## index
index | Re | Mach | Datasource
1 | 50000 | 0 | JavaFoil+Calcfoil stall+Eppler ext transition
2 | 50000 | 0 | XFOIL ncrit=9
3 | 50000 | 0.1 | JavaFoil+Calcfoil stall+Eppler ext transition
4 | 50000 | 0.1 | XFOIL ncrit=9
5 | 50000 | 0.25 | JavaFoil+Calcfoil stall+Eppler ext transition
6 | 50000 | 0.25 | XFOIL ncrit=9
7 | 50000 | 0.5 | JavaFoil+Calcfoil stall+Eppler ext transition
8 | 50000 | 0.5 | XFOIL ncrit=9
9 | 100000 | 0 | JavaFoil+Calcfoil stall+Eppler ext transition
10 | 100000 | 0 | XFOIL ncrit=9
11 | 100000 | 0.1 | JavaFoil+Calcfoil stall+Eppler ext transition
12 | 100000 | 0.1 | XFOIL ncrit=9
13 | 100000 | 0.25 | JavaFoil+Calcfoil stall+Eppler ext transition
14 | 100000 | 0.25 | XFOIL ncrit=9
15 | 100000 | 0.5 | JavaFoil+Calcfoil stall+Eppler ext transition
16 | 100000 | 0.5 | XFOIL ncrit=9
17 | 250000 | 0 | JavaFoil+Calcfoil stall+Eppler ext transition
18 | 250000 | 0 | XFOIL ncrit=9
19 | 250000 | 0.1 | JavaFoil+Calcfoil stall+Eppler ext transition
20 | 250000 | 0.1 | XFOIL ncrit=9
21 | 250000 | 0.25 | JavaFoil+Calcfoil stall+Eppler ext transition
22 | 250000 | 0.25 | XFOIL ncrit=9
23 | 250000 | 0.5 | JavaFoil+Calcfoil stall+Eppler ext transition
24 | 250000 | 0.5 | XFOIL ncrit=9
25 | 500000 | 0 | JavaFoil+Calcfoil stall+Eppler ext transition
26 | 500000 | 0 | XFOIL ncrit=9
27 | 500000 | 0.1 | JavaFoil+Calcfoil stall+Eppler ext transition
28 | 500000 | 0.1 | XFOIL ncrit=9
29 | 500000 | 0.25 | JavaFoil+Calcfoil stall+Eppler ext transition
30 | 500000 | 0.25 | XFOIL ncrit=9
31 | 500000 | 0.5 | JavaFoil+Calcfoil stall+Eppler ext transition
32 | 500000 | 0.5 | XFOIL ncrit=9
33 | 750000 | 0 | JavaFoil+Calcfoil stall+Eppler ext transition
34 | 750000 | 0 | XFOIL ncrit=9
35 | 750000 | 0.1 | JavaFoil+Calcfoil stall+Eppler ext transition
36 | 750000 | 0.1 | XFOIL ncrit=9
37 | 750000 | 0.25 | JavaFoil+Calcfoil stall+Eppler ext transition
38 | 750000 | 0.25 | XFOIL ncrit=9
39 | 750000 | 0.5 | JavaFoil+Calcfoil stall+Eppler ext transition
40 | 750000 | 0.5 | XFOIL ncrit=9
41 | 1000000 | 0 | JavaFoil+Calcfoil stall+Eppler ext transition
42 | 1000000 | 0 | XFOIL ncrit=9
43 | 1000000 | 0.1 | JavaFoil+Calcfoil stall+Eppler ext transition
44 | 1000000 | 0.1 | XFOIL ncrit=9
45 | 1000000 | 0.25 | JavaFoil+Calcfoil stall+Eppler ext transition
46 | 1000000 | 0.25 | XFOIL ncrit=9
47 | 1000000 | 0.5 | JavaFoil+Calcfoil stall+Eppler ext transition
48 | 1000000 | 0.5 | XFOIL ncrit=9
49 | 2000000 | 0 | JavaFoil+Calcfoil stall+Eppler ext transition
50 | 2000000 | 0 | XFOIL ncrit=9
51 | 2000000 | 0.1 | JavaFoil+Calcfoil stall+Eppler ext transition
52 | 2000000 | 0.1 | XFOIL ncrit=9
53 | 2000000 | 0.25 | JavaFoil+Calcfoil stall+Eppler ext transition
54 | 2000000 | 0.25 | XFOIL ncrit=9
55 | 2000000 | 0.5 | JavaFoil+Calcfoil stall+Eppler ext transition
56 | 2000000 | 0.5 | XFOIL ncrit=9
57 | 3000000 | 0 | JavaFoil+Calcfoil stall+Eppler ext transition
58 | 3000000 | 0 | XFOIL ncrit=9
59 | 3000000 | 0.1 | JavaFoil+Calcfoil stall+Eppler ext transition
60 | 3000000 | 0.1 | XFOIL ncrit=9
61 | 3000000 | 0.25 | JavaFoil+Calcfoil stall+Eppler ext transition
62 | 3000000 | 0.25 | XFOIL ncrit=9
63 | 3000000 | 0.5 | JavaFoil+Calcfoil stall+Eppler ext transition
64 | 3000000 | 0.5 | XFOIL ncrit=9
65 | 4000000 | 0 | JavaFoil+Calcfoil stall+Eppler ext transition
66 | 4000000 | 0 | XFOIL ncrit=9
67 | 4000000 | 0.1 | JavaFoil+Calcfoil stall+Eppler ext transition
68 | 4000000 | 0.1 | XFOIL ncrit=9
69 | 4000000 | 0.25 | JavaFoil+Calcfoil stall+Eppler ext transition
70 | 4000000 | 0.25 | XFOIL ncrit=9
71 | 4000000 | 0.5 | JavaFoil+Calcfoil stall+Eppler ext transition
72 | 4000000 | 0.5 | XFOIL ncrit=9
73 | 5000000 | 0 | JavaFoil+Calcfoil stall+Eppler ext transition
74 | 5000000 | 0 | XFOIL ncrit=9
75 | 5000000 | 0.1 | JavaFoil+Calcfoil stall+Eppler ext transition
76 | 5000000 | 0.1 | XFOIL ncrit=9
77 | 5000000 | 0.25 | JavaFoil+Calcfoil stall+Eppler ext transition
78 | 5000000 | 0.25 | XFOIL ncrit=9
79 | 5000000 | 0.5 | JavaFoil+Calcfoil stall+Eppler ext transition
80 | 5000000 | 0.5 | XFOIL ncrit=9
81 | 6000000 | 0 | JavaFoil+Calcfoil stall+Eppler ext transition
82 | 6000000 | 0 | XFOIL ncrit=9
83 | 6000000 | 0.1 | JavaFoil+Calcfoil stall+Eppler ext transition
84 | 6000000 | 0.1 | XFOIL ncrit=9
85 | 6000000 | 0.25 | JavaFoil+Calcfoil stall+Eppler ext transition
86 | 6000000 | 0.25 | XFOIL ncrit=9
87 | 6000000 | 0.5 | JavaFoil+Calcfoil stall+Eppler ext transition
88 | 6000000 | 0.5 | XFOIL ncrit=9
89 | 7000000 | 0 | JavaFoil+Calcfoil stall+Eppler ext transition
90 | 7000000 | 0 | XFOIL ncrit=9
91 | 7000000 | 0.1 | JavaFoil+Calcfoil stall+Eppler ext transition
92 | 7000000 | 0.1 | XFOIL ncrit=9
93 | 7000000 | 0.25 | JavaFoil+Calcfoil stall+Eppler ext transition
94 | 7000000 | 0.25 | XFOIL ncrit=9
95 | 7000000 | 0.5 | JavaFoil+Calcfoil stall+Eppler ext transition
96 | 7000000 | 0.5 | XFOIL ncrit=9
97 | 8000000 | 0 | JavaFoil+Calcfoil stall+Eppler ext transition
98 | 8000000 | 0 | XFOIL ncrit=9
99 | 8000000 | 0.1 | JavaFoil+Calcfoil stall+Eppler ext transition
100 | 8000000 | 0.1 | XFOIL ncrit=9
101 | 8000000 | 0.25 | JavaFoil+Calcfoil stall+Eppler ext transition
102 | 8000000 | 0.25 | XFOIL ncrit=9
103 | 8000000 | 0.5 | JavaFoil+Calcfoil stall+Eppler ext transition
104 | 8000000 | 0.5 | XFOIL ncrit=9
105 | 10000000 | 0 | JavaFoil+Calcfoil stall+Eppler ext transition
106 | 10000000 | 0 | XFOIL ncrit=9
107 | 10000000 | 0.1 | JavaFoil+Calcfoil stall+Eppler ext transition
108 | 10000000 | 0.1 | XFOIL ncrit=9
109 | 10000000 | 0.25 | JavaFoil+Calcfoil stall+Eppler ext transition
110 | 10000000 | 0.25 | XFOIL ncrit=9
111 | 10000000 | 0.5 | JavaFoil+Calcfoil stall+Eppler ext transition
112 | 10000000 | 0.5 | XFOIL ncrit=9
113 | 12000000 | 0 | JavaFoil+Calcfoil stall+Eppler ext transition
114 | 12000000 | 0 | XFOIL ncrit=9
115 | 12000000 | 0.1 | JavaFoil+Calcfoil stall+Eppler ext transition
116 | 12000000 | 0.1 | XFOIL ncrit=9
117 | 12000000 | 0.25 | JavaFoil+Calcfoil stall+Eppler ext transition
118 | 12000000 | 0.25 | XFOIL ncrit=9
119 | 12000000 | 0.5 | JavaFoil+Calcfoil stall+Eppler ext transition
120 | 12000000 | 0.5 | XFOIL ncrit=9
121 | 14000000 | 0 | JavaFoil+Calcfoil stall+Eppler ext transition
122 | 14000000 | 0 | XFOIL ncrit=9
123 | 14000000 | 0.1 | JavaFoil+Calcfoil stall+Eppler ext transition
124 | 14000000 | 0.1 | XFOIL ncrit=9
125 | 14000000 | 0.25 | JavaFoil+Calcfoil stall+Eppler ext transition
126 | 14000000 | 0.25 | XFOIL ncrit=9
127 | 14000000 | 0.5 | JavaFoil+Calcfoil stall+Eppler ext transition
128 | 14000000 | 0.5 | XFOIL ncrit=9
129 | 16000000 | 0 | JavaFoil+Calcfoil stall+Eppler ext transition
130 | 16000000 | 0 | XFOIL ncrit=9
131 | 16000000 | 0.1 | JavaFoil+Calcfoil stall+Eppler ext transition
132 | 16000000 | 0.1 | XFOIL ncrit=9
133 | 16000000 | 0.25 | JavaFoil+Calcfoil stall+Eppler ext transition
134 | 16000000 | 0.25 | XFOIL ncrit=9
135 | 16000000 | 0.5 | JavaFoil+Calcfoil stall+Eppler ext transition
136 | 16000000 | 0.5 | XFOIL ncrit=9
137 | 18000000 | 0 | JavaFoil+Calcfoil stall+Eppler ext transition
138 | 18000000 | 0 | XFOIL ncrit=9
139 | 18000000 | 0.1 | JavaFoil+Calcfoil stall+Eppler ext transition
140 | 18000000 | 0.1 | XFOIL ncrit=9
141 | 18000000 | 0.25 | JavaFoil+Calcfoil stall+Eppler ext transition
142 | 18000000 | 0.25 | XFOIL ncrit=9
143 | 18000000 | 0.5 | JavaFoil+Calcfoil stall+Eppler ext transition
144 | 18000000 | 0.5 | XFOIL ncrit=9
145 | 20000000 | 0 | JavaFoil+Calcfoil stall+Eppler ext transition
146 | 20000000 | 0 | XFOIL ncrit=9
147 | 20000000 | 0.1 | JavaFoil+Calcfoil stall+Eppler ext transition
148 | 20000000 | 0.1 | XFOIL ncrit=9
149 | 20000000 | 0.25 | JavaFoil+Calcfoil stall+Eppler ext transition
150 | 20000000 | 0.25 | XFOIL ncrit=9
151 | 20000000 | 0.5 | JavaFoil+Calcfoil stall+Eppler ext transition
152 | 20000000 | 0.5 | XFOIL ncrit=9

## 1. Re 50k Mach 0.00 (1)
BIGFOIL.COM POLAR EXPORT
NACA65-216 a=0.5
NACA65-216 a=0.5 |  |  |  | Cl Max: | 1.102 | at alpha= | 13.5 | deg
JavaFoil+Calcfoil stall+Eppler ext transition |  |  |  | L/D Max: | 31.636 | at alpha= | 6 | deg
Re: | 50000 |  |  | Cd Min: | 0.01918 | at alpha= | -0.5 | deg
Mach: | 0 |  |  | Cl=0 at alpha= | -1.322 | deg
|  |  |  | @ Cl=0.1, Cd= | 0.019255
|  |  |  | @ Cl=0.4, Cd= | 0.022051
|  |  |  | @ Cl=0.6, Cd= | 0.02411
alpha (deg) | Cl | Cd | Cm | Cl/Cd
-20 | -0.765 | 0.32738 | 0.002 | -2.336
-19.5 | -0.788 | 0.3069 | 0.002 | -2.569
-19 | -0.811 | 0.2939 | 0.002 | -2.76
-18.5 | -0.833 | 0.2718 | 0.002 | -3.066
-18 | -0.854 | 0.25478 | 0.001 | -3.352
-17.5 | -0.873 | 0.24372 | 0.001 | -3.583
-17 | -0.885 | 0.22425 | 0.001 | -3.945
-16.5 | -0.893 | 0.20836 | 0 | -4.284
-16 | -0.899 | 0.19373 | 0 | -4.639
-15.5 | -0.903 | 0.18111 | 0 | -4.983
-15 | -0.904 | 0.17236 | 0 | -5.244
-14.5 | -0.903 | 0.16255 | -0.001 | -5.552
-14 | -0.898 | 0.15197 | -0.001 | -5.912
-13.5 | -0.891 | 0.13957 | -0.001 | -6.387
-13 | -0.881 | 0.12828 | -0.002 | -6.871
-12.5 | -0.868 | 0.12038 | -0.002 | -7.212
-12 | -0.852 | 0.11074 | -0.002 | -7.694
-11.5 | -0.833 | 0.10582 | -0.003 | -7.87
-11 | -0.81 | 0.09713 | -0.003 | -8.344
-10.5 | -0.785 | 0.09072 | -0.003 | -8.654
-10 | -0.757 | 0.08445 | -0.004 | -8.963
-9.5 | -0.726 | 0.07886 | -0.004 | -9.208
-9 | -0.693 | 0.07334 | -0.005 | -9.443
-8.5 | -0.657 | 0.06877 | -0.005 | -9.55
-8 | -0.619 | 0.06444 | -0.005 | -9.604
-7.5 | -0.579 | 0.06034 | -0.006 | -9.595
-7 | -0.537 | 0.05582 | -0.006 | -9.614
-6.5 | -0.493 | 0.05286 | -0.007 | -9.325
-6 | -0.449 | 0.04982 | -0.007 | -9.002
-5.5 | -0.403 | 0.047 | -0.008 | -8.575
-5 | -0.357 | 0.04472 | -0.008 | -7.977
-4.5 | -0.31 | 0.04243 | -0.009 | -7.299
-4 | -0.319 | 0.02078 | -0.019 | -15.352
-3.5 | -0.261 | 0.02038 | -0.02 | -12.8
-3 | -0.194 | 0.0205 | -0.02 | -9.472
-2.5 | -0.137 | 0.02012 | -0.02 | -6.816
-2 | -0.079 | 0.01979 | -0.021 | -4.013
-1.5 | -0.021 | 0.0195 | -0.022 | -1.087
-1 | 0.038 | 0.0193 | -0.023 | 1.949
-0.5 | 0.097 | 0.01918 | -0.024 | 5.044
0 | 0.152 | 0.02056 | -0.025 | 7.402
0.5 | 0.209 | 0.0208 | -0.025 | 10.069
1 | 0.266 | 0.02112 | -0.026 | 12.61
1.5 | 0.323 | 0.02146 | -0.027 | 15.064
2 | 0.38 | 0.02188 | -0.028 | 17.353
2.5 | 0.436 | 0.02236 | -0.029 | 19.489
3 | 0.49 | 0.02285 | -0.03 | 21.457
3.5 | 0.545 | 0.02343 | -0.031 | 23.268
4 | 0.6 | 0.02411 | -0.031 | 24.875
4.5 | 0.653 | 0.02484 | -0.032 | 26.294
5 | 0.706 | 0.02569 | -0.033 | 27.491
5.5 | 0.789 | 0.02554 | -0.036 | 30.882
6 | 0.841 | 0.02659 | -0.037 | 31.636
6.5 | 0.75 | 0.04967 | -0.018 | 15.101
7 | 0.791 | 0.05309 | -0.018 | 14.906
7.5 | 0.832 | 0.05678 | -0.018 | 14.645
8 | 0.87 | 0.06035 | -0.018 | 14.418
8.5 | 0.907 | 0.06506 | -0.018 | 13.941
9 | 0.942 | 0.07012 | -0.018 | 13.428
9.5 | 0.974 | 0.07456 | -0.018 | 13.058
10 | 1.003 | 0.07948 | -0.018 | 12.621
10.5 | 1.03 | 0.08524 | -0.019 | 12.082
11 | 1.053 | 0.09163 | -0.019 | 11.496
11.5 | 1.071 | 0.09876 | -0.018 | 10.841
12 | 1.084 | 0.10782 | -0.019 | 10.058
12.5 | 1.094 | 0.11263 | -0.019 | 9.714
13 | 1.1 | 0.12353 | -0.019 | 8.905
13.5 | 1.102 | 0.13281 | -0.019 | 8.299
14 | 1.101 | 0.14106 | -0.019 | 7.802
14.5 | 1.096 | 0.15118 | -0.019 | 7.247
15 | 1.087 | 0.16358 | -0.02 | 6.646
15.5 | 1.076 | 0.17361 | -0.02 | 6.195
16 | 1.061 | 0.18638 | -0.02 | 5.693
16.5 | 1.044 | 0.19756 | -0.02 | 5.286
17 | 1.025 | 0.21354 | -0.02 | 4.801
17.5 | 1.004 | 0.22638 | -0.02 | 4.436
18 | 0.982 | 0.24502 | -0.02 | 4.006
18.5 | 0.958 | 0.25896 | -0.02 | 3.698

## 2. Re 50k Mach 0.00 (2)
BIGFOIL.COM POLAR EXPORT
NACA65-216 a=0.5
NACA65-216 a=0.5 |  |  |  | Cl Max: | 1.0461 | at alpha= | 11.5 | deg
XFOIL ncrit=9 |  |  |  | L/D Max: | 20.7086 | at alpha= | 10.5 | deg
Re: | 50000 |  |  | Cd Min: | 0.1959 | at alpha= | 16.5 | deg
Mach: | 0 |  |  | Cl=0 at alpha= | 4.5746 | deg
|  |  |  | @ Cl=0.1, Cd= | 0.052038
|  |  |  | @ Cl=0.4, Cd= | 0.070849
|  |  |  | @ Cl=0.6, Cd= | 0.06328
alpha (deg) | Cl | Cd | Cm | Cl/Cd
-13 | -0.4189 | 0.14375 | -0.0217 | -2.9141
-12.5 | -0.3941 | 0.13625 | -0.0229 | -2.8925
-12 | -0.3853 | 0.13061 | -0.0243 | -2.95
-11.5 | -0.3905 | 0.12558 | -0.0257 | -3.1096
-11 | -0.3767 | 0.11852 | -0.027 | -3.1784
-10.5 | -0.5411 | 0.08227 | -0.0605 | -6.5771
-10 | -0.6409 | 0.07526 | -0.0555 | -8.5158
-9.5 | -0.749 | 0.07443 | -0.0406 | -10.0631
-9 | -0.7786 | 0.0692 | -0.0334 | -11.2514
-8.5 | -0.8257 | 0.0634 | -0.0247 | -13.0237
-8 | -0.8516 | 0.05804 | -0.0168 | -14.6726
-7.5 | -0.8466 | 0.05268 | -0.0118 | -16.0706
-7 | -0.8301 | 0.04782 | -0.0075 | -17.3588
-6.5 | -0.8019 | 0.04352 | -0.0041 | -18.426
-6 | -0.7663 | 0.03982 | -0.0016 | -19.2441
-5.5 | -0.7256 | 0.03719 | 0.0006 | -19.5106
-5 | -0.6801 | 0.03501 | 0.0027 | -19.4259
-4.5 | -0.6442 | 0.03302 | 0.0061 | -19.5094
-4 | -0.6333 | 0.02854 | 0.0116 | -22.1899
-3.5 | -0.3689 | 0.04723 | 0.013 | -7.8107
-3 | -0.2863 | 0.04677 | 0.0044 | -6.1214
-2.5 | -0.2177 | 0.04612 | -0.0032 | -4.7203
-2 | -0.1512 | 0.04571 | -0.0109 | -3.3078
-1.5 | -0.0783 | 0.04563 | -0.0203 | -1.716
-1 | -0.071 | 0.04534 | -0.0169 | -1.5659
-0.5 | -0.0847 | 0.0448 | -0.0094 | -1.8906
0 | -0.0875 | 0.04433 | -0.004 | -1.9738
0.5 | -0.0846 | 0.04386 | 0.0003 | -1.9289
1 | -0.0836 | 0.0433 | 0.005 | -1.9307
1.5 | -0.085 | 0.04259 | 0.01 | -1.9958
2 | -0.0889 | 0.04169 | 0.0156 | -2.1324
2.5 | -0.0934 | 0.0407 | 0.0213 | -2.2948
3 | -0.0891 | 0.04022 | 0.0256 | -2.2153
3.5 | -0.0683 | 0.04086 | 0.0271 | -1.6716
4 | -0.0395 | 0.04225 | 0.0271 | -0.93491
4.5 | -0.0084 | 0.04407 | 0.0266 | -0.19061
5 | 0.0479 | 0.04801 | 0.0209 | 0.99771
5.5 | 0.1206 | 0.05363 | 0.0122 | 2.2487
6 | 0.1749 | 0.05749 | 0.0072 | 3.0423
6.5 | 0.2357 | 0.06265 | 0.0014 | 3.7622
7 | 0.2757 | 0.06619 | -0.0007 | 4.1653
7.5 | 0.3307 | 0.07117 | -0.0047 | 4.6466
8 | 0.4644 | 0.07055 | -0.0076 | 6.5826
8.5 | 0.5446 | 0.07009 | -0.0074 | 7.77
9.5 | 0.7858 | 0.04044 | 0.018 | 19.4313
10 | 0.8743 | 0.04294 | 0.0191 | 20.361
10.5 | 1.0228 | 0.04939 | 0.0105 | 20.7086
11 | 1.0409 | 0.05469 | 0.014 | 19.0327
11.5 | 1.0461 | 0.06099 | 0.0181 | 17.152
12 | 1.0214 | 0.06777 | 0.0231 | 15.0716
12.5 | 0.9784 | 0.07584 | 0.0265 | 12.9008
13 | 0.9235 | 0.08613 | 0.0267 | 10.7222
13.5 | 0.8838 | 0.09837 | 0.0241 | 8.9844
14 | 0.6213 | 0.15978 | -0.021 | 3.8885
14.5 | 0.6333 | 0.1685 | -0.0239 | 3.7585
15 | 0.6539 | 0.17673 | -0.0259 | 3.7
15.5 | 0.672 | 0.18449 | -0.0281 | 3.6425
16 | 0.6737 | 0.18947 | -0.0314 | 3.5557
16.5 | 0.6863 | 0.1959 | -0.0342 | 3.5033

## 3. Re 50k Mach 0.10 (1)
BIGFOIL.COM POLAR EXPORT
NACA65-216 a=0.5
NACA65-216 a=0.5 |  |  |  | Cl Max: | 1.091 | at alpha= | 13 | deg
JavaFoil+Calcfoil stall+Eppler ext transition |  |  |  | L/D Max: | 32.069 | at alpha= | 6 | deg
Re: | 50000 |  |  | Cd Min: | 0.01924 | at alpha= | -0.5 | deg
Mach: | 0.1 |  |  | Cl=0 at alpha= | -1.322 | deg
|  |  |  | @ Cl=0.1, Cd= | 0.019313
|  |  |  | @ Cl=0.4, Cd= | 0.022133
|  |  |  | @ Cl=0.6, Cd= | 0.024213
alpha (deg) | Cl | Cd | Cm | Cl/Cd
-19.5 | -0.738 | 0.32378 | 0.002 | -2.279
-19 | -0.765 | 0.29892 | 0.002 | -2.558
-18.5 | -0.79 | 0.28544 | 0.002 | -2.769
-18 | -0.815 | 0.27042 | 0.001 | -3.013
-17.5 | -0.838 | 0.25592 | 0.001 | -3.275
-17 | -0.853 | 0.23814 | 0.001 | -3.581
-16.5 | -0.864 | 0.21697 | 0 | -3.984
-16 | -0.874 | 0.20514 | 0 | -4.259
-15.5 | -0.881 | 0.18685 | 0 | -4.713
-15 | -0.885 | 0.17906 | 0 | -4.943
-14.5 | -0.887 | 0.16212 | -0.001 | -5.469
-14 | -0.885 | 0.1506 | -0.001 | -5.877
-13.5 | -0.881 | 0.14113 | -0.001 | -6.24
-13 | -0.873 | 0.13128 | -0.002 | -6.649
-12.5 | -0.862 | 0.12173 | -0.002 | -7.079
-12 | -0.847 | 0.11397 | -0.002 | -7.435
-11.5 | -0.83 | 0.10578 | -0.003 | -7.842
-11 | -0.809 | 0.09935 | -0.003 | -8.139
-10.5 | -0.784 | 0.09174 | -0.003 | -8.549
-10 | -0.757 | 0.08555 | -0.004 | -8.85
-9.5 | -0.727 | 0.07935 | -0.004 | -9.16
-9 | -0.694 | 0.07373 | -0.005 | -9.412
-8.5 | -0.658 | 0.0695 | -0.005 | -9.474
-8 | -0.621 | 0.06437 | -0.005 | -9.644
-7.5 | -0.581 | 0.06051 | -0.006 | -9.602
-7 | -0.539 | 0.05676 | -0.006 | -9.491
-6.5 | -0.495 | 0.05314 | -0.007 | -9.316
-6 | -0.45 | 0.0498 | -0.007 | -9.045
-5.5 | -0.405 | 0.04698 | -0.008 | -8.615
-5 | -0.358 | 0.0447 | -0.008 | -8.015
-4.5 | -0.311 | 0.04245 | -0.009 | -7.331
-4 | -0.32 | 0.02086 | -0.019 | -15.365
-3.5 | -0.262 | 0.02044 | -0.02 | -12.822
-3 | -0.195 | 0.02057 | -0.02 | -9.484
-2.5 | -0.138 | 0.02018 | -0.021 | -6.825
-2 | -0.08 | 0.01985 | -0.021 | -4.02
-1.5 | -0.021 | 0.01958 | -0.022 | -1.087
-1 | 0.038 | 0.01938 | -0.023 | 1.949
-0.5 | 0.097 | 0.01924 | -0.024 | 5.053
0 | 0.153 | 0.02061 | -0.025 | 7.421
0.5 | 0.21 | 0.02089 | -0.026 | 10.073
1 | 0.268 | 0.02118 | -0.026 | 12.642
1.5 | 0.325 | 0.02155 | -0.027 | 15.066
2 | 0.381 | 0.02197 | -0.028 | 17.352
2.5 | 0.438 | 0.02246 | -0.029 | 19.486
3 | 0.493 | 0.02296 | -0.03 | 21.449
3.5 | 0.548 | 0.02351 | -0.031 | 23.307
4 | 0.602 | 0.02424 | -0.031 | 24.847
4.5 | 0.656 | 0.02498 | -0.032 | 26.261
5 | 0.709 | 0.02583 | -0.033 | 27.453
5.5 | 0.792 | 0.02569 | -0.036 | 30.84
6 | 0.845 | 0.02635 | -0.037 | 32.069
6.5 | 0.753 | 0.04987 | -0.018 | 15.107
7 | 0.795 | 0.05338 | -0.018 | 14.883
7.5 | 0.835 | 0.05714 | -0.018 | 14.612
8 | 0.873 | 0.06077 | -0.018 | 14.372
8.5 | 0.91 | 0.06566 | -0.018 | 13.858
9 | 0.944 | 0.06949 | -0.018 | 13.586
9.5 | 0.976 | 0.07557 | -0.018 | 12.911
10 | 1.004 | 0.08078 | -0.019 | 12.435
10.5 | 1.03 | 0.08691 | -0.019 | 11.855
11 | 1.053 | 0.09288 | -0.018 | 11.333
11.5 | 1.068 | 0.1012 | -0.019 | 10.558
12 | 1.08 | 0.10656 | -0.019 | 10.139
12.5 | 1.088 | 0.11731 | -0.019 | 9.276
13 | 1.091 | 0.12266 | -0.019 | 8.898
13.5 | 1.091 | 0.13323 | -0.019 | 8.187
14 | 1.086 | 0.14432 | -0.019 | 7.527
14.5 | 1.078 | 0.15112 | -0.019 | 7.132
15 | 1.066 | 0.16383 | -0.019 | 6.506
15.5 | 1.051 | 0.17694 | -0.02 | 5.939
16 | 1.033 | 0.19746 | -0.02 | 5.229
16.5 | 1.012 | 0.20621 | -0.02 | 4.906
17 | 0.989 | 0.22054 | -0.02 | 4.482
17.5 | 0.964 | 0.24135 | -0.02 | 3.993
18 | 0.937 | 0.24895 | -0.02 | 3.764

## 4. Re 50k Mach 0.10 (2)
BIGFOIL.COM POLAR EXPORT
NACA65-216 a=0.5
NACA65-216 a=0.5 |  |  |  | Cl Max: | 1.0344 | at alpha= | 11 | deg
XFOIL ncrit=9 |  |  |  | L/D Max: | 20.3992 | at alpha= | 10.5 | deg
Re: | 50000 |  |  | Cd Min: | 0.24735 | at alpha= | 20 | deg
Mach: | 0.1 |  |  | Cl=0 at alpha= | 4.5759 | deg
|  |  |  | @ Cl=0.1, Cd= | 0.052158
|  |  |  | @ Cl=0.4, Cd= | 0.070772
|  |  |  | @ Cl=0.6, Cd= | 0.063957
alpha (deg) | Cl | Cd | Cm | Cl/Cd
0 | -0.0873 | 0.04459 | -0.0041 | -1.9578
0.5 | -0.0842 | 0.04413 | 0.0002 | -1.908
1 | -0.0829 | 0.04358 | 0.0048 | -1.9022
1.5 | -0.0839 | 0.04289 | 0.0099 | -1.9562
2 | -0.0874 | 0.04202 | 0.0154 | -2.08
2.5 | -0.092 | 0.04103 | 0.0211 | -2.2423
3 | -0.0889 | 0.04048 | 0.0256 | -2.1961
3.5 | -0.0692 | 0.04105 | 0.0273 | -1.6857
4 | -0.0407 | 0.04241 | 0.0274 | -0.95968
4.5 | -0.0096 | 0.04423 | 0.0269 | -0.21705
5.5 | 0.1169 | 0.05338 | 0.0129 | 2.19
6 | 0.1771 | 0.05792 | 0.0069 | 3.0577
6.5 | 0.2399 | 0.06346 | 0.0008 | 3.7803
7 | 0.277 | 0.06647 | -0.0007 | 4.1673
7.5 | 0.3258 | 0.07094 | -0.0038 | 4.5926
8 | 0.4713 | 0.07061 | -0.0076 | 6.6747
8.5 | 0.5528 | 0.06982 | -0.0071 | 7.9175
9.5 | 0.7848 | 0.041 | 0.019 | 19.1415
10 | 0.8796 | 0.04346 | 0.0197 | 20.2393
10.5 | 1.022 | 0.0501 | 0.0117 | 20.3992
11 | 1.0344 | 0.05541 | 0.0158 | 18.6681
11.5 | 1.0336 | 0.06169 | 0.0201 | 16.7547
12 | 1.0066 | 0.06869 | 0.0247 | 14.6542
12.5 | 0.9624 | 0.07714 | 0.0274 | 12.476
13 | 0.9079 | 0.08789 | 0.0268 | 10.33
13.5 | 0.8632 | 0.10081 | 0.0233 | 8.5626
14.5 | 0.6328 | 0.16902 | -0.024 | 3.7439
15 | 0.6542 | 0.17736 | -0.026 | 3.6885
15.5 | 0.671 | 0.1849 | -0.0283 | 3.629
16.5 | 0.6855 | 0.19633 | -0.0345 | 3.4916
17 | 0.6965 | 0.20249 | -0.0379 | 3.4397
17.5 | 0.7094 | 0.20912 | -0.0414 | 3.3923
18 | 0.7335 | 0.2178 | -0.0437 | 3.3678
18.5 | 0.763 | 0.22823 | -0.0454 | 3.3431
19 | 0.7585 | 0.22878 | -0.0512 | 3.3154
19.5 | 0.7736 | 0.23565 | -0.055 | 3.2828
20 | 0.8063 | 0.24735 | -0.0562 | 3.2598

## 5. Re 50k Mach 0.25 (1)
BIGFOIL.COM POLAR EXPORT
NACA65-216 a=0.5
NACA65-216 a=0.5 |  |  |  | Cl Max: | 1.043 | at alpha= | 11.5 | deg
JavaFoil+Calcfoil stall+Eppler ext transition |  |  |  | L/D Max: | 30.573 | at alpha= | 5.5 | deg
Re: | 50000 |  |  | Cd Min: | 0.01961 | at alpha= | -0.5 | deg
Mach: | 0.25 |  |  | Cl=0 at alpha= | -1.3197 | deg
|  |  |  | @ Cl=0.1, Cd= | 0.01961
|  |  |  | @ Cl=0.4, Cd= | 0.022505
|  |  |  | @ Cl=0.6, Cd= | 0.024575
alpha (deg) | Cl | Cd | Cm | Cl/Cd
-17.5 | -0.516 | 0.38232 | 0.001 | -1.349
-17 | -0.566 | 0.33724 | 0.001 | -1.678
-16.5 | -0.61 | 0.32547 | 0 | -1.874
-16 | -0.65 | 0.28709 | 0 | -2.266
-15.5 | -0.687 | 0.24698 | 0 | -2.781
-15 | -0.719 | 0.21734 | 0 | -3.308
-14.5 | -0.746 | 0.20689 | -0.001 | -3.608
-14 | -0.769 | 0.17894 | -0.001 | -4.295
-13.5 | -0.786 | 0.16148 | -0.001 | -4.865
-13 | -0.797 | 0.14885 | -0.002 | -5.355
-12.5 | -0.803 | 0.13732 | -0.002 | -5.848
-12 | -0.803 | 0.12612 | -0.002 | -6.371
-11.5 | -0.798 | 0.1189 | -0.003 | -6.714
-11 | -0.788 | 0.10686 | -0.003 | -7.373
-10.5 | -0.772 | 0.10011 | -0.004 | -7.716
-10 | -0.752 | 0.09059 | -0.004 | -8.301
-9.5 | -0.727 | 0.08404 | -0.004 | -8.654
-9 | -0.699 | 0.07704 | -0.005 | -9.067
-8.5 | -0.666 | 0.07173 | -0.005 | -9.286
-8 | -0.63 | 0.06611 | -0.005 | -9.534
-7.5 | -0.592 | 0.06221 | -0.006 | -9.511
-7 | -0.55 | 0.0576 | -0.006 | -9.543
-6.5 | -0.506 | 0.05408 | -0.007 | -9.356
-6 | -0.461 | 0.05074 | -0.007 | -9.084
-5.5 | -0.415 | 0.04764 | -0.008 | -8.703
-5 | -0.367 | 0.04524 | -0.008 | -8.119
-4.5 | -0.319 | 0.04302 | -0.009 | -7.42
-4 | -0.271 | 0.04072 | -0.01 | -6.654
-3.5 | -0.269 | 0.02083 | -0.02 | -12.893
-3 | -0.208 | 0.02041 | -0.021 | -10.189
-2.5 | -0.141 | 0.02064 | -0.021 | -6.837
-2 | -0.082 | 0.02025 | -0.022 | -4.036
-1.5 | -0.022 | 0.01997 | -0.023 | -1.092
-1 | 0.039 | 0.01974 | -0.024 | 1.962
-0.5 | 0.1 | 0.01961 | -0.024 | 5.079
0 | 0.157 | 0.02101 | -0.025 | 7.468
0.5 | 0.216 | 0.02129 | -0.026 | 10.137
1 | 0.275 | 0.02159 | -0.027 | 12.717
1.5 | 0.333 | 0.02198 | -0.028 | 15.149
2 | 0.391 | 0.02243 | -0.029 | 17.438
2.5 | 0.449 | 0.02291 | -0.03 | 19.614
3 | 0.505 | 0.02346 | -0.03 | 21.54
3.5 | 0.562 | 0.02408 | -0.031 | 23.328
4 | 0.618 | 0.02481 | -0.032 | 24.899
4.5 | 0.673 | 0.0256 | -0.033 | 26.282
5 | 0.756 | 0.02564 | -0.036 | 29.487
5.5 | 0.811 | 0.02653 | -0.037 | 30.573
6 | 0.728 | 0.04736 | -0.019 | 15.369
6.5 | 0.771 | 0.05047 | -0.018 | 15.272
7 | 0.812 | 0.05427 | -0.018 | 14.97
7.5 | 0.852 | 0.05798 | -0.018 | 14.697
8 | 0.889 | 0.06268 | -0.018 | 14.192
8.5 | 0.924 | 0.06698 | -0.018 | 13.795
9 | 0.955 | 0.0729 | -0.019 | 13.102
9.5 | 0.983 | 0.07712 | -0.018 | 12.741
10 | 1.006 | 0.0859 | -0.019 | 11.714
10.5 | 1.025 | 0.09086 | -0.019 | 11.283
11 | 1.039 | 0.09989 | -0.019 | 10.403
11.5 | 1.043 | 0.10993 | -0.018 | 9.486
12 | 1.04 | 0.11903 | -0.018 | 8.739
12.5 | 1.031 | 0.12694 | -0.019 | 8.12
13 | 1.014 | 0.13929 | -0.019 | 7.282
13.5 | 0.991 | 0.15599 | -0.019 | 6.351
14 | 0.96 | 0.1722 | -0.019 | 5.577
14.5 | 0.923 | 0.18793 | -0.019 | 4.914
15 | 0.88 | 0.20855 | -0.019 | 4.221
15.5 | 0.832 | 0.22553 | -0.019 | 3.687
16 | 0.778 | 0.25732 | -0.019 | 3.022
16.5 | 0.719 | 0.27382 | -0.019 | 2.627

## 6. Re 50k Mach 0.25 (2)
BIGFOIL.COM POLAR EXPORT
NACA65-216 a=0.5
NACA65-216 a=0.5 |  |  |  | Cl Max: | 0.997 | at alpha= | 11 | deg
XFOIL ncrit=9 |  |  |  | L/D Max: | 19.7912 | at alpha= | 9 | deg
Re: | 50000 |  |  | Cd Min: | 0.19256 | at alpha= | 16 | deg
Mach: | 0.25 |  |  | Cl=0 at alpha= | 4.6188 | deg
|  |  |  | @ Cl=0.1, Cd= | 0.05355
|  |  |  | @ Cl=0.4, Cd= | 0.072799
|  |  |  | @ Cl=0.6, Cd= | 0.064498
alpha (deg) | Cl | Cd | Cm | Cl/Cd
-12.5 | -0.3811 | 0.13868 | -0.0249 | -2.7481
-12 | -0.3858 | 0.13444 | -0.0266 | -2.8697
-11.5 | -0.3763 | 0.12796 | -0.0282 | -2.9408
-11 | -0.3694 | 0.12168 | -0.0297 | -3.0358
-10.5 | -0.4986 | 0.0892 | -0.061 | -5.5897
-10 | -0.5184 | 0.08059 | -0.0609 | -6.4326
-9.5 | -0.6417 | 0.0763 | -0.0528 | -8.4102
-9 | -0.7073 | 0.07344 | -0.0426 | -9.631
-8.5 | -0.7684 | 0.06898 | -0.0334 | -11.1395
-8 | -0.8299 | 0.06358 | -0.0237 | -13.0528
-7.5 | -0.8481 | 0.05843 | -0.0167 | -14.5148
-7 | -0.8447 | 0.05297 | -0.0114 | -15.9468
-6.5 | -0.8262 | 0.04792 | -0.0071 | -17.2412
-6 | -0.7978 | 0.04355 | -0.0036 | -18.3192
-5.5 | -0.7598 | 0.04006 | -0.0011 | -18.9666
-5 | -0.7129 | 0.03722 | 0.0012 | -19.1537
-4.5 | -0.668 | 0.03526 | 0.0039 | -18.945
-4 | -0.6392 | 0.03292 | 0.0083 | -19.4168
-3.5 | -0.651 | 0.03014 | 0.0235 | -21.5992
-3 | -0.3206 | 0.04832 | 0.0086 | -6.6349
-2.5 | -0.2517 | 0.04768 | 0.0017 | -5.2789
-2 | -0.166 | 0.04731 | -0.0094 | -3.5088
-1.5 | -0.0883 | 0.04713 | -0.0192 | -1.8735
-1 | -0.0515 | 0.04703 | -0.0214 | -1.095
-0.5 | -0.0558 | 0.04674 | -0.0155 | -1.1938
0 | -0.0861 | 0.04603 | -0.0046 | -1.8705
0.5 | -0.0818 | 0.04561 | -0.0004 | -1.7935
1 | -0.0791 | 0.04513 | 0.0041 | -1.7527
1.5 | -0.0784 | 0.04454 | 0.009 | -1.7602
2 | -0.0801 | 0.04379 | 0.0143 | -1.8292
2.5 | -0.0839 | 0.04289 | 0.02 | -1.9562
3 | -0.085 | 0.0421 | 0.0253 | -2.019
3.5 | -0.0726 | 0.04221 | 0.0282 | -1.72
4 | -0.0467 | 0.04336 | 0.0288 | -1.077
4.5 | -0.0163 | 0.04511 | 0.0284 | -0.36134
5 | 0.0523 | 0.04994 | 0.0203 | 1.0473
5.5 | 0.1251 | 0.05545 | 0.0119 | 2.2561
6 | 0.1762 | 0.05925 | 0.0076 | 2.9738
6.5 | 0.235 | 0.06412 | 0.0025 | 3.665
7 | 0.2785 | 0.06804 | 0.0001 | 4.0932
7.5 | 0.3512 | 0.07364 | -0.0052 | 4.7691
8 | 0.4812 | 0.0714 | -0.0057 | 6.7395
8.5 | 0.5603 | 0.07015 | -0.0041 | 7.9872
9 | 0.7772 | 0.03927 | 0.0176 | 19.7912
9.5 | 0.7878 | 0.04361 | 0.0233 | 18.0647
10 | 0.9245 | 0.04676 | 0.0214 | 19.7712
10.5 | 0.9925 | 0.05299 | 0.0206 | 18.7299
11 | 0.997 | 0.05947 | 0.0241 | 16.7648
11.5 | 0.9709 | 0.06625 | 0.0282 | 14.6551
12 | 0.9332 | 0.07452 | 0.0301 | 12.5228
12.5 | 0.8847 | 0.08495 | 0.0292 | 10.4144
13 | 0.8415 | 0.09749 | 0.0256 | 8.6317
13.5 | 0.6914 | 0.13266 | 0.0017 | 5.2118
14.5 | 0.6314 | 0.17186 | -0.0246 | 3.6739
15 | 0.6571 | 0.1809 | -0.0267 | 3.6324
15.5 | 0.667 | 0.18716 | -0.0296 | 3.5638
16 | 0.6713 | 0.19256 | -0.0333 | 3.4862

## 7. Re 50k Mach 0.50 (1)
BIGFOIL.COM POLAR EXPORT
NACA65-216 a=0.5
NACA65-216 a=0.5 |  |  |  | Cl Max: | 1.171 | at alpha= | 20 | deg
JavaFoil+Calcfoil stall+Eppler ext transition |  |  |  | L/D Max: | 28.404 | at alpha= | 5 | deg
Re: | 50000 |  |  | Cd Min: | 0.02133 | at alpha= | -0.5 | deg
Mach: | 0.5 |  |  | Cl=0 at alpha= | -1.3209 | deg
|  |  |  | @ Cl=0.1, Cd= | 0.021355
|  |  |  | @ Cl=0.4, Cd= | 0.02419
|  |  |  | @ Cl=0.6, Cd= | 0.026298
alpha (deg) | Cl | Cd | Cm | Cl/Cd
-20 | -1.033 | 0.45461 | 0.004 | -2.273
-19.5 | -1.007 | 0.43444 | 0.004 | -2.317
-19 | -0.98 | 0.42237 | 0.003 | -2.321
-18.5 | -0.953 | 0.42598 | 0.003 | -2.238
-18 | -0.927 | 0.39698 | 0.002 | -2.334
-17.5 | -0.897 | 0.38622 | 0.002 | -2.322
-17 | -0.87 | 0.38504 | 0.001 | -2.259
-16.5 | -0.843 | 0.39878 | 0.001 | -2.114
-16 | -0.816 | 0.37324 | 0 | -2.186
-15.5 | -0.787 | 0.35513 | 0 | -2.216
-15 | -0.759 | 0.33928 | -0.001 | -2.238
-14.5 | -0.732 | 0.33662 | -0.001 | -2.175
-14 | -0.705 | 0.33284 | -0.002 | -2.118
-13.5 | -0.678 | 0.30416 | -0.002 | -2.228
-13 | -0.649 | 0.28104 | -0.002 | -2.309
-12.5 | -0.622 | 0.28442 | -0.003 | -2.185
-12 | -0.594 | 0.28889 | -0.003 | -2.056
-11.5 | -0.567 | 0.26651 | -0.003 | -2.126
-11 | -0.539 | 0.26736 | -0.004 | -2.016
-10.5 | -0.511 | 0.2397 | -0.004 | -2.132
-10 | -0.483 | 0.23387 | -0.004 | -2.066
-9.5 | -0.456 | 0.20357 | -0.005 | -2.238
-9 | -0.428 | 0.18946 | -0.005 | -2.258
-8.5 | -0.4 | 0.18816 | -0.005 | -2.127
-8 | -0.578 | 0.09726 | -0.006 | -5.94
-7.5 | -0.595 | 0.07867 | -0.006 | -7.568
-7 | -0.574 | 0.06753 | -0.007 | -8.5
-6.5 | -0.54 | 0.06197 | -0.007 | -8.721
-6 | -0.499 | 0.05615 | -0.008 | -8.895
-5.5 | -0.454 | 0.05151 | -0.008 | -8.807
-5 | -0.405 | 0.04812 | -0.009 | -8.407
-4.5 | -0.353 | 0.04498 | -0.01 | -7.853
-4 | -0.3 | 0.0426 | -0.01 | -7.044
-3.5 | -0.296 | 0.02265 | -0.022 | -13.081
-3 | -0.23 | 0.02209 | -0.023 | -10.406
-2.5 | -0.156 | 0.02257 | -0.023 | -6.908
-2 | -0.09 | 0.02214 | -0.024 | -4.08
-1.5 | -0.024 | 0.02177 | -0.025 | -1.109
-1 | 0.043 | 0.0215 | -0.026 | 1.993
-0.5 | 0.11 | 0.02133 | -0.027 | 5.171
0 | 0.174 | 0.02274 | -0.028 | 7.658
0.5 | 0.24 | 0.02306 | -0.029 | 10.392
1 | 0.305 | 0.02345 | -0.03 | 13.002
1.5 | 0.37 | 0.02395 | -0.031 | 15.433
2 | 0.435 | 0.02447 | -0.031 | 17.757
2.5 | 0.499 | 0.02508 | -0.032 | 19.904
3 | 0.561 | 0.02577 | -0.033 | 21.764
3.5 | 0.623 | 0.02661 | -0.034 | 23.414
4 | 0.684 | 0.02754 | -0.035 | 24.844
4.5 | 0.744 | 0.02865 | -0.036 | 25.962
5 | 0.832 | 0.0293 | -0.039 | 28.404
5.5 | 0.754 | 0.04691 | -0.02 | 16.069
6 | 0.799 | 0.05051 | -0.019 | 15.813
6.5 | 0.839 | 0.05502 | -0.019 | 15.247
7 | 0.872 | 0.06122 | -0.019 | 14.244
7.5 | 0.894 | 0.06808 | -0.019 | 13.126
8 | 0.895 | 0.07635 | -0.019 | 11.729
8.5 | 0.854 | 0.09219 | -0.018 | 9.268
9 | 0.571 | 0.16495 | -0.018 | 3.464
9.5 | 0.599 | 0.19363 | -0.018 | 3.092
10 | 0.627 | 0.21839 | -0.021 | 2.87
10.5 | 0.654 | 0.22276 | -0.021 | 2.935
11 | 0.681 | 0.22786 | -0.022 | 2.989
11.5 | 0.709 | 0.24978 | -0.025 | 2.84
12 | 0.736 | 0.27074 | -0.025 | 2.719
12.5 | 0.763 | 0.28832 | -0.025 | 2.647
13 | 0.79 | 0.29963 | -0.026 | 2.637
13.5 | 0.819 | 0.33084 | -0.029 | 2.475
14 | 0.845 | 0.33449 | -0.029 | 2.528
14.5 | 0.872 | 0.32596 | -0.03 | 2.676
15 | 0.899 | 0.34052 | -0.03 | 2.64
15.5 | 0.928 | 0.35428 | -0.033 | 2.619
16 | 0.955 | 0.35921 | -0.033 | 2.657
16.5 | 0.981 | 0.3839 | -0.034 | 2.556
17 | 1.008 | 0.39844 | -0.035 | 2.531
17.5 | 1.037 | 0.41215 | -0.037 | 2.516
18 | 1.063 | 0.42221 | -0.037 | 2.518
18.5 | 1.09 | 0.42126 | -0.038 | 2.586
19 | 1.116 | 0.4416 | -0.039 | 2.528
19.5 | 1.145 | 0.47084 | -0.041 | 2.432
20 | 1.171 | 0.48027 | -0.041 | 2.438

## 8. Re 50k Mach 0.50 (2)
BIGFOIL.COM POLAR EXPORT
NACA65-216 a=0.5
NACA65-216 a=0.5 |  |  |  | Cl Max: | 0.7939 | at alpha= | 10 | deg
XFOIL ncrit=9 |  |  |  | L/D Max: | 14.92 | at alpha= | 9 | deg
Re: | 50000 |  |  | Cd Min: | 0.1681 | at alpha= | 14 | deg
Mach: | 0.5 |  |  | Cl=0 at alpha= | 4.5081 | deg
|  |  |  | @ Cl=0.1, Cd= | 0.05952
|  |  |  | @ Cl=0.4, Cd= | 0.073789
|  |  |  | @ Cl=0.6, Cd= | 0.16505
alpha (deg) | Cl | Cd | Cm | Cl/Cd
-10.5 | -0.3848 | 0.11378 | -0.0526 | -3.382
-10 | -0.4288 | 0.10764 | -0.0516 | -3.9836
-9.5 | -0.4467 | 0.10301 | -0.0474 | -4.3365
-8.5 | -0.5576 | 0.0862 | -0.0491 | -6.4687
-8 | -0.6067 | 0.07955 | -0.0466 | -7.6266
-7.5 | -0.6659 | 0.07366 | -0.042 | -9.0402
-7 | -0.7318 | 0.06902 | -0.0336 | -10.6027
-6.5 | -0.7815 | 0.0638 | -0.0256 | -12.2492
-6 | -0.813 | 0.05832 | -0.0181 | -13.9403
-5.5 | -0.8238 | 0.05292 | -0.0114 | -15.5669
-5 | -0.812 | 0.04785 | -0.0059 | -16.9697
-4.5 | -0.7744 | 0.04359 | -0.0021 | -17.7655
-4 | -0.7218 | 0.04056 | 0.001 | -17.7959
-3.5 | -0.6751 | 0.03825 | 0.0054 | -17.6497
-3 | -0.6601 | 0.03498 | 0.0124 | -18.8708
-2.5 | -0.2855 | 0.05401 | 0.0009 | -5.2861
-2 | -0.2157 | 0.05332 | -0.0051 | -4.0454
-1.5 | -0.1491 | 0.0529 | -0.0115 | -2.8185
-1 | -0.0804 | 0.05292 | -0.0187 | -1.5193
-0.5 | -0.021 | 0.05298 | -0.0244 | -0.39638
0 | -0.0019 | 0.05313 | -0.0224 | -0.035761
0.5 | -0.0191 | 0.0528 | -0.0135 | -0.36174
1 | -0.0689 | 0.05161 | 0.0019 | -1.335
1.5 | -0.0628 | 0.05131 | 0.0065 | -1.2239
2 | -0.0584 | 0.05096 | 0.0112 | -1.146
2.5 | -0.056 | 0.05053 | 0.0163 | -1.1083
3 | -0.0557 | 0.04999 | 0.0217 | -1.1142
3.5 | -0.0568 | 0.04937 | 0.0272 | -1.1505
4 | -0.054 | 0.04901 | 0.032 | -1.1018
4.5 | -0.0012 | 0.05239 | 0.027 | -0.022905
5 | 0.0725 | 0.05771 | 0.0185 | 1.2563
5.5 | 0.1263 | 0.06125 | 0.0143 | 2.062
6 | 0.1806 | 0.06565 | 0.0103 | 2.751
6.5 | 0.2397 | 0.07055 | 0.0061 | 3.3976
7 | 0.3578 | 0.07239 | 0.003 | 4.9427
7.5 | 0.4278 | 0.07471 | 0.0025 | 5.7261
8 | 0.4929 | 0.07584 | 0.0038 | 6.4992
8.5 | 0.6247 | 0.06482 | 0.0143 | 9.6375
9 | 0.7557 | 0.05065 | 0.0341 | 14.92
9.5 | 0.7863 | 0.05612 | 0.0368 | 14.011
10 | 0.7939 | 0.06364 | 0.0376 | 12.4749
10.5 | 0.789 | 0.07236 | 0.0372 | 10.9038
11 | 0.741 | 0.08537 | 0.0321 | 8.6799
11.5 | 0.6952 | 0.10079 | 0.0239 | 6.8975
12 | 0.6692 | 0.11596 | 0.0155 | 5.771
12.5 | 0.6589 | 0.1295 | 0.0084 | 5.088
13 | 0.6584 | 0.1416 | 0.0022 | 4.6497
13.5 | 0.6439 | 0.15517 | -0.0071 | 4.1496
14 | 0.6434 | 0.1681 | -0.0153 | 3.8275
14.5 | 0.4559 | 0.15764 | -0.011 | 2.892
15 | 0.476 | 0.16505 | -0.0137 | 2.884

## 9. Re 100k Mach 0.00 (1)
BIGFOIL.COM POLAR EXPORT
NACA65-216 a=0.5
NACA65-216 a=0.5 |  |  |  | Cl Max: | 1.102 | at alpha= | 13.5 | deg
JavaFoil+Calcfoil stall+Eppler ext transition |  |  |  | L/D Max: | 39.04 | at alpha= | 7 | deg
Re: | 100000 |  |  | Cd Min: | 0.01391 | at alpha= | -0.5 | deg
Mach: | 0 |  |  | Cl=0 at alpha= | -1.3197 | deg
|  |  |  | @ Cl=0.1, Cd= | 0.013925
|  |  |  | @ Cl=0.4, Cd= | 0.015938
|  |  |  | @ Cl=0.6, Cd= | 0.01743
alpha (deg) | Cl | Cd | Cm | Cl/Cd
-20 | -0.765 | 0.2766 | 0.002 | -2.766
-19.5 | -0.789 | 0.2648 | 0.002 | -2.978
-19 | -0.811 | 0.24334 | 0.002 | -3.334
-18.5 | -0.833 | 0.23738 | 0.002 | -3.511
-18 | -0.854 | 0.21465 | 0.001 | -3.98
-17.5 | -0.873 | 0.20459 | 0.001 | -4.269
-17 | -0.885 | 0.18986 | 0.001 | -4.66
-16.5 | -0.893 | 0.17853 | 0 | -5.001
-16 | -0.899 | 0.1713 | 0 | -5.248
-15.5 | -0.903 | 0.15844 | 0 | -5.697
-15 | -0.904 | 0.14655 | 0 | -6.168
-14.5 | -0.903 | 0.13872 | -0.001 | -6.507
-14 | -0.899 | 0.1271 | -0.001 | -7.07
-13.5 | -0.892 | 0.12199 | -0.001 | -7.309
-13 | -0.882 | 0.11388 | -0.002 | -7.741
-12.5 | -0.868 | 0.10582 | -0.002 | -8.205
-12 | -0.852 | 0.09928 | -0.002 | -8.584
-11.5 | -0.833 | 0.09312 | -0.003 | -8.943
-11 | -0.811 | 0.08698 | -0.003 | -9.319
-10.5 | -0.785 | 0.0817 | -0.004 | -9.61
-10 | -0.757 | 0.07528 | -0.004 | -10.055
-9.5 | -0.726 | 0.07092 | -0.004 | -10.24
-9 | -0.693 | 0.06627 | -0.005 | -10.452
-8.5 | -0.657 | 0.06227 | -0.005 | -10.549
-8 | -0.619 | 0.05837 | -0.005 | -10.604
-7.5 | -0.579 | 0.05487 | -0.006 | -10.552
-7 | -0.537 | 0.05131 | -0.006 | -10.462
-6.5 | -0.493 | 0.04805 | -0.007 | -10.262
-6 | -0.449 | 0.0455 | -0.007 | -9.862
-5.5 | -0.403 | 0.04307 | -0.008 | -9.367
-5 | -0.357 | 0.04094 | -0.009 | -8.72
-4.5 | -0.378 | 0.01755 | -0.019 | -21.56
-4 | -0.321 | 0.01714 | -0.019 | -18.698
-3.5 | -0.262 | 0.01675 | -0.02 | -15.648
-3 | -0.199 | 0.01457 | -0.021 | -13.672
-2.5 | -0.141 | 0.01436 | -0.022 | -9.79
-2 | -0.081 | 0.01417 | -0.022 | -5.742
-1.5 | -0.022 | 0.01403 | -0.023 | -1.548
-1 | 0.039 | 0.01395 | -0.024 | 2.763
-0.5 | 0.099 | 0.01391 | -0.025 | 7.124
0 | 0.156 | 0.01476 | -0.026 | 10.533
0.5 | 0.214 | 0.01495 | -0.027 | 14.308
1 | 0.272 | 0.0152 | -0.028 | 17.883
1.5 | 0.33 | 0.01558 | -0.029 | 21.161
2 | 0.387 | 0.01586 | -0.029 | 24.393
2.5 | 0.444 | 0.0162 | -0.03 | 27.38
3 | 0.499 | 0.01659 | -0.031 | 30.056
3.5 | 0.554 | 0.01702 | -0.032 | 32.568
4 | 0.609 | 0.01751 | -0.032 | 34.791
4.5 | 0.663 | 0.01809 | -0.033 | 36.675
5 | 0.717 | 0.01869 | -0.034 | 38.346
5.5 | 0.792 | 0.02146 | -0.036 | 36.913
6 | 0.845 | 0.0223 | -0.037 | 37.893
6.5 | 0.896 | 0.02326 | -0.038 | 38.499
7 | 0.945 | 0.02419 | -0.038 | 39.04
7.5 | 0.832 | 0.05211 | -0.018 | 15.972
8 | 0.87 | 0.05549 | -0.018 | 15.687
8.5 | 0.907 | 0.05911 | -0.018 | 15.348
9 | 0.942 | 0.0634 | -0.018 | 14.852
9.5 | 0.974 | 0.06732 | -0.019 | 14.464
10 | 1.003 | 0.07223 | -0.019 | 13.894
10.5 | 1.03 | 0.07711 | -0.019 | 13.36
11 | 1.054 | 0.08267 | -0.019 | 12.747
11.5 | 1.071 | 0.08893 | -0.019 | 12.043
12 | 1.085 | 0.09597 | -0.019 | 11.304
12.5 | 1.095 | 0.10169 | -0.019 | 10.764
13 | 1.1 | 0.10821 | -0.019 | 10.167
13.5 | 1.102 | 0.11464 | -0.019 | 9.616
14 | 1.101 | 0.12351 | -0.02 | 8.913
14.5 | 1.096 | 0.13418 | -0.02 | 8.166
15 | 1.087 | 0.13998 | -0.02 | 7.768
15.5 | 1.076 | 0.15025 | -0.02 | 7.159
16 | 1.061 | 0.16203 | -0.02 | 6.55
16.5 | 1.044 | 0.17386 | -0.02 | 6.007
17 | 1.025 | 0.18411 | -0.02 | 5.569
17.5 | 1.004 | 0.19302 | -0.02 | 5.203
18 | 0.982 | 0.2102 | -0.02 | 4.671
18.5 | 0.958 | 0.22041 | -0.021 | 4.346

## 10. Re 100k Mach 0.00 (2)
BIGFOIL.COM POLAR EXPORT
NACA65-216 a=0.5
NACA65-216 a=0.5 |  |  |  | Cl Max: | 1.0807 | at alpha= | 12 | deg
XFOIL ncrit=9 |  |  |  | L/D Max: | 38.962 | at alpha= | 7.5 | deg
Re: | 100000 |  |  | Cd Min: | 0.19337 | at alpha= | 17 | deg
Mach: | 0 |  |  | Cl=0 at alpha= | 1.0408 | deg
|  |  |  | @ Cl=0.1, Cd= | 0.037866
|  |  |  | @ Cl=0.4, Cd= | 0.042175
|  |  |  | @ Cl=0.6, Cd= | 0.040916
alpha (deg) | Cl | Cd | Cm | Cl/Cd
-14.5 | -0.48 | 0.15438 | -0.0216 | -3.1092
-14 | -0.4634 | 0.14633 | -0.024 | -3.1668
-13.5 | -0.4882 | 0.13988 | -0.0321 | -3.4901
-13 | -0.4442 | 0.13179 | -0.0303 | -3.3705
-12.5 | -0.461 | 0.12325 | -0.0366 | -3.7404
-12 | -0.4723 | 0.11608 | -0.0418 | -4.0687
-11.5 | -0.4269 | 0.10967 | -0.0395 | -3.8926
-11 | -0.424 | 0.10239 | -0.0423 | -4.141
-10.5 | -0.4252 | 0.09497 | -0.045 | -4.4772
-9.5 | -0.7288 | 0.05808 | -0.0554 | -12.5482
-9 | -0.7225 | 0.04772 | -0.0546 | -15.1404
-8.5 | -0.6943 | 0.04154 | -0.0532 | -16.714
-8 | -0.6453 | 0.03708 | -0.0534 | -17.4029
-7.5 | -0.5758 | 0.03322 | -0.057 | -17.3329
-7 | -0.5114 | 0.03064 | -0.0589 | -16.6906
-6.5 | -0.4471 | 0.02819 | -0.061 | -15.8602
-6 | -0.3921 | 0.02633 | -0.0615 | -14.8918
-5.5 | -0.3849 | 0.02547 | -0.0542 | -15.1119
-5 | -0.4132 | 0.0231 | -0.0418 | -17.8874
-4.5 | -0.4116 | 0.0242 | -0.0298 | -17.0083
-4 | -0.372 | 0.02625 | -0.0242 | -14.1714
-3.5 | -0.2902 | 0.03106 | -0.0202 | -9.3432
-3 | -0.23 | 0.03352 | -0.0176 | -6.8616
-2.5 | -0.1571 | 0.03387 | -0.021 | -4.6383
-2 | -0.2309 | 0.03364 | -0.0013 | -6.8639
-1.5 | -0.1666 | 0.034 | -0.0039 | -4.9
-1 | -0.1951 | 0.03392 | 0.0078 | -5.7518
-0.5 | -0.1486 | 0.03427 | 0.0076 | -4.3362
0 | -0.1123 | 0.03478 | 0.0086 | -3.2289
1 | -0.0019 | 0.03613 | 0.0043 | -0.052588
1.5 | 0.0214 | 0.03705 | 0.0057 | 0.5776
2 | 0.1216 | 0.03809 | -0.0035 | 3.1924
2.5 | 0.1728 | 0.0394 | -0.0075 | 4.3858
3 | 0.2491 | 0.04073 | -0.0146 | 6.1159
3.5 | 0.3368 | 0.04183 | -0.0228 | 8.0516
4 | 0.4449 | 0.04242 | -0.0331 | 10.488
4.5 | 0.5054 | 0.04305 | -0.0366 | 11.7398
5 | 0.4399 | 0.04353 | -0.0206 | 10.1057
5.5 | 0.44 | 0.0438 | -0.0132 | 10.0457
6 | 0.4927 | 0.04394 | -0.0127 | 11.213
6.5 | 0.5685 | 0.04287 | -0.0136 | 13.261
7 | 0.7511 | 0.03154 | -0.018 | 23.8142
7.5 | 0.8821 | 0.02264 | -0.0192 | 38.962
8 | 0.8548 | 0.02297 | -0.0064 | 37.2138
8.5 | 0.8133 | 0.0266 | 0.0057 | 30.5752
9.5 | 0.8185 | 0.03397 | 0.0152 | 24.0948
10 | 0.8807 | 0.03592 | 0.0161 | 24.5184
10.5 | 0.9483 | 0.03838 | 0.0157 | 24.7082
11 | 1.0281 | 0.04292 | 0.0132 | 23.9539
11.5 | 1.0682 | 0.04812 | 0.0144 | 22.1987
12 | 1.0807 | 0.05366 | 0.0177 | 20.1398
12.5 | 1.0728 | 0.05947 | 0.0217 | 18.0393
13 | 1.0456 | 0.0665 | 0.0254 | 15.7233
13.5 | 1.005 | 0.0753 | 0.0274 | 13.3466
14 | 0.962 | 0.08559 | 0.0269 | 11.2396
14.5 | 0.9476 | 0.0966 | 0.0251 | 9.8095
15 | 0.79 | 0.12792 | 0.0067 | 6.1757
15.5 | 0.6977 | 0.17005 | -0.0194 | 4.1029
16 | 0.6929 | 0.17855 | -0.0251 | 3.8807
17 | 0.7142 | 0.19337 | -0.0325 | 3.6934

## 11. Re 100k Mach 0.10 (1)
BIGFOIL.COM POLAR EXPORT
NACA65-216 a=0.5
NACA65-216 a=0.5 |  |  |  | Cl Max: | 1.092 | at alpha= | 13 | deg
JavaFoil+Calcfoil stall+Eppler ext transition |  |  |  | L/D Max: | 38.408 | at alpha= | 6.5 | deg
Re: | 100000 |  |  | Cd Min: | 0.01394 | at alpha= | -0.5 | deg
Mach: | 0.1 |  |  | Cl=0 at alpha= | -1.3197 | deg
|  |  |  | @ Cl=0.1, Cd= | 0.01394
|  |  |  | @ Cl=0.4, Cd= | 0.016009
|  |  |  | @ Cl=0.6, Cd= | 0.017492
alpha (deg) | Cl | Cd | Cm | Cl/Cd
-19.5 | -0.738 | 0.26692 | 0.002 | -2.765
-19 | -0.765 | 0.25475 | 0.002 | -3.002
-18.5 | -0.791 | 0.24688 | 0.002 | -3.202
-18 | -0.815 | 0.22431 | 0.001 | -3.633
-17.5 | -0.838 | 0.21164 | 0.001 | -3.961
-17 | -0.853 | 0.19955 | 0.001 | -4.275
-16.5 | -0.865 | 0.18356 | 0 | -4.71
-16 | -0.874 | 0.17195 | 0 | -5.082
-15.5 | -0.881 | 0.16457 | 0 | -5.352
-15 | -0.885 | 0.15014 | 0 | -5.896
-14.5 | -0.887 | 0.1393 | -0.001 | -6.366
-14 | -0.885 | 0.13088 | -0.001 | -6.764
-13.5 | -0.881 | 0.12377 | -0.001 | -7.116
-13 | -0.873 | 0.11563 | -0.002 | -7.55
-12.5 | -0.862 | 0.10871 | -0.002 | -7.928
-12 | -0.847 | 0.09989 | -0.002 | -8.483
-11.5 | -0.83 | 0.09343 | -0.003 | -8.88
-11 | -0.809 | 0.08729 | -0.003 | -9.265
-10.5 | -0.784 | 0.0813 | -0.004 | -9.648
-10 | -0.757 | 0.07662 | -0.004 | -9.883
-9.5 | -0.727 | 0.07143 | -0.004 | -10.177
-9 | -0.694 | 0.06664 | -0.005 | -10.415
-8.5 | -0.659 | 0.06237 | -0.005 | -10.559
-8 | -0.621 | 0.05857 | -0.006 | -10.602
-7.5 | -0.581 | 0.05515 | -0.006 | -10.538
-7 | -0.539 | 0.05172 | -0.006 | -10.418
-6.5 | -0.495 | 0.04876 | -0.007 | -10.156
-6 | -0.451 | 0.04569 | -0.008 | -9.866
-5.5 | -0.405 | 0.0431 | -0.008 | -9.4
-5 | -0.359 | 0.04098 | -0.009 | -8.753
-4.5 | -0.38 | 0.01762 | -0.019 | -21.558
-4 | -0.322 | 0.0172 | -0.02 | -18.721
-3.5 | -0.263 | 0.01681 | -0.02 | -15.663
-3 | -0.2 | 0.01462 | -0.021 | -13.684
-2.5 | -0.141 | 0.0144 | -0.022 | -9.805
-2 | -0.082 | 0.01422 | -0.023 | -5.752
-1.5 | -0.022 | 0.01409 | -0.023 | -1.549
-1 | 0.039 | 0.01399 | -0.024 | 2.766
-0.5 | 0.1 | 0.01394 | -0.025 | 7.141
0 | 0.156 | 0.01481 | -0.026 | 10.556
0.5 | 0.215 | 0.01502 | -0.027 | 14.307
1 | 0.273 | 0.01525 | -0.028 | 17.919
1.5 | 0.331 | 0.01565 | -0.029 | 21.156
2 | 0.388 | 0.01593 | -0.03 | 24.379
2.5 | 0.446 | 0.01631 | -0.03 | 27.319
3 | 0.501 | 0.01668 | -0.031 | 30.024
3.5 | 0.557 | 0.01707 | -0.032 | 32.629
4 | 0.612 | 0.01761 | -0.033 | 34.741
4.5 | 0.666 | 0.0182 | -0.033 | 36.601
5 | 0.719 | 0.01881 | -0.034 | 38.251
5.5 | 0.796 | 0.02157 | -0.036 | 36.894
6 | 0.849 | 0.0225 | -0.037 | 37.705
6.5 | 0.899 | 0.02341 | -0.038 | 38.408
7 | 0.796 | 0.04882 | -0.019 | 16.308
7.5 | 0.835 | 0.05227 | -0.018 | 15.98
8 | 0.874 | 0.05582 | -0.018 | 15.649
8.5 | 0.91 | 0.05953 | -0.018 | 15.287
9 | 0.944 | 0.0637 | -0.019 | 14.826
9.5 | 0.976 | 0.06803 | -0.019 | 14.343
10 | 1.005 | 0.07325 | -0.019 | 13.717
10.5 | 1.031 | 0.07791 | -0.019 | 13.229
11 | 1.053 | 0.08418 | -0.019 | 12.508
11.5 | 1.069 | 0.09103 | -0.019 | 11.741
12 | 1.081 | 0.09605 | -0.019 | 11.252
12.5 | 1.089 | 0.10415 | -0.02 | 10.452
13 | 1.092 | 0.10903 | -0.019 | 10.013
13.5 | 1.091 | 0.11973 | -0.019 | 9.113
14 | 1.086 | 0.12685 | -0.02 | 8.565
14.5 | 1.078 | 0.13557 | -0.02 | 7.952
15 | 1.066 | 0.14509 | -0.02 | 7.348
15.5 | 1.051 | 0.1554 | -0.02 | 6.763
16 | 1.033 | 0.16814 | -0.02 | 6.142
16.5 | 1.012 | 0.17766 | -0.02 | 5.695
17 | 0.989 | 0.18781 | -0.02 | 5.264
17.5 | 0.964 | 0.1958 | -0.02 | 4.922
18 | 0.937 | 0.21637 | -0.021 | 4.331

## 12. Re 100k Mach 0.10 (2)
BIGFOIL.COM POLAR EXPORT
NACA65-216 a=0.5
NACA65-216 a=0.5 |  |  |  | Cl Max: | 1.0707 | at alpha= | 12 | deg
XFOIL ncrit=9 |  |  |  | L/D Max: | 37.4752 | at alpha= | 7.5 | deg
Re: | 100000 |  |  | Cd Min: | 0.19417 | at alpha= | 17 | deg
Mach: | 0.1 |  |  | Cl=0 at alpha= | 1.2351 | deg
|  |  |  | @ Cl=0.1, Cd= | 0.038261
|  |  |  | @ Cl=0.4, Cd= | 0.04289
|  |  |  | @ Cl=0.6, Cd= | 0.041284
alpha (deg) | Cl | Cd | Cm | Cl/Cd
-14.5 | -0.4829 | 0.15517 | -0.0223 | -3.1121
-14 | -0.4601 | 0.14694 | -0.0239 | -3.1312
-13.5 | -0.4908 | 0.14064 | -0.0328 | -3.4898
-13 | -0.4407 | 0.13242 | -0.0303 | -3.328
-12.5 | -0.4549 | 0.12401 | -0.0363 | -3.6683
-12 | -0.4813 | 0.11652 | -0.0435 | -4.1306
-11.5 | -0.4236 | 0.11033 | -0.0397 | -3.8394
-11 | -0.42 | 0.10305 | -0.0425 | -4.0757
-10.5 | -0.4205 | 0.09565 | -0.0452 | -4.3962
-9.5 | -0.7421 | 0.05724 | -0.0552 | -12.9647
-9 | -0.7168 | 0.04839 | -0.0564 | -14.813
-8.5 | -0.6901 | 0.04204 | -0.0551 | -16.4153
-8 | -0.6441 | 0.03748 | -0.0548 | -17.1852
-7.5 | -0.581 | 0.03369 | -0.0573 | -17.2455
-7 | -0.5111 | 0.03088 | -0.0601 | -16.5512
-6.5 | -0.4486 | 0.02843 | -0.0616 | -15.7791
-6 | -0.3893 | 0.02647 | -0.0628 | -14.7072
-5.5 | -0.382 | 0.02564 | -0.0554 | -14.8986
-5 | -0.4063 | 0.02355 | -0.0436 | -17.2527
-4.5 | -0.4187 | 0.02403 | -0.0299 | -17.4241
-4 | -0.3734 | 0.0262 | -0.025 | -14.2519
-3.5 | -0.3454 | 0.02909 | -0.016 | -11.8735
-3 | -0.2288 | 0.03369 | -0.0182 | -6.7913
-2.5 | -0.1499 | 0.03405 | -0.0224 | -4.4023
-2 | -0.2358 | 0.03375 | -0.0008 | -6.9867
-1.5 | -0.1482 | 0.03435 | -0.007 | -4.3144
-1 | -0.201 | 0.03405 | 0.0086 | -5.9031
-0.5 | -0.1386 | 0.03456 | 0.0059 | -4.0104
0 | -0.1191 | 0.03494 | 0.0096 | -3.4087
0.5 | -0.089 | 0.03541 | 0.0113 | -2.5134
1 | -0.0158 | 0.03626 | 0.0064 | -0.43574
1.5 | 0.0178 | 0.03717 | 0.0063 | 0.47888
2 | 0.1022 | 0.03829 | -0.0009 | 2.6691
2.5 | 0.1699 | 0.0395 | -0.0066 | 4.3013
3 | 0.2438 | 0.04087 | -0.0135 | 5.9653
3.5 | 0.3283 | 0.04208 | -0.0215 | 7.8018
4 | 0.4203 | 0.04312 | -0.0304 | 9.7472
4.5 | 0.4576 | 0.04375 | -0.0302 | 10.4594
5.5 | 0.4415 | 0.04394 | -0.013 | 10.0478
6 | 0.4978 | 0.04396 | -0.0127 | 11.3239
6.5 | 0.5771 | 0.04269 | -0.0137 | 13.5184
7 | 0.7229 | 0.03374 | -0.0154 | 21.4256
7.5 | 0.8698 | 0.02321 | -0.0168 | 37.4752
8 | 0.8504 | 0.02317 | -0.0047 | 36.7026
8.5 | 0.8065 | 0.02731 | 0.007 | 29.5313
9 | 0.7938 | 0.03182 | 0.0128 | 24.9466
9.5 | 0.8184 | 0.03441 | 0.0161 | 23.7838
10 | 0.8819 | 0.03633 | 0.0169 | 24.2747
10.5 | 0.9528 | 0.03894 | 0.0164 | 24.4684
11 | 1.0276 | 0.04364 | 0.0145 | 23.5472
11.5 | 1.0626 | 0.04895 | 0.0161 | 21.7079
12 | 1.0707 | 0.05465 | 0.0196 | 19.5919
12.5 | 1.0581 | 0.06069 | 0.0236 | 17.4345
13 | 1.0288 | 0.06784 | 0.0268 | 15.1651
13.5 | 0.9866 | 0.07692 | 0.0281 | 12.8263
14 | 0.9409 | 0.08768 | 0.0267 | 10.7311
14.5 | 0.8184 | 0.11068 | 0.0148 | 7.3943
15 | 0.7294 | 0.16252 | -0.0107 | 4.4881
15.5 | 0.6956 | 0.17097 | -0.02 | 4.0686
16 | 0.6924 | 0.17935 | -0.0255 | 3.8606
17 | 0.7142 | 0.19417 | -0.033 | 3.6782

## 13. Re 100k Mach 0.25 (1)
BIGFOIL.COM POLAR EXPORT
NACA65-216 a=0.5
NACA65-216 a=0.5 |  |  |  | Cl Max: | 1.043 | at alpha= | 11.5 | deg
JavaFoil+Calcfoil stall+Eppler ext transition |  |  |  | L/D Max: | 37.795 | at alpha= | 6.5 | deg
Re: | 100000 |  |  | Cd Min: | 0.01418 | at alpha= | -0.5 | deg
Mach: | 0.25 |  |  | Cl=0 at alpha= | -1.3226 | deg
|  |  |  | @ Cl=0.1, Cd= | 0.014182
|  |  |  | @ Cl=0.4, Cd= | 0.016383
|  |  |  | @ Cl=0.6, Cd= | 0.01785
alpha (deg) | Cl | Cd | Cm | Cl/Cd
-17.5 | -0.516 | 0.30677 | 0.001 | -1.681
-17 | -0.566 | 0.27059 | 0.001 | -2.091
-16.5 | -0.61 | 0.25923 | 0 | -2.353
-16 | -0.65 | 0.22351 | 0 | -2.91
-15.5 | -0.687 | 0.20554 | 0 | -3.342
-15 | -0.719 | 0.18388 | 0 | -3.911
-14.5 | -0.746 | 0.17224 | -0.001 | -4.334
-14 | -0.769 | 0.15237 | -0.001 | -5.045
-13.5 | -0.786 | 0.13813 | -0.001 | -5.688
-13 | -0.797 | 0.12809 | -0.002 | -6.224
-12.5 | -0.803 | 0.11958 | -0.002 | -6.717
-12 | -0.803 | 0.10855 | -0.003 | -7.402
-11.5 | -0.798 | 0.10257 | -0.003 | -7.784
-11 | -0.788 | 0.09343 | -0.003 | -8.433
-10.5 | -0.772 | 0.08739 | -0.004 | -8.839
-10 | -0.752 | 0.07999 | -0.004 | -9.403
-9.5 | -0.727 | 0.07447 | -0.004 | -9.766
-9 | -0.699 | 0.06918 | -0.005 | -10.098
-8.5 | -0.666 | 0.06458 | -0.005 | -10.316
-8 | -0.63 | 0.05979 | -0.006 | -10.544
-7.5 | -0.592 | 0.05638 | -0.006 | -10.497
-7 | -0.55 | 0.05255 | -0.006 | -10.462
-6.5 | -0.506 | 0.04926 | -0.007 | -10.275
-6 | -0.461 | 0.04625 | -0.008 | -9.971
-5.5 | -0.415 | 0.04369 | -0.008 | -9.5
-5 | -0.368 | 0.04137 | -0.009 | -8.887
-4.5 | -0.389 | 0.01803 | -0.019 | -21.574
-4 | -0.33 | 0.01756 | -0.02 | -18.777
-3.5 | -0.27 | 0.01712 | -0.021 | -15.759
-3 | -0.209 | 0.01672 | -0.022 | -12.489
-2.5 | -0.145 | 0.01471 | -0.022 | -9.834
-2 | -0.084 | 0.01449 | -0.023 | -5.781
-1.5 | -0.022 | 0.01434 | -0.024 | -1.559
-1 | 0.04 | 0.01423 | -0.025 | 2.787
-0.5 | 0.102 | 0.01418 | -0.026 | 7.195
0 | 0.16 | 0.01512 | -0.027 | 10.592
0.5 | 0.22 | 0.01535 | -0.028 | 14.346
1 | 0.28 | 0.01559 | -0.028 | 17.957
1.5 | 0.339 | 0.01591 | -0.029 | 21.325
2 | 0.398 | 0.01637 | -0.03 | 24.323
2.5 | 0.457 | 0.01676 | -0.031 | 27.266
3 | 0.513 | 0.0171 | -0.032 | 30.015
3.5 | 0.571 | 0.01757 | -0.033 | 32.464
4 | 0.627 | 0.01811 | -0.033 | 34.628
4.5 | 0.682 | 0.01875 | -0.034 | 36.397
5 | 0.759 | 0.02148 | -0.036 | 35.352
5.5 | 0.815 | 0.02238 | -0.037 | 36.393
6 | 0.868 | 0.02334 | -0.038 | 37.193
6.5 | 0.919 | 0.02431 | -0.039 | 37.795
7 | 0.814 | 0.04955 | -0.019 | 16.422
7.5 | 0.852 | 0.05299 | -0.018 | 16.085
8 | 0.89 | 0.05716 | -0.019 | 15.568
8.5 | 0.924 | 0.06128 | -0.019 | 15.083
9 | 0.955 | 0.06538 | -0.019 | 14.611
9.5 | 0.983 | 0.07054 | -0.019 | 13.933
10 | 1.006 | 0.07547 | -0.019 | 13.335
10.5 | 1.026 | 0.08214 | -0.019 | 12.485
11 | 1.04 | 0.08915 | -0.02 | 11.66
11.5 | 1.043 | 0.09568 | -0.019 | 10.901
12 | 1.04 | 0.10451 | -0.019 | 9.955
12.5 | 1.031 | 0.11236 | -0.019 | 9.176
13 | 1.014 | 0.12114 | -0.019 | 8.374
13.5 | 0.991 | 0.13112 | -0.019 | 7.556
14 | 0.96 | 0.14407 | -0.019 | 6.667
14.5 | 0.923 | 0.15754 | -0.019 | 5.862
15 | 0.88 | 0.17348 | -0.019 | 5.075
15.5 | 0.832 | 0.19347 | -0.02 | 4.299
16 | 0.778 | 0.20542 | -0.019 | 3.786
16.5 | 0.719 | 0.22946 | -0.02 | 3.135

## 14. Re 100k Mach 0.25 (2)
BIGFOIL.COM POLAR EXPORT
NACA65-216 a=0.5
NACA65-216 a=0.5 |  |  |  | Cl Max: | 1.0227 | at alpha= | 11.5 | deg
XFOIL ncrit=9 |  |  |  | L/D Max: | 33.0004 | at alpha= | 8 | deg
Re: | 100000 |  |  | Cd Min: | 0.24152 | at alpha= | 20 | deg
Mach: | 0.25 |  |  | Cl=0 at alpha= | 1.4592 | deg
|  |  |  | @ Cl=0.1, Cd= | 0.039592
|  |  |  | @ Cl=0.4, Cd= | 0.044129
|  |  |  | @ Cl=0.6, Cd= | 0.041797
alpha (deg) | Cl | Cd | Cm | Cl/Cd
-14.5 | -0.4957 | 0.15966 | -0.0256 | -3.1047
-14 | -0.4462 | 0.1499 | -0.024 | -2.9767
-13.5 | -0.4693 | 0.14317 | -0.032 | -3.2779
-13 | -0.4256 | 0.13551 | -0.0309 | -3.1407
-12.5 | -0.4275 | 0.12754 | -0.0357 | -3.3519
-12 | -0.4507 | 0.12001 | -0.0427 | -3.7555
-11.5 | -0.4435 | 0.11313 | -0.0455 | -3.9203
-10.5 | -0.3985 | 0.099 | -0.0465 | -4.0253
-10 | -0.6346 | 0.07137 | -0.0601 | -8.8917
-9.5 | -0.6844 | 0.05975 | -0.065 | -11.4544
-9 | -0.6797 | 0.05154 | -0.0663 | -13.1878
-8.5 | -0.6627 | 0.04465 | -0.0653 | -14.8421
-8 | -0.6324 | 0.03954 | -0.0633 | -15.9939
-7.5 | -0.5869 | 0.03578 | -0.0625 | -16.403
-7 | -0.517 | 0.03246 | -0.0651 | -15.9273
-6.5 | -0.4498 | 0.02959 | -0.0666 | -15.2011
-6 | -0.3996 | 0.02792 | -0.0657 | -14.3123
-5.5 | -0.3633 | 0.0265 | -0.0626 | -13.7094
-5 | -0.3771 | 0.02546 | -0.0518 | -14.8115
-4.5 | -0.4226 | 0.02394 | -0.035 | -17.6525
-4 | -0.372 | 0.02657 | -0.0291 | -14.0008
-3.5 | -0.3715 | 0.02819 | -0.018 | -13.1784
-3 | -0.2425 | 0.03417 | -0.0186 | -7.0969
-2.5 | -0.245 | 0.03489 | -0.0089 | -7.0221
-2 | -0.1967 | 0.03515 | -0.0083 | -5.596
-1.5 | -0.2024 | 0.03532 | 0.0005 | -5.7305
-1 | -0.1849 | 0.03535 | 0.0052 | -5.2306
-0.5 | -0.1498 | 0.03552 | 0.007 | -4.2173
0 | -0.1436 | 0.03574 | 0.0129 | -4.0179
0.5 | -0.0881 | 0.03624 | 0.0113 | -2.431
1 | -0.063 | 0.0369 | 0.0135 | -1.7073
1.5 | 0.0056 | 0.03779 | 0.0093 | 0.14819
2 | 0.0569 | 0.03896 | 0.0065 | 1.4605
2.5 | 0.1483 | 0.0403 | -0.0021 | 3.6799
3 | 0.2401 | 0.04155 | -0.0109 | 5.7786
3.5 | 0.3154 | 0.04288 | -0.0177 | 7.3554
4 | 0.3991 | 0.04412 | -0.0254 | 9.0458
4.5 | 0.4736 | 0.04489 | -0.0308 | 10.5502
5 | 0.4759 | 0.04481 | -0.0233 | 10.6204
5.5 | 0.4813 | 0.04451 | -0.0155 | 10.8133
6 | 0.4858 | 0.04527 | -0.0094 | 10.7312
6.5 | 0.5641 | 0.04415 | -0.01 | 12.7769
7 | 0.8023 | 0.02854 | -0.0158 | 28.1114
8 | 0.8227 | 0.02493 | 0.0042 | 33.0004
8.5 | 0.7773 | 0.0308 | 0.0126 | 25.237
9 | 0.7818 | 0.03445 | 0.0173 | 22.6938
9.5 | 0.8212 | 0.03653 | 0.0203 | 22.4802
10 | 0.8921 | 0.03866 | 0.0211 | 23.0755
10.5 | 0.9689 | 0.04224 | 0.0206 | 22.938
11 | 1.0134 | 0.04762 | 0.0215 | 21.281
11.5 | 1.0227 | 0.05341 | 0.0247 | 19.1481
12 | 1.0126 | 0.06 | 0.0279 | 16.8767
12.5 | 0.9856 | 0.06749 | 0.0302 | 14.6036
13 | 0.9466 | 0.07638 | 0.0306 | 12.3933
13.5 | 0.9047 | 0.0871 | 0.0285 | 10.3869
14 | 0.8651 | 0.09954 | 0.024 | 8.691
15.5 | 0.6871 | 0.17556 | -0.0228 | 3.9138
16 | 0.6922 | 0.18351 | -0.0274 | 3.772
17 | 0.7165 | 0.19843 | -0.0353 | 3.6108
17.5 | 0.7672 | 0.20936 | -0.033 | 3.6645
18 | 0.7448 | 0.2128 | -0.0434 | 3.5
18.5 | 0.7948 | 0.22539 | -0.0411 | 3.5263
19 | 0.7739 | 0.2272 | -0.052 | 3.4062
19.5 | 0.7986 | 0.23451 | -0.0542 | 3.4054
20 | 0.8075 | 0.24152 | -0.06 | 3.3434

## 15. Re 100k Mach 0.50 (1)
BIGFOIL.COM POLAR EXPORT
NACA65-216 a=0.5
NACA65-216 a=0.5 |  |  |  | Cl Max: | 1.171 | at alpha= | 20 | deg
JavaFoil+Calcfoil stall+Eppler ext transition |  |  |  | L/D Max: | 35.13 | at alpha= | 4.5 | deg
Re: | 100000 |  |  | Cd Min: | 0.01531 | at alpha= | -0.5 | deg
Mach: | 0.5 |  |  | Cl=0 at alpha= | -1.3188 | deg
|  |  |  | @ Cl=0.1, Cd= | 0.015331
|  |  |  | @ Cl=0.4, Cd= | 0.017765
|  |  |  | @ Cl=0.6, Cd= | 0.019385
alpha (deg) | Cl | Cd | Cm | Cl/Cd
-20 | -1.033 | 0.34904 | 0.004 | -2.961
-19.5 | -1.007 | 0.34626 | 0.004 | -2.907
-19 | -0.98 | 0.32549 | 0.003 | -3.011
-18.5 | -0.953 | 0.32837 | 0.003 | -2.903
-18 | -0.927 | 0.3238 | 0.002 | -2.862
-17.5 | -0.897 | 0.31363 | 0.002 | -2.86
-17 | -0.87 | 0.30702 | 0.001 | -2.833
-16.5 | -0.843 | 0.30194 | 0.001 | -2.792
-16 | -0.816 | 0.3018 | 0 | -2.703
-15.5 | -0.787 | 0.27687 | 0 | -2.842
-15 | -0.759 | 0.26889 | -0.001 | -2.825
-14.5 | -0.732 | 0.25533 | -0.001 | -2.868
-14 | -0.705 | 0.25148 | -0.002 | -2.803
-13.5 | -0.678 | 0.23288 | -0.002 | -2.911
-13 | -0.649 | 0.22798 | -0.002 | -2.847
-12.5 | -0.622 | 0.21529 | -0.003 | -2.887
-12 | -0.594 | 0.23018 | -0.003 | -2.581
-11.5 | -0.567 | 0.21171 | -0.004 | -2.676
-11 | -0.539 | 0.21173 | -0.004 | -2.546
-10.5 | -0.511 | 0.18705 | -0.004 | -2.733
-10 | -0.483 | 0.17416 | -0.004 | -2.774
-9.5 | -0.456 | 0.16009 | -0.005 | -2.845
-9 | -0.428 | 0.14767 | -0.005 | -2.897
-8.5 | -0.4 | 0.14613 | -0.006 | -2.739
-8 | -0.578 | 0.08019 | -0.006 | -7.205
-7.5 | -0.595 | 0.06789 | -0.006 | -8.77
-7 | -0.574 | 0.05973 | -0.007 | -9.611
-6.5 | -0.54 | 0.05473 | -0.007 | -9.876
-6 | -0.5 | 0.05027 | -0.008 | -9.938
-5.5 | -0.454 | 0.04658 | -0.008 | -9.743
-5 | -0.405 | 0.04359 | -0.009 | -9.283
-4.5 | -0.353 | 0.04082 | -0.01 | -8.66
-4 | -0.363 | 0.01928 | -0.022 | -18.832
-3.5 | -0.298 | 0.01867 | -0.023 | -15.939
-3 | -0.231 | 0.01813 | -0.024 | -12.734
-2.5 | -0.159 | 0.01613 | -0.024 | -9.889
-2 | -0.092 | 0.01582 | -0.025 | -5.843
-1.5 | -0.025 | 0.01559 | -0.026 | -1.585
-1 | 0.044 | 0.01542 | -0.027 | 2.844
-0.5 | 0.113 | 0.01531 | -0.028 | 7.369
0 | 0.177 | 0.01657 | -0.029 | 10.697
0.5 | 0.244 | 0.01685 | -0.03 | 14.459
1 | 0.31 | 0.01718 | -0.031 | 18.019
1.5 | 0.375 | 0.01761 | -0.032 | 21.301
2 | 0.441 | 0.01802 | -0.033 | 24.464
2.5 | 0.506 | 0.01849 | -0.034 | 27.367
3 | 0.568 | 0.01904 | -0.035 | 29.848
3.5 | 0.631 | 0.01972 | -0.036 | 31.991
4 | 0.692 | 0.02031 | -0.037 | 34.1
4.5 | 0.752 | 0.02141 | -0.038 | 35.13
5 | 0.836 | 0.02495 | -0.04 | 33.484
5.5 | 0.893 | 0.02624 | -0.041 | 34.038
6 | 0.8 | 0.04625 | -0.02 | 17.289
6.5 | 0.839 | 0.04977 | -0.019 | 16.859
7 | 0.872 | 0.05457 | -0.019 | 15.983
7.5 | 0.894 | 0.06046 | -0.019 | 14.782
8 | 0.896 | 0.06704 | -0.019 | 13.359
8.5 | 0.855 | 0.07916 | -0.018 | 10.795
9 | 0.571 | 0.13351 | -0.018 | 4.28
9.5 | 0.599 | 0.14989 | -0.018 | 3.994
10 | 0.627 | 0.17363 | -0.021 | 3.609
10.5 | 0.654 | 0.17748 | -0.021 | 3.684
11 | 0.681 | 0.1819 | -0.022 | 3.744
11.5 | 0.709 | 0.20116 | -0.025 | 3.526
12 | 0.736 | 0.21432 | -0.025 | 3.435
12.5 | 0.763 | 0.22883 | -0.025 | 3.335
13 | 0.79 | 0.22721 | -0.026 | 3.477
13.5 | 0.819 | 0.24871 | -0.029 | 3.292
14 | 0.845 | 0.25237 | -0.029 | 3.35
14.5 | 0.872 | 0.24904 | -0.03 | 3.503
15 | 0.899 | 0.26629 | -0.031 | 3.377
15.5 | 0.928 | 0.28668 | -0.033 | 3.237
16 | 0.955 | 0.2889 | -0.033 | 3.304
16.5 | 0.981 | 0.29004 | -0.034 | 3.383
17 | 1.008 | 0.31124 | -0.035 | 3.24
17.5 | 1.037 | 0.31519 | -0.037 | 3.29
18 | 1.063 | 0.32241 | -0.037 | 3.298
18.5 | 1.09 | 0.3403 | -0.038 | 3.202
19 | 1.117 | 0.34147 | -0.039 | 3.27
19.5 | 1.145 | 0.37632 | -0.041 | 3.043
20 | 1.171 | 0.38149 | -0.041 | 3.07

## 16. Re 100k Mach 0.50 (2)
BIGFOIL.COM POLAR EXPORT
NACA65-216 a=0.5
NACA65-216 a=0.5 |  |  |  | Cl Max: | 0.8721 | at alpha= | 20 | deg
XFOIL ncrit=9 |  |  |  | L/D Max: | 19.8831 | at alpha= | 8 | deg
Re: | 100000 |  |  | Cd Min: | 0.26659 | at alpha= | 20 | deg
Mach: | 0.5 |  |  | Cl=0 at alpha= | 2.0019 | deg
|  |  |  | @ Cl=0.1, Cd= | 0.044285
|  |  |  | @ Cl=0.4, Cd= | 0.04978
|  |  |  | @ Cl=0.6, Cd= | 0.044799
alpha (deg) | Cl | Cd | Cm | Cl/Cd
-20 | -0.6723 | 0.2523 | 0.03 | -2.6647
-19.5 | -0.6489 | 0.24456 | 0.025 | -2.6533
-19 | -0.648 | 0.24558 | 0.0156 | -2.6387
-18.5 | -0.6063 | 0.22894 | 0.014 | -2.6483
-18 | -0.5822 | 0.22113 | 0.0095 | -2.6328
-17.5 | -0.5824 | 0.22014 | 0.0007 | -2.6456
-17 | -0.54 | 0.20568 | -0.0007 | -2.6254
-16.5 | -0.5206 | 0.19881 | -0.006 | -2.6186
-16 | -0.512 | 0.19277 | -0.0127 | -2.656
-15.5 | -0.4758 | 0.18274 | -0.0149 | -2.6037
-15 | -0.4904 | 0.18114 | -0.0238 | -2.7073
-14.5 | -0.436 | 0.16776 | -0.024 | -2.599
-14 | -0.4443 | 0.16306 | -0.0316 | -2.7248
-13.5 | -0.3993 | 0.15273 | -0.0329 | -2.6144
-12.5 | -0.3895 | 0.13964 | -0.0438 | -2.7893
-12 | -0.352 | 0.1308 | -0.0455 | -2.6911
-11.5 | -0.3493 | 0.12393 | -0.0496 | -2.8185
-11 | -0.3575 | 0.12018 | -0.0477 | -2.9747
-10.5 | -0.4173 | 0.10262 | -0.0605 | -4.0665
-10 | -0.4336 | 0.08415 | -0.0781 | -5.1527
-9.5 | -0.4288 | 0.07201 | -0.089 | -5.9547
-9 | -0.4521 | 0.05989 | -0.1006 | -7.5488
-8.5 | -0.4731 | 0.05134 | -0.1059 | -9.215
-8 | -0.4961 | 0.04643 | -0.1029 | -10.6849
-7.5 | -0.5146 | 0.04321 | -0.0952 | -11.9093
-7 | -0.513 | 0.03995 | -0.0883 | -12.8411
-6.5 | -0.4779 | 0.03652 | -0.0845 | -13.086
-6 | -0.4332 | 0.0338 | -0.0814 | -12.8166
-5.5 | -0.3228 | 0.03058 | -0.0864 | -10.5559
-5 | -0.3293 | 0.03049 | -0.0754 | -10.8003
-4.5 | -0.3563 | 0.0303 | -0.0616 | -11.7591
-4 | -0.3832 | 0.02816 | -0.0489 | -13.608
-3.5 | -0.4367 | 0.02828 | -0.0286 | -15.442
-3 | -0.3929 | 0.03161 | -0.0186 | -12.4296
-2.5 | -0.3515 | 0.03685 | -0.0052 | -9.5387
-2 | -0.2245 | 0.04002 | -0.0101 | -5.6097
-1.5 | -0.2378 | 0.0401 | 0.0007 | -5.9302
-1 | -0.2154 | 0.04 | 0.0059 | -5.385
-0.5 | -0.1944 | 0.04003 | 0.0108 | -4.8564
0 | -0.1849 | 0.03996 | 0.0171 | -4.6271
0.5 | -0.1294 | 0.0404 | 0.0165 | -3.203
1 | -0.1153 | 0.04062 | 0.0216 | -2.8385
1.5 | -0.0638 | 0.04132 | 0.021 | -1.544
2 | -0.0002 | 0.04224 | 0.0185 | -0.0047348
2.5 | 0.0531 | 0.04336 | 0.0165 | 1.2246
3 | 0.1256 | 0.04479 | 0.0115 | 2.8042
3.5 | 0.212 | 0.04642 | 0.0041 | 4.567
4 | 0.3074 | 0.04798 | -0.0041 | 6.4068
4.5 | 0.3921 | 0.04967 | -0.0114 | 7.8941
5 | 0.47 | 0.05076 | -0.0165 | 9.2593
5.5 | 0.4917 | 0.05005 | -0.0098 | 9.8242
6 | 0.4711 | 0.05003 | 0.0008 | 9.4164
6.5 | 0.5216 | 0.0499 | 0.0034 | 10.4529
7.5 | 0.7168 | 0.0372 | 0.0142 | 19.2688
8 | 0.7313 | 0.03678 | 0.0237 | 19.8831
8.5 | 0.7216 | 0.04174 | 0.0283 | 17.288
9 | 0.7695 | 0.04345 | 0.033 | 17.71
9.5 | 0.8328 | 0.04623 | 0.0364 | 18.0143
10 | 0.8695 | 0.05135 | 0.0386 | 16.9328
10.5 | 0.8664 | 0.0585 | 0.04 | 14.8103
11 | 0.8401 | 0.06743 | 0.0393 | 12.4588
11.5 | 0.8034 | 0.07844 | 0.0359 | 10.2422
12 | 0.761 | 0.09192 | 0.0292 | 8.2789
12.5 | 0.7192 | 0.10814 | 0.0193 | 6.6506
13 | 0.6978 | 0.12374 | 0.0102 | 5.6392
13.5 | 0.6954 | 0.13674 | 0.0036 | 5.0856
14 | 0.6738 | 0.15501 | -0.0088 | 4.3468
14.5 | 0.7011 | 0.16406 | -0.0107 | 4.2734
15 | 0.6926 | 0.184 | -0.024 | 3.7641
15.5 | 0.6944 | 0.19217 | -0.0306 | 3.6135
16.5 | 0.7299 | 0.20839 | -0.0396 | 3.5026
17 | 0.7802 | 0.22275 | -0.0393 | 3.5026
17.5 | 0.7676 | 0.22506 | -0.0493 | 3.4106
18 | 0.8104 | 0.23864 | -0.0498 | 3.3959
18.5 | 0.8077 | 0.24148 | -0.059 | 3.3448
19.5 | 0.8487 | 0.25835 | -0.0692 | 3.2851
20 | 0.8721 | 0.26659 | -0.0735 | 3.2713

## 17. Re 250k Mach 0.00 (1)
BIGFOIL.COM POLAR EXPORT
NACA65-216 a=0.5
NACA65-216 a=0.5 |  |  |  | Cl Max: | 1.103 | at alpha= | 13.5 | deg
JavaFoil+Calcfoil stall+Eppler ext transition |  |  |  | L/D Max: | 63.199 | at alpha= | 5 | deg
Re: | 250000 |  |  | Cd Min: | 0.00933 | at alpha= | -1.5 | deg
Mach: | 0 |  |  | Cl=0 at alpha= | -1.3197 | deg
|  |  |  | @ Cl=0.1, Cd= | 0.00967
|  |  |  | @ Cl=0.4, Cd= | 0.010143
|  |  |  | @ Cl=0.6, Cd= | 0.010885
alpha (deg) | Cl | Cd | Cm | Cl/Cd
-20 | -0.765 | 0.22237 | 0.002 | -3.441
-19.5 | -0.789 | 0.21318 | 0.002 | -3.701
-19 | -0.812 | 0.20299 | 0.002 | -3.999
-18.5 | -0.834 | 0.19651 | 0.002 | -4.243
-18 | -0.855 | 0.18094 | 0.001 | -4.724
-17.5 | -0.874 | 0.16992 | 0.001 | -5.142
-17 | -0.885 | 0.1609 | 0.001 | -5.502
-16.5 | -0.893 | 0.15351 | 0 | -5.819
-16 | -0.899 | 0.14454 | 0 | -6.223
-15.5 | -0.903 | 0.13549 | 0 | -6.667
-15 | -0.905 | 0.12692 | -0.001 | -7.127
-14.5 | -0.903 | 0.12063 | -0.001 | -7.488
-14 | -0.899 | 0.1123 | -0.001 | -8.005
-13.5 | -0.892 | 0.10518 | -0.002 | -8.481
-13 | -0.882 | 0.09816 | -0.002 | -8.984
-12.5 | -0.869 | 0.0929 | -0.002 | -9.349
-12 | -0.852 | 0.0874 | -0.003 | -9.753
-11.5 | -0.833 | 0.08183 | -0.003 | -10.18
-11 | -0.811 | 0.07671 | -0.003 | -10.571
-10.5 | -0.785 | 0.07256 | -0.004 | -10.825
-10 | -0.757 | 0.06794 | -0.004 | -11.146
-9.5 | -0.727 | 0.06378 | -0.004 | -11.392
-9 | -0.693 | 0.05985 | -0.005 | -11.579
-8.5 | -0.657 | 0.05631 | -0.005 | -11.672
-8 | -0.619 | 0.05291 | -0.006 | -11.706
-7.5 | -0.579 | 0.04996 | -0.006 | -11.597
-7 | -0.538 | 0.04668 | -0.007 | -11.525
-6.5 | -0.494 | 0.04415 | -0.007 | -11.195
-6 | -0.549 | 0.01525 | -0.016 | -35.971
-5.5 | -0.494 | 0.01479 | -0.017 | -33.384
-5 | -0.438 | 0.01433 | -0.018 | -30.541
-4.5 | -0.38 | 0.01392 | -0.019 | -27.34
-4 | -0.322 | 0.01354 | -0.02 | -23.815
-3.5 | -0.264 | 0.0132 | -0.021 | -19.964
-3 | -0.205 | 0.00994 | -0.022 | -20.609
-2.5 | -0.144 | 0.00989 | -0.023 | -14.58
-2 | -0.083 | 0.00984 | -0.024 | -8.454
-1.5 | -0.022 | 0.00933 | -0.025 | -2.374
-1 | 0.039 | 0.00967 | -0.025 | 4.048
-0.5 | 0.1 | 0.00967 | -0.026 | 10.391
0 | 0.16 | 0.00975 | -0.027 | 16.414
0.5 | 0.22 | 0.00982 | -0.028 | 22.427
1 | 0.28 | 0.00987 | -0.029 | 28.37
1.5 | 0.34 | 0.01 | -0.03 | 33.969
2 | 0.399 | 0.01014 | -0.03 | 39.313
2.5 | 0.457 | 0.01032 | -0.031 | 44.347
3 | 0.514 | 0.01054 | -0.032 | 48.813
3.5 | 0.572 | 0.01075 | -0.033 | 53.197
4 | 0.628 | 0.01102 | -0.034 | 56.999
4.5 | 0.684 | 0.01134 | -0.034 | 60.331
5 | 0.738 | 0.01168 | -0.035 | 63.199
5.5 | 0.797 | 0.01737 | -0.036 | 45.87
6 | 0.85 | 0.01812 | -0.037 | 46.895
6.5 | 0.901 | 0.0189 | -0.038 | 47.647
7 | 0.95 | 0.01979 | -0.039 | 47.991
7.5 | 0.997 | 0.02071 | -0.039 | 48.133
8 | 1.042 | 0.02166 | -0.04 | 48.086
8.5 | 0.91 | 0.05411 | -0.02 | 16.811
9 | 0.943 | 0.05792 | -0.019 | 16.275
9.5 | 0.975 | 0.06138 | -0.019 | 15.879
10 | 1.005 | 0.06571 | -0.02 | 15.292
10.5 | 1.032 | 0.06982 | -0.021 | 14.779
11 | 1.055 | 0.0744 | -0.02 | 14.178
11.5 | 1.072 | 0.0801 | -0.02 | 13.384
12 | 1.086 | 0.08539 | -0.021 | 12.717
12.5 | 1.095 | 0.09057 | -0.021 | 12.095
13 | 1.101 | 0.09617 | -0.021 | 11.449
13.5 | 1.103 | 0.1023 | -0.021 | 10.787
14 | 1.102 | 0.10868 | -0.021 | 10.138
14.5 | 1.097 | 0.11512 | -0.022 | 9.527
15 | 1.088 | 0.12191 | -0.022 | 8.926
15.5 | 1.076 | 0.12964 | -0.021 | 8.302
16 | 1.062 | 0.14082 | -0.021 | 7.54
16.5 | 1.045 | 0.15006 | -0.022 | 6.965
17 | 1.026 | 0.15815 | -0.021 | 6.486
17.5 | 1.005 | 0.16674 | -0.022 | 6.027
18 | 0.982 | 0.17648 | -0.022 | 5.565
18.5 | 0.958 | 0.18446 | -0.023 | 5.196

## 18. Re 250k Mach 0.00 (2)
BIGFOIL.COM POLAR EXPORT
NACA65-216 a=0.5
NACA65-216 a=0.5 |  |  |  | Cl Max: | 1.117 | at alpha= | 13.5 | deg
XFOIL ncrit=9 |  |  |  | L/D Max: | 66.7241 | at alpha= | 7 | deg
Re: | 250000 |  |  | Cd Min: | 0.20407 | at alpha= | 18.5 | deg
Mach: | 0 |  |  | Cl=0 at alpha= | -1.2468 | deg
|  |  |  | @ Cl=0.1, Cd= | 0.013771
|  |  |  | @ Cl=0.4, Cd= | 0.014722
|  |  |  | @ Cl=0.6, Cd= | 0.015056
alpha (deg) | Cl | Cd | Cm | Cl/Cd
-15.5 | -0.5097 | 0.15904 | -0.0145 | -3.2049
-15 | -0.4951 | 0.15242 | -0.0177 | -3.2483
-14.5 | -0.5208 | 0.13861 | -0.0302 | -3.7573
-14 | -0.4974 | 0.13218 | -0.0295 | -3.7631
-13.5 | -0.4811 | 0.12614 | -0.0316 | -3.814
-13 | -0.3875 | 0.10776 | -0.0472 | -3.596
-12.5 | -0.3638 | 0.102 | -0.0504 | -3.5667
-12 | -0.5583 | 0.08184 | -0.0607 | -6.8218
-11.5 | -0.6146 | 0.06893 | -0.0693 | -8.9163
-11 | -0.6322 | 0.06006 | -0.0763 | -10.5261
-10.5 | -0.7541 | 0.0439 | -0.0623 | -17.1777
-10 | -0.749 | 0.03797 | -0.0572 | -19.7261
-9.5 | -0.7288 | 0.03346 | -0.0531 | -21.7812
-9 | -0.6938 | 0.02948 | -0.0506 | -23.5346
-8.5 | -0.65 | 0.02647 | -0.049 | -24.5561
-8 | -0.6018 | 0.02442 | -0.0481 | -24.6437
-7.5 | -0.548 | 0.02174 | -0.0484 | -25.207
-7 | -0.5036 | 0.02023 | -0.0469 | -24.8937
-6.5 | -0.4606 | 0.0191 | -0.0453 | -24.1152
-6 | -0.4265 | 0.01762 | -0.0423 | -24.2054
-5.5 | -0.3886 | 0.01649 | -0.04 | -23.5658
-5 | -0.3528 | 0.01518 | -0.0372 | -23.2411
-4.5 | -0.3453 | 0.01206 | -0.0307 | -28.6318
-4 | -0.2966 | 0.01213 | -0.0291 | -24.4518
-3.5 | -0.2439 | 0.01238 | -0.0285 | -19.7011
-3 | -0.1913 | 0.01283 | -0.0271 | -14.9104
-2.5 | -0.1389 | 0.01355 | -0.0256 | -10.2509
-2 | -0.084 | 0.01362 | -0.0256 | -6.1674
-1.5 | -0.0277 | 0.01366 | -0.0258 | -2.0278
-1 | 0.027 | 0.01373 | -0.0264 | 1.9665
-0.5 | 0.0829 | 0.01374 | -0.0267 | 6.0335
0 | 0.1386 | 0.01384 | -0.0271 | 10.0145
0.5 | 0.1924 | 0.01403 | -0.0276 | 13.7135
1 | 0.2481 | 0.01412 | -0.0277 | 17.5708
1.5 | 0.3024 | 0.01433 | -0.028 | 21.1026
2 | 0.3548 | 0.01464 | -0.0281 | 24.235
2.5 | 0.4101 | 0.01474 | -0.0281 | 27.8223
3 | 0.4611 | 0.01512 | -0.0279 | 30.496
3.5 | 0.5147 | 0.0152 | -0.0277 | 33.8618
4.5 | 0.621 | 0.01502 | -0.0263 | 41.3449
5 | 0.6777 | 0.01405 | -0.0252 | 48.2349
5.5 | 0.7262 | 0.01296 | -0.0225 | 56.034
6 | 0.7703 | 0.01263 | -0.0199 | 60.9897
6.5 | 0.8134 | 0.01234 | -0.0172 | 65.9157
7 | 0.8514 | 0.01276 | -0.0143 | 66.7241
7.5 | 0.8393 | 0.01697 | -0.0091 | 49.4579
8 | 0.8129 | 0.02023 | -0.0002 | 40.1829
8.5 | 0.8232 | 0.02288 | 0.0037 | 35.979
9 | 0.8403 | 0.02531 | 0.0067 | 33.2003
9.5 | 0.8547 | 0.02811 | 0.0098 | 30.4055
10 | 0.881 | 0.03022 | 0.0118 | 29.1529
10.5 | 0.9084 | 0.03251 | 0.0139 | 27.9422
11 | 0.9478 | 0.03444 | 0.0155 | 27.5203
11.5 | 0.9866 | 0.03644 | 0.0166 | 27.0746
12 | 1.0349 | 0.03864 | 0.0171 | 26.7831
12.5 | 1.0885 | 0.04235 | 0.0173 | 25.7025
13 | 1.106 | 0.04613 | 0.0194 | 23.9757
13.5 | 1.117 | 0.05089 | 0.0214 | 21.9493
14 | 1.114 | 0.05703 | 0.0235 | 19.5336
14.5 | 1.0919 | 0.06478 | 0.0251 | 16.8555
15 | 1.0559 | 0.07405 | 0.0251 | 14.2593
15.5 | 1.0069 | 0.08602 | 0.0226 | 11.7054
16 | 0.9545 | 0.10036 | 0.0169 | 9.5108
16.5 | 0.9072 | 0.11662 | 0.0085 | 7.7791
17 | 0.7451 | 0.17912 | -0.0264 | 4.1598
17.5 | 0.7688 | 0.18417 | -0.0261 | 4.1744
18 | 0.752 | 0.19908 | -0.0382 | 3.7774
18.5 | 0.7732 | 0.20407 | -0.0402 | 3.7889

## 19. Re 250k Mach 0.10 (1)
BIGFOIL.COM POLAR EXPORT
NACA65-216 a=0.5
NACA65-216 a=0.5 |  |  |  | Cl Max: | 1.093 | at alpha= | 13 | deg
JavaFoil+Calcfoil stall+Eppler ext transition |  |  |  | L/D Max: | 62.864 | at alpha= | 5 | deg
Re: | 250000 |  |  | Cd Min: | 0.00933 | at alpha= | -1.5 | deg
Mach: | 0.1 |  |  | Cl=0 at alpha= | -1.3197 | deg
|  |  |  | @ Cl=0.1, Cd= | 0.00967
|  |  |  | @ Cl=0.4, Cd= | 0.01017
|  |  |  | @ Cl=0.6, Cd= | 0.01093
alpha (deg) | Cl | Cd | Cm | Cl/Cd
-19.5 | -0.738 | 0.2278 | 0.002 | -3.241
-19 | -0.765 | 0.20871 | 0.002 | -3.666
-18.5 | -0.791 | 0.20075 | 0.002 | -3.94
-18 | -0.815 | 0.1884 | 0.001 | -4.328
-17.5 | -0.839 | 0.17856 | 0.001 | -4.697
-17 | -0.853 | 0.16561 | 0.001 | -5.153
-16.5 | -0.865 | 0.15572 | 0 | -5.555
-16 | -0.874 | 0.14753 | 0 | -5.927
-15.5 | -0.881 | 0.1381 | 0 | -6.381
-15 | -0.886 | 0.132 | -0.001 | -6.711
-14.5 | -0.887 | 0.12242 | -0.001 | -7.248
-14 | -0.886 | 0.11307 | -0.001 | -7.834
-13.5 | -0.881 | 0.10634 | -0.002 | -8.286
-13 | -0.873 | 0.10073 | -0.002 | -8.671
-12.5 | -0.862 | 0.09446 | -0.002 | -9.128
-12 | -0.848 | 0.08835 | -0.003 | -9.594
-11.5 | -0.83 | 0.08246 | -0.003 | -10.063
-11 | -0.809 | 0.07804 | -0.003 | -10.367
-10.5 | -0.785 | 0.07254 | -0.004 | -10.817
-10 | -0.758 | 0.06814 | -0.004 | -11.117
-9.5 | -0.727 | 0.0639 | -0.004 | -11.382
-9 | -0.694 | 0.06015 | -0.005 | -11.544
-8.5 | -0.659 | 0.0565 | -0.005 | -11.661
-8 | -0.622 | 0.05315 | -0.006 | -11.698
-7.5 | -0.582 | 0.04995 | -0.006 | -11.649
-7 | -0.539 | 0.04712 | -0.007 | -11.448
-6.5 | -0.496 | 0.04425 | -0.007 | -11.213
-6 | -0.551 | 0.01534 | -0.016 | -35.885
-5.5 | -0.496 | 0.01485 | -0.017 | -33.371
-5 | -0.439 | 0.01439 | -0.018 | -30.536
-4.5 | -0.382 | 0.01398 | -0.019 | -27.342
-4 | -0.324 | 0.01357 | -0.02 | -23.868
-3.5 | -0.265 | 0.01328 | -0.021 | -19.933
-3 | -0.206 | 0.00998 | -0.022 | -20.619
-2.5 | -0.145 | 0.00994 | -0.023 | -14.583
-2 | -0.084 | 0.00983 | -0.024 | -8.504
-1.5 | -0.022 | 0.00933 | -0.025 | -2.384
-1 | 0.039 | 0.00967 | -0.026 | 4.07
-0.5 | 0.101 | 0.00967 | -0.026 | 10.435
0 | 0.161 | 0.00977 | -0.027 | 16.459
0.5 | 0.221 | 0.00983 | -0.028 | 22.488
1 | 0.281 | 0.00993 | -0.029 | 28.327
1.5 | 0.341 | 0.01002 | -0.03 | 34.022
2 | 0.4 | 0.01017 | -0.031 | 39.359
2.5 | 0.459 | 0.0104 | -0.031 | 44.181
3 | 0.517 | 0.01058 | -0.032 | 48.843
3.5 | 0.574 | 0.01078 | -0.033 | 53.266
4 | 0.631 | 0.01111 | -0.034 | 56.813
4.5 | 0.687 | 0.0114 | -0.035 | 60.214
5 | 0.741 | 0.01179 | -0.035 | 62.864
5.5 | 0.8 | 0.01749 | -0.036 | 45.756
6 | 0.853 | 0.01824 | -0.037 | 46.775
6.5 | 0.904 | 0.01904 | -0.038 | 47.5
7 | 0.953 | 0.01995 | -0.039 | 47.794
7.5 | 1 | 0.02087 | -0.04 | 47.928
8 | 1.045 | 0.02183 | -0.04 | 47.862
8.5 | 0.912 | 0.05436 | -0.02 | 16.778
9 | 0.946 | 0.05778 | -0.02 | 16.373
9.5 | 0.977 | 0.06202 | -0.02 | 15.746
10 | 1.006 | 0.06564 | -0.02 | 15.321
10.5 | 1.032 | 0.07025 | -0.021 | 14.696
11 | 1.054 | 0.07501 | -0.02 | 14.049
11.5 | 1.07 | 0.08062 | -0.02 | 13.268
12 | 1.082 | 0.08482 | -0.021 | 12.753
12.5 | 1.089 | 0.09056 | -0.021 | 12.03
13 | 1.093 | 0.09661 | -0.021 | 11.312
13.5 | 1.092 | 0.10472 | -0.021 | 10.427
14 | 1.087 | 0.11124 | -0.021 | 9.774
14.5 | 1.079 | 0.11804 | -0.021 | 9.14
15 | 1.067 | 0.12581 | -0.021 | 8.48
15.5 | 1.052 | 0.13326 | -0.022 | 7.892
16 | 1.033 | 0.14451 | -0.022 | 7.15
16.5 | 1.012 | 0.15286 | -0.021 | 6.622
17 | 0.989 | 0.16302 | -0.022 | 6.068
17.5 | 0.964 | 0.17245 | -0.022 | 5.591
18 | 0.938 | 0.1771 | -0.022 | 5.294

## 20. Re 250k Mach 0.10 (2)
BIGFOIL.COM POLAR EXPORT
NACA65-216 a=0.5
NACA65-216 a=0.5 |  |  |  | Cl Max: | 1.105 | at alpha= | 13.5 | deg
XFOIL ncrit=9 |  |  |  | L/D Max: | 66.0792 | at alpha= | 6.5 | deg
Re: | 250000 |  |  | Cd Min: | 0.20531 | at alpha= | 18.5 | deg
Mach: | 0.1 |  |  | Cl=0 at alpha= | -1.2446 | deg
|  |  |  | @ Cl=0.1, Cd= | 0.013849
|  |  |  | @ Cl=0.4, Cd= | 0.0148
|  |  |  | @ Cl=0.6, Cd= | 0.01526
alpha (deg) | Cl | Cd | Cm | Cl/Cd
-15.5 | -0.5076 | 0.15989 | -0.0143 | -3.1747
-15 | -0.4933 | 0.15316 | -0.0177 | -3.2208
-14.5 | -0.5183 | 0.13966 | -0.0301 | -3.7112
-14 | -0.4929 | 0.13343 | -0.0291 | -3.6941
-13.5 | -0.4769 | 0.12722 | -0.0313 | -3.7486
-13 | -0.515 | 0.1097 | -0.0461 | -4.6946
-12.5 | -0.5261 | 0.09676 | -0.0515 | -5.4372
-12 | -0.5095 | 0.09166 | -0.0527 | -5.5586
-11.5 | -0.5718 | 0.07317 | -0.067 | -7.8147
-10.5 | -0.7456 | 0.04482 | -0.0642 | -16.6354
-10 | -0.7438 | 0.03892 | -0.0589 | -19.111
-9.5 | -0.7274 | 0.03428 | -0.0545 | -21.2194
-9 | -0.6949 | 0.03011 | -0.0516 | -23.0787
-8.5 | -0.6521 | 0.02692 | -0.0499 | -24.2236
-8 | -0.604 | 0.02468 | -0.0489 | -24.4733
-7.5 | -0.5496 | 0.02201 | -0.0491 | -24.9705
-7 | -0.5045 | 0.02043 | -0.0477 | -24.6941
-6.5 | -0.461 | 0.01923 | -0.0461 | -23.973
-6 | -0.4264 | 0.01775 | -0.0431 | -24.0225
-5.5 | -0.3887 | 0.01663 | -0.0406 | -23.3734
-5 | -0.352 | 0.0154 | -0.038 | -22.8571
-4.5 | -0.3462 | 0.01213 | -0.0312 | -28.5408
-4 | -0.2982 | 0.01218 | -0.0294 | -24.4828
-3.5 | -0.2452 | 0.01242 | -0.0287 | -19.7424
-3 | -0.1924 | 0.01286 | -0.0273 | -14.9611
-2.5 | -0.1398 | 0.01361 | -0.0258 | -10.2719
-2 | -0.0845 | 0.01368 | -0.0258 | -6.1769
-1.5 | -0.0281 | 0.01375 | -0.026 | -2.0436
-1 | 0.0269 | 0.0138 | -0.0265 | 1.9493
-0.5 | 0.0834 | 0.01381 | -0.0268 | 6.0391
0 | 0.1387 | 0.01394 | -0.0273 | 9.9498
0.5 | 0.1932 | 0.01411 | -0.0276 | 13.6924
1 | 0.2494 | 0.01419 | -0.0279 | 17.5758
1.5 | 0.3031 | 0.01445 | -0.0281 | 20.9758
2 | 0.3563 | 0.01473 | -0.0281 | 24.1887
2.5 | 0.4124 | 0.01482 | -0.0283 | 27.8273
3 | 0.4625 | 0.01526 | -0.028 | 30.308
3.5 | 0.5173 | 0.01527 | -0.0278 | 33.8769
4 | 0.5677 | 0.01548 | -0.0269 | 36.6731
4.5 | 0.6249 | 0.01509 | -0.0265 | 41.4115
5 | 0.6799 | 0.01417 | -0.025 | 47.9817
5.5 | 0.7312 | 0.01299 | -0.0226 | 56.2895
6 | 0.774 | 0.01268 | -0.0197 | 61.041
6.5 | 0.8174 | 0.01237 | -0.0168 | 66.0792
7 | 0.8491 | 0.01303 | -0.013 | 65.165
7.5 | 0.8321 | 0.01719 | -0.0072 | 48.4061
8 | 0.8096 | 0.02065 | 0.0009 | 39.2058
8.5 | 0.8205 | 0.02332 | 0.0046 | 35.1844
9 | 0.8381 | 0.02578 | 0.0076 | 32.5097
9.5 | 0.853 | 0.02858 | 0.0106 | 29.846
10 | 0.8796 | 0.03072 | 0.0127 | 28.6328
10.5 | 0.9087 | 0.03303 | 0.0148 | 27.5114
11 | 0.9488 | 0.03495 | 0.0163 | 27.1474
11.5 | 0.988 | 0.03702 | 0.0175 | 26.6883
12 | 1.0415 | 0.03943 | 0.0179 | 26.4139
12.5 | 1.0857 | 0.04338 | 0.0187 | 25.0277
13 | 1.0992 | 0.04749 | 0.0209 | 23.1459
13.5 | 1.105 | 0.05267 | 0.023 | 20.9797
14 | 1.0957 | 0.05931 | 0.0249 | 18.4741
14.5 | 1.0686 | 0.06762 | 0.026 | 15.803
15 | 1.0291 | 0.07765 | 0.0251 | 13.2531
15.5 | 0.9809 | 0.09016 | 0.0215 | 10.8795
16 | 0.9302 | 0.10514 | 0.0146 | 8.8473
16.5 | 0.7282 | 0.1743 | -0.0243 | 4.1779
17 | 0.7439 | 0.18054 | -0.0272 | 4.1204
17.5 | 0.7683 | 0.18564 | -0.0269 | 4.1387
18 | 0.7522 | 0.20017 | -0.0389 | 3.7578
18.5 | 0.7735 | 0.20531 | -0.0409 | 3.7675

## 21. Re 250k Mach 0.25 (1)
BIGFOIL.COM POLAR EXPORT
NACA65-216 a=0.5
NACA65-216 a=0.5 |  |  |  | Cl Max: | 1.062 | at alpha= | 8 | deg
JavaFoil+Calcfoil stall+Eppler ext transition |  |  |  | L/D Max: | 59.701 | at alpha= | 4.5 | deg
Re: | 250000 |  |  | Cd Min: | 0.00978 | at alpha= | -0.5 | deg
Mach: | 0.25 |  |  | Cl=0 at alpha= | -1.3175 | deg
|  |  |  | @ Cl=0.1, Cd= | 0.0097831
|  |  |  | @ Cl=0.4, Cd= | 0.010392
|  |  |  | @ Cl=0.6, Cd= | 0.01117
alpha (deg) | Cl | Cd | Cm | Cl/Cd
-17 | -0.566 | 0.22075 | 0.001 | -2.564
-16.5 | -0.61 | 0.19807 | 0 | -3.08
-16 | -0.651 | 0.18071 | 0 | -3.601
-15.5 | -0.687 | 0.16574 | 0 | -4.146
-15 | -0.719 | 0.15163 | -0.001 | -4.745
-14.5 | -0.747 | 0.13785 | -0.001 | -5.417
-14 | -0.769 | 0.12709 | -0.001 | -6.051
-13.5 | -0.786 | 0.11975 | -0.002 | -6.564
-13 | -0.798 | 0.10868 | -0.002 | -7.339
-12.5 | -0.803 | 0.10086 | -0.002 | -7.966
-12 | -0.804 | 0.09497 | -0.003 | -8.463
-11.5 | -0.799 | 0.08773 | -0.003 | -9.103
-11 | -0.788 | 0.08169 | -0.003 | -9.647
-10.5 | -0.773 | 0.07618 | -0.004 | -10.142
-10 | -0.752 | 0.07058 | -0.004 | -10.658
-9.5 | -0.728 | 0.06591 | -0.004 | -11.038
-9 | -0.699 | 0.0617 | -0.005 | -11.328
-8.5 | -0.666 | 0.05776 | -0.005 | -11.538
-8 | -0.631 | 0.0539 | -0.006 | -11.702
-7.5 | -0.592 | 0.05081 | -0.006 | -11.654
-7 | -0.551 | 0.04759 | -0.007 | -11.568
-6.5 | -0.507 | 0.04464 | -0.008 | -11.362
-6 | -0.562 | 0.01581 | -0.017 | -35.558
-5.5 | -0.507 | 0.01527 | -0.018 | -33.178
-5 | -0.45 | 0.01478 | -0.019 | -30.423
-4.5 | -0.391 | 0.01434 | -0.02 | -27.283
-4 | -0.332 | 0.01389 | -0.021 | -23.88
-3.5 | -0.271 | 0.0135 | -0.021 | -20.092
-3 | -0.21 | 0.01324 | -0.022 | -15.866
-2.5 | -0.149 | 0.01015 | -0.024 | -14.67
-2 | -0.086 | 0.00994 | -0.024 | -8.647
-1.5 | -0.023 | 0.00989 | -0.025 | -2.311
-1 | 0.04 | 0.00983 | -0.026 | 4.116
-0.5 | 0.104 | 0.00978 | -0.027 | 10.606
0 | 0.165 | 0.00992 | -0.028 | 16.613
0.5 | 0.227 | 0.01 | -0.029 | 22.664
1 | 0.288 | 0.01013 | -0.03 | 28.455
1.5 | 0.349 | 0.01025 | -0.03 | 34.107
2 | 0.41 | 0.01042 | -0.031 | 39.362
2.5 | 0.471 | 0.01064 | -0.032 | 44.258
3 | 0.529 | 0.01085 | -0.033 | 48.78
3.5 | 0.588 | 0.0111 | -0.034 | 53.008
4 | 0.646 | 0.01144 | -0.035 | 56.469
4.5 | 0.703 | 0.01177 | -0.035 | 59.701
5 | 0.764 | 0.01731 | -0.037 | 44.104
5.5 | 0.819 | 0.01814 | -0.037 | 45.156
6 | 0.873 | 0.01898 | -0.038 | 45.972
6.5 | 0.924 | 0.01985 | -0.039 | 46.544
7 | 0.973 | 0.02089 | -0.04 | 46.55
7.5 | 1.019 | 0.02194 | -0.041 | 46.444
8 | 1.062 | 0.023 | -0.041 | 46.164
8.5 | 0.926 | 0.05542 | -0.02 | 16.705
9 | 0.956 | 0.05955 | -0.02 | 16.055
9.5 | 0.984 | 0.06323 | -0.02 | 15.554
10 | 1.007 | 0.06762 | -0.02 | 14.896
10.5 | 1.026 | 0.07318 | -0.02 | 14.025
11 | 1.04 | 0.07797 | -0.021 | 13.344
11.5 | 1.044 | 0.08522 | -0.02 | 12.25
12 | 1.041 | 0.09113 | -0.02 | 11.426
12.5 | 1.032 | 0.09814 | -0.021 | 10.514
13 | 1.015 | 0.10456 | -0.02 | 9.706

## 22. Re 250k Mach 0.25 (2)
BIGFOIL.COM POLAR EXPORT
NACA65-216 a=0.5
NACA65-216 a=0.5 |  |  |  | Cl Max: | 1.0548 | at alpha= | 12.5 | deg
XFOIL ncrit=9 |  |  |  | L/D Max: | 65.552 | at alpha= | 6.5 | deg
Re: | 250000 |  |  | Cd Min: | 0.19264 | at alpha= | 17.5 | deg
Mach: | 0.25 |  |  | Cl=0 at alpha= | -1.237 | deg
|  |  |  | @ Cl=0.1, Cd= | 0.014291
|  |  |  | @ Cl=0.4, Cd= | 0.015453
|  |  |  | @ Cl=0.6, Cd= | 0.016035
alpha (deg) | Cl | Cd | Cm | Cl/Cd
-14.5 | -0.5025 | 0.14434 | -0.028 | -3.4814
-14 | -0.473 | 0.13912 | -0.0276 | -3.3999
-13.5 | -0.4583 | 0.13216 | -0.0308 | -3.4678
-13 | -0.4927 | 0.11653 | -0.0455 | -4.2281
-12.5 | -0.4705 | 0.11005 | -0.0444 | -4.2753
-12 | -0.4569 | 0.10323 | -0.0474 | -4.426
-11.5 | -0.5019 | 0.08404 | -0.064 | -5.9722
-10.5 | -0.678 | 0.04792 | -0.0766 | -14.1486
-10 | -0.7017 | 0.04333 | -0.0691 | -16.1943
-9.5 | -0.7062 | 0.03853 | -0.0629 | -18.3286
-9 | -0.6918 | 0.03374 | -0.0583 | -20.5039
-8.5 | -0.659 | 0.02961 | -0.0553 | -22.256
-8 | -0.6146 | 0.02645 | -0.0533 | -23.2363
-7.5 | -0.5613 | 0.0237 | -0.0528 | -23.6835
-7 | -0.5079 | 0.02152 | -0.0524 | -23.6013
-6.5 | -0.4625 | 0.02002 | -0.0504 | -23.1019
-6 | -0.4247 | 0.01849 | -0.0477 | -22.9692
-5.5 | -0.3874 | 0.0174 | -0.0446 | -22.2644
-5 | -0.3513 | 0.01618 | -0.0416 | -21.712
-4.5 | -0.338 | 0.01336 | -0.0357 | -25.2994
-4 | -0.3066 | 0.01241 | -0.0313 | -24.7059
-3.5 | -0.2528 | 0.01261 | -0.03 | -20.0476
-3 | -0.198 | 0.01309 | -0.0289 | -15.1261
-2.5 | -0.1441 | 0.01397 | -0.0268 | -10.315
-2 | -0.0863 | 0.01408 | -0.0265 | -6.1293
-1.5 | -0.0303 | 0.01418 | -0.0269 | -2.1368
-1 | 0.0273 | 0.01418 | -0.0273 | 1.9252
-0.5 | 0.0851 | 0.01424 | -0.0275 | 5.9761
0 | 0.1402 | 0.01443 | -0.028 | 9.7159
0.5 | 0.1981 | 0.0145 | -0.0282 | 13.6621
1 | 0.2544 | 0.01471 | -0.0286 | 17.2944
1.5 | 0.308 | 0.01505 | -0.0285 | 20.4651
2 | 0.3657 | 0.01515 | -0.0287 | 24.1386
2.5 | 0.4177 | 0.01561 | -0.0284 | 26.7585
3 | 0.4721 | 0.01584 | -0.0281 | 29.8043
3.5 | 0.5286 | 0.01592 | -0.0278 | 33.2035
4 | 0.58 | 0.01609 | -0.0268 | 36.0472
4.5 | 0.6345 | 0.01594 | -0.0258 | 39.8055
5 | 0.6969 | 0.01451 | -0.0246 | 48.0289
5.5 | 0.749 | 0.01338 | -0.0218 | 55.9791
6 | 0.7933 | 0.01295 | -0.0184 | 61.2587
6.5 | 0.8312 | 0.01268 | -0.0139 | 65.5521
7 | 0.8313 | 0.01476 | -0.0059 | 56.3211
7.5 | 0.8034 | 0.01921 | 0.0003 | 41.822
8 | 0.7958 | 0.02282 | 0.0058 | 34.8729
8.5 | 0.8061 | 0.02583 | 0.0094 | 31.2079
9 | 0.8266 | 0.02834 | 0.0121 | 29.1673
9.5 | 0.8449 | 0.03116 | 0.015 | 27.1149
10 | 0.8735 | 0.03342 | 0.0172 | 26.137
10.5 | 0.9124 | 0.03564 | 0.0194 | 25.6004
11 | 0.9546 | 0.03784 | 0.0211 | 25.2273
11.5 | 0.994 | 0.04051 | 0.0226 | 24.5372
12 | 1.047 | 0.04469 | 0.0233 | 23.4281
12.5 | 1.0548 | 0.04982 | 0.0257 | 21.1722
13 | 1.0448 | 0.05579 | 0.0279 | 18.7274
13.5 | 1.026 | 0.06311 | 0.0289 | 16.2573
14 | 0.9963 | 0.07213 | 0.0283 | 13.8126
14.5 | 0.9578 | 0.0832 | 0.0255 | 11.512
15 | 0.9153 | 0.09651 | 0.0198 | 9.484
15.5 | 0.8703 | 0.11243 | 0.011 | 7.7408
16.5 | 0.7256 | 0.18041 | -0.0273 | 4.022
17 | 0.7401 | 0.18755 | -0.031 | 3.9461
17.5 | 0.7691 | 0.19264 | -0.0303 | 3.9924

## 23. Re 250k Mach 0.50 (1)
BIGFOIL.COM POLAR EXPORT
NACA65-216 a=0.5
NACA65-216 a=0.5 |  |  |  | Cl Max: | 1.171 | at alpha= | 20 | deg
JavaFoil+Calcfoil stall+Eppler ext transition |  |  |  | L/D Max: | 56.262 | at alpha= | 4.5 | deg
Re: | 250000 |  |  | Cd Min: | 0.0104 | at alpha= | -1 | deg
Mach: | 0.5 |  |  | Cl=0 at alpha= | -1.3214 | deg
|  |  |  | @ Cl=0.1, Cd= | 0.010462
|  |  |  | @ Cl=0.4, Cd= | 0.011382
|  |  |  | @ Cl=0.6, Cd= | 0.012332
alpha (deg) | Cl | Cd | Cm | Cl/Cd
-20 | -1.033 | 0.26604 | 0.004 | -3.885
-19.5 | -1.007 | 0.26568 | 0.004 | -3.79
-19 | -0.98 | 0.25596 | 0.003 | -3.83
-18.5 | -0.953 | 0.25191 | 0.003 | -3.785
-18 | -0.927 | 0.24706 | 0.002 | -3.751
-17.5 | -0.897 | 0.2339 | 0.002 | -3.835
-17 | -0.87 | 0.22807 | 0.001 | -3.814
-16.5 | -0.843 | 0.22598 | 0.001 | -3.73
-16 | -0.816 | 0.22658 | 0 | -3.601
-15.5 | -0.787 | 0.2087 | 0 | -3.772
-15 | -0.76 | 0.19713 | -0.001 | -3.853
-14.5 | -0.732 | 0.19918 | -0.001 | -3.677
-14 | -0.705 | 0.19533 | -0.002 | -3.61
-13.5 | -0.678 | 0.17687 | -0.002 | -3.832
-13 | -0.649 | 0.17123 | -0.002 | -3.791
-12.5 | -0.622 | 0.16119 | -0.003 | -3.856
-12 | -0.594 | 0.16779 | -0.003 | -3.541
-11.5 | -0.567 | 0.16074 | -0.004 | -3.525
-11 | -0.539 | 0.15312 | -0.004 | -3.521
-10.5 | -0.511 | 0.14263 | -0.004 | -3.586
-10 | -0.483 | 0.13137 | -0.004 | -3.678
-9.5 | -0.456 | 0.12328 | -0.005 | -3.695
-9 | -0.428 | 0.11429 | -0.005 | -3.744
-8.5 | -0.4 | 0.10923 | -0.006 | -3.664
-8 | -0.578 | 0.0672 | -0.006 | -8.598
-7.5 | -0.595 | 0.05887 | -0.006 | -10.115
-7 | -0.574 | 0.05276 | -0.007 | -10.883
-6.5 | -0.541 | 0.04854 | -0.008 | -11.139
-6 | -0.5 | 0.04488 | -0.008 | -11.137
-5.5 | -0.455 | 0.04189 | -0.009 | -10.85
-5 | -0.406 | 0.03933 | -0.01 | -10.312
-4.5 | -0.429 | 0.01609 | -0.022 | -26.673
-4 | -0.365 | 0.01533 | -0.023 | -23.814
-3.5 | -0.299 | 0.01474 | -0.024 | -20.309
-3 | -0.232 | 0.01425 | -0.025 | -16.289
-2.5 | -0.164 | 0.01062 | -0.026 | -15.453
-2 | -0.095 | 0.0105 | -0.027 | -9.047
-1.5 | -0.025 | 0.01043 | -0.028 | -2.432
-1 | 0.045 | 0.0104 | -0.029 | 4.326
-0.5 | 0.116 | 0.01048 | -0.03 | 11.073
0 | 0.182 | 0.01084 | -0.031 | 16.818
0.5 | 0.251 | 0.01097 | -0.032 | 22.846
1 | 0.319 | 0.01114 | -0.033 | 28.618
1.5 | 0.386 | 0.01132 | -0.034 | 34.124
2 | 0.454 | 0.01162 | -0.035 | 39.059
2.5 | 0.521 | 0.01187 | -0.036 | 43.863
3 | 0.584 | 0.01223 | -0.036 | 47.78
3.5 | 0.648 | 0.01264 | -0.037 | 51.295
4 | 0.711 | 0.01311 | -0.038 | 54.242
4.5 | 0.772 | 0.01372 | -0.039 | 56.262
5 | 0.84 | 0.02029 | -0.04 | 41.395
5.5 | 0.898 | 0.02143 | -0.041 | 41.893
6 | 0.951 | 0.02272 | -0.042 | 41.866
6.5 | 0.841 | 0.04527 | -0.021 | 18.583
7 | 0.873 | 0.04906 | -0.02 | 17.791
7.5 | 0.894 | 0.05363 | -0.02 | 16.673
8 | 0.896 | 0.05883 | -0.02 | 15.234
8.5 | 0.855 | 0.06722 | -0.019 | 12.719
9 | 0.572 | 0.1025 | -0.018 | 5.576
9.5 | 0.599 | 0.11461 | -0.018 | 5.224
10 | 0.627 | 0.13152 | -0.021 | 4.766
10.5 | 0.654 | 0.13491 | -0.022 | 4.847
11 | 0.681 | 0.13865 | -0.022 | 4.912
11.5 | 0.709 | 0.14946 | -0.025 | 4.746
12 | 0.736 | 0.16196 | -0.025 | 4.546
12.5 | 0.763 | 0.16694 | -0.026 | 4.572
13 | 0.79 | 0.17565 | -0.026 | 4.498
13.5 | 0.819 | 0.1842 | -0.029 | 4.445
14 | 0.846 | 0.1879 | -0.029 | 4.5
14.5 | 0.872 | 0.18802 | -0.03 | 4.64
15 | 0.899 | 0.20281 | -0.031 | 4.434
15.5 | 0.928 | 0.21543 | -0.033 | 4.308
16 | 0.955 | 0.21674 | -0.033 | 4.405
16.5 | 0.981 | 0.225 | -0.034 | 4.361
17 | 1.009 | 0.23299 | -0.035 | 4.331
17.5 | 1.037 | 0.23797 | -0.037 | 4.357
18 | 1.063 | 0.24175 | -0.038 | 4.398
18.5 | 1.09 | 0.25142 | -0.038 | 4.334
19 | 1.118 | 0.2701 | -0.04 | 4.138
19.5 | 1.145 | 0.28117 | -0.041 | 4.073
20 | 1.171 | 0.28363 | -0.041 | 4.129

## 24. Re 250k Mach 0.50 (2)
BIGFOIL.COM POLAR EXPORT
NACA65-216 a=0.5
NACA65-216 a=0.5 |  |  |  | Cl Max: | 0.8942 | at alpha= | 11 | deg
XFOIL ncrit=9 |  |  |  | L/D Max: | 54.1766 | at alpha= | 6 | deg
Re: | 250000 |  |  | Cd Min: | 0.24993 | at alpha= | -20 | deg
Mach: | 0.5 |  |  | Cl=0 at alpha= | -1.1754 | deg
|  |  |  | @ Cl=0.1, Cd= | 0.01667
|  |  |  | @ Cl=0.4, Cd= | 0.019022
|  |  |  | @ Cl=0.6, Cd= | 0.02
alpha (deg) | Cl | Cd | Cm | Cl/Cd
-20 | -0.679 | 0.24993 | 0.0324 | -2.7168
-19.5 | -0.6548 | 0.24221 | 0.0279 | -2.7034
-19 | -0.6347 | 0.23432 | 0.0217 | -2.7087
-18.5 | -0.6208 | 0.22645 | 0.0144 | -2.7414
-18 | -0.5905 | 0.21773 | 0.0118 | -2.7121
-17.5 | -0.5676 | 0.21008 | 0.007 | -2.7018
-17 | -0.5655 | 0.20387 | -0.0026 | -2.7738
-16.5 | -0.5315 | 0.19336 | -0.0047 | -2.7488
-16 | -0.5059 | 0.18591 | -0.0084 | -2.7212
-15.5 | -0.4869 | 0.17801 | -0.0139 | -2.7352
-15 | -0.4849 | 0.16919 | -0.0226 | -2.866
-14.5 | -0.4494 | 0.16145 | -0.0241 | -2.7835
-14 | -0.429 | 0.15371 | -0.029 | -2.791
-13.5 | -0.4393 | 0.14404 | -0.0411 | -3.0498
-13 | -0.4036 | 0.13557 | -0.0423 | -2.9771
-12.5 | -0.373 | 0.12751 | -0.0492 | -2.9253
-12 | -0.3796 | 0.11576 | -0.0599 | -3.2792
-11.5 | -0.3592 | 0.10971 | -0.0596 | -3.2741
-11 | -0.3824 | 0.09265 | -0.0685 | -4.1274
-10.5 | -0.404 | 0.07866 | -0.0762 | -5.136
-10 | -0.477 | 0.06068 | -0.0888 | -7.8609
-9.5 | -0.5061 | 0.05264 | -0.0908 | -9.6144
-9 | -0.5332 | 0.04571 | -0.0902 | -11.6648
-8.5 | -0.5515 | 0.04003 | -0.0871 | -13.7772
-8 | -0.5623 | 0.03523 | -0.082 | -15.9608
-7.5 | -0.551 | 0.03085 | -0.0769 | -17.8606
-7 | -0.5151 | 0.02719 | -0.0735 | -18.9445
-6 | -0.395 | 0.02198 | -0.0703 | -17.9709
-5.5 | -0.3553 | 0.02012 | -0.0662 | -17.659
-5 | -0.3291 | 0.01875 | -0.0606 | -17.552
-4.5 | -0.3047 | 0.01749 | -0.0541 | -17.4214
-4 | -0.292 | 0.01556 | -0.047 | -18.7661
-3.5 | -0.2844 | 0.0137 | -0.0375 | -20.7591
-3 | -0.226 | 0.01431 | -0.0351 | -15.7932
-2.5 | -0.1655 | 0.01541 | -0.0319 | -10.7398
-2 | -0.0996 | 0.01601 | -0.0305 | -6.2211
-1.5 | -0.042 | 0.01628 | -0.03 | -2.5799
-1 | 0.0227 | 0.01632 | -0.0299 | 1.3909
-0.5 | 0.0812 | 0.01658 | -0.0297 | 4.8975
0 | 0.1399 | 0.01686 | -0.0293 | 8.2977
0.5 | 0.2051 | 0.01693 | -0.0295 | 12.1146
1 | 0.2522 | 0.01774 | -0.0281 | 14.2165
1.5 | 0.3162 | 0.01791 | -0.028 | 17.6549
2 | 0.3593 | 0.01892 | -0.0257 | 18.9905
2.5 | 0.4231 | 0.01908 | -0.0256 | 22.1751
3.5 | 0.5356 | 0.0198 | -0.0226 | 27.0505
4 | 0.5749 | 0.02059 | -0.0187 | 27.9213
5 | 0.7558 | 0.01634 | -0.0191 | 46.2546
6 | 0.8159 | 0.01506 | -0.0025 | 54.1766
6.5 | 0.7996 | 0.01629 | 0.0106 | 49.0853
7 | 0.767 | 0.02337 | 0.0128 | 32.8199
7.5 | 0.7474 | 0.02803 | 0.0181 | 26.6643
8 | 0.7553 | 0.03188 | 0.0215 | 23.692
8.5 | 0.7691 | 0.03558 | 0.0246 | 21.6161
9 | 0.7957 | 0.0386 | 0.0276 | 20.614
9.5 | 0.8304 | 0.04136 | 0.0311 | 20.0774
10 | 0.8671 | 0.04464 | 0.034 | 19.4243
10.5 | 0.8904 | 0.04933 | 0.0364 | 18.0499
11 | 0.8942 | 0.05597 | 0.0377 | 15.9764
11.5 | 0.8773 | 0.06465 | 0.0369 | 13.57
12 | 0.8502 | 0.07514 | 0.0338 | 11.3149
12.5 | 0.8162 | 0.08783 | 0.0277 | 9.293
13 | 0.7776 | 0.10323 | 0.0184 | 7.5327
13.5 | 0.7419 | 0.12084 | 0.007 | 6.1395
14 | 0.7213 | 0.13783 | -0.0029 | 5.2333
14.5 | 0.72 | 0.15044 | -0.0097 | 4.786
15 | 0.712 | 0.16766 | -0.0192 | 4.2467
15.5 | 0.712 | 0.18353 | -0.0281 | 3.8795
16 | 0.7334 | 0.19132 | -0.0317 | 3.8334

## 25. Re 500k Mach 0.00 (1)
BIGFOIL.COM POLAR EXPORT
NACA65-216 a=0.5
NACA65-216 a=0.5 |  |  |  | Cl Max: | 1.268 | at alpha= | 11.5 | deg
JavaFoil+Calcfoil stall+Eppler ext transition |  |  |  | L/D Max: | 87.912 | at alpha= | 5 | deg
Re: | 500000 |  |  | Cd Min: | 0.00758 | at alpha= | -1 | deg
Mach: | 0 |  |  | Cl=0 at alpha= | -1.3197 | deg
|  |  |  | @ Cl=0.1, Cd= | 0.00759
|  |  |  | @ Cl=0.4, Cd= | 0.0077751
|  |  |  | @ Cl=0.6, Cd= | 0.0081191
alpha (deg) | Cl | Cd | Cm | Cl/Cd
-20 | -0.766 | 0.20297 | 0.003 | -3.773
-19.5 | -0.79 | 0.1961 | 0.002 | -4.026
-19 | -0.812 | 0.18233 | 0.002 | -4.455
-18.5 | -0.834 | 0.17676 | 0.002 | -4.72
-18 | -0.855 | 0.16552 | 0.001 | -5.168
-17.5 | -0.874 | 0.15589 | 0.001 | -5.609
-17 | -0.886 | 0.14655 | 0.001 | -6.045
-16.5 | -0.894 | 0.14065 | 0 | -6.356
-16 | -0.9 | 0.13152 | 0 | -6.844
-15.5 | -0.904 | 0.12447 | 0 | -7.263
-15 | -0.905 | 0.11702 | -0.001 | -7.736
-14.5 | -0.904 | 0.11155 | -0.001 | -8.104
-14 | -0.9 | 0.1035 | -0.001 | -8.691
-13.5 | -0.893 | 0.09754 | -0.002 | -9.152
-13 | -0.882 | 0.0913 | -0.002 | -9.665
-12.5 | -0.869 | 0.08699 | -0.002 | -9.99
-12 | -0.853 | 0.08172 | -0.003 | -10.438
-11.5 | -0.834 | 0.07699 | -0.003 | -10.828
-11 | -0.812 | 0.07251 | -0.003 | -11.194
-10.5 | -0.786 | 0.06793 | -0.004 | -11.57
-10 | -0.758 | 0.06389 | -0.004 | -11.867
-9.5 | -0.728 | 0.05968 | -0.005 | -12.2
-9 | -0.695 | 0.05638 | -0.005 | -12.32
-8.5 | -0.659 | 0.05308 | -0.006 | -12.413
-8 | -0.754 | 0.01518 | -0.013 | -49.676
-7.5 | -0.707 | 0.01464 | -0.014 | -48.313
-7 | -0.657 | 0.01415 | -0.014 | -46.424
-6.5 | -0.605 | 0.01364 | -0.015 | -44.323
-6 | -0.551 | 0.0131 | -0.016 | -42.052
-5.5 | -0.496 | 0.01266 | -0.017 | -39.172
-5 | -0.439 | 0.01226 | -0.018 | -35.861
-4.5 | -0.382 | 0.01185 | -0.019 | -32.243
-4 | -0.324 | 0.01086 | -0.02 | -29.833
-3.5 | -0.265 | 0.01135 | -0.021 | -23.37
-3 | -0.205 | 0.00767 | -0.022 | -26.699
-2.5 | -0.144 | 0.00765 | -0.023 | -18.854
-2 | -0.083 | 0.00759 | -0.024 | -10.971
-1.5 | -0.022 | 0.0076 | -0.025 | -2.915
-1 | 0.039 | 0.00758 | -0.026 | 5.166
-0.5 | 0.1 | 0.00759 | -0.027 | 13.241
0 | 0.162 | 0.0076 | -0.027 | 21.289
0.5 | 0.223 | 0.0077 | -0.028 | 28.965
1 | 0.284 | 0.00773 | -0.029 | 36.782
1.5 | 0.346 | 0.00783 | -0.03 | 44.171
2 | 0.405 | 0.00777 | -0.031 | 52.145
2.5 | 0.465 | 0.00783 | -0.032 | 59.353
3 | 0.523 | 0.00793 | -0.033 | 65.913
3.5 | 0.581 | 0.00807 | -0.034 | 72.057
4 | 0.639 | 0.00822 | -0.034 | 77.794
4.5 | 0.696 | 0.00838 | -0.035 | 83.045
5 | 0.752 | 0.00856 | -0.036 | 87.912
5.5 | 0.8 | 0.01499 | -0.036 | 53.375
6 | 0.853 | 0.01564 | -0.037 | 54.565
6.5 | 0.905 | 0.01631 | -0.038 | 55.463
7 | 0.954 | 0.01708 | -0.039 | 55.86
7.5 | 1.001 | 0.01789 | -0.04 | 55.979
8 | 1.046 | 0.01875 | -0.04 | 55.807
8.5 | 1.089 | 0.01965 | -0.041 | 55.418
9 | 1.128 | 0.02063 | -0.042 | 54.69
9.5 | 1.165 | 0.02174 | -0.043 | 53.59
10 | 1.198 | 0.023 | -0.043 | 52.083
10.5 | 1.227 | 0.02422 | -0.044 | 50.683
11 | 1.252 | 0.02567 | -0.045 | 48.782
11.5 | 1.268 | 0.02718 | -0.045 | 46.649
12 | 1.097 | 0.07723 | -0.027 | 14.206
12.5 | 1.099 | 0.0843 | -0.024 | 13.032
13 | 1.103 | 0.09071 | -0.023 | 12.161
13.5 | 1.106 | 0.09581 | -0.024 | 11.541
14 | 1.104 | 0.10161 | -0.023 | 10.863
14.5 | 1.099 | 0.10831 | -0.024 | 10.143
15 | 1.09 | 0.11473 | -0.024 | 9.498
15.5 | 1.078 | 0.12056 | -0.023 | 8.939
16 | 1.063 | 0.12788 | -0.023 | 8.312
16.5 | 1.046 | 0.13651 | -0.024 | 7.665

## 26. Re 500k Mach 0.00 (2)
BIGFOIL.COM POLAR EXPORT
NACA65-216 a=0.5
NACA65-216 a=0.5 |  |  |  | Cl Max: | 1.1722 | at alpha= | 15.5 | deg
XFOIL ncrit=9 |  |  |  | L/D Max: | 89.3839 | at alpha= | 6 | deg
Re: | 500000 |  |  | Cd Min: | 0.22652 | at alpha= | 20 | deg
Mach: | 0 |  |  | Cl=0 at alpha= | -1.2892 | deg
|  |  |  | @ Cl=0.1, Cd= | 0.0087029
|  |  |  | @ Cl=0.4, Cd= | 0.0090264
|  |  |  | @ Cl=0.6, Cd= | 0.0091278
alpha (deg) | Cl | Cd | Cm | Cl/Cd
-16.5 | -0.5354 | 0.17115 | -0.0053 | -3.1283
-16 | -0.5251 | 0.16328 | -0.0098 | -3.2159
-15.5 | -0.5426 | 0.14644 | -0.0198 | -3.7053
-15 | -0.525 | 0.14141 | -0.0215 | -3.7126
-14.5 | -0.5123 | 0.13484 | -0.0247 | -3.7993
-14 | -0.5064 | 0.12649 | -0.029 | -4.0035
-12.5 | -0.8483 | 0.04479 | -0.0667 | -18.9395
-11.5 | -0.8784 | 0.03557 | -0.054 | -24.695
-11 | -0.8706 | 0.03257 | -0.0486 | -26.7301
-10.5 | -0.8429 | 0.02795 | -0.0463 | -30.1574
-10 | -0.7995 | 0.02491 | -0.0457 | -32.0955
-9 | -0.7158 | 0.02167 | -0.0432 | -33.0318
-8.5 | -0.6702 | 0.02008 | -0.0422 | -33.3765
-8 | -0.6264 | 0.01876 | -0.0408 | -33.3902
-7.5 | -0.5886 | 0.01689 | -0.0388 | -34.849
-7 | -0.5472 | 0.01599 | -0.037 | -34.2214
-6.5 | -0.5037 | 0.01513 | -0.0354 | -33.2915
-6 | -0.4648 | 0.01394 | -0.0332 | -33.3429
-5.5 | -0.4174 | 0.01329 | -0.0323 | -31.4071
-5 | -0.371 | 0.01252 | -0.0311 | -29.6326
-4.5 | -0.3303 | 0.01112 | -0.0294 | -29.7032
-4 | -0.3017 | 0.00876 | -0.0262 | -34.4406
-3.5 | -0.2492 | 0.00845 | -0.0258 | -29.4911
-3 | -0.1935 | 0.00841 | -0.026 | -23.0083
-2.5 | -0.1374 | 0.00848 | -0.0261 | -16.2028
-2 | -0.082 | 0.00866 | -0.026 | -9.4688
-1.5 | -0.0245 | 0.00869 | -0.0265 | -2.8193
-1 | 0.0336 | 0.00872 | -0.0273 | 3.8532
-0.5 | 0.0916 | 0.0087 | -0.028 | 10.5287
0 | 0.1498 | 0.00872 | -0.0288 | 17.1789
0.5 | 0.2076 | 0.00879 | -0.0295 | 23.6177
1 | 0.2655 | 0.00882 | -0.0303 | 30.102
1.5 | 0.3234 | 0.00888 | -0.031 | 36.4189
2 | 0.3811 | 0.009 | -0.0317 | 42.3444
2.5 | 0.4384 | 0.00908 | -0.0324 | 48.2819
3 | 0.4957 | 0.00913 | -0.0329 | 54.2935
3.5 | 0.5522 | 0.00917 | -0.0333 | 60.2181
4 | 0.6089 | 0.00912 | -0.0336 | 66.7654
4.5 | 0.6615 | 0.00879 | -0.0328 | 75.256
5 | 0.7147 | 0.00876 | -0.0324 | 81.5868
5.5 | 0.7666 | 0.00881 | -0.0319 | 87.0148
6 | 0.8125 | 0.00909 | -0.0303 | 89.3839
6.5 | 0.8209 | 0.01111 | -0.0228 | 73.8884
7 | 0.8096 | 0.0132 | -0.0122 | 61.3333
7.5 | 0.7965 | 0.01531 | -0.002 | 52.0248
8 | 0.8388 | 0.01747 | -0.0035 | 48.0137
8.5 | 0.8638 | 0.01918 | -0.001 | 45.0365
9 | 0.8853 | 0.02119 | 0.0018 | 41.7791
9.5 | 0.9084 | 0.0232 | 0.0043 | 39.1552
10 | 0.9323 | 0.02524 | 0.0065 | 36.9374
10.5 | 0.9498 | 0.0278 | 0.009 | 34.1655
11 | 0.9718 | 0.03017 | 0.0112 | 32.2108
11.5 | 0.9971 | 0.03238 | 0.0129 | 30.7937
12 | 1.0226 | 0.03466 | 0.0145 | 29.5038
12.5 | 1.0481 | 0.0371 | 0.0161 | 28.2507
13 | 1.0766 | 0.03959 | 0.0175 | 27.1937
13.5 | 1.1031 | 0.04221 | 0.0187 | 26.1336
14 | 1.1272 | 0.04514 | 0.0197 | 24.9712
14.5 | 1.1458 | 0.04842 | 0.0205 | 23.6638
15 | 1.1705 | 0.05214 | 0.0213 | 22.4492
15.5 | 1.1722 | 0.0573 | 0.0219 | 20.4572
16 | 1.1677 | 0.06337 | 0.0218 | 18.4267
16.5 | 1.1566 | 0.07077 | 0.0209 | 16.3431
17 | 1.1373 | 0.07973 | 0.0187 | 14.2644
17.5 | 1.1084 | 0.09099 | 0.0147 | 12.1816
18 | 1.0637 | 0.10618 | 0.0076 | 10.0179
18.5 | 1.0049 | 0.12645 | -0.0042 | 7.947
19 | 0.7918 | 0.2055 | -0.0445 | 3.853
19.5 | 0.8069 | 0.21102 | -0.0471 | 3.8238
20 | 0.8028 | 0.22652 | -0.0566 | 3.5441

## 27. Re 500k Mach 0.10 (1)
BIGFOIL.COM POLAR EXPORT
NACA65-216 a=0.5
NACA65-216 a=0.5 |  |  |  | Cl Max: | 1.251 | at alpha= | 11 | deg
JavaFoil+Calcfoil stall+Eppler ext transition |  |  |  | L/D Max: | 87.599 | at alpha= | 5 | deg
Re: | 500000 |  |  | Cd Min: | 0.0075 | at alpha= | 1.5 | deg
Mach: | 0.1 |  |  | Cl=0 at alpha= | -1.3197 | deg
|  |  |  | @ Cl=0.1, Cd= | 0.0075708
|  |  |  | @ Cl=0.4, Cd= | 0.0077473
|  |  |  | @ Cl=0.6, Cd= | 0.0081314
alpha (deg) | Cl | Cd | Cm | Cl/Cd
-19.5 | -0.739 | 0.19813 | 0.002 | -3.729
-19 | -0.766 | 0.18727 | 0.002 | -4.088
-18.5 | -0.791 | 0.18053 | 0.002 | -4.384
-18 | -0.816 | 0.17145 | 0.001 | -4.759
-17.5 | -0.839 | 0.15853 | 0.001 | -5.294
-17 | -0.854 | 0.14879 | 0.001 | -5.739
-16.5 | -0.866 | 0.14249 | 0 | -6.075
-16 | -0.875 | 0.13634 | 0 | -6.418
-15.5 | -0.882 | 0.12806 | 0 | -6.888
-15 | -0.886 | 0.11871 | -0.001 | -7.468
-14.5 | -0.888 | 0.11181 | -0.001 | -7.942
-14 | -0.886 | 0.10548 | -0.001 | -8.404
-13.5 | -0.882 | 0.09854 | -0.002 | -8.948
-13 | -0.874 | 0.09279 | -0.002 | -9.419
-12.5 | -0.863 | 0.08681 | -0.002 | -9.937
-12 | -0.848 | 0.08212 | -0.003 | -10.329
-11.5 | -0.83 | 0.07721 | -0.003 | -10.754
-11 | -0.81 | 0.07277 | -0.003 | -11.125
-10.5 | -0.785 | 0.06844 | -0.004 | -11.472
-10 | -0.759 | 0.06382 | -0.004 | -11.889
-9.5 | -0.729 | 0.06051 | -0.005 | -12.042
-9 | -0.696 | 0.05662 | -0.005 | -12.29
-8.5 | -0.66 | 0.05317 | -0.006 | -12.42
-8 | -0.756 | 0.01544 | -0.013 | -48.957
-7.5 | -0.709 | 0.01484 | -0.014 | -47.78
-7 | -0.659 | 0.01419 | -0.015 | -46.44
-6.5 | -0.607 | 0.01371 | -0.015 | -44.268
-6 | -0.553 | 0.01316 | -0.016 | -42.019
-5.5 | -0.498 | 0.01272 | -0.017 | -39.154
-5 | -0.441 | 0.01231 | -0.018 | -35.844
-4.5 | -0.384 | 0.0119 | -0.019 | -32.248
-4 | -0.325 | 0.01156 | -0.02 | -28.136
-3.5 | -0.266 | 0.0115 | -0.021 | -23.183
-3 | -0.206 | 0.00766 | -0.022 | -26.889
-2.5 | -0.145 | 0.00768 | -0.023 | -18.877
-2 | -0.084 | 0.00763 | -0.024 | -10.966
-1.5 | -0.022 | 0.00759 | -0.025 | -2.933
-1 | 0.039 | 0.00762 | -0.026 | 5.164
-0.5 | 0.101 | 0.00757 | -0.027 | 13.329
0 | 0.163 | 0.00765 | -0.028 | 21.256
0.5 | 0.224 | 0.00769 | -0.028 | 29.159
1 | 0.286 | 0.0078 | -0.029 | 36.656
1.5 | 0.347 | 0.0075 | -0.03 | 46.214
2 | 0.407 | 0.00778 | -0.031 | 52.277
2.5 | 0.467 | 0.00787 | -0.032 | 59.368
3 | 0.525 | 0.00798 | -0.033 | 65.789
3.5 | 0.584 | 0.00809 | -0.034 | 72.213
4 | 0.642 | 0.00824 | -0.034 | 77.87
4.5 | 0.699 | 0.00841 | -0.035 | 83.1
5 | 0.755 | 0.00862 | -0.036 | 87.599
5.5 | 0.804 | 0.0151 | -0.037 | 53.218
6 | 0.857 | 0.01575 | -0.037 | 54.416
6.5 | 0.908 | 0.01646 | -0.038 | 55.184
7 | 0.958 | 0.01725 | -0.039 | 55.515
7.5 | 1.005 | 0.01807 | -0.04 | 55.62
8 | 1.05 | 0.01894 | -0.041 | 55.407
8.5 | 1.092 | 0.01983 | -0.041 | 55.043
9 | 1.131 | 0.02083 | -0.042 | 54.298
9.5 | 1.166 | 0.02194 | -0.043 | 53.163
10 | 1.199 | 0.02326 | -0.044 | 51.54
10.5 | 1.227 | 0.02461 | -0.044 | 49.864
11 | 1.251 | 0.02585 | -0.045 | 48.377
11.5 | 1.076 | 0.07454 | -0.025 | 14.431
12 | 1.087 | 0.07931 | -0.025 | 13.706
12.5 | 1.093 | 0.08496 | -0.024 | 12.869
13 | 1.096 | 0.09083 | -0.024 | 12.061
13.5 | 1.093 | 0.09677 | -0.023 | 11.299
14 | 1.089 | 0.10226 | -0.023 | 10.646
14.5 | 1.08 | 0.10895 | -0.023 | 9.915
15 | 1.068 | 0.11566 | -0.023 | 9.235
15.5 | 1.053 | 0.12246 | -0.024 | 8.598
16 | 1.034 | 0.1328 | -0.023 | 7.789

## 28. Re 500k Mach 0.10 (2)
BIGFOIL.COM POLAR EXPORT
NACA65-216 a=0.5
NACA65-216 a=0.5 |  |  |  | Cl Max: | 1.16 | at alpha= | 15 | deg
XFOIL ncrit=9 |  |  |  | L/D Max: | 88.8671 | at alpha= | 6 | deg
Re: | 500000 |  |  | Cd Min: | 0.22769 | at alpha= | 20 | deg
Mach: | 0.1 |  |  | Cl=0 at alpha= | -1.2894 | deg
|  |  |  | @ Cl=0.1, Cd= | 0.0087267
|  |  |  | @ Cl=0.4, Cd= | 0.0090662
|  |  |  | @ Cl=0.6, Cd= | 0.0091709
alpha (deg) | Cl | Cd | Cm | Cl/Cd
-16 | -0.5239 | 0.16408 | -0.0097 | -3.193
-15.5 | -0.5397 | 0.14777 | -0.0195 | -3.6523
-15 | -0.5216 | 0.1427 | -0.0212 | -3.6552
-14.5 | -0.5083 | 0.13617 | -0.0243 | -3.7328
-14 | -0.5016 | 0.12792 | -0.0286 | -3.9212
-13.5 | -0.7649 | 0.06251 | -0.0656 | -12.2364
-13 | -0.779 | 0.056 | -0.0676 | -13.9107
-12.5 | -0.7828 | 0.04987 | -0.0708 | -15.6968
-12 | -0.85 | 0.04144 | -0.0634 | -20.5116
-11.5 | -0.8628 | 0.03683 | -0.0573 | -23.4266
-11 | -0.8632 | 0.03363 | -0.0509 | -25.6676
-10.5 | -0.8428 | 0.02912 | -0.0476 | -28.9423
-10 | -0.801 | 0.02554 | -0.0469 | -31.3626
-9.5 | -0.7606 | 0.02362 | -0.0455 | -32.2015
-9 | -0.7179 | 0.02207 | -0.0441 | -32.5283
-8.5 | -0.6718 | 0.02037 | -0.0432 | -32.9799
-8 | -0.6274 | 0.01918 | -0.0417 | -32.7112
-7.5 | -0.5887 | 0.01708 | -0.0398 | -34.4672
-7 | -0.5476 | 0.01613 | -0.0379 | -33.9492
-6.5 | -0.5046 | 0.01524 | -0.0362 | -33.1102
-6 | -0.4657 | 0.01404 | -0.0339 | -33.1695
-5.5 | -0.4187 | 0.01336 | -0.0328 | -31.3398
-5 | -0.3722 | 0.01258 | -0.0316 | -29.5866
-4 | -0.3026 | 0.00884 | -0.0266 | -34.2308
-3.5 | -0.2506 | 0.00848 | -0.0261 | -29.5519
-3 | -0.1946 | 0.00844 | -0.0262 | -23.0569
-2.5 | -0.1382 | 0.0085 | -0.0263 | -16.2588
-2 | -0.0824 | 0.00869 | -0.0261 | -9.4822
-1.5 | -0.0246 | 0.00873 | -0.0266 | -2.8179
-0.5 | 0.0922 | 0.00872 | -0.0282 | 10.5734
0 | 0.1508 | 0.00877 | -0.029 | 17.195
0.5 | 0.2088 | 0.00882 | -0.0297 | 23.6735
1 | 0.267 | 0.00886 | -0.0305 | 30.1354
1.5 | 0.3253 | 0.00892 | -0.0312 | 36.4686
2 | 0.3832 | 0.00904 | -0.0319 | 42.3894
2.5 | 0.441 | 0.00913 | -0.0326 | 48.3023
3 | 0.4987 | 0.00917 | -0.0331 | 54.3839
3.5 | 0.5554 | 0.00921 | -0.0334 | 60.304
4 | 0.6124 | 0.00916 | -0.0337 | 66.8559
4.5 | 0.6654 | 0.00883 | -0.0329 | 75.3567
5 | 0.7189 | 0.0088 | -0.0325 | 81.6932
5.5 | 0.7709 | 0.00885 | -0.0318 | 87.1073
6 | 0.8158 | 0.00918 | -0.03 | 88.8671
6.5 | 0.82 | 0.01134 | -0.0219 | 72.3104
7 | 0.8056 | 0.01342 | -0.0106 | 60.0298
7.5 | 0.7939 | 0.01563 | -0.0009 | 50.7933
8 | 0.8372 | 0.01779 | -0.0026 | 47.0601
8.5 | 0.8623 | 0.01954 | -0.0001 | 44.13
9 | 0.8824 | 0.02168 | 0.0028 | 40.7011
9.5 | 0.9064 | 0.02369 | 0.0052 | 38.2609
10 | 0.9301 | 0.02579 | 0.0075 | 36.0644
10.5 | 0.9463 | 0.0285 | 0.0101 | 33.2035
11 | 0.97 | 0.0308 | 0.0122 | 31.4935
11.5 | 0.9954 | 0.03306 | 0.0139 | 30.1089
12 | 1.0212 | 0.03538 | 0.0155 | 28.8638
12.5 | 1.0492 | 0.03788 | 0.0173 | 27.698
13 | 1.0759 | 0.04044 | 0.0186 | 26.6048
13.5 | 1.1021 | 0.04324 | 0.0199 | 25.488
14 | 1.1247 | 0.04639 | 0.0209 | 24.2444
14.5 | 1.1414 | 0.04994 | 0.0217 | 22.8554
15 | 1.16 | 0.05448 | 0.0225 | 21.2922
15.5 | 1.1566 | 0.06013 | 0.0228 | 19.235
16 | 1.1466 | 0.06713 | 0.0223 | 17.0803
16.5 | 1.1288 | 0.07574 | 0.0207 | 14.9036
17 | 1.1021 | 0.08629 | 0.0173 | 12.772
17.5 | 1.064 | 0.09984 | 0.0114 | 10.6571
18 | 1.0099 | 0.11825 | 0.0013 | 8.5404
18.5 | 0.9275 | 0.14685 | -0.0167 | 6.316
19 | 0.7924 | 0.20681 | -0.0452 | 3.8315
19.5 | 0.8073 | 0.21269 | -0.048 | 3.7957
20 | 0.8043 | 0.22769 | -0.0573 | 3.5324

## 29. Re 500k Mach 0.25 (1)
BIGFOIL.COM POLAR EXPORT
NACA65-216 a=0.5
NACA65-216 a=0.5 |  |  |  | Cl Max: | 1.197 | at alpha= | 10 | deg
JavaFoil+Calcfoil stall+Eppler ext transition |  |  |  | L/D Max: | 82.778 | at alpha= | 4.5 | deg
Re: | 500000 |  |  | Cd Min: | 0.00729 | at alpha= | 1 | deg
Mach: | 0.25 |  |  | Cl=0 at alpha= | -1.3175 | deg
|  |  |  | @ Cl=0.1, Cd= | 0.0076994
|  |  |  | @ Cl=0.4, Cd= | 0.0079081
|  |  |  | @ Cl=0.6, Cd= | 0.0082863
alpha (deg) | Cl | Cd | Cm | Cl/Cd
-17.5 | -0.516 | 0.20413 | 0.001 | -2.528
-17 | -0.566 | 0.18642 | 0.001 | -3.037
-16.5 | -0.61 | 0.17333 | 0 | -3.521
-16 | -0.651 | 0.15969 | 0 | -4.077
-15.5 | -0.688 | 0.14727 | 0 | -4.669
-15 | -0.72 | 0.13408 | -0.001 | -5.369
-14.5 | -0.747 | 0.1234 | -0.001 | -6.055
-14 | -0.77 | 0.11638 | -0.001 | -6.613
-13.5 | -0.787 | 0.10634 | -0.002 | -7.397
-13 | -0.798 | 0.09991 | -0.002 | -7.988
-12.5 | -0.804 | 0.09377 | -0.002 | -8.574
-12 | -0.804 | 0.0872 | -0.003 | -9.223
-11.5 | -0.799 | 0.08141 | -0.003 | -9.814
-11 | -0.788 | 0.07604 | -0.003 | -10.369
-10.5 | -0.773 | 0.07065 | -0.004 | -10.941
-10 | -0.753 | 0.06624 | -0.004 | -11.364
-9.5 | -0.728 | 0.06214 | -0.005 | -11.715
-9 | -0.7 | 0.05791 | -0.005 | -12.088
-8.5 | -0.668 | 0.05425 | -0.006 | -12.309
-8 | -0.632 | 0.05058 | -0.006 | -12.501
-7.5 | -0.594 | 0.04784 | -0.007 | -12.416
-7 | -0.671 | 0.01477 | -0.015 | -45.414
-6.5 | -0.619 | 0.01417 | -0.016 | -43.652
-6 | -0.565 | 0.01361 | -0.017 | -41.497
-5.5 | -0.509 | 0.01305 | -0.018 | -39.003
-5 | -0.452 | 0.01261 | -0.019 | -35.796
-4.5 | -0.393 | 0.01221 | -0.02 | -32.18
-4 | -0.333 | 0.01178 | -0.021 | -28.268
-3.5 | -0.272 | 0.01146 | -0.022 | -23.773
-3 | -0.211 | 0.01133 | -0.023 | -18.674
-2.5 | -0.149 | 0.00777 | -0.024 | -19.152
-2 | -0.086 | 0.00776 | -0.025 | -11.073
-1.5 | -0.023 | 0.00774 | -0.025 | -2.956
-1 | 0.04 | 0.00769 | -0.026 | 5.258
-0.5 | 0.104 | 0.0077 | -0.027 | 13.48
0 | 0.167 | 0.00778 | -0.028 | 21.478
0.5 | 0.23 | 0.00783 | -0.029 | 29.435
1 | 0.293 | 0.00729 | -0.03 | 40.127
1.5 | 0.355 | 0.00785 | -0.031 | 45.196
2 | 0.417 | 0.00793 | -0.032 | 52.566
2.5 | 0.479 | 0.00802 | -0.033 | 59.683
3 | 0.538 | 0.00816 | -0.034 | 66.002
3.5 | 0.598 | 0.00828 | -0.034 | 72.28
4 | 0.658 | 0.00847 | -0.035 | 77.616
4.5 | 0.716 | 0.00865 | -0.036 | 82.778
5 | 0.767 | 0.01492 | -0.037 | 51.399
5.5 | 0.823 | 0.01568 | -0.038 | 52.47
6 | 0.876 | 0.0164 | -0.038 | 53.429
6.5 | 0.928 | 0.01715 | -0.039 | 54.112
7 | 0.977 | 0.01806 | -0.04 | 54.081
7.5 | 1.023 | 0.01899 | -0.041 | 53.893
8 | 1.066 | 0.01999 | -0.042 | 53.346
8.5 | 1.106 | 0.02103 | -0.042 | 52.581
9 | 1.141 | 0.02217 | -0.043 | 51.462
9.5 | 1.172 | 0.02332 | -0.044 | 50.246
10 | 1.197 | 0.02485 | -0.045 | 48.159
10.5 | 1.03 | 0.06839 | -0.023 | 15.06
11 | 1.044 | 0.07276 | -0.024 | 14.354
11.5 | 1.045 | 0.07892 | -0.022 | 13.247
12 | 1.042 | 0.08475 | -0.022 | 12.3
12.5 | 1.033 | 0.09036 | -0.022 | 11.431
13 | 1.016 | 0.09715 | -0.022 | 10.458
13.5 | 0.992 | 0.10355 | -0.022 | 9.582
14 | 0.962 | 0.11152 | -0.022 | 8.622
14.5 | 0.924 | 0.12104 | -0.022 | 7.638
15 | 0.881 | 0.13067 | -0.021 | 6.742

## 30. Re 500k Mach 0.25 (2)
BIGFOIL.COM POLAR EXPORT
NACA65-216 a=0.5
NACA65-216 a=0.5 |  |  |  | Cl Max: | 1.0864 | at alpha= | 14.5 | deg
XFOIL ncrit=9 |  |  |  | L/D Max: | 87.3927 | at alpha= | 5.5 | deg
Re: | 500000 |  |  | Cd Min: | 0.22058 | at alpha= | 19.5 | deg
Mach: | 0.25 |  |  | Cl=0 at alpha= | -1.2899 | deg
|  |  |  | @ Cl=0.1, Cd= | 0.0089062
|  |  |  | @ Cl=0.4, Cd= | 0.0092655
|  |  |  | @ Cl=0.6, Cd= | 0.0094198
alpha (deg) | Cl | Cd | Cm | Cl/Cd
-15.5 | -0.5269 | 0.15424 | -0.018 | -3.4161
-15 | -0.5066 | 0.14887 | -0.0197 | -3.403
-14.5 | -0.4911 | 0.1423 | -0.023 | -3.4512
-14 | -0.4818 | 0.13414 | -0.0273 | -3.5918
-13.5 | -0.5084 | 0.11421 | -0.0407 | -4.4514
-13 | -0.5737 | 0.08576 | -0.0553 | -6.6896
-12.5 | -0.6154 | 0.06969 | -0.0675 | -8.8305
-12 | -0.7491 | 0.04858 | -0.0745 | -15.4199
-11.5 | -0.7744 | 0.04366 | -0.0708 | -17.7371
-11 | -0.7956 | 0.03848 | -0.0658 | -20.6757
-10.5 | -0.8032 | 0.03356 | -0.0603 | -23.9333
-10 | -0.7898 | 0.02954 | -0.0559 | -26.7366
-9.5 | -0.7624 | 0.02662 | -0.0525 | -28.6401
-9 | -0.7255 | 0.02451 | -0.0501 | -29.6002
-8.5 | -0.6802 | 0.02221 | -0.0486 | -30.6258
-8 | -0.6325 | 0.02035 | -0.0472 | -31.0811
-7.5 | -0.5876 | 0.01828 | -0.0456 | -32.1444
-7 | -0.5479 | 0.01696 | -0.0431 | -32.3054
-6.5 | -0.5069 | 0.01593 | -0.0406 | -31.8205
-6 | -0.4681 | 0.01468 | -0.0379 | -31.8869
-5.5 | -0.4244 | 0.0138 | -0.0358 | -30.7536
-5 | -0.3779 | 0.01294 | -0.0342 | -29.204
-4.5 | -0.3302 | 0.01213 | -0.0327 | -27.2218
-4 | -0.3016 | 0.00972 | -0.0293 | -31.0288
-3.5 | -0.258 | 0.00864 | -0.0273 | -29.8611
-2.5 | -0.1421 | 0.00865 | -0.0275 | -16.4277
-2 | -0.085 | 0.00885 | -0.027 | -9.6045
-1.5 | -0.0253 | 0.00892 | -0.0276 | -2.8363
-1 | 0.0349 | 0.00891 | -0.0283 | 3.9169
-0.5 | 0.0953 | 0.0089 | -0.0291 | 10.7079
0 | 0.1555 | 0.00898 | -0.0298 | 17.3163
0.5 | 0.2154 | 0.00899 | -0.0306 | 23.96
1 | 0.2757 | 0.00906 | -0.0314 | 30.4305
1.5 | 0.3358 | 0.00917 | -0.0321 | 36.6194
2 | 0.3953 | 0.00926 | -0.0328 | 42.689
2.5 | 0.455 | 0.00933 | -0.0334 | 48.7674
3 | 0.5149 | 0.00946 | -0.034 | 54.4292
3.5 | 0.5736 | 0.00947 | -0.0344 | 60.5702
4 | 0.6315 | 0.00936 | -0.0342 | 67.4679
4.5 | 0.6866 | 0.00902 | -0.0333 | 76.1197
5 | 0.7419 | 0.00899 | -0.0328 | 82.525
5.5 | 0.7944 | 0.00909 | -0.0316 | 87.3927
6 | 0.8248 | 0.01002 | -0.027 | 82.3154
6.5 | 0.8097 | 0.0124 | -0.0154 | 65.2984
7 | 0.7868 | 0.01482 | -0.0034 | 53.0904
7.5 | 0.7853 | 0.01737 | 0.0036 | 45.2101
8 | 0.8275 | 0.0197 | 0.0022 | 42.0051
8.5 | 0.8538 | 0.02164 | 0.0046 | 39.4547
9 | 0.8705 | 0.02426 | 0.0078 | 35.8821
9.5 | 0.8951 | 0.02649 | 0.0102 | 33.7901
10 | 0.9173 | 0.02894 | 0.0125 | 31.6966
10.5 | 0.9328 | 0.03197 | 0.0155 | 29.1774
11 | 0.9613 | 0.03423 | 0.0173 | 28.0836
11.5 | 0.9886 | 0.03673 | 0.0193 | 26.9153
12 | 1.0162 | 0.03935 | 0.021 | 25.8247
12.5 | 1.0451 | 0.0424 | 0.023 | 24.6486
13 | 1.0656 | 0.04604 | 0.0245 | 23.1451
13.5 | 1.0795 | 0.05056 | 0.0259 | 21.3509
14 | 1.085 | 0.05584 | 0.0266 | 19.4305
14.5 | 1.0864 | 0.06159 | 0.0265 | 17.6392
15 | 1.0751 | 0.06944 | 0.0256 | 15.4824
15.5 | 1.0473 | 0.07982 | 0.0228 | 13.1208
16 | 1.0148 | 0.09201 | 0.0177 | 11.0292
16.5 | 0.978 | 0.10641 | 0.0102 | 9.1909
17 | 0.9342 | 0.12415 | -0.0007 | 7.5248
17.5 | 0.8894 | 0.14423 | -0.0133 | 6.1665
18 | 0.7803 | 0.19385 | -0.0365 | 4.0253
18.5 | 0.7783 | 0.20837 | -0.0458 | 3.7352
19 | 0.7975 | 0.21374 | -0.0489 | 3.7312
19.5 | 0.8135 | 0.22058 | -0.0521 | 3.688

## 31. Re 500k Mach 0.50 (1)
BIGFOIL.COM POLAR EXPORT
NACA65-216 a=0.5
NACA65-216 a=0.5 |  |  |  | Cl Max: | 1.171 | at alpha= | 20 | deg
JavaFoil+Calcfoil stall+Eppler ext transition |  |  |  | L/D Max: | 79.846 | at alpha= | 4.5 | deg
Re: | 500000 |  |  | Cd Min: | 0.00777 | at alpha= | -1.5 | deg
Mach: | 0.5 |  |  | Cl=0 at alpha= | -1.3169 | deg
|  |  |  | @ Cl=0.1, Cd= | 0.0081177
|  |  |  | @ Cl=0.4, Cd= | 0.0084662
|  |  |  | @ Cl=0.6, Cd= | 0.0090359
alpha (deg) | Cl | Cd | Cm | Cl/Cd
-20 | -1.034 | 0.22611 | 0.004 | -4.571
-19.5 | -1.007 | 0.22101 | 0.004 | -4.556
-19 | -0.98 | 0.21166 | 0.003 | -4.632
-18.5 | -0.953 | 0.21119 | 0.003 | -4.515
-18 | -0.927 | 0.20614 | 0.002 | -4.496
-17.5 | -0.897 | 0.20305 | 0.002 | -4.419
-17 | -0.87 | 0.1955 | 0.001 | -4.45
-16.5 | -0.843 | 0.19146 | 0.001 | -4.403
-16 | -0.816 | 0.18638 | 0 | -4.378
-15.5 | -0.788 | 0.17631 | 0 | -4.467
-15 | -0.76 | 0.16685 | -0.001 | -4.553
-14.5 | -0.732 | 0.16158 | -0.001 | -4.532
-14 | -0.705 | 0.15773 | -0.002 | -4.47
-13.5 | -0.678 | 0.14677 | -0.002 | -4.619
-13 | -0.649 | 0.14218 | -0.002 | -4.567
-12.5 | -0.622 | 0.13597 | -0.003 | -4.572
-12 | -0.594 | 0.13867 | -0.003 | -4.285
-11.5 | -0.567 | 0.13059 | -0.004 | -4.34
-11 | -0.539 | 0.12944 | -0.004 | -4.166
-10.5 | -0.512 | 0.11528 | -0.004 | -4.438
-10 | -0.483 | 0.10914 | -0.004 | -4.427
-9.5 | -0.456 | 0.10211 | -0.005 | -4.462
-9 | -0.428 | 0.09484 | -0.005 | -4.513
-8.5 | -0.4 | 0.09351 | -0.006 | -4.281
-8 | -0.578 | 0.0611 | -0.006 | -9.458
-7.5 | -0.596 | 0.054 | -0.007 | -11.029
-7 | -0.574 | 0.049 | -0.007 | -11.725
-6.5 | -0.541 | 0.04547 | -0.008 | -11.903
-6 | -0.502 | 0.04189 | -0.01 | -11.983
-5.5 | -0.552 | 0.01499 | -0.02 | -36.804
-5 | -0.493 | 0.01427 | -0.021 | -34.543
-4.5 | -0.431 | 0.0136 | -0.022 | -31.69
-4 | -0.367 | 0.01303 | -0.023 | -28.153
-3.5 | -0.301 | 0.01254 | -0.024 | -23.976
-3 | -0.233 | 0.01211 | -0.025 | -19.253
-2.5 | -0.166 | 0.00839 | -0.026 | -19.813
-2 | -0.096 | 0.00831 | -0.027 | -11.554
-1.5 | -0.026 | 0.00777 | -0.028 | -3.291
-1 | 0.045 | 0.00811 | -0.029 | 5.579
-0.5 | 0.116 | 0.00812 | -0.03 | 14.294
0 | 0.185 | 0.00823 | -0.031 | 22.475
0.5 | 0.255 | 0.00829 | -0.032 | 30.699
1 | 0.324 | 0.00836 | -0.033 | 38.733
1.5 | 0.393 | 0.00845 | -0.034 | 46.473
2 | 0.462 | 0.00861 | -0.035 | 53.576
2.5 | 0.53 | 0.00879 | -0.036 | 60.256
3 | 0.595 | 0.00902 | -0.037 | 65.979
3.5 | 0.661 | 0.00923 | -0.038 | 71.582
4 | 0.725 | 0.00955 | -0.039 | 75.867
4.5 | 0.788 | 0.00986 | -0.04 | 79.846
5 | 0.843 | 0.01759 | -0.041 | 47.942
5.5 | 0.901 | 0.01862 | -0.042 | 48.406
6 | 0.955 | 0.01972 | -0.042 | 48.415
6.5 | 1.001 | 0.02095 | -0.043 | 47.792
7 | 1.039 | 0.02235 | -0.044 | 46.489
7.5 | 0.896 | 0.05007 | -0.022 | 17.905
8 | 0.897 | 0.05498 | -0.022 | 16.32
8.5 | 0.856 | 0.06265 | -0.021 | 13.659
9 | 0.572 | 0.08923 | -0.019 | 6.408
9.5 | 0.599 | 0.09812 | -0.019 | 6.104
10 | 0.627 | 0.1065 | -0.021 | 5.886
10.5 | 0.654 | 0.11283 | -0.022 | 5.796
11 | 0.681 | 0.11619 | -0.022 | 5.862
11.5 | 0.709 | 0.1253 | -0.025 | 5.662
12 | 0.736 | 0.13556 | -0.025 | 5.432
12.5 | 0.763 | 0.1419 | -0.026 | 5.379
13 | 0.79 | 0.14564 | -0.026 | 5.425
13.5 | 0.819 | 0.15442 | -0.029 | 5.302
14 | 0.846 | 0.15814 | -0.029 | 5.347
14.5 | 0.872 | 0.15961 | -0.03 | 5.466
15 | 0.899 | 0.1682 | -0.031 | 5.347
15.5 | 0.928 | 0.17732 | -0.033 | 5.234
16 | 0.955 | 0.17845 | -0.034 | 5.35
16.5 | 0.981 | 0.18659 | -0.034 | 5.26
17 | 1.01 | 0.19425 | -0.036 | 5.2
17.5 | 1.037 | 0.20261 | -0.037 | 5.118
18 | 1.063 | 0.20352 | -0.038 | 5.225
18.5 | 1.09 | 0.20989 | -0.038 | 5.193
19 | 1.119 | 0.21973 | -0.04 | 5.092
19.5 | 1.145 | 0.23115 | -0.041 | 4.955
20 | 1.171 | 0.23711 | -0.041 | 4.94

## 32. Re 500k Mach 0.50 (2)
BIGFOIL.COM POLAR EXPORT
NACA65-216 a=0.5
NACA65-216 a=0.5 |  |  |  | Cl Max: | 0.9202 | at alpha= | 11 | deg
XFOIL ncrit=9 |  |  |  | L/D Max: | 82.7562 | at alpha= | 5 | deg
Re: | 500000 |  |  | Cd Min: | 0.2498 | at alpha= | -20 | deg
Mach: | 0.5 |  |  | Cl=0 at alpha= | -1.2871 | deg
|  |  |  | @ Cl=0.1, Cd= | 0.0097989
|  |  |  | @ Cl=0.4, Cd= | 0.010248
|  |  |  | @ Cl=0.6, Cd= | 0.010707
alpha (deg) | Cl | Cd | Cm | Cl/Cd
-20 | -0.6798 | 0.2498 | 0.0348 | -2.7214
-19.5 | -0.6661 | 0.24037 | 0.0267 | -2.7711
-19 | -0.6377 | 0.23262 | 0.0238 | -2.7414
-18.5 | -0.6149 | 0.22502 | 0.0189 | -2.7326
-18 | -0.6034 | 0.21573 | 0.0107 | -2.797
-17.5 | -0.578 | 0.20704 | 0.007 | -2.7917
-17 | -0.5531 | 0.2 | 0.0032 | -2.7655
-16.5 | -0.5317 | 0.19218 | -0.0018 | -2.7667
-16 | -0.5266 | 0.182 | -0.011 | -2.8934
-15.5 | -0.4988 | 0.17394 | -0.0137 | -2.8677
-15 | -0.4747 | 0.16682 | -0.0176 | -2.8456
-14.5 | -0.4528 | 0.15862 | -0.0237 | -2.8546
-14 | -0.4499 | 0.14685 | -0.0339 | -3.0637
-13.5 | -0.4334 | 0.13987 | -0.0346 | -3.0986
-13 | -0.4181 | 0.13299 | -0.037 | -3.1438
-12.5 | -0.4076 | 0.12474 | -0.041 | -3.2676
-12 | -0.4179 | 0.11117 | -0.0507 | -3.7591
-11.5 | -0.4313 | 0.09631 | -0.0559 | -4.4782
-11 | -0.4464 | 0.08277 | -0.0638 | -5.3933
-10.5 | -0.4813 | 0.06686 | -0.0748 | -7.1986
-10 | -0.5192 | 0.05505 | -0.0818 | -9.4314
-9.5 | -0.5515 | 0.0461 | -0.0846 | -11.9631
-9 | -0.5793 | 0.03888 | -0.0839 | -14.8997
-8.5 | -0.5936 | 0.03327 | -0.0805 | -17.8419
-8 | -0.5927 | 0.0286 | -0.0758 | -20.7238
-7.5 | -0.5698 | 0.0245 | -0.0715 | -23.2571
-7 | -0.5266 | 0.0216 | -0.0684 | -24.3796
-6.5 | -0.478 | 0.01954 | -0.0653 | -24.4626
-6 | -0.4335 | 0.01779 | -0.0617 | -24.3676
-5.5 | -0.4058 | 0.01602 | -0.0561 | -25.3308
-5 | -0.3741 | 0.01494 | -0.0505 | -25.0402
-4.5 | -0.3356 | 0.01384 | -0.0459 | -24.2486
-4 | -0.2887 | 0.01294 | -0.0427 | -22.3107
-3.5 | -0.2662 | 0.01061 | -0.0369 | -25.0895
-3 | -0.2264 | 0.00933 | -0.0327 | -24.2658
-2.5 | -0.161 | 0.00935 | -0.0323 | -17.2193
-2 | -0.0965 | 0.00962 | -0.0314 | -10.0312
-1.5 | -0.029 | 0.00979 | -0.0315 | -2.9622
-1 | 0.0391 | 0.00979 | -0.0321 | 3.9939
-0.5 | 0.1074 | 0.0098 | -0.0329 | 10.9592
0 | 0.1761 | 0.00989 | -0.0337 | 17.8059
0.5 | 0.243 | 0.00997 | -0.0344 | 24.3731
1 | 0.3108 | 0.01008 | -0.0351 | 30.8333
1.5 | 0.3796 | 0.01018 | -0.0359 | 37.2888
2 | 0.4458 | 0.0104 | -0.0363 | 42.8654
2.5 | 0.5127 | 0.01055 | -0.0366 | 48.5972
3 | 0.5823 | 0.01068 | -0.0371 | 54.5225
3.5 | 0.6471 | 0.01078 | -0.0367 | 60.0278
4 | 0.7146 | 0.01044 | -0.0359 | 68.4483
4.5 | 0.7752 | 0.01 | -0.0335 | 77.52
5 | 0.8317 | 0.01005 | -0.0307 | 82.7562
5.5 | 0.8406 | 0.01109 | -0.0205 | 75.798
6 | 0.7916 | 0.01422 | -0.0042 | 55.6681
6.5 | 0.7567 | 0.01844 | 0.0066 | 41.0358
7 | 0.7376 | 0.02234 | 0.0149 | 33.017
7.5 | 0.7535 | 0.02517 | 0.0193 | 29.9364
8 | 0.7916 | 0.02867 | 0.0181 | 27.6107
8.5 | 0.8139 | 0.03185 | 0.0208 | 25.5542
9 | 0.8305 | 0.03546 | 0.0239 | 23.4208
9.5 | 0.8572 | 0.03858 | 0.0268 | 22.2188
10 | 0.8849 | 0.04181 | 0.0299 | 21.1648
10.5 | 0.9089 | 0.04569 | 0.0326 | 19.8928
11 | 0.9202 | 0.05114 | 0.0346 | 17.9937
11.5 | 0.9159 | 0.05854 | 0.0352 | 15.6457
12 | 0.8979 | 0.06789 | 0.0335 | 13.2258
12.5 | 0.8707 | 0.07925 | 0.0292 | 10.9868
13 | 0.8382 | 0.09271 | 0.0222 | 9.0411
13.5 | 0.8031 | 0.10846 | 0.0123 | 7.4046
14 | 0.7657 | 0.12715 | 0.0004 | 6.022
14.5 | 0.7442 | 0.14435 | -0.0094 | 5.1555
15 | 0.7368 | 0.15892 | -0.0176 | 4.6363
15.5 | 0.7362 | 0.17258 | -0.0251 | 4.2658
16 | 0.7446 | 0.1839 | -0.0312 | 4.0489

## 33. Re 750k Mach 0.00 (1)
BIGFOIL.COM POLAR EXPORT
NACA65-216 a=0.5
NACA65-216 a=0.5 |  |  |  | Cl Max: | 1.295 | at alpha= | 12.5 | deg
JavaFoil+Calcfoil stall+Eppler ext transition |  |  |  | L/D Max: | 102.172 | at alpha= | 5 | deg
Re: | 750000 |  |  | Cd Min: | 0.00668 | at alpha= | -1 | deg
Mach: | 0 |  |  | Cl=0 at alpha= | -1.3197 | deg
|  |  |  | @ Cl=0.1, Cd= | 0.00668
|  |  |  | @ Cl=0.4, Cd= | 0.0068854
|  |  |  | @ Cl=0.6, Cd= | 0.0069017
alpha (deg) | Cl | Cd | Cm | Cl/Cd
-20 | -0.766 | 0.19384 | 0.003 | -3.953
-19.5 | -0.79 | 0.18257 | 0.002 | -4.327
-19 | -0.813 | 0.17494 | 0.002 | -4.646
-18.5 | -0.835 | 0.16488 | 0.002 | -5.063
-18 | -0.856 | 0.15447 | 0.001 | -5.541
-17.5 | -0.875 | 0.14874 | 0.001 | -5.882
-17 | -0.887 | 0.13983 | 0.001 | -6.341
-16.5 | -0.895 | 0.13379 | 0 | -6.688
-16 | -0.901 | 0.12523 | 0 | -7.195
-15.5 | -0.905 | 0.11948 | 0 | -7.575
-15 | -0.906 | 0.11452 | -0.001 | -7.915
-14.5 | -0.905 | 0.1065 | -0.001 | -8.498
-14 | -0.901 | 0.09951 | -0.001 | -9.052
-13.5 | -0.894 | 0.09337 | -0.002 | -9.575
-13 | -0.884 | 0.08913 | -0.002 | -9.915
-12.5 | -0.87 | 0.08401 | -0.002 | -10.352
-12 | -0.854 | 0.07896 | -0.003 | -10.819
-11.5 | -0.835 | 0.07442 | -0.003 | -11.217
-11 | -0.813 | 0.0699 | -0.004 | -11.633
-10.5 | -0.788 | 0.06569 | -0.004 | -11.988
-10 | -0.761 | 0.06129 | -0.005 | -12.412
-9.5 | -0.88 | 0.0162 | -0.01 | -54.309
-9 | -0.842 | 0.01542 | -0.011 | -54.609
-8.5 | -0.801 | 0.01471 | -0.012 | -54.432
-8 | -0.756 | 0.0141 | -0.013 | -53.646
-7.5 | -0.709 | 0.01354 | -0.014 | -52.366
-7 | -0.659 | 0.01297 | -0.014 | -50.786
-6.5 | -0.606 | 0.01254 | -0.015 | -48.333
-6 | -0.552 | 0.01203 | -0.016 | -45.932
-5.5 | -0.497 | 0.01161 | -0.017 | -42.808
-5 | -0.441 | 0.01125 | -0.018 | -39.176
-4.5 | -0.383 | 0.01016 | -0.019 | -37.731
-4 | -0.325 | 0.01078 | -0.02 | -30.16
-3.5 | -0.265 | 0.01038 | -0.021 | -25.551
-3 | -0.205 | 0.00682 | -0.022 | -30.04
-2.5 | -0.144 | 0.00675 | -0.023 | -21.373
-2 | -0.083 | 0.00671 | -0.024 | -12.399
-1.5 | -0.022 | 0.00672 | -0.025 | -3.295
-1 | 0.039 | 0.00668 | -0.026 | 5.865
-0.5 | 0.1 | 0.00668 | -0.027 | 15.04
0 | 0.162 | 0.0067 | -0.027 | 24.168
0.5 | 0.223 | 0.00677 | -0.028 | 32.958
1 | 0.284 | 0.00679 | -0.029 | 41.898
1.5 | 0.346 | 0.00685 | -0.03 | 50.464
2 | 0.407 | 0.00689 | -0.031 | 59.075
2.5 | 0.468 | 0.00698 | -0.032 | 67.098
3 | 0.528 | 0.00715 | -0.033 | 73.74
3.5 | 0.586 | 0.00681 | -0.034 | 86.055
4 | 0.644 | 0.00719 | -0.035 | 89.533
4.5 | 0.701 | 0.00728 | -0.035 | 96.388
5 | 0.758 | 0.00742 | -0.036 | 102.172
5.5 | 0.802 | 0.01381 | -0.037 | 58.095
6 | 0.856 | 0.0144 | -0.037 | 59.409
6.5 | 0.907 | 0.01502 | -0.038 | 60.387
7 | 0.957 | 0.01572 | -0.039 | 60.843
7.5 | 1.004 | 0.01646 | -0.04 | 61.003
8 | 1.049 | 0.01725 | -0.041 | 60.824
8.5 | 1.092 | 0.01808 | -0.041 | 60.381
9 | 1.131 | 0.019 | -0.042 | 59.537
9.5 | 1.168 | 0.02 | -0.043 | 58.393
10 | 1.201 | 0.02119 | -0.044 | 56.685
10.5 | 1.231 | 0.02231 | -0.044 | 55.177
11 | 1.256 | 0.02367 | -0.045 | 53.088
11.5 | 1.275 | 0.02507 | -0.046 | 50.853
12 | 1.288 | 0.02671 | -0.046 | 48.204
12.5 | 1.295 | 0.02819 | -0.047 | 45.947
13 | 1.119 | 0.08247 | -0.03 | 13.569
13.5 | 1.116 | 0.08961 | -0.029 | 12.458
14 | 1.109 | 0.09719 | -0.027 | 11.408
14.5 | 1.102 | 0.10384 | -0.027 | 10.617
15 | 1.092 | 0.10979 | -0.026 | 9.951
15.5 | 1.08 | 0.11574 | -0.026 | 9.331
16 | 1.065 | 0.12485 | -0.025 | 8.528
16.5 | 1.048 | 0.13252 | -0.026 | 7.908
17 | 1.028 | 0.13878 | -0.025 | 7.408
17.5 | 1.007 | 0.14616 | -0.026 | 6.892

## 34. Re 750k Mach 0.00 (2)
BIGFOIL.COM POLAR EXPORT
NACA65-216 a=0.5
NACA65-216 a=0.5 |  |  |  | Cl Max: | 1.2103 | at alpha= | 17.5 | deg
XFOIL ncrit=9 |  |  |  | L/D Max: | 100.233 | at alpha= | 5.5 | deg
Re: | 750000 |  |  | Cd Min: | 0.17975 | at alpha= | -17.5 | deg
Mach: | 0 |  |  | Cl=0 at alpha= | -1.2976 | deg
|  |  |  | @ Cl=0.1, Cd= | 0.0071889
|  |  |  | @ Cl=0.4, Cd= | 0.0073378
|  |  |  | @ Cl=0.6, Cd= | 0.0073618
alpha (deg) | Cl | Cd | Cm | Cl/Cd
-17.5 | -0.5758 | 0.17975 | -0.0002 | -3.2033
-17 | -0.5631 | 0.17258 | -0.0034 | -3.2628
-16.5 | -0.5444 | 0.16743 | -0.0063 | -3.2515
-16 | -0.531 | 0.16063 | -0.0101 | -3.3057
-15.5 | -0.6223 | 0.11947 | -0.028 | -5.2088
-15 | -0.8144 | 0.06915 | -0.0583 | -11.7773
-14.5 | -0.8868 | 0.05422 | -0.0641 | -16.3556
-14 | -0.9216 | 0.04578 | -0.0648 | -20.1311
-13 | -0.9299 | 0.03554 | -0.0637 | -26.1649
-12.5 | -0.9311 | 0.03214 | -0.0592 | -28.9701
-12 | -0.9196 | 0.02937 | -0.0553 | -31.3109
-11.5 | -0.8997 | 0.02708 | -0.0519 | -33.2238
-11 | -0.8699 | 0.02435 | -0.0496 | -35.7248
-10.5 | -0.8324 | 0.02199 | -0.0482 | -37.8536
-10 | -0.7984 | 0.02059 | -0.0459 | -38.7761
-9.5 | -0.7635 | 0.01932 | -0.0435 | -39.5186
-9 | -0.7281 | 0.01835 | -0.0408 | -39.6785
-8.5 | -0.6887 | 0.01734 | -0.0388 | -39.7174
-8 | -0.6546 | 0.01569 | -0.036 | -41.7208
-7.5 | -0.6145 | 0.01473 | -0.0341 | -41.7176
-7 | -0.5702 | 0.01395 | -0.0328 | -40.8746
-6.5 | -0.523 | 0.01335 | -0.0318 | -39.176
-6 | -0.4796 | 0.01237 | -0.0302 | -38.7712
-5.5 | -0.4298 | 0.01185 | -0.0297 | -36.27
-5 | -0.3803 | 0.0112 | -0.029 | -33.9554
-4.5 | -0.3312 | 0.01054 | -0.0283 | -31.4231
-4 | -0.291 | 0.0089 | -0.0268 | -32.6966
-3.5 | -0.2503 | 0.00733 | -0.0252 | -34.1473
-3 | -0.1947 | 0.00716 | -0.0254 | -27.1927
-2.5 | -0.1375 | 0.00709 | -0.0259 | -19.3935
-2 | -0.0811 | 0.0071 | -0.0262 | -11.4225
-1.5 | -0.0236 | 0.00717 | -0.0267 | -3.2915
-1 | 0.0347 | 0.00714 | -0.0274 | 4.8599
-0.5 | 0.0933 | 0.00719 | -0.0283 | 12.9764
0 | 0.1515 | 0.00718 | -0.029 | 21.1003
0.5 | 0.2102 | 0.0072 | -0.0299 | 29.1944
1 | 0.2684 | 0.00721 | -0.0306 | 37.2261
1.5 | 0.3267 | 0.0073 | -0.0315 | 44.7534
2 | 0.3849 | 0.00733 | -0.0323 | 52.5102
2.5 | 0.4429 | 0.00736 | -0.033 | 60.1766
3.5 | 0.5576 | 0.0074 | -0.0341 | 75.3514
4 | 0.6131 | 0.00735 | -0.0342 | 83.415
4.5 | 0.6684 | 0.00734 | -0.0343 | 91.0627
5 | 0.723 | 0.00745 | -0.0344 | 97.047
5.5 | 0.7738 | 0.00772 | -0.0338 | 100.2332
6 | 0.7971 | 0.00955 | -0.0291 | 83.466
6.5 | 0.8088 | 0.01159 | -0.0225 | 69.7843
7 | 0.8114 | 0.01319 | -0.0142 | 61.5163
7.5 | 0.8217 | 0.01462 | -0.0075 | 56.2038
8 | 0.8409 | 0.01575 | -0.0024 | 53.3905
8.5 | 0.8911 | 0.0171 | -0.0041 | 52.1111
9 | 0.9136 | 0.01896 | -0.0012 | 48.1857
9.5 | 0.9432 | 0.02045 | 0.0008 | 46.1222
10 | 0.9709 | 0.02212 | 0.0029 | 43.8924
10.5 | 0.9877 | 0.02458 | 0.0057 | 40.1831
11 | 1.0094 | 0.02681 | 0.0079 | 37.6501
11.5 | 1.0339 | 0.02894 | 0.0097 | 35.7256
12 | 1.057 | 0.03121 | 0.0114 | 33.8674
12.5 | 1.0779 | 0.03375 | 0.013 | 31.9378
13 | 1.0922 | 0.03697 | 0.0151 | 29.5429
13.5 | 1.1156 | 0.03955 | 0.0162 | 28.2073
14 | 1.137 | 0.0424 | 0.0172 | 26.816
14.5 | 1.1568 | 0.04549 | 0.0179 | 25.4298
15 | 1.1746 | 0.04885 | 0.0182 | 24.045
15.5 | 1.1888 | 0.05271 | 0.0188 | 22.5536
16 | 1.1982 | 0.05734 | 0.0194 | 20.8964
16.5 | 1.2062 | 0.06228 | 0.019 | 19.3674
17 | 1.21 | 0.06795 | 0.0181 | 17.8072
17.5 | 1.2103 | 0.07438 | 0.0165 | 16.2718
18 | 1.2066 | 0.08169 | 0.0143 | 14.7705
18.5 | 1.2031 | 0.08936 | 0.011 | 13.4635
19 | 1.1958 | 0.09805 | 0.0071 | 12.1958
19.5 | 1.1805 | 0.10841 | 0.0021 | 10.8892
20 | 1.1641 | 0.1195 | -0.004 | 9.7414

## 35. Re 750k Mach 0.10 (1)
BIGFOIL.COM POLAR EXPORT
NACA65-216 a=0.5
NACA65-216 a=0.5 |  |  |  | Cl Max: | 1.286 | at alpha= | 12.5 | deg
JavaFoil+Calcfoil stall+Eppler ext transition |  |  |  | L/D Max: | 102.128 | at alpha= | 5 | deg
Re: | 750000 |  |  | Cd Min: | 0.00654 | at alpha= | 3.5 | deg
Mach: | 0.1 |  |  | Cl=0 at alpha= | -1.3197 | deg
|  |  |  | @ Cl=0.1, Cd= | 0.0067297
|  |  |  | @ Cl=0.4, Cd= | 0.0069269
|  |  |  | @ Cl=0.6, Cd= | 0.0066763
alpha (deg) | Cl | Cd | Cm | Cl/Cd
-19.5 | -0.739 | 0.18538 | 0.002 | -3.988
-19 | -0.766 | 0.17583 | 0.002 | -4.356
-18.5 | -0.792 | 0.17005 | 0.002 | -4.656
-18 | -0.816 | 0.16087 | 0.001 | -5.075
-17.5 | -0.84 | 0.15277 | 0.001 | -5.497
-17 | -0.854 | 0.14269 | 0.001 | -5.988
-16.5 | -0.866 | 0.13721 | 0 | -6.314
-16 | -0.876 | 0.13021 | 0 | -6.728
-15.5 | -0.883 | 0.12196 | 0 | -7.239
-15 | -0.887 | 0.11439 | -0.001 | -7.758
-14.5 | -0.889 | 0.10607 | -0.001 | -8.383
-14 | -0.888 | 0.10195 | -0.001 | -8.707
-13.5 | -0.883 | 0.09478 | -0.002 | -9.316
-13 | -0.875 | 0.08901 | -0.002 | -9.833
-12.5 | -0.864 | 0.08437 | -0.002 | -10.235
-12 | -0.849 | 0.07927 | -0.003 | -10.711
-11.5 | -0.831 | 0.07469 | -0.003 | -11.128
-11 | -0.811 | 0.07033 | -0.004 | -11.532
-10.5 | -0.787 | 0.06585 | -0.004 | -11.945
-10 | -0.763 | 0.06066 | -0.005 | -12.584
-9.5 | -0.736 | 0.05607 | -0.006 | -13.123
-9 | -0.843 | 0.0155 | -0.011 | -54.386
-8.5 | -0.802 | 0.01485 | -0.012 | -54.039
-8 | -0.758 | 0.01424 | -0.013 | -53.262
-7.5 | -0.711 | 0.01364 | -0.014 | -52.147
-7 | -0.661 | 0.01307 | -0.015 | -50.559
-6.5 | -0.608 | 0.01261 | -0.015 | -48.266
-6 | -0.555 | 0.01207 | -0.016 | -45.936
-5.5 | -0.499 | 0.01167 | -0.017 | -42.791
-5 | -0.443 | 0.0113 | -0.018 | -39.162
-4.5 | -0.385 | 0.01023 | -0.019 | -37.633
-4 | -0.327 | 0.01078 | -0.02 | -30.31
-3.5 | -0.267 | 0.01037 | -0.021 | -25.691
-3 | -0.206 | 0.00681 | -0.022 | -30.25
-2.5 | -0.145 | 0.00681 | -0.023 | -21.269
-2 | -0.084 | 0.00675 | -0.024 | -12.39
-1.5 | -0.022 | 0.00671 | -0.025 | -3.316
-1 | 0.039 | 0.00671 | -0.026 | 5.863
-0.5 | 0.101 | 0.00673 | -0.027 | 15.013
0 | 0.163 | 0.00669 | -0.028 | 24.319
0.5 | 0.224 | 0.00677 | -0.028 | 33.151
1 | 0.286 | 0.00678 | -0.029 | 42.15
1.5 | 0.347 | 0.00685 | -0.03 | 50.726
2 | 0.409 | 0.00694 | -0.031 | 58.931
2.5 | 0.471 | 0.00705 | -0.032 | 66.724
3 | 0.53 | 0.00715 | -0.033 | 74.131
3.5 | 0.588 | 0.00654 | -0.034 | 89.91
4 | 0.647 | 0.00721 | -0.035 | 89.748
4.5 | 0.704 | 0.00733 | -0.036 | 96.097
5 | 0.761 | 0.00745 | -0.036 | 102.128
5.5 | 0.806 | 0.01391 | -0.037 | 57.928
6 | 0.859 | 0.0145 | -0.038 | 59.24
6.5 | 0.911 | 0.01516 | -0.038 | 60.089
7 | 0.96 | 0.01588 | -0.039 | 60.472
7.5 | 1.008 | 0.01662 | -0.04 | 60.61
8 | 1.052 | 0.01743 | -0.041 | 60.378
8.5 | 1.095 | 0.01826 | -0.042 | 59.95
9 | 1.134 | 0.01917 | -0.042 | 59.141
9.5 | 1.17 | 0.02023 | -0.043 | 57.809
10 | 1.202 | 0.02144 | -0.044 | 56.053
10.5 | 1.231 | 0.02268 | -0.045 | 54.268
11 | 1.255 | 0.02391 | -0.045 | 52.492
11.5 | 1.271 | 0.02542 | -0.046 | 49.997
12 | 1.282 | 0.02692 | -0.047 | 47.612
12.5 | 1.286 | 0.02904 | -0.047 | 44.275
13 | 1.266 | 0.03474 | -0.047 | 36.447
13.5 | 1.098 | 0.09306 | -0.026 | 11.802
14 | 1.092 | 0.09905 | -0.026 | 11.025
14.5 | 1.083 | 0.10589 | -0.026 | 10.226
15 | 1.071 | 0.11122 | -0.026 | 9.626
15.5 | 1.055 | 0.11769 | -0.026 | 8.966
16 | 1.036 | 0.1264 | -0.025 | 8.196
16.5 | 1.014 | 0.13379 | -0.025 | 7.582
17 | 0.991 | 0.14269 | -0.025 | 6.948
17.5 | 0.966 | 0.14883 | -0.025 | 6.49

## 36. Re 750k Mach 0.10 (2)
BIGFOIL.COM POLAR EXPORT
NACA65-216 a=0.5
NACA65-216 a=0.5 |  |  |  | Cl Max: | 1.1936 | at alpha= | 16.5 | deg
XFOIL ncrit=9 |  |  |  | L/D Max: | 99.6923 | at alpha= | 5.5 | deg
Re: | 750000 |  |  | Cd Min: | 0.18085 | at alpha= | -17.5 | deg
Mach: | 0.1 |  |  | Cl=0 at alpha= | -1.2978 | deg
|  |  |  | @ Cl=0.1, Cd= | 0.0072179
|  |  |  | @ Cl=0.4, Cd= | 0.0073588
|  |  |  | @ Cl=0.6, Cd= | 0.0073911
alpha (deg) | Cl | Cd | Cm | Cl/Cd
-17.5 | -0.5751 | 0.18085 | 0.0001 | -3.18
-17 | -0.5622 | 0.17353 | -0.0032 | -3.2398
-16.5 | -0.5431 | 0.16837 | -0.0061 | -3.2256
-16 | -0.5293 | 0.16161 | -0.0099 | -3.2752
-15.5 | -0.5362 | 0.14687 | -0.0183 | -3.6508
-15 | -0.7326 | 0.08363 | -0.0499 | -8.76
-14.5 | -0.821 | 0.06271 | -0.0622 | -13.092
-14 | -0.8734 | 0.05119 | -0.0657 | -17.0619
-13 | -0.9062 | 0.03791 | -0.0665 | -23.904
-12.5 | -0.9153 | 0.03387 | -0.0619 | -27.0239
-12 | -0.9102 | 0.03062 | -0.0578 | -29.7257
-11.5 | -0.8944 | 0.02795 | -0.0541 | -32
-11 | -0.8743 | 0.0262 | -0.0502 | -33.3702
-10.5 | -0.8323 | 0.02253 | -0.0497 | -36.9419
-10 | -0.7982 | 0.02103 | -0.0474 | -37.9553
-9.5 | -0.7629 | 0.01967 | -0.045 | -38.785
-9 | -0.7275 | 0.0186 | -0.0423 | -39.1129
-8 | -0.6542 | 0.01594 | -0.0373 | -41.0414
-7.5 | -0.6152 | 0.01488 | -0.0351 | -41.3441
-7 | -0.5713 | 0.01408 | -0.0336 | -40.5753
-6.5 | -0.5239 | 0.01347 | -0.0325 | -38.8938
-6 | -0.4812 | 0.01245 | -0.0308 | -38.6506
-5.5 | -0.4314 | 0.0119 | -0.0301 | -36.2521
-5 | -0.3818 | 0.01125 | -0.0294 | -33.9378
-4.5 | -0.3318 | 0.01064 | -0.0288 | -31.1842
-4 | -0.2913 | 0.00904 | -0.0272 | -32.2235
-3.5 | -0.2517 | 0.00737 | -0.0254 | -34.152
-3 | -0.1957 | 0.00718 | -0.0256 | -27.2563
-2.5 | -0.1382 | 0.00711 | -0.0261 | -19.4374
-2 | -0.0816 | 0.00714 | -0.0264 | -11.4286
-1.5 | -0.0237 | 0.00719 | -0.0268 | -3.2962
-1 | 0.0349 | 0.00716 | -0.0276 | 4.8743
-0.5 | 0.0938 | 0.00722 | -0.0284 | 12.9917
0 | 0.1525 | 0.0072 | -0.0292 | 21.1806
1 | 0.27 | 0.00724 | -0.0308 | 37.2928
1.5 | 0.3287 | 0.00733 | -0.0317 | 44.8431
2 | 0.3872 | 0.00735 | -0.0324 | 52.6803
2.5 | 0.4456 | 0.00739 | -0.0332 | 60.2977
3 | 0.5037 | 0.00747 | -0.0338 | 67.4297
3.5 | 0.561 | 0.00744 | -0.0343 | 75.4032
4 | 0.6168 | 0.00737 | -0.0343 | 83.6906
4.5 | 0.6724 | 0.00738 | -0.0345 | 91.1111
5 | 0.7273 | 0.00747 | -0.0345 | 97.3628
5.5 | 0.7776 | 0.0078 | -0.0337 | 99.6923
6 | 0.7984 | 0.00973 | -0.0285 | 82.0555
6.5 | 0.8084 | 0.01176 | -0.0216 | 68.7415
7 | 0.8083 | 0.01339 | -0.0128 | 60.3659
7.5 | 0.8195 | 0.01486 | -0.0064 | 55.148
8 | 0.839 | 0.01602 | -0.0013 | 52.372
8.5 | 0.89 | 0.01742 | -0.0032 | 51.0907
9 | 0.9119 | 0.01936 | -0.0002 | 47.1023
9.5 | 0.9416 | 0.02091 | 0.0019 | 45.0311
10 | 0.9688 | 0.02266 | 0.0039 | 42.7538
10.5 | 0.9832 | 0.02533 | 0.007 | 38.8156
11 | 1.0071 | 0.02747 | 0.009 | 36.6618
11.5 | 1.0311 | 0.02969 | 0.0109 | 34.7289
12 | 1.0542 | 0.03203 | 0.0126 | 32.9129
12.5 | 1.0739 | 0.03474 | 0.0142 | 30.9125
13 | 1.0905 | 0.03786 | 0.0162 | 28.8035
13.5 | 1.1133 | 0.04059 | 0.0174 | 27.4279
14 | 1.1342 | 0.04357 | 0.0184 | 26.0317
14.5 | 1.1531 | 0.04683 | 0.0191 | 24.6231
15 | 1.1698 | 0.05043 | 0.0193 | 23.1965
15.5 | 1.182 | 0.05465 | 0.0202 | 21.6285
16 | 1.1891 | 0.05969 | 0.0203 | 19.9213
16.5 | 1.1936 | 0.06524 | 0.0197 | 18.2955
17 | 1.1933 | 0.07168 | 0.0184 | 16.6476
17.5 | 1.1895 | 0.07896 | 0.0163 | 15.0646
18 | 1.1807 | 0.08737 | 0.0133 | 13.5138
18.5 | 1.174 | 0.09597 | 0.0092 | 12.233
19 | 1.1611 | 0.10605 | 0.0042 | 10.9486
19.5 | 1.1374 | 0.11862 | -0.0025 | 9.5886
20 | 1.1135 | 0.13194 | -0.0105 | 8.4394

## 37. Re 750k Mach 0.25 (1)
BIGFOIL.COM POLAR EXPORT
NACA65-216 a=0.5
NACA65-216 a=0.5 |  |  |  | Cl Max: | 1.234 | at alpha= | 11 | deg
JavaFoil+Calcfoil stall+Eppler ext transition |  |  |  | L/D Max: | 96.155 | at alpha= | 4.5 | deg
Re: | 750000 |  |  | Cd Min: | 0.00658 | at alpha= | 3 | deg
Mach: | 0.25 |  |  | Cl=0 at alpha= | -1.3175 | deg
|  |  |  | @ Cl=0.1, Cd= | 0.0067906
|  |  |  | @ Cl=0.4, Cd= | 0.0070346
|  |  |  | @ Cl=0.6, Cd= | 0.007198
alpha (deg) | Cl | Cd | Cm | Cl/Cd
-13.5 | -0.787 | 0.10125 | -0.002 | -7.773
-13 | -0.799 | 0.09491 | -0.002 | -8.415
-12.5 | -0.805 | 0.08904 | -0.002 | -9.036
-12 | -0.805 | 0.08381 | -0.003 | -9.6
-11.5 | -0.799 | 0.07805 | -0.003 | -10.241
-11 | -0.789 | 0.0733 | -0.003 | -10.762
-10.5 | -0.774 | 0.06823 | -0.004 | -11.339
-10 | -0.754 | 0.064 | -0.004 | -11.774
-9.5 | -0.729 | 0.06015 | -0.005 | -12.123
-9 | -0.704 | 0.05477 | -0.006 | -12.86
-8.5 | -0.809 | 0.01553 | -0.012 | -52.084
-8 | -0.768 | 0.01485 | -0.013 | -51.679
-7.5 | -0.722 | 0.0142 | -0.014 | -50.885
-7 | -0.673 | 0.01357 | -0.015 | -49.56
-6.5 | -0.62 | 0.01303 | -0.016 | -47.606
-6 | -0.566 | 0.01248 | -0.017 | -45.36
-5.5 | -0.51 | 0.01197 | -0.018 | -42.633
-5 | -0.453 | 0.01157 | -0.019 | -39.122
-4.5 | -0.394 | 0.01118 | -0.02 | -35.223
-4 | -0.334 | 0.01015 | -0.021 | -32.896
-3.5 | -0.274 | 0.01066 | -0.022 | -25.684
-3 | -0.211 | 0.01026 | -0.023 | -20.619
-2.5 | -0.149 | 0.00686 | -0.024 | -21.706
-2 | -0.086 | 0.00682 | -0.025 | -12.601
-1.5 | -0.023 | 0.00683 | -0.025 | -3.349
-1 | 0.04 | 0.0068 | -0.026 | 5.949
-0.5 | 0.104 | 0.00679 | -0.027 | 15.289
0 | 0.167 | 0.0068 | -0.028 | 24.565
0.5 | 0.23 | 0.00688 | -0.029 | 33.495
1 | 0.294 | 0.00688 | -0.03 | 42.679
1.5 | 0.357 | 0.00698 | -0.031 | 51.163
2 | 0.42 | 0.00706 | -0.032 | 59.505
2.5 | 0.483 | 0.0068 | -0.033 | 70.959
3 | 0.542 | 0.00658 | -0.034 | 82.415
3.5 | 0.603 | 0.00723 | -0.035 | 83.374
4 | 0.662 | 0.00734 | -0.036 | 90.236
4.5 | 0.721 | 0.0075 | -0.036 | 96.155
5 | 0.769 | 0.01371 | -0.037 | 56.091
5.5 | 0.825 | 0.01445 | -0.038 | 57.075
6 | 0.879 | 0.01511 | -0.038 | 58.134
6.5 | 0.93 | 0.0158 | -0.039 | 58.9
7 | 0.979 | 0.01664 | -0.04 | 58.88
7.5 | 1.026 | 0.01749 | -0.041 | 58.675
8 | 1.069 | 0.0184 | -0.042 | 58.087
8.5 | 1.109 | 0.01936 | -0.043 | 57.275
9 | 1.144 | 0.02047 | -0.043 | 55.893
9.5 | 1.175 | 0.02159 | -0.044 | 54.429
10 | 1.201 | 0.02304 | -0.045 | 52.113
10.5 | 1.22 | 0.0245 | -0.046 | 49.814
11 | 1.234 | 0.0261 | -0.046 | 47.286
11.5 | 1.223 | 0.02919 | -0.046 | 41.882
12 | 1.045 | 0.08139 | -0.024 | 12.839
12.5 | 1.035 | 0.08683 | -0.024 | 11.92
13 | 1.018 | 0.0929 | -0.024 | 10.953
13.5 | 0.993 | 0.10017 | -0.023 | 9.914
14 | 0.962 | 0.10712 | -0.023 | 8.983
14.5 | 0.925 | 0.1145 | -0.023 | 8.08
15 | 0.882 | 0.12319 | -0.023 | 7.157
15.5 | 0.833 | 0.13283 | -0.023 | 6.272
16 | 0.779 | 0.1444 | -0.023 | 5.395

## 38. Re 750k Mach 0.25 (2)
BIGFOIL.COM POLAR EXPORT
NACA65-216 a=0.5
NACA65-216 a=0.5 |  |  |  | Cl Max: | 1.1248 | at alpha= | 15 | deg
XFOIL ncrit=9 |  |  |  | L/D Max: | 97.9504 | at alpha= | 5 | deg
Re: | 750000 |  |  | Cd Min: | 0.22959 | at alpha= | 20 | deg
Mach: | 0.25 |  |  | Cl=0 at alpha= | -1.2995 | deg
|  |  |  | @ Cl=0.1, Cd= | 0.0073295
|  |  |  | @ Cl=0.4, Cd= | 0.0074902
|  |  |  | @ Cl=0.6, Cd= | 0.0076224
alpha (deg) | Cl | Cd | Cm | Cl/Cd
-16 | -0.5221 | 0.16642 | -0.0087 | -3.1372
-15.5 | -0.5238 | 0.15342 | -0.0167 | -3.4142
-15 | -0.5247 | 0.14181 | -0.0222 | -3.7
-14.5 | -0.5129 | 0.1348 | -0.0257 | -3.8049
-14 | -0.6491 | 0.08689 | -0.0499 | -7.4704
-13 | -0.7434 | 0.05512 | -0.0727 | -13.4869
-12.5 | -0.788 | 0.04634 | -0.0728 | -17.0047
-12 | -0.816 | 0.03996 | -0.0706 | -20.4204
-11.5 | -0.8315 | 0.03477 | -0.0669 | -23.9143
-11 | -0.8338 | 0.03098 | -0.0625 | -26.9141
-10.5 | -0.8235 | 0.02655 | -0.0585 | -31.0169
-10 | -0.7949 | 0.02391 | -0.0556 | -33.2455
-9.5 | -0.7616 | 0.02196 | -0.0528 | -34.6812
-9 | -0.7245 | 0.02032 | -0.0502 | -35.6545
-8.5 | -0.6854 | 0.01883 | -0.0476 | -36.3994
-8 | -0.6471 | 0.01768 | -0.0447 | -36.6007
-7.5 | -0.6156 | 0.0158 | -0.041 | -38.962
-7 | -0.5749 | 0.01483 | -0.0384 | -38.766
-6.5 | -0.5302 | 0.01397 | -0.0365 | -37.9528
-6 | -0.4879 | 0.01297 | -0.0342 | -37.6176
-5.5 | -0.4391 | 0.01224 | -0.0329 | -35.8742
-5 | -0.3893 | 0.01159 | -0.0317 | -33.5893
-4.5 | -0.3373 | 0.01098 | -0.031 | -30.7195
-4 | -0.2925 | 0.00977 | -0.0294 | -29.9386
-3.5 | -0.2576 | 0.00765 | -0.0268 | -33.6732
-3 | -0.2018 | 0.00729 | -0.0267 | -27.6818
-2.5 | -0.1427 | 0.00723 | -0.027 | -19.7372
-2 | -0.0837 | 0.00726 | -0.0274 | -11.5289
-1.5 | -0.0243 | 0.00729 | -0.0277 | -3.3333
-1 | 0.0363 | 0.0073 | -0.0285 | 4.9726
-0.5 | 0.0969 | 0.00733 | -0.0293 | 13.2196
0 | 0.1577 | 0.00732 | -0.0302 | 21.5437
0.5 | 0.2184 | 0.00734 | -0.031 | 29.7548
1 | 0.2789 | 0.00743 | -0.0318 | 37.537
1.5 | 0.3395 | 0.00746 | -0.0326 | 45.5094
2 | 0.3999 | 0.00749 | -0.0334 | 53.3912
2.5 | 0.4607 | 0.00762 | -0.0342 | 60.4593
3 | 0.5202 | 0.00761 | -0.0347 | 68.3574
3.5 | 0.5798 | 0.00764 | -0.0352 | 75.8901
4.5 | 0.6943 | 0.00754 | -0.0349 | 92.0822
5 | 0.7503 | 0.00766 | -0.0347 | 97.9504
5.5 | 0.7953 | 0.00832 | -0.0326 | 95.5889
6 | 0.8018 | 0.01069 | -0.0248 | 75.0047
6.5 | 0.7961 | 0.01259 | -0.0147 | 63.2327
7 | 0.7941 | 0.01466 | -0.0063 | 54.1678
7.5 | 0.8115 | 0.01618 | -0.001 | 50.1545
8 | 0.831 | 0.01764 | 0.004 | 47.1088
8.5 | 0.8829 | 0.01938 | 0.0018 | 45.5573
9 | 0.9048 | 0.02158 | 0.0047 | 41.9277
9.5 | 0.9317 | 0.02356 | 0.0071 | 39.5458
10 | 0.9557 | 0.02579 | 0.0095 | 37.057
10.5 | 0.9686 | 0.02885 | 0.0126 | 33.5737
11 | 0.9936 | 0.03122 | 0.0147 | 31.8258
11.5 | 1.0165 | 0.03387 | 0.0167 | 30.0118
12 | 1.0396 | 0.03661 | 0.0184 | 28.3966
12.5 | 1.056 | 0.04003 | 0.0207 | 26.3802
13 | 1.0788 | 0.04314 | 0.0221 | 25.007
13.5 | 1.0977 | 0.04678 | 0.0234 | 23.4652
14 | 1.1123 | 0.05093 | 0.0242 | 21.8398
14.5 | 1.1223 | 0.0557 | 0.0245 | 20.149
15 | 1.1248 | 0.06159 | 0.0244 | 18.2627
15.5 | 1.113 | 0.06964 | 0.0234 | 15.9822
16 | 1.0975 | 0.07884 | 0.0207 | 13.9206
16.5 | 1.0733 | 0.09008 | 0.0162 | 11.915
17 | 1.0414 | 0.10373 | 0.0094 | 10.0395
17.5 | 1.0023 | 0.12008 | -0.0001 | 8.3469
18 | 0.9511 | 0.1409 | -0.0132 | 6.7502
18.5 | 0.8015 | 0.19682 | -0.0424 | 4.0722
19 | 0.809 | 0.20607 | -0.0476 | 3.9259
19.5 | 0.8046 | 0.22375 | -0.0558 | 3.596
20 | 0.8219 | 0.22959 | -0.0596 | 3.5799

## 39. Re 750k Mach 0.50 (1)
BIGFOIL.COM POLAR EXPORT
NACA65-216 a=0.5
NACA65-216 a=0.5 |  |  |  | Cl Max: | 1.171 | at alpha= | 20 | deg
JavaFoil+Calcfoil stall+Eppler ext transition |  |  |  | L/D Max: | 93.954 | at alpha= | 4.5 | deg
Re: | 750000 |  |  | Cd Min: | 0.00701 | at alpha= | 0 | deg
Mach: | 0.5 |  |  | Cl=0 at alpha= | -1.3169 | deg
|  |  |  | @ Cl=0.1, Cd= | 0.0072087
|  |  |  | @ Cl=0.4, Cd= | 0.0073864
|  |  |  | @ Cl=0.6, Cd= | 0.0077828
alpha (deg) | Cl | Cd | Cm | Cl/Cd
-20 | -1.034 | 0.21205 | 0.004 | -4.876
-19.5 | -1.007 | 0.20449 | 0.004 | -4.925
-19 | -0.98 | 0.19619 | 0.003 | -4.997
-18.5 | -0.953 | 0.18899 | 0.003 | -5.045
-18 | -0.927 | 0.18345 | 0.002 | -5.051
-17.5 | -0.897 | 0.18358 | 0.002 | -4.889
-17 | -0.87 | 0.17785 | 0.001 | -4.893
-16.5 | -0.843 | 0.17227 | 0.001 | -4.894
-16 | -0.816 | 0.16896 | 0 | -4.829
-15.5 | -0.788 | 0.1636 | 0 | -4.817
-15 | -0.76 | 0.15337 | -0.001 | -4.953
-14.5 | -0.732 | 0.14879 | -0.001 | -4.922
-14 | -0.705 | 0.14493 | -0.002 | -4.866
-13.5 | -0.678 | 0.13722 | -0.002 | -4.941
-13 | -0.65 | 0.13007 | -0.002 | -4.993
-12.5 | -0.622 | 0.1248 | -0.003 | -4.982
-12 | -0.594 | 0.12569 | -0.003 | -4.728
-11.5 | -0.567 | 0.12019 | -0.004 | -4.716
-11 | -0.539 | 0.11566 | -0.004 | -4.663
-10.5 | -0.512 | 0.11121 | -0.005 | -4.602
-10 | -0.483 | 0.10114 | -0.005 | -4.778
-9.5 | -0.456 | 0.09434 | -0.005 | -4.831
-9 | -0.428 | 0.08873 | -0.005 | -4.826
-8.5 | -0.4 | 0.08552 | -0.006 | -4.683
-8 | -0.578 | 0.05821 | -0.006 | -9.929
-7.5 | -0.596 | 0.05192 | -0.007 | -11.475
-7 | -0.575 | 0.0474 | -0.008 | -12.13
-6.5 | -0.542 | 0.04376 | -0.009 | -12.392
-6 | -0.607 | 0.01453 | -0.019 | -41.809
-5.5 | -0.553 | 0.01377 | -0.02 | -40.163
-5 | -0.494 | 0.0131 | -0.021 | -37.729
-4.5 | -0.432 | 0.01245 | -0.022 | -34.711
-4 | -0.368 | 0.01193 | -0.023 | -30.812
-3.5 | -0.301 | 0.01145 | -0.024 | -26.327
-3 | -0.234 | 0.01106 | -0.025 | -21.13
-2.5 | -0.166 | 0.0073 | -0.026 | -22.765
-2 | -0.096 | 0.00722 | -0.027 | -13.29
-1.5 | -0.026 | 0.00724 | -0.028 | -3.53
-1 | 0.045 | 0.00717 | -0.03 | 6.305
-0.5 | 0.116 | 0.00722 | -0.031 | 16.06
0 | 0.186 | 0.00701 | -0.032 | 26.581
0.5 | 0.256 | 0.00722 | -0.033 | 35.485
1 | 0.326 | 0.00726 | -0.034 | 44.938
1.5 | 0.396 | 0.00738 | -0.035 | 53.628
2 | 0.465 | 0.00749 | -0.036 | 62.068
2.5 | 0.534 | 0.00762 | -0.037 | 70.035
3 | 0.599 | 0.00778 | -0.037 | 77.074
3.5 | 0.666 | 0.00797 | -0.038 | 83.607
4 | 0.731 | 0.00817 | -0.039 | 89.483
4.5 | 0.795 | 0.00846 | -0.04 | 93.954
5 | 0.845 | 0.01624 | -0.041 | 52.04
5.5 | 0.903 | 0.01717 | -0.042 | 52.611
6 | 0.957 | 0.01821 | -0.043 | 52.547
6.5 | 1.004 | 0.01933 | -0.043 | 51.925
7 | 1.041 | 0.02067 | -0.044 | 50.396
7.5 | 1.065 | 0.02213 | -0.045 | 48.139
8 | 1.065 | 0.02388 | -0.046 | 44.589
8.5 | 0.856 | 0.05903 | -0.021 | 14.505
9 | 0.572 | 0.06857 | -0.02 | 8.344
9.5 | 0.599 | 0.09231 | -0.019 | 6.49
10 | 0.627 | 0.09961 | -0.022 | 6.294
10.5 | 0.654 | 0.10253 | -0.022 | 6.379
11 | 0.681 | 0.10564 | -0.022 | 6.448
11.5 | 0.709 | 0.11452 | -0.025 | 6.195
12 | 0.736 | 0.12381 | -0.025 | 5.948
12.5 | 0.763 | 0.12768 | -0.026 | 5.979
13 | 0.79 | 0.13206 | -0.026 | 5.984
13.5 | 0.819 | 0.14163 | -0.029 | 5.782
14 | 0.846 | 0.14534 | -0.029 | 5.819
14.5 | 0.872 | 0.14385 | -0.03 | 6.065
15 | 0.9 | 0.15425 | -0.031 | 5.833
15.5 | 0.928 | 0.16081 | -0.033 | 5.772
16 | 0.955 | 0.16513 | -0.034 | 5.782
16.5 | 0.982 | 0.16934 | -0.034 | 5.797
17 | 1.011 | 0.17457 | -0.036 | 5.789
17.5 | 1.037 | 0.18324 | -0.037 | 5.66
18 | 1.063 | 0.18672 | -0.038 | 5.695
18.5 | 1.09 | 0.19667 | -0.038 | 5.544
19 | 1.12 | 0.20004 | -0.041 | 5.597
19.5 | 1.145 | 0.21355 | -0.041 | 5.363
20 | 1.171 | 0.21667 | -0.041 | 5.407

## 40. Re 750k Mach 0.50 (2)
BIGFOIL.COM POLAR EXPORT
NACA65-216 a=0.5
NACA65-216 a=0.5 |  |  |  | Cl Max: | 0.9438 | at alpha= | 11.5 | deg
XFOIL ncrit=9 |  |  |  | L/D Max: | 94.7236 | at alpha= | 4.5 | deg
Re: | 750000 |  |  | Cd Min: | 0.24922 | at alpha= | -20 | deg
Mach: | 0.5 |  |  | Cl=0 at alpha= | -1.3016 | deg
|  |  |  | @ Cl=0.1, Cd= | 0.0079405
|  |  |  | @ Cl=0.4, Cd= | 0.0082053
|  |  |  | @ Cl=0.6, Cd= | 0.008471
alpha (deg) | Cl | Cd | Cm | Cl/Cd
-20 | -0.6816 | 0.24922 | 0.0352 | -2.7349
-19.5 | -0.6603 | 0.2405 | 0.0295 | -2.7455
-19 | -0.6435 | 0.23044 | 0.023 | -2.7925
-18.5 | -0.618 | 0.22383 | 0.0191 | -2.761
-18 | -0.5959 | 0.21616 | 0.0142 | -2.7568
-17.5 | -0.5848 | 0.20555 | 0.0062 | -2.845
-17 | -0.5592 | 0.19784 | 0.0028 | -2.8265
-16.5 | -0.5355 | 0.19098 | -0.0013 | -2.804
-16 | -0.5151 | 0.18292 | -0.0064 | -2.816
-15 | -0.4827 | 0.16332 | -0.0197 | -2.9555
-14.5 | -0.4658 | 0.15677 | -0.0218 | -2.9712
-14 | -0.45 | 0.14935 | -0.0254 | -3.0131
-13.5 | -0.4473 | 0.13787 | -0.0327 | -3.2444
-13 | -0.44 | 0.12769 | -0.0381 | -3.4458
-12.5 | -0.4375 | 0.1169 | -0.0422 | -3.7425
-12 | -0.4366 | 0.10678 | -0.0476 | -4.0888
-11.5 | -0.4456 | 0.09485 | -0.0542 | -4.6979
-11 | -0.4725 | 0.07818 | -0.0645 | -6.0437
-10.5 | -0.5138 | 0.06206 | -0.0759 | -8.2791
-10 | -0.5503 | 0.0509 | -0.082 | -10.8114
-9.5 | -0.5826 | 0.0422 | -0.0839 | -13.8057
-9 | -0.6089 | 0.03504 | -0.0824 | -17.3773
-8.5 | -0.6187 | 0.0295 | -0.0787 | -20.9729
-8 | -0.61 | 0.02516 | -0.0739 | -24.2448
-7.5 | -0.5816 | 0.02151 | -0.0698 | -27.0386
-7 | -0.541 | 0.01916 | -0.0661 | -28.2359
-6.5 | -0.4995 | 0.01727 | -0.0622 | -28.923
-6 | -0.4614 | 0.01578 | -0.0577 | -29.2395
-5.5 | -0.438 | 0.01423 | -0.051 | -30.78
-5 | -0.3988 | 0.01325 | -0.0462 | -30.0981
-4.5 | -0.3522 | 0.01233 | -0.0428 | -28.5645
-4 | -0.2993 | 0.01158 | -0.0403 | -25.8463
-3.5 | -0.254 | 0.01041 | -0.0372 | -24.3996
-3 | -0.2258 | 0.00798 | -0.0322 | -28.2957
-2.5 | -0.1615 | 0.00776 | -0.0317 | -20.8119
-2 | -0.0946 | 0.00778 | -0.0317 | -12.1594
-1.5 | -0.0275 | 0.00789 | -0.0317 | -3.4854
-1 | 0.0418 | 0.00789 | -0.0324 | 5.2978
-0.5 | 0.1109 | 0.00795 | -0.0333 | 13.9497
0 | 0.18 | 0.00796 | -0.0342 | 22.6131
0.5 | 0.2489 | 0.008 | -0.0351 | 31.1125
1 | 0.3181 | 0.00807 | -0.0359 | 39.4176
1.5 | 0.3869 | 0.00819 | -0.0367 | 47.2405
2 | 0.4555 | 0.00827 | -0.0374 | 55.0786
2.5 | 0.525 | 0.00839 | -0.0381 | 62.5745
3 | 0.593 | 0.00847 | -0.0384 | 70.0118
3.5 | 0.6619 | 0.00848 | -0.0385 | 78.0542
4 | 0.7253 | 0.00827 | -0.0372 | 87.7025
4.5 | 0.7881 | 0.00832 | -0.0358 | 94.7236
5 | 0.8321 | 0.00893 | -0.0312 | 93.1803
5.5 | 0.799 | 0.01139 | -0.0155 | 70.1493
6 | 0.7688 | 0.01484 | -0.0035 | 51.8059
6.5 | 0.7522 | 0.01855 | 0.0051 | 40.5499
7 | 0.7628 | 0.02129 | 0.0108 | 35.829
7.5 | 0.7842 | 0.02359 | 0.0154 | 33.2429
8.5 | 0.8459 | 0.02942 | 0.0188 | 28.7525
9 | 0.8637 | 0.03292 | 0.022 | 26.2363
9.5 | 0.8858 | 0.03631 | 0.025 | 24.3955
10 | 0.9094 | 0.03978 | 0.0278 | 22.8607
10.5 | 0.9288 | 0.04374 | 0.0306 | 21.2346
11 | 0.9434 | 0.04858 | 0.0332 | 19.4195
11.5 | 0.9438 | 0.05523 | 0.0345 | 17.0885
12 | 0.9314 | 0.06369 | 0.0336 | 14.624
12.5 | 0.9082 | 0.07417 | 0.0304 | 12.2448
13 | 0.8826 | 0.08612 | 0.0248 | 10.2485
13.5 | 0.8528 | 0.10003 | 0.0168 | 8.5254
14 | 0.8228 | 0.11554 | 0.0069 | 7.1213
14.5 | 0.798 | 0.13152 | -0.0032 | 6.0675
15 | 0.7761 | 0.14783 | -0.013 | 5.2499
15.5 | 0.7601 | 0.16462 | -0.0222 | 4.6173
16 | 0.7574 | 0.17926 | -0.0303 | 4.2251
16.5 | 0.7649 | 0.19113 | -0.0368 | 4.002

## 41. Re 1M Mach 0.00 (1)
BIGFOIL.COM POLAR EXPORT
NACA65-216 a=0.5
NACA65-216 a=0.5 |  |  |  | Cl Max: | 1.302 | at alpha= | 13 | deg
JavaFoil+Calcfoil stall+Eppler ext transition |  |  |  | L/D Max: | 110.499 | at alpha= | 5 | deg
Re: | 1000000 |  |  | Cd Min: | 0.00622 | at alpha= | 0 | deg
Mach: | 0 |  |  | Cl=0 at alpha= | -1.3197 | deg
|  |  |  | @ Cl=0.1, Cd= | 0.00626
|  |  |  | @ Cl=0.4, Cd= | 0.0063854
|  |  |  | @ Cl=0.6, Cd= | 0.0066925
alpha (deg) | Cl | Cd | Cm | Cl/Cd
-15.5 | -0.906 | 0.11693 | 0 | -7.747
-15 | -0.907 | 0.11025 | -0.001 | -8.229
-14.5 | -0.906 | 0.10304 | -0.001 | -8.792
-14 | -0.902 | 0.09669 | -0.001 | -9.327
-13.5 | -0.895 | 0.0914 | -0.002 | -9.798
-13 | -0.885 | 0.08598 | -0.002 | -10.29
-12.5 | -0.871 | 0.08155 | -0.002 | -10.679
-12 | -0.856 | 0.07669 | -0.003 | -11.161
-11.5 | -0.836 | 0.07232 | -0.003 | -11.565
-11 | -0.821 | 0.0652 | -0.004 | -12.597
-10.5 | -0.941 | 0.01761 | -0.008 | -53.414
-10 | -0.917 | 0.01605 | -0.009 | -57.128
-9.5 | -0.883 | 0.01529 | -0.01 | -57.741
-9 | -0.844 | 0.01457 | -0.011 | -57.941
-8.5 | -0.803 | 0.0139 | -0.012 | -57.733
-8 | -0.758 | 0.0133 | -0.013 | -56.979
-7.5 | -0.711 | 0.01277 | -0.014 | -55.624
-7 | -0.66 | 0.01223 | -0.015 | -53.958
-6.5 | -0.607 | 0.01181 | -0.015 | -51.437
-6 | -0.553 | 0.01134 | -0.016 | -48.804
-5.5 | -0.498 | 0.01097 | -0.017 | -45.404
-5 | -0.442 | 0.00993 | -0.018 | -44.482
-4.5 | -0.384 | 0.01048 | -0.019 | -36.668
-4 | -0.325 | 0.01009 | -0.02 | -32.212
-3.5 | -0.265 | 0.00976 | -0.021 | -27.178
-3 | -0.205 | 0.00636 | -0.022 | -32.235
-2.5 | -0.144 | 0.00634 | -0.023 | -22.739
-2 | -0.083 | 0.00626 | -0.024 | -13.302
-1.5 | -0.022 | 0.00627 | -0.025 | -3.533
-1 | 0.039 | 0.00629 | -0.026 | 6.227
-0.5 | 0.1 | 0.00626 | -0.027 | 16.055
0 | 0.162 | 0.00622 | -0.027 | 26.027
0.5 | 0.223 | 0.00628 | -0.028 | 35.528
1 | 0.284 | 0.0063 | -0.029 | 45.153
1.5 | 0.346 | 0.00635 | -0.03 | 54.438
2 | 0.407 | 0.00639 | -0.031 | 63.645
2.5 | 0.468 | 0.00647 | -0.032 | 72.322
3 | 0.528 | 0.00659 | -0.033 | 80.044
3.5 | 0.588 | 0.00666 | -0.034 | 88.242
4 | 0.647 | 0.00682 | -0.035 | 94.961
4.5 | 0.704 | 0.00646 | -0.036 | 108.955
5 | 0.761 | 0.00689 | -0.036 | 110.499
5.5 | 0.804 | 0.01306 | -0.037 | 61.556
6 | 0.857 | 0.01362 | -0.037 | 62.941
6.5 | 0.909 | 0.0142 | -0.038 | 63.989
7 | 0.958 | 0.01486 | -0.039 | 64.487
7.5 | 1.006 | 0.01555 | -0.04 | 64.675
8 | 1.051 | 0.0163 | -0.041 | 64.503
8.5 | 1.094 | 0.01707 | -0.041 | 64.061
9 | 1.133 | 0.01794 | -0.042 | 63.164
9.5 | 1.17 | 0.01889 | -0.043 | 61.957
10 | 1.204 | 0.01993 | -0.044 | 60.395
10.5 | 1.234 | 0.02102 | -0.044 | 58.694
11 | 1.259 | 0.02227 | -0.045 | 56.542
11.5 | 1.277 | 0.02364 | -0.046 | 54.046
12 | 1.291 | 0.02515 | -0.047 | 51.318
12.5 | 1.299 | 0.02658 | -0.047 | 48.874
13 | 1.302 | 0.02853 | -0.048 | 45.628
13.5 | 1.298 | 0.03113 | -0.048 | 41.681
14 | 1.284 | 0.03509 | -0.048 | 36.58
14.5 | 1.128 | 0.08989 | -0.035 | 12.551
15 | 1.103 | 0.10305 | -0.031 | 10.7
15.5 | 1.086 | 0.11066 | -0.03 | 9.818
16 | 1.067 | 0.12026 | -0.027 | 8.876
16.5 | 1.05 | 0.12753 | -0.028 | 8.234
17 | 1.03 | 0.13445 | -0.027 | 7.659
17.5 | 1.009 | 0.14157 | -0.027 | 7.125
18 | 0.986 | 0.14993 | -0.027 | 6.573

## 42. Re 1M Mach 0.00 (2)
BIGFOIL.COM POLAR EXPORT
NACA65-216 a=0.5
NACA65-216 a=0.5 |  |  |  | Cl Max: | 1.2544 | at alpha= | 17.5 | deg
XFOIL ncrit=9 |  |  |  | L/D Max: | 106.199 | at alpha= | 5 | deg
Re: | 1000000 |  |  | Cd Min: | 0.21042 | at alpha= | -19.5 | deg
Mach: | 0 |  |  | Cl=0 at alpha= | -1.3014 | deg
|  |  |  | @ Cl=0.1, Cd= | 0.006363
|  |  |  | @ Cl=0.4, Cd= | 0.0065
|  |  |  | @ Cl=0.6, Cd= | 0.0065429
alpha (deg) | Cl | Cd | Cm | Cl/Cd
-19.5 | -0.6242 | 0.21042 | 0.0194 | -2.9664
-19 | -0.6053 | 0.20559 | 0.0159 | -2.9442
-18.5 | -0.5996 | 0.19484 | 0.0094 | -3.0774
-18 | -0.5906 | 0.18587 | 0.005 | -3.1775
-17.5 | -0.573 | 0.18031 | 0.0016 | -3.1779
-17 | -0.8202 | 0.09933 | -0.0369 | -8.2573
-16.5 | -0.911 | 0.07363 | -0.0532 | -12.3727
-16 | -0.9585 | 0.06011 | -0.0599 | -15.9458
-15.5 | -0.9867 | 0.05108 | -0.0628 | -19.3168
-15 | -0.9999 | 0.04471 | -0.0636 | -22.3641
-14.5 | -1.0048 | 0.03963 | -0.0632 | -25.3545
-14 | -0.9999 | 0.03586 | -0.0622 | -27.8834
-13.5 | -0.9821 | 0.03244 | -0.0627 | -30.2744
-13 | -0.9762 | 0.02825 | -0.0593 | -34.5558
-12.5 | -0.9568 | 0.02607 | -0.0566 | -36.7012
-12 | -0.9327 | 0.0243 | -0.054 | -38.3827
-11.5 | -0.9058 | 0.02265 | -0.0515 | -39.9912
-11 | -0.8764 | 0.0212 | -0.049 | -41.3396
-10.5 | -0.8452 | 0.01985 | -0.0464 | -42.5793
-9.5 | -0.7787 | 0.01771 | -0.0409 | -43.9695
-9 | -0.7541 | 0.016 | -0.0368 | -47.1313
-8 | -0.6726 | 0.01431 | -0.0331 | -47.0021
-7.5 | -0.6281 | 0.01359 | -0.0317 | -46.2178
-7 | -0.5846 | 0.0127 | -0.0302 | -46.0315
-6.5 | -0.5377 | 0.01201 | -0.0293 | -44.771
-6 | -0.4871 | 0.01152 | -0.0288 | -42.283
-5.5 | -0.4378 | 0.0109 | -0.0281 | -40.1651
-5 | -0.3852 | 0.01048 | -0.028 | -36.7557
-4.5 | -0.3342 | 0.00994 | -0.0276 | -33.6217
-4 | -0.2876 | 0.00886 | -0.0268 | -32.4605
-3.5 | -0.247 | 0.00713 | -0.0253 | -34.6424
-3 | -0.1952 | 0.00653 | -0.0251 | -29.8928
-2.5 | -0.1379 | 0.0064 | -0.0257 | -21.5469
-2 | -0.0806 | 0.00634 | -0.0262 | -12.7129
-1.5 | -0.0232 | 0.00636 | -0.0267 | -3.6478
-1 | 0.0352 | 0.00634 | -0.0275 | 5.5521
-0.5 | 0.0941 | 0.00636 | -0.0284 | 14.7956
0 | 0.1523 | 0.00639 | -0.0291 | 23.8341
0.5 | 0.2113 | 0.0064 | -0.0301 | 33.0156
1 | 0.2697 | 0.00639 | -0.0309 | 42.2066
1.5 | 0.3282 | 0.00646 | -0.0317 | 50.805
2 | 0.3866 | 0.0065 | -0.0325 | 59.4769
2.5 | 0.4449 | 0.0065 | -0.0333 | 68.4462
3 | 0.5027 | 0.00657 | -0.034 | 76.5145
3.5 | 0.5598 | 0.00655 | -0.0345 | 85.4656
4 | 0.6162 | 0.00654 | -0.0348 | 94.2202
4.5 | 0.6722 | 0.00665 | -0.0352 | 101.0827
5 | 0.7264 | 0.00684 | -0.0353 | 106.1988
5.5 | 0.7667 | 0.0079 | -0.0332 | 97.0506
6 | 0.7876 | 0.00995 | -0.0282 | 79.1558
6.5 | 0.8081 | 0.01153 | -0.023 | 70.0867
7 | 0.8205 | 0.01279 | -0.0162 | 64.1517
7.5 | 0.8418 | 0.01385 | -0.0111 | 60.7798
8 | 0.8685 | 0.01476 | -0.0071 | 58.8415
8.5 | 0.8899 | 0.01587 | -0.0025 | 56.0744
9.5 | 0.9636 | 0.0189 | -0.0013 | 50.9841
10 | 0.9947 | 0.02029 | 0.0006 | 49.0241
10.5 | 1.022 | 0.02198 | 0.0027 | 46.4968
11 | 1.047 | 0.02387 | 0.0048 | 43.8626
11.5 | 1.0586 | 0.02677 | 0.0078 | 39.5443
12 | 1.0858 | 0.02867 | 0.0093 | 37.8723
12.5 | 1.1098 | 0.03086 | 0.0109 | 35.9624
13 | 1.1328 | 0.03324 | 0.0123 | 34.0794
13.5 | 1.1524 | 0.03598 | 0.0137 | 32.0289
14 | 1.1649 | 0.03944 | 0.0152 | 29.536
14.5 | 1.1803 | 0.0428 | 0.0163 | 27.5771
15 | 1.2009 | 0.04589 | 0.0167 | 26.1691
15.5 | 1.2154 | 0.04962 | 0.0172 | 24.4942
16 | 1.2298 | 0.05356 | 0.0173 | 22.9612
16.5 | 1.2417 | 0.05792 | 0.0171 | 21.4382
17 | 1.2517 | 0.06269 | 0.0164 | 19.9665
17.5 | 1.2544 | 0.06852 | 0.0154 | 18.3071
18 | 1.2462 | 0.07592 | 0.0141 | 16.4146
18.5 | 1.2495 | 0.08251 | 0.0116 | 15.1436
19 | 1.2456 | 0.09035 | 0.0086 | 13.7864
19.5 | 1.2349 | 0.09957 | 0.0046 | 12.4023
20 | 1.2233 | 0.10943 | -0.0003 | 11.1788

## 43. Re 1M Mach 0.10 (1)
BIGFOIL.COM POLAR EXPORT
NACA65-216 a=0.5
NACA65-216 a=0.5 |  |  |  | Cl Max: | 1.291 | at alpha= | 12.5 | deg
JavaFoil+Calcfoil stall+Eppler ext transition |  |  |  | L/D Max: | 114.269 | at alpha= | 4.5 | deg
Re: | 1000000 |  |  | Cd Min: | 0.00619 | at alpha= | 4.5 | deg
Mach: | 0.1 |  |  | Cl=0 at alpha= | -1.3197 | deg
|  |  |  | @ Cl=0.1, Cd= | 0.0062502
|  |  |  | @ Cl=0.4, Cd= | 0.0064298
|  |  |  | @ Cl=0.6, Cd= | 0.0067422
alpha (deg) | Cl | Cd | Cm | Cl/Cd
-15 | -0.888 | 0.11091 | -0.001 | -8.009
-14.5 | -0.89 | 0.10408 | -0.001 | -8.552
-14 | -0.888 | 0.09787 | -0.001 | -9.079
-13.5 | -0.884 | 0.0919 | -0.002 | -9.618
-13 | -0.876 | 0.08711 | -0.002 | -10.06
-12.5 | -0.865 | 0.08204 | -0.003 | -10.54
-12 | -0.85 | 0.07732 | -0.003 | -10.997
-11.5 | -0.832 | 0.07308 | -0.003 | -11.392
-11 | -0.814 | 0.06778 | -0.004 | -12.01
-10.5 | -0.795 | 0.06166 | -0.005 | -12.891
-10 | -0.916 | 0.01634 | -0.009 | -56.098
-9.5 | -0.883 | 0.01549 | -0.01 | -56.973
-9 | -0.845 | 0.0147 | -0.011 | -57.518
-8.5 | -0.804 | 0.01403 | -0.012 | -57.325
-8 | -0.76 | 0.01343 | -0.013 | -56.587
-7.5 | -0.713 | 0.01287 | -0.014 | -55.403
-7 | -0.662 | 0.01233 | -0.015 | -53.701
-6.5 | -0.61 | 0.01189 | -0.016 | -51.271
-6 | -0.556 | 0.0114 | -0.016 | -48.754
-5.5 | -0.5 | 0.01102 | -0.017 | -45.387
-5 | -0.443 | 0.00997 | -0.018 | -44.462
-4.5 | -0.386 | 0.01053 | -0.019 | -36.692
-4 | -0.327 | 0.01013 | -0.02 | -32.263
-3.5 | -0.267 | 0.00985 | -0.021 | -27.051
-3 | -0.206 | 0.00634 | -0.022 | -32.465
-2.5 | -0.145 | 0.00632 | -0.023 | -22.918
-2 | -0.084 | 0.00628 | -0.024 | -13.323
-1.5 | -0.022 | 0.00629 | -0.025 | -3.537
-1 | 0.039 | 0.00626 | -0.026 | 6.286
-0.5 | 0.101 | 0.00625 | -0.027 | 16.166
0 | 0.163 | 0.00626 | -0.028 | 25.992
0.5 | 0.224 | 0.00627 | -0.028 | 35.753
1 | 0.286 | 0.00629 | -0.029 | 45.471
1.5 | 0.347 | 0.00637 | -0.03 | 54.532
2 | 0.409 | 0.00644 | -0.031 | 63.476
2.5 | 0.471 | 0.00649 | -0.032 | 72.467
3 | 0.53 | 0.00657 | -0.033 | 80.637
3.5 | 0.591 | 0.00673 | -0.034 | 87.8
4 | 0.65 | 0.00681 | -0.035 | 95.555
4.5 | 0.707 | 0.00619 | -0.036 | 114.269
5 | 0.764 | 0.00693 | -0.037 | 110.278
5.5 | 0.807 | 0.01315 | -0.037 | 61.369
6 | 0.861 | 0.01371 | -0.038 | 62.779
6.5 | 0.912 | 0.01433 | -0.038 | 63.665
7 | 0.962 | 0.01501 | -0.039 | 64.096
7.5 | 1.009 | 0.01571 | -0.04 | 64.268
8 | 1.054 | 0.01647 | -0.041 | 64.032
8.5 | 1.097 | 0.01724 | -0.042 | 63.6
9 | 1.136 | 0.01811 | -0.042 | 62.736
9.5 | 1.172 | 0.0191 | -0.043 | 61.369
10 | 1.205 | 0.02019 | -0.044 | 59.664
10.5 | 1.233 | 0.02139 | -0.045 | 57.646
11 | 1.258 | 0.02257 | -0.045 | 55.729
11.5 | 1.274 | 0.024 | -0.046 | 53.095
12 | 1.285 | 0.02537 | -0.047 | 50.652
12.5 | 1.291 | 0.02713 | -0.047 | 47.577
13 | 1.289 | 0.02944 | -0.048 | 43.8
13.5 | 1.278 | 0.03253 | -0.048 | 39.297
14 | 1.115 | 0.08754 | -0.034 | 12.733
14.5 | 1.091 | 0.10014 | -0.03 | 10.893
15 | 1.078 | 0.10566 | -0.03 | 10.199
15.5 | 1.06 | 0.1133 | -0.029 | 9.354
16 | 1.038 | 0.12227 | -0.027 | 8.49
16.5 | 1.016 | 0.12976 | -0.026 | 7.829
17 | 0.993 | 0.13828 | -0.027 | 7.18
17.5 | 0.967 | 0.14563 | -0.027 | 6.642

## 44. Re 1M Mach 0.10 (2)
BIGFOIL.COM POLAR EXPORT
NACA65-216 a=0.5
NACA65-216 a=0.5 |  |  |  | Cl Max: | 1.2401 | at alpha= | 17 | deg
XFOIL ncrit=9 |  |  |  | L/D Max: | 106.361 | at alpha= | 5 | deg
Re: | 1000000 |  |  | Cd Min: | 0.21119 | at alpha= | -19.5 | deg
Mach: | 0.1 |  |  | Cl=0 at alpha= | -1.3019 | deg
|  |  |  | @ Cl=0.1, Cd= | 0.0063818
|  |  |  | @ Cl=0.4, Cd= | 0.0065219
|  |  |  | @ Cl=0.6, Cd= | 0.006577
alpha (deg) | Cl | Cd | Cm | Cl/Cd
-19.5 | -0.6252 | 0.21119 | 0.0197 | -2.9604
-19 | -0.606 | 0.20638 | 0.0162 | -2.9363
-18.5 | -0.5904 | 0.19976 | 0.012 | -2.9555
-18 | -0.5906 | 0.18673 | 0.0052 | -3.1629
-17.5 | -0.5725 | 0.18121 | 0.0019 | -3.1593
-17 | -0.5557 | 0.17532 | -0.0017 | -3.1696
-16.5 | -0.8184 | 0.09193 | -0.0424 | -8.9024
-16 | -0.8909 | 0.07079 | -0.0557 | -12.5851
-15.5 | -0.9352 | 0.05809 | -0.0618 | -16.0992
-15 | -0.9611 | 0.04958 | -0.0643 | -19.3848
-14.5 | -0.9765 | 0.04305 | -0.0649 | -22.6829
-13.5 | -0.962 | 0.03487 | -0.0654 | -27.5882
-13 | -0.9676 | 0.02983 | -0.0615 | -32.4371
-12.5 | -0.952 | 0.02711 | -0.0586 | -35.1162
-12 | -0.9296 | 0.02515 | -0.056 | -36.9622
-11.5 | -0.9038 | 0.02334 | -0.0534 | -38.7232
-11 | -0.875 | 0.02177 | -0.0508 | -40.1929
-10.5 | -0.844 | 0.02031 | -0.0481 | -41.5559
-10 | -0.8115 | 0.01902 | -0.0454 | -42.6656
-9.5 | -0.7774 | 0.01796 | -0.0427 | -43.2851
-9 | -0.753 | 0.01627 | -0.0383 | -46.2815
-8.5 | -0.7154 | 0.01533 | -0.0359 | -46.6667
-8 | -0.6736 | 0.01447 | -0.0341 | -46.5515
-7.5 | -0.6296 | 0.01371 | -0.0326 | -45.9227
-7 | -0.5855 | 0.01287 | -0.0311 | -45.4934
-6.5 | -0.5396 | 0.01209 | -0.0299 | -44.6319
-6 | -0.4891 | 0.01158 | -0.0293 | -42.2366
-5.5 | -0.4395 | 0.01096 | -0.0286 | -40.1004
-5 | -0.3869 | 0.01052 | -0.0284 | -36.7776
-4.5 | -0.3354 | 0.01 | -0.028 | -33.54
-4 | -0.2883 | 0.00895 | -0.0271 | -32.2123
-3.5 | -0.2475 | 0.00724 | -0.0256 | -34.1851
-3 | -0.1963 | 0.00655 | -0.0253 | -29.9695
-2.5 | -0.1387 | 0.00641 | -0.0259 | -21.6381
-2 | -0.081 | 0.00636 | -0.0264 | -12.7358
-1.5 | -0.0233 | 0.00637 | -0.0269 | -3.6578
-1 | 0.0355 | 0.00635 | -0.0277 | 5.5906
-0.5 | 0.0947 | 0.00638 | -0.0285 | 14.8433
0 | 0.1533 | 0.0064 | -0.0293 | 23.9531
1 | 0.2714 | 0.00641 | -0.031 | 42.3401
1.5 | 0.3302 | 0.0065 | -0.0319 | 50.8
2 | 0.3889 | 0.00652 | -0.0327 | 59.6472
2.5 | 0.4476 | 0.00653 | -0.0335 | 68.5452
3 | 0.5057 | 0.00659 | -0.0341 | 76.7375
3.5 | 0.5631 | 0.00659 | -0.0346 | 85.4476
4 | 0.6199 | 0.00657 | -0.035 | 94.3531
4.5 | 0.6761 | 0.00668 | -0.0353 | 101.2126
5 | 0.7307 | 0.00687 | -0.0353 | 106.361
5.5 | 0.7691 | 0.00806 | -0.0329 | 95.4218
6 | 0.789 | 0.0101 | -0.0277 | 78.1188
6.5 | 0.8079 | 0.01168 | -0.0221 | 69.1695
7 | 0.8183 | 0.01294 | -0.0149 | 63.238
7.5 | 0.8397 | 0.01406 | -0.0099 | 59.7226
8 | 0.867 | 0.015 | -0.006 | 57.8
8.5 | 0.8888 | 0.01614 | -0.0014 | 55.0682
9 | 0.9401 | 0.01743 | -0.0032 | 53.9357
9.5 | 0.9627 | 0.0193 | -0.0003 | 49.8808
10 | 0.9931 | 0.02078 | 0.0017 | 47.7911
10.5 | 1.02 | 0.02254 | 0.0039 | 45.2529
11 | 1.0441 | 0.02455 | 0.0061 | 42.5295
11.5 | 1.0565 | 0.02746 | 0.009 | 38.4741
12 | 1.0829 | 0.02948 | 0.0106 | 36.7334
12.5 | 1.1062 | 0.0318 | 0.0122 | 34.7862
13 | 1.1291 | 0.03428 | 0.0136 | 32.9376
13.5 | 1.1476 | 0.0372 | 0.015 | 30.8495
14 | 1.1549 | 0.04119 | 0.0168 | 28.0384
14.5 | 1.1766 | 0.04415 | 0.0175 | 26.6501
15 | 1.1955 | 0.0475 | 0.0179 | 25.1684
15.5 | 1.209 | 0.05147 | 0.0184 | 23.4894
16 | 1.2221 | 0.0557 | 0.0183 | 21.9408
16.5 | 1.2326 | 0.06037 | 0.018 | 20.4174
17 | 1.2401 | 0.06561 | 0.0171 | 18.9011
17.5 | 1.2298 | 0.07316 | 0.016 | 16.8097
18 | 1.23 | 0.08005 | 0.0139 | 15.3654
18.5 | 1.2291 | 0.0875 | 0.0109 | 14.0469
19 | 1.2201 | 0.09649 | 0.0071 | 12.6448
19.5 | 1.2036 | 0.10712 | 0.0021 | 11.236
20 | 1.1862 | 0.11851 | -0.0041 | 10.0093

## 45. Re 1M Mach 0.25 (1)
BIGFOIL.COM POLAR EXPORT
NACA65-216 a=0.5
NACA65-216 a=0.5 |  |  |  | Cl Max: | 1.238 | at alpha= | 11.5 | deg
JavaFoil+Calcfoil stall+Eppler ext transition |  |  |  | L/D Max: | 106.871 | at alpha= | 4 | deg
Re: | 1000000 |  |  | Cd Min: | 0.00622 | at alpha= | 4 | deg
Mach: | 0.25 |  |  | Cl=0 at alpha= | -1.3175 | deg
|  |  |  | @ Cl=0.1, Cd= | 0.0063013
|  |  |  | @ Cl=0.4, Cd= | 0.0064836
|  |  |  | @ Cl=0.6, Cd= | 0.0068387
alpha (deg) | Cl | Cd | Cm | Cl/Cd
-14 | -0.771 | 0.10742 | -0.001 | -7.175
-13.5 | -0.788 | 0.09936 | -0.002 | -7.929
-13 | -0.8 | 0.09346 | -0.002 | -8.555
-12.5 | -0.805 | 0.08675 | -0.003 | -9.285
-12 | -0.805 | 0.08102 | -0.003 | -9.938
-11.5 | -0.8 | 0.07645 | -0.003 | -10.468
-11 | -0.79 | 0.07152 | -0.004 | -11.044
-10.5 | -0.775 | 0.06646 | -0.004 | -11.658
-10 | -0.755 | 0.06277 | -0.005 | -12.024
-9.5 | -0.731 | 0.05827 | -0.005 | -12.551
-9 | -0.848 | 0.01552 | -0.011 | -54.618
-8.5 | -0.811 | 0.01473 | -0.012 | -55.032
-8 | -0.769 | 0.01403 | -0.013 | -54.842
-7.5 | -0.724 | 0.01341 | -0.014 | -54.005
-7 | -0.674 | 0.01281 | -0.015 | -52.632
-6.5 | -0.622 | 0.0123 | -0.016 | -50.533
-6 | -0.567 | 0.01177 | -0.017 | -48.186
-5.5 | -0.511 | 0.01131 | -0.018 | -45.212
-5 | -0.453 | 0.01094 | -0.019 | -41.454
-4.5 | -0.395 | 0.01056 | -0.02 | -37.356
-4 | -0.335 | 0.01039 | -0.021 | -32.291
-3.5 | -0.274 | 0.01007 | -0.022 | -27.174
-3 | -0.211 | 0.00975 | -0.023 | -21.681
-2.5 | -0.149 | 0.00641 | -0.024 | -23.24
-2 | -0.086 | 0.00636 | -0.025 | -13.503
-1.5 | -0.023 | 0.00636 | -0.025 | -3.597
-1 | 0.04 | 0.00632 | -0.026 | 6.405
-0.5 | 0.104 | 0.0063 | -0.027 | 16.481
0 | 0.167 | 0.00631 | -0.028 | 26.482
0.5 | 0.23 | 0.00638 | -0.029 | 36.117
1 | 0.294 | 0.00641 | -0.03 | 45.849
1.5 | 0.357 | 0.00647 | -0.031 | 55.181
2 | 0.42 | 0.00649 | -0.032 | 64.731
2.5 | 0.484 | 0.00661 | -0.033 | 73.096
3 | 0.545 | 0.00675 | -0.034 | 80.738
3.5 | 0.607 | 0.00685 | -0.035 | 88.504
4 | 0.665 | 0.00622 | -0.036 | 106.871
4.5 | 0.724 | 0.00691 | -0.037 | 104.801
5 | 0.77 | 0.01298 | -0.037 | 59.327
5.5 | 0.826 | 0.01366 | -0.038 | 60.453
6 | 0.88 | 0.01429 | -0.039 | 61.611
6.5 | 0.932 | 0.01494 | -0.039 | 62.396
7 | 0.981 | 0.01572 | -0.04 | 62.422
7.5 | 1.028 | 0.01652 | -0.041 | 62.225
8 | 1.071 | 0.01739 | -0.042 | 61.597
8.5 | 1.111 | 0.01829 | -0.043 | 60.741
9 | 1.146 | 0.01934 | -0.043 | 59.267
9.5 | 1.177 | 0.02042 | -0.044 | 57.664
10 | 1.203 | 0.02169 | -0.045 | 55.46
10.5 | 1.223 | 0.02307 | -0.046 | 53.037
11 | 1.237 | 0.02466 | -0.046 | 50.143
11.5 | 1.238 | 0.02636 | -0.047 | 46.969
12 | 1.219 | 0.03017 | -0.047 | 40.419
12.5 | 1.042 | 0.08292 | -0.028 | 12.561
13 | 1.021 | 0.0898 | -0.026 | 11.365
13.5 | 0.995 | 0.09706 | -0.025 | 10.247
14 | 0.963 | 0.10364 | -0.024 | 9.296
14.5 | 0.926 | 0.11154 | -0.024 | 8.3
15 | 0.882 | 0.12023 | -0.024 | 7.338
15.5 | 0.834 | 0.12827 | -0.024 | 6.498
16 | 0.78 | 0.14055 | -0.024 | 5.546
16.5 | 0.721 | 0.15092 | -0.024 | 4.777

## 46. Re 1M Mach 0.25 (2)
BIGFOIL.COM POLAR EXPORT
NACA65-216 a=0.5
NACA65-216 a=0.5 |  |  |  | Cl Max: | 1.1588 | at alpha= | 16 | deg
XFOIL ncrit=9 |  |  |  | L/D Max: | 106.113 | at alpha= | 5 | deg
Re: | 1000000 |  |  | Cd Min: | 0.22666 | at alpha= | 20 | deg
Mach: | 0.25 |  |  | Cl=0 at alpha= | -1.3039 | deg
|  |  |  | @ Cl=0.1, Cd= | 0.0065188
|  |  |  | @ Cl=0.4, Cd= | 0.0066197
|  |  |  | @ Cl=0.6, Cd= | 0.006713
alpha (deg) | Cl | Cd | Cm | Cl/Cd
-17 | -0.5525 | 0.18015 | -0.0003 | -3.0669
-16.5 | -0.5365 | 0.17338 | -0.0044 | -3.0944
-16 | -0.5369 | 0.16011 | -0.0118 | -3.3533
-15.5 | -0.5362 | 0.14896 | -0.0172 | -3.5996
-15 | -0.6481 | 0.10866 | -0.0349 | -5.9645
-14.5 | -0.7546 | 0.07518 | -0.0565 | -10.0372
-14 | -0.7967 | 0.06145 | -0.0649 | -12.965
-13.5 | -0.8338 | 0.04907 | -0.0731 | -16.9921
-13 | -0.8655 | 0.04173 | -0.0723 | -20.7405
-12.5 | -0.8836 | 0.03601 | -0.0701 | -24.5376
-12 | -0.8842 | 0.03201 | -0.0673 | -27.6226
-11.5 | -0.8766 | 0.02857 | -0.064 | -30.6825
-11 | -0.8594 | 0.02592 | -0.0607 | -33.1559
-10.5 | -0.8351 | 0.02355 | -0.0574 | -35.4607
-10 | -0.8047 | 0.02149 | -0.0544 | -37.4453
-9 | -0.7361 | 0.01822 | -0.0485 | -40.4007
-8.5 | -0.7081 | 0.01649 | -0.0444 | -42.9412
-8 | -0.6747 | 0.01549 | -0.0406 | -43.5571
-7.5 | -0.634 | 0.01449 | -0.038 | -43.7543
-7 | -0.5893 | 0.01373 | -0.036 | -42.9206
-6.5 | -0.548 | 0.01259 | -0.0335 | -43.5266
-5.5 | -0.4471 | 0.01137 | -0.0314 | -39.3228
-5 | -0.3956 | 0.01077 | -0.0305 | -36.7317
-4.5 | -0.3421 | 0.01026 | -0.03 | -33.3431
-4 | -0.2914 | 0.00947 | -0.0292 | -30.7709
-3.5 | -0.2495 | 0.00789 | -0.0275 | -31.6223
-3 | -0.2021 | 0.00666 | -0.0264 | -30.3453
-2.5 | -0.1429 | 0.00652 | -0.0268 | -21.9172
-2 | -0.0834 | 0.00649 | -0.0273 | -12.8505
-1.5 | -0.0238 | 0.00645 | -0.0278 | -3.6899
-1 | 0.0369 | 0.00646 | -0.0286 | 5.7121
-0.5 | 0.0976 | 0.00652 | -0.0294 | 14.9693
0 | 0.1587 | 0.00649 | -0.0303 | 24.453
0.5 | 0.2197 | 0.0065 | -0.0312 | 33.8
1 | 0.2804 | 0.00654 | -0.032 | 42.8746
1.5 | 0.3412 | 0.00661 | -0.0329 | 51.6188
2 | 0.402 | 0.00662 | -0.0337 | 60.7251
2.5 | 0.4627 | 0.00669 | -0.0345 | 69.1629
3 | 0.5227 | 0.0067 | -0.0351 | 78.0149
3.5 | 0.5823 | 0.00671 | -0.0356 | 86.7809
4 | 0.6405 | 0.00672 | -0.0357 | 95.3125
4.5 | 0.6988 | 0.0068 | -0.0359 | 102.7647
5 | 0.7534 | 0.0071 | -0.0355 | 106.1127
5.5 | 0.7808 | 0.00886 | -0.0309 | 88.1264
6 | 0.7927 | 0.0109 | -0.024 | 72.7248
6.5 | 0.7955 | 0.01245 | -0.0152 | 63.8956
7 | 0.8077 | 0.014 | -0.0086 | 57.6929
8 | 0.8586 | 0.01651 | -0.0002 | 52.0048
9 | 0.9327 | 0.01959 | 0.0022 | 47.611
9.5 | 0.9559 | 0.02171 | 0.0051 | 44.0304
10 | 0.9832 | 0.02365 | 0.0074 | 41.5729
10.5 | 1.0073 | 0.02588 | 0.0099 | 38.9219
11 | 1.0236 | 0.02873 | 0.0126 | 35.6283
11.5 | 1.0429 | 0.03152 | 0.015 | 33.0869
12 | 1.0664 | 0.03415 | 0.0168 | 31.2269
12.5 | 1.0876 | 0.03709 | 0.0185 | 29.3233
13 | 1.108 | 0.04024 | 0.0199 | 27.5348
13.5 | 1.1194 | 0.04427 | 0.0216 | 25.2857
14 | 1.134 | 0.04829 | 0.0227 | 23.4831
14.5 | 1.1474 | 0.05267 | 0.0233 | 21.7847
15 | 1.1564 | 0.05774 | 0.0234 | 20.0277
15.5 | 1.1587 | 0.06383 | 0.0229 | 18.1529
16 | 1.1588 | 0.07057 | 0.0215 | 16.4206
16.5 | 1.153 | 0.07847 | 0.0192 | 14.6935
17 | 1.1291 | 0.08942 | 0.0151 | 12.6269
17.5 | 1.106 | 0.1014 | 0.0093 | 10.9073
18 | 1.0774 | 0.1152 | 0.0017 | 9.3524
18.5 | 1.0466 | 0.13061 | -0.0077 | 8.0132
19 | 1.0033 | 0.14969 | -0.0198 | 6.7025
20 | 0.8261 | 0.22666 | -0.0592 | 3.6447

## 47. Re 1M Mach 0.50 (1)
BIGFOIL.COM POLAR EXPORT
NACA65-216 a=0.5
NACA65-216 a=0.5 |  |  |  | Cl Max: | 1.172 | at alpha= | 20 | deg
JavaFoil+Calcfoil stall+Eppler ext transition |  |  |  | L/D Max: | 102.604 | at alpha= | 4.5 | deg
Re: | 1000000 |  |  | Cd Min: | 0.00652 | at alpha= | 1 | deg
Mach: | 0.5 |  |  | Cl=0 at alpha= | -1.3169 | deg
|  |  |  | @ Cl=0.1, Cd= | 0.0066777
|  |  |  | @ Cl=0.4, Cd= | 0.0068239
|  |  |  | @ Cl=0.6, Cd= | 0.0071461
alpha (deg) | Cl | Cd | Cm | Cl/Cd
-20 | -1.034 | 0.19876 | 0.004 | -5.203
-19.5 | -1.007 | 0.19444 | 0.004 | -5.18
-19 | -0.98 | 0.18376 | 0.003 | -5.335
-18.5 | -0.954 | 0.17933 | 0.003 | -5.317
-18 | -0.927 | 0.17399 | 0.002 | -5.327
-17.5 | -0.898 | 0.17588 | 0.002 | -5.104
-17 | -0.87 | 0.16714 | 0.001 | -5.206
-16.5 | -0.843 | 0.16459 | 0.001 | -5.122
-16 | -0.816 | 0.15862 | 0 | -5.144
-15.5 | -0.789 | 0.15424 | 0 | -5.112
-15 | -0.76 | 0.14499 | -0.001 | -5.241
-14.5 | -0.732 | 0.14117 | -0.001 | -5.188
-14 | -0.705 | 0.13735 | -0.002 | -5.135
-13.5 | -0.678 | 0.12842 | -0.002 | -5.279
-13 | -0.65 | 0.12397 | -0.002 | -5.241
-12.5 | -0.622 | 0.1179 | -0.003 | -5.274
-12 | -0.594 | 0.11763 | -0.003 | -5.052
-11.5 | -0.567 | 0.11084 | -0.004 | -5.114
-11 | -0.539 | 0.10971 | -0.004 | -4.916
-10.5 | -0.512 | 0.10205 | -0.005 | -5.016
-10 | -0.483 | 0.09613 | -0.005 | -5.028
-9.5 | -0.456 | 0.08725 | -0.005 | -5.224
-9 | -0.428 | 0.08354 | -0.006 | -5.127
-8.5 | -0.401 | 0.08069 | -0.006 | -4.964
-8 | -0.578 | 0.05634 | -0.006 | -10.261
-7.5 | -0.596 | 0.05062 | -0.007 | -11.774
-7 | -0.576 | 0.04599 | -0.008 | -12.522
-6.5 | -0.657 | 0.01448 | -0.018 | -45.374
-6 | -0.609 | 0.01373 | -0.019 | -44.318
-5.5 | -0.554 | 0.01296 | -0.02 | -42.76
-5 | -0.495 | 0.01233 | -0.021 | -40.155
-4.5 | -0.433 | 0.01173 | -0.022 | -36.922
-4 | -0.368 | 0.01124 | -0.023 | -32.755
-3.5 | -0.302 | 0.0108 | -0.024 | -27.962
-3 | -0.234 | 0.01043 | -0.025 | -22.451
-2.5 | -0.166 | 0.00675 | -0.026 | -24.629
-2 | -0.096 | 0.00671 | -0.027 | -14.317
-1.5 | -0.026 | 0.00667 | -0.028 | -3.833
-1 | 0.045 | 0.00667 | -0.03 | 6.779
-0.5 | 0.116 | 0.00668 | -0.031 | 17.356
0 | 0.187 | 0.00672 | -0.032 | 27.806
0.5 | 0.258 | 0.00676 | -0.033 | 38.125
1 | 0.327 | 0.00652 | -0.034 | 50.214
1.5 | 0.397 | 0.00682 | -0.035 | 58.218
2 | 0.467 | 0.00691 | -0.036 | 67.489
2.5 | 0.536 | 0.00702 | -0.037 | 76.38
3 | 0.602 | 0.00715 | -0.038 | 84.169
3.5 | 0.669 | 0.00731 | -0.039 | 91.521
4 | 0.734 | 0.0075 | -0.04 | 97.917
4.5 | 0.798 | 0.00778 | -0.041 | 102.604
5 | 0.847 | 0.01537 | -0.041 | 55.094
5.5 | 0.905 | 0.01628 | -0.042 | 55.604
6 | 0.959 | 0.01723 | -0.043 | 55.638
6.5 | 1.006 | 0.01831 | -0.044 | 54.916
7 | 1.043 | 0.01956 | -0.044 | 53.35
7.5 | 1.067 | 0.02096 | -0.045 | 50.906
8 | 1.067 | 0.0228 | -0.046 | 46.796
8.5 | 0.858 | 0.05774 | -0.023 | 14.859
9 | 0.572 | 0.06571 | -0.021 | 8.712
9.5 | 0.599 | 0.08494 | -0.02 | 7.055
10 | 0.627 | 0.09306 | -0.022 | 6.737
10.5 | 0.654 | 0.09586 | -0.022 | 6.825
11 | 0.681 | 0.10099 | -0.023 | 6.747
11.5 | 0.71 | 0.1078 | -0.025 | 6.582
12 | 0.737 | 0.11652 | -0.026 | 6.321
12.5 | 0.763 | 0.12166 | -0.026 | 6.275
13 | 0.79 | 0.12354 | -0.026 | 6.397
13.5 | 0.819 | 0.13072 | -0.029 | 6.265
14 | 0.846 | 0.13443 | -0.029 | 6.291
14.5 | 0.873 | 0.13684 | -0.03 | 6.377
15 | 0.9 | 0.14503 | -0.031 | 6.205
15.5 | 0.928 | 0.15103 | -0.033 | 6.146
16 | 0.955 | 0.1542 | -0.034 | 6.192
16.5 | 0.982 | 0.1609 | -0.034 | 6.101
17 | 1.011 | 0.16885 | -0.037 | 5.989
17.5 | 1.037 | 0.17172 | -0.037 | 6.04
18 | 1.064 | 0.17654 | -0.038 | 6.024
18.5 | 1.09 | 0.18349 | -0.039 | 5.943
19 | 1.12 | 0.19131 | -0.041 | 5.856
19.5 | 1.146 | 0.20085 | -0.041 | 5.704
20 | 1.172 | 0.20387 | -0.042 | 5.747

## 48. Re 1M Mach 0.50 (2)
BIGFOIL.COM POLAR EXPORT
NACA65-216 a=0.5
NACA65-216 a=0.5 |  |  |  | Cl Max: | 0.9665 | at alpha= | 11.5 | deg
XFOIL ncrit=9 |  |  |  | L/D Max: | 105.113 | at alpha= | 4.5 | deg
Re: | 1000000 |  |  | Cd Min: | 0.1883 | at alpha= | 16.5 | deg
Mach: | 0.5 |  |  | Cl=0 at alpha= | -1.3081 | deg
|  |  |  | @ Cl=0.1, Cd= | 0.0069565
|  |  |  | @ Cl=0.4, Cd= | 0.0071902
|  |  |  | @ Cl=0.6, Cd= | 0.007389
alpha (deg) | Cl | Cd | Cm | Cl/Cd
-13.5 | -0.4574 | 0.13483 | -0.0313 | -3.3924
-13 | -0.4496 | 0.12542 | -0.0363 | -3.5848
-12.5 | -0.4508 | 0.11413 | -0.0424 | -3.9499
-12 | -0.4584 | 0.10197 | -0.0492 | -4.4954
-11.5 | -0.4765 | 0.08824 | -0.0572 | -5.4
-11 | -0.5192 | 0.06891 | -0.07 | -7.5345
-10.5 | -0.5586 | 0.05542 | -0.079 | -10.0794
-10 | -0.5925 | 0.04536 | -0.0832 | -13.0622
-9.5 | -0.6219 | 0.0375 | -0.0838 | -16.584
-9 | -0.6404 | 0.03153 | -0.0815 | -20.3108
-8.5 | -0.6423 | 0.02691 | -0.0774 | -23.8685
-8 | -0.6283 | 0.02307 | -0.0727 | -27.2345
-7.5 | -0.5952 | 0.01993 | -0.0685 | -29.8645
-7 | -0.5557 | 0.01769 | -0.0643 | -31.4132
-6.5 | -0.517 | 0.01596 | -0.0599 | -32.3935
-5.5 | -0.4577 | 0.01319 | -0.048 | -34.7005
-5 | -0.4113 | 0.01232 | -0.0442 | -33.3847
-4.5 | -0.3624 | 0.01144 | -0.041 | -31.6783
-4 | -0.3064 | 0.01077 | -0.039 | -28.4494
-3.5 | -0.2519 | 0.01002 | -0.037 | -25.1397
-3 | -0.2173 | 0.0079 | -0.0329 | -27.5063
-2.5 | -0.1618 | 0.00698 | -0.0314 | -23.1805
-2 | -0.0942 | 0.00691 | -0.0316 | -13.6324
-1.5 | -0.0266 | 0.00694 | -0.0318 | -3.8329
-1 | 0.0427 | 0.00694 | -0.0326 | 6.1527
-0.5 | 0.1123 | 0.00696 | -0.0335 | 16.1351
0 | 0.1816 | 0.00701 | -0.0344 | 25.9058
0.5 | 0.2511 | 0.00704 | -0.0353 | 35.6676
1 | 0.3206 | 0.00707 | -0.0362 | 45.3465
1.5 | 0.3899 | 0.00718 | -0.0371 | 54.3036
2 | 0.4593 | 0.00725 | -0.0379 | 63.3517
2.5 | 0.5289 | 0.00733 | -0.0386 | 72.1555
3 | 0.5978 | 0.00739 | -0.0389 | 80.8931
3.5 | 0.6656 | 0.00736 | -0.0388 | 90.4348
4 | 0.7307 | 0.00735 | -0.038 | 99.415
4.5 | 0.7936 | 0.00755 | -0.0368 | 105.1126
5 | 0.809 | 0.00925 | -0.0283 | 87.4595
5.5 | 0.7792 | 0.01172 | -0.0136 | 66.4846
6 | 0.7598 | 0.01498 | -0.0032 | 50.721
6.5 | 0.759 | 0.01804 | 0.004 | 42.0732
7 | 0.7822 | 0.02024 | 0.0086 | 38.6462
7.5 | 0.8089 | 0.02236 | 0.0127 | 36.1762
8 | 0.829 | 0.02483 | 0.0174 | 33.387
8.5 | 0.8514 | 0.02725 | 0.0218 | 31.244
9 | 0.8929 | 0.03082 | 0.0205 | 28.9714
9.5 | 0.9088 | 0.03454 | 0.0238 | 26.3115
10 | 0.9314 | 0.03802 | 0.0268 | 24.4976
10.5 | 0.9508 | 0.0419 | 0.0298 | 22.6921
11 | 0.9661 | 0.04651 | 0.0322 | 20.7719
11.5 | 0.9665 | 0.05281 | 0.0337 | 18.3015
12 | 0.9579 | 0.06067 | 0.0338 | 15.7887
12.5 | 0.9351 | 0.07079 | 0.0313 | 13.2095
13 | 0.9053 | 0.08296 | 0.0261 | 10.9125
13.5 | 0.8737 | 0.09679 | 0.0184 | 9.0268
14 | 0.8406 | 0.11253 | 0.0084 | 7.47
14.5 | 0.8064 | 0.13033 | -0.0029 | 6.1874
15 | 0.7805 | 0.14773 | -0.013 | 5.2833
15.5 | 0.7779 | 0.16021 | -0.0204 | 4.8555
16 | 0.7717 | 0.17474 | -0.0286 | 4.4163
16.5 | 0.7729 | 0.1883 | -0.0361 | 4.1046

## 49. Re 2M Mach 0.00 (1)
BIGFOIL.COM POLAR EXPORT
NACA65-216 a=0.5
NACA65-216 a=0.5 |  |  |  | Cl Max: | 1.311 | at alpha= | 13 | deg
JavaFoil+Calcfoil stall+Eppler ext transition |  |  |  | L/D Max: | 122.66 | at alpha= | 5 | deg
Re: | 2000000 |  |  | Cd Min: | 0.0054 | at alpha= | -0.5 | deg
Mach: | 0 |  |  | Cl=0 at alpha= | -1.3197 | deg
|  |  |  | @ Cl=0.1, Cd= | 0.0054
|  |  |  | @ Cl=0.4, Cd= | 0.0055243
|  |  |  | @ Cl=0.6, Cd= | 0.0058103
alpha (deg) | Cl | Cd | Cm | Cl/Cd
-18 | -0.86 | 0.14196 | 0.002 | -6.056
-17.5 | -0.879 | 0.13455 | 0.001 | -6.533
-17 | -0.891 | 0.12678 | 0.001 | -7.027
-16.5 | -0.9 | 0.12032 | 0.001 | -7.479
-16 | -0.907 | 0.11319 | 0 | -8.017
-15.5 | -0.911 | 0.1083 | 0 | -8.409
-15 | -0.915 | 0.10025 | -0.001 | -9.131
-14.5 | -0.917 | 0.09285 | -0.001 | -9.875
-14 | -0.924 | 0.0808 | -0.002 | -11.436
-13.5 | -1.033 | 0.02857 | -0.003 | -36.152
-13 | -1.042 | 0.02248 | -0.004 | -46.355
-12.5 | -1.038 | 0.01945 | -0.005 | -53.372
-12 | -1.025 | 0.01786 | -0.006 | -57.405
-11.5 | -1.006 | 0.01663 | -0.007 | -60.492
-11 | -0.983 | 0.01562 | -0.008 | -62.891
-10.5 | -0.955 | 0.01474 | -0.008 | -64.792
-10 | -0.923 | 0.01395 | -0.009 | -66.161
-9.5 | -0.888 | 0.0133 | -0.01 | -66.754
-9 | -0.849 | 0.01271 | -0.011 | -66.77
-8.5 | -0.807 | 0.01216 | -0.012 | -66.363
-8 | -0.762 | 0.01164 | -0.013 | -65.424
-7.5 | -0.714 | 0.01119 | -0.014 | -63.789
-7 | -0.663 | 0.01074 | -0.015 | -61.715
-6.5 | -0.61 | 0.01037 | -0.016 | -58.836
-6 | -0.556 | 0.0093 | -0.016 | -59.84
-5.5 | -0.501 | 0.00979 | -0.017 | -51.183
-5 | -0.443 | 0.00948 | -0.018 | -46.74
-4.5 | -0.385 | 0.00907 | -0.019 | -42.391
-4 | -0.325 | 0.00887 | -0.02 | -36.646
-3.5 | -0.265 | 0.00856 | -0.021 | -30.988
-3 | -0.205 | 0.00555 | -0.022 | -36.909
-2.5 | -0.144 | 0.00553 | -0.023 | -26.097
-2 | -0.083 | 0.00544 | -0.024 | -15.302
-1.5 | -0.022 | 0.00545 | -0.025 | -4.066
-1 | 0.039 | 0.00542 | -0.026 | 7.227
-0.5 | 0.1 | 0.0054 | -0.027 | 18.589
0 | 0.162 | 0.00546 | -0.027 | 29.655
0.5 | 0.223 | 0.00543 | -0.028 | 41.059
1 | 0.284 | 0.00546 | -0.029 | 52.066
1.5 | 0.346 | 0.00548 | -0.03 | 63.05
2 | 0.407 | 0.00553 | -0.031 | 73.532
2.5 | 0.468 | 0.00556 | -0.032 | 84.175
3 | 0.528 | 0.00565 | -0.033 | 93.318
3.5 | 0.588 | 0.00579 | -0.034 | 101.439
4 | 0.647 | 0.00589 | -0.035 | 109.832
4.5 | 0.706 | 0.00603 | -0.036 | 117.072
5 | 0.765 | 0.00623 | -0.037 | 122.66
5.5 | 0.807 | 0.01152 | -0.037 | 70.106
6 | 0.861 | 0.01199 | -0.038 | 71.783
6.5 | 0.913 | 0.01251 | -0.038 | 72.949
7 | 0.963 | 0.01309 | -0.039 | 73.545
7.5 | 1.01 | 0.01368 | -0.04 | 73.862
8 | 1.056 | 0.01429 | -0.041 | 73.883
8.5 | 1.099 | 0.01493 | -0.042 | 73.63
9 | 1.139 | 0.0157 | -0.042 | 72.562
9.5 | 1.176 | 0.01651 | -0.043 | 71.241
10 | 1.21 | 0.0174 | -0.044 | 69.499
10.5 | 1.24 | 0.01832 | -0.045 | 67.652
11 | 1.266 | 0.0194 | -0.045 | 65.253
11.5 | 1.284 | 0.02056 | -0.046 | 62.456
12 | 1.298 | 0.02184 | -0.047 | 59.418
12.5 | 1.307 | 0.02303 | -0.048 | 56.741
13 | 1.311 | 0.02459 | -0.048 | 53.307
13.5 | 1.309 | 0.02644 | -0.049 | 49.534
14 | 1.303 | 0.02839 | -0.049 | 45.91
14.5 | 1.292 | 0.03067 | -0.05 | 42.136
15 | 1.278 | 0.03277 | -0.05 | 38.996
15.5 | 1.26 | 0.03522 | -0.051 | 35.775
16 | 1.23 | 0.04069 | -0.051 | 30.236
16.5 | 1.18 | 0.05394 | -0.05 | 21.882
17 | 1.057 | 0.11104 | -0.038 | 9.523
17.5 | 1.024 | 0.12561 | -0.035 | 8.152
18 | 0.994 | 0.13776 | -0.033 | 7.218

## 50. Re 2M Mach 0.00 (2)
BIGFOIL.COM POLAR EXPORT
NACA65-216 a=0.5
NACA65-216 a=0.5 |  |  |  | Cl Max: | 1.4159 | at alpha= | 19.5 | deg
XFOIL ncrit=9 |  |  |  | L/D Max: | 114.283 | at alpha= | 4 | deg
Re: | 2000000 |  |  | Cd Min: | 0.08924 | at alpha= | -20 | deg
Mach: | 0 |  |  | Cl=0 at alpha= | -1.3147 | deg
|  |  |  | @ Cl=0.1, Cd= | 0.00501
|  |  |  | @ Cl=0.4, Cd= | 0.0051117
|  |  |  | @ Cl=0.6, Cd= | 0.0053751
alpha (deg) | Cl | Cd | Cm | Cl/Cd
-20 | -1.1489 | 0.08924 | -0.0395 | -12.8743
-19.5 | -1.1807 | 0.07617 | -0.0471 | -15.5009
-19 | -1.1775 | 0.06923 | -0.0511 | -17.0085
-18.5 | -1.211 | 0.05805 | -0.0559 | -20.8613
-18 | -1.1977 | 0.05349 | -0.0579 | -22.3911
-17.5 | -1.1973 | 0.04777 | -0.0596 | -25.0638
-17 | -1.195 | 0.04271 | -0.0604 | -27.9794
-16.5 | -1.1877 | 0.0385 | -0.0606 | -30.8494
-16 | -1.1829 | 0.03439 | -0.06 | -34.3966
-15 | -1.1451 | 0.0288 | -0.059 | -39.7604
-14.5 | -1.118 | 0.02668 | -0.0587 | -41.904
-14 | -1.0941 | 0.02508 | -0.0567 | -43.6244
-13.5 | -1.079 | 0.02277 | -0.0538 | -47.3869
-13 | -1.0713 | 0.02011 | -0.0498 | -53.272
-12.5 | -1.0478 | 0.01859 | -0.0468 | -56.3636
-12 | -1.0191 | 0.01744 | -0.044 | -58.4346
-11.5 | -0.989 | 0.01644 | -0.0411 | -60.1582
-11 | -0.9578 | 0.01559 | -0.038 | -61.4368
-10.5 | -0.9267 | 0.01486 | -0.0345 | -62.362
-10 | -0.8877 | 0.01417 | -0.0323 | -62.6464
-9.5 | -0.8438 | 0.01359 | -0.0309 | -62.0898
-9 | -0.8048 | 0.01257 | -0.0288 | -64.0255
-8.5 | -0.7584 | 0.01194 | -0.0277 | -63.5176
-8 | -0.7092 | 0.01146 | -0.0271 | -61.8848
-7.5 | -0.6589 | 0.01099 | -0.0267 | -59.9545
-7 | -0.6078 | 0.01054 | -0.0263 | -57.666
-6.5 | -0.5573 | 0.00999 | -0.0259 | -55.7858
-6 | -0.504 | 0.00962 | -0.0258 | -52.3909
-5.5 | -0.4505 | 0.00928 | -0.0259 | -48.5453
-5 | -0.3961 | 0.00892 | -0.026 | -44.4058
-4.5 | -0.3416 | 0.0086 | -0.0262 | -39.7209
-4 | -0.2878 | 0.00815 | -0.0263 | -35.3129
-2.5 | -0.1373 | 0.00539 | -0.0255 | -25.4731
-2 | -0.0797 | 0.00521 | -0.0262 | -15.2975
-1 | 0.0366 | 0.00505 | -0.0277 | 7.2475
-0.5 | 0.0956 | 0.00501 | -0.0286 | 19.0818
0 | 0.1545 | 0.00501 | -0.0295 | 30.8383
0.5 | 0.2135 | 0.00506 | -0.0304 | 42.1937
1 | 0.2727 | 0.00504 | -0.0314 | 54.1071
1.5 | 0.3319 | 0.00507 | -0.0323 | 65.4635
2 | 0.3902 | 0.00511 | -0.0331 | 76.3601
2.5 | 0.4493 | 0.00512 | -0.0341 | 87.7539
3 | 0.5077 | 0.00515 | -0.0349 | 98.5825
3.5 | 0.5649 | 0.00527 | -0.0355 | 107.1917
4 | 0.6217 | 0.00544 | -0.0361 | 114.2831
4.5 | 0.6742 | 0.00592 | -0.036 | 113.8851
5 | 0.7128 | 0.00737 | -0.0338 | 96.7164
6 | 0.7845 | 0.00986 | -0.0285 | 79.5639
6.5 | 0.8214 | 0.01074 | -0.0258 | 76.4804
7 | 0.8602 | 0.01138 | -0.0234 | 75.5888
7.5 | 0.893 | 0.01189 | -0.0197 | 75.1051
8 | 0.9224 | 0.01259 | -0.0158 | 73.2645
9 | 0.9813 | 0.0143 | -0.0088 | 68.6224
9.5 | 1.0106 | 0.01518 | -0.0055 | 66.5744
10 | 1.0506 | 0.01612 | -0.0047 | 65.1737
10.5 | 1.0873 | 0.01737 | -0.0037 | 62.5964
11 | 1.1102 | 0.01916 | -0.0008 | 57.9436
11.5 | 1.1426 | 0.02044 | 0.0008 | 55.9002
12 | 1.1709 | 0.02203 | 0.0028 | 53.1502
12.5 | 1.1986 | 0.02371 | 0.0046 | 50.5525
13 | 1.2265 | 0.02544 | 0.0061 | 48.2115
13.5 | 1.2437 | 0.02799 | 0.0084 | 44.4337
14 | 1.2621 | 0.03057 | 0.0102 | 41.2856
14.5 | 1.2874 | 0.03274 | 0.0114 | 39.3219
15 | 1.3125 | 0.035 | 0.0123 | 37.5
15.5 | 1.3315 | 0.03786 | 0.0134 | 35.169
16 | 1.3534 | 0.04058 | 0.014 | 33.3514
16.5 | 1.3694 | 0.04392 | 0.0147 | 31.1794
17 | 1.3832 | 0.04764 | 0.0151 | 29.0344
17.5 | 1.3775 | 0.05357 | 0.0154 | 25.714
18 | 1.3875 | 0.05813 | 0.0151 | 23.8689
18.5 | 1.4037 | 0.06211 | 0.0144 | 22.6002
19 | 1.4144 | 0.06692 | 0.0134 | 21.1357
19.5 | 1.4159 | 0.07307 | 0.0119 | 19.3773
20 | 1.4157 | 0.0797 | 0.0099 | 17.7629

## 51. Re 2M Mach 0.10 (1)
BIGFOIL.COM POLAR EXPORT
NACA65-216 a=0.5
NACA65-216 a=0.5 |  |  |  | Cl Max: | 1.299 | at alpha= | 12.5 | deg
JavaFoil+Calcfoil stall+Eppler ext transition |  |  |  | L/D Max: | 123.179 | at alpha= | 5 | deg
Re: | 2000000 |  |  | Cd Min: | 0.00539 | at alpha= | -0.5 | deg
Mach: | 0.1 |  |  | Cl=0 at alpha= | -1.3197 | deg
|  |  |  | @ Cl=0.1, Cd= | 0.0053907
|  |  |  | @ Cl=0.4, Cd= | 0.0055471
|  |  |  | @ Cl=0.6, Cd= | 0.0057868
alpha (deg) | Cl | Cd | Cm | Cl/Cd
-17.5 | -0.843 | 0.13743 | 0.001 | -6.135
-17 | -0.858 | 0.12893 | 0.001 | -6.655
-16.5 | -0.87 | 0.12193 | 0.001 | -7.137
-16 | -0.88 | 0.1159 | 0 | -7.592
-15.5 | -0.887 | 0.11076 | 0 | -8.009
-15 | -0.893 | 0.10415 | -0.001 | -8.573
-14.5 | -0.895 | 0.09723 | -0.001 | -9.207
-14 | -0.901 | 0.08715 | -0.002 | -10.341
-13.5 | -0.918 | 0.07022 | -0.003 | -13.072
-13 | -1.021 | 0.02527 | -0.004 | -40.389
-12.5 | -1.024 | 0.02073 | -0.005 | -49.419
-12 | -1.017 | 0.01827 | -0.006 | -55.674
-11.5 | -1.001 | 0.01693 | -0.007 | -59.116
-11 | -0.979 | 0.01587 | -0.008 | -61.706
-10.5 | -0.953 | 0.01491 | -0.008 | -63.932
-10 | -0.923 | 0.01416 | -0.009 | -65.176
-9.5 | -0.888 | 0.01349 | -0.01 | -65.837
-9 | -0.85 | 0.01281 | -0.011 | -66.371
-8.5 | -0.809 | 0.01226 | -0.012 | -65.928
-8 | -0.764 | 0.01175 | -0.013 | -65.001
-7.5 | -0.716 | 0.0113 | -0.014 | -63.362
-7 | -0.665 | 0.01083 | -0.015 | -61.461
-6.5 | -0.613 | 0.01045 | -0.016 | -58.627
-6 | -0.558 | 0.00935 | -0.017 | -59.741
-5.5 | -0.503 | 0.00988 | -0.017 | -50.937
-5 | -0.445 | 0.00953 | -0.018 | -46.734
-4.5 | -0.386 | 0.00918 | -0.019 | -42.102
-4 | -0.327 | 0.00886 | -0.02 | -36.871
-3.5 | -0.267 | 0.00864 | -0.021 | -30.855
-3 | -0.206 | 0.00557 | -0.022 | -36.966
-2.5 | -0.145 | 0.00551 | -0.023 | -26.315
-2 | -0.084 | 0.00546 | -0.024 | -15.331
-1.5 | -0.022 | 0.00546 | -0.025 | -4.074
-1 | 0.039 | 0.00543 | -0.026 | 7.248
-0.5 | 0.101 | 0.00539 | -0.027 | 18.722
0 | 0.163 | 0.00546 | -0.028 | 29.812
0.5 | 0.224 | 0.00543 | -0.028 | 41.32
1 | 0.286 | 0.00548 | -0.029 | 52.199
1.5 | 0.347 | 0.00553 | -0.03 | 62.858
2 | 0.409 | 0.00555 | -0.031 | 73.734
2.5 | 0.471 | 0.00562 | -0.032 | 83.733
3 | 0.53 | 0.00563 | -0.033 | 94.087
3.5 | 0.591 | 0.00577 | -0.034 | 102.254
4 | 0.65 | 0.00588 | -0.035 | 110.594
4.5 | 0.71 | 0.00603 | -0.036 | 117.713
5 | 0.768 | 0.00624 | -0.037 | 123.179
5.5 | 0.811 | 0.0116 | -0.037 | 69.896
6 | 0.865 | 0.01208 | -0.038 | 71.595
6.5 | 0.916 | 0.0126 | -0.039 | 72.724
7 | 0.966 | 0.01319 | -0.039 | 73.235
7.5 | 1.014 | 0.01379 | -0.04 | 73.517
8 | 1.059 | 0.01442 | -0.041 | 73.455
8.5 | 1.102 | 0.01507 | -0.042 | 73.115
9 | 1.141 | 0.01584 | -0.043 | 72.047
9.5 | 1.178 | 0.01669 | -0.043 | 70.562
10 | 1.21 | 0.01761 | -0.044 | 68.73
10.5 | 1.239 | 0.01865 | -0.045 | 66.444
11 | 1.264 | 0.01966 | -0.046 | 64.282
11.5 | 1.281 | 0.02087 | -0.046 | 61.359
12 | 1.292 | 0.02205 | -0.047 | 58.611
12.5 | 1.299 | 0.0235 | -0.048 | 55.265
13 | 1.299 | 0.02527 | -0.048 | 51.407
13.5 | 1.294 | 0.027 | -0.049 | 47.941
14 | 1.284 | 0.02914 | -0.05 | 44.074
14.5 | 1.269 | 0.03168 | -0.05 | 40.038
15 | 1.252 | 0.03359 | -0.051 | 37.26
15.5 | 1.226 | 0.0373 | -0.051 | 32.86
16 | 1.18 | 0.04714 | -0.05 | 25.037
16.5 | 1.039 | 0.10995 | -0.037 | 9.447
17 | 1.005 | 0.12288 | -0.034 | 8.179
17.5 | 0.977 | 0.13126 | -0.033 | 7.443

## 52. Re 2M Mach 0.10 (2)
BIGFOIL.COM POLAR EXPORT
NACA65-216 a=0.5
NACA65-216 a=0.5 |  |  |  | Cl Max: | 1.3991 | at alpha= | 19 | deg
XFOIL ncrit=9 |  |  |  | L/D Max: | 114.56 | at alpha= | 4 | deg
Re: | 2000000 |  |  | Cd Min: | 0.12427 | at alpha= | -20 | deg
Mach: | 0.1 |  |  | Cl=0 at alpha= | -1.3154 | deg
|  |  |  | @ Cl=0.1, Cd= | 0.0050206
|  |  |  | @ Cl=0.4, Cd= | 0.0051231
|  |  |  | @ Cl=0.6, Cd= | 0.005384
alpha (deg) | Cl | Cd | Cm | Cl/Cd
-20 | -0.979 | 0.12427 | -0.0194 | -7.878
-19.5 | -1.0954 | 0.09287 | -0.0389 | -11.795
-19 | -1.1083 | 0.08227 | -0.0455 | -13.4715
-18.5 | -1.1579 | 0.06716 | -0.0537 | -17.2409
-18 | -1.1538 | 0.06079 | -0.0569 | -18.9801
-17.5 | -1.1617 | 0.05343 | -0.0598 | -21.7425
-17 | -1.1664 | 0.04711 | -0.0615 | -24.7591
-16.5 | -1.1643 | 0.04202 | -0.0623 | -27.7082
-16 | -1.1644 | 0.03714 | -0.0622 | -31.3516
-15.5 | -1.1542 | 0.0335 | -0.0615 | -34.4537
-15 | -1.1379 | 0.0306 | -0.0606 | -37.1863
-14.5 | -1.1091 | 0.02809 | -0.0613 | -39.4838
-14 | -1.0879 | 0.02619 | -0.0591 | -41.5388
-13.5 | -1.0661 | 0.02428 | -0.0569 | -43.9086
-13 | -1.0619 | 0.02119 | -0.0528 | -50.1133
-12.5 | -1.0431 | 0.01927 | -0.0494 | -54.1308
-12 | -1.0155 | 0.01798 | -0.0465 | -56.4794
-11.5 | -0.9859 | 0.01688 | -0.0436 | -58.4064
-11 | -0.9545 | 0.01595 | -0.0405 | -59.8433
-10.5 | -0.9237 | 0.0151 | -0.037 | -61.1722
-10 | -0.8889 | 0.01438 | -0.0339 | -61.815
-9.5 | -0.846 | 0.01376 | -0.0322 | -61.4826
-9 | -0.8062 | 0.0128 | -0.03 | -62.9844
-8.5 | -0.7613 | 0.01207 | -0.0287 | -63.0737
-8 | -0.7121 | 0.01156 | -0.0279 | -61.6003
-7.5 | -0.6618 | 0.01107 | -0.0273 | -59.7832
-7 | -0.6096 | 0.01069 | -0.0271 | -57.0253
-6.5 | -0.5599 | 0.01005 | -0.0264 | -55.7114
-6 | -0.5065 | 0.00967 | -0.0263 | -52.3785
-5.5 | -0.4525 | 0.00932 | -0.0263 | -48.5515
-5 | -0.3981 | 0.00895 | -0.0263 | -44.4804
-4.5 | -0.3433 | 0.00863 | -0.0265 | -39.7798
-4 | -0.289 | 0.00819 | -0.0266 | -35.2869
-3.5 | -0.2374 | 0.00746 | -0.0264 | -31.8231
-3 | -0.1887 | 0.00641 | -0.0259 | -29.4384
-2.5 | -0.138 | 0.0054 | -0.0257 | -25.5556
-2 | -0.0801 | 0.00522 | -0.0264 | -15.3448
-1 | 0.0369 | 0.00505 | -0.0279 | 7.3069
-0.5 | 0.0962 | 0.00502 | -0.0288 | 19.1633
0 | 0.1554 | 0.00503 | -0.0297 | 30.8946
0.5 | 0.2148 | 0.00507 | -0.0306 | 42.3669
1 | 0.2744 | 0.00505 | -0.0315 | 54.3366
1.5 | 0.3339 | 0.00508 | -0.0325 | 65.7283
2 | 0.3927 | 0.00512 | -0.0333 | 76.6992
3 | 0.5108 | 0.00517 | -0.035 | 98.8008
3.5 | 0.5685 | 0.00529 | -0.0357 | 107.4669
4 | 0.6255 | 0.00546 | -0.0362 | 114.5604
4.5 | 0.6779 | 0.00597 | -0.0361 | 113.5511
5 | 0.7158 | 0.00747 | -0.0337 | 95.8233
5.5 | 0.7511 | 0.00885 | -0.0309 | 84.8701
6 | 0.7868 | 0.00995 | -0.0281 | 79.0754
6.5 | 0.8231 | 0.01083 | -0.0252 | 76.0018
7 | 0.8606 | 0.01146 | -0.0224 | 75.096
7.5 | 0.8909 | 0.01202 | -0.0182 | 74.1181
8 | 0.9213 | 0.01276 | -0.0145 | 72.2022
8.5 | 0.9535 | 0.01353 | -0.0113 | 70.473
9 | 0.9792 | 0.01461 | -0.0074 | 67.0226
9.5 | 1.0096 | 0.01548 | -0.0042 | 65.2196
10 | 1.0536 | 0.0165 | -0.0042 | 63.8545
10.5 | 1.0862 | 0.01783 | -0.0024 | 60.9198
11 | 1.1084 | 0.01972 | 0.0006 | 56.2069
11.5 | 1.1417 | 0.02102 | 0.0022 | 54.3149
12 | 1.1694 | 0.0227 | 0.0042 | 51.5154
12.5 | 1.1968 | 0.02448 | 0.006 | 48.8889
13 | 1.2234 | 0.02635 | 0.0077 | 46.4288
13.5 | 1.2354 | 0.02938 | 0.0103 | 42.049
14 | 1.2596 | 0.03164 | 0.0117 | 39.8104
14.5 | 1.2839 | 0.03398 | 0.0129 | 37.784
15 | 1.3079 | 0.03645 | 0.0139 | 35.882
15.5 | 1.3262 | 0.03949 | 0.0149 | 33.5832
16 | 1.3473 | 0.04239 | 0.0156 | 31.7834
16.5 | 1.3617 | 0.04606 | 0.0162 | 29.5636
17 | 1.3666 | 0.05083 | 0.0166 | 26.8857
17.5 | 1.3683 | 0.05624 | 0.0166 | 24.3297
18 | 1.3774 | 0.0611 | 0.0161 | 22.5434
18.5 | 1.3916 | 0.06552 | 0.0152 | 21.2393
19 | 1.3991 | 0.07097 | 0.0139 | 19.714
19.5 | 1.3971 | 0.07785 | 0.0119 | 17.9461
20 | 1.3937 | 0.08531 | 0.0093 | 16.3369

## 53. Re 2M Mach 0.25 (1)
BIGFOIL.COM POLAR EXPORT
NACA65-216 a=0.5
NACA65-216 a=0.5 |  |  |  | Cl Max: | 1.245 | at alpha= | 11.5 | deg
JavaFoil+Calcfoil stall+Eppler ext transition |  |  |  | L/D Max: | 117.775 | at alpha= | 4.5 | deg
Re: | 2000000 |  |  | Cd Min: | 0.00549 | at alpha= | -1.5 | deg
Mach: | 0.25 |  |  | Cl=0 at alpha= | -1.3175 | deg
|  |  |  | @ Cl=0.1, Cd= | 0.0054912
|  |  |  | @ Cl=0.4, Cd= | 0.0056046
|  |  |  | @ Cl=0.6, Cd= | 0.0059008
alpha (deg) | Cl | Cd | Cm | Cl/Cd
-16 | -0.653 | 0.13344 | 0 | -4.89
-15.5 | -0.689 | 0.12216 | 0 | -5.643
-15 | -0.722 | 0.1148 | -0.001 | -6.288
-14.5 | -0.749 | 0.10708 | -0.001 | -6.999
-14 | -0.773 | 0.09963 | -0.001 | -7.754
-13.5 | -0.789 | 0.09408 | -0.002 | -8.391
-13 | -0.802 | 0.08789 | -0.002 | -9.121
-12.5 | -0.809 | 0.08121 | -0.003 | -9.959
-12 | -0.813 | 0.07442 | -0.004 | -10.919
-11.5 | -0.809 | 0.06931 | -0.004 | -11.675
-11 | -0.941 | 0.0184 | -0.008 | -51.127
-10.5 | -0.933 | 0.01625 | -0.009 | -57.456
-10 | -0.913 | 0.01517 | -0.01 | -60.177
-9.5 | -0.885 | 0.01434 | -0.01 | -61.726
-9 | -0.853 | 0.01355 | -0.011 | -62.954
-8.5 | -0.815 | 0.01288 | -0.012 | -63.316
-8 | -0.773 | 0.01226 | -0.013 | -63.071
-7.5 | -0.728 | 0.01174 | -0.014 | -61.997
-7 | -0.677 | 0.01122 | -0.015 | -60.351
-6.5 | -0.625 | 0.01077 | -0.016 | -57.987
-6 | -0.57 | 0.01036 | -0.017 | -55.003
-5.5 | -0.514 | 0.00925 | -0.018 | -55.521
-5 | -0.457 | 0.00977 | -0.019 | -46.744
-4.5 | -0.396 | 0.00939 | -0.02 | -42.222
-4 | -0.335 | 0.00907 | -0.021 | -36.984
-3.5 | -0.274 | 0.00882 | -0.022 | -31.043
-3 | -0.211 | 0.00854 | -0.023 | -24.773
-2.5 | -0.149 | 0.00558 | -0.024 | -26.698
-2 | -0.086 | 0.00553 | -0.025 | -15.54
-1.5 | -0.023 | 0.00549 | -0.025 | -4.164
-1 | 0.04 | 0.00551 | -0.026 | 7.338
-0.5 | 0.104 | 0.00549 | -0.027 | 18.916
0 | 0.167 | 0.0055 | -0.028 | 30.409
0.5 | 0.23 | 0.00552 | -0.029 | 41.767
1 | 0.294 | 0.00556 | -0.03 | 52.865
1.5 | 0.357 | 0.00555 | -0.031 | 64.286
2 | 0.42 | 0.00563 | -0.032 | 74.643
2.5 | 0.484 | 0.00566 | -0.033 | 85.408
3 | 0.545 | 0.00575 | -0.034 | 94.664
3.5 | 0.607 | 0.00592 | -0.035 | 102.451
4 | 0.668 | 0.00602 | -0.036 | 111.033
4.5 | 0.729 | 0.00619 | -0.037 | 117.775
5 | 0.774 | 0.01144 | -0.037 | 67.597
5.5 | 0.83 | 0.01205 | -0.038 | 68.837
6 | 0.884 | 0.01259 | -0.039 | 70.22
6.5 | 0.936 | 0.01315 | -0.04 | 71.174
7 | 0.986 | 0.01385 | -0.04 | 71.195
7.5 | 1.032 | 0.0145 | -0.041 | 71.192
8 | 1.076 | 0.01525 | -0.042 | 70.549
8.5 | 1.116 | 0.01602 | -0.043 | 69.69
9 | 1.152 | 0.01691 | -0.044 | 68.115
9.5 | 1.183 | 0.01784 | -0.044 | 66.316
10 | 1.209 | 0.01897 | -0.045 | 63.744
10.5 | 1.229 | 0.02013 | -0.046 | 61.075
11 | 1.243 | 0.02149 | -0.047 | 57.856
11.5 | 1.245 | 0.02291 | -0.047 | 54.346
12 | 1.238 | 0.0249 | -0.048 | 49.72
12.5 | 1.223 | 0.02657 | -0.049 | 46.039
13 | 1.199 | 0.02855 | -0.049 | 42.001
13.5 | 1.154 | 0.03394 | -0.049 | 34.013
14 | 0.988 | 0.08736 | -0.035 | 11.304
14.5 | 0.932 | 0.10296 | -0.029 | 9.053
15 | 0.886 | 0.11164 | -0.027 | 7.933
15.5 | 0.836 | 0.12005 | -0.027 | 6.964
16 | 0.781 | 0.12817 | -0.027 | 6.094
16.5 | 0.722 | 0.14006 | -0.027 | 5.156

## 54. Re 2M Mach 0.25 (2)
BIGFOIL.COM POLAR EXPORT
NACA65-216 a=0.5
NACA65-216 a=0.5 |  |  |  | Cl Max: | 1.2943 | at alpha= | 17 | deg
XFOIL ncrit=9 |  |  |  | L/D Max: | 116.559 | at alpha= | 4 | deg
Re: | 2000000 |  |  | Cd Min: | 0.20738 | at alpha= | -19 | deg
Mach: | 0.25 |  |  | Cl=0 at alpha= | -1.3158 | deg
|  |  |  | @ Cl=0.1, Cd= | 0.0050904
|  |  |  | @ Cl=0.4, Cd= | 0.005187
|  |  |  | @ Cl=0.6, Cd= | 0.0054062
alpha (deg) | Cl | Cd | Cm | Cl/Cd
-19 | -0.6167 | 0.20738 | 0.0171 | -2.9738
-18.5 | -0.6051 | 0.19838 | 0.0121 | -3.0502
-18 | -0.5868 | 0.19254 | 0.008 | -3.0477
-17.5 | -0.5711 | 0.18544 | 0.0036 | -3.0797
-16.5 | -0.8866 | 0.08833 | -0.0466 | -10.0374
-16 | -0.9414 | 0.07037 | -0.0582 | -13.3779
-15.5 | -0.9776 | 0.05795 | -0.065 | -16.8697
-15 | -0.9998 | 0.04893 | -0.0685 | -20.4333
-14.5 | -1.0056 | 0.0414 | -0.0724 | -24.2899
-14 | -1.0142 | 0.03618 | -0.0711 | -28.0321
-13.5 | -1.0089 | 0.03228 | -0.0694 | -31.2546
-13 | -1.0017 | 0.02867 | -0.067 | -34.939
-12.5 | -1.0003 | 0.02477 | -0.0635 | -40.3835
-12 | -0.9862 | 0.02204 | -0.06 | -44.7459
-11.5 | -0.9631 | 0.02005 | -0.0566 | -48.0349
-11 | -0.9343 | 0.01853 | -0.0534 | -50.4209
-10 | -0.8742 | 0.0159 | -0.0461 | -54.9811
-9.5 | -0.8431 | 0.01487 | -0.042 | -56.698
-8.5 | -0.7713 | 0.01296 | -0.0348 | -59.5139
-8 | -0.7255 | 0.01221 | -0.0329 | -59.4185
-7.5 | -0.6761 | 0.01157 | -0.0315 | -58.4356
-7 | -0.6242 | 0.01108 | -0.0305 | -56.3357
-6.5 | -0.573 | 0.01043 | -0.0294 | -54.9377
-5.5 | -0.4637 | 0.00958 | -0.0285 | -48.4029
-5 | -0.4085 | 0.00914 | -0.0282 | -44.6937
-4.5 | -0.3517 | 0.00882 | -0.0282 | -39.8753
-4 | -0.2952 | 0.00842 | -0.0282 | -35.0594
-3.5 | -0.2419 | 0.00776 | -0.0279 | -31.1727
-3 | -0.1919 | 0.00669 | -0.0273 | -28.6846
-2.5 | -0.142 | 0.0055 | -0.0267 | -25.8182
-2 | -0.0826 | 0.00531 | -0.0273 | -15.5556
-1.5 | -0.0224 | 0.00518 | -0.028 | -4.3243
-1 | 0.0384 | 0.0051 | -0.0288 | 7.5294
-0.5 | 0.0995 | 0.00509 | -0.0297 | 19.5481
0 | 0.1607 | 0.00514 | -0.0306 | 31.2646
0.5 | 0.2223 | 0.00511 | -0.0316 | 43.5029
1 | 0.2839 | 0.00513 | -0.0326 | 55.3411
1.5 | 0.3449 | 0.00516 | -0.0335 | 66.8411
2 | 0.4062 | 0.00519 | -0.0344 | 78.2659
2.5 | 0.4673 | 0.00522 | -0.0352 | 89.5211
3 | 0.5283 | 0.00525 | -0.0361 | 100.6286
3.5 | 0.5882 | 0.00537 | -0.0367 | 109.5345
4 | 0.6469 | 0.00555 | -0.0371 | 116.5586
4.5 | 0.6979 | 0.00628 | -0.0363 | 111.1306
5 | 0.7322 | 0.00793 | -0.033 | 92.3329
5.5 | 0.7636 | 0.00936 | -0.0291 | 81.5812
6 | 0.7944 | 0.01051 | -0.0249 | 75.5852
6.5 | 0.8221 | 0.01131 | -0.0199 | 72.6879
7 | 0.8519 | 0.01207 | -0.0154 | 70.58
7.5 | 0.8824 | 0.01297 | -0.0114 | 68.0339
8 | 0.9163 | 0.01385 | -0.0082 | 66.1588
9 | 0.9751 | 0.0162 | -0.0011 | 60.1914
9.5 | 1.0035 | 0.01736 | 0.0026 | 57.8053
10.5 | 1.0745 | 0.0209 | 0.0048 | 51.4115
11 | 1.1031 | 0.02273 | 0.0072 | 48.5306
11.5 | 1.1326 | 0.02458 | 0.0094 | 46.0781
12 | 1.1582 | 0.02675 | 0.0116 | 43.2972
12.5 | 1.1821 | 0.02916 | 0.0138 | 40.5384
13 | 1.1959 | 0.03245 | 0.0162 | 36.8536
13.5 | 1.2152 | 0.03551 | 0.018 | 34.2213
14 | 1.2366 | 0.03855 | 0.0194 | 32.0778
14.5 | 1.2551 | 0.04198 | 0.0207 | 29.8976
15 | 1.2738 | 0.04558 | 0.0216 | 27.9465
15.5 | 1.2861 | 0.04993 | 0.0222 | 25.7581
16 | 1.2887 | 0.05549 | 0.0225 | 23.224
16.5 | 1.2873 | 0.06184 | 0.022 | 20.8166
17 | 1.2943 | 0.06766 | 0.0211 | 19.1295
17.5 | 1.2896 | 0.07522 | 0.0192 | 17.1444
18 | 1.2759 | 0.08444 | 0.0161 | 15.1101
18.5 | 1.2721 | 0.09286 | 0.0126 | 13.6991
19 | 1.2561 | 0.10357 | 0.0074 | 12.128
19.5 | 1.2256 | 0.11714 | -0.0001 | 10.4627
20 | 1.2008 | 0.13047 | -0.008 | 9.2036

## 55. Re 2M Mach 0.50 (1)
BIGFOIL.COM POLAR EXPORT
NACA65-216 a=0.5
NACA65-216 a=0.5 |  |  |  | Cl Max: | 1.173 | at alpha= | 20 | deg
JavaFoil+Calcfoil stall+Eppler ext transition |  |  |  | L/D Max: | 119.553 | at alpha= | 4.5 | deg
Re: | 2000000 |  |  | Cd Min: | 0.00562 | at alpha= | 3 | deg
Mach: | 0.5 |  |  | Cl=0 at alpha= | -1.3169 | deg
|  |  |  | @ Cl=0.1, Cd= | 0.0057345
|  |  |  | @ Cl=0.4, Cd= | 0.0059311
|  |  |  | @ Cl=0.6, Cd= | 0.0056643
alpha (deg) | Cl | Cd | Cm | Cl/Cd
-20 | -1.036 | 0.17887 | 0.004 | -5.792
-19.5 | -1.008 | 0.17433 | 0.004 | -5.782
-19 | -0.981 | 0.16486 | 0.003 | -5.95
-18.5 | -0.954 | 0.16096 | 0.003 | -5.926
-18 | -0.927 | 0.15654 | 0.002 | -5.922
-17.5 | -0.899 | 0.15615 | 0.002 | -5.755
-17 | -0.871 | 0.15028 | 0.001 | -5.795
-16.5 | -0.843 | 0.14503 | 0.001 | -5.815
-16 | -0.816 | 0.1411 | 0 | -5.784
-15.5 | -0.79 | 0.13822 | 0 | -5.713
-15 | -0.76 | 0.12879 | -0.001 | -5.903
-14.5 | -0.733 | 0.12362 | -0.001 | -5.927
-14 | -0.705 | 0.11979 | -0.002 | -5.889
-13.5 | -0.678 | 0.11263 | -0.002 | -6.021
-13 | -0.651 | 0.1102 | -0.003 | -5.903
-12.5 | -0.622 | 0.10495 | -0.003 | -5.927
-12 | -0.595 | 0.10414 | -0.003 | -5.709
-11.5 | -0.567 | 0.09769 | -0.004 | -5.806
-11 | -0.54 | 0.095 | -0.004 | -5.681
-10.5 | -0.512 | 0.09038 | -0.005 | -5.668
-10 | -0.484 | 0.08491 | -0.005 | -5.696
-9.5 | -0.456 | 0.06791 | -0.005 | -6.721
-9 | -0.429 | 0.05998 | -0.006 | -7.155
-8.5 | -0.402 | 0.05526 | -0.007 | -7.267
-8 | -0.578 | 0.05293 | -0.006 | -10.93
-7.5 | -0.598 | 0.04792 | -0.008 | -12.488
-7 | -0.699 | 0.0135 | -0.017 | -51.82
-6.5 | -0.66 | 0.01273 | -0.018 | -51.842
-6 | -0.612 | 0.012 | -0.019 | -50.989
-5.5 | -0.557 | 0.01137 | -0.02 | -48.942
-5 | -0.497 | 0.01082 | -0.021 | -45.983
-4.5 | -0.435 | 0.01029 | -0.022 | -42.255
-4 | -0.37 | 0.00985 | -0.023 | -37.542
-3.5 | -0.303 | 0.00945 | -0.024 | -32.093
-3 | -0.235 | 0.00852 | -0.025 | -27.594
-2.5 | -0.166 | 0.00579 | -0.026 | -28.707
-2 | -0.096 | 0.00579 | -0.027 | -16.586
-1.5 | -0.026 | 0.00574 | -0.028 | -4.451
-1 | 0.045 | 0.00575 | -0.03 | 7.87
-0.5 | 0.116 | 0.00573 | -0.031 | 20.241
0 | 0.187 | 0.0058 | -0.032 | 32.199
0.5 | 0.258 | 0.00577 | -0.033 | 44.64
1 | 0.328 | 0.00581 | -0.034 | 56.537
1.5 | 0.399 | 0.00593 | -0.035 | 67.343
2 | 0.47 | 0.00601 | -0.036 | 78.229
2.5 | 0.541 | 0.0061 | -0.037 | 88.565
3 | 0.606 | 0.00562 | -0.038 | 107.763
3.5 | 0.673 | 0.0063 | -0.039 | 106.828
4 | 0.739 | 0.00646 | -0.04 | 114.284
4.5 | 0.803 | 0.00671 | -0.041 | 119.553
5 | 0.85 | 0.01357 | -0.041 | 62.676
5.5 | 0.909 | 0.01436 | -0.042 | 63.312
6 | 0.963 | 0.01517 | -0.043 | 63.468
6.5 | 1.01 | 0.01609 | -0.044 | 62.775
7 | 1.048 | 0.01717 | -0.045 | 61.022
7.5 | 1.072 | 0.01842 | -0.046 | 58.203
8 | 1.072 | 0.02004 | -0.046 | 53.495
8.5 | 1.02 | 0.02212 | -0.047 | 46.114
9 | 0.573 | 0.06197 | -0.023 | 9.253
9.5 | 0.6 | 0.07821 | -0.021 | 7.668
10 | 0.627 | 0.08404 | -0.023 | 7.466
10.5 | 0.655 | 0.08626 | -0.023 | 7.589
11 | 0.682 | 0.0905 | -0.023 | 7.533
11.5 | 0.71 | 0.09476 | -0.026 | 7.491
12 | 0.737 | 0.10121 | -0.026 | 7.282
12.5 | 0.764 | 0.10745 | -0.026 | 7.108
13 | 0.791 | 0.11098 | -0.027 | 7.124
13.5 | 0.819 | 0.11635 | -0.029 | 7.041
14 | 0.846 | 0.12005 | -0.03 | 7.047
14.5 | 0.873 | 0.12121 | -0.031 | 7.203
15 | 0.901 | 0.13152 | -0.032 | 6.853
15.5 | 0.928 | 0.13204 | -0.033 | 7.031
16 | 0.955 | 0.13765 | -0.034 | 6.94
16.5 | 0.983 | 0.14534 | -0.035 | 6.762
17 | 1.013 | 0.15327 | -0.038 | 6.609
17.5 | 1.038 | 0.15223 | -0.037 | 6.816
18 | 1.065 | 0.15903 | -0.038 | 6.694
18.5 | 1.092 | 0.16231 | -0.039 | 6.728
19 | 1.123 | 0.17497 | -0.042 | 6.417
19.5 | 1.146 | 0.1768 | -0.041 | 6.483
20 | 1.173 | 0.18284 | -0.042 | 6.414

## 56. Re 2M Mach 0.50 (2)
BIGFOIL.COM POLAR EXPORT
NACA65-216 a=0.5
NACA65-216 a=0.5 |  |  |  | Cl Max: | 1.0306 | at alpha= | 11.5 | deg
XFOIL ncrit=9 |  |  |  | L/D Max: | 120.555 | at alpha= | 4 | deg
Re: | 2000000 |  |  | Cd Min: | 0.17963 | at alpha= | 16.5 | deg
Mach: | 0.5 |  |  | Cl=0 at alpha= | -1.3223 | deg
|  |  |  | @ Cl=0.1, Cd= | 0.0054164
|  |  |  | @ Cl=0.4, Cd= | 0.0055142
|  |  |  | @ Cl=0.6, Cd= | 0.0056556
alpha (deg) | Cl | Cd | Cm | Cl/Cd
-14 | -0.4886 | 0.13908 | -0.0268 | -3.5131
-13.5 | -0.4893 | 0.12741 | -0.0334 | -3.8404
-13 | -0.4882 | 0.11684 | -0.0395 | -4.1784
-12.5 | -0.487 | 0.10667 | -0.0456 | -4.5655
-12 | -0.5021 | 0.09365 | -0.0535 | -5.3615
-11.5 | -0.5377 | 0.07586 | -0.0648 | -7.0881
-11 | -0.5761 | 0.06029 | -0.0761 | -9.5555
-10.5 | -0.6146 | 0.0488 | -0.0826 | -12.5943
-10 | -0.649 | 0.0398 | -0.0848 | -16.3065
-9.5 | -0.6799 | 0.03224 | -0.0836 | -21.0887
-9 | -0.7017 | 0.02575 | -0.0794 | -27.2505
-8.5 | -0.6992 | 0.02115 | -0.0741 | -33.0591
-8 | -0.6767 | 0.01812 | -0.0688 | -37.3455
-7.5 | -0.6457 | 0.01587 | -0.0636 | -40.6868
-7 | -0.6141 | 0.01413 | -0.058 | -43.4607
-6.5 | -0.5841 | 0.01274 | -0.0515 | -45.8477
-6 | -0.546 | 0.01183 | -0.0459 | -46.1538
-5.5 | -0.4993 | 0.01084 | -0.0418 | -46.0609
-5 | -0.4423 | 0.01021 | -0.0395 | -43.3203
-4.5 | -0.3834 | 0.00965 | -0.0376 | -39.7306
-4 | -0.3205 | 0.00921 | -0.0366 | -34.7991
-3.5 | -0.2581 | 0.00876 | -0.0357 | -29.4635
-3 | -0.2016 | 0.00796 | -0.0342 | -25.3266
-2.5 | -0.1541 | 0.00633 | -0.032 | -24.3444
-2 | -0.0929 | 0.00561 | -0.0315 | -16.5597
-1.5 | -0.0247 | 0.00549 | -0.0321 | -4.4991
-1 | 0.0448 | 0.00544 | -0.0328 | 8.2353
-0.5 | 0.115 | 0.00541 | -0.0338 | 21.2569
0 | 0.1851 | 0.00542 | -0.0349 | 34.1513
0.5 | 0.2547 | 0.00548 | -0.0358 | 46.4781
1 | 0.3254 | 0.00549 | -0.0369 | 59.2714
1.5 | 0.3958 | 0.00551 | -0.0379 | 71.833
2 | 0.4658 | 0.00558 | -0.0388 | 83.4767
2.5 | 0.5363 | 0.00561 | -0.0396 | 95.5971
3 | 0.6061 | 0.00566 | -0.0402 | 107.0848
3.5 | 0.6747 | 0.0058 | -0.0403 | 116.3276
4 | 0.739 | 0.00613 | -0.0397 | 120.5546
4.5 | 0.7666 | 0.0079 | -0.0334 | 97.038
5 | 0.7654 | 0.00971 | -0.0223 | 78.826
5.5 | 0.7565 | 0.0119 | -0.0113 | 63.5714
6 | 0.7658 | 0.01416 | -0.0042 | 54.0819
6.5 | 0.7973 | 0.01581 | 0.0001 | 50.4301
7 | 0.8318 | 0.01744 | 0.004 | 47.695
7.5 | 0.8639 | 0.01929 | 0.0079 | 44.7849
8 | 0.896 | 0.02124 | 0.0118 | 42.1846
8.5 | 0.9193 | 0.02369 | 0.0162 | 38.8054
9 | 0.9446 | 0.02616 | 0.0204 | 36.1086
9.5 | 0.9629 | 0.0289 | 0.0253 | 33.3183
10.5 | 1.018 | 0.03676 | 0.0277 | 27.6931
11 | 1.0276 | 0.04141 | 0.0309 | 24.8153
11.5 | 1.0306 | 0.04695 | 0.0336 | 21.951
12 | 1.0236 | 0.05395 | 0.035 | 18.9731
12.5 | 1.0039 | 0.06292 | 0.0341 | 15.9552
13 | 0.9827 | 0.07314 | 0.0309 | 13.4359
13.5 | 0.9551 | 0.08524 | 0.0253 | 11.2048
14 | 0.9285 | 0.09851 | 0.0176 | 9.4254
14.5 | 0.8976 | 0.11379 | 0.0078 | 7.8882
15 | 0.8644 | 0.13072 | -0.0031 | 6.6126
15.5 | 0.8229 | 0.15022 | -0.015 | 5.478
16 | 0.8018 | 0.16713 | -0.025 | 4.7975
16.5 | 0.8023 | 0.17963 | -0.0324 | 4.4664

## 57. Re 3M Mach 0.00 (1)
BIGFOIL.COM POLAR EXPORT
NACA65-216 a=0.5
NACA65-216 a=0.5 |  |  |  | Cl Max: | 1.315 | at alpha= | 13 | deg
JavaFoil+Calcfoil stall+Eppler ext transition |  |  |  | L/D Max: | 129.756 | at alpha= | 5 | deg
Re: | 3000000 |  |  | Cd Min: | 0.00506 | at alpha= | -0.5 | deg
Mach: | 0 |  |  | Cl=0 at alpha= | -1.3197 | deg
|  |  |  | @ Cl=0.1, Cd= | 0.00506
|  |  |  | @ Cl=0.4, Cd= | 0.0051566
|  |  |  | @ Cl=0.6, Cd= | 0.0054542
alpha (deg) | Cl | Cd | Cm | Cl/Cd
-18.5 | -0.839 | 0.1451 | 0.002 | -5.785
-18 | -0.861 | 0.13775 | 0.002 | -6.253
-17.5 | -0.883 | 0.12802 | 0.001 | -6.896
-17 | -0.896 | 0.12034 | 0.001 | -7.445
-16.5 | -0.903 | 0.11603 | 0.001 | -7.782
-16 | -0.915 | 0.10516 | 0 | -8.701
-15.5 | -0.918 | 0.10128 | 0 | -9.065
-15 | -0.936 | 0.08466 | -0.001 | -11.056
-14.5 | -1.023 | 0.0378 | -0.002 | -27.069
-14 | -1.052 | 0.02596 | -0.003 | -40.526
-13.5 | -1.059 | 0.02152 | -0.003 | -49.199
-13 | -1.055 | 0.01916 | -0.004 | -55.082
-12.5 | -1.046 | 0.0173 | -0.005 | -60.46
-12 | -1.031 | 0.01618 | -0.006 | -63.707
-11.5 | -1.011 | 0.01519 | -0.007 | -66.537
-11 | -0.987 | 0.01435 | -0.008 | -68.755
-10.5 | -0.958 | 0.01355 | -0.008 | -70.71
-10 | -0.927 | 0.01286 | -0.009 | -72.036
-9.5 | -0.891 | 0.0123 | -0.01 | -72.426
-9 | -0.851 | 0.01178 | -0.011 | -72.295
-8.5 | -0.809 | 0.01126 | -0.012 | -71.866
-8 | -0.764 | 0.01081 | -0.013 | -70.646
-7.5 | -0.716 | 0.0104 | -0.014 | -68.885
-7 | -0.665 | 0.01 | -0.015 | -66.489
-6.5 | -0.614 | 0.00984 | -0.016 | -62.34
-6 | -0.558 | 0.0095 | -0.016 | -58.712
-5.5 | -0.501 | 0.00908 | -0.017 | -55.15
-5 | -0.443 | 0.00886 | -0.018 | -50.032
-4.5 | -0.385 | 0.00844 | -0.019 | -45.536
-4 | -0.325 | 0.0082 | -0.02 | -39.651
-3.5 | -0.265 | 0.00803 | -0.021 | -33.048
-3 | -0.205 | 0.00523 | -0.022 | -39.213
-2.5 | -0.144 | 0.00516 | -0.023 | -27.922
-2 | -0.083 | 0.0051 | -0.024 | -16.32
-1.5 | -0.022 | 0.00511 | -0.025 | -4.337
-1 | 0.039 | 0.00509 | -0.026 | 7.699
-0.5 | 0.1 | 0.00506 | -0.027 | 19.849
0 | 0.162 | 0.00508 | -0.027 | 31.879
0.5 | 0.223 | 0.00513 | -0.028 | 43.493
1 | 0.284 | 0.00514 | -0.029 | 55.366
1.5 | 0.346 | 0.00513 | -0.03 | 67.346
2 | 0.407 | 0.00516 | -0.031 | 78.85
2.5 | 0.468 | 0.00524 | -0.032 | 89.317
3 | 0.528 | 0.00533 | -0.033 | 99.027
3.5 | 0.588 | 0.00544 | -0.034 | 107.964
4 | 0.647 | 0.00551 | -0.035 | 117.476
4.5 | 0.706 | 0.00572 | -0.036 | 123.517
5 | 0.765 | 0.00589 | -0.037 | 129.756
5.5 | 0.809 | 0.01075 | -0.037 | 75.325
6 | 0.863 | 0.01119 | -0.038 | 77.167
6.5 | 0.915 | 0.01164 | -0.039 | 78.612
7 | 0.965 | 0.01217 | -0.039 | 79.33
7.5 | 1.013 | 0.0127 | -0.04 | 79.753
8 | 1.059 | 0.01326 | -0.041 | 79.873
8.5 | 1.102 | 0.01383 | -0.042 | 79.698
9 | 1.142 | 0.01453 | -0.043 | 78.592
9.5 | 1.179 | 0.01527 | -0.043 | 77.229
10 | 1.213 | 0.01609 | -0.044 | 75.374
10.5 | 1.243 | 0.01694 | -0.045 | 73.385
11 | 1.269 | 0.01798 | -0.046 | 70.602
11.5 | 1.288 | 0.01898 | -0.046 | 67.871
12 | 1.302 | 0.02014 | -0.047 | 64.622
12.5 | 1.311 | 0.02117 | -0.048 | 61.928
13 | 1.315 | 0.02258 | -0.048 | 58.245
13.5 | 1.314 | 0.02415 | -0.049 | 54.419
14 | 1.309 | 0.02584 | -0.05 | 50.661
14.5 | 1.299 | 0.02768 | -0.05 | 46.936
15 | 1.285 | 0.02966 | -0.051 | 43.331
15.5 | 1.268 | 0.03165 | -0.051 | 40.05
16 | 1.243 | 0.03535 | -0.052 | 35.152
16.5 | 1.211 | 0.04075 | -0.052 | 29.723
17 | 1.176 | 0.04748 | -0.051 | 24.76
17.5 | 1.111 | 0.0688 | -0.049 | 16.145
18 | 1.018 | 0.1157 | -0.04 | 8.802

## 58. Re 3M Mach 0.00 (2)
BIGFOIL.COM POLAR EXPORT
NACA65-216 a=0.5
NACA65-216 a=0.5 |  |  |  | Cl Max: | 1.5046 | at alpha= | 19 | deg
XFOIL ncrit=9 |  |  |  | L/D Max: | 116.148 | at alpha= | 3.5 | deg
Re: | 3000000 |  |  | Cd Min: | 0.06778 | at alpha= | 20 | deg
Mach: | 0 |  |  | Cl=0 at alpha= | -1.3204 | deg
|  |  |  | @ Cl=0.1, Cd= | 0.0044988
|  |  |  | @ Cl=0.4, Cd= | 0.0045564
|  |  |  | @ Cl=0.6, Cd= | 0.0052202
alpha (deg) | Cl | Cd | Cm | Cl/Cd
-20 | -1.3166 | 0.0634 | -0.0529 | -20.7666
-19.5 | -1.3246 | 0.05605 | -0.0559 | -23.6325
-19 | -1.324 | 0.05027 | -0.0578 | -26.3378
-18.5 | -1.3265 | 0.04452 | -0.0591 | -29.7956
-18 | -1.3032 | 0.04175 | -0.0596 | -31.2144
-17.5 | -1.3077 | 0.03652 | -0.0595 | -35.8078
-17 | -1.3114 | 0.03185 | -0.0585 | -41.1743
-16.5 | -1.3014 | 0.0286 | -0.0573 | -45.5035
-16 | -1.2887 | 0.02573 | -0.0555 | -50.0855
-15.5 | -1.2578 | 0.02382 | -0.0556 | -52.8044
-15 | -1.2352 | 0.02222 | -0.0533 | -55.5896
-14.5 | -1.2104 | 0.02072 | -0.051 | -58.417
-14 | -1.1823 | 0.01944 | -0.0488 | -60.8179
-13.5 | -1.1556 | 0.01815 | -0.0462 | -63.6694
-13 | -1.1268 | 0.01703 | -0.0435 | -66.1656
-12.5 | -1.0964 | 0.01607 | -0.0407 | -68.2265
-12 | -1.0651 | 0.01524 | -0.0378 | -69.8885
-11.5 | -1.0331 | 0.01453 | -0.0345 | -71.1012
-11 | -1.0044 | 0.0136 | -0.0306 | -73.8529
-10.5 | -0.9649 | 0.01281 | -0.0285 | -75.324
-10 | -0.9197 | 0.01223 | -0.0273 | -75.2003
-9.5 | -0.8722 | 0.01172 | -0.0265 | -74.4198
-9 | -0.8232 | 0.01126 | -0.0258 | -73.1083
-8.5 | -0.7729 | 0.01082 | -0.0254 | -71.4325
-8 | -0.7229 | 0.01032 | -0.0249 | -70.0484
-7.5 | -0.6718 | 0.00984 | -0.0245 | -68.2724
-7 | -0.6188 | 0.00949 | -0.0245 | -65.2055
-6.5 | -0.5649 | 0.00917 | -0.0246 | -61.6031
-6 | -0.5111 | 0.0088 | -0.0246 | -58.0795
-5.5 | -0.4565 | 0.0085 | -0.0248 | -53.7059
-5 | -0.401 | 0.00822 | -0.0252 | -48.7835
-4.5 | -0.3455 | 0.00795 | -0.0255 | -43.4591
-4 | -0.29 | 0.00764 | -0.0259 | -37.9581
-3.5 | -0.2358 | 0.00715 | -0.0261 | -32.979
-3 | -0.1834 | 0.00647 | -0.0261 | -28.3462
-2.5 | -0.1326 | 0.00551 | -0.026 | -24.0653
-2 | -0.0787 | 0.00485 | -0.0263 | -16.2268
-1.5 | -0.0209 | 0.00467 | -0.027 | -4.4754
-1 | 0.0373 | 0.00455 | -0.0278 | 8.1978
-0.5 | 0.0965 | 0.0045 | -0.0288 | 21.4444
0 | 0.1557 | 0.00448 | -0.0297 | 34.7545
0.5 | 0.2148 | 0.00451 | -0.0306 | 47.6275
1 | 0.2742 | 0.00451 | -0.0316 | 60.7982
1.5 | 0.3336 | 0.00452 | -0.0326 | 73.8053
2 | 0.3925 | 0.00455 | -0.0335 | 86.2637
2.5 | 0.4514 | 0.0046 | -0.0345 | 98.1304
3 | 0.5096 | 0.00469 | -0.0353 | 108.6567
3.5 | 0.5668 | 0.00488 | -0.0359 | 116.1475
4 | 0.6195 | 0.00542 | -0.0359 | 114.2989
4.5 | 0.6634 | 0.00659 | -0.0346 | 100.6677
5 | 0.7053 | 0.00774 | -0.0329 | 91.124
5.5 | 0.7472 | 0.00869 | -0.0312 | 85.9839
6 | 0.7899 | 0.00947 | -0.0295 | 83.4108
6.5 | 0.8341 | 0.01007 | -0.028 | 82.8302
7 | 0.8787 | 0.01056 | -0.0266 | 83.2102
7.5 | 0.9221 | 0.011 | -0.0249 | 83.8273
8 | 0.9541 | 0.01151 | -0.0211 | 82.8931
8.5 | 0.9857 | 0.01211 | -0.0175 | 81.3955
9 | 1.0182 | 0.01279 | -0.0143 | 79.6091
9.5 | 1.0483 | 0.01363 | -0.011 | 76.9112
10 | 1.0761 | 0.01462 | -0.0076 | 73.6047
10.5 | 1.1047 | 0.01545 | -0.0043 | 71.5016
11 | 1.1519 | 0.01649 | -0.0052 | 69.8545
11.5 | 1.1827 | 0.01775 | -0.0031 | 66.631
12 | 1.2095 | 0.0193 | -0.0007 | 62.6684
12.5 | 1.2359 | 0.02094 | 0.0015 | 59.021
13 | 1.267 | 0.02235 | 0.0031 | 56.689
13.5 | 1.2951 | 0.02399 | 0.0048 | 53.985
14 | 1.32 | 0.0259 | 0.0065 | 50.9653
14.5 | 1.3455 | 0.02785 | 0.008 | 48.3124
15 | 1.3648 | 0.03036 | 0.0097 | 44.9539
15.5 | 1.3822 | 0.03314 | 0.0113 | 41.7079
16 | 1.4054 | 0.03556 | 0.0122 | 39.5219
16.5 | 1.4249 | 0.0384 | 0.0131 | 37.1068
17 | 1.4469 | 0.04111 | 0.0137 | 35.1958
17.5 | 1.4637 | 0.04439 | 0.0142 | 32.9736
18 | 1.4804 | 0.04781 | 0.0145 | 30.9642
18.5 | 1.4955 | 0.05149 | 0.0145 | 29.0445
19 | 1.5046 | 0.05597 | 0.0143 | 26.8823
19.5 | 1.5043 | 0.06168 | 0.0138 | 24.3888
20 | 1.5032 | 0.06778 | 0.0127 | 22.1776

## 59. Re 3M Mach 0.10 (1)
BIGFOIL.COM POLAR EXPORT
NACA65-216 a=0.5
NACA65-216 a=0.5 |  |  |  | Cl Max: | 1.304 | at alpha= | 13 | deg
JavaFoil+Calcfoil stall+Eppler ext transition |  |  |  | L/D Max: | 130.13 | at alpha= | 5 | deg
Re: | 3000000 |  |  | Cd Min: | 0.00505 | at alpha= | -0.5 | deg
Mach: | 0.1 |  |  | Cl=0 at alpha= | -1.3197 | deg
|  |  |  | @ Cl=0.1, Cd= | 0.0050503
|  |  |  | @ Cl=0.4, Cd= | 0.0051969
|  |  |  | @ Cl=0.6, Cd= | 0.0054598
alpha (deg) | Cl | Cd | Cm | Cl/Cd
-18 | -0.82 | 0.14042 | 0.002 | -5.843
-17.5 | -0.846 | 0.13155 | 0.001 | -6.429
-17 | -0.861 | 0.12351 | 0.001 | -6.975
-16.5 | -0.874 | 0.1164 | 0.001 | -7.512
-16 | -0.885 | 0.10986 | 0 | -8.057
-15.5 | -0.892 | 0.10471 | 0 | -8.523
-15 | -0.9 | 0.09726 | -0.001 | -9.251
-14.5 | -0.91 | 0.08627 | -0.001 | -10.544
-14 | -1.016 | 0.03224 | -0.003 | -31.509
-13.5 | -1.041 | 0.02281 | -0.003 | -45.645
-13 | -1.042 | 0.01986 | -0.004 | -52.491
-12.5 | -1.036 | 0.01796 | -0.005 | -57.669
-12 | -1.024 | 0.01647 | -0.006 | -62.14
-11.5 | -1.006 | 0.01543 | -0.007 | -65.195
-11 | -0.984 | 0.01455 | -0.008 | -67.607
-10.5 | -0.957 | 0.01374 | -0.008 | -69.642
-10 | -0.926 | 0.01306 | -0.009 | -70.878
-9.5 | -0.891 | 0.01247 | -0.01 | -71.447
-9 | -0.853 | 0.01186 | -0.011 | -71.917
-8.5 | -0.811 | 0.01137 | -0.012 | -71.329
-8 | -0.766 | 0.0109 | -0.013 | -70.299
-7.5 | -0.718 | 0.01051 | -0.014 | -68.367
-7 | -0.667 | 0.01007 | -0.015 | -66.254
-6.5 | -0.616 | 0.00997 | -0.016 | -61.824
-6 | -0.56 | 0.00951 | -0.017 | -58.9
-5.5 | -0.503 | 0.00916 | -0.017 | -54.933
-5 | -0.445 | 0.00885 | -0.018 | -50.291
-4.5 | -0.386 | 0.00854 | -0.019 | -45.245
-4 | -0.327 | 0.00831 | -0.02 | -39.327
-3.5 | -0.267 | 0.00802 | -0.021 | -33.238
-3 | -0.206 | 0.00521 | -0.022 | -39.53
-2.5 | -0.145 | 0.00518 | -0.023 | -27.979
-2 | -0.084 | 0.00513 | -0.024 | -16.3
-1.5 | -0.022 | 0.0051 | -0.025 | -4.367
-1 | 0.039 | 0.00507 | -0.026 | 7.757
-0.5 | 0.101 | 0.00505 | -0.027 | 19.981
0 | 0.163 | 0.00511 | -0.028 | 31.818
0.5 | 0.224 | 0.00512 | -0.028 | 43.764
1 | 0.286 | 0.00514 | -0.029 | 55.664
1.5 | 0.347 | 0.00512 | -0.03 | 67.821
2 | 0.409 | 0.00521 | -0.031 | 78.537
2.5 | 0.471 | 0.00526 | -0.032 | 89.51
3 | 0.53 | 0.00536 | -0.033 | 98.896
3.5 | 0.591 | 0.00544 | -0.034 | 108.568
4 | 0.65 | 0.00557 | -0.035 | 116.714
4.5 | 0.71 | 0.00571 | -0.036 | 124.376
5 | 0.768 | 0.0059 | -0.037 | 130.13
5.5 | 0.813 | 0.01083 | -0.037 | 75.08
6 | 0.867 | 0.01126 | -0.038 | 77.021
6.5 | 0.919 | 0.01172 | -0.039 | 78.379
7 | 0.969 | 0.01226 | -0.04 | 79.011
7.5 | 1.017 | 0.01281 | -0.04 | 79.378
8 | 1.062 | 0.01337 | -0.041 | 79.419
8.5 | 1.105 | 0.01396 | -0.042 | 79.145
9 | 1.145 | 0.01467 | -0.043 | 78.039
9.5 | 1.181 | 0.01543 | -0.044 | 76.515
10 | 1.214 | 0.01628 | -0.044 | 74.554
10.5 | 1.243 | 0.01729 | -0.045 | 71.865
11 | 1.268 | 0.0182 | -0.046 | 69.66
11.5 | 1.284 | 0.01926 | -0.046 | 66.682
12 | 1.296 | 0.02032 | -0.047 | 63.789
12.5 | 1.303 | 0.02162 | -0.048 | 60.242
13 | 1.304 | 0.02309 | -0.049 | 56.467
13.5 | 1.3 | 0.02466 | -0.049 | 52.699
14 | 1.29 | 0.02648 | -0.05 | 48.736
14.5 | 1.276 | 0.02858 | -0.05 | 44.644
15 | 1.259 | 0.0303 | -0.051 | 41.546
15.5 | 1.235 | 0.03309 | -0.051 | 37.332
16 | 1.203 | 0.03781 | -0.052 | 31.811
16.5 | 1.161 | 0.04574 | -0.051 | 25.392
17 | 1.062 | 0.08327 | -0.045 | 12.753
17.5 | 1.012 | 0.102 | -0.043 | 9.925
18 | 0.955 | 0.13149 | -0.036 | 7.264

## 60. Re 3M Mach 0.10 (2)
BIGFOIL.COM POLAR EXPORT
NACA65-216 a=0.5
NACA65-216 a=0.5 |  |  |  | Cl Max: | 1.4911 | at alpha= | 20 | deg
XFOIL ncrit=9 |  |  |  | L/D Max: | 114.54 | at alpha= | 4 | deg
Re: | 3000000 |  |  | Cd Min: | 0.07408 | at alpha= | -20 | deg
Mach: | 0.1 |  |  | Cl=0 at alpha= | -1.3208 | deg
|  |  |  | @ Cl=0.1, Cd= | 0.0044995
|  |  |  | @ Cl=0.4, Cd= | 0.0045643
|  |  |  | @ Cl=0.6, Cd= | 0.005285
alpha (deg) | Cl | Cd | Cm | Cl/Cd
-20 | -1.259 | 0.07408 | -0.0497 | -16.9951
-19.5 | -1.2812 | 0.06393 | -0.0548 | -20.0407
-19 | -1.2883 | 0.05652 | -0.0579 | -22.7937
-18.5 | -1.2996 | 0.04926 | -0.0602 | -26.3825
-18 | -1.2761 | 0.04619 | -0.061 | -27.6272
-17.5 | -1.2639 | 0.04213 | -0.0617 | -30
-17 | -1.2841 | 0.03543 | -0.0614 | -36.2433
-16.5 | -1.2849 | 0.03103 | -0.0603 | -41.4083
-16 | -1.2758 | 0.02769 | -0.0587 | -46.0744
-15.5 | -1.2495 | 0.02522 | -0.0588 | -49.544
-15 | -1.2287 | 0.0234 | -0.0563 | -52.5085
-14.5 | -1.2048 | 0.02174 | -0.054 | -55.4186
-14 | -1.1776 | 0.02031 | -0.0518 | -57.9813
-13.5 | -1.1516 | 0.01887 | -0.0491 | -61.0281
-13 | -1.1238 | 0.01761 | -0.0463 | -63.816
-12.5 | -1.094 | 0.01653 | -0.0435 | -66.1827
-12 | -1.063 | 0.0156 | -0.0405 | -68.141
-11.5 | -1.031 | 0.01481 | -0.0372 | -69.6151
-11 | -1.001 | 0.01407 | -0.0333 | -71.1443
-10.5 | -0.9675 | 0.01302 | -0.0301 | -74.3088
-10 | -0.9232 | 0.01239 | -0.0286 | -74.5117
-9.5 | -0.8759 | 0.01186 | -0.0276 | -73.8533
-9 | -0.827 | 0.01137 | -0.0268 | -72.7353
-8.5 | -0.7767 | 0.0109 | -0.0262 | -71.2569
-8 | -0.7258 | 0.01045 | -0.0257 | -69.4545
-7.5 | -0.6752 | 0.00991 | -0.0251 | -68.1332
-7 | -0.622 | 0.00954 | -0.025 | -65.1992
-6.5 | -0.5679 | 0.00921 | -0.025 | -61.6612
-6 | -0.5137 | 0.00885 | -0.025 | -58.0452
-5.5 | -0.4589 | 0.00853 | -0.0252 | -53.7984
-5 | -0.403 | 0.00826 | -0.0255 | -48.7893
-4.5 | -0.3473 | 0.00798 | -0.0258 | -43.5213
-4 | -0.2914 | 0.00766 | -0.0261 | -38.0418
-3.5 | -0.2369 | 0.00718 | -0.0263 | -32.9944
-3 | -0.1842 | 0.00651 | -0.0263 | -28.2949
-2.5 | -0.133 | 0.00554 | -0.0262 | -24.0072
-2 | -0.0791 | 0.00486 | -0.0264 | -16.2757
-1.5 | -0.021 | 0.00468 | -0.0272 | -4.4872
-1 | 0.0376 | 0.00456 | -0.028 | 8.2456
-0.5 | 0.0971 | 0.0045 | -0.0289 | 21.5778
0 | 0.1567 | 0.00449 | -0.0299 | 34.8998
0.5 | 0.2161 | 0.00453 | -0.0308 | 47.7042
1 | 0.276 | 0.00452 | -0.0318 | 61.0619
1.5 | 0.3356 | 0.00453 | -0.0328 | 74.0839
2 | 0.3949 | 0.00456 | -0.0337 | 86.6009
2.5 | 0.4542 | 0.00461 | -0.0346 | 98.5249
3 | 0.5128 | 0.0047 | -0.0355 | 109.1064
4 | 0.6231 | 0.00544 | -0.036 | 114.5404
4.5 | 0.667 | 0.00664 | -0.0347 | 100.4518
5.5 | 0.7502 | 0.00876 | -0.031 | 85.6393
6 | 0.7927 | 0.00954 | -0.0292 | 83.0922
6.5 | 0.8365 | 0.01015 | -0.0275 | 82.4138
7 | 0.8807 | 0.01064 | -0.0259 | 82.7726
7.5 | 0.9228 | 0.01108 | -0.0239 | 83.2852
8 | 0.9518 | 0.01166 | -0.0194 | 81.6295
8.5 | 0.9847 | 0.01228 | -0.016 | 80.1873
9 | 1.0173 | 0.01301 | -0.0129 | 78.1937
9.5 | 1.0469 | 0.01392 | -0.0095 | 75.2083
10 | 1.0757 | 0.01492 | -0.0062 | 72.0979
10.5 | 1.1037 | 0.0158 | -0.0027 | 69.8544
11.5 | 1.1816 | 0.0183 | -0.0015 | 64.5683
12 | 1.2061 | 0.02005 | 0.0011 | 60.1546
12.5 | 1.2357 | 0.02156 | 0.003 | 57.3145
13 | 1.2664 | 0.02307 | 0.0047 | 54.8938
13.5 | 1.294 | 0.02481 | 0.0064 | 52.1564
14 | 1.3185 | 0.02683 | 0.0082 | 49.1428
14.5 | 1.3431 | 0.02894 | 0.0098 | 46.4098
15 | 1.357 | 0.03198 | 0.0118 | 42.4328
15.5 | 1.3809 | 0.03437 | 0.013 | 40.1775
16 | 1.4033 | 0.03698 | 0.0139 | 37.9475
16.5 | 1.4219 | 0.04002 | 0.0148 | 35.5297
17 | 1.4426 | 0.04298 | 0.0154 | 33.5644
17.5 | 1.4585 | 0.04651 | 0.0159 | 31.3588
18 | 1.4736 | 0.05024 | 0.0161 | 29.3312
18.5 | 1.4866 | 0.05431 | 0.0161 | 27.3725
19 | 1.4868 | 0.06001 | 0.0156 | 24.7759
19.5 | 1.4852 | 0.06616 | 0.0147 | 22.4486
20 | 1.4911 | 0.07171 | 0.0134 | 20.7935

## 61. Re 3M Mach 0.25 (1)
BIGFOIL.COM POLAR EXPORT
NACA65-216 a=0.5
NACA65-216 a=0.5 |  |  |  | Cl Max: | 1.249 | at alpha= | 11.5 | deg
JavaFoil+Calcfoil stall+Eppler ext transition |  |  |  | L/D Max: | 124.45 | at alpha= | 4.5 | deg
Re: | 3000000 |  |  | Cd Min: | 0.00512 | at alpha= | -1 | deg
Mach: | 0.25 |  |  | Cl=0 at alpha= | -1.3175 | deg
|  |  |  | @ Cl=0.1, Cd= | 0.0051388
|  |  |  | @ Cl=0.4, Cd= | 0.0052268
|  |  |  | @ Cl=0.6, Cd= | 0.0055365
alpha (deg) | Cl | Cd | Cm | Cl/Cd
-16.5 | -0.612 | 0.13894 | 0.001 | -4.406
-16 | -0.653 | 0.13038 | 0 | -5.009
-15.5 | -0.69 | 0.11771 | 0 | -5.862
-15 | -0.723 | 0.11067 | -0.001 | -6.535
-14.5 | -0.751 | 0.10301 | -0.001 | -7.292
-14 | -0.775 | 0.09539 | -0.002 | -8.127
-13.5 | -0.792 | 0.0906 | -0.002 | -8.741
-13 | -0.805 | 0.08403 | -0.003 | -9.585
-12.5 | -0.836 | 0.06492 | -0.004 | -12.872
-12 | -0.955 | 0.01995 | -0.006 | -47.886
-11.5 | -0.958 | 0.01764 | -0.007 | -54.334
-11 | -0.952 | 0.01608 | -0.008 | -59.216
-10.5 | -0.938 | 0.01488 | -0.009 | -63.018
-10 | -0.916 | 0.01396 | -0.01 | -65.622
-9.5 | -0.888 | 0.01323 | -0.01 | -67.167
-9 | -0.856 | 0.01253 | -0.011 | -68.315
-8.5 | -0.818 | 0.0119 | -0.012 | -68.706
-8 | -0.776 | 0.01137 | -0.013 | -68.202
-7.5 | -0.73 | 0.01089 | -0.014 | -66.994
-7 | -0.679 | 0.01043 | -0.015 | -65.14
-6.5 | -0.626 | 0.01002 | -0.016 | -62.517
-6 | -0.572 | 0.00893 | -0.017 | -63.999
-5.5 | -0.516 | 0.00942 | -0.018 | -54.762
-5 | -0.457 | 0.00905 | -0.019 | -50.431
-4.5 | -0.396 | 0.00873 | -0.02 | -45.424
-4 | -0.335 | 0.00849 | -0.021 | -39.499
-3.5 | -0.274 | 0.00818 | -0.022 | -33.468
-3 | -0.211 | 0.00793 | -0.023 | -26.687
-2.5 | -0.149 | 0.00521 | -0.024 | -28.58
-2 | -0.086 | 0.00518 | -0.025 | -16.577
-1.5 | -0.023 | 0.00515 | -0.025 | -4.44
-1 | 0.04 | 0.00512 | -0.026 | 7.897
-0.5 | 0.104 | 0.00514 | -0.027 | 20.195
0 | 0.167 | 0.00515 | -0.028 | 32.464
0.5 | 0.23 | 0.00512 | -0.029 | 45.005
1 | 0.294 | 0.00516 | -0.03 | 56.981
1.5 | 0.357 | 0.00522 | -0.031 | 68.419
2 | 0.42 | 0.00523 | -0.032 | 80.295
2.5 | 0.484 | 0.00535 | -0.033 | 90.41
3 | 0.545 | 0.00543 | -0.034 | 100.333
3.5 | 0.607 | 0.00555 | -0.035 | 109.252
4 | 0.668 | 0.00569 | -0.036 | 117.441
4.5 | 0.729 | 0.00585 | -0.037 | 124.45
5 | 0.776 | 0.01065 | -0.037 | 72.841
5.5 | 0.832 | 0.01124 | -0.038 | 73.996
6 | 0.887 | 0.01173 | -0.039 | 75.611
6.5 | 0.939 | 0.01224 | -0.04 | 76.721
7 | 0.988 | 0.01287 | -0.041 | 76.786
7.5 | 1.035 | 0.01347 | -0.041 | 76.881
8 | 1.079 | 0.01414 | -0.042 | 76.288
8.5 | 1.119 | 0.01484 | -0.043 | 75.431
9 | 1.155 | 0.01565 | -0.044 | 73.821
9.5 | 1.186 | 0.01649 | -0.045 | 71.932
10 | 1.212 | 0.01753 | -0.045 | 69.16
10.5 | 1.233 | 0.01862 | -0.046 | 66.244
11 | 1.247 | 0.01986 | -0.047 | 62.802
11.5 | 1.249 | 0.02116 | -0.048 | 59.024
12 | 1.243 | 0.02281 | -0.048 | 54.47
12.5 | 1.228 | 0.02436 | -0.049 | 50.412
13 | 1.204 | 0.02621 | -0.05 | 45.95
13.5 | 1.17 | 0.02889 | -0.05 | 40.505
14 | 1.121 | 0.03383 | -0.05 | 33.125
14.5 | 1.058 | 0.04172 | -0.049 | 25.35
15 | 0.89 | 0.10697 | -0.031 | 8.324
15.5 | 0.841 | 0.11358 | -0.031 | 7.4
16 | 0.783 | 0.1232 | -0.029 | 6.357
16.5 | 0.723 | 0.13542 | -0.028 | 5.338

## 62. Re 3M Mach 0.25 (2)
BIGFOIL.COM POLAR EXPORT
NACA65-216 a=0.5
NACA65-216 a=0.5 |  |  |  | Cl Max: | 1.4004 | at alpha= | 17.5 | deg
XFOIL ncrit=9 |  |  |  | L/D Max: | 119.212 | at alpha= | 3.5 | deg
Re: | 3000000 |  |  | Cd Min: | 0.21701 | at alpha= | -20 | deg
Mach: | 0.25 |  |  | Cl=0 at alpha= | -1.3227 | deg
|  |  |  | @ Cl=0.1, Cd= | 0.0045606
|  |  |  | @ Cl=0.4, Cd= | 0.0046243
|  |  |  | @ Cl=0.6, Cd= | 0.0050773
alpha (deg) | Cl | Cd | Cm | Cl/Cd
-20 | -0.6577 | 0.21701 | 0.0249 | -3.0307
-19.5 | -0.6449 | 0.20868 | 0.02 | -3.0904
-18.5 | -0.8959 | 0.12486 | -0.0243 | -7.1752
-18 | -0.9499 | 0.10528 | -0.0365 | -9.0226
-17.5 | -1.019 | 0.08389 | -0.0504 | -12.1469
-17 | -1.0647 | 0.0685 | -0.0599 | -15.5431
-16.5 | -1.1081 | 0.05568 | -0.0665 | -19.9012
-15.5 | -1.1435 | 0.03853 | -0.0737 | -29.6782
-15 | -1.1491 | 0.03401 | -0.0715 | -33.7871
-14.5 | -1.1403 | 0.03046 | -0.0697 | -37.436
-14 | -1.1272 | 0.02736 | -0.0674 | -41.1988
-13.5 | -1.1087 | 0.02479 | -0.0649 | -44.7237
-13 | -1.091 | 0.02231 | -0.0617 | -48.9018
-12.5 | -1.0667 | 0.02039 | -0.0586 | -52.3149
-12 | -1.0411 | 0.01865 | -0.0552 | -55.8231
-11.5 | -1.0142 | 0.01712 | -0.0515 | -59.2407
-11 | -0.9831 | 0.0159 | -0.0479 | -61.8302
-10.5 | -0.9495 | 0.01494 | -0.0443 | -63.5542
-10 | -0.9324 | 0.01356 | -0.0377 | -68.7611
-9.5 | -0.8912 | 0.01275 | -0.0348 | -69.898
-9 | -0.8438 | 0.01213 | -0.0329 | -69.5631
-8.5 | -0.7949 | 0.0115 | -0.0313 | -69.1217
-8 | -0.743 | 0.01101 | -0.0302 | -67.4841
-7.5 | -0.6918 | 0.0104 | -0.029 | -66.5192
-7 | -0.6391 | 0.00988 | -0.0281 | -64.6862
-6.5 | -0.5838 | 0.00946 | -0.0277 | -61.7125
-5.5 | -0.4717 | 0.00871 | -0.0272 | -54.1561
-5 | -0.4143 | 0.00842 | -0.0273 | -49.2043
-4.5 | -0.3568 | 0.00811 | -0.0274 | -43.9951
-4 | -0.2988 | 0.00781 | -0.0276 | -38.2586
-3.5 | -0.2423 | 0.00739 | -0.0277 | -32.7876
-3 | -0.1878 | 0.00672 | -0.0276 | -27.9464
-2.5 | -0.1356 | 0.00573 | -0.0273 | -23.6649
-2 | -0.0813 | 0.00493 | -0.0274 | -16.4909
-1.5 | -0.0216 | 0.00474 | -0.0281 | -4.557
-1 | 0.0393 | 0.00461 | -0.0289 | 8.5249
-0.5 | 0.1007 | 0.00456 | -0.0299 | 22.0833
0 | 0.1622 | 0.00458 | -0.0308 | 35.4148
0.5 | 0.2237 | 0.00457 | -0.0318 | 48.9497
1.5 | 0.3471 | 0.00459 | -0.0338 | 75.6209
2 | 0.4088 | 0.00463 | -0.0348 | 88.2937
2.5 | 0.4697 | 0.00468 | -0.0357 | 100.3632
3 | 0.5308 | 0.00476 | -0.0365 | 111.5126
3.5 | 0.5901 | 0.00495 | -0.0371 | 119.2121
4 | 0.643 | 0.00563 | -0.0367 | 114.2096
4.5 | 0.6851 | 0.00696 | -0.0346 | 98.4339
5 | 0.7248 | 0.00817 | -0.0321 | 88.7148
5.5 | 0.7647 | 0.00917 | -0.0294 | 83.3915
6 | 0.8047 | 0.00999 | -0.0267 | 80.5506
6.5 | 0.8474 | 0.01055 | -0.0242 | 80.3223
7 | 0.8801 | 0.01108 | -0.0199 | 79.4314
7.5 | 0.9131 | 0.01174 | -0.0159 | 77.7768
8 | 0.9452 | 0.01259 | -0.0121 | 75.0755
8.5 | 0.9806 | 0.01341 | -0.0091 | 73.1245
9 | 1.0131 | 0.01442 | -0.0058 | 70.2566
9.5 | 1.0411 | 0.0157 | -0.0021 | 66.3121
10 | 1.0726 | 0.01683 | 0.001 | 63.7314
10.5 | 1.1106 | 0.01804 | 0.0026 | 61.5632
11.5 | 1.1717 | 0.02177 | 0.0066 | 53.8218
12 | 1.2027 | 0.02348 | 0.0088 | 51.2223
12.5 | 1.2291 | 0.02555 | 0.0111 | 48.1057
13 | 1.2583 | 0.02755 | 0.0131 | 45.6733
13.5 | 1.2835 | 0.02992 | 0.0151 | 42.8977
14 | 1.3031 | 0.03285 | 0.0171 | 39.6682
14.5 | 1.3168 | 0.03638 | 0.0191 | 36.1957
15 | 1.3379 | 0.03955 | 0.0204 | 33.8281
15.5 | 1.3558 | 0.04309 | 0.0216 | 31.4644
16 | 1.3723 | 0.04697 | 0.0225 | 29.2165
16.5 | 1.3853 | 0.05132 | 0.023 | 26.9934
17 | 1.3994 | 0.0558 | 0.0232 | 25.0789
17.5 | 1.4004 | 0.06187 | 0.0227 | 22.6346
18 | 1.3834 | 0.07043 | 0.0211 | 19.6422
18.5 | 1.3889 | 0.07674 | 0.0195 | 18.0988
19 | 1.3812 | 0.08514 | 0.0166 | 16.2227
19.5 | 1.3645 | 0.09522 | 0.0123 | 14.33
20 | 1.3402 | 0.10706 | 0.0063 | 12.5182

## 63. Re 3M Mach 0.50 (1)
BIGFOIL.COM POLAR EXPORT
NACA65-216 a=0.5
NACA65-216 a=0.5 |  |  |  | Cl Max: | 1.174 | at alpha= | 20 | deg
JavaFoil+Calcfoil stall+Eppler ext transition |  |  |  | L/D Max: | 126.897 | at alpha= | 4.5 | deg
Re: | 3000000 |  |  | Cd Min: | 0.00533 | at alpha= | -1.5 | deg
Mach: | 0.5 |  |  | Cl=0 at alpha= | -1.3169 | deg
|  |  |  | @ Cl=0.1, Cd= | 0.00534
|  |  |  | @ Cl=0.4, Cd= | 0.0054813
|  |  |  | @ Cl=0.6, Cd= | 0.0058833
alpha (deg) | Cl | Cd | Cm | Cl/Cd
-20 | -1.039 | 0.16936 | 0.004 | -6.133
-19.5 | -1.009 | 0.16499 | 0.004 | -6.114
-19 | -0.982 | 0.15532 | 0.003 | -6.32
-18.5 | -0.954 | 0.15304 | 0.003 | -6.236
-18 | -0.927 | 0.1477 | 0.002 | -6.279
-17.5 | -0.901 | 0.14814 | 0.002 | -6.079
-17 | -0.872 | 0.14179 | 0.001 | -6.147
-16.5 | -0.844 | 0.13653 | 0.001 | -6.18
-16 | -0.817 | 0.13143 | 0 | -6.213
-15.5 | -0.79 | 0.1268 | 0 | -6.233
-15 | -0.761 | 0.12083 | -0.001 | -6.298
-14.5 | -0.733 | 0.11862 | -0.001 | -6.181
-14 | -0.706 | 0.1148 | -0.002 | -6.149
-13.5 | -0.679 | 0.10738 | -0.002 | -6.319
-13 | -0.651 | 0.10531 | -0.003 | -6.184
-12.5 | -0.622 | 0.09807 | -0.003 | -6.345
-12 | -0.595 | 0.09753 | -0.003 | -6.099
-11.5 | -0.568 | 0.09283 | -0.004 | -6.113
-11 | -0.54 | 0.09063 | -0.004 | -5.957
-10.5 | -0.512 | 0.08739 | -0.005 | -5.864
-10 | -0.484 | 0.07431 | -0.005 | -6.515
-9.5 | -0.457 | 0.06438 | -0.006 | -7.096
-9 | -0.43 | 0.0578 | -0.007 | -7.446
-8.5 | -0.408 | 0.05 | -0.009 | -8.155
-8 | -0.579 | 0.05133 | -0.007 | -11.289
-7.5 | -0.725 | 0.01347 | -0.016 | -53.808
-7 | -0.702 | 0.01253 | -0.017 | -56.008
-6.5 | -0.662 | 0.0118 | -0.018 | -56.135
-6 | -0.613 | 0.01113 | -0.019 | -55.095
-5.5 | -0.558 | 0.01056 | -0.02 | -52.872
-5 | -0.499 | 0.01005 | -0.021 | -49.625
-4.5 | -0.436 | 0.00959 | -0.022 | -45.472
-4 | -0.371 | 0.00919 | -0.023 | -40.372
-3.5 | -0.305 | 0.00896 | -0.024 | -34.013
-3 | -0.236 | 0.0087 | -0.025 | -27.109
-2.5 | -0.166 | 0.00539 | -0.026 | -30.81
-2 | -0.096 | 0.00536 | -0.027 | -17.908
-1.5 | -0.026 | 0.00533 | -0.028 | -4.794
-1 | 0.045 | 0.00534 | -0.03 | 8.472
-0.5 | 0.116 | 0.00534 | -0.031 | 21.727
0 | 0.187 | 0.00537 | -0.032 | 34.806
0.5 | 0.258 | 0.00539 | -0.033 | 47.772
1 | 0.328 | 0.00546 | -0.034 | 60.112
1.5 | 0.399 | 0.00548 | -0.035 | 72.821
2 | 0.47 | 0.00557 | -0.036 | 84.348
2.5 | 0.541 | 0.00576 | -0.037 | 93.778
3 | 0.608 | 0.0059 | -0.038 | 103.16
3.5 | 0.674 | 0.0054 | -0.039 | 124.985
4 | 0.74 | 0.00611 | -0.04 | 121.038
4.5 | 0.804 | 0.00634 | -0.041 | 126.897
5 | 0.852 | 0.01262 | -0.041 | 67.543
5.5 | 0.911 | 0.01336 | -0.042 | 68.226
6 | 0.965 | 0.01413 | -0.043 | 68.338
6.5 | 1.013 | 0.01494 | -0.044 | 67.765
7 | 1.051 | 0.01597 | -0.045 | 65.777
7.5 | 1.075 | 0.01709 | -0.046 | 62.878
8 | 1.075 | 0.01858 | -0.047 | 57.846
8.5 | 1.023 | 0.02052 | -0.047 | 49.859
9 | 0.576 | 0.05927 | -0.026 | 9.713
9.5 | 0.6 | 0.07385 | -0.022 | 8.125
10 | 0.629 | 0.06514 | -0.025 | 9.651
10.5 | 0.656 | 0.0715 | -0.025 | 9.17
11 | 0.682 | 0.08106 | -0.025 | 8.419
11.5 | 0.71 | 0.08941 | -0.026 | 7.942
12 | 0.737 | 0.09541 | -0.027 | 7.728
12.5 | 0.764 | 0.1013 | -0.027 | 7.544
13 | 0.791 | 0.10418 | -0.028 | 7.595
13.5 | 0.82 | 0.10894 | -0.03 | 7.524
14 | 0.847 | 0.11263 | -0.03 | 7.516
14.5 | 0.874 | 0.11605 | -0.031 | 7.527
15 | 0.903 | 0.12226 | -0.034 | 7.386
15.5 | 0.929 | 0.12529 | -0.034 | 7.413
16 | 0.956 | 0.13136 | -0.034 | 7.278
16.5 | 0.984 | 0.13664 | -0.036 | 7.198
17 | 1.014 | 0.14398 | -0.038 | 7.042
17.5 | 1.038 | 0.14422 | -0.038 | 7.199
18 | 1.065 | 0.14877 | -0.039 | 7.161
18.5 | 1.094 | 0.15365 | -0.04 | 7.122
19 | 1.126 | 0.16131 | -0.043 | 6.98
19.5 | 1.147 | 0.16491 | -0.042 | 6.955
20 | 1.174 | 0.17029 | -0.042 | 6.893

## 64. Re 3M Mach 0.50 (2)
BIGFOIL.COM POLAR EXPORT
NACA65-216 a=0.5
NACA65-216 a=0.5 |  |  |  | Cl Max: | 1.0791 | at alpha= | 11.5 | deg
XFOIL ncrit=9 |  |  |  | L/D Max: | 127.74 | at alpha= | 3.5 | deg
Re: | 3000000 |  |  | Cd Min: | 0.17209 | at alpha= | 16.5 | deg
Mach: | 0.5 |  |  | Cl=0 at alpha= | -1.3316 | deg
|  |  |  | @ Cl=0.1, Cd= | 0.0048138
|  |  |  | @ Cl=0.4, Cd= | 0.0048806
|  |  |  | @ Cl=0.6, Cd= | 0.0050445
alpha (deg) | Cl | Cd | Cm | Cl/Cd
-14 | -0.4991 | 0.13683 | -0.0279 | -3.6476
-13 | -0.5 | 0.11435 | -0.041 | -4.3725
-12.5 | -0.5268 | 0.09884 | -0.0504 | -5.3298
-12 | -0.5653 | 0.08185 | -0.0612 | -6.9065
-11.5 | -0.6035 | 0.06469 | -0.0733 | -9.3291
-11 | -0.6445 | 0.05169 | -0.0817 | -12.4686
-10.5 | -0.6808 | 0.04193 | -0.0856 | -16.2366
-10 | -0.7072 | 0.03455 | -0.0857 | -20.4689
-9.5 | -0.7291 | 0.02827 | -0.0829 | -25.7906
-9 | -0.7376 | 0.02324 | -0.078 | -31.7384
-8.5 | -0.7308 | 0.01906 | -0.0721 | -38.3421
-8 | -0.7112 | 0.01599 | -0.0659 | -44.4778
-7.5 | -0.6844 | 0.01391 | -0.0597 | -49.202
-7 | -0.6543 | 0.01248 | -0.053 | -52.4279
-6.5 | -0.6251 | 0.01127 | -0.0458 | -55.4658
-6 | -0.5736 | 0.01047 | -0.042 | -54.7851
-5.5 | -0.5157 | 0.00984 | -0.0394 | -52.4085
-5 | -0.4559 | 0.00926 | -0.0374 | -49.2333
-4 | -0.3284 | 0.00843 | -0.0353 | -38.9561
-3.5 | -0.2632 | 0.00808 | -0.0348 | -32.5743
-3 | -0.2006 | 0.00759 | -0.0342 | -26.4295
-2.5 | -0.1442 | 0.0066 | -0.033 | -21.8485
-2 | -0.0902 | 0.00527 | -0.0318 | -17.1157
-1.5 | -0.0232 | 0.00496 | -0.0322 | -4.6774
-1 | 0.0457 | 0.00486 | -0.033 | 9.4033
-0.5 | 0.1163 | 0.0048 | -0.034 | 24.2292
0 | 0.1871 | 0.0048 | -0.0352 | 38.9792
0.5 | 0.2576 | 0.00482 | -0.0363 | 53.444
1 | 0.328 | 0.00488 | -0.0373 | 67.2131
1.5 | 0.3991 | 0.00488 | -0.0385 | 81.7828
2 | 0.4699 | 0.00493 | -0.0394 | 95.3144
2.5 | 0.5407 | 0.00496 | -0.0403 | 109.0121
3 | 0.6109 | 0.00506 | -0.041 | 120.7312
3.5 | 0.6783 | 0.00531 | -0.041 | 127.7401
4 | 0.7239 | 0.00658 | -0.0377 | 110.0152
4.5 | 0.7484 | 0.00829 | -0.031 | 90.2774
5 | 0.7542 | 0.00969 | -0.0207 | 77.8328
5.5 | 0.7584 | 0.01154 | -0.0115 | 65.7192
6 | 0.7866 | 0.01306 | -0.0063 | 60.2297
7 | 0.8614 | 0.01586 | 0.0013 | 54.3127
7.5 | 0.8944 | 0.01761 | 0.0054 | 50.7893
8 | 0.9303 | 0.01934 | 0.0092 | 48.1024
8.5 | 0.9634 | 0.02127 | 0.0131 | 45.2938
9 | 0.9894 | 0.02368 | 0.0174 | 41.7821
9.5 | 1.0114 | 0.02646 | 0.0219 | 38.2237
10 | 1.031 | 0.0294 | 0.0265 | 35.068
10.5 | 1.0608 | 0.03366 | 0.0267 | 31.5152
11 | 1.0751 | 0.03784 | 0.0302 | 28.4117
11.5 | 1.0791 | 0.04305 | 0.0333 | 25.0662
12 | 1.0664 | 0.05 | 0.0356 | 21.328
12.5 | 1.0433 | 0.05877 | 0.0357 | 17.7523
13 | 1.0152 | 0.06916 | 0.0332 | 14.679
13.5 | 0.9853 | 0.081 | 0.0282 | 12.1642
14 | 0.9562 | 0.09413 | 0.021 | 10.1583
14.5 | 0.9292 | 0.10836 | 0.0121 | 8.5751
15 | 0.9057 | 0.12315 | 0.0024 | 7.3544
15.5 | 0.8815 | 0.13873 | -0.0074 | 6.3541
16 | 0.8612 | 0.15388 | -0.0169 | 5.5966
16.5 | 0.832 | 0.17209 | -0.0282 | 4.8347

## 65. Re 4M Mach 0.00 (1)
BIGFOIL.COM POLAR EXPORT
NACA65-216 a=0.5
NACA65-216 a=0.5 |  |  |  | Cl Max: | 1.318 | at alpha= | 13 | deg
JavaFoil+Calcfoil stall+Eppler ext transition |  |  |  | L/D Max: | 132.315 | at alpha= | 5 | deg
Re: | 4000000 |  |  | Cd Min: | 0.00487 | at alpha= | 0.5 | deg
Mach: | 0 |  |  | Cl=0 at alpha= | -1.3197 | deg
|  |  |  | @ Cl=0.1, Cd= | 0.00489
|  |  |  | @ Cl=0.4, Cd= | 0.0050054
|  |  |  | @ Cl=0.6, Cd= | 0.0052824
alpha (deg) | Cl | Cd | Cm | Cl/Cd
-18.5 | -0.842 | 0.14064 | 0.002 | -5.983
-18 | -0.864 | 0.13278 | 0.002 | -6.505
-17.5 | -0.887 | 0.12217 | 0.002 | -7.264
-17 | -0.901 | 0.11438 | 0.001 | -7.879
-16.5 | -0.908 | 0.10987 | 0.001 | -8.268
-16 | -0.93 | 0.09285 | 0 | -10.017
-15.5 | -0.931 | 0.09087 | 0 | -10.245
-15 | -1.032 | 0.03625 | -0.001 | -28.459
-14.5 | -1.055 | 0.02692 | -0.002 | -39.191
-14 | -1.065 | 0.02215 | -0.003 | -48.089
-13.5 | -1.066 | 0.01951 | -0.003 | -54.634
-13 | -1.061 | 0.01758 | -0.004 | -60.332
-12.5 | -1.05 | 0.01611 | -0.005 | -65.184
-12 | -1.034 | 0.01514 | -0.006 | -68.285
-11.5 | -1.013 | 0.01429 | -0.007 | -70.903
-11 | -0.989 | 0.01354 | -0.008 | -73.017
-10.5 | -0.961 | 0.01283 | -0.008 | -74.915
-10 | -0.929 | 0.0122 | -0.009 | -76.133
-9.5 | -0.893 | 0.01166 | -0.01 | -76.586
-9 | -0.853 | 0.01117 | -0.011 | -76.366
-8.5 | -0.811 | 0.0107 | -0.012 | -75.783
-8 | -0.766 | 0.01027 | -0.013 | -74.546
-7.5 | -0.718 | 0.00989 | -0.014 | -72.537
-7 | -0.668 | 0.00973 | -0.015 | -68.632
-6.5 | -0.614 | 0.00937 | -0.016 | -65.516
-6 | -0.558 | 0.00898 | -0.016 | -62.106
-5.5 | -0.501 | 0.00866 | -0.017 | -57.882
-5 | -0.443 | 0.00842 | -0.018 | -52.622
-4.5 | -0.385 | 0.00806 | -0.019 | -47.729
-4 | -0.325 | 0.0079 | -0.02 | -41.169
-3.5 | -0.265 | 0.00762 | -0.021 | -34.81
-3 | -0.205 | 0.00504 | -0.022 | -40.671
-2.5 | -0.144 | 0.00499 | -0.023 | -28.889
-2 | -0.083 | 0.00492 | -0.024 | -16.913
-1.5 | -0.022 | 0.00493 | -0.025 | -4.496
-1 | 0.039 | 0.00489 | -0.026 | 8.012
-0.5 | 0.1 | 0.00489 | -0.027 | 20.534
0 | 0.162 | 0.0049 | -0.027 | 33.06
0.5 | 0.223 | 0.00487 | -0.028 | 45.859
1 | 0.284 | 0.00491 | -0.029 | 57.962
1.5 | 0.346 | 0.00497 | -0.03 | 69.524
2 | 0.407 | 0.00501 | -0.031 | 81.189
2.5 | 0.468 | 0.00508 | -0.032 | 92.196
3 | 0.528 | 0.00517 | -0.033 | 102.007
3.5 | 0.588 | 0.00526 | -0.034 | 111.637
4 | 0.647 | 0.00537 | -0.035 | 120.625
4.5 | 0.706 | 0.00556 | -0.036 | 127.119
5 | 0.765 | 0.00578 | -0.037 | 132.315
5.5 | 0.811 | 0.01023 | -0.037 | 79.292
6 | 0.865 | 0.01064 | -0.038 | 81.303
6.5 | 0.917 | 0.01109 | -0.039 | 82.694
7 | 0.967 | 0.01156 | -0.039 | 83.645
7.5 | 1.015 | 0.01203 | -0.04 | 84.365
8 | 1.061 | 0.01257 | -0.041 | 84.42
8.5 | 1.104 | 0.01314 | -0.042 | 84.038
9 | 1.144 | 0.01375 | -0.043 | 83.205
9.5 | 1.182 | 0.01446 | -0.043 | 81.742
10 | 1.215 | 0.01523 | -0.044 | 79.794
10.5 | 1.246 | 0.01602 | -0.045 | 77.777
11 | 1.272 | 0.01698 | -0.046 | 74.894
11.5 | 1.291 | 0.01794 | -0.046 | 71.934
12 | 1.305 | 0.01903 | -0.047 | 68.552
12.5 | 1.314 | 0.01998 | -0.048 | 65.767
13 | 1.318 | 0.02129 | -0.049 | 61.936
13.5 | 1.318 | 0.02274 | -0.049 | 57.93
14 | 1.312 | 0.02429 | -0.05 | 54.019
14.5 | 1.303 | 0.02597 | -0.05 | 50.169
15 | 1.289 | 0.02774 | -0.051 | 46.468
15.5 | 1.272 | 0.02955 | -0.052 | 43.05
16 | 1.248 | 0.03261 | -0.052 | 38.283
16.5 | 1.22 | 0.03674 | -0.052 | 33.213
17 | 1.19 | 0.04094 | -0.052 | 29.071
17.5 | 1.152 | 0.04808 | -0.052 | 23.964
18 | 1.109 | 0.05873 | -0.052 | 18.876

## 66. Re 4M Mach 0.00 (2)
BIGFOIL.COM POLAR EXPORT
NACA65-216 a=0.5
NACA65-216 a=0.5 |  |  |  | Cl Max: | 1.567 | at alpha= | 20 | deg
XFOIL ncrit=9 |  |  |  | L/D Max: | 115.84 | at alpha= | 3.5 | deg
Re: | 4000000 |  |  | Cd Min: | 0.0599 | at alpha= | 20 | deg
Mach: | 0 |  |  | Cl=0 at alpha= | -1.3279 | deg
|  |  |  | @ Cl=0.1, Cd= | 0.004238
|  |  |  | @ Cl=0.4, Cd= | 0.0042733
|  |  |  | @ Cl=0.6, Cd= | 0.0056032
alpha (deg) | Cl | Cd | Cm | Cl/Cd
-20 | -1.437 | 0.04858 | -0.0579 | -29.5801
-19.5 | -1.434 | 0.0436 | -0.0588 | -32.8899
-19 | -1.4246 | 0.03958 | -0.0592 | -35.9929
-18.5 | -1.4174 | 0.03558 | -0.059 | -39.837
-18 | -1.4008 | 0.03265 | -0.0585 | -42.9035
-17.5 | -1.378 | 0.03037 | -0.0579 | -45.3737
-17 | -1.3562 | 0.02811 | -0.057 | -48.2462
-16.5 | -1.3405 | 0.0259 | -0.0548 | -51.7568
-16 | -1.318 | 0.02324 | -0.0546 | -56.7126
-15.5 | -1.2869 | 0.02216 | -0.0531 | -58.0731
-15 | -1.2729 | 0.02001 | -0.0499 | -63.6132
-14.5 | -1.2524 | 0.01834 | -0.0468 | -68.2879
-14 | -1.2269 | 0.01704 | -0.0439 | -72.0012
-13.5 | -1.1981 | 0.01598 | -0.0411 | -74.975
-13 | -1.1676 | 0.01509 | -0.0382 | -77.3757
-12.5 | -1.1368 | 0.01431 | -0.035 | -79.441
-12 | -1.1064 | 0.01366 | -0.0313 | -80.9956
-11.5 | -1.0676 | 0.01309 | -0.029 | -81.5584
-11 | -1.0235 | 0.01257 | -0.0276 | -81.424
-10.5 | -0.9769 | 0.01211 | -0.0267 | -80.6689
-10 | -0.9317 | 0.01145 | -0.0254 | -81.3712
-9.5 | -0.8848 | 0.01085 | -0.0245 | -81.5484
-9 | -0.8346 | 0.0104 | -0.024 | -80.25
-8.5 | -0.7832 | 0.01001 | -0.0237 | -78.2418
-8 | -0.7304 | 0.00967 | -0.0237 | -75.5326
-7.5 | -0.6772 | 0.00935 | -0.0237 | -72.4278
-7 | -0.6247 | 0.0089 | -0.0235 | -70.191
-6.5 | -0.5705 | 0.00859 | -0.0237 | -66.4144
-6 | -0.5152 | 0.00832 | -0.024 | -61.9231
-5.5 | -0.4602 | 0.00803 | -0.0242 | -57.3101
-5 | -0.4044 | 0.00778 | -0.0246 | -51.9794
-4.5 | -0.3482 | 0.00752 | -0.0251 | -46.3032
-4 | -0.292 | 0.00728 | -0.0255 | -40.1099
-3.5 | -0.2365 | 0.00691 | -0.0259 | -34.2258
-3 | -0.1822 | 0.00638 | -0.0262 | -28.558
-2.5 | -0.1288 | 0.00572 | -0.0264 | -22.5175
-2 | -0.0765 | 0.00487 | -0.0265 | -15.7084
-1.5 | -0.02 | 0.00446 | -0.0271 | -4.4843
-1 | 0.0381 | 0.00428 | -0.0279 | 8.9019
-0.5 | 0.097 | 0.00424 | -0.0288 | 22.8774
0 | 0.1564 | 0.0042 | -0.0298 | 37.2381
0.5 | 0.2159 | 0.00419 | -0.0308 | 51.5274
1 | 0.2751 | 0.0042 | -0.0318 | 65.5
1.5 | 0.3346 | 0.00422 | -0.0328 | 79.2891
2 | 0.3935 | 0.00427 | -0.0337 | 92.1546
2.5 | 0.4528 | 0.0043 | -0.0347 | 105.3023
3 | 0.5104 | 0.00446 | -0.0355 | 114.4395
3.5 | 0.5653 | 0.00488 | -0.0358 | 115.8402
4 | 0.6128 | 0.00587 | -0.0351 | 104.3952
4.5 | 0.6583 | 0.00687 | -0.034 | 95.8224
5 | 0.704 | 0.00774 | -0.0329 | 90.9561
5.5 | 0.7494 | 0.00849 | -0.0316 | 88.2686
6 | 0.795 | 0.00914 | -0.0304 | 86.9803
6.5 | 0.8429 | 0.00959 | -0.0295 | 87.8936
7 | 0.8902 | 0.01 | -0.0285 | 89.02
7.5 | 0.9349 | 0.01046 | -0.0271 | 89.3786
8 | 0.978 | 0.01087 | -0.0254 | 89.9724
8.5 | 1.0094 | 0.01134 | -0.0214 | 89.0123
9 | 1.0383 | 0.01203 | -0.0174 | 86.3092
9.5 | 1.0715 | 0.0127 | -0.0144 | 84.3701
10 | 1.1044 | 0.01344 | -0.0116 | 82.1726
10.5 | 1.1356 | 0.0143 | -0.0088 | 79.4126
11 | 1.1615 | 0.01529 | -0.0051 | 75.9647
12.5 | 1.2661 | 0.0189 | -0.0012 | 66.9894
13 | 1.2963 | 0.02028 | 0.0006 | 63.9201
13.5 | 1.3229 | 0.02193 | 0.0026 | 60.3238
14 | 1.3446 | 0.02397 | 0.0049 | 56.0951
14.5 | 1.3708 | 0.02579 | 0.0065 | 53.1524
15 | 1.3982 | 0.02763 | 0.0078 | 50.6044
15.5 | 1.4226 | 0.02974 | 0.0091 | 47.8346
16 | 1.4458 | 0.03203 | 0.0103 | 45.1389
16.5 | 1.4666 | 0.03459 | 0.0115 | 42.3995
17 | 1.4884 | 0.03718 | 0.0123 | 40.0323
17.5 | 1.5057 | 0.04025 | 0.0131 | 37.4087
18 | 1.517 | 0.04397 | 0.0139 | 34.5008
18.5 | 1.5305 | 0.04765 | 0.0143 | 32.1196
19 | 1.545 | 0.05135 | 0.0143 | 30.0876
19.5 | 1.5562 | 0.05553 | 0.0142 | 28.0245
20 | 1.567 | 0.0599 | 0.0137 | 26.1603

## 67. Re 4M Mach 0.10 (1)
BIGFOIL.COM POLAR EXPORT
NACA65-216 a=0.5
NACA65-216 a=0.5 |  |  |  | Cl Max: | 1.307 | at alpha= | 13 | deg
JavaFoil+Calcfoil stall+Eppler ext transition |  |  |  | L/D Max: | 131.868 | at alpha= | 5 | deg
Re: | 4000000 |  |  | Cd Min: | 0.00486 | at alpha= | 0.5 | deg
Mach: | 0.1 |  |  | Cl=0 at alpha= | -1.3197 | deg
|  |  |  | @ Cl=0.1, Cd= | 0.0048805
|  |  |  | @ Cl=0.4, Cd= | 0.0050369
|  |  |  | @ Cl=0.6, Cd= | 0.0053283
alpha (deg) | Cl | Cd | Cm | Cl/Cd
-18.5 | -0.798 | 0.1423 | 0.002 | -5.608
-18 | -0.822 | 0.13687 | 0.002 | -6.006
-17.5 | -0.849 | 0.12677 | 0.001 | -6.694
-17 | -0.865 | 0.11878 | 0.001 | -7.285
-16.5 | -0.879 | 0.11087 | 0.001 | -7.932
-16 | -0.891 | 0.10361 | 0 | -8.604
-15.5 | -0.899 | 0.09821 | 0 | -9.158
-15 | -0.912 | 0.08751 | -0.001 | -10.424
-14.5 | -1.026 | 0.03008 | -0.002 | -34.12
-14 | -1.042 | 0.02425 | -0.003 | -42.948
-13.5 | -1.05 | 0.02028 | -0.003 | -51.79
-13 | -1.048 | 0.01823 | -0.004 | -57.495
-12.5 | -1.04 | 0.01662 | -0.005 | -62.595
-12 | -1.027 | 0.01541 | -0.006 | -66.647
-11.5 | -1.009 | 0.01454 | -0.007 | -69.381
-11 | -0.986 | 0.01375 | -0.008 | -71.704
-10.5 | -0.959 | 0.01297 | -0.008 | -73.97
-10 | -0.928 | 0.01233 | -0.009 | -75.244
-9.5 | -0.893 | 0.01181 | -0.01 | -75.63
-9 | -0.854 | 0.01124 | -0.011 | -75.997
-8.5 | -0.813 | 0.01078 | -0.012 | -75.373
-8 | -0.768 | 0.01036 | -0.013 | -74.096
-7.5 | -0.72 | 0.00997 | -0.014 | -72.21
-7 | -0.671 | 0.00975 | -0.015 | -68.785
-6.5 | -0.616 | 0.00937 | -0.016 | -65.754
-6 | -0.56 | 0.00899 | -0.017 | -62.36
-5.5 | -0.503 | 0.00867 | -0.017 | -58.025
-5 | -0.445 | 0.00844 | -0.018 | -52.739
-4.5 | -0.386 | 0.00815 | -0.019 | -47.433
-4 | -0.327 | 0.00788 | -0.02 | -41.436
-3.5 | -0.267 | 0.00769 | -0.021 | -34.666
-3 | -0.206 | 0.00505 | -0.022 | -40.742
-2.5 | -0.145 | 0.00501 | -0.023 | -28.953
-2 | -0.084 | 0.00491 | -0.024 | -17.031
-1.5 | -0.022 | 0.00492 | -0.025 | -4.523
-1 | 0.039 | 0.00491 | -0.026 | 8.025
-0.5 | 0.101 | 0.00488 | -0.027 | 20.676
0 | 0.163 | 0.00489 | -0.028 | 33.288
0.5 | 0.224 | 0.00486 | -0.028 | 46.193
1 | 0.286 | 0.0049 | -0.029 | 58.298
1.5 | 0.347 | 0.00496 | -0.03 | 70.006
2 | 0.409 | 0.00505 | -0.031 | 80.995
2.5 | 0.471 | 0.00508 | -0.032 | 92.703
3 | 0.53 | 0.0052 | -0.033 | 101.961
3.5 | 0.591 | 0.00531 | -0.034 | 111.309
4 | 0.65 | 0.00543 | -0.035 | 119.805
4.5 | 0.71 | 0.00562 | -0.036 | 126.201
5 | 0.768 | 0.00583 | -0.037 | 131.868
5.5 | 0.814 | 0.0103 | -0.037 | 79.05
6 | 0.869 | 0.01071 | -0.038 | 81.099
6.5 | 0.921 | 0.01116 | -0.039 | 82.47
7 | 0.971 | 0.01165 | -0.04 | 83.319
7.5 | 1.019 | 0.01215 | -0.04 | 83.825
8 | 1.064 | 0.0127 | -0.041 | 83.818
8.5 | 1.107 | 0.01327 | -0.042 | 83.459
9 | 1.147 | 0.01389 | -0.043 | 82.56
9.5 | 1.183 | 0.01461 | -0.044 | 80.99
10 | 1.216 | 0.01541 | -0.044 | 78.924
10.5 | 1.246 | 0.01635 | -0.045 | 76.197
11 | 1.27 | 0.0172 | -0.046 | 73.879
11.5 | 1.287 | 0.01822 | -0.047 | 70.666
12 | 1.299 | 0.0192 | -0.047 | 67.663
12.5 | 1.306 | 0.0204 | -0.048 | 64
13 | 1.307 | 0.02175 | -0.049 | 60.074
13.5 | 1.303 | 0.02322 | -0.049 | 56.103
14 | 1.294 | 0.02486 | -0.05 | 52.049
14.5 | 1.28 | 0.02679 | -0.051 | 47.778
15 | 1.263 | 0.02833 | -0.051 | 44.573
15.5 | 1.24 | 0.03076 | -0.052 | 40.309
16 | 1.21 | 0.0345 | -0.052 | 35.086
16.5 | 1.176 | 0.03931 | -0.052 | 29.914
17 | 1.134 | 0.04679 | -0.052 | 24.248
17.5 | 1.099 | 0.05156 | -0.052 | 21.316
18 | 0.975 | 0.1136 | -0.041 | 8.579

## 68. Re 4M Mach 0.10 (2)
BIGFOIL.COM POLAR EXPORT
NACA65-216 a=0.5
NACA65-216 a=0.5 |  |  |  | Cl Max: | 1.5574 | at alpha= | 20 | deg
XFOIL ncrit=9 |  |  |  | L/D Max: | 116.082 | at alpha= | 3.5 | deg
Re: | 4000000 |  |  | Cd Min: | 0.06332 | at alpha= | 20 | deg
Mach: | 0.1 |  |  | Cl=0 at alpha= | -1.3285 | deg
|  |  |  | @ Cl=0.1, Cd= | 0.004248
|  |  |  | @ Cl=0.4, Cd= | 0.004282
|  |  |  | @ Cl=0.6, Cd= | 0.0055568
alpha (deg) | Cl | Cd | Cm | Cl/Cd
-20 | -1.4046 | 0.05461 | -0.0586 | -25.7206
-19.5 | -1.4078 | 0.04849 | -0.0603 | -29.0328
-19 | -1.4027 | 0.04363 | -0.0613 | -32.1499
-18.5 | -1.4005 | 0.03882 | -0.0616 | -36.0768
-18 | -1.3854 | 0.03549 | -0.0614 | -39.0363
-17.5 | -1.3647 | 0.03281 | -0.0609 | -41.594
-17 | -1.3463 | 0.0301 | -0.06 | -44.7276
-16.5 | -1.3276 | 0.02754 | -0.0588 | -48.2062
-16 | -1.3125 | 0.02452 | -0.0579 | -53.5277
-15.5 | -1.2826 | 0.02325 | -0.0561 | -55.1656
-15 | -1.2598 | 0.02151 | -0.0538 | -58.5681
-14.5 | -1.2462 | 0.01931 | -0.0503 | -64.5365
-14 | -1.2239 | 0.01773 | -0.0471 | -69.0299
-13.5 | -1.1963 | 0.01652 | -0.0441 | -72.4153
-13 | -1.1663 | 0.01551 | -0.0411 | -75.1966
-12.5 | -1.1351 | 0.01466 | -0.038 | -77.4284
-12 | -1.1042 | 0.01392 | -0.0344 | -79.3247
-11.5 | -1.0706 | 0.01332 | -0.0309 | -80.3754
-11 | -1.0274 | 0.01274 | -0.0293 | -80.6436
-10.5 | -0.9812 | 0.01225 | -0.028 | -80.098
-10 | -0.9343 | 0.01171 | -0.0269 | -79.7865
-9.5 | -0.889 | 0.01098 | -0.0255 | -80.9654
-9 | -0.839 | 0.0105 | -0.0249 | -79.9048
-8.5 | -0.7875 | 0.01009 | -0.0245 | -78.0476
-8 | -0.7345 | 0.00973 | -0.0243 | -75.4882
-7.5 | -0.6808 | 0.00941 | -0.0242 | -72.3486
-7 | -0.6281 | 0.00895 | -0.024 | -70.1788
-6 | -0.5181 | 0.00835 | -0.0243 | -62.0479
-5.5 | -0.4626 | 0.00806 | -0.0246 | -57.3945
-5 | -0.4065 | 0.0078 | -0.0249 | -52.1154
-4.5 | -0.35 | 0.00754 | -0.0254 | -46.4191
-4 | -0.2934 | 0.0073 | -0.0258 | -40.1918
-3.5 | -0.2376 | 0.00694 | -0.0262 | -34.2363
-3 | -0.1829 | 0.00642 | -0.0264 | -28.4891
-2.5 | -0.1293 | 0.00575 | -0.0266 | -22.487
-2 | -0.0768 | 0.00489 | -0.0267 | -15.7055
-1.5 | -0.02 | 0.00447 | -0.0273 | -4.4743
-1 | 0.0383 | 0.00429 | -0.0281 | 8.9277
-0.5 | 0.0976 | 0.00425 | -0.029 | 22.9647
0 | 0.1574 | 0.0042 | -0.03 | 37.4762
1 | 0.2768 | 0.00421 | -0.032 | 65.7482
2 | 0.396 | 0.00428 | -0.0339 | 92.5234
2.5 | 0.4557 | 0.00431 | -0.0349 | 105.7309
3 | 0.5137 | 0.00447 | -0.0356 | 114.9217
3.5 | 0.5688 | 0.0049 | -0.036 | 116.0816
4 | 0.6163 | 0.0059 | -0.0352 | 104.4576
4.5 | 0.6616 | 0.00693 | -0.034 | 95.469
5.5 | 0.7526 | 0.00855 | -0.0315 | 88.0234
6 | 0.798 | 0.00921 | -0.0301 | 86.645
6.5 | 0.846 | 0.00966 | -0.0291 | 87.5776
7 | 0.8932 | 0.01007 | -0.028 | 88.6991
7.5 | 0.937 | 0.01055 | -0.0263 | 88.8152
8 | 0.9772 | 0.01094 | -0.0239 | 89.3236
8.5 | 1.0076 | 0.01148 | -0.0197 | 87.77
9 | 1.0367 | 0.01224 | -0.0158 | 84.6977
9.5 | 1.0712 | 0.01292 | -0.013 | 82.9102
10 | 1.104 | 0.01372 | -0.0101 | 80.4665
10.5 | 1.1351 | 0.01463 | -0.0072 | 77.5871
11 | 1.1595 | 0.0157 | -0.0033 | 73.8535
11.5 | 1.2041 | 0.01685 | -0.0037 | 71.4599
12 | 1.236 | 0.01809 | -0.0017 | 68.325
12.5 | 1.266 | 0.0195 | 0.0004 | 64.9231
13 | 1.2958 | 0.02097 | 0.0023 | 61.793
13.5 | 1.3214 | 0.02276 | 0.0045 | 58.058
14 | 1.3427 | 0.02491 | 0.0067 | 53.902
14.5 | 1.3709 | 0.02669 | 0.0082 | 51.3638
15 | 1.3974 | 0.02868 | 0.0096 | 48.7238
15.5 | 1.4213 | 0.03094 | 0.011 | 45.9373
16 | 1.444 | 0.03339 | 0.0122 | 43.2465
16.5 | 1.4641 | 0.03613 | 0.0134 | 40.5231
17 | 1.4843 | 0.03899 | 0.0142 | 38.0687
17.5 | 1.4991 | 0.04241 | 0.0151 | 35.3478
18 | 1.5067 | 0.04668 | 0.0159 | 32.2772
18.5 | 1.5263 | 0.04991 | 0.016 | 30.581
19 | 1.5388 | 0.05401 | 0.016 | 28.491
19.5 | 1.5486 | 0.05853 | 0.0157 | 26.4582
20 | 1.5574 | 0.06332 | 0.015 | 24.5957

## 69. Re 4M Mach 0.25 (1)
BIGFOIL.COM POLAR EXPORT
NACA65-216 a=0.5
NACA65-216 a=0.5 |  |  |  | Cl Max: | 1.252 | at alpha= | 11.5 | deg
JavaFoil+Calcfoil stall+Eppler ext transition |  |  |  | L/D Max: | 127.634 | at alpha= | 4.5 | deg
Re: | 4000000 |  |  | Cd Min: | 0.00492 | at alpha= | -0.5 | deg
Mach: | 0.25 |  |  | Cl=0 at alpha= | -1.3175 | deg
|  |  |  | @ Cl=0.1, Cd= | 0.0049219
|  |  |  | @ Cl=0.4, Cd= | 0.0050578
|  |  |  | @ Cl=0.6, Cd= | 0.0053764
alpha (deg) | Cl | Cd | Cm | Cl/Cd
-17 | -0.568 | 0.13996 | 0.001 | -4.06
-16.5 | -0.612 | 0.13335 | 0.001 | -4.593
-16 | -0.653 | 0.12495 | 0 | -5.229
-15.5 | -0.691 | 0.11416 | 0 | -6.054
-15 | -0.724 | 0.10774 | -0.001 | -6.723
-14.5 | -0.753 | 0.09991 | -0.001 | -7.538
-14 | -0.779 | 0.09151 | -0.002 | -8.509
-13.5 | -0.796 | 0.08699 | -0.002 | -9.147
-13 | -0.813 | 0.07818 | -0.003 | -10.399
-12.5 | -0.948 | 0.02184 | -0.005 | -43.399
-12 | -0.964 | 0.01793 | -0.006 | -53.752
-11.5 | -0.964 | 0.01631 | -0.007 | -59.085
-11 | -0.955 | 0.01512 | -0.008 | -63.194
-10.5 | -0.94 | 0.01407 | -0.009 | -66.824
-10 | -0.918 | 0.01321 | -0.01 | -69.506
-9.5 | -0.891 | 0.01253 | -0.01 | -71.093
-9 | -0.858 | 0.01187 | -0.011 | -72.232
-8.5 | -0.82 | 0.0113 | -0.012 | -72.518
-8 | -0.777 | 0.01078 | -0.013 | -72.092
-7.5 | -0.731 | 0.01035 | -0.014 | -70.646
-7 | -0.681 | 0.00992 | -0.015 | -68.642
-6.5 | -0.628 | 0.00883 | -0.016 | -71.097
-6 | -0.573 | 0.0094 | -0.017 | -61.009
-5.5 | -0.516 | 0.00897 | -0.018 | -57.515
-5 | -0.457 | 0.00862 | -0.019 | -52.959
-4.5 | -0.396 | 0.00832 | -0.02 | -47.663
-4 | -0.335 | 0.00806 | -0.021 | -41.635
-3.5 | -0.274 | 0.00776 | -0.022 | -35.29
-3 | -0.212 | 0.00758 | -0.023 | -27.912
-2.5 | -0.149 | 0.00504 | -0.024 | -29.569
-2 | -0.086 | 0.00497 | -0.025 | -17.31
-1.5 | -0.023 | 0.00497 | -0.025 | -4.604
-1 | 0.04 | 0.00495 | -0.026 | 8.179
-0.5 | 0.104 | 0.00492 | -0.027 | 21.085
0 | 0.167 | 0.00492 | -0.028 | 33.962
0.5 | 0.23 | 0.00494 | -0.029 | 46.692
1 | 0.294 | 0.00497 | -0.03 | 59.105
1.5 | 0.357 | 0.00501 | -0.031 | 71.248
2 | 0.42 | 0.00508 | -0.032 | 82.741
2.5 | 0.484 | 0.00516 | -0.033 | 93.638
3 | 0.545 | 0.00527 | -0.034 | 103.32
3.5 | 0.607 | 0.00539 | -0.035 | 112.468
4 | 0.668 | 0.00552 | -0.036 | 121.087
4.5 | 0.729 | 0.00571 | -0.037 | 127.634
5 | 0.777 | 0.01013 | -0.037 | 76.737
5.5 | 0.834 | 0.01069 | -0.038 | 77.968
6 | 0.888 | 0.01115 | -0.039 | 79.66
6.5 | 0.941 | 0.01164 | -0.04 | 80.806
7 | 0.99 | 0.01222 | -0.041 | 81.053
7.5 | 1.037 | 0.01277 | -0.041 | 81.217
8 | 1.081 | 0.0134 | -0.042 | 80.699
8.5 | 1.121 | 0.01404 | -0.043 | 79.886
9 | 1.157 | 0.01478 | -0.044 | 78.294
9.5 | 1.189 | 0.01562 | -0.045 | 76.108
10 | 1.215 | 0.01659 | -0.045 | 73.255
10.5 | 1.236 | 0.0176 | -0.046 | 70.22
11 | 1.25 | 0.01876 | -0.047 | 66.616
11.5 | 1.252 | 0.02 | -0.048 | 62.594
12 | 1.246 | 0.02154 | -0.048 | 57.834
12.5 | 1.231 | 0.02295 | -0.049 | 53.642
13 | 1.208 | 0.02464 | -0.05 | 49.015
13.5 | 1.175 | 0.02696 | -0.05 | 43.56
14 | 1.13 | 0.03027 | -0.051 | 37.345
14.5 | 1.08 | 0.03369 | -0.051 | 32.044
15 | 0.904 | 0.09622 | -0.036 | 9.395
15.5 | 0.848 | 0.10638 | -0.034 | 7.969
16 | 0.786 | 0.11969 | -0.031 | 6.564
16.5 | 0.724 | 0.13031 | -0.029 | 5.557

## 70. Re 4M Mach 0.25 (2)
BIGFOIL.COM POLAR EXPORT
NACA65-216 a=0.5
NACA65-216 a=0.5 |  |  |  | Cl Max: | 1.4684 | at alpha= | 18.5 | deg
XFOIL ncrit=9 |  |  |  | L/D Max: | 118.112 | at alpha= | 3.5 | deg
Re: | 4000000 |  |  | Cd Min: | 0.13963 | at alpha= | -19.5 | deg
Mach: | 0.25 |  |  | Cl=0 at alpha= | -1.3311 | deg
|  |  |  | @ Cl=0.1, Cd= | 0.0042911
|  |  |  | @ Cl=0.4, Cd= | 0.0043119
|  |  |  | @ Cl=0.6, Cd= | 0.0052556
alpha (deg) | Cl | Cd | Cm | Cl/Cd
-19.5 | -0.9155 | 0.13963 | -0.0154 | -6.5566
-19 | -0.9971 | 0.11496 | -0.0314 | -8.6735
-18.5 | -1.1146 | 0.08572 | -0.0508 | -13.0028
-18 | -1.1212 | 0.0762 | -0.0566 | -14.7139
-17.5 | -1.1592 | 0.06321 | -0.064 | -18.3389
-16 | -1.2122 | 0.03779 | -0.0739 | -32.0773
-15.5 | -1.2087 | 0.03382 | -0.0721 | -35.7392
-15 | -1.1999 | 0.03024 | -0.0702 | -39.6792
-14.5 | -1.1842 | 0.0273 | -0.068 | -43.3773
-14 | -1.1731 | 0.02425 | -0.0651 | -48.3753
-13.5 | -1.1677 | 0.02107 | -0.061 | -55.42
-13 | -1.1479 | 0.01896 | -0.0573 | -60.5432
-12.5 | -1.1197 | 0.01744 | -0.0538 | -64.203
-12 | -1.089 | 0.01617 | -0.0503 | -67.3469
-11.5 | -1.0582 | 0.01502 | -0.0464 | -70.4527
-11 | -1.0262 | 0.01405 | -0.0423 | -73.0391
-10.5 | -0.9947 | 0.01329 | -0.0376 | -74.8457
-10 | -0.9529 | 0.01259 | -0.0347 | -75.6871
-9.5 | -0.905 | 0.012 | -0.0328 | -75.4167
-9 | -0.8602 | 0.01115 | -0.0304 | -77.148
-8.5 | -0.8091 | 0.01058 | -0.0291 | -76.4745
-8 | -0.7556 | 0.01013 | -0.0282 | -74.5903
-7.5 | -0.7009 | 0.00971 | -0.0276 | -72.1833
-7 | -0.6455 | 0.00933 | -0.0271 | -69.1854
-6.5 | -0.5905 | 0.00887 | -0.0266 | -66.5727
-6 | -0.5335 | 0.00854 | -0.0265 | -62.4707
-5.5 | -0.4757 | 0.00828 | -0.0266 | -57.4517
-5 | -0.4183 | 0.00793 | -0.0266 | -52.7491
-4.5 | -0.3597 | 0.00769 | -0.0269 | -46.775
-4 | -0.3012 | 0.00744 | -0.0272 | -40.4839
-3.5 | -0.2432 | 0.00709 | -0.0275 | -34.3018
-3 | -0.1869 | 0.00658 | -0.0277 | -28.4043
-2.5 | -0.1321 | 0.0059 | -0.0277 | -22.3898
-2 | -0.0783 | 0.00498 | -0.0277 | -15.7229
-1.5 | -0.0203 | 0.00452 | -0.0282 | -4.4912
-1 | 0.0398 | 0.00434 | -0.029 | 9.1705
-0.5 | 0.1013 | 0.00429 | -0.03 | 23.6131
0 | 0.1631 | 0.00425 | -0.031 | 38.3765
0.5 | 0.2249 | 0.00424 | -0.032 | 53.0425
1 | 0.2864 | 0.00428 | -0.033 | 66.9159
1.5 | 0.3485 | 0.00427 | -0.0341 | 81.6159
2 | 0.4099 | 0.00432 | -0.035 | 94.8843
2.5 | 0.4715 | 0.00437 | -0.036 | 107.8947
3 | 0.5316 | 0.00453 | -0.0367 | 117.351
3.5 | 0.5882 | 0.00498 | -0.0369 | 118.1124
4 | 0.6353 | 0.00608 | -0.0357 | 104.4901
4.5 | 0.6796 | 0.0072 | -0.0339 | 94.3889
5 | 0.7239 | 0.00813 | -0.032 | 89.0406
5.5 | 0.7681 | 0.00892 | -0.03 | 86.1099
6 | 0.8134 | 0.00956 | -0.0281 | 85.0837
6.5 | 0.8596 | 0.01005 | -0.0263 | 85.5323
7 | 0.9028 | 0.01049 | -0.0238 | 86.0629
7.5 | 0.9337 | 0.01104 | -0.0191 | 84.5743
8 | 0.9686 | 0.01168 | -0.0155 | 82.9281
8.5 | 1.0016 | 0.01251 | -0.0119 | 80.0639
9 | 1.0348 | 0.01343 | -0.0085 | 77.0514
9.5 | 1.0693 | 0.01439 | -0.0056 | 74.3085
10 | 1.1017 | 0.01548 | -0.0024 | 71.1693
10.5 | 1.1296 | 0.0168 | 0.0011 | 67.2381
11 | 1.1652 | 0.0181 | 0.0031 | 64.3757
12 | 1.2353 | 0.02125 | 0.0064 | 58.1318
12.5 | 1.2635 | 0.02312 | 0.0089 | 54.6497
13 | 1.2877 | 0.02532 | 0.0114 | 50.857
13.5 | 1.3125 | 0.02765 | 0.0137 | 47.4684
14 | 1.3368 | 0.03012 | 0.0157 | 44.3825
14.5 | 1.3631 | 0.03258 | 0.0174 | 41.8386
15 | 1.3857 | 0.03544 | 0.0191 | 39.0999
15.5 | 1.4067 | 0.03856 | 0.0205 | 36.4808
16 | 1.424 | 0.04211 | 0.0218 | 33.8162
16.5 | 1.4293 | 0.04693 | 0.023 | 30.456
17 | 1.4454 | 0.05098 | 0.0235 | 28.3523
17.5 | 1.4552 | 0.05585 | 0.0238 | 26.0555
18 | 1.4599 | 0.06149 | 0.0235 | 23.7421
18.5 | 1.4684 | 0.067 | 0.0227 | 21.9164
19 | 1.4661 | 0.07405 | 0.0211 | 19.7988
19.5 | 1.4596 | 0.08197 | 0.0187 | 17.8065
20 | 1.4478 | 0.09107 | 0.0151 | 15.8977

## 71. Re 4M Mach 0.50 (1)
BIGFOIL.COM POLAR EXPORT
NACA65-216 a=0.5
NACA65-216 a=0.5 |  |  |  | Cl Max: | 1.175 | at alpha= | 20 | deg
JavaFoil+Calcfoil stall+Eppler ext transition |  |  |  | L/D Max: | 130.091 | at alpha= | 4.5 | deg
Re: | 4000000 |  |  | Cd Min: | 0.00512 | at alpha= | -0.5 | deg
Mach: | 0.5 |  |  | Cl=0 at alpha= | -1.3169 | deg
|  |  |  | @ Cl=0.1, Cd= | 0.0051245
|  |  |  | @ Cl=0.4, Cd= | 0.0053111
|  |  |  | @ Cl=0.6, Cd= | 0.0057025
alpha (deg) | Cl | Cd | Cm | Cl/Cd
-20 | -1.04 | 0.16158 | 0.004 | -6.438
-19.5 | -1.01 | 0.16078 | 0.004 | -6.28
-19 | -0.982 | 0.15231 | 0.003 | -6.448
-18.5 | -0.955 | 0.14708 | 0.003 | -6.492
-18 | -0.928 | 0.14366 | 0.002 | -6.458
-17.5 | -0.902 | 0.13996 | 0.002 | -6.441
-17 | -0.872 | 0.13645 | 0.001 | -6.39
-16.5 | -0.844 | 0.13136 | 0.001 | -6.427
-16 | -0.817 | 0.12633 | 0 | -6.467
-15.5 | -0.791 | 0.12408 | 0 | -6.374
-15 | -0.762 | 0.11954 | -0.001 | -6.374
-14.5 | -0.733 | 0.11384 | -0.001 | -6.443
-14 | -0.706 | 0.11003 | -0.002 | -6.418
-13.5 | -0.679 | 0.10304 | -0.002 | -6.588
-13 | -0.651 | 0.10036 | -0.003 | -6.491
-12.5 | -0.623 | 0.09326 | -0.003 | -6.679
-12 | -0.595 | 0.08542 | -0.003 | -6.97
-11.5 | -0.569 | 0.0775 | -0.004 | -7.336
-11 | -0.541 | 0.07114 | -0.004 | -7.604
-10.5 | -0.513 | 0.0727 | -0.005 | -7.051
-10 | -0.484 | 0.07236 | -0.005 | -6.694
-9.5 | -0.457 | 0.06332 | -0.006 | -7.219
-9 | -0.433 | 0.05495 | -0.007 | -7.885
-8.5 | -0.484 | 0.01483 | -0.013 | -32.625
-8 | -0.581 | 0.05012 | -0.008 | -11.599
-7.5 | -0.727 | 0.01278 | -0.016 | -56.857
-7 | -0.703 | 0.01189 | -0.017 | -59.118
-6.5 | -0.663 | 0.01118 | -0.018 | -59.363
-6 | -0.615 | 0.01058 | -0.019 | -58.082
-5.5 | -0.559 | 0.01002 | -0.02 | -55.825
-5 | -0.5 | 0.00956 | -0.021 | -52.272
-4.5 | -0.437 | 0.00913 | -0.022 | -47.849
-4 | -0.373 | 0.00891 | -0.023 | -41.852
-3.5 | -0.305 | 0.00846 | -0.024 | -36.027
-3 | -0.236 | 0.00823 | -0.025 | -28.641
-2.5 | -0.166 | 0.00524 | -0.026 | -31.702
-2 | -0.096 | 0.00517 | -0.027 | -18.567
-1.5 | -0.026 | 0.00514 | -0.028 | -4.974
-1 | 0.045 | 0.00514 | -0.03 | 8.796
-0.5 | 0.116 | 0.00512 | -0.031 | 22.66
0 | 0.187 | 0.00512 | -0.032 | 36.499
0.5 | 0.258 | 0.00514 | -0.033 | 50.145
1 | 0.328 | 0.00519 | -0.034 | 63.241
1.5 | 0.399 | 0.00531 | -0.035 | 75.198
2 | 0.47 | 0.00539 | -0.036 | 87.181
2.5 | 0.541 | 0.0055 | -0.037 | 98.32
3 | 0.608 | 0.00573 | -0.038 | 106.204
3.5 | 0.675 | 0.00547 | -0.039 | 123.485
4 | 0.741 | 0.00594 | -0.04 | 124.65
4.5 | 0.805 | 0.00619 | -0.041 | 130.091
5 | 0.854 | 0.01202 | -0.041 | 71.061
5.5 | 0.913 | 0.01269 | -0.042 | 71.944
6 | 0.967 | 0.01342 | -0.043 | 72.066
6.5 | 1.015 | 0.01421 | -0.044 | 71.39
7 | 1.053 | 0.01515 | -0.045 | 69.507
7.5 | 1.077 | 0.01622 | -0.046 | 66.368
8 | 1.077 | 0.01763 | -0.047 | 61.078
8.5 | 1.025 | 0.01946 | -0.047 | 52.667
9 | 0.682 | 0.02154 | -0.048 | 31.653
9.5 | 0.6 | 0.0719 | -0.022 | 8.347
10 | 0.744 | 0.02343 | -0.05 | 31.744
10.5 | 0.657 | 0.06993 | -0.027 | 9.397
11 | 0.683 | 0.07889 | -0.025 | 8.658
11.5 | 0.712 | 0.07492 | -0.028 | 9.51
12 | 0.738 | 0.0824 | -0.027 | 8.956
12.5 | 0.765 | 0.09154 | -0.028 | 8.356
13 | 0.792 | 0.1001 | -0.028 | 7.911
13.5 | 0.82 | 0.10667 | -0.03 | 7.687
14 | 0.847 | 0.11036 | -0.031 | 7.674
14.5 | 0.874 | 0.11097 | -0.031 | 7.876
15 | 0.904 | 0.11877 | -0.034 | 7.613
15.5 | 0.929 | 0.12054 | -0.034 | 7.71
16 | 0.956 | 0.12686 | -0.035 | 7.539
16.5 | 0.986 | 0.13169 | -0.037 | 7.491
17 | 1.016 | 0.13919 | -0.039 | 7.302
17.5 | 1.039 | 0.13985 | -0.038 | 7.428
18 | 1.066 | 0.1463 | -0.039 | 7.286
18.5 | 1.098 | 0.14859 | -0.042 | 7.389
19 | 1.131 | 0.1548 | -0.045 | 7.305
19.5 | 1.148 | 0.16004 | -0.042 | 7.17
20 | 1.175 | 0.16395 | -0.043 | 7.164

## 72. Re 4M Mach 0.50 (2)
BIGFOIL.COM POLAR EXPORT
NACA65-216 a=0.5
NACA65-216 a=0.5 |  |  |  | Cl Max: | 1.1065 | at alpha= | 11 | deg
XFOIL ncrit=9 |  |  |  | L/D Max: | 128.159 | at alpha= | 3 | deg
Re: | 4000000 |  |  | Cd Min: | 0.15095 | at alpha= | 16 | deg
Mach: | 0.5 |  |  | Cl=0 at alpha= | -1.3428 | deg
|  |  |  | @ Cl=0.1, Cd= | 0.0044849
|  |  |  | @ Cl=0.4, Cd= | 0.0045391
|  |  |  | @ Cl=0.6, Cd= | 0.0047527
alpha (deg) | Cl | Cd | Cm | Cl/Cd
-14 | -0.5261 | 0.13055 | -0.0311 | -4.0299
-13.5 | -0.5252 | 0.11978 | -0.0377 | -4.3847
-13 | -0.5358 | 0.10727 | -0.0454 | -4.9949
-12.5 | -0.5504 | 0.09446 | -0.0535 | -5.8268
-12 | -0.5833 | 0.07777 | -0.0643 | -7.5003
-11.5 | -0.6164 | 0.06251 | -0.0756 | -9.8608
-11 | -0.6522 | 0.0507 | -0.083 | -12.8639
-10.5 | -0.6911 | 0.04095 | -0.0864 | -16.8767
-10 | -0.7276 | 0.03288 | -0.0859 | -22.129
-9.5 | -0.7606 | 0.0259 | -0.0821 | -29.3668
-9 | -0.7758 | 0.02048 | -0.076 | -37.8809
-8.5 | -0.7634 | 0.01697 | -0.0698 | -44.9853
-8 | -0.7428 | 0.0144 | -0.063 | -51.5833
-7.5 | -0.7159 | 0.01264 | -0.0561 | -56.6377
-7 | -0.6887 | 0.01146 | -0.0483 | -60.096
-6.5 | -0.6412 | 0.01054 | -0.0436 | -60.8349
-6 | -0.5873 | 0.00973 | -0.0401 | -60.3597
-5.5 | -0.527 | 0.00917 | -0.0378 | -57.47
-5 | -0.4632 | 0.00873 | -0.0363 | -53.0584
-4.5 | -0.399 | 0.00829 | -0.0352 | -48.1303
-4 | -0.3331 | 0.00798 | -0.0346 | -41.7419
-3.5 | -0.2667 | 0.00766 | -0.0343 | -34.8172
-3 | -0.2013 | 0.00728 | -0.0341 | -27.6511
-2.5 | -0.1409 | 0.00656 | -0.0334 | -21.4787
-2 | -0.084 | 0.0055 | -0.0325 | -15.2727
-1.5 | -0.0217 | 0.00472 | -0.0324 | -4.5975
-1 | 0.0473 | 0.00453 | -0.0332 | 10.4415
-0.5 | 0.1174 | 0.00447 | -0.0342 | 26.264
0 | 0.1879 | 0.00447 | -0.0353 | 42.0358
0.5 | 0.2594 | 0.00448 | -0.0366 | 57.9018
1 | 0.3303 | 0.00448 | -0.0377 | 73.7277
1.5 | 0.401 | 0.00454 | -0.0388 | 88.326
2 | 0.4724 | 0.00455 | -0.0399 | 103.8242
2.5 | 0.5433 | 0.00463 | -0.0408 | 117.3434
3 | 0.6126 | 0.00478 | -0.0413 | 128.159
3.5 | 0.6745 | 0.00538 | -0.0406 | 125.3717
4 | 0.7123 | 0.00693 | -0.0361 | 102.785
4.5 | 0.7399 | 0.0084 | -0.0298 | 88.0833
5 | 0.7521 | 0.00958 | -0.0204 | 78.5073
5.5 | 0.7675 | 0.01107 | -0.0126 | 69.3315
6 | 0.8037 | 0.01224 | -0.0082 | 65.6618
7 | 0.8803 | 0.01486 | -0.0004 | 59.2396
7.5 | 0.9198 | 0.01629 | 0.0033 | 56.4641
8 | 0.9559 | 0.01796 | 0.0072 | 53.2238
8.5 | 0.9878 | 0.01994 | 0.0115 | 49.5386
9 | 1.0187 | 0.02207 | 0.0156 | 46.1577
9.5 | 1.046 | 0.02453 | 0.02 | 42.6417
10 | 1.0704 | 0.02729 | 0.0243 | 39.2232
10.5 | 1.0833 | 0.03076 | 0.0291 | 35.2178
11 | 1.1065 | 0.03558 | 0.0297 | 31.0989
11.5 | 1.1028 | 0.04109 | 0.0335 | 26.8386
12 | 1.0924 | 0.04767 | 0.0361 | 22.9159
12.5 | 1.0717 | 0.05591 | 0.0368 | 19.1683
13 | 1.0511 | 0.06521 | 0.0352 | 16.1187
13.5 | 1.0239 | 0.07627 | 0.0312 | 13.4247
14 | 0.9909 | 0.0893 | 0.0245 | 11.0963
14.5 | 0.9568 | 0.10395 | 0.0155 | 9.2044
15 | 0.9298 | 0.1189 | 0.0057 | 7.82
15.5 | 0.9043 | 0.13447 | -0.0044 | 6.7249
16 | 0.8755 | 0.15095 | -0.0149 | 5.7999

## 73. Re 5M Mach 0.00 (1)
BIGFOIL.COM POLAR EXPORT
NACA65-216 a=0.5
NACA65-216 a=0.5 |  |  |  | Cl Max: | 1.321 | at alpha= | 13 | deg
JavaFoil+Calcfoil stall+Eppler ext transition |  |  |  | L/D Max: | 127.918 | at alpha= | 4.5 | deg
Re: | 5000000 |  |  | Cd Min: | 0.00474 | at alpha= | -1 | deg
Mach: | 0 |  |  | Cl=0 at alpha= | -1.3197 | deg
|  |  |  | @ Cl=0.1, Cd= | 0.00476
|  |  |  | @ Cl=0.4, Cd= | 0.0048788
|  |  |  | @ Cl=0.6, Cd= | 0.0052146
alpha (deg) | Cl | Cd | Cm | Cl/Cd
-19 | -0.823 | 0.14141 | 0.003 | -5.818
-18.5 | -0.846 | 0.13452 | 0.002 | -6.286
-18 | -0.866 | 0.12924 | 0.002 | -6.703
-17.5 | -0.892 | 0.11684 | 0.002 | -7.634
-17 | -0.909 | 0.10688 | 0.001 | -8.503
-16.5 | -0.926 | 0.09519 | 0.001 | -9.725
-16 | -0.973 | 0.06411 | 0 | -15.183
-15.5 | -0.968 | 0.06683 | 0 | -14.478
-15 | -1.051 | 0.02906 | -0.001 | -36.182
-14.5 | -1.065 | 0.02387 | -0.002 | -44.61
-14 | -1.071 | 0.02041 | -0.003 | -52.47
-13.5 | -1.07 | 0.01829 | -0.003 | -58.503
-13 | -1.064 | 0.01662 | -0.004 | -64.019
-12.5 | -1.053 | 0.01531 | -0.005 | -68.744
-12 | -1.036 | 0.01442 | -0.006 | -71.865
-11.5 | -1.016 | 0.01366 | -0.007 | -74.354
-11 | -0.991 | 0.01294 | -0.008 | -76.609
-10.5 | -0.963 | 0.01228 | -0.008 | -78.398
-10 | -0.93 | 0.01168 | -0.009 | -79.658
-9.5 | -0.894 | 0.01119 | -0.01 | -79.944
-9 | -0.855 | 0.01073 | -0.011 | -79.665
-8.5 | -0.812 | 0.01028 | -0.012 | -78.978
-8 | -0.767 | 0.00988 | -0.013 | -77.598
-7.5 | -0.721 | 0.00974 | -0.014 | -74.026
-7 | -0.668 | 0.00933 | -0.015 | -71.621
-6.5 | -0.614 | 0.00899 | -0.016 | -68.229
-6 | -0.558 | 0.00862 | -0.016 | -64.736
-5.5 | -0.501 | 0.00833 | -0.017 | -60.154
-5 | -0.443 | 0.00806 | -0.018 | -54.985
-4.5 | -0.385 | 0.00783 | -0.019 | -49.129
-4 | -0.325 | 0.00757 | -0.02 | -42.939
-3.5 | -0.265 | 0.00739 | -0.021 | -35.902
-3 | -0.205 | 0.00494 | -0.022 | -41.451
-2.5 | -0.144 | 0.00485 | -0.023 | -29.706
-2 | -0.083 | 0.00483 | -0.024 | -17.248
-1.5 | -0.022 | 0.00479 | -0.025 | -4.622
-1 | 0.039 | 0.00474 | -0.026 | 8.26
-0.5 | 0.1 | 0.00476 | -0.027 | 21.125
0 | 0.162 | 0.00476 | -0.027 | 34.004
0.5 | 0.223 | 0.00475 | -0.028 | 47.016
1 | 0.284 | 0.00479 | -0.029 | 59.397
1.5 | 0.346 | 0.00487 | -0.03 | 70.99
2 | 0.407 | 0.00488 | -0.031 | 83.372
2.5 | 0.468 | 0.00498 | -0.032 | 93.916
3 | 0.528 | 0.00509 | -0.033 | 103.549
3.5 | 0.588 | 0.00518 | -0.034 | 113.45
4 | 0.647 | 0.00535 | -0.035 | 121.031
4.5 | 0.706 | 0.00552 | -0.036 | 127.918
5 | 0.765 | 0.00671 | -0.037 | 113.96
5.5 | 0.812 | 0.00986 | -0.037 | 82.376
6 | 0.866 | 0.01025 | -0.038 | 84.502
6.5 | 0.918 | 0.01067 | -0.039 | 86.057
7 | 0.969 | 0.01113 | -0.04 | 87.078
7.5 | 1.017 | 0.01157 | -0.04 | 87.856
8 | 1.063 | 0.01208 | -0.041 | 87.98
8.5 | 1.106 | 0.01261 | -0.042 | 87.722
9 | 1.146 | 0.01321 | -0.043 | 86.807
9.5 | 1.183 | 0.01386 | -0.044 | 85.374
10 | 1.217 | 0.0146 | -0.044 | 83.383
10.5 | 1.248 | 0.01535 | -0.045 | 81.286
11 | 1.274 | 0.01626 | -0.046 | 78.363
11.5 | 1.293 | 0.01716 | -0.047 | 75.355
12 | 1.307 | 0.01821 | -0.047 | 71.785
12.5 | 1.317 | 0.01912 | -0.048 | 68.873
13 | 1.321 | 0.02034 | -0.049 | 64.929
13.5 | 1.32 | 0.02171 | -0.049 | 60.806
14 | 1.315 | 0.02318 | -0.05 | 56.738
14.5 | 1.305 | 0.02473 | -0.051 | 52.781
15 | 1.292 | 0.02639 | -0.051 | 48.961
15.5 | 1.275 | 0.02807 | -0.052 | 45.427
16 | 1.252 | 0.03083 | -0.052 | 40.624
16.5 | 1.225 | 0.03444 | -0.052 | 35.562
17 | 1.196 | 0.03789 | -0.053 | 31.576
17.5 | 1.162 | 0.04314 | -0.053 | 26.938
18 | 1.125 | 0.04964 | -0.053 | 22.668

## 74. Re 5M Mach 0.00 (2)
BIGFOIL.COM POLAR EXPORT
NACA65-216 a=0.5
NACA65-216 a=0.5 |  |  |  | Cl Max: | 1.6038 | at alpha= | 20 | deg
XFOIL ncrit=9 |  |  |  | L/D Max: | 115.124 | at alpha= | 3 | deg
Re: | 5000000 |  |  | Cd Min: | 0.0556 | at alpha= | 20 | deg
Mach: | 0 |  |  | Cl=0 at alpha= | -1.3365 | deg
|  |  |  | @ Cl=0.1, Cd= | 0.0040284
|  |  |  | @ Cl=0.4, Cd= | 0.0040839
|  |  |  | @ Cl=0.6, Cd= | 0.005924
alpha (deg) | Cl | Cd | Cm | Cl/Cd
-20 | -1.498 | 0.04206 | -0.0588 | -35.6158
-19.5 | -1.4911 | 0.03791 | -0.0589 | -39.3326
-19 | -1.4787 | 0.0345 | -0.0587 | -42.8609
-18.5 | -1.4666 | 0.03126 | -0.058 | -46.9162
-18 | -1.4481 | 0.02874 | -0.0571 | -50.3862
-17.5 | -1.4273 | 0.02648 | -0.0559 | -53.9011
-17 | -1.4028 | 0.02459 | -0.0547 | -57.0476
-16.5 | -1.3759 | 0.02274 | -0.054 | -60.5057
-16 | -1.3579 | 0.02085 | -0.0513 | -65.1271
-15.5 | -1.3278 | 0.01971 | -0.0495 | -67.3668
-15 | -1.3019 | 0.01837 | -0.047 | -70.871
-14.5 | -1.2703 | 0.0174 | -0.0449 | -73.0057
-14 | -1.2395 | 0.01643 | -0.0425 | -75.4413
-13.5 | -1.2178 | 0.0151 | -0.0385 | -80.649
-13 | -1.1921 | 0.01409 | -0.0346 | -84.6061
-12.5 | -1.1637 | 0.01337 | -0.0306 | -87.0381
-12 | -1.1268 | 0.01281 | -0.028 | -87.9625
-11.5 | -1.0833 | 0.01226 | -0.0265 | -88.3605
-11 | -1.0374 | 0.01177 | -0.0255 | -88.1393
-10.5 | -0.9895 | 0.01131 | -0.0247 | -87.4889
-10 | -0.9405 | 0.01088 | -0.024 | -86.443
-9.5 | -0.89 | 0.01048 | -0.0236 | -84.9237
-9 | -0.8412 | 0.00991 | -0.0229 | -84.884
-8.5 | -0.7895 | 0.0095 | -0.0227 | -83.1053
-8 | -0.7363 | 0.00917 | -0.0227 | -80.2944
-7.5 | -0.6824 | 0.00887 | -0.0228 | -76.9335
-7 | -0.6281 | 0.00857 | -0.023 | -73.2905
-6.5 | -0.5739 | 0.00821 | -0.0231 | -69.9026
-6 | -0.5186 | 0.00796 | -0.0234 | -65.1508
-5.5 | -0.4625 | 0.00773 | -0.0239 | -59.8318
-5 | -0.4067 | 0.00745 | -0.0243 | -54.5906
-4 | -0.2934 | 0.007 | -0.0253 | -41.9143
-3.5 | -0.2372 | 0.0067 | -0.0258 | -35.403
-3 | -0.1819 | 0.0063 | -0.0262 | -28.873
-2.5 | -0.1273 | 0.00574 | -0.0265 | -22.1777
-2 | -0.0735 | 0.00504 | -0.0268 | -14.5833
-1.5 | -0.0188 | 0.00443 | -0.0272 | -4.2438
-1 | 0.0387 | 0.00417 | -0.028 | 9.2806
-0.5 | 0.0976 | 0.00403 | -0.0289 | 24.2184
0 | 0.157 | 0.00399 | -0.0299 | 39.3484
0.5 | 0.2162 | 0.004 | -0.0309 | 54.05
1.5 | 0.335 | 0.00404 | -0.0329 | 82.9208
2.5 | 0.4534 | 0.00412 | -0.0348 | 110.0485
3 | 0.51 | 0.00443 | -0.0354 | 115.1242
4 | 0.6094 | 0.00608 | -0.0346 | 100.2303
4.5 | 0.6563 | 0.00696 | -0.0337 | 94.296
5 | 0.7039 | 0.00769 | -0.0329 | 91.5345
6 | 0.7997 | 0.00884 | -0.0312 | 90.4638
6.5 | 0.8488 | 0.00925 | -0.0305 | 91.7622
7 | 0.8977 | 0.00963 | -0.0298 | 93.2191
7.5 | 0.9447 | 0.01002 | -0.0288 | 94.2814
8 | 0.9899 | 0.01042 | -0.0274 | 95
8.5 | 1.026 | 0.0109 | -0.0244 | 94.1284
9 | 1.0575 | 0.0114 | -0.0205 | 92.7632
9.5 | 1.0904 | 0.012 | -0.0173 | 90.8667
10 | 1.1226 | 0.01272 | -0.0143 | 88.2547
10.5 | 1.1516 | 0.01363 | -0.011 | 84.4901
11 | 1.183 | 0.01449 | -0.0082 | 81.6425
11.5 | 1.2108 | 0.01535 | -0.0048 | 78.8795
13 | 1.3134 | 0.0191 | -0.0009 | 68.7644
13.5 | 1.3398 | 0.02072 | 0.0013 | 64.6622
14 | 1.3678 | 0.02231 | 0.0031 | 61.3088
14.5 | 1.3959 | 0.02394 | 0.0047 | 58.3083
15 | 1.4232 | 0.0257 | 0.0061 | 55.3774
15.5 | 1.4475 | 0.02773 | 0.0076 | 52.1998
16 | 1.4704 | 0.02995 | 0.009 | 49.0952
16.5 | 1.4916 | 0.03241 | 0.0103 | 46.0228
17 | 1.5085 | 0.0353 | 0.0116 | 42.7337
17.5 | 1.5253 | 0.03832 | 0.0126 | 39.8043
18 | 1.5442 | 0.04126 | 0.0133 | 37.4261
18.5 | 1.5644 | 0.04415 | 0.0137 | 35.4337
19 | 1.5795 | 0.04767 | 0.014 | 33.134
19.5 | 1.592 | 0.0515 | 0.0141 | 30.9126
20 | 1.6038 | 0.0556 | 0.0139 | 28.8453

## 75. Re 5M Mach 0.10 (1)
BIGFOIL.COM POLAR EXPORT
NACA65-216 a=0.5
NACA65-216 a=0.5 |  |  |  | Cl Max: | 1.309 | at alpha= | 13 | deg
JavaFoil+Calcfoil stall+Eppler ext transition |  |  |  | L/D Max: | 128.294 | at alpha= | 4.5 | deg
Re: | 5000000 |  |  | Cd Min: | 0.00475 | at alpha= | -0.5 | deg
Mach: | 0.1 |  |  | Cl=0 at alpha= | -1.3197 | deg
|  |  |  | @ Cl=0.1, Cd= | 0.0047502
|  |  |  | @ Cl=0.4, Cd= | 0.0049284
|  |  |  | @ Cl=0.6, Cd= | 0.0052568
alpha (deg) | Cl | Cd | Cm | Cl/Cd
-18.5 | -0.8 | 0.13898 | 0.002 | -5.755
-18 | -0.826 | 0.13106 | 0.002 | -6.301
-17.5 | -0.852 | 0.12229 | 0.002 | -6.964
-17 | -0.869 | 0.11435 | 0.001 | -7.599
-16.5 | -0.886 | 0.10455 | 0.001 | -8.473
-16 | -0.901 | 0.09555 | 0 | -9.427
-15.5 | -0.911 | 0.08906 | 0 | -10.225
-15 | -0.953 | 0.06179 | -0.001 | -15.425
-14.5 | -1.04 | 0.02561 | -0.002 | -40.607
-14 | -1.05 | 0.02182 | -0.003 | -48.124
-13.5 | -1.055 | 0.0189 | -0.003 | -55.801
-13 | -1.051 | 0.01718 | -0.004 | -61.201
-12.5 | -1.043 | 0.01576 | -0.005 | -66.188
-12 | -1.029 | 0.01467 | -0.006 | -70.178
-11.5 | -1.011 | 0.01387 | -0.007 | -72.882
-11 | -0.988 | 0.01313 | -0.008 | -75.232
-10.5 | -0.961 | 0.01243 | -0.009 | -77.299
-10 | -0.93 | 0.01182 | -0.009 | -78.673
-9.5 | -0.895 | 0.01133 | -0.01 | -78.95
-9 | -0.856 | 0.01079 | -0.011 | -79.292
-8.5 | -0.814 | 0.01037 | -0.012 | -78.493
-8 | -0.769 | 0.00995 | -0.013 | -77.253
-7.5 | -0.721 | 0.00886 | -0.014 | -81.443
-7 | -0.671 | 0.00934 | -0.015 | -71.814
-6.5 | -0.616 | 0.00899 | -0.016 | -68.533
-6 | -0.56 | 0.00864 | -0.017 | -64.874
-5.5 | -0.503 | 0.0084 | -0.017 | -59.95
-5 | -0.445 | 0.00813 | -0.018 | -54.78
-4.5 | -0.386 | 0.00782 | -0.019 | -49.391
-4 | -0.327 | 0.00764 | -0.02 | -42.779
-3.5 | -0.267 | 0.00738 | -0.021 | -36.132
-3 | -0.206 | 0.00496 | -0.022 | -41.5
-2.5 | -0.145 | 0.0049 | -0.023 | -29.565
-2 | -0.084 | 0.00482 | -0.024 | -17.366
-1.5 | -0.022 | 0.00481 | -0.025 | -4.63
-1 | 0.039 | 0.00476 | -0.026 | 8.27
-0.5 | 0.101 | 0.00475 | -0.027 | 21.264
0 | 0.163 | 0.00475 | -0.028 | 34.239
0.5 | 0.224 | 0.00478 | -0.028 | 46.916
1 | 0.286 | 0.00482 | -0.029 | 59.274
1.5 | 0.347 | 0.00486 | -0.03 | 71.482
2 | 0.409 | 0.00494 | -0.031 | 82.742
2.5 | 0.471 | 0.00498 | -0.032 | 94.519
3 | 0.53 | 0.00511 | -0.033 | 103.698
3.5 | 0.591 | 0.00524 | -0.034 | 112.796
4 | 0.65 | 0.00535 | -0.035 | 121.51
4.5 | 0.71 | 0.00553 | -0.036 | 128.294
5 | 0.768 | 0.00674 | -0.037 | 113.99
5.5 | 0.816 | 0.00994 | -0.037 | 82.074
6 | 0.87 | 0.01032 | -0.038 | 84.296
6.5 | 0.922 | 0.01074 | -0.039 | 85.83
7 | 0.972 | 0.01121 | -0.04 | 86.763
7.5 | 1.02 | 0.01169 | -0.041 | 87.297
8 | 1.066 | 0.01221 | -0.041 | 87.344
8.5 | 1.109 | 0.01273 | -0.042 | 87.128
9 | 1.149 | 0.01334 | -0.043 | 86.149
9.5 | 1.185 | 0.01401 | -0.044 | 84.601
10 | 1.218 | 0.01477 | -0.044 | 82.493
10.5 | 1.248 | 0.01565 | -0.045 | 79.697
11 | 1.273 | 0.01646 | -0.046 | 77.309
11.5 | 1.29 | 0.01742 | -0.047 | 74.037
12 | 1.301 | 0.01837 | -0.047 | 70.841
12.5 | 1.308 | 0.01952 | -0.048 | 67.017
13 | 1.309 | 0.02079 | -0.049 | 62.966
13.5 | 1.305 | 0.02217 | -0.049 | 58.879
14 | 1.296 | 0.0237 | -0.05 | 54.692
14.5 | 1.283 | 0.0255 | -0.051 | 50.291
15 | 1.266 | 0.02693 | -0.051 | 46.994
15.5 | 1.243 | 0.02918 | -0.052 | 42.606
16 | 1.215 | 0.03243 | -0.052 | 37.464
16.5 | 1.182 | 0.0364 | -0.052 | 32.478
17 | 1.145 | 0.04171 | -0.053 | 27.451
17.5 | 1.111 | 0.04527 | -0.053 | 24.543
18 | 1.067 | 0.05374 | -0.053 | 19.858

## 76. Re 5M Mach 0.10 (2)
BIGFOIL.COM POLAR EXPORT
NACA65-216 a=0.5
NACA65-216 a=0.5 |  |  |  | Cl Max: | 1.5953 | at alpha= | 20 | deg
XFOIL ncrit=9 |  |  |  | L/D Max: | 110.484 | at alpha= | 2.5 | deg
Re: | 5000000 |  |  | Cd Min: | 0.05884 | at alpha= | 20 | deg
Mach: | 0.1 |  |  | Cl=0 at alpha= | -1.3368 | deg
|  |  |  | @ Cl=0.1, Cd= | 0.0040389
|  |  |  | @ Cl=0.4, Cd= | 0.0040824
|  |  |  | @ Cl=0.6, Cd= | 0.0058841
alpha (deg) | Cl | Cd | Cm | Cl/Cd
-20 | -1.4741 | 0.04675 | -0.0608 | -31.5316
-19.5 | -1.4735 | 0.04161 | -0.0615 | -35.4122
-19 | -1.4637 | 0.03765 | -0.0616 | -38.8765
-18.5 | -1.4557 | 0.03379 | -0.0611 | -43.0808
-18 | -1.4383 | 0.03094 | -0.0603 | -46.4867
-17.5 | -1.4196 | 0.02837 | -0.0592 | -50.0388
-17 | -1.3957 | 0.02626 | -0.0581 | -53.1493
-16.5 | -1.3702 | 0.0241 | -0.0575 | -56.8548
-16 | -1.3547 | 0.02194 | -0.0547 | -61.7457
-15.5 | -1.3255 | 0.02063 | -0.0527 | -64.2511
-15 | -1.3003 | 0.01914 | -0.0502 | -67.9363
-14.5 | -1.2689 | 0.01806 | -0.0481 | -70.2602
-14 | -1.2386 | 0.01698 | -0.0455 | -72.9446
-13.5 | -1.2128 | 0.01575 | -0.0422 | -77.0032
-13 | -1.1898 | 0.01451 | -0.038 | -81.9986
-12.5 | -1.1615 | 0.01365 | -0.034 | -85.0916
-12 | -1.1302 | 0.01304 | -0.0301 | -86.6718
-11.5 | -1.0877 | 0.01245 | -0.0283 | -87.3655
-11 | -1.0423 | 0.01193 | -0.027 | -87.368
-10.5 | -0.9946 | 0.01145 | -0.0259 | -86.8646
-10 | -0.9456 | 0.01099 | -0.0251 | -86.0419
-9.5 | -0.8949 | 0.01058 | -0.0246 | -84.5841
-9 | -0.8457 | 0.01001 | -0.0238 | -84.4855
-8.5 | -0.794 | 0.00958 | -0.0234 | -82.881
-8 | -0.7406 | 0.00923 | -0.0233 | -80.2384
-7.5 | -0.6863 | 0.00891 | -0.0233 | -77.0258
-7 | -0.6314 | 0.00864 | -0.0235 | -73.0787
-6.5 | -0.5772 | 0.00825 | -0.0235 | -69.9636
-6 | -0.5216 | 0.00799 | -0.0238 | -65.2816
-5.5 | -0.4651 | 0.00775 | -0.0242 | -60.0129
-5 | -0.4089 | 0.00747 | -0.0245 | -54.739
-4.5 | -0.3519 | 0.00728 | -0.025 | -48.3379
-4 | -0.2949 | 0.00703 | -0.0256 | -41.9488
-3.5 | -0.2384 | 0.00673 | -0.026 | -35.4235
-2.5 | -0.1278 | 0.00576 | -0.0267 | -22.1875
-2 | -0.0737 | 0.00506 | -0.027 | -14.5652
-1.5 | -0.0189 | 0.00444 | -0.0274 | -4.2568
-1 | 0.039 | 0.00417 | -0.0282 | 9.3525
-0.5 | 0.0983 | 0.00404 | -0.0291 | 24.3317
0 | 0.158 | 0.004 | -0.0301 | 39.5
0.5 | 0.2176 | 0.00401 | -0.0311 | 54.2643
1 | 0.2777 | 0.00401 | -0.0321 | 69.2519
1.5 | 0.3371 | 0.00405 | -0.0331 | 83.2346
2 | 0.3971 | 0.00408 | -0.0341 | 97.3284
2.5 | 0.4563 | 0.00413 | -0.0351 | 110.4843
3.5 | 0.5638 | 0.00525 | -0.0353 | 107.3905
4 | 0.6129 | 0.00611 | -0.0347 | 100.311
4.5 | 0.6597 | 0.007 | -0.0338 | 94.2429
5 | 0.7072 | 0.00774 | -0.0328 | 91.3695
5.5 | 0.7547 | 0.00839 | -0.0318 | 89.9523
6 | 0.803 | 0.0089 | -0.0309 | 90.2247
6.5 | 0.8523 | 0.00931 | -0.0302 | 91.5467
7.5 | 0.9478 | 0.01009 | -0.0281 | 93.9346
8 | 0.9922 | 0.01051 | -0.0265 | 94.4053
8.5 | 1.0235 | 0.01102 | -0.0224 | 92.8766
9 | 1.0565 | 0.01156 | -0.0189 | 91.3927
9.5 | 1.0899 | 0.0122 | -0.0157 | 89.3361
10 | 1.1221 | 0.01298 | -0.0127 | 86.4484
10.5 | 1.1508 | 0.01396 | -0.0093 | 82.4355
11 | 1.183 | 0.01482 | -0.0066 | 79.8246
11.5 | 1.2094 | 0.01573 | -0.0029 | 76.8849
12 | 1.2557 | 0.01685 | -0.0036 | 74.5223
12.5 | 1.2856 | 0.0182 | -0.0014 | 70.6374
13 | 1.3125 | 0.0198 | 0.001 | 66.2879
13.5 | 1.3408 | 0.02138 | 0.003 | 62.7128
14 | 1.3686 | 0.02306 | 0.0048 | 59.3495
14.5 | 1.3965 | 0.02477 | 0.0065 | 56.3787
15 | 1.4232 | 0.02668 | 0.008 | 53.3433
15.5 | 1.4471 | 0.02884 | 0.0096 | 50.1768
16 | 1.4693 | 0.03123 | 0.011 | 47.0477
16.5 | 1.489 | 0.03391 | 0.0124 | 43.9104
17 | 1.5061 | 0.03692 | 0.0136 | 40.7936
17.5 | 1.5246 | 0.03994 | 0.0145 | 38.1723
18 | 1.5423 | 0.0431 | 0.0152 | 35.7842
18.5 | 1.5612 | 0.04629 | 0.0156 | 33.7265
19 | 1.5742 | 0.05016 | 0.0159 | 31.3836
19.5 | 1.5854 | 0.05433 | 0.0159 | 29.1809
20 | 1.5953 | 0.05884 | 0.0156 | 27.1125

## 77. Re 5M Mach 0.25 (1)
BIGFOIL.COM POLAR EXPORT
NACA65-216 a=0.5
NACA65-216 a=0.5 |  |  |  | Cl Max: | 1.254 | at alpha= | 11.5 | deg
JavaFoil+Calcfoil stall+Eppler ext transition |  |  |  | L/D Max: | 128.965 | at alpha= | 4.5 | deg
Re: | 5000000 |  |  | Cd Min: | 0.00478 | at alpha= | -0.5 | deg
Mach: | 0.25 |  |  | Cl=0 at alpha= | -1.3175 | deg
|  |  |  | @ Cl=0.1, Cd= | 0.0047812
|  |  |  | @ Cl=0.4, Cd= | 0.0049473
|  |  |  | @ Cl=0.6, Cd= | 0.0052898
alpha (deg) | Cl | Cd | Cm | Cl/Cd
-17 | -0.569 | 0.13805 | 0.001 | -4.119
-16.5 | -0.613 | 0.13195 | 0.001 | -4.643
-16 | -0.654 | 0.12317 | 0 | -5.307
-15.5 | -0.692 | 0.11184 | 0 | -6.186
-15 | -0.726 | 0.10453 | -0.001 | -6.943
-14.5 | -0.755 | 0.09715 | -0.001 | -7.773
-14 | -0.783 | 0.0877 | -0.002 | -8.925
-13.5 | -0.8 | 0.0829 | -0.002 | -9.651
-13 | -0.923 | 0.0272 | -0.004 | -33.93
-12.5 | -0.957 | 0.01951 | -0.005 | -49.029
-12 | -0.968 | 0.01683 | -0.006 | -57.475
-11.5 | -0.966 | 0.01546 | -0.007 | -62.52
-11 | -0.958 | 0.0144 | -0.008 | -66.504
-10.5 | -0.942 | 0.01343 | -0.009 | -70.171
-10 | -0.92 | 0.01264 | -0.01 | -72.817
-9.5 | -0.892 | 0.01198 | -0.01 | -74.456
-9 | -0.859 | 0.01139 | -0.011 | -75.421
-8.5 | -0.821 | 0.01085 | -0.012 | -75.668
-8 | -0.779 | 0.01036 | -0.013 | -75.154
-7.5 | -0.732 | 0.00995 | -0.014 | -73.586
-7 | -0.682 | 0.00882 | -0.015 | -77.31
-6.5 | -0.63 | 0.00935 | -0.016 | -67.398
-6 | -0.573 | 0.00899 | -0.017 | -63.773
-5.5 | -0.516 | 0.0086 | -0.018 | -59.995
-5 | -0.457 | 0.00829 | -0.019 | -55.049
-4.5 | -0.396 | 0.00798 | -0.02 | -49.678
-4 | -0.335 | 0.00772 | -0.021 | -43.456
-3.5 | -0.274 | 0.00752 | -0.022 | -36.399
-3 | -0.212 | 0.00737 | -0.023 | -28.706
-2.5 | -0.149 | 0.00493 | -0.024 | -30.214
-2 | -0.086 | 0.00484 | -0.025 | -17.765
-1.5 | -0.023 | 0.00483 | -0.025 | -4.738
-1 | 0.04 | 0.0048 | -0.026 | 8.433
-0.5 | 0.104 | 0.00478 | -0.027 | 21.722
0 | 0.167 | 0.00478 | -0.028 | 34.941
0.5 | 0.23 | 0.00481 | -0.029 | 47.871
1 | 0.294 | 0.00487 | -0.03 | 60.357
1.5 | 0.357 | 0.00492 | -0.031 | 72.513
2 | 0.42 | 0.00496 | -0.032 | 84.713
2.5 | 0.484 | 0.00506 | -0.033 | 95.584
3 | 0.545 | 0.00521 | -0.034 | 104.599
3.5 | 0.607 | 0.0053 | -0.035 | 114.414
4 | 0.668 | 0.00543 | -0.036 | 122.974
4.5 | 0.729 | 0.00565 | -0.037 | 128.965
5 | 0.778 | 0.00976 | -0.037 | 79.726
5.5 | 0.835 | 0.0103 | -0.038 | 81.056
6 | 0.89 | 0.01073 | -0.039 | 82.886
6.5 | 0.942 | 0.0112 | -0.04 | 84.09
7 | 0.992 | 0.01175 | -0.041 | 84.422
7.5 | 1.039 | 0.01228 | -0.042 | 84.634
8 | 1.083 | 0.01287 | -0.042 | 84.109
8.5 | 1.123 | 0.01347 | -0.043 | 83.36
9 | 1.159 | 0.01421 | -0.044 | 81.592
9.5 | 1.191 | 0.01498 | -0.045 | 79.504
10 | 1.217 | 0.01589 | -0.046 | 76.585
10.5 | 1.238 | 0.01685 | -0.046 | 73.457
11 | 1.252 | 0.01796 | -0.047 | 69.708
11.5 | 1.254 | 0.01913 | -0.048 | 65.552
12 | 1.248 | 0.02058 | -0.048 | 60.644
12.5 | 1.233 | 0.02193 | -0.049 | 56.236
13 | 1.21 | 0.02351 | -0.05 | 51.484
13.5 | 1.178 | 0.02565 | -0.05 | 45.912
14 | 1.135 | 0.02843 | -0.051 | 39.918
14.5 | 1.085 | 0.0312 | -0.051 | 34.783
15 | 1.004 | 0.04388 | -0.05 | 22.879
15.5 | 0.869 | 0.08991 | -0.04 | 9.664
16 | 0.789 | 0.11624 | -0.033 | 6.785
16.5 | 0.725 | 0.12734 | -0.03 | 5.694

## 78. Re 5M Mach 0.25 (2)
BIGFOIL.COM POLAR EXPORT
NACA65-216 a=0.5
NACA65-216 a=0.5 |  |  |  | Cl Max: | 1.5162 | at alpha= | 18.5 | deg
XFOIL ncrit=9 |  |  |  | L/D Max: | 118.837 | at alpha= | 3 | deg
Re: | 5000000 |  |  | Cd Min: | 0.12227 | at alpha= | -20 | deg
Mach: | 0.25 |  |  | Cl=0 at alpha= | -1.34 | deg
|  |  |  | @ Cl=0.1, Cd= | 0.0040837
|  |  |  | @ Cl=0.4, Cd= | 0.0041065
|  |  |  | @ Cl=0.6, Cd= | 0.0056869
alpha (deg) | Cl | Cd | Cm | Cl/Cd
-20 | -1.0571 | 0.12227 | -0.0277 | -8.6456
-19.5 | -1.162 | 0.09538 | -0.0459 | -12.1828
-19 | -1.2091 | 0.07958 | -0.0562 | -15.1935
-18.5 | -1.2577 | 0.06523 | -0.0647 | -19.281
-18 | -1.2481 | 0.05928 | -0.0672 | -21.0543
-17.5 | -1.2619 | 0.05118 | -0.0703 | -24.6561
-17 | -1.2752 | 0.04389 | -0.072 | -29.0545
-16.5 | -1.2677 | 0.03786 | -0.0749 | -33.4839
-16 | -1.2887 | 0.03213 | -0.0725 | -40.1089
-15.5 | -1.2717 | 0.02921 | -0.0706 | -43.5365
-15 | -1.2576 | 0.02622 | -0.0682 | -47.9634
-14.5 | -1.2373 | 0.02379 | -0.0655 | -52.0092
-14 | -1.2164 | 0.02155 | -0.0625 | -56.4455
-13.5 | -1.1906 | 0.01974 | -0.0593 | -60.3141
-13 | -1.1656 | 0.01801 | -0.0557 | -64.7196
-12.5 | -1.145 | 0.0162 | -0.0512 | -70.679
-12 | -1.1188 | 0.01483 | -0.0468 | -75.4417
-11.5 | -1.0886 | 0.01378 | -0.0424 | -78.9985
-11 | -1.0572 | 0.013 | -0.0377 | -81.3231
-10.5 | -1.0163 | 0.01238 | -0.0344 | -82.0921
-10 | -0.9695 | 0.01173 | -0.0322 | -82.6513
-9.5 | -0.9196 | 0.01119 | -0.0306 | -82.1805
-9 | -0.8672 | 0.01071 | -0.0294 | -80.9711
-8.5 | -0.8169 | 0.01008 | -0.0279 | -81.0417
-8 | -0.7632 | 0.00959 | -0.0271 | -79.5829
-7.5 | -0.7076 | 0.00921 | -0.0265 | -76.8295
-7 | -0.6509 | 0.00887 | -0.0263 | -73.3822
-6.5 | -0.5944 | 0.00851 | -0.026 | -69.8472
-6 | -0.5374 | 0.00817 | -0.0259 | -65.7772
-5.5 | -0.4792 | 0.00789 | -0.026 | -60.7351
-5 | -0.4209 | 0.00763 | -0.0262 | -55.1638
-4.5 | -0.3621 | 0.00737 | -0.0265 | -49.1316
-4 | -0.3031 | 0.00713 | -0.0269 | -42.5105
-3.5 | -0.2444 | 0.00687 | -0.0273 | -35.575
-3 | -0.1869 | 0.00645 | -0.0276 | -28.9767
-2.5 | -0.1304 | 0.00588 | -0.0278 | -22.1769
-2 | -0.0753 | 0.00514 | -0.028 | -14.6498
-1.5 | -0.0192 | 0.00449 | -0.0283 | -4.2762
-1 | 0.0408 | 0.0042 | -0.0291 | 9.7143
-0.5 | 0.1019 | 0.00408 | -0.0301 | 24.9755
0 | 0.1636 | 0.00405 | -0.0311 | 40.3951
0.5 | 0.2254 | 0.00405 | -0.0321 | 55.6543
1 | 0.2874 | 0.00404 | -0.0332 | 71.1386
1.5 | 0.3491 | 0.00409 | -0.0342 | 85.3545
2 | 0.4109 | 0.00411 | -0.0352 | 99.9757
2.5 | 0.4724 | 0.00418 | -0.0362 | 113.0144
3 | 0.5312 | 0.00447 | -0.0367 | 118.8367
3.5 | 0.5824 | 0.00535 | -0.0361 | 108.8598
4 | 0.6315 | 0.00629 | -0.0352 | 100.3975
4.5 | 0.6777 | 0.00724 | -0.0337 | 93.605
5 | 0.7246 | 0.00804 | -0.0322 | 90.1244
5.5 | 0.7713 | 0.00872 | -0.0306 | 88.4518
6 | 0.8203 | 0.00921 | -0.0292 | 89.0662
6.5 | 0.8692 | 0.00964 | -0.0279 | 90.166
7 | 0.9149 | 0.01011 | -0.0259 | 90.4946
7.5 | 0.9529 | 0.01051 | -0.0223 | 90.666
8 | 0.9847 | 0.01112 | -0.018 | 88.5522
8.5 | 1.0182 | 0.01186 | -0.0142 | 85.8516
9 | 1.0538 | 0.01263 | -0.011 | 83.4363
9.5 | 1.0877 | 0.01356 | -0.0078 | 80.2139
10 | 1.1189 | 0.01468 | -0.0045 | 76.2193
10.5 | 1.151 | 0.01582 | -0.0013 | 72.756
11 | 1.1824 | 0.01698 | 0.0018 | 69.6349
11.5 | 1.2254 | 0.01828 | 0.0023 | 67.035
12 | 1.2567 | 0.01984 | 0.0048 | 63.3417
12.5 | 1.2814 | 0.02186 | 0.0077 | 58.6185
13 | 1.3121 | 0.02363 | 0.0099 | 55.5269
13.5 | 1.3402 | 0.02564 | 0.0121 | 52.2699
14 | 1.3661 | 0.02792 | 0.0143 | 48.9291
14.5 | 1.3927 | 0.03026 | 0.0162 | 46.0245
15 | 1.4151 | 0.03305 | 0.018 | 42.8169
15.5 | 1.4308 | 0.03645 | 0.0199 | 39.2538
16 | 1.45 | 0.03976 | 0.0214 | 36.4688
16.5 | 1.4677 | 0.04334 | 0.0226 | 33.8648
17 | 1.4866 | 0.04697 | 0.0235 | 31.65
17.5 | 1.4982 | 0.05144 | 0.0241 | 29.1252
18 | 1.5073 | 0.05637 | 0.0243 | 26.7394
18.5 | 1.5162 | 0.06156 | 0.0241 | 24.6296
19 | 1.5057 | 0.06918 | 0.0229 | 21.765
19.5 | 1.5012 | 0.07656 | 0.021 | 19.6082
20 | 1.4966 | 0.08438 | 0.0184 | 17.7364

## 79. Re 5M Mach 0.50 (1)
BIGFOIL.COM POLAR EXPORT
NACA65-216 a=0.5
NACA65-216 a=0.5 |  |  |  | Cl Max: | 1.178 | at alpha= | 20 | deg
JavaFoil+Calcfoil stall+Eppler ext transition |  |  |  | L/D Max: | 139.587 | at alpha= | 4 | deg
Re: | 5000000 |  |  | Cd Min: | 0.00496 | at alpha= | -0.5 | deg
Mach: | 0.5 |  |  | Cl=0 at alpha= | -1.3169 | deg
|  |  |  | @ Cl=0.1, Cd= | 0.0049645
|  |  |  | @ Cl=0.4, Cd= | 0.0051813
|  |  |  | @ Cl=0.6, Cd= | 0.0055737
alpha (deg) | Cl | Cd | Cm | Cl/Cd
-20 | -1.043 | 0.15856 | 0.004 | -6.576
-19.5 | -1.011 | 0.15532 | 0.004 | -6.511
-19 | -0.982 | 0.14885 | 0.003 | -6.6
-18.5 | -0.955 | 0.14266 | 0.003 | -6.697
-18 | -0.928 | 0.13888 | 0.002 | -6.683
-17.5 | -0.903 | 0.1384 | 0.002 | -6.521
-17 | -0.872 | 0.13331 | 0.001 | -6.545
-16.5 | -0.845 | 0.12881 | 0.001 | -6.556
-16 | -0.817 | 0.12301 | 0 | -6.643
-15.5 | -0.791 | 0.123 | 0 | -6.434
-15 | -0.763 | 0.11426 | -0.001 | -6.675
-14.5 | -0.734 | 0.11085 | -0.001 | -6.62
-14 | -0.707 | 0.10706 | -0.002 | -6.6
-13.5 | -0.679 | 0.10035 | -0.002 | -6.768
-13 | -0.652 | 0.09817 | -0.003 | -6.639
-12.5 | -0.623 | 0.09085 | -0.003 | -6.863
-12 | -0.596 | 0.08275 | -0.004 | -7.203
-11.5 | -0.569 | 0.07524 | -0.004 | -7.566
-11 | -0.542 | 0.06984 | -0.005 | -7.763
-10.5 | -0.513 | 0.07211 | -0.005 | -7.117
-10 | -0.485 | 0.07076 | -0.005 | -6.849
-9.5 | -0.458 | 0.06217 | -0.006 | -7.36
-9 | -0.51 | 0.01669 | -0.012 | -30.585
-8.5 | -0.485 | 0.01416 | -0.014 | -34.286
-8 | -0.701 | 0.01337 | -0.015 | -52.443
-7.5 | -0.728 | 0.01224 | -0.016 | -59.492
-7 | -0.704 | 0.0114 | -0.017 | -61.789
-6.5 | -0.664 | 0.01074 | -0.018 | -61.89
-6 | -0.615 | 0.01017 | -0.019 | -60.535
-5.5 | -0.56 | 0.00965 | -0.02 | -58.058
-5 | -0.5 | 0.00919 | -0.021 | -54.431
-4.5 | -0.438 | 0.00811 | -0.022 | -53.963
-4 | -0.373 | 0.00859 | -0.023 | -43.364
-3.5 | -0.305 | 0.00819 | -0.024 | -37.195
-3 | -0.236 | 0.00789 | -0.025 | -29.894
-2.5 | -0.166 | 0.00508 | -0.026 | -32.727
-2 | -0.096 | 0.00505 | -0.027 | -19.002
-1.5 | -0.026 | 0.005 | -0.028 | -5.109
-1 | 0.045 | 0.00498 | -0.03 | 9.075
-0.5 | 0.116 | 0.00496 | -0.031 | 23.397
0 | 0.187 | 0.00498 | -0.032 | 37.512
0.5 | 0.258 | 0.00502 | -0.033 | 51.338
1 | 0.328 | 0.00506 | -0.034 | 64.956
1.5 | 0.399 | 0.00518 | -0.035 | 77.056
2 | 0.47 | 0.00527 | -0.036 | 89.211
2.5 | 0.541 | 0.00538 | -0.037 | 100.53
3 | 0.608 | 0.0056 | -0.038 | 108.676
3.5 | 0.677 | 0.00581 | -0.039 | 116.535
4 | 0.741 | 0.00531 | -0.04 | 139.587
4.5 | 0.802 | 0.00718 | -0.041 | 111.582
5 | 0.855 | 0.01155 | -0.041 | 74.035
5.5 | 0.914 | 0.01221 | -0.042 | 74.881
6 | 0.969 | 0.01291 | -0.043 | 75.038
6.5 | 1.016 | 0.01365 | -0.044 | 74.466
7 | 1.054 | 0.01455 | -0.045 | 72.478
7.5 | 1.078 | 0.01558 | -0.046 | 69.239
8 | 1.079 | 0.01693 | -0.047 | 63.729
8.5 | 1.027 | 0.01867 | -0.048 | 54.981
9 | 0.683 | 0.02074 | -0.048 | 32.925
9.5 | 0.6 | 0.06751 | -0.023 | 8.894
10 | 0.747 | 0.02258 | -0.05 | 33.076
10.5 | 0.771 | 0.0256 | -0.05 | 30.134
11 | 0.684 | 0.077 | -0.026 | 8.879
11.5 | 0.838 | 0.02631 | -0.052 | 31.837
12 | 0.744 | 0.07893 | -0.032 | 9.431
12.5 | 0.766 | 0.0892 | -0.029 | 8.588
13 | 0.793 | 0.09808 | -0.029 | 8.086
13.5 | 0.82 | 0.10392 | -0.03 | 7.895
14 | 0.847 | 0.10757 | -0.031 | 7.876
14.5 | 0.875 | 0.10904 | -0.032 | 8.026
15 | 0.907 | 0.11561 | -0.036 | 7.843
15.5 | 0.93 | 0.11744 | -0.034 | 7.915
16 | 0.957 | 0.1222 | -0.035 | 7.83
16.5 | 0.988 | 0.12805 | -0.038 | 7.719
17 | 1.018 | 0.1358 | -0.04 | 7.497
17.5 | 1.039 | 0.13561 | -0.038 | 7.663
18 | 1.067 | 0.14057 | -0.039 | 7.588
18.5 | 1.104 | 0.14247 | -0.044 | 7.75
19 | 1.135 | 0.14829 | -0.046 | 7.655
19.5 | 1.148 | 0.15551 | -0.042 | 7.384
20 | 1.178 | 0.15976 | -0.044 | 7.374

## 80. Re 5M Mach 0.50 (2)
BIGFOIL.COM POLAR EXPORT
NACA65-216 a=0.5
NACA65-216 a=0.5 |  |  |  | Cl Max: | 1.1272 | at alpha= | 11.5 | deg
XFOIL ncrit=9 |  |  |  | L/D Max: | 131.285 | at alpha= | 3 | deg
Re: | 5000000 |  |  | Cd Min: | 0.16114 | at alpha= | 16.5 | deg
Mach: | 0.5 |  |  | Cl=0 at alpha= | -1.3548 | deg
|  |  |  | @ Cl=0.1, Cd= | 0.0042859
|  |  |  | @ Cl=0.4, Cd= | 0.0042704
|  |  |  | @ Cl=0.6, Cd= | 0.0046201
alpha (deg) | Cl | Cd | Cm | Cl/Cd
-14 | -0.5337 | 0.12886 | -0.0322 | -4.1417
-13.5 | -0.5542 | 0.11407 | -0.0414 | -4.8584
-13 | -0.572 | 0.10067 | -0.05 | -5.6819
-12.5 | -0.5872 | 0.08793 | -0.0583 | -6.678
-12 | -0.6144 | 0.07207 | -0.069 | -8.525
-11.5 | -0.6458 | 0.05857 | -0.0789 | -11.0261
-11 | -0.6777 | 0.04793 | -0.0848 | -14.1394
-10.5 | -0.7131 | 0.03899 | -0.0871 | -18.2893
-10 | -0.7442 | 0.03159 | -0.086 | -23.5581
-9.5 | -0.7735 | 0.02511 | -0.0818 | -30.8045
-9 | -0.7937 | 0.01939 | -0.0751 | -40.9335
-8.5 | -0.788 | 0.01566 | -0.0678 | -50.3193
-8 | -0.7707 | 0.01321 | -0.0602 | -58.3422
-7.5 | -0.7449 | 0.0117 | -0.0524 | -63.6667
-7 | -0.7076 | 0.01073 | -0.0458 | -65.9459
-6.5 | -0.6548 | 0.00991 | -0.0417 | -66.0747
-6 | -0.5955 | 0.0093 | -0.0389 | -64.0323
-5.5 | -0.534 | 0.00872 | -0.0368 | -61.2385
-5 | -0.4691 | 0.0083 | -0.0354 | -56.5181
-4 | -0.3366 | 0.00762 | -0.0341 | -44.1732
-3.5 | -0.2694 | 0.00734 | -0.0339 | -36.703
-3 | -0.2027 | 0.00704 | -0.0338 | -28.7926
-2.5 | -0.1398 | 0.00647 | -0.0335 | -21.6074
-2 | -0.0799 | 0.00558 | -0.0329 | -14.319
-1.5 | -0.0196 | 0.00466 | -0.0326 | -4.206
-1 | 0.0479 | 0.00436 | -0.0333 | 10.9862
-0.5 | 0.1182 | 0.00426 | -0.0343 | 27.7465
0 | 0.1893 | 0.00422 | -0.0355 | 44.8578
0.5 | 0.2603 | 0.00422 | -0.0367 | 61.6825
1 | 0.3313 | 0.00428 | -0.0379 | 77.4065
1.5 | 0.4028 | 0.00427 | -0.0391 | 94.3326
2 | 0.4737 | 0.00435 | -0.0401 | 108.8966
2.5 | 0.5448 | 0.00441 | -0.0411 | 123.5374
3 | 0.6131 | 0.00467 | -0.0414 | 131.2848
3.5 | 0.6643 | 0.00579 | -0.0392 | 114.7323
4 | 0.706 | 0.0071 | -0.0353 | 99.4366
4.5 | 0.7371 | 0.00838 | -0.0294 | 87.9594
5 | 0.7548 | 0.00941 | -0.0208 | 80.2125
5.5 | 0.7786 | 0.01061 | -0.014 | 73.3836
6 | 0.8171 | 0.01164 | -0.0097 | 70.1976
6.5 | 0.8575 | 0.01277 | -0.0058 | 67.1496
7 | 0.8983 | 0.014 | -0.0021 | 64.1643
7.5 | 0.9372 | 0.01542 | 0.0018 | 60.7782
8 | 0.973 | 0.01706 | 0.0059 | 57.034
8.5 | 1.0097 | 0.01879 | 0.0099 | 53.736
9 | 1.0427 | 0.0208 | 0.0141 | 50.1298
9.5 | 1.0713 | 0.02311 | 0.0186 | 46.3566
10 | 1.0934 | 0.026 | 0.0231 | 42.0538
10.5 | 1.1088 | 0.02943 | 0.0278 | 37.6758
11 | 1.1143 | 0.03327 | 0.0332 | 33.4926
11.5 | 1.1272 | 0.0393 | 0.0333 | 28.6819
12 | 1.1192 | 0.04548 | 0.0364 | 24.6086
12.5 | 1.0997 | 0.05334 | 0.0376 | 20.6168
13 | 1.0643 | 0.06367 | 0.0362 | 16.7159
13.5 | 1.0311 | 0.07516 | 0.0322 | 13.7187
14 | 0.9993 | 0.08791 | 0.0257 | 11.3673
14.5 | 0.9689 | 0.1019 | 0.0172 | 9.5083
15 | 0.9444 | 0.11631 | 0.0078 | 8.1197
15.5 | 0.9211 | 0.13134 | -0.002 | 7.0131
16 | 0.8997 | 0.14633 | -0.0116 | 6.1484
16.5 | 0.8816 | 0.16114 | -0.021 | 5.471

## 81. Re 6M Mach 0.00 (1)
BIGFOIL.COM POLAR EXPORT
NACA65-216 a=0.5
NACA65-216 a=0.5 |  |  |  | Cl Max: | 1.323 | at alpha= | 13 | deg
JavaFoil+Calcfoil stall+Eppler ext transition |  |  |  | L/D Max: | 122.588 | at alpha= | 4 | deg
Re: | 6000000 |  |  | Cd Min: | 0.00464 | at alpha= | -0.5 | deg
Mach: | 0 |  |  | Cl=0 at alpha= | -1.3197 | deg
|  |  |  | @ Cl=0.1, Cd= | 0.00464
|  |  |  | @ Cl=0.4, Cd= | 0.0048508
|  |  |  | @ Cl=0.6, Cd= | 0.0052083
alpha (deg) | Cl | Cd | Cm | Cl/Cd
-19 | -0.825 | 0.13789 | 0.003 | -5.983
-18.5 | -0.848 | 0.13094 | 0.002 | -6.478
-18 | -0.869 | 0.12536 | 0.002 | -6.932
-17.5 | -0.898 | 0.11103 | 0.002 | -8.084
-17 | -0.917 | 0.09973 | 0.001 | -9.192
-16.5 | -0.948 | 0.07851 | 0.001 | -12.077
-16 | -1.021 | 0.04037 | 0 | -25.285
-15.5 | -1.025 | 0.0388 | 0 | -26.422
-15 | -1.06 | 0.0261 | -0.001 | -40.606
-14.5 | -1.07 | 0.02213 | -0.002 | -48.371
-14 | -1.074 | 0.01952 | -0.003 | -55.011
-13.5 | -1.073 | 0.01741 | -0.003 | -61.626
-13 | -1.066 | 0.0159 | -0.004 | -67.083
-12.5 | -1.055 | 0.0147 | -0.005 | -71.774
-12 | -1.038 | 0.01387 | -0.006 | -74.867
-11.5 | -1.017 | 0.01314 | -0.007 | -77.407
-11 | -0.993 | 0.01249 | -0.008 | -79.473
-10.5 | -0.964 | 0.01184 | -0.008 | -81.443
-10 | -0.932 | 0.01128 | -0.009 | -82.574
-9.5 | -0.895 | 0.0108 | -0.01 | -82.933
-9 | -0.856 | 0.01038 | -0.011 | -82.439
-8.5 | -0.813 | 0.00996 | -0.012 | -81.614
-8 | -0.768 | 0.00883 | -0.013 | -86.986
-7.5 | -0.721 | 0.00937 | -0.014 | -76.917
-7 | -0.668 | 0.00899 | -0.015 | -74.294
-6.5 | -0.614 | 0.00867 | -0.016 | -70.753
-6 | -0.558 | 0.00832 | -0.016 | -67.018
-5.5 | -0.501 | 0.00812 | -0.017 | -61.729
-5 | -0.443 | 0.00784 | -0.018 | -56.505
-4.5 | -0.385 | 0.00757 | -0.019 | -50.819
-4 | -0.325 | 0.00738 | -0.02 | -44.082
-3.5 | -0.265 | 0.0072 | -0.021 | -36.84
-3 | -0.205 | 0.00521 | -0.022 | -39.3
-2.5 | -0.144 | 0.00478 | -0.023 | -30.144
-2 | -0.083 | 0.00475 | -0.024 | -17.535
-1.5 | -0.022 | 0.0047 | -0.025 | -4.708
-1 | 0.039 | 0.00466 | -0.026 | 8.401
-0.5 | 0.1 | 0.00464 | -0.027 | 21.649
0 | 0.162 | 0.00467 | -0.027 | 34.666
0.5 | 0.223 | 0.00473 | -0.028 | 47.161
1 | 0.284 | 0.00475 | -0.029 | 59.913
1.5 | 0.346 | 0.00478 | -0.03 | 72.393
2 | 0.407 | 0.00486 | -0.031 | 83.764
2.5 | 0.468 | 0.00491 | -0.032 | 95.344
3 | 0.528 | 0.00503 | -0.033 | 104.909
3.5 | 0.588 | 0.00519 | -0.034 | 113.119
4 | 0.647 | 0.00528 | -0.035 | 122.588
4.5 | 0.706 | 0.00631 | -0.036 | 111.902
5 | 0.763 | 0.00666 | -0.037 | 114.548
5.5 | 0.813 | 0.00955 | -0.037 | 85.152
6 | 0.867 | 0.00992 | -0.038 | 87.413
6.5 | 0.92 | 0.01034 | -0.039 | 88.949
7 | 0.97 | 0.01078 | -0.04 | 90.012
7.5 | 1.018 | 0.01123 | -0.04 | 90.71
8 | 1.064 | 0.01172 | -0.041 | 90.81
8.5 | 1.107 | 0.0122 | -0.042 | 90.745
9 | 1.148 | 0.01277 | -0.043 | 89.87
9.5 | 1.185 | 0.0134 | -0.044 | 88.416
10 | 1.219 | 0.01412 | -0.044 | 86.338
10.5 | 1.25 | 0.01482 | -0.045 | 84.301
11 | 1.276 | 0.0157 | -0.046 | 81.29
11.5 | 1.295 | 0.01655 | -0.047 | 78.236
12 | 1.309 | 0.01755 | -0.047 | 74.586
12.5 | 1.318 | 0.01843 | -0.048 | 71.545
13 | 1.323 | 0.01961 | -0.049 | 67.455
13.5 | 1.322 | 0.02091 | -0.049 | 63.235
14 | 1.317 | 0.0223 | -0.05 | 59.054
14.5 | 1.308 | 0.02379 | -0.051 | 54.978
15 | 1.294 | 0.02534 | -0.051 | 51.068
15.5 | 1.277 | 0.02692 | -0.052 | 47.454
16 | 1.254 | 0.02972 | -0.052 | 42.214
16.5 | 1.228 | 0.03276 | -0.053 | 37.498
17 | 1.199 | 0.03639 | -0.053 | 32.948
17.5 | 1.168 | 0.04032 | -0.053 | 28.962
18 | 1.133 | 0.04559 | -0.053 | 24.844

## 82. Re 6M Mach 0.00 (2)
BIGFOIL.COM POLAR EXPORT
NACA65-216 a=0.5
NACA65-216 a=0.5 |  |  |  | Cl Max: | 1.6271 | at alpha= | 20 | deg
XFOIL ncrit=9 |  |  |  | L/D Max: | 112.434 | at alpha= | 3 | deg
Re: | 6000000 |  |  | Cd Min: | 0.05296 | at alpha= | 20 | deg
Mach: | 0 |  |  | Cl=0 at alpha= | -1.3569 | deg
|  |  |  | @ Cl=0.1, Cd= | 0.0038997
|  |  |  | @ Cl=0.4, Cd= | 0.0039404
|  |  |  | @ Cl=0.6, Cd= | 0.0060872
alpha (deg) | Cl | Cd | Cm | Cl/Cd
-20 | -1.5246 | 0.03936 | -0.059 | -38.7348
-19.5 | -1.5212 | 0.03507 | -0.0587 | -43.3761
-19 | -1.5092 | 0.03181 | -0.0581 | -47.4442
-18.5 | -1.4963 | 0.02882 | -0.057 | -51.9188
-18 | -1.4773 | 0.02644 | -0.0558 | -55.8737
-17 | -1.4271 | 0.02262 | -0.0539 | -63.0902
-16.5 | -1.4057 | 0.02098 | -0.0515 | -67.0019
-16 | -1.3833 | 0.01938 | -0.049 | -71.3777
-15.5 | -1.3539 | 0.01825 | -0.0469 | -74.1863
-15 | -1.3276 | 0.017 | -0.0442 | -78.0941
-14.5 | -1.2953 | 0.01613 | -0.042 | -80.3038
-14 | -1.2644 | 0.01525 | -0.0393 | -82.9115
-13.5 | -1.2332 | 0.01445 | -0.0364 | -85.3426
-13 | -1.2033 | 0.01372 | -0.0329 | -87.7041
-12.5 | -1.1779 | 0.01293 | -0.0283 | -91.0982
-12 | -1.1376 | 0.01226 | -0.0263 | -92.7896
-11.5 | -1.0934 | 0.01172 | -0.025 | -93.2935
-11 | -1.0465 | 0.01123 | -0.024 | -93.1879
-10.5 | -0.9978 | 0.0108 | -0.0234 | -92.3889
-10 | -0.9479 | 0.01037 | -0.0229 | -91.4079
-9.5 | -0.8967 | 0.01 | -0.0226 | -89.67
-9 | -0.8449 | 0.00963 | -0.0224 | -87.7362
-8.5 | -0.7937 | 0.00917 | -0.022 | -86.554
-8 | -0.7404 | 0.00882 | -0.022 | -83.9456
-7.5 | -0.6862 | 0.00853 | -0.0222 | -80.4455
-7 | -0.6312 | 0.00826 | -0.0225 | -76.4165
-6.5 | -0.5764 | 0.00796 | -0.0227 | -72.4121
-6 | -0.521 | 0.00768 | -0.023 | -67.8385
-5.5 | -0.4647 | 0.00746 | -0.0235 | -62.2922
-4.5 | -0.3516 | 0.00701 | -0.0245 | -50.1569
-4 | -0.2947 | 0.00679 | -0.0251 | -43.4021
-3 | -0.182 | 0.00617 | -0.0261 | -29.4976
-2.5 | -0.1265 | 0.00571 | -0.0266 | -22.1541
-1 | 0.0395 | 0.00406 | -0.0281 | 9.7291
-0.5 | 0.0979 | 0.0039 | -0.029 | 25.1026
0 | 0.1572 | 0.00389 | -0.0299 | 40.4113
0.5 | 0.2168 | 0.00385 | -0.031 | 56.3117
1 | 0.2761 | 0.00387 | -0.032 | 71.3437
1.5 | 0.3358 | 0.00389 | -0.033 | 86.3239
2 | 0.3949 | 0.00393 | -0.034 | 100.4835
2.5 | 0.4536 | 0.00405 | -0.0349 | 112
3 | 0.5082 | 0.00452 | -0.0352 | 112.4336
3.5 | 0.557 | 0.00549 | -0.0347 | 101.4572
4 | 0.6074 | 0.00619 | -0.0344 | 98.126
4.5 | 0.6557 | 0.00697 | -0.0337 | 94.0746
5 | 0.7048 | 0.00759 | -0.0331 | 92.859
5.5 | 0.7533 | 0.00818 | -0.0323 | 92.0905
6 | 0.8035 | 0.00862 | -0.0318 | 93.2135
6.5 | 0.854 | 0.00897 | -0.0314 | 95.2062
7 | 0.9031 | 0.00935 | -0.0307 | 96.5882
7.5 | 0.9519 | 0.00969 | -0.03 | 98.2353
8 | 0.9976 | 0.01011 | -0.0287 | 98.6746
8.5 | 1.0408 | 0.01053 | -0.027 | 98.8414
9 | 1.0738 | 0.01094 | -0.0233 | 98.1536
9.5 | 1.1046 | 0.01152 | -0.0196 | 95.8854
10 | 1.135 | 0.01225 | -0.0161 | 92.6531
10.5 | 1.1672 | 0.013 | -0.0132 | 89.7846
11 | 1.2 | 0.01377 | -0.0105 | 87.146
11.5 | 1.2307 | 0.01466 | -0.0077 | 83.9495
12 | 1.265 | 0.01555 | -0.0058 | 81.3505
12.5 | 1.2981 | 0.01684 | -0.0043 | 77.0843
13 | 1.3266 | 0.01822 | -0.0021 | 72.8101
13.5 | 1.3576 | 0.01954 | -0.0003 | 69.478
14 | 1.386 | 0.02105 | 0.0016 | 65.8432
14.5 | 1.4143 | 0.02263 | 0.0033 | 62.4967
15 | 1.4399 | 0.02444 | 0.005 | 58.9157
15.5 | 1.4641 | 0.02643 | 0.0066 | 55.3954
16 | 1.4864 | 0.02863 | 0.0082 | 51.9176
16.5 | 1.5063 | 0.03112 | 0.0097 | 48.403
17 | 1.529 | 0.03348 | 0.0107 | 45.6691
17.5 | 1.5495 | 0.0361 | 0.0117 | 42.9224
18 | 1.5684 | 0.03896 | 0.0126 | 40.2567
18.5 | 1.5879 | 0.04183 | 0.0131 | 37.9608
19 | 1.6023 | 0.0453 | 0.0137 | 35.3709
19.5 | 1.6156 | 0.04897 | 0.0139 | 32.9916
20 | 1.6271 | 0.05296 | 0.0139 | 30.7232

## 83. Re 6M Mach 0.10 (1)
BIGFOIL.COM POLAR EXPORT
NACA65-216 a=0.5
NACA65-216 a=0.5 |  |  |  | Cl Max: | 1.311 | at alpha= | 13 | deg
JavaFoil+Calcfoil stall+Eppler ext transition |  |  |  | L/D Max: | 122.269 | at alpha= | 4 | deg
Re: | 6000000 |  |  | Cd Min: | 0.00466 | at alpha= | 0 | deg
Mach: | 0.1 |  |  | Cl=0 at alpha= | -1.3197 | deg
|  |  |  | @ Cl=0.1, Cd= | 0.0046702
|  |  |  | @ Cl=0.4, Cd= | 0.0048384
|  |  |  | @ Cl=0.6, Cd= | 0.0052014
alpha (deg) | Cl | Cd | Cm | Cl/Cd
-18.5 | -0.801 | 0.13576 | 0.002 | -5.903
-18 | -0.828 | 0.12796 | 0.002 | -6.47
-17.5 | -0.854 | 0.11951 | 0.002 | -7.145
-17 | -0.874 | 0.10908 | 0.001 | -8.014
-16.5 | -0.895 | 0.09677 | 0.001 | -9.245
-16 | -0.91 | 0.08814 | 0 | -10.324
-15.5 | -0.925 | 0.0791 | 0 | -11.69
-15 | -1.01 | 0.03578 | -0.001 | -28.217
-14.5 | -1.047 | 0.02338 | -0.002 | -44.781
-14 | -1.055 | 0.02041 | -0.003 | -51.667
-13.5 | -1.057 | 0.01811 | -0.003 | -58.369
-13 | -1.054 | 0.0164 | -0.004 | -64.249
-12.5 | -1.045 | 0.0151 | -0.005 | -69.201
-12 | -1.031 | 0.0141 | -0.006 | -73.174
-11.5 | -1.013 | 0.01334 | -0.007 | -75.9
-11 | -0.99 | 0.01265 | -0.008 | -78.213
-10.5 | -0.963 | 0.01199 | -0.009 | -80.305
-10 | -0.931 | 0.01143 | -0.009 | -81.478
-9.5 | -0.896 | 0.01095 | -0.01 | -81.776
-9 | -0.857 | 0.01044 | -0.011 | -82.066
-8.5 | -0.815 | 0.01003 | -0.012 | -81.215
-8 | -0.77 | 0.0089 | -0.013 | -86.527
-7.5 | -0.723 | 0.00948 | -0.014 | -76.328
-7 | -0.671 | 0.00908 | -0.015 | -73.896
-6.5 | -0.616 | 0.00874 | -0.016 | -70.461
-6 | -0.56 | 0.0084 | -0.017 | -66.744
-5.5 | -0.503 | 0.00811 | -0.017 | -62.049
-5 | -0.445 | 0.00783 | -0.018 | -56.862
-4.5 | -0.386 | 0.00763 | -0.019 | -50.654
-4 | -0.327 | 0.00744 | -0.02 | -43.927
-3.5 | -0.267 | 0.00721 | -0.021 | -36.948
-3 | -0.206 | 0.00523 | -0.022 | -39.346
-2.5 | -0.145 | 0.00483 | -0.023 | -30.011
-2 | -0.084 | 0.00474 | -0.024 | -17.657
-1.5 | -0.022 | 0.00469 | -0.025 | -4.741
-1 | 0.039 | 0.00468 | -0.026 | 8.414
-0.5 | 0.101 | 0.00467 | -0.027 | 21.629
0 | 0.163 | 0.00466 | -0.028 | 34.915
0.5 | 0.224 | 0.00472 | -0.028 | 47.48
1 | 0.286 | 0.00474 | -0.029 | 60.279
1.5 | 0.347 | 0.00477 | -0.03 | 72.907
2 | 0.409 | 0.00485 | -0.031 | 84.355
2.5 | 0.471 | 0.00494 | -0.032 | 95.183
3 | 0.53 | 0.00506 | -0.033 | 104.879
3.5 | 0.591 | 0.00518 | -0.034 | 114.108
4 | 0.65 | 0.00532 | -0.035 | 122.269
4.5 | 0.71 | 0.00637 | -0.036 | 111.375
5 | 0.766 | 0.00671 | -0.037 | 114.145
5.5 | 0.817 | 0.00964 | -0.037 | 84.691
6 | 0.871 | 0.00999 | -0.038 | 87.19
6.5 | 0.923 | 0.01041 | -0.039 | 88.724
7 | 0.974 | 0.01085 | -0.04 | 89.699
7.5 | 1.022 | 0.01131 | -0.041 | 90.329
8 | 1.067 | 0.01182 | -0.041 | 90.34
8.5 | 1.11 | 0.01232 | -0.042 | 90.137
9 | 1.15 | 0.0129 | -0.043 | 89.198
9.5 | 1.187 | 0.01354 | -0.044 | 87.624
10 | 1.22 | 0.01428 | -0.045 | 85.422
10.5 | 1.249 | 0.01512 | -0.045 | 82.643
11 | 1.274 | 0.01589 | -0.046 | 80.189
11.5 | 1.291 | 0.0168 | -0.047 | 76.874
12 | 1.303 | 0.01771 | -0.048 | 73.599
12.5 | 1.31 | 0.01882 | -0.048 | 69.615
13 | 1.311 | 0.02005 | -0.049 | 65.388
13.5 | 1.307 | 0.02135 | -0.05 | 61.234
14 | 1.299 | 0.0228 | -0.05 | 56.943
14.5 | 1.285 | 0.02451 | -0.051 | 52.429
15 | 1.268 | 0.02588 | -0.051 | 49.002
15.5 | 1.246 | 0.02796 | -0.052 | 44.549
16 | 1.218 | 0.0309 | -0.052 | 39.407
16.5 | 1.185 | 0.03494 | -0.053 | 33.909
17 | 1.151 | 0.03893 | -0.053 | 29.556
17.5 | 1.116 | 0.04258 | -0.053 | 26.21
18 | 1.076 | 0.04859 | -0.053 | 22.146

## 84. Re 6M Mach 0.10 (2)
BIGFOIL.COM POLAR EXPORT
NACA65-216 a=0.5
NACA65-216 a=0.5 |  |  |  | Cl Max: | 1.6168 | at alpha= | 20 | deg
XFOIL ncrit=9 |  |  |  | L/D Max: | 100.863 | at alpha= | 2 | deg
Re: | 6000000 |  |  | Cd Min: | 0.05634 | at alpha= | 20 | deg
Mach: | 0.1 |  |  | Cl=0 at alpha= | -1.355 | deg
|  |  |  | @ Cl=0.1, Cd= | 0.0039095
|  |  |  | @ Cl=0.4, Cd= | 0.0039677
|  |  |  | @ Cl=0.6, Cd= | 0.0060951
alpha (deg) | Cl | Cd | Cm | Cl/Cd
-20 | -1.494 | 0.04456 | -0.0613 | -33.5278
-19.5 | -1.502 | 0.03878 | -0.0617 | -38.7313
-19 | -1.4948 | 0.03478 | -0.0614 | -42.9787
-18.5 | -1.4859 | 0.03119 | -0.0605 | -47.6403
-17 | -1.4221 | 0.024 | -0.0576 | -59.2542
-16.5 | -1.4026 | 0.02213 | -0.0551 | -63.38
-16 | -1.3817 | 0.02033 | -0.0525 | -67.9636
-15.5 | -1.3528 | 0.01905 | -0.0503 | -71.0131
-15 | -1.3271 | 0.01767 | -0.0476 | -75.1047
-14.5 | -1.2949 | 0.0167 | -0.0453 | -77.5389
-14 | -1.2643 | 0.01572 | -0.0425 | -80.4262
-13.5 | -1.2331 | 0.01484 | -0.0396 | -83.093
-13 | -1.2015 | 0.01408 | -0.0363 | -85.3338
-12.5 | -1.1755 | 0.01323 | -0.0318 | -88.8511
-12 | -1.1415 | 0.01251 | -0.0284 | -91.247
-11.5 | -1.0986 | 0.0119 | -0.0266 | -92.3193
-11 | -1.052 | 0.01138 | -0.0255 | -92.4429
-10.5 | -1.0033 | 0.01092 | -0.0246 | -91.8773
-10 | -0.9534 | 0.01048 | -0.0239 | -90.9733
-9.5 | -0.902 | 0.01009 | -0.0235 | -89.3954
-9 | -0.8495 | 0.00973 | -0.0232 | -87.3073
-8.5 | -0.7982 | 0.00925 | -0.0227 | -86.2919
-8 | -0.7448 | 0.00888 | -0.0226 | -83.8739
-7.5 | -0.6903 | 0.00858 | -0.0227 | -80.4545
-7 | -0.6349 | 0.0083 | -0.0229 | -76.494
-6.5 | -0.5797 | 0.00801 | -0.0231 | -72.372
-6 | -0.5239 | 0.00771 | -0.0234 | -67.9507
-5.5 | -0.4674 | 0.00748 | -0.0238 | -62.4866
-5 | -0.4107 | 0.00726 | -0.0243 | -56.5702
-4.5 | -0.3535 | 0.00703 | -0.0248 | -50.2845
-4 | -0.2962 | 0.00681 | -0.0253 | -43.4949
-3.5 | -0.2392 | 0.00657 | -0.0259 | -36.4079
-3 | -0.1828 | 0.00619 | -0.0263 | -29.5315
-2.5 | -0.1271 | 0.00573 | -0.0268 | -22.1815
-2 | -0.0723 | 0.00514 | -0.0271 | -14.0661
-1 | 0.0398 | 0.00407 | -0.0282 | 9.7789
-0.5 | 0.0986 | 0.00391 | -0.0291 | 25.2174
0 | 0.1582 | 0.00389 | -0.0301 | 40.6684
0.5 | 0.2182 | 0.00385 | -0.0312 | 56.6753
1 | 0.2779 | 0.00387 | -0.0322 | 71.8088
1.5 | 0.3379 | 0.0039 | -0.0332 | 86.641
2 | 0.3974 | 0.00394 | -0.0342 | 100.8629
4 | 0.6108 | 0.00621 | -0.0345 | 98.3575
4.5 | 0.6592 | 0.007 | -0.0337 | 94.1714
5.5 | 0.7568 | 0.00823 | -0.0322 | 91.9563
6.5 | 0.8577 | 0.00902 | -0.0311 | 95.0887
7 | 0.9066 | 0.00941 | -0.0303 | 96.3443
7.5 | 0.9554 | 0.00977 | -0.0294 | 97.7892
8 | 1.0004 | 0.0102 | -0.0279 | 98.0784
8.5 | 1.0411 | 0.01061 | -0.0256 | 98.1244
9 | 1.072 | 0.01108 | -0.0214 | 96.7509
9.5 | 1.1037 | 0.01171 | -0.0178 | 94.2528
10 | 1.134 | 0.01251 | -0.0144 | 90.6475
10.5 | 1.1675 | 0.01326 | -0.0116 | 88.0468
11 | 1.2001 | 0.0141 | -0.0089 | 85.1135
11.5 | 1.2305 | 0.01505 | -0.0059 | 81.7608
12 | 1.2712 | 0.01602 | -0.0053 | 79.3508
12.5 | 1.298 | 0.0174 | -0.0025 | 74.5977
13 | 1.3279 | 0.01878 | -0.0004 | 70.7082
13.5 | 1.3585 | 0.02019 | 0.0015 | 67.2858
14 | 1.3865 | 0.0218 | 0.0034 | 63.6009
14.5 | 1.4145 | 0.02348 | 0.0052 | 60.2428
15 | 1.439 | 0.02546 | 0.007 | 56.52
15.5 | 1.4625 | 0.02761 | 0.0087 | 52.9699
16 | 1.4833 | 0.03004 | 0.0104 | 49.3775
16.5 | 1.5048 | 0.03254 | 0.0117 | 46.2446
17 | 1.5288 | 0.03489 | 0.0128 | 43.8177
17.5 | 1.5487 | 0.0377 | 0.0138 | 41.0796
18 | 1.5669 | 0.04074 | 0.0146 | 38.461
18.5 | 1.5854 | 0.04385 | 0.0152 | 36.1551
19 | 1.5973 | 0.04773 | 0.0157 | 33.4653
19.5 | 1.6087 | 0.05177 | 0.0159 | 31.074
20 | 1.6168 | 0.05634 | 0.0158 | 28.6972

## 85. Re 6M Mach 0.25 (1)
BIGFOIL.COM POLAR EXPORT
NACA65-216 a=0.5
NACA65-216 a=0.5 |  |  |  | Cl Max: | 1.256 | at alpha= | 11.5 | deg
JavaFoil+Calcfoil stall+Eppler ext transition |  |  |  | L/D Max: | 123.582 | at alpha= | 4 | deg
Re: | 6000000 |  |  | Cd Min: | 0.00466 | at alpha= | -0.5 | deg
Mach: | 0.25 |  |  | Cl=0 at alpha= | -1.3175 | deg
|  |  |  | @ Cl=0.1, Cd= | 0.0046631
|  |  |  | @ Cl=0.4, Cd= | 0.0049051
|  |  |  | @ Cl=0.6, Cd= | 0.0052442
alpha (deg) | Cl | Cd | Cm | Cl/Cd
-17 | -0.569 | 0.13435 | 0.001 | -4.236
-16.5 | -0.613 | 0.13065 | 0.001 | -4.691
-16 | -0.654 | 0.12296 | 0 | -5.321
-15.5 | -0.693 | 0.11096 | 0 | -6.245
-15 | -0.727 | 0.10253 | -0.001 | -7.09
-14.5 | -0.757 | 0.09462 | -0.001 | -8.003
-14 | -0.789 | 0.08215 | -0.002 | -9.611
-13.5 | -0.809 | 0.07627 | -0.002 | -10.611
-13 | -0.937 | 0.02287 | -0.004 | -40.976
-12.5 | -0.961 | 0.01832 | -0.005 | -52.468
-12 | -0.97 | 0.01622 | -0.006 | -59.794
-11.5 | -0.968 | 0.01483 | -0.007 | -65.325
-11 | -0.959 | 0.01384 | -0.008 | -69.335
-10.5 | -0.944 | 0.01294 | -0.009 | -72.961
-10 | -0.922 | 0.01218 | -0.01 | -75.654
-9.5 | -0.894 | 0.01158 | -0.011 | -77.181
-9 | -0.86 | 0.01099 | -0.011 | -78.268
-8.5 | -0.822 | 0.0105 | -0.012 | -78.263
-8 | -0.78 | 0.01002 | -0.013 | -77.781
-7.5 | -0.733 | 0.00964 | -0.014 | -76.1
-7 | -0.684 | 0.00947 | -0.015 | -72.25
-6.5 | -0.63 | 0.00908 | -0.016 | -69.38
-6 | -0.573 | 0.00871 | -0.017 | -65.807
-5.5 | -0.516 | 0.00837 | -0.018 | -61.6
-5 | -0.457 | 0.00806 | -0.019 | -56.646
-4.5 | -0.396 | 0.00778 | -0.02 | -50.943
-4 | -0.335 | 0.00752 | -0.021 | -44.625
-3.5 | -0.274 | 0.00733 | -0.022 | -37.344
-3 | -0.212 | 0.00712 | -0.023 | -29.686
-2.5 | -0.149 | 0.00486 | -0.024 | -30.658
-2 | -0.086 | 0.00479 | -0.025 | -17.957
-1.5 | -0.023 | 0.00474 | -0.025 | -4.827
-1 | 0.04 | 0.00471 | -0.026 | 8.581
-0.5 | 0.104 | 0.00466 | -0.027 | 22.249
0 | 0.167 | 0.00473 | -0.028 | 35.32
0.5 | 0.23 | 0.00476 | -0.029 | 48.454
1 | 0.294 | 0.00478 | -0.03 | 61.469
1.5 | 0.357 | 0.00483 | -0.031 | 73.884
2 | 0.42 | 0.00494 | -0.032 | 85.101
2.5 | 0.484 | 0.00497 | -0.033 | 97.263
3 | 0.545 | 0.00512 | -0.034 | 106.368
3.5 | 0.607 | 0.00526 | -0.035 | 115.384
4 | 0.668 | 0.0054 | -0.036 | 123.582
4.5 | 0.729 | 0.00659 | -0.037 | 110.537
5 | 0.779 | 0.00947 | -0.037 | 82.244
5.5 | 0.836 | 0.00999 | -0.038 | 83.671
6 | 0.891 | 0.01038 | -0.039 | 85.787
6.5 | 0.943 | 0.01085 | -0.04 | 86.939
7 | 0.993 | 0.01138 | -0.041 | 87.293
7.5 | 1.04 | 0.0119 | -0.042 | 87.433
8 | 1.084 | 0.01248 | -0.042 | 86.912
8.5 | 1.125 | 0.01306 | -0.043 | 86.125
9 | 1.161 | 0.01373 | -0.044 | 84.507
9.5 | 1.192 | 0.01447 | -0.045 | 82.375
10 | 1.219 | 0.01535 | -0.046 | 79.396
10.5 | 1.24 | 0.01626 | -0.046 | 76.228
11 | 1.254 | 0.01733 | -0.047 | 72.343
11.5 | 1.256 | 0.01845 | -0.048 | 68.096
12 | 1.25 | 0.01983 | -0.049 | 63.026
12.5 | 1.235 | 0.02113 | -0.049 | 58.457
13 | 1.212 | 0.02264 | -0.05 | 53.554
13.5 | 1.18 | 0.02463 | -0.051 | 47.896
14 | 1.138 | 0.02714 | -0.051 | 41.913
14.5 | 1.089 | 0.0296 | -0.051 | 36.783
15 | 1.02 | 0.03713 | -0.051 | 27.473
15.5 | 0.87 | 0.08858 | -0.041 | 9.825
16 | 0.788 | 0.11594 | -0.033 | 6.799
16.5 | 0.727 | 0.12537 | -0.032 | 5.799

## 86. Re 6M Mach 0.25 (2)
BIGFOIL.COM POLAR EXPORT
NACA65-216 a=0.5
NACA65-216 a=0.5 |  |  |  | Cl Max: | 1.543 | at alpha= | 19.5 | deg
XFOIL ncrit=9 |  |  |  | L/D Max: | 116.374 | at alpha= | 3 | deg
Re: | 6000000 |  |  | Cd Min: | 0.09928 | at alpha= | -20 | deg
Mach: | 0.25 |  |  | Cl=0 at alpha= | -1.3551 | deg
|  |  |  | @ Cl=0.1, Cd= | 0.0039552
|  |  |  | @ Cl=0.4, Cd= | 0.0039707
|  |  |  | @ Cl=0.6, Cd= | 0.0059186
alpha (deg) | Cl | Cd | Cm | Cl/Cd
-20 | -1.1911 | 0.09928 | -0.0441 | -11.9974
-19.5 | -1.26 | 0.08023 | -0.0569 | -15.7048
-19 | -1.2969 | 0.06748 | -0.0645 | -19.219
-18.5 | -1.3311 | 0.05642 | -0.0698 | -23.5927
-18 | -1.3412 | 0.04905 | -0.0721 | -27.3435
-17 | -1.3381 | 0.03772 | -0.0741 | -35.4745
-16.5 | -1.3322 | 0.03327 | -0.0736 | -40.0421
-16 | -1.3383 | 0.02866 | -0.0712 | -46.6957
-15.5 | -1.3161 | 0.02619 | -0.069 | -50.252
-15 | -1.2993 | 0.02353 | -0.0662 | -55.2189
-14.5 | -1.2732 | 0.02159 | -0.0634 | -58.9717
-14 | -1.2497 | 0.01963 | -0.0601 | -63.6628
-13.5 | -1.2219 | 0.01804 | -0.0567 | -67.7328
-13 | -1.1946 | 0.01655 | -0.053 | -72.1813
-12.5 | -1.1621 | 0.01542 | -0.0494 | -75.3632
-12 | -1.1288 | 0.01442 | -0.0456 | -78.2802
-11.5 | -1.1057 | 0.0132 | -0.04 | -83.7652
-11 | -1.075 | 0.01239 | -0.035 | -86.7635
-10.5 | -1.0293 | 0.01174 | -0.0325 | -87.6746
-10 | -0.9803 | 0.01117 | -0.0306 | -87.7619
-9.5 | -0.9289 | 0.01064 | -0.0292 | -87.3026
-9 | -0.8757 | 0.0102 | -0.0281 | -85.8529
-8.5 | -0.8215 | 0.00976 | -0.0272 | -84.1701
-8 | -0.7681 | 0.00924 | -0.0263 | -83.1277
-7.5 | -0.7122 | 0.00885 | -0.0258 | -80.4746
-7 | -0.6552 | 0.00852 | -0.0256 | -76.9014
-6.5 | -0.5975 | 0.00824 | -0.0255 | -72.5121
-6 | -0.5401 | 0.00789 | -0.0255 | -68.4537
-5.5 | -0.4819 | 0.00762 | -0.0256 | -63.2415
-5 | -0.4227 | 0.00739 | -0.0259 | -57.1989
-4.5 | -0.364 | 0.00713 | -0.0262 | -51.0519
-4 | -0.3047 | 0.00692 | -0.0267 | -44.0318
-3.5 | -0.2453 | 0.00668 | -0.0272 | -36.7216
-3 | -0.1872 | 0.00631 | -0.0276 | -29.6672
-2.5 | -0.1298 | 0.00585 | -0.0279 | -22.188
-2 | -0.0736 | 0.00523 | -0.0282 | -14.0727
-1.5 | -0.0169 | 0.00456 | -0.0286 | -3.7061
-1 | 0.0414 | 0.0041 | -0.0292 | 10.0976
-0.5 | 0.1021 | 0.00395 | -0.0301 | 25.8481
0 | 0.164 | 0.00391 | -0.0311 | 41.9437
0.5 | 0.226 | 0.00388 | -0.0322 | 58.2474
1 | 0.2876 | 0.00392 | -0.0332 | 73.3673
1.5 | 0.3498 | 0.00393 | -0.0343 | 89.0076
2 | 0.4115 | 0.00398 | -0.0353 | 103.392
2.5 | 0.4726 | 0.00408 | -0.0363 | 115.8333
3 | 0.5295 | 0.00455 | -0.0365 | 116.3736
3.5 | 0.5786 | 0.00559 | -0.0356 | 103.5063
4 | 0.6294 | 0.00637 | -0.0349 | 98.8069
4.5 | 0.6773 | 0.00724 | -0.0337 | 93.5497
5 | 0.7262 | 0.0079 | -0.0325 | 91.9241
5.5 | 0.7746 | 0.00853 | -0.0311 | 90.8089
6 | 0.8254 | 0.00896 | -0.0301 | 92.1205
6.5 | 0.8757 | 0.00935 | -0.0289 | 93.6578
7 | 0.9241 | 0.00976 | -0.0274 | 94.6824
7.5 | 0.9677 | 0.01019 | -0.025 | 94.9657
8 | 0.9978 | 0.01073 | -0.02 | 92.9916
8.5 | 1.0331 | 0.01133 | -0.0164 | 91.1827
9 | 1.068 | 0.01208 | -0.013 | 88.4106
9.5 | 1.1003 | 0.01301 | -0.0094 | 84.5734
10 | 1.1342 | 0.01399 | -0.0063 | 81.0722
10.5 | 1.1681 | 0.01501 | -0.0033 | 77.8215
11 | 1.2006 | 0.01615 | -0.0003 | 74.3406
11.5 | 1.2287 | 0.01746 | 0.0033 | 70.3723
13 | 1.3316 | 0.02233 | 0.0086 | 59.6328
13.5 | 1.3599 | 0.02427 | 0.0109 | 56.0321
14 | 1.3863 | 0.02646 | 0.0132 | 52.3923
14.5 | 1.4117 | 0.02883 | 0.0153 | 48.9664
15 | 1.4318 | 0.03169 | 0.0174 | 45.1814
15.5 | 1.4555 | 0.03442 | 0.0192 | 42.2865
16 | 1.4767 | 0.03747 | 0.0208 | 39.4102
16.5 | 1.496 | 0.04081 | 0.0221 | 36.6577
17 | 1.5154 | 0.04427 | 0.0233 | 34.2309
17.5 | 1.5288 | 0.04846 | 0.0242 | 31.5477
18 | 1.5387 | 0.05312 | 0.0247 | 28.9665
18.5 | 1.5423 | 0.05871 | 0.0247 | 26.2698
19 | 1.5424 | 0.06492 | 0.0241 | 23.7585
19.5 | 1.543 | 0.07148 | 0.0229 | 21.5865
20 | 1.5413 | 0.07859 | 0.021 | 19.6119

## 87. Re 6M Mach 0.50 (1)
BIGFOIL.COM POLAR EXPORT
NACA65-216 a=0.5
NACA65-216 a=0.5 |  |  |  | Cl Max: | 1.182 | at alpha= | 20 | deg
JavaFoil+Calcfoil stall+Eppler ext transition |  |  |  | L/D Max: | 118.353 | at alpha= | 3.5 | deg
Re: | 6000000 |  |  | Cd Min: | 0.00487 | at alpha= | -1 | deg
Mach: | 0.5 |  |  | Cl=0 at alpha= | -1.3169 | deg
|  |  |  | @ Cl=0.1, Cd= | 0.00487
|  |  |  | @ Cl=0.4, Cd= | 0.0050615
|  |  |  | @ Cl=0.6, Cd= | 0.0054809
alpha (deg) | Cl | Cd | Cm | Cl/Cd
-20 | -1.045 | 0.15311 | 0.004 | -6.823
-19.5 | -1.013 | 0.15239 | 0.004 | -6.65
-19 | -0.983 | 0.14533 | 0.003 | -6.765
-18.5 | -0.956 | 0.14108 | 0.003 | -6.774
-18 | -0.928 | 0.13653 | 0.002 | -6.799
-17.5 | -0.904 | 0.13472 | 0.002 | -6.707
-17 | -0.874 | 0.13009 | 0.001 | -6.716
-16.5 | -0.845 | 0.12607 | 0.001 | -6.702
-16 | -0.818 | 0.12031 | 0 | -6.795
-15.5 | -0.792 | 0.12095 | 0 | -6.549
-15 | -0.763 | 0.11281 | -0.001 | -6.766
-14.5 | -0.734 | 0.10595 | -0.001 | -6.929
-14 | -0.707 | 0.0982 | -0.002 | -7.199
-13.5 | -0.679 | 0.09822 | -0.002 | -6.917
-13 | -0.652 | 0.09575 | -0.003 | -6.808
-12.5 | -0.624 | 0.08853 | -0.003 | -7.049
-12 | -0.597 | 0.08175 | -0.004 | -7.299
-11.5 | -0.571 | 0.07372 | -0.004 | -7.743
-11 | -0.546 | 0.06701 | -0.005 | -8.144
-10.5 | -0.513 | 0.07064 | -0.005 | -7.268
-10 | -0.485 | 0.06961 | -0.005 | -6.964
-9.5 | -0.458 | 0.06104 | -0.006 | -7.506
-9 | -0.515 | 0.01533 | -0.012 | -33.595
-8.5 | -0.486 | 0.01364 | -0.014 | -35.654
-8 | -0.704 | 0.0129 | -0.015 | -54.557
-7.5 | -0.729 | 0.01183 | -0.016 | -61.629
-7 | -0.705 | 0.01103 | -0.017 | -63.916
-6.5 | -0.665 | 0.01038 | -0.018 | -64.117
-6 | -0.616 | 0.00984 | -0.019 | -62.599
-5.5 | -0.561 | 0.00934 | -0.02 | -60.012
-5 | -0.501 | 0.00892 | -0.021 | -56.197
-4.5 | -0.439 | 0.00875 | -0.022 | -50.178
-4 | -0.373 | 0.00829 | -0.023 | -44.937
-3.5 | -0.305 | 0.00796 | -0.024 | -38.265
-3 | -0.236 | 0.00767 | -0.025 | -30.738
-2.5 | -0.166 | 0.00503 | -0.026 | -33.024
-2 | -0.096 | 0.00495 | -0.027 | -19.382
-1.5 | -0.026 | 0.00491 | -0.028 | -5.204
-1 | 0.045 | 0.00487 | -0.03 | 9.29
-0.5 | 0.116 | 0.00487 | -0.031 | 23.821
0 | 0.187 | 0.00493 | -0.032 | 37.92
0.5 | 0.258 | 0.00496 | -0.033 | 51.958
1 | 0.328 | 0.00498 | -0.034 | 65.915
1.5 | 0.399 | 0.00506 | -0.035 | 78.928
2 | 0.47 | 0.00517 | -0.036 | 90.837
2.5 | 0.541 | 0.00534 | -0.037 | 101.316
3 | 0.608 | 0.0055 | -0.038 | 110.633
3.5 | 0.677 | 0.00572 | -0.039 | 118.353
4 | 0.738 | 0.00665 | -0.04 | 111.055
4.5 | 0.8 | 0.00772 | -0.041 | 103.705
5 | 0.856 | 0.0112 | -0.041 | 76.455
5.5 | 0.915 | 0.01184 | -0.042 | 77.332
6 | 0.97 | 0.0125 | -0.043 | 77.581
6.5 | 1.017 | 0.01321 | -0.044 | 77.009
7 | 1.056 | 0.0141 | -0.045 | 74.876
7.5 | 1.08 | 0.01509 | -0.046 | 71.578
8 | 1.08 | 0.01638 | -0.047 | 65.925
8.5 | 1.028 | 0.01803 | -0.048 | 57.019
9 | 0.684 | 0.02003 | -0.048 | 34.166
9.5 | 0.601 | 0.06606 | -0.023 | 9.094
10 | 0.748 | 0.02178 | -0.05 | 34.336
10.5 | 0.776 | 0.02417 | -0.051 | 32.098
11 | 0.685 | 0.07545 | -0.028 | 9.078
11.5 | 0.84 | 0.02547 | -0.053 | 32.966
12 | 0.861 | 0.03017 | -0.053 | 28.526
12.5 | 0.768 | 0.08732 | -0.031 | 8.8
13 | 0.794 | 0.09613 | -0.03 | 8.255
13.5 | 0.821 | 0.09309 | -0.031 | 8.82
14 | 0.848 | 0.10125 | -0.031 | 8.372
14.5 | 0.877 | 0.10711 | -0.034 | 8.189
15 | 0.909 | 0.11231 | -0.037 | 8.096
15.5 | 0.93 | 0.11494 | -0.034 | 8.09
16 | 0.958 | 0.12009 | -0.036 | 7.977
16.5 | 0.992 | 0.12378 | -0.04 | 8.014
17 | 1.021 | 0.13196 | -0.041 | 7.736
17.5 | 1.04 | 0.13256 | -0.038 | 7.843
18 | 1.071 | 0.13743 | -0.041 | 7.792
18.5 | 1.114 | 0.13313 | -0.046 | 8.366
19 | 1.14 | 0.14364 | -0.047 | 7.934
19.5 | 1.149 | 0.15072 | -0.042 | 7.621
20 | 1.182 | 0.15413 | -0.045 | 7.671

## 88. Re 6M Mach 0.50 (2)
BIGFOIL.COM POLAR EXPORT
NACA65-216 a=0.5
NACA65-216 a=0.5 |  |  |  | Cl Max: | 1.1486 | at alpha= | 11.5 | deg
XFOIL ncrit=9 |  |  |  | L/D Max: | 130 | at alpha= | 3 | deg
Re: | 6000000 |  |  | Cd Min: | 0.15613 | at alpha= | 16.5 | deg
Mach: | 0.5 |  |  | Cl=0 at alpha= | -1.3739 | deg
|  |  |  | @ Cl=0.1, Cd= | 0.004128
|  |  |  | @ Cl=0.4, Cd= | 0.0041173
|  |  |  | @ Cl=0.6, Cd= | 0.0046255
alpha (deg) | Cl | Cd | Cm | Cl/Cd
-14 | -0.5453 | 0.12636 | -0.0338 | -4.3154
-13.5 | -0.5651 | 0.11197 | -0.0429 | -5.0469
-13 | -0.5918 | 0.09719 | -0.0526 | -6.0891
-12.5 | -0.6189 | 0.0822 | -0.0624 | -7.5292
-12 | -0.6437 | 0.06741 | -0.073 | -9.549
-11.5 | -0.6744 | 0.05507 | -0.0816 | -12.2462
-11 | -0.7044 | 0.04529 | -0.0864 | -15.5531
-10.5 | -0.7375 | 0.03689 | -0.0878 | -19.9919
-10 | -0.765 | 0.03005 | -0.086 | -25.4576
-9.5 | -0.7911 | 0.02393 | -0.0813 | -33.0589
-9 | -0.8069 | 0.01866 | -0.0743 | -43.2422
-8.5 | -0.8034 | 0.01493 | -0.0665 | -53.8111
-8 | -0.7872 | 0.01259 | -0.0584 | -62.5258
-7.5 | -0.7668 | 0.01118 | -0.0494 | -68.5868
-7 | -0.7213 | 0.01017 | -0.0439 | -70.9243
-6.5 | -0.6645 | 0.00946 | -0.0404 | -70.2431
-6 | -0.6028 | 0.00889 | -0.0379 | -67.8065
-5.5 | -0.5382 | 0.00844 | -0.0362 | -63.7678
-4.5 | -0.4063 | 0.00768 | -0.0341 | -52.9036
-4 | -0.3392 | 0.00737 | -0.0337 | -46.0244
-3.5 | -0.2715 | 0.00712 | -0.0336 | -38.132
-3 | -0.204 | 0.00684 | -0.0336 | -29.8246
-2.5 | -0.1392 | 0.00636 | -0.0335 | -21.8868
-2 | -0.0778 | 0.00561 | -0.0331 | -13.8681
-1.5 | -0.0165 | 0.00481 | -0.033 | -3.4304
-1 | 0.0489 | 0.00423 | -0.0334 | 11.5603
-0.5 | 0.119 | 0.00409 | -0.0344 | 29.0954
0 | 0.1899 | 0.00406 | -0.0356 | 46.7734
0.5 | 0.2609 | 0.00409 | -0.0368 | 63.7897
1 | 0.3324 | 0.00407 | -0.0381 | 81.6708
1.5 | 0.4038 | 0.00412 | -0.0393 | 98.0097
2 | 0.4751 | 0.00415 | -0.0404 | 114.4819
2.5 | 0.546 | 0.00426 | -0.0413 | 128.169
3 | 0.611 | 0.0047 | -0.0412 | 130
3.5 | 0.6576 | 0.00606 | -0.0383 | 108.5149
4 | 0.7024 | 0.00716 | -0.0348 | 98.1006
4.5 | 0.7371 | 0.00833 | -0.0294 | 88.4874
5 | 0.7589 | 0.00924 | -0.0214 | 82.132
5.5 | 0.7892 | 0.01021 | -0.0154 | 77.2968
6.5 | 0.8697 | 0.01222 | -0.0071 | 71.1702
7 | 0.9115 | 0.01337 | -0.0033 | 68.175
7.5 | 0.9494 | 0.0148 | 0.0008 | 64.1486
8 | 0.9893 | 0.01625 | 0.0046 | 60.88
8.5 | 1.0269 | 0.01791 | 0.0086 | 57.3367
9 | 1.0608 | 0.01983 | 0.0129 | 53.4947
9.5 | 1.0873 | 0.02224 | 0.0177 | 48.8894
10 | 1.1145 | 0.02482 | 0.0221 | 44.9033
10.5 | 1.13 | 0.02821 | 0.027 | 40.0567
11 | 1.1392 | 0.03216 | 0.0318 | 35.4229
11.5 | 1.1486 | 0.03765 | 0.0334 | 30.5073
13 | 1.0762 | 0.06235 | 0.037 | 17.2606
13.5 | 1.0446 | 0.0735 | 0.0333 | 14.2122
14 | 1.014 | 0.08586 | 0.0273 | 11.8099
14.5 | 0.9853 | 0.09938 | 0.0193 | 9.9145
15 | 0.9621 | 0.11338 | 0.0102 | 8.4856
15.5 | 0.9403 | 0.12793 | 0.0006 | 7.3501
16 | 0.9226 | 0.1422 | -0.0085 | 6.488
16.5 | 0.907 | 0.15613 | -0.0174 | 5.8093

## 89. Re 7M Mach 0.00 (1)
BIGFOIL.COM POLAR EXPORT
NACA65-216 a=0.5
NACA65-216 a=0.5 |  |  |  | Cl Max: | 1.324 | at alpha= | 13 | deg
JavaFoil+Calcfoil stall+Eppler ext transition |  |  |  | L/D Max: | 113.883 | at alpha= | 3.5 | deg
Re: | 7000000 |  |  | Cd Min: | 0.00461 | at alpha= | -0.5 | deg
Mach: | 0 |  |  | Cl=0 at alpha= | -1.3197 | deg
|  |  |  | @ Cl=0.1, Cd= | 0.00461
|  |  |  | @ Cl=0.4, Cd= | 0.0047877
|  |  |  | @ Cl=0.6, Cd= | 0.0053247
alpha (deg) | Cl | Cd | Cm | Cl/Cd
-19 | -0.826 | 0.13614 | 0.003 | -6.067
-18.5 | -0.851 | 0.12698 | 0.003 | -6.702
-18 | -0.876 | 0.1175 | 0.002 | -7.458
-17.5 | -0.902 | 0.10686 | 0.002 | -8.439
-17 | -0.929 | 0.08929 | 0.001 | -10.408
-16.5 | -0.985 | 0.05599 | 0.001 | -17.591
-16 | -1.024 | 0.03864 | 0 | -26.501
-15.5 | -1.046 | 0.03061 | 0 | -34.185
-15 | -1.058 | 0.0265 | -0.001 | -39.917
-14.5 | -1.07 | 0.02207 | -0.002 | -48.462
-14 | -1.077 | 0.01865 | -0.003 | -57.735
-13.5 | -1.075 | 0.01684 | -0.003 | -63.799
-13 | -1.068 | 0.01544 | -0.004 | -69.178
-12.5 | -1.056 | 0.01429 | -0.005 | -73.901
-12 | -1.04 | 0.01341 | -0.006 | -77.512
-11.5 | -1.019 | 0.01272 | -0.007 | -80.089
-11 | -0.994 | 0.01211 | -0.008 | -82.114
-10.5 | -0.965 | 0.01151 | -0.008 | -83.886
-10 | -0.933 | 0.01095 | -0.009 | -85.186
-9.5 | -0.896 | 0.0105 | -0.01 | -85.364
-9 | -0.857 | 0.0101 | -0.011 | -84.807
-8.5 | -0.814 | 0.0097 | -0.012 | -83.993
-8 | -0.771 | 0.00951 | -0.013 | -81.032
-7.5 | -0.721 | 0.00913 | -0.014 | -78.922
-7 | -0.668 | 0.00877 | -0.015 | -76.171
-6.5 | -0.614 | 0.00846 | -0.016 | -72.511
-6 | -0.558 | 0.00813 | -0.016 | -68.589
-5.5 | -0.501 | 0.00787 | -0.017 | -63.7
-5 | -0.443 | 0.00766 | -0.018 | -57.885
-4.5 | -0.385 | 0.00741 | -0.019 | -51.901
-4 | -0.325 | 0.0072 | -0.02 | -45.148
-3.5 | -0.265 | 0.00703 | -0.021 | -37.736
-3 | -0.205 | 0.00538 | -0.022 | -38.113
-2.5 | -0.144 | 0.00478 | -0.023 | -30.161
-2 | -0.083 | 0.00469 | -0.024 | -17.763
-1.5 | -0.022 | 0.00462 | -0.025 | -4.792
-1 | 0.039 | 0.00463 | -0.026 | 8.457
-0.5 | 0.1 | 0.00461 | -0.027 | 21.776
0 | 0.162 | 0.00462 | -0.027 | 35.016
0.5 | 0.223 | 0.00464 | -0.028 | 48.055
1 | 0.284 | 0.00468 | -0.029 | 60.778
1.5 | 0.346 | 0.00477 | -0.03 | 72.507
2 | 0.407 | 0.00479 | -0.031 | 84.97
2.5 | 0.468 | 0.00489 | -0.032 | 95.802
3 | 0.528 | 0.00502 | -0.033 | 105.013
3.5 | 0.588 | 0.00516 | -0.034 | 113.883
4 | 0.647 | 0.00597 | -0.035 | 108.315
4.5 | 0.706 | 0.00662 | -0.036 | 106.689
5 | 0.762 | 0.00694 | -0.037 | 109.868
5.5 | 0.814 | 0.00933 | -0.037 | 87.256
6 | 0.868 | 0.00967 | -0.038 | 89.788
6.5 | 0.921 | 0.01006 | -0.039 | 91.505
7 | 0.971 | 0.01049 | -0.04 | 92.537
7.5 | 1.019 | 0.01092 | -0.04 | 93.355
8 | 1.065 | 0.0114 | -0.041 | 93.466
8.5 | 1.109 | 0.01187 | -0.042 | 93.394
9 | 1.149 | 0.01241 | -0.043 | 92.589
9.5 | 1.186 | 0.01302 | -0.044 | 91.113
10 | 1.22 | 0.01371 | -0.044 | 88.988
10.5 | 1.251 | 0.0144 | -0.045 | 86.889
11 | 1.277 | 0.01523 | -0.046 | 83.871
11.5 | 1.296 | 0.01606 | -0.047 | 80.73
12 | 1.31 | 0.01701 | -0.047 | 77.042
12.5 | 1.32 | 0.01786 | -0.048 | 73.919
13 | 1.324 | 0.019 | -0.049 | 69.696
13.5 | 1.324 | 0.02026 | -0.049 | 65.349
14 | 1.319 | 0.02159 | -0.05 | 61.087
14.5 | 1.309 | 0.02301 | -0.051 | 56.911
15 | 1.296 | 0.02463 | -0.051 | 52.617
15.5 | 1.278 | 0.02656 | -0.052 | 48.127
16 | 1.257 | 0.02864 | -0.052 | 43.885
16.5 | 1.231 | 0.03146 | -0.053 | 39.133
17 | 1.202 | 0.03481 | -0.053 | 34.536
17.5 | 1.171 | 0.03832 | -0.053 | 30.567
18 | 1.141 | 0.04141 | -0.054 | 27.55

## 90. Re 7M Mach 0.00 (2)
BIGFOIL.COM POLAR EXPORT
NACA65-216 a=0.5
NACA65-216 a=0.5 |  |  |  | Cl Max: | 1.6443 | at alpha= | 20 | deg
XFOIL ncrit=9 |  |  |  | L/D Max: | 112.129 | at alpha= | 2.5 | deg
Re: | 7000000 |  |  | Cd Min: | 0.05102 | at alpha= | 20 | deg
Mach: | 0 |  |  | Cl=0 at alpha= | -1.3635 | deg
|  |  |  | @ Cl=0.1, Cd= | 0.0038285
|  |  |  | @ Cl=0.4, Cd= | 0.0038471
|  |  |  | @ Cl=0.6, Cd= | 0.0061726
alpha (deg) | Cl | Cd | Cm | Cl/Cd
-20 | -1.5417 | 0.03765 | -0.059 | -40.9482
-19.5 | -1.5358 | 0.03372 | -0.0586 | -45.5457
-19 | -1.5251 | 0.03042 | -0.0578 | -50.1348
-18.5 | -1.5128 | 0.02748 | -0.0564 | -55.0509
-17.5 | -1.4693 | 0.023 | -0.0546 | -63.8826
-17 | -1.4501 | 0.0213 | -0.052 | -68.0798
-16.5 | -1.4261 | 0.01981 | -0.0497 | -71.9889
-16 | -1.4016 | 0.01837 | -0.0472 | -76.2983
-15.5 | -1.3729 | 0.01724 | -0.0449 | -79.6346
-15 | -1.3456 | 0.01611 | -0.0422 | -83.5258
-14.5 | -1.3135 | 0.01527 | -0.0397 | -86.0183
-14 | -1.2826 | 0.01446 | -0.0369 | -88.6999
-13.5 | -1.2517 | 0.01373 | -0.0337 | -91.1653
-13 | -1.2216 | 0.01312 | -0.0299 | -93.1098
-12.5 | -1.1852 | 0.01261 | -0.0272 | -93.9889
-12 | -1.1441 | 0.01195 | -0.0253 | -95.7406
-11.5 | -1.1003 | 0.01133 | -0.0239 | -97.1139
-11 | -1.053 | 0.01085 | -0.023 | -97.0507
-10.5 | -1.0038 | 0.01041 | -0.0224 | -96.4265
-10 | -0.9533 | 0.01002 | -0.022 | -95.1397
-9.5 | -0.9016 | 0.00964 | -0.0218 | -93.527
-9 | -0.849 | 0.00932 | -0.0217 | -91.0944
-8.5 | -0.7965 | 0.00893 | -0.0216 | -89.1937
-8 | -0.7434 | 0.00857 | -0.0215 | -86.7445
-7.5 | -0.689 | 0.00826 | -0.0217 | -83.414
-7 | -0.6338 | 0.00801 | -0.022 | -79.1261
-6.5 | -0.5782 | 0.00777 | -0.0224 | -74.4144
-6 | -0.5228 | 0.00747 | -0.0227 | -69.9866
-5.5 | -0.4665 | 0.00726 | -0.0232 | -64.2562
-5 | -0.4097 | 0.00704 | -0.0238 | -58.196
-4.5 | -0.3529 | 0.00682 | -0.0243 | -51.7449
-3.5 | -0.2386 | 0.0064 | -0.0256 | -37.2812
-3 | -0.1822 | 0.00606 | -0.0261 | -30.066
-2.5 | -0.1263 | 0.00567 | -0.0266 | -22.2751
-2 | -0.0709 | 0.00516 | -0.0271 | -13.7403
-1.5 | -0.0151 | 0.00465 | -0.0276 | -3.2473
-1 | 0.0402 | 0.00405 | -0.0282 | 9.9259
-0.5 | 0.0982 | 0.00383 | -0.029 | 25.6397
0 | 0.1578 | 0.00378 | -0.03 | 41.746
0.5 | 0.2171 | 0.00377 | -0.031 | 57.5862
1.5 | 0.3358 | 0.0038 | -0.033 | 88.3684
2 | 0.3953 | 0.00383 | -0.0341 | 103.2115
2.5 | 0.453 | 0.00404 | -0.0348 | 112.1287
3 | 0.5053 | 0.00476 | -0.0348 | 106.1555
3.5 | 0.555 | 0.00562 | -0.0344 | 98.7544
4 | 0.6063 | 0.00625 | -0.0342 | 97.008
4.5 | 0.656 | 0.00692 | -0.0338 | 94.7977
5 | 0.7059 | 0.00749 | -0.0333 | 94.2457
6 | 0.8067 | 0.0084 | -0.0324 | 96.0357
6.5 | 0.8579 | 0.00875 | -0.032 | 98.0457
7 | 0.9079 | 0.0091 | -0.0315 | 99.7692
7.5 | 0.9571 | 0.00944 | -0.0309 | 101.3877
8 | 1.0034 | 0.00985 | -0.0297 | 101.868
8.5 | 1.0492 | 0.01022 | -0.0285 | 102.6614
9 | 1.0875 | 0.01062 | -0.0258 | 102.4011
9.5 | 1.1157 | 0.01118 | -0.0214 | 99.7943
10 | 1.1468 | 0.01183 | -0.0179 | 96.94
10.5 | 1.1803 | 0.01248 | -0.0151 | 94.5753
11 | 1.2131 | 0.01323 | -0.0123 | 91.6931
11.5 | 1.2434 | 0.01413 | -0.0094 | 87.9972
12 | 1.272 | 0.01509 | -0.0064 | 84.2942
13 | 1.3409 | 0.01735 | -0.0035 | 77.2853
13.5 | 1.3716 | 0.01864 | -0.0016 | 73.5837
14 | 1.4 | 0.02011 | 0.0004 | 69.6171
14.5 | 1.428 | 0.02166 | 0.0022 | 65.928
15 | 1.4514 | 0.02359 | 0.0042 | 61.5261
15.5 | 1.4754 | 0.02553 | 0.0059 | 57.7908
16 | 1.4993 | 0.02759 | 0.0075 | 54.3422
16.5 | 1.5224 | 0.02977 | 0.0088 | 51.1387
17 | 1.5471 | 0.03192 | 0.0099 | 48.468
17.5 | 1.5687 | 0.03439 | 0.011 | 45.615
18 | 1.5879 | 0.03714 | 0.0119 | 42.7544
18.5 | 1.6068 | 0.04001 | 0.0127 | 40.16
19 | 1.6198 | 0.0435 | 0.0134 | 37.2368
19.5 | 1.6335 | 0.04707 | 0.0138 | 34.7036
20 | 1.6443 | 0.05102 | 0.014 | 32.2285

## 91. Re 7M Mach 0.10 (1)
BIGFOIL.COM POLAR EXPORT
NACA65-216 a=0.5
NACA65-216 a=0.5 |  |  |  | Cl Max: | 1.313 | at alpha= | 13 | deg
JavaFoil+Calcfoil stall+Eppler ext transition |  |  |  | L/D Max: | 115.21 | at alpha= | 5 | deg
Re: | 7000000 |  |  | Cd Min: | 0.00461 | at alpha= | 0 | deg
Mach: | 0.1 |  |  | Cl=0 at alpha= | -1.3197 | deg
|  |  |  | @ Cl=0.1, Cd= | 0.0046397
|  |  |  | @ Cl=0.4, Cd= | 0.0048198
|  |  |  | @ Cl=0.6, Cd= | 0.0052927
alpha (deg) | Cl | Cd | Cm | Cl/Cd
-18.5 | -0.803 | 0.13378 | 0.002 | -6
-18 | -0.83 | 0.12496 | 0.002 | -6.641
-17.5 | -0.857 | 0.11533 | 0.002 | -7.434
-17 | -0.88 | 0.10342 | 0.001 | -8.508
-16.5 | -0.904 | 0.08915 | 0.001 | -10.137
-16 | -0.904 | 0.09208 | 0 | -9.821
-15.5 | -1.005 | 0.0369 | 0 | -27.23
-15 | -1.03 | 0.02847 | -0.001 | -36.171
-14.5 | -1.047 | 0.023 | -0.002 | -45.526
-14 | -1.057 | 0.01967 | -0.003 | -53.729
-13.5 | -1.06 | 0.01735 | -0.004 | -61.06
-13 | -1.056 | 0.01591 | -0.004 | -66.357
-12.5 | -1.047 | 0.0147 | -0.005 | -71.173
-12 | -1.033 | 0.01365 | -0.006 | -75.653
-11.5 | -1.014 | 0.01291 | -0.007 | -78.528
-11 | -0.991 | 0.01226 | -0.008 | -80.84
-10.5 | -0.964 | 0.01163 | -0.009 | -82.892
-10 | -0.932 | 0.0111 | -0.009 | -83.963
-9.5 | -0.897 | 0.01064 | -0.01 | -84.277
-9 | -0.858 | 0.01016 | -0.011 | -84.435
-8.5 | -0.816 | 0.00977 | -0.012 | -83.494
-8 | -0.773 | 0.00963 | -0.013 | -80.312
-7.5 | -0.724 | 0.00926 | -0.014 | -78.145
-7 | -0.671 | 0.0088 | -0.015 | -76.247
-6.5 | -0.616 | 0.00856 | -0.016 | -71.993
-6 | -0.56 | 0.0082 | -0.017 | -68.326
-5.5 | -0.503 | 0.00793 | -0.017 | -63.482
-5 | -0.445 | 0.00766 | -0.018 | -58.133
-4.5 | -0.386 | 0.00747 | -0.019 | -51.744
-4 | -0.327 | 0.00726 | -0.02 | -44.993
-3.5 | -0.267 | 0.00708 | -0.021 | -37.627
-3 | -0.206 | 0.0054 | -0.022 | -38.156
-2.5 | -0.145 | 0.00476 | -0.023 | -30.454
-2 | -0.084 | 0.00468 | -0.024 | -17.876
-1.5 | -0.022 | 0.00465 | -0.025 | -4.786
-1 | 0.039 | 0.00462 | -0.026 | 8.522
-0.5 | 0.101 | 0.00464 | -0.027 | 21.741
0 | 0.163 | 0.00461 | -0.028 | 35.255
0.5 | 0.224 | 0.00463 | -0.028 | 48.4
1 | 0.286 | 0.00467 | -0.029 | 61.216
1.5 | 0.347 | 0.00476 | -0.03 | 73.009
2 | 0.409 | 0.00483 | -0.031 | 84.748
2.5 | 0.471 | 0.00489 | -0.032 | 96.151
3 | 0.53 | 0.005 | -0.033 | 105.984
3.5 | 0.591 | 0.00516 | -0.034 | 114.444
4 | 0.65 | 0.00603 | -0.035 | 107.857
4.5 | 0.71 | 0.00671 | -0.036 | 105.692
5 | 0.765 | 0.00664 | -0.037 | 115.21
5.5 | 0.817 | 0.00941 | -0.037 | 86.861
6 | 0.872 | 0.00975 | -0.038 | 89.418
6.5 | 0.924 | 0.01012 | -0.039 | 91.285
7 | 0.975 | 0.01057 | -0.04 | 92.227
7.5 | 1.023 | 0.011 | -0.041 | 92.975
8 | 1.069 | 0.01149 | -0.041 | 92.994
8.5 | 1.112 | 0.01198 | -0.042 | 92.777
9 | 1.152 | 0.01254 | -0.043 | 91.856
9.5 | 1.188 | 0.01318 | -0.044 | 90.16
10 | 1.221 | 0.01389 | -0.045 | 87.928
10.5 | 1.251 | 0.01469 | -0.045 | 85.137
11 | 1.276 | 0.01542 | -0.046 | 82.749
11.5 | 1.293 | 0.0163 | -0.047 | 79.342
12 | 1.305 | 0.01716 | -0.048 | 76.027
12.5 | 1.311 | 0.01823 | -0.048 | 71.922
13 | 1.313 | 0.01943 | -0.049 | 67.574
13.5 | 1.309 | 0.02068 | -0.05 | 63.306
14 | 1.3 | 0.02209 | -0.05 | 58.858
14.5 | 1.287 | 0.0237 | -0.051 | 54.288
15 | 1.27 | 0.02497 | -0.052 | 50.858
15.5 | 1.246 | 0.02742 | -0.052 | 45.453
16 | 1.22 | 0.02974 | -0.053 | 41.034
16.5 | 1.188 | 0.03346 | -0.053 | 35.497
17 | 1.154 | 0.03701 | -0.053 | 31.193
17.5 | 1.12 | 0.04029 | -0.054 | 27.806
18 | 1.064 | 0.05442 | -0.052 | 19.545

## 92. Re 7M Mach 0.10 (2)
BIGFOIL.COM POLAR EXPORT
NACA65-216 a=0.5
NACA65-216 a=0.5 |  |  |  | Cl Max: | 1.6346 | at alpha= | 20 | deg
XFOIL ncrit=9 |  |  |  | L/D Max: | 112.847 | at alpha= | 2.5 | deg
Re: | 7000000 |  |  | Cd Min: | 0.05431 | at alpha= | 20 | deg
Mach: | 0.1 |  |  | Cl=0 at alpha= | -1.3649 | deg
|  |  |  | @ Cl=0.1, Cd= | 0.0038388
|  |  |  | @ Cl=0.4, Cd= | 0.0038472
|  |  |  | @ Cl=0.6, Cd= | 0.0061799
alpha (deg) | Cl | Cd | Cm | Cl/Cd
-20 | -1.5281 | 0.04112 | -0.0618 | -37.162
-19.5 | -1.5183 | 0.0372 | -0.0618 | -40.8145
-19 | -1.5063 | 0.03371 | -0.0614 | -44.6841
-18.5 | -1.5004 | 0.02996 | -0.0602 | -50.0801
-17.5 | -1.4632 | 0.02444 | -0.0587 | -59.8691
-17 | -1.447 | 0.02255 | -0.0557 | -64.1685
-16.5 | -1.4242 | 0.02085 | -0.0534 | -68.307
-16 | -1.4008 | 0.01924 | -0.0508 | -72.8067
-15.5 | -1.3727 | 0.01797 | -0.0484 | -76.3884
-15 | -1.3458 | 0.01671 | -0.0456 | -80.5386
-14.5 | -1.3138 | 0.01579 | -0.0431 | -83.2046
-14 | -1.283 | 0.01488 | -0.0402 | -86.2231
-13.5 | -1.2517 | 0.01407 | -0.037 | -88.9623
-13 | -1.2206 | 0.01337 | -0.0334 | -91.2939
-12.5 | -1.1895 | 0.01282 | -0.0295 | -92.7847
-12 | -1.1474 | 0.01226 | -0.0275 | -93.5889
-11.5 | -1.1055 | 0.01153 | -0.0256 | -95.8803
-11 | -1.0588 | 0.01099 | -0.0244 | -96.3421
-10.5 | -1.0096 | 0.01053 | -0.0236 | -95.8784
-10 | -0.959 | 0.01011 | -0.023 | -94.8566
-9.5 | -0.9071 | 0.00973 | -0.0227 | -93.2271
-9 | -0.8542 | 0.00939 | -0.0225 | -90.9691
-8.5 | -0.801 | 0.00902 | -0.0223 | -88.8027
-7.5 | -0.6931 | 0.00831 | -0.0222 | -83.4055
-7 | -0.6376 | 0.00805 | -0.0225 | -79.205
-6.5 | -0.5815 | 0.0078 | -0.0228 | -74.5513
-6 | -0.5258 | 0.00751 | -0.0231 | -70.0133
-5 | -0.412 | 0.00707 | -0.0241 | -58.2744
-4.5 | -0.3548 | 0.00684 | -0.0246 | -51.8713
-4 | -0.2974 | 0.00665 | -0.0252 | -44.7218
-3.5 | -0.2397 | 0.00642 | -0.0258 | -37.3364
-3 | -0.1831 | 0.00608 | -0.0263 | -30.1151
-2.5 | -0.1268 | 0.0057 | -0.0268 | -22.2456
-2 | -0.0711 | 0.00517 | -0.0272 | -13.7524
-1.5 | -0.015 | 0.00465 | -0.0278 | -3.2258
-1 | 0.0405 | 0.00405 | -0.0283 | 10
-0.5 | 0.0988 | 0.00384 | -0.0292 | 25.7292
0 | 0.1588 | 0.00378 | -0.0302 | 42.0106
0.5 | 0.2185 | 0.00377 | -0.0312 | 57.9576
1.5 | 0.338 | 0.0038 | -0.0332 | 88.9474
2 | 0.3979 | 0.00384 | -0.0343 | 103.6198
2.5 | 0.4559 | 0.00404 | -0.0351 | 112.8465
3.5 | 0.5582 | 0.00563 | -0.0346 | 99.1474
4.5 | 0.6593 | 0.00696 | -0.0338 | 94.727
5 | 0.7094 | 0.00753 | -0.0332 | 94.2098
5.5 | 0.7589 | 0.00809 | -0.0325 | 93.8072
6 | 0.8104 | 0.00846 | -0.0322 | 95.792
6.5 | 0.8617 | 0.0088 | -0.0317 | 97.9205
7 | 0.9119 | 0.00916 | -0.0311 | 99.5524
7.5 | 0.9608 | 0.00951 | -0.0303 | 101.0305
8 | 1.007 | 0.00993 | -0.029 | 101.4099
8.5 | 1.052 | 0.01031 | -0.0275 | 102.0369
9 | 1.0849 | 0.01074 | -0.0237 | 101.0149
9.5 | 1.1143 | 0.01137 | -0.0195 | 98.0035
10 | 1.1467 | 0.01203 | -0.0162 | 95.32
10.5 | 1.1805 | 0.01273 | -0.0134 | 92.7337
11 | 1.2132 | 0.01354 | -0.0106 | 89.6012
11.5 | 1.2434 | 0.01451 | -0.0076 | 85.6926
12 | 1.2712 | 0.01554 | -0.0044 | 81.8018
12.5 | 1.3099 | 0.01668 | -0.0037 | 78.5312
13 | 1.3419 | 0.01791 | -0.0017 | 74.9246
13.5 | 1.3723 | 0.01929 | 0.0003 | 71.1405
14 | 1.4006 | 0.02085 | 0.0023 | 67.1751
14.5 | 1.4282 | 0.02251 | 0.0042 | 63.4474
15 | 1.4504 | 0.02459 | 0.0063 | 58.9833
15.5 | 1.4757 | 0.02656 | 0.008 | 55.561
16 | 1.5003 | 0.02867 | 0.0095 | 52.33
16.5 | 1.5233 | 0.03098 | 0.0109 | 49.1704
17 | 1.5469 | 0.03334 | 0.012 | 46.3977
17.5 | 1.5673 | 0.03603 | 0.0131 | 43.4999
18 | 1.5857 | 0.03899 | 0.0141 | 40.6694
18.5 | 1.6026 | 0.04217 | 0.0149 | 38.0033
19 | 1.6132 | 0.04607 | 0.0155 | 35.0163
19.5 | 1.6251 | 0.04999 | 0.0159 | 32.5085
20 | 1.6346 | 0.05431 | 0.0159 | 30.0976

## 93. Re 7M Mach 0.25 (1)
BIGFOIL.COM POLAR EXPORT
NACA65-216 a=0.5
NACA65-216 a=0.5 |  |  |  | Cl Max: | 1.258 | at alpha= | 11.5 | deg
JavaFoil+Calcfoil stall+Eppler ext transition |  |  |  | L/D Max: | 115.414 | at alpha= | 3.5 | deg
Re: | 7000000 |  |  | Cd Min: | 0.00464 | at alpha= | 0 | deg
Mach: | 0.25 |  |  | Cl=0 at alpha= | -1.3175 | deg
|  |  |  | @ Cl=0.1, Cd= | 0.0046781
|  |  |  | @ Cl=0.4, Cd= | 0.0048346
|  |  |  | @ Cl=0.6, Cd= | 0.0052397
alpha (deg) | Cl | Cd | Cm | Cl/Cd
-17 | -0.569 | 0.13292 | 0.001 | -4.284
-16.5 | -0.613 | 0.12928 | 0.001 | -4.743
-16 | -0.654 | 0.12064 | 0 | -5.424
-15.5 | -0.694 | 0.1092 | 0 | -6.354
-15 | -0.729 | 0.10045 | -0.001 | -7.253
-14.5 | -0.755 | 0.09677 | -0.001 | -7.804
-14 | -0.783 | 0.08658 | -0.002 | -9.049
-13.5 | -0.83 | 0.06289 | -0.003 | -13.205
-13 | -0.943 | 0.02115 | -0.004 | -44.599
-12.5 | -0.962 | 0.01798 | -0.005 | -53.482
-12 | -0.972 | 0.0156 | -0.006 | -62.269
-11.5 | -0.97 | 0.01447 | -0.007 | -66.996
-11 | -0.961 | 0.01341 | -0.008 | -71.637
-10.5 | -0.945 | 0.01253 | -0.009 | -75.435
-10 | -0.923 | 0.01182 | -0.01 | -78.119
-9.5 | -0.895 | 0.01124 | -0.011 | -79.587
-9 | -0.861 | 0.01069 | -0.011 | -80.592
-8.5 | -0.823 | 0.01021 | -0.012 | -80.606
-8 | -0.78 | 0.00976 | -0.013 | -79.997
-7.5 | -0.734 | 0.00865 | -0.014 | -84.879
-7 | -0.684 | 0.00914 | -0.015 | -74.887
-6.5 | -0.63 | 0.00877 | -0.016 | -71.834
-6 | -0.573 | 0.00849 | -0.017 | -67.525
-5.5 | -0.516 | 0.0081 | -0.018 | -63.649
-5 | -0.457 | 0.00788 | -0.019 | -57.964
-4.5 | -0.396 | 0.00762 | -0.02 | -52.045
-4 | -0.335 | 0.00734 | -0.021 | -45.716
-3.5 | -0.274 | 0.0072 | -0.022 | -38.038
-3 | -0.212 | 0.00697 | -0.023 | -30.359
-2.5 | -0.149 | 0.00482 | -0.024 | -30.918
-2 | -0.086 | 0.00472 | -0.025 | -18.22
-1.5 | -0.023 | 0.00465 | -0.025 | -4.916
-1 | 0.04 | 0.00465 | -0.026 | 8.697
-0.5 | 0.104 | 0.00468 | -0.027 | 22.178
0 | 0.167 | 0.00464 | -0.028 | 36.026
0.5 | 0.23 | 0.00471 | -0.029 | 48.957
1 | 0.294 | 0.00475 | -0.03 | 61.802
1.5 | 0.357 | 0.00478 | -0.031 | 74.736
2 | 0.42 | 0.00486 | -0.032 | 86.396
2.5 | 0.484 | 0.00494 | -0.033 | 97.836
3 | 0.545 | 0.00508 | -0.034 | 107.224
3.5 | 0.607 | 0.00526 | -0.035 | 115.414
4 | 0.668 | 0.00619 | -0.036 | 107.977
4.5 | 0.727 | 0.00645 | -0.037 | 112.843
5 | 0.78 | 0.00924 | -0.037 | 84.378
5.5 | 0.837 | 0.00974 | -0.038 | 85.943
6 | 0.892 | 0.01012 | -0.039 | 88.06
6.5 | 0.944 | 0.01055 | -0.04 | 89.473
7 | 0.994 | 0.01106 | -0.041 | 89.854
7.5 | 1.041 | 0.01157 | -0.042 | 89.993
8 | 1.085 | 0.01213 | -0.042 | 89.498
8.5 | 1.126 | 0.01269 | -0.043 | 88.708
9 | 1.162 | 0.01335 | -0.044 | 87.049
9.5 | 1.194 | 0.01406 | -0.045 | 84.896
10 | 1.22 | 0.0149 | -0.046 | 81.858
10.5 | 1.241 | 0.01578 | -0.046 | 78.621
11 | 1.255 | 0.01681 | -0.047 | 74.665
11.5 | 1.258 | 0.0179 | -0.048 | 70.254
12 | 1.251 | 0.01922 | -0.049 | 65.103
12.5 | 1.237 | 0.02047 | -0.049 | 60.427
13 | 1.214 | 0.02192 | -0.05 | 55.381
13.5 | 1.182 | 0.02388 | -0.051 | 49.475
14 | 1.14 | 0.02618 | -0.051 | 43.556
14.5 | 1.09 | 0.02901 | -0.052 | 37.578
15 | 1.024 | 0.03536 | -0.051 | 28.961
15.5 | 0.895 | 0.07227 | -0.045 | 12.382
16 | 0.791 | 0.11268 | -0.034 | 7.022
16.5 | 0.728 | 0.12295 | -0.032 | 5.924

## 94. Re 7M Mach 0.25 (2)
BIGFOIL.COM POLAR EXPORT
NACA65-216 a=0.5
NACA65-216 a=0.5 |  |  |  | Cl Max: | 1.5741 | at alpha= | 19.5 | deg
XFOIL ncrit=9 |  |  |  | L/D Max: | 116.617 | at alpha= | 2.5 | deg
Re: | 7000000 |  |  | Cd Min: | 0.07457 | at alpha= | 20 | deg
Mach: | 0.25 |  |  | Cl=0 at alpha= | -1.3677 | deg
|  |  |  | @ Cl=0.1, Cd= | 0.0038595
|  |  |  | @ Cl=0.4, Cd= | 0.0038704
|  |  |  | @ Cl=0.6, Cd= | 0.0060553
alpha (deg) | Cl | Cd | Cm | Cl/Cd
-17 | -1.3791 | 0.03415 | -0.0748 | -40.3836
-16.5 | -1.3779 | 0.03 | -0.0727 | -45.93
-16 | -1.3698 | 0.02655 | -0.0701 | -51.5932
-15.5 | -1.3493 | 0.02407 | -0.0676 | -56.0573
-15 | -1.3302 | 0.02167 | -0.0644 | -61.3844
-14.5 | -1.3 | 0.02006 | -0.0616 | -64.8056
-14 | -1.2742 | 0.01832 | -0.0582 | -69.5524
-13.5 | -1.2449 | 0.01688 | -0.0546 | -73.75
-13 | -1.2159 | 0.01554 | -0.0508 | -78.2432
-12.5 | -1.1829 | 0.01451 | -0.047 | -81.5231
-12 | -1.1496 | 0.01362 | -0.0429 | -84.4053
-11.5 | -1.119 | 0.01282 | -0.038 | -87.2855
-11 | -1.0828 | 0.01205 | -0.0338 | -89.8589
-10.5 | -1.038 | 0.01131 | -0.0313 | -91.7772
-10 | -0.988 | 0.01074 | -0.0295 | -91.9926
-9.5 | -0.9357 | 0.01026 | -0.0282 | -91.1988
-9 | -0.8817 | 0.00981 | -0.0272 | -89.8777
-8.5 | -0.8268 | 0.00941 | -0.0264 | -87.864
-8 | -0.7713 | 0.009 | -0.0258 | -85.7
-7.5 | -0.7156 | 0.00858 | -0.0253 | -83.4033
-7 | -0.6584 | 0.00827 | -0.0251 | -79.6131
-6.5 | -0.6003 | 0.00797 | -0.0251 | -75.3199
-6 | -0.5421 | 0.0077 | -0.0251 | -70.4026
-5.5 | -0.4838 | 0.00741 | -0.0253 | -65.2901
-5 | -0.4245 | 0.00718 | -0.0256 | -59.1226
-4.5 | -0.3654 | 0.00695 | -0.026 | -52.5755
-4 | -0.3058 | 0.00674 | -0.0265 | -45.3709
-3.5 | -0.2463 | 0.00651 | -0.027 | -37.8341
-3 | -0.1876 | 0.0062 | -0.0275 | -30.2581
-2.5 | -0.1297 | 0.00579 | -0.0279 | -22.4007
-2 | -0.0724 | 0.00524 | -0.0283 | -13.8168
-1 | 0.0421 | 0.00408 | -0.0293 | 10.3186
-0.5 | 0.1025 | 0.00385 | -0.0301 | 26.6234
0 | 0.1646 | 0.00381 | -0.0312 | 43.2021
0.5 | 0.2263 | 0.0038 | -0.0323 | 59.5526
1 | 0.2883 | 0.00379 | -0.0333 | 76.0686
1.5 | 0.3499 | 0.00383 | -0.0344 | 91.3577
2 | 0.4119 | 0.00388 | -0.0354 | 106.1598
2.5 | 0.4723 | 0.00405 | -0.0362 | 116.6173
3 | 0.5262 | 0.00479 | -0.0361 | 109.8539
3.5 | 0.5763 | 0.00572 | -0.0353 | 100.7517
4 | 0.6279 | 0.00645 | -0.0347 | 97.3488
5 | 0.7277 | 0.0078 | -0.0327 | 93.2949
5.5 | 0.7778 | 0.00834 | -0.0316 | 93.2614
6 | 0.8298 | 0.00873 | -0.0308 | 95.0515
6.5 | 0.8808 | 0.00913 | -0.0298 | 96.4732
7 | 0.9308 | 0.00949 | -0.0285 | 98.0822
7.5 | 0.9764 | 0.00994 | -0.0264 | 98.2294
8 | 1.0116 | 0.01036 | -0.0223 | 97.6448
8.5 | 1.0451 | 0.01095 | -0.0182 | 95.4429
9 | 1.0788 | 0.01168 | -0.0145 | 92.363
9.5 | 1.112 | 0.01254 | -0.0109 | 88.6762
10 | 1.1475 | 0.0134 | -0.0079 | 85.6343
10.5 | 1.1816 | 0.01439 | -0.0048 | 82.1126
11 | 1.214 | 0.01554 | -0.0018 | 78.121
11.5 | 1.2409 | 0.01697 | 0.0019 | 73.1232
12 | 1.2706 | 0.01813 | 0.0052 | 70.0827
12.5 | 1.3151 | 0.0197 | 0.0052 | 66.7563
13 | 1.3469 | 0.02133 | 0.0075 | 63.1458
13.5 | 1.3754 | 0.02323 | 0.0099 | 59.2079
14 | 1.4016 | 0.02536 | 0.0123 | 55.2681
14.5 | 1.4246 | 0.02785 | 0.0147 | 51.1526
15 | 1.4522 | 0.03013 | 0.0165 | 48.1978
15.5 | 1.4761 | 0.03279 | 0.0184 | 45.0168
16 | 1.4978 | 0.03572 | 0.0202 | 41.9317
16.5 | 1.5185 | 0.03888 | 0.0217 | 39.0561
17 | 1.5356 | 0.04244 | 0.023 | 36.1828
17.5 | 1.5475 | 0.04666 | 0.0241 | 33.1655
18 | 1.5552 | 0.05145 | 0.0249 | 30.2274
18.5 | 1.5688 | 0.05591 | 0.0252 | 28.0594
19 | 1.5712 | 0.06175 | 0.0249 | 25.4445
19.5 | 1.5741 | 0.06783 | 0.0241 | 23.2065
20 | 1.5739 | 0.07457 | 0.0226 | 21.1063

## 95. Re 7M Mach 0.50 (1)
BIGFOIL.COM POLAR EXPORT
NACA65-216 a=0.5
NACA65-216 a=0.5 |  |  |  | Cl Max: | 1.191 | at alpha= | 20 | deg
JavaFoil+Calcfoil stall+Eppler ext transition |  |  |  | L/D Max: | 111.118 | at alpha= | 3 | deg
Re: | 7000000 |  |  | Cd Min: | 0.0048 | at alpha= | -1 | deg
Mach: | 0.5 |  |  | Cl=0 at alpha= | -1.3169 | deg
|  |  |  | @ Cl=0.1, Cd= | 0.0048078
|  |  |  | @ Cl=0.4, Cd= | 0.0050415
|  |  |  | @ Cl=0.6, Cd= | 0.0054437
alpha (deg) | Cl | Cd | Cm | Cl/Cd
-20 | -1.048 | 0.14975 | 0.005 | -6.996
-19.5 | -1.015 | 0.14875 | 0.004 | -6.825
-19 | -0.985 | 0.14235 | 0.003 | -6.918
-18.5 | -0.956 | 0.13948 | 0.003 | -6.852
-18 | -0.929 | 0.13368 | 0.002 | -6.946
-17.5 | -0.905 | 0.1322 | 0.002 | -6.845
-17 | -0.875 | 0.12671 | 0.001 | -6.906
-16.5 | -0.845 | 0.12287 | 0.001 | -6.878
-16 | -0.818 | 0.11978 | 0 | -6.827
-15.5 | -0.793 | 0.11896 | 0 | -6.663
-15 | -0.764 | 0.11108 | -0.001 | -6.875
-14.5 | -0.735 | 0.10528 | -0.001 | -6.982
-14 | -0.708 | 0.0972 | -0.002 | -7.285
-13.5 | -0.682 | 0.08859 | -0.002 | -7.695
-13 | -0.652 | 0.09465 | -0.003 | -6.89
-12.5 | -0.624 | 0.08812 | -0.003 | -7.085
-12 | -0.597 | 0.08071 | -0.004 | -7.401
-11.5 | -0.574 | 0.07148 | -0.005 | -8.027
-11 | -0.621 | 0.02524 | -0.008 | -24.613
-10.5 | -0.514 | 0.07069 | -0.005 | -7.267
-10 | -0.485 | 0.06784 | -0.005 | -7.146
-9.5 | -0.459 | 0.06043 | -0.006 | -7.59
-9 | -0.517 | 0.01477 | -0.012 | -34.972
-8.5 | -0.487 | 0.01329 | -0.014 | -36.653
-8 | -0.705 | 0.01253 | -0.015 | -56.254
-7.5 | -0.73 | 0.0115 | -0.016 | -63.49
-7 | -0.706 | 0.01073 | -0.017 | -65.8
-6.5 | -0.666 | 0.0101 | -0.018 | -65.948
-6 | -0.617 | 0.00959 | -0.019 | -64.352
-5.5 | -0.561 | 0.00909 | -0.02 | -61.747
-5 | -0.502 | 0.00802 | -0.021 | -62.555
-4.5 | -0.439 | 0.00852 | -0.022 | -51.52
-4 | -0.373 | 0.0081 | -0.023 | -46.002
-3.5 | -0.305 | 0.00776 | -0.024 | -39.276
-3 | -0.236 | 0.00748 | -0.025 | -31.528
-2.5 | -0.166 | 0.00545 | -0.026 | -30.482
-2 | -0.096 | 0.00487 | -0.027 | -19.707
-1.5 | -0.026 | 0.00483 | -0.028 | -5.296
-1 | 0.045 | 0.0048 | -0.03 | 9.425
-0.5 | 0.116 | 0.00481 | -0.031 | 24.11
0 | 0.187 | 0.00482 | -0.032 | 38.758
0.5 | 0.258 | 0.00489 | -0.033 | 52.659
1 | 0.328 | 0.00494 | -0.034 | 66.443
1.5 | 0.399 | 0.00504 | -0.035 | 79.171
2 | 0.47 | 0.00515 | -0.036 | 91.305
2.5 | 0.541 | 0.00525 | -0.037 | 102.891
3 | 0.608 | 0.00547 | -0.038 | 111.118
3.5 | 0.674 | 0.00618 | -0.039 | 108.929
4 | 0.738 | 0.00684 | -0.04 | 107.818
4.5 | 0.8 | 0.00806 | -0.041 | 99.253
5 | 0.857 | 0.0109 | -0.041 | 78.615
5.5 | 0.916 | 0.01152 | -0.042 | 79.516
6 | 0.971 | 0.01217 | -0.043 | 79.771
6.5 | 1.018 | 0.01285 | -0.044 | 79.27
7 | 1.057 | 0.0137 | -0.045 | 77.123
7.5 | 1.081 | 0.01466 | -0.046 | 73.742
8 | 1.081 | 0.01592 | -0.047 | 67.903
8.5 | 1.029 | 0.01754 | -0.048 | 58.695
9 | 0.686 | 0.01949 | -0.048 | 35.174
9.5 | 0.601 | 0.06636 | -0.024 | 9.056
10 | 0.749 | 0.02115 | -0.05 | 35.408
10.5 | 0.778 | 0.02335 | -0.051 | 33.307
11 | 0.686 | 0.07414 | -0.029 | 9.259
11.5 | 0.841 | 0.02468 | -0.053 | 34.083
12 | 0.866 | 0.02845 | -0.053 | 30.426
12.5 | 0.772 | 0.08449 | -0.033 | 9.134
13 | 0.795 | 0.09594 | -0.031 | 8.286
13.5 | 0.824 | 0.09126 | -0.033 | 9.031
14 | 0.85 | 0.09948 | -0.033 | 8.539
14.5 | 0.88 | 0.1043 | -0.035 | 8.434
15 | 0.912 | 0.10859 | -0.038 | 8.402
15.5 | 0.93 | 0.11454 | -0.034 | 8.12
16 | 0.96 | 0.11803 | -0.037 | 8.134
16.5 | 0.999 | 0.11792 | -0.042 | 8.469
17 | 1.023 | 0.12918 | -0.042 | 7.919
17.5 | 1.04 | 0.12857 | -0.038 | 8.088
18 | 1.077 | 0.13154 | -0.043 | 8.189
18.5 | 1.132 | 0.11906 | -0.05 | 9.51
19 | 1.145 | 0.13765 | -0.048 | 8.317
19.5 | 1.149 | 0.14885 | -0.042 | 7.719
20 | 1.191 | 0.14672 | -0.048 | 8.114

## 96. Re 7M Mach 0.50 (2)
BIGFOIL.COM POLAR EXPORT
NACA65-216 a=0.5
NACA65-216 a=0.5 |  |  |  | Cl Max: | 1.1593 | at alpha= | 11 | deg
XFOIL ncrit=9 |  |  |  | L/D Max: | 131.322 | at alpha= | 2.5 | deg
Re: | 7000000 |  |  | Cd Min: | 0.13912 | at alpha= | 16 | deg
Mach: | 0.5 |  |  | Cl=0 at alpha= | -1.3946 | deg
|  |  |  | @ Cl=0.1, Cd= | 0.0040261
|  |  |  | @ Cl=0.4, Cd= | 0.0039775
|  |  |  | @ Cl=0.6, Cd= | 0.0047732
alpha (deg) | Cl | Cd | Cm | Cl/Cd
-14 | -0.5584 | 0.12366 | -0.0356 | -4.5156
-13.5 | -0.5793 | 0.10929 | -0.0449 | -5.3006
-13 | -0.6051 | 0.0948 | -0.0545 | -6.3829
-12.5 | -0.6395 | 0.07837 | -0.0653 | -8.16
-12 | -0.6646 | 0.06433 | -0.0758 | -10.3311
-11.5 | -0.695 | 0.05273 | -0.0834 | -13.1804
-11 | -0.7266 | 0.04317 | -0.0875 | -16.8311
-10.5 | -0.7595 | 0.03512 | -0.0882 | -21.6259
-10 | -0.7848 | 0.02863 | -0.0858 | -27.4118
-9.5 | -0.8085 | 0.02283 | -0.0806 | -35.4139
-9 | -0.8206 | 0.0179 | -0.0734 | -45.8436
-8.5 | -0.817 | 0.01431 | -0.0653 | -57.0929
-8 | -0.8034 | 0.01205 | -0.0566 | -66.6722
-7.5 | -0.7779 | 0.01081 | -0.0479 | -71.9611
-7 | -0.7306 | 0.00978 | -0.0427 | -74.7035
-6.5 | -0.6717 | 0.0091 | -0.0393 | -73.8132
-6 | -0.6083 | 0.00858 | -0.0371 | -70.8974
-5.5 | -0.5426 | 0.00818 | -0.0355 | -66.3325
-5 | -0.4765 | 0.00777 | -0.0343 | -61.3256
-4.5 | -0.4091 | 0.00745 | -0.0337 | -54.9128
-4 | -0.3412 | 0.00719 | -0.0334 | -47.4548
-3.5 | -0.2731 | 0.00693 | -0.0333 | -39.4084
-3 | -0.2052 | 0.00665 | -0.0335 | -30.8571
-2.5 | -0.1394 | 0.00625 | -0.0335 | -22.304
-1.5 | -0.0134 | 0.00491 | -0.0333 | -2.7291
-1 | 0.0502 | 0.00417 | -0.0335 | 12.0384
-0.5 | 0.1194 | 0.00397 | -0.0345 | 30.0756
0 | 0.1902 | 0.00396 | -0.0357 | 48.0303
0.5 | 0.2617 | 0.00393 | -0.0369 | 66.5903
1 | 0.3332 | 0.00394 | -0.0382 | 84.5685
1.5 | 0.4044 | 0.00398 | -0.0394 | 101.608
2 | 0.4757 | 0.00405 | -0.0405 | 117.4568
2.5 | 0.5463 | 0.00416 | -0.0414 | 131.3221
3 | 0.6076 | 0.00486 | -0.0407 | 125.0206
3.5 | 0.6532 | 0.00619 | -0.0377 | 105.525
4 | 0.7006 | 0.00719 | -0.0345 | 97.4409
4.5 | 0.7379 | 0.00825 | -0.0295 | 89.4424
5 | 0.7651 | 0.00906 | -0.0224 | 84.4481
5.5 | 0.7983 | 0.0099 | -0.0166 | 80.6364
6 | 0.8389 | 0.01076 | -0.0123 | 77.9647
6.5 | 0.8811 | 0.01174 | -0.0084 | 75.0511
7.5 | 0.9622 | 0.0142 | -0.0004 | 67.7606
8 | 1.0027 | 0.01559 | 0.0035 | 64.3169
8.5 | 1.04 | 0.01723 | 0.0077 | 60.3598
9 | 1.0723 | 0.01922 | 0.0122 | 55.7908
9.5 | 1.1045 | 0.02133 | 0.0167 | 51.7815
10 | 1.1317 | 0.02387 | 0.0213 | 47.411
10.5 | 1.149 | 0.02712 | 0.0262 | 42.3673
11 | 1.1593 | 0.03102 | 0.0311 | 37.3727
11.5 | 1.1572 | 0.03578 | 0.0361 | 32.3421
12 | 1.1577 | 0.04504 | 0.0317 | 25.7038
13.5 | 1.0585 | 0.07186 | 0.0344 | 14.73
14 | 1.0285 | 0.08393 | 0.0288 | 12.2543
14.5 | 1.0007 | 0.09709 | 0.0212 | 10.3069
15 | 0.978 | 0.11082 | 0.0124 | 8.8251
15.5 | 0.9569 | 0.12507 | 0.0029 | 7.6509
16 | 0.94 | 0.13912 | -0.0061 | 6.7568

## 97. Re 8M Mach 0.00 (1)
BIGFOIL.COM POLAR EXPORT
NACA65-216 a=0.5
NACA65-216 a=0.5 |  |  |  | Cl Max: | 1.326 | at alpha= | 13 | deg
JavaFoil+Calcfoil stall+Eppler ext transition |  |  |  | L/D Max: | 106.025 | at alpha= | 3 | deg
Re: | 8000000 |  |  | Cd Min: | 0.00458 | at alpha= | -1 | deg
Mach: | 0 |  |  | Cl=0 at alpha= | -1.3197 | deg
|  |  |  | @ Cl=0.1, Cd= | 0.00458
|  |  |  | @ Cl=0.4, Cd= | 0.004772
|  |  |  | @ Cl=0.6, Cd= | 0.0058036
alpha (deg) | Cl | Cd | Cm | Cl/Cd
-19 | -0.828 | 0.13305 | 0.003 | -6.225
-18.5 | -0.852 | 0.12556 | 0.003 | -6.788
-18 | -0.88 | 0.11293 | 0.002 | -7.795
-17.5 | -0.909 | 0.10022 | 0.002 | -9.069
-17 | -0.951 | 0.07325 | 0.001 | -12.986
-16.5 | -1.008 | 0.0442 | 0.001 | -22.8
-16 | -1.035 | 0.03412 | 0 | -30.325
-15.5 | -1.053 | 0.0282 | 0 | -37.339
-15 | -1.066 | 0.02397 | -0.001 | -44.464
-14.5 | -1.071 | 0.02138 | -0.002 | -50.12
-14 | -1.078 | 0.0182 | -0.003 | -59.225
-13.5 | -1.076 | 0.01641 | -0.004 | -65.56
-13 | -1.069 | 0.01508 | -0.004 | -70.875
-12.5 | -1.057 | 0.01398 | -0.005 | -75.604
-12 | -1.041 | 0.01305 | -0.006 | -79.768
-11.5 | -1.02 | 0.01242 | -0.007 | -82.091
-11 | -0.995 | 0.01178 | -0.008 | -84.442
-10.5 | -0.966 | 0.01121 | -0.009 | -86.216
-10 | -0.934 | 0.0107 | -0.009 | -87.241
-9.5 | -0.897 | 0.01026 | -0.01 | -87.461
-9 | -0.858 | 0.00986 | -0.011 | -86.975
-8.5 | -0.815 | 0.00873 | -0.012 | -93.433
-8 | -0.771 | 0.00928 | -0.013 | -83.018
-7.5 | -0.721 | 0.00892 | -0.014 | -80.797
-7 | -0.668 | 0.00857 | -0.015 | -77.94
-6.5 | -0.614 | 0.00828 | -0.016 | -74.134
-6 | -0.558 | 0.00796 | -0.016 | -70.057
-5.5 | -0.501 | 0.00771 | -0.017 | -65.02
-5 | -0.443 | 0.0075 | -0.018 | -59.117
-4.5 | -0.385 | 0.00727 | -0.019 | -52.929
-4 | -0.325 | 0.00704 | -0.02 | -46.184
-3.5 | -0.265 | 0.00687 | -0.021 | -38.6
-3 | -0.205 | 0.00557 | -0.022 | -36.798
-2.5 | -0.144 | 0.00517 | -0.023 | -27.907
-2 | -0.083 | 0.00466 | -0.024 | -17.879
-1.5 | -0.022 | 0.00462 | -0.025 | -4.797
-1 | 0.039 | 0.00458 | -0.026 | 8.546
-0.5 | 0.1 | 0.00458 | -0.027 | 21.919
0 | 0.162 | 0.00459 | -0.027 | 35.277
0.5 | 0.223 | 0.0046 | -0.028 | 48.469
1 | 0.284 | 0.00467 | -0.029 | 60.944
1.5 | 0.346 | 0.00471 | -0.03 | 73.439
2 | 0.407 | 0.00478 | -0.031 | 85.149
2.5 | 0.468 | 0.00489 | -0.032 | 95.726
3 | 0.528 | 0.00498 | -0.033 | 106.025
3.5 | 0.588 | 0.00571 | -0.034 | 102.991
4 | 0.647 | 0.00617 | -0.035 | 104.828
4.5 | 0.706 | 0.0069 | -0.036 | 102.382
5 | 0.759 | 0.00872 | -0.036 | 87.081
5.5 | 0.815 | 0.00913 | -0.037 | 89.286
6 | 0.869 | 0.00949 | -0.038 | 91.61
6.5 | 0.921 | 0.00984 | -0.039 | 93.64
7 | 0.972 | 0.01024 | -0.04 | 94.887
7.5 | 1.02 | 0.01066 | -0.041 | 95.729
8 | 1.066 | 0.01112 | -0.041 | 95.858
8.5 | 1.11 | 0.01159 | -0.042 | 95.755
9 | 1.15 | 0.01211 | -0.043 | 95
9.5 | 1.188 | 0.01272 | -0.044 | 93.39
10 | 1.222 | 0.01338 | -0.044 | 91.276
10.5 | 1.252 | 0.01404 | -0.045 | 89.208
11 | 1.279 | 0.01484 | -0.046 | 86.133
11.5 | 1.298 | 0.01564 | -0.047 | 82.986
12 | 1.312 | 0.01655 | -0.047 | 79.289
12.5 | 1.321 | 0.01739 | -0.048 | 75.965
13 | 1.326 | 0.01855 | -0.049 | 71.475
13.5 | 1.325 | 0.0197 | -0.049 | 67.259
14 | 1.32 | 0.02101 | -0.05 | 62.84
14.5 | 1.311 | 0.02237 | -0.051 | 58.613
15 | 1.297 | 0.02392 | -0.051 | 54.245
15.5 | 1.28 | 0.02575 | -0.052 | 49.699
16 | 1.259 | 0.02755 | -0.053 | 45.702
16.5 | 1.232 | 0.03075 | -0.053 | 40.078
17 | 1.205 | 0.03355 | -0.053 | 35.908
17.5 | 1.174 | 0.037 | -0.054 | 31.724
18 | 1.137 | 0.04291 | -0.054 | 26.49

## 98. Re 8M Mach 0.00 (2)
BIGFOIL.COM POLAR EXPORT
NACA65-216 a=0.5
NACA65-216 a=0.5 |  |  |  | Cl Max: | 1.6568 | at alpha= | 20 | deg
XFOIL ncrit=9 |  |  |  | L/D Max: | 110.809 | at alpha= | 2.5 | deg
Re: | 8000000 |  |  | Cd Min: | 0.04968 | at alpha= | 20 | deg
Mach: | 0 |  |  | Cl=0 at alpha= | -1.3732 | deg
|  |  |  | @ Cl=0.1, Cd= | 0.0037485
|  |  |  | @ Cl=0.4, Cd= | 0.0037952
|  |  |  | @ Cl=0.6, Cd= | 0.0062372
alpha (deg) | Cl | Cd | Cm | Cl/Cd
-20 | -1.5697 | 0.03508 | -0.0587 | -44.7463
-19.5 | -1.5548 | 0.03205 | -0.0582 | -48.5117
-19 | -1.5375 | 0.02938 | -0.0574 | -52.3315
-18.5 | -1.5235 | 0.02663 | -0.0561 | -57.2099
-18 | -1.5066 | 0.02423 | -0.0545 | -62.1791
-17.5 | -1.4853 | 0.02218 | -0.0531 | -66.9657
-17 | -1.4641 | 0.02049 | -0.0508 | -71.4544
-16.5 | -1.4408 | 0.01898 | -0.0484 | -75.9115
-16 | -1.4147 | 0.01768 | -0.0459 | -80.017
-15 | -1.3594 | 0.01546 | -0.0405 | -87.9301
-14.5 | -1.3278 | 0.01465 | -0.0379 | -90.6348
-14 | -1.2971 | 0.01388 | -0.0348 | -93.451
-13.5 | -1.267 | 0.0132 | -0.0313 | -95.9848
-13 | -1.2363 | 0.01269 | -0.0275 | -97.4232
-12.5 | -1.1944 | 0.01216 | -0.0258 | -98.2237
-12 | -1.1494 | 0.01168 | -0.0245 | -98.4075
-11.5 | -1.105 | 0.01108 | -0.0232 | -99.7292
-11 | -1.0577 | 0.01056 | -0.0223 | -100.161
-10.5 | -1.0083 | 0.01013 | -0.0217 | -99.536
-10 | -0.9574 | 0.00973 | -0.0213 | -98.3967
-9.5 | -0.9055 | 0.00938 | -0.0212 | -96.5352
-9 | -0.8525 | 0.00905 | -0.0211 | -94.1989
-8.5 | -0.7989 | 0.00875 | -0.0212 | -91.3029
-8 | -0.7457 | 0.00837 | -0.0212 | -89.092
-7.5 | -0.6912 | 0.00806 | -0.0214 | -85.7568
-7 | -0.6359 | 0.00781 | -0.0217 | -81.4213
-6.5 | -0.58 | 0.00757 | -0.0221 | -76.6182
-6 | -0.5242 | 0.00732 | -0.0225 | -71.612
-5.5 | -0.4679 | 0.00708 | -0.023 | -66.0876
-5 | -0.4108 | 0.00689 | -0.0236 | -59.6226
-4.5 | -0.354 | 0.00668 | -0.0242 | -52.994
-4 | -0.2966 | 0.00648 | -0.0248 | -45.7716
-3.5 | -0.2392 | 0.00627 | -0.0255 | -38.1499
-3 | -0.1825 | 0.00599 | -0.026 | -30.4674
-2.5 | -0.1261 | 0.00563 | -0.0266 | -22.3979
-2 | -0.0701 | 0.00517 | -0.0271 | -13.559
-1.5 | -0.014 | 0.0047 | -0.0277 | -2.9787
-1 | 0.0412 | 0.00412 | -0.0283 | 10
-0.5 | 0.0985 | 0.00375 | -0.029 | 26.2667
0 | 0.1579 | 0.00369 | -0.03 | 42.7913
0.5 | 0.2173 | 0.00369 | -0.0311 | 58.8889
1 | 0.2768 | 0.00368 | -0.0321 | 75.2174
1.5 | 0.3362 | 0.0037 | -0.0331 | 90.8649
2 | 0.3954 | 0.00377 | -0.0341 | 104.8806
2.5 | 0.4521 | 0.00408 | -0.0347 | 110.8088
3 | 0.5028 | 0.00495 | -0.0345 | 101.5758
3.5 | 0.5538 | 0.00569 | -0.0343 | 97.3286
4 | 0.6053 | 0.0063 | -0.0341 | 96.0794
4.5 | 0.656 | 0.00689 | -0.0338 | 95.2104
5.5 | 0.7574 | 0.00789 | -0.033 | 95.9949
6 | 0.8092 | 0.00825 | -0.0328 | 98.0848
6.5 | 0.8609 | 0.00857 | -0.0325 | 100.4551
7 | 0.9119 | 0.00889 | -0.0322 | 102.5759
7.5 | 0.9612 | 0.00925 | -0.0315 | 103.9135
8 | 1.009 | 0.00961 | -0.0307 | 104.9948
8.5 | 1.0554 | 0.00998 | -0.0295 | 105.7515
9 | 1.0976 | 0.01041 | -0.0277 | 105.4371
9.5 | 1.1251 | 0.01091 | -0.023 | 103.1256
10 | 1.1579 | 0.01145 | -0.0196 | 101.1266
10.5 | 1.1912 | 0.01208 | -0.0167 | 98.6093
11 | 1.2233 | 0.01283 | -0.0137 | 95.3468
11.5 | 1.2533 | 0.01373 | -0.0107 | 91.2819
12 | 1.2824 | 0.0147 | -0.0078 | 87.2381
12.5 | 1.3074 | 0.01558 | -0.004 | 83.9153
13 | 1.3518 | 0.01669 | -0.0046 | 80.9946
13.5 | 1.3821 | 0.01797 | -0.0026 | 76.9115
14 | 1.4106 | 0.01941 | -0.0006 | 72.6739
14.5 | 1.4382 | 0.02096 | 0.0014 | 68.6164
15 | 1.4623 | 0.0228 | 0.0034 | 64.136
15.5 | 1.4881 | 0.02458 | 0.0051 | 60.5411
16 | 1.5137 | 0.02648 | 0.0066 | 57.1639
16.5 | 1.537 | 0.0286 | 0.008 | 53.7413
17 | 1.561 | 0.03076 | 0.0092 | 50.7477
17.5 | 1.5824 | 0.0332 | 0.0103 | 47.6627
18 | 1.6019 | 0.03588 | 0.0114 | 44.646
18.5 | 1.6198 | 0.03879 | 0.0123 | 41.7582
19 | 1.6312 | 0.04236 | 0.0131 | 38.508
19.5 | 1.6453 | 0.04584 | 0.0136 | 35.8922
20 | 1.6568 | 0.04968 | 0.0139 | 33.3494

## 99. Re 8M Mach 0.10 (1)
BIGFOIL.COM POLAR EXPORT
NACA65-216 a=0.5
NACA65-216 a=0.5 |  |  |  | Cl Max: | 1.314 | at alpha= | 13 | deg
JavaFoil+Calcfoil stall+Eppler ext transition |  |  |  | L/D Max: | 105.765 | at alpha= | 3 | deg
Re: | 8000000 |  |  | Cd Min: | 0.00457 | at alpha= | -1 | deg
Mach: | 0.1 |  |  | Cl=0 at alpha= | -1.3197 | deg
|  |  |  | @ Cl=0.1, Cd= | 0.0046093
|  |  |  | @ Cl=0.4, Cd= | 0.0047827
|  |  |  | @ Cl=0.6, Cd= | 0.0058341
alpha (deg) | Cl | Cd | Cm | Cl/Cd
-18.5 | -0.804 | 0.13172 | 0.002 | -6.105
-18 | -0.831 | 0.12361 | 0.002 | -6.724
-17.5 | -0.861 | 0.11124 | 0.002 | -7.742
-17 | -0.883 | 0.10001 | 0.001 | -8.834
-16.5 | -0.922 | 0.07566 | 0.001 | -12.183
-16 | -0.916 | 0.08326 | 0 | -10.999
-15.5 | -1.01 | 0.03468 | 0 | -29.114
-15 | -1.036 | 0.02634 | -0.001 | -39.318
-14.5 | -1.051 | 0.02176 | -0.002 | -48.313
-14 | -1.057 | 0.0194 | -0.003 | -54.495
-13.5 | -1.06 | 0.01707 | -0.004 | -62.112
-13 | -1.057 | 0.01545 | -0.004 | -68.402
-12.5 | -1.048 | 0.01436 | -0.005 | -72.965
-12 | -1.034 | 0.01326 | -0.006 | -77.988
-11.5 | -1.015 | 0.01262 | -0.007 | -80.426
-11 | -0.992 | 0.01195 | -0.008 | -83.049
-10.5 | -0.965 | 0.01132 | -0.009 | -85.212
-10 | -0.933 | 0.01082 | -0.009 | -86.278
-9.5 | -0.898 | 0.01038 | -0.01 | -86.506
-9 | -0.859 | 0.00992 | -0.011 | -86.6
-8.5 | -0.817 | 0.00879 | -0.012 | -92.897
-8 | -0.773 | 0.00942 | -0.013 | -82.099
-7.5 | -0.724 | 0.00896 | -0.014 | -80.724
-7 | -0.671 | 0.0086 | -0.015 | -77.988
-6.5 | -0.616 | 0.00829 | -0.016 | -74.295
-6 | -0.56 | 0.00796 | -0.017 | -70.433
-5.5 | -0.503 | 0.00777 | -0.017 | -64.807
-5 | -0.445 | 0.00751 | -0.018 | -59.287
-4.5 | -0.386 | 0.00732 | -0.019 | -52.775
-4 | -0.327 | 0.00713 | -0.02 | -45.834
-3.5 | -0.267 | 0.00694 | -0.021 | -38.413
-3 | -0.206 | 0.00562 | -0.022 | -36.664
-2.5 | -0.145 | 0.00519 | -0.023 | -27.942
-2 | -0.084 | 0.00465 | -0.024 | -17.989
-1.5 | -0.022 | 0.00461 | -0.025 | -4.828
-1 | 0.039 | 0.00457 | -0.026 | 8.621
-0.5 | 0.101 | 0.00461 | -0.027 | 21.899
0 | 0.163 | 0.00458 | -0.028 | 35.529
0.5 | 0.224 | 0.00463 | -0.028 | 48.436
1 | 0.286 | 0.00466 | -0.029 | 61.376
1.5 | 0.347 | 0.00474 | -0.03 | 73.262
2 | 0.409 | 0.00479 | -0.031 | 85.385
2.5 | 0.471 | 0.00489 | -0.032 | 96.271
3 | 0.53 | 0.00501 | -0.033 | 105.765
3.5 | 0.591 | 0.00577 | -0.034 | 102.277
4 | 0.65 | 0.00619 | -0.035 | 105.013
4.5 | 0.71 | 0.0069 | -0.036 | 102.87
5 | 0.762 | 0.00876 | -0.037 | 87
5.5 | 0.818 | 0.00921 | -0.037 | 88.883
6 | 0.873 | 0.00954 | -0.038 | 91.504
6.5 | 0.925 | 0.00992 | -0.039 | 93.297
7 | 0.975 | 0.01034 | -0.04 | 94.369
7.5 | 1.024 | 0.01076 | -0.041 | 95.146
8 | 1.07 | 0.01124 | -0.041 | 95.194
8.5 | 1.113 | 0.01171 | -0.042 | 94.999
9 | 1.153 | 0.01225 | -0.043 | 94.14
9.5 | 1.189 | 0.01285 | -0.044 | 92.567
10 | 1.222 | 0.01354 | -0.045 | 90.279
10.5 | 1.252 | 0.01432 | -0.045 | 87.446
11 | 1.277 | 0.01508 | -0.046 | 84.68
11.5 | 1.294 | 0.01588 | -0.047 | 81.483
12 | 1.306 | 0.01672 | -0.048 | 78.12
12.5 | 1.313 | 0.01781 | -0.048 | 73.723
13 | 1.314 | 0.0189 | -0.049 | 69.552
13.5 | 1.311 | 0.02012 | -0.05 | 65.13
14 | 1.302 | 0.02151 | -0.05 | 60.529
14.5 | 1.288 | 0.02303 | -0.051 | 55.943
15 | 1.27 | 0.02475 | -0.052 | 51.318
15.5 | 1.248 | 0.02658 | -0.052 | 46.962
16 | 1.223 | 0.02855 | -0.053 | 42.839
16.5 | 1.19 | 0.03226 | -0.053 | 36.905
17 | 1.157 | 0.03571 | -0.053 | 32.391
17.5 | 1.123 | 0.03862 | -0.054 | 29.084
18 | 1.071 | 0.05011 | -0.053 | 21.379

## 100. Re 8M Mach 0.10 (2)
BIGFOIL.COM POLAR EXPORT
NACA65-216 a=0.5
NACA65-216 a=0.5 |  |  |  | Cl Max: | 1.6527 | at alpha= | 20 | deg
XFOIL ncrit=9 |  |  |  | L/D Max: | 111.544 | at alpha= | 2.5 | deg
Re: | 8000000 |  |  | Cd Min: | 0.05234 | at alpha= | 20 | deg
Mach: | 0.1 |  |  | Cl=0 at alpha= | -1.3739 | deg
|  |  |  | @ Cl=0.1, Cd= | 0.0037492
|  |  |  | @ Cl=0.4, Cd= | 0.0037809
|  |  |  | @ Cl=0.6, Cd= | 0.0062173
alpha (deg) | Cl | Cd | Cm | Cl/Cd
-20 | -1.5595 | 0.03813 | -0.0618 | -40.8996
-19.5 | -1.5467 | 0.03464 | -0.0615 | -44.6507
-19 | -1.5314 | 0.03158 | -0.0609 | -48.4927
-18.5 | -1.5176 | 0.02859 | -0.0597 | -53.0815
-17.5 | -1.4803 | 0.02366 | -0.0571 | -62.5655
-17 | -1.4612 | 0.02171 | -0.0547 | -67.3054
-16.5 | -1.4394 | 0.01997 | -0.0521 | -72.0781
-16 | -1.414 | 0.01852 | -0.0496 | -76.3499
-15.5 | -1.388 | 0.01718 | -0.0469 | -80.7916
-15 | -1.3601 | 0.01602 | -0.044 | -84.9001
-14.5 | -1.3285 | 0.01512 | -0.0413 | -87.8638
-14 | -1.2976 | 0.01426 | -0.0382 | -90.9958
-13.5 | -1.2666 | 0.01351 | -0.0348 | -93.7528
-13 | -1.2367 | 0.01288 | -0.0308 | -96.0171
-12.5 | -1.1998 | 0.01236 | -0.0279 | -97.0712
-12 | -1.1553 | 0.01185 | -0.0263 | -97.4937
-11.5 | -1.1101 | 0.0113 | -0.0249 | -98.2389
-11 | -1.0636 | 0.01071 | -0.0236 | -99.3091
-10.5 | -1.0143 | 0.01024 | -0.0229 | -99.0527
-10 | -0.9633 | 0.00982 | -0.0223 | -98.0957
-9.5 | -0.9111 | 0.00946 | -0.022 | -96.3108
-9 | -0.8578 | 0.00911 | -0.0219 | -94.1603
-8.5 | -0.8039 | 0.0088 | -0.0218 | -91.3523
-8 | -0.7502 | 0.00842 | -0.0218 | -89.0974
-7.5 | -0.6954 | 0.00811 | -0.0219 | -85.746
-7 | -0.6398 | 0.00785 | -0.0221 | -81.5032
-6.5 | -0.5835 | 0.0076 | -0.0225 | -76.7763
-6 | -0.5273 | 0.00735 | -0.0229 | -71.7415
-5.5 | -0.4706 | 0.0071 | -0.0233 | -66.2817
-5 | -0.4132 | 0.00691 | -0.0239 | -59.7974
-4.5 | -0.356 | 0.0067 | -0.0244 | -53.1343
-4 | -0.2982 | 0.0065 | -0.025 | -45.8769
-3.5 | -0.2405 | 0.00629 | -0.0257 | -38.2353
-3 | -0.1834 | 0.00601 | -0.0262 | -30.5158
-2.5 | -0.1266 | 0.00565 | -0.0268 | -22.4071
-2 | -0.0704 | 0.00518 | -0.0273 | -13.5907
-1.5 | -0.014 | 0.00471 | -0.0279 | -2.9724
-1 | 0.0415 | 0.00412 | -0.0284 | 10.0728
-0.5 | 0.0992 | 0.00375 | -0.0292 | 26.4533
0 | 0.159 | 0.00369 | -0.0302 | 43.0894
0.5 | 0.2187 | 0.00369 | -0.0312 | 59.2683
1 | 0.2786 | 0.00368 | -0.0323 | 75.7065
1.5 | 0.3384 | 0.00371 | -0.0333 | 91.2129
2 | 0.398 | 0.00377 | -0.0343 | 105.5703
2.5 | 0.4551 | 0.00408 | -0.035 | 111.5441
3.5 | 0.557 | 0.00571 | -0.0344 | 97.5482
4 | 0.6087 | 0.00632 | -0.0342 | 96.3133
4.5 | 0.6593 | 0.00693 | -0.0338 | 95.1371
5 | 0.7104 | 0.00746 | -0.0334 | 95.2279
5.5 | 0.7611 | 0.00793 | -0.0329 | 95.9773
6 | 0.8131 | 0.0083 | -0.0326 | 97.9639
6.5 | 0.8648 | 0.00862 | -0.0323 | 100.3248
7 | 0.916 | 0.00894 | -0.0318 | 102.4609
7.5 | 0.9651 | 0.00932 | -0.031 | 103.5515
8 | 1.0129 | 0.00968 | -0.03 | 104.6384
8.5 | 1.0587 | 0.01006 | -0.0287 | 105.2386
9 | 1.0958 | 0.01049 | -0.0256 | 104.4614
9.5 | 1.1239 | 0.01106 | -0.0211 | 101.6184
10 | 1.1578 | 0.01164 | -0.0179 | 99.4674
10.5 | 1.1912 | 0.01232 | -0.0149 | 96.6883
11 | 1.2235 | 0.01312 | -0.012 | 93.2546
11.5 | 1.2527 | 0.01411 | -0.0088 | 88.781
12 | 1.2823 | 0.01513 | -0.0059 | 84.7521
12.5 | 1.3133 | 0.016 | -0.0032 | 82.0812
13 | 1.3536 | 0.0172 | -0.0029 | 78.6977
13.5 | 1.3833 | 0.01859 | -0.0007 | 74.411
14 | 1.4113 | 0.02013 | 0.0014 | 70.1093
14.5 | 1.4381 | 0.02181 | 0.0034 | 65.9376
15 | 1.4632 | 0.02367 | 0.0054 | 61.8166
15.5 | 1.489 | 0.02556 | 0.0071 | 58.2551
16 | 1.5144 | 0.02758 | 0.0086 | 54.9094
16.5 | 1.5377 | 0.02982 | 0.0101 | 51.5661
17 | 1.5612 | 0.03214 | 0.0114 | 48.575
17.5 | 1.5816 | 0.03476 | 0.0126 | 45.5006
18 | 1.6005 | 0.03763 | 0.0136 | 42.5326
18.5 | 1.6156 | 0.04091 | 0.0146 | 39.4916
19 | 1.6249 | 0.04487 | 0.0154 | 36.2135
19.5 | 1.6387 | 0.04857 | 0.0158 | 33.7389
20 | 1.6527 | 0.05234 | 0.0159 | 31.5762

## 101. Re 8M Mach 0.25 (1)
BIGFOIL.COM POLAR EXPORT
NACA65-216 a=0.5
NACA65-216 a=0.5 |  |  |  | Cl Max: | 1.259 | at alpha= | 11.5 | deg
JavaFoil+Calcfoil stall+Eppler ext transition |  |  |  | L/D Max: | 109.164 | at alpha= | 4.5 | deg
Re: | 8000000 |  |  | Cd Min: | 0.0046 | at alpha= | -1 | deg
Mach: | 0.25 |  |  | Cl=0 at alpha= | -1.3175 | deg
|  |  |  | @ Cl=0.1, Cd= | 0.0046
|  |  |  | @ Cl=0.4, Cd= | 0.0048214
|  |  |  | @ Cl=0.6, Cd= | 0.0058097
alpha (deg) | Cl | Cd | Cm | Cl/Cd
-17 | -0.569 | 0.13278 | 0.001 | -4.287
-16.5 | -0.614 | 0.12885 | 0.001 | -4.762
-16 | -0.655 | 0.12072 | 0 | -5.424
-15.5 | -0.694 | 0.10741 | 0 | -6.465
-15 | -0.729 | 0.09964 | -0.001 | -7.319
-14.5 | -0.756 | 0.09504 | -0.001 | -7.959
-14 | -0.788 | 0.08295 | -0.002 | -9.498
-13.5 | -0.893 | 0.03321 | -0.003 | -26.885
-13 | -0.943 | 0.02094 | -0.004 | -45.036
-12.5 | -0.964 | 0.01724 | -0.005 | -55.917
-12 | -0.972 | 0.0153 | -0.006 | -63.576
-11.5 | -0.971 | 0.0141 | -0.007 | -68.839
-11 | -0.962 | 0.01304 | -0.008 | -73.803
-10.5 | -0.946 | 0.01222 | -0.009 | -77.446
-10 | -0.924 | 0.01153 | -0.01 | -80.167
-9.5 | -0.895 | 0.01099 | -0.011 | -81.465
-9 | -0.862 | 0.01044 | -0.011 | -82.567
-8.5 | -0.824 | 0.00998 | -0.012 | -82.572
-8 | -0.781 | 0.00953 | -0.013 | -82.001
-7.5 | -0.737 | 0.00932 | -0.014 | -79.039
-7 | -0.684 | 0.00895 | -0.015 | -76.47
-6.5 | -0.63 | 0.00859 | -0.016 | -73.294
-6 | -0.573 | 0.0083 | -0.017 | -69.132
-5.5 | -0.516 | 0.00794 | -0.018 | -64.97
-5 | -0.457 | 0.00767 | -0.019 | -59.509
-4.5 | -0.396 | 0.00747 | -0.02 | -53.094
-4 | -0.335 | 0.0072 | -0.021 | -46.586
-3.5 | -0.274 | 0.00704 | -0.022 | -38.858
-3 | -0.212 | 0.00682 | -0.023 | -31.007
-2.5 | -0.149 | 0.00522 | -0.024 | -28.532
-2 | -0.086 | 0.00469 | -0.025 | -18.32
-1.5 | -0.023 | 0.00465 | -0.025 | -4.921
-1 | 0.04 | 0.0046 | -0.026 | 8.798
-0.5 | 0.104 | 0.0046 | -0.027 | 22.554
0 | 0.167 | 0.00465 | -0.028 | 35.979
0.5 | 0.23 | 0.00462 | -0.029 | 49.867
1 | 0.294 | 0.00469 | -0.03 | 62.573
1.5 | 0.357 | 0.00476 | -0.031 | 74.975
2 | 0.42 | 0.00485 | -0.032 | 86.632
2.5 | 0.484 | 0.00496 | -0.033 | 97.408
3 | 0.545 | 0.0051 | -0.034 | 106.791
3.5 | 0.607 | 0.0059 | -0.035 | 102.731
4 | 0.668 | 0.00644 | -0.036 | 103.671
4.5 | 0.727 | 0.00666 | -0.037 | 109.164
5 | 0.781 | 0.00905 | -0.037 | 86.261
5.5 | 0.837 | 0.00953 | -0.038 | 87.885
6 | 0.892 | 0.00992 | -0.039 | 89.994
6.5 | 0.945 | 0.01031 | -0.04 | 91.681
7 | 0.995 | 0.0108 | -0.041 | 92.144
7.5 | 1.042 | 0.01129 | -0.042 | 92.321
8 | 1.086 | 0.01183 | -0.043 | 91.818
8.5 | 1.127 | 0.01238 | -0.043 | 91.029
9 | 1.163 | 0.01302 | -0.044 | 89.356
9.5 | 1.195 | 0.01373 | -0.045 | 87.015
10 | 1.221 | 0.01455 | -0.046 | 83.969
10.5 | 1.242 | 0.01543 | -0.047 | 80.486
11 | 1.257 | 0.01638 | -0.047 | 76.712
11.5 | 1.259 | 0.01741 | -0.048 | 72.317
12 | 1.252 | 0.01878 | -0.049 | 66.698
12.5 | 1.238 | 0.01991 | -0.049 | 62.185
13 | 1.215 | 0.02144 | -0.05 | 56.673
13.5 | 1.183 | 0.0232 | -0.051 | 51.002
14 | 1.142 | 0.0254 | -0.051 | 44.962
14.5 | 1.092 | 0.02798 | -0.052 | 39.025
15 | 1.027 | 0.034 | -0.051 | 30.202
15.5 | 0.935 | 0.051 | -0.049 | 18.328
16 | 0.794 | 0.10915 | -0.035 | 7.277
16.5 | 0.727 | 0.12451 | -0.032 | 5.839

## 102. Re 8M Mach 0.25 (2)
BIGFOIL.COM POLAR EXPORT
NACA65-216 a=0.5
NACA65-216 a=0.5 |  |  |  | Cl Max: | 1.5992 | at alpha= | 19.5 | deg
XFOIL ncrit=9 |  |  |  | L/D Max: | 115.281 | at alpha= | 2.5 | deg
Re: | 8000000 |  |  | Cd Min: | 0.07914 | at alpha= | -20 | deg
Mach: | 0.25 |  |  | Cl=0 at alpha= | -1.3792 | deg
|  |  |  | @ Cl=0.1, Cd= | 0.0037786
|  |  |  | @ Cl=0.4, Cd= | 0.0037882
|  |  |  | @ Cl=0.6, Cd= | 0.0061119
alpha (deg) | Cl | Cd | Cm | Cl/Cd
-20 | -1.3232 | 0.07914 | -0.059 | -16.7197
-19.5 | -1.3652 | 0.06611 | -0.0666 | -20.6504
-19 | -1.3779 | 0.05768 | -0.0704 | -23.8887
-18.5 | -1.4042 | 0.04862 | -0.0735 | -28.8811
-17.5 | -1.3859 | 0.03803 | -0.0764 | -36.4423
-17 | -1.4001 | 0.03266 | -0.0744 | -42.869
-16.5 | -1.3988 | 0.02857 | -0.0722 | -48.9604
-16 | -1.3833 | 0.02566 | -0.0697 | -53.9088
-15.5 | -1.372 | 0.02269 | -0.0664 | -60.4672
-15 | -1.3517 | 0.02044 | -0.0631 | -66.1301
-14.5 | -1.3212 | 0.0189 | -0.06 | -69.9048
-14 | -1.2935 | 0.01733 | -0.0565 | -74.6394
-13.5 | -1.2628 | 0.01602 | -0.0529 | -78.8265
-13 | -1.2326 | 0.01481 | -0.0489 | -83.2275
-12.5 | -1.1993 | 0.01386 | -0.045 | -86.5296
-12 | -1.1665 | 0.01302 | -0.0405 | -89.5929
-11.5 | -1.1353 | 0.01236 | -0.0354 | -91.8528
-11 | -1.0896 | 0.01175 | -0.0329 | -92.7319
-10.5 | -1.0437 | 0.01102 | -0.0304 | -94.7096
-10 | -0.9936 | 0.01043 | -0.0287 | -95.2637
-9.5 | -0.9408 | 0.00995 | -0.0274 | -94.5528
-9 | -0.8863 | 0.00952 | -0.0265 | -93.0987
-8.5 | -0.8309 | 0.00913 | -0.0258 | -91.0077
-8 | -0.7742 | 0.00878 | -0.0254 | -88.1777
-7.5 | -0.7182 | 0.00839 | -0.0249 | -85.6019
-7 | -0.6608 | 0.00805 | -0.0247 | -82.087
-6.5 | -0.6026 | 0.00777 | -0.0247 | -77.5547
-6 | -0.5438 | 0.00753 | -0.0249 | -72.2178
-5.5 | -0.4853 | 0.00723 | -0.025 | -67.1231
-5 | -0.4261 | 0.00702 | -0.0254 | -60.698
-4.5 | -0.3665 | 0.0068 | -0.0258 | -53.8971
-4 | -0.3068 | 0.00659 | -0.0264 | -46.5554
-3.5 | -0.247 | 0.00639 | -0.0269 | -38.6541
-3 | -0.1879 | 0.00612 | -0.0274 | -30.7026
-2.5 | -0.1294 | 0.00573 | -0.0279 | -22.5829
-2 | -0.0716 | 0.00525 | -0.0284 | -13.6381
-1.5 | -0.0138 | 0.00476 | -0.0289 | -2.8992
-1 | 0.0433 | 0.00413 | -0.0294 | 10.4843
-0.5 | 0.103 | 0.00376 | -0.0302 | 27.3936
0 | 0.1647 | 0.00372 | -0.0312 | 44.2742
0.5 | 0.2266 | 0.00371 | -0.0323 | 61.0782
1 | 0.2884 | 0.00371 | -0.0334 | 77.7358
1.5 | 0.3505 | 0.00374 | -0.0344 | 93.7166
2 | 0.4121 | 0.0038 | -0.0355 | 108.4474
2.5 | 0.4715 | 0.00409 | -0.0361 | 115.2812
3 | 0.5233 | 0.00499 | -0.0357 | 104.8697
3.5 | 0.5749 | 0.0058 | -0.0352 | 99.1207
4 | 0.6272 | 0.00645 | -0.0347 | 97.2403
4.5 | 0.6779 | 0.00713 | -0.0338 | 95.0771
5 | 0.7288 | 0.00771 | -0.0329 | 94.5266
5.5 | 0.7805 | 0.00819 | -0.0321 | 95.2991
6 | 0.8336 | 0.00855 | -0.0314 | 97.4971
6.5 | 0.8852 | 0.00891 | -0.0305 | 99.349
7 | 0.936 | 0.00928 | -0.0294 | 100.8621
7.5 | 0.9831 | 0.00971 | -0.0276 | 101.2461
8 | 1.024 | 0.01008 | -0.0245 | 101.5873
8.5 | 1.055 | 0.01064 | -0.0198 | 99.1541
9 | 1.0873 | 0.01137 | -0.0157 | 95.6288
9.5 | 1.1229 | 0.01211 | -0.0124 | 92.725
10 | 1.1585 | 0.01294 | -0.0093 | 89.5286
10.5 | 1.1921 | 0.01392 | -0.0061 | 85.6394
11 | 1.2236 | 0.01509 | -0.0028 | 81.0868
11.5 | 1.2544 | 0.01633 | 0.0004 | 76.8157
12 | 1.2854 | 0.01756 | 0.0036 | 73.2005
12.5 | 1.3482 | 0.019 | 0.0001 | 70.9579
14 | 1.4116 | 0.02466 | 0.0117 | 57.2425
14.5 | 1.4394 | 0.02679 | 0.0139 | 53.729
15 | 1.4669 | 0.02905 | 0.0158 | 50.4957
15.5 | 1.4913 | 0.03162 | 0.0178 | 47.1632
16 | 1.5136 | 0.03446 | 0.0196 | 43.9234
16.5 | 1.5348 | 0.03751 | 0.0213 | 40.9171
17 | 1.5491 | 0.04124 | 0.0229 | 37.563
17.5 | 1.5635 | 0.04515 | 0.0241 | 34.629
18 | 1.5773 | 0.04932 | 0.025 | 31.9809
18.5 | 1.5894 | 0.05381 | 0.0254 | 29.5373
19 | 1.5936 | 0.05936 | 0.0254 | 26.8464
19.5 | 1.5992 | 0.06496 | 0.0249 | 24.6182
20 | 1.5971 | 0.07179 | 0.0236 | 22.2468

## 103. Re 8M Mach 0.50 (1)
BIGFOIL.COM POLAR EXPORT
NACA65-216 a=0.5
NACA65-216 a=0.5 |  |  |  | Cl Max: | 1.206 | at alpha= | 20 | deg
JavaFoil+Calcfoil stall+Eppler ext transition |  |  |  | L/D Max: | 113.025 | at alpha= | 3 | deg
Re: | 8000000 |  |  | Cd Min: | 0.00477 | at alpha= | -1 | deg
Mach: | 0.5 |  |  | Cl=0 at alpha= | -1.3169 | deg
|  |  |  | @ Cl=0.1, Cd= | 0.0047777
|  |  |  | @ Cl=0.4, Cd= | 0.004992
|  |  |  | @ Cl=0.6, Cd= | 0.0053645
alpha (deg) | Cl | Cd | Cm | Cl/Cd
-20 | -1.05 | 0.14627 | 0.005 | -7.177
-19.5 | -1.017 | 0.1443 | 0.004 | -7.05
-19 | -0.986 | 0.14129 | 0.003 | -6.98
-18.5 | -0.956 | 0.13622 | 0.003 | -7.019
-18 | -0.929 | 0.13211 | 0.002 | -7.03
-17.5 | -0.906 | 0.12968 | 0.002 | -6.986
-17 | -0.876 | 0.12491 | 0.001 | -7.013
-16.5 | -0.845 | 0.12234 | 0.001 | -6.911
-16 | -0.818 | 0.11874 | 0 | -6.888
-15.5 | -0.793 | 0.11598 | 0 | -6.837
-15 | -0.764 | 0.1089 | -0.001 | -7.02
-14.5 | -0.736 | 0.10313 | -0.001 | -7.137
-14 | -0.709 | 0.09531 | -0.002 | -7.442
-13.5 | -0.684 | 0.0864 | -0.002 | -7.918
-13 | -0.653 | 0.09379 | -0.003 | -6.959
-12.5 | -0.625 | 0.08632 | -0.003 | -7.237
-12 | -0.598 | 0.07968 | -0.004 | -7.506
-11.5 | -0.578 | 0.0678 | -0.005 | -8.527
-11 | -0.635 | 0.02034 | -0.008 | -31.237
-10.5 | -0.514 | 0.06997 | -0.005 | -7.345
-10 | -0.485 | 0.06725 | -0.005 | -7.21
-9.5 | -0.459 | 0.05966 | -0.006 | -7.698
-9 | -0.518 | 0.01432 | -0.013 | -36.165
-8.5 | -0.488 | 0.01293 | -0.014 | -37.717
-8 | -0.706 | 0.01221 | -0.015 | -57.818
-7.5 | -0.731 | 0.01123 | -0.016 | -65.082
-7 | -0.707 | 0.01046 | -0.017 | -67.558
-6.5 | -0.667 | 0.00988 | -0.018 | -67.459
-6 | -0.617 | 0.00935 | -0.019 | -65.998
-5.5 | -0.562 | 0.00891 | -0.02 | -63.052
-5 | -0.503 | 0.00866 | -0.021 | -58.103
-4.5 | -0.439 | 0.00832 | -0.022 | -52.783
-4 | -0.373 | 0.00793 | -0.023 | -47.016
-3.5 | -0.305 | 0.00761 | -0.024 | -40.057
-3 | -0.236 | 0.0073 | -0.025 | -32.295
-2.5 | -0.166 | 0.00557 | -0.026 | -29.853
-2 | -0.096 | 0.00483 | -0.027 | -19.887
-1.5 | -0.026 | 0.00482 | -0.028 | -5.306
-1 | 0.045 | 0.00477 | -0.03 | 9.491
-0.5 | 0.116 | 0.00478 | -0.031 | 24.254
0 | 0.187 | 0.00483 | -0.032 | 38.704
0.5 | 0.258 | 0.00485 | -0.033 | 53.12
1 | 0.328 | 0.00494 | -0.034 | 66.44
1.5 | 0.399 | 0.00499 | -0.035 | 80.058
2 | 0.47 | 0.00513 | -0.036 | 91.582
2.5 | 0.541 | 0.00525 | -0.037 | 103.041
3 | 0.608 | 0.00538 | -0.038 | 113.025
3.5 | 0.673 | 0.00642 | -0.039 | 104.783
4 | 0.737 | 0.00727 | -0.04 | 101.412
4.5 | 0.796 | 0.01004 | -0.04 | 79.32
5 | 0.858 | 0.01065 | -0.041 | 80.543
5.5 | 0.917 | 0.01126 | -0.042 | 81.474
6 | 0.972 | 0.01189 | -0.043 | 81.714
6.5 | 1.019 | 0.01257 | -0.044 | 81.092
7 | 1.058 | 0.01336 | -0.045 | 79.145
7.5 | 1.082 | 0.0143 | -0.046 | 75.689
8 | 1.082 | 0.01552 | -0.047 | 69.721
8.5 | 1.03 | 0.01709 | -0.048 | 60.278
9 | 0.686 | 0.01899 | -0.048 | 36.144
9.5 | 0.601 | 0.06575 | -0.024 | 9.144
10 | 0.75 | 0.0206 | -0.05 | 36.393
10.5 | 0.779 | 0.0227 | -0.051 | 34.311
11 | 0.689 | 0.07194 | -0.031 | 9.582
11.5 | 0.842 | 0.02401 | -0.053 | 35.066
12 | 0.868 | 0.02743 | -0.053 | 31.634
12.5 | 0.782 | 0.07848 | -0.037 | 9.963
13 | 0.796 | 0.09447 | -0.032 | 8.427
13.5 | 0.932 | 0.04043 | -0.053 | 23.047
14 | 0.853 | 0.09686 | -0.035 | 8.807
14.5 | 0.885 | 0.10084 | -0.038 | 8.775
15 | 0.917 | 0.10491 | -0.04 | 8.741
15.5 | 0.93 | 0.11144 | -0.034 | 8.348
16 | 0.963 | 0.11572 | -0.038 | 8.322
16.5 | 1.012 | 0.10863 | -0.045 | 9.311
17 | 1.031 | 0.12086 | -0.044 | 8.532
17.5 | 1.041 | 0.12905 | -0.039 | 8.07
18 | 1.089 | 0.12233 | -0.046 | 8.904
18.5 | 1.158 | 0.10115 | -0.054 | 11.45
19 | 1.151 | 0.13157 | -0.049 | 8.751
19.5 | 1.152 | 0.14659 | -0.044 | 7.861
20 | 1.206 | 0.1342 | -0.051 | 8.988

## 104. Re 8M Mach 0.50 (2)
BIGFOIL.COM POLAR EXPORT
NACA65-216 a=0.5
NACA65-216 a=0.5 |  |  |  | Cl Max: | 1.1768 | at alpha= | 11 | deg
XFOIL ncrit=9 |  |  |  | L/D Max: | 132.228 | at alpha= | 2.5 | deg
Re: | 8000000 |  |  | Cd Min: | 0.13764 | at alpha= | 16 | deg
Mach: | 0.5 |  |  | Cl=0 at alpha= | -1.4081 | deg
|  |  |  | @ Cl=0.1, Cd= | 0.0039909
|  |  |  | @ Cl=0.4, Cd= | 0.0038693
|  |  |  | @ Cl=0.6, Cd= | 0.0050252
alpha (deg) | Cl | Cd | Cm | Cl/Cd
-14 | -0.572 | 0.12094 | -0.0375 | -4.7296
-13.5 | -0.5918 | 0.10699 | -0.0466 | -5.5314
-13 | -0.6156 | 0.09293 | -0.056 | -6.6243
-12.5 | -0.6474 | 0.07682 | -0.0667 | -8.4275
-12 | -0.6728 | 0.06312 | -0.0769 | -10.6591
-11.5 | -0.7027 | 0.05179 | -0.0842 | -13.5683
-11 | -0.7407 | 0.04188 | -0.0882 | -17.6862
-10.5 | -0.777 | 0.03377 | -0.0885 | -23.0086
-10 | -0.8022 | 0.02743 | -0.0856 | -29.2454
-9.5 | -0.8242 | 0.02186 | -0.08 | -37.7036
-9 | -0.8336 | 0.01719 | -0.0726 | -48.4933
-8.5 | -0.8297 | 0.01379 | -0.0642 | -60.1668
-8 | -0.8177 | 0.0116 | -0.0548 | -70.4914
-7.5 | -0.7884 | 0.01043 | -0.0466 | -75.5896
-7 | -0.7353 | 0.00957 | -0.042 | -76.8339
-6.5 | -0.6772 | 0.00882 | -0.0386 | -76.78
-6 | -0.6127 | 0.00835 | -0.0364 | -73.3772
-5.5 | -0.5461 | 0.00795 | -0.035 | -68.6918
-5 | -0.4789 | 0.00759 | -0.034 | -63.0962
-4.5 | -0.4114 | 0.00728 | -0.0333 | -56.511
-4 | -0.3429 | 0.00703 | -0.0331 | -48.7767
-3.5 | -0.2745 | 0.00676 | -0.0331 | -40.6065
-3 | -0.2062 | 0.00652 | -0.0333 | -31.6258
-2.5 | -0.1398 | 0.00617 | -0.0334 | -22.658
-2 | -0.0755 | 0.0056 | -0.0334 | -13.4821
-1.5 | -0.0116 | 0.00495 | -0.0335 | -2.3434
-1 | 0.0515 | 0.00419 | -0.0337 | 12.2912
-0.5 | 0.1197 | 0.00391 | -0.0345 | 30.6138
0 | 0.1909 | 0.00385 | -0.0358 | 49.5844
0.5 | 0.2623 | 0.00381 | -0.0371 | 68.8451
1 | 0.3335 | 0.00386 | -0.0383 | 86.399
1.5 | 0.4051 | 0.00387 | -0.0395 | 104.677
2 | 0.4764 | 0.00395 | -0.0406 | 120.6076
2.5 | 0.5461 | 0.00413 | -0.0414 | 132.2276
3 | 0.6027 | 0.00507 | -0.0401 | 118.8757
3.5 | 0.6506 | 0.00627 | -0.0373 | 103.764
4 | 0.6987 | 0.00721 | -0.0343 | 96.9071
4.5 | 0.74 | 0.00815 | -0.0299 | 90.7975
5 | 0.7732 | 0.00888 | -0.0237 | 87.0721
5.5 | 0.8065 | 0.00963 | -0.0177 | 83.7487
6 | 0.847 | 0.01047 | -0.0133 | 80.8978
6.5 | 0.8903 | 0.01137 | -0.0094 | 78.3026
7 | 0.9305 | 0.01251 | -0.0052 | 74.3805
7.5 | 0.9731 | 0.0137 | -0.0014 | 71.0292
8 | 1.0137 | 0.01508 | 0.0026 | 67.2215
8.5 | 1.0493 | 0.01677 | 0.007 | 62.5701
9 | 1.086 | 0.01854 | 0.0113 | 58.5761
9.5 | 1.1184 | 0.02063 | 0.0158 | 54.2123
10 | 1.1474 | 0.02301 | 0.0205 | 49.8653
10.5 | 1.1653 | 0.0262 | 0.0256 | 44.4771
11 | 1.1768 | 0.03 | 0.0306 | 39.2267
11.5 | 1.1694 | 0.03518 | 0.0355 | 33.2405
12 | 1.1528 | 0.04205 | 0.0382 | 27.415
13.5 | 1.071 | 0.07043 | 0.0353 | 15.2066
14 | 1.0414 | 0.08225 | 0.0301 | 12.6614
14.5 | 1.0137 | 0.09524 | 0.0227 | 10.6436
15 | 0.9896 | 0.10895 | 0.014 | 9.0831
15.5 | 0.9665 | 0.1234 | 0.0043 | 7.8323
16 | 0.9482 | 0.13764 | -0.005 | 6.889

## 105. Re 10M Mach 0.00 (1)
BIGFOIL.COM POLAR EXPORT
NACA65-216 a=0.5
NACA65-216 a=0.5 |  |  |  | Cl Max: | 1.328 | at alpha= | 13 | deg
JavaFoil+Calcfoil stall+Eppler ext transition |  |  |  | L/D Max: | 99.945 | at alpha= | 8 | deg
Re: | 10000000 |  |  | Cd Min: | 0.00456 | at alpha= | -1 | deg
Mach: | 0 |  |  | Cl=0 at alpha= | -1.3197 | deg
|  |  |  | @ Cl=0.1, Cd= | 0.00456
|  |  |  | @ Cl=0.4, Cd= | 0.0047431
|  |  |  | @ Cl=0.6, Cd= | 0.0061137
alpha (deg) | Cl | Cd | Cm | Cl/Cd
-19 | -0.832 | 0.12703 | 0.003 | -6.552
-18.5 | -0.858 | 0.11894 | 0.003 | -7.211
-18 | -0.886 | 0.1069 | 0.002 | -8.29
-17.5 | -0.92 | 0.09046 | 0.002 | -10.17
-17 | -0.987 | 0.05132 | 0.002 | -19.238
-16.5 | -1.02 | 0.03811 | 0.001 | -26.766
-16 | -1.043 | 0.03062 | 0 | -34.065
-15.5 | -1.058 | 0.02603 | 0 | -40.654
-15 | -1.072 | 0.02191 | -0.001 | -48.925
-14.5 | -1.078 | 0.01948 | -0.002 | -55.346
-14 | -1.08 | 0.01739 | -0.003 | -62.144
-13.5 | -1.079 | 0.01566 | -0.004 | -68.892
-13 | -1.071 | 0.01447 | -0.004 | -74.033
-12.5 | -1.059 | 0.0134 | -0.005 | -79.072
-12 | -1.043 | 0.01252 | -0.006 | -83.299
-11.5 | -1.022 | 0.01188 | -0.007 | -86.028
-11 | -0.997 | 0.01128 | -0.008 | -88.365
-10.5 | -0.968 | 0.01079 | -0.009 | -89.688
-10 | -0.935 | 0.01029 | -0.009 | -90.885
-9.5 | -0.899 | 0.00986 | -0.01 | -91.206
-9 | -0.86 | 0.00873 | -0.011 | -98.505
-8.5 | -0.818 | 0.00932 | -0.012 | -87.798
-8 | -0.771 | 0.00893 | -0.013 | -86.312
-7.5 | -0.721 | 0.00858 | -0.014 | -84.009
-7 | -0.668 | 0.00825 | -0.015 | -80.943
-6.5 | -0.614 | 0.00798 | -0.016 | -76.906
-6 | -0.558 | 0.0077 | -0.016 | -72.481
-5.5 | -0.501 | 0.00743 | -0.017 | -67.424
-5 | -0.443 | 0.0073 | -0.018 | -60.714
-4.5 | -0.385 | 0.00701 | -0.019 | -54.873
-4 | -0.325 | 0.00685 | -0.02 | -47.451
-3.5 | -0.265 | 0.00664 | -0.021 | -39.948
-3 | -0.205 | 0.00577 | -0.022 | -35.483
-2.5 | -0.144 | 0.00541 | -0.023 | -26.657
-2 | -0.083 | 0.00505 | -0.024 | -16.474
-1.5 | -0.022 | 0.00458 | -0.025 | -4.834
-1 | 0.039 | 0.00456 | -0.026 | 8.593
-0.5 | 0.1 | 0.00456 | -0.027 | 22.035
0 | 0.162 | 0.00458 | -0.027 | 35.315
0.5 | 0.223 | 0.0046 | -0.028 | 48.461
1 | 0.284 | 0.00462 | -0.029 | 61.516
1.5 | 0.346 | 0.00469 | -0.03 | 73.646
2 | 0.407 | 0.00475 | -0.031 | 85.736
2.5 | 0.468 | 0.00495 | -0.032 | 94.649
3 | 0.528 | 0.00556 | -0.033 | 94.846
3.5 | 0.588 | 0.00601 | -0.034 | 97.692
4 | 0.647 | 0.00652 | -0.035 | 99.24
4.5 | 0.706 | 0.00713 | -0.036 | 98.978
5 | 0.76 | 0.00842 | -0.036 | 90.244
5.5 | 0.816 | 0.00882 | -0.037 | 92.521
6 | 0.87 | 0.00915 | -0.038 | 95.158
6.5 | 0.923 | 0.00948 | -0.039 | 97.293
7 | 0.973 | 0.00987 | -0.04 | 98.61
7.5 | 1.022 | 0.01026 | -0.041 | 99.634
8 | 1.068 | 0.01069 | -0.041 | 99.945
8.5 | 1.111 | 0.01117 | -0.042 | 99.484
9 | 1.152 | 0.01162 | -0.043 | 99.123
9.5 | 1.189 | 0.01224 | -0.044 | 97.142
10 | 1.224 | 0.01284 | -0.045 | 95.285
10.5 | 1.254 | 0.01349 | -0.045 | 92.966
11 | 1.281 | 0.01419 | -0.046 | 90.288
11.5 | 1.3 | 0.01505 | -0.047 | 86.354
12 | 1.314 | 0.01583 | -0.048 | 83.017
12.5 | 1.324 | 0.01667 | -0.048 | 79.411
13 | 1.328 | 0.01772 | -0.049 | 74.939
13.5 | 1.328 | 0.01881 | -0.05 | 70.574
14 | 1.323 | 0.02007 | -0.05 | 65.919
14.5 | 1.314 | 0.02134 | -0.051 | 61.561
15 | 1.3 | 0.02291 | -0.052 | 56.736
15.5 | 1.283 | 0.02449 | -0.052 | 52.372
16 | 1.262 | 0.02636 | -0.053 | 47.86
16.5 | 1.236 | 0.02906 | -0.053 | 42.527
17 | 1.208 | 0.03175 | -0.054 | 38.046
17.5 | 1.175 | 0.03584 | -0.054 | 32.795
18 | 1.143 | 0.0398 | -0.054 | 28.71

## 106. Re 10M Mach 0.00 (2)
BIGFOIL.COM POLAR EXPORT
NACA65-216 a=0.5
NACA65-216 a=0.5 |  |  |  | Cl Max: | 1.6863 | at alpha= | 20 | deg
XFOIL ncrit=9 |  |  |  | L/D Max: | 110.644 | at alpha= | 8.5 | deg
Re: | 10000000 |  |  | Cd Min: | 0.04662 | at alpha= | 20 | deg
Mach: | 0 |  |  | Cl=0 at alpha= | -1.3864 | deg
|  |  |  | @ Cl=0.1, Cd= | 0.0036789
|  |  |  | @ Cl=0.4, Cd= | 0.0037485
|  |  |  | @ Cl=0.6, Cd= | 0.0062405
alpha (deg) | Cl | Cd | Cm | Cl/Cd
-20 | -1.6095 | 0.03163 | -0.058 | -50.8852
-19.5 | -1.5914 | 0.02903 | -0.0572 | -54.8192
-19 | -1.5737 | 0.02658 | -0.056 | -59.2062
-18.5 | -1.5534 | 0.02442 | -0.0546 | -63.6118
-18 | -1.5258 | 0.02281 | -0.0538 | -66.8917
-17.5 | -1.505 | 0.02107 | -0.0516 | -71.4286
-17 | -1.4826 | 0.01946 | -0.0492 | -76.1871
-16.5 | -1.4599 | 0.01796 | -0.0466 | -81.2862
-16 | -1.4325 | 0.01678 | -0.0441 | -85.3695
-15.5 | -1.4079 | 0.01554 | -0.041 | -90.5985
-15 | -1.3792 | 0.0146 | -0.038 | -94.4658
-14.5 | -1.3494 | 0.01378 | -0.0349 | -97.9245
-14 | -1.3199 | 0.01307 | -0.0314 | -100.987
-13.5 | -1.2916 | 0.01251 | -0.0272 | -103.2454
-13 | -1.2515 | 0.01201 | -0.0251 | -104.2048
-12.5 | -1.2072 | 0.01152 | -0.0238 | -104.7917
-12 | -1.1607 | 0.01108 | -0.0228 | -104.7563
-11.5 | -1.1125 | 0.01065 | -0.022 | -104.4601
-11 | -1.0641 | 0.01018 | -0.0213 | -104.5285
-10.5 | -1.0146 | 0.00971 | -0.0207 | -104.4902
-10 | -0.9634 | 0.00933 | -0.0204 | -103.2583
-9.5 | -0.911 | 0.00896 | -0.0203 | -101.6741
-9 | -0.8577 | 0.00866 | -0.0203 | -99.0416
-8.5 | -0.8035 | 0.00836 | -0.0204 | -96.1124
-8 | -0.7491 | 0.00808 | -0.0206 | -92.7104
-7.5 | -0.6944 | 0.00777 | -0.0209 | -89.3694
-7 | -0.6391 | 0.0075 | -0.0212 | -85.2133
-6 | -0.5264 | 0.00706 | -0.0222 | -74.5609
-5.5 | -0.47 | 0.00683 | -0.0227 | -68.8141
-5 | -0.4129 | 0.00664 | -0.0233 | -62.1837
-4.5 | -0.3555 | 0.00644 | -0.0239 | -55.2019
-4 | -0.298 | 0.00626 | -0.0246 | -47.6038
-3.5 | -0.2404 | 0.00609 | -0.0253 | -39.4745
-3 | -0.1831 | 0.00583 | -0.0259 | -31.4065
-2.5 | -0.1261 | 0.00552 | -0.0266 | -22.8442
-2 | -0.0694 | 0.00516 | -0.0272 | -13.4496
-1.5 | -0.0129 | 0.00476 | -0.0278 | -2.7101
-1 | 0.0439 | 0.00432 | -0.0286 | 10.162
-0.5 | 0.0992 | 0.00368 | -0.0291 | 26.9565
0 | 0.1582 | 0.0036 | -0.0301 | 43.9444
0.5 | 0.2177 | 0.00358 | -0.0311 | 60.8101
1 | 0.2772 | 0.00358 | -0.0322 | 77.4302
1.5 | 0.3364 | 0.00361 | -0.0332 | 93.1856
2 | 0.3955 | 0.00369 | -0.0341 | 107.1816
2.5 | 0.4486 | 0.00438 | -0.0343 | 102.4201
3 | 0.4996 | 0.00521 | -0.0341 | 95.8925
3.5 | 0.5524 | 0.00576 | -0.0341 | 95.9028
4 | 0.6049 | 0.00629 | -0.0341 | 96.1685
4.5 | 0.6568 | 0.00681 | -0.0339 | 96.4464
5 | 0.7084 | 0.00728 | -0.0337 | 97.3077
5.5 | 0.7607 | 0.00767 | -0.0335 | 99.1786
6 | 0.8136 | 0.00796 | -0.0335 | 102.2111
6.5 | 0.8658 | 0.00828 | -0.0333 | 104.5652
7 | 0.9178 | 0.00857 | -0.0332 | 107.0945
7.5 | 0.9676 | 0.00892 | -0.0326 | 108.4753
8 | 1.0173 | 0.00924 | -0.0321 | 110.0974
8.5 | 1.0644 | 0.00962 | -0.0311 | 110.6445
9 | 1.1083 | 0.01005 | -0.0295 | 110.2786
10 | 1.1764 | 0.0109 | -0.0227 | 107.9266
10.5 | 1.2077 | 0.01151 | -0.0192 | 104.9262
11 | 1.2387 | 0.01224 | -0.016 | 101.201
11.5 | 1.27 | 0.01305 | -0.013 | 97.318
12 | 1.3016 | 0.0139 | -0.0103 | 93.6403
12.5 | 1.3329 | 0.0148 | -0.0077 | 90.0608
13 | 1.3622 | 0.01568 | -0.0049 | 86.875
14.5 | 1.454 | 0.01989 | 0.0001 | 73.1021
15 | 1.483 | 0.02136 | 0.0018 | 69.4288
15.5 | 1.5098 | 0.02303 | 0.0035 | 65.558
16 | 1.5357 | 0.02482 | 0.0051 | 61.8735
16.5 | 1.5603 | 0.0268 | 0.0066 | 58.2201
17 | 1.5834 | 0.02894 | 0.008 | 54.7132
17.5 | 1.6042 | 0.03135 | 0.0093 | 51.1707
18 | 1.6242 | 0.03391 | 0.0105 | 47.8974
18.5 | 1.6403 | 0.03687 | 0.0116 | 44.4887
19 | 1.6542 | 0.04014 | 0.0126 | 41.2108
19.5 | 1.6706 | 0.04328 | 0.0132 | 38.5998
20 | 1.6863 | 0.04662 | 0.0136 | 36.1712

## 107. Re 10M Mach 0.10 (1)
BIGFOIL.COM POLAR EXPORT
NACA65-216 a=0.5
NACA65-216 a=0.5 |  |  |  | Cl Max: | 1.317 | at alpha= | 13 | deg
JavaFoil+Calcfoil stall+Eppler ext transition |  |  |  | L/D Max: | 99.845 | at alpha= | 4 | deg
Re: | 10000000 |  |  | Cd Min: | 0.00455 | at alpha= | -0.5 | deg
Mach: | 0.1 |  |  | Cl=0 at alpha= | -1.3197 | deg
|  |  |  | @ Cl=0.1, Cd= | 0.0045503
|  |  |  | @ Cl=0.4, Cd= | 0.0047655
|  |  |  | @ Cl=0.6, Cd= | 0.0061286
alpha (deg) | Cl | Cd | Cm | Cl/Cd
-18.5 | -0.805 | 0.1302 | 0.002 | -6.181
-18 | -0.836 | 0.11792 | 0.002 | -7.087
-17.5 | -0.866 | 0.1059 | 0.002 | -8.18
-17 | -0.9 | 0.08557 | 0.001 | -10.522
-16.5 | -0.961 | 0.05157 | 0.001 | -18.637
-16 | -0.942 | 0.06552 | 0 | -14.379
-15.5 | -1.019 | 0.03081 | 0 | -33.079
-15 | -1.041 | 0.02435 | -0.001 | -42.766
-14.5 | -1.055 | 0.02044 | -0.002 | -51.615
-14 | -1.06 | 0.01835 | -0.003 | -57.793
-13.5 | -1.063 | 0.01614 | -0.004 | -65.909
-13 | -1.059 | 0.01493 | -0.004 | -70.908
-12.5 | -1.05 | 0.01374 | -0.005 | -76.395
-12 | -1.036 | 0.0128 | -0.006 | -80.953
-11.5 | -1.017 | 0.01207 | -0.007 | -84.305
-11 | -0.994 | 0.01141 | -0.008 | -87.104
-10.5 | -0.966 | 0.0109 | -0.009 | -88.655
-10 | -0.935 | 0.01039 | -0.009 | -90.011
-9.5 | -0.899 | 0.00997 | -0.01 | -90.227
-9 | -0.861 | 0.00879 | -0.011 | -97.928
-8.5 | -0.82 | 0.00943 | -0.012 | -87.001
-8 | -0.773 | 0.00896 | -0.013 | -86.283
-7.5 | -0.724 | 0.00862 | -0.014 | -83.971
-7 | -0.671 | 0.00828 | -0.015 | -81.047
-6.5 | -0.616 | 0.00806 | -0.016 | -76.407
-6 | -0.56 | 0.00776 | -0.017 | -72.23
-5.5 | -0.503 | 0.00749 | -0.017 | -67.209
-5 | -0.445 | 0.00726 | -0.018 | -61.331
-4.5 | -0.386 | 0.00706 | -0.019 | -54.717
-4 | -0.327 | 0.00684 | -0.02 | -47.792
-3.5 | -0.267 | 0.0067 | -0.021 | -39.758
-3 | -0.206 | 0.00579 | -0.022 | -35.558
-2.5 | -0.145 | 0.00539 | -0.023 | -26.903
-2 | -0.084 | 0.00509 | -0.024 | -16.439
-1.5 | -0.022 | 0.00457 | -0.025 | -4.868
-1 | 0.039 | 0.00457 | -0.026 | 8.609
-0.5 | 0.101 | 0.00455 | -0.027 | 22.189
0 | 0.163 | 0.00457 | -0.028 | 35.558
0.5 | 0.224 | 0.0046 | -0.028 | 48.801
1 | 0.286 | 0.00461 | -0.029 | 61.957
1.5 | 0.347 | 0.00468 | -0.03 | 74.164
2 | 0.409 | 0.00478 | -0.031 | 85.48
2.5 | 0.471 | 0.00496 | -0.032 | 94.937
3 | 0.53 | 0.0056 | -0.033 | 94.595
3.5 | 0.591 | 0.00606 | -0.034 | 97.422
4 | 0.65 | 0.00651 | -0.035 | 99.845
4.5 | 0.71 | 0.00724 | -0.036 | 98.079
5 | 0.764 | 0.00849 | -0.037 | 89.906
5.5 | 0.819 | 0.00887 | -0.037 | 92.385
6 | 0.874 | 0.0092 | -0.038 | 94.956
6.5 | 0.926 | 0.00957 | -0.039 | 96.847
7 | 0.977 | 0.00996 | -0.04 | 98.075
7.5 | 1.025 | 0.01035 | -0.041 | 99.036
8 | 1.071 | 0.01079 | -0.042 | 99.259
8.5 | 1.114 | 0.01127 | -0.042 | 98.84
9 | 1.155 | 0.01176 | -0.043 | 98.16
9.5 | 1.191 | 0.01237 | -0.044 | 96.3
10 | 1.224 | 0.01305 | -0.045 | 93.809
10.5 | 1.254 | 0.01374 | -0.045 | 91.284
11 | 1.279 | 0.01445 | -0.046 | 88.501
11.5 | 1.296 | 0.01528 | -0.047 | 84.856
12 | 1.309 | 0.016 | -0.048 | 81.788
12.5 | 1.315 | 0.01701 | -0.048 | 77.327
13 | 1.317 | 0.01805 | -0.049 | 72.951
13.5 | 1.313 | 0.01931 | -0.05 | 67.978
14 | 1.304 | 0.02051 | -0.05 | 63.579
14.5 | 1.291 | 0.02196 | -0.051 | 58.8
15 | 1.273 | 0.02355 | -0.052 | 54.046
15.5 | 1.251 | 0.02532 | -0.052 | 49.412
16 | 1.226 | 0.02731 | -0.053 | 44.867
16.5 | 1.194 | 0.03053 | -0.053 | 39.098
17 | 1.161 | 0.03351 | -0.054 | 34.647
17.5 | 1.12 | 0.03925 | -0.054 | 28.545
18 | 1.073 | 0.04861 | -0.053 | 22.074

## 108. Re 10M Mach 0.10 (2)
BIGFOIL.COM POLAR EXPORT
NACA65-216 a=0.5
NACA65-216 a=0.5 |  |  |  | Cl Max: | 1.6822 | at alpha= | 20 | deg
XFOIL ncrit=9 |  |  |  | L/D Max: | 110.124 | at alpha= | 8.5 | deg
Re: | 10000000 |  |  | Cd Min: | 0.04925 | at alpha= | 20 | deg
Mach: | 0.1 |  |  | Cl=0 at alpha= | -1.3889 | deg
|  |  |  | @ Cl=0.1, Cd= | 0.0036797
|  |  |  | @ Cl=0.4, Cd= | 0.003715
|  |  |  | @ Cl=0.6, Cd= | 0.0062358
alpha (deg) | Cl | Cd | Cm | Cl/Cd
-20 | -1.6026 | 0.03426 | -0.0615 | -46.7776
-19.5 | -1.5871 | 0.03122 | -0.0608 | -50.836
-18 | -1.5248 | 0.02414 | -0.0577 | -63.1649
-17.5 | -1.5047 | 0.02223 | -0.0554 | -67.6878
-17 | -1.4797 | 0.02065 | -0.0533 | -71.6562
-16.5 | -1.4588 | 0.01891 | -0.0505 | -77.1444
-16 | -1.4318 | 0.01759 | -0.0479 | -81.3985
-15.5 | -1.4084 | 0.01618 | -0.0447 | -87.0457
-15 | -1.38 | 0.01512 | -0.0417 | -91.2698
-14.5 | -1.3502 | 0.0142 | -0.0385 | -95.0845
-14 | -1.3201 | 0.01341 | -0.0351 | -98.4415
-13.5 | -1.2907 | 0.01274 | -0.0311 | -101.3108
-13 | -1.2574 | 0.01222 | -0.0274 | -102.8969
-12.5 | -1.2137 | 0.0117 | -0.0257 | -103.735
-12 | -1.1675 | 0.01123 | -0.0244 | -103.9626
-11.5 | -1.1194 | 0.01077 | -0.0235 | -103.9369
-11 | -1.0701 | 0.01034 | -0.0227 | -103.4913
-10.5 | -1.0208 | 0.00983 | -0.0218 | -103.8454
-10 | -0.9695 | 0.00942 | -0.0214 | -102.9193
-9.5 | -0.9169 | 0.00904 | -0.0211 | -101.427
-9 | -0.8632 | 0.00872 | -0.021 | -98.9908
-8.5 | -0.8087 | 0.00841 | -0.0211 | -96.1593
-8 | -0.7536 | 0.00814 | -0.0212 | -92.5799
-7.5 | -0.6987 | 0.00781 | -0.0213 | -89.4622
-7 | -0.643 | 0.00753 | -0.0216 | -85.3918
-6.5 | -0.5866 | 0.00731 | -0.022 | -80.2462
-6 | -0.5295 | 0.00709 | -0.0225 | -74.6827
-5.5 | -0.4727 | 0.00685 | -0.0229 | -69.0073
-5 | -0.4153 | 0.00666 | -0.0235 | -62.3574
-4.5 | -0.3575 | 0.00646 | -0.0242 | -55.3406
-4 | -0.2996 | 0.00628 | -0.0248 | -47.707
-3.5 | -0.2416 | 0.0061 | -0.0255 | -39.6066
-3 | -0.184 | 0.00584 | -0.0262 | -31.5068
-2.5 | -0.1266 | 0.00554 | -0.0268 | -22.852
-2 | -0.0696 | 0.00517 | -0.0274 | -13.4623
-1 | 0.0443 | 0.00432 | -0.0287 | 10.2546
-0.5 | 0.0998 | 0.00368 | -0.0293 | 27.1196
0 | 0.1593 | 0.0036 | -0.0303 | 44.25
0.5 | 0.2191 | 0.00358 | -0.0313 | 61.2011
1 | 0.279 | 0.00358 | -0.0324 | 77.933
1.5 | 0.3386 | 0.00361 | -0.0334 | 93.795
2 | 0.398 | 0.00369 | -0.0343 | 107.8591
2.5 | 0.4516 | 0.00436 | -0.0345 | 103.578
3 | 0.5026 | 0.00521 | -0.0343 | 96.4683
3.5 | 0.5556 | 0.00578 | -0.0343 | 96.1246
4 | 0.6082 | 0.00632 | -0.0342 | 96.2342
5 | 0.7119 | 0.00733 | -0.0336 | 97.1214
5.5 | 0.7646 | 0.0077 | -0.0335 | 99.2987
6 | 0.8178 | 0.008 | -0.0334 | 102.225
6.5 | 0.8701 | 0.00833 | -0.0331 | 104.4538
7 | 0.9221 | 0.00862 | -0.0329 | 106.9722
7.5 | 0.9721 | 0.00898 | -0.0322 | 108.2517
8 | 1.0217 | 0.00931 | -0.0315 | 109.7422
8.5 | 1.0682 | 0.0097 | -0.0303 | 110.1237
9 | 1.1116 | 0.01014 | -0.0285 | 109.6252
9.5 | 1.1441 | 0.01053 | -0.0245 | 108.6515
10 | 1.1756 | 0.01107 | -0.0207 | 106.1969
10.5 | 1.2073 | 0.01174 | -0.0173 | 102.8365
11 | 1.2387 | 0.01252 | -0.0141 | 98.9377
11.5 | 1.2707 | 0.01337 | -0.0112 | 95.0411
12 | 1.3029 | 0.01425 | -0.0085 | 91.4316
12.5 | 1.3338 | 0.01521 | -0.0058 | 87.6923
13 | 1.3698 | 0.0162 | -0.0044 | 84.5556
13.5 | 1.3989 | 0.0176 | -0.0021 | 79.483
14 | 1.4271 | 0.01909 | 0.0001 | 74.7564
14.5 | 1.4555 | 0.02062 | 0.0021 | 70.5868
15 | 1.4842 | 0.02221 | 0.0039 | 66.8258
15.5 | 1.5107 | 0.02398 | 0.0057 | 62.9983
16 | 1.5363 | 0.02591 | 0.0073 | 59.2937
16.5 | 1.5608 | 0.02801 | 0.0088 | 55.723
17 | 1.5825 | 0.03038 | 0.0103 | 52.0902
17.5 | 1.6022 | 0.03302 | 0.0117 | 48.5221
18 | 1.6212 | 0.03578 | 0.0129 | 45.3102
18.5 | 1.6372 | 0.03891 | 0.014 | 42.0766
19 | 1.6524 | 0.04221 | 0.0149 | 39.1471
19.5 | 1.6682 | 0.04559 | 0.0154 | 36.5914
20 | 1.6822 | 0.04925 | 0.0158 | 34.1563

## 109. Re 10M Mach 0.25 (1)
BIGFOIL.COM POLAR EXPORT
NACA65-216 a=0.5
NACA65-216 a=0.5 |  |  |  | Cl Max: | 1.261 | at alpha= | 11.5 | deg
JavaFoil+Calcfoil stall+Eppler ext transition |  |  |  | L/D Max: | 105.058 | at alpha= | 4.5 | deg
Re: | 10000000 |  |  | Cd Min: | 0.00458 | at alpha= | -0.5 | deg
Mach: | 0.25 |  |  | Cl=0 at alpha= | -1.3175 | deg
|  |  |  | @ Cl=0.1, Cd= | 0.0045813
|  |  |  | @ Cl=0.4, Cd= | 0.0047873
|  |  |  | @ Cl=0.6, Cd= | 0.0061769
alpha (deg) | Cl | Cd | Cm | Cl/Cd
-17 | -0.57 | 0.1303 | 0.001 | -4.372
-16.5 | -0.614 | 0.12729 | 0.001 | -4.822
-16 | -0.655 | 0.1176 | 0 | -5.571
-15.5 | -0.696 | 0.10577 | 0 | -6.578
-15 | -0.732 | 0.09636 | -0.001 | -7.597
-14.5 | -0.761 | 0.09103 | -0.001 | -8.355
-14 | -0.792 | 0.07952 | -0.002 | -9.96
-13.5 | -0.91 | 0.02707 | -0.003 | -33.606
-13 | -0.948 | 0.01945 | -0.004 | -48.743
-12.5 | -0.968 | 0.01621 | -0.005 | -59.699
-12 | -0.975 | 0.0145 | -0.006 | -67.252
-11.5 | -0.972 | 0.01358 | -0.007 | -71.598
-11 | -0.964 | 0.01249 | -0.008 | -77.171
-10.5 | -0.948 | 0.01168 | -0.009 | -81.163
-10 | -0.925 | 0.0111 | -0.01 | -83.408
-9.5 | -0.897 | 0.01053 | -0.011 | -85.193
-9 | -0.864 | 0.01002 | -0.011 | -86.149
-8.5 | -0.825 | 0.00958 | -0.012 | -86.125
-8 | -0.785 | 0.00942 | -0.013 | -83.298
-7.5 | -0.737 | 0.00896 | -0.014 | -82.289
-7 | -0.684 | 0.00858 | -0.015 | -79.813
-6.5 | -0.63 | 0.00825 | -0.016 | -76.379
-6 | -0.573 | 0.00798 | -0.017 | -71.864
-5.5 | -0.516 | 0.00767 | -0.018 | -67.27
-5 | -0.457 | 0.00746 | -0.019 | -61.189
-4.5 | -0.396 | 0.00722 | -0.02 | -54.937
-4 | -0.335 | 0.00697 | -0.021 | -48.087
-3.5 | -0.274 | 0.00683 | -0.022 | -40.063
-3 | -0.211 | 0.00659 | -0.023 | -32.089
-2.5 | -0.149 | 0.00547 | -0.024 | -27.212
-2 | -0.086 | 0.00514 | -0.025 | -16.732
-1.5 | -0.023 | 0.00461 | -0.025 | -4.962
-1 | 0.04 | 0.0046 | -0.026 | 8.785
-0.5 | 0.104 | 0.00458 | -0.027 | 22.672
0 | 0.167 | 0.0046 | -0.028 | 36.34
0.5 | 0.23 | 0.00466 | -0.029 | 49.413
1 | 0.294 | 0.00467 | -0.03 | 62.959
1.5 | 0.357 | 0.00476 | -0.031 | 74.933
2 | 0.42 | 0.0048 | -0.032 | 87.593
2.5 | 0.484 | 0.00503 | -0.033 | 96.104
3 | 0.545 | 0.00576 | -0.034 | 94.609
3.5 | 0.607 | 0.00623 | -0.035 | 97.374
4 | 0.668 | 0.00676 | -0.036 | 98.804
4.5 | 0.726 | 0.00691 | -0.037 | 105.058
5 | 0.782 | 0.00877 | -0.037 | 89.156
5.5 | 0.839 | 0.00918 | -0.038 | 91.405
6 | 0.894 | 0.00954 | -0.039 | 93.668
6.5 | 0.946 | 0.00993 | -0.04 | 95.328
7 | 0.997 | 0.0104 | -0.041 | 95.836
7.5 | 1.044 | 0.01086 | -0.042 | 96.14
8 | 1.088 | 0.01136 | -0.043 | 95.777
8.5 | 1.129 | 0.01188 | -0.043 | 94.985
9 | 1.165 | 0.01255 | -0.044 | 92.824
9.5 | 1.197 | 0.01323 | -0.045 | 90.465
10 | 1.223 | 0.01405 | -0.046 | 87.049
10.5 | 1.244 | 0.01488 | -0.047 | 83.605
11 | 1.259 | 0.01569 | -0.047 | 80.202
11.5 | 1.261 | 0.01681 | -0.048 | 74.983
12 | 1.255 | 0.01794 | -0.049 | 69.936
12.5 | 1.241 | 0.01911 | -0.05 | 64.907
13 | 1.217 | 0.02046 | -0.05 | 59.515
13.5 | 1.185 | 0.0221 | -0.051 | 53.634
14 | 1.145 | 0.02412 | -0.051 | 47.454
14.5 | 1.095 | 0.02647 | -0.052 | 41.39
15 | 1.034 | 0.03108 | -0.052 | 33.266
15.5 | 0.95 | 0.0431 | -0.051 | 22.053
16 | 0.807 | 0.09729 | -0.04 | 8.297
16.5 | 0.728 | 0.12198 | -0.033 | 5.972

## 110. Re 10M Mach 0.25 (2)
BIGFOIL.COM POLAR EXPORT
NACA65-216 a=0.5
NACA65-216 a=0.5 |  |  |  | Cl Max: | 1.6325 | at alpha= | 19.5 | deg
XFOIL ncrit=9 |  |  |  | L/D Max: | 111.132 | at alpha= | 2 | deg
Re: | 10000000 |  |  | Cd Min: | 0.06826 | at alpha= | 20 | deg
Mach: | 0.25 |  |  | Cl=0 at alpha= | -1.3944 | deg
|  |  |  | @ Cl=0.1, Cd= | 0.0037286
|  |  |  | @ Cl=0.4, Cd= | 0.003694
|  |  |  | @ Cl=0.6, Cd= | 0.0061829
alpha (deg) | Cl | Cd | Cm | Cl/Cd
-20 | -1.4302 | 0.06538 | -0.0684 | -21.8752
-19.5 | -1.4562 | 0.05569 | -0.0726 | -26.1483
-18.5 | -1.5075 | 0.04379 | -0.0673 | -34.4257
-17.5 | -1.4519 | 0.03333 | -0.0755 | -43.5614
-17 | -1.4391 | 0.02991 | -0.0737 | -48.1143
-16.5 | -1.4293 | 0.02655 | -0.0713 | -53.8343
-16 | -1.4157 | 0.02364 | -0.0683 | -59.8858
-15.5 | -1.3904 | 0.02161 | -0.0654 | -64.3406
-15 | -1.3747 | 0.01919 | -0.0615 | -71.6363
-14.5 | -1.3502 | 0.01741 | -0.0577 | -77.5531
-14 | -1.3215 | 0.01598 | -0.0539 | -82.6971
-13.5 | -1.2898 | 0.01482 | -0.0501 | -87.031
-13 | -1.258 | 0.01379 | -0.0459 | -91.2255
-12.5 | -1.2247 | 0.01295 | -0.0416 | -94.5714
-12 | -1.1939 | 0.01226 | -0.0364 | -97.3817
-11.5 | -1.152 | 0.01165 | -0.033 | -98.8841
-11 | -1.1035 | 0.01108 | -0.0309 | -99.5939
-10.5 | -1.0524 | 0.01058 | -0.0292 | -99.4707
-10 | -1.0009 | 0.01004 | -0.0276 | -99.6912
-9.5 | -0.948 | 0.00952 | -0.0263 | -99.5798
-9 | -0.893 | 0.0091 | -0.0255 | -98.1319
-8.5 | -0.8368 | 0.00872 | -0.0249 | -95.9633
-8 | -0.7797 | 0.0084 | -0.0245 | -92.8214
-7.5 | -0.7218 | 0.00809 | -0.0243 | -89.2213
-7 | -0.6645 | 0.00775 | -0.0241 | -85.7419
-6.5 | -0.6061 | 0.00746 | -0.0242 | -81.2466
-6 | -0.5469 | 0.00722 | -0.0244 | -75.7479
-5.5 | -0.4878 | 0.00699 | -0.0247 | -69.7854
-5 | -0.4283 | 0.00675 | -0.025 | -63.4519
-4.5 | -0.3683 | 0.00656 | -0.0256 | -56.1433
-4 | -0.3086 | 0.00636 | -0.0261 | -48.522
-3.5 | -0.2485 | 0.00617 | -0.0267 | -40.2755
-3 | -0.1886 | 0.00593 | -0.0273 | -31.8044
-2.5 | -0.1296 | 0.00561 | -0.0279 | -23.1016
-2 | -0.0709 | 0.00524 | -0.0284 | -13.5305
-1.5 | -0.0124 | 0.00479 | -0.029 | -2.5887
-1 | 0.0463 | 0.00432 | -0.0297 | 10.7176
-0.5 | 0.1035 | 0.00369 | -0.0303 | 28.0488
0 | 0.1651 | 0.00361 | -0.0313 | 45.7341
0.5 | 0.227 | 0.0036 | -0.0324 | 63.0556
1 | 0.2889 | 0.00359 | -0.0335 | 80.4735
1.5 | 0.3506 | 0.00363 | -0.0345 | 96.584
2 | 0.4123 | 0.00371 | -0.0355 | 111.1321
2.5 | 0.4678 | 0.00434 | -0.0357 | 107.788
3 | 0.5197 | 0.00524 | -0.0352 | 99.1794
3.5 | 0.5733 | 0.00587 | -0.035 | 97.6661
4 | 0.6262 | 0.00649 | -0.0345 | 96.4869
4.5 | 0.6788 | 0.00704 | -0.034 | 96.4205
5 | 0.7313 | 0.00755 | -0.0333 | 96.8609
5.5 | 0.7851 | 0.00792 | -0.0328 | 99.1288
6 | 0.8391 | 0.00825 | -0.0323 | 101.7091
6.5 | 0.8924 | 0.00858 | -0.0317 | 104.0093
7 | 0.9436 | 0.00895 | -0.0306 | 105.4302
7.5 | 0.9936 | 0.00932 | -0.0293 | 106.6094
8 | 1.0404 | 0.00973 | -0.0274 | 106.927
8.5 | 1.0715 | 0.01021 | -0.0225 | 104.9461
9 | 1.105 | 0.01079 | -0.0183 | 102.4096
9.5 | 1.1407 | 0.01146 | -0.0149 | 99.5375
10 | 1.1755 | 0.01226 | -0.0115 | 95.8809
10.5 | 1.2071 | 0.01327 | -0.0079 | 90.9646
11 | 1.2414 | 0.01427 | -0.0048 | 86.9937
11.5 | 1.2754 | 0.01537 | -0.0019 | 82.9798
12 | 1.3076 | 0.01657 | 0.0012 | 78.9137
12.5 | 1.3362 | 0.01792 | 0.0046 | 74.5647
13 | 1.4072 | 0.01969 | -0.0009 | 71.4678
13.5 | 1.4043 | 0.02132 | 0.008 | 65.8677
14 | 1.4337 | 0.02319 | 0.0104 | 61.8241
14.5 | 1.4638 | 0.0251 | 0.0125 | 58.3187
15 | 1.4909 | 0.02735 | 0.0146 | 54.5119
15.5 | 1.516 | 0.02979 | 0.0167 | 50.8896
16 | 1.5384 | 0.03256 | 0.0187 | 47.2482
16.5 | 1.5588 | 0.03556 | 0.0206 | 43.8358
17 | 1.5774 | 0.03886 | 0.0223 | 40.5919
17.5 | 1.5943 | 0.04243 | 0.0237 | 37.5748
18 | 1.6087 | 0.04641 | 0.0248 | 34.6628
18.5 | 1.6192 | 0.05088 | 0.0257 | 31.8239
19 | 1.627 | 0.05587 | 0.026 | 29.1212
19.5 | 1.6325 | 0.06132 | 0.0259 | 26.6226
20 | 1.6271 | 0.06826 | 0.0249 | 23.8368

## 111. Re 10M Mach 0.50 (1)
BIGFOIL.COM POLAR EXPORT
NACA65-216 a=0.5
NACA65-216 a=0.5 |  |  |  | Cl Max: | 1.21 | at alpha= | 18.5 | deg
JavaFoil+Calcfoil stall+Eppler ext transition |  |  |  | L/D Max: | 103.636 | at alpha= | 3 | deg
Re: | 10000000 |  |  | Cd Min: | 0.00474 | at alpha= | -1 | deg
Mach: | 0.5 |  |  | Cl=0 at alpha= | -1.3169 | deg
|  |  |  | @ Cl=0.1, Cd= | 0.00474
|  |  |  | @ Cl=0.4, Cd= | 0.0049617
|  |  |  | @ Cl=0.6, Cd= | 0.0058383
alpha (deg) | Cl | Cd | Cm | Cl/Cd
-20 | -1.055 | 0.13981 | 0.005 | -7.546
-19.5 | -1.023 | 0.13843 | 0.004 | -7.386
-19 | -0.99 | 0.13543 | 0.003 | -7.31
-18.5 | -0.958 | 0.13357 | 0.003 | -7.171
-18 | -0.929 | 0.12943 | 0.002 | -7.178
-17.5 | -0.908 | 0.12621 | 0.002 | -7.197
-17 | -0.879 | 0.12057 | 0.001 | -7.287
-16.5 | -0.848 | 0.11885 | 0.001 | -7.131
-16 | -0.819 | 0.11289 | 0 | -7.25
-15.5 | -0.793 | 0.11483 | 0 | -6.91
-15 | -0.767 | 0.10678 | -0.001 | -7.179
-14.5 | -0.737 | 0.10133 | -0.001 | -7.276
-14 | -0.712 | 0.09181 | -0.002 | -7.757
-13.5 | -0.698 | 0.07516 | -0.003 | -9.289
-13 | -0.653 | 0.09198 | -0.003 | -7.103
-12.5 | -0.626 | 0.08395 | -0.003 | -7.459
-12 | -0.6 | 0.07744 | -0.004 | -7.751
-11.5 | -0.649 | 0.02765 | -0.007 | -23.457
-11 | -0.642 | 0.01829 | -0.009 | -35.08
-10.5 | -0.514 | 0.06826 | -0.005 | -7.532
-10 | -0.485 | 0.06656 | -0.005 | -7.294
-9.5 | -0.461 | 0.05803 | -0.007 | -7.943
-9 | -0.519 | 0.01361 | -0.013 | -38.151
-8.5 | -0.489 | 0.01237 | -0.014 | -39.494
-8 | -0.707 | 0.01176 | -0.015 | -60.157
-7.5 | -0.732 | 0.0108 | -0.016 | -67.794
-7 | -0.708 | 0.01006 | -0.017 | -70.347
-6.5 | -0.668 | 0.00951 | -0.018 | -70.243
-6 | -0.618 | 0.00902 | -0.019 | -68.565
-5.5 | -0.563 | 0.00791 | -0.02 | -71.162
-5 | -0.503 | 0.0083 | -0.021 | -60.645
-4.5 | -0.439 | 0.00796 | -0.022 | -55.181
-4 | -0.373 | 0.00762 | -0.023 | -48.904
-3.5 | -0.305 | 0.00727 | -0.024 | -41.905
-3 | -0.236 | 0.0071 | -0.025 | -33.224
-2.5 | -0.166 | 0.00587 | -0.026 | -28.313
-2 | -0.096 | 0.00537 | -0.027 | -17.893
-1.5 | -0.026 | 0.00506 | -0.028 | -5.053
-1 | 0.045 | 0.00474 | -0.03 | 9.55
-0.5 | 0.116 | 0.00474 | -0.031 | 24.49
0 | 0.187 | 0.00477 | -0.032 | 39.216
0.5 | 0.258 | 0.0048 | -0.033 | 53.714
1 | 0.328 | 0.00487 | -0.034 | 67.486
1.5 | 0.399 | 0.00496 | -0.035 | 80.508
2 | 0.47 | 0.00508 | -0.036 | 92.474
2.5 | 0.541 | 0.00574 | -0.037 | 94.147
3 | 0.607 | 0.00585 | -0.038 | 103.636
3.5 | 0.672 | 0.00682 | -0.039 | 98.484
4 | 0.737 | 0.0076 | -0.04 | 96.95
4.5 | 0.797 | 0.00969 | -0.041 | 82.253
5 | 0.859 | 0.01029 | -0.041 | 83.514
5.5 | 0.919 | 0.01084 | -0.042 | 84.714
6 | 0.973 | 0.01144 | -0.043 | 85.036
6.5 | 1.021 | 0.01207 | -0.044 | 84.553
7 | 1.059 | 0.01285 | -0.045 | 82.453
7.5 | 1.084 | 0.01373 | -0.046 | 78.951
8 | 1.084 | 0.01491 | -0.047 | 72.699
8.5 | 1.032 | 0.01639 | -0.048 | 62.967
9 | 0.688 | 0.01826 | -0.049 | 37.664
9.5 | 0.601 | 0.0644 | -0.024 | 9.339
10 | 0.751 | 0.01979 | -0.05 | 37.961
10.5 | 0.78 | 0.02176 | -0.051 | 35.869
11 | 0.793 | 0.02841 | -0.05 | 27.908
11.5 | 0.844 | 0.02304 | -0.053 | 36.617
12 | 0.871 | 0.02603 | -0.053 | 33.442
12.5 | 0.886 | 0.03278 | -0.053 | 27.03
13 | 0.799 | 0.09072 | -0.034 | 8.807
13.5 | 0.955 | 0.03202 | -0.055 | 29.823
14 | 0.891 | 0.0745 | -0.045 | 11.955
14.5 | 0.922 | 0.07778 | -0.047 | 11.85
15 | 0.928 | 0.09684 | -0.043 | 9.579
15.5 | 0.933 | 0.10929 | -0.036 | 8.535
16 | 0.981 | 0.1024 | -0.044 | 9.584
16.5 | 1.076 | 0.07032 | -0.055 | 15.303
17 | 1.043 | 0.11139 | -0.047 | 9.359
17.5 | 1.048 | 0.12356 | -0.042 | 8.48
18 | 1.173 | 0.07133 | -0.058 | 16.44
18.5 | 1.21 | 0.07133 | -0.06 | 16.961
19 | 1.156 | 0.12744 | -0.05 | 9.067
19.5 | 1.156 | 0.15974 | -0.045 | 7.235
20 | 1.187 | 0.16185 | -0.047 | 7.335

## 112. Re 10M Mach 0.50 (2)
BIGFOIL.COM POLAR EXPORT
NACA65-216 a=0.5
NACA65-216 a=0.5 |  |  |  | Cl Max: | 1.1995 | at alpha= | 11 | deg
XFOIL ncrit=9 |  |  |  | L/D Max: | 128.768 | at alpha= | 2.5 | deg
Re: | 10000000 |  |  | Cd Min: | 0.13591 | at alpha= | 16 | deg
Mach: | 0.5 |  |  | Cl=0 at alpha= | -1.426 | deg
|  |  |  | @ Cl=0.1, Cd= | 0.0039726
|  |  |  | @ Cl=0.4, Cd= | 0.0037444
|  |  |  | @ Cl=0.6, Cd= | 0.0054323
alpha (deg) | Cl | Cd | Cm | Cl/Cd
-13.5 | -0.6142 | 0.10298 | -0.0497 | -5.9643
-13 | -0.6346 | 0.08959 | -0.0586 | -7.0834
-12.5 | -0.661 | 0.07433 | -0.0689 | -8.8928
-12 | -0.6848 | 0.06131 | -0.0786 | -11.1695
-11.5 | -0.7135 | 0.05048 | -0.0853 | -14.1343
-11 | -0.7513 | 0.04084 | -0.0889 | -18.3962
-10.5 | -0.7925 | 0.03256 | -0.0887 | -24.3397
-10 | -0.8284 | 0.02573 | -0.0851 | -32.1959
-9.5 | -0.85 | 0.02033 | -0.0788 | -41.8101
-8.5 | -0.8527 | 0.01288 | -0.062 | -66.2034
-8 | -0.8443 | 0.01098 | -0.0513 | -76.8944
-7.5 | -0.8041 | 0.00983 | -0.0445 | -81.8006
-7 | -0.7471 | 0.00905 | -0.0404 | -82.5525
-6.5 | -0.6838 | 0.0085 | -0.0377 | -80.4471
-6 | -0.619 | 0.00798 | -0.0355 | -77.5689
-5.5 | -0.5514 | 0.00761 | -0.0342 | -72.4573
-5 | -0.483 | 0.00731 | -0.0334 | -66.0739
-4.5 | -0.4148 | 0.007 | -0.0328 | -59.2571
-4 | -0.3457 | 0.00674 | -0.0327 | -51.2908
-3.5 | -0.277 | 0.00651 | -0.0327 | -42.5499
-3 | -0.2082 | 0.0063 | -0.033 | -33.0476
-2.5 | -0.1402 | 0.00599 | -0.0333 | -23.4057
-2 | -0.0744 | 0.00553 | -0.0335 | -13.4539
-1.5 | -0.0096 | 0.00498 | -0.0337 | -1.9277
-1 | 0.0553 | 0.00441 | -0.0341 | 12.5397
-0.5 | 0.1207 | 0.00377 | -0.0347 | 32.0159
0 | 0.1918 | 0.00369 | -0.0359 | 51.9783
0.5 | 0.2628 | 0.00369 | -0.0371 | 71.2195
1 | 0.3344 | 0.00368 | -0.0384 | 90.8696
1.5 | 0.4057 | 0.00375 | -0.0396 | 108.1867
2 | 0.4769 | 0.00382 | -0.0407 | 124.8429
2.5 | 0.5434 | 0.00422 | -0.041 | 128.7678
3 | 0.5962 | 0.00536 | -0.0392 | 111.2313
3.5 | 0.6477 | 0.00634 | -0.0369 | 102.1609
4 | 0.6977 | 0.00719 | -0.0341 | 97.0376
4.5 | 0.7432 | 0.008 | -0.0304 | 92.9
5 | 0.7887 | 0.00861 | -0.0263 | 91.6028
5.5 | 0.822 | 0.00918 | -0.02 | 89.5425
6 | 0.8626 | 0.00992 | -0.0153 | 86.9556
6.5 | 0.905 | 0.0108 | -0.0111 | 83.7963
7 | 0.9476 | 0.01181 | -0.0071 | 80.2371
7.5 | 0.9903 | 0.01294 | -0.0031 | 76.5301
8 | 1.0298 | 0.01431 | 0.0012 | 71.9637
8.5 | 1.0699 | 0.01579 | 0.0054 | 67.7581
9 | 1.1074 | 0.01749 | 0.0098 | 63.3162
10 | 1.1727 | 0.02169 | 0.0192 | 54.0664
10.5 | 1.1929 | 0.02468 | 0.0244 | 48.3347
11 | 1.1995 | 0.02868 | 0.0299 | 41.8236
11.5 | 1.1873 | 0.0341 | 0.0352 | 34.8182
12 | 1.1682 | 0.04047 | 0.0394 | 28.8658
12.5 | 1.1487 | 0.04871 | 0.0396 | 23.5824
13.5 | 1.0906 | 0.06824 | 0.0367 | 15.9818
14 | 1.0566 | 0.08026 | 0.0316 | 13.1647
14.5 | 1.023 | 0.09377 | 0.024 | 10.9097
15 | 0.9971 | 0.10761 | 0.0152 | 9.2659
15.5 | 0.9746 | 0.12189 | 0.0057 | 7.9957
16 | 0.9574 | 0.13591 | -0.0036 | 7.0444

## 113. Re 12M Mach 0.00 (1)
BIGFOIL.COM POLAR EXPORT
NACA65-216 a=0.5
NACA65-216 a=0.5 |  |  |  | Cl Max: | 1.33 | at alpha= | 13 | deg
JavaFoil+Calcfoil stall+Eppler ext transition |  |  |  | L/D Max: | 103.013 | at alpha= | 8 | deg
Re: | 12000000 |  |  | Cd Min: | 0.00455 | at alpha= | 0 | deg
Mach: | 0 |  |  | Cl=0 at alpha= | -1.3197 | deg
|  |  |  | @ Cl=0.1, Cd= | 0.00458
|  |  |  | @ Cl=0.4, Cd= | 0.0051126
|  |  |  | @ Cl=0.6, Cd= | 0.0063295
alpha (deg) | Cl | Cd | Cm | Cl/Cd
-19 | -0.833 | 0.1259 | 0.003 | -6.616
-18.5 | -0.859 | 0.11741 | 0.003 | -7.313
-18 | -0.897 | 0.0969 | 0.002 | -9.252
-17.5 | -0.945 | 0.07135 | 0.002 | -13.247
-17 | -0.998 | 0.04561 | 0.002 | -21.872
-16.5 | -1.031 | 0.03329 | 0.001 | -30.974
-16 | -1.051 | 0.02771 | 0 | -37.913
-15.5 | -1.062 | 0.02467 | 0 | -43.059
-15 | -1.075 | 0.02094 | -0.001 | -51.335
-14.5 | -1.082 | 0.01841 | -0.002 | -58.735
-14 | -1.083 | 0.01671 | -0.003 | -64.785
-13.5 | -1.08 | 0.01517 | -0.004 | -71.191
-13 | -1.073 | 0.01396 | -0.004 | -76.839
-12.5 | -1.06 | 0.01304 | -0.005 | -81.301
-12 | -1.044 | 0.01219 | -0.006 | -85.683
-11.5 | -1.024 | 0.01145 | -0.007 | -89.368
-11 | -0.999 | 0.01089 | -0.008 | -91.705
-10.5 | -0.969 | 0.01043 | -0.009 | -92.966
-10 | -0.937 | 0.00997 | -0.009 | -93.918
-9.5 | -0.9 | 0.00957 | -0.01 | -94.076
-9 | -0.863 | 0.00948 | -0.011 | -90.964
-8.5 | -0.818 | 0.00906 | -0.012 | -90.271
-8 | -0.771 | 0.00861 | -0.013 | -89.557
-7.5 | -0.721 | 0.00828 | -0.014 | -87.073
-7 | -0.668 | 0.00798 | -0.015 | -83.711
-6.5 | -0.614 | 0.00776 | -0.016 | -79.125
-6 | -0.558 | 0.00753 | -0.016 | -74.098
-5.5 | -0.501 | 0.00727 | -0.017 | -68.9
-5 | -0.443 | 0.00706 | -0.018 | -62.815
-4.5 | -0.385 | 0.00686 | -0.019 | -56.047
-4 | -0.325 | 0.00669 | -0.02 | -48.588
-3.5 | -0.265 | 0.00654 | -0.021 | -40.53
-3 | -0.205 | 0.00643 | -0.022 | -31.876
-2.5 | -0.144 | 0.00554 | -0.023 | -26.038
-2 | -0.083 | 0.00526 | -0.024 | -15.83
-1.5 | -0.022 | 0.00499 | -0.025 | -4.441
-1 | 0.039 | 0.0048 | -0.026 | 8.153
-0.5 | 0.1 | 0.00458 | -0.027 | 21.957
0 | 0.162 | 0.00455 | -0.027 | 35.607
0.5 | 0.223 | 0.0046 | -0.028 | 48.499
1 | 0.284 | 0.00466 | -0.029 | 61.077
1.5 | 0.346 | 0.00467 | -0.03 | 74.055
2 | 0.407 | 0.00517 | -0.031 | 78.648
2.5 | 0.468 | 0.00539 | -0.032 | 86.8
3 | 0.528 | 0.00581 | -0.033 | 90.781
3.5 | 0.588 | 0.00624 | -0.034 | 94.099
4 | 0.647 | 0.00668 | -0.035 | 96.847
4.5 | 0.706 | 0.00721 | -0.036 | 97.888
5 | 0.761 | 0.00743 | -0.036 | 102.449
5.5 | 0.817 | 0.00859 | -0.037 | 95.119
6 | 0.871 | 0.00889 | -0.038 | 98.018
6.5 | 0.924 | 0.0092 | -0.039 | 100.391
7 | 0.975 | 0.00959 | -0.04 | 101.632
7.5 | 1.023 | 0.00997 | -0.041 | 102.674
8 | 1.069 | 0.01038 | -0.041 | 103.013
8.5 | 1.113 | 0.01081 | -0.042 | 102.935
9 | 1.154 | 0.01131 | -0.043 | 102.029
9.5 | 1.191 | 0.01187 | -0.044 | 100.328
10 | 1.225 | 0.01247 | -0.045 | 98.278
10.5 | 1.256 | 0.01308 | -0.045 | 96.03
11 | 1.283 | 0.01381 | -0.046 | 92.873
11.5 | 1.302 | 0.01453 | -0.047 | 89.573
12 | 1.316 | 0.01541 | -0.048 | 85.372
12.5 | 1.326 | 0.01608 | -0.048 | 82.459
13 | 1.33 | 0.01706 | -0.049 | 77.976
13.5 | 1.33 | 0.01821 | -0.05 | 73.022
14 | 1.325 | 0.01931 | -0.05 | 68.621
14.5 | 1.316 | 0.02052 | -0.051 | 64.13
15 | 1.302 | 0.02202 | -0.052 | 59.14
15.5 | 1.285 | 0.02357 | -0.052 | 54.515
16 | 1.262 | 0.02606 | -0.053 | 48.432
16.5 | 1.238 | 0.02791 | -0.053 | 44.362
17 | 1.209 | 0.03106 | -0.054 | 38.932
17.5 | 1.179 | 0.03407 | -0.054 | 34.601
18 | 1.144 | 0.03869 | -0.054 | 29.566

## 114. Re 12M Mach 0.00 (2)
BIGFOIL.COM POLAR EXPORT
NACA65-216 a=0.5
NACA65-216 a=0.5 |  |  |  | Cl Max: | 1.7073 | at alpha= | 20 | deg
XFOIL ncrit=9 |  |  |  | L/D Max: | 114.97 | at alpha= | 9.5 | deg
Re: | 12000000 |  |  | Cd Min: | 0.04452 | at alpha= | 20 | deg
Mach: | 0 |  |  | Cl=0 at alpha= | -1.3944 | deg
|  |  |  | @ Cl=0.1, Cd= | 0.0037313
|  |  |  | @ Cl=0.4, Cd= | 0.0038486
|  |  |  | @ Cl=0.6, Cd= | 0.0062346
alpha (deg) | Cl | Cd | Cm | Cl/Cd
-20 | -1.6361 | 0.02943 | -0.0572 | -55.5929
-19.5 | -1.618 | 0.02699 | -0.0562 | -59.9481
-19 | -1.5989 | 0.02473 | -0.0548 | -64.6543
-18.5 | -1.5735 | 0.02297 | -0.0539 | -68.5024
-17.5 | -1.528 | 0.01975 | -0.0496 | -77.3671
-16.5 | -1.4732 | 0.01728 | -0.0453 | -85.2546
-16 | -1.4457 | 0.01615 | -0.0427 | -89.517
-15.5 | -1.4211 | 0.01497 | -0.0394 | -94.9299
-15 | -1.3926 | 0.01406 | -0.0363 | -99.0469
-14.5 | -1.3642 | 0.01325 | -0.0328 | -102.9585
-14 | -1.3375 | 0.01257 | -0.0285 | -106.4041
-13.5 | -1.3044 | 0.01205 | -0.0251 | -108.249
-13 | -1.2616 | 0.01153 | -0.0235 | -109.4189
-12.5 | -1.216 | 0.01108 | -0.0224 | -109.7473
-12 | -1.1685 | 0.01064 | -0.0215 | -109.8214
-11.5 | -1.1195 | 0.01024 | -0.0209 | -109.3262
-11 | -1.0692 | 0.00986 | -0.0205 | -108.4381
-10.5 | -1.0189 | 0.00944 | -0.02 | -107.9343
-10 | -0.9674 | 0.00904 | -0.0198 | -107.0133
-9.5 | -0.9149 | 0.00869 | -0.0197 | -105.2819
-9 | -0.8614 | 0.00836 | -0.0197 | -103.0383
-8.5 | -0.807 | 0.00809 | -0.0199 | -99.7528
-8 | -0.7519 | 0.00783 | -0.0202 | -96.0281
-7.5 | -0.6968 | 0.00755 | -0.0205 | -92.2914
-6.5 | -0.5851 | 0.00705 | -0.0213 | -82.9929
-6 | -0.5284 | 0.00685 | -0.0219 | -77.1387
-5.5 | -0.4716 | 0.00664 | -0.0224 | -71.0241
-5 | -0.4144 | 0.00643 | -0.023 | -64.4479
-4.5 | -0.3568 | 0.00627 | -0.0237 | -56.9059
-4 | -0.2992 | 0.00609 | -0.0244 | -49.1297
-3.5 | -0.2413 | 0.00591 | -0.0252 | -40.8291
-3 | -0.1835 | 0.0057 | -0.0259 | -32.193
-2.5 | -0.1263 | 0.00544 | -0.0265 | -23.2169
-2 | -0.0691 | 0.00513 | -0.0272 | -13.4698
-1.5 | -0.0121 | 0.00474 | -0.0279 | -2.5527
-1 | 0.0452 | 0.00442 | -0.0287 | 10.2262
-0.5 | 0.1001 | 0.00373 | -0.0292 | 26.8365
0 | 0.1585 | 0.00353 | -0.0301 | 44.9008
0.5 | 0.218 | 0.00351 | -0.0312 | 62.1083
1 | 0.2773 | 0.00354 | -0.0322 | 78.3333
1.5 | 0.3365 | 0.00357 | -0.0332 | 94.2577
2 | 0.3944 | 0.00375 | -0.034 | 105.1733
2.5 | 0.4455 | 0.00465 | -0.0339 | 95.8065
3 | 0.4977 | 0.00533 | -0.0339 | 93.3771
3.5 | 0.5519 | 0.00578 | -0.0341 | 95.4844
4 | 0.6048 | 0.00628 | -0.0341 | 96.3057
4.5 | 0.6579 | 0.0067 | -0.0341 | 98.194
5 | 0.7101 | 0.00715 | -0.0339 | 99.3147
5.5 | 0.7635 | 0.00746 | -0.034 | 102.3458
6 | 0.817 | 0.00775 | -0.0341 | 105.4194
6.5 | 0.8699 | 0.00803 | -0.034 | 108.3313
7 | 0.9219 | 0.00834 | -0.0339 | 110.5396
7.5 | 0.973 | 0.00865 | -0.0335 | 112.4855
8 | 1.0232 | 0.00896 | -0.0331 | 114.1964
8.5 | 1.0708 | 0.00935 | -0.0321 | 114.5241
9 | 1.1171 | 0.00972 | -0.031 | 114.928
9.5 | 1.1612 | 0.0101 | -0.0295 | 114.9703
10 | 1.1914 | 0.01051 | -0.0253 | 113.3587
10.5 | 1.2201 | 0.01112 | -0.0211 | 109.7212
11 | 1.2511 | 0.01179 | -0.0178 | 106.1154
11.5 | 1.2847 | 0.01248 | -0.0151 | 102.9407
12 | 1.3169 | 0.01328 | -0.0124 | 99.1642
12.5 | 1.3482 | 0.01415 | -0.0097 | 95.2792
13 | 1.3771 | 0.01516 | -0.0069 | 90.8377
13.5 | 1.4099 | 0.01628 | -0.0053 | 86.6032
14 | 1.4384 | 0.01762 | -0.003 | 81.6345
14.5 | 1.4692 | 0.0189 | -0.0013 | 77.7354
15 | 1.4979 | 0.02036 | 0.0006 | 73.5707
15.5 | 1.5252 | 0.02195 | 0.0023 | 69.4852
16 | 1.551 | 0.02371 | 0.004 | 65.4154
16.5 | 1.5767 | 0.02557 | 0.0055 | 61.6621
17 | 1.598 | 0.0278 | 0.0072 | 57.482
17.5 | 1.6184 | 0.0302 | 0.0086 | 53.5894
18 | 1.6391 | 0.03267 | 0.0098 | 50.1714
18.5 | 1.6574 | 0.03537 | 0.0109 | 46.8589
19 | 1.6747 | 0.03829 | 0.0119 | 43.7373
19.5 | 1.6917 | 0.04127 | 0.0126 | 40.991
20 | 1.7073 | 0.04452 | 0.0132 | 38.3491

## 115. Re 12M Mach 0.10 (1)
BIGFOIL.COM POLAR EXPORT
NACA65-216 a=0.5
NACA65-216 a=0.5 |  |  |  | Cl Max: | 1.319 | at alpha= | 13 | deg
JavaFoil+Calcfoil stall+Eppler ext transition |  |  |  | L/D Max: | 102.306 | at alpha= | 8 | deg
Re: | 12000000 |  |  | Cd Min: | 0.00456 | at alpha= | -0.5 | deg
Mach: | 0.1 |  |  | Cl=0 at alpha= | -1.3197 | deg
|  |  |  | @ Cl=0.1, Cd= | 0.0045637
|  |  |  | @ Cl=0.4, Cd= | 0.0051018
|  |  |  | @ Cl=0.6, Cd= | 0.0063548
alpha (deg) | Cl | Cd | Cm | Cl/Cd
-18.5 | -0.808 | 0.12587 | 0.003 | -6.417
-18 | -0.836 | 0.1169 | 0.002 | -7.152
-17.5 | -0.875 | 0.09713 | 0.002 | -9.012
-17 | -0.913 | 0.07593 | 0.001 | -12.021
-16.5 | -0.982 | 0.04073 | 0.001 | -24.106
-16 | -0.966 | 0.05186 | 0 | -18.629
-15.5 | -1.028 | 0.02755 | 0 | -37.299
-15 | -1.045 | 0.02313 | -0.001 | -45.172
-14.5 | -1.058 | 0.01957 | -0.002 | -54.061
-14 | -1.064 | 0.01737 | -0.003 | -61.245
-13.5 | -1.065 | 0.01562 | -0.004 | -68.191
-13 | -1.061 | 0.01432 | -0.004 | -74.054
-12.5 | -1.051 | 0.01338 | -0.005 | -78.523
-12 | -1.038 | 0.01237 | -0.006 | -83.868
-11.5 | -1.019 | 0.01167 | -0.007 | -87.259
-11 | -0.996 | 0.01103 | -0.008 | -90.238
-10.5 | -0.968 | 0.01053 | -0.009 | -91.913
-10 | -0.936 | 0.01006 | -0.009 | -93.024
-9.5 | -0.901 | 0.00966 | -0.01 | -93.217
-9 | -0.864 | 0.00946 | -0.011 | -91.407
-8.5 | -0.82 | 0.00909 | -0.012 | -90.25
-8 | -0.773 | 0.00871 | -0.013 | -88.745
-7.5 | -0.724 | 0.0084 | -0.014 | -86.143
-7 | -0.671 | 0.00809 | -0.015 | -82.919
-6.5 | -0.616 | 0.00782 | -0.016 | -78.848
-6 | -0.56 | 0.00752 | -0.017 | -74.485
-5.5 | -0.503 | 0.00726 | -0.017 | -69.327
-5 | -0.445 | 0.00711 | -0.018 | -62.662
-4.5 | -0.386 | 0.00685 | -0.019 | -56.438
-4 | -0.327 | 0.00668 | -0.02 | -48.933
-3.5 | -0.267 | 0.00656 | -0.021 | -40.64
-3 | -0.206 | 0.0064 | -0.022 | -32.156
-2.5 | -0.145 | 0.00555 | -0.023 | -26.137
-2 | -0.084 | 0.00525 | -0.024 | -15.928
-1.5 | -0.022 | 0.00498 | -0.025 | -4.472
-1 | 0.039 | 0.00479 | -0.026 | 8.225
-0.5 | 0.101 | 0.00456 | -0.027 | 22.121
0 | 0.163 | 0.00457 | -0.028 | 35.601
0.5 | 0.224 | 0.00459 | -0.028 | 48.84
1 | 0.286 | 0.00465 | -0.029 | 61.5
1.5 | 0.347 | 0.0047 | -0.03 | 73.871
2 | 0.409 | 0.00517 | -0.031 | 79.176
2.5 | 0.471 | 0.00545 | -0.032 | 86.268
3 | 0.53 | 0.00582 | -0.033 | 91.088
3.5 | 0.591 | 0.00628 | -0.034 | 94.091
4 | 0.65 | 0.00677 | -0.035 | 96.088
4.5 | 0.71 | 0.00727 | -0.036 | 97.585
5 | 0.765 | 0.00826 | -0.037 | 92.571
5.5 | 0.82 | 0.00863 | -0.037 | 95.023
6 | 0.875 | 0.00895 | -0.038 | 97.822
6.5 | 0.928 | 0.0093 | -0.039 | 99.777
7 | 0.978 | 0.00967 | -0.04 | 101.106
7.5 | 1.027 | 0.01006 | -0.041 | 102.052
8 | 1.073 | 0.01049 | -0.042 | 102.306
8.5 | 1.116 | 0.01091 | -0.042 | 102.269
9 | 1.156 | 0.0114 | -0.043 | 101.389
9.5 | 1.193 | 0.01199 | -0.044 | 99.46
10 | 1.226 | 0.01261 | -0.045 | 97.218
10.5 | 1.256 | 0.01331 | -0.046 | 94.319
11 | 1.281 | 0.01396 | -0.046 | 91.741
11.5 | 1.298 | 0.01475 | -0.047 | 88.023
12 | 1.31 | 0.01552 | -0.048 | 84.405
12.5 | 1.317 | 0.0164 | -0.049 | 80.321
13 | 1.319 | 0.01738 | -0.049 | 75.877
13.5 | 1.315 | 0.01859 | -0.05 | 70.729
14 | 1.306 | 0.01974 | -0.051 | 66.197
14.5 | 1.292 | 0.02138 | -0.051 | 60.45
15 | 1.275 | 0.02267 | -0.052 | 56.241
15.5 | 1.253 | 0.02431 | -0.052 | 51.568
16 | 1.225 | 0.02708 | -0.053 | 45.241
16.5 | 1.197 | 0.02915 | -0.053 | 41.05
17 | 1.162 | 0.03286 | -0.054 | 35.352
17.5 | 1.124 | 0.03718 | -0.054 | 30.241
18 | 1.08 | 0.04465 | -0.054 | 24.191

## 116. Re 12M Mach 0.10 (2)
BIGFOIL.COM POLAR EXPORT
NACA65-216 a=0.5
NACA65-216 a=0.5 |  |  |  | Cl Max: | 1.7043 | at alpha= | 20 | deg
XFOIL ncrit=9 |  |  |  | L/D Max: | 114.398 | at alpha= | 9 | deg
Re: | 12000000 |  |  | Cd Min: | 0.04699 | at alpha= | 20 | deg
Mach: | 0.1 |  |  | Cl=0 at alpha= | -1.3958 | deg
|  |  |  | @ Cl=0.1, Cd= | 0.00374
|  |  |  | @ Cl=0.4, Cd= | 0.0037914
|  |  |  | @ Cl=0.6, Cd= | 0.0062228
alpha (deg) | Cl | Cd | Cm | Cl/Cd
-19 | -1.6253 | 0.02666 | -0.0534 | -60.964
-18.5 | -1.573 | 0.02437 | -0.0579 | -64.5466
-18 | -1.5509 | 0.02258 | -0.0559 | -68.6847
-17.5 | -1.5292 | 0.02079 | -0.0536 | -73.5546
-17 | -1.5025 | 0.01935 | -0.0514 | -77.6486
-16.5 | -1.4747 | 0.01807 | -0.0491 | -81.6104
-16 | -1.4478 | 0.0168 | -0.0464 | -86.1786
-15.5 | -1.4217 | 0.01558 | -0.0432 | -91.2516
-15 | -1.3935 | 0.01455 | -0.04 | -95.7732
-14.5 | -1.3648 | 0.01364 | -0.0366 | -100.0587
-14 | -1.3365 | 0.01287 | -0.0326 | -103.8462
-13.5 | -1.3088 | 0.01229 | -0.028 | -106.4931
-13 | -1.2683 | 0.01174 | -0.0258 | -108.0324
-12.5 | -1.2232 | 0.01125 | -0.0243 | -108.7289
-12 | -1.1759 | 0.01078 | -0.0232 | -109.0816
-11.5 | -1.1268 | 0.01036 | -0.0223 | -108.7645
-10.5 | -1.0253 | 0.00956 | -0.0212 | -107.249
-10 | -0.9736 | 0.00914 | -0.0207 | -106.5208
-9.5 | -0.9209 | 0.00877 | -0.0205 | -105.0057
-9 | -0.867 | 0.00842 | -0.0204 | -102.9691
-8.5 | -0.8123 | 0.00813 | -0.0205 | -99.9139
-7.5 | -0.7011 | 0.0076 | -0.021 | -92.25
-7 | -0.6454 | 0.00732 | -0.0212 | -88.1694
-6.5 | -0.5887 | 0.00707 | -0.0217 | -83.2673
-6 | -0.5316 | 0.00688 | -0.0222 | -77.2674
-5.5 | -0.4743 | 0.00667 | -0.0227 | -71.1094
-5 | -0.4168 | 0.00645 | -0.0233 | -64.6202
-4.5 | -0.3588 | 0.00629 | -0.024 | -57.0429
-4 | -0.3009 | 0.00611 | -0.0246 | -49.2471
-3.5 | -0.2426 | 0.00592 | -0.0254 | -40.9797
-3 | -0.1844 | 0.00571 | -0.0261 | -32.2942
-2.5 | -0.1268 | 0.00545 | -0.0267 | -23.2661
-2 | -0.0693 | 0.00514 | -0.0274 | -13.4825
-1.5 | -0.012 | 0.00475 | -0.0281 | -2.5263
-1 | 0.0456 | 0.00442 | -0.0289 | 10.3167
-0.5 | 0.1008 | 0.00373 | -0.0294 | 27.0241
0 | 0.1596 | 0.00353 | -0.0303 | 45.2125
0.5 | 0.2194 | 0.00352 | -0.0314 | 62.3295
1 | 0.2791 | 0.00354 | -0.0324 | 78.8418
1.5 | 0.3387 | 0.00357 | -0.0334 | 94.8739
2 | 0.3971 | 0.00374 | -0.0342 | 106.1765
2.5 | 0.4484 | 0.00465 | -0.0341 | 96.4301
3 | 0.5007 | 0.00534 | -0.034 | 93.764
3.5 | 0.5551 | 0.0058 | -0.0342 | 95.7069
4 | 0.6082 | 0.0063 | -0.0342 | 96.5397
4.5 | 0.6615 | 0.00673 | -0.0342 | 98.2912
5 | 0.7137 | 0.00719 | -0.0339 | 99.2629
5.5 | 0.7675 | 0.0075 | -0.0339 | 102.3333
6 | 0.8212 | 0.0078 | -0.0339 | 105.2821
6.5 | 0.8743 | 0.00808 | -0.0339 | 108.2054
7 | 0.9264 | 0.0084 | -0.0336 | 110.2857
7.5 | 0.9777 | 0.0087 | -0.0332 | 112.3793
8 | 1.0278 | 0.00903 | -0.0325 | 113.8206
8.5 | 1.075 | 0.00944 | -0.0314 | 113.8771
9 | 1.1211 | 0.0098 | -0.0301 | 114.398
9.5 | 1.1614 | 0.01017 | -0.0277 | 114.1986
10 | 1.1896 | 0.01067 | -0.023 | 111.4902
10.5 | 1.2196 | 0.01133 | -0.0191 | 107.6434
11 | 1.2518 | 0.01203 | -0.0159 | 104.0565
11.5 | 1.2857 | 0.01276 | -0.0132 | 100.7602
12 | 1.3181 | 0.01361 | -0.0105 | 96.8479
12.5 | 1.3487 | 0.01458 | -0.0077 | 92.5034
13 | 1.3773 | 0.01566 | -0.0047 | 87.9502
13.5 | 1.4114 | 0.01684 | -0.0033 | 83.8124
14 | 1.4407 | 0.01823 | -0.0011 | 79.0291
14.5 | 1.472 | 0.01955 | 0.0007 | 75.2941
15 | 1.5002 | 0.02112 | 0.0026 | 71.0322
15.5 | 1.5274 | 0.02281 | 0.0045 | 66.9619
16 | 1.5527 | 0.02471 | 0.0063 | 62.8369
16.5 | 1.5787 | 0.02667 | 0.0078 | 59.1939
17 | 1.5982 | 0.02913 | 0.0095 | 54.8644
17.5 | 1.6185 | 0.03168 | 0.011 | 51.089
18 | 1.6383 | 0.03432 | 0.0123 | 47.736
18.5 | 1.6588 | 0.03699 | 0.0133 | 44.8446
19 | 1.6754 | 0.04009 | 0.0143 | 41.791
19.5 | 1.6913 | 0.04333 | 0.015 | 39.033
20 | 1.7043 | 0.04699 | 0.0156 | 36.2694

## 117. Re 12M Mach 0.25 (1)
BIGFOIL.COM POLAR EXPORT
NACA65-216 a=0.5
NACA65-216 a=0.5 |  |  |  | Cl Max: | 1.263 | at alpha= | 11.5 | deg
JavaFoil+Calcfoil stall+Eppler ext transition |  |  |  | L/D Max: | 104.238 | at alpha= | 4.5 | deg
Re: | 12000000 |  |  | Cd Min: | 0.00459 | at alpha= | -0.5 | deg
Mach: | 0.25 |  |  | Cl=0 at alpha= | -1.3175 | deg
|  |  |  | @ Cl=0.1, Cd= | 0.0046063
|  |  |  | @ Cl=0.4, Cd= | 0.0050813
|  |  |  | @ Cl=0.6, Cd= | 0.0063503
alpha (deg) | Cl | Cd | Cm | Cl/Cd
-17 | -0.57 | 0.12846 | 0.001 | -4.437
-16.5 | -0.614 | 0.12618 | 0.001 | -4.867
-16 | -0.655 | 0.11749 | 0 | -5.578
-15.5 | -0.697 | 0.10376 | 0 | -6.719
-15 | -0.734 | 0.09435 | -0.001 | -7.776
-14.5 | -0.765 | 0.08697 | -0.001 | -8.794
-14 | -0.807 | 0.06852 | -0.002 | -11.783
-13.5 | -0.921 | 0.02331 | -0.003 | -39.518
-13 | -0.951 | 0.01856 | -0.004 | -51.23
-12.5 | -0.969 | 0.01575 | -0.005 | -61.55
-12 | -0.977 | 0.014 | -0.006 | -69.777
-11.5 | -0.974 | 0.01313 | -0.007 | -74.173
-11 | -0.965 | 0.01212 | -0.008 | -79.641
-10.5 | -0.95 | 0.01128 | -0.009 | -84.218
-10 | -0.927 | 0.01072 | -0.01 | -86.479
-9.5 | -0.898 | 0.01019 | -0.011 | -88.133
-9 | -0.865 | 0.00973 | -0.011 | -88.902
-8.5 | -0.827 | 0.00855 | -0.012 | -96.678
-8 | -0.785 | 0.00909 | -0.013 | -86.357
-7.5 | -0.737 | 0.00871 | -0.014 | -84.609
-7 | -0.684 | 0.0084 | -0.015 | -81.478
-6.5 | -0.63 | 0.00808 | -0.016 | -77.925
-6 | -0.574 | 0.00777 | -0.017 | -73.839
-5.5 | -0.516 | 0.00748 | -0.018 | -68.964
-5 | -0.457 | 0.00723 | -0.019 | -63.135
-4.5 | -0.396 | 0.00704 | -0.02 | -56.321
-4 | -0.335 | 0.00679 | -0.021 | -49.37
-3.5 | -0.274 | 0.00668 | -0.022 | -40.997
-3 | -0.212 | 0.0065 | -0.023 | -32.56
-2.5 | -0.149 | 0.00564 | -0.024 | -26.419
-2 | -0.086 | 0.0053 | -0.025 | -16.211
-1.5 | -0.023 | 0.00501 | -0.025 | -4.56
-1 | 0.04 | 0.00485 | -0.026 | 8.345
-0.5 | 0.104 | 0.00459 | -0.027 | 22.6
0 | 0.167 | 0.0046 | -0.028 | 36.339
0.5 | 0.23 | 0.00462 | -0.029 | 49.902
1 | 0.294 | 0.00465 | -0.03 | 63.129
1.5 | 0.357 | 0.00474 | -0.031 | 75.376
2 | 0.42 | 0.00524 | -0.032 | 80.273
2.5 | 0.484 | 0.00554 | -0.033 | 87.234
3 | 0.545 | 0.00596 | -0.034 | 91.326
3.5 | 0.607 | 0.0064 | -0.035 | 94.775
4 | 0.668 | 0.00697 | -0.036 | 95.792
4.5 | 0.727 | 0.00697 | -0.037 | 104.238
5 | 0.783 | 0.00853 | -0.038 | 91.79
5.5 | 0.84 | 0.00892 | -0.038 | 94.09
6 | 0.895 | 0.00928 | -0.039 | 96.398
6.5 | 0.948 | 0.00966 | -0.04 | 98.1
7 | 0.998 | 0.01007 | -0.041 | 99.111
7.5 | 1.046 | 0.01051 | -0.042 | 99.44
8 | 1.09 | 0.01101 | -0.043 | 99.011
8.5 | 1.13 | 0.01152 | -0.043 | 98.142
9 | 1.167 | 0.01218 | -0.044 | 95.799
9.5 | 1.198 | 0.01278 | -0.045 | 93.763
10 | 1.225 | 0.01358 | -0.046 | 90.211
10.5 | 1.246 | 0.01437 | -0.047 | 86.709
11 | 1.261 | 0.01516 | -0.047 | 83.17
11.5 | 1.263 | 0.01622 | -0.048 | 77.84
12 | 1.257 | 0.01735 | -0.049 | 72.417
12.5 | 1.242 | 0.0184 | -0.05 | 67.514
13 | 1.219 | 0.0197 | -0.05 | 61.907
13.5 | 1.187 | 0.0216 | -0.051 | 54.931
14 | 1.147 | 0.02315 | -0.051 | 49.544
14.5 | 1.097 | 0.0256 | -0.052 | 42.859
15 | 1.034 | 0.03052 | -0.052 | 33.889
15.5 | 0.961 | 0.03804 | -0.052 | 25.259
16 | 0.799 | 0.10437 | -0.037 | 7.651
16.5 | 0.73 | 0.11941 | -0.034 | 6.114

## 118. Re 12M Mach 0.25 (2)
BIGFOIL.COM POLAR EXPORT
NACA65-216 a=0.5
NACA65-216 a=0.5 |  |  |  | Cl Max: | 1.6582 | at alpha= | 20 | deg
XFOIL ncrit=9 |  |  |  | L/D Max: | 110.963 | at alpha= | 8 | deg
Re: | 12000000 |  |  | Cd Min: | 0.06479 | at alpha= | 20 | deg
Mach: | 0.25 |  |  | Cl=0 at alpha= | -1.4029 | deg
|  |  |  | @ Cl=0.1, Cd= | 0.0037774
|  |  |  | @ Cl=0.4, Cd= | 0.0037016
|  |  |  | @ Cl=0.6, Cd= | 0.006165
alpha (deg) | Cl | Cd | Cm | Cl/Cd
-20 | -1.5013 | 0.05739 | -0.0731 | -26.1596
-18.5 | -1.5134 | 0.03754 | -0.0786 | -40.3143
-18 | -1.5013 | 0.03423 | -0.0767 | -43.8592
-17.5 | -1.4936 | 0.03036 | -0.0749 | -49.1963
-17 | -1.4815 | 0.02708 | -0.0726 | -54.7083
-16.5 | -1.4637 | 0.02439 | -0.07 | -60.0123
-16 | -1.4458 | 0.02186 | -0.0668 | -66.1391
-15.5 | -1.4183 | 0.02004 | -0.0637 | -70.7735
-15 | -1.3934 | 0.01821 | -0.0601 | -76.5184
-14.5 | -1.3664 | 0.01663 | -0.0564 | -82.1648
-14 | -1.3391 | 0.0152 | -0.0522 | -88.0987
-13.5 | -1.308 | 0.01408 | -0.048 | -92.8977
-13 | -1.2764 | 0.01312 | -0.0436 | -97.2866
-12.5 | -1.2448 | 0.01235 | -0.0387 | -100.7935
-12 | -1.2098 | 0.01175 | -0.034 | -102.9617
-11.5 | -1.163 | 0.01115 | -0.0315 | -104.3049
-11 | -1.1129 | 0.01062 | -0.0295 | -104.7928
-10.5 | -1.0606 | 0.01015 | -0.028 | -104.4926
-10 | -1.0067 | 0.00971 | -0.0267 | -103.6766
-9.5 | -0.9527 | 0.00924 | -0.0256 | -103.1061
-9 | -0.8976 | 0.0088 | -0.0248 | -102
-8.5 | -0.8411 | 0.00843 | -0.0242 | -99.7746
-8 | -0.7836 | 0.0081 | -0.0239 | -96.7407
-7.5 | -0.7254 | 0.00782 | -0.0238 | -92.7621
-7 | -0.6671 | 0.00752 | -0.0237 | -88.7101
-6.5 | -0.6085 | 0.00723 | -0.0238 | -84.1632
-6 | -0.5493 | 0.007 | -0.024 | -78.4714
-5.5 | -0.4895 | 0.00679 | -0.0244 | -72.0913
-5 | -0.43 | 0.00655 | -0.0248 | -65.6489
-4.5 | -0.37 | 0.00637 | -0.0253 | -58.0848
-4 | -0.3099 | 0.00617 | -0.0259 | -50.2269
-3.5 | -0.2495 | 0.00599 | -0.0266 | -41.6528
-3 | -0.1893 | 0.0058 | -0.0272 | -32.6379
-2.5 | -0.13 | 0.00551 | -0.0278 | -23.5935
-1.5 | -0.0115 | 0.00479 | -0.0291 | -2.4008
-1 | 0.0477 | 0.00443 | -0.0299 | 10.7675
-0.5 | 0.1046 | 0.00372 | -0.0304 | 28.1183
0 | 0.1654 | 0.00354 | -0.0313 | 46.7232
0.5 | 0.2274 | 0.00352 | -0.0324 | 64.6023
1 | 0.2891 | 0.00355 | -0.0335 | 81.4366
1.5 | 0.3508 | 0.00358 | -0.0345 | 97.9888
2 | 0.4115 | 0.00373 | -0.0354 | 110.3217
3 | 0.5174 | 0.00537 | -0.0349 | 96.3501
4 | 0.6265 | 0.00642 | -0.0346 | 97.5857
4.5 | 0.6802 | 0.00693 | -0.0342 | 98.153
5 | 0.7338 | 0.00738 | -0.0337 | 99.4309
5.5 | 0.7887 | 0.00772 | -0.0334 | 102.1632
6 | 0.8433 | 0.00803 | -0.033 | 105.0187
6.5 | 0.8975 | 0.00833 | -0.0325 | 107.7431
7 | 0.9496 | 0.0087 | -0.0316 | 109.1494
7.5 | 1.0009 | 0.00903 | -0.0305 | 110.8416
8 | 1.0486 | 0.00945 | -0.0287 | 110.963
8.5 | 1.0882 | 0.00986 | -0.0254 | 110.3651
9 | 1.1201 | 0.01036 | -0.0207 | 108.1178
9.5 | 1.1543 | 0.011 | -0.0168 | 104.9364
10 | 1.188 | 0.01178 | -0.0131 | 100.8489
10.5 | 1.2216 | 0.01268 | -0.0097 | 96.3407
11 | 1.257 | 0.01359 | -0.0066 | 92.4945
11.5 | 1.2903 | 0.01468 | -0.0035 | 87.8951
12 | 1.3232 | 0.01584 | -0.0004 | 83.5354
12.5 | 1.3523 | 0.01723 | 0.0029 | 78.4852
13.5 | 1.4706 | 0.02049 | -0.0028 | 71.7716
14 | 1.4524 | 0.022 | 0.0091 | 66.0182
14.5 | 1.4823 | 0.0239 | 0.0113 | 62.0209
15 | 1.5078 | 0.02622 | 0.0136 | 57.5057
15.5 | 1.5334 | 0.02863 | 0.0157 | 53.5592
16 | 1.5548 | 0.03143 | 0.0179 | 49.4687
16.5 | 1.5792 | 0.0341 | 0.0197 | 46.3109
17 | 1.5992 | 0.03717 | 0.0216 | 43.0239
17.5 | 1.6172 | 0.04057 | 0.0232 | 39.862
18 | 1.6327 | 0.04428 | 0.0246 | 36.8722
18.5 | 1.6403 | 0.04887 | 0.0258 | 33.5646
19 | 1.648 | 0.05373 | 0.0263 | 30.6719
19.5 | 1.6534 | 0.05911 | 0.0264 | 27.9716
20 | 1.6582 | 0.06479 | 0.026 | 25.5935

## 119. Re 12M Mach 0.50 (1)
BIGFOIL.COM POLAR EXPORT
NACA65-216 a=0.5
NACA65-216 a=0.5 |  |  |  | Cl Max: | 1.182 | at alpha= | 20 | deg
JavaFoil+Calcfoil stall+Eppler ext transition |  |  |  | L/D Max: | 103.793 | at alpha= | 3 | deg
Re: | 12000000 |  |  | Cd Min: | 0.00475 | at alpha= | -0.5 | deg
Mach: | 0.5 |  |  | Cl=0 at alpha= | -1.3169 | deg
|  |  |  | @ Cl=0.1, Cd= | 0.0048063
|  |  |  | @ Cl=0.4, Cd= | 0.0049287
|  |  |  | @ Cl=0.6, Cd= | 0.0058538
alpha (deg) | Cl | Cd | Cm | Cl/Cd
-20 | -1.048 | 0.1523 | 0.005 | -6.881
-19.5 | -1.019 | 0.1478 | 0.004 | -6.896
-19 | -0.987 | 0.14635 | 0.003 | -6.746
-18.5 | -0.959 | 0.14299 | 0.003 | -6.705
-18 | -0.93 | 0.13901 | 0.002 | -6.689
-17.5 | -0.911 | 0.12318 | 0.002 | -7.393
-17 | -0.882 | 0.11697 | 0.001 | -7.54
-16.5 | -0.849 | 0.1159 | 0.001 | -7.324
-16 | -0.82 | 0.11116 | 0 | -7.379
-15.5 | -0.794 | 0.11314 | 0 | -7.017
-15 | -0.768 | 0.10337 | -0.001 | -7.43
-14.5 | -0.739 | 0.0985 | -0.001 | -7.504
-14 | -0.717 | 0.08724 | -0.002 | -8.222
-13.5 | -0.774 | 0.03198 | -0.004 | -24.195
-13 | -0.654 | 0.09092 | -0.003 | -7.192
-12.5 | -0.627 | 0.08269 | -0.003 | -7.588
-12 | -0.602 | 0.07492 | -0.004 | -8.04
-11.5 | -0.663 | 0.02225 | -0.007 | -29.785
-11 | -0.644 | 0.01722 | -0.009 | -37.429
-10.5 | -0.515 | 0.06768 | -0.005 | -7.606
-10 | -0.486 | 0.06539 | -0.006 | -7.429
-9.5 | -0.463 | 0.05592 | -0.007 | -8.286
-9 | -0.52 | 0.01314 | -0.013 | -39.593
-8.5 | -0.489 | 0.01197 | -0.014 | -40.887
-8 | -0.709 | 0.01136 | -0.015 | -62.342
-7.5 | -0.733 | 0.01045 | -0.016 | -70.168
-7 | -0.709 | 0.00972 | -0.017 | -72.882
-6.5 | -0.669 | 0.00922 | -0.018 | -72.496
-6 | -0.619 | 0.00875 | -0.019 | -70.813
-5.5 | -0.565 | 0.00852 | -0.02 | -66.288
-5 | -0.503 | 0.0081 | -0.021 | -62.15
-4.5 | -0.439 | 0.00767 | -0.022 | -57.223
-4 | -0.373 | 0.00737 | -0.023 | -50.561
-3.5 | -0.305 | 0.00714 | -0.024 | -42.684
-3 | -0.236 | 0.00687 | -0.025 | -34.335
-2.5 | -0.166 | 0.00598 | -0.026 | -27.803
-2 | -0.096 | 0.00558 | -0.027 | -17.197
-1.5 | -0.026 | 0.00522 | -0.028 | -4.898
-1 | 0.045 | 0.005 | -0.03 | 9.038
-0.5 | 0.116 | 0.00475 | -0.031 | 24.446
0 | 0.187 | 0.00476 | -0.032 | 39.285
0.5 | 0.258 | 0.00477 | -0.033 | 54.044
1 | 0.328 | 0.00488 | -0.034 | 67.344
1.5 | 0.399 | 0.00492 | -0.035 | 81.143
2 | 0.47 | 0.00554 | -0.036 | 84.822
2.5 | 0.541 | 0.00599 | -0.037 | 90.208
3 | 0.606 | 0.00584 | -0.038 | 103.793
3.5 | 0.672 | 0.00704 | -0.039 | 95.431
4 | 0.737 | 0.00776 | -0.04 | 94.87
4.5 | 0.798 | 0.00941 | -0.041 | 84.843
5 | 0.86 | 0.00998 | -0.042 | 86.209
5.5 | 0.92 | 0.01051 | -0.042 | 87.469
6 | 0.975 | 0.01107 | -0.043 | 88.022
6.5 | 1.022 | 0.01172 | -0.044 | 87.186
7 | 1.061 | 0.01245 | -0.045 | 85.164
7.5 | 1.085 | 0.01327 | -0.046 | 81.789
8 | 1.085 | 0.01442 | -0.047 | 75.28
8.5 | 1.033 | 0.01583 | -0.048 | 65.277
9 | 0.689 | 0.01762 | -0.049 | 39.082
9.5 | 0.602 | 0.06396 | -0.025 | 9.406
10 | 0.752 | 0.01908 | -0.05 | 39.424
10.5 | 0.782 | 0.02095 | -0.051 | 37.31
11 | 0.803 | 0.02506 | -0.051 | 32.062
11.5 | 0.845 | 0.02219 | -0.053 | 38.081
12 | 0.872 | 0.0251 | -0.054 | 34.754
12.5 | 0.893 | 0.03002 | -0.054 | 29.747
13 | 0.803 | 0.08747 | -0.036 | 9.182
13.5 | 0.959 | 0.0303 | -0.056 | 31.649
14 | 0.974 | 0.03768 | -0.055 | 25.846
14.5 | 0.994 | 0.04398 | -0.055 | 22.599
15 | 0.957 | 0.07842 | -0.049 | 12.206
15.5 | 0.938 | 0.10552 | -0.038 | 8.892
16 | 1.075 | 0.05229 | -0.057 | 20.563
16.5 | 1.106 | 0.05491 | -0.058 | 20.149
17 | 1.061 | 0.09831 | -0.05 | 10.789
17.5 | 1.047 | 0.1339 | -0.041 | 7.82
18 | 1.08 | 0.13531 | -0.044 | 7.978
18.5 | 1.115 | 0.13534 | -0.047 | 8.238
19 | 1.138 | 0.14628 | -0.046 | 7.777
19.5 | 1.153 | 0.17289 | -0.044 | 6.671
20 | 1.182 | 0.17872 | -0.045 | 6.614

## 120. Re 12M Mach 0.50 (2)
BIGFOIL.COM POLAR EXPORT
NACA65-216 a=0.5
NACA65-216 a=0.5 |  |  |  | Cl Max: | 1.2163 | at alpha= | 11 | deg
XFOIL ncrit=9 |  |  |  | L/D Max: | 120.156 | at alpha= | 2.5 | deg
Re: | 12000000 |  |  | Cd Min: | 0.11225 | at alpha= | -14 | deg
Mach: | 0.5 |  |  | Cl=0 at alpha= | -1.4353 | deg
|  |  |  | @ Cl=0.1, Cd= | 0.0039687
|  |  |  | @ Cl=0.4, Cd= | 0.0036283
|  |  |  | @ Cl=0.6, Cd= | 0.0056716
alpha (deg) | Cl | Cd | Cm | Cl/Cd
-14 | -0.6189 | 0.11225 | -0.044 | -5.5136
-13.5 | -0.6332 | 0.09971 | -0.0523 | -6.3504
-13 | -0.6516 | 0.08662 | -0.061 | -7.5225
-12.5 | -0.6737 | 0.07213 | -0.071 | -9.3401
-12 | -0.6972 | 0.05964 | -0.0802 | -11.6901
-11.5 | -0.7262 | 0.04907 | -0.0864 | -14.7993
-11 | -0.7627 | 0.0398 | -0.0894 | -19.1633
-10.5 | -0.8024 | 0.0318 | -0.0889 | -25.2327
-10 | -0.8398 | 0.025 | -0.0849 | -33.592
-9.5 | -0.8695 | 0.01929 | -0.0778 | -45.0752
-9 | -0.8763 | 0.01509 | -0.0695 | -58.0716
-8.5 | -0.8729 | 0.01219 | -0.0599 | -71.6079
-8 | -0.8629 | 0.01047 | -0.0489 | -82.4164
-7.5 | -0.8154 | 0.00938 | -0.0431 | -86.9296
-7 | -0.7554 | 0.00868 | -0.0393 | -87.0276
-6.5 | -0.6901 | 0.00817 | -0.0368 | -84.4676
-6 | -0.6234 | 0.00772 | -0.0349 | -80.7513
-5.5 | -0.5554 | 0.00736 | -0.0336 | -75.462
-5 | -0.4863 | 0.00706 | -0.0329 | -68.881
-4.5 | -0.4172 | 0.00678 | -0.0325 | -61.5339
-4 | -0.3481 | 0.00654 | -0.0323 | -53.2263
-3.5 | -0.2788 | 0.00633 | -0.0325 | -44.0442
-3 | -0.2095 | 0.0061 | -0.0328 | -34.3443
-2.5 | -0.1408 | 0.00585 | -0.0332 | -24.0684
-2 | -0.0742 | 0.00547 | -0.0335 | -13.5649
-1.5 | -0.0086 | 0.00499 | -0.0339 | -1.7234
-1 | 0.0579 | 0.00449 | -0.0344 | 12.8953
-0.5 | 0.1217 | 0.0037 | -0.0348 | 32.8919
0 | 0.1922 | 0.00361 | -0.036 | 53.241
0.5 | 0.2636 | 0.00359 | -0.0373 | 73.4262
1 | 0.3347 | 0.00361 | -0.0385 | 92.7147
1.5 | 0.4062 | 0.00363 | -0.0397 | 111.9008
2.5 | 0.5383 | 0.00448 | -0.0403 | 120.1562
3 | 0.5917 | 0.00555 | -0.0386 | 106.6126
3.5 | 0.6463 | 0.00635 | -0.0367 | 101.7795
4 | 0.6971 | 0.00716 | -0.034 | 97.3603
4.5 | 0.7467 | 0.00786 | -0.0309 | 95
5 | 0.7975 | 0.00839 | -0.0278 | 95.0536
5.5 | 0.8344 | 0.00886 | -0.0218 | 94.1761
6 | 0.8752 | 0.00953 | -0.017 | 91.8363
6.5 | 0.9167 | 0.01037 | -0.0125 | 88.3992
7 | 0.9609 | 0.01128 | -0.0085 | 85.1862
7.5 | 1.003 | 0.01241 | -0.0043 | 80.8219
8 | 1.0447 | 0.01365 | -0.0001 | 76.5348
8.5 | 1.0854 | 0.01507 | 0.0041 | 72.0239
9 | 1.1248 | 0.01665 | 0.0085 | 67.5556
9.5 | 1.1604 | 0.01852 | 0.0132 | 62.6566
10 | 1.1902 | 0.02079 | 0.0183 | 57.2487
10.5 | 1.2118 | 0.02365 | 0.0237 | 51.2389
11 | 1.2163 | 0.02769 | 0.0295 | 43.9256
11.5 | 1.2032 | 0.03311 | 0.0349 | 36.3395
12 | 1.1841 | 0.03946 | 0.0392 | 30.0076
12.5 | 1.1603 | 0.04688 | 0.0417 | 24.7504

## 121. Re 14M Mach 0.00 (1)
BIGFOIL.COM POLAR EXPORT
NACA65-216 a=0.5
NACA65-216 a=0.5 |  |  |  | Cl Max: | 1.331 | at alpha= | 13 | deg
JavaFoil+Calcfoil stall+Eppler ext transition |  |  |  | L/D Max: | 105.811 | at alpha= | 8.5 | deg
Re: | 14000000 |  |  | Cd Min: | 0.00458 | at alpha= | 0.5 | deg
Mach: | 0 |  |  | Cl=0 at alpha= | -1.3197 | deg
|  |  |  | @ Cl=0.1, Cd= | 0.0048
|  |  |  | @ Cl=0.4, Cd= | 0.0052859
|  |  |  | @ Cl=0.6, Cd= | 0.0064054
alpha (deg) | Cl | Cd | Cm | Cl/Cd
-19 | -0.837 | 0.12106 | 0.003 | -6.912
-18.5 | -0.864 | 0.11154 | 0.003 | -7.744
-18 | -0.897 | 0.09642 | 0.002 | -9.3
-17.5 | -0.975 | 0.05244 | 0.002 | -18.594
-17 | -1.009 | 0.03966 | 0.002 | -25.448
-16.5 | -1.034 | 0.03188 | 0.001 | -32.436
-16 | -1.056 | 0.02575 | 0 | -40.996
-15.5 | -1.067 | 0.0231 | 0 | -46.185
-15 | -1.077 | 0.02024 | -0.001 | -53.201
-14.5 | -1.083 | 0.01785 | -0.002 | -60.702
-14 | -1.084 | 0.01619 | -0.003 | -66.943
-13.5 | -1.082 | 0.01461 | -0.004 | -74.083
-13 | -1.074 | 0.01351 | -0.004 | -79.501
-12.5 | -1.062 | 0.01267 | -0.005 | -83.789
-12 | -1.046 | 0.01185 | -0.006 | -88.242
-11.5 | -1.025 | 0.01117 | -0.007 | -91.768
-11 | -1 | 0.01057 | -0.008 | -94.547
-10.5 | -0.971 | 0.01013 | -0.009 | -95.797
-10 | -0.938 | 0.0097 | -0.009 | -96.701
-9.5 | -0.902 | 0.00856 | -0.01 | -105.377
-9 | -0.863 | 0.00913 | -0.011 | -94.437
-8.5 | -0.818 | 0.00875 | -0.012 | -93.447
-8 | -0.771 | 0.00844 | -0.013 | -91.339
-7.5 | -0.721 | 0.00816 | -0.014 | -88.391
-7 | -0.668 | 0.00784 | -0.015 | -85.242
-6.5 | -0.614 | 0.00759 | -0.016 | -80.807
-6 | -0.558 | 0.00731 | -0.016 | -76.283
-5.5 | -0.501 | 0.00713 | -0.017 | -70.284
-5 | -0.443 | 0.0069 | -0.018 | -64.278
-4.5 | -0.385 | 0.00674 | -0.019 | -57.078
-4 | -0.325 | 0.00654 | -0.02 | -49.729
-3.5 | -0.265 | 0.00646 | -0.021 | -41.077
-3 | -0.205 | 0.0063 | -0.022 | -32.523
-2.5 | -0.144 | 0.00559 | -0.023 | -25.785
-2 | -0.083 | 0.00536 | -0.024 | -15.529
-1.5 | -0.022 | 0.00513 | -0.025 | -4.317
-1 | 0.039 | 0.00491 | -0.026 | 7.976
-0.5 | 0.1 | 0.0048 | -0.027 | 20.952
0 | 0.162 | 0.00459 | -0.027 | 35.23
0.5 | 0.223 | 0.00458 | -0.028 | 48.703
1 | 0.284 | 0.00463 | -0.029 | 61.458
1.5 | 0.346 | 0.0051 | -0.03 | 67.724
2 | 0.407 | 0.00531 | -0.031 | 76.686
2.5 | 0.468 | 0.0056 | -0.032 | 83.551
3 | 0.528 | 0.00595 | -0.033 | 88.687
3.5 | 0.588 | 0.00632 | -0.034 | 93.027
4 | 0.647 | 0.00674 | -0.035 | 96.054
4.5 | 0.706 | 0.00721 | -0.036 | 97.972
5 | 0.762 | 0.00766 | -0.037 | 99.52
5.5 | 0.818 | 0.00838 | -0.037 | 97.659
6 | 0.872 | 0.00869 | -0.038 | 100.379
6.5 | 0.925 | 0.00901 | -0.039 | 102.677
7 | 0.976 | 0.00937 | -0.04 | 104.163
7.5 | 1.024 | 0.00972 | -0.041 | 105.364
8 | 1.071 | 0.01013 | -0.041 | 105.717
8.5 | 1.114 | 0.01053 | -0.042 | 105.811
9 | 1.155 | 0.01103 | -0.043 | 104.697
9.5 | 1.192 | 0.01154 | -0.044 | 103.372
10 | 1.227 | 0.01211 | -0.045 | 101.275
10.5 | 1.257 | 0.01271 | -0.045 | 98.953
11 | 1.284 | 0.01341 | -0.046 | 95.794
11.5 | 1.303 | 0.01411 | -0.047 | 92.375
12 | 1.317 | 0.01495 | -0.048 | 88.114
12.5 | 1.327 | 0.01559 | -0.048 | 85.149
13 | 1.331 | 0.01671 | -0.049 | 79.683
13.5 | 1.331 | 0.01763 | -0.05 | 75.513
14 | 1.327 | 0.01868 | -0.05 | 71.012
14.5 | 1.317 | 0.02017 | -0.051 | 65.287
15 | 1.304 | 0.02128 | -0.052 | 61.279
15.5 | 1.287 | 0.02276 | -0.052 | 56.527
16 | 1.264 | 0.02512 | -0.053 | 50.313
16.5 | 1.24 | 0.0269 | -0.053 | 46.115
17 | 1.211 | 0.02983 | -0.054 | 40.618
17.5 | 1.178 | 0.03414 | -0.054 | 34.505
18 | 1.149 | 0.03627 | -0.054 | 31.67

## 122. Re 14M Mach 0.00 (2)
BIGFOIL.COM POLAR EXPORT
NACA65-216 a=0.5
NACA65-216 a=0.5 |  |  |  | Cl Max: | 1.724 | at alpha= | 20 | deg
XFOIL ncrit=9 |  |  |  | L/D Max: | 118.784 | at alpha= | 9 | deg
Re: | 14000000 |  |  | Cd Min: | 0.0429 | at alpha= | 20 | deg
Mach: | 0 |  |  | Cl=0 at alpha= | -1.3976 | deg
|  |  |  | @ Cl=0.1, Cd= | 0.0038966
|  |  |  | @ Cl=0.4, Cd= | 0.0040947
|  |  |  | @ Cl=0.6, Cd= | 0.0061801
alpha (deg) | Cl | Cd | Cm | Cl/Cd
-20 | -1.6567 | 0.02781 | -0.0565 | -59.5721
-19.5 | -1.6379 | 0.02551 | -0.0553 | -64.2062
-19 | -1.6134 | 0.02359 | -0.0545 | -68.3934
-18.5 | -1.5935 | 0.0218 | -0.0524 | -73.0963
-18 | -1.5691 | 0.02028 | -0.0504 | -77.3718
-17.5 | -1.5456 | 0.01878 | -0.0481 | -82.3003
-17 | -1.5179 | 0.01757 | -0.0459 | -86.3916
-16.5 | -1.4898 | 0.01646 | -0.0435 | -90.5103
-16 | -1.4612 | 0.01543 | -0.0409 | -94.6986
-15.5 | -1.4319 | 0.01452 | -0.038 | -98.6157
-15 | -1.4035 | 0.01366 | -0.0348 | -102.7452
-14.5 | -1.3756 | 0.0129 | -0.0311 | -106.6357
-14 | -1.3509 | 0.01225 | -0.0262 | -110.2776
-13.5 | -1.3121 | 0.01172 | -0.0239 | -111.9539
-13 | -1.2689 | 0.01119 | -0.0224 | -113.3959
-12.5 | -1.2226 | 0.01073 | -0.0214 | -113.9422
-12 | -1.1744 | 0.01032 | -0.0206 | -113.7984
-11.5 | -1.1248 | 0.00992 | -0.0201 | -113.3871
-11 | -1.074 | 0.00957 | -0.0197 | -112.2257
-10.5 | -1.0223 | 0.00921 | -0.0195 | -110.9989
-10 | -0.9705 | 0.00884 | -0.0193 | -109.7851
-9.5 | -0.9177 | 0.00847 | -0.0192 | -108.3471
-9 | -0.8642 | 0.00815 | -0.0193 | -106.0368
-8.5 | -0.8097 | 0.00787 | -0.0195 | -102.8844
-7.5 | -0.6987 | 0.00739 | -0.0202 | -94.5467
-7 | -0.643 | 0.00711 | -0.0206 | -90.436
-6.5 | -0.5868 | 0.00687 | -0.021 | -85.4148
-6 | -0.53 | 0.00668 | -0.0216 | -79.3413
-5.5 | -0.4728 | 0.00648 | -0.0222 | -72.963
-5 | -0.4156 | 0.00628 | -0.0228 | -66.1783
-4.5 | -0.3579 | 0.00613 | -0.0236 | -58.385
-4 | -0.3001 | 0.00594 | -0.0243 | -50.5219
-3.5 | -0.2421 | 0.00577 | -0.025 | -41.9584
-3 | -0.1841 | 0.0056 | -0.0258 | -32.875
-2.5 | -0.1266 | 0.00535 | -0.0265 | -23.6636
-2 | -0.069 | 0.00506 | -0.0272 | -13.6364
-1.5 | -0.0118 | 0.00473 | -0.0279 | -2.4947
-1 | 0.0458 | 0.00446 | -0.0287 | 10.2691
-0.5 | 0.1016 | 0.00388 | -0.0294 | 26.1856
0 | 0.1587 | 0.0035 | -0.0301 | 45.3429
0.5 | 0.2181 | 0.00349 | -0.0312 | 62.4928
1 | 0.2775 | 0.00349 | -0.0322 | 79.5129
1.5 | 0.3366 | 0.00355 | -0.0332 | 94.8169
2 | 0.3924 | 0.00397 | -0.0337 | 98.8413
2.5 | 0.4436 | 0.00481 | -0.0336 | 92.2245
3 | 0.4969 | 0.00539 | -0.0338 | 92.1892
4 | 0.6052 | 0.00622 | -0.0342 | 97.299
4.5 | 0.6588 | 0.00662 | -0.0343 | 99.5166
5 | 0.7118 | 0.00702 | -0.0342 | 101.396
5.5 | 0.7657 | 0.00732 | -0.0344 | 104.6038
6 | 0.8195 | 0.00758 | -0.0345 | 108.1135
6.5 | 0.8731 | 0.00785 | -0.0346 | 111.2229
7 | 0.9252 | 0.00815 | -0.0344 | 113.5215
7.5 | 0.9772 | 0.00844 | -0.0342 | 115.782
8 | 1.0275 | 0.00876 | -0.0338 | 117.2945
8.5 | 1.0758 | 0.00913 | -0.033 | 117.8313
9 | 1.1237 | 0.00946 | -0.0321 | 118.7844
9.5 | 1.1688 | 0.00984 | -0.0308 | 118.7805
10 | 1.2042 | 0.01025 | -0.0276 | 117.4829
10.5 | 1.2309 | 0.01081 | -0.0229 | 113.8668
11 | 1.2636 | 0.01138 | -0.0197 | 111.0369
11.5 | 1.2965 | 0.01204 | -0.0168 | 107.6827
12 | 1.3293 | 0.01279 | -0.0141 | 103.9328
12.5 | 1.3592 | 0.01369 | -0.0111 | 99.2841
13 | 1.3882 | 0.01471 | -0.0083 | 94.3712
13.5 | 1.4144 | 0.01583 | -0.0052 | 89.3493
14 | 1.4828 | 0.01694 | -0.0108 | 87.5325
14.5 | 1.4822 | 0.01809 | -0.0024 | 81.9348
15 | 1.5105 | 0.01954 | -0.0005 | 77.303
15.5 | 1.5383 | 0.02107 | 0.0013 | 73.009
16 | 1.5638 | 0.02281 | 0.0031 | 68.5577
16.5 | 1.5905 | 0.02455 | 0.0046 | 64.7862
17 | 1.611 | 0.02682 | 0.0064 | 60.0671
17.5 | 1.6324 | 0.0291 | 0.0078 | 56.0962
18 | 1.6541 | 0.03146 | 0.009 | 52.5779
18.5 | 1.6748 | 0.03392 | 0.0101 | 49.375
19 | 1.6927 | 0.03671 | 0.0112 | 46.1101
19.5 | 1.7099 | 0.03963 | 0.012 | 43.1466
20 | 1.724 | 0.0429 | 0.0128 | 40.1865

## 123. Re 14M Mach 0.10 (1)
BIGFOIL.COM POLAR EXPORT
NACA65-216 a=0.5
NACA65-216 a=0.5 |  |  |  | Cl Max: | 1.32 | at alpha= | 13 | deg
JavaFoil+Calcfoil stall+Eppler ext transition |  |  |  | L/D Max: | 105.223 | at alpha= | 8 | deg
Re: | 14000000 |  |  | Cd Min: | 0.00459 | at alpha= | 0 | deg
Mach: | 0.1 |  |  | Cl=0 at alpha= | -1.3197 | deg
|  |  |  | @ Cl=0.1, Cd= | 0.0047926
|  |  |  | @ Cl=0.4, Cd= | 0.0052624
|  |  |  | @ Cl=0.6, Cd= | 0.0064078
alpha (deg) | Cl | Cd | Cm | Cl/Cd
-18.5 | -0.811 | 0.12204 | 0.003 | -6.642
-18 | -0.84 | 0.11226 | 0.002 | -7.485
-17.5 | -0.88 | 0.09309 | 0.002 | -9.449
-17 | -0.946 | 0.05415 | 0.002 | -17.475
-16.5 | -0.986 | 0.03854 | 0.001 | -25.587
-16 | -0.989 | 0.04031 | 0 | -24.54
-15.5 | -1.026 | 0.02773 | 0 | -37.018
-15 | -1.049 | 0.0217 | -0.001 | -48.349
-14.5 | -1.061 | 0.0186 | -0.002 | -57.057
-14 | -1.066 | 0.01684 | -0.003 | -63.264
-13.5 | -1.067 | 0.01515 | -0.004 | -70.386
-13 | -1.062 | 0.01397 | -0.004 | -76.022
-12.5 | -1.053 | 0.01298 | -0.005 | -81.118
-12 | -1.039 | 0.01203 | -0.006 | -86.388
-11.5 | -1.02 | 0.01136 | -0.007 | -89.763
-11 | -0.997 | 0.01071 | -0.008 | -93.046
-10.5 | -0.969 | 0.01025 | -0.009 | -94.526
-10 | -0.937 | 0.00979 | -0.009 | -95.79
-9.5 | -0.902 | 0.00862 | -0.01 | -104.649
-9 | -0.864 | 0.00922 | -0.011 | -93.75
-8.5 | -0.82 | 0.00887 | -0.012 | -92.454
-8 | -0.773 | 0.00847 | -0.013 | -91.308
-7.5 | -0.724 | 0.00815 | -0.014 | -88.775
-7 | -0.671 | 0.00784 | -0.015 | -85.496
-6.5 | -0.616 | 0.00765 | -0.016 | -80.561
-6 | -0.56 | 0.00737 | -0.017 | -76.022
-5.5 | -0.503 | 0.00712 | -0.017 | -70.709
-5 | -0.445 | 0.00697 | -0.018 | -63.931
-4.5 | -0.386 | 0.00672 | -0.019 | -57.469
-4 | -0.327 | 0.0066 | -0.02 | -49.519
-3.5 | -0.267 | 0.00644 | -0.021 | -41.373
-3 | -0.206 | 0.0063 | -0.022 | -32.679
-2.5 | -0.145 | 0.00562 | -0.023 | -25.787
-2 | -0.084 | 0.00535 | -0.024 | -15.626
-1.5 | -0.022 | 0.00515 | -0.025 | -4.325
-1 | 0.039 | 0.00495 | -0.026 | 7.947
-0.5 | 0.101 | 0.00479 | -0.027 | 21.101
0 | 0.163 | 0.00459 | -0.028 | 35.475
0.5 | 0.224 | 0.00461 | -0.028 | 48.686
1 | 0.286 | 0.00466 | -0.029 | 61.308
1.5 | 0.347 | 0.0051 | -0.03 | 68.187
2 | 0.409 | 0.00529 | -0.031 | 77.266
2.5 | 0.471 | 0.0056 | -0.032 | 84.004
3 | 0.53 | 0.00599 | -0.033 | 88.526
3.5 | 0.591 | 0.00633 | -0.034 | 93.305
4 | 0.65 | 0.00684 | -0.035 | 95.093
4.5 | 0.71 | 0.00729 | -0.036 | 97.366
5 | 0.765 | 0.0073 | -0.037 | 104.888
5.5 | 0.821 | 0.00842 | -0.038 | 97.562
6 | 0.876 | 0.00874 | -0.038 | 100.198
6.5 | 0.929 | 0.00906 | -0.039 | 102.476
7 | 0.979 | 0.00943 | -0.04 | 103.878
7.5 | 1.028 | 0.00979 | -0.041 | 104.971
8 | 1.074 | 0.01021 | -0.042 | 105.223
8.5 | 1.117 | 0.01062 | -0.042 | 105.148
9 | 1.157 | 0.01109 | -0.043 | 104.363
9.5 | 1.194 | 0.01165 | -0.044 | 102.499
10 | 1.227 | 0.0123 | -0.045 | 99.778
10.5 | 1.257 | 0.01293 | -0.046 | 97.247
11 | 1.283 | 0.01362 | -0.046 | 94.185
11.5 | 1.299 | 0.01442 | -0.047 | 90.091
12 | 1.312 | 0.01506 | -0.048 | 87.099
12.5 | 1.319 | 0.01601 | -0.049 | 82.374
13 | 1.32 | 0.01704 | -0.049 | 77.467
13.5 | 1.317 | 0.018 | -0.05 | 73.16
14 | 1.308 | 0.0191 | -0.051 | 68.504
14.5 | 1.294 | 0.02069 | -0.051 | 62.562
15 | 1.277 | 0.02191 | -0.052 | 58.292
15.5 | 1.255 | 0.02363 | -0.052 | 53.099
16 | 1.227 | 0.02614 | -0.053 | 46.965
16.5 | 1.197 | 0.02872 | -0.053 | 41.682
17 | 1.164 | 0.03149 | -0.054 | 36.977
17.5 | 1.127 | 0.03555 | -0.054 | 31.713
18 | 1.085 | 0.04193 | -0.054 | 25.875

## 124. Re 14M Mach 0.10 (2)
BIGFOIL.COM POLAR EXPORT
NACA65-216 a=0.5
NACA65-216 a=0.5 |  |  |  | Cl Max: | 1.7176 | at alpha= | 20 | deg
XFOIL ncrit=9 |  |  |  | L/D Max: | 118.26 | at alpha= | 9 | deg
Re: | 14000000 |  |  | Cd Min: | 0.04567 | at alpha= | 20 | deg
Mach: | 0.1 |  |  | Cl=0 at alpha= | -1.399 | deg
|  |  |  | @ Cl=0.1, Cd= | 0.0038946
|  |  |  | @ Cl=0.4, Cd= | 0.0040321
|  |  |  | @ Cl=0.6, Cd= | 0.0061828
alpha (deg) | Cl | Cd | Cm | Cl/Cd
-20 | -1.6524 | 0.0301 | -0.0606 | -54.897
-19.5 | -1.6365 | 0.02736 | -0.0594 | -59.8136
-19 | -1.612 | 0.02514 | -0.0588 | -64.1209
-18.5 | -1.594 | 0.02313 | -0.0565 | -68.9148
-18 | -1.5705 | 0.02141 | -0.0545 | -73.3536
-17.5 | -1.5477 | 0.01974 | -0.0521 | -78.4043
-16.5 | -1.4923 | 0.01716 | -0.0474 | -86.9639
-16 | -1.4641 | 0.01601 | -0.0446 | -91.4491
-15.5 | -1.4346 | 0.01501 | -0.0417 | -95.5763
-15 | -1.4043 | 0.01412 | -0.0387 | -99.4547
-14.5 | -1.376 | 0.01326 | -0.035 | -103.7707
-14 | -1.3493 | 0.01251 | -0.0306 | -107.8577
-13.5 | -1.3182 | 0.01197 | -0.0265 | -110.1253
-13 | -1.276 | 0.0114 | -0.0246 | -111.9298
-12.5 | -1.2301 | 0.0109 | -0.0232 | -112.8532
-12 | -1.1821 | 0.01045 | -0.0222 | -113.1196
-11.5 | -1.1324 | 0.01003 | -0.0214 | -112.9013
-11 | -1.0813 | 0.00967 | -0.0209 | -111.8201
-10.5 | -1.0292 | 0.0093 | -0.0206 | -110.6667
-10 | -0.9768 | 0.00893 | -0.0202 | -109.3841
-9.5 | -0.9238 | 0.00855 | -0.02 | -108.0468
-9 | -0.8699 | 0.00821 | -0.02 | -105.9562
-8.5 | -0.815 | 0.00791 | -0.0201 | -103.0341
-8 | -0.7593 | 0.00765 | -0.0203 | -99.2549
-7 | -0.6471 | 0.00714 | -0.021 | -90.6303
-6.5 | -0.5905 | 0.0069 | -0.0214 | -85.5797
-6 | -0.5332 | 0.0067 | -0.0219 | -79.5821
-5.5 | -0.4756 | 0.0065 | -0.0225 | -73.1692
-5 | -0.418 | 0.0063 | -0.0231 | -66.3492
-4.5 | -0.36 | 0.00614 | -0.0238 | -58.6319
-4 | -0.3018 | 0.00595 | -0.0245 | -50.7227
-3.5 | -0.2433 | 0.00578 | -0.0252 | -42.0934
-3 | -0.185 | 0.00562 | -0.026 | -32.9181
-2.5 | -0.1271 | 0.00536 | -0.0267 | -23.7127
-2 | -0.0692 | 0.00507 | -0.0274 | -13.6489
-1.5 | -0.0117 | 0.00474 | -0.0281 | -2.4684
-1 | 0.0462 | 0.00447 | -0.0289 | 10.3356
-0.5 | 0.1023 | 0.00387 | -0.0295 | 26.4341
0 | 0.1598 | 0.0035 | -0.0303 | 45.6571
0.5 | 0.2196 | 0.00349 | -0.0314 | 62.9226
1 | 0.2793 | 0.00349 | -0.0324 | 80.0287
1.5 | 0.3388 | 0.00355 | -0.0334 | 95.4366
2 | 0.3951 | 0.00395 | -0.034 | 100.0253
2.5 | 0.4464 | 0.00481 | -0.0338 | 92.8067
3 | 0.4998 | 0.0054 | -0.0339 | 92.5556
4 | 0.6086 | 0.00625 | -0.0343 | 97.376
4.5 | 0.6624 | 0.00665 | -0.0343 | 99.609
5 | 0.7156 | 0.00705 | -0.0342 | 101.5035
5.5 | 0.7697 | 0.00736 | -0.0343 | 104.5788
6 | 0.8238 | 0.00762 | -0.0344 | 108.1102
6.5 | 0.8776 | 0.00789 | -0.0344 | 111.2294
7 | 0.9299 | 0.0082 | -0.0342 | 113.4024
7.5 | 0.9821 | 0.00849 | -0.0339 | 115.6773
8 | 1.0323 | 0.00883 | -0.0333 | 116.9083
8.5 | 1.0807 | 0.00919 | -0.0324 | 117.5952
9 | 1.1282 | 0.00954 | -0.0313 | 118.26
9.5 | 1.1724 | 0.00994 | -0.0297 | 117.9477
10 | 1.2013 | 0.01038 | -0.025 | 115.7322
10.5 | 1.2308 | 0.01098 | -0.0209 | 112.0947
11 | 1.2641 | 0.0116 | -0.0178 | 108.9741
11.5 | 1.2973 | 0.01232 | -0.0148 | 105.3003
12 | 1.3301 | 0.01312 | -0.012 | 101.3796
12.5 | 1.3601 | 0.0141 | -0.0091 | 96.461
13 | 1.3889 | 0.01518 | -0.0061 | 91.4954
13.5 | 1.4151 | 0.01634 | -0.0029 | 86.6034
14 | 1.4531 | 0.01747 | -0.0022 | 83.1769
14.5 | 1.4842 | 0.01878 | -0.0003 | 79.0309
15 | 1.5114 | 0.02038 | 0.0017 | 74.1609
15.5 | 1.5391 | 0.02202 | 0.0036 | 69.8955
16 | 1.5639 | 0.02392 | 0.0055 | 65.3804
16.5 | 1.5907 | 0.0258 | 0.007 | 61.655
17 | 1.6108 | 0.02821 | 0.0088 | 57.1003
17.5 | 1.6333 | 0.03056 | 0.0101 | 53.4457
18 | 1.655 | 0.03303 | 0.0114 | 50.106
18.5 | 1.6743 | 0.03572 | 0.0126 | 46.8729
19 | 1.6918 | 0.03869 | 0.0137 | 43.7271
19.5 | 1.7074 | 0.04186 | 0.0146 | 40.7883
20 | 1.7176 | 0.04567 | 0.0154 | 37.6089

## 125. Re 14M Mach 0.25 (1)
BIGFOIL.COM POLAR EXPORT
NACA65-216 a=0.5
NACA65-216 a=0.5 |  |  |  | Cl Max: | 1.264 | at alpha= | 11.5 | deg
JavaFoil+Calcfoil stall+Eppler ext transition |  |  |  | L/D Max: | 101.744 | at alpha= | 7.5 | deg
Re: | 14000000 |  |  | Cd Min: | 0.00461 | at alpha= | 0 | deg
Mach: | 0.25 |  |  | Cl=0 at alpha= | -1.3175 | deg
|  |  |  | @ Cl=0.1, Cd= | 0.0048588
|  |  |  | @ Cl=0.4, Cd= | 0.0053097
|  |  |  | @ Cl=0.6, Cd= | 0.0064781
alpha (deg) | Cl | Cd | Cm | Cl/Cd
-17 | -0.57 | 0.13076 | 0.001 | -4.359
-16.5 | -0.614 | 0.12431 | 0.001 | -4.942
-16 | -0.656 | 0.11573 | 0 | -5.667
-15.5 | -0.699 | 0.10145 | 0 | -6.889
-15 | -0.737 | 0.09104 | -0.001 | -8.094
-14.5 | -0.77 | 0.08225 | -0.001 | -9.363
-14 | -0.868 | 0.03626 | -0.003 | -23.931
-13.5 | -0.921 | 0.02307 | -0.003 | -39.925
-13 | -0.954 | 0.01755 | -0.004 | -54.384
-12.5 | -0.971 | 0.01528 | -0.005 | -63.533
-12 | -0.978 | 0.0136 | -0.006 | -71.936
-11.5 | -0.975 | 0.01277 | -0.007 | -76.39
-11 | -0.967 | 0.01181 | -0.008 | -81.831
-10.5 | -0.951 | 0.01093 | -0.009 | -86.971
-10 | -0.928 | 0.01041 | -0.01 | -89.158
-9.5 | -0.899 | 0.00995 | -0.011 | -90.366
-9 | -0.866 | 0.00948 | -0.011 | -91.376
-8.5 | -0.83 | 0.00927 | -0.012 | -89.515
-8 | -0.785 | 0.00881 | -0.013 | -89.068
-7.5 | -0.737 | 0.00846 | -0.014 | -87.116
-7 | -0.684 | 0.00814 | -0.015 | -84.062
-6.5 | -0.63 | 0.00783 | -0.016 | -80.411
-6 | -0.574 | 0.00755 | -0.017 | -76.017
-5.5 | -0.516 | 0.00733 | -0.018 | -70.33
-5 | -0.457 | 0.00709 | -0.019 | -64.367
-4.5 | -0.396 | 0.00686 | -0.02 | -57.763
-4 | -0.335 | 0.00671 | -0.021 | -49.958
-3.5 | -0.274 | 0.00656 | -0.022 | -41.743
-3 | -0.212 | 0.0064 | -0.023 | -33.074
-2.5 | -0.149 | 0.0057 | -0.024 | -26.123
-2 | -0.086 | 0.0054 | -0.025 | -15.912
-1.5 | -0.023 | 0.00516 | -0.025 | -4.432
-1 | 0.04 | 0.00499 | -0.026 | 8.112
-0.5 | 0.104 | 0.00485 | -0.027 | 21.413
0 | 0.167 | 0.00461 | -0.028 | 36.291
0.5 | 0.23 | 0.00464 | -0.029 | 49.721
1 | 0.294 | 0.00466 | -0.03 | 63.012
1.5 | 0.357 | 0.00518 | -0.031 | 68.9
2 | 0.42 | 0.00537 | -0.032 | 78.327
2.5 | 0.484 | 0.00569 | -0.033 | 84.962
3 | 0.545 | 0.00607 | -0.034 | 89.689
3.5 | 0.607 | 0.00653 | -0.035 | 92.934
4 | 0.668 | 0.00704 | -0.036 | 94.847
4.5 | 0.725 | 0.00804 | -0.037 | 90.243
5 | 0.783 | 0.00839 | -0.038 | 93.429
5.5 | 0.841 | 0.0087 | -0.038 | 96.582
6 | 0.896 | 0.00905 | -0.039 | 98.986
6.5 | 0.949 | 0.00942 | -0.04 | 100.758
7 | 0.999 | 0.00986 | -0.041 | 101.34
7.5 | 1.047 | 0.01029 | -0.042 | 101.744
8 | 1.091 | 0.01076 | -0.043 | 101.406
8.5 | 1.132 | 0.01124 | -0.044 | 100.667
9 | 1.168 | 0.01183 | -0.044 | 98.717
9.5 | 1.2 | 0.01245 | -0.045 | 96.394
10 | 1.226 | 0.01318 | -0.046 | 93.069
10.5 | 1.247 | 0.01395 | -0.047 | 89.437
11 | 1.262 | 0.01479 | -0.047 | 85.295
11.5 | 1.264 | 0.01575 | -0.048 | 80.264
12 | 1.258 | 0.01682 | -0.049 | 74.78
12.5 | 1.244 | 0.01791 | -0.05 | 69.466
13 | 1.221 | 0.01908 | -0.05 | 64.008
13.5 | 1.188 | 0.02089 | -0.051 | 56.893
14 | 1.148 | 0.02253 | -0.052 | 50.961
14.5 | 1.099 | 0.02465 | -0.052 | 44.583
15 | 1.034 | 0.03037 | -0.052 | 34.039
15.5 | 0.967 | 0.03504 | -0.052 | 27.604
16 | 0.807 | 0.09712 | -0.039 | 8.305
16.5 | 0.729 | 0.12007 | -0.033 | 6.075

## 126. Re 14M Mach 0.25 (2)
BIGFOIL.COM POLAR EXPORT
NACA65-216 a=0.5
NACA65-216 a=0.5 |  |  |  | Cl Max: | 1.6814 | at alpha= | 20 | deg
XFOIL ncrit=9 |  |  |  | L/D Max: | 114.662 | at alpha= | 8.5 | deg
Re: | 14000000 |  |  | Cd Min: | 0.06232 | at alpha= | 20 | deg
Mach: | 0.25 |  |  | Cl=0 at alpha= | -1.407 | deg
|  |  |  | @ Cl=0.1, Cd= | 0.0039068
|  |  |  | @ Cl=0.4, Cd= | 0.0038217
|  |  |  | @ Cl=0.6, Cd= | 0.0061284
alpha (deg) | Cl | Cd | Cm | Cl/Cd
-20 | -1.5547 | 0.05197 | -0.0758 | -29.9153
-19.5 | -1.5642 | 0.04512 | -0.0772 | -34.6676
-19 | -1.5587 | 0.04009 | -0.0774 | -38.88
-18.5 | -1.5531 | 0.035 | -0.0779 | -44.3743
-18 | -1.5362 | 0.03174 | -0.0763 | -48.3995
-17.5 | -1.525 | 0.02826 | -0.0743 | -53.9632
-17 | -1.5109 | 0.02522 | -0.0716 | -59.9088
-16.5 | -1.4893 | 0.02284 | -0.0688 | -65.2058
-16 | -1.4686 | 0.02058 | -0.0655 | -71.3605
-15.5 | -1.44 | 0.01889 | -0.0623 | -76.2308
-15 | -1.4131 | 0.01723 | -0.0586 | -82.0139
-14.5 | -1.3782 | 0.0161 | -0.0553 | -85.6025
-14 | -1.3505 | 0.01474 | -0.051 | -91.6214
-13.5 | -1.3202 | 0.01362 | -0.0466 | -96.931
-13 | -1.29 | 0.01269 | -0.0418 | -101.6548
-12.5 | -1.2608 | 0.01196 | -0.0362 | -105.4181
-12 | -1.2192 | 0.01137 | -0.0327 | -107.2296
-11.5 | -1.171 | 0.01079 | -0.0303 | -108.5264
-11 | -1.1198 | 0.01028 | -0.0285 | -108.93
-10.5 | -1.0667 | 0.00982 | -0.0271 | -108.6253
-10 | -1.0121 | 0.00941 | -0.026 | -107.5558
-9.5 | -0.9563 | 0.00902 | -0.0251 | -106.02
-9 | -0.901 | 0.00859 | -0.0243 | -104.8894
-8.5 | -0.8442 | 0.0082 | -0.0237 | -102.9512
-8 | -0.7866 | 0.00789 | -0.0235 | -99.6958
-7.5 | -0.7281 | 0.0076 | -0.0234 | -95.8026
-7 | -0.6691 | 0.00734 | -0.0234 | -91.158
-6.5 | -0.6105 | 0.00707 | -0.0235 | -86.3508
-6 | -0.5511 | 0.00682 | -0.0237 | -80.8065
-5.5 | -0.4912 | 0.00661 | -0.0241 | -74.3116
-5 | -0.4313 | 0.00641 | -0.0246 | -67.2855
-4.5 | -0.3712 | 0.00621 | -0.0251 | -59.7746
-4 | -0.3108 | 0.00603 | -0.0257 | -51.5423
-3.5 | -0.2504 | 0.00586 | -0.0264 | -42.7304
-3 | -0.1901 | 0.00568 | -0.0271 | -33.4683
-2.5 | -0.1301 | 0.00541 | -0.0278 | -24.0481
-2 | -0.0704 | 0.00512 | -0.0285 | -13.75
-1.5 | -0.0111 | 0.00478 | -0.0292 | -2.3222
-1 | 0.0486 | 0.00447 | -0.0299 | 10.8725
-0.5 | 0.1061 | 0.00384 | -0.0305 | 27.6302
0 | 0.1657 | 0.0035 | -0.0314 | 47.3429
0.5 | 0.2276 | 0.00349 | -0.0325 | 65.2149
1 | 0.2894 | 0.00349 | -0.0335 | 82.9226
1.5 | 0.351 | 0.00353 | -0.0346 | 99.4334
2 | 0.4098 | 0.00388 | -0.0352 | 105.6186
2.5 | 0.4621 | 0.00478 | -0.0349 | 96.6736
3 | 0.5161 | 0.00546 | -0.0348 | 94.5238
3.5 | 0.5725 | 0.00586 | -0.0349 | 97.6962
4 | 0.6268 | 0.00639 | -0.0347 | 98.0908
4.5 | 0.6813 | 0.00684 | -0.0344 | 99.6053
5 | 0.7359 | 0.00725 | -0.0341 | 101.5034
5.5 | 0.7917 | 0.00754 | -0.0339 | 105
6 | 0.8469 | 0.00784 | -0.0336 | 108.023
6.5 | 0.9013 | 0.00815 | -0.0331 | 110.589
7 | 0.9546 | 0.00847 | -0.0324 | 112.7037
7.5 | 1.0063 | 0.00882 | -0.0314 | 114.093
8 | 1.0551 | 0.00922 | -0.0298 | 114.436
8.5 | 1.1019 | 0.00961 | -0.0278 | 114.6618
9 | 1.1328 | 0.01005 | -0.0228 | 112.7164
9.5 | 1.1649 | 0.01068 | -0.0184 | 109.073
10 | 1.1982 | 0.01142 | -0.0145 | 104.9212
10.5 | 1.2342 | 0.0122 | -0.0113 | 101.1639
11 | 1.269 | 0.01309 | -0.0081 | 96.9442
11.5 | 1.3022 | 0.01415 | -0.0048 | 92.0283
12 | 1.3354 | 0.01527 | -0.0017 | 87.4525
12.5 | 1.3639 | 0.01669 | 0.0017 | 81.7196
13 | 1.395 | 0.01801 | 0.0047 | 77.457
13.5 | 1.4365 | 0.01942 | 0.0055 | 73.9701
14.5 | 1.4968 | 0.02302 | 0.0103 | 65.0217
15 | 1.5232 | 0.02534 | 0.0125 | 60.1105
15.5 | 1.5514 | 0.0277 | 0.0143 | 56.0072
16 | 1.5791 | 0.03019 | 0.0159 | 52.3054
16.5 | 1.6051 | 0.03283 | 0.0176 | 48.8913
17 | 1.6202 | 0.03577 | 0.0205 | 45.2949
17.5 | 1.6369 | 0.03909 | 0.0225 | 41.8752
18 | 1.651 | 0.04278 | 0.0243 | 38.5928
18.5 | 1.656 | 0.04746 | 0.0257 | 34.8925
19 | 1.6671 | 0.05189 | 0.0265 | 32.1276
19.5 | 1.6776 | 0.05664 | 0.0269 | 29.6186
20 | 1.6814 | 0.06232 | 0.0266 | 26.9801

## 127. Re 14M Mach 0.50 (1)
BIGFOIL.COM POLAR EXPORT
NACA65-216 a=0.5
NACA65-216 a=0.5 |  |  |  | Cl Max: | 1.18 | at alpha= | 20 | deg
JavaFoil+Calcfoil stall+Eppler ext transition |  |  |  | L/D Max: | 100.904 | at alpha= | 3 | deg
Re: | 14000000 |  |  | Cd Min: | 0.00475 | at alpha= | 0 | deg
Mach: | 0.5 |  |  | Cl=0 at alpha= | -1.3169 | deg
|  |  |  | @ Cl=0.1, Cd= | 0.0048556
|  |  |  | @ Cl=0.4, Cd= | 0.0053855
|  |  |  | @ Cl=0.6, Cd= | 0.0060231
alpha (deg) | Cl | Cd | Cm | Cl/Cd
-20 | -1.044 | 0.16331 | 0.004 | -6.396
-19.5 | -1.016 | 0.15795 | 0.004 | -6.433
-19 | -0.986 | 0.15652 | 0.003 | -6.301
-18.5 | -0.958 | 0.15366 | 0.003 | -6.235
-18 | -0.93 | 0.14572 | 0.002 | -6.38
-17.5 | -0.907 | 0.13081 | 0.002 | -6.935
-17 | -0.88 | 0.12206 | 0.001 | -7.213
-16.5 | -0.85 | 0.11901 | 0.001 | -7.143
-16 | -0.822 | 0.11211 | 0 | -7.331
-15.5 | -0.794 | 0.11171 | 0 | -7.112
-15 | -0.77 | 0.10153 | -0.001 | -7.579
-14.5 | -0.741 | 0.09602 | -0.001 | -7.719
-14 | -0.725 | 0.08075 | -0.002 | -8.978
-13.5 | -0.786 | 0.0269 | -0.004 | -29.212
-13 | -0.654 | 0.08948 | -0.003 | -7.312
-12.5 | -0.629 | 0.08046 | -0.004 | -7.813
-12 | -0.606 | 0.07183 | -0.004 | -8.432
-11.5 | -0.669 | 0.02014 | -0.008 | -33.205
-11 | -0.646 | 0.01645 | -0.009 | -39.298
-10.5 | -0.515 | 0.06683 | -0.005 | -7.712
-10 | -0.486 | 0.065 | -0.006 | -7.478
-9.5 | -0.472 | 0.049 | -0.008 | -9.641
-9 | -0.521 | 0.01271 | -0.013 | -41.011
-8.5 | -0.49 | 0.01161 | -0.014 | -42.232
-8 | -0.71 | 0.01104 | -0.015 | -64.29
-7.5 | -0.734 | 0.01016 | -0.016 | -72.236
-7 | -0.709 | 0.00953 | -0.017 | -74.468
-6.5 | -0.669 | 0.009 | -0.018 | -74.372
-6 | -0.62 | 0.00781 | -0.019 | -79.388
-5.5 | -0.565 | 0.00832 | -0.02 | -67.922
-5 | -0.503 | 0.00795 | -0.021 | -63.346
-4.5 | -0.439 | 0.00751 | -0.022 | -58.447
-4 | -0.373 | 0.00724 | -0.023 | -51.477
-3.5 | -0.305 | 0.007 | -0.024 | -43.519
-3 | -0.236 | 0.00677 | -0.025 | -34.844
-2.5 | -0.166 | 0.00663 | -0.026 | -25.064
-2 | -0.096 | 0.00566 | -0.027 | -16.953
-1.5 | -0.026 | 0.00537 | -0.028 | -4.763
-1 | 0.045 | 0.00515 | -0.03 | 8.779
-0.5 | 0.116 | 0.00477 | -0.031 | 24.343
0 | 0.187 | 0.00475 | -0.032 | 39.354
0.5 | 0.258 | 0.00478 | -0.033 | 53.879
1 | 0.328 | 0.00482 | -0.034 | 68.171
1.5 | 0.399 | 0.00538 | -0.035 | 74.173
2 | 0.47 | 0.00577 | -0.036 | 81.396
2.5 | 0.541 | 0.00625 | -0.037 | 86.443
3 | 0.606 | 0.006 | -0.038 | 100.904
3.5 | 0.672 | 0.00719 | -0.039 | 93.417
4 | 0.737 | 0.0078 | -0.04 | 94.526
4.5 | 0.799 | 0.00923 | -0.041 | 86.553
5 | 0.861 | 0.00974 | -0.042 | 88.462
5.5 | 0.921 | 0.01026 | -0.043 | 89.75
6 | 0.976 | 0.01078 | -0.043 | 90.49
6.5 | 1.023 | 0.01141 | -0.044 | 89.647
7 | 1.062 | 0.01211 | -0.045 | 87.68
7.5 | 1.086 | 0.01296 | -0.046 | 83.82
8 | 1.087 | 0.0141 | -0.047 | 77.075
8.5 | 1.034 | 0.01548 | -0.048 | 66.808
9 | 0.689 | 0.01723 | -0.049 | 39.996
9.5 | 0.602 | 0.06314 | -0.025 | 9.534
10 | 0.753 | 0.01851 | -0.051 | 40.688
10.5 | 0.782 | 0.02054 | -0.051 | 38.096
11 | 0.8 | 0.02565 | -0.051 | 31.188
11.5 | 0.846 | 0.02151 | -0.053 | 39.341
12 | 0.874 | 0.02424 | -0.054 | 36.048
12.5 | 0.897 | 0.02852 | -0.054 | 31.439
13 | 0.812 | 0.08139 | -0.039 | 9.978
13.5 | 0.961 | 0.02903 | -0.056 | 33.122
14 | 0.981 | 0.03466 | -0.056 | 28.312
14.5 | 1.003 | 0.04009 | -0.056 | 25.013
15 | 1.007 | 0.05392 | -0.055 | 18.682
15.5 | 0.937 | 0.11013 | -0.038 | 8.51
16 | 0.972 | 0.11185 | -0.041 | 8.688
16.5 | 1.017 | 0.10544 | -0.046 | 9.641
17 | 1.028 | 0.12462 | -0.043 | 8.252
17.5 | 1.045 | 0.14254 | -0.041 | 7.328
18 | 1.075 | 0.14587 | -0.043 | 7.372
18.5 | 1.106 | 0.14978 | -0.044 | 7.385
19 | 1.133 | 0.15711 | -0.045 | 7.212
19.5 | 1.152 | 0.18744 | -0.044 | 6.147
20 | 1.18 | 0.18926 | -0.045 | 6.235

## 128. Re 14M Mach 0.50 (2)
BIGFOIL.COM POLAR EXPORT
NACA65-216 a=0.5
NACA65-216 a=0.5 |  |  |  | Cl Max: | 1.2302 | at alpha= | 11 | deg
XFOIL ncrit=9 |  |  |  | L/D Max: | 128.145 | at alpha= | 2 | deg
Re: | 14000000 |  |  | Cd Min: | 0.13253 | at alpha= | 16 | deg
Mach: | 0.5 |  |  | Cl=0 at alpha= | -1.4438 | deg
|  |  |  | @ Cl=0.1, Cd= | 0.0040297
|  |  |  | @ Cl=0.4, Cd= | 0.0035746
|  |  |  | @ Cl=0.6, Cd= | 0.005804
alpha (deg) | Cl | Cd | Cm | Cl/Cd
-14 | -0.6365 | 0.10921 | -0.0464 | -5.8282
-13.5 | -0.6491 | 0.09702 | -0.0545 | -6.6904
-13 | -0.6664 | 0.08402 | -0.0628 | -7.9314
-12.5 | -0.6858 | 0.07018 | -0.0728 | -9.772
-12 | -0.7093 | 0.05809 | -0.0816 | -12.2104
-11.5 | -0.7386 | 0.04777 | -0.0874 | -15.4616
-11 | -0.7743 | 0.0388 | -0.0899 | -19.9562
-10.5 | -0.813 | 0.03101 | -0.089 | -26.2173
-10 | -0.8487 | 0.02446 | -0.0847 | -34.6975
-9.5 | -0.8811 | 0.01868 | -0.0772 | -47.1681
-9 | -0.8927 | 0.01439 | -0.0682 | -62.0361
-8.5 | -0.8907 | 0.01164 | -0.0579 | -76.5206
-8 | -0.8758 | 0.01002 | -0.0473 | -87.4052
-7.5 | -0.8243 | 0.00903 | -0.0419 | -91.2846
-7 | -0.7617 | 0.00839 | -0.0385 | -90.7867
-6.5 | -0.6949 | 0.00791 | -0.0361 | -87.8508
-6 | -0.6266 | 0.00754 | -0.0345 | -83.1034
-5.5 | -0.5583 | 0.00717 | -0.0332 | -77.8661
-5 | -0.4889 | 0.00687 | -0.0325 | -71.1645
-4.5 | -0.4192 | 0.00662 | -0.0322 | -63.3233
-4 | -0.35 | 0.00638 | -0.0321 | -54.8589
-3.5 | -0.2801 | 0.00617 | -0.0323 | -45.3971
-3 | -0.2106 | 0.00596 | -0.0327 | -35.3356
-2.5 | -0.1416 | 0.00574 | -0.0331 | -24.669
-1 | 0.0595 | 0.00452 | -0.0346 | 13.1637
-0.5 | 0.1231 | 0.00375 | -0.035 | 32.8267
0 | 0.1927 | 0.00355 | -0.036 | 54.2817
0.5 | 0.264 | 0.00352 | -0.0373 | 75
1 | 0.3352 | 0.00352 | -0.0386 | 95.2273
1.5 | 0.4064 | 0.00358 | -0.0398 | 113.5196
2 | 0.4767 | 0.00372 | -0.0407 | 128.1452
2.5 | 0.5336 | 0.00474 | -0.0397 | 112.5738
3 | 0.5885 | 0.00566 | -0.0381 | 103.9753
3.5 | 0.6452 | 0.00637 | -0.0366 | 101.2873
4 | 0.6984 | 0.00708 | -0.0342 | 98.6441
4.5 | 0.7504 | 0.00772 | -0.0315 | 97.2021
5 | 0.8047 | 0.00817 | -0.0289 | 98.4945
5.5 | 0.8475 | 0.0086 | -0.0239 | 98.5465
6 | 0.8854 | 0.00923 | -0.0184 | 95.9263
6.5 | 0.9281 | 0.00999 | -0.0139 | 92.9029
7 | 0.9718 | 0.01088 | -0.0097 | 89.3199
7.5 | 1.0133 | 0.01197 | -0.0054 | 84.6533
8 | 1.0568 | 0.01314 | -0.0013 | 80.4262
8.5 | 1.0989 | 0.01447 | 0.003 | 75.9433
9 | 1.1383 | 0.01602 | 0.0075 | 71.0549
9.5 | 1.1742 | 0.01784 | 0.0123 | 65.8184
10 | 1.2055 | 0.02002 | 0.0174 | 60.2148
10.5 | 1.2274 | 0.02282 | 0.023 | 53.7862
11 | 1.2302 | 0.0269 | 0.029 | 45.7323
11.5 | 1.2167 | 0.03227 | 0.0347 | 37.7037
12 | 1.1975 | 0.03855 | 0.0392 | 31.0636
12.5 | 1.1742 | 0.04594 | 0.0418 | 25.5594
13 | 1.1374 | 0.05536 | 0.042 | 20.5455
13.5 | 1.1056 | 0.0665 | 0.0379 | 16.6256
14 | 1.0729 | 0.07809 | 0.0333 | 13.7393
14.5 | 1.041 | 0.09112 | 0.0263 | 11.4245
15 | 1.0156 | 0.10461 | 0.0178 | 9.7084
15.5 | 0.9932 | 0.1187 | 0.0085 | 8.3673
16 | 0.9764 | 0.13253 | -0.0007 | 7.3674

## 129. Re 16M Mach 0.00 (1)
BIGFOIL.COM POLAR EXPORT
NACA65-216 a=0.5
NACA65-216 a=0.5 |  |  |  | Cl Max: | 1.333 | at alpha= | 13 | deg
JavaFoil+Calcfoil stall+Eppler ext transition |  |  |  | L/D Max: | 110.768 | at alpha= | 5.5 | deg
Re: | 16000000 |  |  | Cd Min: | 0.00466 | at alpha= | 0.5 | deg
Mach: | 0 |  |  | Cl=0 at alpha= | -1.3197 | deg
|  |  |  | @ Cl=0.1, Cd= | 0.00492
|  |  |  | @ Cl=0.4, Cd= | 0.0054479
|  |  |  | @ Cl=0.6, Cd= | 0.0065012
alpha (deg) | Cl | Cd | Cm | Cl/Cd
-19 | -0.838 | 0.1196 | 0.003 | -7.006
-18.5 | -0.87 | 0.1053 | 0.003 | -8.259
-18 | -0.908 | 0.08625 | 0.003 | -10.53
-17.5 | -0.979 | 0.04999 | 0.002 | -19.584
-17 | -1.017 | 0.03597 | 0.002 | -28.272
-16.5 | -1.039 | 0.02958 | 0.001 | -35.145
-16 | -1.057 | 0.02503 | 0 | -42.243
-15.5 | -1.066 | 0.0231 | 0 | -46.14
-15 | -1.08 | 0.01935 | -0.001 | -55.795
-14.5 | -1.085 | 0.0174 | -0.002 | -62.337
-14 | -1.086 | 0.01563 | -0.003 | -69.48
-13.5 | -1.083 | 0.01425 | -0.004 | -75.994
-13 | -1.075 | 0.01323 | -0.004 | -81.266
-12.5 | -1.063 | 0.01238 | -0.005 | -85.854
-12 | -1.047 | 0.0116 | -0.006 | -90.177
-11.5 | -1.026 | 0.01093 | -0.007 | -93.862
-11 | -1.001 | 0.01033 | -0.008 | -96.897
-10.5 | -0.972 | 0.0099 | -0.009 | -98.122
-10 | -0.939 | 0.0087 | -0.009 | -107.949
-9.5 | -0.904 | 0.00929 | -0.01 | -97.317
-9 | -0.863 | 0.00894 | -0.011 | -96.536
-8.5 | -0.818 | 0.00856 | -0.012 | -95.507
-8 | -0.771 | 0.00819 | -0.013 | -94.054
-7.5 | -0.721 | 0.00799 | -0.014 | -90.182
-7 | -0.668 | 0.00761 | -0.015 | -87.736
-6.5 | -0.614 | 0.00745 | -0.016 | -82.353
-6 | -0.558 | 0.00719 | -0.016 | -77.589
-5.5 | -0.501 | 0.00694 | -0.017 | -72.159
-5 | -0.443 | 0.0068 | -0.018 | -65.175
-4.5 | -0.385 | 0.00665 | -0.019 | -57.859
-4 | -0.325 | 0.00649 | -0.02 | -50.127
-3.5 | -0.265 | 0.00634 | -0.021 | -41.84
-3 | -0.205 | 0.00623 | -0.022 | -32.875
-2.5 | -0.144 | 0.00562 | -0.023 | -25.655
-2 | -0.083 | 0.00545 | -0.024 | -15.272
-1.5 | -0.022 | 0.00523 | -0.025 | -4.231
-1 | 0.039 | 0.00504 | -0.026 | 7.766
-0.5 | 0.1 | 0.00492 | -0.027 | 20.405
0 | 0.162 | 0.00477 | -0.027 | 33.961
0.5 | 0.223 | 0.00466 | -0.028 | 47.934
1 | 0.284 | 0.00505 | -0.029 | 56.275
1.5 | 0.346 | 0.0052 | -0.03 | 66.485
2 | 0.407 | 0.00548 | -0.031 | 74.223
2.5 | 0.468 | 0.0057 | -0.032 | 82.075
3 | 0.528 | 0.00603 | -0.033 | 87.469
3.5 | 0.588 | 0.00643 | -0.034 | 91.33
4 | 0.647 | 0.00678 | -0.035 | 95.403
4.5 | 0.706 | 0.00781 | -0.036 | 90.417
5 | 0.763 | 0.00754 | -0.037 | 101.203
5.5 | 0.819 | 0.00739 | -0.037 | 110.768
6 | 0.873 | 0.0085 | -0.038 | 102.785
6.5 | 0.926 | 0.00881 | -0.039 | 105.088
7 | 0.976 | 0.00916 | -0.04 | 106.623
7.5 | 1.025 | 0.0095 | -0.041 | 107.869
8 | 1.072 | 0.00989 | -0.042 | 108.341
8.5 | 1.115 | 0.01029 | -0.042 | 108.422
9 | 1.156 | 0.01079 | -0.043 | 107.135
9.5 | 1.194 | 0.01131 | -0.044 | 105.565
10 | 1.228 | 0.01186 | -0.045 | 103.557
10.5 | 1.259 | 0.0124 | -0.045 | 101.532
11 | 1.285 | 0.01307 | -0.046 | 98.375
11.5 | 1.304 | 0.01384 | -0.047 | 94.228
12 | 1.319 | 0.01455 | -0.048 | 90.617
12.5 | 1.329 | 0.01526 | -0.048 | 87.032
13 | 1.333 | 0.01627 | -0.049 | 81.912
13.5 | 1.333 | 0.01715 | -0.05 | 77.726
14 | 1.328 | 0.01816 | -0.051 | 73.152
14.5 | 1.318 | 0.01959 | -0.051 | 67.297
15 | 1.306 | 0.02066 | -0.052 | 63.184
15.5 | 1.288 | 0.02224 | -0.052 | 57.918
16 | 1.266 | 0.02441 | -0.053 | 51.852
16.5 | 1.241 | 0.02658 | -0.053 | 46.695
17 | 1.214 | 0.02885 | -0.054 | 42.065
17.5 | 1.18 | 0.03284 | -0.054 | 35.939
18 | 1.151 | 0.03495 | -0.055 | 32.938

## 130. Re 16M Mach 0.00 (2)
BIGFOIL.COM POLAR EXPORT
NACA65-216 a=0.5
NACA65-216 a=0.5 |  |  |  | Cl Max: | 1.7355 | at alpha= | 20 | deg
XFOIL ncrit=9 |  |  |  | L/D Max: | 122.032 | at alpha= | 9 | deg
Re: | 16000000 |  |  | Cd Min: | 0.04183 | at alpha= | 20 | deg
Mach: | 0 |  |  | Cl=0 at alpha= | -1.4005 | deg
|  |  |  | @ Cl=0.1, Cd= | 0.0040613
|  |  |  | @ Cl=0.4, Cd= | 0.0043118
|  |  |  | @ Cl=0.6, Cd= | 0.0061353
alpha (deg) | Cl | Cd | Cm | Cl/Cd
-20 | -1.6719 | 0.02666 | -0.056 | -62.7119
-19.5 | -1.6482 | 0.02442 | -0.0556 | -67.4939
-19 | -1.6303 | 0.02263 | -0.0533 | -72.0415
-18.5 | -1.6089 | 0.02091 | -0.0512 | -76.944
-18 | -1.5846 | 0.01942 | -0.0491 | -81.5963
-17.5 | -1.5594 | 0.01804 | -0.0468 | -86.4412
-17 | -1.532 | 0.01686 | -0.0445 | -90.866
-16.5 | -1.5033 | 0.01581 | -0.042 | -95.0854
-16 | -1.4744 | 0.01486 | -0.0393 | -99.2194
-15.5 | -1.4446 | 0.01402 | -0.0364 | -103.0385
-15 | -1.4137 | 0.0133 | -0.0333 | -106.2932
-14.5 | -1.3857 | 0.01261 | -0.0295 | -109.889
-14 | -1.3592 | 0.01202 | -0.0249 | -113.0782
-13.5 | -1.3177 | 0.01148 | -0.0231 | -114.7822
-13 | -1.2742 | 0.01093 | -0.0216 | -116.5782
-12.5 | -1.2276 | 0.01047 | -0.0206 | -117.2493
-12 | -1.179 | 0.01005 | -0.0199 | -117.3134
-11.5 | -1.129 | 0.00967 | -0.0194 | -116.7528
-11 | -1.0778 | 0.00932 | -0.0191 | -115.6438
-10.5 | -1.0257 | 0.00899 | -0.019 | -114.0934
-10 | -0.973 | 0.00866 | -0.0189 | -112.3557
-9.5 | -0.92 | 0.00831 | -0.0188 | -110.71
-9 | -0.8664 | 0.00798 | -0.0189 | -108.5714
-8.5 | -0.8118 | 0.00769 | -0.0191 | -105.5657
-8 | -0.7564 | 0.00745 | -0.0195 | -101.5302
-7.5 | -0.7005 | 0.00721 | -0.0199 | -97.1567
-7 | -0.6444 | 0.00697 | -0.0203 | -92.4534
-6.5 | -0.5882 | 0.00674 | -0.0208 | -87.27
-6 | -0.5312 | 0.00653 | -0.0214 | -81.3476
-5.5 | -0.4739 | 0.00636 | -0.0221 | -74.5126
-5 | -0.4166 | 0.00617 | -0.0227 | -67.5203
-4.5 | -0.3588 | 0.00599 | -0.0234 | -59.8998
-4 | -0.3008 | 0.00582 | -0.0242 | -51.6838
-3.5 | -0.2427 | 0.00567 | -0.0249 | -42.8042
-3 | -0.1846 | 0.00551 | -0.0257 | -33.5027
-2.5 | -0.1268 | 0.00526 | -0.0265 | -24.1065
-2 | -0.069 | 0.00501 | -0.0272 | -13.7725
-1.5 | -0.0115 | 0.00475 | -0.028 | -2.4211
-1 | 0.0463 | 0.00447 | -0.0288 | 10.3579
-0.5 | 0.1028 | 0.00404 | -0.0295 | 25.4455
0 | 0.159 | 0.00349 | -0.0302 | 45.5587
0.5 | 0.2183 | 0.00346 | -0.0312 | 63.0925
1 | 0.2775 | 0.00347 | -0.0322 | 79.9712
1.5 | 0.3361 | 0.00357 | -0.0331 | 94.1457
2 | 0.3903 | 0.00417 | -0.0335 | 93.5971
2.5 | 0.4423 | 0.00493 | -0.0335 | 89.716
3.5 | 0.5517 | 0.00575 | -0.0341 | 95.9478
4 | 0.6056 | 0.00618 | -0.0342 | 97.9935
4.5 | 0.6595 | 0.00655 | -0.0344 | 100.687
5 | 0.7132 | 0.00692 | -0.0345 | 103.0636
5.5 | 0.7676 | 0.00718 | -0.0347 | 106.9081
6 | 0.8218 | 0.00745 | -0.0348 | 110.3087
6.5 | 0.8755 | 0.00769 | -0.035 | 113.8492
7 | 0.9282 | 0.00799 | -0.0349 | 116.1702
7.5 | 0.9805 | 0.00826 | -0.0348 | 118.7046
8 | 1.031 | 0.00859 | -0.0344 | 120.0233
8.5 | 1.0805 | 0.00893 | -0.0338 | 120.9966
9 | 1.1288 | 0.00925 | -0.033 | 122.0324
9.5 | 1.1745 | 0.00963 | -0.0318 | 121.9626
10 | 1.2153 | 0.01006 | -0.0296 | 120.8052
10.5 | 1.2424 | 0.01051 | -0.0248 | 118.2112
11 | 1.2741 | 0.01106 | -0.0213 | 115.1989
11.5 | 1.3063 | 0.01171 | -0.0182 | 111.5542
12 | 1.3387 | 0.01242 | -0.0154 | 107.7858
12.5 | 1.3682 | 0.01333 | -0.0123 | 102.6407
13 | 1.3982 | 0.01429 | -0.0096 | 97.8446
13.5 | 1.4269 | 0.01534 | -0.0068 | 93.0183
14 | 1.4515 | 0.01628 | -0.0033 | 89.1585
15 | 1.5193 | 0.01897 | -0.0013 | 80.0896
15.5 | 1.5473 | 0.02047 | 0.0006 | 75.5887
16 | 1.5726 | 0.0222 | 0.0024 | 70.8378
16.5 | 1.6 | 0.02389 | 0.0039 | 66.9736
17 | 1.6215 | 0.02608 | 0.0056 | 62.1741
17.5 | 1.6452 | 0.02821 | 0.0069 | 58.3197
18 | 1.6682 | 0.03047 | 0.008 | 54.7489
18.5 | 1.6888 | 0.03291 | 0.0092 | 51.3157
19 | 1.7071 | 0.03558 | 0.0104 | 47.9792
19.5 | 1.724 | 0.03844 | 0.0114 | 44.8491
20 | 1.7355 | 0.04183 | 0.0125 | 41.4894

## 131. Re 16M Mach 0.10 (1)
BIGFOIL.COM POLAR EXPORT
NACA65-216 a=0.5
NACA65-216 a=0.5 |  |  |  | Cl Max: | 1.321 | at alpha= | 13 | deg
JavaFoil+Calcfoil stall+Eppler ext transition |  |  |  | L/D Max: | 107.849 | at alpha= | 8 | deg
Re: | 16000000 |  |  | Cd Min: | 0.00464 | at alpha= | 0.5 | deg
Mach: | 0.1 |  |  | Cl=0 at alpha= | -1.3197 | deg
|  |  |  | @ Cl=0.1, Cd= | 0.0049124
|  |  |  | @ Cl=0.4, Cd= | 0.0054323
|  |  |  | @ Cl=0.6, Cd= | 0.0064625
alpha (deg) | Cl | Cd | Cm | Cl/Cd
-19 | -0.782 | 0.12934 | 0.003 | -6.049
-18.5 | -0.811 | 0.12084 | 0.003 | -6.715
-18 | -0.845 | 0.10724 | 0.002 | -7.877
-17.5 | -0.892 | 0.08285 | 0.002 | -10.761
-17 | -0.951 | 0.05104 | 0.002 | -18.64
-16.5 | -0.994 | 0.03475 | 0.001 | -28.605
-16 | -0.992 | 0.0387 | 0 | -25.641
-15.5 | -1.032 | 0.02579 | 0 | -40.002
-15 | -1.048 | 0.0217 | -0.001 | -48.311
-14.5 | -1.061 | 0.01831 | -0.002 | -57.975
-14 | -1.068 | 0.01622 | -0.003 | -65.818
-13.5 | -1.068 | 0.01467 | -0.004 | -72.851
-13 | -1.064 | 0.01353 | -0.004 | -78.623
-12.5 | -1.054 | 0.01259 | -0.005 | -83.719
-12 | -1.04 | 0.01181 | -0.006 | -88.036
-11.5 | -1.021 | 0.01107 | -0.007 | -92.202
-11 | -0.998 | 0.01044 | -0.008 | -95.578
-10.5 | -0.97 | 0.01 | -0.009 | -97.039
-10 | -0.938 | 0.00957 | -0.009 | -98.076
-9.5 | -0.905 | 0.00947 | -0.01 | -95.569
-9 | -0.864 | 0.00903 | -0.011 | -95.716
-8.5 | -0.82 | 0.00869 | -0.012 | -94.341
-8 | -0.773 | 0.0083 | -0.013 | -93.195
-7.5 | -0.724 | 0.00799 | -0.014 | -90.597
-7 | -0.671 | 0.00769 | -0.015 | -87.213
-6.5 | -0.616 | 0.00744 | -0.016 | -82.871
-6 | -0.56 | 0.00724 | -0.017 | -77.348
-5.5 | -0.503 | 0.007 | -0.017 | -71.943
-5 | -0.445 | 0.00686 | -0.018 | -64.942
-4.5 | -0.386 | 0.00665 | -0.019 | -58.088
-4 | -0.327 | 0.00647 | -0.02 | -50.496
-3.5 | -0.267 | 0.00635 | -0.021 | -41.95
-3 | -0.206 | 0.00622 | -0.022 | -33.121
-2.5 | -0.145 | 0.00569 | -0.023 | -25.451
-2 | -0.084 | 0.00543 | -0.024 | -15.399
-1.5 | -0.022 | 0.00522 | -0.025 | -4.261
-1 | 0.039 | 0.00506 | -0.026 | 7.775
-0.5 | 0.101 | 0.00491 | -0.027 | 20.546
0 | 0.163 | 0.00484 | -0.028 | 33.637
0.5 | 0.224 | 0.00464 | -0.028 | 48.313
1 | 0.286 | 0.00505 | -0.029 | 56.658
1.5 | 0.347 | 0.00521 | -0.03 | 66.681
2 | 0.409 | 0.00547 | -0.031 | 74.762
2.5 | 0.471 | 0.00578 | -0.032 | 81.438
3 | 0.53 | 0.00607 | -0.033 | 87.301
3.5 | 0.591 | 0.0064 | -0.034 | 92.3
4 | 0.65 | 0.00681 | -0.035 | 95.473
4.5 | 0.71 | 0.0079 | -0.036 | 89.824
5 | 0.766 | 0.00759 | -0.037 | 100.944
5.5 | 0.822 | 0.00825 | -0.038 | 99.614
6 | 0.877 | 0.00855 | -0.038 | 102.611
6.5 | 0.93 | 0.00885 | -0.039 | 105.045
7 | 0.98 | 0.00921 | -0.04 | 106.488
7.5 | 1.029 | 0.00957 | -0.041 | 107.486
8 | 1.075 | 0.00997 | -0.042 | 107.849
8.5 | 1.118 | 0.01038 | -0.043 | 107.75
9 | 1.159 | 0.01089 | -0.043 | 106.418
9.5 | 1.195 | 0.01144 | -0.044 | 104.496
10 | 1.229 | 0.01201 | -0.045 | 102.348
10.5 | 1.259 | 0.0126 | -0.046 | 99.902
11 | 1.284 | 0.01327 | -0.046 | 96.729
11.5 | 1.301 | 0.01405 | -0.047 | 92.588
12 | 1.313 | 0.01466 | -0.048 | 89.567
12.5 | 1.32 | 0.01559 | -0.049 | 84.695
13 | 1.321 | 0.01658 | -0.049 | 79.712
13.5 | 1.318 | 0.0175 | -0.05 | 75.337
14 | 1.309 | 0.01887 | -0.051 | 69.366
14.5 | 1.296 | 0.02009 | -0.051 | 64.506
15 | 1.279 | 0.02127 | -0.052 | 60.12
15.5 | 1.257 | 0.02294 | -0.053 | 54.782
16 | 1.229 | 0.02531 | -0.053 | 48.566
16.5 | 1.199 | 0.02777 | -0.053 | 43.177
17 | 1.163 | 0.03172 | -0.054 | 36.669
17.5 | 1.13 | 0.03399 | -0.054 | 33.258
18 | 1.089 | 0.03956 | -0.054 | 27.539

## 132. Re 16M Mach 0.10 (2)
BIGFOIL.COM POLAR EXPORT
NACA65-216 a=0.5
NACA65-216 a=0.5 |  |  |  | Cl Max: | 1.729 | at alpha= | 20 | deg
XFOIL ncrit=9 |  |  |  | L/D Max: | 121.501 | at alpha= | 9 | deg
Re: | 16000000 |  |  | Cd Min: | 0.04458 | at alpha= | 20 | deg
Mach: | 0.1 |  |  | Cl=0 at alpha= | -1.4019 | deg
|  |  |  | @ Cl=0.1, Cd= | 0.0040665
|  |  |  | @ Cl=0.4, Cd= | 0.0042646
|  |  |  | @ Cl=0.6, Cd= | 0.0061285
alpha (deg) | Cl | Cd | Cm | Cl/Cd
-20 | -1.668 | 0.02886 | -0.0602 | -57.7963
-19 | -1.6301 | 0.02413 | -0.0576 | -67.5549
-18.5 | -1.6097 | 0.02219 | -0.0555 | -72.5417
-18 | -1.5865 | 0.0205 | -0.0533 | -77.3902
-17.5 | -1.562 | 0.01894 | -0.0509 | -82.471
-17 | -1.5351 | 0.01762 | -0.0485 | -87.1226
-16.5 | -1.5065 | 0.01646 | -0.0459 | -91.5249
-16 | -1.4777 | 0.01539 | -0.0431 | -96.0169
-15.5 | -1.4476 | 0.01446 | -0.0402 | -100.1107
-14.5 | -1.3855 | 0.01296 | -0.0336 | -106.9059
-14 | -1.3605 | 0.01225 | -0.0287 | -111.0612
-13.5 | -1.3245 | 0.01172 | -0.0256 | -113.0119
-13 | -1.2815 | 0.01114 | -0.0237 | -115.0359
-12.5 | -1.2353 | 0.01064 | -0.0224 | -116.0996
-12 | -1.1869 | 0.01018 | -0.0214 | -116.5914
-11.5 | -1.1368 | 0.00978 | -0.0208 | -116.2372
-11 | -1.0853 | 0.00941 | -0.0203 | -115.3348
-10.5 | -1.0328 | 0.00907 | -0.02 | -113.8699
-10 | -0.9795 | 0.00874 | -0.0198 | -112.0709
-9.5 | -0.9262 | 0.00838 | -0.0197 | -110.5251
-9 | -0.8722 | 0.00804 | -0.0196 | -108.4826
-8.5 | -0.8172 | 0.00773 | -0.0197 | -105.718
-8 | -0.7614 | 0.00749 | -0.02 | -101.6555
-7.5 | -0.705 | 0.00724 | -0.0204 | -97.3757
-7 | -0.6485 | 0.00701 | -0.0207 | -92.5107
-6.5 | -0.5919 | 0.00676 | -0.0212 | -87.5592
-6 | -0.5345 | 0.00655 | -0.0217 | -81.6031
-5.5 | -0.4767 | 0.00637 | -0.0223 | -74.8352
-5 | -0.419 | 0.00619 | -0.0229 | -67.6898
-4.5 | -0.3609 | 0.006 | -0.0236 | -60.15
-4 | -0.3025 | 0.00583 | -0.0244 | -51.8868
-3.5 | -0.244 | 0.00569 | -0.0251 | -42.8822
-3 | -0.1856 | 0.00552 | -0.0259 | -33.6232
-2 | -0.0692 | 0.00502 | -0.0274 | -13.7849
-1.5 | -0.0114 | 0.00475 | -0.0281 | -2.4
-1 | 0.0467 | 0.00447 | -0.029 | 10.4474
-0.5 | 0.1035 | 0.00404 | -0.0297 | 25.6188
0 | 0.1601 | 0.00349 | -0.0304 | 45.8739
0.5 | 0.2198 | 0.00346 | -0.0314 | 63.526
1 | 0.2793 | 0.00347 | -0.0324 | 80.4899
1.5 | 0.3383 | 0.00357 | -0.0334 | 94.7619
2 | 0.3928 | 0.00416 | -0.0337 | 94.4231
2.5 | 0.4451 | 0.00492 | -0.0336 | 90.4675
3 | 0.4997 | 0.0054 | -0.0339 | 92.537
3.5 | 0.5549 | 0.00577 | -0.0342 | 96.1698
4 | 0.609 | 0.0062 | -0.0343 | 98.2258
4.5 | 0.6631 | 0.00658 | -0.0344 | 100.7751
5 | 0.717 | 0.00695 | -0.0345 | 103.1655
5.5 | 0.7718 | 0.00721 | -0.0347 | 107.0458
6 | 0.8262 | 0.00748 | -0.0348 | 110.4545
6.5 | 0.8801 | 0.00774 | -0.0348 | 113.708
7 | 0.9331 | 0.00803 | -0.0347 | 116.2017
7.5 | 0.9855 | 0.00831 | -0.0345 | 118.5921
8 | 1.036 | 0.00865 | -0.0339 | 119.7688
8.5 | 1.0855 | 0.00899 | -0.0332 | 120.7453
9 | 1.1336 | 0.00933 | -0.0322 | 121.5005
9.5 | 1.1785 | 0.00973 | -0.0307 | 121.1202
10 | 1.2123 | 0.01015 | -0.027 | 119.4384
10.5 | 1.2417 | 0.01067 | -0.0227 | 116.373
11 | 1.2747 | 0.01126 | -0.0194 | 113.206
11.5 | 1.3066 | 0.01198 | -0.0161 | 109.0651
12 | 1.3398 | 0.01274 | -0.0133 | 105.1648
12.5 | 1.3687 | 0.01373 | -0.0102 | 99.6868
13 | 1.3992 | 0.01475 | -0.0074 | 94.861
13.5 | 1.4291 | 0.0158 | -0.0047 | 90.4494
14 | 1.4608 | 0.01681 | -0.0026 | 86.9007
15 | 1.5209 | 0.01976 | 0.001 | 76.9686
15.5 | 1.5487 | 0.02137 | 0.0029 | 72.4708
16 | 1.5741 | 0.02322 | 0.0048 | 67.7907
16.5 | 1.6015 | 0.02506 | 0.0062 | 63.9066
17 | 1.6248 | 0.02728 | 0.0077 | 59.5601
17.5 | 1.6492 | 0.02951 | 0.009 | 55.8861
18 | 1.6722 | 0.03189 | 0.0102 | 52.4365
18.5 | 1.6893 | 0.0346 | 0.0118 | 48.8237
19 | 1.7075 | 0.03741 | 0.013 | 45.6429
19.5 | 1.7219 | 0.04058 | 0.0142 | 42.4322
20 | 1.729 | 0.04458 | 0.0152 | 38.7842

## 133. Re 16M Mach 0.25 (1)
BIGFOIL.COM POLAR EXPORT
NACA65-216 a=0.5
NACA65-216 a=0.5 |  |  |  | Cl Max: | 1.266 | at alpha= | 11.5 | deg
JavaFoil+Calcfoil stall+Eppler ext transition |  |  |  | L/D Max: | 104.342 | at alpha= | 7.5 | deg
Re: | 16000000 |  |  | Cd Min: | 0.00469 | at alpha= | 0.5 | deg
Mach: | 0.25 |  |  | Cl=0 at alpha= | -1.3175 | deg
|  |  |  | @ Cl=0.1, Cd= | 0.00494
|  |  |  | @ Cl=0.4, Cd= | 0.0054643
|  |  |  | @ Cl=0.6, Cd= | 0.0065503
alpha (deg) | Cl | Cd | Cm | Cl/Cd
-17 | -0.57 | 0.12768 | 0.001 | -4.465
-16.5 | -0.615 | 0.12357 | 0.001 | -4.974
-16 | -0.656 | 0.11497 | 0 | -5.71
-15.5 | -0.699 | 0.10072 | 0 | -6.941
-15 | -0.741 | 0.08736 | -0.001 | -8.479
-14.5 | -0.771 | 0.08108 | -0.001 | -9.515
-14 | -0.882 | 0.03013 | -0.003 | -29.284
-13.5 | -0.927 | 0.02124 | -0.004 | -43.63
-13 | -0.955 | 0.01721 | -0.004 | -55.512
-12.5 | -0.972 | 0.01492 | -0.005 | -65.149
-12 | -0.979 | 0.01337 | -0.006 | -73.227
-11.5 | -0.976 | 0.01249 | -0.007 | -78.187
-11 | -0.967 | 0.01161 | -0.008 | -83.287
-10.5 | -0.952 | 0.01065 | -0.009 | -89.379
-10 | -0.929 | 0.01015 | -0.01 | -91.574
-9.5 | -0.9 | 0.00971 | -0.011 | -92.698
-9 | -0.867 | 0.00849 | -0.012 | -102.088
-8.5 | -0.83 | 0.00907 | -0.012 | -91.514
-8 | -0.785 | 0.00863 | -0.013 | -91.012
-7.5 | -0.737 | 0.00831 | -0.014 | -88.663
-7 | -0.684 | 0.00798 | -0.015 | -85.801
-6.5 | -0.63 | 0.00768 | -0.016 | -82.049
-6 | -0.574 | 0.0074 | -0.017 | -77.474
-5.5 | -0.516 | 0.00713 | -0.018 | -72.29
-5 | -0.457 | 0.00698 | -0.019 | -65.425
-4.5 | -0.396 | 0.00677 | -0.02 | -58.578
-4 | -0.335 | 0.0066 | -0.021 | -50.837
-3.5 | -0.274 | 0.00647 | -0.022 | -42.322
-3 | -0.211 | 0.00626 | -0.023 | -33.802
-2.5 | -0.149 | 0.00575 | -0.024 | -25.883
-2 | -0.086 | 0.00552 | -0.025 | -15.578
-1.5 | -0.023 | 0.00526 | -0.025 | -4.344
-1 | 0.04 | 0.00509 | -0.026 | 7.951
-0.5 | 0.104 | 0.00493 | -0.027 | 21.03
0 | 0.167 | 0.00485 | -0.028 | 34.459
0.5 | 0.23 | 0.00469 | -0.029 | 49.093
1 | 0.294 | 0.00505 | -0.03 | 58.2
1.5 | 0.357 | 0.00528 | -0.031 | 67.66
2 | 0.42 | 0.00555 | -0.032 | 75.75
2.5 | 0.484 | 0.00588 | -0.033 | 82.294
3 | 0.545 | 0.00616 | -0.034 | 88.474
3.5 | 0.607 | 0.0066 | -0.035 | 91.9
4 | 0.668 | 0.00703 | -0.036 | 95.023
4.5 | 0.726 | 0.00711 | -0.037 | 102.084
5 | 0.784 | 0.00825 | -0.038 | 95.066
5.5 | 0.841 | 0.00853 | -0.038 | 98.604
6 | 0.897 | 0.00887 | -0.039 | 101.143
6.5 | 0.95 | 0.00922 | -0.04 | 103.001
7 | 1 | 0.00962 | -0.041 | 103.918
7.5 | 1.048 | 0.01004 | -0.042 | 104.342
8 | 1.092 | 0.0105 | -0.043 | 103.965
8.5 | 1.133 | 0.011 | -0.044 | 102.953
9 | 1.169 | 0.0116 | -0.044 | 100.739
9.5 | 1.201 | 0.01214 | -0.045 | 98.963
10 | 1.227 | 0.01289 | -0.046 | 95.194
10.5 | 1.249 | 0.0136 | -0.047 | 91.771
11 | 1.263 | 0.01441 | -0.048 | 87.634
11.5 | 1.266 | 0.01534 | -0.048 | 82.53
12 | 1.26 | 0.01638 | -0.049 | 76.902
12.5 | 1.245 | 0.01744 | -0.05 | 71.417
13 | 1.222 | 0.01856 | -0.05 | 65.865
13.5 | 1.19 | 0.02029 | -0.051 | 58.629
14 | 1.15 | 0.02187 | -0.052 | 52.577
14.5 | 1.101 | 0.02404 | -0.052 | 45.776
15 | 1.034 | 0.02999 | -0.052 | 34.471
15.5 | 0.96 | 0.03777 | -0.051 | 25.413
16 | 0.818 | 0.08785 | -0.042 | 9.306
16.5 | 0.731 | 0.11781 | -0.034 | 6.203

## 134. Re 16M Mach 0.25 (2)
BIGFOIL.COM POLAR EXPORT
NACA65-216 a=0.5
NACA65-216 a=0.5 |  |  |  | Cl Max: | 1.7004 | at alpha= | 20 | deg
XFOIL ncrit=9 |  |  |  | L/D Max: | 118.104 | at alpha= | 8.5 | deg
Re: | 16000000 |  |  | Cd Min: | 0.06035 | at alpha= | 20 | deg
Mach: | 0.25 |  |  | Cl=0 at alpha= | -1.4092 | deg
|  |  |  | @ Cl=0.1, Cd= | 0.0040691
|  |  |  | @ Cl=0.4, Cd= | 0.0040272
|  |  |  | @ Cl=0.6, Cd= | 0.0060958
alpha (deg) | Cl | Cd | Cm | Cl/Cd
-20 | -1.5933 | 0.04827 | -0.0774 | -33.0081
-19.5 | -1.5991 | 0.04208 | -0.0781 | -38.0014
-19 | -1.5852 | 0.03735 | -0.0791 | -42.4418
-18.5 | -1.5814 | 0.03298 | -0.0777 | -47.9503
-18 | -1.5633 | 0.02987 | -0.0759 | -52.3368
-17.5 | -1.5496 | 0.02668 | -0.0736 | -58.081
-17 | -1.5331 | 0.02389 | -0.0708 | -64.1733
-16.5 | -1.5099 | 0.02167 | -0.0678 | -69.677
-16 | -1.4863 | 0.01962 | -0.0644 | -75.7543
-15.5 | -1.4575 | 0.018 | -0.061 | -80.9722
-15 | -1.4292 | 0.01648 | -0.0572 | -86.7233
-14.5 | -1.3938 | 0.0154 | -0.0538 | -90.5065
-14 | -1.3621 | 0.01427 | -0.0498 | -95.452
-13.5 | -1.3294 | 0.01331 | -0.0455 | -99.8798
-13 | -1.3008 | 0.01237 | -0.0403 | -105.1576
-12.5 | -1.2717 | 0.01172 | -0.0345 | -108.5068
-12 | -1.2261 | 0.01108 | -0.0317 | -110.6588
-11.5 | -1.177 | 0.01052 | -0.0295 | -111.8821
-11 | -1.1252 | 0.01001 | -0.0277 | -112.4076
-10.5 | -1.0715 | 0.00957 | -0.0264 | -111.9645
-10 | -1.0163 | 0.00915 | -0.0253 | -111.071
-9.5 | -0.96 | 0.0088 | -0.0246 | -109.0909
-9 | -0.9037 | 0.0084 | -0.0239 | -107.5833
-8.5 | -0.8467 | 0.00804 | -0.0234 | -105.3109
-8 | -0.789 | 0.00771 | -0.0231 | -102.3346
-7 | -0.6711 | 0.00719 | -0.0231 | -93.338
-6.5 | -0.612 | 0.00692 | -0.0233 | -88.4393
-6 | -0.5526 | 0.00667 | -0.0235 | -82.8486
-5.5 | -0.4926 | 0.00647 | -0.0239 | -76.136
-5 | -0.4324 | 0.00628 | -0.0244 | -68.8535
-4.5 | -0.3722 | 0.00607 | -0.025 | -61.318
-4 | -0.3117 | 0.00591 | -0.0256 | -52.7411
-3.5 | -0.2512 | 0.00575 | -0.0263 | -43.687
-3 | -0.1905 | 0.00557 | -0.027 | -34.2011
-2.5 | -0.1303 | 0.00534 | -0.0278 | -24.4007
-2 | -0.0705 | 0.00507 | -0.0285 | -13.9053
-1.5 | -0.0109 | 0.00477 | -0.0292 | -2.2851
-1 | 0.0491 | 0.00447 | -0.03 | 10.9843
-0.5 | 0.1075 | 0.00401 | -0.0307 | 26.808
0 | 0.166 | 0.00348 | -0.0314 | 47.7011
0.5 | 0.2277 | 0.00345 | -0.0325 | 66
1 | 0.2893 | 0.00347 | -0.0335 | 83.3718
1.5 | 0.3508 | 0.00353 | -0.0346 | 99.3768
2 | 0.4072 | 0.0041 | -0.0349 | 99.3171
2.5 | 0.4602 | 0.00493 | -0.0347 | 93.3469
3.5 | 0.5723 | 0.00587 | -0.0349 | 97.4957
4 | 0.6275 | 0.00632 | -0.0348 | 99.288
4.5 | 0.6825 | 0.00675 | -0.0346 | 101.1111
5 | 0.738 | 0.00711 | -0.0344 | 103.7975
5.5 | 0.7941 | 0.0074 | -0.0343 | 107.3108
6 | 0.8499 | 0.00768 | -0.0341 | 110.6641
6.5 | 0.9045 | 0.00799 | -0.0337 | 113.204
7 | 0.9586 | 0.00829 | -0.0331 | 115.6333
7.5 | 1.0105 | 0.00864 | -0.0321 | 116.956
8 | 1.0608 | 0.00902 | -0.0307 | 117.6053
8.5 | 1.109 | 0.00939 | -0.029 | 118.1044
9 | 1.1439 | 0.0098 | -0.0247 | 116.7245
9.5 | 1.174 | 0.01041 | -0.0198 | 112.7762
10 | 1.2083 | 0.01109 | -0.0159 | 108.954
10.5 | 1.2441 | 0.01183 | -0.0126 | 105.1648
11 | 1.2795 | 0.01268 | -0.0094 | 100.9069
11.5 | 1.3112 | 0.01376 | -0.0058 | 95.2907
12 | 1.3446 | 0.01485 | -0.0027 | 90.5455
12.5 | 1.376 | 0.01611 | 0.0005 | 85.4128
13 | 1.4082 | 0.01739 | 0.0035 | 80.9776
13.5 | 1.4372 | 0.01883 | 0.0067 | 76.325
14 | 1.4802 | 0.02035 | 0.007 | 72.7371
14.5 | 1.5097 | 0.02238 | 0.0091 | 67.4576
15 | 1.5541 | 0.02483 | 0.0079 | 62.5896
15.5 | 1.5853 | 0.02705 | 0.0095 | 58.6063
16 | 1.6129 | 0.02949 | 0.0113 | 54.6931
16.5 | 1.6379 | 0.03218 | 0.0132 | 50.8981
17 | 1.6558 | 0.0353 | 0.0154 | 46.9065
17.5 | 1.6719 | 0.03867 | 0.0175 | 43.2351
18 | 1.6826 | 0.04215 | 0.0203 | 39.9193
18.5 | 1.6756 | 0.0458 | 0.0255 | 36.5852
19 | 1.6858 | 0.05021 | 0.0265 | 33.575
19.5 | 1.695 | 0.05495 | 0.0271 | 30.8462
20 | 1.7004 | 0.06035 | 0.0271 | 28.1756

## 135. Re 16M Mach 0.50 (1)
BIGFOIL.COM POLAR EXPORT
NACA65-216 a=0.5
NACA65-216 a=0.5 |  |  |  | Cl Max: | 1.181 | at alpha= | 20 | deg
JavaFoil+Calcfoil stall+Eppler ext transition |  |  |  | L/D Max: | 99.831 | at alpha= | 3 | deg
Re: | 16000000 |  |  | Cd Min: | 0.00476 | at alpha= | 0 | deg
Mach: | 0.5 |  |  | Cl=0 at alpha= | -1.3169 | deg
|  |  |  | @ Cl=0.1, Cd= | 0.005147
|  |  |  | @ Cl=0.4, Cd= | 0.0055561
|  |  |  | @ Cl=0.6, Cd= | 0.0060977
alpha (deg) | Cl | Cd | Cm | Cl/Cd
-20 | -1.043 | 0.17229 | 0.004 | -6.055
-19.5 | -1.015 | 0.1648 | 0.004 | -6.157
-19 | -0.986 | 0.16157 | 0.003 | -6.105
-18.5 | -0.958 | 0.161 | 0.003 | -5.949
-18 | -0.929 | 0.15307 | 0.002 | -6.071
-17.5 | -0.906 | 0.13614 | 0.002 | -6.652
-17 | -0.876 | 0.13427 | 0.001 | -6.524
-16.5 | -0.848 | 0.12991 | 0.001 | -6.525
-16 | -0.82 | 0.12171 | 0 | -6.735
-15.5 | -0.795 | 0.11136 | 0 | -7.14
-15 | -0.771 | 0.09922 | -0.001 | -7.774
-14.5 | -0.743 | 0.09375 | -0.001 | -7.929
-14 | -0.741 | 0.06883 | -0.002 | -10.759
-13.5 | -0.791 | 0.02467 | -0.004 | -32.074
-13 | -0.655 | 0.08856 | -0.003 | -7.394
-12.5 | -0.63 | 0.0792 | -0.004 | -7.954
-12 | -0.61 | 0.06849 | -0.005 | -8.902
-11.5 | -0.672 | 0.01892 | -0.008 | -35.514
-11 | -0.648 | 0.01595 | -0.009 | -40.587
-10.5 | -0.516 | 0.0664 | -0.005 | -7.764
-10 | -0.486 | 0.06396 | -0.006 | -7.603
-9.5 | -0.537 | 0.01721 | -0.011 | -31.213
-9 | -0.522 | 0.0124 | -0.013 | -42.096
-8.5 | -0.491 | 0.01136 | -0.014 | -43.192
-8 | -0.71 | 0.01077 | -0.015 | -65.956
-7.5 | -0.735 | 0.00993 | -0.016 | -74.005
-7 | -0.71 | 0.0093 | -0.017 | -76.332
-6.5 | -0.67 | 0.0088 | -0.018 | -76.178
-6 | -0.622 | 0.00855 | -0.019 | -72.79
-5.5 | -0.565 | 0.00812 | -0.02 | -69.539
-5 | -0.503 | 0.00778 | -0.021 | -64.722
-4.5 | -0.439 | 0.0074 | -0.022 | -59.37
-4 | -0.373 | 0.00716 | -0.023 | -52.086
-3.5 | -0.305 | 0.0069 | -0.024 | -44.193
-3 | -0.236 | 0.00663 | -0.025 | -35.571
-2.5 | -0.166 | 0.0065 | -0.026 | -25.568
-2 | -0.096 | 0.00576 | -0.027 | -16.663
-1.5 | -0.026 | 0.00548 | -0.028 | -4.668
-1 | 0.045 | 0.00524 | -0.03 | 8.625
-0.5 | 0.116 | 0.00512 | -0.031 | 22.649
0 | 0.187 | 0.00476 | -0.032 | 39.264
0.5 | 0.258 | 0.00481 | -0.033 | 53.518
1 | 0.328 | 0.00529 | -0.034 | 62.146
1.5 | 0.399 | 0.00555 | -0.035 | 71.931
2 | 0.47 | 0.00598 | -0.036 | 78.575
2.5 | 0.541 | 0.00637 | -0.037 | 84.908
3 | 0.606 | 0.00607 | -0.038 | 99.831
3.5 | 0.672 | 0.00724 | -0.039 | 92.756
4 | 0.737 | 0.00777 | -0.04 | 94.889
4.5 | 0.8 | 0.0091 | -0.041 | 87.871
5 | 0.862 | 0.00952 | -0.042 | 90.514
5.5 | 0.922 | 0.01003 | -0.043 | 91.918
6 | 0.977 | 0.01057 | -0.044 | 92.409
6.5 | 1.024 | 0.01115 | -0.044 | 91.869
7 | 1.063 | 0.01182 | -0.045 | 89.931
7.5 | 1.087 | 0.01268 | -0.046 | 85.755
8 | 1.088 | 0.01379 | -0.047 | 78.851
8.5 | 1.036 | 0.01512 | -0.048 | 68.474
9 | 0.69 | 0.0168 | -0.049 | 41.089
9.5 | 0.603 | 0.06263 | -0.026 | 9.621
10 | 0.754 | 0.01801 | -0.051 | 41.868
10.5 | 0.783 | 0.01997 | -0.051 | 39.233
11 | 0.805 | 0.02408 | -0.051 | 33.423
11.5 | 0.847 | 0.02097 | -0.053 | 40.386
12 | 0.875 | 0.02355 | -0.054 | 37.161
12.5 | 0.898 | 0.02762 | -0.054 | 32.529
13 | 0.834 | 0.06858 | -0.044 | 12.166
13.5 | 0.963 | 0.02804 | -0.056 | 34.353
14 | 0.985 | 0.03288 | -0.056 | 29.957
14.5 | 1.008 | 0.03765 | -0.056 | 26.773
15 | 0.987 | 0.0629 | -0.052 | 15.694
15.5 | 0.934 | 0.11995 | -0.036 | 7.784
16 | 0.962 | 0.1249 | -0.038 | 7.706
16.5 | 0.993 | 0.12853 | -0.04 | 7.727
17 | 1.021 | 0.1357 | -0.041 | 7.523
17.5 | 1.043 | 0.15145 | -0.04 | 6.887
18 | 1.072 | 0.15544 | -0.041 | 6.898
18.5 | 1.102 | 0.15972 | -0.043 | 6.898
19 | 1.129 | 0.16774 | -0.044 | 6.731
19.5 | 1.153 | 0.19141 | -0.044 | 6.022
20 | 1.181 | 0.19317 | -0.045 | 6.115

## 136. Re 16M Mach 0.50 (2)
BIGFOIL.COM POLAR EXPORT
NACA65-216 a=0.5
NACA65-216 a=0.5 |  |  |  | Cl Max: | 1.2428 | at alpha= | 11 | deg
XFOIL ncrit=9 |  |  |  | L/D Max: | 126.463 | at alpha= | 2 | deg
Re: | 16000000 |  |  | Cd Min: | 0.13117 | at alpha= | 16 | deg
Mach: | 0.5 |  |  | Cl=0 at alpha= | -1.447 | deg
|  |  |  | @ Cl=0.1, Cd= | 0.004087
|  |  |  | @ Cl=0.4, Cd= | 0.0035254
|  |  |  | @ Cl=0.6, Cd= | 0.0058689
alpha (deg) | Cl | Cd | Cm | Cl/Cd
-13.5 | -0.6625 | 0.09481 | -0.0563 | -6.9877
-13 | -0.6785 | 0.08194 | -0.0645 | -8.2804
-12.5 | -0.6968 | 0.06845 | -0.0745 | -10.1797
-12 | -0.7205 | 0.05672 | -0.0828 | -12.7028
-11.5 | -0.7501 | 0.04665 | -0.0882 | -16.0793
-11 | -0.7851 | 0.03788 | -0.0903 | -20.726
-10.5 | -0.8232 | 0.03029 | -0.0891 | -27.1773
-10 | -0.8576 | 0.02392 | -0.0845 | -35.8528
-9.5 | -0.8891 | 0.01829 | -0.0768 | -48.6113
-9 | -0.9063 | 0.01385 | -0.067 | -65.4368
-8.5 | -0.9065 | 0.01121 | -0.056 | -80.8653
-8 | -0.8862 | 0.00966 | -0.046 | -91.7391
-7.5 | -0.8312 | 0.00874 | -0.041 | -95.103
-7 | -0.7666 | 0.00815 | -0.0378 | -94.0613
-6.5 | -0.6989 | 0.00771 | -0.0356 | -90.6485
-6 | -0.6297 | 0.00736 | -0.034 | -85.5571
-5.5 | -0.5606 | 0.007 | -0.0329 | -80.0857
-5 | -0.491 | 0.00672 | -0.0322 | -73.0655
-4.5 | -0.421 | 0.00649 | -0.0319 | -64.869
-4 | -0.3513 | 0.00624 | -0.0319 | -56.2981
-3.5 | -0.2813 | 0.00604 | -0.0321 | -46.5728
-3 | -0.2116 | 0.00584 | -0.0325 | -36.2329
-2.5 | -0.1424 | 0.00564 | -0.033 | -25.2482
-2 | -0.0743 | 0.00532 | -0.0335 | -13.9662
-1.5 | -0.007 | 0.00493 | -0.034 | -1.4199
-0.5 | 0.125 | 0.00389 | -0.0352 | 32.1337
0 | 0.1931 | 0.00348 | -0.0361 | 55.4885
0.5 | 0.264 | 0.00348 | -0.0373 | 75.8621
1 | 0.3354 | 0.00348 | -0.0386 | 96.3793
1.5 | 0.4065 | 0.00353 | -0.0398 | 115.1558
2 | 0.4755 | 0.00376 | -0.0406 | 126.4628
2.5 | 0.5304 | 0.00489 | -0.0392 | 108.4663
3 | 0.5867 | 0.00573 | -0.0379 | 102.3909
3.5 | 0.6451 | 0.00634 | -0.0366 | 101.7508
4 | 0.7002 | 0.007 | -0.0345 | 100.0286
4.5 | 0.7538 | 0.00759 | -0.032 | 99.3149
5 | 0.8103 | 0.00801 | -0.0298 | 101.161
5.5 | 0.8603 | 0.0084 | -0.0261 | 102.4167
6 | 0.8947 | 0.00898 | -0.0197 | 99.6325
6.5 | 0.9378 | 0.00968 | -0.0152 | 96.8802
7 | 0.9803 | 0.01056 | -0.0107 | 92.8314
7.5 | 1.0234 | 0.01158 | -0.0064 | 88.3765
8 | 1.0676 | 0.01268 | -0.0023 | 84.1956
8.5 | 1.1092 | 0.014 | 0.0021 | 79.2286
9 | 1.15 | 0.01548 | 0.0066 | 74.2894
9.5 | 1.1853 | 0.01733 | 0.0116 | 68.3958
10 | 1.2193 | 0.01936 | 0.0166 | 62.9804
10.5 | 1.2406 | 0.02215 | 0.0224 | 56.009
11 | 1.2428 | 0.0262 | 0.0287 | 47.4351
11.5 | 1.2286 | 0.03151 | 0.0346 | 38.9908
12 | 1.2087 | 0.03778 | 0.0392 | 31.9931
12.5 | 1.185 | 0.04516 | 0.0419 | 26.24
13 | 1.1452 | 0.05485 | 0.042 | 20.8788
13.5 | 1.1112 | 0.06523 | 0.0398 | 17.0351
14 | 1.0805 | 0.07714 | 0.0341 | 14.007
14.5 | 1.0488 | 0.09001 | 0.0273 | 11.652
15 | 1.0235 | 0.10337 | 0.019 | 9.9013
15.5 | 1.001 | 0.1174 | 0.0096 | 8.5264
16 | 0.9842 | 0.13117 | 0.0004 | 7.5032

## 137. Re 18M Mach 0.00 (1)
BIGFOIL.COM POLAR EXPORT
NACA65-216 a=0.5
NACA65-216 a=0.5 |  |  |  | Cl Max: | 1.334 | at alpha= | 13 | deg
JavaFoil+Calcfoil stall+Eppler ext transition |  |  |  | L/D Max: | 110.545 | at alpha= | 8.5 | deg
Re: | 18000000 |  |  | Cd Min: | 0.00496 | at alpha= | 0 | deg
Mach: | 0 |  |  | Cl=0 at alpha= | -1.3197 | deg
|  |  |  | @ Cl=0.1, Cd= | 0.00502
|  |  |  | @ Cl=0.4, Cd= | 0.0055336
|  |  |  | @ Cl=0.6, Cd= | 0.0064891
alpha (deg) | Cl | Cd | Cm | Cl/Cd
-19.5 | -0.813 | 0.12563 | 0.004 | -6.473
-19 | -0.842 | 0.11505 | 0.003 | -7.316
-18.5 | -0.871 | 0.10396 | 0.003 | -8.376
-18 | -0.924 | 0.07404 | 0.003 | -12.473
-17.5 | -0.989 | 0.04456 | 0.002 | -22.189
-17 | -1.018 | 0.03533 | 0.002 | -28.809
-16.5 | -1.044 | 0.02787 | 0.001 | -37.448
-16 | -1.061 | 0.0238 | 0 | -44.577
-15.5 | -1.069 | 0.02198 | 0 | -48.648
-15 | -1.079 | 0.01929 | -0.001 | -55.953
-14.5 | -1.087 | 0.0168 | -0.002 | -64.674
-14 | -1.087 | 0.01539 | -0.003 | -70.598
-13.5 | -1.084 | 0.01397 | -0.004 | -77.601
-13 | -1.076 | 0.01296 | -0.004 | -83.082
-12.5 | -1.064 | 0.01207 | -0.005 | -88.214
-12 | -1.048 | 0.01136 | -0.006 | -92.259
-11.5 | -1.027 | 0.01074 | -0.007 | -95.552
-11 | -1.002 | 0.01013 | -0.008 | -98.887
-10.5 | -0.973 | 0.00969 | -0.009 | -100.416
-10 | -0.94 | 0.0085 | -0.009 | -110.578
-9.5 | -0.904 | 0.00913 | -0.01 | -99.057
-9 | -0.863 | 0.00875 | -0.011 | -98.599
-8.5 | -0.818 | 0.00841 | -0.012 | -97.284
-8 | -0.771 | 0.00804 | -0.013 | -95.864
-7.5 | -0.721 | 0.00777 | -0.014 | -92.742
-7 | -0.668 | 0.00756 | -0.015 | -88.359
-6.5 | -0.614 | 0.00731 | -0.016 | -83.91
-6 | -0.558 | 0.00706 | -0.016 | -78.993
-5.5 | -0.501 | 0.00684 | -0.017 | -73.229
-5 | -0.443 | 0.00671 | -0.018 | -66.018
-4.5 | -0.385 | 0.00657 | -0.019 | -58.557
-4 | -0.325 | 0.00637 | -0.02 | -51.006
-3.5 | -0.265 | 0.00627 | -0.021 | -42.327
-3 | -0.205 | 0.00615 | -0.022 | -33.322
-2.5 | -0.144 | 0.00604 | -0.023 | -23.862
-2 | -0.083 | 0.00545 | -0.024 | -15.288
-1.5 | -0.022 | 0.00529 | -0.025 | -4.185
-1 | 0.039 | 0.00511 | -0.026 | 7.659
-0.5 | 0.1 | 0.00502 | -0.027 | 20.009
0 | 0.162 | 0.00496 | -0.027 | 32.614
0.5 | 0.223 | 0.00515 | -0.028 | 43.33
1 | 0.284 | 0.00513 | -0.029 | 55.494
1.5 | 0.346 | 0.00533 | -0.03 | 64.922
2 | 0.407 | 0.00556 | -0.031 | 73.156
2.5 | 0.468 | 0.00582 | -0.032 | 80.427
3 | 0.528 | 0.0061 | -0.033 | 86.459
3.5 | 0.588 | 0.00642 | -0.034 | 91.577
4 | 0.647 | 0.00676 | -0.035 | 95.736
4.5 | 0.706 | 0.00765 | -0.036 | 92.266
5 | 0.765 | 0.00809 | -0.037 | 94.495
5.5 | 0.82 | 0.00765 | -0.037 | 107.131
6 | 0.874 | 0.00836 | -0.038 | 104.528
6.5 | 0.927 | 0.00864 | -0.039 | 107.246
7 | 0.977 | 0.00898 | -0.04 | 108.84
7.5 | 1.026 | 0.00934 | -0.041 | 109.91
8 | 1.072 | 0.00971 | -0.042 | 110.387
8.5 | 1.116 | 0.0101 | -0.042 | 110.545
9 | 1.157 | 0.01058 | -0.043 | 109.324
9.5 | 1.195 | 0.01108 | -0.044 | 107.84
10 | 1.229 | 0.01162 | -0.045 | 105.799
10.5 | 1.26 | 0.0122 | -0.046 | 103.299
11 | 1.287 | 0.0128 | -0.046 | 100.532
11.5 | 1.306 | 0.01352 | -0.047 | 96.546
12 | 1.32 | 0.01421 | -0.048 | 92.89
12.5 | 1.33 | 0.01492 | -0.048 | 89.136
13 | 1.334 | 0.01589 | -0.049 | 83.973
13.5 | 1.334 | 0.01673 | -0.05 | 79.732
14 | 1.329 | 0.01798 | -0.051 | 73.891
14.5 | 1.32 | 0.0191 | -0.051 | 69.105
15 | 1.307 | 0.02013 | -0.052 | 64.937
15.5 | 1.289 | 0.02165 | -0.052 | 59.549
16 | 1.267 | 0.02375 | -0.053 | 53.371
16.5 | 1.243 | 0.02583 | -0.053 | 48.104
17 | 1.213 | 0.02896 | -0.054 | 41.88
17.5 | 1.183 | 0.03178 | -0.054 | 37.207
18 | 1.149 | 0.03567 | -0.054 | 32.211

## 138. Re 18M Mach 0.00 (2)
BIGFOIL.COM POLAR EXPORT
NACA65-216 a=0.5
NACA65-216 a=0.5 |  |  |  | Cl Max: | 1.7696 | at alpha= | 20 | deg
XFOIL ncrit=9 |  |  |  | L/D Max: | 124.78 | at alpha= | 9 | deg
Re: | 18000000 |  |  | Cd Min: | 0.04128 | at alpha= | 20 | deg
Mach: | 0 |  |  | Cl=0 at alpha= | -1.4014 | deg
|  |  |  | @ Cl=0.1, Cd= | 0.0041145
|  |  |  | @ Cl=0.4, Cd= | 0.0044399
|  |  |  | @ Cl=0.6, Cd= | 0.006088
alpha (deg) | Cl | Cd | Cm | Cl/Cd
-20 | -1.6845 | 0.02572 | -0.0554 | -65.4938
-19.5 | -1.6632 | 0.0237 | -0.0543 | -70.1772
-19 | -1.6441 | 0.02182 | -0.0523 | -75.3483
-18.5 | -1.6215 | 0.02019 | -0.0502 | -80.312
-18 | -1.5971 | 0.01874 | -0.048 | -85.2241
-17.5 | -1.5715 | 0.01742 | -0.0456 | -90.2124
-17 | -1.5435 | 0.01631 | -0.0432 | -94.6352
-16.5 | -1.515 | 0.0153 | -0.0407 | -99.0196
-16 | -1.4853 | 0.01441 | -0.0379 | -103.0743
-15.5 | -1.4556 | 0.01359 | -0.0349 | -107.1082
-15 | -1.425 | 0.01292 | -0.0317 | -110.2941
-14.5 | -1.3964 | 0.01235 | -0.0277 | -113.0688
-14 | -1.3648 | 0.0118 | -0.024 | -115.661
-13.5 | -1.3224 | 0.01128 | -0.0223 | -117.234
-13 | -1.2782 | 0.01074 | -0.021 | -119.013
-12.5 | -1.2314 | 0.01027 | -0.02 | -119.9026
-12 | -1.1828 | 0.00984 | -0.0193 | -120.2033
-11.5 | -1.1325 | 0.00946 | -0.0189 | -119.7146
-11 | -1.0809 | 0.00912 | -0.0186 | -118.5197
-10.5 | -1.0285 | 0.0088 | -0.0185 | -116.875
-9.5 | -0.922 | 0.00817 | -0.0185 | -112.8519
-9 | -0.8682 | 0.00783 | -0.0186 | -110.8812
-8.5 | -0.8136 | 0.00755 | -0.0189 | -107.7616
-8 | -0.758 | 0.0073 | -0.0192 | -103.8356
-7.5 | -0.702 | 0.00707 | -0.0197 | -99.2928
-7 | -0.6457 | 0.00686 | -0.0201 | -94.1254
-6.5 | -0.5893 | 0.00661 | -0.0206 | -89.1528
-6 | -0.5323 | 0.00641 | -0.0212 | -83.0421
-5.5 | -0.4749 | 0.00625 | -0.0219 | -75.984
-5 | -0.4173 | 0.00606 | -0.0226 | -68.8614
-4.5 | -0.3595 | 0.00588 | -0.0233 | -61.1395
-4 | -0.3015 | 0.00573 | -0.0241 | -52.6178
-3.5 | -0.2433 | 0.00558 | -0.0249 | -43.6022
-3 | -0.185 | 0.00541 | -0.0257 | -34.1959
-2.5 | -0.127 | 0.0052 | -0.0264 | -24.4231
-2 | -0.0691 | 0.00498 | -0.0272 | -13.8755
-1.5 | -0.0114 | 0.00471 | -0.028 | -2.4204
-1 | 0.0464 | 0.00448 | -0.0288 | 10.3571
-0.5 | 0.1036 | 0.00409 | -0.0296 | 25.3301
0 | 0.1594 | 0.00354 | -0.0302 | 45.0282
0.5 | 0.2182 | 0.00347 | -0.0312 | 62.8818
1 | 0.2774 | 0.00349 | -0.0322 | 79.4842
1.5 | 0.3354 | 0.00366 | -0.0331 | 91.6393
2 | 0.3892 | 0.0043 | -0.0333 | 90.5116
2.5 | 0.4417 | 0.00498 | -0.0334 | 88.6948
3 | 0.4966 | 0.00538 | -0.0337 | 92.3048
3.5 | 0.5517 | 0.00575 | -0.0341 | 95.9478
4 | 0.606 | 0.00613 | -0.0343 | 98.8581
4.5 | 0.6605 | 0.00648 | -0.0345 | 101.929
5 | 0.7146 | 0.0068 | -0.0347 | 105.0882
5.5 | 0.7694 | 0.00706 | -0.035 | 108.9802
6 | 0.8237 | 0.00731 | -0.0352 | 112.6813
6.5 | 0.8775 | 0.00757 | -0.0353 | 115.9181
7 | 0.9307 | 0.00784 | -0.0353 | 118.7117
7.5 | 0.9832 | 0.00811 | -0.0352 | 121.233
8 | 1.034 | 0.00844 | -0.0349 | 122.5118
8.5 | 1.0842 | 0.00875 | -0.0344 | 123.9086
9 | 1.133 | 0.00908 | -0.0337 | 124.7797
9.5 | 1.179 | 0.00947 | -0.0325 | 124.4984
10 | 1.2221 | 0.00989 | -0.0309 | 123.5693
10.5 | 1.253 | 0.01026 | -0.0267 | 122.1248
11 | 1.2833 | 0.01078 | -0.0228 | 119.0445
11.5 | 1.3139 | 0.01144 | -0.0194 | 114.8514
12 | 1.3466 | 0.01213 | -0.0165 | 111.014
12.5 | 1.3759 | 0.01302 | -0.0133 | 105.6759
13 | 1.4069 | 0.01392 | -0.0107 | 101.0704
13.5 | 1.4374 | 0.01488 | -0.0081 | 96.5995
14 | 1.4668 | 0.01591 | -0.0055 | 92.1936
14.5 | 1.5016 | 0.01692 | -0.0043 | 88.747
15 | 1.5271 | 0.01847 | -0.0019 | 82.68
15.5 | 1.5553 | 0.01993 | -0.0001 | 78.0381
16 | 1.5813 | 0.02162 | 0.0018 | 73.1406
16.5 | 1.6091 | 0.02327 | 0.0032 | 69.1491
17 | 1.6334 | 0.02531 | 0.0047 | 64.5358
17.5 | 1.6841 | 0.0275 | 0.0007 | 61.24
18 | 1.7084 | 0.02974 | 0.0017 | 57.4445
18.5 | 1.7288 | 0.03227 | 0.0028 | 53.573
19 | 1.7481 | 0.03489 | 0.0039 | 50.1032
19.5 | 1.7635 | 0.03782 | 0.0052 | 46.6288
20 | 1.7696 | 0.04128 | 0.0072 | 42.8682

## 139. Re 18M Mach 0.10 (1)
BIGFOIL.COM POLAR EXPORT
NACA65-216 a=0.5
NACA65-216 a=0.5 |  |  |  | Cl Max: | 1.323 | at alpha= | 13 | deg
JavaFoil+Calcfoil stall+Eppler ext transition |  |  |  | L/D Max: | 112.752 | at alpha= | 5.5 | deg
Re: | 18000000 |  |  | Cd Min: | 0.00499 | at alpha= | 0 | deg
Mach: | 0.1 |  |  | Cl=0 at alpha= | -1.3197 | deg
|  |  |  | @ Cl=0.1, Cd= | 0.0050118
|  |  |  | @ Cl=0.4, Cd= | 0.0055152
|  |  |  | @ Cl=0.6, Cd= | 0.0065297
alpha (deg) | Cl | Cd | Cm | Cl/Cd
-18.5 | -0.814 | 0.1174 | 0.003 | -6.934
-18 | -0.845 | 0.10625 | 0.002 | -7.958
-17.5 | -0.908 | 0.07013 | 0.002 | -12.949
-17 | -0.963 | 0.04452 | 0.002 | -21.63
-16.5 | -1 | 0.03212 | 0.001 | -31.131
-16 | -1.001 | 0.03472 | 0 | -28.839
-15.5 | -1.032 | 0.02536 | 0 | -40.702
-15 | -1.051 | 0.02071 | -0.001 | -50.775
-14.5 | -1.064 | 0.01764 | -0.002 | -60.293
-14 | -1.068 | 0.01598 | -0.003 | -66.826
-13.5 | -1.069 | 0.01437 | -0.004 | -74.423
-13 | -1.064 | 0.01327 | -0.004 | -80.183
-12.5 | -1.055 | 0.01237 | -0.005 | -85.289
-12 | -1.041 | 0.01154 | -0.006 | -90.235
-11.5 | -1.022 | 0.01091 | -0.007 | -93.676
-11 | -0.999 | 0.01031 | -0.008 | -96.833
-10.5 | -0.971 | 0.00978 | -0.009 | -99.323
-10 | -0.939 | 0.00859 | -0.009 | -109.416
-9.5 | -0.905 | 0.00924 | -0.01 | -97.966
-9 | -0.864 | 0.00879 | -0.011 | -98.301
-8.5 | -0.82 | 0.00852 | -0.012 | -96.297
-8 | -0.773 | 0.00816 | -0.013 | -94.732
-7.5 | -0.724 | 0.00788 | -0.014 | -91.81
-7 | -0.671 | 0.00757 | -0.015 | -88.583
-6.5 | -0.616 | 0.00732 | -0.016 | -84.149
-6 | -0.56 | 0.00712 | -0.017 | -78.744
-5.5 | -0.503 | 0.00691 | -0.017 | -72.816
-5 | -0.445 | 0.00676 | -0.018 | -65.912
-4.5 | -0.386 | 0.00655 | -0.019 | -58.962
-4 | -0.327 | 0.00638 | -0.02 | -51.179
-3.5 | -0.267 | 0.00625 | -0.021 | -42.665
-3 | -0.206 | 0.00615 | -0.022 | -33.469
-2.5 | -0.145 | 0.00607 | -0.023 | -23.879
-2 | -0.084 | 0.00547 | -0.024 | -15.297
-1.5 | -0.022 | 0.00528 | -0.025 | -4.216
-1 | 0.039 | 0.00512 | -0.026 | 7.689
-0.5 | 0.101 | 0.00501 | -0.027 | 20.165
0 | 0.163 | 0.00499 | -0.028 | 32.607
0.5 | 0.224 | 0.00518 | -0.028 | 43.335
1 | 0.286 | 0.00512 | -0.029 | 55.881
1.5 | 0.347 | 0.00531 | -0.03 | 65.459
2 | 0.409 | 0.00555 | -0.031 | 73.677
2.5 | 0.471 | 0.00581 | -0.032 | 81.049
3 | 0.53 | 0.00617 | -0.033 | 85.941
3.5 | 0.591 | 0.00649 | -0.034 | 90.997
4 | 0.65 | 0.00675 | -0.035 | 96.378
4.5 | 0.71 | 0.00771 | -0.036 | 92.097
5 | 0.768 | 0.0081 | -0.037 | 94.853
5.5 | 0.823 | 0.0073 | -0.038 | 112.752
6 | 0.878 | 0.00841 | -0.038 | 104.348
6.5 | 0.93 | 0.00871 | -0.039 | 106.791
7 | 0.981 | 0.00906 | -0.04 | 108.274
7.5 | 1.03 | 0.00942 | -0.041 | 109.284
8 | 1.076 | 0.00981 | -0.042 | 109.645
8.5 | 1.119 | 0.01019 | -0.043 | 109.863
9 | 1.159 | 0.01066 | -0.043 | 108.8
9.5 | 1.197 | 0.01119 | -0.044 | 106.942
10 | 1.23 | 0.01174 | -0.045 | 104.747
10.5 | 1.26 | 0.01236 | -0.046 | 101.909
11 | 1.285 | 0.01297 | -0.046 | 99.084
11.5 | 1.302 | 0.01372 | -0.047 | 94.873
12 | 1.314 | 0.01449 | -0.048 | 90.7
12.5 | 1.321 | 0.01523 | -0.049 | 86.751
13 | 1.323 | 0.01618 | -0.049 | 81.765
13.5 | 1.32 | 0.01708 | -0.05 | 77.242
14 | 1.31 | 0.0184 | -0.051 | 71.231
14.5 | 1.297 | 0.01958 | -0.051 | 66.263
15 | 1.28 | 0.02085 | -0.052 | 61.361
15.5 | 1.258 | 0.02252 | -0.053 | 55.851
16 | 1.23 | 0.02505 | -0.053 | 49.092
16.5 | 1.198 | 0.02786 | -0.053 | 43.012
17 | 1.165 | 0.03069 | -0.054 | 37.968
17.5 | 1.127 | 0.03512 | -0.054 | 32.096
18 | 1.092 | 0.03806 | -0.054 | 28.689

## 140. Re 18M Mach 0.10 (2)
BIGFOIL.COM POLAR EXPORT
NACA65-216 a=0.5
NACA65-216 a=0.5 |  |  |  | Cl Max: | 1.7569 | at alpha= | 19.5 | deg
XFOIL ncrit=9 |  |  |  | L/D Max: | 124.236 | at alpha= | 9 | deg
Re: | 18000000 |  |  | Cd Min: | 0.04342 | at alpha= | 20 | deg
Mach: | 0.1 |  |  | Cl=0 at alpha= | -1.4029 | deg
|  |  |  | @ Cl=0.1, Cd= | 0.00411
|  |  |  | @ Cl=0.4, Cd= | 0.0043132
|  |  |  | @ Cl=0.6, Cd= | 0.0060846
alpha (deg) | Cl | Cd | Cm | Cl/Cd
-20 | -1.679 | 0.028 | -0.0599 | -59.9643
-19.5 | -1.6605 | 0.02551 | -0.0589 | -65.0921
-19 | -1.6432 | 0.02334 | -0.0568 | -70.4027
-18.5 | -1.6225 | 0.02144 | -0.0546 | -75.6763
-17.5 | -1.5746 | 0.01829 | -0.0498 | -86.0908
-17 | -1.5469 | 0.01704 | -0.0473 | -90.7805
-16.5 | -1.5186 | 0.01591 | -0.0446 | -95.4494
-16 | -1.489 | 0.01491 | -0.0418 | -99.8659
-15.5 | -1.4589 | 0.01401 | -0.0387 | -104.1328
-15 | -1.4276 | 0.01326 | -0.0355 | -107.6621
-14.5 | -1.3964 | 0.01263 | -0.032 | -110.5622
-14 | -1.3702 | 0.01205 | -0.0271 | -113.7095
-13.5 | -1.3297 | 0.0115 | -0.0248 | -115.6261
-13 | -1.2858 | 0.01094 | -0.0231 | -117.532
-12.5 | -1.2392 | 0.01044 | -0.0218 | -118.6973
-12 | -1.1908 | 0.00998 | -0.0209 | -119.3186
-11.5 | -1.1404 | 0.00957 | -0.0202 | -119.1641
-11 | -1.0886 | 0.00921 | -0.0198 | -118.1976
-10.5 | -1.0358 | 0.00887 | -0.0195 | -116.7756
-10 | -0.9822 | 0.00855 | -0.0194 | -114.8772
-9.5 | -0.9282 | 0.00824 | -0.0193 | -112.6456
-9 | -0.8739 | 0.0079 | -0.0193 | -110.6203
-8.5 | -0.819 | 0.0076 | -0.0194 | -107.7632
-8 | -0.7631 | 0.00733 | -0.0197 | -104.1064
-7 | -0.6498 | 0.00689 | -0.0205 | -94.3106
-6.5 | -0.593 | 0.00664 | -0.021 | -89.3072
-6 | -0.5356 | 0.00643 | -0.0215 | -83.297
-5.5 | -0.4778 | 0.00626 | -0.0222 | -76.3259
-5 | -0.4198 | 0.00608 | -0.0228 | -69.0461
-4.5 | -0.3616 | 0.00589 | -0.0235 | -61.3922
-4 | -0.3032 | 0.00574 | -0.0243 | -52.8223
-3.5 | -0.2446 | 0.0056 | -0.0251 | -43.6786
-3 | -0.1859 | 0.00542 | -0.0259 | -34.2989
-2.5 | -0.1275 | 0.00521 | -0.0266 | -24.4722
-2 | -0.0694 | 0.00499 | -0.0274 | -13.9078
-1.5 | -0.0113 | 0.00472 | -0.0282 | -2.3941
-1 | 0.0469 | 0.00448 | -0.029 | 10.4688
-0.5 | 0.1043 | 0.00408 | -0.0297 | 25.5637
0 | 0.1604 | 0.00353 | -0.0304 | 45.4391
0.5 | 0.2197 | 0.00346 | -0.0314 | 63.4971
1 | 0.2792 | 0.00349 | -0.0324 | 80
1.5 | 0.3378 | 0.00364 | -0.0333 | 92.8022
3 | 0.4995 | 0.00539 | -0.0339 | 92.6716
3.5 | 0.5548 | 0.00577 | -0.0342 | 96.1525
4 | 0.6094 | 0.00615 | -0.0344 | 99.0894
4.5 | 0.664 | 0.00652 | -0.0346 | 101.8405
5 | 0.7185 | 0.00683 | -0.0347 | 105.1977
5.5 | 0.7736 | 0.0071 | -0.0349 | 108.9577
6 | 0.8282 | 0.00734 | -0.0351 | 112.8338
6.5 | 0.8822 | 0.00762 | -0.0352 | 115.7743
7 | 0.9357 | 0.00788 | -0.0351 | 118.7437
7.5 | 0.9882 | 0.00817 | -0.0349 | 120.9547
8 | 1.0392 | 0.00851 | -0.0344 | 122.1152
8.5 | 1.0895 | 0.00881 | -0.0339 | 123.6663
9 | 1.138 | 0.00916 | -0.033 | 124.2358
9.5 | 1.1833 | 0.00957 | -0.0315 | 123.6468
10 | 1.2228 | 0.00997 | -0.0289 | 122.6479
10.5 | 1.2514 | 0.01041 | -0.0243 | 120.2113
11 | 1.2836 | 0.01098 | -0.0207 | 116.9035
11.5 | 1.3143 | 0.01171 | -0.0173 | 112.2374
12 | 1.3471 | 0.01245 | -0.0143 | 108.2008
12.5 | 1.3772 | 0.01338 | -0.0113 | 102.9297
13 | 1.4087 | 0.01433 | -0.0086 | 98.3043
13.5 | 1.4389 | 0.01536 | -0.0059 | 93.6784
14 | 1.4679 | 0.01646 | -0.0032 | 89.1798
14.5 | 1.5034 | 0.0176 | -0.0021 | 85.4205
15 | 1.5289 | 0.01925 | 0.0003 | 79.4234
15.5 | 1.5574 | 0.02081 | 0.0022 | 74.839
16 | 1.5841 | 0.02258 | 0.004 | 70.155
16.5 | 1.6125 | 0.02438 | 0.0053 | 66.1403
17 | 1.6625 | 0.02667 | 0.0017 | 62.336
17.5 | 1.6879 | 0.02891 | 0.0028 | 58.3846
18 | 1.7109 | 0.03134 | 0.0039 | 54.5916
18.5 | 1.7266 | 0.03425 | 0.0055 | 50.4117
19 | 1.7452 | 0.03706 | 0.0067 | 47.0912
19.5 | 1.7569 | 0.04033 | 0.0083 | 43.5631
20 | 1.7415 | 0.04342 | 0.0149 | 40.1082

## 141. Re 18M Mach 0.25 (1)
BIGFOIL.COM POLAR EXPORT
NACA65-216 a=0.5
NACA65-216 a=0.5 |  |  |  | Cl Max: | 1.267 | at alpha= | 11.5 | deg
JavaFoil+Calcfoil stall+Eppler ext transition |  |  |  | L/D Max: | 106.592 | at alpha= | 7.5 | deg
Re: | 18000000 |  |  | Cd Min: | 0.00499 | at alpha= | 0 | deg
Mach: | 0.25 |  |  | Cl=0 at alpha= | -1.3175 | deg
|  |  |  | @ Cl=0.1, Cd= | 0.0050394
|  |  |  | @ Cl=0.4, Cd= | 0.0055611
|  |  |  | @ Cl=0.6, Cd= | 0.0065971
alpha (deg) | Cl | Cd | Cm | Cl/Cd
-17 | -0.57 | 0.12833 | 0.001 | -4.445
-16.5 | -0.615 | 0.12269 | 0.001 | -5.01
-16 | -0.657 | 0.11415 | 0 | -5.755
-15.5 | -0.701 | 0.09896 | 0 | -7.081
-15 | -0.745 | 0.08299 | -0.001 | -8.982
-14.5 | -0.779 | 0.07535 | -0.001 | -10.333
-14 | -0.891 | 0.02685 | -0.003 | -33.177
-13.5 | -0.931 | 0.01997 | -0.004 | -46.638
-13 | -0.957 | 0.01655 | -0.004 | -57.867
-12.5 | -0.973 | 0.01449 | -0.005 | -67.184
-12 | -0.98 | 0.01308 | -0.006 | -74.898
-11.5 | -0.977 | 0.01218 | -0.007 | -80.252
-11 | -0.968 | 0.01139 | -0.008 | -84.995
-10.5 | -0.953 | 0.01052 | -0.009 | -90.537
-10 | -0.93 | 0.00994 | -0.01 | -93.527
-9.5 | -0.901 | 0.00951 | -0.011 | -94.769
-9 | -0.87 | 0.00929 | -0.012 | -93.679
-8.5 | -0.83 | 0.00884 | -0.012 | -93.816
-8 | -0.785 | 0.00847 | -0.013 | -92.732
-7.5 | -0.737 | 0.00815 | -0.014 | -90.431
-7 | -0.684 | 0.00783 | -0.015 | -87.469
-6.5 | -0.63 | 0.00757 | -0.016 | -83.195
-6 | -0.574 | 0.00728 | -0.017 | -78.838
-5.5 | -0.516 | 0.00704 | -0.018 | -73.207
-5 | -0.457 | 0.00688 | -0.019 | -66.37
-4.5 | -0.396 | 0.00673 | -0.02 | -58.87
-4 | -0.335 | 0.00651 | -0.021 | -51.559
-3.5 | -0.274 | 0.00636 | -0.022 | -43.029
-3 | -0.211 | 0.00626 | -0.023 | -33.77
-2.5 | -0.149 | 0.00614 | -0.024 | -24.237
-2 | -0.086 | 0.00554 | -0.025 | -15.503
-1.5 | -0.023 | 0.0053 | -0.025 | -4.318
-1 | 0.04 | 0.00518 | -0.026 | 7.803
-0.5 | 0.104 | 0.00503 | -0.027 | 20.635
0 | 0.167 | 0.00499 | -0.028 | 33.471
0.5 | 0.23 | 0.0051 | -0.029 | 45.188
1 | 0.294 | 0.0052 | -0.03 | 56.529
1.5 | 0.357 | 0.00537 | -0.031 | 66.458
2 | 0.42 | 0.00565 | -0.032 | 74.411
2.5 | 0.484 | 0.00593 | -0.033 | 81.472
3 | 0.545 | 0.00626 | -0.034 | 87.023
3.5 | 0.607 | 0.00664 | -0.035 | 91.305
4 | 0.668 | 0.00702 | -0.036 | 95.198
4.5 | 0.727 | 0.00737 | -0.037 | 98.721
5 | 0.785 | 0.00809 | -0.038 | 96.999
5.5 | 0.842 | 0.0084 | -0.039 | 100.203
6 | 0.897 | 0.00871 | -0.039 | 103.09
6.5 | 0.95 | 0.00903 | -0.04 | 105.191
7 | 1.001 | 0.00943 | -0.041 | 106.152
7.5 | 1.049 | 0.00984 | -0.042 | 106.592
8 | 1.093 | 0.01028 | -0.043 | 106.336
8.5 | 1.134 | 0.01079 | -0.044 | 105.04
9 | 1.17 | 0.01137 | -0.044 | 102.933
9.5 | 1.202 | 0.01196 | -0.045 | 100.451
10 | 1.229 | 0.01263 | -0.046 | 97.29
10.5 | 1.25 | 0.01332 | -0.047 | 93.849
11 | 1.264 | 0.01408 | -0.048 | 89.795
11.5 | 1.267 | 0.01506 | -0.048 | 84.098
12 | 1.261 | 0.01604 | -0.049 | 78.602
12.5 | 1.247 | 0.01702 | -0.05 | 73.257
13 | 1.224 | 0.01811 | -0.05 | 67.589
13.5 | 1.191 | 0.01991 | -0.051 | 59.8
14 | 1.15 | 0.02177 | -0.052 | 52.821
14.5 | 1.102 | 0.0234 | -0.052 | 47.11
15 | 1.039 | 0.02813 | -0.052 | 36.926
15.5 | 0.965 | 0.03549 | -0.052 | 27.185
16 | 0.823 | 0.08345 | -0.043 | 9.862
16.5 | 0.736 | 0.11151 | -0.037 | 6.603

## 142. Re 18M Mach 0.25 (2)
BIGFOIL.COM POLAR EXPORT
NACA65-216 a=0.5
NACA65-216 a=0.5 |  |  |  | Cl Max: | 1.7146 | at alpha= | 18.5 | deg
XFOIL ncrit=9 |  |  |  | L/D Max: | 121.152 | at alpha= | 8.5 | deg
Re: | 18000000 |  |  | Cd Min: | 0.05893 | at alpha= | 20 | deg
Mach: | 0.25 |  |  | Cl=0 at alpha= | -1.4108 | deg
|  |  |  | @ Cl=0.1, Cd= | 0.0041389
|  |  |  | @ Cl=0.4, Cd= | 0.0042034
|  |  |  | @ Cl=0.6, Cd= | 0.0060639
alpha (deg) | Cl | Cd | Cm | Cl/Cd
-20 | -1.6517 | 0.04754 | -0.0706 | -34.7434
-19.5 | -1.6144 | 0.03987 | -0.0804 | -40.4916
-19 | -1.61 | 0.03556 | -0.0791 | -45.2756
-18.5 | -1.6018 | 0.03156 | -0.0775 | -50.7541
-18 | -1.5851 | 0.02842 | -0.0755 | -55.7741
-17.5 | -1.5702 | 0.0254 | -0.0729 | -61.8189
-17 | -1.5513 | 0.02283 | -0.07 | -67.9501
-16.5 | -1.5262 | 0.02078 | -0.0669 | -73.4456
-16 | -1.5011 | 0.01886 | -0.0634 | -79.5917
-15.5 | -1.4723 | 0.01728 | -0.0598 | -85.2025
-15 | -1.4424 | 0.01588 | -0.056 | -90.8312
-14.5 | -1.4071 | 0.01485 | -0.0525 | -94.7542
-14 | -1.3747 | 0.01379 | -0.0484 | -99.6882
-13.5 | -1.3407 | 0.01293 | -0.0441 | -103.6891
-13 | -1.3101 | 0.01214 | -0.0389 | -107.916
-12.5 | -1.2779 | 0.01148 | -0.0337 | -111.3153
-12 | -1.2313 | 0.01087 | -0.0309 | -113.2751
-11.5 | -1.1816 | 0.0103 | -0.0288 | -114.7184
-11 | -1.1295 | 0.0098 | -0.0271 | -115.2551
-10.5 | -1.0754 | 0.00935 | -0.0258 | -115.016
-10 | -1.0197 | 0.00896 | -0.0248 | -113.8058
-9.5 | -0.9631 | 0.0086 | -0.0241 | -111.9884
-9 | -0.9059 | 0.00825 | -0.0235 | -109.8061
-8.5 | -0.8487 | 0.0079 | -0.0231 | -107.4304
-8 | -0.7909 | 0.00755 | -0.0228 | -104.755
-7.5 | -0.7321 | 0.00728 | -0.0227 | -100.5632
-7 | -0.6727 | 0.00705 | -0.0229 | -95.4184
-6.5 | -0.6133 | 0.0068 | -0.0231 | -90.1912
-6 | -0.5538 | 0.00655 | -0.0233 | -84.5496
-5.5 | -0.4938 | 0.00636 | -0.0237 | -77.6415
-5 | -0.4333 | 0.00617 | -0.0243 | -70.2269
-4.5 | -0.3731 | 0.00597 | -0.0248 | -62.4958
-4 | -0.3125 | 0.00582 | -0.0255 | -53.6942
-3.5 | -0.2518 | 0.00564 | -0.0262 | -44.6454
-3 | -0.191 | 0.00547 | -0.027 | -34.9177
-2.5 | -0.1307 | 0.00526 | -0.0277 | -24.8479
-1 | 0.0493 | 0.00449 | -0.03 | 10.98
-0.5 | 0.1085 | 0.00408 | -0.0308 | 26.5931
0 | 0.1662 | 0.0035 | -0.0314 | 47.4857
0.5 | 0.2277 | 0.00344 | -0.0325 | 66.1919
1 | 0.2893 | 0.00348 | -0.0335 | 83.1322
1.5 | 0.3502 | 0.0036 | -0.0345 | 97.2778
2 | 0.4055 | 0.00427 | -0.0346 | 94.9649
2.5 | 0.4592 | 0.00501 | -0.0345 | 91.6567
3 | 0.5156 | 0.00545 | -0.0347 | 94.6055
3.5 | 0.5722 | 0.00586 | -0.0349 | 97.6451
4 | 0.6281 | 0.00627 | -0.0349 | 100.1754
5 | 0.7396 | 0.007 | -0.0347 | 105.6571
5.5 | 0.7961 | 0.00728 | -0.0346 | 109.3544
6 | 0.8524 | 0.00754 | -0.0345 | 113.0504
6.5 | 0.9073 | 0.00785 | -0.0341 | 115.5796
7 | 0.9619 | 0.00813 | -0.0336 | 118.3149
7.5 | 1.0142 | 0.00849 | -0.0327 | 119.4582
8 | 1.0655 | 0.00884 | -0.0315 | 120.5317
8.5 | 1.1146 | 0.0092 | -0.0299 | 121.1522
9 | 1.1539 | 0.00962 | -0.0264 | 119.948
9.5 | 1.1825 | 0.01018 | -0.0211 | 116.1591
10 | 1.2176 | 0.01079 | -0.0173 | 112.8452
10.5 | 1.253 | 0.01151 | -0.0138 | 108.8619
11 | 1.2875 | 0.01236 | -0.0104 | 104.1667
11.5 | 1.3195 | 0.0134 | -0.0068 | 98.4701
12 | 1.3531 | 0.01447 | -0.0036 | 93.5107
12.5 | 1.3858 | 0.01566 | -0.0005 | 88.493
13 | 1.4181 | 0.01692 | 0.0025 | 83.8121
13.5 | 1.4487 | 0.01831 | 0.0056 | 79.1207
14 | 1.4737 | 0.01971 | 0.0095 | 74.7692
15 | 1.5728 | 0.02405 | 0.006 | 65.3971
15.5 | 1.6035 | 0.02621 | 0.0078 | 61.1789
16 | 1.6313 | 0.0286 | 0.0097 | 57.0385
16.5 | 1.6554 | 0.03131 | 0.0117 | 52.8713
17 | 1.6718 | 0.03461 | 0.0139 | 48.304
17.5 | 1.6889 | 0.03798 | 0.0159 | 44.4681
18 | 1.7038 | 0.04154 | 0.0179 | 41.0159
18.5 | 1.7146 | 0.04536 | 0.0201 | 37.7998
19 | 1.7026 | 0.04877 | 0.0263 | 34.9108
19.5 | 1.7122 | 0.05329 | 0.0272 | 32.1299
20 | 1.7143 | 0.05893 | 0.0274 | 29.0904

## 143. Re 18M Mach 0.50 (1)
BIGFOIL.COM POLAR EXPORT
NACA65-216 a=0.5
NACA65-216 a=0.5 |  |  |  | Cl Max: | 1.18 | at alpha= | 20 | deg
JavaFoil+Calcfoil stall+Eppler ext transition |  |  |  | L/D Max: | 98.242 | at alpha= | 3 | deg
Re: | 18000000 |  |  | Cd Min: | 0.00509 | at alpha= | 0 | deg
Mach: | 0.5 |  |  | Cl=0 at alpha= | -1.3169 | deg
|  |  |  | @ Cl=0.1, Cd= | 0.0052183
|  |  |  | @ Cl=0.4, Cd= | 0.0056755
|  |  |  | @ Cl=0.6, Cd= | 0.0061959
alpha (deg) | Cl | Cd | Cm | Cl/Cd
-20 | -1.043 | 0.17815 | 0.004 | -5.854
-19.5 | -1.014 | 0.17068 | 0.004 | -5.942
-19 | -0.986 | 0.16574 | 0.003 | -5.95
-18.5 | -0.958 | 0.16367 | 0.003 | -5.851
-18 | -0.929 | 0.15979 | 0.002 | -5.816
-17.5 | -0.904 | 0.14335 | 0.002 | -6.307
-17 | -0.875 | 0.13597 | 0.001 | -6.438
-16.5 | -0.847 | 0.13108 | 0.001 | -6.464
-16 | -0.82 | 0.12499 | 0 | -6.557
-15.5 | -0.794 | 0.11819 | 0 | -6.715
-15 | -0.773 | 0.09723 | -0.001 | -7.951
-14.5 | -0.742 | 0.09493 | -0.001 | -7.818
-14 | -0.729 | 0.0777 | -0.002 | -9.376
-13.5 | -0.778 | 0.02951 | -0.004 | -26.373
-13 | -0.655 | 0.08689 | -0.003 | -7.542
-12.5 | -0.631 | 0.07786 | -0.004 | -8.109
-12 | -0.618 | 0.06207 | -0.005 | -9.956
-11.5 | -0.675 | 0.01781 | -0.008 | -37.925
-11 | -0.649 | 0.0153 | -0.009 | -42.435
-10.5 | -0.516 | 0.06579 | -0.006 | -7.845
-10 | -0.487 | 0.06374 | -0.006 | -7.635
-9.5 | -0.549 | 0.01425 | -0.011 | -38.494
-9 | -0.523 | 0.01212 | -0.013 | -43.119
-8.5 | -0.491 | 0.0111 | -0.014 | -44.266
-8 | -0.711 | 0.01053 | -0.015 | -67.498
-7.5 | -0.735 | 0.00971 | -0.016 | -75.683
-7 | -0.711 | 0.00911 | -0.017 | -78.038
-6.5 | -0.671 | 0.00792 | -0.018 | -84.729
-6 | -0.622 | 0.00836 | -0.019 | -74.429
-5.5 | -0.565 | 0.00791 | -0.02 | -71.388
-5 | -0.503 | 0.00761 | -0.021 | -66.171
-4.5 | -0.439 | 0.0073 | -0.022 | -60.171
-4 | -0.373 | 0.00704 | -0.023 | -52.945
-3.5 | -0.305 | 0.00677 | -0.024 | -45.048
-3 | -0.236 | 0.00664 | -0.025 | -35.539
-2.5 | -0.166 | 0.00645 | -0.026 | -25.783
-2 | -0.096 | 0.00578 | -0.027 | -16.623
-1.5 | -0.026 | 0.00554 | -0.028 | -4.611
-1 | 0.045 | 0.00535 | -0.03 | 8.459
-0.5 | 0.116 | 0.00518 | -0.031 | 22.415
0 | 0.187 | 0.00509 | -0.032 | 36.736
0.5 | 0.258 | 0.00514 | -0.033 | 50.137
1 | 0.328 | 0.00546 | -0.034 | 60.178
1.5 | 0.399 | 0.00567 | -0.035 | 70.463
2 | 0.47 | 0.00606 | -0.036 | 77.544
2.5 | 0.541 | 0.00645 | -0.037 | 83.863
3 | 0.606 | 0.00617 | -0.038 | 98.242
3.5 | 0.672 | 0.00724 | -0.039 | 92.831
4 | 0.736 | 0.00846 | -0.04 | 87.003
4.5 | 0.801 | 0.00891 | -0.041 | 89.861
5 | 0.863 | 0.00935 | -0.042 | 92.217
5.5 | 0.922 | 0.00983 | -0.043 | 93.792
6 | 0.977 | 0.01036 | -0.044 | 94.359
6.5 | 1.025 | 0.01093 | -0.045 | 93.794
7 | 1.064 | 0.01162 | -0.045 | 91.57
7.5 | 1.088 | 0.01245 | -0.046 | 87.432
8 | 1.088 | 0.01351 | -0.047 | 80.548
8.5 | 1.036 | 0.01478 | -0.048 | 70.129
9 | 0.691 | 0.01643 | -0.049 | 42.048
9.5 | 0.605 | 0.06101 | -0.028 | 9.91
10 | 0.755 | 0.01759 | -0.051 | 42.906
10.5 | 0.784 | 0.01949 | -0.051 | 40.236
11 | 0.807 | 0.0231 | -0.052 | 34.942
11.5 | 0.848 | 0.02044 | -0.053 | 41.481
12 | 0.876 | 0.02302 | -0.054 | 38.042
12.5 | 0.9 | 0.02671 | -0.054 | 33.706
13 | 0.896 | 0.04093 | -0.052 | 21.899
13.5 | 0.965 | 0.02738 | -0.056 | 35.23
14 | 0.987 | 0.03194 | -0.056 | 30.903
14.5 | 1.004 | 0.03916 | -0.056 | 25.624
15 | 0.916 | 0.10612 | -0.04 | 8.636
15.5 | 0.932 | 0.12889 | -0.036 | 7.232
16 | 0.96 | 0.13124 | -0.037 | 7.318
16.5 | 0.991 | 0.13314 | -0.039 | 7.444
17 | 1.019 | 0.14222 | -0.04 | 7.162
17.5 | 1.043 | 0.15508 | -0.04 | 6.726
18 | 1.072 | 0.16129 | -0.041 | 6.644
18.5 | 1.101 | 0.16231 | -0.043 | 6.785
19 | 1.13 | 0.16891 | -0.044 | 6.691
19.5 | 1.152 | 0.19667 | -0.044 | 5.859
20 | 1.18 | 0.20267 | -0.045 | 5.823

## 144. Re 18M Mach 0.50 (2)
BIGFOIL.COM POLAR EXPORT
NACA65-216 a=0.5
NACA65-216 a=0.5 |  |  |  | Cl Max: | 1.2542 | at alpha= | 11 | deg
XFOIL ncrit=9 |  |  |  | L/D Max: | 121.023 | at alpha= | 2 | deg
Re: | 18000000 |  |  | Cd Min: | 0.13001 | at alpha= | 16 | deg
Mach: | 0.5 |  |  | Cl=0 at alpha= | -1.4505 | deg
|  |  |  | @ Cl=0.1, Cd= | 0.0042419
|  |  |  | @ Cl=0.4, Cd= | 0.0035054
|  |  |  | @ Cl=0.6, Cd= | 0.0059021
alpha (deg) | Cl | Cd | Cm | Cl/Cd
-13.5 | -0.6738 | 0.09298 | -0.0579 | -7.2467
-13 | -0.6886 | 0.08017 | -0.066 | -8.5892
-12.5 | -0.7067 | 0.06697 | -0.0759 | -10.5525
-12 | -0.7306 | 0.05554 | -0.0838 | -13.1545
-11.5 | -0.7603 | 0.04564 | -0.0889 | -16.6586
-11 | -0.7949 | 0.03708 | -0.0907 | -21.4374
-10.5 | -0.8326 | 0.02965 | -0.0891 | -28.0809
-10 | -0.8659 | 0.02342 | -0.0842 | -36.9727
-9.5 | -0.8966 | 0.01794 | -0.0763 | -49.9777
-9 | -0.9177 | 0.0134 | -0.066 | -68.4851
-8.5 | -0.9206 | 0.0109 | -0.0542 | -84.4587
-8 | -0.8945 | 0.00936 | -0.045 | -95.5662
-7.5 | -0.8367 | 0.0085 | -0.0402 | -98.4353
-7 | -0.7707 | 0.00796 | -0.0372 | -96.8216
-6.5 | -0.7021 | 0.00755 | -0.0351 | -92.9934
-6 | -0.6323 | 0.0072 | -0.0337 | -87.8194
-5.5 | -0.5626 | 0.00687 | -0.0326 | -81.8923
-5 | -0.4928 | 0.00659 | -0.0319 | -74.78
-4.5 | -0.4225 | 0.00636 | -0.0317 | -66.4308
-4 | -0.3525 | 0.00612 | -0.0317 | -57.598
-3.5 | -0.2824 | 0.00592 | -0.0319 | -47.7027
-3 | -0.2126 | 0.00574 | -0.0324 | -37.0383
-2.5 | -0.143 | 0.00554 | -0.0329 | -25.8123
-2 | -0.0744 | 0.00525 | -0.0335 | -14.1714
-1.5 | -0.0067 | 0.0049 | -0.0341 | -1.3673
-1 | 0.061 | 0.00456 | -0.0348 | 13.3772
-0.5 | 0.1272 | 0.00402 | -0.0354 | 31.6418
0 | 0.1933 | 0.00346 | -0.0361 | 55.8671
0.5 | 0.2646 | 0.00344 | -0.0374 | 76.9186
1 | 0.3356 | 0.00346 | -0.0386 | 96.9942
1.5 | 0.4065 | 0.00351 | -0.0398 | 115.812
2 | 0.4732 | 0.00391 | -0.0403 | 121.023
2.5 | 0.5281 | 0.00498 | -0.0389 | 106.0442
3 | 0.5854 | 0.00577 | -0.0377 | 101.4558
3.5 | 0.6451 | 0.00631 | -0.0366 | 102.2345
4 | 0.7017 | 0.00692 | -0.0348 | 101.4017
4.5 | 0.7572 | 0.00746 | -0.0326 | 101.5013
5 | 0.8147 | 0.00787 | -0.0305 | 103.5197
5.5 | 0.8698 | 0.00826 | -0.0277 | 105.3027
6 | 0.9036 | 0.00876 | -0.0211 | 103.1507
6.5 | 0.9464 | 0.00942 | -0.0163 | 100.4671
7 | 0.9884 | 0.01029 | -0.0117 | 96.0544
7.5 | 1.0325 | 0.01123 | -0.0074 | 91.9412
8 | 1.0761 | 0.01233 | -0.0031 | 87.2749
8.5 | 1.1188 | 0.01359 | 0.0013 | 82.3252
9 | 1.1585 | 0.0151 | 0.0059 | 76.7219
9.5 | 1.197 | 0.01677 | 0.0108 | 71.3775
10 | 1.2307 | 0.01881 | 0.0159 | 65.428
10.5 | 1.2528 | 0.02151 | 0.0218 | 58.2427
11 | 1.2542 | 0.02555 | 0.0283 | 49.0881
11.5 | 1.2391 | 0.03087 | 0.0344 | 40.1393
12 | 1.2178 | 0.03717 | 0.0392 | 32.763
12.5 | 1.1905 | 0.04474 | 0.042 | 26.6093
13 | 1.1522 | 0.05429 | 0.0422 | 21.2231
13.5 | 1.1186 | 0.06471 | 0.0398 | 17.2864
14 | 1.0863 | 0.07608 | 0.0355 | 14.2784
14.5 | 1.0559 | 0.08902 | 0.0281 | 11.8614
15 | 1.0304 | 0.10232 | 0.0199 | 10.0704
15.5 | 1.0079 | 0.11628 | 0.0106 | 8.6679
16 | 0.991 | 0.13001 | 0.0014 | 7.6225

## 145. Re 20M Mach 0.00 (1)
BIGFOIL.COM POLAR EXPORT
NACA65-216 a=0.5
NACA65-216 a=0.5 |  |  |  | Cl Max: | 1.336 | at alpha= | 13.5 | deg
JavaFoil+Calcfoil stall+Eppler ext transition |  |  |  | L/D Max: | 118.542 | at alpha= | 6 | deg
Re: | 20000000 |  |  | Cd Min: | 0.00512 | at alpha= | -0.5 | deg
Mach: | 0 |  |  | Cl=0 at alpha= | -1.3197 | deg
|  |  |  | @ Cl=0.1, Cd= | 0.00512
|  |  |  | @ Cl=0.4, Cd= | 0.0055848
|  |  |  | @ Cl=0.6, Cd= | 0.0065095
alpha (deg) | Cl | Cd | Cm | Cl/Cd
-19 | -0.846 | 0.11038 | 0.003 | -7.663
-18.5 | -0.877 | 0.09763 | 0.003 | -8.984
-18 | -0.944 | 0.06006 | 0.003 | -15.709
-17.5 | -0.995 | 0.04095 | 0.002 | -24.303
-17 | -1.023 | 0.03306 | 0.002 | -30.94
-16.5 | -1.044 | 0.02756 | 0.001 | -37.882
-16 | -1.064 | 0.02278 | 0 | -46.696
-15.5 | -1.07 | 0.0217 | 0 | -49.308
-15 | -1.081 | 0.01861 | -0.001 | -58.117
-14.5 | -1.086 | 0.01672 | -0.002 | -64.996
-14 | -1.088 | 0.01496 | -0.003 | -72.734
-13.5 | -1.086 | 0.01362 | -0.004 | -79.724
-13 | -1.078 | 0.01267 | -0.004 | -85.068
-12.5 | -1.065 | 0.01185 | -0.005 | -89.884
-12 | -1.048 | 0.01118 | -0.006 | -93.737
-11.5 | -1.027 | 0.01056 | -0.007 | -97.31
-11 | -1.003 | 0.00998 | -0.008 | -100.46
-10.5 | -0.974 | 0.00949 | -0.009 | -102.598
-10 | -0.943 | 0.00935 | -0.009 | -100.85
-9.5 | -0.904 | 0.00898 | -0.01 | -100.763
-9 | -0.863 | 0.00859 | -0.011 | -100.386
-8.5 | -0.818 | 0.00824 | -0.012 | -99.219
-8 | -0.771 | 0.00795 | -0.013 | -96.886
-7.5 | -0.721 | 0.00766 | -0.014 | -94.16
-7 | -0.668 | 0.00745 | -0.015 | -89.671
-6.5 | -0.614 | 0.00721 | -0.016 | -85.074
-6 | -0.558 | 0.00697 | -0.016 | -80.08
-5.5 | -0.501 | 0.00683 | -0.017 | -73.416
-5 | -0.443 | 0.00662 | -0.018 | -66.998
-4.5 | -0.385 | 0.0065 | -0.019 | -59.151
-4 | -0.325 | 0.0063 | -0.02 | -51.597
-3.5 | -0.265 | 0.00618 | -0.021 | -42.945
-3 | -0.205 | 0.00612 | -0.022 | -33.5
-2.5 | -0.144 | 0.00596 | -0.023 | -24.174
-2 | -0.083 | 0.0055 | -0.024 | -15.134
-1.5 | -0.022 | 0.00532 | -0.025 | -4.16
-1 | 0.039 | 0.00519 | -0.026 | 7.553
-0.5 | 0.1 | 0.00512 | -0.027 | 19.64
0 | 0.162 | 0.00526 | -0.027 | 30.785
0.5 | 0.223 | 0.0053 | -0.028 | 42.129
1 | 0.284 | 0.00527 | -0.029 | 53.968
1.5 | 0.346 | 0.00539 | -0.03 | 64.151
2 | 0.407 | 0.00561 | -0.031 | 72.497
2.5 | 0.468 | 0.00584 | -0.032 | 80.184
3 | 0.528 | 0.00612 | -0.033 | 86.201
3.5 | 0.588 | 0.00642 | -0.034 | 91.503
4 | 0.647 | 0.00686 | -0.035 | 94.271
4.5 | 0.706 | 0.00754 | -0.036 | 93.611
5 | 0.765 | 0.00791 | -0.037 | 96.694
5.5 | 0.82 | 0.00754 | -0.037 | 108.834
6 | 0.875 | 0.00738 | -0.038 | 118.542
6.5 | 0.927 | 0.00852 | -0.039 | 108.872
7 | 0.978 | 0.00884 | -0.04 | 110.676
7.5 | 1.027 | 0.00918 | -0.041 | 111.84
8 | 1.073 | 0.00955 | -0.042 | 112.339
8.5 | 1.117 | 0.00991 | -0.042 | 112.694
9 | 1.158 | 0.01042 | -0.043 | 111.088
9.5 | 1.196 | 0.0109 | -0.044 | 109.703
10 | 1.23 | 0.01138 | -0.045 | 108.113
10.5 | 1.261 | 0.01195 | -0.046 | 105.518
11 | 1.288 | 0.01253 | -0.046 | 102.747
11.5 | 1.307 | 0.01324 | -0.047 | 98.668
12 | 1.321 | 0.014 | -0.048 | 94.328
12.5 | 1.331 | 0.0146 | -0.049 | 91.157
13 | 1.335 | 0.01555 | -0.049 | 85.905
13.5 | 1.336 | 0.01637 | -0.05 | 81.579
14 | 1.33 | 0.01758 | -0.051 | 75.658
14.5 | 1.321 | 0.01866 | -0.051 | 70.79
15 | 1.308 | 0.01983 | -0.052 | 65.96
15.5 | 1.29 | 0.02132 | -0.052 | 60.524
16 | 1.267 | 0.02388 | -0.053 | 53.031
16.5 | 1.242 | 0.02586 | -0.053 | 48.02
17 | 1.214 | 0.02816 | -0.054 | 43.126
17.5 | 1.182 | 0.03193 | -0.054 | 37.01
18 | 1.151 | 0.03463 | -0.055 | 33.237
18.5 | 1.114 | 0.03953 | -0.055 | 28.192

## 146. Re 20M Mach 0.00 (2)
BIGFOIL.COM POLAR EXPORT
NACA65-216 a=0.5
NACA65-216 a=0.5 |  |  |  | Cl Max: | 1.7855 | at alpha= | 20 | deg
XFOIL ncrit=9 |  |  |  | L/D Max: | 127.114 | at alpha= | 9 | deg
Re: | 20000000 |  |  | Cd Min: | 0.04068 | at alpha= | 20 | deg
Mach: | 0 |  |  | Cl=0 at alpha= | -1.4024 | deg
|  |  |  | @ Cl=0.1, Cd= | 0.0041725
|  |  |  | @ Cl=0.4, Cd= | 0.0045328
|  |  |  | @ Cl=0.6, Cd= | 0.0060192
alpha (deg) | Cl | Cd | Cm | Cl/Cd
-20 | -1.689 | 0.02521 | -0.0558 | -66.9972
-19.5 | -1.6741 | 0.02307 | -0.0536 | -72.5661
-19 | -1.6542 | 0.02123 | -0.0515 | -77.918
-18.5 | -1.632 | 0.0196 | -0.0493 | -83.2653
-18 | -1.6076 | 0.01818 | -0.047 | -88.4268
-17.5 | -1.5815 | 0.01692 | -0.0446 | -93.4693
-17 | -1.5538 | 0.01583 | -0.0421 | -98.1554
-16.5 | -1.5246 | 0.01487 | -0.0395 | -102.5286
-16 | -1.495 | 0.01402 | -0.0367 | -106.6334
-15.5 | -1.4654 | 0.01325 | -0.0335 | -110.5962
-15 | -1.4352 | 0.01261 | -0.0301 | -113.8144
-14 | -1.3695 | 0.01162 | -0.0233 | -117.8571
-13.5 | -1.3264 | 0.01109 | -0.0217 | -119.6032
-13 | -1.2816 | 0.01058 | -0.0204 | -121.1342
-12.5 | -1.2344 | 0.0101 | -0.0195 | -122.2178
-12 | -1.1858 | 0.00967 | -0.0188 | -122.6267
-11.5 | -1.1353 | 0.00928 | -0.0184 | -122.3384
-11 | -1.0836 | 0.00895 | -0.0182 | -121.0726
-10.5 | -1.0309 | 0.00863 | -0.0181 | -119.4554
-10 | -0.9776 | 0.00833 | -0.0182 | -117.3589
-9.5 | -0.9237 | 0.00804 | -0.0183 | -114.8881
-9 | -0.8697 | 0.00772 | -0.0184 | -112.6554
-8.5 | -0.815 | 0.00743 | -0.0186 | -109.6904
-8 | -0.7594 | 0.00717 | -0.019 | -105.9135
-7.5 | -0.7033 | 0.00696 | -0.0195 | -101.0489
-7 | -0.6468 | 0.00675 | -0.02 | -95.8222
-6.5 | -0.5902 | 0.00651 | -0.0205 | -90.6605
-6 | -0.5333 | 0.00631 | -0.0211 | -84.5166
-5.5 | -0.4758 | 0.00614 | -0.0218 | -77.4919
-5 | -0.418 | 0.00596 | -0.0225 | -70.1342
-4.5 | -0.3602 | 0.00579 | -0.0232 | -62.2107
-4 | -0.3021 | 0.00565 | -0.024 | -53.469
-3.5 | -0.2438 | 0.00549 | -0.0248 | -44.408
-3 | -0.1853 | 0.00533 | -0.0256 | -34.7655
-2.5 | -0.1273 | 0.00514 | -0.0264 | -24.7665
-2 | -0.0693 | 0.00493 | -0.0272 | -14.0568
-1.5 | -0.0113 | 0.0047 | -0.028 | -2.4043
-1 | 0.0466 | 0.00448 | -0.0288 | 10.4018
-0.5 | 0.1039 | 0.00415 | -0.0296 | 25.0361
0 | 0.1599 | 0.00358 | -0.0303 | 44.6648
0.5 | 0.2183 | 0.00347 | -0.0312 | 62.9107
1 | 0.2771 | 0.00353 | -0.0322 | 78.4986
1.5 | 0.3343 | 0.00378 | -0.0329 | 88.4392
2 | 0.3882 | 0.00439 | -0.0332 | 88.4282
2.5 | 0.4411 | 0.00503 | -0.0333 | 87.6938
3 | 0.4967 | 0.00538 | -0.0337 | 92.3234
3.5 | 0.5518 | 0.00573 | -0.0341 | 96.3002
4 | 0.6068 | 0.00606 | -0.0344 | 100.132
4.5 | 0.6612 | 0.00642 | -0.0346 | 102.9907
5 | 0.7158 | 0.00671 | -0.0349 | 106.6766
5.5 | 0.7708 | 0.00696 | -0.0352 | 110.7471
6 | 0.8255 | 0.0072 | -0.0355 | 114.6528
6.5 | 0.8793 | 0.00747 | -0.0356 | 117.7108
7 | 0.9329 | 0.00771 | -0.0357 | 120.9987
7.5 | 0.9854 | 0.008 | -0.0356 | 123.175
8 | 1.0366 | 0.00831 | -0.0353 | 124.7413
8.5 | 1.0874 | 0.0086 | -0.035 | 126.4419
9 | 1.1364 | 0.00894 | -0.0343 | 127.1141
9.5 | 1.1828 | 0.00932 | -0.0332 | 126.9099
10 | 1.2272 | 0.00972 | -0.0317 | 126.2551
10.5 | 1.2632 | 0.01007 | -0.0286 | 125.4419
11 | 1.2918 | 0.01056 | -0.0242 | 122.3295
11.5 | 1.3209 | 0.01123 | -0.0204 | 117.6224
12 | 1.3531 | 0.0119 | -0.0174 | 113.7059
12.5 | 1.3837 | 0.01273 | -0.0144 | 108.696
13 | 1.4153 | 0.01357 | -0.0117 | 104.2962
13.5 | 1.4458 | 0.01451 | -0.0091 | 99.6416
14 | 1.4756 | 0.01553 | -0.0066 | 95.0161
14.5 | 1.5018 | 0.01661 | -0.0036 | 90.4154
15 | 1.5844 | 0.01821 | -0.0129 | 87.0071
15.5 | 1.5628 | 0.01946 | -0.0007 | 80.3083
16 | 1.5898 | 0.02107 | 0.0011 | 75.4533
16.5 | 1.6182 | 0.0227 | 0.0025 | 71.2863
17.5 | 1.6986 | 0.02686 | -0.001 | 63.239
18 | 1.7224 | 0.02907 | 0.0001 | 59.2501
18.5 | 1.7412 | 0.03169 | 0.0014 | 54.9448
19 | 1.7614 | 0.03424 | 0.0025 | 51.4428
19.5 | 1.7761 | 0.03724 | 0.0038 | 47.6933
20 | 1.7855 | 0.04068 | 0.0053 | 43.8913

## 147. Re 20M Mach 0.10 (1)
BIGFOIL.COM POLAR EXPORT
NACA65-216 a=0.5
NACA65-216 a=0.5 |  |  |  | Cl Max: | 1.324 | at alpha= | 13 | deg
JavaFoil+Calcfoil stall+Eppler ext transition |  |  |  | L/D Max: | 111.846 | at alpha= | 8 | deg
Re: | 20000000 |  |  | Cd Min: | 0.00513 | at alpha= | -0.5 | deg
Mach: | 0.1 |  |  | Cl=0 at alpha= | -1.3197 | deg
|  |  |  | @ Cl=0.1, Cd= | 0.0051305
|  |  |  | @ Cl=0.4, Cd= | 0.0055923
|  |  |  | @ Cl=0.6, Cd= | 0.0065141
alpha (deg) | Cl | Cd | Cm | Cl/Cd
-18.5 | -0.817 | 0.11403 | 0.003 | -7.163
-18 | -0.85 | 0.10145 | 0.002 | -8.379
-17.5 | -0.929 | 0.05619 | 0.002 | -16.532
-17 | -0.97 | 0.04049 | 0.002 | -23.967
-16.5 | -1 | 0.03186 | 0.001 | -31.394
-16 | -1.008 | 0.03193 | 0 | -31.558
-15.5 | -1.036 | 0.02406 | 0 | -43.068
-15 | -1.054 | 0.01992 | -0.001 | -52.916
-14.5 | -1.065 | 0.01717 | -0.002 | -62.04
-14 | -1.07 | 0.01553 | -0.003 | -68.901
-13.5 | -1.071 | 0.014 | -0.004 | -76.496
-13 | -1.065 | 0.01304 | -0.004 | -81.691
-12.5 | -1.056 | 0.01217 | -0.005 | -86.756
-12 | -1.042 | 0.01138 | -0.006 | -91.518
-11.5 | -1.023 | 0.0107 | -0.007 | -95.601
-11 | -0.999 | 0.01011 | -0.008 | -98.824
-10.5 | -0.972 | 0.0096 | -0.009 | -101.264
-10 | -0.94 | 0.00846 | -0.009 | -111.212
-9.5 | -0.905 | 0.00908 | -0.01 | -99.685
-9 | -0.864 | 0.00863 | -0.011 | -100.118
-8.5 | -0.82 | 0.00836 | -0.012 | -98.072
-8 | -0.773 | 0.00802 | -0.013 | -96.375
-7.5 | -0.724 | 0.00774 | -0.014 | -93.519
-7 | -0.671 | 0.00746 | -0.015 | -89.956
-6.5 | -0.616 | 0.0072 | -0.016 | -85.627
-6 | -0.56 | 0.00702 | -0.017 | -79.836
-5.5 | -0.503 | 0.00681 | -0.017 | -73.871
-5 | -0.445 | 0.00669 | -0.018 | -66.576
-4.5 | -0.386 | 0.00649 | -0.019 | -59.486
-4 | -0.327 | 0.00635 | -0.02 | -51.452
-3.5 | -0.267 | 0.00625 | -0.021 | -42.645
-3 | -0.206 | 0.00609 | -0.022 | -33.826
-2.5 | -0.145 | 0.00598 | -0.023 | -24.248
-2 | -0.084 | 0.00548 | -0.024 | -15.262
-1.5 | -0.022 | 0.00535 | -0.025 | -4.164
-1 | 0.039 | 0.00516 | -0.026 | 7.624
-0.5 | 0.101 | 0.00513 | -0.027 | 19.685
0 | 0.163 | 0.00524 | -0.028 | 31.021
0.5 | 0.224 | 0.00534 | -0.028 | 42.024
1 | 0.286 | 0.00525 | -0.029 | 54.401
1.5 | 0.347 | 0.00537 | -0.03 | 64.655
2 | 0.409 | 0.00563 | -0.031 | 72.583
2.5 | 0.471 | 0.00588 | -0.032 | 79.995
3 | 0.53 | 0.00614 | -0.033 | 86.364
3.5 | 0.591 | 0.00645 | -0.034 | 91.585
4 | 0.65 | 0.00687 | -0.035 | 94.635
4.5 | 0.71 | 0.00765 | -0.036 | 92.81
5 | 0.768 | 0.00793 | -0.037 | 96.817
5.5 | 0.824 | 0.00759 | -0.038 | 108.571
6 | 0.878 | 0.00829 | -0.038 | 105.959
6.5 | 0.931 | 0.00856 | -0.039 | 108.733
7 | 0.982 | 0.00889 | -0.04 | 110.413
7.5 | 1.03 | 0.00924 | -0.041 | 111.462
8 | 1.077 | 0.00963 | -0.042 | 111.846
8.5 | 1.12 | 0.01002 | -0.043 | 111.827
9 | 1.16 | 0.01047 | -0.043 | 110.805
9.5 | 1.197 | 0.01102 | -0.044 | 108.689
10 | 1.231 | 0.01157 | -0.045 | 106.376
10.5 | 1.261 | 0.01212 | -0.046 | 104.012
11 | 1.286 | 0.01279 | -0.047 | 100.575
11.5 | 1.303 | 0.01345 | -0.047 | 96.863
12 | 1.315 | 0.01417 | -0.048 | 92.8
12.5 | 1.323 | 0.0149 | -0.049 | 88.733
13 | 1.324 | 0.01584 | -0.049 | 83.567
13.5 | 1.32 | 0.01694 | -0.05 | 77.916
14 | 1.312 | 0.01798 | -0.051 | 72.948
14.5 | 1.298 | 0.01914 | -0.051 | 67.835
15 | 1.281 | 0.02038 | -0.052 | 62.874
15.5 | 1.259 | 0.02198 | -0.053 | 57.26
16 | 1.23 | 0.02487 | -0.053 | 49.455
16.5 | 1.2 | 0.02712 | -0.054 | 44.252
17 | 1.167 | 0.02981 | -0.054 | 39.146
17.5 | 1.129 | 0.03402 | -0.054 | 33.191
18 | 1.094 | 0.03683 | -0.055 | 29.706

## 148. Re 20M Mach 0.10 (2)
BIGFOIL.COM POLAR EXPORT
NACA65-216 a=0.5
NACA65-216 a=0.5 |  |  |  | Cl Max: | 1.7806 | at alpha= | 20 | deg
XFOIL ncrit=9 |  |  |  | L/D Max: | 126.563 | at alpha= | 9 | deg
Re: | 20000000 |  |  | Cd Min: | 0.04322 | at alpha= | 20 | deg
Mach: | 0.1 |  |  | Cl=0 at alpha= | -1.4038 | deg
|  |  |  | @ Cl=0.1, Cd= | 0.0040569
|  |  |  | @ Cl=0.4, Cd= | 0.0045021
|  |  |  | @ Cl=0.6, Cd= | 0.0060269
alpha (deg) | Cl | Cd | Cm | Cl/Cd
-20 | -1.6829 | 0.02734 | -0.0607 | -61.5545
-19.5 | -1.6699 | 0.02495 | -0.0583 | -66.9299
-19 | -1.6532 | 0.02275 | -0.0562 | -72.6681
-18.5 | -1.632 | 0.02088 | -0.0539 | -78.1609
-18 | -1.61 | 0.0192 | -0.0515 | -83.8542
-17.5 | -1.5848 | 0.01776 | -0.0489 | -89.2342
-17 | -1.5575 | 0.01652 | -0.0463 | -94.2797
-16.5 | -1.5284 | 0.01545 | -0.0436 | -98.9256
-16 | -1.4988 | 0.01449 | -0.0406 | -103.4369
-15.5 | -1.4688 | 0.01364 | -0.0374 | -107.6833
-15 | -1.4374 | 0.01293 | -0.0341 | -111.1678
-13.5 | -1.3341 | 0.01131 | -0.0241 | -117.9576
-13 | -1.2896 | 0.01078 | -0.0225 | -119.6289
-12.5 | -1.2424 | 0.01028 | -0.0213 | -120.856
-12 | -1.1939 | 0.00981 | -0.0204 | -121.7023
-11.5 | -1.1434 | 0.00939 | -0.0197 | -121.7678
-11 | -1.0914 | 0.00904 | -0.0193 | -120.7301
-10.5 | -1.0383 | 0.0087 | -0.0191 | -119.3448
-10 | -0.9845 | 0.0084 | -0.019 | -117.2024
-9.5 | -0.93 | 0.0081 | -0.0191 | -114.8148
-9 | -0.8755 | 0.00778 | -0.0191 | -112.5321
-8.5 | -0.8205 | 0.00748 | -0.0192 | -109.6925
-8 | -0.7645 | 0.00721 | -0.0195 | -106.0333
-7.5 | -0.708 | 0.00699 | -0.0199 | -101.2876
-7 | -0.6509 | 0.00678 | -0.0204 | -96.0029
-6.5 | -0.5939 | 0.00654 | -0.0208 | -90.8104
-6 | -0.5366 | 0.00633 | -0.0214 | -84.7709
-5.5 | -0.4787 | 0.00616 | -0.022 | -77.711
-5 | -0.4205 | 0.00598 | -0.0227 | -70.3177
-4.5 | -0.3623 | 0.0058 | -0.0234 | -62.4655
-4 | -0.3038 | 0.00566 | -0.0242 | -53.6749
-3.5 | -0.2451 | 0.0055 | -0.025 | -44.5636
-3 | -0.1863 | 0.00534 | -0.0258 | -34.8876
-2.5 | -0.1279 | 0.00515 | -0.0266 | -24.835
-2 | -0.0695 | 0.00494 | -0.0274 | -14.0688
-1.5 | -0.0112 | 0.0047 | -0.0282 | -2.383
-1 | 0.047 | 0.00448 | -0.029 | 10.4911
0 | 0.161 | 0.00357 | -0.0305 | 45.098
0.5 | 0.2198 | 0.00346 | -0.0314 | 63.526
1 | 0.2789 | 0.00353 | -0.0324 | 79.0085
1.5 | 0.3367 | 0.00375 | -0.0331 | 89.7867
2 | 0.3907 | 0.00439 | -0.0334 | 88.9977
2.5 | 0.4438 | 0.00503 | -0.0335 | 88.2306
3 | 0.4996 | 0.00539 | -0.0339 | 92.6902
3.5 | 0.555 | 0.00574 | -0.0342 | 96.6899
4.5 | 0.6648 | 0.00644 | -0.0347 | 103.2298
5 | 0.7198 | 0.00674 | -0.0349 | 106.7953
5.5 | 0.775 | 0.00699 | -0.0352 | 110.8727
6 | 0.83 | 0.00723 | -0.0354 | 114.7994
6.5 | 0.8841 | 0.00751 | -0.0355 | 117.723
7 | 0.938 | 0.00775 | -0.0355 | 121.0323
7.5 | 0.9906 | 0.00805 | -0.0353 | 123.0559
8 | 1.042 | 0.00836 | -0.0349 | 124.6411
8.5 | 1.0929 | 0.00867 | -0.0344 | 126.0554
9 | 1.1416 | 0.00902 | -0.0336 | 126.5632
9.5 | 1.1876 | 0.00941 | -0.0322 | 126.2062
10 | 1.2314 | 0.00981 | -0.0305 | 125.525
10.5 | 1.2606 | 0.01021 | -0.0259 | 123.4672
11 | 1.2917 | 0.01075 | -0.022 | 120.1581
11.5 | 1.3211 | 0.01148 | -0.0183 | 115.0784
12 | 1.354 | 0.0122 | -0.0153 | 110.9836
12.5 | 1.3851 | 0.01307 | -0.0123 | 105.9755
13 | 1.4175 | 0.01395 | -0.0097 | 101.6129
13.5 | 1.4482 | 0.01495 | -0.007 | 96.8696
14 | 1.4777 | 0.01605 | -0.0043 | 92.0685
14.5 | 1.5002 | 0.01717 | -0.0006 | 87.3733
15 | 1.5359 | 0.01882 | -0.0003 | 81.61
15.5 | 1.5648 | 0.02034 | 0.0016 | 76.9322
16 | 1.5934 | 0.02204 | 0.0031 | 72.2958
16.5 | 1.6494 | 0.02398 | -0.001 | 68.7823
17 | 1.6769 | 0.02601 | 0.0001 | 64.4714
17.5 | 1.7022 | 0.02819 | 0.0013 | 60.3831
18 | 1.7249 | 0.03061 | 0.0026 | 56.3509
18.5 | 1.7385 | 0.03369 | 0.0043 | 51.6028
19 | 1.7575 | 0.03648 | 0.0055 | 48.1771
19.5 | 1.7709 | 0.03972 | 0.0068 | 44.5846
20 | 1.7806 | 0.04322 | 0.0083 | 41.1985

## 149. Re 20M Mach 0.25 (1)
BIGFOIL.COM POLAR EXPORT
NACA65-216 a=0.5
NACA65-216 a=0.5 |  |  |  | Cl Max: | 1.268 | at alpha= | 11.5 | deg
JavaFoil+Calcfoil stall+Eppler ext transition |  |  |  | L/D Max: | 109.573 | at alpha= | 5 | deg
Re: | 20000000 |  |  | Cd Min: | 0.00513 | at alpha= | -0.5 | deg
Mach: | 0.25 |  |  | Cl=0 at alpha= | -1.3175 | deg
|  |  |  | @ Cl=0.1, Cd= | 0.0051363
|  |  |  | @ Cl=0.4, Cd= | 0.0056175
|  |  |  | @ Cl=0.6, Cd= | 0.0065827
alpha (deg) | Cl | Cd | Cm | Cl/Cd
-17 | -0.571 | 0.12709 | 0.001 | -4.491
-16.5 | -0.615 | 0.12217 | 0.001 | -5.033
-16 | -0.657 | 0.11305 | 0 | -5.815
-15.5 | -0.702 | 0.09687 | 0 | -7.25
-15 | -0.745 | 0.08324 | -0.001 | -8.949
-14.5 | -0.79 | 0.06695 | -0.002 | -11.8
-14 | -0.89 | 0.02687 | -0.003 | -33.136
-13.5 | -0.934 | 0.01908 | -0.004 | -48.964
-13 | -0.959 | 0.016 | -0.004 | -59.98
-12.5 | -0.975 | 0.0141 | -0.005 | -69.126
-12 | -0.981 | 0.01279 | -0.006 | -76.697
-11.5 | -0.978 | 0.01199 | -0.007 | -81.596
-11 | -0.969 | 0.01114 | -0.008 | -86.953
-10.5 | -0.953 | 0.01033 | -0.009 | -92.307
-10 | -0.931 | 0.00974 | -0.01 | -95.538
-9.5 | -0.902 | 0.00856 | -0.011 | -105.338
-9 | -0.87 | 0.00915 | -0.012 | -95.087
-8.5 | -0.83 | 0.00868 | -0.012 | -95.601
-8 | -0.785 | 0.00833 | -0.013 | -94.249
-7.5 | -0.737 | 0.00802 | -0.014 | -91.847
-7 | -0.684 | 0.00771 | -0.015 | -88.798
-6.5 | -0.63 | 0.00743 | -0.016 | -84.726
-6 | -0.574 | 0.00717 | -0.017 | -79.985
-5.5 | -0.516 | 0.00695 | -0.018 | -74.224
-5 | -0.457 | 0.0068 | -0.019 | -67.132
-4.5 | -0.396 | 0.00657 | -0.02 | -60.347
-4 | -0.335 | 0.0064 | -0.021 | -52.379
-3.5 | -0.274 | 0.00629 | -0.022 | -43.494
-3 | -0.211 | 0.00616 | -0.023 | -34.331
-2.5 | -0.149 | 0.00607 | -0.024 | -24.527
-2 | -0.086 | 0.00556 | -0.025 | -15.456
-1.5 | -0.023 | 0.0054 | -0.025 | -4.235
-1 | 0.04 | 0.00523 | -0.026 | 7.729
-0.5 | 0.104 | 0.00513 | -0.027 | 20.223
0 | 0.167 | 0.0053 | -0.028 | 31.555
0.5 | 0.23 | 0.00533 | -0.029 | 43.237
1 | 0.294 | 0.00532 | -0.03 | 55.203
1.5 | 0.357 | 0.00544 | -0.031 | 65.591
2 | 0.42 | 0.0057 | -0.032 | 73.692
2.5 | 0.484 | 0.00597 | -0.033 | 80.999
3 | 0.545 | 0.00629 | -0.034 | 86.609
3.5 | 0.607 | 0.00662 | -0.035 | 91.606
4 | 0.668 | 0.00712 | -0.036 | 93.833
4.5 | 0.729 | 0.00791 | -0.037 | 92.166
5 | 0.786 | 0.00717 | -0.038 | 109.573
5.5 | 0.843 | 0.00827 | -0.039 | 101.854
6 | 0.898 | 0.00859 | -0.039 | 104.605
6.5 | 0.951 | 0.0089 | -0.04 | 106.91
7 | 1.002 | 0.00927 | -0.041 | 108.04
7.5 | 1.049 | 0.00967 | -0.042 | 108.516
8 | 1.094 | 0.0101 | -0.043 | 108.264
8.5 | 1.134 | 0.01061 | -0.044 | 106.95
9 | 1.171 | 0.01117 | -0.044 | 104.835
9.5 | 1.203 | 0.01173 | -0.045 | 102.584
10 | 1.23 | 0.01237 | -0.046 | 99.369
10.5 | 1.251 | 0.01305 | -0.047 | 95.862
11 | 1.265 | 0.01379 | -0.048 | 91.767
11.5 | 1.268 | 0.01476 | -0.048 | 85.899
12 | 1.262 | 0.01571 | -0.049 | 80.325
12.5 | 1.248 | 0.01672 | -0.05 | 74.595
13 | 1.225 | 0.01785 | -0.051 | 68.598
13.5 | 1.192 | 0.01946 | -0.051 | 61.243
14 | 1.151 | 0.02132 | -0.052 | 53.989
14.5 | 1.101 | 0.0237 | -0.052 | 46.446
15 | 1.037 | 0.02847 | -0.052 | 36.424
15.5 | 0.964 | 0.0353 | -0.052 | 27.324
16 | 0.866 | 0.05564 | -0.049 | 15.561
16.5 | 0.736 | 0.11159 | -0.037 | 6.596

## 150. Re 20M Mach 0.25 (2)
BIGFOIL.COM POLAR EXPORT
NACA65-216 a=0.5
NACA65-216 a=0.5 |  |  |  | Cl Max: | 1.7418 | at alpha= | 19 | deg
XFOIL ncrit=9 |  |  |  | L/D Max: | 123.521 | at alpha= | 8.5 | deg
Re: | 20000000 |  |  | Cd Min: | 0.05761 | at alpha= | 20 | deg
Mach: | 0.25 |  |  | Cl=0 at alpha= | -1.4095 | deg
|  |  |  | @ Cl=0.1, Cd= | 0.0041816
|  |  |  | @ Cl=0.4, Cd= | 0.0043165
|  |  |  | @ Cl=0.6, Cd= | 0.0060215
alpha (deg) | Cl | Cd | Cm | Cl/Cd
-20 | -1.6381 | 0.04427 | -0.0788 | -37.0025
-19 | -1.6283 | 0.03424 | -0.079 | -47.5555
-18.5 | -1.6177 | 0.03046 | -0.0773 | -53.109
-18 | -1.6028 | 0.02728 | -0.0751 | -58.7537
-17.5 | -1.5864 | 0.02441 | -0.0724 | -64.9898
-17 | -1.5654 | 0.02202 | -0.0693 | -71.0899
-16.5 | -1.5404 | 0.02001 | -0.0661 | -76.9815
-16 | -1.514 | 0.01822 | -0.0625 | -83.0955
-15.5 | -1.4843 | 0.01672 | -0.0589 | -88.7739
-15 | -1.4536 | 0.0154 | -0.055 | -94.3896
-14.5 | -1.4186 | 0.01438 | -0.0513 | -98.6509
-14 | -1.3857 | 0.0134 | -0.0471 | -103.4104
-13.5 | -1.3518 | 0.01258 | -0.0426 | -107.4563
-13 | -1.3217 | 0.01187 | -0.0372 | -111.3479
-12.5 | -1.283 | 0.01129 | -0.0329 | -113.6404
-12 | -1.2356 | 0.01068 | -0.0303 | -115.6929
-11.5 | -1.1853 | 0.01013 | -0.0283 | -117.0089
-11 | -1.133 | 0.00962 | -0.0266 | -117.7755
-10.5 | -1.0786 | 0.00917 | -0.0253 | -117.6227
-10 | -1.0227 | 0.00879 | -0.0244 | -116.3481
-9.5 | -0.9657 | 0.00843 | -0.0237 | -114.5552
-9 | -0.9082 | 0.00812 | -0.0232 | -111.8473
-8.5 | -0.8505 | 0.00777 | -0.0228 | -109.4595
-8 | -0.7925 | 0.00743 | -0.0225 | -106.6622
-7.5 | -0.7337 | 0.00717 | -0.0225 | -102.3291
-6.5 | -0.6144 | 0.00669 | -0.0229 | -91.8386
-6 | -0.5549 | 0.00646 | -0.0232 | -85.8978
-5.5 | -0.4947 | 0.00624 | -0.0236 | -79.2788
-5 | -0.4342 | 0.00607 | -0.0241 | -71.5321
-4.5 | -0.3738 | 0.00589 | -0.0247 | -63.4635
-4 | -0.3132 | 0.00573 | -0.0254 | -54.6597
-3.5 | -0.2524 | 0.00555 | -0.0261 | -45.4775
-3 | -0.1915 | 0.00539 | -0.0269 | -35.5288
-2.5 | -0.1309 | 0.00521 | -0.0277 | -25.1248
-2 | -0.0707 | 0.00498 | -0.0284 | -14.1968
-0.5 | 0.1089 | 0.00414 | -0.0308 | 26.3043
0 | 0.1668 | 0.00353 | -0.0315 | 47.2521
0.5 | 0.2279 | 0.00345 | -0.0325 | 66.058
1 | 0.2891 | 0.00349 | -0.0335 | 82.8367
2 | 0.4045 | 0.00435 | -0.0345 | 92.9885
3.5 | 0.5723 | 0.00583 | -0.0349 | 98.1647
4 | 0.6287 | 0.00622 | -0.035 | 101.0772
4.5 | 0.6845 | 0.0066 | -0.0349 | 103.7121
5 | 0.7411 | 0.00691 | -0.0349 | 107.2504
5.5 | 0.7979 | 0.00717 | -0.0349 | 111.2831
6 | 0.8544 | 0.00743 | -0.0348 | 114.9933
6.5 | 0.9098 | 0.00772 | -0.0345 | 117.8497
7 | 0.9646 | 0.00801 | -0.0341 | 120.4245
7.5 | 1.0174 | 0.00836 | -0.0332 | 121.6986
8 | 1.0694 | 0.00868 | -0.0322 | 123.2028
8.5 | 1.1191 | 0.00906 | -0.0307 | 123.521
9 | 1.163 | 0.00949 | -0.0281 | 122.5501
9.5 | 1.1913 | 0.00996 | -0.0225 | 119.6084
10 | 1.2257 | 0.01055 | -0.0185 | 116.1801
10.5 | 1.2602 | 0.01127 | -0.0148 | 111.819
11 | 1.2949 | 0.01209 | -0.0113 | 107.105
11.5 | 1.3264 | 0.01313 | -0.0076 | 101.0206
12 | 1.3613 | 0.01412 | -0.0045 | 96.4093
12.5 | 1.3951 | 0.01523 | -0.0015 | 91.6021
13 | 1.4269 | 0.01651 | 0.0016 | 86.4264
13.5 | 1.4578 | 0.01788 | 0.0047 | 81.5324
14 | 1.4866 | 0.01938 | 0.0079 | 76.7079
14.5 | 1.5247 | 0.02125 | 0.0085 | 71.7506
15 | 1.5687 | 0.02332 | 0.008 | 67.2684
15.5 | 1.6172 | 0.02559 | 0.0065 | 63.1966
16 | 1.645 | 0.02796 | 0.0085 | 58.834
16.5 | 1.6679 | 0.03071 | 0.0106 | 54.3113
17 | 1.686 | 0.03386 | 0.0129 | 49.7933
17.5 | 1.7054 | 0.03707 | 0.0148 | 46.0049
18 | 1.7224 | 0.04056 | 0.0167 | 42.4655
18.5 | 1.7335 | 0.04451 | 0.0185 | 38.9463
19 | 1.7418 | 0.04873 | 0.0204 | 35.7439
19.5 | 1.7242 | 0.05222 | 0.0272 | 33.018
20 | 1.7272 | 0.05761 | 0.0277 | 29.9809

## 151. Re 20M Mach 0.50 (1)
BIGFOIL.COM POLAR EXPORT
NACA65-216 a=0.5
NACA65-216 a=0.5 |  |  |  | Cl Max: | 1.18 | at alpha= | 20 | deg
JavaFoil+Calcfoil stall+Eppler ext transition |  |  |  | L/D Max: | 98.266 | at alpha= | 3 | deg
Re: | 20000000 |  |  | Cd Min: | 0.00527 | at alpha= | -0.5 | deg
Mach: | 0.5 |  |  | Cl=0 at alpha= | -1.3169 | deg
|  |  |  | @ Cl=0.1, Cd= | 0.0053038
|  |  |  | @ Cl=0.4, Cd= | 0.0058344
|  |  |  | @ Cl=0.6, Cd= | 0.0062023
alpha (deg) | Cl | Cd | Cm | Cl/Cd
-20 | -1.042 | 0.17919 | 0.004 | -5.818
-19.5 | -1.014 | 0.17178 | 0.004 | -5.903
-19 | -0.986 | 0.16622 | 0.003 | -5.932
-18.5 | -0.958 | 0.16658 | 0.003 | -5.751
-18 | -0.93 | 0.16111 | 0.002 | -5.769
-17.5 | -0.904 | 0.1483 | 0.002 | -6.097
-17 | -0.875 | 0.1456 | 0.001 | -6.009
-16.5 | -0.847 | 0.14064 | 0.001 | -6.022
-16 | -0.819 | 0.1299 | 0 | -6.306
-15.5 | -0.793 | 0.1218 | 0 | -6.51
-15 | -0.767 | 0.1072 | -0.001 | -7.155
-14.5 | -0.738 | 0.10368 | -0.001 | -7.116
-14 | -0.712 | 0.09393 | -0.002 | -7.579
-13.5 | -0.688 | 0.08468 | -0.003 | -8.125
-13 | -0.656 | 0.08598 | -0.003 | -7.627
-12.5 | -0.631 | 0.07735 | -0.004 | -8.163
-12 | -0.683 | 0.02696 | -0.006 | -25.315
-11.5 | -0.677 | 0.0172 | -0.008 | -39.354
-11 | -0.65 | 0.01488 | -0.009 | -43.7
-10.5 | -0.517 | 0.06485 | -0.006 | -7.967
-10 | -0.487 | 0.06297 | -0.006 | -7.735
-9.5 | -0.55 | 0.01374 | -0.012 | -40.039
-9 | -0.523 | 0.01185 | -0.013 | -44.147
-8.5 | -0.492 | 0.01086 | -0.014 | -45.257
-8 | -0.712 | 0.01032 | -0.015 | -68.941
-7.5 | -0.736 | 0.00953 | -0.016 | -77.186
-7 | -0.711 | 0.00894 | -0.017 | -79.558
-6.5 | -0.673 | 0.00864 | -0.018 | -77.878
-6 | -0.622 | 0.00823 | -0.019 | -75.584
-5.5 | -0.565 | 0.00778 | -0.02 | -72.618
-5 | -0.503 | 0.00748 | -0.021 | -67.274
-4.5 | -0.439 | 0.00718 | -0.022 | -61.162
-4 | -0.373 | 0.00693 | -0.023 | -53.812
-3.5 | -0.305 | 0.00669 | -0.024 | -45.556
-3 | -0.236 | 0.00653 | -0.025 | -36.1
-2.5 | -0.166 | 0.0064 | -0.026 | -25.956
-2 | -0.096 | 0.00579 | -0.027 | -16.585
-1.5 | -0.026 | 0.00561 | -0.028 | -4.56
-1 | 0.045 | 0.00542 | -0.03 | 8.341
-0.5 | 0.116 | 0.00527 | -0.031 | 22.01
0 | 0.187 | 0.00545 | -0.032 | 34.258
0.5 | 0.258 | 0.00561 | -0.033 | 45.949
1 | 0.328 | 0.00544 | -0.034 | 60.343
1.5 | 0.399 | 0.00583 | -0.035 | 68.505
2 | 0.47 | 0.00614 | -0.036 | 76.56
2.5 | 0.541 | 0.00652 | -0.037 | 82.88
3 | 0.606 | 0.00617 | -0.038 | 98.266
3.5 | 0.673 | 0.00725 | -0.039 | 92.715
4 | 0.737 | 0.00832 | -0.04 | 88.578
4.5 | 0.801 | 0.00879 | -0.041 | 91.172
5 | 0.863 | 0.0092 | -0.042 | 93.797
5.5 | 0.923 | 0.00967 | -0.043 | 95.491
6 | 0.978 | 0.01017 | -0.044 | 96.181
6.5 | 1.026 | 0.01077 | -0.045 | 95.235
7 | 1.065 | 0.01139 | -0.045 | 93.5
7.5 | 1.089 | 0.01222 | -0.046 | 89.12
8 | 1.089 | 0.01328 | -0.047 | 82.042
8.5 | 1.037 | 0.01453 | -0.048 | 71.386
9 | 0.691 | 0.01613 | -0.049 | 42.851
9.5 | 0.606 | 0.05985 | -0.029 | 10.129
10 | 0.756 | 0.01724 | -0.051 | 43.821
10.5 | 0.785 | 0.01907 | -0.051 | 41.176
11 | 0.809 | 0.02238 | -0.052 | 36.161
11.5 | 0.849 | 0.02 | -0.053 | 42.449
12 | 0.877 | 0.02229 | -0.054 | 39.366
12.5 | 0.902 | 0.02599 | -0.054 | 34.699
13 | 0.907 | 0.03657 | -0.053 | 24.796
13.5 | 0.942 | 0.03556 | -0.054 | 26.495
14 | 0.863 | 0.09155 | -0.039 | 9.428
14.5 | 0.888 | 0.0998 | -0.039 | 8.895
15 | 0.909 | 0.11555 | -0.037 | 7.871
15.5 | 0.932 | 0.12855 | -0.036 | 7.253
16 | 0.961 | 0.13648 | -0.037 | 7.038
16.5 | 0.991 | 0.13718 | -0.039 | 7.221
17 | 1.019 | 0.14578 | -0.04 | 6.987
17.5 | 1.043 | 0.15807 | -0.04 | 6.596
18 | 1.071 | 0.16302 | -0.041 | 6.572
18.5 | 1.101 | 0.16729 | -0.043 | 6.581
19 | 1.128 | 0.17489 | -0.044 | 6.451
19.5 | 1.152 | 0.20107 | -0.044 | 5.732
20 | 1.18 | 0.20214 | -0.045 | 5.838

## 152. Re 20M Mach 0.50 (2)
BIGFOIL.COM POLAR EXPORT
NACA65-216 a=0.5
NACA65-216 a=0.5 |  |  |  | Cl Max: | 1.2638 | at alpha= | 11 | deg
XFOIL ncrit=9 |  |  |  | L/D Max: | 115.071 | at alpha= | 1.5 | deg
Re: | 20000000 |  |  | Cd Min: | 0.12902 | at alpha= | 16 | deg
Mach: | 0.5 |  |  | Cl=0 at alpha= | -1.4521 | deg
|  |  |  | @ Cl=0.1, Cd= | 0.0042773
|  |  |  | @ Cl=0.4, Cd= | 0.0035212
|  |  |  | @ Cl=0.6, Cd= | 0.0059036
alpha (deg) | Cl | Cd | Cm | Cl/Cd
-13.5 | -0.6834 | 0.09142 | -0.0592 | -7.4754
-13 | -0.6972 | 0.07868 | -0.0674 | -8.8612
-12.5 | -0.7156 | 0.06571 | -0.0771 | -10.8903
-12 | -0.7397 | 0.05447 | -0.0848 | -13.58
-11.5 | -0.7695 | 0.04476 | -0.0895 | -17.1917
-11 | -0.8037 | 0.03638 | -0.0909 | -22.0918
-10.5 | -0.8411 | 0.02906 | -0.0891 | -28.9436
-10 | -0.8738 | 0.02298 | -0.084 | -38.0244
-9.5 | -0.9038 | 0.0176 | -0.0759 | -51.3523
-9 | -0.9274 | 0.01306 | -0.0651 | -71.0107
-8.5 | -0.9333 | 0.01069 | -0.0526 | -87.3059
-8 | -0.901 | 0.00911 | -0.0441 | -98.9023
-7.5 | -0.8411 | 0.00831 | -0.0397 | -101.2154
-7 | -0.7741 | 0.0078 | -0.0368 | -99.2436
-6.5 | -0.7047 | 0.0074 | -0.0347 | -95.2297
-6 | -0.6345 | 0.00706 | -0.0333 | -89.8725
-5.5 | -0.5643 | 0.00677 | -0.0324 | -83.353
-5 | -0.4944 | 0.00649 | -0.0317 | -76.1787
-4.5 | -0.4238 | 0.00625 | -0.0315 | -67.808
-4 | -0.3535 | 0.00603 | -0.0315 | -58.6235
-3.5 | -0.2834 | 0.00583 | -0.0318 | -48.6106
-3 | -0.2134 | 0.00565 | -0.0323 | -37.7699
-2.5 | -0.1435 | 0.00546 | -0.0329 | -26.2821
-2 | -0.0747 | 0.00518 | -0.0335 | -14.4208
-1.5 | -0.0065 | 0.00488 | -0.0341 | -1.332
-1 | 0.0614 | 0.00456 | -0.0348 | 13.4649
-0.5 | 0.1283 | 0.00407 | -0.0355 | 31.5233
0 | 0.1936 | 0.00347 | -0.0361 | 55.7925
0.5 | 0.2646 | 0.00341 | -0.0374 | 77.5953
1 | 0.3357 | 0.00343 | -0.0387 | 97.8717
1.5 | 0.4062 | 0.00353 | -0.0397 | 115.0708
2 | 0.4701 | 0.00409 | -0.0398 | 114.9389
2.5 | 0.5262 | 0.00507 | -0.0386 | 103.787
3 | 0.5848 | 0.00577 | -0.0376 | 101.3518
3.5 | 0.6451 | 0.0063 | -0.0366 | 102.3968
4 | 0.7024 | 0.00687 | -0.0349 | 102.2416
4.5 | 0.7602 | 0.00736 | -0.033 | 103.288
5 | 0.8186 | 0.00774 | -0.0311 | 105.7623
5.5 | 0.8752 | 0.00813 | -0.0286 | 107.6507
6 | 0.9125 | 0.00856 | -0.0224 | 106.6005
6.5 | 0.9538 | 0.00921 | -0.0173 | 103.5613
7 | 0.9952 | 0.01005 | -0.0125 | 99.0249
7.5 | 1.0401 | 0.01095 | -0.0083 | 94.9863
8 | 1.0842 | 0.01202 | -0.0039 | 90.1997
8.5 | 1.1262 | 0.01327 | 0.0006 | 84.8681
9 | 1.167 | 0.01472 | 0.0053 | 79.2799
9.5 | 1.2066 | 0.01635 | 0.0101 | 73.7982
10 | 1.2417 | 0.0183 | 0.0153 | 67.8525
10.5 | 1.2633 | 0.02101 | 0.0213 | 60.1285
11 | 1.2638 | 0.02504 | 0.028 | 50.4712
11.5 | 1.2478 | 0.03036 | 0.0343 | 41.1001
12 | 1.2235 | 0.03678 | 0.0392 | 33.2654
12.5 | 1.1962 | 0.04431 | 0.0421 | 26.9962
13 | 1.1586 | 0.05376 | 0.0424 | 21.5513
13.5 | 1.1249 | 0.06416 | 0.0401 | 17.5327
14 | 1.0931 | 0.0756 | 0.0356 | 14.459
14.5 | 1.0618 | 0.08825 | 0.029 | 12.0317
15 | 1.0365 | 0.10138 | 0.0207 | 10.2239
15.5 | 1.0138 | 0.11531 | 0.0115 | 8.792
16 | 0.9968 | 0.12902 | 0.0023 | 7.7259