## index
index | Re | Mach | Datasource
1 | 50000 | 0 | JavaFoil+Calcfoil stall+Eppler ext transition
2 | 50000 | 0 | XFOIL ncrit=9
3 | 50000 | 0.1 | JavaFoil+Calcfoil stall+Eppler ext transition
4 | 50000 | 0.1 | XFOIL ncrit=9
5 | 50000 | 0.25 | JavaFoil+Calcfoil stall+Eppler ext transition
6 | 50000 | 0.25 | XFOIL ncrit=9
7 | 50000 | 0.5 | JavaFoil+Calcfoil stall+Eppler ext transition
8 | 50000 | 0.5 | XFOIL ncrit=9
9 | 100000 | 0 | JavaFoil+Calcfoil stall+Eppler ext transition
10 | 100000 | 0 | XFOIL ncrit=9
11 | 100000 | 0.1 | JavaFoil+Calcfoil stall+Eppler ext transition
12 | 100000 | 0.1 | XFOIL ncrit=9
13 | 100000 | 0.25 | JavaFoil+Calcfoil stall+Eppler ext transition
14 | 100000 | 0.25 | XFOIL ncrit=9
15 | 100000 | 0.5 | JavaFoil+Calcfoil stall+Eppler ext transition
16 | 100000 | 0.5 | XFOIL ncrit=9
17 | 250000 | 0 | JavaFoil+Calcfoil stall+Eppler ext transition
18 | 250000 | 0 | XFOIL ncrit=9
19 | 250000 | 0.1 | JavaFoil+Calcfoil stall+Eppler ext transition
20 | 250000 | 0.1 | XFOIL ncrit=9
21 | 250000 | 0.25 | JavaFoil+Calcfoil stall+Eppler ext transition
22 | 250000 | 0.25 | XFOIL ncrit=9
23 | 250000 | 0.5 | JavaFoil+Calcfoil stall+Eppler ext transition
24 | 250000 | 0.5 | XFOIL ncrit=9
25 | 500000 | 0 | JavaFoil+Calcfoil stall+Eppler ext transition
26 | 500000 | 0 | XFOIL ncrit=9
27 | 500000 | 0.1 | JavaFoil+Calcfoil stall+Eppler ext transition
28 | 500000 | 0.1 | XFOIL ncrit=9
29 | 500000 | 0.25 | JavaFoil+Calcfoil stall+Eppler ext transition
30 | 500000 | 0.25 | XFOIL ncrit=9
31 | 500000 | 0.5 | JavaFoil+Calcfoil stall+Eppler ext transition
32 | 500000 | 0.5 | XFOIL ncrit=9
33 | 750000 | 0 | JavaFoil+Calcfoil stall+Eppler ext transition
34 | 750000 | 0 | XFOIL ncrit=9
35 | 750000 | 0.1 | JavaFoil+Calcfoil stall+Eppler ext transition
36 | 750000 | 0.1 | XFOIL ncrit=9
37 | 750000 | 0.25 | JavaFoil+Calcfoil stall+Eppler ext transition
38 | 750000 | 0.25 | XFOIL ncrit=9
39 | 750000 | 0.5 | JavaFoil+Calcfoil stall+Eppler ext transition
40 | 750000 | 0.5 | XFOIL ncrit=9
41 | 1000000 | 0 | JavaFoil+Calcfoil stall+Eppler ext transition
42 | 1000000 | 0 | XFOIL ncrit=9
43 | 1000000 | 0.1 | JavaFoil+Calcfoil stall+Eppler ext transition
44 | 1000000 | 0.1 | XFOIL ncrit=9
45 | 1000000 | 0.25 | JavaFoil+Calcfoil stall+Eppler ext transition
46 | 1000000 | 0.25 | XFOIL ncrit=9
47 | 1000000 | 0.5 | JavaFoil+Calcfoil stall+Eppler ext transition
48 | 1000000 | 0.5 | XFOIL ncrit=9
49 | 2000000 | 0 | JavaFoil+Calcfoil stall+Eppler ext transition
50 | 2000000 | 0 | XFOIL ncrit=9
51 | 2000000 | 0.1 | JavaFoil+Calcfoil stall+Eppler ext transition
52 | 2000000 | 0.1 | XFOIL ncrit=9
53 | 2000000 | 0.25 | JavaFoil+Calcfoil stall+Eppler ext transition
54 | 2000000 | 0.25 | XFOIL ncrit=9
55 | 2000000 | 0.5 | JavaFoil+Calcfoil stall+Eppler ext transition
56 | 2000000 | 0.5 | XFOIL ncrit=9
57 | 3000000 | 0 | JavaFoil+Calcfoil stall+Eppler ext transition
58 | 3000000 | 0 | XFOIL ncrit=9
59 | 3000000 | 0.1 | JavaFoil+Calcfoil stall+Eppler ext transition
60 | 3000000 | 0.1 | XFOIL ncrit=9
61 | 3000000 | 0.25 | JavaFoil+Calcfoil stall+Eppler ext transition
62 | 3000000 | 0.25 | XFOIL ncrit=9
63 | 3000000 | 0.5 | JavaFoil+Calcfoil stall+Eppler ext transition
64 | 3000000 | 0.5 | XFOIL ncrit=9
65 | 4000000 | 0 | JavaFoil+Calcfoil stall+Eppler ext transition
66 | 4000000 | 0 | XFOIL ncrit=9
67 | 4000000 | 0.1 | JavaFoil+Calcfoil stall+Eppler ext transition
68 | 4000000 | 0.1 | XFOIL ncrit=9
69 | 4000000 | 0.25 | JavaFoil+Calcfoil stall+Eppler ext transition
70 | 4000000 | 0.25 | XFOIL ncrit=9
71 | 4000000 | 0.5 | JavaFoil+Calcfoil stall+Eppler ext transition
72 | 4000000 | 0.5 | XFOIL ncrit=9
73 | 5000000 | 0 | JavaFoil+Calcfoil stall+Eppler ext transition
74 | 5000000 | 0 | XFOIL ncrit=9
75 | 5000000 | 0.1 | JavaFoil+Calcfoil stall+Eppler ext transition
76 | 5000000 | 0.1 | XFOIL ncrit=9
77 | 5000000 | 0.25 | JavaFoil+Calcfoil stall+Eppler ext transition
78 | 5000000 | 0.25 | XFOIL ncrit=9
79 | 5000000 | 0.5 | JavaFoil+Calcfoil stall+Eppler ext transition
80 | 5000000 | 0.5 | XFOIL ncrit=9
81 | 6000000 | 0 | JavaFoil+Calcfoil stall+Eppler ext transition
82 | 6000000 | 0 | XFOIL ncrit=9
83 | 6000000 | 0.1 | JavaFoil+Calcfoil stall+Eppler ext transition
84 | 6000000 | 0.1 | XFOIL ncrit=9
85 | 6000000 | 0.25 | JavaFoil+Calcfoil stall+Eppler ext transition
86 | 6000000 | 0.25 | XFOIL ncrit=9
87 | 6000000 | 0.5 | JavaFoil+Calcfoil stall+Eppler ext transition
88 | 6000000 | 0.5 | XFOIL ncrit=9
89 | 7000000 | 0 | JavaFoil+Calcfoil stall+Eppler ext transition
90 | 7000000 | 0 | XFOIL ncrit=9
91 | 7000000 | 0.1 | JavaFoil+Calcfoil stall+Eppler ext transition
92 | 7000000 | 0.1 | XFOIL ncrit=9
93 | 7000000 | 0.25 | JavaFoil+Calcfoil stall+Eppler ext transition
94 | 7000000 | 0.25 | XFOIL ncrit=9
95 | 7000000 | 0.5 | JavaFoil+Calcfoil stall+Eppler ext transition
96 | 7000000 | 0.5 | XFOIL ncrit=9
97 | 8000000 | 0 | JavaFoil+Calcfoil stall+Eppler ext transition
98 | 8000000 | 0 | XFOIL ncrit=9
99 | 8000000 | 0.1 | JavaFoil+Calcfoil stall+Eppler ext transition
100 | 8000000 | 0.1 | XFOIL ncrit=9
101 | 8000000 | 0.25 | JavaFoil+Calcfoil stall+Eppler ext transition
102 | 8000000 | 0.25 | XFOIL ncrit=9
103 | 8000000 | 0.5 | JavaFoil+Calcfoil stall+Eppler ext transition
104 | 8000000 | 0.5 | XFOIL ncrit=9
105 | 10000000 | 0 | JavaFoil+Calcfoil stall+Eppler ext transition
106 | 10000000 | 0 | XFOIL ncrit=9
107 | 10000000 | 0.1 | JavaFoil+Calcfoil stall+Eppler ext transition
108 | 10000000 | 0.1 | XFOIL ncrit=9
109 | 10000000 | 0.25 | JavaFoil+Calcfoil stall+Eppler ext transition
110 | 10000000 | 0.25 | XFOIL ncrit=9
111 | 10000000 | 0.5 | JavaFoil+Calcfoil stall+Eppler ext transition
112 | 10000000 | 0.5 | XFOIL ncrit=9
113 | 12000000 | 0 | JavaFoil+Calcfoil stall+Eppler ext transition
114 | 12000000 | 0 | XFOIL ncrit=9
115 | 12000000 | 0.1 | JavaFoil+Calcfoil stall+Eppler ext transition
116 | 12000000 | 0.1 | XFOIL ncrit=9
117 | 12000000 | 0.25 | JavaFoil+Calcfoil stall+Eppler ext transition
118 | 12000000 | 0.25 | XFOIL ncrit=9
119 | 12000000 | 0.5 | JavaFoil+Calcfoil stall+Eppler ext transition
120 | 12000000 | 0.5 | XFOIL ncrit=9
121 | 14000000 | 0 | JavaFoil+Calcfoil stall+Eppler ext transition
122 | 14000000 | 0 | XFOIL ncrit=9
123 | 14000000 | 0.1 | JavaFoil+Calcfoil stall+Eppler ext transition
124 | 14000000 | 0.1 | XFOIL ncrit=9
125 | 14000000 | 0.25 | JavaFoil+Calcfoil stall+Eppler ext transition
126 | 14000000 | 0.25 | XFOIL ncrit=9
127 | 14000000 | 0.5 | JavaFoil+Calcfoil stall+Eppler ext transition
128 | 14000000 | 0.5 | XFOIL ncrit=9
129 | 16000000 | 0 | JavaFoil+Calcfoil stall+Eppler ext transition
130 | 16000000 | 0 | XFOIL ncrit=9
131 | 16000000 | 0.1 | JavaFoil+Calcfoil stall+Eppler ext transition
132 | 16000000 | 0.1 | XFOIL ncrit=9
133 | 16000000 | 0.25 | JavaFoil+Calcfoil stall+Eppler ext transition
134 | 16000000 | 0.25 | XFOIL ncrit=9
135 | 16000000 | 0.5 | JavaFoil+Calcfoil stall+Eppler ext transition
136 | 16000000 | 0.5 | XFOIL ncrit=9
137 | 18000000 | 0 | JavaFoil+Calcfoil stall+Eppler ext transition
138 | 18000000 | 0 | XFOIL ncrit=9
139 | 18000000 | 0.1 | JavaFoil+Calcfoil stall+Eppler ext transition
140 | 18000000 | 0.1 | XFOIL ncrit=9
141 | 18000000 | 0.25 | JavaFoil+Calcfoil stall+Eppler ext transition
142 | 18000000 | 0.25 | XFOIL ncrit=9
143 | 18000000 | 0.5 | JavaFoil+Calcfoil stall+Eppler ext transition
144 | 18000000 | 0.5 | XFOIL ncrit=9
145 | 20000000 | 0 | JavaFoil+Calcfoil stall+Eppler ext transition
146 | 20000000 | 0 | XFOIL ncrit=9
147 | 20000000 | 0.1 | JavaFoil+Calcfoil stall+Eppler ext transition
148 | 20000000 | 0.1 | XFOIL ncrit=9
149 | 20000000 | 0.25 | JavaFoil+Calcfoil stall+Eppler ext transition
150 | 20000000 | 0.25 | XFOIL ncrit=9
151 | 20000000 | 0.5 | JavaFoil+Calcfoil stall+Eppler ext transition
152 | 20000000 | 0.5 | XFOIL ncrit=9

## 1. Re 50k Mach 0.00 (1)
BIGFOIL.COM POLAR EXPORT
NACA23118
NACA23118 |  |  |  | Cl Max: | 1.587 | at alpha= | 19.5 | deg
JavaFoil+Calcfoil stall+Eppler ext transition |  |  |  | L/D Max: | 25.49 | at alpha= | 5 | deg
Re: | 50000 |  |  | Cd Min: | 0.01988 | at alpha= | -1.5 | deg
Mach: | 0 |  |  | Cl=0 at alpha= | -0.92857 | deg
|  |  |  | @ Cl=0.1, Cd= | 0.020061
|  |  |  | @ Cl=0.4, Cd= | 0.021848
|  |  |  | @ Cl=0.6, Cd= | 0.024499
alpha (deg) | Cl | Cd | Cm | Cl/Cd
-20 | -1.253 | 0.24691 | 0.01 | -5.075
-19.5 | -1.254 | 0.23425 | 0.01 | -5.352
-19 | -1.253 | 0.22171 | 0.01 | -5.65
-18.5 | -1.249 | 0.21062 | 0.01 | -5.932
-18 | -1.244 | 0.19996 | 0.009 | -6.223
-17.5 | -1.237 | 0.18923 | 0.009 | -6.538
-17 | -1.228 | 0.17904 | 0.009 | -6.857
-16.5 | -1.216 | 0.16966 | 0.009 | -7.166
-16 | -1.202 | 0.16057 | 0.009 | -7.485
-15.5 | -1.186 | 0.15113 | 0.009 | -7.845
-15 | -1.167 | 0.14285 | 0.009 | -8.17
-14.5 | -1.146 | 0.1343 | 0.009 | -8.535
-14 | -1.122 | 0.1266 | 0.008 | -8.867
-13.5 | -1.096 | 0.11958 | 0.008 | -9.169
-13 | -1.068 | 0.1124 | 0.008 | -9.505
-12.5 | -1.038 | 0.10573 | 0.008 | -9.822
-12 | -1.007 | 0.09942 | 0.008 | -10.125
-11.5 | -0.973 | 0.09345 | 0.008 | -10.411
-11 | -0.937 | 0.08778 | 0.008 | -10.679
-10.5 | -0.9 | 0.08251 | 0.008 | -10.914
-10 | -0.862 | 0.07742 | 0.007 | -11.129
-9.5 | -0.821 | 0.07271 | 0.007 | -11.298
-9 | -0.78 | 0.06826 | 0.007 | -11.426
-8.5 | -0.737 | 0.0641 | 0.007 | -11.505
-8 | -0.694 | 0.06016 | 0.007 | -11.538
-7.5 | -0.65 | 0.05631 | 0.007 | -11.545
-7 | -0.608 | 0.05174 | 0.007 | -11.751
-6.5 | -0.671 | 0.02486 | 0.011 | -27.001
-6 | -0.616 | 0.02412 | 0.011 | -25.517
-5.5 | -0.558 | 0.02347 | 0.011 | -23.778
-5 | -0.499 | 0.02291 | 0.01 | -21.799
-4.5 | -0.44 | 0.02241 | 0.01 | -19.623
-4 | -0.378 | 0.02089 | 0.009 | -18.083
-3.5 | -0.317 | 0.02055 | 0.009 | -15.441
-3 | -0.256 | 0.02027 | 0.008 | -12.638
-2.5 | -0.195 | 0.02007 | 0.008 | -9.7
-2 | -0.133 | 0.01994 | 0.007 | -6.664
-1.5 | -0.071 | 0.01988 | 0.007 | -3.561
-1 | -0.009 | 0.01988 | 0.007 | -0.429
-0.5 | 0.054 | 0.01995 | 0.006 | 2.694
0 | 0.116 | 0.0201 | 0.006 | 5.761
0.5 | 0.178 | 0.02034 | 0.005 | 8.737
1 | 0.239 | 0.02066 | 0.005 | 11.582
1.5 | 0.301 | 0.02111 | 0.004 | 14.245
2 | 0.361 | 0.02153 | 0.004 | 16.783
2.5 | 0.421 | 0.02202 | 0.003 | 19.129
3 | 0.48 | 0.02261 | 0.003 | 21.223
3.5 | 0.537 | 0.02335 | 0.002 | 22.998
4 | 0.592 | 0.02431 | 0.002 | 24.368
4.5 | 0.645 | 0.02556 | 0.001 | 25.24
5 | 0.695 | 0.02727 | 0.001 | 25.49
5.5 | 0.742 | 0.02947 | 0 | 25.181
6 | 0.786 | 0.03234 | 0 | 24.308
6.5 | 0.829 | 0.0357 | 0 | 23.215
7 | 0.87 | 0.03951 | -0.001 | 22.026
7.5 | 0.912 | 0.04354 | -0.001 | 20.944
8 | 0.953 | 0.04781 | -0.001 | 19.941
8.5 | 0.996 | 0.05196 | -0.002 | 19.165
9 | 1.038 | 0.0563 | -0.002 | 18.432
9.5 | 1.08 | 0.06064 | -0.002 | 17.813
10 | 1.122 | 0.06503 | -0.003 | 17.255
10.5 | 1.164 | 0.06964 | -0.003 | 16.707
11 | 1.204 | 0.07434 | -0.003 | 16.2
11.5 | 1.243 | 0.07932 | -0.004 | 15.676
12 | 1.282 | 0.08439 | -0.004 | 15.192
12.5 | 1.319 | 0.0897 | -0.004 | 14.703
13 | 1.354 | 0.09531 | -0.005 | 14.209
13.5 | 1.388 | 0.10122 | -0.005 | 13.711
14 | 1.419 | 0.10747 | -0.005 | 13.203
14.5 | 1.448 | 0.1142 | -0.005 | 12.679
15 | 1.475 | 0.12124 | -0.006 | 12.165
15.5 | 1.499 | 0.12887 | -0.006 | 11.631
16 | 1.52 | 0.13691 | -0.006 | 11.099
16.5 | 1.538 | 0.14558 | -0.006 | 10.562
17 | 1.553 | 0.15469 | -0.007 | 10.038
17.5 | 1.566 | 0.16441 | -0.007 | 9.523
18 | 1.576 | 0.17475 | -0.007 | 9.018
18.5 | 1.583 | 0.18569 | -0.007 | 8.523
19 | 1.586 | 0.19734 | -0.007 | 8.036
19.5 | 1.587 | 0.20922 | -0.007 | 7.584
20 | 1.585 | 0.22159 | -0.007 | 7.155

## 2. Re 50k Mach 0.00 (2)
BIGFOIL.COM POLAR EXPORT
NACA23118
NACA23118 |  |  |  | Cl Max: | 0.7912 | at alpha= | 4 | deg
XFOIL ncrit=9 |  |  |  | L/D Max: | 21.6652 | at alpha= | 2.5 | deg
Re: | 50000 |  |  | Cd Min: | 0.15712 | at alpha= | -14.5 | deg
Mach: | 0 |  |  | Cl=0 at alpha= | -2.2709 | deg
|  |  |  | @ Cl=0.1, Cd= | 0.042973
|  |  |  | @ Cl=0.4, Cd= | 0.11483
|  |  |  | @ Cl=0.6, Cd= | 0.11483
alpha (deg) | Cl | Cd | Cm | Cl/Cd
-14.5 | -0.3867 | 0.15712 | -0.0097 | -2.4612
-14 | -0.3789 | 0.15144 | -0.0107 | -2.502
-13.5 | -0.3845 | 0.1475 | -0.0115 | -2.6068
-13 | -0.373 | 0.14212 | -0.0115 | -2.6245
-11.5 | -0.7319 | 0.06945 | -0.0461 | -10.5385
-11 | -0.801 | 0.0626 | -0.0365 | -12.7955
-10.5 | -0.8509 | 0.05688 | -0.0258 | -14.9596
-10 | -0.883 | 0.05193 | -0.0154 | -17.0037
-9.5 | -0.9051 | 0.04777 | -0.0049 | -18.947
-9 | -0.8761 | 0.04367 | -0.0014 | -20.0618
-8.5 | -0.8711 | 0.04044 | 0.0062 | -21.5406
-8 | -0.8372 | 0.03737 | 0.0095 | -22.403
-7.5 | -0.8052 | 0.03482 | 0.0132 | -23.1246
-7 | -0.7718 | 0.03264 | 0.0167 | -23.6458
-6.5 | -0.7477 | 0.0308 | 0.0217 | -24.276
-6 | -0.7406 | 0.02899 | 0.0296 | -25.5467
-5.5 | -0.7528 | 0.02813 | 0.0424 | -26.7615
-5 | -0.7483 | 0.0289 | 0.0531 | -25.8927
-4.5 | -0.722 | 0.03036 | 0.0602 | -23.7813
-4 | -0.6882 | 0.032 | 0.0656 | -21.5063
-3.5 | -0.577 | 0.03751 | 0.0611 | -15.3826
-3 | -0.272 | 0.04488 | 0.0235 | -6.0606
-2.5 | -0.0873 | 0.04489 | -0.0005 | -1.9448
-2 | 0.1032 | 0.04294 | -0.025 | 2.4034
-1.5 | 0.286 | 0.03938 | -0.0473 | 7.2626
-1 | 0.4333 | 0.03573 | -0.0627 | 12.1271
-0.5 | 0.5322 | 0.03339 | -0.0706 | 15.9389
0 | 0.6125 | 0.03146 | -0.076 | 19.4692
0.5 | 0.6397 | 0.03148 | -0.0721 | 20.3208
1 | 0.6649 | 0.03178 | -0.0681 | 20.922
1.5 | 0.6873 | 0.03252 | -0.0639 | 21.1347
2 | 0.7125 | 0.03323 | -0.0598 | 21.4415
2.5 | 0.739 | 0.03411 | -0.0558 | 21.6652
3 | 0.7633 | 0.03527 | -0.0516 | 21.6416
3.5 | 0.7814 | 0.03694 | -0.0468 | 21.1532
4 | 0.7912 | 0.03919 | -0.0411 | 20.1888
4.5 | 0.7843 | 0.04257 | -0.0339 | 18.4238
5 | 0.7837 | 0.04564 | -0.0272 | 17.1713
5.5 | 0.764 | 0.04973 | -0.0188 | 15.363
6 | 0.4592 | 0.07121 | 0.0036 | 6.4485
6.5 | 0.4238 | 0.07876 | 0.0067 | 5.3809
7 | 0.439 | 0.084 | 0.0084 | 5.2262
9 | 0.3175 | 0.11483 | 0.0077 | 2.765

## 3. Re 50k Mach 0.10 (1)
BIGFOIL.COM POLAR EXPORT
NACA23118
NACA23118 |  |  |  | Cl Max: | 1.571 | at alpha= | 19 | deg
JavaFoil+Calcfoil stall+Eppler ext transition |  |  |  | L/D Max: | 25.266 | at alpha= | 5 | deg
Re: | 50000 |  |  | Cd Min: | 0.01994 | at alpha= | -1.5 | deg
Mach: | 0.1 |  |  | Cl=0 at alpha= | -0.92857 | deg
|  |  |  | @ Cl=0.1, Cd= | 0.020129
|  |  |  | @ Cl=0.4, Cd= | 0.021928
|  |  |  | @ Cl=0.6, Cd= | 0.024638
alpha (deg) | Cl | Cd | Cm | Cl/Cd
-20 | -1.226 | 0.25359 | 0.01 | -4.833
-19.5 | -1.229 | 0.23939 | 0.01 | -5.135
-19 | -1.231 | 0.22703 | 0.01 | -5.422
-18.5 | -1.231 | 0.21608 | 0.01 | -5.695
-18 | -1.228 | 0.20346 | 0.009 | -6.035
-17.5 | -1.223 | 0.19349 | 0.009 | -6.321
-17 | -1.216 | 0.18172 | 0.009 | -6.69
-16.5 | -1.206 | 0.17263 | 0.009 | -6.986
-16 | -1.194 | 0.16274 | 0.009 | -7.336
-15.5 | -1.179 | 0.15337 | 0.009 | -7.69
-15 | -1.162 | 0.14484 | 0.009 | -8.025
-14.5 | -1.143 | 0.13633 | 0.009 | -8.384
-14 | -1.12 | 0.12808 | 0.008 | -8.747
-13.5 | -1.095 | 0.12091 | 0.008 | -9.059
-13 | -1.068 | 0.11358 | 0.008 | -9.404
-12.5 | -1.039 | 0.10677 | 0.008 | -9.73
-12 | -1.008 | 0.10022 | 0.008 | -10.054
-11.5 | -0.974 | 0.09416 | 0.008 | -10.349
-11 | -0.939 | 0.08838 | 0.008 | -10.63
-10.5 | -0.903 | 0.08295 | 0.008 | -10.884
-10 | -0.864 | 0.07789 | 0.007 | -11.095
-9.5 | -0.824 | 0.07314 | 0.007 | -11.268
-9 | -0.783 | 0.06863 | 0.007 | -11.406
-8.5 | -0.74 | 0.06436 | 0.007 | -11.502
-8 | -0.697 | 0.06042 | 0.007 | -11.533
-7.5 | -0.653 | 0.0566 | 0.007 | -11.53
-7 | -0.609 | 0.05243 | 0.007 | -11.62
-6.5 | -0.674 | 0.02501 | 0.011 | -26.951
-6 | -0.618 | 0.02425 | 0.011 | -25.494
-5.5 | -0.561 | 0.02358 | 0.011 | -23.769
-5 | -0.502 | 0.02301 | 0.01 | -21.801
-4.5 | -0.442 | 0.0225 | 0.01 | -19.634
-4 | -0.38 | 0.02097 | 0.009 | -18.096
-3.5 | -0.319 | 0.02062 | 0.009 | -15.457
-3 | -0.257 | 0.02035 | 0.008 | -12.653
-2.5 | -0.196 | 0.02014 | 0.008 | -9.714
-2 | -0.134 | 0.02001 | 0.007 | -6.674
-1.5 | -0.071 | 0.01994 | 0.007 | -3.567
-1 | -0.009 | 0.01994 | 0.007 | -0.429
-0.5 | 0.054 | 0.02001 | 0.006 | 2.698
0 | 0.116 | 0.02017 | 0.006 | 5.768
0.5 | 0.179 | 0.02041 | 0.005 | 8.747
1 | 0.24 | 0.02074 | 0.005 | 11.591
1.5 | 0.302 | 0.02119 | 0.004 | 14.255
2 | 0.363 | 0.02162 | 0.004 | 16.787
2.5 | 0.423 | 0.02212 | 0.003 | 19.123
3 | 0.482 | 0.02273 | 0.003 | 21.198
3.5 | 0.539 | 0.0235 | 0.002 | 22.945
4 | 0.594 | 0.02449 | 0.002 | 24.274
4.5 | 0.647 | 0.0258 | 0.001 | 25.088
5 | 0.697 | 0.02758 | 0.001 | 25.266
5.5 | 0.744 | 0.02991 | 0 | 24.866
6 | 0.788 | 0.03283 | 0 | 23.997
6.5 | 0.831 | 0.03629 | 0 | 22.889
7 | 0.872 | 0.04016 | -0.001 | 21.719
7.5 | 0.914 | 0.04415 | -0.001 | 20.711
8 | 0.956 | 0.04853 | -0.001 | 19.691
8.5 | 0.998 | 0.05273 | -0.002 | 18.934
9 | 1.041 | 0.0571 | -0.002 | 18.221
9.5 | 1.083 | 0.06137 | -0.002 | 17.654
10 | 1.125 | 0.06582 | -0.003 | 17.098
10.5 | 1.167 | 0.07046 | -0.003 | 16.561
11 | 1.207 | 0.07524 | -0.003 | 16.049
11.5 | 1.247 | 0.08022 | -0.004 | 15.542
12 | 1.285 | 0.0854 | -0.004 | 15.047
12.5 | 1.322 | 0.09082 | -0.004 | 14.553
13 | 1.357 | 0.09651 | -0.005 | 14.059
13.5 | 1.39 | 0.10257 | -0.005 | 13.55
14 | 1.42 | 0.10901 | -0.005 | 13.028
14.5 | 1.448 | 0.11594 | -0.005 | 12.491
15 | 1.474 | 0.12307 | -0.006 | 11.979
15.5 | 1.497 | 0.13095 | -0.006 | 11.433
16 | 1.516 | 0.13928 | -0.006 | 10.886
16.5 | 1.533 | 0.14827 | -0.006 | 10.339
17 | 1.546 | 0.15786 | -0.007 | 9.795
17.5 | 1.557 | 0.16796 | -0.007 | 9.272
18 | 1.565 | 0.17862 | -0.007 | 8.763
18.5 | 1.57 | 0.18986 | -0.007 | 8.268
19 | 1.571 | 0.202 | -0.007 | 7.775
19.5 | 1.569 | 0.21428 | -0.007 | 7.32
20 | 1.564 | 0.22711 | -0.007 | 6.888

## 4. Re 50k Mach 0.10 (2)
BIGFOIL.COM POLAR EXPORT
NACA23118
NACA23118 |  |  |  | Cl Max: | 0.7957 | at alpha= | 4 | deg
XFOIL ncrit=9 |  |  |  | L/D Max: | 21.4894 | at alpha= | 2.5 | deg
Re: | 50000 |  |  | Cd Min: | 0.15759 | at alpha= | -14.5 | deg
Mach: | 0.1 |  |  | Cl=0 at alpha= | -2.3177 | deg
|  |  |  | @ Cl=0.1, Cd= | 0.043061
|  |  |  | @ Cl=0.4, Cd= | 0.11529
|  |  |  | @ Cl=0.6, Cd= | 0.11529
alpha (deg) | Cl | Cd | Cm | Cl/Cd
-14.5 | -0.3856 | 0.15759 | -0.0098 | -2.4469
-14 | -0.3775 | 0.1519 | -0.0108 | -2.4852
-13.5 | -0.3834 | 0.14805 | -0.0116 | -2.5897
-13 | -0.3696 | 0.14241 | -0.0117 | -2.5953
-11.5 | -0.7146 | 0.07097 | -0.0474 | -10.069
-11 | -0.7821 | 0.06356 | -0.0393 | -12.3049
-10.5 | -0.8367 | 0.05787 | -0.0283 | -14.4583
-10 | -0.8735 | 0.05285 | -0.0176 | -16.5279
-9.5 | -0.8994 | 0.04858 | -0.0068 | -18.5138
-9 | -0.873 | 0.04441 | -0.0029 | -19.6577
-8.5 | -0.8692 | 0.04107 | 0.0048 | -21.1639
-8 | -0.8382 | 0.03793 | 0.0085 | -22.0986
-7.5 | -0.8077 | 0.03532 | 0.0125 | -22.8681
-7 | -0.7785 | 0.03314 | 0.0167 | -23.4912
-6.5 | -0.7515 | 0.03123 | 0.0213 | -24.0634
-6 | -0.7401 | 0.02944 | 0.0284 | -25.1393
-5.5 | -0.7514 | 0.02826 | 0.0407 | -26.5888
-5 | -0.7469 | 0.02909 | 0.0518 | -25.6755
-4.5 | -0.7266 | 0.03034 | 0.0597 | -23.9486
-4 | -0.6884 | 0.03223 | 0.0648 | -21.359
-3.5 | -0.5524 | 0.03884 | 0.0574 | -14.2225
-3 | -0.2721 | 0.04505 | 0.0231 | -6.04
-2.5 | -0.0672 | 0.04503 | -0.0039 | -1.4923
-2 | 0.1171 | 0.04286 | -0.0272 | 2.7322
-1.5 | 0.2917 | 0.0394 | -0.0479 | 7.4036
-1 | 0.429 | 0.03608 | -0.0616 | 11.8902
-0.5 | 0.5354 | 0.03347 | -0.0704 | 15.9964
0 | 0.6144 | 0.03173 | -0.0758 | 19.3634
0.5 | 0.6405 | 0.03184 | -0.0719 | 20.1162
1 | 0.6694 | 0.032 | -0.0681 | 20.9187
1.5 | 0.6901 | 0.03282 | -0.0637 | 21.0268
2 | 0.7179 | 0.03342 | -0.0598 | 21.4811
2.5 | 0.7416 | 0.03451 | -0.0556 | 21.4894
3 | 0.7604 | 0.03601 | -0.0509 | 21.1164
3.5 | 0.7821 | 0.03751 | -0.0464 | 20.8504
4 | 0.7957 | 0.03953 | -0.041 | 20.129
4.5 | 0.7817 | 0.04328 | -0.0331 | 18.0615
5 | 0.7646 | 0.04727 | -0.025 | 16.1752
5.5 | 0.773 | 0.04988 | -0.019 | 15.4972
6 | 0.5905 | 0.06277 | 0.0007 | 9.4074
6.5 | 0.4249 | 0.07921 | 0.0069 | 5.3642
7 | 0.4343 | 0.08494 | 0.0086 | 5.113
8 | 0.3016 | 0.10702 | 0.0048 | 2.8182
8.5 | 0.306 | 0.1109 | 0.0067 | 2.7592
9 | 0.3169 | 0.11529 | 0.0079 | 2.7487

## 5. Re 50k Mach 0.25 (1)
BIGFOIL.COM POLAR EXPORT
NACA23118
NACA23118 |  |  |  | Cl Max: | 1.486 | at alpha= | 16.5 | deg
JavaFoil+Calcfoil stall+Eppler ext transition |  |  |  | L/D Max: | 24.097 | at alpha= | 4.5 | deg
Re: | 50000 |  |  | Cd Min: | 0.0203 | at alpha= | -1.5 | deg
Mach: | 0.25 |  |  | Cl=0 at alpha= | -0.92969 | deg
|  |  |  | @ Cl=0.1, Cd= | 0.020507
|  |  |  | @ Cl=0.4, Cd= | 0.022396
|  |  |  | @ Cl=0.6, Cd= | 0.025497
alpha (deg) | Cl | Cd | Cm | Cl/Cd
-20 | -0.987 | 0.30922 | 0.01 | -3.191
-19.5 | -1.016 | 0.29132 | 0.01 | -3.489
-19 | -1.043 | 0.26938 | 0.009 | -3.871
-18.5 | -1.066 | 0.25228 | 0.009 | -4.224
-18 | -1.085 | 0.23632 | 0.009 | -4.59
-17.5 | -1.1 | 0.2201 | 0.009 | -4.998
-17 | -1.111 | 0.20669 | 0.009 | -5.377
-16.5 | -1.119 | 0.19302 | 0.009 | -5.797
-16 | -1.122 | 0.18092 | 0.009 | -6.204
-15.5 | -1.122 | 0.16917 | 0.009 | -6.632
-15 | -1.117 | 0.15844 | 0.009 | -7.052
-14.5 | -1.109 | 0.14805 | 0.009 | -7.491
-14 | -1.096 | 0.13831 | 0.009 | -7.922
-13.5 | -1.079 | 0.12923 | 0.008 | -8.348
-13 | -1.058 | 0.12069 | 0.008 | -8.77
-12.5 | -1.035 | 0.11302 | 0.008 | -9.158
-12 | -1.009 | 0.10552 | 0.008 | -9.559
-11.5 | -0.979 | 0.09868 | 0.008 | -9.925
-11 | -0.948 | 0.09225 | 0.008 | -10.273
-10.5 | -0.913 | 0.08641 | 0.008 | -10.572
-10 | -0.877 | 0.08081 | 0.008 | -10.849
-9.5 | -0.838 | 0.0756 | 0.007 | -11.081
-9 | -0.797 | 0.07075 | 0.007 | -11.265
-8.5 | -0.755 | 0.06622 | 0.007 | -11.398
-8 | -0.711 | 0.06203 | 0.007 | -11.467
-7.5 | -0.667 | 0.05809 | 0.007 | -11.475
-7 | -0.621 | 0.05425 | 0.007 | -11.45
-6.5 | -0.688 | 0.02586 | 0.012 | -26.592
-6 | -0.632 | 0.02497 | 0.011 | -25.32
-5.5 | -0.574 | 0.02422 | 0.011 | -23.691
-5 | -0.514 | 0.02357 | 0.01 | -21.804
-4.5 | -0.453 | 0.02302 | 0.01 | -19.681
-4 | -0.389 | 0.02144 | 0.01 | -18.142
-3.5 | -0.327 | 0.02105 | 0.009 | -15.526
-3 | -0.264 | 0.02075 | 0.009 | -12.729
-2.5 | -0.201 | 0.02052 | 0.008 | -9.784
-2 | -0.137 | 0.02037 | 0.008 | -6.728
-1.5 | -0.073 | 0.0203 | 0.007 | -3.598
-1 | -0.009 | 0.0203 | 0.007 | -0.433
-0.5 | 0.055 | 0.02038 | 0.006 | 2.721
0 | 0.119 | 0.02056 | 0.006 | 5.806
0.5 | 0.183 | 0.02082 | 0.005 | 8.793
1 | 0.247 | 0.0212 | 0.005 | 11.63
1.5 | 0.31 | 0.02167 | 0.004 | 14.287
2 | 0.372 | 0.02213 | 0.004 | 16.796
2.5 | 0.433 | 0.02271 | 0.003 | 19.058
3 | 0.492 | 0.02343 | 0.003 | 21.016
3.5 | 0.55 | 0.02437 | 0.002 | 22.579
4 | 0.605 | 0.02561 | 0.002 | 23.642
4.5 | 0.657 | 0.02729 | 0.001 | 24.097
5 | 0.707 | 0.0295 | 0.001 | 23.948
5.5 | 0.753 | 0.03236 | 0 | 23.264
6 | 0.797 | 0.03579 | 0 | 22.268
6.5 | 0.84 | 0.03961 | 0 | 21.211
7 | 0.883 | 0.04381 | -0.001 | 20.152
7.5 | 0.926 | 0.04804 | -0.001 | 19.276
8 | 0.97 | 0.05225 | -0.001 | 18.565
8.5 | 1.014 | 0.05664 | -0.002 | 17.893
9 | 1.057 | 0.06101 | -0.002 | 17.333
9.5 | 1.101 | 0.06556 | -0.002 | 16.788
10 | 1.143 | 0.07024 | -0.003 | 16.276
10.5 | 1.185 | 0.07516 | -0.003 | 15.762
11 | 1.225 | 0.0803 | -0.003 | 15.252
11.5 | 1.264 | 0.08564 | -0.004 | 14.754
12 | 1.3 | 0.0914 | -0.004 | 14.225
12.5 | 1.334 | 0.09755 | -0.004 | 13.68
13 | 1.366 | 0.10411 | -0.005 | 13.121
13.5 | 1.395 | 0.11107 | -0.005 | 12.56
14 | 1.42 | 0.11862 | -0.005 | 11.969
14.5 | 1.442 | 0.12684 | -0.005 | 11.366
15 | 1.46 | 0.13563 | -0.006 | 10.763
15.5 | 1.474 | 0.14532 | -0.006 | 10.14
16 | 1.482 | 0.15543 | -0.006 | 9.536
16.5 | 1.486 | 0.16675 | -0.006 | 8.914
17 | 1.486 | 0.17876 | -0.006 | 8.314
17.5 | 1.482 | 0.19191 | -0.007 | 7.722
18 | 1.474 | 0.20562 | -0.007 | 7.166
18.5 | 1.46 | 0.21971 | -0.007 | 6.645
19 | 1.441 | 0.23495 | -0.007 | 6.133
19.5 | 1.418 | 0.25006 | -0.007 | 5.672
20 | 1.392 | 0.26632 | -0.007 | 5.227

## 6. Re 50k Mach 0.25 (2)
BIGFOIL.COM POLAR EXPORT
NACA23118
NACA23118 |  |  |  | Cl Max: | 0.7623 | at alpha= | 3 | deg
XFOIL ncrit=9 |  |  |  | L/D Max: | 20.4009 | at alpha= | 2 | deg
Re: | 50000 |  |  | Cd Min: | 0.15091 | at alpha= | -13.5 | deg
Mach: | 0.25 |  |  | Cl=0 at alpha= | -2.39 | deg
|  |  |  | @ Cl=0.1, Cd= | 0.043809
|  |  |  | @ Cl=0.4, Cd= | 0.09283
|  |  |  | @ Cl=0.6, Cd= | 0.09283
alpha (deg) | Cl | Cd | Cm | Cl/Cd
-13.5 | -0.377 | 0.15091 | -0.0122 | -2.4982
-13 | -0.3548 | 0.1442 | -0.0125 | -2.4605
-12.5 | -0.3326 | 0.13648 | -0.013 | -2.437
-10.5 | -0.7611 | 0.06292 | -0.0404 | -12.0963
-10 | -0.8174 | 0.05769 | -0.029 | -14.1688
-9.5 | -0.832 | 0.05269 | -0.0211 | -15.7905
-9 | -0.8387 | 0.0485 | -0.0131 | -17.2928
-8.5 | -0.852 | 0.04469 | -0.0035 | -19.0647
-8 | -0.8405 | 0.04115 | 0.003 | -20.4253
-7.5 | -0.8294 | 0.03822 | 0.0099 | -21.7007
-7 | -0.7977 | 0.03563 | 0.0139 | -22.3884
-6.5 | -0.7672 | 0.03354 | 0.0182 | -22.8742
-6 | -0.7479 | 0.03173 | 0.0241 | -23.5708
-5.5 | -0.7431 | 0.03002 | 0.0325 | -24.7535
-5 | -0.7529 | 0.02937 | 0.0451 | -25.635
-4.5 | -0.7428 | 0.03053 | 0.0556 | -24.3302
-4 | -0.7145 | 0.03225 | 0.0629 | -22.155
-3.5 | -0.4275 | 0.04478 | 0.0387 | -9.5467
-3 | -0.2071 | 0.04682 | 0.0115 | -4.4233
-2.5 | -0.0478 | 0.04581 | -0.0078 | -1.0434
-2 | 0.1694 | 0.04287 | -0.035 | 3.9515
-1.5 | 0.3217 | 0.03959 | -0.0509 | 8.1258
-1 | 0.4253 | 0.03732 | -0.0585 | 11.396
-0.5 | 0.5217 | 0.03537 | -0.0652 | 14.7498
0 | 0.6207 | 0.03326 | -0.0733 | 18.6621
0.5 | 0.6573 | 0.03323 | -0.0714 | 19.7803
1 | 0.682 | 0.0338 | -0.0673 | 20.1775
1.5 | 0.7037 | 0.0347 | -0.0629 | 20.2795
2 | 0.7277 | 0.03567 | -0.0586 | 20.4009
2.5 | 0.7488 | 0.037 | -0.054 | 20.2378
3 | 0.7623 | 0.03893 | -0.0487 | 19.5813
3.5 | 0.762 | 0.04175 | -0.0421 | 18.2515
4 | 0.7472 | 0.04548 | -0.0342 | 16.4292
4.5 | 0.7583 | 0.0478 | -0.0283 | 15.864
5 | 0.5666 | 0.06003 | -0.0076 | 9.4386
5.5 | 0.6321 | 0.06034 | -0.0058 | 10.4756
6 | 0.3875 | 0.07894 | 0.0056 | 4.9088
6.5 | 0.3582 | 0.08632 | 0.0075 | 4.1497
7 | 0.3754 | 0.09283 | 0.0078 | 4.044

## 7. Re 50k Mach 0.50 (1)
BIGFOIL.COM POLAR EXPORT
NACA23118
NACA23118 |  |  |  | Cl Max: | 1.224 | at alpha= | 11 | deg
JavaFoil+Calcfoil stall+Eppler ext transition |  |  |  | L/D Max: | 19.57 | at alpha= | 3.5 | deg
Re: | 50000 |  |  | Cd Min: | 0.02196 | at alpha= | -1.5 | deg
Mach: | 0.5 |  |  | Cl=0 at alpha= | -0.93056 | deg
|  |  |  | @ Cl=0.1, Cd= | 0.02226
|  |  |  | @ Cl=0.4, Cd= | 0.024829
|  |  |  | @ Cl=0.6, Cd= | 0.030713
alpha (deg) | Cl | Cd | Cm | Cl/Cd
-20 | -1.065 | 0.49129 | 0.015 | -2.168
-19.5 | -1.038 | 0.4803 | 0.015 | -2.162
-19 | -1.01 | 0.46967 | 0.014 | -2.151
-18.5 | -0.983 | 0.45919 | 0.014 | -2.141
-18 | -0.956 | 0.44446 | 0.014 | -2.152
-17.5 | -0.928 | 0.44096 | 0.013 | -2.104
-17 | -0.901 | 0.43734 | 0.013 | -2.06
-16.5 | -0.872 | 0.41309 | 0.012 | -2.112
-16 | -0.845 | 0.39747 | 0.012 | -2.127
-15.5 | -0.817 | 0.37809 | 0.012 | -2.161
-15 | -0.79 | 0.37429 | 0.011 | -2.11
-14.5 | -0.761 | 0.35883 | 0.011 | -2.122
-14 | -0.734 | 0.35392 | 0.011 | -2.074
-13.5 | -0.706 | 0.32503 | 0.01 | -2.171
-13 | -0.677 | 0.32778 | 0.01 | -2.066
-12.5 | -0.65 | 0.3094 | 0.009 | -2.1
-12 | -0.621 | 0.28425 | 0.009 | -2.186
-11.5 | -0.593 | 0.26453 | 0.008 | -2.243
-11 | -0.565 | 0.23542 | 0.008 | -2.4
-10.5 | -0.7 | 0.14168 | 0.007 | -4.942
-10 | -0.811 | 0.11322 | 0.007 | -7.159
-9.5 | -0.825 | 0.09806 | 0.008 | -8.414
-9 | -0.814 | 0.08749 | 0.008 | -9.309
-8.5 | -0.79 | 0.07929 | 0.007 | -9.964
-8 | -0.757 | 0.0723 | 0.007 | -10.467
-7.5 | -0.717 | 0.06626 | 0.007 | -10.827
-7 | -0.673 | 0.06114 | 0.007 | -11.01
-6.5 | -0.626 | 0.05669 | 0.007 | -11.04
-6 | -0.577 | 0.05261 | 0.007 | -10.959
-5.5 | -0.627 | 0.02756 | 0.012 | -22.733
-5 | -0.565 | 0.02645 | 0.012 | -21.358
-4.5 | -0.5 | 0.02556 | 0.011 | -19.556
-4 | -0.433 | 0.0248 | 0.011 | -17.443
-3.5 | -0.362 | 0.02313 | 0.01 | -15.628
-3 | -0.293 | 0.02265 | 0.01 | -12.92
-2.5 | -0.223 | 0.02231 | 0.009 | -9.989
-2 | -0.152 | 0.02208 | 0.009 | -6.898
-1.5 | -0.081 | 0.02196 | 0.008 | -3.698
-1 | -0.01 | 0.02196 | 0.007 | -0.445
-0.5 | 0.062 | 0.02207 | 0.007 | 2.795
0 | 0.132 | 0.02242 | 0.006 | 5.902
0.5 | 0.203 | 0.02287 | 0.006 | 8.871
1 | 0.273 | 0.02341 | 0.005 | 11.643
1.5 | 0.341 | 0.02406 | 0.005 | 14.167
2 | 0.407 | 0.02492 | 0.004 | 16.34
2.5 | 0.471 | 0.02611 | 0.004 | 18.05
3 | 0.532 | 0.02777 | 0.003 | 19.153
3.5 | 0.589 | 0.03008 | 0.003 | 19.57
4 | 0.642 | 0.03313 | 0.002 | 19.372
4.5 | 0.692 | 0.03682 | 0.001 | 18.795
5 | 0.741 | 0.04104 | 0.001 | 18.045
5.5 | 0.789 | 0.04535 | 0 | 17.407
6 | 0.838 | 0.04978 | 0 | 16.841
6.5 | 0.888 | 0.05426 | 0 | 16.358
7 | 0.937 | 0.05881 | -0.001 | 15.935
7.5 | 0.986 | 0.06369 | -0.001 | 15.479
8 | 1.034 | 0.06887 | -0.001 | 15.008
8.5 | 1.079 | 0.07464 | -0.002 | 14.453
9 | 1.121 | 0.08111 | -0.002 | 13.818
9.5 | 1.158 | 0.08845 | -0.003 | 13.095
10 | 1.19 | 0.09685 | -0.003 | 12.283
10.5 | 1.213 | 0.1068 | -0.003 | 11.356
11 | 1.224 | 0.11864 | -0.003 | 10.319
11.5 | 1.216 | 0.1336 | -0.004 | 9.102
12 | 1.174 | 0.15369 | -0.004 | 7.638
12.5 | 1.015 | 0.18515 | -0.003 | 5.479
13 | 0.786 | 0.29027 | -0.003 | 2.709
13.5 | 0.816 | 0.34421 | -0.004 | 2.372
14 | 0.846 | 0.36666 | -0.004 | 2.306
14.5 | 0.875 | 0.4064 | -0.005 | 2.153
15 | 0.904 | 0.42774 | -0.005 | 2.115
15.5 | 0.934 | 0.44483 | -0.006 | 2.1
16 | 0.964 | 0.45936 | -0.006 | 2.098

## 8. Re 50k Mach 0.50 (2)
BIGFOIL.COM POLAR EXPORT
NACA23118
NACA23118 |  |  |  | Cl Max: | 0.6962 | at alpha= | 1 | deg
XFOIL ncrit=9 |  |  |  | L/D Max: | 15.4231 | at alpha= | 1 | deg
Re: | 50000 |  |  | Cd Min: | 0.10853 | at alpha= | -10.5 | deg
Mach: | 0.5 |  |  | Cl=0 at alpha= | -3.0306 | deg
|  |  |  | @ Cl=0.1, Cd= | 0.048858
|  |  |  | @ Cl=0.4, Cd= | 0.09447
|  |  |  | @ Cl=0.6, Cd= | 0.09447
alpha (deg) | Cl | Cd | Cm | Cl/Cd
-10.5 | -0.3405 | 0.10853 | -0.0323 | -3.1374
-10 | -0.3568 | 0.09911 | -0.0348 | -3.6
-9.5 | -0.3791 | 0.08954 | -0.0368 | -4.2339
-9 | -0.4215 | 0.07794 | -0.0401 | -5.408
-8.5 | -0.5039 | 0.06476 | -0.0429 | -7.781
-8 | -0.5907 | 0.05623 | -0.0378 | -10.5051
-7.5 | -0.6635 | 0.05158 | -0.0265 | -12.8635
-7 | -0.7276 | 0.04848 | -0.0127 | -15.0083
-6.5 | -0.7777 | 0.04524 | 0.0001 | -17.1905
-6 | -0.7811 | 0.04253 | 0.0086 | -18.3659
-5.5 | -0.7822 | 0.04002 | 0.0168 | -19.5452
-5 | -0.7745 | 0.03792 | 0.0243 | -20.4246
-4.5 | -0.744 | 0.0362 | 0.0285 | -20.5525
-4 | -0.6541 | 0.03791 | 0.0303 | -17.254
-3.5 | -0.1613 | 0.0537 | -0.0064 | -3.0037
-3 | 0.0105 | 0.05101 | -0.0249 | 0.20584
-2.5 | 0.1178 | 0.04843 | -0.0332 | 2.4324
-2 | 0.2572 | 0.04581 | -0.0442 | 5.6145
-1.5 | 0.3353 | 0.04423 | -0.0459 | 7.5808
-1 | 0.4166 | 0.04344 | -0.0487 | 9.5902
-0.5 | 0.4752 | 0.04334 | -0.0485 | 10.9645
0 | 0.5562 | 0.04321 | -0.0526 | 12.872
0.5 | 0.6408 | 0.04316 | -0.0576 | 14.8471
1 | 0.6962 | 0.04514 | -0.0616 | 15.4231
1.5 | 0.6868 | 0.04817 | -0.0546 | 14.2578
2 | 0.6742 | 0.05133 | -0.0472 | 13.1346
2.5 | 0.614 | 0.05671 | -0.0368 | 10.827
3 | 0.514 | 0.06326 | -0.0242 | 8.1252
3.5 | 0.4223 | 0.06989 | -0.015 | 6.0424
4 | 0.4136 | 0.07322 | -0.0091 | 5.6487
4.5 | 0.3474 | 0.07908 | -0.0025 | 4.393
5 | 0.3159 | 0.08404 | 0.0023 | 3.7589
5.5 | 0.2968 | 0.08893 | 0.006 | 3.3375
6 | 0.2855 | 0.09447 | 0.0084 | 3.0221

## 9. Re 100k Mach 0.00 (1)
BIGFOIL.COM POLAR EXPORT
NACA23118
NACA23118 |  |  |  | Cl Max: | 1.616 | at alpha= | 19.5 | deg
JavaFoil+Calcfoil stall+Eppler ext transition |  |  |  | L/D Max: | 38.785 | at alpha= | 6.5 | deg
Re: | 100000 |  |  | Cd Min: | 0.01465 | at alpha= | -3 | deg
Mach: | 0 |  |  | Cl=0 at alpha= | -0.92857 | deg
|  |  |  | @ Cl=0.1, Cd= | 0.015374
|  |  |  | @ Cl=0.4, Cd= | 0.016941
|  |  |  | @ Cl=0.6, Cd= | 0.018377
alpha (deg) | Cl | Cd | Cm | Cl/Cd
-20 | -1.254 | 0.21542 | 0.01 | -5.822
-19.5 | -1.255 | 0.20559 | 0.01 | -6.104
-19 | -1.254 | 0.19483 | 0.01 | -6.435
-18.5 | -1.251 | 0.18563 | 0.01 | -6.738
-18 | -1.246 | 0.1758 | 0.01 | -7.086
-17.5 | -1.238 | 0.16673 | 0.01 | -7.428
-17 | -1.229 | 0.15808 | 0.01 | -7.774
-16.5 | -1.217 | 0.1499 | 0.009 | -8.12
-16 | -1.203 | 0.14192 | 0.009 | -8.478
-15.5 | -1.187 | 0.13423 | 0.009 | -8.844
-15 | -1.169 | 0.12696 | 0.009 | -9.204
-14.5 | -1.148 | 0.11973 | 0.009 | -9.588
-14 | -1.124 | 0.11297 | 0.009 | -9.951
-13.5 | -1.098 | 0.10655 | 0.009 | -10.307
-13 | -1.07 | 0.10058 | 0.009 | -10.641
-12.5 | -1.04 | 0.09467 | 0.009 | -10.989
-12 | -1.009 | 0.08897 | 0.008 | -11.338
-11.5 | -0.975 | 0.08371 | 0.008 | -11.65
-11 | -0.94 | 0.07861 | 0.008 | -11.96
-10.5 | -0.903 | 0.07373 | 0.008 | -12.254
-10 | -0.865 | 0.06916 | 0.008 | -12.509
-9.5 | -0.826 | 0.06446 | 0.008 | -12.817
-9 | -0.787 | 0.05964 | 0.008 | -13.198
-8.5 | -0.885 | 0.02395 | 0.013 | -36.948
-8 | -0.837 | 0.02276 | 0.013 | -36.784
-7.5 | -0.785 | 0.02185 | 0.012 | -35.942
-7 | -0.731 | 0.02107 | 0.012 | -34.707
-6.5 | -0.675 | 0.02037 | 0.012 | -33.152
-6 | -0.618 | 0.01913 | 0.011 | -32.323
-5.5 | -0.56 | 0.01854 | 0.011 | -30.21
-5 | -0.501 | 0.01802 | 0.01 | -27.792
-4.5 | -0.441 | 0.01754 | 0.01 | -25.145
-4 | -0.38 | 0.01518 | 0.009 | -25.066
-3.5 | -0.319 | 0.01489 | 0.009 | -21.448
-3 | -0.258 | 0.01465 | 0.008 | -17.59
-2.5 | -0.196 | 0.01533 | 0.008 | -12.768
-2 | -0.134 | 0.01524 | 0.008 | -8.766
-1.5 | -0.071 | 0.0152 | 0.007 | -4.679
-1 | -0.009 | 0.01521 | 0.007 | -0.563
-0.5 | 0.054 | 0.01527 | 0.006 | 3.535
0 | 0.116 | 0.01541 | 0.006 | 7.555
0.5 | 0.179 | 0.01562 | 0.005 | 11.436
1 | 0.241 | 0.01594 | 0.005 | 15.102
1.5 | 0.303 | 0.01641 | 0.004 | 18.431
2 | 0.364 | 0.01674 | 0.004 | 21.741
2.5 | 0.425 | 0.01708 | 0.003 | 24.89
3 | 0.486 | 0.01746 | 0.003 | 27.81
3.5 | 0.546 | 0.01791 | 0.002 | 30.468
4 | 0.605 | 0.01842 | 0.002 | 32.837
4.5 | 0.663 | 0.01901 | 0.001 | 34.881
5 | 0.72 | 0.01971 | 0.001 | 36.542
5.5 | 0.776 | 0.02053 | 0.001 | 37.794
6 | 0.83 | 0.02152 | 0 | 38.557
6.5 | 0.882 | 0.02273 | 0 | 38.785
7 | 0.931 | 0.02423 | -0.001 | 38.437
7.5 | 0.979 | 0.02608 | -0.001 | 37.531
8 | 1.024 | 0.02836 | -0.002 | 36.101
8.5 | 1.067 | 0.03104 | -0.002 | 34.378
9 | 1.108 | 0.03419 | -0.002 | 32.416
9.5 | 1.148 | 0.03773 | -0.003 | 30.434
10 | 1.187 | 0.04162 | -0.003 | 28.522
10.5 | 1.225 | 0.04588 | -0.003 | 26.691
11 | 1.261 | 0.05037 | -0.004 | 25.043
11.5 | 1.297 | 0.0552 | -0.004 | 23.493
12 | 1.332 | 0.06019 | -0.004 | 22.126
12.5 | 1.365 | 0.06544 | -0.005 | 20.86
13 | 1.397 | 0.07093 | -0.005 | 19.696
13.5 | 1.428 | 0.0767 | -0.005 | 18.613
14 | 1.456 | 0.08277 | -0.006 | 17.588
14.5 | 1.482 | 0.08912 | -0.006 | 16.633
15 | 1.507 | 0.09575 | -0.006 | 15.738
15.5 | 1.529 | 0.10291 | -0.006 | 14.859
16 | 1.548 | 0.1103 | -0.007 | 14.037
16.5 | 1.565 | 0.11801 | -0.007 | 13.263
17 | 1.58 | 0.12614 | -0.007 | 12.524
17.5 | 1.592 | 0.1344 | -0.007 | 11.849
18 | 1.603 | 0.14293 | -0.008 | 11.216
18.5 | 1.611 | 0.15208 | -0.008 | 10.591
19 | 1.615 | 0.16154 | -0.008 | 9.996
19.5 | 1.616 | 0.17121 | -0.008 | 9.44
20 | 1.615 | 0.18145 | -0.008 | 8.903

## 10. Re 100k Mach 0.00 (2)
BIGFOIL.COM POLAR EXPORT
NACA23118
NACA23118 |  |  |  | Cl Max: | 1.1474 | at alpha= | 11 | deg
XFOIL ncrit=9 |  |  |  | L/D Max: | 36.1756 | at alpha= | 5 | deg
Re: | 100000 |  |  | Cd Min: | 0.17769 | at alpha= | 16 | deg
Mach: | 0 |  |  | Cl=0 at alpha= | -1.9374 | deg
|  |  |  | @ Cl=0.1, Cd= | 0.021775
|  |  |  | @ Cl=0.4, Cd= | 0.023176
|  |  |  | @ Cl=0.6, Cd= | 0.17769
alpha (deg) | Cl | Cd | Cm | Cl/Cd
-16.5 | -0.4672 | 0.17031 | -0.0121 | -2.7432
-16 | -0.4613 | 0.16518 | -0.0145 | -2.7927
-15.5 | -0.4427 | 0.15834 | -0.0154 | -2.7959
-15 | -0.4707 | 0.15223 | -0.0207 | -3.092
-14.5 | -0.4235 | 0.1461 | -0.0183 | -2.8987
-14 | -0.8046 | 0.07581 | -0.0606 | -10.6134
-13.5 | -0.8469 | 0.06732 | -0.0585 | -12.5802
-13 | -0.8999 | 0.0609 | -0.052 | -14.7767
-12.5 | -0.9489 | 0.05638 | -0.0413 | -16.8304
-12 | -0.9845 | 0.05232 | -0.0302 | -18.8169
-11.5 | -0.9953 | 0.04791 | -0.0219 | -20.7744
-11 | -0.9719 | 0.04418 | -0.0179 | -21.9986
-10.5 | -0.9644 | 0.04125 | -0.0109 | -23.3794
-10 | -0.9621 | 0.03866 | -0.0026 | -24.8862
-9.5 | -0.9345 | 0.03562 | 0.0015 | -26.2353
-9 | -0.9104 | 0.0336 | 0.0064 | -27.0952
-8.5 | -0.8782 | 0.03136 | 0.01 | -28.0038
-8 | -0.8525 | 0.02986 | 0.0147 | -28.5499
-7.5 | -0.8203 | 0.02811 | 0.018 | -29.1818
-7 | -0.7981 | 0.02673 | 0.0229 | -29.8578
-6.5 | -0.7832 | 0.02554 | 0.0288 | -30.6656
-6 | -0.7053 | 0.02372 | 0.0228 | -29.7344
-5.5 | -0.6672 | 0.02144 | 0.0245 | -31.1194
-5 | -0.5981 | 0.02135 | 0.0226 | -28.0141
-4.5 | -0.5368 | 0.02125 | 0.0224 | -25.2612
-4 | -0.4548 | 0.02117 | 0.0191 | -21.4832
-3.5 | -0.3648 | 0.0212 | 0.0152 | -17.2075
-3 | -0.2447 | 0.02161 | 0.007 | -11.3235
-2.5 | -0.1252 | 0.02147 | -0.0021 | -5.8314
-2 | -0.0114 | 0.02145 | -0.0101 | -0.53147
-1.5 | 0.0797 | 0.02169 | -0.0143 | 3.6745
-1 | 0.1633 | 0.02204 | -0.0175 | 7.4093
-0.5 | 0.2382 | 0.0224 | -0.0196 | 10.6339
0 | 0.31 | 0.02276 | -0.0214 | 13.6204
0.5 | 0.3803 | 0.02309 | -0.0233 | 16.4703
1 | 0.4511 | 0.0234 | -0.0257 | 19.2778
1.5 | 0.522 | 0.02364 | -0.0285 | 22.0812
2 | 0.5946 | 0.02385 | -0.032 | 24.9308
2.5 | 0.669 | 0.02403 | -0.0361 | 27.8402
3 | 0.742 | 0.02418 | -0.0404 | 30.6865
3.5 | 0.8248 | 0.02409 | -0.0468 | 34.2383
4 | 0.872 | 0.02446 | -0.0466 | 35.65
4.5 | 0.9025 | 0.02516 | -0.0431 | 35.8704
5 | 0.9355 | 0.02586 | -0.0399 | 36.1756
5.5 | 0.9603 | 0.02681 | -0.0354 | 35.8187
6 | 0.9918 | 0.02781 | -0.0319 | 35.6634
6.5 | 1.017 | 0.02882 | -0.0272 | 35.288
7 | 1.0416 | 0.03022 | -0.0226 | 34.4672
7.5 | 1.0674 | 0.03138 | -0.018 | 34.0153
8 | 1.083 | 0.03321 | -0.012 | 32.6107
8.5 | 1.1057 | 0.03456 | -0.007 | 31.9936
9 | 1.1129 | 0.03677 | -0.0001 | 30.2665
9.5 | 1.126 | 0.03844 | 0.0062 | 29.2924
10 | 1.1317 | 0.04081 | 0.013 | 27.7309
10.5 | 1.1071 | 0.04374 | 0.0236 | 25.3109
11 | 1.1474 | 0.0452 | 0.0256 | 25.385
11.5 | 1.0356 | 0.05105 | 0.044 | 20.286
12 | 0.562 | 0.11782 | 0.0276 | 4.77
12.5 | 0.9867 | 0.06121 | 0.053 | 16.1199
13.5 | 0.4815 | 0.14929 | 0.0152 | 3.2253
14 | 0.5501 | 0.15628 | 0.0173 | 3.52
14.5 | 0.508 | 0.16024 | 0.0131 | 3.1702
15 | 0.5464 | 0.16795 | 0.0133 | 3.2533
15.5 | 0.5353 | 0.17144 | 0.0103 | 3.1224
16 | 0.538 | 0.17769 | 0.0076 | 3.0277

## 11. Re 100k Mach 0.10 (1)
BIGFOIL.COM POLAR EXPORT
NACA23118
NACA23118 |  |  |  | Cl Max: | 1.599 | at alpha= | 19 | deg
JavaFoil+Calcfoil stall+Eppler ext transition |  |  |  | L/D Max: | 38.476 | at alpha= | 6.5 | deg
Re: | 100000 |  |  | Cd Min: | 0.01494 | at alpha= | -3.5 | deg
Mach: | 0.1 |  |  | Cl=0 at alpha= | -0.92857 | deg
|  |  |  | @ Cl=0.1, Cd= | 0.015432
|  |  |  | @ Cl=0.4, Cd= | 0.017
|  |  |  | @ Cl=0.6, Cd= | 0.018458
alpha (deg) | Cl | Cd | Cm | Cl/Cd
-20 | -1.227 | 0.22035 | 0.01 | -5.567
-19.5 | -1.23 | 0.2097 | 0.01 | -5.867
-19 | -1.232 | 0.19897 | 0.01 | -6.192
-18.5 | -1.232 | 0.18895 | 0.01 | -6.518
-18 | -1.229 | 0.17871 | 0.01 | -6.877
-17.5 | -1.224 | 0.17 | 0.01 | -7.202
-17 | -1.217 | 0.16072 | 0.01 | -7.572
-16.5 | -1.207 | 0.15208 | 0.009 | -7.939
-16 | -1.195 | 0.14399 | 0.009 | -8.301
-15.5 | -1.181 | 0.13599 | 0.009 | -8.683
-15 | -1.164 | 0.12852 | 0.009 | -9.055
-14.5 | -1.144 | 0.12102 | 0.009 | -9.456
-14 | -1.122 | 0.11413 | 0.009 | -9.83
-13.5 | -1.097 | 0.1077 | 0.009 | -10.185
-13 | -1.07 | 0.10138 | 0.009 | -10.553
-12.5 | -1.041 | 0.09536 | 0.009 | -10.914
-12 | -1.01 | 0.08975 | 0.008 | -11.249
-11.5 | -0.977 | 0.08418 | 0.008 | -11.602
-11 | -0.942 | 0.07916 | 0.008 | -11.9
-10.5 | -0.906 | 0.07417 | 0.008 | -12.212
-10 | -0.868 | 0.06954 | 0.008 | -12.476
-9.5 | -0.828 | 0.06501 | 0.008 | -12.741
-9 | -0.789 | 0.06021 | 0.008 | -13.104
-8.5 | -0.887 | 0.02423 | 0.013 | -36.59
-8 | -0.84 | 0.02295 | 0.013 | -36.605
-7.5 | -0.788 | 0.02201 | 0.012 | -35.819
-7 | -0.734 | 0.0212 | 0.012 | -34.623
-6.5 | -0.678 | 0.02049 | 0.012 | -33.09
-6 | -0.621 | 0.01987 | 0.011 | -31.256
-5.5 | -0.563 | 0.01863 | 0.011 | -30.194
-5 | -0.503 | 0.01811 | 0.01 | -27.787
-4.5 | -0.443 | 0.01761 | 0.01 | -25.153
-4 | -0.382 | 0.01524 | 0.009 | -25.085
-3.5 | -0.321 | 0.01494 | 0.009 | -21.479
-3 | -0.259 | 0.01554 | 0.008 | -16.661
-2.5 | -0.197 | 0.01539 | 0.008 | -12.781
-2 | -0.134 | 0.01529 | 0.008 | -8.777
-1.5 | -0.071 | 0.01526 | 0.007 | -4.686
-1 | -0.009 | 0.01526 | 0.007 | -0.564
-0.5 | 0.054 | 0.01533 | 0.006 | 3.539
0 | 0.117 | 0.01547 | 0.006 | 7.563
0.5 | 0.18 | 0.01568 | 0.005 | 11.449
1 | 0.242 | 0.01601 | 0.005 | 15.108
1.5 | 0.304 | 0.01648 | 0.004 | 18.444
2 | 0.366 | 0.01681 | 0.004 | 21.754
2.5 | 0.427 | 0.01715 | 0.003 | 24.901
3 | 0.488 | 0.01754 | 0.003 | 27.811
3.5 | 0.548 | 0.018 | 0.002 | 30.45
4 | 0.607 | 0.01852 | 0.002 | 32.796
4.5 | 0.666 | 0.01913 | 0.001 | 34.808
5 | 0.723 | 0.01984 | 0.001 | 36.443
5.5 | 0.779 | 0.02069 | 0.001 | 37.632
6 | 0.833 | 0.02173 | 0 | 38.328
6.5 | 0.885 | 0.02299 | 0 | 38.476
7 | 0.934 | 0.02455 | -0.001 | 38.043
7.5 | 0.981 | 0.02647 | -0.001 | 37.07
8 | 1.026 | 0.02886 | -0.002 | 35.548
8.5 | 1.069 | 0.03166 | -0.002 | 33.77
9 | 1.11 | 0.03493 | -0.002 | 31.78
9.5 | 1.15 | 0.03853 | -0.003 | 29.851
10 | 1.189 | 0.04253 | -0.003 | 27.955
10.5 | 1.226 | 0.04689 | -0.003 | 26.157
11 | 1.263 | 0.0515 | -0.004 | 24.527
11.5 | 1.299 | 0.05637 | -0.004 | 23.037
12 | 1.333 | 0.06146 | -0.004 | 21.692
12.5 | 1.366 | 0.06682 | -0.005 | 20.447
13 | 1.398 | 0.07237 | -0.005 | 19.315
13.5 | 1.428 | 0.07827 | -0.005 | 18.245
14 | 1.456 | 0.08444 | -0.006 | 17.237
14.5 | 1.481 | 0.09098 | -0.006 | 16.28
15 | 1.505 | 0.0978 | -0.006 | 15.388
15.5 | 1.526 | 0.10505 | -0.006 | 14.528
16 | 1.544 | 0.11269 | -0.007 | 13.701
16.5 | 1.56 | 0.1206 | -0.007 | 12.932
17 | 1.573 | 0.12885 | -0.007 | 12.206
17.5 | 1.584 | 0.13738 | -0.007 | 11.529
18 | 1.592 | 0.14619 | -0.008 | 10.892
18.5 | 1.598 | 0.15555 | -0.008 | 10.272
19 | 1.599 | 0.16546 | -0.008 | 9.666
19.5 | 1.598 | 0.17564 | -0.008 | 9.098
20 | 1.594 | 0.18642 | -0.008 | 8.551

## 12. Re 100k Mach 0.10 (2)
BIGFOIL.COM POLAR EXPORT
NACA23118
NACA23118 |  |  |  | Cl Max: | 1.1232 | at alpha= | 9.5 | deg
XFOIL ncrit=9 |  |  |  | L/D Max: | 35.8581 | at alpha= | 5 | deg
Re: | 100000 |  |  | Cd Min: | 0.17094 | at alpha= | -16.5 | deg
Mach: | 0.1 |  |  | Cl=0 at alpha= | -1.8993 | deg
|  |  |  | @ Cl=0.1, Cd= | 0.021808
|  |  |  | @ Cl=0.4, Cd= | 0.023284
|  |  |  | @ Cl=0.6, Cd= | 0.16084
alpha (deg) | Cl | Cd | Cm | Cl/Cd
-16.5 | -0.4659 | 0.17094 | -0.012 | -2.7255
-16 | -0.4601 | 0.16583 | -0.0145 | -2.7745
-15.5 | -0.441 | 0.15896 | -0.0153 | -2.7743
-15 | -0.4691 | 0.15303 | -0.0207 | -3.0654
-14.5 | -0.4213 | 0.14671 | -0.0183 | -2.8717
-13.5 | -0.8277 | 0.06919 | -0.0598 | -11.9627
-13 | -0.8807 | 0.06229 | -0.0545 | -14.1387
-12.5 | -0.9309 | 0.0574 | -0.0447 | -16.2178
-12 | -0.9709 | 0.05339 | -0.0333 | -18.1851
-11.5 | -0.9827 | 0.04883 | -0.0251 | -20.1249
-11 | -0.963 | 0.04504 | -0.0206 | -21.381
-10.5 | -0.9588 | 0.042 | -0.0132 | -22.8286
-10 | -0.9587 | 0.0393 | -0.0046 | -24.3944
-9.5 | -0.9365 | 0.03622 | 0.0004 | -25.8559
-9 | -0.9117 | 0.03409 | 0.0052 | -26.7439
-8.5 | -0.8837 | 0.03187 | 0.0096 | -27.7283
-8 | -0.8553 | 0.03022 | 0.0138 | -28.3024
-7.5 | -0.824 | 0.02846 | 0.0174 | -28.9529
-7 | -0.8013 | 0.02709 | 0.0223 | -29.5792
-6.5 | -0.7829 | 0.02588 | 0.0277 | -30.2512
-6 | -0.7019 | 0.02402 | 0.0212 | -29.2215
-5.5 | -0.6636 | 0.02159 | 0.0229 | -30.7365
-5 | -0.6027 | 0.02142 | 0.0225 | -28.1373
-4.5 | -0.5358 | 0.02133 | 0.0216 | -25.1195
-4 | -0.4528 | 0.02122 | 0.0182 | -21.3384
-3.5 | -0.3659 | 0.02118 | 0.0149 | -17.2757
-3 | -0.2466 | 0.02159 | 0.007 | -11.422
-2.5 | -0.1237 | 0.02146 | -0.0025 | -5.7642
-2 | -0.0191 | 0.0215 | -0.0088 | -0.88837
-1.5 | 0.0757 | 0.02171 | -0.0136 | 3.4869
-1 | 0.1602 | 0.02205 | -0.0169 | 7.2653
-0.5 | 0.2352 | 0.02244 | -0.0188 | 10.4813
0 | 0.3066 | 0.02282 | -0.0205 | 13.4356
0.5 | 0.3775 | 0.02318 | -0.0224 | 16.2856
1 | 0.4492 | 0.02351 | -0.0248 | 19.1068
1.5 | 0.5218 | 0.02378 | -0.0278 | 21.9428
2 | 0.5949 | 0.024 | -0.0313 | 24.7875
2.5 | 0.6694 | 0.0242 | -0.0354 | 27.6612
3 | 0.7442 | 0.02436 | -0.0399 | 30.5501
3.5 | 0.8263 | 0.02435 | -0.046 | 33.9343
4 | 0.8768 | 0.02469 | -0.0464 | 35.5124
4.5 | 0.9061 | 0.02543 | -0.0427 | 35.6311
5 | 0.9402 | 0.02622 | -0.0396 | 35.8581
5.5 | 0.9648 | 0.0271 | -0.035 | 35.6015
6 | 0.9931 | 0.02822 | -0.0309 | 35.1914
6.5 | 1.0222 | 0.02918 | -0.0268 | 35.0308
7 | 1.0415 | 0.03073 | -0.0213 | 33.892
7.5 | 1.0728 | 0.03185 | -0.0175 | 33.6829
8 | 1.0799 | 0.03386 | -0.0102 | 31.8931
8.5 | 1.1092 | 0.03513 | -0.0061 | 31.5742
9 | 1.1032 | 0.03766 | 0.0028 | 29.2937
9.5 | 1.1232 | 0.03916 | 0.0081 | 28.6823
10 | 1.1111 | 0.04205 | 0.0172 | 26.4233
10.5 | 1.0796 | 0.04522 | 0.0284 | 23.8744
11 | 1.1166 | 0.04681 | 0.0308 | 23.8539
11.5 | 0.9627 | 0.05579 | 0.0489 | 17.2558
12 | 0.4688 | 0.13273 | 0.0186 | 3.532
12.5 | 0.4575 | 0.13905 | 0.017 | 3.2902
13 | 0.5068 | 0.1443 | 0.0182 | 3.5121
13.5 | 0.4809 | 0.14984 | 0.0154 | 3.2094
14 | 0.5556 | 0.15754 | 0.0177 | 3.5267
14.5 | 0.5082 | 0.16084 | 0.0133 | 3.1597

## 13. Re 100k Mach 0.25 (1)
BIGFOIL.COM POLAR EXPORT
NACA23118
NACA23118 |  |  |  | Cl Max: | 1.511 | at alpha= | 16.5 | deg
JavaFoil+Calcfoil stall+Eppler ext transition |  |  |  | L/D Max: | 36.909 | at alpha= | 6 | deg
Re: | 100000 |  |  | Cd Min: | 0.01555 | at alpha= | -1.5 | deg
Mach: | 0.25 |  |  | Cl=0 at alpha= | -0.93077 | deg
|  |  |  | @ Cl=0.1, Cd= | 0.015723
|  |  |  | @ Cl=0.4, Cd= | 0.017337
|  |  |  | @ Cl=0.6, Cd= | 0.018894
alpha (deg) | Cl | Cd | Cm | Cl/Cd
-20 | -0.987 | 0.26215 | 0.01 | -3.766
-19.5 | -1.017 | 0.24481 | 0.01 | -4.154
-19 | -1.043 | 0.22995 | 0.01 | -4.537
-18.5 | -1.066 | 0.21579 | 0.01 | -4.941
-18 | -1.085 | 0.20308 | 0.01 | -5.344
-17.5 | -1.101 | 0.19097 | 0.01 | -5.764
-17 | -1.112 | 0.17816 | 0.009 | -6.243
-16.5 | -1.12 | 0.1676 | 0.009 | -6.681
-16 | -1.123 | 0.15706 | 0.009 | -7.152
-15.5 | -1.123 | 0.14798 | 0.009 | -7.588
-15 | -1.118 | 0.13869 | 0.009 | -8.064
-14.5 | -1.11 | 0.13017 | 0.009 | -8.529
-14 | -1.097 | 0.12162 | 0.009 | -9.018
-13.5 | -1.08 | 0.11402 | 0.009 | -9.472
-13 | -1.06 | 0.10683 | 0.009 | -9.92
-12.5 | -1.037 | 0.10006 | 0.009 | -10.359
-12 | -1.01 | 0.09387 | 0.008 | -10.763
-11.5 | -0.981 | 0.08792 | 0.008 | -11.16
-11 | -0.95 | 0.08228 | 0.008 | -11.54
-10.5 | -0.916 | 0.07696 | 0.008 | -11.898
-10 | -0.879 | 0.07195 | 0.008 | -12.22
-9.5 | -0.841 | 0.06729 | 0.008 | -12.493
-9 | -0.801 | 0.06271 | 0.008 | -12.771
-8.5 | -0.761 | 0.05794 | 0.008 | -13.133
-8 | -0.853 | 0.02414 | 0.013 | -35.33
-7.5 | -0.804 | 0.02292 | 0.013 | -35.061
-7 | -0.75 | 0.02199 | 0.012 | -34.092
-6.5 | -0.693 | 0.02117 | 0.012 | -32.753
-6 | -0.636 | 0.02046 | 0.011 | -31.058
-5.5 | -0.576 | 0.01984 | 0.011 | -29.039
-5 | -0.516 | 0.01929 | 0.011 | -26.732
-4.5 | -0.454 | 0.01879 | 0.01 | -24.172
-4 | -0.392 | 0.01637 | 0.01 | -23.955
-3.5 | -0.329 | 0.01609 | 0.009 | -20.462
-3 | -0.266 | 0.01586 | 0.009 | -16.756
-2.5 | -0.202 | 0.01569 | 0.008 | -12.872
-2 | -0.138 | 0.01558 | 0.008 | -8.843
-1.5 | -0.073 | 0.01555 | 0.007 | -4.722
-1 | -0.009 | 0.01555 | 0.007 | -0.568
-0.5 | 0.056 | 0.01562 | 0.006 | 3.566
0 | 0.12 | 0.01577 | 0.006 | 7.612
0.5 | 0.184 | 0.01602 | 0.005 | 11.501
1 | 0.248 | 0.0164 | 0.005 | 15.133
1.5 | 0.312 | 0.01686 | 0.004 | 18.49
2 | 0.375 | 0.01719 | 0.004 | 21.82
2.5 | 0.438 | 0.01756 | 0.003 | 24.93
3 | 0.5 | 0.018 | 0.003 | 27.776
3.5 | 0.561 | 0.01851 | 0.002 | 30.316
4 | 0.622 | 0.01911 | 0.002 | 32.522
4.5 | 0.681 | 0.01982 | 0.001 | 34.341
5 | 0.738 | 0.02067 | 0.001 | 35.727
5.5 | 0.794 | 0.0217 | 0.001 | 36.601
6 | 0.848 | 0.02297 | 0 | 36.909
6.5 | 0.899 | 0.02456 | 0 | 36.602
7 | 0.948 | 0.02655 | -0.001 | 35.689
7.5 | 0.994 | 0.02899 | -0.001 | 34.275
8 | 1.038 | 0.03188 | -0.002 | 32.558
8.5 | 1.08 | 0.0353 | -0.002 | 30.592
9 | 1.121 | 0.03912 | -0.002 | 28.651
9.5 | 1.16 | 0.04335 | -0.003 | 26.76
10 | 1.198 | 0.04788 | -0.003 | 25.029
10.5 | 1.235 | 0.05275 | -0.003 | 23.418
11 | 1.271 | 0.05788 | -0.004 | 21.966
11.5 | 1.306 | 0.06318 | -0.004 | 20.672
12 | 1.339 | 0.06879 | -0.004 | 19.469
12.5 | 1.37 | 0.0747 | -0.005 | 18.341
13 | 1.399 | 0.08094 | -0.005 | 17.282
13.5 | 1.425 | 0.08759 | -0.005 | 16.272
14 | 1.448 | 0.09463 | -0.006 | 15.301
14.5 | 1.468 | 0.10213 | -0.006 | 14.372
15 | 1.485 | 0.11006 | -0.006 | 13.489
15.5 | 1.498 | 0.11849 | -0.006 | 12.64
16 | 1.506 | 0.1273 | -0.007 | 11.833
16.5 | 1.511 | 0.1366 | -0.007 | 11.06
17 | 1.511 | 0.14675 | -0.007 | 10.299
17.5 | 1.508 | 0.15735 | -0.007 | 9.582
18 | 1.5 | 0.16876 | -0.007 | 8.888
18.5 | 1.487 | 0.18108 | -0.008 | 8.209
19 | 1.467 | 0.19413 | -0.008 | 7.557
19.5 | 1.443 | 0.20782 | -0.008 | 6.945
20 | 1.415 | 0.22339 | -0.008 | 6.333

## 14. Re 100k Mach 0.25 (2)
BIGFOIL.COM POLAR EXPORT
NACA23118
NACA23118 |  |  |  | Cl Max: | 1.0622 | at alpha= | 8 | deg
XFOIL ncrit=9 |  |  |  | L/D Max: | 34.6051 | at alpha= | 4.5 | deg
Re: | 100000 |  |  | Cd Min: | 0.14994 | at alpha= | -14.5 | deg
Mach: | 0.25 |  |  | Cl=0 at alpha= | -1.8115 | deg
|  |  |  | @ Cl=0.1, Cd= | 0.022104
|  |  |  | @ Cl=0.4, Cd= | 0.023826
|  |  |  | @ Cl=0.6, Cd= | 0.14968
alpha (deg) | Cl | Cd | Cm | Cl/Cd
-14.5 | -0.4105 | 0.14994 | -0.0184 | -2.7378
-14 | -0.4196 | 0.14351 | -0.0213 | -2.9238
-13 | -0.6153 | 0.08403 | -0.055 | -7.3224
-12.5 | -0.7132 | 0.06788 | -0.0608 | -10.5068
-12 | -0.7902 | 0.05876 | -0.0577 | -13.4479
-11.5 | -0.8426 | 0.05313 | -0.0496 | -15.8592
-11 | -0.8806 | 0.04936 | -0.0389 | -17.8404
-10.5 | -0.9087 | 0.04604 | -0.0277 | -19.7372
-10 | -0.9289 | 0.04294 | -0.0167 | -21.6325
-9.5 | -0.9399 | 0.04006 | -0.0064 | -23.4623
-9 | -0.9125 | 0.03696 | -0.0021 | -24.6889
-8.5 | -0.9016 | 0.03483 | 0.0054 | -25.8857
-8 | -0.8722 | 0.03243 | 0.0097 | -26.8949
-7.5 | -0.8521 | 0.03087 | 0.0156 | -27.6029
-7 | -0.8209 | 0.02903 | 0.0193 | -28.2776
-6.5 | -0.7761 | 0.02742 | 0.0203 | -28.3042
-6 | -0.6896 | 0.02539 | 0.0138 | -27.1603
-5.5 | -0.6377 | 0.02269 | 0.0131 | -28.1049
-5 | -0.5986 | 0.02185 | 0.0171 | -27.3959
-4.5 | -0.5238 | 0.02167 | 0.0156 | -24.1717
-4 | -0.4343 | 0.02149 | 0.012 | -20.2094
-3.5 | -0.3349 | 0.02149 | 0.0075 | -15.584
-3 | -0.2119 | 0.02187 | -0.0001 | -9.6891
-2.5 | -0.1224 | 0.02171 | -0.0034 | -5.638
-2 | -0.0415 | 0.02142 | -0.0053 | -1.9374
-1.5 | 0.0686 | 0.02192 | -0.012 | 3.1296
0 | 0.3178 | 0.02338 | -0.0205 | 13.5928
0.5 | 0.3879 | 0.02376 | -0.0219 | 16.3258
1 | 0.4576 | 0.02414 | -0.0235 | 18.9561
1.5 | 0.5276 | 0.02451 | -0.0256 | 21.5259
2 | 0.5902 | 0.02492 | -0.0267 | 23.6838
2.5 | 0.6725 | 0.02524 | -0.0317 | 26.6442
3 | 0.7521 | 0.02554 | -0.0366 | 29.4479
3.5 | 0.8331 | 0.02581 | -0.0419 | 32.2782
4 | 0.8997 | 0.0262 | -0.0449 | 34.3397
4.5 | 0.9333 | 0.02697 | -0.0415 | 34.6051
5 | 0.9551 | 0.02803 | -0.0362 | 34.0742
5.5 | 0.9833 | 0.0292 | -0.0318 | 33.6747
6 | 1.0068 | 0.03037 | -0.0266 | 33.1511
6.5 | 1.0244 | 0.03205 | -0.0206 | 31.9626
7 | 1.0468 | 0.03341 | -0.0152 | 31.3319
7.5 | 1.0495 | 0.03566 | -0.0072 | 29.4307
8 | 1.0622 | 0.03739 | -0.0005 | 28.4087
8.5 | 1.055 | 0.04006 | 0.0085 | 26.3355
9 | 1.0164 | 0.04333 | 0.021 | 23.4572
9.5 | 0.7201 | 0.06288 | 0.0421 | 11.452
10 | 0.9134 | 0.05179 | 0.0439 | 17.6366
10.5 | 0.462 | 0.11186 | 0.0246 | 4.1302
11 | 0.4878 | 0.11616 | 0.0257 | 4.1994
11.5 | 0.5388 | 0.11658 | 0.0292 | 4.6217
12 | 0.4826 | 0.13662 | 0.0202 | 3.5324
12.5 | 0.4513 | 0.14192 | 0.0178 | 3.18
13 | 0.5203 | 0.14968 | 0.0195 | 3.4761

## 15. Re 100k Mach 0.50 (1)
BIGFOIL.COM POLAR EXPORT
NACA23118
NACA23118 |  |  |  | Cl Max: | 1.241 | at alpha= | 11 | deg
JavaFoil+Calcfoil stall+Eppler ext transition |  |  |  | L/D Max: | 30.526 | at alpha= | 4.5 | deg
Re: | 100000 |  |  | Cd Min: | 0.01686 | at alpha= | -1.5 | deg
Mach: | 0.5 |  |  | Cl=0 at alpha= | -0.93056 | deg
|  |  |  | @ Cl=0.1, Cd= | 0.017145
|  |  |  | @ Cl=0.4, Cd= | 0.018973
|  |  |  | @ Cl=0.6, Cd= | 0.021185
alpha (deg) | Cl | Cd | Cm | Cl/Cd
-20 | -1.065 | 0.37785 | 0.015 | -2.819
-19.5 | -1.038 | 0.36961 | 0.015 | -2.81
-19 | -1.01 | 0.37462 | 0.014 | -2.697
-18.5 | -0.983 | 0.37511 | 0.014 | -2.621
-18 | -0.956 | 0.36239 | 0.014 | -2.639
-17.5 | -0.928 | 0.33713 | 0.013 | -2.752
-17 | -0.901 | 0.33329 | 0.013 | -2.703
-16.5 | -0.872 | 0.31544 | 0.012 | -2.766
-16 | -0.845 | 0.3032 | 0.012 | -2.788
-15.5 | -0.817 | 0.30662 | 0.012 | -2.664
-15 | -0.79 | 0.30301 | 0.011 | -2.606
-14.5 | -0.761 | 0.27272 | 0.011 | -2.791
-14 | -0.734 | 0.26814 | 0.011 | -2.737
-13.5 | -0.706 | 0.2622 | 0.01 | -2.691
-13 | -0.677 | 0.24642 | 0.01 | -2.748
-12.5 | -0.65 | 0.23259 | 0.009 | -2.793
-12 | -0.622 | 0.22673 | 0.009 | -2.741
-11.5 | -0.593 | 0.19798 | 0.008 | -2.997
-11 | -0.565 | 0.18365 | 0.008 | -3.077
-10.5 | -0.7 | 0.11865 | 0.007 | -5.902
-10 | -0.811 | 0.09604 | 0.008 | -8.443
-9.5 | -0.826 | 0.08482 | 0.008 | -9.735
-9 | -0.815 | 0.07621 | 0.008 | -10.698
-8.5 | -0.791 | 0.06936 | 0.008 | -11.405
-8 | -0.758 | 0.06355 | 0.008 | -11.932
-7.5 | -0.719 | 0.05836 | 0.008 | -12.328
-7 | -0.676 | 0.05367 | 0.008 | -12.605
-6.5 | -0.749 | 0.02502 | 0.013 | -29.947
-6 | -0.693 | 0.02369 | 0.013 | -29.275
-5.5 | -0.632 | 0.02262 | 0.012 | -27.946
-5 | -0.568 | 0.02172 | 0.012 | -26.156
-4.5 | -0.502 | 0.02096 | 0.011 | -23.95
-4 | -0.434 | 0.0203 | 0.011 | -21.396
-3.5 | -0.365 | 0.01765 | 0.01 | -20.696
-3 | -0.295 | 0.01732 | 0.01 | -17.047
-2.5 | -0.225 | 0.01708 | 0.009 | -13.15
-2 | -0.153 | 0.01693 | 0.009 | -9.063
-1.5 | -0.082 | 0.01686 | 0.008 | -4.851
-1 | -0.01 | 0.01688 | 0.008 | -0.583
-0.5 | 0.062 | 0.017 | 0.007 | 3.651
0 | 0.133 | 0.01727 | 0.006 | 7.728
0.5 | 0.205 | 0.01773 | 0.006 | 11.543
1 | 0.275 | 0.01818 | 0.005 | 15.142
1.5 | 0.345 | 0.01858 | 0.005 | 18.581
2 | 0.415 | 0.01908 | 0.004 | 21.732
2.5 | 0.483 | 0.01969 | 0.004 | 24.517
3 | 0.549 | 0.02044 | 0.003 | 26.88
3.5 | 0.614 | 0.02139 | 0.003 | 28.716
4 | 0.677 | 0.02259 | 0.002 | 29.965
4.5 | 0.737 | 0.02414 | 0.002 | 30.526
5 | 0.793 | 0.02614 | 0.001 | 30.341
5.5 | 0.846 | 0.0287 | 0.001 | 29.487
6 | 0.896 | 0.03194 | 0 | 28.037
6.5 | 0.942 | 0.03586 | 0 | 26.271
7 | 0.987 | 0.04037 | -0.001 | 24.441
7.5 | 1.029 | 0.04549 | -0.001 | 22.612
8 | 1.07 | 0.05095 | -0.002 | 21.003
8.5 | 1.109 | 0.05686 | -0.002 | 19.507
9 | 1.146 | 0.06317 | -0.002 | 18.148
9.5 | 1.18 | 0.07001 | -0.003 | 16.859
10 | 1.209 | 0.07758 | -0.003 | 15.583
10.5 | 1.23 | 0.08611 | -0.003 | 14.289
11 | 1.241 | 0.09604 | -0.004 | 12.924
11.5 | 1.233 | 0.10856 | -0.004 | 11.355
12 | 1.191 | 0.12557 | -0.004 | 9.481
12.5 | 1.029 | 0.15628 | -0.004 | 6.585
13 | 0.786 | 0.23067 | -0.003 | 3.409
13.5 | 0.816 | 0.27533 | -0.004 | 2.965
14 | 0.846 | 0.28648 | -0.004 | 2.952
14.5 | 0.875 | 0.31274 | -0.005 | 2.798
15 | 0.904 | 0.3172 | -0.005 | 2.851
15.5 | 0.934 | 0.33137 | -0.006 | 2.819
16 | 0.964 | 0.36657 | -0.006 | 2.629

## 16. Re 100k Mach 0.50 (2)
BIGFOIL.COM POLAR EXPORT
NACA23118
NACA23118 |  |  |  | Cl Max: | 0.9154 | at alpha= | 5 | deg
XFOIL ncrit=9 |  |  |  | L/D Max: | 25.3571 | at alpha= | 4 | deg
Re: | 100000 |  |  | Cd Min: | 0.11956 | at alpha= | 10 | deg
Mach: | 0.5 |  |  | Cl=0 at alpha= | -1.9879 | deg
|  |  |  | @ Cl=0.1, Cd= | 0.024064
|  |  |  | @ Cl=0.4, Cd= | 0.02653
|  |  |  | @ Cl=0.6, Cd= | 0.11956
alpha (deg) | Cl | Cd | Cm | Cl/Cd
-12 | -0.3772 | 0.11757 | -0.0365 | -3.2083
-11.5 | -0.4193 | 0.10164 | -0.0449 | -4.1253
-11 | -0.4638 | 0.08604 | -0.0528 | -5.3905
-10.5 | -0.5308 | 0.07104 | -0.0601 | -7.4718
-10 | -0.5993 | 0.06005 | -0.0625 | -9.98
-9.5 | -0.6613 | 0.05273 | -0.0588 | -12.5412
-9 | -0.7173 | 0.04795 | -0.0501 | -14.9593
-8.5 | -0.7408 | 0.04435 | -0.0407 | -16.7035
-8 | -0.7771 | 0.04202 | -0.0283 | -18.4936
-7.5 | -0.8214 | 0.04042 | -0.014 | -20.3216
-7 | -0.8358 | 0.038 | -0.0042 | -21.9947
-6.5 | -0.7348 | 0.0336 | -0.0113 | -21.869
-6 | -0.617 | 0.02984 | -0.02 | -20.6769
-5.5 | -0.5279 | 0.02667 | -0.0245 | -19.7938
-5 | -0.505 | 0.02405 | -0.0176 | -20.9979
-4.5 | -0.4717 | 0.02322 | -0.0093 | -20.3144
-4 | -0.3876 | 0.02301 | -0.008 | -16.8449
-3.5 | -0.3024 | 0.02294 | -0.0069 | -13.1822
-3 | -0.1748 | 0.02372 | -0.011 | -7.3693
-2 | -0.002 | 0.02368 | -0.0118 | -0.084459
-1.5 | 0.0808 | 0.02396 | -0.0121 | 3.3723
-1 | 0.158 | 0.02438 | -0.0118 | 6.4807
0 | 0.288 | 0.02529 | -0.0082 | 11.3879
0.5 | 0.3692 | 0.02616 | -0.0093 | 14.1131
1 | 0.4491 | 0.02712 | -0.0108 | 16.5597
1.5 | 0.5322 | 0.02804 | -0.013 | 18.98
2 | 0.611 | 0.02914 | -0.015 | 20.9677
2.5 | 0.6829 | 0.0304 | -0.0164 | 22.4638
3 | 0.7501 | 0.03176 | -0.0173 | 23.6178
3.5 | 0.834 | 0.03332 | -0.0215 | 25.03
4 | 0.9017 | 0.03556 | -0.0244 | 25.3571
4.5 | 0.9072 | 0.03876 | -0.0191 | 23.4056
5 | 0.9154 | 0.04048 | -0.0114 | 22.6136
5.5 | 0.8203 | 0.04485 | 0.0061 | 18.2899
6 | 0.6189 | 0.05488 | 0.0247 | 11.2773
6.5 | 0.5726 | 0.06151 | 0.0297 | 9.3091
7 | 0.4453 | 0.07849 | 0.0275 | 5.6733
7.5 | 0.4504 | 0.08301 | 0.0302 | 5.4259
8 | 0.4231 | 0.09147 | 0.03 | 4.6256
8.5 | 0.4003 | 0.09978 | 0.0292 | 4.0118
9 | 0.4202 | 0.10439 | 0.0307 | 4.0253
9.5 | 0.4176 | 0.11167 | 0.0301 | 3.7396
10 | 0.4116 | 0.11956 | 0.0286 | 3.4426

## 17. Re 250k Mach 0.00 (1)
BIGFOIL.COM POLAR EXPORT
NACA23118
NACA23118 |  |  |  | Cl Max: | 1.645 | at alpha= | 19.5 | deg
JavaFoil+Calcfoil stall+Eppler ext transition |  |  |  | L/D Max: | 57.563 | at alpha= | 7.5 | deg
Re: | 250000 |  |  | Cd Min: | 0.01022 | at alpha= | -2.5 | deg
Mach: | 0 |  |  | Cl=0 at alpha= | -0.92857 | deg
|  |  |  | @ Cl=0.1, Cd= | 0.010609
|  |  |  | @ Cl=0.4, Cd= | 0.012566
|  |  |  | @ Cl=0.6, Cd= | 0.013569
alpha (deg) | Cl | Cd | Cm | Cl/Cd
-20 | -1.259 | 0.18707 | 0.011 | -6.728
-19.5 | -1.26 | 0.1782 | 0.011 | -7.068
-19 | -1.258 | 0.16962 | 0.011 | -7.42
-18.5 | -1.256 | 0.16115 | 0.011 | -7.792
-18 | -1.251 | 0.15314 | 0.011 | -8.169
-17.5 | -1.244 | 0.14552 | 0.011 | -8.549
-17 | -1.235 | 0.13808 | 0.011 | -8.942
-16.5 | -1.223 | 0.13108 | 0.011 | -9.333
-16 | -1.21 | 0.12396 | 0.011 | -9.758
-15.5 | -1.194 | 0.11714 | 0.011 | -10.195
-15 | -1.176 | 0.11066 | 0.01 | -10.63
-14.5 | -1.157 | 0.10396 | 0.01 | -11.128
-14 | -1.134 | 0.09758 | 0.01 | -11.625
-13.5 | -1.11 | 0.0914 | 0.01 | -12.144
-13 | -1.085 | 0.08451 | 0.011 | -12.842
-12.5 | -1.107 | 0.05995 | 0.013 | -18.465
-12 | -1.157 | 0.03363 | 0.015 | -34.415
-11.5 | -1.146 | 0.0274 | 0.015 | -41.832
-11 | -1.118 | 0.02457 | 0.015 | -45.482
-10.5 | -1.081 | 0.02277 | 0.015 | -47.471
-10 | -1.039 | 0.02138 | 0.014 | -48.62
-9.5 | -0.994 | 0.02039 | 0.014 | -48.758
-9 | -0.946 | 0.01942 | 0.014 | -48.731
-8.5 | -0.896 | 0.01856 | 0.013 | -48.283
-8 | -0.844 | 0.0178 | 0.013 | -47.417
-7.5 | -0.79 | 0.01733 | 0.012 | -45.593
-7 | -0.735 | 0.01673 | 0.012 | -43.915
-6.5 | -0.678 | 0.01621 | 0.012 | -41.847
-6 | -0.621 | 0.01572 | 0.011 | -39.461
-5.5 | -0.562 | 0.0153 | 0.011 | -36.713
-5 | -0.502 | 0.01493 | 0.01 | -33.653
-4.5 | -0.442 | 0.01456 | 0.01 | -30.367
-4 | -0.382 | 0.01191 | 0.009 | -32.043
-3.5 | -0.32 | 0.01174 | 0.009 | -27.289
-3 | -0.258 | 0.01126 | 0.008 | -22.962
-2.5 | -0.196 | 0.01022 | 0.008 | -19.212
-2 | -0.134 | 0.01058 | 0.008 | -12.664
-1.5 | -0.071 | 0.01058 | 0.007 | -6.742
-1 | -0.009 | 0.01022 | 0.007 | -0.84
-0.5 | 0.054 | 0.01028 | 0.006 | 5.265
0 | 0.117 | 0.01073 | 0.006 | 10.875
0.5 | 0.179 | 0.0105 | 0.005 | 17.06
1 | 0.241 | 0.01173 | 0.005 | 20.581
1.5 | 0.304 | 0.01215 | 0.004 | 24.972
2 | 0.365 | 0.01243 | 0.004 | 29.399
2.5 | 0.427 | 0.01267 | 0.003 | 33.706
3 | 0.488 | 0.01295 | 0.003 | 37.714
3.5 | 0.549 | 0.01326 | 0.002 | 41.402
4 | 0.61 | 0.01363 | 0.002 | 44.739
4.5 | 0.67 | 0.01382 | 0.001 | 48.435
5 | 0.729 | 0.01428 | 0.001 | 51.024
5.5 | 0.787 | 0.0148 | 0.001 | 53.22
6 | 0.845 | 0.01536 | 0 | 55.014
6.5 | 0.902 | 0.016 | 0 | 56.345
7 | 0.957 | 0.01673 | -0.001 | 57.209
7.5 | 1.011 | 0.01757 | -0.001 | 57.563
8 | 1.064 | 0.01853 | -0.002 | 57.383
8.5 | 1.114 | 0.01969 | -0.002 | 56.583
9 | 1.162 | 0.02103 | -0.003 | 55.269
9.5 | 1.208 | 0.02255 | -0.003 | 53.59
10 | 1.252 | 0.02448 | -0.003 | 51.139
10.5 | 1.293 | 0.02677 | -0.004 | 48.278
11 | 1.331 | 0.02949 | -0.004 | 45.141
11.5 | 1.367 | 0.03263 | -0.005 | 41.886
12 | 1.401 | 0.03626 | -0.005 | 38.623
12.5 | 1.432 | 0.0404 | -0.005 | 35.442
13 | 1.461 | 0.04499 | -0.006 | 32.472
13.5 | 1.488 | 0.05007 | -0.006 | 29.718
14 | 1.512 | 0.0556 | -0.006 | 27.201
14.5 | 1.535 | 0.06154 | -0.006 | 24.944
15 | 1.556 | 0.06791 | -0.007 | 22.912
15.5 | 1.575 | 0.07464 | -0.007 | 21.099
16 | 1.591 | 0.08161 | -0.007 | 19.492
16.5 | 1.605 | 0.08884 | -0.007 | 18.067
17 | 1.617 | 0.09629 | -0.008 | 16.796
17.5 | 1.628 | 0.104 | -0.008 | 15.65
18 | 1.636 | 0.11185 | -0.008 | 14.627
18.5 | 1.642 | 0.12007 | -0.008 | 13.672
19 | 1.644 | 0.12845 | -0.009 | 12.8
19.5 | 1.645 | 0.13701 | -0.009 | 12.004
20 | 1.643 | 0.14581 | -0.009 | 11.267

## 18. Re 250k Mach 0.00 (2)
BIGFOIL.COM POLAR EXPORT
NACA23118
NACA23118 |  |  |  | Cl Max: | 1.2875 | at alpha= | 16.5 | deg
XFOIL ncrit=9 |  |  |  | L/D Max: | 54.314 | at alpha= | 7.5 | deg
Re: | 250000 |  |  | Cd Min: | 0.19978 | at alpha= | -19.5 | deg
Mach: | 0 |  |  | Cl=0 at alpha= | -0.8587 | deg
|  |  |  | @ Cl=0.1, Cd= | 0.01134
|  |  |  | @ Cl=0.4, Cd= | 0.013937
|  |  |  | @ Cl=0.6, Cd= | 0.016001
alpha (deg) | Cl | Cd | Cm | Cl/Cd
-19.5 | -0.5498 | 0.19978 | 0.0034 | -2.752
-19 | -0.5535 | 0.19083 | -0.0029 | -2.9005
-18.5 | -0.5276 | 0.18661 | -0.0033 | -2.8273
-18 | -0.5453 | 0.17549 | -0.0116 | -3.1073
-17.5 | -0.5148 | 0.17189 | -0.0107 | -2.9949
-17 | -0.9016 | 0.07801 | -0.0614 | -11.5575
-16.5 | -0.9697 | 0.06486 | -0.066 | -14.9507
-16 | -1.007 | 0.05679 | -0.0663 | -17.732
-15.5 | -1.036 | 0.0506 | -0.0643 | -20.4743
-15 | -1.0579 | 0.04559 | -0.0604 | -23.2047
-14.5 | -1.0631 | 0.04154 | -0.0561 | -25.5922
-14 | -1.0369 | 0.03907 | -0.0537 | -26.5395
-13.5 | -1.02 | 0.03682 | -0.05 | -27.7023
-13 | -1.0106 | 0.03449 | -0.0448 | -29.3012
-12.5 | -0.9824 | 0.03224 | -0.0416 | -30.4715
-12 | -0.9564 | 0.0306 | -0.0378 | -31.2549
-11.5 | -0.937 | 0.02908 | -0.0326 | -32.2215
-11 | -0.9058 | 0.02741 | -0.0292 | -33.0463
-10.5 | -0.8869 | 0.02626 | -0.0235 | -33.7738
-10 | -0.8774 | 0.02534 | -0.0158 | -34.6251
-9.5 | -0.8626 | 0.02414 | -0.0093 | -35.7332
-9 | -0.8696 | 0.02361 | 0.0012 | -36.8319
-8.5 | -0.8146 | 0.02231 | 0 | -36.5128
-8 | -0.741 | 0.0209 | -0.0047 | -35.4545
-7.5 | -0.6712 | 0.0195 | -0.0085 | -34.4205
-7 | -0.6043 | 0.01805 | -0.0115 | -33.4792
-6.5 | -0.5388 | 0.0164 | -0.0141 | -32.8537
-6 | -0.4917 | 0.01382 | -0.0138 | -35.5789
-5.5 | -0.4416 | 0.01258 | -0.0126 | -35.1033
-5 | -0.3858 | 0.0119 | -0.012 | -32.4202
-4.5 | -0.3318 | 0.01143 | -0.0109 | -29.0289
-4 | -0.2867 | 0.01115 | -0.0079 | -25.713
-3.5 | -0.2428 | 0.01095 | -0.0046 | -22.1735
-3 | -0.1976 | 0.01082 | -0.0015 | -18.2625
-2.5 | -0.1549 | 0.01076 | 0.0021 | -14.3959
-2 | -0.1096 | 0.01077 | 0.0051 | -10.1764
-1.5 | -0.0634 | 0.0108 | 0.0078 | -5.8704
-1 | -0.0143 | 0.01087 | 0.0099 | -1.3155
-0.5 | 0.0363 | 0.01105 | 0.0117 | 3.2851
0 | 0.0835 | 0.01124 | 0.0142 | 7.4288
0.5 | 0.1379 | 0.01157 | 0.0152 | 11.9188
1 | 0.1954 | 0.01198 | 0.0155 | 16.3105
1.5 | 0.254 | 0.01249 | 0.0156 | 20.3363
2 | 0.3126 | 0.01309 | 0.0155 | 23.8808
2.5 | 0.3957 | 0.01389 | 0.0104 | 28.4881
3 | 0.46 | 0.01459 | 0.0089 | 31.5284
3.5 | 0.541 | 0.0154 | 0.004 | 35.1299
4 | 0.6058 | 0.01606 | 0.0021 | 37.721
4.5 | 0.6753 | 0.01678 | -0.0008 | 40.2443
5 | 0.7488 | 0.0174 | -0.0046 | 43.0345
5.5 | 0.8143 | 0.01794 | -0.0069 | 45.3902
6 | 0.8879 | 0.01857 | -0.011 | 47.8137
6.5 | 0.9591 | 0.01921 | -0.0149 | 49.9271
7 | 1.0288 | 0.01959 | -0.0184 | 52.5166
7.5 | 1.0966 | 0.02019 | -0.0218 | 54.314
8 | 1.1185 | 0.02065 | -0.0162 | 54.1646
8.5 | 1.1435 | 0.02145 | -0.0113 | 53.31
9 | 1.1585 | 0.02196 | -0.0044 | 52.755
9.5 | 1.1751 | 0.02259 | 0.0021 | 52.0186
10 | 1.1861 | 0.02336 | 0.0096 | 50.7748
10.5 | 1.1848 | 0.02386 | 0.0192 | 49.6563
11 | 1.2021 | 0.0248 | 0.0252 | 48.4718
11.5 | 1.2026 | 0.02566 | 0.0335 | 46.8667
12 | 1.2157 | 0.02667 | 0.0392 | 45.5831
12.5 | 1.2276 | 0.02813 | 0.0444 | 43.6402
13 | 1.2382 | 0.02964 | 0.0491 | 41.7746
13.5 | 1.2525 | 0.0315 | 0.0528 | 39.7619
14 | 1.2582 | 0.0338 | 0.0563 | 37.2249
14.5 | 1.2725 | 0.03608 | 0.0588 | 35.2688
15 | 1.2714 | 0.0395 | 0.061 | 32.1873
15.5 | 1.2845 | 0.04228 | 0.0624 | 30.3808
16 | 1.275 | 0.04721 | 0.063 | 27.007
16.5 | 1.2875 | 0.05041 | 0.0635 | 25.5406
17 | 1.2678 | 0.05734 | 0.0622 | 22.1102
17.5 | 1.2756 | 0.06145 | 0.0618 | 20.7583
18 | 1.2494 | 0.07016 | 0.0588 | 17.8079
18.5 | 1.2531 | 0.07519 | 0.0574 | 16.6658
19 | 1.2184 | 0.08591 | 0.0528 | 14.1823
19.5 | 1.22 | 0.09158 | 0.0507 | 13.3217
20 | 1.1723 | 0.10503 | 0.0442 | 11.1616

## 19. Re 250k Mach 0.10 (1)
BIGFOIL.COM POLAR EXPORT
NACA23118
NACA23118 |  |  |  | Cl Max: | 1.627 | at alpha= | 18.5 | deg
JavaFoil+Calcfoil stall+Eppler ext transition |  |  |  | L/D Max: | 57.147 | at alpha= | 7.5 | deg
Re: | 250000 |  |  | Cd Min: | 0.01025 | at alpha= | -2 | deg
Mach: | 0.1 |  |  | Cl=0 at alpha= | -0.92857 | deg
|  |  |  | @ Cl=0.1, Cd= | 0.010649
|  |  |  | @ Cl=0.4, Cd= | 0.012608
|  |  |  | @ Cl=0.6, Cd= | 0.013618
alpha (deg) | Cl | Cd | Cm | Cl/Cd
-20 | -1.23 | 0.19037 | 0.011 | -6.464
-19.5 | -1.235 | 0.1815 | 0.011 | -6.802
-19 | -1.236 | 0.17232 | 0.011 | -7.174
-18.5 | -1.236 | 0.16366 | 0.011 | -7.553
-18 | -1.234 | 0.15548 | 0.011 | -7.935
-17.5 | -1.229 | 0.14757 | 0.011 | -8.331
-17 | -1.222 | 0.13998 | 0.011 | -8.733
-16.5 | -1.213 | 0.13255 | 0.011 | -9.153
-16 | -1.201 | 0.1254 | 0.011 | -9.581
-15.5 | -1.187 | 0.11848 | 0.01 | -10.022
-15 | -1.171 | 0.11182 | 0.01 | -10.471
-14.5 | -1.152 | 0.10534 | 0.01 | -10.938
-14 | -1.131 | 0.09875 | 0.01 | -11.455
-13.5 | -1.108 | 0.09262 | 0.01 | -11.958
-13 | -1.083 | 0.0862 | 0.01 | -12.562
-12.5 | -1.06 | 0.07818 | 0.011 | -13.562
-12 | -1.134 | 0.03931 | 0.015 | -28.858
-11.5 | -1.143 | 0.02849 | 0.015 | -40.101
-11 | -1.117 | 0.02513 | 0.015 | -44.467
-10.5 | -1.082 | 0.02314 | 0.015 | -46.773
-10 | -1.041 | 0.02165 | 0.014 | -48.107
-9.5 | -0.997 | 0.02061 | 0.014 | -48.37
-9 | -0.949 | 0.0196 | 0.014 | -48.42
-8.5 | -0.899 | 0.01873 | 0.013 | -48.02
-8 | -0.847 | 0.01795 | 0.013 | -47.207
-7.5 | -0.793 | 0.01725 | 0.012 | -45.995
-7 | -0.738 | 0.01686 | 0.012 | -43.778
-6.5 | -0.681 | 0.0163 | 0.012 | -41.785
-6 | -0.623 | 0.01582 | 0.011 | -39.389
-5.5 | -0.564 | 0.0154 | 0.011 | -36.654
-5 | -0.505 | 0.01501 | 0.01 | -33.619
-4.5 | -0.444 | 0.01464 | 0.01 | -30.343
-4 | -0.384 | 0.01195 | 0.009 | -32.094
-3.5 | -0.322 | 0.0118 | 0.009 | -27.283
-3 | -0.26 | 0.0113 | 0.009 | -22.978
-2.5 | -0.197 | 0.01026 | 0.008 | -19.23
-2 | -0.135 | 0.01025 | 0.008 | -13.135
-1.5 | -0.072 | 0.01062 | 0.007 | -6.752
-1 | -0.009 | 0.01027 | 0.007 | -0.84
-0.5 | 0.054 | 0.01032 | 0.006 | 5.268
0 | 0.117 | 0.01077 | 0.006 | 10.889
0.5 | 0.18 | 0.01055 | 0.005 | 17.071
1 | 0.243 | 0.01178 | 0.005 | 20.605
1.5 | 0.305 | 0.01221 | 0.004 | 24.971
2 | 0.367 | 0.01248 | 0.004 | 29.421
2.5 | 0.429 | 0.01272 | 0.003 | 33.723
3 | 0.491 | 0.013 | 0.003 | 37.721
3.5 | 0.552 | 0.01333 | 0.002 | 41.381
4 | 0.612 | 0.01369 | 0.002 | 44.726
4.5 | 0.673 | 0.0139 | 0.001 | 48.369
5 | 0.732 | 0.01437 | 0.001 | 50.959
5.5 | 0.791 | 0.01489 | 0.001 | 53.125
6 | 0.849 | 0.01548 | 0 | 54.826
6.5 | 0.905 | 0.01614 | 0 | 56.1
7 | 0.961 | 0.01689 | -0.001 | 56.897
7.5 | 1.015 | 0.01776 | -0.001 | 57.147
8 | 1.067 | 0.01875 | -0.002 | 56.902
8.5 | 1.117 | 0.01995 | -0.002 | 56.008
9 | 1.166 | 0.02125 | -0.003 | 54.851
9.5 | 1.211 | 0.02295 | -0.003 | 52.77
10 | 1.254 | 0.02497 | -0.003 | 50.23
10.5 | 1.295 | 0.02738 | -0.004 | 47.295
11 | 1.333 | 0.03021 | -0.004 | 44.117
11.5 | 1.368 | 0.0335 | -0.005 | 40.85
12 | 1.402 | 0.0375 | -0.005 | 37.38
12.5 | 1.432 | 0.04156 | -0.005 | 34.459
13 | 1.461 | 0.04635 | -0.006 | 31.509
13.5 | 1.487 | 0.0516 | -0.006 | 28.818
14 | 1.511 | 0.05729 | -0.006 | 26.371
14.5 | 1.533 | 0.06342 | -0.006 | 24.164
15 | 1.552 | 0.06996 | -0.007 | 22.192
15.5 | 1.57 | 0.07685 | -0.007 | 20.433
16 | 1.585 | 0.08403 | -0.007 | 18.864
16.5 | 1.598 | 0.09148 | -0.007 | 17.466
17 | 1.609 | 0.09909 | -0.008 | 16.234
17.5 | 1.617 | 0.10701 | -0.008 | 15.111
18 | 1.624 | 0.11508 | -0.008 | 14.109
18.5 | 1.627 | 0.12343 | -0.008 | 13.184
19 | 1.627 | 0.13215 | -0.009 | 12.314
19.5 | 1.625 | 0.141 | -0.009 | 11.526
20 | 1.621 | 0.15 | -0.009 | 10.805

## 20. Re 250k Mach 0.10 (2)
BIGFOIL.COM POLAR EXPORT
NACA23118
NACA23118 |  |  |  | Cl Max: | 1.27 | at alpha= | 15.5 | deg
XFOIL ncrit=9 |  |  |  | L/D Max: | 53.9529 | at alpha= | 7.5 | deg
Re: | 250000 |  |  | Cd Min: | 0.20057 | at alpha= | -19.5 | deg
Mach: | 0.1 |  |  | Cl=0 at alpha= | -0.84875 | deg
|  |  |  | @ Cl=0.1, Cd= | 0.011381
|  |  |  | @ Cl=0.4, Cd= | 0.013998
|  |  |  | @ Cl=0.6, Cd= | 0.016061
alpha (deg) | Cl | Cd | Cm | Cl/Cd
-19.5 | -0.5498 | 0.20057 | 0.0036 | -2.7412
-19 | -0.5535 | 0.19166 | -0.0028 | -2.8879
-18.5 | -0.527 | 0.1874 | -0.0031 | -2.8122
-18 | -0.5451 | 0.17637 | -0.0116 | -3.0907
-17.5 | -0.5137 | 0.17269 | -0.0106 | -2.9747
-17 | -0.7883 | 0.0958 | -0.0514 | -8.2286
-16.5 | -0.9108 | 0.07216 | -0.0641 | -12.622
-16 | -0.9661 | 0.06126 | -0.0668 | -15.7705
-15.5 | -1.0056 | 0.05362 | -0.0661 | -18.7542
-15 | -1.0341 | 0.04776 | -0.063 | -21.652
-14.5 | -1.0567 | 0.0432 | -0.058 | -24.4606
-14 | -1.0275 | 0.0403 | -0.056 | -25.4963
-13.5 | -1.0113 | 0.03789 | -0.0524 | -26.6904
-13 | -1.0024 | 0.03537 | -0.0474 | -28.3404
-12.5 | -0.9834 | 0.03294 | -0.0431 | -29.8543
-12 | -0.955 | 0.03119 | -0.0396 | -30.6188
-11.5 | -0.9343 | 0.02956 | -0.0347 | -31.6069
-11 | -0.9067 | 0.02785 | -0.0306 | -32.5566
-10.5 | -0.8857 | 0.02663 | -0.0252 | -33.2595
-10 | -0.8739 | 0.0256 | -0.018 | -34.1367
-9.5 | -0.8596 | 0.0244 | -0.0113 | -35.2295
-9 | -0.8652 | 0.02382 | -0.001 | -36.3224
-8.5 | -0.8141 | 0.02253 | -0.0014 | -36.134
-8 | -0.7395 | 0.02111 | -0.0061 | -35.0308
-7.5 | -0.669 | 0.01967 | -0.0099 | -34.0112
-7 | -0.6025 | 0.01818 | -0.0128 | -33.1408
-6.5 | -0.5368 | 0.01653 | -0.0153 | -32.4743
-6 | -0.4878 | 0.01399 | -0.0153 | -34.8678
-5.5 | -0.441 | 0.01261 | -0.0135 | -34.9722
-5 | -0.3849 | 0.01192 | -0.0128 | -32.2903
-4.5 | -0.3336 | 0.01149 | -0.011 | -29.0339
-4 | -0.2862 | 0.01118 | -0.0084 | -25.5993
-3.5 | -0.243 | 0.01098 | -0.0049 | -22.1311
-3 | -0.1984 | 0.01086 | -0.0016 | -18.2689
-2.5 | -0.1548 | 0.01081 | 0.0018 | -14.3201
-2 | -0.1105 | 0.01081 | 0.0052 | -10.222
-1.5 | -0.0626 | 0.01086 | 0.0076 | -5.7643
-1 | -0.0157 | 0.01092 | 0.0102 | -1.4377
-0.5 | 0.0362 | 0.01109 | 0.0119 | 3.2642
0 | 0.0855 | 0.0113 | 0.014 | 7.5664
0.5 | 0.1359 | 0.01158 | 0.0159 | 11.7358
1 | 0.1936 | 0.01202 | 0.0162 | 16.1065
1.5 | 0.2523 | 0.01252 | 0.0164 | 20.1518
2 | 0.3108 | 0.01315 | 0.0164 | 23.635
2.5 | 0.3949 | 0.01394 | 0.0112 | 28.3286
3 | 0.4593 | 0.01467 | 0.0098 | 31.3088
3.5 | 0.5419 | 0.01546 | 0.0046 | 35.0517
4 | 0.6067 | 0.01613 | 0.0029 | 37.6131
4.5 | 0.6786 | 0.01686 | -0.0004 | 40.2491
5 | 0.7509 | 0.01757 | -0.0039 | 42.7376
5.5 | 0.8165 | 0.01808 | -0.0061 | 45.1604
6 | 0.891 | 0.01871 | -0.0103 | 47.6216
6.5 | 0.9625 | 0.01936 | -0.014 | 49.7159
7 | 1.0327 | 0.01978 | -0.0175 | 52.2093
7.5 | 1.1001 | 0.02039 | -0.0207 | 53.9529
8 | 1.1218 | 0.02088 | -0.015 | 53.7261
8.5 | 1.1448 | 0.02167 | -0.0096 | 52.8288
9 | 1.1598 | 0.02222 | -0.0027 | 52.1962
9.5 | 1.1808 | 0.02304 | 0.003 | 51.25
10 | 1.1815 | 0.02362 | 0.0125 | 50.0212
10.5 | 1.1819 | 0.02417 | 0.0219 | 48.8995
11 | 1.1959 | 0.02515 | 0.0283 | 47.5507
11.5 | 1.1995 | 0.02611 | 0.036 | 45.9403
12 | 1.218 | 0.02723 | 0.0409 | 44.7301
12.5 | 1.223 | 0.0288 | 0.0468 | 42.4653
13 | 1.2354 | 0.03037 | 0.0512 | 40.6783
13.5 | 1.2454 | 0.03251 | 0.055 | 38.3082
14 | 1.2532 | 0.03486 | 0.0582 | 35.9495
14.5 | 1.2621 | 0.0376 | 0.0606 | 33.5665
15 | 1.2635 | 0.04105 | 0.0625 | 30.7795
15.5 | 1.27 | 0.04451 | 0.0637 | 28.5329
16 | 1.2634 | 0.04942 | 0.0639 | 25.5645
16.5 | 1.2681 | 0.0536 | 0.064 | 23.6586
17 | 1.2518 | 0.06044 | 0.0625 | 20.7114
17.5 | 1.2554 | 0.06521 | 0.0617 | 19.2516
18 | 1.2274 | 0.07442 | 0.0582 | 16.4929
18.5 | 1.2329 | 0.07931 | 0.0569 | 15.5453
19 | 1.1875 | 0.09184 | 0.0511 | 12.9301
19.5 | 1.1991 | 0.09609 | 0.0498 | 12.4789
20 | 1.1177 | 0.11524 | 0.0398 | 9.6989

## 21. Re 250k Mach 0.25 (1)
BIGFOIL.COM POLAR EXPORT
NACA23118
NACA23118 |  |  |  | Cl Max: | 1.54 | at alpha= | 16.5 | deg
JavaFoil+Calcfoil stall+Eppler ext transition |  |  |  | L/D Max: | 55.031 | at alpha= | 7 | deg
Re: | 250000 |  |  | Cd Min: | 0.0101 | at alpha= | -1.5 | deg
Mach: | 0.25 |  |  | Cl=0 at alpha= | -0.93077 | deg
|  |  |  | @ Cl=0.1, Cd= | 0.010361
|  |  |  | @ Cl=0.4, Cd= | 0.012875
|  |  |  | @ Cl=0.6, Cd= | 0.0137
alpha (deg) | Cl | Cd | Cm | Cl/Cd
-20 | -0.989 | 0.21887 | 0.011 | -4.52
-19.5 | -1.019 | 0.20716 | 0.011 | -4.919
-19 | -1.045 | 0.19494 | 0.011 | -5.363
-18.5 | -1.069 | 0.18352 | 0.011 | -5.823
-18 | -1.088 | 0.17248 | 0.011 | -6.307
-17.5 | -1.104 | 0.1624 | 0.011 | -6.796
-17 | -1.115 | 0.15305 | 0.01 | -7.287
-16.5 | -1.123 | 0.14411 | 0.01 | -7.795
-16 | -1.127 | 0.13599 | 0.01 | -8.288
-15.5 | -1.127 | 0.1277 | 0.01 | -8.825
-15 | -1.123 | 0.12007 | 0.01 | -9.351
-14.5 | -1.115 | 0.11286 | 0.01 | -9.879
-14 | -1.102 | 0.10569 | 0.01 | -10.429
-13.5 | -1.086 | 0.099 | 0.01 | -10.974
-13 | -1.067 | 0.09263 | 0.01 | -11.519
-12.5 | -1.045 | 0.08635 | 0.01 | -12.104
-12 | -1.021 | 0.07979 | 0.01 | -12.799
-11.5 | -0.998 | 0.07277 | 0.01 | -13.709
-11 | -1.093 | 0.0317 | 0.015 | -34.488
-10.5 | -1.082 | 0.02582 | 0.015 | -41.923
-10 | -1.049 | 0.02347 | 0.015 | -44.712
-9.5 | -1.009 | 0.02183 | 0.014 | -46.21
-9 | -0.963 | 0.02073 | 0.014 | -46.48
-8.5 | -0.915 | 0.01968 | 0.014 | -46.487
-8 | -0.864 | 0.01876 | 0.013 | -46.045
-7.5 | -0.81 | 0.01795 | 0.013 | -45.125
-7 | -0.754 | 0.01725 | 0.012 | -43.727
-6.5 | -0.697 | 0.01685 | 0.012 | -41.356
-6 | -0.638 | 0.01632 | 0.011 | -39.097
-5.5 | -0.578 | 0.01584 | 0.011 | -36.508
-5 | -0.517 | 0.01543 | 0.011 | -33.533
-4.5 | -0.456 | 0.0147 | 0.01 | -30.98
-4 | -0.394 | 0.01191 | 0.01 | -33.059
-3.5 | -0.33 | 0.01171 | 0.009 | -28.216
-3 | -0.267 | 0.01155 | 0.009 | -23.089
-2.5 | -0.203 | 0.01144 | 0.008 | -17.707
-2 | -0.138 | 0.01046 | 0.008 | -13.212
-1.5 | -0.074 | 0.0101 | 0.007 | -7.292
-1 | -0.009 | 0.01047 | 0.007 | -0.846
-0.5 | 0.056 | 0.01054 | 0.006 | 5.301
0 | 0.12 | 0.01028 | 0.006 | 11.718
0.5 | 0.185 | 0.01143 | 0.005 | 16.172
1 | 0.249 | 0.0118 | 0.005 | 21.099
1.5 | 0.313 | 0.01253 | 0.004 | 24.977
2 | 0.377 | 0.01278 | 0.004 | 29.482
2.5 | 0.44 | 0.01304 | 0.003 | 33.755
3 | 0.503 | 0.0131 | 0.003 | 38.415
3.5 | 0.566 | 0.01347 | 0.002 | 42.009
4 | 0.628 | 0.01389 | 0.002 | 45.203
4.5 | 0.689 | 0.01435 | 0.002 | 48.003
5 | 0.75 | 0.01488 | 0.001 | 50.392
5.5 | 0.809 | 0.01548 | 0.001 | 52.284
6 | 0.868 | 0.01615 | 0 | 53.739
6.5 | 0.925 | 0.01693 | 0 | 54.643
7 | 0.981 | 0.01782 | -0.001 | 55.031
7.5 | 1.034 | 0.01887 | -0.001 | 54.804
8 | 1.086 | 0.02 | -0.002 | 54.3
8.5 | 1.135 | 0.0215 | -0.002 | 52.807
9 | 1.182 | 0.02331 | -0.003 | 50.697
9.5 | 1.226 | 0.02547 | -0.003 | 48.121
10 | 1.267 | 0.02834 | -0.003 | 44.696
10.5 | 1.305 | 0.0314 | -0.004 | 41.561
11 | 1.34 | 0.03498 | -0.004 | 38.323
11.5 | 1.373 | 0.03911 | -0.005 | 35.103
12 | 1.403 | 0.04379 | -0.005 | 32.04
12.5 | 1.43 | 0.04902 | -0.005 | 29.173
13 | 1.454 | 0.05478 | -0.006 | 26.55
13.5 | 1.476 | 0.0611 | -0.006 | 24.161
14 | 1.495 | 0.06785 | -0.006 | 22.025
14.5 | 1.51 | 0.07513 | -0.006 | 20.101
15 | 1.523 | 0.08278 | -0.007 | 18.398
15.5 | 1.533 | 0.0905 | -0.007 | 16.936
16 | 1.538 | 0.09884 | -0.007 | 15.56
16.5 | 1.54 | 0.10748 | -0.007 | 14.327
17 | 1.538 | 0.11656 | -0.008 | 13.196
17.5 | 1.533 | 0.12591 | -0.008 | 12.173
18 | 1.524 | 0.13574 | -0.008 | 11.226
18.5 | 1.51 | 0.14573 | -0.008 | 10.363
19 | 1.491 | 0.15615 | -0.008 | 9.547
19.5 | 1.467 | 0.16706 | -0.009 | 8.784
20 | 1.44 | 0.17902 | -0.009 | 8.041

## 22. Re 250k Mach 0.25 (2)
BIGFOIL.COM POLAR EXPORT
NACA23118
NACA23118 |  |  |  | Cl Max: | 1.2076 | at alpha= | 14 | deg
XFOIL ncrit=9 |  |  |  | L/D Max: | 51.6644 | at alpha= | 7.5 | deg
Re: | 250000 |  |  | Cd Min: | 0.19282 | at alpha= | 19 | deg
Mach: | 0.25 |  |  | Cl=0 at alpha= | -0.83854 | deg
|  |  |  | @ Cl=0.1, Cd= | 0.011622
|  |  |  | @ Cl=0.4, Cd= | 0.014319
|  |  |  | @ Cl=0.6, Cd= | 0.016504
alpha (deg) | Cl | Cd | Cm | Cl/Cd
-17.5 | -0.509 | 0.17695 | -0.0101 | -2.8765
-17 | -0.487 | 0.17215 | -0.0111 | -2.8289
-16.5 | -0.4947 | 0.1622 | -0.017 | -3.0499
-16 | -0.7639 | 0.0902 | -0.0568 | -8.469
-15.5 | -0.8373 | 0.074 | -0.0655 | -11.3149
-15 | -0.8909 | 0.06292 | -0.0691 | -14.1592
-14.5 | -0.9255 | 0.05496 | -0.0692 | -16.8395
-14 | -0.9274 | 0.05015 | -0.0675 | -18.4925
-13.5 | -0.9313 | 0.04584 | -0.0648 | -20.3163
-13 | -0.94 | 0.04165 | -0.0606 | -22.569
-12.5 | -0.9526 | 0.03795 | -0.0545 | -25.1014
-12 | -0.938 | 0.03496 | -0.0499 | -26.8307
-11.5 | -0.9182 | 0.0328 | -0.0451 | -27.9939
-11 | -0.9051 | 0.03078 | -0.0389 | -29.4055
-10.5 | -0.8806 | 0.02884 | -0.034 | -30.534
-10 | -0.8633 | 0.02744 | -0.0277 | -31.4614
-9.5 | -0.8572 | 0.02635 | -0.0192 | -32.5313
-9 | -0.8459 | 0.02511 | -0.0118 | -33.6878
-8.5 | -0.8109 | 0.02406 | -0.0087 | -33.7032
-8 | -0.732 | 0.02225 | -0.0136 | -32.8989
-7.5 | -0.6572 | 0.02058 | -0.0178 | -31.9339
-7 | -0.5861 | 0.01897 | -0.021 | -30.8962
-6.5 | -0.5218 | 0.01713 | -0.0229 | -30.4612
-6 | -0.4635 | 0.01502 | -0.0238 | -30.8589
-5.5 | -0.4299 | 0.01289 | -0.0197 | -33.3514
-5 | -0.3815 | 0.01215 | -0.017 | -31.3992
-4.5 | -0.333 | 0.01172 | -0.0141 | -28.413
-4 | -0.2888 | 0.01145 | -0.0104 | -25.2227
-3.5 | -0.2453 | 0.01127 | -0.0064 | -21.7657
-3 | -0.2007 | 0.01115 | -0.0027 | -18
-2.5 | -0.1576 | 0.01108 | 0.0013 | -14.2238
-2 | -0.1125 | 0.01109 | 0.0049 | -10.1443
-1.5 | -0.067 | 0.01112 | 0.0083 | -6.0252
-1 | -0.0155 | 0.01118 | 0.0104 | -1.3864
-0.5 | 0.0325 | 0.01134 | 0.0133 | 2.866
0 | 0.0845 | 0.01153 | 0.0153 | 7.3287
0.5 | 0.1399 | 0.01186 | 0.0167 | 11.796
1 | 0.1963 | 0.01229 | 0.0178 | 15.9723
1.5 | 0.2569 | 0.01282 | 0.0179 | 20.039
2 | 0.3229 | 0.01353 | 0.017 | 23.8655
2.5 | 0.3903 | 0.01421 | 0.0156 | 27.4666
3 | 0.4553 | 0.01494 | 0.0146 | 30.4752
3.5 | 0.5444 | 0.01591 | 0.0087 | 34.2175
4 | 0.6099 | 0.01661 | 0.0074 | 36.7188
4.5 | 0.6907 | 0.0174 | 0.003 | 39.6954
5 | 0.7614 | 0.01814 | 0.0005 | 41.9735
5.5 | 0.8288 | 0.01893 | -0.0016 | 43.7824
6 | 0.9074 | 0.0196 | -0.0059 | 46.2959
6.5 | 0.9803 | 0.02026 | -0.0092 | 48.386
7 | 1.0531 | 0.02109 | -0.0126 | 49.9336
7.5 | 1.1175 | 0.02163 | -0.0145 | 51.6644
8 | 1.1381 | 0.02245 | -0.0082 | 50.6949
8.5 | 1.1501 | 0.02308 | -0.0004 | 49.831
9 | 1.1706 | 0.02402 | 0.0059 | 48.7344
9.5 | 1.1593 | 0.02458 | 0.0177 | 47.1644
10 | 1.159 | 0.02528 | 0.0273 | 45.8465
10.5 | 1.1703 | 0.02642 | 0.0344 | 44.296
11 | 1.1706 | 0.02767 | 0.0425 | 42.3057
11.5 | 1.1891 | 0.02899 | 0.0476 | 41.0176
12 | 1.1877 | 0.03111 | 0.0538 | 38.1774
12.5 | 1.1989 | 0.03303 | 0.0581 | 36.2973
13 | 1.2017 | 0.03595 | 0.0619 | 33.427
13.5 | 1.2061 | 0.03896 | 0.0647 | 30.9574
14 | 1.2076 | 0.04271 | 0.0667 | 28.2744
14.5 | 1.2019 | 0.04735 | 0.0677 | 25.3833
15 | 1.2016 | 0.05198 | 0.0681 | 23.1166
15.5 | 1.1816 | 0.05908 | 0.0668 | 20
16 | 1.1812 | 0.06442 | 0.066 | 18.3359
16.5 | 1.1368 | 0.07564 | 0.0615 | 15.0291
17 | 1.1435 | 0.08064 | 0.0603 | 14.1803
17.5 | 0.8636 | 0.13016 | 0.0336 | 6.6349
18 | 1.0735 | 0.10304 | 0.0499 | 10.4183
19 | 0.6902 | 0.19282 | 0.0018 | 3.5795

## 23. Re 250k Mach 0.50 (1)
BIGFOIL.COM POLAR EXPORT
NACA23118
NACA23118 |  |  |  | Cl Max: | 1.272 | at alpha= | 11 | deg
JavaFoil+Calcfoil stall+Eppler ext transition |  |  |  | L/D Max: | 46.835 | at alpha= | 5.5 | deg
Re: | 250000 |  |  | Cd Min: | 0.01178 | at alpha= | -2.5 | deg
Mach: | 0.5 |  |  | Cl=0 at alpha= | -0.93056 | deg
|  |  |  | @ Cl=0.1, Cd= | 0.012711
|  |  |  | @ Cl=0.4, Cd= | 0.013505
|  |  |  | @ Cl=0.6, Cd= | 0.014928
alpha (deg) | Cl | Cd | Cm | Cl/Cd
-20 | -1.065 | 0.2901 | 0.015 | -3.672
-19.5 | -1.039 | 0.28539 | 0.015 | -3.639
-19 | -1.01 | 0.27862 | 0.014 | -3.626
-18.5 | -0.983 | 0.27053 | 0.014 | -3.634
-18 | -0.956 | 0.26092 | 0.014 | -3.665
-17.5 | -0.928 | 0.25763 | 0.013 | -3.602
-17 | -0.901 | 0.25363 | 0.013 | -3.552
-16.5 | -0.872 | 0.24031 | 0.013 | -3.631
-16 | -0.845 | 0.2305 | 0.012 | -3.667
-15.5 | -0.817 | 0.2193 | 0.012 | -3.725
-15 | -0.79 | 0.21548 | 0.012 | -3.665
-14.5 | -0.761 | 0.20603 | 0.011 | -3.695
-14 | -0.734 | 0.20178 | 0.011 | -3.637
-13.5 | -0.706 | 0.18598 | 0.01 | -3.794
-13 | -0.677 | 0.18279 | 0.01 | -3.705
-12.5 | -0.65 | 0.18 | 0.009 | -3.61
-12 | -0.622 | 0.16561 | 0.009 | -3.753
-11.5 | -0.593 | 0.15059 | 0.008 | -3.94
-11 | -0.565 | 0.13962 | 0.008 | -4.048
-10.5 | -0.701 | 0.09637 | 0.008 | -7.271
-10 | -0.812 | 0.0814 | 0.008 | -9.981
-9.5 | -0.828 | 0.07237 | 0.008 | -11.444
-9 | -0.82 | 0.06519 | 0.009 | -12.572
-8.5 | -0.799 | 0.05848 | 0.009 | -13.67
-8 | -0.902 | 0.0242 | 0.014 | -37.262
-7.5 | -0.863 | 0.02225 | 0.014 | -38.795
-7 | -0.813 | 0.02079 | 0.014 | -39.126
-6.5 | -0.758 | 0.01961 | 0.013 | -38.635
-6 | -0.698 | 0.01865 | 0.013 | -37.45
-5.5 | -0.636 | 0.01783 | 0.012 | -35.659
-5 | -0.571 | 0.01682 | 0.012 | -33.938
-4.5 | -0.504 | 0.01619 | 0.011 | -31.121
-4 | -0.436 | 0.01562 | 0.011 | -27.899
-3.5 | -0.367 | 0.01256 | 0.01 | -29.225
-3 | -0.297 | 0.01231 | 0.01 | -24.092
-2.5 | -0.226 | 0.01178 | 0.009 | -19.157
-2 | -0.154 | 0.01249 | 0.009 | -12.332
-1.5 | -0.082 | 0.01245 | 0.008 | -6.593
-1 | -0.01 | 0.01248 | 0.008 | -0.792
-0.5 | 0.062 | 0.01259 | 0.007 | 4.946
0 | 0.134 | 0.01282 | 0.007 | 10.454
0.5 | 0.206 | 0.01325 | 0.006 | 15.515
1 | 0.277 | 0.01291 | 0.005 | 21.448
1.5 | 0.348 | 0.01323 | 0.005 | 26.272
2 | 0.418 | 0.0136 | 0.004 | 30.73
2.5 | 0.488 | 0.01403 | 0.004 | 34.75
3 | 0.556 | 0.01454 | 0.003 | 38.264
3.5 | 0.624 | 0.01514 | 0.003 | 41.229
4 | 0.691 | 0.01584 | 0.002 | 43.632
4.5 | 0.756 | 0.01666 | 0.002 | 45.385
5 | 0.82 | 0.01763 | 0.001 | 46.485
5.5 | 0.881 | 0.01881 | 0.001 | 46.835
6 | 0.939 | 0.02065 | 0 | 45.492
6.5 | 0.994 | 0.0224 | 0 | 44.398
7 | 1.046 | 0.02463 | -0.001 | 42.464
7.5 | 1.093 | 0.02741 | -0.001 | 39.884
8 | 1.136 | 0.03091 | -0.002 | 36.761
8.5 | 1.175 | 0.0352 | -0.002 | 33.365
9 | 1.208 | 0.0404 | -0.003 | 29.905
9.5 | 1.236 | 0.04662 | -0.003 | 26.511
10 | 1.257 | 0.05387 | -0.003 | 23.331
10.5 | 1.27 | 0.06236 | -0.004 | 20.369
11 | 1.272 | 0.07229 | -0.004 | 17.601
11.5 | 1.256 | 0.08428 | -0.004 | 14.904
12 | 1.208 | 0.09946 | -0.005 | 12.149
12.5 | 1.048 | 0.12376 | -0.005 | 8.467
13 | 0.786 | 0.17531 | -0.003 | 4.486
13.5 | 0.816 | 0.19259 | -0.004 | 4.239
14 | 0.846 | 0.21315 | -0.004 | 3.968
14.5 | 0.875 | 0.22704 | -0.005 | 3.855
15 | 0.905 | 0.2348 | -0.005 | 3.852
15.5 | 0.934 | 0.25038 | -0.006 | 3.731
16 | 0.964 | 0.25641 | -0.006 | 3.759

## 24. Re 250k Mach 0.50 (2)
BIGFOIL.COM POLAR EXPORT
NACA23118
NACA23118 |  |  |  | Cl Max: | 1.047 | at alpha= | 7 | deg
XFOIL ncrit=9 |  |  |  | L/D Max: | 38.3028 | at alpha= | 6.5 | deg
Re: | 250000 |  |  | Cd Min: | 0.24047 | at alpha= | 20 | deg
Mach: | 0.5 |  |  | Cl=0 at alpha= | -0.76733 | deg
|  |  |  | @ Cl=0.1, Cd= | 0.012878
|  |  |  | @ Cl=0.4, Cd= | 0.015883
|  |  |  | @ Cl=0.6, Cd= | 0.17004
alpha (deg) | Cl | Cd | Cm | Cl/Cd
-13.5 | -0.4301 | 0.12571 | -0.0359 | -3.4214
-13 | -0.4421 | 0.11411 | -0.0406 | -3.8743
-12.5 | -0.5016 | 0.09378 | -0.0514 | -5.3487
-12 | -0.5811 | 0.07446 | -0.0633 | -7.8042
-11.5 | -0.6443 | 0.06118 | -0.07 | -10.5312
-11 | -0.6656 | 0.05392 | -0.0703 | -12.3442
-10.5 | -0.6927 | 0.04721 | -0.0688 | -14.6727
-10 | -0.7183 | 0.04168 | -0.0647 | -17.2337
-9.5 | -0.7419 | 0.03732 | -0.0579 | -19.8794
-9 | -0.7678 | 0.03413 | -0.0483 | -22.4963
-8.5 | -0.7753 | 0.03199 | -0.0391 | -24.2357
-8 | -0.6964 | 0.02818 | -0.0432 | -24.7126
-7.5 | -0.6107 | 0.02525 | -0.0472 | -24.1861
-7 | -0.5278 | 0.02262 | -0.0506 | -23.3333
-6.5 | -0.4514 | 0.01991 | -0.0534 | -22.672
-6 | -0.3778 | 0.01746 | -0.0559 | -21.638
-5.5 | -0.3353 | 0.01513 | -0.0527 | -22.1613
-5 | -0.3381 | 0.01331 | -0.0403 | -25.402
-4.5 | -0.322 | 0.01287 | -0.0294 | -25.0194
-4 | -0.2897 | 0.01264 | -0.0212 | -22.9193
-3.5 | -0.2516 | 0.01251 | -0.0141 | -20.1119
-3 | -0.2103 | 0.01243 | -0.0077 | -16.9187
-2.5 | -0.1661 | 0.01237 | -0.0019 | -13.4276
-2 | -0.1214 | 0.01237 | 0.0039 | -9.8141
-1.5 | -0.0732 | 0.0124 | 0.0087 | -5.9032
-1 | -0.0235 | 0.01244 | 0.0132 | -1.8891
-0.5 | 0.027 | 0.01255 | 0.0175 | 2.1514
0 | 0.0784 | 0.01277 | 0.0216 | 6.1394
0.5 | 0.1303 | 0.01303 | 0.0255 | 10
1 | 0.1866 | 0.0135 | 0.0286 | 13.8222
1.5 | 0.2403 | 0.01398 | 0.0321 | 17.1888
2 | 0.3093 | 0.01474 | 0.0327 | 20.9837
2.5 | 0.3824 | 0.01565 | 0.0325 | 24.4345
3 | 0.4579 | 0.01665 | 0.0317 | 27.5015
3.5 | 0.5355 | 0.01775 | 0.0304 | 30.169
4 | 0.6348 | 0.01915 | 0.0251 | 33.1488
4.5 | 0.7121 | 0.02042 | 0.0238 | 34.8727
5 | 0.7873 | 0.02167 | 0.0227 | 36.3313
5.5 | 0.8592 | 0.02313 | 0.0219 | 37.1466
6 | 0.935 | 0.02472 | 0.0201 | 37.8236
6.5 | 1.0043 | 0.02622 | 0.0189 | 38.3028
7 | 1.047 | 0.02821 | 0.0207 | 37.1145
7.5 | 1.0231 | 0.02959 | 0.0332 | 34.5759
8 | 1.0229 | 0.03109 | 0.0424 | 32.9013
8.5 | 0.9771 | 0.03444 | 0.0533 | 28.3711
9 | 0.9527 | 0.03815 | 0.0602 | 24.9725
9.5 | 0.9489 | 0.04175 | 0.065 | 22.7281
10 | 0.851 | 0.05356 | 0.0646 | 15.8887
10.5 | 0.8258 | 0.06095 | 0.0642 | 13.5488
11.5 | 0.5866 | 0.10417 | 0.0437 | 5.6312
12.5 | 0.5894 | 0.11828 | 0.0404 | 4.9831
13 | 0.5629 | 0.13067 | 0.0349 | 4.3078
13.5 | 0.6003 | 0.13224 | 0.0364 | 4.5395
14 | 0.5763 | 0.14508 | 0.0302 | 3.9723
14.5 | 0.5748 | 0.15433 | 0.0262 | 3.7245
15 | 0.599 | 0.15872 | 0.0252 | 3.7739
15.5 | 0.5924 | 0.16958 | 0.0198 | 3.4933
16 | 0.6281 | 0.17175 | 0.0201 | 3.6571
16.5 | 0.6159 | 0.18458 | 0.0131 | 3.3368
17 | 0.6359 | 0.1905 | 0.0106 | 3.3381
17.5 | 0.643 | 0.19956 | 0.0058 | 3.2221
18 | 0.66 | 0.20645 | 0.0025 | 3.1969
18.5 | 0.6694 | 0.21561 | -0.0024 | 3.1047
19 | 0.6904 | 0.22175 | -0.0054 | 3.1134
19.5 | 0.6994 | 0.23158 | -0.0108 | 3.0201
20 | 0.7133 | 0.24047 | -0.0155 | 2.9663

## 25. Re 500k Mach 0.00 (1)
BIGFOIL.COM POLAR EXPORT
NACA23118
NACA23118 |  |  |  | Cl Max: | 1.665 | at alpha= | 19 | deg
JavaFoil+Calcfoil stall+Eppler ext transition |  |  |  | L/D Max: | 71.009 | at alpha= | 8 | deg
Re: | 500000 |  |  | Cd Min: | 0.00896 | at alpha= | -3 | deg
Mach: | 0 |  |  | Cl=0 at alpha= | -0.92857 | deg
|  |  |  | @ Cl=0.1, Cd= | 0.0093384
|  |  |  | @ Cl=0.4, Cd= | 0.010544
|  |  |  | @ Cl=0.6, Cd= | 0.0113
alpha (deg) | Cl | Cd | Cm | Cl/Cd
-19.5 | -1.269 | 0.15983 | 0.013 | -7.939
-19 | -1.269 | 0.15188 | 0.013 | -8.353
-18.5 | -1.267 | 0.14382 | 0.013 | -8.808
-18 | -1.264 | 0.13583 | 0.013 | -9.303
-17.5 | -1.258 | 0.12814 | 0.013 | -9.82
-17 | -1.251 | 0.12036 | 0.013 | -10.396
-16.5 | -1.244 | 0.11196 | 0.013 | -11.108
-16 | -1.238 | 0.10174 | 0.013 | -12.172
-15.5 | -1.264 | 0.07724 | 0.015 | -16.365
-15 | -1.283 | 0.05836 | 0.016 | -21.978
-14.5 | -1.294 | 0.04478 | 0.016 | -28.901
-14 | -1.292 | 0.03656 | 0.016 | -35.33
-13.5 | -1.28 | 0.03119 | 0.016 | -41.049
-13 | -1.261 | 0.02753 | 0.016 | -45.808
-12.5 | -1.236 | 0.02492 | 0.016 | -49.591
-12 | -1.205 | 0.02295 | 0.016 | -52.524
-11.5 | -1.171 | 0.02147 | 0.016 | -54.536
-11 | -1.133 | 0.02018 | 0.015 | -56.133
-10.5 | -1.091 | 0.0191 | 0.015 | -57.15
-10 | -1.047 | 0.01812 | 0.014 | -57.78
-9.5 | -1 | 0.01729 | 0.014 | -57.839
-9 | -0.951 | 0.0167 | 0.014 | -56.923
-8.5 | -0.9 | 0.01604 | 0.013 | -56.098
-8 | -0.847 | 0.01542 | 0.013 | -54.925
-7.5 | -0.793 | 0.01489 | 0.012 | -53.227
-7 | -0.737 | 0.01442 | 0.012 | -51.108
-6.5 | -0.68 | 0.01397 | 0.012 | -48.663
-6 | -0.622 | 0.01361 | 0.011 | -45.688
-5.5 | -0.563 | 0.01326 | 0.011 | -42.448
-5 | -0.503 | 0.01297 | 0.01 | -38.803
-4.5 | -0.443 | 0.01266 | 0.01 | -34.98
-4 | -0.382 | 0.00907 | 0.009 | -42.127
-3.5 | -0.321 | 0.00938 | 0.009 | -34.173
-3 | -0.259 | 0.00896 | 0.008 | -28.891
-2.5 | -0.197 | 0.00928 | 0.008 | -21.169
-2 | -0.134 | 0.00926 | 0.008 | -14.477
-1.5 | -0.071 | 0.00926 | 0.007 | -7.706
-1 | -0.009 | 0.0093 | 0.007 | -0.924
-0.5 | 0.054 | 0.00928 | 0.006 | 5.837
0 | 0.117 | 0.00936 | 0.006 | 12.48
0.5 | 0.179 | 0.00915 | 0.005 | 19.597
1 | 0.242 | 0.00936 | 0.005 | 25.824
1.5 | 0.304 | 0.00931 | 0.004 | 32.639
2 | 0.366 | 0.01044 | 0.004 | 35.065
2.5 | 0.428 | 0.01063 | 0.003 | 40.247
3 | 0.489 | 0.01083 | 0.003 | 45.159
3.5 | 0.55 | 0.01107 | 0.002 | 49.701
4 | 0.611 | 0.01135 | 0.002 | 53.848
4.5 | 0.672 | 0.01166 | 0.001 | 57.617
5 | 0.732 | 0.01201 | 0.001 | 60.899
5.5 | 0.791 | 0.01239 | 0.001 | 63.846
6 | 0.85 | 0.01282 | 0 | 66.267
6.5 | 0.907 | 0.0133 | 0 | 68.202
7 | 0.964 | 0.01384 | -0.001 | 69.672
7.5 | 1.02 | 0.01445 | -0.001 | 70.589
8 | 1.075 | 0.01513 | -0.002 | 71.009
8.5 | 1.127 | 0.01592 | -0.002 | 70.815
9 | 1.179 | 0.01681 | -0.003 | 70.109
9.5 | 1.228 | 0.01787 | -0.003 | 68.711
10 | 1.274 | 0.01911 | -0.003 | 66.673
10.5 | 1.318 | 0.0205 | -0.004 | 64.313
11 | 1.36 | 0.0223 | -0.004 | 60.994
11.5 | 1.398 | 0.02443 | -0.005 | 57.246
12 | 1.434 | 0.027 | -0.005 | 53.098
12.5 | 1.466 | 0.03007 | -0.005 | 48.755
13 | 1.496 | 0.03364 | -0.006 | 44.461
13.5 | 1.523 | 0.03776 | -0.006 | 40.318
14 | 1.546 | 0.04242 | -0.006 | 36.452
14.5 | 1.568 | 0.04759 | -0.007 | 32.944
15 | 1.587 | 0.05329 | -0.007 | 29.789
15.5 | 1.605 | 0.05933 | -0.007 | 27.047
16 | 1.619 | 0.06575 | -0.008 | 24.629
16.5 | 1.632 | 0.07244 | -0.008 | 22.531
17 | 1.643 | 0.07933 | -0.008 | 20.713
17.5 | 1.652 | 0.08654 | -0.008 | 19.088
18 | 1.659 | 0.09388 | -0.008 | 17.673
18.5 | 1.664 | 0.10154 | -0.009 | 16.384
19 | 1.665 | 0.10931 | -0.009 | 15.232
19.5 | 1.665 | 0.11724 | -0.009 | 14.198
20 | 1.662 | 0.12548 | -0.009 | 13.244

## 26. Re 500k Mach 0.00 (2)
BIGFOIL.COM POLAR EXPORT
NACA23118
NACA23118 |  |  |  | Cl Max: | 1.3299 | at alpha= | 16 | deg
XFOIL ncrit=9 |  |  |  | L/D Max: | 69.1623 | at alpha= | 9.5 | deg
Re: | 500000 |  |  | Cd Min: | 0.09913 | at alpha= | 20 | deg
Mach: | 0 |  |  | Cl=0 at alpha= | -0.73163 | deg
|  |  |  | @ Cl=0.1, Cd= | 0.0085893
|  |  |  | @ Cl=0.4, Cd= | 0.010282
|  |  |  | @ Cl=0.6, Cd= | 0.012022
alpha (deg) | Cl | Cd | Cm | Cl/Cd
-20 | -1.1148 | 0.08239 | -0.0559 | -13.5308
-19.5 | -1.1254 | 0.07485 | -0.0585 | -15.0354
-19 | -1.1205 | 0.06956 | -0.06 | -16.1084
-18.5 | -1.1195 | 0.06388 | -0.0616 | -17.525
-18 | -1.1189 | 0.05834 | -0.0628 | -19.179
-17.5 | -1.1165 | 0.05328 | -0.0634 | -20.9553
-17 | -1.113 | 0.04857 | -0.0635 | -22.9154
-16.5 | -1.1025 | 0.04479 | -0.0626 | -24.6149
-16 | -1.0864 | 0.04171 | -0.0616 | -26.0465
-15.5 | -1.0717 | 0.03871 | -0.0604 | -27.6854
-15 | -1.0559 | 0.03591 | -0.0587 | -29.4041
-14.5 | -1.0398 | 0.03335 | -0.0565 | -31.1784
-14 | -1.0207 | 0.03095 | -0.0539 | -32.979
-13.5 | -1.0015 | 0.02892 | -0.051 | -34.63
-13 | -0.9819 | 0.02708 | -0.0477 | -36.2592
-12.5 | -0.9635 | 0.02538 | -0.0437 | -37.963
-12 | -0.948 | 0.02375 | -0.0389 | -39.9158
-11.5 | -0.9321 | 0.02248 | -0.0336 | -41.4635
-11 | -0.918 | 0.02147 | -0.0274 | -42.7573
-10.5 | -0.9196 | 0.02028 | -0.0185 | -45.3452
-10 | -0.916 | 0.01959 | -0.0101 | -46.7586
-9.5 | -0.8492 | 0.01842 | -0.0136 | -46.1021
-9 | -0.7848 | 0.01737 | -0.0164 | -45.1813
-8.5 | -0.7191 | 0.01625 | -0.0194 | -44.2523
-8 | -0.6538 | 0.01514 | -0.022 | -43.1836
-7.5 | -0.5917 | 0.01413 | -0.0236 | -41.8754
-7 | -0.5213 | 0.01311 | -0.027 | -39.7635
-6.5 | -0.4539 | 0.01205 | -0.0298 | -37.668
-6 | -0.4063 | 0.01076 | -0.0287 | -37.7602
-5.5 | -0.3814 | 0.00961 | -0.0228 | -39.6878
-5 | -0.3456 | 0.00918 | -0.0184 | -37.6471
-4.5 | -0.3085 | 0.00894 | -0.0142 | -34.5078
-4 | -0.2699 | 0.00877 | -0.0102 | -30.7754
-3.5 | -0.2303 | 0.00865 | -0.0064 | -26.6243
-3 | -0.1907 | 0.00855 | -0.0026 | -22.3041
-2.5 | -0.1499 | 0.00845 | 0.001 | -17.7396
-2 | -0.1086 | 0.00842 | 0.0044 | -12.8979
-1.5 | -0.0674 | 0.00836 | 0.008 | -8.0622
-1 | -0.0241 | 0.0084 | 0.011 | -2.869
-0.5 | 0.0208 | 0.00842 | 0.0137 | 2.4703
0 | 0.0657 | 0.00849 | 0.0164 | 7.7385
0.5 | 0.1106 | 0.00862 | 0.0191 | 12.8306
1 | 0.1578 | 0.00875 | 0.0213 | 18.0343
1.5 | 0.2039 | 0.00896 | 0.0237 | 22.7567
2 | 0.2513 | 0.0092 | 0.0258 | 27.3152
2.5 | 0.304 | 0.00952 | 0.0267 | 31.9328
3 | 0.3582 | 0.00994 | 0.0273 | 36.0362
3.5 | 0.4144 | 0.0104 | 0.0274 | 39.8462
4 | 0.4705 | 0.0109 | 0.0275 | 43.1651
4.5 | 0.5486 | 0.01154 | 0.0228 | 47.539
5 | 0.6073 | 0.01209 | 0.0222 | 50.2316
5.5 | 0.6849 | 0.01281 | 0.0175 | 53.466
6 | 0.7568 | 0.01345 | 0.014 | 56.2677
6.5 | 0.8168 | 0.01402 | 0.0129 | 58.2596
7 | 0.8873 | 0.01474 | 0.0093 | 60.1967
7.5 | 0.9475 | 0.01521 | 0.008 | 62.2945
8 | 1.0174 | 0.01589 | 0.0044 | 64.0277
8.5 | 1.0826 | 0.01631 | 0.0018 | 66.3765
9 | 1.1459 | 0.01694 | -0.0007 | 67.6446
9.5 | 1.1972 | 0.01731 | -0.0008 | 69.1623
10 | 1.1893 | 0.01786 | 0.0102 | 66.5901
10.5 | 1.1973 | 0.01832 | 0.0182 | 65.3548
11 | 1.2062 | 0.01904 | 0.0256 | 63.3508
11.5 | 1.2164 | 0.02007 | 0.0322 | 60.6079
12 | 1.2344 | 0.02105 | 0.0372 | 58.6413
12.5 | 1.2458 | 0.02261 | 0.0423 | 55.0995
13 | 1.2667 | 0.02395 | 0.0458 | 52.8894
13.5 | 1.2768 | 0.02614 | 0.0496 | 48.8447
14 | 1.2968 | 0.02803 | 0.052 | 46.2647
14.5 | 1.3038 | 0.03103 | 0.0545 | 42.0174
15 | 1.3193 | 0.03375 | 0.0559 | 39.0904
15.5 | 1.3211 | 0.03779 | 0.0571 | 34.959
16 | 1.3299 | 0.04158 | 0.0575 | 31.9841
16.5 | 1.3248 | 0.04691 | 0.0574 | 28.2413
17 | 1.3255 | 0.05205 | 0.0568 | 25.4659
17.5 | 1.3127 | 0.05883 | 0.0554 | 22.3134
18 | 1.3049 | 0.06544 | 0.0536 | 19.9404
18.5 | 1.2861 | 0.07351 | 0.0511 | 17.4956
19 | 1.2709 | 0.08157 | 0.0482 | 15.5805
19.5 | 1.251 | 0.09023 | 0.045 | 13.8646
20 | 1.2326 | 0.09913 | 0.0413 | 12.4342

## 27. Re 500k Mach 0.10 (1)
BIGFOIL.COM POLAR EXPORT
NACA23118
NACA23118 |  |  |  | Cl Max: | 1.648 | at alpha= | 18.5 | deg
JavaFoil+Calcfoil stall+Eppler ext transition |  |  |  | L/D Max: | 70.575 | at alpha= | 8 | deg
Re: | 500000 |  |  | Cd Min: | 0.00896 | at alpha= | -2.5 | deg
Mach: | 0.1 |  |  | Cl=0 at alpha= | -0.92857 | deg
|  |  |  | @ Cl=0.1, Cd= | 0.0093811
|  |  |  | @ Cl=0.4, Cd= | 0.010573
|  |  |  | @ Cl=0.6, Cd= | 0.011356
alpha (deg) | Cl | Cd | Cm | Cl/Cd
-19 | -1.245 | 0.15459 | 0.013 | -8.056
-18.5 | -1.246 | 0.14663 | 0.013 | -8.497
-18 | -1.245 | 0.13883 | 0.013 | -8.965
-17.5 | -1.242 | 0.13085 | 0.013 | -9.489
-17 | -1.237 | 0.12297 | 0.013 | -10.056
-16.5 | -1.23 | 0.1151 | 0.013 | -10.686
-16 | -1.223 | 0.10641 | 0.013 | -11.494
-15.5 | -1.231 | 0.08985 | 0.014 | -13.704
-15 | -1.256 | 0.06711 | 0.015 | -18.715
-14.5 | -1.274 | 0.05009 | 0.016 | -25.441
-14 | -1.28 | 0.03924 | 0.016 | -32.616
-13.5 | -1.273 | 0.03275 | 0.016 | -38.861
-13 | -1.257 | 0.0285 | 0.016 | -44.086
-12.5 | -1.234 | 0.02559 | 0.016 | -48.211
-12 | -1.205 | 0.02341 | 0.016 | -51.461
-11.5 | -1.172 | 0.02185 | 0.016 | -53.608
-11 | -1.134 | 0.02048 | 0.015 | -55.381
-10.5 | -1.094 | 0.01935 | 0.015 | -56.518
-10 | -1.05 | 0.01834 | 0.015 | -57.231
-9.5 | -1.003 | 0.01745 | 0.014 | -57.474
-9 | -0.954 | 0.01686 | 0.014 | -56.597
-8.5 | -0.903 | 0.01618 | 0.013 | -55.814
-8 | -0.85 | 0.01556 | 0.013 | -54.641
-7.5 | -0.796 | 0.015 | 0.013 | -53.05
-7 | -0.74 | 0.0145 | 0.012 | -51.015
-6.5 | -0.683 | 0.01408 | 0.012 | -48.509
-6 | -0.625 | 0.01367 | 0.011 | -45.681
-5.5 | -0.565 | 0.01335 | 0.011 | -42.365
-5 | -0.505 | 0.01302 | 0.01 | -38.83
-4.5 | -0.445 | 0.01271 | 0.01 | -35.003
-4 | -0.384 | 0.0091 | 0.009 | -42.196
-3.5 | -0.322 | 0.00909 | 0.009 | -35.464
-3 | -0.26 | 0.00901 | 0.009 | -28.858
-2.5 | -0.197 | 0.00896 | 0.008 | -22.053
-2 | -0.135 | 0.00931 | 0.008 | -14.477
-1.5 | -0.072 | 0.00931 | 0.007 | -7.704
-1 | -0.009 | 0.00935 | 0.007 | -0.923
-0.5 | 0.054 | 0.00933 | 0.006 | 5.837
0 | 0.117 | 0.0094 | 0.006 | 12.482
0.5 | 0.18 | 0.00917 | 0.005 | 19.66
1 | 0.243 | 0.0094 | 0.005 | 25.834
1.5 | 0.305 | 0.00936 | 0.004 | 32.642
2 | 0.368 | 0.01048 | 0.004 | 35.071
2.5 | 0.43 | 0.01066 | 0.003 | 40.31
3 | 0.492 | 0.01087 | 0.003 | 45.223
3.5 | 0.553 | 0.01114 | 0.002 | 49.651
4 | 0.614 | 0.01142 | 0.002 | 53.767
4.5 | 0.675 | 0.01173 | 0.001 | 57.541
5 | 0.735 | 0.01207 | 0.001 | 60.89
5.5 | 0.794 | 0.01247 | 0.001 | 63.701
6 | 0.853 | 0.01292 | 0 | 66.061
6.5 | 0.911 | 0.01341 | 0 | 67.935
7 | 0.968 | 0.01396 | -0.001 | 69.343
7.5 | 1.024 | 0.01459 | -0.001 | 70.204
8 | 1.079 | 0.01528 | -0.002 | 70.575
8.5 | 1.131 | 0.0161 | -0.002 | 70.269
9 | 1.183 | 0.01703 | -0.003 | 69.453
9.5 | 1.231 | 0.01814 | -0.003 | 67.897
10 | 1.278 | 0.01944 | -0.003 | 65.732
10.5 | 1.321 | 0.0209 | -0.004 | 63.226
11 | 1.362 | 0.02279 | -0.004 | 59.792
11.5 | 1.4 | 0.02504 | -0.005 | 55.924
12 | 1.435 | 0.02775 | -0.005 | 51.707
12.5 | 1.467 | 0.03097 | -0.005 | 47.363
13 | 1.495 | 0.03475 | -0.006 | 43.031
13.5 | 1.521 | 0.03905 | -0.006 | 38.958
14 | 1.544 | 0.0439 | -0.006 | 35.178
14.5 | 1.565 | 0.04929 | -0.007 | 31.747
15 | 1.583 | 0.0552 | -0.007 | 28.681
15.5 | 1.6 | 0.06144 | -0.007 | 26.033
16 | 1.613 | 0.06804 | -0.008 | 23.705
16.5 | 1.624 | 0.07501 | -0.008 | 21.651
17 | 1.633 | 0.08205 | -0.008 | 19.906
17.5 | 1.641 | 0.0895 | -0.008 | 18.331
18 | 1.646 | 0.09699 | -0.008 | 16.97
18.5 | 1.648 | 0.10475 | -0.009 | 15.736
19 | 1.647 | 0.11294 | -0.009 | 14.586
19.5 | 1.644 | 0.12108 | -0.009 | 13.579
20 | 1.639 | 0.12946 | -0.009 | 12.658

## 28. Re 500k Mach 0.10 (2)
BIGFOIL.COM POLAR EXPORT
NACA23118
NACA23118 |  |  |  | Cl Max: | 1.3194 | at alpha= | 16 | deg
XFOIL ncrit=9 |  |  |  | L/D Max: | 68.1522 | at alpha= | 9.5 | deg
Re: | 500000 |  |  | Cd Min: | 0.10357 | at alpha= | 20 | deg
Mach: | 0.1 |  |  | Cl=0 at alpha= | -0.73529 | deg
|  |  |  | @ Cl=0.1, Cd= | 0.0086331
|  |  |  | @ Cl=0.4, Cd= | 0.010347
|  |  |  | @ Cl=0.6, Cd= | 0.012073
alpha (deg) | Cl | Cd | Cm | Cl/Cd
-20 | -1.0716 | 0.09036 | -0.0528 | -11.8592
-19.5 | -1.0983 | 0.07998 | -0.0576 | -13.7322
-19 | -1.0962 | 0.0742 | -0.0593 | -14.7736
-18.5 | -1.0978 | 0.06794 | -0.0613 | -16.1584
-18 | -1.1001 | 0.06184 | -0.063 | -17.7895
-17.5 | -1.1008 | 0.0562 | -0.064 | -19.5872
-17 | -1.0997 | 0.05105 | -0.0645 | -21.5416
-16.5 | -1.0965 | 0.04643 | -0.0643 | -23.6162
-16 | -1.08 | 0.04323 | -0.0629 | -24.9827
-15.5 | -1.0654 | 0.04011 | -0.0619 | -26.562
-15 | -1.0505 | 0.03714 | -0.0603 | -28.2849
-14.5 | -1.0351 | 0.03438 | -0.0582 | -30.1076
-14 | -1.017 | 0.03186 | -0.0556 | -31.9209
-13.5 | -0.998 | 0.0297 | -0.0528 | -33.6027
-13 | -0.9788 | 0.02776 | -0.0495 | -35.2594
-12.5 | -0.9592 | 0.02611 | -0.0457 | -36.7369
-12 | -0.9444 | 0.02427 | -0.0409 | -38.9122
-11.5 | -0.9285 | 0.0229 | -0.0357 | -40.5459
-11 | -0.9146 | 0.02178 | -0.0295 | -41.9927
-10.5 | -0.9134 | 0.02059 | -0.0211 | -44.3613
-10 | -0.917 | 0.01987 | -0.0113 | -46.15
-9.5 | -0.8489 | 0.01872 | -0.015 | -45.3472
-9 | -0.7854 | 0.01753 | -0.0176 | -44.8032
-8.5 | -0.7182 | 0.01639 | -0.0208 | -43.8194
-8 | -0.6538 | 0.01527 | -0.0231 | -42.816
-7.5 | -0.5912 | 0.01423 | -0.0248 | -41.546
-7 | -0.5207 | 0.01318 | -0.0281 | -39.5068
-6.5 | -0.4522 | 0.01212 | -0.031 | -37.3102
-6 | -0.4028 | 0.0109 | -0.0301 | -36.9541
-5.5 | -0.3803 | 0.00969 | -0.0237 | -39.2466
-5 | -0.3461 | 0.00922 | -0.0189 | -37.538
-4.5 | -0.3085 | 0.00899 | -0.0147 | -34.3159
-4 | -0.2704 | 0.00882 | -0.0105 | -30.6576
-3.5 | -0.2311 | 0.00868 | -0.0066 | -26.6244
-3 | -0.1913 | 0.00858 | -0.0028 | -22.296
-2.5 | -0.1503 | 0.0085 | 0.0008 | -17.6824
-2 | -0.1087 | 0.00846 | 0.0043 | -12.8487
-1.5 | -0.0676 | 0.00841 | 0.008 | -8.038
-0.5 | 0.0208 | 0.00846 | 0.0138 | 2.4586
0 | 0.0657 | 0.00854 | 0.0166 | 7.6932
1 | 0.1578 | 0.00879 | 0.0216 | 17.9522
1.5 | 0.2044 | 0.00901 | 0.024 | 22.6859
2 | 0.2507 | 0.00923 | 0.0264 | 27.1614
2.5 | 0.3032 | 0.00956 | 0.0275 | 31.7155
3 | 0.3573 | 0.01 | 0.0281 | 35.73
3.5 | 0.4139 | 0.01046 | 0.0283 | 39.5698
4 | 0.4701 | 0.01097 | 0.0284 | 42.8532
4.5 | 0.5491 | 0.01161 | 0.0237 | 47.2954
5 | 0.6085 | 0.01215 | 0.0231 | 50.0823
5.5 | 0.687 | 0.01288 | 0.0183 | 53.3385
6 | 0.7584 | 0.01358 | 0.0149 | 55.8468
6.5 | 0.8196 | 0.01411 | 0.0137 | 58.0865
7 | 0.8901 | 0.01488 | 0.0103 | 59.8185
7.5 | 0.9512 | 0.01534 | 0.009 | 62.0078
8 | 1.0215 | 0.016 | 0.0054 | 63.8438
8.5 | 1.0848 | 0.01648 | 0.0033 | 65.8252
9 | 1.1499 | 0.01707 | 0.0006 | 67.3638
9.5 | 1.1913 | 0.01748 | 0.0024 | 68.1522
10 | 1.1851 | 0.01811 | 0.0131 | 65.439
10.5 | 1.1949 | 0.01858 | 0.0208 | 64.3111
11 | 1.2027 | 0.01942 | 0.0282 | 61.931
11.5 | 1.2156 | 0.02044 | 0.0344 | 59.4716
12 | 1.232 | 0.02157 | 0.0395 | 57.1164
12.5 | 1.2455 | 0.02314 | 0.0442 | 53.8245
13 | 1.264 | 0.02471 | 0.0479 | 51.1534
13.5 | 1.2757 | 0.02694 | 0.0514 | 47.3534
14 | 1.2927 | 0.02914 | 0.0538 | 44.3617
14.5 | 1.301 | 0.0322 | 0.056 | 40.4037
15 | 1.3126 | 0.03535 | 0.0574 | 37.1315
15.5 | 1.3154 | 0.03949 | 0.0583 | 33.3097
16 | 1.3194 | 0.04386 | 0.0585 | 30.0821
16.5 | 1.3154 | 0.04928 | 0.0582 | 26.6924
17 | 1.3107 | 0.05512 | 0.0572 | 23.779
17.5 | 1.2992 | 0.06194 | 0.0557 | 20.9751
18 | 1.2864 | 0.06926 | 0.0535 | 18.5735
18.5 | 1.2687 | 0.07736 | 0.0509 | 16.3999
19 | 1.2505 | 0.08591 | 0.0477 | 14.5559
19.5 | 1.2313 | 0.09463 | 0.0443 | 13.0117
20 | 1.2132 | 0.10357 | 0.0404 | 11.7138

## 29. Re 500k Mach 0.25 (1)
BIGFOIL.COM POLAR EXPORT
NACA23118
NACA23118 |  |  |  | Cl Max: | 1.561 | at alpha= | 16 | deg
JavaFoil+Calcfoil stall+Eppler ext transition |  |  |  | L/D Max: | 67.955 | at alpha= | 7.5 | deg
Re: | 500000 |  |  | Cd Min: | 0.00891 | at alpha= | -3.5 | deg
Mach: | 0.25 |  |  | Cl=0 at alpha= | -0.93077 | deg
|  |  |  | @ Cl=0.1, Cd= | 0.0090105
|  |  |  | @ Cl=0.4, Cd= | 0.010808
|  |  |  | @ Cl=0.6, Cd= | 0.011612
alpha (deg) | Cl | Cd | Cm | Cl/Cd
-17.5 | -1.109 | 0.14663 | 0.012 | -7.566
-17 | -1.122 | 0.13788 | 0.012 | -8.136
-16.5 | -1.131 | 0.12936 | 0.012 | -8.74
-16 | -1.135 | 0.12162 | 0.012 | -9.335
-15.5 | -1.137 | 0.11373 | 0.012 | -9.994
-15 | -1.134 | 0.1061 | 0.012 | -10.692
-14.5 | -1.13 | 0.09804 | 0.012 | -11.53
-14 | -1.128 | 0.08708 | 0.013 | -12.958
-13.5 | -1.179 | 0.05558 | 0.015 | -21.216
-13 | -1.203 | 0.03932 | 0.016 | -30.595
-12.5 | -1.204 | 0.03144 | 0.016 | -38.301
-12 | -1.19 | 0.02708 | 0.016 | -43.955
-11.5 | -1.167 | 0.02431 | 0.016 | -48.018
-11 | -1.137 | 0.02242 | 0.016 | -50.7
-10.5 | -1.101 | 0.02089 | 0.015 | -52.721
-10 | -1.061 | 0.01962 | 0.015 | -54.07
-9.5 | -1.017 | 0.01852 | 0.014 | -54.907
-9 | -0.969 | 0.0176 | 0.014 | -55.086
-8.5 | -0.92 | 0.01697 | 0.014 | -54.195
-8 | -0.867 | 0.01623 | 0.013 | -53.426
-7.5 | -0.813 | 0.0156 | 0.013 | -52.099
-7 | -0.757 | 0.01506 | 0.012 | -50.24
-6.5 | -0.699 | 0.01454 | 0.012 | -48.072
-6 | -0.64 | 0.0141 | 0.012 | -45.384
-5.5 | -0.58 | 0.01376 | 0.011 | -42.13
-5 | -0.518 | 0.01339 | 0.011 | -38.704
-4.5 | -0.456 | 0.01306 | 0.01 | -34.924
-4 | -0.394 | 0.00901 | 0.01 | -43.769
-3.5 | -0.331 | 0.00891 | 0.009 | -37.123
-3 | -0.267 | 0.00923 | 0.009 | -28.937
-2.5 | -0.203 | 0.00915 | 0.008 | -22.158
-2 | -0.138 | 0.00915 | 0.008 | -15.125
-1.5 | -0.074 | 0.00915 | 0.007 | -8.057
-1 | -0.009 | 0.00917 | 0.007 | -0.968
-0.5 | 0.056 | 0.0092 | 0.006 | 6.077
0 | 0.121 | 0.00892 | 0.006 | 13.513
0.5 | 0.185 | 0.00944 | 0.005 | 19.606
1 | 0.249 | 0.00931 | 0.005 | 26.793
1.5 | 0.313 | 0.01055 | 0.004 | 29.709
2 | 0.377 | 0.01074 | 0.004 | 35.146
2.5 | 0.441 | 0.01093 | 0.003 | 40.342
3 | 0.504 | 0.01117 | 0.003 | 45.136
3.5 | 0.567 | 0.01145 | 0.002 | 49.524
4 | 0.63 | 0.01176 | 0.002 | 53.545
4.5 | 0.692 | 0.01211 | 0.002 | 57.124
5 | 0.753 | 0.0125 | 0.001 | 60.24
5.5 | 0.814 | 0.01294 | 0.001 | 62.878
6 | 0.873 | 0.01344 | 0 | 64.982
6.5 | 0.932 | 0.01402 | 0 | 66.505
7 | 0.99 | 0.01465 | -0.001 | 67.535
7.5 | 1.046 | 0.01539 | -0.001 | 67.955
8 | 1.1 | 0.01624 | -0.002 | 67.74
8.5 | 1.152 | 0.01723 | -0.002 | 66.891
9 | 1.202 | 0.01841 | -0.003 | 65.323
9.5 | 1.25 | 0.0197 | -0.003 | 63.448
10 | 1.294 | 0.02141 | -0.004 | 60.44
10.5 | 1.335 | 0.02346 | -0.004 | 56.916
11 | 1.373 | 0.02596 | -0.004 | 52.898
11.5 | 1.407 | 0.02899 | -0.005 | 48.533
12 | 1.438 | 0.03259 | -0.005 | 44.108
12.5 | 1.464 | 0.03682 | -0.005 | 39.774
13 | 1.488 | 0.04167 | -0.006 | 35.705
13.5 | 1.508 | 0.04723 | -0.006 | 31.937
14 | 1.525 | 0.05332 | -0.006 | 28.601
14.5 | 1.539 | 0.06003 | -0.007 | 25.631
15 | 1.549 | 0.06721 | -0.007 | 23.055
15.5 | 1.557 | 0.07461 | -0.007 | 20.875
16 | 1.561 | 0.08248 | -0.007 | 18.924
16.5 | 1.561 | 0.09058 | -0.008 | 17.232
17 | 1.558 | 0.09911 | -0.008 | 15.716
17.5 | 1.551 | 0.1079 | -0.008 | 14.373
18 | 1.541 | 0.117 | -0.008 | 13.167
18.5 | 1.526 | 0.12639 | -0.009 | 12.07
19 | 1.505 | 0.13617 | -0.009 | 11.052
19.5 | 1.48 | 0.14629 | -0.009 | 10.118
20 | 1.452 | 0.15693 | -0.009 | 9.249

## 30. Re 500k Mach 0.25 (2)
BIGFOIL.COM POLAR EXPORT
NACA23118
NACA23118 |  |  |  | Cl Max: | 1.2674 | at alpha= | 14.5 | deg
XFOIL ncrit=9 |  |  |  | L/D Max: | 64.6405 | at alpha= | 9 | deg
Re: | 500000 |  |  | Cd Min: | 0.20219 | at alpha= | -20 | deg
Mach: | 0.25 |  |  | Cl=0 at alpha= | -0.72788 | deg
|  |  |  | @ Cl=0.1, Cd= | 0.0088519
|  |  |  | @ Cl=0.4, Cd= | 0.010564
|  |  |  | @ Cl=0.6, Cd= | 0.01239
alpha (deg) | Cl | Cd | Cm | Cl/Cd
-20 | -0.5981 | 0.20219 | 0.0037 | -2.9581
-18 | -0.9046 | 0.096 | -0.0508 | -9.4229
-17.5 | -0.9486 | 0.08224 | -0.0582 | -11.5345
-17 | -0.9789 | 0.07143 | -0.0632 | -13.7043
-16.5 | -1.0015 | 0.06239 | -0.0664 | -16.0523
-16 | -1.0156 | 0.05502 | -0.0681 | -18.4587
-15.5 | -1.0153 | 0.0497 | -0.068 | -20.4286
-15 | -1.0073 | 0.04546 | -0.0674 | -22.1579
-14.5 | -0.9995 | 0.04142 | -0.0661 | -24.1309
-14 | -0.9896 | 0.0378 | -0.0642 | -26.1799
-13.5 | -0.9767 | 0.03458 | -0.0615 | -28.2447
-13 | -0.9592 | 0.03198 | -0.0585 | -29.9937
-12.5 | -0.9417 | 0.02967 | -0.055 | -31.7391
-12 | -0.9238 | 0.02765 | -0.0509 | -33.4105
-11.5 | -0.909 | 0.02559 | -0.046 | -35.5217
-11 | -0.8942 | 0.024 | -0.0404 | -37.2583
-10.5 | -0.8825 | 0.02268 | -0.0337 | -38.9109
-10 | -0.884 | 0.02139 | -0.0247 | -41.3277
-9.5 | -0.8502 | 0.02022 | -0.0218 | -42.0475
-9 | -0.7852 | 0.01866 | -0.0245 | -42.0793
-8.5 | -0.7147 | 0.01741 | -0.0278 | -41.0511
-7.5 | -0.5869 | 0.01489 | -0.0312 | -39.4157
-7 | -0.514 | 0.01372 | -0.0345 | -37.4636
-6.5 | -0.4404 | 0.01254 | -0.038 | -35.1196
-6 | -0.3867 | 0.0115 | -0.0373 | -33.6261
-5.5 | -0.3683 | 0.01012 | -0.0299 | -36.3933
-5 | -0.3447 | 0.00953 | -0.0226 | -36.17
-4.5 | -0.3099 | 0.00926 | -0.0174 | -33.4665
-4 | -0.2727 | 0.00906 | -0.0125 | -30.0993
-3.5 | -0.2331 | 0.00894 | -0.0082 | -26.0738
-3 | -0.1932 | 0.00883 | -0.0039 | -21.88
-2.5 | -0.1521 | 0.00873 | 0.0001 | -17.4227
-2 | -0.1102 | 0.00868 | 0.004 | -12.6959
-1.5 | -0.0686 | 0.00864 | 0.0079 | -7.9398
-1 | -0.0246 | 0.00866 | 0.0114 | -2.8406
-0.5 | 0.0206 | 0.00869 | 0.0145 | 2.3705
0 | 0.0659 | 0.00877 | 0.0177 | 7.5143
0.5 | 0.1117 | 0.00888 | 0.0207 | 12.5788
1 | 0.158 | 0.00902 | 0.0236 | 17.5166
1.5 | 0.2046 | 0.00924 | 0.0264 | 22.1429
2 | 0.2546 | 0.0095 | 0.0285 | 26.8
2.5 | 0.3044 | 0.00981 | 0.0306 | 31.0296
3 | 0.3539 | 0.01019 | 0.0328 | 34.7301
3.5 | 0.4118 | 0.01066 | 0.0331 | 38.6304
4 | 0.4841 | 0.01128 | 0.0304 | 42.9167
4.5 | 0.5529 | 0.01193 | 0.0284 | 46.3453
5.5 | 0.6962 | 0.01333 | 0.0231 | 52.2281
6 | 0.7691 | 0.0141 | 0.0201 | 54.5461
6.5 | 0.8319 | 0.01477 | 0.019 | 56.3236
7 | 0.9042 | 0.01543 | 0.0161 | 58.6001
7.5 | 0.9652 | 0.01622 | 0.0151 | 59.5068
8 | 1.0368 | 0.01671 | 0.0122 | 62.0467
8.5 | 1.0992 | 0.01752 | 0.0106 | 62.7397
9 | 1.1687 | 0.01808 | 0.0078 | 64.6405
9.5 | 1.1635 | 0.01883 | 0.0184 | 61.7897
10 | 1.1717 | 0.01947 | 0.0265 | 60.1798
10.5 | 1.1783 | 0.02047 | 0.0343 | 57.5623
11 | 1.1899 | 0.02171 | 0.0407 | 54.8088
11.5 | 1.2048 | 0.02314 | 0.046 | 52.0657
12 | 1.217 | 0.02506 | 0.0508 | 48.5634
12.5 | 1.2333 | 0.02709 | 0.0545 | 45.526
13 | 1.2431 | 0.02983 | 0.0578 | 41.6728
13.5 | 1.256 | 0.03274 | 0.0601 | 38.3629
14 | 1.2614 | 0.03649 | 0.0619 | 34.5684
14.5 | 1.2674 | 0.0406 | 0.0628 | 31.2167
15 | 1.266 | 0.04563 | 0.0632 | 27.7449
15.5 | 1.2626 | 0.05126 | 0.0627 | 24.6313
16 | 1.2539 | 0.05764 | 0.0617 | 21.754
16.5 | 1.2423 | 0.06472 | 0.06 | 19.195
17 | 1.2269 | 0.07243 | 0.0577 | 16.9391
17.5 | 1.2096 | 0.08069 | 0.0548 | 14.9907
18 | 1.1898 | 0.08948 | 0.0515 | 13.2968
18.5 | 1.1708 | 0.09842 | 0.0478 | 11.896
19 | 1.1514 | 0.10761 | 0.0438 | 10.6997
19.5 | 1.1366 | 0.11631 | 0.0398 | 9.7722

## 31. Re 500k Mach 0.50 (1)
BIGFOIL.COM POLAR EXPORT
NACA23118
NACA23118 |  |  |  | Cl Max: | 1.3 | at alpha= | 10.5 | deg
JavaFoil+Calcfoil stall+Eppler ext transition |  |  |  | L/D Max: | 57.957 | at alpha= | 6 | deg
Re: | 500000 |  |  | Cd Min: | 0.00861 | at alpha= | -1 | deg
Mach: | 0.5 |  |  | Cl=0 at alpha= | -0.93056 | deg
|  |  |  | @ Cl=0.1, Cd= | 0.010021
|  |  |  | @ Cl=0.4, Cd= | 0.011608
|  |  |  | @ Cl=0.6, Cd= | 0.012605
alpha (deg) | Cl | Cd | Cm | Cl/Cd
-20 | -1.065 | 0.24369 | 0.015 | -4.372
-19.5 | -1.039 | 0.23114 | 0.015 | -4.493
-19 | -1.01 | 0.22809 | 0.014 | -4.43
-18.5 | -0.983 | 0.22711 | 0.014 | -4.33
-18 | -0.956 | 0.21856 | 0.014 | -4.376
-17.5 | -0.928 | 0.20695 | 0.013 | -4.484
-17 | -0.901 | 0.20284 | 0.013 | -4.441
-16.5 | -0.873 | 0.2002 | 0.013 | -4.358
-16 | -0.845 | 0.19163 | 0.012 | -4.412
-15.5 | -0.817 | 0.18212 | 0.012 | -4.486
-15 | -0.79 | 0.17831 | 0.012 | -4.429
-14.5 | -0.761 | 0.1701 | 0.011 | -4.476
-14 | -0.734 | 0.16602 | 0.011 | -4.421
-13.5 | -0.706 | 0.15858 | 0.01 | -4.45
-13 | -0.677 | 0.15368 | 0.01 | -4.408
-12.5 | -0.65 | 0.144 | 0.009 | -4.513
-12 | -0.622 | 0.13714 | 0.009 | -4.533
-11.5 | -0.593 | 0.12633 | 0.008 | -4.697
-11 | -0.565 | 0.11742 | 0.008 | -4.815
-10.5 | -0.702 | 0.08655 | 0.008 | -8.108
-10 | -0.816 | 0.07332 | 0.009 | -11.136
-9.5 | -0.839 | 0.0636 | 0.01 | -13.188
-9 | -0.963 | 0.02546 | 0.015 | -37.816
-8.5 | -0.948 | 0.02226 | 0.015 | -42.59
-8 | -0.914 | 0.02038 | 0.015 | -44.835
-7.5 | -0.87 | 0.01897 | 0.014 | -45.848
-7 | -0.818 | 0.01783 | 0.014 | -45.867
-6.5 | -0.761 | 0.01691 | 0.013 | -45.01
-6 | -0.701 | 0.01612 | 0.013 | -43.486
-5.5 | -0.638 | 0.01544 | 0.012 | -41.297
-5 | -0.572 | 0.01486 | 0.012 | -38.522
-4.5 | -0.505 | 0.01406 | 0.011 | -35.937
-4 | -0.437 | 0.01357 | 0.011 | -32.184
-3.5 | -0.368 | 0.01052 | 0.01 | -34.963
-3 | -0.297 | 0.01033 | 0.01 | -28.759
-2.5 | -0.226 | 0.00988 | 0.009 | -22.864
-2 | -0.154 | 0.00978 | 0.009 | -15.769
-1.5 | -0.082 | 0.0089 | 0.008 | -9.23
-1 | -0.01 | 0.00861 | 0.008 | -1.148
-0.5 | 0.062 | 0.0099 | 0.007 | 6.296
0 | 0.134 | 0.01013 | 0.007 | 13.254
0.5 | 0.206 | 0.01055 | 0.006 | 19.523
1 | 0.277 | 0.0112 | 0.005 | 24.765
1.5 | 0.348 | 0.01141 | 0.005 | 30.535
2 | 0.419 | 0.01168 | 0.004 | 35.882
2.5 | 0.489 | 0.01197 | 0.004 | 40.867
3 | 0.559 | 0.01234 | 0.003 | 45.297
3.5 | 0.627 | 0.01278 | 0.003 | 49.084
4 | 0.695 | 0.01329 | 0.002 | 52.314
4.5 | 0.762 | 0.0139 | 0.002 | 54.821
5 | 0.827 | 0.0146 | 0.001 | 56.664
5.5 | 0.891 | 0.01543 | 0.001 | 57.731
6 | 0.952 | 0.01643 | 0 | 57.957
6.5 | 1.011 | 0.0176 | 0 | 57.428
7 | 1.066 | 0.01909 | -0.001 | 55.865
7.5 | 1.118 | 0.02091 | -0.001 | 53.458
8 | 1.165 | 0.02326 | -0.002 | 50.071
8.5 | 1.206 | 0.02625 | -0.002 | 45.96
9 | 1.242 | 0.03006 | -0.003 | 41.303
9.5 | 1.27 | 0.03496 | -0.003 | 36.321
10 | 1.29 | 0.04109 | -0.004 | 31.389
10.5 | 1.3 | 0.04876 | -0.004 | 26.662
11 | 1.297 | 0.05822 | -0.004 | 22.287
11.5 | 1.276 | 0.06981 | -0.005 | 18.272
12 | 1.222 | 0.08473 | -0.005 | 14.423
12.5 | 1.056 | 0.1074 | -0.005 | 9.834
13 | 0.786 | 0.14286 | -0.003 | 5.505
13.5 | 0.816 | 0.16245 | -0.004 | 5.026
14 | 0.846 | 0.17183 | -0.004 | 4.922
14.5 | 0.875 | 0.18406 | -0.005 | 4.755
15 | 0.905 | 0.18907 | -0.005 | 4.785
15.5 | 0.934 | 0.19855 | -0.006 | 4.705

## 32. Re 500k Mach 0.50 (2)
BIGFOIL.COM POLAR EXPORT
NACA23118
NACA23118 |  |  |  | Cl Max: | 1.0806 | at alpha= | 10.5 | deg
XFOIL ncrit=9 |  |  |  | L/D Max: | 47.2718 | at alpha= | 7 | deg
Re: | 500000 |  |  | Cd Min: | 0.13984 | at alpha= | 15.5 | deg
Mach: | 0.5 |  |  | Cl=0 at alpha= | -0.70215 | deg
|  |  |  | @ Cl=0.1, Cd= | 0.0099213
|  |  |  | @ Cl=0.4, Cd= | 0.011967
|  |  |  | @ Cl=0.6, Cd= | 0.014343
alpha (deg) | Cl | Cd | Cm | Cl/Cd
-14.5 | -0.4706 | 0.13401 | -0.0315 | -3.5117
-14 | -0.5375 | 0.11147 | -0.0429 | -4.8219
-13.5 | -0.5604 | 0.09932 | -0.0486 | -5.6424
-13 | -0.6267 | 0.08138 | -0.0591 | -7.7009
-12.5 | -0.6754 | 0.06798 | -0.0664 | -9.9353
-12 | -0.7166 | 0.05701 | -0.0709 | -12.5697
-11.5 | -0.7527 | 0.04785 | -0.0725 | -15.7304
-11 | -0.7658 | 0.0419 | -0.0708 | -18.2768
-10.5 | -0.7729 | 0.03707 | -0.0673 | -20.8497
-10 | -0.7771 | 0.03309 | -0.0621 | -23.4844
-9.5 | -0.7796 | 0.02994 | -0.055 | -26.0387
-9 | -0.7529 | 0.02704 | -0.0518 | -27.8439
-8.5 | -0.686 | 0.02384 | -0.0543 | -28.7752
-8 | -0.6197 | 0.02118 | -0.0562 | -29.2587
-7 | -0.4684 | 0.01649 | -0.0626 | -28.4051
-6.5 | -0.3825 | 0.0147 | -0.0672 | -26.0204
-6 | -0.3358 | 0.01357 | -0.0636 | -24.7458
-5.5 | -0.3076 | 0.01278 | -0.056 | -24.0689
-5 | -0.2934 | 0.01172 | -0.0461 | -25.0341
-4.5 | -0.2924 | 0.0105 | -0.0337 | -27.8476
-4 | -0.2679 | 0.01014 | -0.0246 | -26.4201
-3.5 | -0.2368 | 0.00997 | -0.0165 | -23.7513
-3 | -0.1988 | 0.00984 | -0.0098 | -20.2033
-2.5 | -0.1569 | 0.00977 | -0.0039 | -16.0594
-2 | -0.1144 | 0.00971 | 0.0019 | -11.7817
-1.5 | -0.0713 | 0.00967 | 0.0076 | -7.3733
-1 | -0.0277 | 0.00967 | 0.0131 | -2.8645
-0.5 | 0.0188 | 0.00974 | 0.018 | 1.9302
0 | 0.065 | 0.00982 | 0.0229 | 6.6191
0.5 | 0.1099 | 0.00995 | 0.028 | 11.0452
1 | 0.1557 | 0.01011 | 0.033 | 15.4006
1.5 | 0.1992 | 0.01033 | 0.0384 | 19.2836
2 | 0.2445 | 0.0106 | 0.0434 | 23.066
2.5 | 0.2896 | 0.0109 | 0.0485 | 26.5688
3 | 0.3417 | 0.01135 | 0.0522 | 30.1057
3.5 | 0.3994 | 0.01196 | 0.0546 | 33.3946
4 | 0.471 | 0.01281 | 0.0542 | 36.7681
4.5 | 0.5489 | 0.01363 | 0.0527 | 40.2715
5 | 0.6227 | 0.01466 | 0.0518 | 42.4761
5.5 | 0.7106 | 0.01587 | 0.0481 | 44.7763
6 | 0.782 | 0.01699 | 0.0477 | 46.0271
6.5 | 0.8583 | 0.01839 | 0.0457 | 46.6721
7 | 0.9322 | 0.01972 | 0.0441 | 47.2718
7.5 | 0.9993 | 0.02149 | 0.0429 | 46.5007
8 | 1.0714 | 0.02341 | 0.0402 | 45.7668
8.5 | 1.0779 | 0.02533 | 0.0475 | 42.5543
9 | 1.0777 | 0.02746 | 0.0552 | 39.2462
9.5 | 1.0783 | 0.03018 | 0.0616 | 35.729
10 | 1.0791 | 0.03368 | 0.0663 | 32.0398
10.5 | 1.0806 | 0.0376 | 0.0698 | 28.7394
11 | 1.0725 | 0.04282 | 0.0719 | 25.0467
11.5 | 1.0656 | 0.04845 | 0.0729 | 21.9938
12 | 1.047 | 0.05549 | 0.0726 | 18.8683
12.5 | 1.0251 | 0.0634 | 0.071 | 16.1688
13 | 0.9955 | 0.07239 | 0.0683 | 13.7519
13.5 | 0.9509 | 0.0836 | 0.0637 | 11.3744
14 | 0.8947 | 0.09669 | 0.0575 | 9.2533
14.5 | 0.8687 | 0.10689 | 0.053 | 8.127
15 | 0.7843 | 0.1255 | 0.0426 | 6.2494
15.5 | 0.7416 | 0.13984 | 0.0351 | 5.3032

## 33. Re 750k Mach 0.00 (1)
BIGFOIL.COM POLAR EXPORT
NACA23118
NACA23118 |  |  |  | Cl Max: | 1.677 | at alpha= | 19 | deg
JavaFoil+Calcfoil stall+Eppler ext transition |  |  |  | L/D Max: | 79.114 | at alpha= | 8.5 | deg
Re: | 750000 |  |  | Cd Min: | 0.00834 | at alpha= | -2 | deg
Mach: | 0 |  |  | Cl=0 at alpha= | -0.92857 | deg
|  |  |  | @ Cl=0.1, Cd= | 0.0085456
|  |  |  | @ Cl=0.4, Cd= | 0.00909
|  |  |  | @ Cl=0.6, Cd= | 0.010407
alpha (deg) | Cl | Cd | Cm | Cl/Cd
-20 | -1.277 | 0.15581 | 0.014 | -8.193
-19.5 | -1.28 | 0.14722 | 0.014 | -8.692
-19 | -1.281 | 0.13859 | 0.014 | -9.245
-18.5 | -1.283 | 0.12913 | 0.014 | -9.934
-18 | -1.287 | 0.11741 | 0.015 | -10.963
-17.5 | -1.302 | 0.09952 | 0.015 | -13.087
-17 | -1.316 | 0.08298 | 0.016 | -15.859
-16.5 | -1.33 | 0.06736 | 0.017 | -19.745
-16 | -1.339 | 0.05506 | 0.017 | -24.321
-15.5 | -1.344 | 0.04545 | 0.017 | -29.565
-15 | -1.342 | 0.03822 | 0.017 | -35.119
-14.5 | -1.334 | 0.03298 | 0.017 | -40.462
-14 | -1.32 | 0.02908 | 0.017 | -45.375
-13.5 | -1.3 | 0.0261 | 0.017 | -49.794
-13 | -1.275 | 0.02382 | 0.017 | -53.525
-12.5 | -1.246 | 0.02203 | 0.016 | -56.578
-12 | -1.213 | 0.02066 | 0.016 | -58.724
-11.5 | -1.177 | 0.01942 | 0.016 | -60.62
-11 | -1.138 | 0.01836 | 0.015 | -61.956
-10.5 | -1.095 | 0.01745 | 0.015 | -62.774
-10 | -1.05 | 0.01662 | 0.015 | -63.202
-9.5 | -1.003 | 0.0159 | 0.014 | -63.048
-9 | -0.953 | 0.01524 | 0.014 | -62.515
-8.5 | -0.902 | 0.01465 | 0.013 | -61.543
-8 | -0.848 | 0.01411 | 0.013 | -60.11
-7.5 | -0.794 | 0.01386 | 0.012 | -57.281
-7 | -0.738 | 0.01348 | 0.012 | -54.747
-6.5 | -0.681 | 0.0131 | 0.012 | -51.956
-6 | -0.622 | 0.01251 | 0.011 | -49.735
-5.5 | -0.563 | 0.01217 | 0.011 | -46.272
-5 | -0.503 | 0.0119 | 0.01 | -42.324
-4.5 | -0.443 | 0.01159 | 0.01 | -38.21
-4 | -0.382 | 0.00853 | 0.009 | -44.827
-3.5 | -0.321 | 0.00885 | 0.009 | -36.261
-3 | -0.259 | 0.00875 | 0.008 | -29.579
-2.5 | -0.197 | 0.00872 | 0.008 | -22.551
-2 | -0.134 | 0.00834 | 0.008 | -16.079
-1.5 | -0.071 | 0.00871 | 0.007 | -8.203
-1 | -0.009 | 0.00872 | 0.007 | -0.986
-0.5 | 0.054 | 0.00875 | 0.006 | 6.192
0 | 0.117 | 0.00847 | 0.006 | 13.8
0.5 | 0.179 | 0.00892 | 0.005 | 20.12
1 | 0.242 | 0.00915 | 0.005 | 26.432
1.5 | 0.304 | 0.00908 | 0.004 | 33.506
2 | 0.366 | 0.00926 | 0.004 | 39.557
2.5 | 0.428 | 0.00895 | 0.003 | 47.801
3 | 0.49 | 0.01004 | 0.003 | 48.762
3.5 | 0.551 | 0.01023 | 0.002 | 53.841
4 | 0.612 | 0.01045 | 0.002 | 58.588
4.5 | 0.673 | 0.01071 | 0.001 | 62.815
5 | 0.733 | 0.011 | 0.001 | 66.635
5.5 | 0.792 | 0.01133 | 0.001 | 69.922
6 | 0.851 | 0.01169 | 0 | 72.802
6.5 | 0.91 | 0.0121 | 0 | 75.184
7 | 0.967 | 0.01256 | -0.001 | 76.971
7.5 | 1.023 | 0.01307 | -0.001 | 78.289
8 | 1.079 | 0.01365 | -0.002 | 79.027
8.5 | 1.132 | 0.01431 | -0.002 | 79.114
9 | 1.185 | 0.01505 | -0.003 | 78.732
9.5 | 1.235 | 0.01592 | -0.003 | 77.58
10 | 1.283 | 0.01693 | -0.004 | 75.779
10.5 | 1.329 | 0.01813 | -0.004 | 73.296
11 | 1.372 | 0.01957 | -0.004 | 70.085
11.5 | 1.411 | 0.02129 | -0.005 | 66.31
12 | 1.448 | 0.02338 | -0.005 | 61.93
12.5 | 1.482 | 0.02592 | -0.005 | 57.153
13 | 1.512 | 0.02887 | -0.006 | 52.377
13.5 | 1.539 | 0.03244 | -0.006 | 47.455
14 | 1.563 | 0.03656 | -0.007 | 42.763
14.5 | 1.585 | 0.04122 | -0.007 | 38.443
15 | 1.604 | 0.04645 | -0.007 | 34.529
15.5 | 1.621 | 0.05206 | -0.007 | 31.136
16 | 1.635 | 0.05808 | -0.008 | 28.15
16.5 | 1.647 | 0.06441 | -0.008 | 25.572
17 | 1.657 | 0.07094 | -0.008 | 23.362
17.5 | 1.666 | 0.07783 | -0.008 | 21.402
18 | 1.672 | 0.08485 | -0.009 | 19.708
18.5 | 1.676 | 0.09221 | -0.009 | 18.178
19 | 1.677 | 0.09969 | -0.009 | 16.823
19.5 | 1.676 | 0.10728 | -0.009 | 15.623
20 | 1.673 | 0.11513 | -0.01 | 14.528

## 34. Re 750k Mach 0.00 (2)
BIGFOIL.COM POLAR EXPORT
NACA23118
NACA23118 |  |  |  | Cl Max: | 1.3962 | at alpha= | 16.5 | deg
XFOIL ncrit=9 |  |  |  | L/D Max: | 78.81 | at alpha= | 10.5 | deg
Re: | 750000 |  |  | Cd Min: | 0.09496 | at alpha= | 20 | deg
Mach: | 0 |  |  | Cl=0 at alpha= | -0.7651 | deg
|  |  |  | @ Cl=0.1, Cd= | 0.0076926
|  |  |  | @ Cl=0.4, Cd= | 0.0089019
|  |  |  | @ Cl=0.6, Cd= | 0.010295
alpha (deg) | Cl | Cd | Cm | Cl/Cd
-20 | -1.1672 | 0.07726 | -0.053 | -15.1074
-19.5 | -1.173 | 0.07048 | -0.0551 | -16.643
-19 | -1.1732 | 0.06457 | -0.0567 | -18.1694
-18.5 | -1.1707 | 0.05905 | -0.058 | -19.8256
-18 | -1.1653 | 0.05399 | -0.0591 | -21.5836
-17.5 | -1.1595 | 0.04925 | -0.0595 | -23.5431
-17 | -1.1493 | 0.04508 | -0.0597 | -25.4947
-16.5 | -1.1401 | 0.04112 | -0.0592 | -27.7262
-16 | -1.1329 | 0.03726 | -0.058 | -30.4053
-15.5 | -1.1183 | 0.03421 | -0.0567 | -32.6893
-15 | -1.1022 | 0.03149 | -0.055 | -35.0016
-14.5 | -1.0839 | 0.02912 | -0.0527 | -37.2218
-14 | -1.069 | 0.02676 | -0.0497 | -39.9477
-13.5 | -1.0552 | 0.02461 | -0.046 | -42.8769
-13 | -1.0369 | 0.023 | -0.042 | -45.0826
-12.5 | -1.0177 | 0.02168 | -0.0375 | -46.9419
-12 | -1.0059 | 0.02029 | -0.0315 | -49.5761
-11.5 | -0.9974 | 0.01918 | -0.0244 | -52.0021
-11 | -0.9919 | 0.01843 | -0.0162 | -53.8199
-10 | -0.8842 | 0.01648 | -0.0181 | -53.6529
-9.5 | -0.8239 | 0.0155 | -0.02 | -53.1548
-9 | -0.7558 | 0.01465 | -0.0231 | -51.5904
-8.5 | -0.6972 | 0.0137 | -0.0243 | -50.8905
-8 | -0.6349 | 0.01286 | -0.026 | -49.3701
-7.5 | -0.5593 | 0.01202 | -0.0305 | -46.5308
-7 | -0.4857 | 0.01126 | -0.0345 | -43.135
-6.5 | -0.4286 | 0.0106 | -0.0349 | -40.434
-6 | -0.391 | 0.01006 | -0.0312 | -38.8668
-5.5 | -0.3726 | 0.00919 | -0.0237 | -40.5441
-5 | -0.3468 | 0.00854 | -0.0176 | -40.6089
-4.5 | -0.3118 | 0.00824 | -0.0131 | -37.8398
-4 | -0.2732 | 0.00806 | -0.0092 | -33.8958
-3.5 | -0.232 | 0.00791 | -0.0058 | -29.33
-3 | -0.1909 | 0.0078 | -0.0024 | -24.4744
-2.5 | -0.1482 | 0.0077 | 0.0006 | -19.2468
-2 | -0.1061 | 0.00765 | 0.0038 | -13.8693
-1.5 | -0.0626 | 0.0076 | 0.0068 | -8.2368
-1 | -0.021 | 0.00757 | 0.0101 | -2.7741
-0.5 | 0.0237 | 0.00758 | 0.0128 | 3.1266
0 | 0.069 | 0.00763 | 0.0154 | 9.0433
0.5 | 0.1136 | 0.00772 | 0.018 | 14.715
1 | 0.1589 | 0.0078 | 0.0206 | 20.3718
1.5 | 0.2041 | 0.00794 | 0.0231 | 25.7053
2 | 0.2501 | 0.00811 | 0.0255 | 30.8385
2.5 | 0.2964 | 0.00833 | 0.0278 | 35.5822
3 | 0.3439 | 0.00857 | 0.0298 | 40.1284
3.5 | 0.3918 | 0.00885 | 0.0316 | 44.2712
4 | 0.4455 | 0.00919 | 0.0322 | 48.4766
4.5 | 0.5018 | 0.00954 | 0.0322 | 52.5996
5 | 0.574 | 0.01005 | 0.0287 | 57.1144
5.5 | 0.6335 | 0.01061 | 0.0278 | 59.7078
6 | 0.7101 | 0.0111 | 0.0233 | 63.973
6.5 | 0.7638 | 0.01168 | 0.0236 | 65.3938
7 | 0.8374 | 0.01222 | 0.0196 | 68.527
7.5 | 0.9055 | 0.01283 | 0.0167 | 70.5768
8 | 0.9599 | 0.01332 | 0.0166 | 72.0646
8.5 | 1.0288 | 0.01388 | 0.0133 | 74.121
9 | 1.0928 | 0.0144 | 0.0109 | 75.8889
9.5 | 1.1512 | 0.01495 | 0.0096 | 77.0033
10 | 1.2133 | 0.01557 | 0.0072 | 77.9255
10.5 | 1.2649 | 0.01605 | 0.007 | 78.81
11 | 1.2657 | 0.01665 | 0.0162 | 76.018
11.5 | 1.2753 | 0.01734 | 0.0236 | 73.5467
12 | 1.2884 | 0.0182 | 0.0299 | 70.7912
12.5 | 1.3022 | 0.01934 | 0.0356 | 67.332
13 | 1.32 | 0.02058 | 0.0401 | 64.1399
13.5 | 1.3353 | 0.0222 | 0.0443 | 60.1486
14 | 1.352 | 0.02401 | 0.0476 | 56.3099
14.5 | 1.3659 | 0.02626 | 0.0506 | 52.0145
15 | 1.3771 | 0.02899 | 0.0529 | 47.5026
15.5 | 1.3879 | 0.03204 | 0.0546 | 43.3177
16 | 1.3913 | 0.036 | 0.0557 | 38.6472
16.5 | 1.3962 | 0.04014 | 0.0562 | 34.7833
17 | 1.3875 | 0.04592 | 0.056 | 30.2156
17.5 | 1.3853 | 0.05135 | 0.0553 | 26.9776
18 | 1.3658 | 0.05898 | 0.0537 | 23.157
18.5 | 1.3529 | 0.06618 | 0.0517 | 20.4427
19 | 1.3248 | 0.07554 | 0.0487 | 17.5377
19.5 | 1.3012 | 0.08464 | 0.0455 | 15.3733
20 | 1.2705 | 0.09496 | 0.0414 | 13.3793

## 35. Re 750k Mach 0.10 (1)
BIGFOIL.COM POLAR EXPORT
NACA23118
NACA23118 |  |  |  | Cl Max: | 1.66 | at alpha= | 18.5 | deg
JavaFoil+Calcfoil stall+Eppler ext transition |  |  |  | L/D Max: | 78.594 | at alpha= | 8 | deg
Re: | 750000 |  |  | Cd Min: | 0.00835 | at alpha= | -2 | deg
Mach: | 0.1 |  |  | Cl=0 at alpha= | -0.92857 | deg
|  |  |  | @ Cl=0.1, Cd= | 0.0085664
|  |  |  | @ Cl=0.4, Cd= | 0.0091206
|  |  |  | @ Cl=0.6, Cd= | 0.010451
alpha (deg) | Cl | Cd | Cm | Cl/Cd
-20 | -1.246 | 0.15982 | 0.014 | -7.795
-19.5 | -1.252 | 0.15122 | 0.014 | -8.277
-19 | -1.256 | 0.14272 | 0.014 | -8.797
-18.5 | -1.258 | 0.13399 | 0.014 | -9.39
-18 | -1.26 | 0.12459 | 0.014 | -10.116
-17.5 | -1.266 | 0.11267 | 0.014 | -11.235
-17 | -1.286 | 0.09272 | 0.016 | -13.865
-16.5 | -1.301 | 0.07624 | 0.016 | -17.062
-16 | -1.315 | 0.06128 | 0.017 | -21.462
-15.5 | -1.325 | 0.04961 | 0.017 | -26.706
-15 | -1.328 | 0.04095 | 0.017 | -32.425
-14.5 | -1.324 | 0.03474 | 0.017 | -38.112
-14 | -1.312 | 0.03032 | 0.017 | -43.284
-13.5 | -1.295 | 0.02696 | 0.017 | -48.026
-13 | -1.272 | 0.02445 | 0.017 | -52.034
-12.5 | -1.245 | 0.0225 | 0.016 | -55.32
-12 | -1.213 | 0.02101 | 0.016 | -57.74
-11.5 | -1.178 | 0.01972 | 0.016 | -59.725
-11 | -1.139 | 0.0186 | 0.015 | -61.238
-10.5 | -1.098 | 0.01767 | 0.015 | -62.118
-10 | -1.053 | 0.0168 | 0.015 | -62.685
-9.5 | -1.006 | 0.01604 | 0.014 | -62.683
-9 | -0.956 | 0.01538 | 0.014 | -62.173
-8.5 | -0.905 | 0.01477 | 0.013 | -61.246
-8 | -0.852 | 0.01424 | 0.013 | -59.818
-7.5 | -0.797 | 0.01375 | 0.013 | -57.951
-7 | -0.741 | 0.01355 | 0.012 | -54.666
-6.5 | -0.684 | 0.01292 | 0.012 | -52.902
-6 | -0.625 | 0.01257 | 0.011 | -49.727
-5.5 | -0.566 | 0.01226 | 0.011 | -46.18
-5 | -0.506 | 0.01197 | 0.01 | -42.245
-4.5 | -0.445 | 0.01167 | 0.01 | -38.151
-4 | -0.384 | 0.00855 | 0.009 | -44.947
-3.5 | -0.322 | 0.0085 | 0.009 | -37.918
-3 | -0.26 | 0.00881 | 0.009 | -29.534
-2.5 | -0.198 | 0.00873 | 0.008 | -22.619
-2 | -0.135 | 0.00835 | 0.008 | -16.132
-1.5 | -0.072 | 0.00873 | 0.007 | -8.219
-1 | -0.009 | 0.00877 | 0.007 | -0.985
-0.5 | 0.054 | 0.0088 | 0.006 | 6.186
0 | 0.117 | 0.00848 | 0.006 | 13.841
0.5 | 0.18 | 0.00897 | 0.005 | 20.094
1 | 0.243 | 0.00918 | 0.005 | 26.471
1.5 | 0.306 | 0.00914 | 0.004 | 33.433
2 | 0.368 | 0.00926 | 0.004 | 39.752
2.5 | 0.43 | 0.00899 | 0.003 | 47.854
3 | 0.492 | 0.01007 | 0.003 | 48.85
3.5 | 0.554 | 0.01027 | 0.002 | 53.881
4 | 0.615 | 0.01051 | 0.002 | 58.48
4.5 | 0.676 | 0.01077 | 0.001 | 62.725
5 | 0.736 | 0.01106 | 0.001 | 66.575
5.5 | 0.796 | 0.01139 | 0.001 | 69.874
6 | 0.855 | 0.01177 | 0 | 72.657
6.5 | 0.913 | 0.0122 | 0 | 74.893
7 | 0.971 | 0.01266 | -0.001 | 76.693
7.5 | 1.028 | 0.0132 | -0.001 | 77.838
8 | 1.083 | 0.01378 | -0.002 | 78.594
8.5 | 1.137 | 0.01447 | -0.002 | 78.572
9 | 1.189 | 0.01524 | -0.003 | 78.028
9.5 | 1.239 | 0.01615 | -0.003 | 76.715
10 | 1.287 | 0.0172 | -0.004 | 74.784
10.5 | 1.332 | 0.01846 | -0.004 | 72.149
11 | 1.374 | 0.01996 | -0.004 | 68.841
11.5 | 1.414 | 0.02178 | -0.005 | 64.893
12 | 1.45 | 0.02401 | -0.005 | 60.377
12.5 | 1.482 | 0.02668 | -0.006 | 55.564
13 | 1.512 | 0.02983 | -0.006 | 50.679
13.5 | 1.538 | 0.03359 | -0.006 | 45.803
14 | 1.561 | 0.03789 | -0.007 | 41.201
14.5 | 1.582 | 0.04279 | -0.007 | 36.965
15 | 1.6 | 0.04824 | -0.007 | 33.159
15.5 | 1.615 | 0.05406 | -0.007 | 29.881
16 | 1.628 | 0.06026 | -0.008 | 27.015
16.5 | 1.638 | 0.0669 | -0.008 | 24.493
17 | 1.647 | 0.07359 | -0.008 | 22.384
17.5 | 1.654 | 0.08072 | -0.008 | 20.488
18 | 1.659 | 0.08788 | -0.009 | 18.873
18.5 | 1.66 | 0.09536 | -0.009 | 17.412
19 | 1.659 | 0.1032 | -0.009 | 16.073
19.5 | 1.655 | 0.11107 | -0.009 | 14.901
20 | 1.649 | 0.11908 | -0.01 | 13.849

## 36. Re 750k Mach 0.10 (2)
BIGFOIL.COM POLAR EXPORT
NACA23118
NACA23118 |  |  |  | Cl Max: | 1.3848 | at alpha= | 16.5 | deg
XFOIL ncrit=9 |  |  |  | L/D Max: | 77.5461 | at alpha= | 10.5 | deg
Re: | 750000 |  |  | Cd Min: | 0.10063 | at alpha= | 20 | deg
Mach: | 0.1 |  |  | Cl=0 at alpha= | -0.77701 | deg
|  |  |  | @ Cl=0.1, Cd= | 0.0077288
|  |  |  | @ Cl=0.4, Cd= | 0.008926
|  |  |  | @ Cl=0.6, Cd= | 0.010325
alpha (deg) | Cl | Cd | Cm | Cl/Cd
-20 | -1.1445 | 0.08212 | -0.0521 | -13.9369
-19.5 | -1.1522 | 0.07446 | -0.0552 | -15.4741
-19 | -1.1569 | 0.06808 | -0.0568 | -16.9932
-18.5 | -1.1562 | 0.06219 | -0.0584 | -18.5914
-18 | -1.1524 | 0.05681 | -0.0596 | -20.2852
-17.5 | -1.1482 | 0.05172 | -0.0603 | -22.2003
-17 | -1.1399 | 0.04722 | -0.0607 | -24.1402
-16.5 | -1.1291 | 0.04318 | -0.0606 | -26.1487
-16 | -1.1237 | 0.03904 | -0.0595 | -28.7833
-15.5 | -1.1115 | 0.03565 | -0.0583 | -31.1781
-15 | -1.0965 | 0.03271 | -0.0566 | -33.5219
-14.5 | -1.0792 | 0.03015 | -0.0545 | -35.7944
-14 | -1.0593 | 0.028 | -0.052 | -37.8321
-13.5 | -1.0503 | 0.0254 | -0.0481 | -41.3504
-13 | -1.033 | 0.02362 | -0.0441 | -43.7341
-12.5 | -1.0142 | 0.02218 | -0.0396 | -45.7259
-12 | -0.998 | 0.02088 | -0.0343 | -47.7969
-11.5 | -0.9924 | 0.01953 | -0.027 | -50.8141
-11 | -0.9862 | 0.0187 | -0.0189 | -52.738
-10.5 | -0.9476 | 0.01792 | -0.0167 | -52.8795
-10 | -0.885 | 0.01669 | -0.0195 | -53.0258
-9.5 | -0.8246 | 0.01572 | -0.0212 | -52.4555
-9 | -0.7559 | 0.01477 | -0.0245 | -51.1781
-8.5 | -0.6983 | 0.01381 | -0.0253 | -50.5648
-8 | -0.6354 | 0.01296 | -0.0271 | -49.0278
-7.5 | -0.5593 | 0.0121 | -0.0316 | -46.2231
-7 | -0.4848 | 0.01131 | -0.0357 | -42.8647
-6.5 | -0.4271 | 0.01067 | -0.0361 | -40.0281
-6 | -0.3892 | 0.01014 | -0.0323 | -38.3826
-5.5 | -0.3701 | 0.00931 | -0.0249 | -39.753
-5 | -0.3466 | 0.00861 | -0.0182 | -40.2555
-4.5 | -0.312 | 0.00829 | -0.0136 | -37.6357
-4 | -0.2736 | 0.0081 | -0.0096 | -33.7778
-3.5 | -0.2325 | 0.00795 | -0.0061 | -29.2453
-3 | -0.1911 | 0.00783 | -0.0027 | -24.4061
-2.5 | -0.1484 | 0.00775 | 0.0005 | -19.1484
-2 | -0.1058 | 0.00769 | 0.0037 | -13.7581
-1.5 | -0.0629 | 0.00763 | 0.0068 | -8.2438
-0.5 | 0.0241 | 0.00762 | 0.0129 | 3.1627
0 | 0.0691 | 0.00766 | 0.0156 | 9.0209
0.5 | 0.114 | 0.00776 | 0.0183 | 14.6907
1 | 0.1595 | 0.00784 | 0.0208 | 20.3444
1.5 | 0.2046 | 0.00798 | 0.0235 | 25.6391
2 | 0.2501 | 0.00816 | 0.026 | 30.6495
2.5 | 0.2974 | 0.00836 | 0.0282 | 35.5742
3 | 0.3452 | 0.0086 | 0.0302 | 40.1395
3.5 | 0.393 | 0.00888 | 0.0322 | 44.2568
4.5 | 0.5041 | 0.00961 | 0.0327 | 52.4558
5 | 0.5754 | 0.0101 | 0.0295 | 56.9703
5.5 | 0.6355 | 0.01065 | 0.0286 | 59.6714
6 | 0.7123 | 0.01118 | 0.0242 | 63.712
6.5 | 0.7667 | 0.01175 | 0.0244 | 65.2511
7 | 0.8402 | 0.01233 | 0.0206 | 68.1427
7.5 | 0.9085 | 0.01291 | 0.0177 | 70.3718
8 | 0.9633 | 0.01345 | 0.0177 | 71.6208
8.5 | 1.0329 | 0.01398 | 0.0144 | 73.8841
9 | 1.0954 | 0.01458 | 0.0124 | 75.1303
9.5 | 1.1561 | 0.0151 | 0.0108 | 76.5629
10 | 1.2177 | 0.01579 | 0.0085 | 77.1184
10.5 | 1.2609 | 0.01626 | 0.0101 | 77.5461
11 | 1.2606 | 0.01698 | 0.0194 | 74.2403
11.5 | 1.2737 | 0.01765 | 0.0262 | 72.1643
12 | 1.2856 | 0.01865 | 0.0327 | 68.933
12.5 | 1.3016 | 0.0198 | 0.0379 | 65.7374
13 | 1.3171 | 0.02126 | 0.0426 | 61.952
13.5 | 1.3342 | 0.02292 | 0.0464 | 58.2112
14 | 1.3476 | 0.02505 | 0.0498 | 53.7964
14.5 | 1.3628 | 0.02737 | 0.0525 | 49.7917
15 | 1.3693 | 0.03061 | 0.0547 | 44.7337
15.5 | 1.3814 | 0.03373 | 0.0561 | 40.9546
16 | 1.3797 | 0.03833 | 0.057 | 35.9953
16.5 | 1.3848 | 0.04265 | 0.0573 | 32.4689
17 | 1.3744 | 0.04879 | 0.0568 | 28.1697
17.5 | 1.3676 | 0.05488 | 0.0558 | 24.9198
18 | 1.3443 | 0.06315 | 0.0537 | 21.2874
18.5 | 1.3298 | 0.0707 | 0.0515 | 18.8091
19 | 1.296 | 0.08093 | 0.0479 | 16.0138
19.5 | 1.2755 | 0.08981 | 0.0446 | 14.2022
20 | 1.2421 | 0.10063 | 0.0401 | 12.3432

## 37. Re 750k Mach 0.25 (1)
BIGFOIL.COM POLAR EXPORT
NACA23118
NACA23118 |  |  |  | Cl Max: | 1.574 | at alpha= | 16 | deg
JavaFoil+Calcfoil stall+Eppler ext transition |  |  |  | L/D Max: | 75.708 | at alpha= | 8 | deg
Re: | 750000 |  |  | Cd Min: | 0.00828 | at alpha= | -3 | deg
Mach: | 0.25 |  |  | Cl=0 at alpha= | -0.93077 | deg
|  |  |  | @ Cl=0.1, Cd= | 0.0086709
|  |  |  | @ Cl=0.4, Cd= | 0.0094706
|  |  |  | @ Cl=0.6, Cd= | 0.010697
alpha (deg) | Cl | Cd | Cm | Cl/Cd
-18.5 | -1.077 | 0.15536 | 0.013 | -6.934
-18 | -1.098 | 0.14632 | 0.013 | -7.503
-17.5 | -1.115 | 0.13743 | 0.013 | -8.113
-17 | -1.128 | 0.12865 | 0.013 | -8.77
-16.5 | -1.139 | 0.12002 | 0.013 | -9.49
-16 | -1.146 | 0.11138 | 0.013 | -10.29
-15.5 | -1.154 | 0.10087 | 0.013 | -11.439
-15 | -1.185 | 0.07836 | 0.015 | -15.125
-14.5 | -1.218 | 0.05728 | 0.016 | -21.27
-14 | -1.238 | 0.04335 | 0.017 | -28.572
-13.5 | -1.245 | 0.03489 | 0.017 | -35.68
-13 | -1.24 | 0.02955 | 0.017 | -41.955
-12.5 | -1.226 | 0.02604 | 0.017 | -47.073
-12 | -1.204 | 0.02362 | 0.016 | -50.993
-11.5 | -1.177 | 0.02172 | 0.016 | -54.157
-11 | -1.144 | 0.02022 | 0.016 | -56.561
-10.5 | -1.106 | 0.01897 | 0.015 | -58.313
-10 | -1.065 | 0.01794 | 0.015 | -59.37
-9.5 | -1.02 | 0.017 | 0.015 | -59.988
-9 | -0.972 | 0.01621 | 0.014 | -59.971
-8.5 | -0.922 | 0.01549 | 0.014 | -59.48
-8 | -0.869 | 0.01486 | 0.013 | -58.482
-7.5 | -0.814 | 0.01428 | 0.013 | -57.004
-7 | -0.758 | 0.01381 | 0.012 | -54.857
-6.5 | -0.7 | 0.01336 | 0.012 | -52.375
-6 | -0.64 | 0.01295 | 0.012 | -49.462
-5.5 | -0.58 | 0.01262 | 0.011 | -45.949
-5 | -0.519 | 0.0123 | 0.011 | -42.166
-4.5 | -0.457 | 0.01199 | 0.01 | -38.089
-4 | -0.394 | 0.00879 | 0.01 | -44.864
-3.5 | -0.331 | 0.00869 | 0.009 | -38.105
-3 | -0.267 | 0.00828 | 0.009 | -32.24
-2.5 | -0.203 | 0.00859 | 0.008 | -23.628
-2 | -0.138 | 0.00857 | 0.008 | -16.145
-1.5 | -0.074 | 0.00859 | 0.007 | -8.584
-1 | -0.009 | 0.00898 | 0.007 | -0.987
-0.5 | 0.056 | 0.00861 | 0.006 | 6.497
0 | 0.121 | 0.0087 | 0.006 | 13.855
0.5 | 0.185 | 0.00892 | 0.005 | 20.758
1 | 0.25 | 0.00878 | 0.005 | 28.416
1.5 | 0.314 | 0.00898 | 0.004 | 34.924
2 | 0.378 | 0.00909 | 0.004 | 41.556
2.5 | 0.441 | 0.01018 | 0.003 | 43.379
3 | 0.505 | 0.01036 | 0.003 | 48.745
3.5 | 0.568 | 0.01057 | 0.002 | 53.719
4 | 0.631 | 0.01082 | 0.002 | 58.264
4.5 | 0.693 | 0.01112 | 0.002 | 62.28
5 | 0.754 | 0.01143 | 0.001 | 65.972
5.5 | 0.815 | 0.01181 | 0.001 | 69.015
6 | 0.876 | 0.01225 | 0 | 71.477
6.5 | 0.935 | 0.01273 | 0 | 73.438
7 | 0.993 | 0.01326 | -0.001 | 74.869
7.5 | 1.05 | 0.01389 | -0.001 | 75.564
8 | 1.105 | 0.0146 | -0.002 | 75.708
8.5 | 1.159 | 0.01542 | -0.002 | 75.151
9 | 1.21 | 0.01639 | -0.003 | 73.836
9.5 | 1.259 | 0.01752 | -0.003 | 71.867
10 | 1.305 | 0.0189 | -0.004 | 69.047
10.5 | 1.348 | 0.02054 | -0.004 | 65.615
11 | 1.387 | 0.02256 | -0.004 | 61.463
11.5 | 1.422 | 0.02507 | -0.005 | 56.729
12 | 1.454 | 0.02802 | -0.005 | 51.88
12.5 | 1.481 | 0.03166 | -0.006 | 46.773
13 | 1.505 | 0.03596 | -0.006 | 41.846
13.5 | 1.525 | 0.04098 | -0.006 | 37.217
14 | 1.541 | 0.04659 | -0.007 | 33.076
14.5 | 1.554 | 0.05288 | -0.007 | 29.389
15 | 1.564 | 0.05967 | -0.007 | 26.211
15.5 | 1.571 | 0.06674 | -0.007 | 23.544
16 | 1.574 | 0.07427 | -0.008 | 21.187
16.5 | 1.573 | 0.08211 | -0.008 | 19.158
17 | 1.569 | 0.09031 | -0.008 | 17.372
17.5 | 1.561 | 0.0988 | -0.008 | 15.803
18 | 1.55 | 0.10759 | -0.009 | 14.409
18.5 | 1.535 | 0.11666 | -0.009 | 13.155
19 | 1.513 | 0.12608 | -0.009 | 12.002
19.5 | 1.488 | 0.13585 | -0.009 | 10.952
20 | 1.459 | 0.14608 | -0.009 | 9.985

## 38. Re 750k Mach 0.25 (2)
BIGFOIL.COM POLAR EXPORT
NACA23118
NACA23118 |  |  |  | Cl Max: | 1.3325 | at alpha= | 15 | deg
XFOIL ncrit=9 |  |  |  | L/D Max: | 73.0443 | at alpha= | 10 | deg
Re: | 750000 |  |  | Cd Min: | 0.12372 | at alpha= | 20 | deg
Mach: | 0.25 |  |  | Cl=0 at alpha= | -0.7694 | deg
|  |  |  | @ Cl=0.1, Cd= | 0.0079375
|  |  |  | @ Cl=0.4, Cd= | 0.0091386
|  |  |  | @ Cl=0.6, Cd= | 0.010593
alpha (deg) | Cl | Cd | Cm | Cl/Cd
-20 | -0.9422 | 0.12203 | -0.0355 | -7.7211
-19.5 | -0.9905 | 0.10642 | -0.0445 | -9.3075
-19 | -1.0235 | 0.09401 | -0.0511 | -10.8871
-18.5 | -1.0456 | 0.08409 | -0.0555 | -12.4343
-18 | -1.0551 | 0.0761 | -0.0587 | -13.8647
-17.5 | -1.0639 | 0.06851 | -0.0613 | -15.5291
-17 | -1.0668 | 0.06178 | -0.0634 | -17.2677
-16.5 | -1.0687 | 0.05555 | -0.0647 | -19.2385
-16 | -1.0671 | 0.05001 | -0.0653 | -21.3377
-15.5 | -1.0625 | 0.04508 | -0.0651 | -23.5692
-15 | -1.0571 | 0.04064 | -0.0642 | -26.0113
-14.5 | -1.0457 | 0.0369 | -0.0628 | -28.3388
-14 | -1.0318 | 0.03365 | -0.0609 | -30.6627
-13.5 | -1.0154 | 0.03083 | -0.0584 | -32.9355
-13 | -1.0059 | 0.02787 | -0.0547 | -36.0926
-12.5 | -0.9907 | 0.02563 | -0.0507 | -38.6539
-12 | -0.9747 | 0.02375 | -0.046 | -41.04
-11.5 | -0.9586 | 0.0222 | -0.0405 | -43.1802
-11 | -0.9561 | 0.02054 | -0.0328 | -46.5482
-10.5 | -0.9535 | 0.01953 | -0.0241 | -48.8223
-10 | -0.891 | 0.01816 | -0.0262 | -49.0639
-9.5 | -0.829 | 0.01686 | -0.0281 | -49.1696
-9 | -0.7631 | 0.01561 | -0.0305 | -48.8853
-8.5 | -0.7003 | 0.01466 | -0.0316 | -47.7694
-8 | -0.6373 | 0.01359 | -0.033 | -46.8948
-7.5 | -0.5578 | 0.01261 | -0.0376 | -44.2347
-7 | -0.477 | 0.0117 | -0.0425 | -40.7692
-6.5 | -0.4182 | 0.01103 | -0.0426 | -37.9148
-6 | -0.3811 | 0.01054 | -0.0381 | -36.1575
-5.5 | -0.355 | 0.00994 | -0.0315 | -35.7143
-5 | -0.3437 | 0.00898 | -0.0222 | -38.2739
-4.5 | -0.3133 | 0.00857 | -0.0163 | -36.5578
-4 | -0.2761 | 0.00833 | -0.0116 | -33.1453
-3.5 | -0.235 | 0.00816 | -0.0077 | -28.799
-2.5 | -0.1504 | 0.00794 | -0.0002 | -18.9421
-2 | -0.1076 | 0.00788 | 0.0034 | -13.6548
-1.5 | -0.0632 | 0.00784 | 0.0067 | -8.0612
-1 | -0.0208 | 0.0078 | 0.0104 | -2.6667
-0.5 | 0.0243 | 0.00783 | 0.0135 | 3.1034
0.5 | 0.1158 | 0.00796 | 0.0195 | 14.5477
1 | 0.1613 | 0.00807 | 0.0225 | 19.9876
1.5 | 0.2072 | 0.0082 | 0.0254 | 25.2683
2 | 0.2527 | 0.00838 | 0.0284 | 30.1551
2.5 | 0.2985 | 0.0086 | 0.0313 | 34.7093
3 | 0.3476 | 0.00884 | 0.0336 | 39.3213
3.5 | 0.3986 | 0.00913 | 0.0354 | 43.6583
4 | 0.4526 | 0.00946 | 0.0365 | 47.8436
4.5 | 0.5124 | 0.00991 | 0.0364 | 51.7053
5 | 0.5804 | 0.01044 | 0.0344 | 55.5939
5.5 | 0.6446 | 0.01094 | 0.0334 | 58.9214
6 | 0.7206 | 0.01167 | 0.0296 | 61.7481
6.5 | 0.7798 | 0.01217 | 0.0296 | 64.0756
7 | 0.8528 | 0.01291 | 0.0265 | 66.0573
7.5 | 0.9205 | 0.01347 | 0.0245 | 68.337
8 | 0.9826 | 0.01414 | 0.0235 | 69.4908
8.5 | 1.0519 | 0.01476 | 0.021 | 71.2669
9 | 1.1121 | 0.01548 | 0.0201 | 71.8411
9.5 | 1.178 | 0.01627 | 0.0178 | 72.4032
10 | 1.2381 | 0.01695 | 0.0167 | 73.0442
10.5 | 1.2368 | 0.01784 | 0.0263 | 69.3274
11 | 1.2489 | 0.01872 | 0.0334 | 66.7147
11.5 | 1.2596 | 0.01999 | 0.04 | 63.0115
12 | 1.2748 | 0.02147 | 0.0454 | 59.3759
12.5 | 1.2886 | 0.02337 | 0.05 | 55.1391
13 | 1.3038 | 0.02555 | 0.0538 | 51.0294
13.5 | 1.3131 | 0.02844 | 0.057 | 46.1709
14 | 1.3258 | 0.03145 | 0.0593 | 42.1558
14.5 | 1.3253 | 0.03583 | 0.061 | 36.9886
15 | 1.3325 | 0.03993 | 0.0619 | 33.3709
15.5 | 1.3237 | 0.04581 | 0.0619 | 28.8954
16 | 1.3187 | 0.05168 | 0.0614 | 25.5166
16.5 | 1.2991 | 0.05935 | 0.0598 | 21.8888
17 | 1.2829 | 0.06699 | 0.0579 | 19.1506
17.5 | 1.254 | 0.0764 | 0.0548 | 16.4136
18 | 1.2325 | 0.08524 | 0.0517 | 14.4592
18.5 | 1.2021 | 0.09542 | 0.0476 | 12.598
19 | 1.1802 | 0.10486 | 0.0436 | 11.255
19.5 | 1.1566 | 0.11466 | 0.0392 | 10.0872
20 | 1.1404 | 0.12372 | 0.0348 | 9.2176

## 39. Re 750k Mach 0.50 (1)
BIGFOIL.COM POLAR EXPORT
NACA23118
NACA23118 |  |  |  | Cl Max: | 1.315 | at alpha= | 10.5 | deg
JavaFoil+Calcfoil stall+Eppler ext transition |  |  |  | L/D Max: | 64.611 | at alpha= | 6 | deg
Re: | 750000 |  |  | Cd Min: | 0.00811 | at alpha= | -0.5 | deg
Mach: | 0.5 |  |  | Cl=0 at alpha= | -0.93056 | deg
|  |  |  | @ Cl=0.1, Cd= | 0.0088331
|  |  |  | @ Cl=0.4, Cd= | 0.010705
|  |  |  | @ Cl=0.6, Cd= | 0.011603
alpha (deg) | Cl | Cd | Cm | Cl/Cd
-20 | -1.065 | 0.21712 | 0.015 | -4.907
-19.5 | -1.039 | 0.21415 | 0.015 | -4.85
-19 | -1.01 | 0.21019 | 0.014 | -4.807
-18.5 | -0.983 | 0.2018 | 0.014 | -4.873
-18 | -0.956 | 0.19406 | 0.014 | -4.928
-17.5 | -0.928 | 0.19051 | 0.013 | -4.871
-17 | -0.901 | 0.18637 | 0.013 | -4.834
-16.5 | -0.873 | 0.17715 | 0.013 | -4.925
-16 | -0.845 | 0.16948 | 0.012 | -4.988
-15.5 | -0.817 | 0.16627 | 0.012 | -4.914
-15 | -0.79 | 0.1625 | 0.012 | -4.86
-14.5 | -0.761 | 0.15468 | 0.011 | -4.922
-14 | -0.734 | 0.15069 | 0.011 | -4.871
-13.5 | -0.706 | 0.14282 | 0.01 | -4.941
-13 | -0.677 | 0.13723 | 0.01 | -4.936
-12.5 | -0.65 | 0.13194 | 0.009 | -4.926
-12 | -0.622 | 0.12468 | 0.009 | -4.986
-11.5 | -0.593 | 0.11544 | 0.008 | -5.141
-11 | -0.565 | 0.09444 | 0.008 | -5.988
-10.5 | -0.703 | 0.08217 | 0.009 | -8.56
-10 | -0.823 | 0.0681 | 0.01 | -12.08
-9.5 | -0.967 | 0.02699 | 0.015 | -35.834
-9 | -0.975 | 0.02245 | 0.015 | -43.437
-8.5 | -0.953 | 0.02029 | 0.015 | -46.985
-8 | -0.917 | 0.01875 | 0.015 | -48.929
-7.5 | -0.872 | 0.01757 | 0.014 | -49.647
-7 | -0.82 | 0.01657 | 0.014 | -49.483
-6.5 | -0.763 | 0.01549 | 0.013 | -49.225
-6 | -0.702 | 0.01477 | 0.013 | -47.55
-5.5 | -0.639 | 0.01417 | 0.012 | -45.078
-5 | -0.573 | 0.01362 | 0.012 | -42.058
-4.5 | -0.506 | 0.01316 | 0.011 | -38.414
-4 | -0.437 | 0.01273 | 0.011 | -34.332
-3.5 | -0.368 | 0.00946 | 0.01 | -38.916
-3 | -0.297 | 0.00929 | 0.01 | -32.018
-2.5 | -0.226 | 0.0083 | 0.009 | -27.239
-2 | -0.154 | 0.00829 | 0.009 | -18.618
-1.5 | -0.082 | 0.00833 | 0.008 | -9.871
-1 | -0.01 | 0.00837 | 0.008 | -1.182
-0.5 | 0.062 | 0.00811 | 0.007 | 7.69
0 | 0.134 | 0.00948 | 0.007 | 14.178
0.5 | 0.206 | 0.00983 | 0.006 | 20.963
1 | 0.278 | 0.01015 | 0.005 | 27.348
1.5 | 0.349 | 0.01036 | 0.005 | 33.679
2 | 0.42 | 0.01084 | 0.004 | 38.724
2.5 | 0.49 | 0.01109 | 0.004 | 44.165
3 | 0.56 | 0.0114 | 0.003 | 49.118
3.5 | 0.629 | 0.01175 | 0.003 | 53.51
4 | 0.697 | 0.01219 | 0.002 | 57.192
4.5 | 0.764 | 0.0127 | 0.002 | 60.187
5 | 0.83 | 0.01328 | 0.001 | 62.509
5.5 | 0.894 | 0.01398 | 0.001 | 63.996
6 | 0.957 | 0.01481 | 0 | 64.611
6.5 | 1.017 | 0.01578 | 0 | 64.442
7 | 1.074 | 0.017 | -0.001 | 63.187
7.5 | 1.127 | 0.01848 | -0.001 | 60.996
8 | 1.176 | 0.02038 | -0.002 | 57.701
8.5 | 1.22 | 0.02282 | -0.002 | 53.441
9 | 1.257 | 0.02599 | -0.003 | 48.347
9.5 | 1.286 | 0.03018 | -0.003 | 42.606
10 | 1.306 | 0.03558 | -0.004 | 36.71
10.5 | 1.315 | 0.04258 | -0.004 | 30.89
11 | 1.311 | 0.05153 | -0.004 | 25.446
11.5 | 1.287 | 0.06287 | -0.005 | 20.469
12 | 1.23 | 0.07754 | -0.005 | 15.868
12.5 | 1.061 | 0.09977 | -0.005 | 10.63
13 | 0.787 | 0.13166 | -0.003 | 5.974
13.5 | 0.816 | 0.14535 | -0.004 | 5.617
14 | 0.846 | 0.15373 | -0.004 | 5.502
14.5 | 0.875 | 0.16516 | -0.005 | 5.3
15 | 0.905 | 0.16903 | -0.005 | 5.353
15.5 | 0.934 | 0.17614 | -0.006 | 5.304

## 40. Re 750k Mach 0.50 (2)
BIGFOIL.COM POLAR EXPORT
NACA23118
NACA23118 |  |  |  | Cl Max: | 1.1524 | at alpha= | 11 | deg
XFOIL ncrit=9 |  |  |  | L/D Max: | 54.0604 | at alpha= | 6.5 | deg
Re: | 750000 |  |  | Cd Min: | 0.14784 | at alpha= | -15.5 | deg
Mach: | 0.5 |  |  | Cl=0 at alpha= | -0.78448 | deg
|  |  |  | @ Cl=0.1, Cd= | 0.008893
|  |  |  | @ Cl=0.4, Cd= | 0.010376
|  |  |  | @ Cl=0.6, Cd= | 0.012302
alpha (deg) | Cl | Cd | Cm | Cl/Cd
-15.5 | -0.497 | 0.14784 | -0.0249 | -3.3617
-15 | -0.5357 | 0.13004 | -0.0337 | -4.1195
-14.5 | -0.5393 | 0.12054 | -0.0379 | -4.474
-14 | -0.6462 | 0.09481 | -0.0525 | -6.8157
-13.5 | -0.7102 | 0.07841 | -0.0621 | -9.0575
-13 | -0.7485 | 0.06674 | -0.0677 | -11.2152
-12.5 | -0.7711 | 0.05772 | -0.0709 | -13.3593
-12 | -0.7906 | 0.04979 | -0.0724 | -15.8787
-11.5 | -0.8069 | 0.04294 | -0.0719 | -18.7913
-11 | -0.8192 | 0.03717 | -0.0692 | -22.0393
-10.5 | -0.8233 | 0.03273 | -0.0648 | -25.1543
-10 | -0.8224 | 0.0294 | -0.0589 | -27.9728
-9.5 | -0.8017 | 0.02624 | -0.0552 | -30.5526
-9 | -0.7434 | 0.02277 | -0.0573 | -32.6482
-8.5 | -0.6822 | 0.02007 | -0.0586 | -33.991
-8 | -0.623 | 0.01767 | -0.059 | -35.2575
-7.5 | -0.5318 | 0.01554 | -0.0648 | -34.2214
-7 | -0.4315 | 0.01388 | -0.0719 | -31.0879
-6.5 | -0.384 | 0.01301 | -0.0681 | -29.5158
-6 | -0.3535 | 0.01241 | -0.0607 | -28.4851
-5.5 | -0.3238 | 0.01186 | -0.053 | -27.3019
-5 | -0.2953 | 0.01126 | -0.0451 | -26.2256
-4.5 | -0.2847 | 0.01012 | -0.0345 | -28.1324
-4 | -0.2664 | 0.00934 | -0.0247 | -28.5225
-3.5 | -0.2346 | 0.00911 | -0.0169 | -25.7519
-3 | -0.1964 | 0.00893 | -0.0102 | -21.9933
-2.5 | -0.1534 | 0.00884 | -0.0046 | -17.3529
-2 | -0.109 | 0.00877 | 0.0008 | -12.4287
-1.5 | -0.0645 | 0.00873 | 0.0061 | -7.3883
-1 | -0.02 | 0.0087 | 0.0114 | -2.2989
-0.5 | 0.0264 | 0.00877 | 0.0162 | 3.0103
0 | 0.0735 | 0.00882 | 0.021 | 8.3333
1 | 0.1642 | 0.00907 | 0.031 | 18.1036
1.5 | 0.2089 | 0.00923 | 0.0362 | 22.6327
2 | 0.2493 | 0.00939 | 0.0422 | 26.5495
2.5 | 0.2895 | 0.00958 | 0.0483 | 30.2192
3.5 | 0.3824 | 0.01022 | 0.058 | 37.4168
4 | 0.4378 | 0.01071 | 0.0609 | 40.8777
4.5 | 0.512 | 0.01133 | 0.0601 | 45.1898
5 | 0.5908 | 0.01221 | 0.0581 | 48.3866
5.5 | 0.6716 | 0.01302 | 0.056 | 51.5822
6 | 0.7488 | 0.01411 | 0.0544 | 53.0687
6.5 | 0.8228 | 0.01522 | 0.0534 | 54.0604
7 | 0.8885 | 0.01649 | 0.0537 | 53.8811
7.5 | 0.9653 | 0.018 | 0.0512 | 53.6278
8 | 1.0346 | 0.01961 | 0.0502 | 52.7588
9 | 1.1434 | 0.02394 | 0.05 | 47.7611
9.5 | 1.1408 | 0.02656 | 0.0573 | 42.9518
10 | 1.1488 | 0.0294 | 0.0628 | 39.0748
10.5 | 1.1485 | 0.03327 | 0.0671 | 34.5206
11 | 1.1524 | 0.03745 | 0.0702 | 30.7717
11.5 | 1.1471 | 0.04271 | 0.0721 | 26.8579
12 | 1.1387 | 0.04859 | 0.0731 | 23.4349
12.5 | 1.1241 | 0.0554 | 0.0729 | 20.2906
13 | 1.1031 | 0.06307 | 0.0718 | 17.4901
13.5 | 1.0805 | 0.07126 | 0.0698 | 15.1628
14 | 1.0511 | 0.08046 | 0.0668 | 13.0636
14.5 | 1.027 | 0.08953 | 0.0635 | 11.471
15 | 0.992 | 0.10014 | 0.0589 | 9.9061
15.5 | 0.9774 | 0.10883 | 0.0553 | 8.981
16 | 0.9382 | 0.12089 | 0.0489 | 7.7608

## 41. Re 1M Mach 0.00 (1)
BIGFOIL.COM POLAR EXPORT
NACA23118
NACA23118 |  |  |  | Cl Max: | 1.685 | at alpha= | 18.5 | deg
JavaFoil+Calcfoil stall+Eppler ext transition |  |  |  | L/D Max: | 84.665 | at alpha= | 8.5 | deg
Re: | 1000000 |  |  | Cd Min: | 0.00831 | at alpha= | -2.5 | deg
Mach: | 0 |  |  | Cl=0 at alpha= | -0.92857 | deg
|  |  |  | @ Cl=0.1, Cd= | 0.0086467
|  |  |  | @ Cl=0.4, Cd= | 0.0087648
|  |  |  | @ Cl=0.6, Cd= | 0.010019
alpha (deg) | Cl | Cd | Cm | Cl/Cd
-20 | -1.287 | 0.14459 | 0.015 | -8.904
-19.5 | -1.295 | 0.13376 | 0.015 | -9.678
-19 | -1.307 | 0.11912 | 0.016 | -10.973
-18.5 | -1.322 | 0.10293 | 0.016 | -12.847
-18 | -1.336 | 0.08827 | 0.017 | -15.13
-17.5 | -1.348 | 0.07471 | 0.017 | -18.037
-17 | -1.359 | 0.06227 | 0.017 | -21.822
-16.5 | -1.367 | 0.05174 | 0.018 | -26.419
-16 | -1.37 | 0.04371 | 0.018 | -31.334
-15.5 | -1.368 | 0.03749 | 0.018 | -36.482
-15 | -1.361 | 0.03266 | 0.018 | -41.659
-14.5 | -1.349 | 0.02899 | 0.017 | -46.517
-14 | -1.331 | 0.02609 | 0.017 | -51.004
-13.5 | -1.308 | 0.02378 | 0.017 | -55.012
-13 | -1.282 | 0.02195 | 0.017 | -58.408
-12.5 | -1.252 | 0.02044 | 0.016 | -61.219
-12 | -1.218 | 0.0192 | 0.016 | -63.431
-11.5 | -1.181 | 0.01811 | 0.016 | -65.194
-11 | -1.14 | 0.01732 | 0.015 | -65.861
-10.5 | -1.098 | 0.01649 | 0.015 | -66.565
-10 | -1.052 | 0.01575 | 0.015 | -66.789
-9.5 | -1.004 | 0.01513 | 0.014 | -66.384
-9 | -0.954 | 0.01453 | 0.014 | -65.692
-8.5 | -0.903 | 0.01401 | 0.013 | -64.435
-8 | -0.849 | 0.01354 | 0.013 | -62.718
-7.5 | -0.795 | 0.01311 | 0.013 | -60.61
-7 | -0.738 | 0.01275 | 0.012 | -57.91
-6.5 | -0.681 | 0.01244 | 0.012 | -54.751
-6 | -0.623 | 0.01214 | 0.011 | -51.298
-5.5 | -0.564 | 0.01185 | 0.011 | -47.561
-5 | -0.504 | 0.01161 | 0.01 | -43.394
-4.5 | -0.443 | 0.01102 | 0.01 | -40.224
-4 | -0.383 | 0.00854 | 0.009 | -44.803
-3.5 | -0.321 | 0.00847 | 0.009 | -37.908
-3 | -0.259 | 0.00838 | 0.008 | -30.898
-2.5 | -0.197 | 0.00831 | 0.008 | -23.653
-2 | -0.134 | 0.0087 | 0.008 | -15.414
-1.5 | -0.071 | 0.00867 | 0.007 | -8.238
-1 | -0.009 | 0.00832 | 0.007 | -1.033
-0.5 | 0.054 | 0.00834 | 0.006 | 6.5
0 | 0.117 | 0.00876 | 0.006 | 13.341
0.5 | 0.179 | 0.00886 | 0.005 | 20.256
1 | 0.242 | 0.00862 | 0.005 | 28.057
1.5 | 0.304 | 0.00899 | 0.004 | 33.833
2 | 0.366 | 0.00871 | 0.004 | 42.077
2.5 | 0.428 | 0.00881 | 0.003 | 48.589
3 | 0.49 | 0.00878 | 0.003 | 55.764
3.5 | 0.551 | 0.00985 | 0.002 | 55.951
4 | 0.612 | 0.01006 | 0.002 | 60.849
4.5 | 0.673 | 0.01025 | 0.001 | 65.687
5 | 0.733 | 0.0105 | 0.001 | 69.824
5.5 | 0.793 | 0.01077 | 0.001 | 73.649
6 | 0.852 | 0.01109 | 0 | 76.827
6.5 | 0.911 | 0.01145 | 0 | 79.548
7 | 0.968 | 0.01186 | -0.001 | 81.681
7.5 | 1.025 | 0.0123 | -0.001 | 83.363
8 | 1.081 | 0.01282 | -0.002 | 84.309
8.5 | 1.135 | 0.01341 | -0.002 | 84.665
9 | 1.188 | 0.01406 | -0.003 | 84.463
9.5 | 1.239 | 0.01482 | -0.003 | 83.57
10 | 1.288 | 0.0157 | -0.004 | 82.011
10.5 | 1.334 | 0.01674 | -0.004 | 79.731
11 | 1.378 | 0.01799 | -0.004 | 76.607
11.5 | 1.419 | 0.01947 | -0.005 | 72.901
12 | 1.457 | 0.02129 | -0.005 | 68.421
12.5 | 1.491 | 0.0235 | -0.006 | 63.46
13 | 1.522 | 0.02617 | -0.006 | 58.163
13.5 | 1.55 | 0.02936 | -0.006 | 52.799
14 | 1.575 | 0.0331 | -0.007 | 47.562
14.5 | 1.596 | 0.03739 | -0.007 | 42.682
15 | 1.615 | 0.04221 | -0.007 | 38.265
15.5 | 1.632 | 0.04749 | -0.007 | 34.363
16 | 1.646 | 0.05321 | -0.008 | 30.927
16.5 | 1.657 | 0.05925 | -0.008 | 27.97
17 | 1.667 | 0.06552 | -0.008 | 25.446
17.5 | 1.675 | 0.07217 | -0.009 | 23.211
18 | 1.681 | 0.07895 | -0.009 | 21.298
18.5 | 1.685 | 0.08608 | -0.009 | 19.575
19 | 1.685 | 0.09334 | -0.009 | 18.056
19.5 | 1.684 | 0.10072 | -0.009 | 16.719
20 | 1.68 | 0.10836 | -0.01 | 15.507

## 42. Re 1M Mach 0.00 (2)
BIGFOIL.COM POLAR EXPORT
NACA23118
NACA23118 |  |  |  | Cl Max: | 1.4445 | at alpha= | 16.5 | deg
XFOIL ncrit=9 |  |  |  | L/D Max: | 85.6627 | at alpha= | 11 | deg
Re: | 1000000 |  |  | Cd Min: | 0.08829 | at alpha= | 20 | deg
Mach: | 0 |  |  | Cl=0 at alpha= | -0.81126 | deg
|  |  |  | @ Cl=0.1, Cd= | 0.0072252
|  |  |  | @ Cl=0.4, Cd= | 0.0081661
|  |  |  | @ Cl=0.6, Cd= | 0.0092845
alpha (deg) | Cl | Cd | Cm | Cl/Cd
-20 | -1.2216 | 0.07179 | -0.0525 | -17.0163
-19.5 | -1.2251 | 0.0652 | -0.0547 | -18.7899
-19 | -1.2262 | 0.05913 | -0.0564 | -20.7374
-18.5 | -1.224 | 0.05367 | -0.0575 | -22.806
-18 | -1.2163 | 0.04899 | -0.0582 | -24.8275
-17.5 | -1.2108 | 0.04433 | -0.0584 | -27.3133
-17 | -1.2097 | 0.03956 | -0.058 | -30.5789
-16.5 | -1.1995 | 0.03587 | -0.0572 | -33.4402
-16 | -1.1861 | 0.0327 | -0.0559 | -36.2722
-15.5 | -1.1685 | 0.03008 | -0.0542 | -38.8464
-15 | -1.1504 | 0.02772 | -0.052 | -41.5007
-14.5 | -1.1366 | 0.02531 | -0.0489 | -44.9072
-14 | -1.1223 | 0.02323 | -0.0451 | -48.3125
-13.5 | -1.1017 | 0.02177 | -0.0413 | -50.6063
-13 | -1.0819 | 0.02048 | -0.0368 | -52.8271
-12.5 | -1.066 | 0.01928 | -0.0312 | -55.2905
-12 | -1.0577 | 0.01813 | -0.0241 | -58.3398
-11.5 | -1.0502 | 0.0174 | -0.0161 | -60.3563
-11 | -0.9936 | 0.01663 | -0.0174 | -59.7474
-10.5 | -0.9319 | 0.01557 | -0.0199 | -59.8523
-10 | -0.8723 | 0.01481 | -0.0213 | -58.8994
-9.5 | -0.8084 | 0.01386 | -0.0238 | -58.3261
-9 | -0.7515 | 0.01308 | -0.0245 | -57.4541
-8.5 | -0.6866 | 0.01237 | -0.0267 | -55.5053
-8 | -0.6083 | 0.01158 | -0.0319 | -52.5302
-7.5 | -0.5305 | 0.01089 | -0.0368 | -48.7144
-7 | -0.4687 | 0.01033 | -0.0383 | -45.3727
-6.5 | -0.4295 | 0.00996 | -0.0347 | -43.1225
-6 | -0.397 | 0.00965 | -0.0297 | -41.1399
-5.5 | -0.3701 | 0.00925 | -0.0236 | -40.0108
-5 | -0.3491 | 0.00841 | -0.0167 | -41.5101
-4.5 | -0.316 | 0.00797 | -0.0119 | -39.6487
-4 | -0.2767 | 0.0077 | -0.0083 | -35.9351
-3.5 | -0.2349 | 0.00755 | -0.0051 | -31.1126
-3 | -0.1917 | 0.00741 | -0.0022 | -25.8704
-2.5 | -0.1488 | 0.00731 | 0.0008 | -20.3557
-2 | -0.1044 | 0.00723 | 0.0035 | -14.4398
-1.5 | -0.0606 | 0.00719 | 0.0063 | -8.4284
-1 | -0.0171 | 0.00713 | 0.0092 | -2.3983
-0.5 | 0.0282 | 0.00714 | 0.0118 | 3.9496
0 | 0.0731 | 0.00719 | 0.0144 | 10.1669
0.5 | 0.119 | 0.00725 | 0.0168 | 16.4138
1 | 0.1645 | 0.00733 | 0.0192 | 22.442
1.5 | 0.2094 | 0.00744 | 0.0218 | 28.1452
2 | 0.2542 | 0.0076 | 0.0244 | 33.4474
2.5 | 0.2994 | 0.00775 | 0.0269 | 38.6323
3 | 0.3453 | 0.00793 | 0.0292 | 43.5435
3.5 | 0.392 | 0.00813 | 0.0314 | 48.2165
4 | 0.4408 | 0.00835 | 0.033 | 52.7904
4.5 | 0.4937 | 0.00863 | 0.0338 | 57.2074
5 | 0.5486 | 0.00901 | 0.034 | 60.8879
5.5 | 0.616 | 0.00937 | 0.0315 | 65.7417
6 | 0.6819 | 0.00985 | 0.0292 | 69.2284
6.5 | 0.7528 | 0.01032 | 0.0259 | 72.9457
7 | 0.8103 | 0.01084 | 0.0253 | 74.7509
7.5 | 0.8798 | 0.01135 | 0.0222 | 77.5154
8 | 0.9427 | 0.0119 | 0.0203 | 79.2185
8.5 | 0.9988 | 0.01239 | 0.0198 | 80.6134
9 | 1.0655 | 0.01292 | 0.017 | 82.469
9.5 | 1.1269 | 0.01349 | 0.0151 | 83.536
10 | 1.1834 | 0.01403 | 0.0142 | 84.3478
10.5 | 1.244 | 0.01471 | 0.012 | 84.5683
11 | 1.3055 | 0.01524 | 0.0099 | 85.6627
11.5 | 1.3198 | 0.01591 | 0.0165 | 82.9541
12 | 1.3313 | 0.01656 | 0.0236 | 80.3925
12.5 | 1.3407 | 0.01759 | 0.0304 | 76.2194
13 | 1.3592 | 0.01857 | 0.0354 | 73.1933
13.5 | 1.3731 | 0.02002 | 0.0403 | 68.5864
14 | 1.3916 | 0.02151 | 0.0441 | 64.6955
14.5 | 1.4053 | 0.02352 | 0.0476 | 59.7491
15 | 1.4196 | 0.02577 | 0.0504 | 55.0873
15.5 | 1.4312 | 0.02849 | 0.0527 | 50.2352
16 | 1.4372 | 0.03194 | 0.0544 | 44.9969
16.5 | 1.4445 | 0.0356 | 0.0554 | 40.5758
17 | 1.4397 | 0.04069 | 0.0559 | 35.3822
17.5 | 1.4399 | 0.04561 | 0.0557 | 31.5698
18 | 1.4235 | 0.05258 | 0.0546 | 27.073
18.5 | 1.4125 | 0.0593 | 0.0531 | 23.8196
19.5 | 1.3587 | 0.07746 | 0.0475 | 17.5407
20 | 1.3223 | 0.08829 | 0.0434 | 14.9768

## 43. Re 1M Mach 0.10 (1)
BIGFOIL.COM POLAR EXPORT
NACA23118
NACA23118 |  |  |  | Cl Max: | 1.669 | at alpha= | 18.5 | deg
JavaFoil+Calcfoil stall+Eppler ext transition |  |  |  | L/D Max: | 84.139 | at alpha= | 8.5 | deg
Re: | 1000000 |  |  | Cd Min: | 0.00817 | at alpha= | -4 | deg
Mach: | 0.1 |  |  | Cl=0 at alpha= | -0.92857 | deg
|  |  |  | @ Cl=0.1, Cd= | 0.008674
|  |  |  | @ Cl=0.4, Cd= | 0.0087965
|  |  |  | @ Cl=0.6, Cd= | 0.010056
alpha (deg) | Cl | Cd | Cm | Cl/Cd
-20 | -1.254 | 0.15028 | 0.014 | -8.345
-19.5 | -1.262 | 0.14069 | 0.015 | -8.969
-19 | -1.27 | 0.1301 | 0.015 | -9.76
-18.5 | -1.284 | 0.11509 | 0.015 | -11.156
-18 | -1.301 | 0.09833 | 0.016 | -13.232
-17.5 | -1.316 | 0.08351 | 0.017 | -15.759
-17 | -1.332 | 0.06883 | 0.017 | -19.346
-16.5 | -1.342 | 0.05727 | 0.017 | -23.441
-16 | -1.35 | 0.04754 | 0.017 | -28.396
-15.5 | -1.352 | 0.04004 | 0.018 | -33.78
-15 | -1.349 | 0.03444 | 0.017 | -39.172
-14.5 | -1.34 | 0.03019 | 0.017 | -44.395
-14 | -1.324 | 0.02702 | 0.017 | -49.026
-13.5 | -1.304 | 0.02446 | 0.017 | -53.33
-13 | -1.279 | 0.02247 | 0.017 | -56.949
-12.5 | -1.251 | 0.02085 | 0.016 | -59.978
-12 | -1.218 | 0.0195 | 0.016 | -62.449
-11.5 | -1.182 | 0.01838 | 0.016 | -64.293
-11 | -1.142 | 0.01754 | 0.015 | -65.104
-10.5 | -1.1 | 0.01671 | 0.015 | -65.833
-10 | -1.055 | 0.01594 | 0.015 | -66.184
-9.5 | -1.007 | 0.01526 | 0.014 | -66.001
-9 | -0.957 | 0.01467 | 0.014 | -65.255
-8.5 | -0.906 | 0.01412 | 0.013 | -64.14
-8 | -0.853 | 0.01363 | 0.013 | -62.532
-7.5 | -0.798 | 0.01322 | 0.013 | -60.33
-7 | -0.741 | 0.01287 | 0.012 | -57.628
-6.5 | -0.684 | 0.01249 | 0.012 | -54.746
-6 | -0.626 | 0.01221 | 0.011 | -51.251
-5.5 | -0.566 | 0.01195 | 0.011 | -47.39
-5 | -0.506 | 0.01167 | 0.01 | -43.356
-4.5 | -0.445 | 0.01107 | 0.01 | -40.224
-4 | -0.384 | 0.00817 | 0.009 | -47.047
-3.5 | -0.322 | 0.00848 | 0.009 | -38.016
-3 | -0.26 | 0.00839 | 0.009 | -30.993
-2.5 | -0.198 | 0.00836 | 0.008 | -23.623
-2 | -0.135 | 0.00874 | 0.008 | -15.422
-1.5 | -0.072 | 0.00874 | 0.007 | -8.217
-1 | -0.009 | 0.00834 | 0.007 | -1.036
-0.5 | 0.054 | 0.00836 | 0.006 | 6.515
0 | 0.117 | 0.00879 | 0.006 | 13.36
0.5 | 0.18 | 0.00848 | 0.005 | 21.268
1 | 0.243 | 0.00867 | 0.005 | 28.039
1.5 | 0.306 | 0.00904 | 0.004 | 33.809
2 | 0.368 | 0.00875 | 0.004 | 42.084
2.5 | 0.43 | 0.00884 | 0.003 | 48.666
3 | 0.492 | 0.00857 | 0.003 | 57.417
3.5 | 0.554 | 0.00989 | 0.002 | 55.978
4 | 0.615 | 0.01011 | 0.002 | 60.883
4.5 | 0.676 | 0.01029 | 0.001 | 65.686
5 | 0.737 | 0.01056 | 0.001 | 69.757
5.5 | 0.797 | 0.01082 | 0.001 | 73.599
6 | 0.856 | 0.01117 | 0 | 76.668
6.5 | 0.915 | 0.01153 | 0 | 79.356
7 | 0.973 | 0.01195 | -0.001 | 81.418
7.5 | 1.029 | 0.01243 | -0.001 | 82.824
8 | 1.085 | 0.01294 | -0.002 | 83.873
8.5 | 1.139 | 0.01354 | -0.002 | 84.139
9 | 1.192 | 0.01422 | -0.003 | 83.821
9.5 | 1.243 | 0.01502 | -0.003 | 82.764
10 | 1.292 | 0.01593 | -0.004 | 81.064
10.5 | 1.338 | 0.01703 | -0.004 | 78.542
11 | 1.381 | 0.01834 | -0.004 | 75.339
11.5 | 1.422 | 0.0199 | -0.005 | 71.425
12 | 1.459 | 0.02184 | -0.005 | 66.798
12.5 | 1.492 | 0.02418 | -0.006 | 61.711
13 | 1.522 | 0.02703 | -0.006 | 56.31
13.5 | 1.549 | 0.03041 | -0.006 | 50.945
14 | 1.572 | 0.03434 | -0.007 | 45.793
14.5 | 1.593 | 0.03879 | -0.007 | 41.062
15 | 1.611 | 0.04391 | -0.007 | 36.684
15.5 | 1.626 | 0.04941 | -0.007 | 32.914
16 | 1.639 | 0.05531 | -0.008 | 29.624
16.5 | 1.649 | 0.06168 | -0.008 | 26.73
17 | 1.657 | 0.06812 | -0.008 | 24.325
17.5 | 1.663 | 0.07501 | -0.009 | 22.171
18 | 1.667 | 0.08195 | -0.009 | 20.347
18.5 | 1.669 | 0.08916 | -0.009 | 18.718
19 | 1.667 | 0.09682 | -0.009 | 17.216
19.5 | 1.663 | 0.10445 | -0.009 | 15.918
20 | 1.656 | 0.1123 | -0.01 | 14.75

## 44. Re 1M Mach 0.10 (2)
BIGFOIL.COM POLAR EXPORT
NACA23118
NACA23118 |  |  |  | Cl Max: | 1.4346 | at alpha= | 16.5 | deg
XFOIL ncrit=9 |  |  |  | L/D Max: | 84.5742 | at alpha= | 11 | deg
Re: | 1000000 |  |  | Cd Min: | 0.09468 | at alpha= | 20 | deg
Mach: | 0.1 |  |  | Cl=0 at alpha= | -0.81473 | deg
|  |  |  | @ Cl=0.1, Cd= | 0.0072588
|  |  |  | @ Cl=0.4, Cd= | 0.0082121
|  |  |  | @ Cl=0.6, Cd= | 0.009323
alpha (deg) | Cl | Cd | Cm | Cl/Cd
-20 | -1.199 | 0.07648 | -0.052 | -15.6773
-19.5 | -1.2059 | 0.0693 | -0.0545 | -17.4012
-19 | -1.2091 | 0.06276 | -0.0566 | -19.2655
-18.5 | -1.209 | 0.0569 | -0.058 | -21.2478
-18 | -1.2039 | 0.05174 | -0.059 | -23.2683
-17.5 | -1.2009 | 0.04667 | -0.0594 | -25.7317
-17 | -1.1956 | 0.04207 | -0.0593 | -28.4193
-16.5 | -1.1903 | 0.03777 | -0.0587 | -31.5144
-16 | -1.1786 | 0.03428 | -0.0576 | -34.3816
-15.5 | -1.1624 | 0.03141 | -0.056 | -37.0073
-15 | -1.1458 | 0.02879 | -0.0539 | -39.7985
-14.5 | -1.1255 | 0.02666 | -0.0514 | -42.2168
-14 | -1.1174 | 0.02404 | -0.0474 | -46.4809
-13.5 | -1.0979 | 0.02241 | -0.0436 | -48.9915
-13 | -1.0788 | 0.02099 | -0.0391 | -51.3959
-12.5 | -1.0577 | 0.0199 | -0.0343 | -53.1508
-12 | -1.0526 | 0.0185 | -0.0269 | -56.8973
-11.5 | -1.0452 | 0.01766 | -0.019 | -59.1846
-11 | -0.9968 | 0.01685 | -0.0186 | -59.1573
-10.5 | -0.9346 | 0.01577 | -0.021 | -59.2644
-10 | -0.8749 | 0.01495 | -0.0225 | -58.5217
-9.5 | -0.8107 | 0.01399 | -0.0249 | -57.9485
-9 | -0.7525 | 0.01323 | -0.0257 | -56.8783
-8.5 | -0.6882 | 0.01245 | -0.0277 | -55.2771
-8 | -0.6092 | 0.01165 | -0.0329 | -52.2918
-7.5 | -0.5307 | 0.01094 | -0.0379 | -48.5101
-7 | -0.4676 | 0.01041 | -0.0395 | -44.9183
-6.5 | -0.4285 | 0.01002 | -0.0358 | -42.7645
-6 | -0.3957 | 0.00971 | -0.0308 | -40.7518
-5.5 | -0.3685 | 0.00934 | -0.0247 | -39.454
-5 | -0.3487 | 0.00849 | -0.0174 | -41.0718
-4.5 | -0.3163 | 0.00801 | -0.0124 | -39.4881
-4 | -0.2775 | 0.00774 | -0.0086 | -35.8527
-3.5 | -0.2354 | 0.00758 | -0.0054 | -31.0554
-3 | -0.1924 | 0.00745 | -0.0024 | -25.8255
-2.5 | -0.149 | 0.00734 | 0.0006 | -20.2997
-2 | -0.1045 | 0.00726 | 0.0034 | -14.3939
-1.5 | -0.0607 | 0.00723 | 0.0063 | -8.3956
-1 | -0.0166 | 0.00717 | 0.0092 | -2.3152
-0.5 | 0.0282 | 0.00717 | 0.0119 | 3.9331
0 | 0.0735 | 0.00723 | 0.0145 | 10.166
0.5 | 0.1195 | 0.00728 | 0.017 | 16.4148
1 | 0.1652 | 0.00738 | 0.0195 | 22.3848
1.5 | 0.2098 | 0.00749 | 0.0222 | 28.0107
2 | 0.2548 | 0.00763 | 0.0248 | 33.3945
2.5 | 0.3004 | 0.00778 | 0.0273 | 38.6118
3 | 0.3465 | 0.00796 | 0.0297 | 43.5302
3.5 | 0.3926 | 0.00818 | 0.032 | 47.9951
4 | 0.441 | 0.00839 | 0.0339 | 52.5626
4.5 | 0.4944 | 0.00866 | 0.0346 | 57.0901
5 | 0.5496 | 0.00905 | 0.0349 | 60.7293
5.5 | 0.6179 | 0.00942 | 0.0323 | 65.5945
6 | 0.6844 | 0.0099 | 0.03 | 69.1313
6.5 | 0.7551 | 0.0104 | 0.0268 | 72.6058
7 | 0.8135 | 0.0109 | 0.0262 | 74.633
7.5 | 0.8826 | 0.01145 | 0.0233 | 77.083
8 | 0.9456 | 0.01198 | 0.0216 | 78.9316
8.5 | 1.0029 | 0.01252 | 0.0209 | 80.1038
9 | 1.0701 | 0.01303 | 0.0181 | 82.1259
9.5 | 1.1301 | 0.01368 | 0.0166 | 82.6096
10 | 1.1891 | 0.01419 | 0.0153 | 83.7984
10.5 | 1.2502 | 0.01487 | 0.0133 | 84.0753
11 | 1.3109 | 0.0155 | 0.0113 | 84.5742
11.5 | 1.3184 | 0.01615 | 0.0193 | 81.6347
12 | 1.3292 | 0.01691 | 0.0265 | 78.6044
12.5 | 1.3408 | 0.01796 | 0.0329 | 74.6548
13 | 1.3577 | 0.01911 | 0.038 | 71.0466
13.5 | 1.3729 | 0.02061 | 0.0426 | 66.6133
14 | 1.389 | 0.02236 | 0.0465 | 62.1199
14.5 | 1.4038 | 0.02444 | 0.0497 | 57.4386
15 | 1.414 | 0.02712 | 0.0526 | 52.1386
15.5 | 1.4264 | 0.02996 | 0.0545 | 47.6101
16 | 1.4294 | 0.03385 | 0.056 | 42.2275
16.5 | 1.4346 | 0.03787 | 0.0568 | 37.8822
17 | 1.4297 | 0.04317 | 0.0569 | 33.1179
17.5 | 1.4235 | 0.04893 | 0.0564 | 29.0926
18 | 1.4058 | 0.05626 | 0.055 | 24.9876
18.5 | 1.3872 | 0.06405 | 0.0529 | 21.6581
19 | 1.3531 | 0.07403 | 0.0498 | 18.2777
19.5 | 1.3286 | 0.08315 | 0.0466 | 15.9784
20 | 1.2884 | 0.09468 | 0.042 | 13.6079

## 45. Re 1M Mach 0.25 (1)
BIGFOIL.COM POLAR EXPORT
NACA23118
NACA23118 |  |  |  | Cl Max: | 1.583 | at alpha= | 16 | deg
JavaFoil+Calcfoil stall+Eppler ext transition |  |  |  | L/D Max: | 80.963 | at alpha= | 8 | deg
Re: | 1000000 |  |  | Cd Min: | 0.00817 | at alpha= | -2 | deg
Mach: | 0.25 |  |  | Cl=0 at alpha= | -0.93077 | deg
|  |  |  | @ Cl=0.1, Cd= | 0.0083401
|  |  |  | @ Cl=0.4, Cd= | 0.0086075
|  |  |  | @ Cl=0.6, Cd= | 0.010159
alpha (deg) | Cl | Cd | Cm | Cl/Cd
-19 | -1.056 | 0.15809 | 0.013 | -6.681
-18.5 | -1.081 | 0.14864 | 0.013 | -7.272
-18 | -1.102 | 0.13959 | 0.013 | -7.896
-17.5 | -1.12 | 0.13045 | 0.013 | -8.589
-17 | -1.136 | 0.12113 | 0.013 | -9.375
-16.5 | -1.15 | 0.11068 | 0.014 | -10.391
-16 | -1.177 | 0.09253 | 0.015 | -12.716
-15.5 | -1.21 | 0.07175 | 0.016 | -16.858
-15 | -1.238 | 0.05478 | 0.017 | -22.603
-14.5 | -1.258 | 0.04301 | 0.017 | -29.243
-14 | -1.265 | 0.03522 | 0.017 | -35.913
-13.5 | -1.263 | 0.03003 | 0.017 | -42.043
-13 | -1.252 | 0.02636 | 0.017 | -47.502
-12.5 | -1.234 | 0.02374 | 0.017 | -51.999
-12 | -1.211 | 0.02173 | 0.016 | -55.712
-11.5 | -1.181 | 0.02013 | 0.016 | -58.69
-11 | -1.148 | 0.01883 | 0.016 | -60.938
-10.5 | -1.109 | 0.0179 | 0.015 | -61.993
-10 | -1.067 | 0.01697 | 0.015 | -62.9
-9.5 | -1.022 | 0.01615 | 0.015 | -63.294
-9 | -0.974 | 0.01543 | 0.014 | -63.118
-8.5 | -0.923 | 0.0148 | 0.014 | -62.371
-8 | -0.87 | 0.01425 | 0.013 | -61.045
-7.5 | -0.815 | 0.01375 | 0.013 | -59.275
-7 | -0.758 | 0.0133 | 0.012 | -57.006
-6.5 | -0.7 | 0.01294 | 0.012 | -54.096
-6 | -0.641 | 0.01257 | 0.012 | -50.978
-5.5 | -0.58 | 0.01197 | 0.011 | -48.486
-5 | -0.519 | 0.01167 | 0.011 | -44.483
-4.5 | -0.457 | 0.0114 | 0.01 | -40.071
-4 | -0.395 | 0.00839 | 0.01 | -47.051
-3.5 | -0.331 | 0.00829 | 0.009 | -39.921
-3 | -0.267 | 0.0086 | 0.009 | -31.07
-2.5 | -0.203 | 0.00857 | 0.008 | -23.678
-2 | -0.138 | 0.00817 | 0.008 | -16.942
-1.5 | -0.074 | 0.00855 | 0.007 | -8.622
-1 | -0.009 | 0.00855 | 0.007 | -1.038
-0.5 | 0.056 | 0.00855 | 0.006 | 6.546
0 | 0.121 | 0.00824 | 0.006 | 14.645
0.5 | 0.185 | 0.00872 | 0.005 | 21.247
1 | 0.25 | 0.00857 | 0.005 | 29.117
1.5 | 0.314 | 0.00885 | 0.004 | 35.467
2 | 0.378 | 0.00858 | 0.004 | 44.042
2.5 | 0.442 | 0.00866 | 0.003 | 50.992
3 | 0.505 | 0.00975 | 0.003 | 51.827
3.5 | 0.568 | 0.00992 | 0.002 | 57.258
4 | 0.631 | 0.01039 | 0.002 | 60.713
4.5 | 0.693 | 0.01066 | 0.002 | 65.076
5 | 0.755 | 0.01094 | 0.001 | 69.024
5.5 | 0.816 | 0.01125 | 0.001 | 72.583
6 | 0.877 | 0.01163 | 0 | 75.417
6.5 | 0.936 | 0.01204 | 0 | 77.768
7 | 0.995 | 0.01249 | -0.001 | 79.633
7.5 | 1.052 | 0.01306 | -0.001 | 80.576
8 | 1.108 | 0.01369 | -0.002 | 80.963
8.5 | 1.162 | 0.01439 | -0.002 | 80.757
9 | 1.214 | 0.01524 | -0.003 | 79.697
9.5 | 1.264 | 0.01622 | -0.003 | 77.918
10 | 1.311 | 0.01743 | -0.004 | 75.201
10.5 | 1.355 | 0.01885 | -0.004 | 71.862
11 | 1.395 | 0.0206 | -0.004 | 67.726
11.5 | 1.431 | 0.02279 | -0.005 | 62.799
12 | 1.464 | 0.02546 | -0.005 | 57.496
12.5 | 1.492 | 0.02863 | -0.006 | 52.095
13 | 1.516 | 0.03253 | -0.006 | 46.594
13.5 | 1.536 | 0.03716 | -0.006 | 41.334
14 | 1.552 | 0.04242 | -0.007 | 36.586
14.5 | 1.565 | 0.04837 | -0.007 | 32.344
15 | 1.574 | 0.05487 | -0.007 | 28.688
15.5 | 1.581 | 0.06166 | -0.007 | 25.64
16 | 1.583 | 0.06896 | -0.008 | 22.954
16.5 | 1.582 | 0.07654 | -0.008 | 20.663
17 | 1.577 | 0.08454 | -0.008 | 18.652
17.5 | 1.569 | 0.09279 | -0.008 | 16.907
18 | 1.557 | 0.10139 | -0.009 | 15.358
18.5 | 1.541 | 0.1102 | -0.009 | 13.984
19 | 1.519 | 0.11943 | -0.009 | 12.721
19.5 | 1.493 | 0.12888 | -0.009 | 11.587
20 | 1.464 | 0.13892 | -0.009 | 10.536

## 46. Re 1M Mach 0.25 (2)
BIGFOIL.COM POLAR EXPORT
NACA23118
NACA23118 |  |  |  | Cl Max: | 1.3834 | at alpha= | 15 | deg
XFOIL ncrit=9 |  |  |  | L/D Max: | 79.3366 | at alpha= | 10.5 | deg
Re: | 1000000 |  |  | Cd Min: | 0.12113 | at alpha= | 20 | deg
Mach: | 0.25 |  |  | Cl=0 at alpha= | -0.81729 | deg
|  |  |  | @ Cl=0.1, Cd= | 0.0074574
|  |  |  | @ Cl=0.4, Cd= | 0.0083718
|  |  |  | @ Cl=0.6, Cd= | 0.0096148
alpha (deg) | Cl | Cd | Cm | Cl/Cd
-20 | -1.0479 | 0.10655 | -0.0436 | -9.8348
-19.5 | -1.0729 | 0.09587 | -0.0488 | -11.1912
-19 | -1.0905 | 0.08647 | -0.0531 | -12.6113
-18.5 | -1.1034 | 0.07792 | -0.0566 | -14.1607
-18 | -1.1113 | 0.07026 | -0.0594 | -15.817
-17.5 | -1.121 | 0.06278 | -0.0617 | -17.856
-17 | -1.1211 | 0.05655 | -0.0632 | -19.8249
-16.5 | -1.1184 | 0.05093 | -0.0641 | -21.9596
-16 | -1.1221 | 0.04513 | -0.0642 | -24.8637
-15.5 | -1.1173 | 0.04039 | -0.0638 | -27.6628
-15 | -1.1083 | 0.03632 | -0.0627 | -30.5149
-14.5 | -1.0953 | 0.03288 | -0.0609 | -33.312
-14 | -1.0798 | 0.02991 | -0.0585 | -36.1016
-13.5 | -1.0694 | 0.02695 | -0.0551 | -39.6809
-13 | -1.0557 | 0.02457 | -0.0511 | -42.967
-12.5 | -1.0381 | 0.02273 | -0.0465 | -45.6709
-12 | -1.0217 | 0.02117 | -0.0411 | -48.2617
-11.5 | -1.0157 | 0.01958 | -0.0337 | -51.8744
-10.5 | -0.943 | 0.01736 | -0.0281 | -54.3203
-10 | -0.8842 | 0.01599 | -0.0294 | -55.2971
-9.5 | -0.8187 | 0.01505 | -0.0313 | -54.3987
-9 | -0.7599 | 0.01396 | -0.0319 | -54.4341
-8.5 | -0.6951 | 0.01301 | -0.0335 | -53.4281
-8 | -0.6129 | 0.01213 | -0.0386 | -50.5276
-7.5 | -0.5289 | 0.01132 | -0.0441 | -46.7226
-7 | -0.4635 | 0.01073 | -0.0456 | -43.1966
-6.5 | -0.4238 | 0.01037 | -0.0415 | -40.8679
-6 | -0.3907 | 0.01006 | -0.0361 | -38.837
-5.5 | -0.3609 | 0.00969 | -0.03 | -37.2446
-5 | -0.3406 | 0.00907 | -0.0222 | -37.5524
-4.5 | -0.3175 | 0.0083 | -0.0152 | -38.253
-4 | -0.2796 | 0.00796 | -0.0107 | -35.1256
-3.5 | -0.2382 | 0.0078 | -0.0069 | -30.5385
-3 | -0.1941 | 0.00764 | -0.0036 | -25.4058
-2.5 | -0.1505 | 0.00754 | -0.0002 | -19.9602
-2 | -0.1056 | 0.00745 | 0.0029 | -14.1745
-1.5 | -0.0608 | 0.00739 | 0.0061 | -8.2273
-1 | -0.0167 | 0.00736 | 0.0094 | -2.269
-0.5 | 0.029 | 0.00735 | 0.0124 | 3.9456
0 | 0.0755 | 0.00741 | 0.0152 | 10.1889
0.5 | 0.122 | 0.0075 | 0.018 | 16.2667
1 | 0.1678 | 0.00757 | 0.021 | 22.1664
1.5 | 0.2137 | 0.0077 | 0.0239 | 27.7532
2 | 0.2586 | 0.00783 | 0.027 | 33.0268
2.5 | 0.3038 | 0.00799 | 0.0301 | 38.0225
3 | 0.35 | 0.00816 | 0.0329 | 42.8922
3.5 | 0.3978 | 0.00836 | 0.0354 | 47.5837
4 | 0.4461 | 0.00862 | 0.0378 | 51.7517
4.5 | 0.4944 | 0.00889 | 0.0401 | 55.613
5 | 0.5532 | 0.00923 | 0.0402 | 59.935
5.5 | 0.6213 | 0.00979 | 0.0382 | 63.4627
6 | 0.6955 | 0.01022 | 0.035 | 68.0528
6.5 | 0.7642 | 0.01083 | 0.0328 | 70.5633
7 | 0.8297 | 0.01133 | 0.0315 | 73.2304
7.5 | 0.8988 | 0.01199 | 0.0292 | 74.9625
8 | 0.9552 | 0.01254 | 0.0295 | 76.1722
8.5 | 1.0264 | 0.01319 | 0.0267 | 77.8165
9 | 1.0925 | 0.01386 | 0.0248 | 78.824
9.5 | 1.1514 | 0.01456 | 0.0243 | 79.0797
10 | 1.2159 | 0.01538 | 0.0223 | 79.0572
10.5 | 1.2797 | 0.01613 | 0.0205 | 79.3366
11 | 1.2965 | 0.01702 | 0.0269 | 76.1751
11.5 | 1.307 | 0.01799 | 0.0343 | 72.6515
12 | 1.3173 | 0.01934 | 0.0409 | 68.1127
12.5 | 1.3333 | 0.02085 | 0.0461 | 63.9472
13 | 1.3472 | 0.02281 | 0.0507 | 59.0618
13.5 | 1.3595 | 0.02523 | 0.0544 | 53.8843
14 | 1.3725 | 0.02795 | 0.0574 | 49.1055
14.5 | 1.3759 | 0.03171 | 0.0598 | 43.3901
15 | 1.3834 | 0.03553 | 0.0613 | 38.9361
15.5 | 1.3782 | 0.0408 | 0.0619 | 33.7794
16 | 1.3736 | 0.04637 | 0.0619 | 29.6226
16.5 | 1.3566 | 0.05352 | 0.0609 | 25.3475
17 | 1.3374 | 0.06127 | 0.0592 | 21.828
17.5 | 1.3069 | 0.07058 | 0.0564 | 18.5166
18 | 1.2802 | 0.07983 | 0.0533 | 16.0366
18.5 | 1.239 | 0.0912 | 0.0489 | 13.5855
19 | 1.2145 | 0.10077 | 0.045 | 12.0522
19.5 | 1.1803 | 0.1119 | 0.04 | 10.5478
20 | 1.162 | 0.12113 | 0.0356 | 9.593

## 47. Re 1M Mach 0.50 (1)
BIGFOIL.COM POLAR EXPORT
NACA23118
NACA23118 |  |  |  | Cl Max: | 1.326 | at alpha= | 10.5 | deg
JavaFoil+Calcfoil stall+Eppler ext transition |  |  |  | L/D Max: | 69.026 | at alpha= | 6.5 | deg
Re: | 1000000 |  |  | Cd Min: | 0.00788 | at alpha= | -2.5 | deg
Mach: | 0.5 |  |  | Cl=0 at alpha= | -0.93056 | deg
|  |  |  | @ Cl=0.1, Cd= | 0.0081897
|  |  |  | @ Cl=0.4, Cd= | 0.010169
|  |  |  | @ Cl=0.6, Cd= | 0.010899
alpha (deg) | Cl | Cd | Cm | Cl/Cd
-20 | -1.065 | 0.20686 | 0.015 | -5.15
-19.5 | -1.039 | 0.19862 | 0.015 | -5.229
-19 | -1.011 | 0.19704 | 0.014 | -5.129
-18.5 | -0.983 | 0.19237 | 0.014 | -5.112
-18 | -0.956 | 0.18473 | 0.014 | -5.177
-17.5 | -0.928 | 0.18126 | 0.013 | -5.12
-17 | -0.901 | 0.17712 | 0.013 | -5.087
-16.5 | -0.873 | 0.1682 | 0.013 | -5.188
-16 | -0.845 | 0.16074 | 0.012 | -5.259
-15.5 | -0.817 | 0.15703 | 0.012 | -5.203
-15 | -0.79 | 0.15329 | 0.012 | -5.152
-14.5 | -0.761 | 0.14559 | 0.011 | -5.23
-14 | -0.734 | 0.14166 | 0.011 | -5.182
-13.5 | -0.706 | 0.13341 | 0.01 | -5.29
-13 | -0.677 | 0.13062 | 0.01 | -5.186
-12.5 | -0.65 | 0.12476 | 0.009 | -5.21
-12 | -0.622 | 0.11707 | 0.009 | -5.311
-11.5 | -0.594 | 0.1086 | 0.008 | -5.466
-11 | -0.566 | 0.08924 | 0.008 | -6.338
-10.5 | -0.705 | 0.07904 | 0.009 | -8.922
-10 | -0.879 | 0.04632 | 0.014 | -18.966
-9.5 | -0.98 | 0.0239 | 0.016 | -41.011
-9 | -0.98 | 0.02085 | 0.016 | -47.003
-8.5 | -0.956 | 0.01902 | 0.015 | -50.29
-8 | -0.92 | 0.01766 | 0.015 | -52.085
-7.5 | -0.874 | 0.01654 | 0.014 | -52.832
-7 | -0.821 | 0.01564 | 0.014 | -52.483
-6.5 | -0.764 | 0.0149 | 0.013 | -51.271
-6 | -0.703 | 0.01425 | 0.013 | -49.334
-5.5 | -0.639 | 0.0137 | 0.012 | -46.678
-5 | -0.574 | 0.01291 | 0.012 | -44.435
-4.5 | -0.506 | 0.0125 | 0.011 | -40.489
-4 | -0.437 | 0.01209 | 0.011 | -36.185
-3.5 | -0.368 | 0.00928 | 0.01 | -39.676
-3 | -0.297 | 0.00829 | 0.01 | -35.898
-2.5 | -0.226 | 0.00788 | 0.009 | -28.684
-2 | -0.154 | 0.00821 | 0.009 | -18.811
-1.5 | -0.082 | 0.00823 | 0.008 | -10
-1 | -0.01 | 0.00791 | 0.008 | -1.252
-0.5 | 0.062 | 0.00829 | 0.007 | 7.528
0 | 0.134 | 0.0081 | 0.007 | 16.606
0.5 | 0.206 | 0.00927 | 0.006 | 22.244
1 | 0.278 | 0.00959 | 0.005 | 28.965
1.5 | 0.349 | 0.01004 | 0.005 | 34.754
2 | 0.42 | 0.01022 | 0.004 | 41.095
2.5 | 0.49 | 0.01043 | 0.004 | 46.998
3 | 0.56 | 0.01071 | 0.003 | 52.324
3.5 | 0.63 | 0.01104 | 0.003 | 57.037
4 | 0.698 | 0.01164 | 0.002 | 59.98
4.5 | 0.765 | 0.01208 | 0.002 | 63.347
5 | 0.832 | 0.01259 | 0.001 | 66.041
5.5 | 0.897 | 0.0132 | 0.001 | 67.938
6 | 0.96 | 0.01394 | 0 | 68.825
6.5 | 1.02 | 0.01478 | 0 | 69.026
7 | 1.078 | 0.01586 | -0.001 | 68.006
7.5 | 1.133 | 0.01714 | -0.001 | 66.076
8 | 1.183 | 0.0188 | -0.002 | 62.907
8.5 | 1.228 | 0.02092 | -0.002 | 58.685
9 | 1.266 | 0.0237 | -0.003 | 53.42
9.5 | 1.296 | 0.02742 | -0.003 | 47.269
10 | 1.317 | 0.03231 | -0.004 | 40.75
10.5 | 1.326 | 0.03883 | -0.004 | 34.14
11 | 1.321 | 0.04735 | -0.004 | 27.892
11.5 | 1.295 | 0.05835 | -0.005 | 22.193
12 | 1.236 | 0.07279 | -0.005 | 16.985
12.5 | 1.064 | 0.09476 | -0.005 | 11.229
13 | 0.787 | 0.12486 | -0.003 | 6.3
13.5 | 0.816 | 0.13522 | -0.004 | 6.038
14 | 0.846 | 0.14582 | -0.004 | 5.801
14.5 | 0.876 | 0.15362 | -0.005 | 5.699
15 | 0.905 | 0.15993 | -0.005 | 5.658
15.5 | 0.934 | 0.16679 | -0.006 | 5.602

## 48. Re 1M Mach 0.50 (2)
BIGFOIL.COM POLAR EXPORT
NACA23118
NACA23118 |  |  |  | Cl Max: | 1.2113 | at alpha= | 11 | deg
XFOIL ncrit=9 |  |  |  | L/D Max: | 61.0621 | at alpha= | 7 | deg
Re: | 1000000 |  |  | Cd Min: | 0.13361 | at alpha= | -15.5 | deg
Mach: | 0.5 |  |  | Cl=0 at alpha= | -0.86135 | deg
|  |  |  | @ Cl=0.1, Cd= | 0.0083232
|  |  |  | @ Cl=0.4, Cd= | 0.009476
|  |  |  | @ Cl=0.6, Cd= | 0.011038
alpha (deg) | Cl | Cd | Cm | Cl/Cd
-15.5 | -0.5679 | 0.13361 | -0.0321 | -4.2504
-15 | -0.5786 | 0.12282 | -0.0373 | -4.711
-14.5 | -0.687 | 0.09774 | -0.052 | -7.0289
-14 | -0.744 | 0.08238 | -0.0607 | -9.0313
-13.5 | -0.7771 | 0.07112 | -0.0662 | -10.9266
-13 | -0.8037 | 0.06132 | -0.0701 | -13.1067
-12.5 | -0.8251 | 0.05279 | -0.0724 | -15.6299
-12 | -0.8441 | 0.0453 | -0.0728 | -18.6336
-11.5 | -0.8582 | 0.03898 | -0.0712 | -22.0164
-11 | -0.8659 | 0.03386 | -0.0677 | -25.5729
-10.5 | -0.8661 | 0.02995 | -0.0627 | -28.9182
-9.5 | -0.806 | 0.02293 | -0.0592 | -35.1505
-9 | -0.7503 | 0.01997 | -0.06 | -37.5714
-8.5 | -0.6931 | 0.01749 | -0.0601 | -39.6284
-8 | -0.6133 | 0.01552 | -0.0633 | -39.5168
-7.5 | -0.4955 | 0.01375 | -0.0736 | -36.0364
-7 | -0.4343 | 0.0128 | -0.0725 | -33.9297
-6.5 | -0.4034 | 0.01218 | -0.0652 | -33.1199
-6 | -0.3725 | 0.0117 | -0.0576 | -31.8376
-5.5 | -0.3381 | 0.01127 | -0.0506 | -30
-5 | -0.3047 | 0.0108 | -0.0435 | -28.213
-4.5 | -0.2755 | 0.01014 | -0.0357 | -27.1696
-4 | -0.2676 | 0.00901 | -0.0243 | -29.7003
-3.5 | -0.236 | 0.00865 | -0.0165 | -27.2832
-2.5 | -0.1534 | 0.00831 | -0.0046 | -18.4597
-2 | -0.1074 | 0.00825 | 0.0004 | -13.0182
-1.5 | -0.0602 | 0.0082 | 0.0052 | -7.3415
-1 | -0.0127 | 0.00821 | 0.0099 | -1.5469
-0.5 | 0.0331 | 0.00822 | 0.0148 | 4.0268
0 | 0.0815 | 0.00828 | 0.0193 | 9.843
0.5 | 0.1286 | 0.00839 | 0.024 | 15.3278
1 | 0.1753 | 0.00851 | 0.0287 | 20.5993
1.5 | 0.2206 | 0.00864 | 0.0338 | 25.5324
2.5 | 0.3029 | 0.00889 | 0.0457 | 34.072
3 | 0.3442 | 0.00909 | 0.0517 | 37.8658
3.5 | 0.3861 | 0.00939 | 0.0574 | 41.1182
4 | 0.4346 | 0.00969 | 0.0619 | 44.8504
4.5 | 0.4933 | 0.01021 | 0.0641 | 48.3154
5 | 0.5677 | 0.01073 | 0.0634 | 52.9077
5.5 | 0.6526 | 0.01154 | 0.0604 | 56.5511
6 | 0.7399 | 0.01237 | 0.0571 | 59.8141
6.5 | 0.8089 | 0.01333 | 0.0573 | 60.6827
7 | 0.8854 | 0.0145 | 0.0558 | 61.0621
8 | 1.0246 | 0.01733 | 0.0545 | 59.1229
8.5 | 1.0917 | 0.01895 | 0.0541 | 57.6095
9 | 1.1591 | 0.02116 | 0.0521 | 54.7779
9.5 | 1.202 | 0.02369 | 0.0533 | 50.7387
10 | 1.2052 | 0.02638 | 0.06 | 45.6861
10.5 | 1.21 | 0.02971 | 0.0651 | 40.727
11 | 1.2113 | 0.0338 | 0.069 | 35.8373
11.5 | 1.2094 | 0.03862 | 0.0716 | 31.3154
12 | 1.199 | 0.04444 | 0.0732 | 26.9802
12.5 | 1.1848 | 0.05097 | 0.0737 | 23.245
13 | 1.1617 | 0.05854 | 0.073 | 19.8446
13.5 | 1.1374 | 0.06661 | 0.0715 | 17.0755
14 | 1.1074 | 0.07553 | 0.069 | 14.6617
14.5 | 1.0788 | 0.08473 | 0.0659 | 12.7322
15 | 1.0495 | 0.09436 | 0.0621 | 11.1223
15.5 | 1.0238 | 0.104 | 0.058 | 9.8442
16 | 1.0001 | 0.1138 | 0.0535 | 8.7882

## 49. Re 2M Mach 0.00 (1)
BIGFOIL.COM POLAR EXPORT
NACA23118
NACA23118 |  |  |  | Cl Max: | 1.706 | at alpha= | 18.5 | deg
JavaFoil+Calcfoil stall+Eppler ext transition |  |  |  | L/D Max: | 97.242 | at alpha= | 9 | deg
Re: | 2000000 |  |  | Cd Min: | 0.00804 | at alpha= | -2 | deg
Mach: | 0 |  |  | Cl=0 at alpha= | -0.92857 | deg
|  |  |  | @ Cl=0.1, Cd= | 0.0082518
|  |  |  | @ Cl=0.4, Cd= | 0.008536
|  |  |  | @ Cl=0.6, Cd= | 0.0084223
alpha (deg) | Cl | Cd | Cm | Cl/Cd
-20 | -1.351 | 0.09657 | 0.018 | -13.987
-19.5 | -1.366 | 0.08421 | 0.018 | -16.224
-19 | -1.38 | 0.07297 | 0.018 | -18.915
-18.5 | -1.393 | 0.06289 | 0.019 | -22.144
-18 | -1.401 | 0.05448 | 0.019 | -25.721
-17.5 | -1.408 | 0.04704 | 0.019 | -29.93
-17 | -1.412 | 0.04052 | 0.019 | -34.852
-16.5 | -1.413 | 0.03517 | 0.018 | -40.162
-16 | -1.408 | 0.03103 | 0.018 | -45.393
-15.5 | -1.4 | 0.02776 | 0.018 | -50.414
-15 | -1.387 | 0.02505 | 0.018 | -55.363
-14.5 | -1.37 | 0.02293 | 0.018 | -59.741
-14 | -1.348 | 0.02118 | 0.017 | -63.662
-13.5 | -1.323 | 0.01968 | 0.017 | -67.21
-13 | -1.294 | 0.01843 | 0.017 | -70.189
-12.5 | -1.261 | 0.01739 | 0.016 | -72.535
-12 | -1.226 | 0.01647 | 0.016 | -74.434
-11.5 | -1.187 | 0.01566 | 0.016 | -75.809
-11 | -1.146 | 0.01495 | 0.015 | -76.647
-10.5 | -1.102 | 0.01433 | 0.015 | -76.925
-10 | -1.056 | 0.01376 | 0.015 | -76.763
-9.5 | -1.007 | 0.01324 | 0.014 | -76.057
-9 | -0.957 | 0.01277 | 0.014 | -74.926
-8.5 | -0.905 | 0.01236 | 0.013 | -73.184
-8 | -0.851 | 0.01201 | 0.013 | -70.884
-7.5 | -0.796 | 0.01165 | 0.013 | -68.335
-7 | -0.74 | 0.01139 | 0.012 | -64.914
-6.5 | -0.682 | 0.01111 | 0.012 | -61.408
-6 | -0.624 | 0.01085 | 0.011 | -57.472
-5.5 | -0.564 | 0.01063 | 0.011 | -53.087
-5 | -0.504 | 0.00933 | 0.01 | -54.023
-4.5 | -0.444 | 0.0096 | 0.01 | -46.192
-4 | -0.383 | 0.00815 | 0.009 | -46.964
-3.5 | -0.321 | 0.00857 | 0.009 | -37.46
-3 | -0.259 | 0.00814 | 0.009 | -31.806
-2.5 | -0.197 | 0.00805 | 0.008 | -24.431
-2 | -0.134 | 0.00804 | 0.008 | -16.682
-1.5 | -0.071 | 0.00843 | 0.007 | -8.473
-1 | -0.009 | 0.00844 | 0.007 | -1.018
-0.5 | 0.054 | 0.0085 | 0.006 | 6.374
0 | 0.117 | 0.00816 | 0.006 | 14.324
0.5 | 0.18 | 0.00829 | 0.005 | 21.66
1 | 0.242 | 0.00846 | 0.005 | 28.61
1.5 | 0.304 | 0.00848 | 0.004 | 35.891
2 | 0.367 | 0.00852 | 0.004 | 43.043
2.5 | 0.429 | 0.00855 | 0.003 | 50.124
3 | 0.49 | 0.00824 | 0.003 | 59.47
3.5 | 0.552 | 0.00832 | 0.002 | 66.308
4 | 0.613 | 0.00845 | 0.002 | 72.538
4.5 | 0.674 | 0.00818 | 0.001 | 82.365
5 | 0.734 | 0.00951 | 0.001 | 77.194
5.5 | 0.794 | 0.0097 | 0.001 | 81.866
6 | 0.854 | 0.00995 | 0 | 85.793
6.5 | 0.913 | 0.0102 | 0 | 89.494
7 | 0.971 | 0.01052 | -0.001 | 92.291
7.5 | 1.028 | 0.01089 | -0.001 | 94.417
8 | 1.085 | 0.01129 | -0.002 | 96.096
8.5 | 1.14 | 0.01174 | -0.002 | 97.062
9 | 1.193 | 0.01227 | -0.003 | 97.242
9.5 | 1.246 | 0.01287 | -0.003 | 96.793
10 | 1.296 | 0.0137 | -0.004 | 94.561
10.5 | 1.344 | 0.01471 | -0.004 | 91.377
11 | 1.389 | 0.01576 | -0.004 | 88.173
11.5 | 1.432 | 0.01683 | -0.005 | 85.093
12 | 1.472 | 0.0181 | -0.005 | 81.33
12.5 | 1.508 | 0.01971 | -0.006 | 76.497
13 | 1.541 | 0.02169 | -0.006 | 71.044
13.5 | 1.571 | 0.02404 | -0.006 | 65.329
14 | 1.596 | 0.02691 | -0.007 | 59.321
14.5 | 1.619 | 0.0302 | -0.007 | 53.617
15 | 1.639 | 0.03407 | -0.007 | 48.118
15.5 | 1.657 | 0.03838 | -0.008 | 43.165
16 | 1.67 | 0.04313 | -0.008 | 38.732
16.5 | 1.682 | 0.04844 | -0.008 | 34.721
17 | 1.691 | 0.05402 | -0.009 | 31.306
17.5 | 1.698 | 0.06002 | -0.009 | 28.294
18 | 1.704 | 0.0662 | -0.009 | 25.738
18.5 | 1.706 | 0.07274 | -0.009 | 23.457
19 | 1.706 | 0.07943 | -0.01 | 21.478
19.5 | 1.704 | 0.08627 | -0.01 | 19.749
20 | 1.699 | 0.09343 | -0.01 | 18.187

## 50. Re 2M Mach 0.00 (2)
BIGFOIL.COM POLAR EXPORT
NACA23118
NACA23118 |  |  |  | Cl Max: | 1.5454 | at alpha= | 18 | deg
XFOIL ncrit=9 |  |  |  | L/D Max: | 101.95 | at alpha= | 10 | deg
Re: | 2000000 |  |  | Cd Min: | 0.06813 | at alpha= | 20 | deg
Mach: | 0 |  |  | Cl=0 at alpha= | -0.89457 | deg
|  |  |  | @ Cl=0.1, Cd= | 0.0064643
|  |  |  | @ Cl=0.4, Cd= | 0.0070019
|  |  |  | @ Cl=0.6, Cd= | 0.0076303
alpha (deg) | Cl | Cd | Cm | Cl/Cd
-20 | -1.3987 | 0.05131 | -0.0574 | -27.2598
-19.5 | -1.3971 | 0.04614 | -0.058 | -30.2796
-19 | -1.3955 | 0.04122 | -0.0582 | -33.8549
-18.5 | -1.3912 | 0.03685 | -0.0577 | -37.7531
-18 | -1.3799 | 0.03335 | -0.0568 | -41.3763
-17.5 | -1.3653 | 0.03035 | -0.0554 | -44.9852
-17 | -1.3462 | 0.0279 | -0.0537 | -48.2509
-16.5 | -1.3254 | 0.02576 | -0.0517 | -51.4519
-16 | -1.3032 | 0.02388 | -0.0493 | -54.5729
-15.5 | -1.2882 | 0.02177 | -0.0457 | -59.1732
-15 | -1.2675 | 0.02023 | -0.0421 | -62.6545
-14.5 | -1.2455 | 0.01896 | -0.038 | -65.6909
-14 | -1.2224 | 0.01791 | -0.0336 | -68.2524
-13.5 | -1.2004 | 0.01703 | -0.0287 | -70.4874
-13 | -1.1887 | 0.01604 | -0.0217 | -74.1085
-12.5 | -1.1483 | 0.01525 | -0.0199 | -75.2984
-12 | -1.0883 | 0.01453 | -0.0218 | -74.9002
-11.5 | -1.029 | 0.01369 | -0.0235 | -75.1644
-11 | -0.9758 | 0.01298 | -0.0236 | -75.1772
-10.5 | -0.916 | 0.0123 | -0.025 | -74.4715
-10 | -0.8612 | 0.01166 | -0.0253 | -73.8593
-9.5 | -0.7918 | 0.01104 | -0.0285 | -71.721
-9 | -0.7073 | 0.01045 | -0.035 | -67.6842
-8.5 | -0.6172 | 0.00983 | -0.0427 | -62.7874
-8 | -0.5643 | 0.00949 | -0.0422 | -59.4626
-7.5 | -0.5303 | 0.00931 | -0.0375 | -56.9603
-7 | -0.497 | 0.00913 | -0.0326 | -54.4359
-6.5 | -0.4631 | 0.00897 | -0.0278 | -51.6276
-6 | -0.4298 | 0.00884 | -0.0229 | -48.6199
-5.5 | -0.3907 | 0.00867 | -0.0192 | -45.0634
-5 | -0.35 | 0.00842 | -0.0159 | -41.5677
-4.5 | -0.3134 | 0.00797 | -0.0119 | -39.3225
-4 | -0.2813 | 0.00729 | -0.0071 | -38.5871
-3.5 | -0.2403 | 0.00699 | -0.0038 | -34.3777
-3 | -0.1954 | 0.00681 | -0.0013 | -28.6931
-2.5 | -0.1492 | 0.00669 | 0.0009 | -22.3019
-1.5 | -0.0565 | 0.00652 | 0.0054 | -8.6656
-1 | -0.0097 | 0.00646 | 0.0076 | -1.5015
-0.5 | 0.0363 | 0.00643 | 0.0099 | 5.6454
0 | 0.083 | 0.00645 | 0.0121 | 12.8682
0.5 | 0.1307 | 0.00649 | 0.0141 | 20.1387
1 | 0.1785 | 0.00655 | 0.0161 | 27.2519
2 | 0.2722 | 0.00672 | 0.0204 | 40.506
2.5 | 0.3185 | 0.00682 | 0.0227 | 46.7009
3 | 0.3638 | 0.00693 | 0.0251 | 52.4964
3.5 | 0.4091 | 0.00702 | 0.0276 | 58.2764
4 | 0.4548 | 0.00713 | 0.03 | 63.7868
4.5 | 0.499 | 0.00728 | 0.0326 | 68.544
5 | 0.5455 | 0.0074 | 0.0348 | 73.7162
5.5 | 0.592 | 0.0076 | 0.0368 | 77.8947
6 | 0.6422 | 0.00779 | 0.0381 | 82.439
6.5 | 0.7031 | 0.0081 | 0.0369 | 86.8025
7 | 0.773 | 0.00845 | 0.0337 | 91.4793
7.5 | 0.8329 | 0.00885 | 0.0326 | 94.113
8 | 0.9073 | 0.00926 | 0.0283 | 97.9806
8.5 | 0.9685 | 0.00979 | 0.0268 | 98.9275
9 | 1.0201 | 0.01018 | 0.0274 | 100.2063
9.5 | 1.0829 | 0.01074 | 0.0253 | 100.8287
10 | 1.1449 | 0.01123 | 0.0234 | 101.9501
10.5 | 1.202 | 0.0118 | 0.0224 | 101.8644
11 | 1.252 | 0.01247 | 0.0227 | 100.401
11.5 | 1.312 | 0.01305 | 0.0208 | 100.5364
12 | 1.368 | 0.01376 | 0.0194 | 99.4186
12.5 | 1.4206 | 0.0146 | 0.0184 | 97.3014
13 | 1.4417 | 0.01536 | 0.0235 | 93.8607
13.5 | 1.4539 | 0.01632 | 0.0299 | 89.087
14 | 1.4678 | 0.01751 | 0.0354 | 83.8264
14.5 | 1.4847 | 0.01885 | 0.0399 | 78.7639
15 | 1.4981 | 0.02063 | 0.0441 | 72.6175
15.5 | 1.5141 | 0.02254 | 0.0473 | 67.1739
16 | 1.5266 | 0.02491 | 0.0502 | 61.2846
16.5 | 1.5329 | 0.028 | 0.0526 | 54.7464
17 | 1.5429 | 0.03115 | 0.0541 | 49.5313
17.5 | 1.5436 | 0.03537 | 0.0551 | 43.6415
18 | 1.5454 | 0.03984 | 0.0554 | 38.7902
18.5 | 1.5358 | 0.0457 | 0.0551 | 33.6061
19 | 1.5263 | 0.0519 | 0.0541 | 29.4085
19.5 | 1.5009 | 0.06018 | 0.0522 | 24.9402
20 | 1.4812 | 0.06813 | 0.0499 | 21.7408

## 51. Re 2M Mach 0.10 (1)
BIGFOIL.COM POLAR EXPORT
NACA23118
NACA23118 |  |  |  | Cl Max: | 1.69 | at alpha= | 18.5 | deg
JavaFoil+Calcfoil stall+Eppler ext transition |  |  |  | L/D Max: | 96.518 | at alpha= | 8.5 | deg
Re: | 2000000 |  |  | Cd Min: | 0.00807 | at alpha= | 4 | deg
Mach: | 0.1 |  |  | Cl=0 at alpha= | -0.92857 | deg
|  |  |  | @ Cl=0.1, Cd= | 0.0083171
|  |  |  | @ Cl=0.4, Cd= | 0.0085657
|  |  |  | @ Cl=0.6, Cd= | 0.0081526
alpha (deg) | Cl | Cd | Cm | Cl/Cd
-20 | -1.308 | 0.10643 | 0.018 | -12.286
-19.5 | -1.325 | 0.09353 | 0.018 | -14.171
-19 | -1.343 | 0.08084 | 0.018 | -16.61
-18.5 | -1.359 | 0.06942 | 0.018 | -19.572
-18 | -1.372 | 0.05932 | 0.018 | -23.135
-17.5 | -1.382 | 0.05116 | 0.018 | -27.011
-17 | -1.39 | 0.04353 | 0.018 | -31.932
-16.5 | -1.393 | 0.03774 | 0.018 | -36.911
-16 | -1.393 | 0.03288 | 0.018 | -42.36
-15.5 | -1.388 | 0.02904 | 0.018 | -47.78
-15 | -1.378 | 0.02602 | 0.018 | -52.939
-14.5 | -1.363 | 0.02363 | 0.018 | -57.687
-14 | -1.343 | 0.02175 | 0.017 | -61.76
-13.5 | -1.32 | 0.02013 | 0.017 | -65.539
-13 | -1.292 | 0.0188 | 0.017 | -68.724
-12.5 | -1.261 | 0.01769 | 0.017 | -71.278
-12 | -1.226 | 0.0167 | 0.016 | -73.432
-11.5 | -1.188 | 0.01587 | 0.016 | -74.884
-11 | -1.148 | 0.01513 | 0.015 | -75.847
-10.5 | -1.105 | 0.01449 | 0.015 | -76.243
-10 | -1.059 | 0.01389 | 0.015 | -76.228
-9.5 | -1.01 | 0.01335 | 0.014 | -75.67
-9 | -0.96 | 0.0129 | 0.014 | -74.456
-8.5 | -0.908 | 0.01246 | 0.013 | -72.888
-8 | -0.854 | 0.01209 | 0.013 | -70.699
-7.5 | -0.799 | 0.01175 | 0.013 | -68.031
-7 | -0.743 | 0.01143 | 0.012 | -64.956
-6.5 | -0.685 | 0.01116 | 0.012 | -61.375
-6 | -0.626 | 0.01094 | 0.011 | -57.263
-5.5 | -0.567 | 0.01068 | 0.011 | -53.081
-5 | -0.507 | 0.00939 | 0.01 | -53.952
-4.5 | -0.446 | 0.00966 | 0.01 | -46.139
-4 | -0.385 | 0.00827 | 0.009 | -46.515
-3.5 | -0.323 | 0.0086 | 0.009 | -37.533
-3 | -0.26 | 0.00814 | 0.009 | -31.987
-2.5 | -0.198 | 0.00811 | 0.008 | -24.388
-2 | -0.135 | 0.0081 | 0.008 | -16.654
-1.5 | -0.072 | 0.00847 | 0.007 | -8.481
-1 | -0.009 | 0.00848 | 0.007 | -1.019
-0.5 | 0.054 | 0.00858 | 0.006 | 6.351
0 | 0.117 | 0.00822 | 0.006 | 14.299
0.5 | 0.18 | 0.00834 | 0.005 | 21.62
1 | 0.243 | 0.00851 | 0.005 | 28.567
1.5 | 0.306 | 0.00849 | 0.004 | 36.014
2 | 0.368 | 0.00852 | 0.004 | 43.206
2.5 | 0.431 | 0.00861 | 0.003 | 50.035
3 | 0.493 | 0.00827 | 0.003 | 59.6
3.5 | 0.554 | 0.00839 | 0.002 | 66.071
4 | 0.616 | 0.00807 | 0.002 | 76.302
4.5 | 0.677 | 0.00822 | 0.001 | 82.411
5 | 0.738 | 0.0096 | 0.001 | 76.89
5.5 | 0.798 | 0.00979 | 0.001 | 81.536
6 | 0.858 | 0.01001 | 0 | 85.683
6.5 | 0.917 | 0.01029 | 0 | 89.147
7 | 0.975 | 0.01062 | -0.001 | 91.871
7.5 | 1.033 | 0.01097 | -0.001 | 94.095
8 | 1.089 | 0.01138 | -0.002 | 95.698
8.5 | 1.144 | 0.01185 | -0.002 | 96.518
9 | 1.198 | 0.01242 | -0.003 | 96.459
9.5 | 1.25 | 0.01304 | -0.003 | 95.845
10 | 1.3 | 0.01389 | -0.004 | 93.592
10.5 | 1.348 | 0.01493 | -0.004 | 90.256
11 | 1.393 | 0.01602 | -0.004 | 86.957
11.5 | 1.435 | 0.01717 | -0.005 | 83.558
12 | 1.474 | 0.0185 | -0.005 | 79.663
12.5 | 1.51 | 0.02022 | -0.006 | 74.664
13 | 1.541 | 0.02234 | -0.006 | 69.012
13.5 | 1.57 | 0.02485 | -0.006 | 63.177
14 | 1.595 | 0.0279 | -0.007 | 57.166
14.5 | 1.616 | 0.03139 | -0.007 | 51.493
15 | 1.635 | 0.03542 | -0.007 | 46.159
15.5 | 1.651 | 0.04001 | -0.008 | 41.263
16 | 1.663 | 0.04501 | -0.008 | 36.948
16.5 | 1.673 | 0.05066 | -0.008 | 33.017
17 | 1.68 | 0.05643 | -0.009 | 29.779
17.5 | 1.686 | 0.06269 | -0.009 | 26.886
18 | 1.689 | 0.06902 | -0.009 | 24.472
18.5 | 1.69 | 0.07569 | -0.009 | 22.323
19 | 1.687 | 0.08279 | -0.009 | 20.372
19.5 | 1.682 | 0.08989 | -0.01 | 18.707
20 | 1.675 | 0.0972 | -0.01 | 17.227

## 52. Re 2M Mach 0.10 (2)
BIGFOIL.COM POLAR EXPORT
NACA23118
NACA23118 |  |  |  | Cl Max: | 1.5357 | at alpha= | 17.5 | deg
XFOIL ncrit=9 |  |  |  | L/D Max: | 101.098 | at alpha= | 10 | deg
Re: | 2000000 |  |  | Cd Min: | 0.07411 | at alpha= | 20 | deg
Mach: | 0.1 |  |  | Cl=0 at alpha= | -0.89719 | deg
|  |  |  | @ Cl=0.1, Cd= | 0.0064871
|  |  |  | @ Cl=0.4, Cd= | 0.007037
|  |  |  | @ Cl=0.6, Cd= | 0.007667
alpha (deg) | Cl | Cd | Cm | Cl/Cd
-20 | -1.3823 | 0.05502 | -0.0581 | -25.1236
-19.5 | -1.3838 | 0.04931 | -0.0591 | -28.0633
-19 | -1.3739 | 0.045 | -0.0594 | -30.5311
-18.5 | -1.3782 | 0.03952 | -0.0594 | -34.8735
-18 | -1.3715 | 0.0354 | -0.0587 | -38.7429
-17.5 | -1.359 | 0.03204 | -0.0576 | -42.4157
-17 | -1.3417 | 0.0293 | -0.056 | -45.7918
-16.5 | -1.3225 | 0.02689 | -0.054 | -49.1819
-16 | -1.3015 | 0.0248 | -0.0516 | -52.4798
-15.5 | -1.2835 | 0.02273 | -0.0485 | -56.4672
-15 | -1.2653 | 0.02093 | -0.0447 | -60.4539
-14.5 | -1.244 | 0.01952 | -0.0407 | -63.7295
-14 | -1.2213 | 0.01836 | -0.0363 | -66.5196
-13.5 | -1.1991 | 0.0174 | -0.0314 | -68.9138
-13 | -1.1853 | 0.01638 | -0.0248 | -72.3626
-12.5 | -1.1529 | 0.01552 | -0.0214 | -74.2848
-12 | -1.0929 | 0.01474 | -0.0231 | -74.1452
-11.5 | -1.0331 | 0.0139 | -0.0248 | -74.3237
-11 | -0.9794 | 0.01314 | -0.0249 | -74.5358
-10.5 | -0.9191 | 0.01247 | -0.0263 | -73.7049
-10 | -0.864 | 0.01177 | -0.0265 | -73.407
-9.5 | -0.7943 | 0.01115 | -0.0296 | -71.2377
-9 | -0.71 | 0.01052 | -0.0359 | -67.4905
-8.5 | -0.618 | 0.00989 | -0.0438 | -62.4874
-8 | -0.5642 | 0.00955 | -0.0434 | -59.0785
-7.5 | -0.5299 | 0.00937 | -0.0387 | -56.5528
-7 | -0.4967 | 0.00918 | -0.0337 | -54.1068
-6.5 | -0.4626 | 0.009 | -0.0289 | -51.4
-6 | -0.4291 | 0.00888 | -0.0239 | -48.3221
-5.5 | -0.391 | 0.0087 | -0.0199 | -44.9425
-5 | -0.3505 | 0.00846 | -0.0165 | -41.4303
-4.5 | -0.3131 | 0.00803 | -0.0125 | -38.9913
-4 | -0.2819 | 0.00733 | -0.0074 | -38.4584
-3.5 | -0.2408 | 0.00703 | -0.0041 | -34.2532
-3 | -0.1957 | 0.00684 | -0.0015 | -28.6111
-2.5 | -0.1495 | 0.00672 | 0.0008 | -22.247
-2 | -0.1041 | 0.00661 | 0.0033 | -15.7489
-1.5 | -0.0563 | 0.00655 | 0.0054 | -8.5954
-1 | -0.0095 | 0.0065 | 0.0076 | -1.4615
-0.5 | 0.0367 | 0.00647 | 0.01 | 5.6723
0 | 0.0835 | 0.00647 | 0.0123 | 12.9057
0.5 | 0.1316 | 0.00652 | 0.0143 | 20.184
1 | 0.1793 | 0.00658 | 0.0163 | 27.2492
1.5 | 0.2269 | 0.00668 | 0.0184 | 33.9671
2 | 0.2733 | 0.00675 | 0.0207 | 40.4889
2.5 | 0.3197 | 0.00685 | 0.0231 | 46.6715
3 | 0.3655 | 0.00696 | 0.0255 | 52.5144
3.5 | 0.4103 | 0.00706 | 0.0281 | 58.1161
4 | 0.4563 | 0.00716 | 0.0306 | 63.7291
4.5 | 0.5003 | 0.00732 | 0.0333 | 68.347
5 | 0.547 | 0.00743 | 0.0356 | 73.6205
5.5 | 0.5924 | 0.00764 | 0.038 | 77.5393
6 | 0.6431 | 0.00782 | 0.0393 | 82.2379
6.5 | 0.7046 | 0.00816 | 0.038 | 86.348
7 | 0.7763 | 0.00851 | 0.0346 | 91.2221
7.5 | 0.8371 | 0.00893 | 0.0334 | 93.7402
8 | 0.9117 | 0.00933 | 0.0292 | 97.717
8.5 | 0.9728 | 0.00986 | 0.0279 | 98.6613
9 | 1.0254 | 0.01028 | 0.0284 | 99.7471
9.5 | 1.0888 | 0.01084 | 0.0264 | 100.4428
10 | 1.1505 | 0.01138 | 0.0247 | 101.0984
10.5 | 1.2076 | 0.01195 | 0.0238 | 101.0544
11 | 1.2591 | 0.01264 | 0.0239 | 99.6123
11.5 | 1.3186 | 0.01329 | 0.0221 | 99.2175
12 | 1.3751 | 0.014 | 0.0209 | 98.2214
12.5 | 1.4282 | 0.01487 | 0.02 | 96.0457
13 | 1.4402 | 0.01573 | 0.0267 | 91.5575
13.5 | 1.4543 | 0.01673 | 0.0328 | 86.9277
14 | 1.4667 | 0.01811 | 0.0383 | 80.9884
14.5 | 1.4839 | 0.01955 | 0.0427 | 75.9028
15 | 1.4984 | 0.02143 | 0.0465 | 69.9207
15.5 | 1.511 | 0.02367 | 0.0498 | 63.8361
16 | 1.5238 | 0.02619 | 0.0524 | 58.1825
16.5 | 1.5292 | 0.02954 | 0.0546 | 51.7671
17 | 1.5353 | 0.0332 | 0.0559 | 46.244
17.5 | 1.5357 | 0.03765 | 0.0567 | 40.7888
18 | 1.5315 | 0.04288 | 0.0567 | 35.716
18.5 | 1.5203 | 0.04914 | 0.056 | 30.9381
19 | 1.5033 | 0.05635 | 0.0545 | 26.6779
19.5 | 1.4754 | 0.06513 | 0.0521 | 22.6532
20 | 1.449 | 0.07411 | 0.0493 | 19.552

## 53. Re 2M Mach 0.25 (1)
BIGFOIL.COM POLAR EXPORT
NACA23118
NACA23118 |  |  |  | Cl Max: | 1.605 | at alpha= | 16 | deg
JavaFoil+Calcfoil stall+Eppler ext transition |  |  |  | L/D Max: | 92.908 | at alpha= | 8.5 | deg
Re: | 2000000 |  |  | Cd Min: | 0.0079 | at alpha= | -3 | deg
Mach: | 0.25 |  |  | Cl=0 at alpha= | -0.93077 | deg
|  |  |  | @ Cl=0.1, Cd= | 0.0084009
|  |  |  | @ Cl=0.4, Cd= | 0.0084328
|  |  |  | @ Cl=0.6, Cd= | 0.0087068
alpha (deg) | Cl | Cd | Cm | Cl/Cd
-19.5 | -1.037 | 0.15192 | 0.014 | -6.824
-19 | -1.067 | 0.14143 | 0.014 | -7.543
-18.5 | -1.095 | 0.13051 | 0.015 | -8.39
-18 | -1.125 | 0.1171 | 0.015 | -9.604
-17.5 | -1.162 | 0.09766 | 0.016 | -11.901
-17 | -1.198 | 0.07956 | 0.017 | -15.059
-16.5 | -1.23 | 0.06419 | 0.017 | -19.169
-16 | -1.258 | 0.05159 | 0.018 | -24.385
-15.5 | -1.28 | 0.04189 | 0.018 | -30.547
-15 | -1.294 | 0.03475 | 0.018 | -37.234
-14.5 | -1.3 | 0.02977 | 0.018 | -43.653
-14 | -1.296 | 0.02616 | 0.018 | -49.557
-13.5 | -1.286 | 0.02348 | 0.017 | -54.775
-13 | -1.27 | 0.02137 | 0.017 | -59.435
-12.5 | -1.248 | 0.01973 | 0.017 | -63.283
-12 | -1.222 | 0.01836 | 0.017 | -66.542
-11.5 | -1.19 | 0.01724 | 0.016 | -69.047
-11 | -1.155 | 0.01628 | 0.016 | -70.908
-10.5 | -1.115 | 0.01546 | 0.015 | -72.117
-10 | -1.072 | 0.01475 | 0.015 | -72.693
-9.5 | -1.026 | 0.01411 | 0.015 | -72.703
-9 | -0.977 | 0.01354 | 0.014 | -72.134
-8.5 | -0.925 | 0.01305 | 0.014 | -70.908
-8 | -0.872 | 0.01258 | 0.013 | -69.346
-7.5 | -0.817 | 0.01219 | 0.013 | -67.017
-7 | -0.76 | 0.01184 | 0.012 | -64.169
-6.5 | -0.701 | 0.01152 | 0.012 | -60.901
-6 | -0.642 | 0.01123 | 0.012 | -57.139
-5.5 | -0.581 | 0.01099 | 0.011 | -52.9
-5 | -0.52 | 0.01074 | 0.011 | -48.387
-4.5 | -0.457 | 0.00946 | 0.01 | -48.336
-4 | -0.395 | 0.00843 | 0.01 | -46.838
-3.5 | -0.331 | 0.00798 | 0.009 | -41.511
-3 | -0.267 | 0.0079 | 0.009 | -33.819
-2.5 | -0.203 | 0.00829 | 0.008 | -24.498
-2 | -0.138 | 0.00824 | 0.008 | -16.814
-1.5 | -0.074 | 0.00826 | 0.007 | -8.929
-1 | -0.009 | 0.00831 | 0.007 | -1.068
-0.5 | 0.056 | 0.00834 | 0.006 | 6.709
0 | 0.121 | 0.00843 | 0.006 | 14.307
0.5 | 0.185 | 0.00858 | 0.005 | 21.592
1 | 0.25 | 0.0083 | 0.005 | 30.098
1.5 | 0.314 | 0.00837 | 0.004 | 37.514
2 | 0.378 | 0.00845 | 0.004 | 44.769
2.5 | 0.442 | 0.0084 | 0.003 | 52.604
3 | 0.506 | 0.00847 | 0.003 | 59.676
3.5 | 0.569 | 0.0082 | 0.002 | 69.424
4 | 0.632 | 0.00923 | 0.002 | 68.494
4.5 | 0.694 | 0.00941 | 0.002 | 73.793
5 | 0.757 | 0.00962 | 0.001 | 78.64
5.5 | 0.818 | 0.0101 | 0.001 | 80.978
6 | 0.879 | 0.0104 | 0 | 84.512
6.5 | 0.939 | 0.0107 | 0 | 87.789
7 | 0.998 | 0.01107 | -0.001 | 90.159
7.5 | 1.056 | 0.01152 | -0.001 | 91.637
8 | 1.113 | 0.01201 | -0.002 | 92.657
8.5 | 1.168 | 0.01257 | -0.002 | 92.908
9 | 1.221 | 0.01323 | -0.003 | 92.346
9.5 | 1.273 | 0.01401 | -0.003 | 90.859
10 | 1.321 | 0.01492 | -0.004 | 88.548
10.5 | 1.367 | 0.01601 | -0.004 | 85.386
11 | 1.409 | 0.01777 | -0.005 | 79.265
11.5 | 1.447 | 0.01936 | -0.005 | 74.748
12 | 1.482 | 0.02126 | -0.005 | 69.698
12.5 | 1.512 | 0.02372 | -0.006 | 63.713
13 | 1.537 | 0.02674 | -0.006 | 57.488
13.5 | 1.559 | 0.03034 | -0.006 | 51.377
14 | 1.575 | 0.03456 | -0.007 | 45.581
14.5 | 1.588 | 0.03946 | -0.007 | 40.251
15 | 1.598 | 0.0449 | -0.007 | 35.587
15.5 | 1.604 | 0.05095 | -0.008 | 31.477
16 | 1.605 | 0.05759 | -0.008 | 27.865
16.5 | 1.602 | 0.06455 | -0.008 | 24.825
17 | 1.596 | 0.07195 | -0.008 | 22.189
17.5 | 1.587 | 0.07969 | -0.009 | 19.918
18 | 1.574 | 0.08773 | -0.009 | 17.946
18.5 | 1.557 | 0.09604 | -0.009 | 16.214
19 | 1.534 | 0.10469 | -0.009 | 14.653
19.5 | 1.507 | 0.11366 | -0.01 | 13.259
20 | 1.476 | 0.12306 | -0.01 | 11.996

## 54. Re 2M Mach 0.25 (2)
BIGFOIL.COM POLAR EXPORT
NACA23118
NACA23118 |  |  |  | Cl Max: | 1.4908 | at alpha= | 15.5 | deg
XFOIL ncrit=9 |  |  |  | L/D Max: | 97.4674 | at alpha= | 9.5 | deg
Re: | 2000000 |  |  | Cd Min: | 0.10794 | at alpha= | 20 | deg
Mach: | 0.25 |  |  | Cl=0 at alpha= | -0.90126 | deg
|  |  |  | @ Cl=0.1, Cd= | 0.0066367
|  |  |  | @ Cl=0.4, Cd= | 0.0071854
|  |  |  | @ Cl=0.6, Cd= | 0.0078125
alpha (deg) | Cl | Cd | Cm | Cl/Cd
-20 | -1.2414 | 0.08224 | -0.0554 | -15.0948
-19.5 | -1.2635 | 0.07292 | -0.0591 | -17.3272
-19 | -1.2766 | 0.06494 | -0.0618 | -19.6581
-18.5 | -1.2861 | 0.05769 | -0.0638 | -22.2933
-18 | -1.289 | 0.05143 | -0.0651 | -25.0632
-17.5 | -1.2915 | 0.04549 | -0.0657 | -28.3909
-17 | -1.2971 | 0.03964 | -0.0656 | -32.722
-16.5 | -1.2878 | 0.03547 | -0.0647 | -36.3067
-16 | -1.2753 | 0.03186 | -0.0631 | -40.0282
-15.5 | -1.2596 | 0.02877 | -0.0609 | -43.7817
-15 | -1.2405 | 0.02622 | -0.0582 | -47.3112
-14.5 | -1.2259 | 0.02368 | -0.0545 | -51.7694
-14 | -1.2094 | 0.02159 | -0.0501 | -56.0167
-13.5 | -1.1893 | 0.01996 | -0.0454 | -59.5842
-13 | -1.1699 | 0.0186 | -0.0399 | -62.8978
-12.5 | -1.1504 | 0.01755 | -0.0338 | -65.5499
-12 | -1.1145 | 0.01625 | -0.0309 | -68.5846
-11.5 | -1.0531 | 0.01522 | -0.0322 | -69.1919
-11 | -0.9939 | 0.01423 | -0.0329 | -69.8454
-10.5 | -0.9373 | 0.01331 | -0.0329 | -70.4207
-10 | -0.8756 | 0.01254 | -0.0337 | -69.8246
-9.5 | -0.8096 | 0.01173 | -0.0354 | -69.0196
-9 | -0.725 | 0.011 | -0.0408 | -65.9091
-8.5 | -0.6224 | 0.01029 | -0.0501 | -60.4859
-7.5 | -0.5297 | 0.00967 | -0.0448 | -54.7777
-7 | -0.4962 | 0.00945 | -0.0394 | -52.5079
-6.5 | -0.4616 | 0.00926 | -0.0342 | -49.8488
-6 | -0.4256 | 0.00906 | -0.0292 | -46.9757
-5.5 | -0.3893 | 0.00891 | -0.0243 | -43.6925
-5 | -0.3507 | 0.00869 | -0.0199 | -40.3567
-4.5 | -0.3116 | 0.00837 | -0.0157 | -37.2282
-4 | -0.2821 | 0.00761 | -0.0099 | -37.0696
-3.5 | -0.2432 | 0.00718 | -0.0057 | -33.8719
-3 | -0.1988 | 0.007 | -0.0025 | -28.4
-2.5 | -0.1517 | 0.00686 | 0.0001 | -22.1137
-2 | -0.1049 | 0.00674 | 0.0028 | -15.5638
-1.5 | -0.0572 | 0.00669 | 0.0054 | -8.5501
-1 | -0.0094 | 0.00663 | 0.0079 | -1.4178
-0.5 | 0.0382 | 0.0066 | 0.0104 | 5.7879
0 | 0.0855 | 0.00661 | 0.013 | 12.9349
0.5 | 0.1344 | 0.0067 | 0.0153 | 20.0597
1.5 | 0.2313 | 0.00685 | 0.0201 | 33.7664
2 | 0.2792 | 0.00694 | 0.0226 | 40.2305
2.5 | 0.3257 | 0.00704 | 0.0253 | 46.2642
3 | 0.3727 | 0.00712 | 0.0281 | 52.3455
3.5 | 0.4186 | 0.00723 | 0.031 | 57.8976
4 | 0.463 | 0.00734 | 0.0343 | 63.079
4.5 | 0.5082 | 0.00747 | 0.0373 | 68.0321
5 | 0.5495 | 0.0076 | 0.0413 | 72.3026
5.5 | 0.5954 | 0.00779 | 0.0442 | 76.4313
6 | 0.6485 | 0.00805 | 0.0455 | 80.559
6.5 | 0.7163 | 0.00842 | 0.0436 | 85.0713
7 | 0.7951 | 0.00886 | 0.0393 | 89.7404
7.5 | 0.8617 | 0.00928 | 0.0377 | 92.8556
8 | 0.935 | 0.00982 | 0.0345 | 95.2138
8.5 | 0.9962 | 0.01031 | 0.034 | 96.6246
9 | 1.0535 | 0.01093 | 0.0341 | 96.3861
9.5 | 1.1199 | 0.01149 | 0.0324 | 97.4674
10 | 1.1814 | 0.01216 | 0.0315 | 97.1546
10.5 | 1.2331 | 0.01298 | 0.0323 | 95
11 | 1.2963 | 0.01371 | 0.0308 | 94.5514
11.5 | 1.3553 | 0.01461 | 0.0298 | 92.7652
12 | 1.4104 | 0.0157 | 0.0292 | 89.8344
12.5 | 1.4244 | 0.01684 | 0.0358 | 84.5843
13 | 1.4382 | 0.01813 | 0.042 | 79.3271
13.5 | 1.4493 | 0.01993 | 0.0476 | 72.7195
14 | 1.4652 | 0.02187 | 0.0519 | 66.9959
14.5 | 1.477 | 0.0244 | 0.0556 | 60.5328
15 | 1.4831 | 0.02766 | 0.0586 | 53.6189
15.5 | 1.4908 | 0.03117 | 0.0608 | 47.828
16 | 1.4902 | 0.03569 | 0.0622 | 41.754
16.5 | 1.4835 | 0.04114 | 0.0628 | 36.0598
17 | 1.4737 | 0.04726 | 0.0625 | 31.1828
17.5 | 1.4516 | 0.05494 | 0.0612 | 26.4216
18 | 1.4258 | 0.06341 | 0.0591 | 22.4854
18.5 | 1.3902 | 0.07332 | 0.0559 | 18.9607
19 | 1.3433 | 0.08493 | 0.0516 | 15.8166
19.5 | 1.3051 | 0.09596 | 0.0471 | 13.6005
20 | 1.2624 | 0.10794 | 0.0417 | 11.6954

## 55. Re 2M Mach 0.50 (1)
BIGFOIL.COM POLAR EXPORT
NACA23118
NACA23118 |  |  |  | Cl Max: | 1.346 | at alpha= | 10.5 | deg
JavaFoil+Calcfoil stall+Eppler ext transition |  |  |  | L/D Max: | 79.099 | at alpha= | 6.5 | deg
Re: | 2000000 |  |  | Cd Min: | 0.00761 | at alpha= | -3.5 | deg
Mach: | 0.5 |  |  | Cl=0 at alpha= | -0.93056 | deg
|  |  |  | @ Cl=0.1, Cd= | 0.0081081
|  |  |  | @ Cl=0.4, Cd= | 0.0092675
|  |  |  | @ Cl=0.6, Cd= | 0.0098749
alpha (deg) | Cl | Cd | Cm | Cl/Cd
-20 | -1.066 | 0.18431 | 0.015 | -5.783
-19.5 | -1.039 | 0.17428 | 0.015 | -5.961
-19 | -1.011 | 0.17374 | 0.015 | -5.82
-18.5 | -0.984 | 0.16931 | 0.014 | -5.809
-18 | -0.957 | 0.16175 | 0.014 | -5.915
-17.5 | -0.928 | 0.15711 | 0.013 | -5.908
-17 | -0.901 | 0.15298 | 0.013 | -5.891
-16.5 | -0.873 | 0.14798 | 0.013 | -5.898
-16 | -0.846 | 0.1403 | 0.012 | -6.028
-15.5 | -0.817 | 0.13802 | 0.012 | -5.922
-15 | -0.79 | 0.13108 | 0.012 | -6.027
-14.5 | -0.762 | 0.12782 | 0.011 | -5.96
-14 | -0.734 | 0.12131 | 0.011 | -6.053
-13.5 | -0.706 | 0.11679 | 0.01 | -6.044
-13 | -0.678 | 0.1129 | 0.01 | -6.002
-12.5 | -0.65 | 0.10744 | 0.01 | -6.051
-12 | -0.622 | 0.08924 | 0.009 | -6.97
-11.5 | -0.594 | 0.08738 | 0.009 | -6.798
-11 | -0.567 | 0.08242 | 0.009 | -6.875
-10.5 | -0.711 | 0.07132 | 0.011 | -9.975
-10 | -0.96 | 0.02407 | 0.016 | -39.859
-9.5 | -0.994 | 0.02004 | 0.016 | -49.615
-9 | -0.988 | 0.0181 | 0.016 | -54.569
-8.5 | -0.962 | 0.01654 | 0.015 | -58.162
-8 | -0.924 | 0.01542 | 0.015 | -59.9
-7.5 | -0.877 | 0.01454 | 0.014 | -60.34
-7 | -0.824 | 0.01379 | 0.014 | -59.72
-6.5 | -0.766 | 0.01317 | 0.013 | -58.165
-6 | -0.705 | 0.01266 | 0.013 | -55.665
-5.5 | -0.641 | 0.01219 | 0.012 | -52.536
-5 | -0.575 | 0.01177 | 0.012 | -48.814
-4.5 | -0.507 | 0.0114 | 0.011 | -44.447
-4 | -0.438 | 0.01077 | 0.011 | -40.66
-3.5 | -0.369 | 0.00761 | 0.01 | -48.443
-3 | -0.298 | 0.0079 | 0.01 | -37.688
-2.5 | -0.226 | 0.00786 | 0.009 | -28.79
-2 | -0.154 | 0.00787 | 0.009 | -19.63
-1.5 | -0.082 | 0.00787 | 0.008 | -10.453
-1 | -0.01 | 0.00793 | 0.008 | -1.249
-0.5 | 0.062 | 0.00803 | 0.007 | 7.773
0 | 0.135 | 0.00818 | 0.007 | 16.446
0.5 | 0.206 | 0.00829 | 0.006 | 24.894
1 | 0.278 | 0.00798 | 0.005 | 34.835
1.5 | 0.349 | 0.00897 | 0.005 | 38.968
2 | 0.421 | 0.00939 | 0.004 | 44.767
2.5 | 0.491 | 0.00953 | 0.004 | 51.525
3 | 0.561 | 0.00973 | 0.003 | 57.686
3.5 | 0.631 | 0.00999 | 0.003 | 63.173
4 | 0.7 | 0.01028 | 0.002 | 68.089
4.5 | 0.768 | 0.01062 | 0.002 | 72.28
5 | 0.834 | 0.01103 | 0.001 | 75.636
5.5 | 0.9 | 0.01174 | 0.001 | 76.679
6 | 0.964 | 0.0123 | 0 | 78.37
6.5 | 1.026 | 0.01297 | 0 | 79.099
7 | 1.086 | 0.01378 | -0.001 | 78.797
7.5 | 1.142 | 0.0148 | -0.001 | 77.155
8 | 1.194 | 0.01605 | -0.002 | 74.396
8.5 | 1.241 | 0.01764 | -0.002 | 70.371
9 | 1.282 | 0.01978 | -0.003 | 64.787
9.5 | 1.314 | 0.02279 | -0.003 | 57.67
10 | 1.336 | 0.02669 | -0.004 | 50.078
10.5 | 1.346 | 0.03202 | -0.004 | 42.047
11 | 1.341 | 0.03924 | -0.005 | 34.188
11.5 | 1.314 | 0.04895 | -0.005 | 26.843
12 | 1.251 | 0.06252 | -0.005 | 20.019
12.5 | 1.073 | 0.08385 | -0.005 | 12.796
13 | 0.788 | 0.11185 | -0.004 | 7.047
13.5 | 0.817 | 0.11937 | -0.004 | 6.842
14 | 0.847 | 0.12667 | -0.004 | 6.683
14.5 | 0.877 | 0.13383 | -0.005 | 6.55
15 | 0.906 | 0.13751 | -0.005 | 6.587
15.5 | 0.935 | 0.14342 | -0.006 | 6.519

## 56. Re 2M Mach 0.50 (2)
BIGFOIL.COM POLAR EXPORT
NACA23118
NACA23118 |  |  |  | Cl Max: | 1.3625 | at alpha= | 11.5 | deg
XFOIL ncrit=9 |  |  |  | L/D Max: | 81.3095 | at alpha= | 7.5 | deg
Re: | 2000000 |  |  | Cd Min: | 0.13372 | at alpha= | -16.5 | deg
Mach: | 0.5 |  |  | Cl=0 at alpha= | -0.94177 | deg
|  |  |  | @ Cl=0.1, Cd= | 0.007319
|  |  |  | @ Cl=0.4, Cd= | 0.0079071
|  |  |  | @ Cl=0.6, Cd= | 0.0088974
alpha (deg) | Cl | Cd | Cm | Cl/Cd
-16.5 | -0.6797 | 0.13372 | -0.0343 | -5.083
-16 | -0.7428 | 0.11592 | -0.0451 | -6.4079
-15.5 | -0.798 | 0.10049 | -0.0541 | -7.9411
-15 | -0.8314 | 0.08852 | -0.0604 | -9.3922
-14.5 | -0.8644 | 0.07718 | -0.066 | -11.1998
-14 | -0.8924 | 0.067 | -0.0704 | -13.3194
-13.5 | -0.918 | 0.05771 | -0.0736 | -15.9071
-13 | -0.9446 | 0.04908 | -0.0753 | -19.2461
-12.5 | -0.9682 | 0.04146 | -0.0753 | -23.3526
-12 | -0.985 | 0.0351 | -0.0731 | -28.0627
-11.5 | -0.9939 | 0.03002 | -0.0691 | -33.1079
-11 | -0.9931 | 0.02601 | -0.064 | -38.1815
-10.5 | -0.9463 | 0.02203 | -0.065 | -42.9551
-10 | -0.8989 | 0.01896 | -0.0641 | -47.4103
-9.5 | -0.8463 | 0.01653 | -0.0629 | -51.1978
-9 | -0.7649 | 0.01466 | -0.0655 | -52.176
-8.5 | -0.6361 | 0.01297 | -0.0769 | -49.0439
-8 | -0.5608 | 0.01203 | -0.0781 | -46.6168
-7.5 | -0.5261 | 0.0115 | -0.0711 | -45.7478
-7 | -0.4902 | 0.01105 | -0.0642 | -44.362
-6.5 | -0.453 | 0.01063 | -0.0575 | -42.6152
-6 | -0.4131 | 0.01026 | -0.0513 | -40.2632
-5.5 | -0.3716 | 0.00993 | -0.0453 | -37.422
-5 | -0.3286 | 0.00962 | -0.0396 | -34.158
-4.5 | -0.2872 | 0.00931 | -0.0337 | -30.8485
-4 | -0.25 | 0.00891 | -0.027 | -28.0584
-3.5 | -0.2363 | 0.00808 | -0.0162 | -29.245
-3 | -0.2014 | 0.00767 | -0.0092 | -26.2581
-2.5 | -0.1546 | 0.00748 | -0.0043 | -20.6684
-2 | -0.1074 | 0.00736 | 0.0004 | -14.5924
-1.5 | -0.0562 | 0.00731 | 0.0044 | -7.6881
-1 | -0.0058 | 0.00728 | 0.0085 | -0.7967
-0.5 | 0.044 | 0.00729 | 0.0126 | 6.0357
0 | 0.0941 | 0.00731 | 0.0168 | 12.8728
0.5 | 0.1467 | 0.00739 | 0.0204 | 19.8512
1 | 0.1985 | 0.00749 | 0.0242 | 26.502
1.5 | 0.2483 | 0.00758 | 0.0284 | 32.7573
2 | 0.2986 | 0.00768 | 0.0326 | 38.8802
2.5 | 0.3447 | 0.00775 | 0.0377 | 44.4774
3 | 0.3853 | 0.00787 | 0.0439 | 48.9581
3.5 | 0.4289 | 0.00798 | 0.0496 | 53.7469
4 | 0.4699 | 0.00819 | 0.0557 | 57.3748
4.5 | 0.5145 | 0.00839 | 0.0611 | 61.323
5 | 0.5591 | 0.00865 | 0.0666 | 64.6358
5.5 | 0.6153 | 0.00899 | 0.0697 | 68.4427
6 | 0.6924 | 0.00951 | 0.0686 | 72.8076
6.5 | 0.7868 | 0.01013 | 0.0643 | 77.6703
7 | 0.8805 | 0.01097 | 0.0602 | 80.2644
7.5 | 0.9562 | 0.01176 | 0.0598 | 81.3095
8 | 1.0164 | 0.01279 | 0.062 | 79.4683
8.5 | 1.0911 | 0.01401 | 0.0613 | 77.8801
9 | 1.1609 | 0.01539 | 0.0613 | 75.4321
9.5 | 1.2195 | 0.0172 | 0.0625 | 70.9012
10 | 1.2836 | 0.01941 | 0.0618 | 66.1309
10.5 | 1.3435 | 0.02202 | 0.0611 | 61.0127
11 | 1.3609 | 0.02515 | 0.0654 | 54.1113
11.5 | 1.3625 | 0.02893 | 0.0704 | 47.0964
12 | 1.3615 | 0.03346 | 0.074 | 40.6904
12.5 | 1.3461 | 0.03942 | 0.0762 | 34.1476
13 | 1.3293 | 0.04593 | 0.0773 | 28.9419
13.5 | 1.2931 | 0.05431 | 0.0766 | 23.8096
14 | 1.2565 | 0.06313 | 0.075 | 19.9034
14.5 | 1.2089 | 0.0733 | 0.0719 | 16.4925
15 | 1.1635 | 0.08374 | 0.068 | 13.8942
15.5 | 1.1225 | 0.09426 | 0.0637 | 11.9086
16 | 1.0856 | 0.10485 | 0.0588 | 10.3538
16.5 | 1.058 | 0.11488 | 0.0541 | 9.2096

## 57. Re 3M Mach 0.00 (1)
BIGFOIL.COM POLAR EXPORT
NACA23118
NACA23118 |  |  |  | Cl Max: | 1.717 | at alpha= | 18.5 | deg
JavaFoil+Calcfoil stall+Eppler ext transition |  |  |  | L/D Max: | 102.013 | at alpha= | 9.5 | deg
Re: | 3000000 |  |  | Cd Min: | 0.00808 | at alpha= | 4 | deg
Mach: | 0 |  |  | Cl=0 at alpha= | -0.92857 | deg
|  |  |  | @ Cl=0.1, Cd= | 0.0084341
|  |  |  | @ Cl=0.4, Cd= | 0.0083644
|  |  |  | @ Cl=0.6, Cd= | 0.0081503
alpha (deg) | Cl | Cd | Cm | Cl/Cd
-20 | -1.38 | 0.07746 | 0.019 | -17.815
-19.5 | -1.395 | 0.06737 | 0.019 | -20.705
-19 | -1.407 | 0.05845 | 0.019 | -24.078
-18.5 | -1.418 | 0.05062 | 0.019 | -28.015
-18 | -1.425 | 0.04425 | 0.019 | -32.202
-17.5 | -1.429 | 0.03864 | 0.019 | -36.993
-17 | -1.431 | 0.03377 | 0.019 | -42.382
-16.5 | -1.429 | 0.02979 | 0.019 | -47.972
-16 | -1.423 | 0.02667 | 0.019 | -53.335
-15.5 | -1.412 | 0.0242 | 0.018 | -58.346
-15 | -1.397 | 0.02212 | 0.018 | -63.175
-14.5 | -1.379 | 0.02047 | 0.018 | -67.364
-14 | -1.356 | 0.01905 | 0.018 | -71.167
-13.5 | -1.329 | 0.01784 | 0.017 | -74.505
-13 | -1.299 | 0.01694 | 0.017 | -76.654
-12.5 | -1.266 | 0.01593 | 0.017 | -79.447
-12 | -1.229 | 0.01516 | 0.016 | -81.092
-11.5 | -1.19 | 0.01463 | 0.016 | -81.378
-11 | -1.149 | 0.01403 | 0.015 | -81.856
-10.5 | -1.104 | 0.01332 | 0.015 | -82.913
-10 | -1.058 | 0.01282 | 0.015 | -82.519
-9.5 | -1.009 | 0.01237 | 0.014 | -81.582
-9 | -0.958 | 0.01197 | 0.014 | -80.059
-8.5 | -0.906 | 0.01159 | 0.013 | -78.182
-8 | -0.852 | 0.01127 | 0.013 | -75.621
-7.5 | -0.797 | 0.01097 | 0.013 | -72.618
-7 | -0.74 | 0.0107 | 0.012 | -69.148
-6.5 | -0.683 | 0.01046 | 0.012 | -65.247
-6 | -0.624 | 0.00913 | 0.011 | -68.348
-5.5 | -0.565 | 0.00898 | 0.011 | -62.901
-5 | -0.505 | 0.00928 | 0.01 | -54.385
-4.5 | -0.444 | 0.00909 | 0.01 | -48.836
-4 | -0.383 | 0.00829 | 0.009 | -46.161
-3.5 | -0.321 | 0.0083 | 0.009 | -38.708
-3 | -0.259 | 0.0082 | 0.009 | -31.581
-2.5 | -0.197 | 0.00822 | 0.008 | -23.945
-2 | -0.134 | 0.00819 | 0.008 | -16.392
-1.5 | -0.071 | 0.00817 | 0.007 | -8.749
-1 | -0.009 | 0.0082 | 0.007 | -1.049
-0.5 | 0.054 | 0.00831 | 0.006 | 6.522
0 | 0.117 | 0.00848 | 0.006 | 13.79
0.5 | 0.18 | 0.00813 | 0.005 | 22.081
1 | 0.242 | 0.00845 | 0.005 | 28.633
1.5 | 0.304 | 0.0085 | 0.004 | 35.807
2 | 0.367 | 0.00854 | 0.004 | 42.933
2.5 | 0.429 | 0.00821 | 0.003 | 52.226
3 | 0.49 | 0.00827 | 0.003 | 59.276
3.5 | 0.552 | 0.00841 | 0.002 | 65.653
4 | 0.613 | 0.00808 | 0.002 | 75.941
4.5 | 0.674 | 0.00846 | 0.001 | 79.669
5 | 0.735 | 0.00815 | 0.001 | 90.215
5.5 | 0.795 | 0.00923 | 0.001 | 86.088
6 | 0.855 | 0.00944 | 0 | 90.487
6.5 | 0.914 | 0.00968 | 0 | 94.406
7 | 0.972 | 0.00994 | -0.001 | 97.771
7.5 | 1.029 | 0.01029 | -0.001 | 100.008
8 | 1.086 | 0.01065 | -0.002 | 101.966
8.5 | 1.141 | 0.01125 | -0.002 | 101.428
9 | 1.196 | 0.01173 | -0.003 | 101.96
9.5 | 1.248 | 0.01223 | -0.003 | 102.013
10 | 1.299 | 0.01328 | -0.004 | 97.819
10.5 | 1.347 | 0.01396 | -0.004 | 96.468
11 | 1.393 | 0.01477 | -0.004 | 94.344
11.5 | 1.436 | 0.01573 | -0.005 | 91.318
12 | 1.477 | 0.01691 | -0.005 | 87.356
12.5 | 1.514 | 0.01835 | -0.006 | 82.481
13 | 1.547 | 0.02014 | -0.006 | 76.835
13.5 | 1.578 | 0.02226 | -0.006 | 70.879
14 | 1.604 | 0.02482 | -0.007 | 64.626
14.5 | 1.627 | 0.02786 | -0.007 | 58.412
15 | 1.648 | 0.03136 | -0.007 | 52.535
15.5 | 1.665 | 0.03528 | -0.008 | 47.207
16 | 1.679 | 0.03968 | -0.008 | 42.327
16.5 | 1.691 | 0.04443 | -0.008 | 38.065
17 | 1.701 | 0.04954 | -0.009 | 34.336
17.5 | 1.709 | 0.05494 | -0.009 | 31.1
18 | 1.714 | 0.06067 | -0.009 | 28.255
18.5 | 1.717 | 0.06685 | -0.009 | 25.678
19 | 1.716 | 0.07308 | -0.01 | 23.486
19.5 | 1.714 | 0.07954 | -0.01 | 21.544
20 | 1.709 | 0.08633 | -0.01 | 19.798

## 58. Re 3M Mach 0.00 (2)
BIGFOIL.COM POLAR EXPORT
NACA23118
NACA23118 |  |  |  | Cl Max: | 1.5939 | at alpha= | 18 | deg
XFOIL ncrit=9 |  |  |  | L/D Max: | 112.682 | at alpha= | 10 | deg
Re: | 3000000 |  |  | Cd Min: | 0.05948 | at alpha= | 20 | deg
Mach: | 0 |  |  | Cl=0 at alpha= | -0.91492 | deg
|  |  |  | @ Cl=0.1, Cd= | 0.0061586
|  |  |  | @ Cl=0.4, Cd= | 0.0065701
|  |  |  | @ Cl=0.6, Cd= | 0.0069809
alpha (deg) | Cl | Cd | Cm | Cl/Cd
-20 | -1.4926 | 0.04157 | -0.0583 | -35.9057
-19.5 | -1.4878 | 0.03725 | -0.058 | -39.9409
-19 | -1.4769 | 0.03369 | -0.0572 | -43.8379
-18.5 | -1.4618 | 0.03071 | -0.0559 | -47.6001
-18 | -1.4444 | 0.02808 | -0.0544 | -51.4387
-17.5 | -1.424 | 0.02585 | -0.0525 | -55.087
-17 | -1.4012 | 0.02396 | -0.0503 | -58.4808
-16.5 | -1.3841 | 0.02187 | -0.0473 | -63.2876
-16 | -1.363 | 0.02025 | -0.044 | -67.3086
-15.5 | -1.3405 | 0.01889 | -0.0403 | -70.9635
-15 | -1.3165 | 0.01776 | -0.0363 | -74.1273
-14.5 | -1.2928 | 0.01678 | -0.0319 | -77.0441
-14 | -1.2716 | 0.01592 | -0.0267 | -79.8744
-13.5 | -1.25 | 0.01504 | -0.0214 | -83.1117
-13 | -1.1942 | 0.01425 | -0.0226 | -83.8035
-12.5 | -1.1358 | 0.01358 | -0.0241 | -83.6377
-12 | -1.0783 | 0.01283 | -0.0253 | -84.0452
-11.5 | -1.0293 | 0.01216 | -0.0246 | -84.6464
-11 | -0.9706 | 0.01158 | -0.0257 | -83.8169
-10.5 | -0.9149 | 0.01096 | -0.0261 | -83.4763
-10 | -0.8415 | 0.01044 | -0.0302 | -80.6034
-9.5 | -0.7447 | 0.00979 | -0.0394 | -76.0674
-9 | -0.6584 | 0.0093 | -0.0462 | -70.7957
-8.5 | -0.6215 | 0.00912 | -0.0423 | -68.1469
-8 | -0.5901 | 0.00894 | -0.037 | -66.0067
-7.5 | -0.5558 | 0.00878 | -0.0324 | -63.303
-7 | -0.5203 | 0.00863 | -0.028 | -60.2897
-6.5 | -0.486 | 0.00853 | -0.0233 | -56.9754
-6 | -0.4457 | 0.00841 | -0.0198 | -52.9964
-5.5 | -0.402 | 0.00825 | -0.0171 | -48.7273
-5 | -0.3585 | 0.00807 | -0.0143 | -44.4238
-4.5 | -0.3145 | 0.00785 | -0.0116 | -40.0637
-4 | -0.2748 | 0.00747 | -0.0082 | -36.7871
-3.5 | -0.2399 | 0.00687 | -0.0038 | -34.9199
-3 | -0.1963 | 0.0066 | -0.0011 | -29.7424
-2.5 | -0.1498 | 0.00648 | 0.0011 | -23.1173
-2 | -0.1033 | 0.00636 | 0.0033 | -16.2421
-1.5 | -0.0559 | 0.00628 | 0.0054 | -8.9013
-1 | -0.0081 | 0.00622 | 0.0073 | -1.3023
-0.5 | 0.0395 | 0.00618 | 0.0093 | 6.3916
0 | 0.0862 | 0.00615 | 0.0115 | 14.0163
0.5 | 0.1344 | 0.00618 | 0.0134 | 21.7476
1 | 0.1832 | 0.00626 | 0.0151 | 29.2652
1.5 | 0.2325 | 0.00633 | 0.0167 | 36.7299
2 | 0.2809 | 0.00639 | 0.0186 | 43.9593
2.5 | 0.329 | 0.00644 | 0.0204 | 51.087
3 | 0.3767 | 0.00654 | 0.0224 | 57.5994
3.5 | 0.4232 | 0.0066 | 0.0246 | 64.1212
4 | 0.4695 | 0.00669 | 0.0268 | 70.1794
4.5 | 0.5151 | 0.00677 | 0.0292 | 76.0857
5 | 0.5588 | 0.00688 | 0.032 | 81.2209
5.5 | 0.6037 | 0.00699 | 0.0345 | 86.3662
6 | 0.6451 | 0.00715 | 0.0376 | 90.2238
6.5 | 0.6905 | 0.00728 | 0.0399 | 94.8489
7 | 0.7453 | 0.00758 | 0.04 | 98.3245
7.5 | 0.814 | 0.00787 | 0.0371 | 103.4307
8 | 0.8851 | 0.00829 | 0.0334 | 106.7672
8.5 | 0.9554 | 0.00867 | 0.03 | 110.1961
9 | 1.0199 | 0.00911 | 0.0278 | 111.9539
9.5 | 1.069 | 0.00955 | 0.0288 | 111.9372
10 | 1.1302 | 0.01003 | 0.0271 | 112.682
10.5 | 1.1879 | 0.01061 | 0.026 | 111.9604
11 | 1.2417 | 0.01119 | 0.0256 | 110.9651
11.5 | 1.2907 | 0.01179 | 0.0261 | 109.4741
12 | 1.3475 | 0.01246 | 0.0247 | 108.1461
12.5 | 1.4008 | 0.01325 | 0.0238 | 105.7208
13 | 1.4519 | 0.01408 | 0.0231 | 103.1179
13.5 | 1.4942 | 0.01497 | 0.0239 | 99.813
14 | 1.5062 | 0.01595 | 0.0302 | 94.4326
14.5 | 1.5199 | 0.01718 | 0.0356 | 88.4692
15 | 1.5361 | 0.01857 | 0.0401 | 82.7194
15.5 | 1.5503 | 0.02034 | 0.0441 | 76.2193
16 | 1.5642 | 0.02239 | 0.0474 | 69.8615
16.5 | 1.5774 | 0.02473 | 0.0501 | 63.7849
17 | 1.584 | 0.02779 | 0.0525 | 56.9989
17.5 | 1.5932 | 0.031 | 0.054 | 51.3935
18 | 1.5939 | 0.03522 | 0.055 | 45.2555
18.5 | 1.5939 | 0.03984 | 0.0552 | 40.0075
19 | 1.5841 | 0.04571 | 0.0549 | 34.6554
19.5 | 1.5758 | 0.05175 | 0.0539 | 30.4502
20 | 1.5546 | 0.05948 | 0.0521 | 26.1365

## 59. Re 3M Mach 0.10 (1)
BIGFOIL.COM POLAR EXPORT
NACA23118
NACA23118 |  |  |  | Cl Max: | 1.7 | at alpha= | 18.5 | deg
JavaFoil+Calcfoil stall+Eppler ext transition |  |  |  | L/D Max: | 101.503 | at alpha= | 8 | deg
Re: | 3000000 |  |  | Cd Min: | 0.0081 | at alpha= | 4 | deg
Mach: | 0.1 |  |  | Cl=0 at alpha= | -0.92857 | deg
|  |  |  | @ Cl=0.1, Cd= | 0.0084722
|  |  |  | @ Cl=0.4, Cd= | 0.0084319
|  |  |  | @ Cl=0.6, Cd= | 0.0081866
alpha (deg) | Cl | Cd | Cm | Cl/Cd
-20 | -1.338 | 0.08528 | 0.019 | -15.685
-19.5 | -1.355 | 0.07455 | 0.019 | -18.175
-19 | -1.372 | 0.06434 | 0.019 | -21.32
-18.5 | -1.386 | 0.05538 | 0.019 | -25.026
-18 | -1.398 | 0.04771 | 0.019 | -29.294
-17.5 | -1.405 | 0.0416 | 0.019 | -33.77
-17 | -1.41 | 0.03596 | 0.019 | -39.221
-16.5 | -1.411 | 0.03166 | 0.019 | -44.565
-16 | -1.408 | 0.02804 | 0.019 | -50.21
-15.5 | -1.401 | 0.02516 | 0.018 | -55.661
-15 | -1.389 | 0.02287 | 0.018 | -60.718
-14.5 | -1.373 | 0.02101 | 0.018 | -65.334
-14 | -1.351 | 0.01953 | 0.018 | -69.193
-13.5 | -1.326 | 0.01823 | 0.017 | -72.755
-13 | -1.297 | 0.01712 | 0.017 | -75.769
-12.5 | -1.265 | 0.01619 | 0.017 | -78.159
-12 | -1.23 | 0.01536 | 0.016 | -80.074
-11.5 | -1.192 | 0.01467 | 0.016 | -81.259
-11 | -1.151 | 0.01403 | 0.016 | -82.033
-10.5 | -1.107 | 0.01346 | 0.015 | -82.214
-10 | -1.061 | 0.01294 | 0.015 | -81.973
-9.5 | -1.012 | 0.01249 | 0.014 | -81.059
-9 | -0.961 | 0.01206 | 0.014 | -79.726
-8.5 | -0.909 | 0.0117 | 0.013 | -77.741
-8 | -0.855 | 0.01136 | 0.013 | -75.278
-7.5 | -0.8 | 0.01103 | 0.013 | -72.538
-7 | -0.743 | 0.01078 | 0.012 | -68.946
-6.5 | -0.686 | 0.01054 | 0.012 | -65.064
-6 | -0.627 | 0.00915 | 0.011 | -68.472
-5.5 | -0.567 | 0.00902 | 0.011 | -62.917
-5 | -0.507 | 0.0093 | 0.01 | -54.518
-4.5 | -0.446 | 0.00912 | 0.01 | -48.879
-4 | -0.385 | 0.00836 | 0.009 | -45.991
-3.5 | -0.323 | 0.00829 | 0.009 | -38.932
-3 | -0.26 | 0.00822 | 0.009 | -31.666
-2.5 | -0.198 | 0.00823 | 0.008 | -24.014
-2 | -0.135 | 0.00825 | 0.008 | -16.337
-1.5 | -0.072 | 0.0082 | 0.007 | -8.761
-1 | -0.009 | 0.00823 | 0.007 | -1.05
-0.5 | 0.054 | 0.00835 | 0.006 | 6.527
0 | 0.118 | 0.00852 | 0.006 | 13.79
0.5 | 0.18 | 0.00815 | 0.005 | 22.142
1 | 0.243 | 0.00853 | 0.005 | 28.507
1.5 | 0.306 | 0.00858 | 0.004 | 35.661
2 | 0.368 | 0.00863 | 0.004 | 42.708
2.5 | 0.431 | 0.00824 | 0.003 | 52.301
3 | 0.493 | 0.00828 | 0.003 | 59.544
3.5 | 0.555 | 0.00843 | 0.002 | 65.842
4 | 0.616 | 0.0081 | 0.002 | 76.039
4.5 | 0.677 | 0.00852 | 0.001 | 79.548
5 | 0.738 | 0.00822 | 0.001 | 89.864
5.5 | 0.799 | 0.00928 | 0.001 | 86.095
6 | 0.859 | 0.0095 | 0 | 90.4
6.5 | 0.918 | 0.00974 | 0 | 94.217
7 | 0.976 | 0.01004 | -0.001 | 97.281
7.5 | 1.034 | 0.01037 | -0.001 | 99.688
8 | 1.091 | 0.01074 | -0.002 | 101.503
8.5 | 1.146 | 0.01135 | -0.002 | 100.952
9 | 1.2 | 0.01185 | -0.003 | 101.282
9.5 | 1.252 | 0.01239 | -0.003 | 101.079
10 | 1.303 | 0.01324 | -0.004 | 98.394
10.5 | 1.351 | 0.01417 | -0.004 | 95.378
11 | 1.397 | 0.01501 | -0.004 | 93.06
11.5 | 1.44 | 0.01604 | -0.005 | 89.765
12 | 1.479 | 0.01728 | -0.005 | 85.582
12.5 | 1.515 | 0.01882 | -0.006 | 80.516
13 | 1.548 | 0.02072 | -0.006 | 74.714
13.5 | 1.577 | 0.02301 | -0.006 | 68.527
14 | 1.602 | 0.02574 | -0.007 | 62.233
14.5 | 1.624 | 0.02898 | -0.007 | 56.038
15 | 1.643 | 0.03266 | -0.007 | 50.32
15.5 | 1.66 | 0.03679 | -0.008 | 45.12
16 | 1.672 | 0.04144 | -0.008 | 40.354
16.5 | 1.683 | 0.04636 | -0.008 | 36.296
17 | 1.69 | 0.05179 | -0.009 | 32.635
17.5 | 1.696 | 0.05744 | -0.009 | 29.522
18 | 1.699 | 0.06332 | -0.009 | 26.839
18.5 | 1.7 | 0.06963 | -0.009 | 24.412
19 | 1.697 | 0.07625 | -0.01 | 22.253
19.5 | 1.691 | 0.08312 | -0.01 | 20.348
20 | 1.684 | 0.09006 | -0.01 | 18.698

## 60. Re 3M Mach 0.10 (2)
BIGFOIL.COM POLAR EXPORT
NACA23118
NACA23118 |  |  |  | Cl Max: | 1.5861 | at alpha= | 18 | deg
XFOIL ncrit=9 |  |  |  | L/D Max: | 111.951 | at alpha= | 10 | deg
Re: | 3000000 |  |  | Cd Min: | 0.06513 | at alpha= | 20 | deg
Mach: | 0.1 |  |  | Cl=0 at alpha= | -0.91614 | deg
|  |  |  | @ Cl=0.1, Cd= | 0.0061912
|  |  |  | @ Cl=0.4, Cd= | 0.0065925
|  |  |  | @ Cl=0.6, Cd= | 0.0070069
alpha (deg) | Cl | Cd | Cm | Cl/Cd
-20 | -1.4747 | 0.04519 | -0.0599 | -32.6333
-19.5 | -1.4756 | 0.04005 | -0.0599 | -36.8439
-19 | -1.4689 | 0.03593 | -0.0593 | -40.8823
-18.5 | -1.4562 | 0.03254 | -0.0583 | -44.7511
-18 | -1.4409 | 0.02959 | -0.0568 | -48.6955
-17.5 | -1.4217 | 0.02711 | -0.055 | -52.4419
-17 | -1.4005 | 0.02496 | -0.0529 | -56.1098
-16.5 | -1.3797 | 0.02297 | -0.0502 | -60.0653
-16 | -1.3609 | 0.02107 | -0.0468 | -64.5895
-15.5 | -1.34 | 0.01952 | -0.0431 | -68.6475
-15 | -1.3169 | 0.01826 | -0.0391 | -72.1194
-14.5 | -1.2934 | 0.01718 | -0.0346 | -75.2852
-14 | -1.2695 | 0.01633 | -0.0298 | -77.7404
-13.5 | -1.2546 | 0.01539 | -0.0232 | -81.5205
-13 | -1.1997 | 0.0145 | -0.0242 | -82.7379
-12.5 | -1.1411 | 0.01378 | -0.0255 | -82.8084
-12 | -1.0829 | 0.01303 | -0.0267 | -83.1082
-11.5 | -1.0334 | 0.01231 | -0.026 | -83.948
-11 | -0.975 | 0.01172 | -0.0268 | -83.1911
-10.5 | -0.9188 | 0.01107 | -0.0273 | -82.9991
-10 | -0.8456 | 0.01052 | -0.0311 | -80.3802
-9.5 | -0.7483 | 0.00987 | -0.0402 | -75.8156
-9 | -0.659 | 0.00937 | -0.0476 | -70.3308
-8.5 | -0.6221 | 0.00918 | -0.0435 | -67.7669
-8 | -0.5902 | 0.00899 | -0.0383 | -65.6507
-7.5 | -0.5556 | 0.00883 | -0.0336 | -62.9219
-7 | -0.5201 | 0.00866 | -0.0291 | -60.0577
-6.5 | -0.4853 | 0.00855 | -0.0243 | -56.7602
-6 | -0.4464 | 0.00843 | -0.0205 | -52.9537
-5.5 | -0.4027 | 0.00828 | -0.0176 | -48.6353
-5 | -0.359 | 0.0081 | -0.0148 | -44.321
-4.5 | -0.315 | 0.00788 | -0.0121 | -39.9746
-4 | -0.275 | 0.00752 | -0.0086 | -36.5691
-3.5 | -0.2402 | 0.0069 | -0.0041 | -34.8116
-3 | -0.1968 | 0.00662 | -0.0013 | -29.7281
-2.5 | -0.1503 | 0.0065 | 0.001 | -23.1231
-2 | -0.1037 | 0.00638 | 0.0033 | -16.2539
-1.5 | -0.056 | 0.00629 | 0.0053 | -8.903
-1 | -0.008 | 0.00624 | 0.0073 | -1.2821
-0.5 | 0.0397 | 0.0062 | 0.0094 | 6.4032
0 | 0.0864 | 0.00618 | 0.0117 | 13.9806
0.5 | 0.135 | 0.00622 | 0.0135 | 21.7042
1 | 0.1841 | 0.00628 | 0.0153 | 29.3153
1.5 | 0.2333 | 0.00636 | 0.017 | 36.6824
2 | 0.2822 | 0.00643 | 0.0189 | 43.888
2.5 | 0.3304 | 0.00647 | 0.0208 | 51.0665
3 | 0.3784 | 0.00656 | 0.0228 | 57.6829
3.5 | 0.4249 | 0.00663 | 0.0251 | 64.0875
4 | 0.4714 | 0.00671 | 0.0274 | 70.2534
4.5 | 0.517 | 0.00681 | 0.0299 | 75.9178
5 | 0.5609 | 0.00691 | 0.0327 | 81.1722
5.5 | 0.6053 | 0.00702 | 0.0354 | 86.2251
6 | 0.6458 | 0.00717 | 0.0388 | 90.0697
6.5 | 0.6916 | 0.00731 | 0.0412 | 94.6101
7 | 0.7481 | 0.00762 | 0.041 | 98.1759
7.5 | 0.8181 | 0.00793 | 0.0379 | 103.1652
8 | 0.8907 | 0.00834 | 0.0341 | 106.7986
8.5 | 0.9607 | 0.00875 | 0.0309 | 109.7943
9 | 1.0249 | 0.00918 | 0.0289 | 111.6449
9.5 | 1.0748 | 0.00966 | 0.0298 | 111.2629
10 | 1.1363 | 0.01015 | 0.0283 | 111.9507
10.5 | 1.1946 | 0.01072 | 0.0272 | 111.4366
11 | 1.247 | 0.01136 | 0.0272 | 109.7711
11.5 | 1.298 | 0.01198 | 0.0274 | 108.3472
12 | 1.3553 | 0.01266 | 0.0261 | 107.0537
12.5 | 1.4086 | 0.01347 | 0.0253 | 104.5731
13 | 1.4589 | 0.01441 | 0.0248 | 101.2422
13.5 | 1.493 | 0.01535 | 0.0272 | 97.2638
14 | 1.5072 | 0.01638 | 0.0332 | 92.0147
14.5 | 1.5195 | 0.01779 | 0.0386 | 85.4132
15 | 1.5356 | 0.01931 | 0.043 | 79.5236
15.5 | 1.5505 | 0.0212 | 0.0467 | 73.1368
16 | 1.5615 | 0.02358 | 0.05 | 66.2214
16.5 | 1.5741 | 0.02612 | 0.0525 | 60.2642
17 | 1.5807 | 0.02938 | 0.0546 | 53.8019
17.5 | 1.5853 | 0.03316 | 0.0559 | 47.8076
18 | 1.5861 | 0.03759 | 0.0566 | 42.1947
18.5 | 1.58 | 0.04297 | 0.0566 | 36.7698
19 | 1.5681 | 0.04929 | 0.0558 | 31.8138
19.5 | 1.5532 | 0.05622 | 0.0544 | 27.6272
20 | 1.5237 | 0.06513 | 0.052 | 23.3947

## 61. Re 3M Mach 0.25 (1)
BIGFOIL.COM POLAR EXPORT
NACA23118
NACA23118 |  |  |  | Cl Max: | 1.614 | at alpha= | 16 | deg
JavaFoil+Calcfoil stall+Eppler ext transition |  |  |  | L/D Max: | 99.059 | at alpha= | 8.5 | deg
Re: | 3000000 |  |  | Cd Min: | 0.00791 | at alpha= | 4 | deg
Mach: | 0.25 |  |  | Cl=0 at alpha= | -0.93077 | deg
|  |  |  | @ Cl=0.1, Cd= | 0.0083469
|  |  |  | @ Cl=0.4, Cd= | 0.0083841
|  |  |  | @ Cl=0.6, Cd= | 0.0080675
alpha (deg) | Cl | Cd | Cm | Cl/Cd
-19.5 | -1.044 | 0.14127 | 0.015 | -7.392
-19 | -1.079 | 0.12773 | 0.016 | -8.45
-18.5 | -1.12 | 0.10912 | 0.016 | -10.265
-18 | -1.159 | 0.09184 | 0.017 | -12.617
-17.5 | -1.196 | 0.0757 | 0.018 | -15.798
-17 | -1.231 | 0.06111 | 0.018 | -20.146
-16.5 | -1.26 | 0.04988 | 0.018 | -25.266
-16 | -1.284 | 0.04098 | 0.018 | -31.336
-15.5 | -1.301 | 0.03424 | 0.018 | -38.003
-15 | -1.311 | 0.02922 | 0.018 | -44.871
-14.5 | -1.314 | 0.02565 | 0.018 | -51.213
-14 | -1.308 | 0.02298 | 0.018 | -56.895
-13.5 | -1.295 | 0.02092 | 0.018 | -61.924
-13 | -1.277 | 0.01926 | 0.017 | -66.338
-12.5 | -1.254 | 0.01792 | 0.017 | -69.994
-12 | -1.226 | 0.0168 | 0.017 | -73.021
-11.5 | -1.194 | 0.01586 | 0.016 | -75.279
-11 | -1.158 | 0.01504 | 0.016 | -76.965
-10.5 | -1.118 | 0.01433 | 0.015 | -77.997
-10 | -1.074 | 0.01371 | 0.015 | -78.382
-9.5 | -1.028 | 0.01315 | 0.015 | -78.154
-9 | -0.978 | 0.01264 | 0.014 | -77.372
-8.5 | -0.927 | 0.01221 | 0.014 | -75.899
-8 | -0.873 | 0.01181 | 0.013 | -73.934
-7.5 | -0.818 | 0.01146 | 0.013 | -71.346
-7 | -0.761 | 0.01112 | 0.012 | -68.388
-6.5 | -0.702 | 0.01085 | 0.012 | -64.68
-6 | -0.642 | 0.0106 | 0.012 | -60.594
-5.5 | -0.582 | 0.01038 | 0.011 | -56.026
-5 | -0.52 | 0.0091 | 0.011 | -57.122
-4.5 | -0.458 | 0.00935 | 0.01 | -48.912
-4 | -0.395 | 0.00812 | 0.01 | -48.656
-3.5 | -0.331 | 0.00849 | 0.009 | -39.017
-3 | -0.267 | 0.00806 | 0.009 | -33.166
-2.5 | -0.203 | 0.008 | 0.008 | -25.395
-2 | -0.139 | 0.008 | 0.008 | -17.316
-1.5 | -0.074 | 0.00839 | 0.007 | -8.797
-1 | -0.009 | 0.00842 | 0.007 | -1.054
-0.5 | 0.056 | 0.00855 | 0.006 | 6.546
0 | 0.121 | 0.00825 | 0.006 | 14.622
0.5 | 0.185 | 0.00833 | 0.005 | 22.254
1 | 0.25 | 0.00836 | 0.005 | 29.877
1.5 | 0.314 | 0.00832 | 0.004 | 37.753
2 | 0.378 | 0.00836 | 0.004 | 45.252
2.5 | 0.442 | 0.00843 | 0.003 | 52.427
3 | 0.506 | 0.00811 | 0.003 | 62.411
3.5 | 0.569 | 0.00822 | 0.002 | 69.258
4 | 0.632 | 0.00791 | 0.002 | 79.912
4.5 | 0.695 | 0.00804 | 0.002 | 86.381
5 | 0.757 | 0.00941 | 0.001 | 80.424
5.5 | 0.819 | 0.00959 | 0.001 | 85.389
6 | 0.88 | 0.00986 | 0 | 89.198
6.5 | 0.94 | 0.01013 | 0 | 92.788
7 | 0.999 | 0.01048 | -0.001 | 95.367
7.5 | 1.058 | 0.01087 | -0.001 | 97.341
8 | 1.115 | 0.01133 | -0.002 | 98.422
8.5 | 1.17 | 0.01181 | -0.002 | 99.059
9 | 1.224 | 0.01243 | -0.003 | 98.482
9.5 | 1.276 | 0.01329 | -0.003 | 95.973
10 | 1.325 | 0.0141 | -0.004 | 93.939
10.5 | 1.371 | 0.01545 | -0.004 | 88.726
11 | 1.414 | 0.01661 | -0.005 | 85.099
11.5 | 1.453 | 0.01802 | -0.005 | 80.601
12 | 1.488 | 0.01981 | -0.005 | 75.099
12.5 | 1.518 | 0.02199 | -0.006 | 69.054
13 | 1.544 | 0.02472 | -0.006 | 62.48
13.5 | 1.566 | 0.02805 | -0.006 | 55.841
14 | 1.583 | 0.03191 | -0.007 | 49.625
14.5 | 1.597 | 0.03641 | -0.007 | 43.853
15 | 1.607 | 0.04143 | -0.007 | 38.78
15.5 | 1.613 | 0.04698 | -0.008 | 34.329
16 | 1.614 | 0.053 | -0.008 | 30.459
16.5 | 1.612 | 0.05944 | -0.008 | 27.119
17 | 1.606 | 0.06629 | -0.009 | 24.228
17.5 | 1.597 | 0.07354 | -0.009 | 21.711
18 | 1.584 | 0.08109 | -0.009 | 19.528
18.5 | 1.566 | 0.08918 | -0.009 | 17.557
19 | 1.542 | 0.09747 | -0.009 | 15.822
19.5 | 1.515 | 0.10605 | -0.01 | 14.286
20 | 1.483 | 0.11518 | -0.01 | 12.879

## 62. Re 3M Mach 0.25 (2)
BIGFOIL.COM POLAR EXPORT
NACA23118
NACA23118 |  |  |  | Cl Max: | 1.5439 | at alpha= | 16 | deg
XFOIL ncrit=9 |  |  |  | L/D Max: | 108.521 | at alpha= | 9.5 | deg
Re: | 3000000 |  |  | Cd Min: | 0.0975 | at alpha= | 20 | deg
Mach: | 0.25 |  |  | Cl=0 at alpha= | -0.92159 | deg
|  |  |  | @ Cl=0.1, Cd= | 0.0063087
|  |  |  | @ Cl=0.4, Cd= | 0.0067205
|  |  |  | @ Cl=0.6, Cd= | 0.0071695
alpha (deg) | Cl | Cd | Cm | Cl/Cd
-20 | -1.3695 | 0.06714 | -0.0628 | -20.3977
-19.5 | -1.3844 | 0.05932 | -0.0651 | -23.3378
-19 | -1.3861 | 0.05315 | -0.0664 | -26.079
-18.5 | -1.3929 | 0.04677 | -0.0673 | -29.7819
-18 | -1.3963 | 0.04104 | -0.0674 | -34.0229
-17.5 | -1.39 | 0.03651 | -0.0667 | -38.0718
-17 | -1.3789 | 0.03266 | -0.0653 | -42.2198
-16.5 | -1.3624 | 0.02952 | -0.0634 | -46.1518
-16 | -1.3446 | 0.02671 | -0.0609 | -50.3407
-15.5 | -1.324 | 0.02438 | -0.0579 | -54.3068
-15 | -1.3076 | 0.02207 | -0.0539 | -59.2478
-14.5 | -1.2888 | 0.02018 | -0.0494 | -63.8652
-14 | -1.2663 | 0.01871 | -0.0447 | -67.6804
-13.5 | -1.2449 | 0.01748 | -0.0392 | -71.2185
-13 | -1.2224 | 0.01644 | -0.0335 | -74.3552
-12.5 | -1.1672 | 0.0152 | -0.0338 | -76.7895
-12 | -1.1073 | 0.01426 | -0.0346 | -77.6508
-11.5 | -1.0509 | 0.01339 | -0.0345 | -78.4839
-11 | -0.9972 | 0.01251 | -0.0338 | -79.7122
-10.5 | -0.9372 | 0.01182 | -0.0342 | -79.2893
-10 | -0.8663 | 0.01107 | -0.0367 | -78.2565
-9.5 | -0.7689 | 0.0104 | -0.0447 | -73.9327
-9 | -0.6635 | 0.00977 | -0.0546 | -67.912
-8.5 | -0.6249 | 0.00951 | -0.0503 | -65.7098
-8 | -0.5905 | 0.00932 | -0.0451 | -63.3584
-7.5 | -0.5563 | 0.00909 | -0.0398 | -61.1991
-7 | -0.52 | 0.0089 | -0.0349 | -58.427
-6.5 | -0.4823 | 0.00874 | -0.0302 | -55.1831
-6 | -0.4438 | 0.00859 | -0.0258 | -51.6647
-5.5 | -0.4051 | 0.00845 | -0.0213 | -47.9408
-5 | -0.361 | 0.00827 | -0.018 | -43.6518
-4.5 | -0.3168 | 0.00808 | -0.0147 | -39.2079
-4 | -0.274 | 0.00778 | -0.0113 | -35.2185
-3.5 | -0.2413 | 0.0071 | -0.006 | -33.9859
-3 | -0.1991 | 0.00679 | -0.0024 | -29.3225
-2.5 | -0.1519 | 0.00663 | 0.0002 | -22.911
-2 | -0.1048 | 0.00648 | 0.0029 | -16.1728
-1.5 | -0.0566 | 0.00641 | 0.0053 | -8.83
-1 | -0.0077 | 0.00638 | 0.0076 | -1.2069
-0.5 | 0.0414 | 0.00634 | 0.0098 | 6.53
0 | 0.0892 | 0.0063 | 0.0123 | 14.1587
0.5 | 0.1391 | 0.00634 | 0.0144 | 21.9401
1 | 0.1896 | 0.00642 | 0.0163 | 29.5327
1.5 | 0.2394 | 0.00647 | 0.0184 | 37.0015
2 | 0.289 | 0.00655 | 0.0206 | 44.1221
2.5 | 0.3379 | 0.00665 | 0.0228 | 50.812
3 | 0.3867 | 0.00669 | 0.0252 | 57.8027
3.5 | 0.4346 | 0.0068 | 0.0277 | 63.9118
4 | 0.481 | 0.00686 | 0.0306 | 70.1166
4.5 | 0.5261 | 0.00698 | 0.0337 | 75.3725
5 | 0.5706 | 0.00705 | 0.037 | 80.9362
5.5 | 0.6075 | 0.0072 | 0.0418 | 84.375
6 | 0.6508 | 0.00732 | 0.0453 | 88.9071
6.5 | 0.6989 | 0.00757 | 0.0477 | 92.325
7 | 0.7642 | 0.00785 | 0.0463 | 97.3503
7.5 | 0.8416 | 0.00831 | 0.0423 | 101.2756
8 | 0.9187 | 0.00869 | 0.0385 | 105.7192
9 | 1.0492 | 0.00969 | 0.0357 | 108.2766
9.5 | 1.108 | 0.01021 | 0.0356 | 108.5211
10 | 1.1694 | 0.01087 | 0.0348 | 107.5805
10.5 | 1.2275 | 0.01155 | 0.0346 | 106.2771
11 | 1.2781 | 0.01227 | 0.0358 | 104.1646
11.5 | 1.3376 | 0.01311 | 0.0348 | 102.029
12 | 1.3936 | 0.0141 | 0.0343 | 98.8369
12.5 | 1.446 | 0.01524 | 0.0341 | 94.8819
13 | 1.4815 | 0.01645 | 0.0367 | 90.0608
13.5 | 1.4949 | 0.01781 | 0.0429 | 83.936
14 | 1.5054 | 0.01969 | 0.0484 | 76.4551
14.5 | 1.5194 | 0.02179 | 0.0528 | 69.7292
15 | 1.5311 | 0.02438 | 0.0563 | 62.8015
15.5 | 1.5375 | 0.02768 | 0.0592 | 55.5455
16 | 1.5439 | 0.03134 | 0.0613 | 49.2629
16.5 | 1.542 | 0.03598 | 0.0627 | 42.8571
17 | 1.5336 | 0.0416 | 0.0632 | 36.8654
17.5 | 1.522 | 0.0479 | 0.0628 | 31.7745
18 | 1.5016 | 0.05539 | 0.0615 | 27.1096
18.5 | 1.471 | 0.06433 | 0.0592 | 22.8665
19 | 1.4362 | 0.07412 | 0.0561 | 19.3767
19.5 | 1.3893 | 0.08565 | 0.0517 | 16.2207
20 | 1.3437 | 0.0975 | 0.0467 | 13.7815

## 63. Re 3M Mach 0.50 (1)
BIGFOIL.COM POLAR EXPORT
NACA23118
NACA23118 |  |  |  | Cl Max: | 1.354 | at alpha= | 10.5 | deg
JavaFoil+Calcfoil stall+Eppler ext transition |  |  |  | L/D Max: | 84.341 | at alpha= | 6.5 | deg
Re: | 3000000 |  |  | Cd Min: | 0.00755 | at alpha= | -2.5 | deg
Mach: | 0.5 |  |  | Cl=0 at alpha= | -0.93056 | deg
|  |  |  | @ Cl=0.1, Cd= | 0.0080486
|  |  |  | @ Cl=0.4, Cd= | 0.0086361
|  |  |  | @ Cl=0.6, Cd= | 0.0093712
alpha (deg) | Cl | Cd | Cm | Cl/Cd
-20 | -1.066 | 0.1733 | 0.015 | -6.151
-19.5 | -1.039 | 0.1661 | 0.015 | -6.256
-19 | -1.012 | 0.16151 | 0.015 | -6.264
-18.5 | -0.984 | 0.15633 | 0.014 | -6.294
-18 | -0.957 | 0.15135 | 0.014 | -6.323
-17.5 | -0.929 | 0.14894 | 0.013 | -6.235
-17 | -0.902 | 0.14489 | 0.013 | -6.222
-16.5 | -0.873 | 0.13874 | 0.013 | -6.294
-16 | -0.846 | 0.13317 | 0.012 | -6.353
-15.5 | -0.818 | 0.11921 | 0.012 | -6.859
-15 | -0.79 | 0.10729 | 0.012 | -7.367
-14.5 | -0.762 | 0.11801 | 0.011 | -6.457
-14 | -0.735 | 0.11447 | 0.011 | -6.417
-13.5 | -0.706 | 0.09774 | 0.011 | -7.228
-13 | -0.678 | 0.1028 | 0.01 | -6.596
-12.5 | -0.651 | 0.08728 | 0.01 | -7.463
-12 | -0.622 | 0.08608 | 0.009 | -7.231
-11.5 | -0.595 | 0.08368 | 0.009 | -7.106
-11 | -0.569 | 0.07882 | 0.009 | -7.216
-10.5 | -0.722 | 0.06396 | 0.012 | -11.288
-10 | -0.97 | 0.02126 | 0.016 | -45.632
-9.5 | -0.999 | 0.01836 | 0.016 | -54.422
-9 | -0.991 | 0.01674 | 0.016 | -59.233
-8.5 | -0.965 | 0.01553 | 0.015 | -62.099
-8 | -0.926 | 0.01459 | 0.015 | -63.471
-7.5 | -0.879 | 0.01382 | 0.014 | -63.568
-7 | -0.825 | 0.01291 | 0.014 | -63.92
-6.5 | -0.767 | 0.01234 | 0.013 | -62.141
-6 | -0.705 | 0.01185 | 0.013 | -59.546
-5.5 | -0.641 | 0.01146 | 0.012 | -55.958
-5 | -0.575 | 0.01108 | 0.012 | -51.916
-4.5 | -0.507 | 0.01074 | 0.011 | -47.219
-4 | -0.438 | 0.01044 | 0.011 | -41.993
-3.5 | -0.369 | 0.00798 | 0.01 | -46.212
-3 | -0.298 | 0.00758 | 0.01 | -39.262
-2.5 | -0.226 | 0.00755 | 0.009 | -29.967
-2 | -0.154 | 0.00792 | 0.009 | -19.496
-1.5 | -0.082 | 0.00795 | 0.008 | -10.35
-1 | -0.01 | 0.00768 | 0.008 | -1.29
-0.5 | 0.062 | 0.00821 | 0.007 | 7.604
0 | 0.135 | 0.0079 | 0.007 | 17.037
0.5 | 0.206 | 0.0079 | 0.006 | 26.138
1 | 0.278 | 0.00797 | 0.005 | 34.927
1.5 | 0.35 | 0.00796 | 0.005 | 43.91
2 | 0.421 | 0.00892 | 0.004 | 47.167
2.5 | 0.491 | 0.00909 | 0.004 | 54.09
3 | 0.562 | 0.00925 | 0.003 | 60.711
3.5 | 0.631 | 0.00947 | 0.003 | 66.657
4 | 0.7 | 0.00974 | 0.002 | 71.937
4.5 | 0.769 | 0.01032 | 0.002 | 74.482
5 | 0.836 | 0.01064 | 0.001 | 78.51
5.5 | 0.902 | 0.01108 | 0.001 | 81.358
6 | 0.966 | 0.01159 | 0 | 83.295
6.5 | 1.028 | 0.01219 | 0 | 84.341
7 | 1.088 | 0.01295 | -0.001 | 84.048
7.5 | 1.145 | 0.01383 | -0.001 | 82.806
8 | 1.198 | 0.01514 | -0.002 | 79.117
8.5 | 1.246 | 0.01659 | -0.003 | 75.096
9 | 1.287 | 0.01849 | -0.003 | 69.614
9.5 | 1.321 | 0.02108 | -0.003 | 62.651
10 | 1.344 | 0.02462 | -0.004 | 54.573
10.5 | 1.354 | 0.02957 | -0.004 | 45.794
11 | 1.349 | 0.03636 | -0.005 | 37.104
11.5 | 1.321 | 0.04552 | -0.005 | 29.026
12 | 1.259 | 0.05799 | -0.005 | 21.709
12.5 | 1.079 | 0.07819 | -0.005 | 13.797
13 | 0.825 | 0.09531 | -0.005 | 8.654
13.5 | 0.817 | 0.11122 | -0.004 | 7.347
14 | 0.854 | 0.12128 | -0.005 | 7.038
14.5 | 0.885 | 0.12533 | -0.005 | 7.063
15 | 0.908 | 0.13025 | -0.005 | 6.972
15.5 | 0.935 | 0.13194 | -0.006 | 7.09

## 64. Re 3M Mach 0.50 (2)
BIGFOIL.COM POLAR EXPORT
NACA23118
NACA23118 |  |  |  | Cl Max: | 1.4433 | at alpha= | 12 | deg
XFOIL ncrit=9 |  |  |  | L/D Max: | 92.7114 | at alpha= | 7.5 | deg
Re: | 3000000 |  |  | Cd Min: | 0.12977 | at alpha= | -17 | deg
Mach: | 0.5 |  |  | Cl=0 at alpha= | -0.95247 | deg
|  |  |  | @ Cl=0.1, Cd= | 0.0068911
|  |  |  | @ Cl=0.4, Cd= | 0.0073214
|  |  |  | @ Cl=0.6, Cd= | 0.0080182
alpha (deg) | Cl | Cd | Cm | Cl/Cd
-17 | -0.7672 | 0.12977 | -0.0392 | -5.912
-16.5 | -0.8154 | 0.11489 | -0.0483 | -7.0972
-16 | -0.8495 | 0.10252 | -0.0552 | -8.2862
-15.5 | -0.8798 | 0.09102 | -0.0612 | -9.666
-15 | -0.9101 | 0.08002 | -0.0666 | -11.3734
-14.5 | -0.9421 | 0.06945 | -0.0714 | -13.5652
-14 | -0.9722 | 0.05971 | -0.075 | -16.282
-13.5 | -1.0025 | 0.05064 | -0.0773 | -19.7966
-13 | -1.0307 | 0.04246 | -0.0779 | -24.2746
-12.5 | -1.0561 | 0.03529 | -0.0764 | -29.9263
-12 | -1.0668 | 0.02991 | -0.0727 | -35.667
-11.5 | -1.0616 | 0.0253 | -0.0691 | -41.9605
-11 | -1.0212 | 0.02111 | -0.0693 | -48.3752
-10.5 | -0.9781 | 0.0181 | -0.0672 | -54.0387
-10 | -0.9247 | 0.01581 | -0.0654 | -58.4883
-9.5 | -0.8379 | 0.014 | -0.0684 | -59.85
-9 | -0.7024 | 0.01245 | -0.0804 | -56.4177
-8.5 | -0.6356 | 0.01168 | -0.0794 | -54.4178
-8 | -0.597 | 0.01112 | -0.073 | -53.6871
-7.5 | -0.5572 | 0.01064 | -0.0666 | -52.3684
-7 | -0.517 | 0.01027 | -0.0603 | -50.3408
-6.5 | -0.476 | 0.0099 | -0.0541 | -48.0808
-6 | -0.4327 | 0.00957 | -0.0483 | -45.2142
-5.5 | -0.388 | 0.00927 | -0.0428 | -41.8554
-5 | -0.3432 | 0.00901 | -0.0373 | -38.091
-4.5 | -0.2989 | 0.00876 | -0.0318 | -34.121
-4 | -0.2559 | 0.00853 | -0.026 | -30
-3.5 | -0.2222 | 0.00822 | -0.0186 | -27.0316
-3 | -0.1996 | 0.00746 | -0.0094 | -26.756
-2.5 | -0.1562 | 0.00717 | -0.0039 | -21.7852
-2 | -0.1078 | 0.00699 | 0.0006 | -15.422
-1.5 | -0.0564 | 0.00695 | 0.0045 | -8.1151
-1 | -0.005 | 0.00691 | 0.0084 | -0.72359
-0.5 | 0.0476 | 0.0069 | 0.012 | 6.8986
0 | 0.099 | 0.00689 | 0.0159 | 14.3687
0.5 | 0.153 | 0.00695 | 0.0193 | 22.0144
1 | 0.2067 | 0.00702 | 0.0227 | 29.4444
1.5 | 0.2596 | 0.00711 | 0.0263 | 36.512
2 | 0.3136 | 0.00718 | 0.0298 | 43.6769
2.5 | 0.364 | 0.00726 | 0.0341 | 50.1377
3 | 0.4109 | 0.00734 | 0.0391 | 55.9809
3.5 | 0.4535 | 0.00743 | 0.045 | 61.0363
4 | 0.4993 | 0.00756 | 0.0503 | 66.045
4.5 | 0.542 | 0.00777 | 0.0562 | 69.7555
5 | 0.5867 | 0.00793 | 0.0618 | 73.9849
5.5 | 0.6289 | 0.00821 | 0.0678 | 76.6017
6 | 0.6813 | 0.00847 | 0.0719 | 80.4368
6.5 | 0.7554 | 0.00898 | 0.0716 | 84.1203
7 | 0.8628 | 0.00956 | 0.0652 | 90.251
7.5 | 0.954 | 0.01029 | 0.0619 | 92.7114
8 | 1.0296 | 0.01115 | 0.0617 | 92.3408
8.5 | 1.0926 | 0.01205 | 0.0638 | 90.6722
9 | 1.1641 | 0.01326 | 0.0641 | 87.7903
10 | 1.2863 | 0.0164 | 0.067 | 78.4329
10.5 | 1.3496 | 0.01852 | 0.067 | 72.8726
11 | 1.4045 | 0.02129 | 0.067 | 65.9699
11.5 | 1.4391 | 0.02474 | 0.0685 | 58.169
12 | 1.4433 | 0.02847 | 0.0734 | 50.6955
12.5 | 1.4383 | 0.03332 | 0.077 | 43.1663
13 | 1.4237 | 0.03926 | 0.0792 | 36.2634
13.5 | 1.4001 | 0.04629 | 0.08 | 30.2463
14 | 1.3603 | 0.05495 | 0.0791 | 24.7552
14.5 | 1.3113 | 0.06476 | 0.0767 | 20.2486
15 | 1.2586 | 0.07538 | 0.0731 | 16.6967
15.5 | 1.1984 | 0.08717 | 0.0681 | 13.7478
16 | 1.1531 | 0.09813 | 0.0632 | 11.7507
16.5 | 1.1085 | 0.10958 | 0.0576 | 10.1159
17 | 1.0796 | 0.11984 | 0.0524 | 9.0087

## 65. Re 4M Mach 0.00 (1)
BIGFOIL.COM POLAR EXPORT
NACA23118
NACA23118 |  |  |  | Cl Max: | 1.723 | at alpha= | 18.5 | deg
JavaFoil+Calcfoil stall+Eppler ext transition |  |  |  | L/D Max: | 105.965 | at alpha= | 9 | deg
Re: | 4000000 |  |  | Cd Min: | 0.00803 | at alpha= | -3 | deg
Mach: | 0 |  |  | Cl=0 at alpha= | -0.92857 | deg
|  |  |  | @ Cl=0.1, Cd= | 0.0083311
|  |  |  | @ Cl=0.4, Cd= | 0.0083792
|  |  |  | @ Cl=0.6, Cd= | 0.0084665
alpha (deg) | Cl | Cd | Cm | Cl/Cd
-20 | -1.395 | 0.06822 | 0.019 | -20.449
-19.5 | -1.409 | 0.05931 | 0.019 | -23.766
-19 | -1.421 | 0.05192 | 0.019 | -27.361
-18.5 | -1.431 | 0.04477 | 0.019 | -31.965
-18 | -1.437 | 0.03932 | 0.019 | -36.546
-17.5 | -1.441 | 0.03442 | 0.019 | -41.869
-17 | -1.441 | 0.0305 | 0.019 | -47.25
-16.5 | -1.438 | 0.02713 | 0.019 | -52.996
-16 | -1.43 | 0.02449 | 0.019 | -58.4
-15.5 | -1.419 | 0.02233 | 0.018 | -63.529
-15 | -1.403 | 0.02057 | 0.018 | -68.241
-14.5 | -1.384 | 0.01911 | 0.018 | -72.445
-14 | -1.36 | 0.0179 | 0.018 | -76.005
-13.5 | -1.333 | 0.01685 | 0.017 | -79.117
-13 | -1.302 | 0.01595 | 0.017 | -81.646
-12.5 | -1.268 | 0.01517 | 0.017 | -83.584
-12 | -1.232 | 0.01449 | 0.016 | -84.989
-11.5 | -1.192 | 0.0139 | 0.016 | -85.75
-11 | -1.15 | 0.01337 | 0.015 | -86.043
-10.5 | -1.106 | 0.01288 | 0.015 | -85.859
-10 | -1.059 | 0.01243 | 0.015 | -85.208
-9.5 | -1.01 | 0.01184 | 0.014 | -85.298
-9 | -0.959 | 0.01145 | 0.014 | -83.76
-8.5 | -0.907 | 0.01112 | 0.013 | -81.547
-8 | -0.853 | 0.0108 | 0.013 | -78.94
-7.5 | -0.797 | 0.01053 | 0.013 | -75.719
-7 | -0.741 | 0.01027 | 0.012 | -72.117
-6.5 | -0.683 | 0.00894 | 0.012 | -76.35
-6 | -0.624 | 0.00877 | 0.011 | -71.173
-5.5 | -0.565 | 0.0091 | 0.011 | -62.082
-5 | -0.505 | 0.00893 | 0.01 | -56.527
-4.5 | -0.444 | 0.00929 | 0.01 | -47.79
-4 | -0.383 | 0.009 | 0.009 | -42.531
-3.5 | -0.321 | 0.00808 | 0.009 | -39.728
-3 | -0.259 | 0.00803 | 0.009 | -32.25
-2.5 | -0.197 | 0.00847 | 0.008 | -23.241
-2 | -0.134 | 0.00849 | 0.008 | -15.815
-1.5 | -0.071 | 0.00845 | 0.007 | -8.461
-1 | -0.009 | 0.00812 | 0.007 | -1.058
-0.5 | 0.054 | 0.00828 | 0.006 | 6.547
0 | 0.117 | 0.00835 | 0.006 | 14.001
0.5 | 0.18 | 0.0087 | 0.005 | 20.652
1 | 0.242 | 0.00824 | 0.005 | 29.394
1.5 | 0.304 | 0.00828 | 0.004 | 36.775
2 | 0.367 | 0.00831 | 0.004 | 44.105
2.5 | 0.429 | 0.00844 | 0.003 | 50.793
3 | 0.491 | 0.00804 | 0.003 | 61.054
3.5 | 0.552 | 0.00818 | 0.002 | 67.507
4 | 0.614 | 0.00855 | 0.002 | 71.739
4.5 | 0.675 | 0.00823 | 0.001 | 81.924
5 | 0.735 | 0.00834 | 0.001 | 88.132
5.5 | 0.795 | 0.00809 | 0.001 | 98.312
6 | 0.855 | 0.00918 | 0 | 93.131
6.5 | 0.914 | 0.00936 | 0 | 97.658
7 | 0.973 | 0.00964 | -0.001 | 100.873
7.5 | 1.03 | 0.00996 | -0.001 | 103.461
8 | 1.087 | 0.01049 | -0.002 | 103.628
8.5 | 1.142 | 0.01088 | -0.002 | 105.03
9 | 1.197 | 0.01129 | -0.003 | 105.965
9.5 | 1.249 | 0.01181 | -0.003 | 105.767
10 | 1.3 | 0.01283 | -0.004 | 101.368
10.5 | 1.349 | 0.01346 | -0.004 | 100.228
11 | 1.395 | 0.01421 | -0.004 | 98.19
11.5 | 1.439 | 0.01512 | -0.005 | 95.18
12 | 1.48 | 0.01622 | -0.005 | 91.25
12.5 | 1.517 | 0.01757 | -0.006 | 86.33
13 | 1.551 | 0.01927 | -0.006 | 80.495
13.5 | 1.582 | 0.02123 | -0.006 | 74.487
14 | 1.608 | 0.02365 | -0.007 | 67.997
14.5 | 1.632 | 0.02649 | -0.007 | 61.597
15 | 1.653 | 0.02973 | -0.007 | 55.59
15.5 | 1.671 | 0.03346 | -0.008 | 49.929
16 | 1.686 | 0.0375 | -0.008 | 44.941
16.5 | 1.697 | 0.04204 | -0.008 | 40.374
17 | 1.707 | 0.04693 | -0.009 | 36.38
17.5 | 1.715 | 0.05211 | -0.009 | 32.91
18 | 1.721 | 0.0575 | -0.009 | 29.922
18.5 | 1.723 | 0.06344 | -0.009 | 27.156
19 | 1.722 | 0.06942 | -0.01 | 24.813
19.5 | 1.72 | 0.07577 | -0.01 | 22.697
20 | 1.715 | 0.08228 | -0.01 | 20.843

## 66. Re 4M Mach 0.00 (2)
BIGFOIL.COM POLAR EXPORT
NACA23118
NACA23118 |  |  |  | Cl Max: | 1.6256 | at alpha= | 18 | deg
XFOIL ncrit=9 |  |  |  | L/D Max: | 120.483 | at alpha= | 9.5 | deg
Re: | 4000000 |  |  | Cd Min: | 0.05451 | at alpha= | 20 | deg
Mach: | 0 |  |  | Cl=0 at alpha= | -0.92693 | deg
|  |  |  | @ Cl=0.1, Cd= | 0.0060391
|  |  |  | @ Cl=0.4, Cd= | 0.0063168
|  |  |  | @ Cl=0.6, Cd= | 0.0066644
alpha (deg) | Cl | Cd | Cm | Cl/Cd
-20 | -1.5437 | 0.03677 | -0.058 | -41.9826
-19.5 | -1.5318 | 0.03332 | -0.0572 | -45.9724
-19 | -1.5136 | 0.03059 | -0.0561 | -49.4802
-18.5 | -1.5003 | 0.02766 | -0.0544 | -54.2408
-18 | -1.4836 | 0.02519 | -0.0523 | -58.8964
-17.5 | -1.464 | 0.02312 | -0.0498 | -63.3218
-17 | -1.4423 | 0.02134 | -0.0471 | -67.5867
-16.5 | -1.4181 | 0.0199 | -0.0441 | -71.2613
-16 | -1.3936 | 0.01863 | -0.0406 | -74.8041
-15.5 | -1.3693 | 0.0175 | -0.0368 | -78.2457
-15 | -1.3484 | 0.01636 | -0.0321 | -82.4205
-14.5 | -1.3277 | 0.01545 | -0.0269 | -85.9353
-14 | -1.2975 | 0.01468 | -0.0232 | -88.3856
-13.5 | -1.2425 | 0.01396 | -0.0241 | -89.0043
-13 | -1.1875 | 0.01319 | -0.0251 | -90.0303
-12.5 | -1.1305 | 0.01249 | -0.0262 | -90.5124
-12 | -1.0828 | 0.01189 | -0.0252 | -91.0681
-11.5 | -1.0285 | 0.01127 | -0.0254 | -91.26
-11 | -0.9707 | 0.01071 | -0.0263 | -90.6349
-10.5 | -0.8973 | 0.01019 | -0.0304 | -88.0569
-10 | -0.7962 | 0.00957 | -0.0405 | -83.1975
-9.5 | -0.7083 | 0.0091 | -0.0478 | -77.8352
-9 | -0.6753 | 0.00895 | -0.043 | -75.4525
-8.5 | -0.6428 | 0.00877 | -0.038 | -73.2953
-8 | -0.6081 | 0.0086 | -0.0335 | -70.7093
-7.5 | -0.5721 | 0.00842 | -0.0292 | -67.9454
-7 | -0.5365 | 0.00833 | -0.0247 | -64.4058
-6.5 | -0.4983 | 0.00824 | -0.0208 | -60.4733
-6 | -0.4551 | 0.00812 | -0.018 | -56.0468
-5.5 | -0.4098 | 0.00797 | -0.0156 | -51.4178
-5 | -0.3648 | 0.00781 | -0.0131 | -46.7093
-4.5 | -0.3191 | 0.00765 | -0.0108 | -41.7124
-4 | -0.2741 | 0.00743 | -0.0083 | -36.891
-3.5 | -0.235 | 0.00697 | -0.0047 | -33.7159
-3 | -0.1956 | 0.00656 | -0.0012 | -29.8171
-2.5 | -0.1499 | 0.00637 | 0.0012 | -23.5322
-2 | -0.1024 | 0.00626 | 0.0032 | -16.3578
-1.5 | -0.0548 | 0.00615 | 0.0052 | -8.9106
-1 | -0.007 | 0.0061 | 0.0071 | -1.1475
-0.5 | 0.0409 | 0.00607 | 0.009 | 6.7381
0.5 | 0.1364 | 0.00602 | 0.013 | 22.6578
1 | 0.1864 | 0.00607 | 0.0145 | 30.7084
1.5 | 0.236 | 0.00612 | 0.016 | 38.5621
2 | 0.286 | 0.00617 | 0.0175 | 46.3533
2.5 | 0.3354 | 0.00624 | 0.0191 | 53.75
3 | 0.3836 | 0.0063 | 0.021 | 60.8889
3.5 | 0.4323 | 0.00635 | 0.0227 | 68.0787
4 | 0.4796 | 0.00644 | 0.0247 | 74.472
4.5 | 0.526 | 0.0065 | 0.0269 | 80.9231
5 | 0.572 | 0.0066 | 0.0292 | 86.6667
5.5 | 0.6155 | 0.0067 | 0.032 | 91.8657
6 | 0.6592 | 0.0068 | 0.0347 | 96.9412
6.5 | 0.6973 | 0.00695 | 0.0386 | 100.3309
7 | 0.7394 | 0.00707 | 0.0416 | 104.5827
7.5 | 0.7927 | 0.00736 | 0.0419 | 107.7038
8 | 0.8648 | 0.00766 | 0.0382 | 112.8982
8.5 | 0.9402 | 0.00808 | 0.0336 | 116.3614
9 | 1.0099 | 0.0085 | 0.0302 | 118.8118
9.5 | 1.0735 | 0.00891 | 0.0281 | 120.4826
10 | 1.1229 | 0.00939 | 0.029 | 119.5847
10.5 | 1.1816 | 0.00989 | 0.0277 | 119.4742
11 | 1.2368 | 0.01044 | 0.0271 | 118.4674
11.5 | 1.2826 | 0.01106 | 0.0283 | 115.9675
12 | 1.3349 | 0.01174 | 0.0279 | 113.7053
12.5 | 1.3895 | 0.01244 | 0.0268 | 111.6961
13 | 1.4417 | 0.01319 | 0.0261 | 109.3025
13.5 | 1.4908 | 0.01406 | 0.0257 | 106.0313
14 | 1.532 | 0.01508 | 0.0264 | 101.5915
14.5 | 1.5427 | 0.01624 | 0.0326 | 94.9938
15 | 1.5601 | 0.01744 | 0.0373 | 89.4553
15.5 | 1.5745 | 0.01901 | 0.0417 | 82.8248
16 | 1.5891 | 0.02088 | 0.0453 | 76.1063
16.5 | 1.6042 | 0.02295 | 0.0482 | 69.8998
17 | 1.6118 | 0.02575 | 0.051 | 62.5942
17.5 | 1.6217 | 0.02868 | 0.0529 | 56.5446
18 | 1.6256 | 0.0324 | 0.0543 | 50.1728
18.5 | 1.6253 | 0.03682 | 0.055 | 44.1418
19 | 1.6218 | 0.04187 | 0.0551 | 38.7342
19.5 | 1.6181 | 0.04723 | 0.0545 | 34.26
20 | 1.5986 | 0.05451 | 0.0532 | 29.3267

## 67. Re 4M Mach 0.10 (1)
BIGFOIL.COM POLAR EXPORT
NACA23118
NACA23118 |  |  |  | Cl Max: | 1.706 | at alpha= | 18 | deg
JavaFoil+Calcfoil stall+Eppler ext transition |  |  |  | L/D Max: | 105.056 | at alpha= | 9 | deg
Re: | 4000000 |  |  | Cd Min: | 0.008 | at alpha= | 5 | deg
Mach: | 0.1 |  |  | Cl=0 at alpha= | -0.92857 | deg
|  |  |  | @ Cl=0.1, Cd= | 0.0083203
|  |  |  | @ Cl=0.4, Cd= | 0.00842
|  |  |  | @ Cl=0.6, Cd= | 0.0084998
alpha (deg) | Cl | Cd | Cm | Cl/Cd
-20 | -1.352 | 0.07569 | 0.019 | -17.864
-19.5 | -1.37 | 0.0655 | 0.019 | -20.921
-19 | -1.386 | 0.05655 | 0.019 | -24.514
-18.5 | -1.4 | 0.0488 | 0.019 | -28.687
-18 | -1.41 | 0.04222 | 0.019 | -33.407
-17.5 | -1.418 | 0.0368 | 0.019 | -38.52
-17 | -1.421 | 0.03233 | 0.019 | -43.952
-16.5 | -1.421 | 0.02859 | 0.019 | -49.71
-16 | -1.417 | 0.02556 | 0.019 | -55.427
-15.5 | -1.408 | 0.02315 | 0.019 | -60.815
-15 | -1.395 | 0.02122 | 0.018 | -65.75
-14.5 | -1.378 | 0.01964 | 0.018 | -70.172
-14 | -1.356 | 0.01831 | 0.018 | -74.048
-13.5 | -1.33 | 0.01718 | 0.017 | -77.432
-13 | -1.301 | 0.01623 | 0.017 | -80.155
-12.5 | -1.268 | 0.01543 | 0.017 | -82.174
-12 | -1.232 | 0.0147 | 0.016 | -83.826
-11.5 | -1.194 | 0.01407 | 0.016 | -84.82
-11 | -1.152 | 0.01351 | 0.016 | -85.302
-10.5 | -1.108 | 0.01301 | 0.015 | -85.222
-10 | -1.062 | 0.01257 | 0.015 | -84.47
-9.5 | -1.013 | 0.01193 | 0.014 | -84.929
-9 | -0.962 | 0.01155 | 0.014 | -83.285
-8.5 | -0.91 | 0.0112 | 0.013 | -81.227
-8 | -0.856 | 0.01089 | 0.013 | -78.598
-7.5 | -0.801 | 0.01061 | 0.013 | -75.444
-7 | -0.744 | 0.01035 | 0.012 | -71.834
-6.5 | -0.686 | 0.009 | 0.012 | -76.211
-6 | -0.627 | 0.00881 | 0.011 | -71.207
-5.5 | -0.567 | 0.00912 | 0.011 | -62.241
-5 | -0.507 | 0.00894 | 0.01 | -56.689
-4.5 | -0.446 | 0.00931 | 0.01 | -47.915
-4 | -0.385 | 0.00909 | 0.009 | -42.299
-3.5 | -0.323 | 0.0081 | 0.009 | -39.824
-3 | -0.26 | 0.00807 | 0.009 | -32.275
-2.5 | -0.198 | 0.0085 | 0.008 | -23.263
-2 | -0.135 | 0.00852 | 0.008 | -15.834
-1.5 | -0.072 | 0.00806 | 0.007 | -8.907
-1 | -0.009 | 0.00812 | 0.007 | -1.065
-0.5 | 0.054 | 0.00827 | 0.006 | 6.585
0 | 0.118 | 0.00834 | 0.006 | 14.091
0.5 | 0.18 | 0.00879 | 0.005 | 20.523
1 | 0.243 | 0.00831 | 0.005 | 29.275
1.5 | 0.306 | 0.00835 | 0.004 | 36.634
2 | 0.369 | 0.0084 | 0.004 | 43.893
2.5 | 0.431 | 0.00844 | 0.003 | 51.075
3 | 0.493 | 0.00806 | 0.003 | 61.178
3.5 | 0.555 | 0.00819 | 0.002 | 67.725
4 | 0.616 | 0.00861 | 0.002 | 71.582
4.5 | 0.678 | 0.00828 | 0.001 | 81.83
5 | 0.739 | 0.008 | 0.001 | 92.34
5.5 | 0.799 | 0.00813 | 0.001 | 98.331
6 | 0.859 | 0.00923 | 0 | 93.042
6.5 | 0.918 | 0.00944 | 0 | 97.254
7 | 0.977 | 0.0097 | -0.001 | 100.663
7.5 | 1.035 | 0.01003 | -0.001 | 103.178
8 | 1.091 | 0.01058 | -0.002 | 103.191
8.5 | 1.147 | 0.01097 | -0.002 | 104.572
9 | 1.201 | 0.01144 | -0.003 | 105.056
9.5 | 1.254 | 0.01196 | -0.003 | 104.818
10 | 1.305 | 0.01299 | -0.004 | 100.443
10.5 | 1.353 | 0.01365 | -0.004 | 99.105
11 | 1.399 | 0.01445 | -0.004 | 96.797
11.5 | 1.442 | 0.0154 | -0.005 | 93.659
12 | 1.482 | 0.01658 | -0.005 | 89.41
12.5 | 1.519 | 0.01802 | -0.006 | 84.284
13 | 1.552 | 0.0198 | -0.006 | 78.379
13.5 | 1.581 | 0.02193 | -0.006 | 72.097
14 | 1.607 | 0.02448 | -0.007 | 65.651
14.5 | 1.629 | 0.02754 | -0.007 | 59.148
15 | 1.649 | 0.03094 | -0.007 | 53.29
15.5 | 1.665 | 0.03488 | -0.008 | 47.743
16 | 1.678 | 0.03922 | -0.008 | 42.782
16.5 | 1.689 | 0.04393 | -0.008 | 38.437
17 | 1.696 | 0.04906 | -0.009 | 34.579
17.5 | 1.702 | 0.05448 | -0.009 | 31.241
18 | 1.706 | 0.06012 | -0.009 | 28.369
18.5 | 1.706 | 0.0662 | -0.009 | 25.771
19 | 1.703 | 0.07257 | -0.01 | 23.465
19.5 | 1.697 | 0.07919 | -0.01 | 21.434
20 | 1.69 | 0.08601 | -0.01 | 19.644

## 68. Re 4M Mach 0.10 (2)
BIGFOIL.COM POLAR EXPORT
NACA23118
NACA23118 |  |  |  | Cl Max: | 1.6192 | at alpha= | 18 | deg
XFOIL ncrit=9 |  |  |  | L/D Max: | 119.967 | at alpha= | 9.5 | deg
Re: | 4000000 |  |  | Cd Min: | 0.05918 | at alpha= | 20 | deg
Mach: | 0.1 |  |  | Cl=0 at alpha= | -0.92619 | deg
|  |  |  | @ Cl=0.1, Cd= | 0.0060377
|  |  |  | @ Cl=0.4, Cd= | 0.006342
|  |  |  | @ Cl=0.6, Cd= | 0.0066891
alpha (deg) | Cl | Cd | Cm | Cl/Cd
-20 | -1.5361 | 0.03925 | -0.0601 | -39.1363
-19.5 | -1.5267 | 0.0354 | -0.0595 | -43.1271
-19 | -1.5103 | 0.03234 | -0.0585 | -46.7007
-18.5 | -1.4925 | 0.02957 | -0.0571 | -50.4735
-18 | -1.4792 | 0.02666 | -0.0551 | -55.4839
-17.5 | -1.462 | 0.02426 | -0.0527 | -60.2638
-17 | -1.4414 | 0.02228 | -0.05 | -64.6948
-16.5 | -1.4183 | 0.02065 | -0.047 | -68.6828
-16 | -1.3945 | 0.01924 | -0.0435 | -72.4792
-15.5 | -1.3698 | 0.01804 | -0.0397 | -75.9313
-15 | -1.3477 | 0.01686 | -0.0352 | -79.9348
-14.5 | -1.3274 | 0.01583 | -0.03 | -83.8534
-14 | -1.3034 | 0.01499 | -0.025 | -86.9513
-13.5 | -1.2486 | 0.01421 | -0.0258 | -87.8677
-13 | -1.1924 | 0.01346 | -0.0267 | -88.5884
-12.5 | -1.1359 | 0.01268 | -0.0277 | -89.582
-12 | -1.0873 | 0.01204 | -0.0267 | -90.3073
-11.5 | -1.033 | 0.01143 | -0.0268 | -90.3762
-11 | -0.9752 | 0.01082 | -0.0275 | -90.1294
-10.5 | -0.9016 | 0.01031 | -0.0314 | -87.4491
-10 | -0.801 | 0.00965 | -0.0413 | -83.0052
-9.5 | -0.7093 | 0.00917 | -0.0491 | -77.3501
-9 | -0.6759 | 0.009 | -0.0443 | -75.1
-8.5 | -0.6431 | 0.00883 | -0.0393 | -72.8313
-8 | -0.6084 | 0.00864 | -0.0347 | -70.4167
-7.5 | -0.5722 | 0.00847 | -0.0304 | -67.5561
-7 | -0.5356 | 0.00836 | -0.026 | -64.067
-6.5 | -0.4991 | 0.00827 | -0.0216 | -60.3507
-6 | -0.456 | 0.00814 | -0.0187 | -56.0197
-5.5 | -0.4106 | 0.00799 | -0.0161 | -51.3892
-5 | -0.3655 | 0.00785 | -0.0136 | -46.5605
-4.5 | -0.3194 | 0.00768 | -0.0112 | -41.5885
-4 | -0.2746 | 0.00746 | -0.0086 | -36.8097
-3.5 | -0.2348 | 0.00703 | -0.0051 | -33.3997
-3 | -0.196 | 0.0066 | -0.0014 | -29.697
-2.5 | -0.1503 | 0.00639 | 0.001 | -23.5211
-2 | -0.1027 | 0.00627 | 0.0031 | -16.3796
-1.5 | -0.055 | 0.00617 | 0.0052 | -8.9141
-1 | -0.0071 | 0.00612 | 0.0072 | -1.1601
-0.5 | 0.041 | 0.00609 | 0.0091 | 6.7323
0 | 0.0889 | 0.00604 | 0.0112 | 14.7185
0.5 | 0.1371 | 0.00603 | 0.0131 | 22.7363
1 | 0.1874 | 0.0061 | 0.0146 | 30.7213
1.5 | 0.2371 | 0.00615 | 0.0163 | 38.5528
2 | 0.2873 | 0.00619 | 0.0178 | 46.4136
2.5 | 0.337 | 0.00626 | 0.0195 | 53.8339
3 | 0.3853 | 0.00633 | 0.0214 | 60.8689
3.5 | 0.4342 | 0.00637 | 0.0232 | 68.1633
4 | 0.4817 | 0.00648 | 0.0252 | 74.3364
4.5 | 0.5283 | 0.00652 | 0.0275 | 81.0276
5 | 0.574 | 0.00663 | 0.0299 | 86.5762
5.5 | 0.618 | 0.00673 | 0.0327 | 91.8276
6 | 0.6608 | 0.00683 | 0.0357 | 96.7496
6.5 | 0.6981 | 0.00697 | 0.0399 | 100.1578
7 | 0.7409 | 0.00711 | 0.0428 | 104.2053
7.5 | 0.796 | 0.0074 | 0.0429 | 107.5676
8 | 0.8698 | 0.00773 | 0.039 | 112.5226
8.5 | 0.9466 | 0.00814 | 0.0342 | 116.2899
9 | 1.0158 | 0.00859 | 0.0311 | 118.2538
9.5 | 1.0785 | 0.00899 | 0.0294 | 119.9666
10 | 1.1296 | 0.00947 | 0.03 | 119.2819
10.5 | 1.1879 | 0.01002 | 0.029 | 118.5529
11 | 1.2432 | 0.01058 | 0.0285 | 117.5047
11.5 | 1.2866 | 0.01121 | 0.0304 | 114.7725
12 | 1.343 | 0.01191 | 0.0292 | 112.7624
12.5 | 1.3968 | 0.0127 | 0.0284 | 109.9843
13 | 1.4489 | 0.01349 | 0.0278 | 107.4055
13.5 | 1.4981 | 0.01441 | 0.0275 | 103.9625
14 | 1.5332 | 0.01546 | 0.0295 | 99.1721
14.5 | 1.5439 | 0.01673 | 0.0356 | 92.2833
15 | 1.5601 | 0.0181 | 0.0403 | 86.1934
15.5 | 1.575 | 0.01979 | 0.0444 | 79.5856
16 | 1.5874 | 0.02193 | 0.048 | 72.3849
16.5 | 1.6021 | 0.0242 | 0.0508 | 66.2025
17 | 1.6096 | 0.02718 | 0.0533 | 59.22
17.5 | 1.6156 | 0.03062 | 0.0551 | 52.7629
18 | 1.6192 | 0.03457 | 0.0562 | 46.8383
18.5 | 1.6133 | 0.03972 | 0.0566 | 40.6168
19 | 1.6085 | 0.0451 | 0.0563 | 35.6652
19.5 | 1.5992 | 0.05123 | 0.0554 | 31.2161
20 | 1.5755 | 0.05918 | 0.0536 | 26.6222

## 69. Re 4M Mach 0.25 (1)
BIGFOIL.COM POLAR EXPORT
NACA23118
NACA23118 |  |  |  | Cl Max: | 1.62 | at alpha= | 16 | deg
JavaFoil+Calcfoil stall+Eppler ext transition |  |  |  | L/D Max: | 102.657 | at alpha= | 8.5 | deg
Re: | 4000000 |  |  | Cd Min: | 0.00783 | at alpha= | -2.5 | deg
Mach: | 0.25 |  |  | Cl=0 at alpha= | -0.93077 | deg
|  |  |  | @ Cl=0.1, Cd= | 0.0082225
|  |  |  | @ Cl=0.4, Cd= | 0.0081541
|  |  |  | @ Cl=0.6, Cd= | 0.0080181
alpha (deg) | Cl | Cd | Cm | Cl/Cd
-19.5 | -1.051 | 0.13334 | 0.016 | -7.883
-19 | -1.094 | 0.11437 | 0.017 | -9.569
-18.5 | -1.138 | 0.09507 | 0.017 | -11.969
-18 | -1.177 | 0.079 | 0.018 | -14.905
-17.5 | -1.214 | 0.06478 | 0.018 | -18.747
-17 | -1.248 | 0.05246 | 0.018 | -23.8
-16.5 | -1.276 | 0.04323 | 0.019 | -29.513
-16 | -1.297 | 0.03597 | 0.019 | -36.069
-15.5 | -1.312 | 0.0306 | 0.019 | -42.892
-15 | -1.321 | 0.02651 | 0.018 | -49.812
-14.5 | -1.322 | 0.02349 | 0.018 | -56.255
-14 | -1.314 | 0.02117 | 0.018 | -62.075
-13.5 | -1.301 | 0.01943 | 0.018 | -66.922
-13 | -1.282 | 0.01801 | 0.017 | -71.189
-12.5 | -1.258 | 0.01684 | 0.017 | -74.713
-12 | -1.229 | 0.01584 | 0.017 | -77.619
-11.5 | -1.197 | 0.01501 | 0.016 | -79.731
-11 | -1.16 | 0.01427 | 0.016 | -81.281
-10.5 | -1.12 | 0.01365 | 0.016 | -82.041
-10 | -1.076 | 0.01308 | 0.015 | -82.255
-9.5 | -1.029 | 0.01255 | 0.015 | -82.008
-9 | -0.979 | 0.0121 | 0.014 | -80.92
-8.5 | -0.928 | 0.0117 | 0.014 | -79.276
-8 | -0.874 | 0.01131 | 0.013 | -77.27
-7.5 | -0.818 | 0.01099 | 0.013 | -74.49
-7 | -0.761 | 0.0107 | 0.013 | -71.152
-6.5 | -0.702 | 0.01042 | 0.012 | -67.434
-6 | -0.643 | 0.01017 | 0.012 | -63.161
-5.5 | -0.582 | 0.00888 | 0.011 | -65.484
-5 | -0.52 | 0.0092 | 0.011 | -56.513
-4.5 | -0.458 | 0.00903 | 0.01 | -50.71
-4 | -0.395 | 0.00935 | 0.01 | -42.221
-3.5 | -0.331 | 0.00829 | 0.009 | -39.989
-3 | -0.267 | 0.00824 | 0.009 | -32.461
-2.5 | -0.203 | 0.00783 | 0.008 | -25.941
-2 | -0.139 | 0.00785 | 0.008 | -17.658
-1.5 | -0.074 | 0.00824 | 0.007 | -8.957
-1 | -0.009 | 0.00829 | 0.007 | -1.07
-0.5 | 0.056 | 0.0085 | 0.006 | 6.583
0 | 0.121 | 0.00809 | 0.006 | 14.926
0.5 | 0.185 | 0.00809 | 0.005 | 22.9
1 | 0.25 | 0.00849 | 0.005 | 29.43
1.5 | 0.314 | 0.0085 | 0.004 | 36.978
2 | 0.378 | 0.00813 | 0.004 | 46.531
2.5 | 0.442 | 0.0082 | 0.003 | 53.938
3 | 0.506 | 0.00832 | 0.003 | 60.835
3.5 | 0.569 | 0.00796 | 0.002 | 71.521
4 | 0.633 | 0.00808 | 0.002 | 78.303
4.5 | 0.695 | 0.0081 | 0.002 | 85.821
5 | 0.757 | 0.00911 | 0.001 | 83.107
5.5 | 0.819 | 0.00932 | 0.001 | 87.87
6 | 0.88 | 0.00957 | 0 | 91.996
6.5 | 0.941 | 0.00983 | 0 | 95.717
7 | 1 | 0.01012 | -0.001 | 98.822
7.5 | 1.058 | 0.0105 | -0.001 | 100.768
8 | 1.116 | 0.01093 | -0.002 | 102.086
8.5 | 1.172 | 0.01141 | -0.002 | 102.657
9 | 1.226 | 0.01214 | -0.003 | 100.95
9.5 | 1.277 | 0.0128 | -0.003 | 99.83
10 | 1.327 | 0.01378 | -0.004 | 96.313
10.5 | 1.373 | 0.01488 | -0.004 | 92.305
11 | 1.417 | 0.01594 | -0.005 | 88.877
11.5 | 1.456 | 0.01728 | -0.005 | 84.24
12 | 1.491 | 0.01896 | -0.005 | 78.664
12.5 | 1.522 | 0.02101 | -0.006 | 72.442
13 | 1.549 | 0.02356 | -0.006 | 65.731
13.5 | 1.571 | 0.02668 | -0.006 | 58.875
14 | 1.588 | 0.03036 | -0.007 | 52.317
14.5 | 1.602 | 0.03457 | -0.007 | 46.343
15 | 1.612 | 0.03933 | -0.007 | 40.985
15.5 | 1.618 | 0.04463 | -0.008 | 36.263
16 | 1.62 | 0.05034 | -0.008 | 32.177
16.5 | 1.618 | 0.05647 | -0.008 | 28.65
17 | 1.612 | 0.06309 | -0.009 | 25.548
17.5 | 1.602 | 0.0701 | -0.009 | 22.855
18 | 1.589 | 0.07743 | -0.009 | 20.522
18.5 | 1.571 | 0.08526 | -0.009 | 18.426
19 | 1.547 | 0.09327 | -0.01 | 16.588
19.5 | 1.52 | 0.10176 | -0.01 | 14.933
20 | 1.488 | 0.11063 | -0.01 | 13.448

## 70. Re 4M Mach 0.25 (2)
BIGFOIL.COM POLAR EXPORT
NACA23118
NACA23118 |  |  |  | Cl Max: | 1.5777 | at alpha= | 16.5 | deg
XFOIL ncrit=9 |  |  |  | L/D Max: | 116.533 | at alpha= | 9 | deg
Re: | 4000000 |  |  | Cd Min: | 0.0902 | at alpha= | 20 | deg
Mach: | 0.25 |  |  | Cl=0 at alpha= | -0.93347 | deg
|  |  |  | @ Cl=0.1, Cd= | 0.00613
|  |  |  | @ Cl=0.4, Cd= | 0.0064649
|  |  |  | @ Cl=0.6, Cd= | 0.0068151
alpha (deg) | Cl | Cd | Cm | Cl/Cd
-20 | -1.4561 | 0.05782 | -0.0668 | -25.1833
-19.5 | -1.4641 | 0.05113 | -0.0681 | -28.6349
-19 | -1.4638 | 0.04556 | -0.0686 | -32.1291
-18.5 | -1.4591 | 0.04062 | -0.0684 | -35.9207
-18 | -1.4501 | 0.03633 | -0.0676 | -39.9147
-17.5 | -1.4369 | 0.03262 | -0.0663 | -44.0497
-17 | -1.4195 | 0.02952 | -0.0644 | -48.086
-16.5 | -1.4084 | 0.02624 | -0.0617 | -53.6738
-16 | -1.3899 | 0.02377 | -0.0585 | -58.4729
-15.5 | -1.3693 | 0.02171 | -0.0548 | -63.0723
-15 | -1.3467 | 0.01998 | -0.0507 | -67.4024
-14.5 | -1.323 | 0.01851 | -0.0461 | -71.4749
-14 | -1.3012 | 0.01722 | -0.0407 | -75.5633
-13.5 | -1.2771 | 0.016 | -0.0355 | -79.8187
-13 | -1.2215 | 0.01492 | -0.0357 | -81.87
-12.5 | -1.1618 | 0.01403 | -0.0363 | -82.8083
-12 | -1.1053 | 0.01309 | -0.0363 | -84.4385
-11.5 | -1.0568 | 0.01228 | -0.0345 | -86.0586
-11 | -0.9942 | 0.0116 | -0.0353 | -85.7069
-10.5 | -0.9261 | 0.01086 | -0.0373 | -85.2762
-10 | -0.831 | 0.01025 | -0.0447 | -81.0732
-9.5 | -0.7168 | 0.00958 | -0.0563 | -74.8225
-9 | -0.6794 | 0.00934 | -0.0518 | -72.7409
-8.5 | -0.6461 | 0.00915 | -0.0463 | -70.612
-8 | -0.6108 | 0.00893 | -0.0413 | -68.3987
-7.5 | -0.5722 | 0.00874 | -0.0368 | -65.4691
-7 | -0.5353 | 0.00856 | -0.032 | -62.535
-6.5 | -0.4962 | 0.0084 | -0.0276 | -59.0714
-6 | -0.4572 | 0.00827 | -0.0232 | -55.2842
-5.5 | -0.4146 | 0.00815 | -0.0195 | -50.8712
-5 | -0.3686 | 0.00799 | -0.0166 | -46.1327
-4.5 | -0.322 | 0.00782 | -0.0138 | -41.1765
-4 | -0.2765 | 0.00765 | -0.0108 | -36.1438
-3.5 | -0.2345 | 0.00727 | -0.0072 | -32.2558
-3 | -0.1979 | 0.00671 | -0.0026 | -29.4933
-2.5 | -0.152 | 0.00649 | 0.0003 | -23.4206
-2 | -0.1045 | 0.00638 | 0.0028 | -16.3793
-1.5 | -0.0563 | 0.00627 | 0.0053 | -8.9793
-1 | -0.0066 | 0.00622 | 0.0074 | -1.0611
-0.5 | 0.043 | 0.00618 | 0.0095 | 6.9579
0 | 0.0916 | 0.00613 | 0.0118 | 14.9429
0.5 | 0.141 | 0.00613 | 0.014 | 23.0016
1 | 0.1924 | 0.00619 | 0.0158 | 31.0824
1.5 | 0.2438 | 0.00626 | 0.0176 | 38.9457
2 | 0.2942 | 0.00634 | 0.0195 | 46.4038
2.5 | 0.345 | 0.00638 | 0.0215 | 54.0752
3 | 0.3952 | 0.00646 | 0.0235 | 61.1765
3.5 | 0.4441 | 0.00651 | 0.0258 | 68.2181
4 | 0.4925 | 0.0066 | 0.0282 | 74.6212
4.5 | 0.5399 | 0.00667 | 0.0309 | 80.9445
5 | 0.5844 | 0.00679 | 0.0341 | 86.0677
5.5 | 0.6279 | 0.00686 | 0.0376 | 91.5306
6 | 0.6632 | 0.007 | 0.0428 | 94.7429
6.5 | 0.7052 | 0.00713 | 0.0466 | 98.906
7 | 0.7498 | 0.00737 | 0.0497 | 101.7368
7.5 | 0.8156 | 0.00765 | 0.0483 | 106.6144
8 | 0.8998 | 0.00812 | 0.0428 | 110.8128
8.5 | 0.9778 | 0.00853 | 0.0388 | 114.6307
9 | 1.0488 | 0.009 | 0.0362 | 116.5333
9.5 | 1.1003 | 0.00953 | 0.0376 | 115.4565
10 | 1.1651 | 0.01008 | 0.0362 | 115.5853
10.5 | 1.2241 | 0.01071 | 0.036 | 114.2951
11 | 1.2763 | 0.01146 | 0.0368 | 111.37
11.5 | 1.3266 | 0.01229 | 0.0378 | 107.9414
12 | 1.3838 | 0.01316 | 0.0373 | 105.152
12.5 | 1.4379 | 0.01416 | 0.0371 | 101.5466
13 | 1.4883 | 0.01535 | 0.0371 | 96.9577
13.5 | 1.522 | 0.01675 | 0.0397 | 90.8657
14 | 1.5326 | 0.0184 | 0.0458 | 83.2935
14.5 | 1.5477 | 0.02024 | 0.0505 | 76.4674
15 | 1.5594 | 0.02261 | 0.0546 | 68.9695
15.5 | 1.5679 | 0.02559 | 0.0579 | 61.27
16 | 1.5753 | 0.02899 | 0.0604 | 54.3394
16.5 | 1.5777 | 0.03311 | 0.0622 | 47.6503
17 | 1.5732 | 0.03812 | 0.0632 | 41.2697
17.5 | 1.5657 | 0.04377 | 0.0634 | 35.7711
18 | 1.5495 | 0.05061 | 0.0627 | 30.6165
18.5 | 1.5221 | 0.05892 | 0.061 | 25.8333
19 | 1.4909 | 0.06798 | 0.0584 | 21.9315
19.5 | 1.4489 | 0.07869 | 0.0547 | 18.4128
20 | 1.4035 | 0.0902 | 0.0501 | 15.5599

## 71. Re 4M Mach 0.50 (1)
BIGFOIL.COM POLAR EXPORT
NACA23118
NACA23118 |  |  |  | Cl Max: | 1.359 | at alpha= | 10.5 | deg
JavaFoil+Calcfoil stall+Eppler ext transition |  |  |  | L/D Max: | 87.498 | at alpha= | 7 | deg
Re: | 4000000 |  |  | Cd Min: | 0.00765 | at alpha= | 0.5 | deg
Mach: | 0.5 |  |  | Cl=0 at alpha= | -0.93056 | deg
|  |  |  | @ Cl=0.1, Cd= | 0.0080108
|  |  |  | @ Cl=0.4, Cd= | 0.0078887
|  |  |  | @ Cl=0.6, Cd= | 0.0090731
alpha (deg) | Cl | Cd | Cm | Cl/Cd
-20 | -1.066 | 0.16454 | 0.015 | -6.481
-19.5 | -1.04 | 0.15937 | 0.015 | -6.523
-19 | -1.012 | 0.15833 | 0.015 | -6.393
-18.5 | -0.984 | 0.1511 | 0.014 | -6.514
-18 | -0.957 | 0.14529 | 0.014 | -6.589
-17.5 | -0.929 | 0.13373 | 0.014 | -6.948
-17 | -0.902 | 0.12232 | 0.013 | -7.377
-16.5 | -0.873 | 0.12532 | 0.013 | -6.97
-16 | -0.847 | 0.11281 | 0.013 | -7.506
-15.5 | -0.818 | 0.11543 | 0.012 | -7.087
-15 | -0.791 | 0.10471 | 0.012 | -7.556
-14.5 | -0.763 | 0.10535 | 0.011 | -7.239
-14 | -0.736 | 0.09506 | 0.011 | -7.747
-13.5 | -0.707 | 0.09529 | 0.011 | -7.425
-13 | -0.678 | 0.09853 | 0.01 | -6.884
-12.5 | -0.654 | 0.08414 | 0.011 | -7.768
-12 | -0.624 | 0.08348 | 0.01 | -7.477
-11.5 | -0.596 | 0.08108 | 0.01 | -7.35
-11 | -0.571 | 0.07538 | 0.01 | -7.576
-10.5 | -0.775 | 0.03977 | 0.015 | -19.492
-10 | -0.975 | 0.01979 | 0.016 | -49.278
-9.5 | -1.002 | 0.01735 | 0.016 | -57.781
-9 | -0.994 | 0.01586 | 0.016 | -62.634
-8.5 | -0.966 | 0.0148 | 0.015 | -65.31
-8 | -0.927 | 0.01393 | 0.015 | -66.582
-7.5 | -0.88 | 0.01322 | 0.014 | -66.564
-7 | -0.826 | 0.01261 | 0.014 | -65.474
-6.5 | -0.768 | 0.01182 | 0.013 | -64.915
-6 | -0.706 | 0.01136 | 0.013 | -62.132
-5.5 | -0.642 | 0.01097 | 0.012 | -58.487
-5 | -0.575 | 0.01061 | 0.012 | -54.227
-4.5 | -0.508 | 0.01029 | 0.011 | -49.315
-4 | -0.438 | 0.01007 | 0.011 | -43.525
-3.5 | -0.368 | 0.00873 | 0.01 | -42.225
-3 | -0.298 | 0.00775 | 0.01 | -38.445
-2.5 | -0.226 | 0.00772 | 0.009 | -29.339
-2 | -0.155 | 0.00774 | 0.009 | -19.97
-1.5 | -0.082 | 0.00779 | 0.008 | -10.574
-1 | -0.01 | 0.00795 | 0.008 | -1.246
-0.5 | 0.062 | 0.00799 | 0.007 | 7.818
0 | 0.135 | 0.00803 | 0.007 | 16.757
0.5 | 0.207 | 0.00765 | 0.006 | 27.011
1 | 0.278 | 0.00805 | 0.005 | 34.572
1.5 | 0.35 | 0.0081 | 0.005 | 43.161
2 | 0.421 | 0.0078 | 0.004 | 53.95
2.5 | 0.492 | 0.00879 | 0.004 | 55.911
3 | 0.562 | 0.00897 | 0.003 | 62.667
3.5 | 0.632 | 0.00916 | 0.003 | 68.959
4 | 0.701 | 0.00971 | 0.002 | 72.155
4.5 | 0.769 | 0.00999 | 0.002 | 76.976
5 | 0.836 | 0.0103 | 0.001 | 81.158
5.5 | 0.902 | 0.01071 | 0.001 | 84.274
6 | 0.967 | 0.01119 | 0 | 86.373
6.5 | 1.03 | 0.01177 | 0 | 87.466
7 | 1.09 | 0.01246 | -0.001 | 87.498
7.5 | 1.147 | 0.01349 | -0.001 | 85.004
8 | 1.2 | 0.01456 | -0.002 | 82.455
8.5 | 1.249 | 0.01586 | -0.003 | 78.743
9 | 1.291 | 0.01768 | -0.003 | 73.027
9.5 | 1.325 | 0.02011 | -0.003 | 65.875
10 | 1.348 | 0.02349 | -0.004 | 57.364
10.5 | 1.359 | 0.02818 | -0.004 | 48.202
11 | 1.354 | 0.03464 | -0.005 | 39.072
11.5 | 1.326 | 0.04377 | -0.005 | 30.295
12 | 1.263 | 0.05569 | -0.005 | 22.687
12.5 | 1.082 | 0.07475 | -0.005 | 14.48
13 | 0.83 | 0.08991 | -0.005 | 9.228
13.5 | 0.847 | 0.09967 | -0.006 | 8.495
14 | 0.873 | 0.10689 | -0.006 | 8.167
14.5 | 0.899 | 0.11281 | -0.006 | 7.97
15 | 0.92 | 0.12112 | -0.006 | 7.599
15.5 | 0.937 | 0.128 | -0.006 | 7.32

## 72. Re 4M Mach 0.50 (2)
BIGFOIL.COM POLAR EXPORT
NACA23118
NACA23118 |  |  |  | Cl Max: | 1.4945 | at alpha= | 12 | deg
XFOIL ncrit=9 |  |  |  | L/D Max: | 100.932 | at alpha= | 8 | deg
Re: | 4000000 |  |  | Cd Min: | 0.12129 | at alpha= | -17 | deg
Mach: | 0.5 |  |  | Cl=0 at alpha= | -0.96369 | deg
|  |  |  | @ Cl=0.1, Cd= | 0.006671
|  |  |  | @ Cl=0.4, Cd= | 0.0069945
|  |  |  | @ Cl=0.6, Cd= | 0.007558
alpha (deg) | Cl | Cd | Cm | Cl/Cd
-17 | -0.8303 | 0.12129 | -0.0459 | -6.8456
-16.5 | -0.8649 | 0.10882 | -0.0531 | -7.948
-16 | -0.8987 | 0.09681 | -0.0596 | -9.2831
-15.5 | -0.9342 | 0.08517 | -0.0657 | -10.9687
-15 | -0.9697 | 0.07412 | -0.0711 | -13.0828
-14.5 | -1.0062 | 0.06362 | -0.0755 | -15.8158
-14 | -1.0332 | 0.05455 | -0.0782 | -18.9404
-13.5 | -1.0596 | 0.04616 | -0.0795 | -22.9549
-13 | -1.0825 | 0.03873 | -0.0791 | -27.9499
-12.5 | -1.1031 | 0.03225 | -0.0765 | -34.2047
-12 | -1.111 | 0.02672 | -0.0732 | -41.5793
-11.5 | -1.0848 | 0.02176 | -0.0729 | -49.8529
-11 | -1.0459 | 0.01835 | -0.0708 | -56.9973
-10 | -0.9169 | 0.01412 | -0.0696 | -64.9363
-9.5 | -0.8013 | 0.01263 | -0.0773 | -63.4442
-9 | -0.7047 | 0.01169 | -0.0815 | -60.2823
-8.5 | -0.6601 | 0.01106 | -0.0762 | -59.6835
-8 | -0.6173 | 0.01056 | -0.0702 | -58.4564
-7.5 | -0.576 | 0.01011 | -0.064 | -56.9733
-7 | -0.5343 | 0.00976 | -0.0578 | -54.7439
-6.5 | -0.4895 | 0.00945 | -0.0521 | -51.7989
-6 | -0.4447 | 0.00914 | -0.0465 | -48.6543
-5.5 | -0.3996 | 0.00887 | -0.041 | -45.0507
-5 | -0.3531 | 0.00863 | -0.0357 | -40.9154
-4.5 | -0.3079 | 0.00839 | -0.0303 | -36.6985
-4 | -0.2635 | 0.00824 | -0.0247 | -31.9782
-3.5 | -0.2251 | 0.00807 | -0.018 | -27.8934
-3 | -0.1904 | 0.00756 | -0.011 | -25.1852
-2.5 | -0.1553 | 0.00701 | -0.0041 | -22.1541
-2 | -0.1076 | 0.00682 | 0.0006 | -15.7771
-1.5 | -0.0576 | 0.00673 | 0.0048 | -8.5587
-1 | -0.0039 | 0.0067 | 0.0082 | -0.58209
-0.5 | 0.0498 | 0.00669 | 0.0116 | 7.4439
0 | 0.1025 | 0.00667 | 0.0152 | 15.3673
0.5 | 0.1559 | 0.00668 | 0.0188 | 23.3383
1 | 0.211 | 0.00676 | 0.0219 | 31.213
1.5 | 0.2669 | 0.0068 | 0.025 | 39.25
2 | 0.3212 | 0.00687 | 0.0285 | 46.754
2.5 | 0.3752 | 0.00696 | 0.032 | 53.908
3 | 0.4255 | 0.00703 | 0.0364 | 60.5263
3.5 | 0.4708 | 0.00709 | 0.0418 | 66.4034
4 | 0.5153 | 0.00723 | 0.0474 | 71.2725
4.5 | 0.5623 | 0.00736 | 0.0526 | 76.3995
5 | 0.6061 | 0.00759 | 0.0583 | 79.8551
5.5 | 0.6518 | 0.00776 | 0.0639 | 83.9948
6 | 0.695 | 0.00804 | 0.0698 | 86.4428
6.5 | 0.749 | 0.00832 | 0.0737 | 90.024
7 | 0.8314 | 0.00886 | 0.0719 | 93.8375
7.5 | 0.9437 | 0.00947 | 0.0649 | 99.6515
8 | 1.0285 | 0.01019 | 0.0632 | 100.9323
8.5 | 1.1036 | 0.0111 | 0.0632 | 99.4234
9 | 1.1671 | 0.01207 | 0.0653 | 96.6943
9.5 | 1.2348 | 0.01333 | 0.0664 | 92.6332
10 | 1.2913 | 0.01487 | 0.0689 | 86.8393
10.5 | 1.349 | 0.01681 | 0.0703 | 80.2499
11 | 1.408 | 0.01913 | 0.0708 | 73.6017
11.5 | 1.4608 | 0.02204 | 0.071 | 66.2795
12 | 1.4945 | 0.02568 | 0.0724 | 58.197
12.5 | 1.4924 | 0.03002 | 0.0769 | 49.7135
13 | 1.4826 | 0.03542 | 0.0798 | 41.8577
13.5 | 1.4655 | 0.04171 | 0.0816 | 35.1355
14 | 1.431 | 0.04967 | 0.0815 | 28.8101
14.5 | 1.3874 | 0.05876 | 0.08 | 23.6113
15 | 1.3326 | 0.06919 | 0.0769 | 19.26
16 | 1.2119 | 0.09263 | 0.0669 | 13.0832
16.5 | 1.1609 | 0.1043 | 0.0612 | 11.1304
17 | 1.1186 | 0.11566 | 0.0553 | 9.6715

## 73. Re 5M Mach 0.00 (1)
BIGFOIL.COM POLAR EXPORT
NACA23118
NACA23118 |  |  |  | Cl Max: | 1.728 | at alpha= | 18.5 | deg
JavaFoil+Calcfoil stall+Eppler ext transition |  |  |  | L/D Max: | 108.461 | at alpha= | 9 | deg
Re: | 5000000 |  |  | Cd Min: | 0.00794 | at alpha= | 5.5 | deg
Mach: | 0 |  |  | Cl=0 at alpha= | -0.92857 | deg
|  |  |  | @ Cl=0.1, Cd= | 0.0084667
|  |  |  | @ Cl=0.4, Cd= | 0.0082192
|  |  |  | @ Cl=0.6, Cd= | 0.0083997
alpha (deg) | Cl | Cd | Cm | Cl/Cd
-20 | -1.404 | 0.06297 | 0.02 | -22.3
-19.5 | -1.419 | 0.05431 | 0.02 | -26.131
-19 | -1.43 | 0.0476 | 0.02 | -30.038
-18.5 | -1.439 | 0.04144 | 0.02 | -34.73
-18 | -1.445 | 0.03628 | 0.019 | -39.838
-17.5 | -1.448 | 0.032 | 0.019 | -45.25
-17 | -1.447 | 0.02847 | 0.019 | -50.839
-16.5 | -1.443 | 0.02546 | 0.019 | -56.693
-16 | -1.435 | 0.02309 | 0.019 | -62.168
-15.5 | -1.423 | 0.02112 | 0.019 | -67.367
-15 | -1.407 | 0.01954 | 0.018 | -72.014
-14.5 | -1.387 | 0.01822 | 0.018 | -76.166
-14 | -1.363 | 0.01711 | 0.018 | -79.658
-13.5 | -1.335 | 0.01615 | 0.017 | -82.693
-13 | -1.304 | 0.01532 | 0.017 | -85.117
-12.5 | -1.27 | 0.0146 | 0.017 | -86.976
-12 | -1.233 | 0.01396 | 0.016 | -88.357
-11.5 | -1.194 | 0.01342 | 0.016 | -88.965
-11 | -1.151 | 0.01292 | 0.015 | -89.114
-10.5 | -1.107 | 0.01246 | 0.015 | -88.812
-10 | -1.06 | 0.01204 | 0.015 | -88.043
-9.5 | -1.011 | 0.01169 | 0.014 | -86.464
-9 | -0.96 | 0.01134 | 0.014 | -84.597
-8.5 | -0.907 | 0.01107 | 0.013 | -81.96
-8 | -0.853 | 0.01078 | 0.013 | -79.122
-7.5 | -0.798 | 0.01023 | 0.013 | -77.998
-7 | -0.741 | 0.00887 | 0.012 | -83.533
-6.5 | -0.683 | 0.0087 | 0.012 | -78.557
-6 | -0.624 | 0.009 | 0.011 | -69.416
-5.5 | -0.565 | 0.00883 | 0.011 | -63.974
-5 | -0.505 | 0.00922 | 0.01 | -54.773
-4.5 | -0.444 | 0.00904 | 0.01 | -49.108
-4 | -0.383 | 0.00885 | 0.009 | -43.26
-3.5 | -0.321 | 0.00796 | 0.009 | -40.353
-3 | -0.259 | 0.00835 | 0.009 | -31.023
-2.5 | -0.197 | 0.00836 | 0.008 | -23.538
-2 | -0.134 | 0.00839 | 0.008 | -15.994
-1.5 | -0.071 | 0.00841 | 0.007 | -8.495
-1 | -0.009 | 0.00805 | 0.007 | -1.069
-0.5 | 0.054 | 0.00816 | 0.006 | 6.645
0 | 0.117 | 0.00858 | 0.006 | 13.622
0.5 | 0.18 | 0.00858 | 0.005 | 20.929
1 | 0.242 | 0.00855 | 0.005 | 28.333
1.5 | 0.305 | 0.00812 | 0.004 | 37.504
2 | 0.367 | 0.00815 | 0.004 | 44.984
2.5 | 0.429 | 0.00828 | 0.003 | 51.801
3 | 0.491 | 0.00869 | 0.003 | 56.439
3.5 | 0.552 | 0.00833 | 0.002 | 66.272
4 | 0.614 | 0.00842 | 0.002 | 72.871
4.5 | 0.675 | 0.00808 | 0.001 | 83.461
5 | 0.735 | 0.00818 | 0.001 | 89.88
5.5 | 0.796 | 0.00794 | 0.001 | 100.249
6 | 0.855 | 0.0081 | 0 | 105.608
6.5 | 0.914 | 0.00918 | 0 | 99.612
7 | 0.973 | 0.00944 | -0.001 | 103.038
7.5 | 1.031 | 0.00996 | -0.001 | 103.453
8 | 1.087 | 0.01027 | -0.002 | 105.838
8.5 | 1.143 | 0.01061 | -0.002 | 107.703
9 | 1.198 | 0.01104 | -0.003 | 108.461
9.5 | 1.25 | 0.01176 | -0.003 | 106.313
10 | 1.301 | 0.01255 | -0.004 | 103.726
10.5 | 1.35 | 0.01315 | -0.004 | 102.714
11 | 1.397 | 0.01386 | -0.004 | 100.826
11.5 | 1.441 | 0.01473 | -0.005 | 97.829
12 | 1.482 | 0.01577 | -0.005 | 93.981
12.5 | 1.519 | 0.01706 | -0.006 | 89.053
13 | 1.553 | 0.01867 | -0.006 | 83.224
13.5 | 1.585 | 0.02054 | -0.006 | 77.147
14 | 1.612 | 0.02282 | -0.007 | 70.628
14.5 | 1.636 | 0.02549 | -0.007 | 64.162
15 | 1.657 | 0.02859 | -0.007 | 57.954
15.5 | 1.675 | 0.03208 | -0.008 | 52.222
16 | 1.69 | 0.03601 | -0.008 | 46.919
16.5 | 1.702 | 0.0403 | -0.008 | 42.231
17 | 1.712 | 0.045 | -0.009 | 38.039
17.5 | 1.72 | 0.04998 | -0.009 | 34.403
18 | 1.725 | 0.05529 | -0.009 | 31.202
18.5 | 1.728 | 0.06091 | -0.009 | 28.368
19 | 1.727 | 0.06679 | -0.01 | 25.859
19.5 | 1.724 | 0.0729 | -0.01 | 23.654
20 | 1.719 | 0.07933 | -0.01 | 21.675

## 74. Re 5M Mach 0.00 (2)
BIGFOIL.COM POLAR EXPORT
NACA23118
NACA23118 |  |  |  | Cl Max: | 1.6514 | at alpha= | 18.5 | deg
XFOIL ncrit=9 |  |  |  | L/D Max: | 125.953 | at alpha= | 10 | deg
Re: | 5000000 |  |  | Cd Min: | 0.05102 | at alpha= | 20 | deg
Mach: | 0 |  |  | Cl=0 at alpha= | -0.93568 | deg
|  |  |  | @ Cl=0.1, Cd= | 0.0059118
|  |  |  | @ Cl=0.4, Cd= | 0.0061509
|  |  |  | @ Cl=0.6, Cd= | 0.0064483
alpha (deg) | Cl | Cd | Cm | Cl/Cd
-20 | -1.5819 | 0.03339 | -0.0573 | -47.3765
-19.5 | -1.5673 | 0.03037 | -0.0561 | -51.6068
-19 | -1.5498 | 0.02776 | -0.0546 | -55.8285
-18.5 | -1.5294 | 0.02552 | -0.0528 | -59.9295
-18 | -1.5072 | 0.02357 | -0.0507 | -63.9457
-17.5 | -1.4856 | 0.02173 | -0.0482 | -68.3663
-17 | -1.4665 | 0.01995 | -0.0448 | -73.5088
-16.5 | -1.4448 | 0.01852 | -0.0412 | -78.013
-16 | -1.4205 | 0.01736 | -0.0375 | -81.826
-15.5 | -1.3954 | 0.01635 | -0.0335 | -85.3456
-15 | -1.3713 | 0.0155 | -0.0289 | -88.471
-14.5 | -1.3444 | 0.01471 | -0.0246 | -91.3936
-14 | -1.2936 | 0.01382 | -0.025 | -93.6035
-13.5 | -1.2393 | 0.0131 | -0.0257 | -94.6031
-13 | -1.1825 | 0.01248 | -0.0268 | -94.7516
-12.5 | -1.1347 | 0.01183 | -0.0259 | -95.9172
-12 | -1.0854 | 0.01121 | -0.0252 | -96.8243
-11.5 | -1.0252 | 0.01069 | -0.0266 | -95.9027
-11 | -0.9567 | 0.01012 | -0.0297 | -94.5356
-10.5 | -0.865 | 0.00959 | -0.0378 | -90.1981
-10 | -0.7588 | 0.00902 | -0.0491 | -84.1242
-9.5 | -0.7239 | 0.00889 | -0.0447 | -81.4286
-9 | -0.6923 | 0.00869 | -0.0396 | -79.6663
-8.5 | -0.6572 | 0.00853 | -0.0352 | -77.0457
-8 | -0.6215 | 0.00834 | -0.0309 | -74.5204
-7.5 | -0.5839 | 0.00822 | -0.0269 | -71.0341
-7 | -0.5492 | 0.00813 | -0.0222 | -67.5523
-6.5 | -0.5072 | 0.00802 | -0.0191 | -63.2419
-6 | -0.4619 | 0.00788 | -0.0167 | -58.6168
-5.5 | -0.4162 | 0.00776 | -0.0143 | -53.634
-5 | -0.3698 | 0.00763 | -0.0121 | -48.4666
-4.5 | -0.3226 | 0.00748 | -0.0101 | -43.1283
-4 | -0.2759 | 0.00732 | -0.0079 | -37.6913
-3.5 | -0.2318 | 0.00709 | -0.0053 | -32.6939
-3 | -0.1936 | 0.00658 | -0.0015 | -29.4225
-2.5 | -0.1493 | 0.00632 | 0.0011 | -23.6234
-2 | -0.1017 | 0.0062 | 0.0031 | -16.4032
-1.5 | -0.0544 | 0.00607 | 0.0051 | -8.9621
-1 | -0.0062 | 0.00603 | 0.007 | -1.0282
-0.5 | 0.042 | 0.00596 | 0.0088 | 7.047
0 | 0.0903 | 0.00592 | 0.0107 | 15.2534
0.5 | 0.1379 | 0.00588 | 0.0127 | 23.4524
1 | 0.1888 | 0.00593 | 0.014 | 31.8381
1.5 | 0.239 | 0.00596 | 0.0154 | 40.1007
2 | 0.2891 | 0.00603 | 0.0169 | 47.9436
2.5 | 0.3392 | 0.00608 | 0.0184 | 55.7895
3 | 0.3894 | 0.00614 | 0.0198 | 63.4202
3.5 | 0.4379 | 0.00619 | 0.0216 | 70.7431
4 | 0.4868 | 0.00626 | 0.0233 | 77.7636
4.5 | 0.5342 | 0.00633 | 0.0253 | 84.3918
5 | 0.5802 | 0.00641 | 0.0275 | 90.5148
5.5 | 0.6267 | 0.0065 | 0.0297 | 96.4154
6 | 0.6687 | 0.00663 | 0.0327 | 100.8597
6.5 | 0.7115 | 0.00671 | 0.0356 | 106.0358
7 | 0.7457 | 0.00686 | 0.0403 | 108.7026
7.5 | 0.7882 | 0.00699 | 0.0432 | 112.7611
8 | 0.8422 | 0.00729 | 0.0433 | 115.5281
8.5 | 0.9222 | 0.00764 | 0.0378 | 120.7068
9 | 0.9983 | 0.00807 | 0.033 | 123.7051
9.5 | 1.0672 | 0.00854 | 0.0296 | 124.9649
10 | 1.1235 | 0.00892 | 0.0291 | 125.9529
10.5 | 1.1785 | 0.0094 | 0.0287 | 125.3723
11 | 1.2329 | 0.00999 | 0.0282 | 123.4134
11.5 | 1.2839 | 0.01056 | 0.0284 | 121.5814
12 | 1.3281 | 0.01117 | 0.0298 | 118.8988
12.5 | 1.3823 | 0.01186 | 0.0289 | 116.5514
13 | 1.434 | 0.01262 | 0.0283 | 113.6292
13.5 | 1.4825 | 0.0135 | 0.028 | 109.8148
14 | 1.5286 | 0.01448 | 0.0278 | 105.5663
14.5 | 1.5617 | 0.01555 | 0.0299 | 100.4309
15 | 1.5779 | 0.01668 | 0.035 | 94.5983
15.5 | 1.5908 | 0.01819 | 0.0399 | 87.4546
16 | 1.6078 | 0.01982 | 0.0436 | 81.1201
16.5 | 1.6223 | 0.02182 | 0.0468 | 74.3492
17 | 1.6331 | 0.0243 | 0.0496 | 67.2058
17.5 | 1.6427 | 0.02709 | 0.0519 | 60.6386
18 | 1.6477 | 0.03055 | 0.0537 | 53.9345
18.5 | 1.6514 | 0.03444 | 0.0547 | 47.9501
19 | 1.6473 | 0.03938 | 0.055 | 41.8309
19.5 | 1.6459 | 0.04434 | 0.0548 | 37.12
20 | 1.6305 | 0.05102 | 0.0538 | 31.9581

## 75. Re 5M Mach 0.10 (1)
BIGFOIL.COM POLAR EXPORT
NACA23118
NACA23118 |  |  |  | Cl Max: | 1.711 | at alpha= | 18.5 | deg
JavaFoil+Calcfoil stall+Eppler ext transition |  |  |  | L/D Max: | 107.589 | at alpha= | 9 | deg
Re: | 5000000 |  |  | Cd Min: | 0.00797 | at alpha= | -3.5 | deg
Mach: | 0.1 |  |  | Cl=0 at alpha= | -0.92857 | deg
|  |  |  | @ Cl=0.1, Cd= | 0.0084631
|  |  |  | @ Cl=0.4, Cd= | 0.008275
|  |  |  | @ Cl=0.6, Cd= | 0.0084298
alpha (deg) | Cl | Cd | Cm | Cl/Cd
-20 | -1.361 | 0.0699 | 0.019 | -19.476
-19.5 | -1.38 | 0.05986 | 0.019 | -23.059
-19 | -1.395 | 0.05219 | 0.019 | -26.734
-18.5 | -1.408 | 0.04509 | 0.019 | -31.229
-18 | -1.418 | 0.03912 | 0.019 | -36.258
-17.5 | -1.425 | 0.03421 | 0.019 | -41.642
-17 | -1.428 | 0.02997 | 0.019 | -47.661
-16.5 | -1.427 | 0.02675 | 0.019 | -53.336
-16 | -1.422 | 0.02405 | 0.019 | -59.119
-15.5 | -1.413 | 0.02188 | 0.019 | -64.544
-15 | -1.399 | 0.02007 | 0.018 | -69.708
-14.5 | -1.381 | 0.01869 | 0.018 | -73.921
-14 | -1.359 | 0.01749 | 0.018 | -77.698
-13.5 | -1.333 | 0.01645 | 0.017 | -80.986
-13 | -1.303 | 0.01561 | 0.017 | -83.484
-12.5 | -1.27 | 0.01485 | 0.017 | -85.521
-12 | -1.234 | 0.01417 | 0.016 | -87.079
-11.5 | -1.195 | 0.01358 | 0.016 | -88.023
-11 | -1.153 | 0.01305 | 0.016 | -88.383
-10.5 | -1.109 | 0.01261 | 0.015 | -87.969
-10 | -1.063 | 0.01217 | 0.015 | -87.324
-9.5 | -1.014 | 0.01178 | 0.014 | -86.083
-9 | -0.963 | 0.01142 | 0.014 | -84.309
-8.5 | -0.91 | 0.01114 | 0.013 | -81.757
-8 | -0.856 | 0.01057 | 0.013 | -81.03
-7.5 | -0.801 | 0.01029 | 0.013 | -77.855
-7 | -0.744 | 0.01005 | 0.012 | -74.022
-6.5 | -0.686 | 0.00873 | 0.012 | -78.569
-6 | -0.627 | 0.00906 | 0.011 | -69.242
-5.5 | -0.568 | 0.00889 | 0.011 | -63.828
-5 | -0.507 | 0.00928 | 0.01 | -54.645
-4.5 | -0.446 | 0.0091 | 0.01 | -49.028
-4 | -0.385 | 0.00891 | 0.009 | -43.148
-3.5 | -0.323 | 0.00797 | 0.009 | -40.474
-3 | -0.26 | 0.00842 | 0.009 | -30.941
-2.5 | -0.198 | 0.00835 | 0.008 | -23.69
-2 | -0.135 | 0.00838 | 0.008 | -16.096
-1.5 | -0.072 | 0.00844 | 0.007 | -8.509
-1 | -0.009 | 0.00808 | 0.007 | -1.07
-0.5 | 0.054 | 0.00819 | 0.006 | 6.656
0 | 0.118 | 0.00857 | 0.006 | 13.708
0.5 | 0.18 | 0.00857 | 0.005 | 21.061
1 | 0.243 | 0.00864 | 0.005 | 28.162
1.5 | 0.306 | 0.00819 | 0.004 | 37.362
2 | 0.369 | 0.00823 | 0.004 | 44.764
2.5 | 0.431 | 0.00832 | 0.003 | 51.813
3 | 0.493 | 0.00874 | 0.003 | 56.401
3.5 | 0.555 | 0.00835 | 0.002 | 66.484
4 | 0.617 | 0.00846 | 0.002 | 72.876
4.5 | 0.678 | 0.00813 | 0.001 | 83.392
5 | 0.739 | 0.00826 | 0.001 | 89.391
5.5 | 0.799 | 0.00797 | 0.001 | 100.31
6 | 0.859 | 0.00905 | 0 | 94.945
6.5 | 0.919 | 0.00926 | 0 | 99.203
7 | 0.977 | 0.00951 | -0.001 | 102.799
7.5 | 1.035 | 0.01003 | -0.001 | 103.205
8 | 1.092 | 0.01036 | -0.002 | 105.456
8.5 | 1.148 | 0.01072 | -0.002 | 107.034
9 | 1.202 | 0.01117 | -0.003 | 107.589
9.5 | 1.255 | 0.01188 | -0.003 | 105.601
10 | 1.306 | 0.0127 | -0.004 | 102.843
10.5 | 1.355 | 0.01333 | -0.004 | 101.632
11 | 1.401 | 0.01408 | -0.004 | 99.481
11.5 | 1.444 | 0.015 | -0.005 | 96.288
12 | 1.484 | 0.01612 | -0.005 | 92.1
12.5 | 1.521 | 0.01748 | -0.006 | 87.044
13 | 1.554 | 0.01916 | -0.006 | 81.132
13.5 | 1.584 | 0.02119 | -0.006 | 74.763
14 | 1.61 | 0.02362 | -0.007 | 68.173
14.5 | 1.633 | 0.02647 | -0.007 | 61.684
15 | 1.653 | 0.02977 | -0.007 | 55.515
15.5 | 1.67 | 0.03346 | -0.008 | 49.895
16 | 1.683 | 0.03763 | -0.008 | 44.707
16.5 | 1.693 | 0.04216 | -0.008 | 40.16
17 | 1.701 | 0.04701 | -0.009 | 36.186
17.5 | 1.707 | 0.05233 | -0.009 | 32.613
18 | 1.71 | 0.05778 | -0.009 | 29.601
18.5 | 1.711 | 0.06364 | -0.009 | 26.882
19 | 1.707 | 0.06992 | -0.01 | 24.416
19.5 | 1.702 | 0.0763 | -0.01 | 22.304
20 | 1.694 | 0.08304 | -0.01 | 20.398

## 76. Re 5M Mach 0.10 (2)
BIGFOIL.COM POLAR EXPORT
NACA23118
NACA23118 |  |  |  | Cl Max: | 1.6416 | at alpha= | 18.5 | deg
XFOIL ncrit=9 |  |  |  | L/D Max: | 125.117 | at alpha= | 10 | deg
Re: | 5000000 |  |  | Cd Min: | 0.05546 | at alpha= | 20 | deg
Mach: | 0.1 |  |  | Cl=0 at alpha= | -0.93582 | deg
|  |  |  | @ Cl=0.1, Cd= | 0.0059322
|  |  |  | @ Cl=0.4, Cd= | 0.0061707
|  |  |  | @ Cl=0.6, Cd= | 0.0064672
alpha (deg) | Cl | Cd | Cm | Cl/Cd
-20 | -1.5744 | 0.03579 | -0.0597 | -43.9899
-19.5 | -1.5625 | 0.03234 | -0.0587 | -48.3148
-19 | -1.5474 | 0.02936 | -0.0573 | -52.7044
-18.5 | -1.5283 | 0.02686 | -0.0556 | -56.8987
-18 | -1.5072 | 0.02468 | -0.0536 | -61.0697
-17.5 | -1.4844 | 0.02278 | -0.0512 | -65.1624
-17 | -1.465 | 0.02086 | -0.048 | -70.2301
-16.5 | -1.4443 | 0.01925 | -0.0444 | -75.0286
-16 | -1.421 | 0.01794 | -0.0406 | -79.2085
-15.5 | -1.3968 | 0.01681 | -0.0365 | -83.0934
-15 | -1.3725 | 0.01586 | -0.0319 | -86.5385
-14.5 | -1.3492 | 0.01507 | -0.0268 | -89.5289
-14 | -1.299 | 0.01414 | -0.0269 | -91.867
-13.5 | -1.2455 | 0.01334 | -0.0274 | -93.3658
-13 | -1.1885 | 0.01267 | -0.0284 | -93.8043
-12.5 | -1.1379 | 0.01203 | -0.0279 | -94.5885
-12 | -1.0901 | 0.01136 | -0.0267 | -95.9595
-11.5 | -1.0297 | 0.0108 | -0.028 | -95.3426
-11 | -0.9618 | 0.01024 | -0.0308 | -93.9258
-10.5 | -0.8715 | 0.00968 | -0.0384 | -90.031
-10 | -0.761 | 0.00909 | -0.0503 | -83.7184
-9.5 | -0.725 | 0.00894 | -0.0461 | -81.0962
-9 | -0.693 | 0.00875 | -0.041 | -79.2
-8.5 | -0.6576 | 0.00857 | -0.0365 | -76.7328
-8 | -0.6218 | 0.00839 | -0.0321 | -74.112
-7.5 | -0.5838 | 0.00825 | -0.0281 | -70.7636
-7 | -0.5487 | 0.00815 | -0.0234 | -67.3252
-6.5 | -0.5082 | 0.00805 | -0.0199 | -63.1304
-6 | -0.4627 | 0.00791 | -0.0174 | -58.4956
-5.5 | -0.4172 | 0.00779 | -0.0149 | -53.5558
-5 | -0.3706 | 0.00765 | -0.0126 | -48.4444
-4.5 | -0.3232 | 0.00751 | -0.0105 | -43.036
-4 | -0.2764 | 0.00735 | -0.0083 | -37.6054
-3.5 | -0.232 | 0.00713 | -0.0056 | -32.5386
-3 | -0.1941 | 0.0066 | -0.0017 | -29.4091
-2.5 | -0.1495 | 0.00634 | 0.0009 | -23.5804
-2 | -0.1018 | 0.00622 | 0.003 | -16.3666
-1.5 | -0.0546 | 0.00608 | 0.0051 | -8.9803
-1 | -0.0062 | 0.00605 | 0.007 | -1.0248
-0.5 | 0.0421 | 0.00598 | 0.0089 | 7.0401
0 | 0.0907 | 0.00594 | 0.0108 | 15.2694
0.5 | 0.1385 | 0.0059 | 0.0129 | 23.4746
1 | 0.1895 | 0.00595 | 0.0142 | 31.8487
1.5 | 0.2403 | 0.00599 | 0.0157 | 40.1169
2 | 0.2906 | 0.00605 | 0.0172 | 48.0331
2.5 | 0.3406 | 0.0061 | 0.0187 | 55.8361
3 | 0.3913 | 0.00616 | 0.0202 | 63.5227
3.5 | 0.4399 | 0.00622 | 0.022 | 70.7235
4 | 0.489 | 0.00627 | 0.0238 | 77.9904
4.5 | 0.5364 | 0.00636 | 0.0258 | 84.3396
5 | 0.5828 | 0.00643 | 0.0281 | 90.6376
5.5 | 0.629 | 0.00653 | 0.0304 | 96.3247
6 | 0.6713 | 0.00665 | 0.0335 | 100.9474
6.5 | 0.7121 | 0.00673 | 0.037 | 105.8098
7 | 0.7466 | 0.00689 | 0.0417 | 108.3599
7.5 | 0.7904 | 0.00703 | 0.0444 | 112.4324
8 | 0.8457 | 0.00735 | 0.0444 | 115.0612
8.5 | 0.9285 | 0.00771 | 0.0384 | 120.428
9 | 1.0047 | 0.00813 | 0.0337 | 123.5793
9.5 | 1.0737 | 0.00861 | 0.0306 | 124.7038
10 | 1.1273 | 0.00901 | 0.0308 | 125.1165
10.5 | 1.1856 | 0.0095 | 0.0298 | 124.8
11 | 1.24 | 0.0101 | 0.0295 | 122.7723
11.5 | 1.2898 | 0.01073 | 0.03 | 120.205
12 | 1.3356 | 0.01136 | 0.0313 | 117.5704
12.5 | 1.3902 | 0.01207 | 0.0304 | 115.1781
13 | 1.4423 | 0.01285 | 0.0299 | 112.2412
13.5 | 1.4906 | 0.01379 | 0.0297 | 108.0928
14 | 1.5364 | 0.01485 | 0.0297 | 103.4613
14.5 | 1.5618 | 0.01605 | 0.0332 | 97.3084
15 | 1.5788 | 0.01726 | 0.0381 | 91.4716
15.5 | 1.5926 | 0.01887 | 0.0427 | 84.3985
16 | 1.6067 | 0.02079 | 0.0464 | 77.2823
16.5 | 1.622 | 0.0229 | 0.0494 | 70.8297
17 | 1.6297 | 0.02576 | 0.0522 | 63.2648
17.5 | 1.6383 | 0.02883 | 0.0542 | 56.8262
18 | 1.6412 | 0.03266 | 0.0557 | 50.2511
18.5 | 1.6416 | 0.03707 | 0.0565 | 44.2838
19 | 1.6352 | 0.04242 | 0.0565 | 38.5479
19.5 | 1.6299 | 0.048 | 0.0559 | 33.9562
20 | 1.6088 | 0.05546 | 0.0545 | 29.0083

## 77. Re 5M Mach 0.25 (1)
BIGFOIL.COM POLAR EXPORT
NACA23118
NACA23118 |  |  |  | Cl Max: | 1.624 | at alpha= | 16 | deg
JavaFoil+Calcfoil stall+Eppler ext transition |  |  |  | L/D Max: | 104.486 | at alpha= | 8 | deg
Re: | 5000000 |  |  | Cd Min: | 0.00795 | at alpha= | 4 | deg
Mach: | 0.25 |  |  | Cl=0 at alpha= | -0.93077 | deg
|  |  |  | @ Cl=0.1, Cd= | 0.0083603
|  |  |  | @ Cl=0.4, Cd= | 0.0082694
|  |  |  | @ Cl=0.6, Cd= | 0.0081071
alpha (deg) | Cl | Cd | Cm | Cl/Cd
-20 | -1.018 | 0.14082 | 0.016 | -7.23
-19.5 | -1.06 | 0.1249 | 0.016 | -8.483
-19 | -1.104 | 0.10552 | 0.017 | -10.466
-18.5 | -1.147 | 0.08775 | 0.018 | -13.077
-18 | -1.187 | 0.0725 | 0.018 | -16.376
-17.5 | -1.225 | 0.05877 | 0.018 | -20.85
-17 | -1.259 | 0.04773 | 0.019 | -26.368
-16.5 | -1.285 | 0.03957 | 0.019 | -32.471
-16 | -1.305 | 0.03342 | 0.019 | -39.044
-15.5 | -1.319 | 0.02856 | 0.019 | -46.172
-15 | -1.326 | 0.02491 | 0.018 | -53.219
-14.5 | -1.326 | 0.02222 | 0.018 | -59.692
-14 | -1.318 | 0.02018 | 0.018 | -65.311
-13.5 | -1.304 | 0.01863 | 0.018 | -69.998
-13 | -1.285 | 0.01734 | 0.017 | -74.081
-12.5 | -1.26 | 0.01628 | 0.017 | -77.405
-12 | -1.231 | 0.01537 | 0.017 | -80.095
-11.5 | -1.198 | 0.01445 | 0.016 | -82.921
-11 | -1.161 | 0.01395 | 0.016 | -83.226
-10.5 | -1.121 | 0.01335 | 0.016 | -83.933
-10 | -1.077 | 0.01264 | 0.015 | -85.213
-9.5 | -1.03 | 0.01214 | 0.015 | -84.785
-9 | -0.98 | 0.01172 | 0.014 | -83.636
-8.5 | -0.928 | 0.01131 | 0.014 | -82.042
-8 | -0.874 | 0.01096 | 0.013 | -79.754
-7.5 | -0.819 | 0.01067 | 0.013 | -76.748
-7 | -0.761 | 0.01036 | 0.013 | -73.467
-6.5 | -0.703 | 0.01013 | 0.012 | -69.357
-6 | -0.643 | 0.00882 | 0.012 | -72.884
-5.5 | -0.582 | 0.00916 | 0.011 | -63.539
-5 | -0.52 | 0.00897 | 0.011 | -57.971
-4.5 | -0.458 | 0.00884 | 0.01 | -51.807
-4 | -0.395 | 0.00915 | 0.01 | -43.135
-3.5 | -0.331 | 0.00817 | 0.009 | -40.576
-3 | -0.267 | 0.00812 | 0.009 | -32.934
-2.5 | -0.203 | 0.00815 | 0.008 | -24.917
-2 | -0.139 | 0.00814 | 0.008 | -17.026
-1.5 | -0.074 | 0.00819 | 0.007 | -9.004
-1 | -0.009 | 0.00825 | 0.007 | -1.076
-0.5 | 0.056 | 0.00834 | 0.006 | 6.709
0 | 0.121 | 0.00837 | 0.006 | 14.425
0.5 | 0.185 | 0.00827 | 0.005 | 22.4
1 | 0.25 | 0.00831 | 0.005 | 30.068
1.5 | 0.314 | 0.00832 | 0.004 | 37.77
2 | 0.378 | 0.0084 | 0.004 | 45.044
2.5 | 0.442 | 0.00802 | 0.003 | 55.135
3 | 0.506 | 0.00814 | 0.003 | 62.177
3.5 | 0.57 | 0.00825 | 0.002 | 69
4 | 0.633 | 0.00795 | 0.002 | 79.54
4.5 | 0.695 | 0.00835 | 0.002 | 83.299
5 | 0.758 | 0.00807 | 0.001 | 93.879
5.5 | 0.819 | 0.00914 | 0.001 | 89.691
6 | 0.881 | 0.00938 | 0 | 93.845
6.5 | 0.941 | 0.00962 | 0 | 97.819
7 | 1.001 | 0.00991 | -0.001 | 100.965
7.5 | 1.059 | 0.01026 | -0.001 | 103.202
8 | 1.117 | 0.01069 | -0.002 | 104.486
8.5 | 1.172 | 0.01133 | -0.002 | 103.511
9 | 1.227 | 0.01184 | -0.003 | 103.58
9.5 | 1.279 | 0.01247 | -0.003 | 102.511
10 | 1.328 | 0.01365 | -0.004 | 97.307
10.5 | 1.375 | 0.0145 | -0.004 | 94.863
11 | 1.419 | 0.01552 | -0.005 | 91.398
11.5 | 1.458 | 0.01678 | -0.005 | 86.892
12 | 1.494 | 0.01837 | -0.005 | 81.325
12.5 | 1.525 | 0.02035 | -0.006 | 74.931
13 | 1.552 | 0.02279 | -0.006 | 68.086
13.5 | 1.574 | 0.02575 | -0.007 | 61.133
14 | 1.592 | 0.02924 | -0.007 | 54.441
14.5 | 1.606 | 0.0333 | -0.007 | 48.223
15 | 1.616 | 0.03787 | -0.007 | 42.675
15.5 | 1.623 | 0.04292 | -0.008 | 37.804
16 | 1.624 | 0.04837 | -0.008 | 33.585
16.5 | 1.622 | 0.05439 | -0.008 | 29.823
17 | 1.616 | 0.06082 | -0.009 | 26.57
17.5 | 1.606 | 0.06764 | -0.009 | 23.749
18 | 1.593 | 0.07474 | -0.009 | 21.315
18.5 | 1.575 | 0.08235 | -0.009 | 19.123
19 | 1.551 | 0.09029 | -0.01 | 17.177
19.5 | 1.523 | 0.09855 | -0.01 | 15.455
20 | 1.491 | 0.10735 | -0.01 | 13.89

## 78. Re 5M Mach 0.25 (2)
BIGFOIL.COM POLAR EXPORT
NACA23118
NACA23118 |  |  |  | Cl Max: | 1.6018 | at alpha= | 17 | deg
XFOIL ncrit=9 |  |  |  | L/D Max: | 122.633 | at alpha= | 9.5 | deg
Re: | 5000000 |  |  | Cd Min: | 0.08513 | at alpha= | 20 | deg
Mach: | 0.25 |  |  | Cl=0 at alpha= | -0.94556 | deg
|  |  |  | @ Cl=0.1, Cd= | 0.0060351
|  |  |  | @ Cl=0.4, Cd= | 0.0062594
|  |  |  | @ Cl=0.6, Cd= | 0.006573
alpha (deg) | Cl | Cd | Cm | Cl/Cd
-20 | -1.4997 | 0.05334 | -0.0684 | -28.1159
-19.5 | -1.5025 | 0.04739 | -0.0692 | -31.705
-19 | -1.5076 | 0.04151 | -0.0693 | -36.319
-18.5 | -1.502 | 0.03691 | -0.0686 | -40.6936
-18 | -1.4906 | 0.03302 | -0.0674 | -45.1423
-17.5 | -1.4761 | 0.02965 | -0.0655 | -49.7841
-17 | -1.4582 | 0.02676 | -0.0632 | -54.4918
-16.5 | -1.4371 | 0.02437 | -0.0603 | -58.97
-16 | -1.4145 | 0.02232 | -0.0569 | -63.3737
-15.5 | -1.3967 | 0.02025 | -0.0526 | -68.9728
-15 | -1.375 | 0.0186 | -0.048 | -73.9247
-14.5 | -1.3526 | 0.01723 | -0.0429 | -78.5026
-14 | -1.3283 | 0.01612 | -0.0375 | -82.4007
-13.5 | -1.2733 | 0.0151 | -0.0375 | -84.3245
-13 | -1.2188 | 0.01399 | -0.0374 | -87.1194
-12.5 | -1.1608 | 0.01312 | -0.0376 | -88.4756
-12 | -1.1129 | 0.01236 | -0.0356 | -90.0405
-11.5 | -1.0572 | 0.01157 | -0.0352 | -91.3742
-11 | -0.9912 | 0.01091 | -0.0366 | -90.8524
-10.5 | -0.9046 | 0.01026 | -0.0422 | -88.1676
-10 | -0.7777 | 0.00958 | -0.0564 | -81.1795
-9.5 | -0.7307 | 0.0093 | -0.0539 | -78.5699
-9 | -0.6962 | 0.00909 | -0.0487 | -76.5897
-8.5 | -0.6608 | 0.00887 | -0.0436 | -74.4983
-8 | -0.6228 | 0.00867 | -0.0391 | -71.8339
-7.5 | -0.5846 | 0.00846 | -0.0345 | -69.1017
-7 | -0.5454 | 0.00831 | -0.0301 | -65.6318
-6.5 | -0.5061 | 0.00817 | -0.0257 | -61.9461
-6 | -0.467 | 0.00805 | -0.0213 | -58.0124
-5.5 | -0.4214 | 0.00792 | -0.0182 | -53.2071
-5 | -0.3739 | 0.00778 | -0.0156 | -48.0591
-4.5 | -0.3269 | 0.00764 | -0.0128 | -42.788
-4 | -0.2793 | 0.0075 | -0.0102 | -37.24
-3.5 | -0.2327 | 0.00729 | -0.0075 | -31.9204
-3 | -0.1945 | 0.00676 | -0.0032 | -28.7722
-2.5 | -0.1516 | 0.00643 | 0.0002 | -23.577
-2 | -0.1036 | 0.00632 | 0.0027 | -16.3924
-1.5 | -0.0555 | 0.00619 | 0.0051 | -8.9661
-1 | -0.0054 | 0.00614 | 0.0072 | -0.87948
-0.5 | 0.0442 | 0.00608 | 0.0093 | 7.2697
0 | 0.094 | 0.00604 | 0.0114 | 15.5629
0.5 | 0.1427 | 0.006 | 0.0137 | 23.7833
1 | 0.1943 | 0.00605 | 0.0154 | 32.1157
1.5 | 0.246 | 0.00612 | 0.0171 | 40.1961
2.5 | 0.3494 | 0.00622 | 0.0206 | 56.1736
3 | 0.4007 | 0.00626 | 0.0224 | 64.0096
3.5 | 0.4509 | 0.00635 | 0.0244 | 71.0079
4 | 0.5007 | 0.0064 | 0.0266 | 78.2344
4.5 | 0.5483 | 0.00652 | 0.0292 | 84.0951
5 | 0.5959 | 0.00656 | 0.0318 | 90.8384
5.5 | 0.6401 | 0.0067 | 0.0351 | 95.5373
6 | 0.6788 | 0.00676 | 0.0396 | 100.4142
6.5 | 0.7163 | 0.00692 | 0.0443 | 103.5116
7 | 0.7558 | 0.00707 | 0.0486 | 106.9024
7.5 | 0.8017 | 0.0073 | 0.0515 | 109.8219
8 | 0.8735 | 0.00763 | 0.0487 | 114.4823
8.5 | 0.967 | 0.00814 | 0.0413 | 118.7961
9 | 1.0382 | 0.00856 | 0.0387 | 121.285
9.5 | 1.1086 | 0.00904 | 0.0363 | 122.6327
10 | 1.161 | 0.00959 | 0.0374 | 121.0636
10.5 | 1.2213 | 0.01022 | 0.0369 | 119.501
11 | 1.2762 | 0.01089 | 0.0373 | 117.1901
11.5 | 1.321 | 0.01164 | 0.0396 | 113.488
12 | 1.3779 | 0.01248 | 0.0393 | 110.4087
12.5 | 1.4315 | 0.01348 | 0.0392 | 106.1944
13 | 1.4818 | 0.01463 | 0.0394 | 101.285
13.5 | 1.528 | 0.01602 | 0.0398 | 95.3808
14 | 1.5544 | 0.01747 | 0.0435 | 88.9754
14.5 | 1.5674 | 0.01927 | 0.0487 | 81.3389
15 | 1.5788 | 0.02149 | 0.0533 | 73.4667
15.5 | 1.5887 | 0.02423 | 0.0568 | 65.5675
16 | 1.5994 | 0.02728 | 0.0595 | 58.629
16.5 | 1.6016 | 0.03128 | 0.0616 | 51.202
17 | 1.6018 | 0.03575 | 0.063 | 44.8056
17.5 | 1.5948 | 0.04118 | 0.0636 | 38.7275
18 | 1.5852 | 0.04717 | 0.0634 | 33.6061
18.5 | 1.5553 | 0.05552 | 0.0619 | 28.0133
19 | 1.5294 | 0.06386 | 0.0599 | 23.9493
19.5 | 1.4969 | 0.07325 | 0.0569 | 20.4355
20 | 1.4459 | 0.08513 | 0.0524 | 16.9846

## 79. Re 5M Mach 0.50 (1)
BIGFOIL.COM POLAR EXPORT
NACA23118
NACA23118 |  |  |  | Cl Max: | 1.362 | at alpha= | 10.5 | deg
JavaFoil+Calcfoil stall+Eppler ext transition |  |  |  | L/D Max: | 89.822 | at alpha= | 6.5 | deg
Re: | 5000000 |  |  | Cd Min: | 0.0076 | at alpha= | -2.5 | deg
Mach: | 0.5 |  |  | Cl=0 at alpha= | -0.93056 | deg
|  |  |  | @ Cl=0.1, Cd= | 0.0078308
|  |  |  | @ Cl=0.4, Cd= | 0.0079663
|  |  |  | @ Cl=0.6, Cd= | 0.0090406
alpha (deg) | Cl | Cd | Cm | Cl/Cd
-20 | -1.067 | 0.16053 | 0.015 | -6.645
-19.5 | -1.04 | 0.14616 | 0.015 | -7.114
-19 | -1.013 | 0.15409 | 0.015 | -6.571
-18.5 | -0.985 | 0.13857 | 0.014 | -7.106
-18 | -0.959 | 0.1277 | 0.014 | -7.506
-17.5 | -0.93 | 0.13005 | 0.014 | -7.148
-17 | -0.903 | 0.11948 | 0.014 | -7.559
-16.5 | -0.874 | 0.12137 | 0.013 | -7.203
-16 | -0.85 | 0.10979 | 0.013 | -7.739
-15.5 | -0.819 | 0.11335 | 0.012 | -7.223
-15 | -0.795 | 0.10136 | 0.013 | -7.839
-14.5 | -0.763 | 0.10308 | 0.012 | -7.402
-14 | -0.74 | 0.09167 | 0.012 | -8.077
-13.5 | -0.709 | 0.09254 | 0.011 | -7.661
-13 | -0.679 | 0.09532 | 0.01 | -7.119
-12.5 | -0.662 | 0.0776 | 0.012 | -8.533
-12 | -0.626 | 0.08076 | 0.011 | -7.758
-11.5 | -0.599 | 0.07829 | 0.01 | -7.646
-11 | -0.574 | 0.07249 | 0.011 | -7.914
-10.5 | -0.799 | 0.03133 | 0.016 | -25.491
-10 | -0.979 | 0.01881 | 0.017 | -52.024
-9.5 | -1.004 | 0.01663 | 0.016 | -60.401
-9 | -0.995 | 0.01526 | 0.016 | -65.228
-8.5 | -0.968 | 0.01426 | 0.015 | -67.856
-8 | -0.928 | 0.01345 | 0.015 | -69.036
-7.5 | -0.881 | 0.01278 | 0.014 | -68.929
-7 | -0.826 | 0.0122 | 0.014 | -67.728
-6.5 | -0.768 | 0.01169 | 0.013 | -65.721
-6 | -0.706 | 0.01102 | 0.013 | -64.114
-5.5 | -0.642 | 0.01064 | 0.012 | -60.341
-5 | -0.576 | 0.0103 | 0.012 | -55.882
-4.5 | -0.508 | 0.01003 | 0.011 | -50.63
-4 | -0.439 | 0.00978 | 0.011 | -44.862
-3.5 | -0.369 | 0.00856 | 0.01 | -43.056
-3 | -0.298 | 0.00801 | 0.01 | -37.204
-2.5 | -0.226 | 0.0076 | 0.009 | -29.811
-2 | -0.155 | 0.00761 | 0.009 | -20.309
-1.5 | -0.082 | 0.00813 | 0.008 | -10.128
-1 | -0.01 | 0.00821 | 0.008 | -1.207
-0.5 | 0.062 | 0.00781 | 0.007 | 7.992
0 | 0.135 | 0.00785 | 0.007 | 17.139
0.5 | 0.207 | 0.00822 | 0.006 | 25.127
1 | 0.278 | 0.00788 | 0.006 | 35.328
1.5 | 0.35 | 0.00791 | 0.005 | 44.227
2 | 0.421 | 0.00799 | 0.004 | 52.684
2.5 | 0.492 | 0.00774 | 0.004 | 63.531
3 | 0.562 | 0.00878 | 0.003 | 64.037
3.5 | 0.632 | 0.00926 | 0.003 | 68.242
4 | 0.701 | 0.00948 | 0.002 | 73.948
4.5 | 0.769 | 0.00977 | 0.002 | 78.778
5 | 0.837 | 0.01005 | 0.001 | 83.229
5.5 | 0.903 | 0.01046 | 0.001 | 86.35
6 | 0.968 | 0.01092 | 0 | 88.578
6.5 | 1.03 | 0.01147 | 0 | 89.822
7 | 1.091 | 0.01237 | -0.001 | 88.169
7.5 | 1.148 | 0.01313 | -0.001 | 87.441
8 | 1.202 | 0.01416 | -0.002 | 84.918
8.5 | 1.251 | 0.01543 | -0.003 | 81.038
9 | 1.293 | 0.01713 | -0.003 | 75.481
9.5 | 1.327 | 0.01945 | -0.003 | 68.233
10 | 1.351 | 0.02268 | -0.004 | 59.556
10.5 | 1.362 | 0.02723 | -0.004 | 50.014
11 | 1.357 | 0.03379 | -0.005 | 40.162
11.5 | 1.33 | 0.0423 | -0.005 | 31.428
12 | 1.267 | 0.05397 | -0.005 | 23.47
12.5 | 1.085 | 0.07232 | -0.005 | 15.004
13 | 0.833 | 0.086 | -0.006 | 9.684
13.5 | 0.856 | 0.09151 | -0.006 | 9.353
14 | 0.881 | 0.09897 | -0.006 | 8.9
14.5 | 0.907 | 0.10468 | -0.006 | 8.663
15 | 0.931 | 0.11113 | -0.007 | 8.379
15.5 | 0.946 | 0.12244 | -0.006 | 7.723

## 80. Re 5M Mach 0.50 (2)
BIGFOIL.COM POLAR EXPORT
NACA23118
NACA23118 |  |  |  | Cl Max: | 1.5284 | at alpha= | 12.5 | deg
XFOIL ncrit=9 |  |  |  | L/D Max: | 106.531 | at alpha= | 8 | deg
Re: | 5000000 |  |  | Cd Min: | 0.12748 | at alpha= | -17.5 | deg
Mach: | 0.5 |  |  | Cl=0 at alpha= | -0.96922 | deg
|  |  |  | @ Cl=0.1, Cd= | 0.0065224
|  |  |  | @ Cl=0.4, Cd= | 0.0067636
|  |  |  | @ Cl=0.6, Cd= | 0.0072206
alpha (deg) | Cl | Cd | Cm | Cl/Cd
-17.5 | -0.8477 | 0.12748 | -0.0436 | -6.6497
-17 | -0.8822 | 0.11486 | -0.0512 | -7.6807
-16.5 | -0.9108 | 0.10344 | -0.0575 | -8.8051
-16 | -0.9396 | 0.09236 | -0.0632 | -10.1732
-15.5 | -0.9697 | 0.08155 | -0.0685 | -11.8909
-15 | -1.0007 | 0.07119 | -0.0731 | -14.0567
-14.5 | -1.0342 | 0.06118 | -0.077 | -16.9042
-14 | -1.0667 | 0.05184 | -0.0797 | -20.5768
-13.5 | -1.1005 | 0.04312 | -0.0809 | -25.5218
-13 | -1.1271 | 0.03571 | -0.0799 | -31.5626
-12.5 | -1.1466 | 0.02964 | -0.0764 | -38.6842
-12 | -1.1329 | 0.02377 | -0.0764 | -47.6609
-11.5 | -1.0984 | 0.01956 | -0.0754 | -56.1554
-11 | -1.0644 | 0.01679 | -0.0709 | -63.3949
-10.5 | -1.0003 | 0.01465 | -0.0699 | -68.2799
-10 | -0.9041 | 0.01311 | -0.0736 | -68.9626
-9.5 | -0.7803 | 0.01191 | -0.0825 | -65.5164
-9 | -0.7214 | 0.01117 | -0.0796 | -64.5837
-8.5 | -0.6754 | 0.01063 | -0.0742 | -63.5372
-8 | -0.6322 | 0.01014 | -0.0682 | -62.3471
-7.5 | -0.5889 | 0.00975 | -0.0622 | -60.4
-7 | -0.5454 | 0.00942 | -0.0562 | -57.8981
-6.5 | -0.5013 | 0.0091 | -0.0503 | -55.0879
-6 | -0.4546 | 0.00881 | -0.045 | -51.6005
-5.5 | -0.4087 | 0.00857 | -0.0395 | -47.6896
-5 | -0.3616 | 0.00834 | -0.0343 | -43.3573
-4.5 | -0.3155 | 0.00813 | -0.029 | -38.8069
-4 | -0.2705 | 0.00801 | -0.0235 | -33.7703
-3 | -0.1851 | 0.00761 | -0.0119 | -24.3233
-2.5 | -0.1532 | 0.00696 | -0.0044 | -22.0115
-2 | -0.1065 | 0.00674 | 0.0004 | -15.8012
-1.5 | -0.0571 | 0.00658 | 0.0047 | -8.6778
-1 | -0.0033 | 0.00658 | 0.0081 | -0.50152
-0.5 | 0.0503 | 0.00655 | 0.0116 | 7.6794
0 | 0.1043 | 0.00652 | 0.0149 | 15.9969
0.5 | 0.1583 | 0.0065 | 0.0183 | 24.3538
1 | 0.2152 | 0.00652 | 0.0212 | 33.0061
1.5 | 0.2706 | 0.0066 | 0.0244 | 41
2 | 0.3274 | 0.00665 | 0.0274 | 49.2331
2.5 | 0.3818 | 0.00675 | 0.0308 | 56.563
3 | 0.4355 | 0.00679 | 0.0345 | 64.1384
3.5 | 0.4806 | 0.00689 | 0.04 | 69.7533
4 | 0.5287 | 0.00696 | 0.045 | 75.9626
4.5 | 0.5741 | 0.00715 | 0.0505 | 80.2937
5 | 0.6218 | 0.00728 | 0.0556 | 85.4121
5.5 | 0.6663 | 0.00751 | 0.0613 | 88.7217
6 | 0.714 | 0.00774 | 0.0665 | 92.2481
6.5 | 0.7596 | 0.00802 | 0.0721 | 94.7132
7 | 0.8207 | 0.00837 | 0.0747 | 98.0526
7.5 | 0.9296 | 0.00901 | 0.0681 | 103.1743
8 | 1.0227 | 0.0096 | 0.065 | 106.5312
8.5 | 1.1019 | 0.01037 | 0.0645 | 106.2584
9 | 1.1692 | 0.01134 | 0.066 | 103.1041
9.5 | 1.2374 | 0.01252 | 0.0672 | 98.8339
10 | 1.2998 | 0.01387 | 0.0692 | 93.713
10.5 | 1.3515 | 0.01554 | 0.0724 | 86.9691
11 | 1.4117 | 0.01766 | 0.0732 | 79.9377
11.5 | 1.4652 | 0.02034 | 0.0739 | 72.0354
12 | 1.5101 | 0.02377 | 0.0743 | 63.5297
12.5 | 1.5284 | 0.028 | 0.0764 | 54.5857
13 | 1.527 | 0.03267 | 0.0801 | 46.7401
13.5 | 1.5118 | 0.03865 | 0.0824 | 39.1151
14 | 1.4866 | 0.04572 | 0.0833 | 32.5153
14.5 | 1.4434 | 0.05455 | 0.0822 | 26.4601
15 | 1.3914 | 0.06453 | 0.0797 | 21.5621
15.5 | 1.3262 | 0.07606 | 0.0753 | 17.4362
16 | 1.2602 | 0.08826 | 0.0698 | 14.2783
16.5 | 1.2071 | 0.09987 | 0.0642 | 12.0867
17 | 1.1563 | 0.11184 | 0.058 | 10.3389
17.5 | 1.1209 | 0.12273 | 0.0523 | 9.1331

## 81. Re 6M Mach 0.00 (1)
BIGFOIL.COM POLAR EXPORT
NACA23118
NACA23118 |  |  |  | Cl Max: | 1.732 | at alpha= | 18.5 | deg
JavaFoil+Calcfoil stall+Eppler ext transition |  |  |  | L/D Max: | 110.189 | at alpha= | 9 | deg
Re: | 6000000 |  |  | Cd Min: | 0.00799 | at alpha= | 6 | deg
Mach: | 0 |  |  | Cl=0 at alpha= | -0.92857 | deg
|  |  |  | @ Cl=0.1, Cd= | 0.00843
|  |  |  | @ Cl=0.4, Cd= | 0.0080973
|  |  |  | @ Cl=0.6, Cd= | 0.0083713
alpha (deg) | Cl | Cd | Cm | Cl/Cd
-20 | -1.41 | 0.05949 | 0.02 | -23.708
-19.5 | -1.425 | 0.05122 | 0.02 | -27.825
-19 | -1.437 | 0.04456 | 0.02 | -32.244
-18.5 | -1.445 | 0.03884 | 0.02 | -37.216
-18 | -1.451 | 0.03409 | 0.02 | -42.574
-17.5 | -1.453 | 0.03017 | 0.019 | -48.18
-17 | -1.452 | 0.02693 | 0.019 | -53.92
-16.5 | -1.447 | 0.02427 | 0.019 | -59.626
-16 | -1.439 | 0.02208 | 0.019 | -65.159
-15.5 | -1.426 | 0.02026 | 0.019 | -70.383
-15 | -1.41 | 0.0188 | 0.018 | -74.991
-14.5 | -1.39 | 0.01754 | 0.018 | -79.237
-14 | -1.365 | 0.01652 | 0.018 | -82.651
-13.5 | -1.337 | 0.01564 | 0.017 | -85.476
-13 | -1.306 | 0.01488 | 0.017 | -87.733
-12.5 | -1.271 | 0.01419 | 0.017 | -89.58
-12 | -1.234 | 0.01358 | 0.016 | -90.878
-11.5 | -1.194 | 0.01306 | 0.016 | -91.455
-11 | -1.152 | 0.0126 | 0.015 | -91.446
-10.5 | -1.107 | 0.01218 | 0.015 | -90.936
-10 | -1.06 | 0.01178 | 0.015 | -89.986
-9.5 | -1.011 | 0.01141 | 0.014 | -88.604
-9 | -0.96 | 0.01108 | 0.014 | -86.635
-8.5 | -0.907 | 0.01081 | 0.013 | -83.906
-8 | -0.853 | 0.01053 | 0.013 | -81.011
-7.5 | -0.798 | 0.01001 | 0.013 | -79.731
-7 | -0.741 | 0.00899 | 0.012 | -82.412
-6.5 | -0.683 | 0.009 | 0.012 | -75.909
-6 | -0.625 | 0.00881 | 0.011 | -70.86
-5.5 | -0.565 | 0.00918 | 0.011 | -61.576
-5 | -0.505 | 0.009 | 0.01 | -56.1
-4.5 | -0.444 | 0.00888 | 0.01 | -50.009
-4 | -0.383 | 0.00927 | 0.009 | -41.313
-3.5 | -0.321 | 0.00901 | 0.009 | -35.628
-3 | -0.259 | 0.00828 | 0.009 | -31.308
-2.5 | -0.197 | 0.00822 | 0.008 | -23.933
-2 | -0.134 | 0.00827 | 0.008 | -16.236
-1.5 | -0.071 | 0.00836 | 0.007 | -8.553
-1 | -0.009 | 0.00846 | 0.007 | -1.017
-0.5 | 0.054 | 0.00843 | 0.006 | 6.433
0 | 0.117 | 0.00843 | 0.006 | 13.882
0.5 | 0.18 | 0.00842 | 0.005 | 21.33
1 | 0.242 | 0.00845 | 0.005 | 28.672
1.5 | 0.305 | 0.00847 | 0.004 | 35.944
2 | 0.367 | 0.00806 | 0.004 | 45.501
2.5 | 0.429 | 0.00813 | 0.003 | 52.745
3 | 0.491 | 0.00858 | 0.003 | 57.224
3.5 | 0.552 | 0.00865 | 0.002 | 63.873
4 | 0.614 | 0.00829 | 0.002 | 73.997
4.5 | 0.675 | 0.00838 | 0.001 | 80.493
5 | 0.735 | 0.0081 | 0.001 | 90.814
5.5 | 0.796 | 0.00822 | 0.001 | 96.854
6 | 0.856 | 0.00799 | 0 | 107.077
6.5 | 0.915 | 0.00908 | 0 | 100.759
7 | 0.973 | 0.00931 | -0.001 | 104.555
7.5 | 1.031 | 0.00981 | -0.001 | 105.1
8 | 1.088 | 0.01011 | -0.002 | 107.568
8.5 | 1.144 | 0.01046 | -0.002 | 109.393
9 | 1.198 | 0.01087 | -0.003 | 110.189
9.5 | 1.251 | 0.01156 | -0.003 | 108.259
10 | 1.302 | 0.01235 | -0.004 | 105.453
10.5 | 1.351 | 0.01292 | -0.004 | 104.634
11 | 1.398 | 0.01361 | -0.004 | 102.755
11.5 | 1.442 | 0.01444 | -0.005 | 99.887
12 | 1.483 | 0.01545 | -0.005 | 96.032
12.5 | 1.521 | 0.01669 | -0.006 | 91.159
13 | 1.556 | 0.01821 | -0.006 | 85.432
13.5 | 1.587 | 0.02 | -0.006 | 79.342
14 | 1.614 | 0.02218 | -0.007 | 72.761
14.5 | 1.638 | 0.02475 | -0.007 | 66.187
15 | 1.66 | 0.0277 | -0.007 | 59.925
15.5 | 1.678 | 0.03106 | -0.008 | 54.04
16 | 1.693 | 0.03485 | -0.008 | 48.583
16.5 | 1.706 | 0.03899 | -0.008 | 43.746
17 | 1.716 | 0.04353 | -0.009 | 39.414
17.5 | 1.723 | 0.04833 | -0.009 | 35.66
18 | 1.729 | 0.05345 | -0.009 | 32.35
18.5 | 1.732 | 0.05899 | -0.01 | 29.353
19 | 1.731 | 0.0648 | -0.01 | 26.712
19.5 | 1.728 | 0.07071 | -0.01 | 24.44
20 | 1.723 | 0.07708 | -0.01 | 22.353

## 82. Re 6M Mach 0.00 (2)
BIGFOIL.COM POLAR EXPORT
NACA23118
NACA23118 |  |  |  | Cl Max: | 1.6711 | at alpha= | 19 | deg
XFOIL ncrit=9 |  |  |  | L/D Max: | 129.827 | at alpha= | 10 | deg
Re: | 6000000 |  |  | Cd Min: | 0.04809 | at alpha= | 20 | deg
Mach: | 0 |  |  | Cl=0 at alpha= | -0.94906 | deg
|  |  |  | @ Cl=0.1, Cd= | 0.0058489
|  |  |  | @ Cl=0.4, Cd= | 0.006027
|  |  |  | @ Cl=0.6, Cd= | 0.0062955
alpha (deg) | Cl | Cd | Cm | Cl/Cd
-20 | -1.604 | 0.03151 | -0.0567 | -50.9045
-19.5 | -1.5906 | 0.02853 | -0.0552 | -55.7518
-19 | -1.5736 | 0.02599 | -0.0534 | -60.5464
-18.5 | -1.554 | 0.02383 | -0.0513 | -65.2119
-18 | -1.5313 | 0.02201 | -0.049 | -69.5729
-17.5 | -1.5069 | 0.02046 | -0.0463 | -73.651
-17 | -1.482 | 0.01912 | -0.0433 | -77.5105
-16.5 | -1.462 | 0.01769 | -0.0393 | -82.6456
-16 | -1.4385 | 0.01655 | -0.0352 | -86.9184
-15.5 | -1.4152 | 0.01556 | -0.0308 | -90.9512
-15 | -1.3927 | 0.01475 | -0.0257 | -94.4203
-14.5 | -1.3419 | 0.014 | -0.026 | -95.85
-14 | -1.2894 | 0.01326 | -0.0265 | -97.2398
-13.5 | -1.2361 | 0.01252 | -0.027 | -98.73
-13 | -1.1807 | 0.01189 | -0.0278 | -99.3019
-12.5 | -1.1385 | 0.01135 | -0.0256 | -100.3084
-11.5 | -1.0204 | 0.01021 | -0.028 | -99.9412
-11 | -0.9402 | 0.00971 | -0.0336 | -96.828
-10.5 | -0.8204 | 0.00907 | -0.0478 | -90.452
-10 | -0.769 | 0.00886 | -0.0471 | -86.7946
-9.5 | -0.7394 | 0.00868 | -0.0416 | -85.1843
-9 | -0.703 | 0.00851 | -0.0375 | -82.6087
-8.5 | -0.6684 | 0.00832 | -0.033 | -80.3365
-8 | -0.6307 | 0.00818 | -0.0291 | -77.1027
-7.5 | -0.5949 | 0.00804 | -0.0247 | -73.9925
-7 | -0.5571 | 0.00797 | -0.0207 | -69.8996
-6.5 | -0.5129 | 0.00786 | -0.018 | -65.2545
-6 | -0.4672 | 0.00771 | -0.0157 | -60.5966
-5.5 | -0.4209 | 0.0076 | -0.0135 | -55.3816
-5 | -0.3736 | 0.00749 | -0.0114 | -49.8798
-4.5 | -0.3261 | 0.00735 | -0.0094 | -44.3673
-4 | -0.2783 | 0.00721 | -0.0075 | -38.5992
-3.5 | -0.2322 | 0.00704 | -0.0052 | -32.983
-3 | -0.1907 | 0.00665 | -0.0021 | -28.6767
-2.5 | -0.1491 | 0.00629 | 0.0011 | -23.7043
-2 | -0.1011 | 0.00616 | 0.003 | -16.4123
-1.5 | -0.0535 | 0.00604 | 0.0049 | -8.8576
-1 | -0.0049 | 0.00597 | 0.0067 | -0.82077
-0.5 | 0.0432 | 0.00589 | 0.0086 | 7.3345
0 | 0.0925 | 0.00586 | 0.0103 | 15.785
0.5 | 0.1399 | 0.00579 | 0.0123 | 24.1623
1 | 0.1902 | 0.00583 | 0.0137 | 32.6244
1.5 | 0.2406 | 0.00588 | 0.0152 | 40.9184
2 | 0.2918 | 0.0059 | 0.0164 | 49.4576
2.5 | 0.3423 | 0.00597 | 0.0178 | 57.3367
3 | 0.3931 | 0.00602 | 0.0191 | 65.299
3.5 | 0.4423 | 0.00607 | 0.0207 | 72.8666
4 | 0.4919 | 0.00612 | 0.0222 | 80.3758
4.5 | 0.5398 | 0.00622 | 0.0241 | 86.7846
5 | 0.5876 | 0.00626 | 0.026 | 93.8658
5.5 | 0.633 | 0.00639 | 0.0284 | 99.061
6 | 0.6783 | 0.00646 | 0.0307 | 105
6.5 | 0.7204 | 0.0066 | 0.0337 | 109.1515
7 | 0.7585 | 0.00668 | 0.0376 | 113.5479
7.5 | 0.7935 | 0.00682 | 0.0421 | 116.349
8 | 0.8361 | 0.00701 | 0.0449 | 119.2725
8.5 | 0.9018 | 0.00736 | 0.0424 | 122.5272
9 | 0.9883 | 0.00776 | 0.0353 | 127.3582
9.5 | 1.0577 | 0.00818 | 0.0319 | 129.3032
10 | 1.1243 | 0.00866 | 0.0291 | 129.8268
11 | 1.2325 | 0.00961 | 0.0286 | 128.2518
11.5 | 1.2837 | 0.01016 | 0.0287 | 126.3484
12 | 1.3223 | 0.01082 | 0.0313 | 122.2089
12.5 | 1.376 | 0.0115 | 0.0305 | 119.6522
13 | 1.4283 | 0.0122 | 0.0299 | 117.0738
13.5 | 1.4776 | 0.01303 | 0.0295 | 113.3998
14 | 1.5247 | 0.01392 | 0.0294 | 109.533
14.5 | 1.5686 | 0.01498 | 0.0294 | 104.713
15 | 1.5904 | 0.01619 | 0.0334 | 98.2335
15.5 | 1.6068 | 0.01746 | 0.038 | 92.0275
16 | 1.6218 | 0.01906 | 0.0422 | 85.0892
16.5 | 1.6359 | 0.02101 | 0.0456 | 77.8629
17 | 1.6503 | 0.02318 | 0.0485 | 71.195
17.5 | 1.6584 | 0.02598 | 0.051 | 63.8337
18 | 1.6683 | 0.02892 | 0.0529 | 57.6867
18.5 | 1.669 | 0.03289 | 0.0543 | 50.7449
19 | 1.6711 | 0.03712 | 0.0549 | 45.0189
19.5 | 1.6665 | 0.04225 | 0.0549 | 39.4438
20 | 1.6582 | 0.04809 | 0.0542 | 34.4812

## 83. Re 6M Mach 0.10 (1)
BIGFOIL.COM POLAR EXPORT
NACA23118
NACA23118 |  |  |  | Cl Max: | 1.715 | at alpha= | 18.5 | deg
JavaFoil+Calcfoil stall+Eppler ext transition |  |  |  | L/D Max: | 109.513 | at alpha= | 9 | deg
Re: | 6000000 |  |  | Cd Min: | 0.00802 | at alpha= | 6 | deg
Mach: | 0.1 |  |  | Cl=0 at alpha= | -0.92857 | deg
|  |  |  | @ Cl=0.1, Cd= | 0.00846
|  |  |  | @ Cl=0.4, Cd= | 0.008145
|  |  |  | @ Cl=0.6, Cd= | 0.0083053
alpha (deg) | Cl | Cd | Cm | Cl/Cd
-20 | -1.368 | 0.06609 | 0.02 | -20.693
-19.5 | -1.387 | 0.05653 | 0.02 | -24.525
-19 | -1.402 | 0.0488 | 0.02 | -28.734
-18.5 | -1.415 | 0.04221 | 0.02 | -33.517
-18 | -1.424 | 0.03668 | 0.02 | -38.83
-17.5 | -1.43 | 0.03218 | 0.019 | -44.456
-17 | -1.433 | 0.02845 | 0.019 | -50.369
-16.5 | -1.431 | 0.02547 | 0.019 | -56.184
-16 | -1.426 | 0.02298 | 0.019 | -62.048
-15.5 | -1.416 | 0.02098 | 0.019 | -67.499
-15 | -1.402 | 0.01935 | 0.018 | -72.432
-14.5 | -1.384 | 0.01799 | 0.018 | -76.943
-14 | -1.361 | 0.01687 | 0.018 | -80.678
-13.5 | -1.334 | 0.01594 | 0.017 | -83.74
-13 | -1.304 | 0.01512 | 0.017 | -86.303
-12.5 | -1.271 | 0.0144 | 0.017 | -88.277
-12 | -1.235 | 0.01379 | 0.016 | -89.586
-11.5 | -1.196 | 0.01321 | 0.016 | -90.52
-11 | -1.154 | 0.01274 | 0.016 | -90.59
-10.5 | -1.11 | 0.0123 | 0.015 | -90.274
-10 | -1.063 | 0.01188 | 0.015 | -89.492
-9.5 | -1.014 | 0.0115 | 0.014 | -88.189
-9 | -0.963 | 0.01119 | 0.014 | -86.074
-8.5 | -0.911 | 0.01088 | 0.013 | -83.709
-8 | -0.857 | 0.01064 | 0.013 | -80.535
-7.5 | -0.801 | 0.01037 | 0.013 | -77.228
-7 | -0.744 | 0.00903 | 0.012 | -82.397
-6.5 | -0.686 | 0.00904 | 0.012 | -75.939
-6 | -0.627 | 0.00887 | 0.011 | -70.695
-5.5 | -0.568 | 0.00873 | 0.011 | -65.016
-5 | -0.507 | 0.00908 | 0.01 | -55.879
-4.5 | -0.446 | 0.00894 | 0.01 | -49.903
-4 | -0.385 | 0.00933 | 0.009 | -41.25
-3.5 | -0.323 | 0.00906 | 0.009 | -35.632
-3 | -0.26 | 0.00831 | 0.009 | -31.338
-2.5 | -0.198 | 0.00833 | 0.008 | -23.751
-2 | -0.135 | 0.00837 | 0.008 | -16.11
-1.5 | -0.072 | 0.00834 | 0.007 | -8.608
-1 | -0.009 | 0.00804 | 0.007 | -1.075
-0.5 | 0.054 | 0.00846 | 0.006 | 6.444
0 | 0.118 | 0.00846 | 0.006 | 13.901
0.5 | 0.18 | 0.00845 | 0.005 | 21.358
1 | 0.243 | 0.00848 | 0.005 | 28.7
1.5 | 0.306 | 0.00851 | 0.004 | 35.963
2 | 0.369 | 0.00812 | 0.004 | 45.399
2.5 | 0.431 | 0.00817 | 0.003 | 52.757
3 | 0.493 | 0.00864 | 0.003 | 57.073
3.5 | 0.555 | 0.00824 | 0.002 | 67.375
4 | 0.617 | 0.00833 | 0.002 | 74.04
4.5 | 0.678 | 0.00844 | 0.001 | 80.306
5 | 0.739 | 0.00814 | 0.001 | 90.757
5.5 | 0.799 | 0.0083 | 0.001 | 96.354
6 | 0.859 | 0.00802 | 0 | 107.126
6.5 | 0.919 | 0.00912 | 0 | 100.757
7 | 0.978 | 0.00936 | -0.001 | 104.404
7.5 | 1.036 | 0.00991 | -0.001 | 104.504
8 | 1.092 | 0.01019 | -0.002 | 107.189
8.5 | 1.148 | 0.01056 | -0.002 | 108.709
9 | 1.203 | 0.01098 | -0.003 | 109.513
9.5 | 1.256 | 0.0117 | -0.003 | 107.353
10 | 1.307 | 0.01251 | -0.004 | 104.489
10.5 | 1.356 | 0.0131 | -0.004 | 103.468
11 | 1.402 | 0.01383 | -0.004 | 101.392
11.5 | 1.445 | 0.0147 | -0.005 | 98.306
12 | 1.486 | 0.01577 | -0.005 | 94.202
12.5 | 1.523 | 0.01709 | -0.006 | 89.101
13 | 1.556 | 0.01871 | -0.006 | 83.186
13.5 | 1.587 | 0.02064 | -0.006 | 76.889
14 | 1.613 | 0.02297 | -0.007 | 70.218
14.5 | 1.636 | 0.02571 | -0.007 | 63.613
15 | 1.656 | 0.02886 | -0.007 | 57.374
15.5 | 1.673 | 0.03242 | -0.008 | 51.598
16 | 1.686 | 0.03638 | -0.008 | 46.348
16.5 | 1.697 | 0.04074 | -0.008 | 41.647
17 | 1.705 | 0.04551 | -0.009 | 37.457
17.5 | 1.711 | 0.05056 | -0.009 | 33.836
18 | 1.714 | 0.05592 | -0.009 | 30.653
18.5 | 1.715 | 0.06158 | -0.01 | 27.841
19 | 1.711 | 0.06779 | -0.01 | 25.24
19.5 | 1.705 | 0.0741 | -0.01 | 23.015
20 | 1.697 | 0.08063 | -0.01 | 21.052

## 84. Re 6M Mach 0.10 (2)
BIGFOIL.COM POLAR EXPORT
NACA23118
NACA23118 |  |  |  | Cl Max: | 1.6623 | at alpha= | 18 | deg
XFOIL ncrit=9 |  |  |  | L/D Max: | 129.53 | at alpha= | 10 | deg
Re: | 6000000 |  |  | Cd Min: | 0.05211 | at alpha= | 20 | deg
Mach: | 0.1 |  |  | Cl=0 at alpha= | -0.94938 | deg
|  |  |  | @ Cl=0.1, Cd= | 0.0058682
|  |  |  | @ Cl=0.4, Cd= | 0.0060452
|  |  |  | @ Cl=0.6, Cd= | 0.0063105
alpha (deg) | Cl | Cd | Cm | Cl/Cd
-20 | -1.5956 | 0.03392 | -0.0594 | -47.0401
-19.5 | -1.5851 | 0.03048 | -0.0581 | -52.0046
-19 | -1.571 | 0.02755 | -0.0564 | -57.0236
-18.5 | -1.5529 | 0.0251 | -0.0543 | -61.8685
-18 | -1.5314 | 0.02308 | -0.052 | -66.3518
-17.5 | -1.5082 | 0.02131 | -0.0494 | -70.7743
-17 | -1.4841 | 0.01981 | -0.0463 | -74.9167
-16.5 | -1.4618 | 0.01839 | -0.0425 | -79.4889
-16 | -1.4389 | 0.01713 | -0.0385 | -83.9988
-15.5 | -1.4158 | 0.01602 | -0.034 | -88.377
-15 | -1.3934 | 0.01511 | -0.029 | -92.2171
-14.5 | -1.3488 | 0.01429 | -0.0279 | -94.3877
-14 | -1.295 | 0.01357 | -0.0284 | -95.4311
-13.5 | -1.2419 | 0.01276 | -0.0288 | -97.3276
-13 | -1.1866 | 0.01207 | -0.0294 | -98.3099
-12.5 | -1.1435 | 0.0115 | -0.0272 | -99.4348
-12 | -1.0885 | 0.0109 | -0.0275 | -99.8624
-11.5 | -1.0263 | 0.01032 | -0.0291 | -99.4477
-11 | -0.9464 | 0.00984 | -0.0344 | -96.1789
-10.5 | -0.8258 | 0.00915 | -0.0486 | -90.2514
-10 | -0.7699 | 0.00893 | -0.0487 | -86.215
-9.5 | -0.7401 | 0.00875 | -0.0432 | -84.5829
-9 | -0.704 | 0.00857 | -0.0389 | -82.147
-8.5 | -0.6686 | 0.00837 | -0.0344 | -79.8805
-8 | -0.6311 | 0.00822 | -0.0303 | -76.7762
-7.5 | -0.5942 | 0.00806 | -0.0261 | -73.7221
-7 | -0.5578 | 0.00801 | -0.0216 | -69.638
-6.5 | -0.5141 | 0.00788 | -0.0188 | -65.2411
-6 | -0.4684 | 0.00774 | -0.0163 | -60.5168
-5.5 | -0.4221 | 0.00762 | -0.014 | -55.3937
-5 | -0.3746 | 0.0075 | -0.0119 | -49.9467
-4.5 | -0.3267 | 0.00737 | -0.0098 | -44.3284
-4 | -0.2788 | 0.00724 | -0.0078 | -38.5083
-3.5 | -0.2327 | 0.00707 | -0.0055 | -32.9137
-3 | -0.1906 | 0.00669 | -0.0024 | -28.4903
-2.5 | -0.1494 | 0.0063 | 0.0009 | -23.7143
-2 | -0.1014 | 0.00617 | 0.0029 | -16.4344
-1.5 | -0.0535 | 0.00605 | 0.0049 | -8.843
-1 | -0.0049 | 0.00598 | 0.0068 | -0.8194
-0.5 | 0.0435 | 0.00591 | 0.0087 | 7.3604
0 | 0.093 | 0.00588 | 0.0104 | 15.8163
0.5 | 0.1406 | 0.0058 | 0.0125 | 24.2414
1 | 0.1913 | 0.00584 | 0.0139 | 32.7568
1.5 | 0.2418 | 0.0059 | 0.0154 | 40.9831
2 | 0.2932 | 0.00592 | 0.0167 | 49.527
2.5 | 0.3441 | 0.00598 | 0.0181 | 57.5418
3 | 0.3948 | 0.00604 | 0.0195 | 65.3642
3.5 | 0.4446 | 0.00609 | 0.0211 | 73.0049
4 | 0.4941 | 0.00614 | 0.0227 | 80.4723
4.5 | 0.5424 | 0.00624 | 0.0246 | 86.9231
5 | 0.5901 | 0.00628 | 0.0266 | 93.965
5.5 | 0.6355 | 0.00642 | 0.0291 | 98.9875
6 | 0.6811 | 0.00649 | 0.0315 | 104.9461
6.5 | 0.7224 | 0.00663 | 0.0348 | 108.9593
7 | 0.7592 | 0.0067 | 0.0391 | 113.3134
7.5 | 0.795 | 0.00686 | 0.0435 | 115.8892
8 | 0.8389 | 0.00705 | 0.0461 | 118.9929
8.5 | 0.9077 | 0.00742 | 0.0431 | 122.3315
9 | 0.9961 | 0.00784 | 0.0358 | 127.0536
9.5 | 1.0648 | 0.00825 | 0.0327 | 129.0667
10 | 1.1308 | 0.00873 | 0.0302 | 129.5304
11 | 1.2391 | 0.00974 | 0.0299 | 127.2177
11.5 | 1.2907 | 0.0103 | 0.0302 | 125.3107
12 | 1.3305 | 0.01096 | 0.0327 | 121.396
12.5 | 1.3842 | 0.01169 | 0.032 | 118.4089
13 | 1.4359 | 0.01247 | 0.0316 | 115.1484
13.5 | 1.4848 | 0.01335 | 0.0314 | 111.221
14 | 1.5318 | 0.01431 | 0.0313 | 107.044
14.5 | 1.5754 | 0.01545 | 0.0315 | 101.9676
15 | 1.5925 | 0.0167 | 0.0364 | 95.3593
15.5 | 1.6065 | 0.01819 | 0.0412 | 88.3178
16 | 1.6226 | 0.0199 | 0.045 | 81.5377
16.5 | 1.6349 | 0.0221 | 0.0484 | 73.9774
17 | 1.6479 | 0.02453 | 0.0511 | 67.179
17.5 | 1.6562 | 0.02751 | 0.0534 | 60.2036
18 | 1.6623 | 0.03094 | 0.0551 | 53.7266
18.5 | 1.6623 | 0.03519 | 0.0563 | 47.2379
19 | 1.659 | 0.04011 | 0.0566 | 41.3613
19.5 | 1.6511 | 0.04579 | 0.0562 | 36.0581
20 | 1.6398 | 0.05211 | 0.0552 | 31.468

## 85. Re 6M Mach 0.25 (1)
BIGFOIL.COM POLAR EXPORT
NACA23118
NACA23118 |  |  |  | Cl Max: | 1.628 | at alpha= | 16 | deg
JavaFoil+Calcfoil stall+Eppler ext transition |  |  |  | L/D Max: | 105.253 | at alpha= | 8.5 | deg
Re: | 6000000 |  |  | Cd Min: | 0.00796 | at alpha= | 5 | deg
Mach: | 0.25 |  |  | Cl=0 at alpha= | -0.93077 | deg
|  |  |  | @ Cl=0.1, Cd= | 0.0082203
|  |  |  | @ Cl=0.4, Cd= | 0.0083106
|  |  |  | @ Cl=0.6, Cd= | 0.00814
alpha (deg) | Cl | Cd | Cm | Cl/Cd
-20 | -1.022 | 0.13606 | 0.016 | -7.512
-19.5 | -1.067 | 0.11778 | 0.017 | -9.059
-19 | -1.112 | 0.09945 | 0.017 | -11.176
-18.5 | -1.154 | 0.08312 | 0.018 | -13.881
-18 | -1.195 | 0.06763 | 0.018 | -17.673
-17.5 | -1.234 | 0.05409 | 0.019 | -22.816
-17 | -1.266 | 0.0445 | 0.019 | -28.441
-16.5 | -1.291 | 0.03703 | 0.019 | -34.872
-16 | -1.31 | 0.03142 | 0.019 | -41.704
-15.5 | -1.324 | 0.02702 | 0.019 | -48.993
-15 | -1.33 | 0.0238 | 0.019 | -55.872
-14.5 | -1.329 | 0.02131 | 0.018 | -62.391
-14 | -1.321 | 0.01943 | 0.018 | -67.994
-13.5 | -1.306 | 0.01794 | 0.018 | -72.822
-13 | -1.287 | 0.01677 | 0.017 | -76.716
-12.5 | -1.262 | 0.01578 | 0.017 | -79.991
-12 | -1.233 | 0.01496 | 0.017 | -82.437
-11.5 | -1.2 | 0.01422 | 0.016 | -84.348
-11 | -1.162 | 0.01358 | 0.016 | -85.589
-10.5 | -1.122 | 0.01304 | 0.016 | -86.014
-10 | -1.078 | 0.01255 | 0.015 | -85.861
-9.5 | -1.03 | 0.01208 | 0.015 | -85.309
-9 | -0.981 | 0.01144 | 0.014 | -85.714
-8.5 | -0.929 | 0.01105 | 0.014 | -84.032
-8 | -0.875 | 0.01072 | 0.013 | -81.569
-7.5 | -0.819 | 0.01042 | 0.013 | -78.573
-7 | -0.762 | 0.01013 | 0.013 | -75.196
-6.5 | -0.703 | 0.0088 | 0.012 | -79.845
-6 | -0.643 | 0.00863 | 0.012 | -74.488
-5.5 | -0.582 | 0.00892 | 0.011 | -65.258
-5 | -0.52 | 0.00876 | 0.011 | -59.386
-4.5 | -0.458 | 0.00911 | 0.01 | -50.277
-4 | -0.395 | 0.009 | 0.01 | -43.851
-3.5 | -0.331 | 0.00933 | 0.009 | -35.492
-3 | -0.267 | 0.00806 | 0.009 | -33.195
-2.5 | -0.203 | 0.00849 | 0.008 | -23.929
-2 | -0.139 | 0.00851 | 0.008 | -16.271
-1.5 | -0.074 | 0.00813 | 0.007 | -9.069
-1 | -0.009 | 0.00819 | 0.007 | -1.085
-0.5 | 0.056 | 0.0082 | 0.006 | 6.823
0 | 0.121 | 0.00823 | 0.006 | 14.671
0.5 | 0.185 | 0.00865 | 0.005 | 21.439
1 | 0.25 | 0.00821 | 0.005 | 30.431
1.5 | 0.314 | 0.00825 | 0.004 | 38.09
2 | 0.378 | 0.00829 | 0.004 | 45.627
2.5 | 0.442 | 0.00835 | 0.003 | 53.017
3 | 0.506 | 0.008 | 0.003 | 63.272
3.5 | 0.57 | 0.00814 | 0.002 | 70.002
4 | 0.633 | 0.00814 | 0.002 | 77.757
4.5 | 0.696 | 0.00826 | 0.002 | 84.217
5 | 0.758 | 0.00796 | 0.001 | 95.262
5.5 | 0.82 | 0.00812 | 0.001 | 100.934
6 | 0.881 | 0.00924 | 0 | 95.361
6.5 | 0.941 | 0.00948 | 0 | 99.32
7 | 1.001 | 0.00975 | -0.001 | 102.643
7.5 | 1.06 | 0.01013 | -0.001 | 104.564
8 | 1.117 | 0.01071 | -0.002 | 104.271
8.5 | 1.173 | 0.01115 | -0.002 | 105.253
9 | 1.227 | 0.01167 | -0.003 | 105.203
9.5 | 1.28 | 0.01225 | -0.003 | 104.449
10 | 1.329 | 0.01344 | -0.004 | 98.936
10.5 | 1.376 | 0.01424 | -0.004 | 96.675
11 | 1.42 | 0.01521 | -0.005 | 93.342
11.5 | 1.46 | 0.01643 | -0.005 | 88.831
12 | 1.496 | 0.01796 | -0.005 | 83.291
12.5 | 1.527 | 0.01986 | -0.006 | 76.871
13 | 1.554 | 0.02218 | -0.006 | 70.067
13.5 | 1.577 | 0.02504 | -0.007 | 62.991
14 | 1.595 | 0.02841 | -0.007 | 56.14
14.5 | 1.609 | 0.0323 | -0.007 | 49.817
15 | 1.62 | 0.03666 | -0.008 | 44.182
15.5 | 1.626 | 0.04155 | -0.008 | 39.145
16 | 1.628 | 0.04691 | -0.008 | 34.704
16.5 | 1.625 | 0.05276 | -0.008 | 30.806
17 | 1.619 | 0.05902 | -0.009 | 27.441
17.5 | 1.61 | 0.06566 | -0.009 | 24.519
18 | 1.596 | 0.07269 | -0.009 | 21.96
18.5 | 1.578 | 0.08009 | -0.009 | 19.704
19 | 1.554 | 0.08784 | -0.01 | 17.693
19.5 | 1.526 | 0.09584 | -0.01 | 15.926
20 | 1.494 | 0.10476 | -0.01 | 14.259

## 86. Re 6M Mach 0.25 (2)
BIGFOIL.COM POLAR EXPORT
NACA23118
NACA23118 |  |  |  | Cl Max: | 1.035 | at alpha= | 9 | deg
XFOIL ncrit=9 |  |  |  | L/D Max: | 125.151 | at alpha= | 9 | deg
Re: | 6000000 |  |  | Cd Min: | 0.04894 | at alpha= | -20 | deg
Mach: | 0.25 |  |  | Cl=0 at alpha= | -0.9507 | deg
|  |  |  | @ Cl=0.1, Cd= | 0.0059831
|  |  |  | @ Cl=0.4, Cd= | 0.0061525
|  |  |  | @ Cl=0.6, Cd= | 0.006443
alpha (deg) | Cl | Cd | Cm | Cl/Cd
-20 | -1.5451 | 0.04894 | -0.0698 | -31.5713
-19.5 | -1.5446 | 0.0435 | -0.07 | -35.508
-19 | -1.5373 | 0.0389 | -0.0696 | -39.5193
-18.5 | -1.5252 | 0.03496 | -0.0686 | -43.627
-18 | -1.5162 | 0.03102 | -0.067 | -48.8781
-17.5 | -1.502 | 0.02776 | -0.0648 | -54.1066
-17 | -1.4848 | 0.025 | -0.062 | -59.392
-16.5 | -1.4641 | 0.02275 | -0.0587 | -64.356
-16 | -1.4412 | 0.02087 | -0.0549 | -69.0561
-15.5 | -1.4168 | 0.01925 | -0.0508 | -73.6
-15 | -1.3929 | 0.01778 | -0.0462 | -78.3408
-14.5 | -1.3731 | 0.01643 | -0.0405 | -83.5727
-14 | -1.3278 | 0.01526 | -0.0389 | -87.0118
-13.5 | -1.2728 | 0.01427 | -0.0387 | -89.1941
-13 | -1.2157 | 0.01339 | -0.0388 | -90.7916
-12.5 | -1.1663 | 0.01248 | -0.0373 | -93.4535
-12 | -1.1177 | 0.01176 | -0.0354 | -95.0425
-11.5 | -1.0549 | 0.0111 | -0.0361 | -95.036
-11 | -0.979 | 0.01041 | -0.0396 | -94.0442
-10.5 | -0.8612 | 0.00974 | -0.0517 | -88.4189
-10 | -0.7778 | 0.0093 | -0.0568 | -83.6344
-9.5 | -0.7448 | 0.00913 | -0.0513 | -81.5772
-9 | -0.7092 | 0.00886 | -0.0463 | -80.0451
-8.5 | -0.6713 | 0.00867 | -0.0417 | -77.4279
-8 | -0.6333 | 0.00845 | -0.0372 | -74.9467
-7.5 | -0.5942 | 0.00829 | -0.0327 | -71.6767
-7 | -0.5549 | 0.00812 | -0.0284 | -68.3374
-6.5 | -0.5158 | 0.00799 | -0.0239 | -64.5557
-6 | -0.4737 | 0.00788 | -0.0201 | -60.1142
-5.5 | -0.4268 | 0.00775 | -0.0172 | -55.071
-5 | -0.3789 | 0.00761 | -0.0146 | -49.7898
-4.5 | -0.3307 | 0.00749 | -0.0121 | -44.1522
-4 | -0.2824 | 0.00736 | -0.0097 | -38.3696
-3.5 | -0.2344 | 0.0072 | -0.0072 | -32.5556
-3 | -0.1905 | 0.00686 | -0.0039 | -27.7697
-2.5 | -0.1507 | 0.00641 | 0.0001 | -23.5101
-2 | -0.103 | 0.00625 | 0.0026 | -16.48
-1.5 | -0.0544 | 0.00615 | 0.0049 | -8.8455
-1 | -0.0049 | 0.00609 | 0.0071 | -0.8046
-0.5 | 0.0448 | 0.00602 | 0.0092 | 7.4419
0 | 0.0952 | 0.00599 | 0.0111 | 15.8932
0.5 | 0.1442 | 0.00592 | 0.0134 | 24.3581
1 | 0.1963 | 0.00593 | 0.0151 | 33.1029
1.5 | 0.2491 | 0.00598 | 0.0166 | 41.6555
2 | 0.301 | 0.00606 | 0.0182 | 49.67
2.5 | 0.3535 | 0.00607 | 0.0198 | 58.2372
3 | 0.4042 | 0.00616 | 0.0217 | 65.6169
3.5 | 0.4567 | 0.00619 | 0.0233 | 73.7803
4 | 0.5057 | 0.00629 | 0.0256 | 80.3975
4.5 | 0.5556 | 0.00634 | 0.0277 | 87.6341
5 | 0.603 | 0.00645 | 0.0304 | 93.4884
5.5 | 0.6495 | 0.00653 | 0.0332 | 99.464
6 | 0.6912 | 0.00664 | 0.0371 | 104.0964
6.5 | 0.7276 | 0.00675 | 0.0421 | 107.7926
7 | 0.7669 | 0.00688 | 0.0464 | 111.468
7.5 | 0.8046 | 0.0071 | 0.051 | 113.3239
8 | 0.8592 | 0.00733 | 0.052 | 117.2169
8.5 | 0.9442 | 0.00775 | 0.0464 | 121.8323
9 | 1.035 | 0.00827 | 0.0396 | 125.1511

## 87. Re 6M Mach 0.50 (1)
BIGFOIL.COM POLAR EXPORT
NACA23118
NACA23118 |  |  |  | Cl Max: | 1.364 | at alpha= | 10.5 | deg
JavaFoil+Calcfoil stall+Eppler ext transition |  |  |  | L/D Max: | 89.936 | at alpha= | 7 | deg
Re: | 6000000 |  |  | Cd Min: | 0.00757 | at alpha= | -2 | deg
Mach: | 0.5 |  |  | Cl=0 at alpha= | -0.93056 | deg
|  |  |  | @ Cl=0.1, Cd= | 0.007877
|  |  |  | @ Cl=0.4, Cd= | 0.0078463
|  |  |  | @ Cl=0.6, Cd= | 0.0089169
alpha (deg) | Cl | Cd | Cm | Cl/Cd
-20 | -1.067 | 0.15874 | 0.015 | -6.725
-19.5 | -1.041 | 0.14339 | 0.015 | -7.262
-19 | -1.013 | 0.1491 | 0.015 | -6.793
-18.5 | -0.986 | 0.13585 | 0.015 | -7.257
-18 | -0.965 | 0.12237 | 0.015 | -7.89
-17.5 | -0.93 | 0.12782 | 0.014 | -7.277
-17 | -0.906 | 0.11664 | 0.014 | -7.769
-16.5 | -0.875 | 0.11919 | 0.013 | -7.338
-16 | -0.857 | 0.1035 | 0.014 | -8.284
-15.5 | -0.82 | 0.11054 | 0.012 | -7.413
-15 | -0.803 | 0.0947 | 0.014 | -8.477
-14.5 | -0.765 | 0.10096 | 0.012 | -7.577
-14 | -0.81 | 0.04836 | 0.018 | -16.743
-13.5 | -0.712 | 0.08994 | 0.012 | -7.912
-13 | -0.679 | 0.09382 | 0.01 | -7.239
-12.5 | -0.716 | 0.04459 | 0.017 | -16.068
-12 | -0.631 | 0.07691 | 0.012 | -8.205
-11.5 | -0.601 | 0.07577 | 0.011 | -7.93
-11 | -0.577 | 0.0695 | 0.011 | -8.299
-10.5 | -0.811 | 0.02738 | 0.016 | -29.62
-10 | -0.981 | 0.01809 | 0.017 | -54.248
-9.5 | -1.006 | 0.01613 | 0.016 | -62.35
-9 | -0.996 | 0.01484 | 0.016 | -67.153
-8.5 | -0.968 | 0.01387 | 0.015 | -69.823
-8 | -0.929 | 0.01309 | 0.015 | -70.981
-7.5 | -0.881 | 0.01244 | 0.014 | -70.816
-7 | -0.827 | 0.01191 | 0.014 | -69.451
-6.5 | -0.768 | 0.01141 | 0.013 | -67.332
-6 | -0.707 | 0.01101 | 0.013 | -64.19
-5.5 | -0.642 | 0.0104 | 0.012 | -61.733
-5 | -0.576 | 0.01008 | 0.012 | -57.138
-4.5 | -0.508 | 0.00982 | 0.011 | -51.729
-4 | -0.439 | 0.00852 | 0.011 | -51.466
-3.5 | -0.369 | 0.00842 | 0.01 | -43.779
-3 | -0.298 | 0.00868 | 0.01 | -34.306
-2.5 | -0.226 | 0.00788 | 0.009 | -28.726
-2 | -0.155 | 0.00757 | 0.009 | -20.409
-1.5 | -0.082 | 0.00804 | 0.008 | -10.245
-1 | -0.01 | 0.00803 | 0.008 | -1.234
-0.5 | 0.062 | 0.00808 | 0.007 | 7.724
0 | 0.135 | 0.00769 | 0.007 | 17.503
0.5 | 0.207 | 0.0081 | 0.006 | 25.523
1 | 0.278 | 0.00813 | 0.006 | 34.232
1.5 | 0.35 | 0.00779 | 0.005 | 44.896
2 | 0.421 | 0.00787 | 0.004 | 53.507
2.5 | 0.492 | 0.00758 | 0.004 | 64.864
3 | 0.562 | 0.00864 | 0.003 | 65.065
3.5 | 0.632 | 0.00915 | 0.003 | 69.101
4 | 0.701 | 0.00937 | 0.002 | 74.845
4.5 | 0.77 | 0.00963 | 0.002 | 79.955
5 | 0.837 | 0.00993 | 0.001 | 84.35
5.5 | 0.903 | 0.0103 | 0.001 | 87.75
6 | 0.968 | 0.01077 | 0 | 89.928
6.5 | 1.031 | 0.0115 | 0 | 89.682
7 | 1.092 | 0.01214 | -0.001 | 89.936
7.5 | 1.149 | 0.0129 | -0.001 | 89.122
8 | 1.203 | 0.01385 | -0.002 | 86.868
8.5 | 1.252 | 0.01509 | -0.003 | 82.987
9 | 1.295 | 0.01678 | -0.003 | 77.183
9.5 | 1.329 | 0.01902 | -0.003 | 69.879
10 | 1.353 | 0.02212 | -0.004 | 61.158
10.5 | 1.364 | 0.02655 | -0.004 | 51.38
11 | 1.36 | 0.03292 | -0.005 | 41.296
11.5 | 1.332 | 0.04124 | -0.005 | 32.298
12 | 1.269 | 0.0525 | -0.005 | 24.177
12.5 | 1.088 | 0.07038 | -0.005 | 15.452
13 | 0.835 | 0.0833 | -0.006 | 10.024
13.5 | 0.861 | 0.08681 | -0.006 | 9.916
14 | 0.885 | 0.09419 | -0.006 | 9.399
14.5 | 0.911 | 0.09973 | -0.006 | 9.138
15 | 0.937 | 0.10503 | -0.007 | 8.917
15.5 | 0.958 | 0.11245 | -0.007 | 8.523

## 88. Re 6M Mach 0.50 (2)
BIGFOIL.COM POLAR EXPORT
NACA23118
NACA23118 |  |  |  | Cl Max: | 1.5576 | at alpha= | 13 | deg
XFOIL ncrit=9 |  |  |  | L/D Max: | 111.017 | at alpha= | 8.5 | deg
Re: | 6000000 |  |  | Cd Min: | 0.13058 | at alpha= | 18 | deg
Mach: | 0.5 |  |  | Cl=0 at alpha= | -0.97694 | deg
|  |  |  | @ Cl=0.1, Cd= | 0.0063826
|  |  |  | @ Cl=0.4, Cd= | 0.0065805
|  |  |  | @ Cl=0.6, Cd= | 0.0069916
alpha (deg) | Cl | Cd | Cm | Cl/Cd
-17.5 | -0.877 | 0.12373 | -0.0467 | -7.088
-17 | -0.9158 | 0.11093 | -0.0545 | -8.2557
-16.5 | -0.9464 | 0.09946 | -0.0608 | -9.5154
-16 | -0.9729 | 0.08888 | -0.0661 | -10.9462
-15.5 | -1.0011 | 0.0785 | -0.0709 | -12.7529
-15 | -1.0302 | 0.06854 | -0.0751 | -15.0306
-14.5 | -1.0618 | 0.05886 | -0.0785 | -18.0394
-14 | -1.0925 | 0.04982 | -0.0808 | -21.9289
-13.5 | -1.1241 | 0.04141 | -0.0816 | -27.1456
-13 | -1.1538 | 0.03399 | -0.0802 | -33.9453
-12.5 | -1.1683 | 0.02689 | -0.0794 | -43.4474
-12 | -1.1502 | 0.02161 | -0.0785 | -53.2254
-11.5 | -1.1197 | 0.01806 | -0.0751 | -61.9989
-10.5 | -0.9887 | 0.01372 | -0.0735 | -72.0627
-10 | -0.9014 | 0.01251 | -0.0754 | -72.0544
-9.5 | -0.7857 | 0.0115 | -0.0825 | -68.3217
-9 | -0.7331 | 0.0108 | -0.0783 | -67.8796
-8.5 | -0.6865 | 0.01029 | -0.0729 | -66.7153
-8 | -0.6435 | 0.00983 | -0.0667 | -65.4629
-7.5 | -0.5992 | 0.00948 | -0.0607 | -63.2068
-7 | -0.555 | 0.00914 | -0.0548 | -60.7221
-6.5 | -0.5095 | 0.00886 | -0.0491 | -57.5056
-6 | -0.4621 | 0.00859 | -0.0438 | -53.7951
-5.5 | -0.4153 | 0.00834 | -0.0384 | -49.7962
-5 | -0.3686 | 0.00814 | -0.0331 | -45.2826
-4.5 | -0.3218 | 0.00795 | -0.0279 | -40.478
-4 | -0.2776 | 0.00783 | -0.0222 | -35.4534
-3.5 | -0.233 | 0.00775 | -0.0166 | -30.0645
-3 | -0.185 | 0.00756 | -0.0119 | -24.4709
-2.5 | -0.1491 | 0.00702 | -0.0051 | -21.2393
-2 | -0.1059 | 0.00667 | 0.0003 | -15.8771
-1.5 | -0.0563 | 0.00648 | 0.0046 | -8.6883
-1 | -0.0025 | 0.00645 | 0.008 | -0.3876
-0.5 | 0.0517 | 0.0064 | 0.0113 | 8.0781
0 | 0.1072 | 0.00638 | 0.0144 | 16.8025
0.5 | 0.1609 | 0.00636 | 0.0179 | 25.2987
1 | 0.2171 | 0.00638 | 0.0209 | 34.0282
1.5 | 0.2749 | 0.00642 | 0.0236 | 42.8193
2 | 0.3311 | 0.00651 | 0.0267 | 50.8602
2.5 | 0.3879 | 0.00656 | 0.0297 | 59.1311
3 | 0.4411 | 0.00665 | 0.0335 | 66.3308
3.5 | 0.4921 | 0.00671 | 0.0379 | 73.3383
4 | 0.5371 | 0.0068 | 0.0435 | 78.9853
4.5 | 0.5848 | 0.00694 | 0.0486 | 84.2651
5 | 0.6319 | 0.0071 | 0.0539 | 89
5.5 | 0.6787 | 0.00732 | 0.0592 | 92.7186
6 | 0.7268 | 0.00751 | 0.0644 | 96.7776
6.5 | 0.7714 | 0.0078 | 0.0701 | 98.8974
7 | 0.8252 | 0.00808 | 0.0743 | 102.1287
7.5 | 0.9089 | 0.00858 | 0.0726 | 105.9324
8 | 1.0213 | 0.00927 | 0.0657 | 110.1726
8.5 | 1.1024 | 0.00993 | 0.0651 | 111.0171
9 | 1.1778 | 0.01079 | 0.0654 | 109.1566
9.5 | 1.2412 | 0.01185 | 0.0677 | 104.7426
10 | 1.3034 | 0.01321 | 0.0697 | 98.6677
10.5 | 1.351 | 0.01476 | 0.0739 | 91.5312
11 | 1.4135 | 0.01664 | 0.075 | 84.9459
11.5 | 1.4698 | 0.01904 | 0.076 | 77.1954
12 | 1.5173 | 0.02217 | 0.0767 | 68.4393
12.5 | 1.5545 | 0.02621 | 0.0769 | 59.3094
13 | 1.5576 | 0.03087 | 0.0801 | 50.4568
13.5 | 1.5493 | 0.0363 | 0.0829 | 42.6804
14 | 1.526 | 0.04306 | 0.0843 | 35.4389
14.5 | 1.4895 | 0.05122 | 0.084 | 29.0804
15 | 1.4359 | 0.0611 | 0.0817 | 23.5008
15.5 | 1.3754 | 0.07203 | 0.0779 | 19.0948
16 | 1.308 | 0.08408 | 0.0727 | 15.5566
16.5 | 1.2408 | 0.09677 | 0.0664 | 12.8222
17 | 1.1915 | 0.1084 | 0.0605 | 10.9917
17.5 | 1.1474 | 0.11997 | 0.0542 | 9.5641
18 | 1.1171 | 0.13058 | 0.0484 | 8.5549

## 89. Re 7M Mach 0.00 (1)
BIGFOIL.COM POLAR EXPORT
NACA23118
NACA23118 |  |  |  | Cl Max: | 1.735 | at alpha= | 18.5 | deg
JavaFoil+Calcfoil stall+Eppler ext transition |  |  |  | L/D Max: | 113.47 | at alpha= | 6.5 | deg
Re: | 7000000 |  |  | Cd Min: | 0.00788 | at alpha= | 6 | deg
Mach: | 0 |  |  | Cl=0 at alpha= | -0.92857 | deg
|  |  |  | @ Cl=0.1, Cd= | 0.0084395
|  |  |  | @ Cl=0.4, Cd= | 0.0082437
|  |  |  | @ Cl=0.6, Cd= | 0.008269
alpha (deg) | Cl | Cd | Cm | Cl/Cd
-20 | -1.416 | 0.05648 | 0.02 | -25.064
-19.5 | -1.43 | 0.04902 | 0.02 | -29.162
-19 | -1.441 | 0.04263 | 0.02 | -33.8
-18.5 | -1.45 | 0.03691 | 0.02 | -39.289
-18 | -1.456 | 0.03246 | 0.02 | -44.851
-17.5 | -1.458 | 0.02879 | 0.02 | -50.629
-17 | -1.456 | 0.02578 | 0.019 | -56.489
-16.5 | -1.451 | 0.0233 | 0.019 | -62.265
-16 | -1.442 | 0.02126 | 0.019 | -67.825
-15.5 | -1.429 | 0.01958 | 0.019 | -72.982
-15 | -1.412 | 0.01819 | 0.018 | -77.631
-14.5 | -1.392 | 0.01701 | 0.018 | -81.826
-14 | -1.367 | 0.01607 | 0.018 | -85.034
-13.5 | -1.338 | 0.01522 | 0.017 | -87.936
-13 | -1.307 | 0.01452 | 0.017 | -90
-12.5 | -1.272 | 0.01389 | 0.017 | -91.625
-12 | -1.235 | 0.0133 | 0.016 | -92.841
-11.5 | -1.195 | 0.01278 | 0.016 | -93.531
-11 | -1.153 | 0.01232 | 0.015 | -93.535
-10.5 | -1.108 | 0.01193 | 0.015 | -92.866
-10 | -1.061 | 0.01155 | 0.015 | -91.881
-9.5 | -1.011 | 0.01119 | 0.014 | -90.349
-9 | -0.96 | 0.01088 | 0.014 | -88.304
-8.5 | -0.908 | 0.01062 | 0.013 | -85.423
-8 | -0.853 | 0.01035 | 0.013 | -82.462
-7.5 | -0.798 | 0.00901 | 0.013 | -88.562
-7 | -0.741 | 0.00883 | 0.012 | -83.963
-6.5 | -0.683 | 0.00918 | 0.012 | -74.424
-6 | -0.625 | 0.00899 | 0.011 | -69.488
-5.5 | -0.565 | 0.00903 | 0.011 | -62.606
-5 | -0.505 | 0.00886 | 0.01 | -57.004
-4.5 | -0.444 | 0.00928 | 0.01 | -47.875
-4 | -0.383 | 0.00912 | 0.009 | -41.994
-3.5 | -0.321 | 0.009 | 0.009 | -35.687
-3 | -0.259 | 0.00818 | 0.009 | -31.686
-2.5 | -0.197 | 0.00821 | 0.008 | -23.979
-2 | -0.134 | 0.00827 | 0.008 | -16.224
-1.5 | -0.071 | 0.00834 | 0.007 | -8.574
-1 | -0.009 | 0.0087 | 0.007 | -0.988
-0.5 | 0.054 | 0.00879 | 0.006 | 6.17
0 | 0.117 | 0.00831 | 0.006 | 14.069
0.5 | 0.18 | 0.00831 | 0.005 | 21.603
1 | 0.242 | 0.00834 | 0.005 | 29.04
1.5 | 0.305 | 0.00837 | 0.004 | 36.368
2 | 0.367 | 0.00843 | 0.004 | 43.52
2.5 | 0.429 | 0.00808 | 0.003 | 53.111
3 | 0.491 | 0.00848 | 0.003 | 57.858
3.5 | 0.552 | 0.00854 | 0.002 | 64.674
4 | 0.614 | 0.00819 | 0.002 | 74.909
4.5 | 0.675 | 0.00829 | 0.001 | 81.457
5 | 0.736 | 0.00801 | 0.001 | 91.891
5.5 | 0.796 | 0.00816 | 0.001 | 97.585
6 | 0.856 | 0.00788 | 0 | 108.527
6.5 | 0.915 | 0.00806 | 0 | 113.47
7 | 0.974 | 0.00944 | -0.001 | 103.103
7.5 | 1.031 | 0.00973 | -0.001 | 106.053
8 | 1.088 | 0.01 | -0.002 | 108.829
8.5 | 1.144 | 0.01033 | -0.002 | 110.731
9 | 1.199 | 0.01074 | -0.003 | 111.58
9.5 | 1.252 | 0.01172 | -0.003 | 106.76
10 | 1.303 | 0.01222 | -0.004 | 106.665
10.5 | 1.352 | 0.01276 | -0.004 | 105.933
11 | 1.399 | 0.01342 | -0.004 | 104.283
11.5 | 1.443 | 0.01422 | -0.005 | 101.459
12 | 1.485 | 0.01519 | -0.005 | 97.718
12.5 | 1.523 | 0.01638 | -0.006 | 92.932
13 | 1.557 | 0.01787 | -0.006 | 87.148
13.5 | 1.589 | 0.0196 | -0.006 | 81.073
14 | 1.616 | 0.02167 | -0.007 | 74.587
14.5 | 1.641 | 0.02415 | -0.007 | 67.937
15 | 1.663 | 0.02695 | -0.008 | 61.687
15.5 | 1.681 | 0.03024 | -0.008 | 55.598
16 | 1.696 | 0.03384 | -0.008 | 50.135
16.5 | 1.709 | 0.0379 | -0.008 | 45.087
17 | 1.719 | 0.04228 | -0.009 | 40.649
17.5 | 1.727 | 0.04693 | -0.009 | 36.795
18 | 1.732 | 0.05197 | -0.009 | 33.334
18.5 | 1.735 | 0.05744 | -0.01 | 30.198
19 | 1.734 | 0.06307 | -0.01 | 27.496
19.5 | 1.731 | 0.06892 | -0.01 | 25.119
20 | 1.726 | 0.07507 | -0.01 | 22.994

## 90. Re 7M Mach 0.00 (2)
BIGFOIL.COM POLAR EXPORT
NACA23118
NACA23118 |  |  |  | Cl Max: | 1.6887 | at alpha= | 19.5 | deg
XFOIL ncrit=9 |  |  |  | L/D Max: | 133.751 | at alpha= | 10 | deg
Re: | 7000000 |  |  | Cd Min: | 0.04606 | at alpha= | 20 | deg
Mach: | 0 |  |  | Cl=0 at alpha= | -0.95539 | deg
|  |  |  | @ Cl=0.1, Cd= | 0.0058204
|  |  |  | @ Cl=0.4, Cd= | 0.0059409
|  |  |  | @ Cl=0.6, Cd= | 0.0061952
alpha (deg) | Cl | Cd | Cm | Cl/Cd
-11 | -0.9031 | 0.00931 | -0.0419 | -97.0032
-10.5 | -0.8125 | 0.00884 | -0.0498 | -91.9118
-10 | -0.7821 | 0.00872 | -0.0445 | -89.6904
-9.5 | -0.7495 | 0.00854 | -0.0397 | -87.7635
-9 | -0.7135 | 0.00835 | -0.0355 | -85.4491
-8.5 | -0.6767 | 0.00818 | -0.0314 | -82.7262
-8 | -0.6397 | 0.00802 | -0.0273 | -79.7631
-7.5 | -0.6043 | 0.00795 | -0.0228 | -76.0126
-7 | -0.5631 | 0.00784 | -0.0195 | -71.824
-6.5 | -0.5184 | 0.00771 | -0.017 | -67.2374
-6 | -0.4719 | 0.00758 | -0.0148 | -62.2559
-5.5 | -0.4246 | 0.00745 | -0.0127 | -56.9933
-5 | -0.3773 | 0.00735 | -0.0107 | -51.3333
-4.5 | -0.329 | 0.00725 | -0.0089 | -45.3793
-4 | -0.2808 | 0.00711 | -0.007 | -39.4937
-3.5 | -0.2331 | 0.00697 | -0.005 | -33.4433
-3 | -0.1878 | 0.00672 | -0.0026 | -27.9464
-2.5 | -0.1482 | 0.00629 | 0.0009 | -23.5612
-2 | -0.1009 | 0.00613 | 0.0029 | -16.46
-1.5 | -0.0528 | 0.00604 | 0.0048 | -8.7417
-1 | -0.0043 | 0.00594 | 0.0066 | -0.72391
-0.5 | 0.0439 | 0.00586 | 0.0085 | 7.4915
0 | 0.0934 | 0.00583 | 0.0101 | 16.0206
0.5 | 0.1413 | 0.00576 | 0.012 | 24.5312
1 | 0.1911 | 0.00573 | 0.0136 | 33.3508
1.5 | 0.2427 | 0.00577 | 0.0147 | 42.0624
2 | 0.2935 | 0.00583 | 0.0161 | 50.3431
2.5 | 0.3455 | 0.00586 | 0.0172 | 58.959
3 | 0.3957 | 0.00594 | 0.0186 | 66.6162
3.5 | 0.4464 | 0.00595 | 0.0199 | 75.0252
4 | 0.4951 | 0.00604 | 0.0216 | 81.9702
4.5 | 0.5451 | 0.0061 | 0.023 | 89.3607
5 | 0.592 | 0.00618 | 0.0251 | 95.7929
5.5 | 0.6395 | 0.00627 | 0.027 | 101.9936
6 | 0.6847 | 0.00637 | 0.0294 | 107.4882
6.5 | 0.7283 | 0.00648 | 0.0321 | 112.392
7 | 0.7693 | 0.00658 | 0.0353 | 116.9149
7.5 | 0.8015 | 0.00671 | 0.0404 | 119.4486
8 | 0.8396 | 0.00686 | 0.0442 | 122.3907
8.5 | 0.8875 | 0.00711 | 0.0457 | 124.8242
9 | 0.9674 | 0.00752 | 0.04 | 128.6436
9.5 | 1.0534 | 0.00797 | 0.033 | 132.1706
10 | 1.1195 | 0.00837 | 0.0303 | 133.7515
10.5 | 1.1764 | 0.00885 | 0.0295 | 132.9266
11 | 1.2295 | 0.00938 | 0.0293 | 131.0768
11.5 | 1.283 | 0.0099 | 0.029 | 129.596
12 | 1.3298 | 0.01045 | 0.0301 | 127.2536
12.5 | 1.3728 | 0.01112 | 0.0316 | 123.4532
13 | 1.4242 | 0.01186 | 0.0311 | 120.0843
13.5 | 1.4734 | 0.01267 | 0.0308 | 116.2904
14 | 1.5197 | 0.0136 | 0.0308 | 111.7426
14.5 | 1.5639 | 0.01461 | 0.0309 | 107.0431
15 | 1.6035 | 0.0157 | 0.0316 | 102.1338
15.5 | 1.6189 | 0.01696 | 0.0365 | 95.454
16 | 1.6313 | 0.01858 | 0.0412 | 87.7987
16.5 | 1.6498 | 0.02022 | 0.0444 | 81.5925
17 | 1.6613 | 0.02249 | 0.0476 | 73.8684
17.5 | 1.6732 | 0.02497 | 0.0501 | 67.0084
18 | 1.6809 | 0.02798 | 0.0523 | 60.0751
18.5 | 1.6868 | 0.0314 | 0.0539 | 53.7197
19 | 1.6865 | 0.03568 | 0.0548 | 47.2674
19.5 | 1.6887 | 0.04008 | 0.055 | 42.1332
20 | 1.6773 | 0.04606 | 0.0545 | 36.4155

## 91. Re 7M Mach 0.10 (1)
BIGFOIL.COM POLAR EXPORT
NACA23118
NACA23118 |  |  |  | Cl Max: | 1.718 | at alpha= | 18.5 | deg
JavaFoil+Calcfoil stall+Eppler ext transition |  |  |  | L/D Max: | 110.992 | at alpha= | 9 | deg
Re: | 7000000 |  |  | Cd Min: | 0.00792 | at alpha= | 6 | deg
Mach: | 0.1 |  |  | Cl=0 at alpha= | -0.92857 | deg
|  |  |  | @ Cl=0.1, Cd= | 0.008495
|  |  |  | @ Cl=0.4, Cd= | 0.00822
|  |  |  | @ Cl=0.6, Cd= | 0.0083124
alpha (deg) | Cl | Cd | Cm | Cl/Cd
-20 | -1.373 | 0.06278 | 0.02 | -21.871
-19.5 | -1.391 | 0.05414 | 0.02 | -25.691
-19 | -1.407 | 0.0463 | 0.02 | -30.393
-18.5 | -1.421 | 0.03978 | 0.02 | -35.716
-18 | -1.429 | 0.0349 | 0.02 | -40.949
-17.5 | -1.435 | 0.03067 | 0.019 | -46.776
-17 | -1.437 | 0.02719 | 0.019 | -52.844
-16.5 | -1.435 | 0.02442 | 0.019 | -58.751
-16 | -1.429 | 0.02209 | 0.019 | -64.664
-15.5 | -1.419 | 0.02023 | 0.019 | -70.125
-15 | -1.404 | 0.0187 | 0.018 | -75.079
-14.5 | -1.386 | 0.01746 | 0.018 | -79.393
-14 | -1.363 | 0.01641 | 0.018 | -83.076
-13.5 | -1.336 | 0.01552 | 0.017 | -86.059
-13 | -1.306 | 0.01475 | 0.017 | -88.53
-12.5 | -1.272 | 0.01409 | 0.017 | -90.317
-12 | -1.236 | 0.01348 | 0.016 | -91.717
-11.5 | -1.197 | 0.01294 | 0.016 | -92.471
-11 | -1.155 | 0.01248 | 0.016 | -92.578
-10.5 | -1.111 | 0.01204 | 0.015 | -92.233
-10 | -1.064 | 0.01164 | 0.015 | -91.373
-9.5 | -1.015 | 0.01129 | 0.014 | -89.906
-9 | -0.964 | 0.01097 | 0.014 | -87.866
-8.5 | -0.911 | 0.01069 | 0.013 | -85.199
-8 | -0.857 | 0.01044 | 0.013 | -82.102
-7.5 | -0.801 | 0.00906 | 0.013 | -88.487
-7 | -0.744 | 0.0089 | 0.012 | -83.6
-6.5 | -0.686 | 0.00922 | 0.012 | -74.472
-6 | -0.628 | 0.00871 | 0.011 | -72.068
-5.5 | -0.568 | 0.00907 | 0.011 | -62.572
-5 | -0.507 | 0.00888 | 0.01 | -57.147
-4.5 | -0.446 | 0.00879 | 0.01 | -50.74
-4 | -0.385 | 0.00913 | 0.009 | -42.115
-3.5 | -0.323 | 0.00899 | 0.009 | -35.905
-3 | -0.26 | 0.00823 | 0.009 | -31.661
-2.5 | -0.198 | 0.00819 | 0.008 | -24.138
-2 | -0.135 | 0.00826 | 0.008 | -16.333
-1.5 | -0.072 | 0.00836 | 0.007 | -8.59
-1 | -0.009 | 0.0084 | 0.007 | -1.029
-0.5 | 0.054 | 0.00884 | 0.006 | 6.162
0 | 0.118 | 0.00836 | 0.006 | 14.054
0.5 | 0.181 | 0.0083 | 0.005 | 21.75
1 | 0.243 | 0.00832 | 0.005 | 29.234
1.5 | 0.306 | 0.00841 | 0.004 | 36.413
2 | 0.369 | 0.00798 | 0.004 | 46.206
2.5 | 0.431 | 0.00846 | 0.003 | 50.925
3 | 0.493 | 0.00853 | 0.003 | 57.837
3.5 | 0.555 | 0.00861 | 0.002 | 64.44
4 | 0.617 | 0.0082 | 0.002 | 75.171
4.5 | 0.678 | 0.00834 | 0.001 | 81.289
5 | 0.739 | 0.00803 | 0.001 | 92.083
5.5 | 0.8 | 0.0082 | 0.001 | 97.483
6 | 0.86 | 0.00792 | 0 | 108.594
6.5 | 0.919 | 0.00903 | 0 | 101.834
7 | 0.978 | 0.00928 | -0.001 | 105.365
7.5 | 1.036 | 0.0098 | -0.001 | 105.742
8 | 1.093 | 0.0101 | -0.002 | 108.225
8.5 | 1.149 | 0.01044 | -0.002 | 110.032
9 | 1.203 | 0.01084 | -0.003 | 110.992
9.5 | 1.256 | 0.01154 | -0.003 | 108.833
10 | 1.307 | 0.01236 | -0.004 | 105.761
10.5 | 1.356 | 0.01294 | -0.004 | 104.824
11 | 1.403 | 0.01362 | -0.004 | 102.98
11.5 | 1.447 | 0.01449 | -0.005 | 99.863
12 | 1.487 | 0.01551 | -0.005 | 95.868
12.5 | 1.524 | 0.01678 | -0.006 | 90.839
13 | 1.558 | 0.01834 | -0.006 | 84.964
13.5 | 1.589 | 0.02022 | -0.006 | 78.564
14 | 1.615 | 0.02244 | -0.007 | 71.967
14.5 | 1.638 | 0.02506 | -0.007 | 65.379
15 | 1.658 | 0.02809 | -0.008 | 59.039
15.5 | 1.676 | 0.03152 | -0.008 | 53.16
16 | 1.689 | 0.03541 | -0.008 | 47.697
16.5 | 1.7 | 0.03963 | -0.008 | 42.888
17 | 1.708 | 0.04425 | -0.009 | 38.598
17.5 | 1.714 | 0.04923 | -0.009 | 34.808
18 | 1.717 | 0.05442 | -0.009 | 31.555
18.5 | 1.718 | 0.06003 | -0.01 | 28.613
19 | 1.714 | 0.06604 | -0.01 | 25.954
19.5 | 1.709 | 0.07216 | -0.01 | 23.677
20 | 1.701 | 0.07862 | -0.01 | 21.631

## 92. Re 7M Mach 0.10 (2)
BIGFOIL.COM POLAR EXPORT
NACA23118
NACA23118 |  |  |  | Cl Max: | 1.6773 | at alpha= | 18.5 | deg
XFOIL ncrit=9 |  |  |  | L/D Max: | 133.18 | at alpha= | 10 | deg
Re: | 7000000 |  |  | Cd Min: | 0.05044 | at alpha= | 20 | deg
Mach: | 0.1 |  |  | Cl=0 at alpha= | -0.95764 | deg
|  |  |  | @ Cl=0.1, Cd= | 0.00584
|  |  |  | @ Cl=0.4, Cd= | 0.0059605
|  |  |  | @ Cl=0.6, Cd= | 0.0062192
alpha (deg) | Cl | Cd | Cm | Cl/Cd
-11 | -0.9141 | 0.00942 | -0.0417 | -97.0382
-10.5 | -0.8139 | 0.00891 | -0.0514 | -91.3468
-10 | -0.7835 | 0.00877 | -0.046 | -89.3387
-9.5 | -0.7504 | 0.0086 | -0.0412 | -87.2558
-9 | -0.7142 | 0.00839 | -0.0369 | -85.1251
-8.5 | -0.6771 | 0.00823 | -0.0328 | -82.2722
-8 | -0.64 | 0.00805 | -0.0286 | -79.5031
-7.5 | -0.6033 | 0.00797 | -0.0243 | -75.6964
-7 | -0.5645 | 0.00787 | -0.0204 | -71.7281
-6.5 | -0.5197 | 0.00773 | -0.0177 | -67.2316
-6 | -0.473 | 0.0076 | -0.0154 | -62.2368
-5.5 | -0.4257 | 0.00748 | -0.0133 | -56.9118
-5 | -0.3783 | 0.00738 | -0.0112 | -51.2602
-4.5 | -0.3298 | 0.00726 | -0.0093 | -45.427
-4 | -0.2814 | 0.00713 | -0.0073 | -39.467
-3.5 | -0.2336 | 0.00699 | -0.0053 | -33.4192
-3 | -0.1882 | 0.00674 | -0.0028 | -27.9228
-2.5 | -0.1484 | 0.00632 | 0.0007 | -23.481
-2 | -0.1013 | 0.00615 | 0.0029 | -16.4715
-1.5 | -0.0528 | 0.00605 | 0.0048 | -8.7273
-1 | -0.0041 | 0.00595 | 0.0066 | -0.68908
-0.5 | 0.0443 | 0.00587 | 0.0085 | 7.5468
0 | 0.094 | 0.00585 | 0.0102 | 16.0684
0.5 | 0.142 | 0.00577 | 0.0122 | 24.6101
1 | 0.192 | 0.00575 | 0.0138 | 33.3913
1.5 | 0.244 | 0.00578 | 0.015 | 42.2145
2 | 0.2949 | 0.00585 | 0.0163 | 50.4103
2.5 | 0.3471 | 0.00588 | 0.0175 | 59.0306
3 | 0.3976 | 0.00596 | 0.0189 | 66.7114
3.5 | 0.4486 | 0.00597 | 0.0203 | 75.1424
4 | 0.4974 | 0.00607 | 0.0221 | 81.944
4.5 | 0.5478 | 0.00612 | 0.0236 | 89.5098
5 | 0.5945 | 0.00621 | 0.0257 | 95.7327
5.5 | 0.6424 | 0.00629 | 0.0277 | 102.1304
6 | 0.6873 | 0.0064 | 0.0302 | 107.3906
6.5 | 0.7312 | 0.0065 | 0.033 | 112.4923
7 | 0.7696 | 0.00659 | 0.0369 | 116.783
7.5 | 0.8034 | 0.00674 | 0.0418 | 119.1988
8 | 0.8412 | 0.0069 | 0.0457 | 121.913
8.5 | 0.8918 | 0.00715 | 0.0467 | 124.7273
9 | 0.9756 | 0.0076 | 0.0404 | 128.3684
9.5 | 1.0606 | 0.00806 | 0.0338 | 131.5881
10 | 1.1267 | 0.00846 | 0.0313 | 133.1797
10.5 | 1.1818 | 0.00893 | 0.031 | 132.3404
11 | 1.2372 | 0.00948 | 0.0305 | 130.5063
11.5 | 1.2896 | 0.01005 | 0.0306 | 128.3184
12 | 1.3344 | 0.01062 | 0.0322 | 125.6497
12.5 | 1.3811 | 0.0113 | 0.0331 | 122.2212
13 | 1.4325 | 0.01207 | 0.0327 | 118.6827
13.5 | 1.4816 | 0.01294 | 0.0326 | 114.4977
14 | 1.5278 | 0.01391 | 0.0327 | 109.8347
14.5 | 1.5711 | 0.01505 | 0.0329 | 104.392
15 | 1.6035 | 0.01626 | 0.035 | 98.6162
15.5 | 1.6207 | 0.01756 | 0.0396 | 92.295
16 | 1.632 | 0.01939 | 0.0441 | 84.1671
16.5 | 1.6499 | 0.02121 | 0.0473 | 77.7888
17 | 1.6612 | 0.02367 | 0.0503 | 70.1817
17.5 | 1.6694 | 0.02658 | 0.0527 | 62.8066
18 | 1.6772 | 0.0298 | 0.0546 | 56.2819
18.5 | 1.6773 | 0.0339 | 0.056 | 49.4779
19 | 1.6765 | 0.03848 | 0.0565 | 43.5681
19.5 | 1.6758 | 0.04332 | 0.0565 | 38.6842
20 | 1.6557 | 0.05044 | 0.0555 | 32.8251

## 93. Re 7M Mach 0.25 (1)
BIGFOIL.COM POLAR EXPORT
NACA23118
NACA23118 |  |  |  | Cl Max: | 1.631 | at alpha= | 16 | deg
JavaFoil+Calcfoil stall+Eppler ext transition |  |  |  | L/D Max: | 106.746 | at alpha= | 8.5 | deg
Re: | 7000000 |  |  | Cd Min: | 0.00789 | at alpha= | 3 | deg
Mach: | 0.25 |  |  | Cl=0 at alpha= | -0.93077 | deg
|  |  |  | @ Cl=0.1, Cd= | 0.0083975
|  |  |  | @ Cl=0.4, Cd= | 0.0082144
|  |  |  | @ Cl=0.6, Cd= | 0.0084019
alpha (deg) | Cl | Cd | Cm | Cl/Cd
-20 | -1.027 | 0.13045 | 0.016 | -7.874
-19.5 | -1.073 | 0.11198 | 0.017 | -9.583
-19 | -1.117 | 0.09501 | 0.018 | -11.754
-18.5 | -1.159 | 0.07901 | 0.018 | -14.673
-18 | -1.201 | 0.06408 | 0.019 | -18.739
-17.5 | -1.239 | 0.05179 | 0.019 | -23.913
-17 | -1.271 | 0.04217 | 0.019 | -30.133
-16.5 | -1.297 | 0.03491 | 0.019 | -37.151
-16 | -1.315 | 0.02978 | 0.019 | -44.169
-15.5 | -1.327 | 0.02587 | 0.019 | -51.305
-15 | -1.333 | 0.0229 | 0.019 | -58.207
-14.5 | -1.332 | 0.02065 | 0.018 | -64.504
-14 | -1.323 | 0.01887 | 0.018 | -70.128
-13.5 | -1.308 | 0.01743 | 0.018 | -75.055
-13 | -1.288 | 0.01633 | 0.017 | -78.881
-12.5 | -1.263 | 0.01539 | 0.017 | -82.074
-12 | -1.234 | 0.0146 | 0.017 | -84.525
-11.5 | -1.201 | 0.0139 | 0.016 | -86.377
-11 | -1.163 | 0.0133 | 0.016 | -87.446
-10.5 | -1.122 | 0.01276 | 0.016 | -87.942
-10 | -1.078 | 0.01228 | 0.015 | -87.807
-9.5 | -1.031 | 0.01186 | 0.015 | -86.887
-9 | -0.981 | 0.01121 | 0.014 | -87.481
-8.5 | -0.929 | 0.01083 | 0.014 | -85.736
-8 | -0.875 | 0.01052 | 0.013 | -83.215
-7.5 | -0.819 | 0.01023 | 0.013 | -80.093
-7 | -0.762 | 0.00994 | 0.013 | -76.635
-6.5 | -0.703 | 0.00864 | 0.012 | -81.361
-6 | -0.643 | 0.00896 | 0.012 | -71.779
-5.5 | -0.582 | 0.00877 | 0.011 | -66.383
-5 | -0.52 | 0.00913 | 0.011 | -56.978
-4.5 | -0.458 | 0.00897 | 0.01 | -51.075
-4 | -0.395 | 0.00886 | 0.01 | -44.578
-3.5 | -0.331 | 0.0092 | 0.009 | -36.011
-3 | -0.267 | 0.00839 | 0.009 | -31.858
-2.5 | -0.203 | 0.00845 | 0.008 | -24.044
-2 | -0.139 | 0.00852 | 0.008 | -16.266
-1.5 | -0.074 | 0.00809 | 0.007 | -9.116
-1 | -0.009 | 0.00806 | 0.007 | -1.102
-0.5 | 0.056 | 0.00812 | 0.006 | 6.893
0 | 0.121 | 0.00853 | 0.006 | 14.156
0.5 | 0.185 | 0.00853 | 0.005 | 21.737
1 | 0.25 | 0.00856 | 0.005 | 29.209
1.5 | 0.314 | 0.00813 | 0.004 | 38.646
2 | 0.378 | 0.00818 | 0.004 | 46.294
2.5 | 0.442 | 0.00828 | 0.003 | 53.435
3 | 0.506 | 0.00789 | 0.003 | 64.168
3.5 | 0.57 | 0.00834 | 0.002 | 68.27
4 | 0.633 | 0.00847 | 0.002 | 74.744
4.5 | 0.696 | 0.00816 | 0.002 | 85.298
5 | 0.758 | 0.00827 | 0.001 | 91.678
5.5 | 0.82 | 0.00801 | 0.001 | 102.334
6 | 0.881 | 0.00913 | 0 | 96.512
6.5 | 0.942 | 0.00936 | 0 | 100.568
7 | 1.001 | 0.00966 | -0.001 | 103.603
7.5 | 1.06 | 0.01 | -0.001 | 105.95
8 | 1.118 | 0.01059 | -0.002 | 105.493
8.5 | 1.174 | 0.01099 | -0.002 | 106.746
9 | 1.228 | 0.01151 | -0.003 | 106.701
9.5 | 1.28 | 0.01211 | -0.003 | 105.742
10 | 1.33 | 0.01326 | -0.004 | 100.298
10.5 | 1.377 | 0.01405 | -0.004 | 98.052
11 | 1.421 | 0.015 | -0.005 | 94.761
11.5 | 1.461 | 0.01617 | -0.005 | 90.345
12 | 1.497 | 0.01764 | -0.005 | 84.88
12.5 | 1.529 | 0.01948 | -0.006 | 78.47
13 | 1.556 | 0.02172 | -0.006 | 71.641
13.5 | 1.579 | 0.02448 | -0.007 | 64.495
14 | 1.597 | 0.02772 | -0.007 | 57.63
14.5 | 1.612 | 0.03144 | -0.007 | 51.267
15 | 1.622 | 0.03572 | -0.008 | 45.417
15.5 | 1.629 | 0.04047 | -0.008 | 40.253
16 | 1.631 | 0.04569 | -0.008 | 35.695
16.5 | 1.629 | 0.05139 | -0.008 | 31.692
17 | 1.623 | 0.05746 | -0.009 | 28.237
17.5 | 1.613 | 0.06403 | -0.009 | 25.187
18 | 1.599 | 0.07088 | -0.009 | 22.565
18.5 | 1.581 | 0.07823 | -0.009 | 20.206
19 | 1.557 | 0.08591 | -0.01 | 18.12
19.5 | 1.529 | 0.09388 | -0.01 | 16.283
20 | 1.496 | 0.10259 | -0.01 | 14.584

## 94. Re 7M Mach 0.25 (2)
BIGFOIL.COM POLAR EXPORT
NACA23118
NACA23118 |  |  |  | Cl Max: | 1.6403 | at alpha= | 17 | deg
XFOIL ncrit=9 |  |  |  | L/D Max: | 129.446 | at alpha= | 9.5 | deg
Re: | 7000000 |  |  | Cd Min: | 0.06695 | at alpha= | 19.5 | deg
Mach: | 0.25 |  |  | Cl=0 at alpha= | -0.96386 | deg
|  |  |  | @ Cl=0.1, Cd= | 0.0059153
|  |  |  | @ Cl=0.4, Cd= | 0.0060236
|  |  |  | @ Cl=0.6, Cd= | 0.0063221
alpha (deg) | Cl | Cd | Cm | Cl/Cd
-20 | -1.5787 | 0.04582 | -0.0706 | -34.4544
-19.5 | -1.5754 | 0.04075 | -0.0705 | -38.6601
-19 | -1.5671 | 0.0364 | -0.0697 | -43.0522
-18.5 | -1.5524 | 0.03279 | -0.0684 | -47.3437
-18 | -1.5355 | 0.02957 | -0.0666 | -51.9276
-17.5 | -1.5191 | 0.02657 | -0.0642 | -57.1735
-17 | -1.5036 | 0.02383 | -0.061 | -63.0969
-16.5 | -1.4847 | 0.0216 | -0.0573 | -68.7361
-16 | -1.4614 | 0.01983 | -0.0533 | -73.6964
-15.5 | -1.4365 | 0.01831 | -0.049 | -78.4544
-15 | -1.4116 | 0.017 | -0.0442 | -83.0353
-14.5 | -1.3769 | 0.01582 | -0.0407 | -87.0354
-14 | -1.3271 | 0.01463 | -0.0399 | -90.7109
-13.5 | -1.2723 | 0.01366 | -0.0397 | -93.1406
-13 | -1.2148 | 0.01285 | -0.0397 | -94.537
-12.5 | -1.1726 | 0.01204 | -0.0366 | -97.392
-12 | -1.1172 | 0.0113 | -0.036 | -98.8673
-11.5 | -1.0466 | 0.01067 | -0.0383 | -98.0881
-11 | -0.9615 | 0.01005 | -0.0435 | -95.6716
-10.5 | -0.8269 | 0.00939 | -0.0592 | -88.0618
-10 | -0.7912 | 0.00914 | -0.0543 | -86.5646
-9.5 | -0.756 | 0.00893 | -0.0493 | -84.6585
-9 | -0.7182 | 0.00869 | -0.0447 | -82.6467
-8.5 | -0.6801 | 0.00848 | -0.0402 | -80.2005
-8 | -0.641 | 0.00829 | -0.0357 | -77.3221
-7.5 | -0.6022 | 0.00812 | -0.0313 | -74.1626
-7 | -0.5626 | 0.00797 | -0.0269 | -70.5897
-6.5 | -0.5232 | 0.00787 | -0.0224 | -66.4803
-6 | -0.4787 | 0.00774 | -0.0191 | -61.8475
-5.5 | -0.4314 | 0.00761 | -0.0164 | -56.6886
-5 | -0.3828 | 0.00749 | -0.0139 | -51.1081
-4.5 | -0.3336 | 0.00737 | -0.0116 | -45.2646
-4 | -0.2848 | 0.00725 | -0.0092 | -39.2828
-3.5 | -0.2362 | 0.00713 | -0.0068 | -33.1276
-3 | -0.1892 | 0.0069 | -0.0042 | -27.4203
-2.5 | -0.1496 | 0.00642 | -0.0001 | -23.3022
-2 | -0.1025 | 0.00621 | 0.0025 | -16.5056
-1.5 | -0.0533 | 0.0061 | 0.0047 | -8.7377
-1 | -0.0036 | 0.00602 | 0.0068 | -0.59801
-0.5 | 0.0462 | 0.00595 | 0.0089 | 7.7647
0 | 0.0971 | 0.00592 | 0.0108 | 16.402
0.5 | 0.1465 | 0.00584 | 0.013 | 25.0856
1 | 0.1977 | 0.00586 | 0.0148 | 33.7372
1.5 | 0.2509 | 0.00589 | 0.0162 | 42.5976
2 | 0.3035 | 0.00593 | 0.0178 | 51.1804
2.5 | 0.3559 | 0.00599 | 0.0193 | 59.4157
3 | 0.4084 | 0.00603 | 0.0209 | 67.728
3.5 | 0.4604 | 0.0061 | 0.0226 | 75.4754
4 | 0.5103 | 0.00617 | 0.0247 | 82.7066
4.5 | 0.5607 | 0.00624 | 0.0267 | 89.8558
5 | 0.6086 | 0.00634 | 0.0293 | 95.9937
5.5 | 0.6566 | 0.00642 | 0.0318 | 102.2741
6 | 0.7005 | 0.00656 | 0.0352 | 106.7835
6.5 | 0.7385 | 0.00661 | 0.0399 | 111.7247
7 | 0.7753 | 0.00678 | 0.0447 | 114.351
7.5 | 0.8145 | 0.00693 | 0.0491 | 117.5325
8 | 0.8531 | 0.00716 | 0.0534 | 119.148
8.5 | 0.9223 | 0.00747 | 0.0513 | 123.4672
9 | 1.0229 | 0.00798 | 0.0424 | 128.183
9.5 | 1.0977 | 0.00848 | 0.0389 | 129.4458
10 | 1.1639 | 0.009 | 0.0373 | 129.3222
10.5 | 1.2181 | 0.0095 | 0.0382 | 128.2211
11 | 1.2763 | 0.01017 | 0.038 | 125.4966
11.5 | 1.327 | 0.01084 | 0.0393 | 122.417
12 | 1.3695 | 0.01166 | 0.0419 | 117.4528
12.5 | 1.4228 | 0.01259 | 0.042 | 113.0103
13 | 1.4737 | 0.01365 | 0.0423 | 107.9634
13.5 | 1.5217 | 0.01487 | 0.0427 | 102.3336
14 | 1.5665 | 0.01629 | 0.0433 | 96.1633
14.5 | 1.5949 | 0.01802 | 0.046 | 88.5072
15 | 1.6099 | 0.01987 | 0.0508 | 81.0216
15.5 | 1.6197 | 0.02234 | 0.055 | 72.5022
16 | 1.633 | 0.02503 | 0.0581 | 65.2417
16.5 | 1.6398 | 0.02848 | 0.0606 | 57.5772
17 | 1.6403 | 0.03275 | 0.0623 | 50.0855
17.5 | 1.6376 | 0.0376 | 0.0634 | 43.5532
18 | 1.6294 | 0.04321 | 0.0638 | 37.7089
18.5 | 1.6098 | 0.05019 | 0.0633 | 32.0741
19 | 1.5821 | 0.05841 | 0.0616 | 27.0861
19.5 | 1.5547 | 0.06695 | 0.0593 | 23.2218

## 95. Re 7M Mach 0.50 (1)
BIGFOIL.COM POLAR EXPORT
NACA23118
NACA23118 |  |  |  | Cl Max: | 1.366 | at alpha= | 10.5 | deg
JavaFoil+Calcfoil stall+Eppler ext transition |  |  |  | L/D Max: | 91.431 | at alpha= | 6 | deg
Re: | 7000000 |  |  | Cd Min: | 0.00748 | at alpha= | 2.5 | deg
Mach: | 0.5 |  |  | Cl=0 at alpha= | -0.93056 | deg
|  |  |  | @ Cl=0.1, Cd= | 0.0081782
|  |  |  | @ Cl=0.4, Cd= | 0.0077363
|  |  |  | @ Cl=0.6, Cd= | 0.0083783
alpha (deg) | Cl | Cd | Cm | Cl/Cd
-20 | -1.068 | 0.15507 | 0.016 | -6.886
-19.5 | -1.043 | 0.14105 | 0.016 | -7.394
-19 | -1.013 | 0.14748 | 0.015 | -6.872
-18.5 | -0.987 | 0.13419 | 0.015 | -7.356
-18 | -1.021 | 0.08148 | 0.02 | -12.535
-17.5 | -0.932 | 0.12557 | 0.014 | -7.422
-17 | -0.96 | 0.07802 | 0.019 | -12.31
-16.5 | -0.877 | 0.1173 | 0.013 | -7.472
-16 | -0.932 | 0.05487 | 0.019 | -16.986
-15.5 | -0.821 | 0.10881 | 0.013 | -7.542
-15 | -0.867 | 0.05359 | 0.018 | -16.173
-14.5 | -0.767 | 0.09833 | 0.012 | -7.801
-14 | -0.835 | 0.03652 | 0.019 | -22.862
-13.5 | -0.719 | 0.08392 | 0.013 | -8.571
-13 | -0.68 | 0.09219 | 0.011 | -7.376
-12.5 | -0.741 | 0.03329 | 0.018 | -22.263
-12 | -0.639 | 0.07105 | 0.013 | -8.987
-11.5 | -0.604 | 0.07288 | 0.012 | -8.291
-11 | -0.582 | 0.06555 | 0.012 | -8.878
-10.5 | -0.819 | 0.02507 | 0.016 | -32.676
-10 | -0.983 | 0.01756 | 0.017 | -55.977
-9.5 | -1.007 | 0.01571 | 0.016 | -64.1
-9 | -0.997 | 0.01449 | 0.016 | -68.825
-8.5 | -0.969 | 0.01355 | 0.015 | -71.519
-8 | -0.929 | 0.01281 | 0.015 | -72.565
-7.5 | -0.882 | 0.01218 | 0.014 | -72.362
-7 | -0.827 | 0.01166 | 0.014 | -70.948
-6.5 | -0.769 | 0.01122 | 0.013 | -68.502
-6 | -0.707 | 0.01084 | 0.013 | -65.186
-5.5 | -0.643 | 0.0102 | 0.012 | -63.021
-5 | -0.576 | 0.00989 | 0.012 | -58.224
-4.5 | -0.508 | 0.00963 | 0.011 | -52.766
-4 | -0.439 | 0.00838 | 0.011 | -52.361
-3.5 | -0.369 | 0.00872 | 0.01 | -42.285
-3 | -0.298 | 0.00857 | 0.01 | -34.741
-2.5 | -0.226 | 0.00782 | 0.009 | -28.976
-2 | -0.155 | 0.00794 | 0.009 | -19.473
-1.5 | -0.082 | 0.00797 | 0.008 | -10.336
-1 | -0.01 | 0.00795 | 0.008 | -1.246
-0.5 | 0.062 | 0.00797 | 0.007 | 7.832
0 | 0.135 | 0.00837 | 0.007 | 16.092
0.5 | 0.207 | 0.00798 | 0.006 | 25.909
1 | 0.278 | 0.00802 | 0.006 | 34.732
1.5 | 0.35 | 0.00768 | 0.005 | 45.56
2 | 0.421 | 0.00776 | 0.004 | 54.28
2.5 | 0.492 | 0.00748 | 0.004 | 65.775
3 | 0.562 | 0.00764 | 0.003 | 73.637
3.5 | 0.632 | 0.009 | 0.003 | 70.245
4 | 0.702 | 0.00922 | 0.002 | 76.098
4.5 | 0.77 | 0.00948 | 0.002 | 81.197
5 | 0.837 | 0.00977 | 0.001 | 85.684
5.5 | 0.904 | 0.01015 | 0.001 | 89.016
6 | 0.969 | 0.01059 | 0 | 91.431
6.5 | 1.032 | 0.01138 | 0 | 90.634
7 | 1.093 | 0.01199 | -0.001 | 91.13
7.5 | 1.15 | 0.01272 | -0.001 | 90.446
8 | 1.204 | 0.01365 | -0.002 | 88.223
8.5 | 1.254 | 0.01485 | -0.003 | 84.395
9 | 1.296 | 0.01646 | -0.003 | 78.755
9.5 | 1.331 | 0.01865 | -0.003 | 71.357
10 | 1.355 | 0.02172 | -0.004 | 62.39
10.5 | 1.366 | 0.02642 | -0.004 | 51.702
11 | 1.362 | 0.03231 | -0.005 | 42.139
11.5 | 1.334 | 0.04037 | -0.005 | 33.054
12 | 1.272 | 0.05133 | -0.005 | 24.773
12.5 | 1.089 | 0.06886 | -0.005 | 15.821
13 | 0.837 | 0.0808 | -0.006 | 10.36
13.5 | 0.864 | 0.08378 | -0.006 | 10.316
14 | 0.889 | 0.09076 | -0.006 | 9.791
14.5 | 0.915 | 0.09579 | -0.007 | 9.55
15 | 0.941 | 0.10063 | -0.007 | 9.349
15.5 | 0.965 | 0.10606 | -0.007 | 9.094

## 96. Re 7M Mach 0.50 (2)
BIGFOIL.COM POLAR EXPORT
NACA23118
NACA23118 |  |  |  | Cl Max: | 0.9032 | at alpha= | 7.5 | deg
XFOIL ncrit=9 |  |  |  | L/D Max: | 108.819 | at alpha= | 7.5 | deg
Re: | 7000000 |  |  | Cd Min: | 0.12065 | at alpha= | -17.5 | deg
Mach: | 0.5 |  |  | Cl=0 at alpha= | -0.97706 | deg
|  |  |  | @ Cl=0.1, Cd= | 0.0062944
|  |  |  | @ Cl=0.4, Cd= | 0.006435
|  |  |  | @ Cl=0.6, Cd= | 0.0068173
alpha (deg) | Cl | Cd | Cm | Cl/Cd
-17.5 | -0.9021 | 0.12065 | -0.0494 | -7.477
-17 | -0.9361 | 0.10862 | -0.0564 | -8.6181
-16.5 | -0.9678 | 0.09715 | -0.0627 | -9.9619
-16 | -0.9988 | 0.08627 | -0.0682 | -11.5776
-15.5 | -1.0268 | 0.07614 | -0.0727 | -13.4857
-15 | -1.055 | 0.06639 | -0.0766 | -15.8909
-14.5 | -1.0857 | 0.0569 | -0.0798 | -19.0808
-14 | -1.1157 | 0.04805 | -0.0818 | -23.2196
-13.5 | -1.1465 | 0.03985 | -0.0822 | -28.7704
-13 | -1.1719 | 0.03225 | -0.0816 | -36.338
-12.5 | -1.1793 | 0.02509 | -0.0819 | -47.0028
-12 | -1.1608 | 0.02008 | -0.0803 | -57.8088
-11.5 | -1.1359 | 0.01696 | -0.0748 | -66.9752
-11 | -1.0748 | 0.01466 | -0.0733 | -73.3151
-10.5 | -0.9917 | 0.01318 | -0.0742 | -75.2428
-10 | -0.8726 | 0.01198 | -0.0815 | -72.8381
-9.5 | -0.7928 | 0.01113 | -0.0821 | -71.2309
-9 | -0.7414 | 0.01052 | -0.0774 | -70.4753
-8.5 | -0.6961 | 0.01 | -0.0717 | -69.61
-8 | -0.6515 | 0.00961 | -0.0656 | -67.794
-7.5 | -0.609 | 0.00926 | -0.0593 | -65.7667
-7 | -0.5624 | 0.00894 | -0.0537 | -62.9083
-6.5 | -0.5161 | 0.00866 | -0.0481 | -59.5958
-6 | -0.47 | 0.00839 | -0.0425 | -56.0191
-5.5 | -0.4217 | 0.00815 | -0.0374 | -51.7423
-5 | -0.3749 | 0.00794 | -0.032 | -47.2166
-4.5 | -0.3281 | 0.0078 | -0.0268 | -42.0641
-4 | -0.2839 | 0.00772 | -0.021 | -36.7746
-3.5 | -0.2366 | 0.00761 | -0.016 | -31.0907
-3 | -0.1861 | 0.00745 | -0.0117 | -24.9799
-2.5 | -0.1437 | 0.0071 | -0.0061 | -20.2394
-1.5 | -0.0559 | 0.00644 | 0.0045 | -8.6801
-1 | -0.0025 | 0.00637 | 0.008 | -0.39246
-0.5 | 0.052 | 0.00632 | 0.0113 | 8.2278
0 | 0.1083 | 0.00629 | 0.0143 | 17.2178
0.5 | 0.1631 | 0.00623 | 0.0175 | 26.1798
1 | 0.2197 | 0.00626 | 0.0204 | 35.0958
1.5 | 0.2781 | 0.00631 | 0.023 | 44.0729
2 | 0.3353 | 0.00638 | 0.0259 | 52.5549
2.5 | 0.3918 | 0.00642 | 0.0291 | 61.028
3 | 0.4464 | 0.00652 | 0.0326 | 68.4663
3.5 | 0.5008 | 0.00659 | 0.0363 | 75.9939
4 | 0.5433 | 0.00668 | 0.0424 | 81.3323
4.5 | 0.5935 | 0.00679 | 0.0471 | 87.408
5 | 0.6387 | 0.00698 | 0.0527 | 91.5043
5.5 | 0.6892 | 0.00714 | 0.0574 | 96.5266
6 | 0.7349 | 0.00737 | 0.063 | 99.7151
6.5 | 0.7832 | 0.0076 | 0.0682 | 103.0526
7 | 0.8329 | 0.00792 | 0.0731 | 105.1641
7.5 | 0.9032 | 0.0083 | 0.0741 | 108.8193

## 97. Re 8M Mach 0.00 (1)
BIGFOIL.COM POLAR EXPORT
NACA23118
NACA23118 |  |  |  | Cl Max: | 1.738 | at alpha= | 18.5 | deg
JavaFoil+Calcfoil stall+Eppler ext transition |  |  |  | L/D Max: | 114.73 | at alpha= | 6.5 | deg
Re: | 8000000 |  |  | Cd Min: | 0.00798 | at alpha= | 6.5 | deg
Mach: | 0 |  |  | Cl=0 at alpha= | -0.92857 | deg
|  |  |  | @ Cl=0.1, Cd= | 0.0087046
|  |  |  | @ Cl=0.4, Cd= | 0.0085418
|  |  |  | @ Cl=0.6, Cd= | 0.0085752
alpha (deg) | Cl | Cd | Cm | Cl/Cd
-20 | -1.419 | 0.05467 | 0.02 | -25.956
-19.5 | -1.434 | 0.04701 | 0.02 | -30.499
-19 | -1.445 | 0.04088 | 0.02 | -35.351
-18.5 | -1.454 | 0.03544 | 0.02 | -41.038
-18 | -1.459 | 0.0312 | 0.02 | -46.773
-17.5 | -1.461 | 0.02772 | 0.02 | -52.703
-17 | -1.459 | 0.02487 | 0.019 | -58.659
-16.5 | -1.453 | 0.02253 | 0.019 | -64.505
-16 | -1.444 | 0.0206 | 0.019 | -70.097
-15.5 | -1.431 | 0.01906 | 0.019 | -75.05
-15 | -1.414 | 0.01776 | 0.018 | -79.595
-14.5 | -1.393 | 0.01664 | 0.018 | -83.761
-14 | -1.368 | 0.01569 | 0.018 | -87.211
-13.5 | -1.34 | 0.0149 | 0.017 | -89.884
-13 | -1.308 | 0.01421 | 0.017 | -92.034
-12.5 | -1.273 | 0.0136 | 0.017 | -93.607
-12 | -1.236 | 0.01306 | 0.016 | -94.659
-11.5 | -1.196 | 0.01258 | 0.016 | -95.103
-11 | -1.153 | 0.01213 | 0.016 | -95.047
-10.5 | -1.108 | 0.01172 | 0.015 | -94.569
-10 | -1.061 | 0.01134 | 0.015 | -93.565
-9.5 | -1.012 | 0.011 | 0.014 | -91.965
-9 | -0.961 | 0.01072 | 0.014 | -89.636
-8.5 | -0.908 | 0.01046 | 0.013 | -86.83
-8 | -0.854 | 0.01022 | 0.013 | -83.52
-7.5 | -0.798 | 0.00888 | 0.013 | -89.925
-7 | -0.741 | 0.00918 | 0.012 | -80.749
-6.5 | -0.683 | 0.00903 | 0.012 | -75.654
-6 | -0.625 | 0.00939 | 0.011 | -66.539
-5.5 | -0.565 | 0.00925 | 0.011 | -61.109
-5 | -0.505 | 0.00873 | 0.01 | -57.838
-4.5 | -0.444 | 0.00913 | 0.01 | -48.673
-4 | -0.383 | 0.00902 | 0.009 | -42.465
-3.5 | -0.321 | 0.00887 | 0.009 | -36.218
-3 | -0.259 | 0.00815 | 0.009 | -31.782
-2.5 | -0.197 | 0.00812 | 0.008 | -24.241
-2 | -0.134 | 0.00822 | 0.008 | -16.339
-1.5 | -0.071 | 0.00866 | 0.007 | -8.251
-1 | -0.009 | 0.0087 | 0.007 | -0.989
-0.5 | 0.054 | 0.00869 | 0.006 | 6.237
0 | 0.117 | 0.00871 | 0.006 | 13.423
0.5 | 0.18 | 0.00823 | 0.005 | 21.828
1 | 0.242 | 0.00825 | 0.005 | 29.341
1.5 | 0.305 | 0.00833 | 0.004 | 36.572
2 | 0.367 | 0.00876 | 0.004 | 41.887
2.5 | 0.429 | 0.00835 | 0.003 | 51.369
3 | 0.491 | 0.00838 | 0.003 | 58.556
3.5 | 0.552 | 0.00849 | 0.002 | 65.105
4 | 0.614 | 0.0086 | 0.002 | 71.413
4.5 | 0.675 | 0.00823 | 0.001 | 82.004
5 | 0.736 | 0.00837 | 0.001 | 87.939
5.5 | 0.796 | 0.00806 | 0.001 | 98.714
6 | 0.856 | 0.00822 | 0 | 104.072
6.5 | 0.915 | 0.00798 | 0 | 114.73
7 | 0.974 | 0.0094 | -0.001 | 103.632
7.5 | 1.032 | 0.00962 | -0.001 | 107.197
8 | 1.089 | 0.00993 | -0.002 | 109.649
8.5 | 1.144 | 0.01025 | -0.002 | 111.616
9 | 1.199 | 0.01065 | -0.003 | 112.54
9.5 | 1.252 | 0.01165 | -0.003 | 107.51
10 | 1.304 | 0.0121 | -0.004 | 107.759
10.5 | 1.353 | 0.01264 | -0.004 | 106.988
11 | 1.4 | 0.01328 | -0.004 | 105.385
11.5 | 1.444 | 0.01405 | -0.005 | 102.775
12 | 1.486 | 0.01501 | -0.005 | 98.968
12.5 | 1.524 | 0.01616 | -0.006 | 94.272
13 | 1.559 | 0.01758 | -0.006 | 88.655
13.5 | 1.59 | 0.01924 | -0.006 | 82.643
14 | 1.618 | 0.02125 | -0.007 | 76.162
14.5 | 1.643 | 0.02361 | -0.007 | 69.582
15 | 1.665 | 0.02635 | -0.008 | 63.175
15.5 | 1.684 | 0.02953 | -0.008 | 57.015
16 | 1.699 | 0.03307 | -0.008 | 51.368
16.5 | 1.712 | 0.03693 | -0.008 | 46.344
17 | 1.722 | 0.04125 | -0.009 | 41.736
17.5 | 1.729 | 0.04583 | -0.009 | 37.736
18 | 1.735 | 0.05072 | -0.009 | 34.215
18.5 | 1.738 | 0.05602 | -0.01 | 31.02
19 | 1.737 | 0.06158 | -0.01 | 28.208
19.5 | 1.734 | 0.06737 | -0.01 | 25.738
20 | 1.729 | 0.07334 | -0.01 | 23.578

## 98. Re 8M Mach 0.00 (2)
BIGFOIL.COM POLAR EXPORT
NACA23118
NACA23118 |  |  |  | Cl Max: | 1.7017 | at alpha= | 19 | deg
XFOIL ncrit=9 |  |  |  | L/D Max: | 135.889 | at alpha= | 10.5 | deg
Re: | 8000000 |  |  | Cd Min: | 0.04429 | at alpha= | 20 | deg
Mach: | 0 |  |  | Cl=0 at alpha= | -0.96674 | deg
|  |  |  | @ Cl=0.1, Cd= | 0.0057543
|  |  |  | @ Cl=0.4, Cd= | 0.0058413
|  |  |  | @ Cl=0.6, Cd= | 0.0061159
alpha (deg) | Cl | Cd | Cm | Cl/Cd
-20 | -1.6407 | 0.02857 | -0.0554 | -57.4274
-19.5 | -1.6212 | 0.02621 | -0.0538 | -61.8543
-19 | -1.6026 | 0.02394 | -0.0517 | -66.9424
-18.5 | -1.5842 | 0.02185 | -0.0492 | -72.5034
-18 | -1.5616 | 0.02019 | -0.0464 | -77.3452
-17.5 | -1.5397 | 0.01871 | -0.0431 | -82.2929
-17 | -1.5162 | 0.01746 | -0.0395 | -86.8385
-16.5 | -1.4906 | 0.01641 | -0.0358 | -90.8349
-16 | -1.4638 | 0.01551 | -0.0319 | -94.3778
-15.5 | -1.4366 | 0.01463 | -0.0279 | -98.1955
-15 | -1.3889 | 0.01375 | -0.0278 | -101.0109
-14.5 | -1.339 | 0.01298 | -0.0279 | -103.1587
-14 | -1.2857 | 0.01234 | -0.0283 | -104.1896
-13.5 | -1.2305 | 0.01176 | -0.0291 | -104.6344
-13 | -1.1934 | 0.01113 | -0.0259 | -107.2237
-12.5 | -1.1388 | 0.01056 | -0.0263 | -107.8409
-12 | -1.0749 | 0.01009 | -0.0284 | -106.5312
-11.5 | -0.9943 | 0.00956 | -0.0342 | -104.0063
-11 | -0.8596 | 0.00894 | -0.0516 | -96.1521
-10.5 | -0.825 | 0.00874 | -0.0473 | -94.3936
-10 | -0.7933 | 0.00858 | -0.0423 | -92.4592
-9.5 | -0.7567 | 0.00841 | -0.0383 | -89.9762
-9 | -0.7215 | 0.0082 | -0.034 | -87.9878
-8.5 | -0.6837 | 0.00805 | -0.0301 | -84.9317
-8 | -0.6474 | 0.0079 | -0.0258 | -81.9494
-7.5 | -0.6116 | 0.00786 | -0.0214 | -77.8117
-7 | -0.5682 | 0.00771 | -0.0186 | -73.6965
-6.5 | -0.5226 | 0.00759 | -0.0162 | -68.8538
-6 | -0.4756 | 0.00748 | -0.0141 | -63.5829
-5.5 | -0.4278 | 0.00735 | -0.0122 | -58.2041
-5 | -0.3797 | 0.00725 | -0.0103 | -52.3724
-4.5 | -0.3314 | 0.00716 | -0.0084 | -46.2849
-4 | -0.2831 | 0.00704 | -0.0066 | -40.2131
-3.5 | -0.2345 | 0.00691 | -0.0048 | -33.9363
-3 | -0.1875 | 0.00672 | -0.0027 | -27.9018
-2.5 | -0.1459 | 0.00632 | 0.0005 | -23.0854
-2 | -0.1001 | 0.0061 | 0.0028 | -16.4098
-1.5 | -0.0518 | 0.00601 | 0.0046 | -8.619
-1 | -0.0032 | 0.0059 | 0.0064 | -0.54237
-0.5 | 0.0449 | 0.00582 | 0.0083 | 7.7148
0 | 0.0944 | 0.00576 | 0.0099 | 16.3889
0.5 | 0.1434 | 0.00571 | 0.0116 | 25.1138
1 | 0.1921 | 0.00567 | 0.0134 | 33.8801
1.5 | 0.2442 | 0.00571 | 0.0145 | 42.7671
2 | 0.2961 | 0.00575 | 0.0156 | 51.4957
2.5 | 0.3474 | 0.0058 | 0.0168 | 59.8966
3 | 0.3984 | 0.00584 | 0.018 | 68.2192
3.5 | 0.4489 | 0.00588 | 0.0194 | 76.3435
4 | 0.4988 | 0.00596 | 0.0209 | 83.6913
4.5 | 0.5488 | 0.00601 | 0.0223 | 91.3145
5 | 0.5959 | 0.00611 | 0.0243 | 97.5286
5.5 | 0.6447 | 0.00618 | 0.026 | 104.3204
6 | 0.6894 | 0.0063 | 0.0284 | 109.4286
6.5 | 0.7352 | 0.00638 | 0.0307 | 115.2351
7 | 0.7762 | 0.00653 | 0.0339 | 118.8668
7.5 | 0.8118 | 0.00659 | 0.0383 | 123.1866
8 | 0.8447 | 0.00679 | 0.0431 | 124.4035
8.5 | 0.8846 | 0.00694 | 0.0465 | 127.464
9 | 0.948 | 0.00729 | 0.0444 | 130.0412
9.5 | 1.0426 | 0.0078 | 0.0355 | 133.6667
10 | 1.112 | 0.0082 | 0.032 | 135.6098
10.5 | 1.1768 | 0.00866 | 0.0295 | 135.8891
11 | 1.2271 | 0.00912 | 0.0301 | 134.5504
11.5 | 1.2834 | 0.00967 | 0.0291 | 132.7198
12 | 1.3303 | 0.01026 | 0.0301 | 129.6589
12.5 | 1.3692 | 0.01087 | 0.0326 | 125.9614
13 | 1.4209 | 0.01157 | 0.0321 | 122.809
13.5 | 1.4702 | 0.01236 | 0.0318 | 118.9482
14 | 1.5172 | 0.01323 | 0.0318 | 114.6788
14.5 | 1.5616 | 0.01421 | 0.0319 | 109.8944
15 | 1.6031 | 0.01536 | 0.0322 | 104.3685
15.5 | 1.6286 | 0.01657 | 0.0353 | 98.2861
16 | 1.6435 | 0.01799 | 0.0399 | 91.3563
16.5 | 1.6579 | 0.01977 | 0.0437 | 83.8594
17 | 1.6747 | 0.02167 | 0.0466 | 77.282
17.5 | 1.6841 | 0.02425 | 0.0494 | 69.4474
18 | 1.6957 | 0.02692 | 0.0515 | 62.9903
18.5 | 1.6978 | 0.03055 | 0.0534 | 55.5745
19 | 1.7017 | 0.03435 | 0.0545 | 49.54
19.5 | 1.7002 | 0.03898 | 0.0549 | 43.6172
20 | 1.6947 | 0.04429 | 0.0547 | 38.2637

## 99. Re 8M Mach 0.10 (1)
BIGFOIL.COM POLAR EXPORT
NACA23118
NACA23118 |  |  |  | Cl Max: | 1.72 | at alpha= | 18 | deg
JavaFoil+Calcfoil stall+Eppler ext transition |  |  |  | L/D Max: | 114.145 | at alpha= | 6.5 | deg
Re: | 8000000 |  |  | Cd Min: | 0.00788 | at alpha= | 6 | deg
Mach: | 0.1 |  |  | Cl=0 at alpha= | -0.92857 | deg
|  |  |  | @ Cl=0.1, Cd= | 0.0084034
|  |  |  | @ Cl=0.4, Cd= | 0.00841
|  |  |  | @ Cl=0.6, Cd= | 0.0082705
alpha (deg) | Cl | Cd | Cm | Cl/Cd
-20 | -1.377 | 0.06025 | 0.02 | -22.861
-19.5 | -1.395 | 0.05192 | 0.02 | -26.873
-19 | -1.41 | 0.04478 | 0.02 | -31.499
-18.5 | -1.424 | 0.03845 | 0.02 | -37.032
-18 | -1.434 | 0.03329 | 0.02 | -43.061
-17.5 | -1.438 | 0.02951 | 0.02 | -48.734
-17 | -1.44 | 0.0261 | 0.019 | -55.19
-16.5 | -1.437 | 0.0236 | 0.019 | -60.92
-16 | -1.431 | 0.02142 | 0.019 | -66.833
-15.5 | -1.421 | 0.01965 | 0.019 | -72.293
-15 | -1.406 | 0.01826 | 0.018 | -77.023
-14.5 | -1.388 | 0.01703 | 0.018 | -81.466
-14 | -1.364 | 0.01601 | 0.018 | -85.201
-13.5 | -1.337 | 0.01517 | 0.017 | -88.137
-13 | -1.307 | 0.01445 | 0.017 | -90.435
-12.5 | -1.273 | 0.0138 | 0.017 | -92.286
-12 | -1.237 | 0.01322 | 0.016 | -93.532
-11.5 | -1.198 | 0.01271 | 0.016 | -94.245
-11 | -1.156 | 0.01224 | 0.016 | -94.414
-10.5 | -1.111 | 0.01183 | 0.015 | -93.941
-10 | -1.064 | 0.01147 | 0.015 | -92.79
-9.5 | -1.015 | 0.01112 | 0.014 | -91.277
-9 | -0.964 | 0.0108 | 0.014 | -89.267
-8.5 | -0.911 | 0.01055 | 0.013 | -86.396
-8 | -0.857 | 0.01028 | 0.013 | -83.397
-7.5 | -0.802 | 0.00891 | 0.013 | -90.004
-7 | -0.745 | 0.00926 | 0.012 | -80.415
-6.5 | -0.687 | 0.00907 | 0.012 | -75.723
-6 | -0.628 | 0.00892 | 0.011 | -70.386
-5.5 | -0.568 | 0.00895 | 0.011 | -63.443
-5 | -0.507 | 0.0088 | 0.01 | -57.622
-4.5 | -0.446 | 0.0092 | 0.01 | -48.507
-4 | -0.385 | 0.00907 | 0.009 | -42.424
-3.5 | -0.323 | 0.00891 | 0.009 | -36.239
-3 | -0.26 | 0.00814 | 0.009 | -31.994
-2.5 | -0.198 | 0.00818 | 0.008 | -24.171
-2 | -0.135 | 0.00828 | 0.008 | -16.29
-1.5 | -0.072 | 0.00825 | 0.007 | -8.707
-1 | -0.009 | 0.00869 | 0.007 | -0.995
-0.5 | 0.054 | 0.00877 | 0.006 | 6.214
0 | 0.118 | 0.00826 | 0.006 | 14.238
0.5 | 0.181 | 0.00826 | 0.005 | 21.861
1 | 0.243 | 0.00828 | 0.005 | 29.378
1.5 | 0.306 | 0.00832 | 0.004 | 36.806
2 | 0.369 | 0.00841 | 0.004 | 43.854
2.5 | 0.431 | 0.00841 | 0.003 | 51.246
3 | 0.493 | 0.00848 | 0.003 | 58.185
3.5 | 0.555 | 0.00851 | 0.002 | 65.253
4 | 0.617 | 0.00818 | 0.002 | 75.415
4.5 | 0.678 | 0.00829 | 0.001 | 81.841
5 | 0.739 | 0.00844 | 0.001 | 87.567
5.5 | 0.8 | 0.00811 | 0.001 | 98.619
6 | 0.86 | 0.00788 | 0 | 109.052
6.5 | 0.919 | 0.00805 | 0 | 114.145
7 | 0.978 | 0.00945 | -0.001 | 103.535
7.5 | 1.036 | 0.00972 | -0.001 | 106.602
8 | 1.093 | 0.01 | -0.002 | 109.306
8.5 | 1.149 | 0.01034 | -0.002 | 111.109
9 | 1.204 | 0.01076 | -0.003 | 111.93
9.5 | 1.257 | 0.01177 | -0.003 | 106.744
10 | 1.308 | 0.01225 | -0.004 | 106.784
10.5 | 1.357 | 0.01282 | -0.004 | 105.861
11 | 1.404 | 0.01349 | -0.004 | 104.084
11.5 | 1.448 | 0.01431 | -0.005 | 101.172
12 | 1.488 | 0.01531 | -0.005 | 97.199
12.5 | 1.526 | 0.01654 | -0.006 | 92.264
13 | 1.56 | 0.01804 | -0.006 | 86.445
13.5 | 1.59 | 0.01983 | -0.006 | 80.197
14 | 1.617 | 0.022 | -0.007 | 73.479
14.5 | 1.64 | 0.02454 | -0.007 | 66.838
15 | 1.661 | 0.02748 | -0.008 | 60.441
15.5 | 1.678 | 0.0308 | -0.008 | 54.493
16 | 1.692 | 0.03456 | -0.008 | 48.945
16.5 | 1.702 | 0.03872 | -0.008 | 43.964
17 | 1.711 | 0.0432 | -0.009 | 39.603
17.5 | 1.717 | 0.04802 | -0.009 | 35.746
18 | 1.72 | 0.05316 | -0.009 | 32.359
18.5 | 1.72 | 0.0587 | -0.01 | 29.304
19 | 1.717 | 0.06454 | -0.01 | 26.601
19.5 | 1.711 | 0.0706 | -0.01 | 24.239
20 | 1.703 | 0.07687 | -0.01 | 22.158

## 100. Re 8M Mach 0.10 (2)
BIGFOIL.COM POLAR EXPORT
NACA23118
NACA23118 |  |  |  | Cl Max: | 1.6926 | at alpha= | 18.5 | deg
XFOIL ncrit=9 |  |  |  | L/D Max: | 135.103 | at alpha= | 10.5 | deg
Re: | 8000000 |  |  | Cd Min: | 0.04813 | at alpha= | 20 | deg
Mach: | 0.1 |  |  | Cl=0 at alpha= | -0.96687 | deg
|  |  |  | @ Cl=0.1, Cd= | 0.0057738
|  |  |  | @ Cl=0.4, Cd= | 0.0058496
|  |  |  | @ Cl=0.6, Cd= | 0.0061317
alpha (deg) | Cl | Cd | Cm | Cl/Cd
-20 | -1.6391 | 0.03033 | -0.0583 | -54.0422
-19.5 | -1.6212 | 0.02769 | -0.0568 | -58.5482
-19 | -1.6003 | 0.02539 | -0.055 | -63.0288
-18.5 | -1.5824 | 0.02311 | -0.0525 | -68.4725
-18 | -1.561 | 0.02122 | -0.0498 | -73.5627
-17.5 | -1.5408 | 0.0195 | -0.0464 | -79.0154
-17 | -1.5189 | 0.01808 | -0.0427 | -84.01
-16.5 | -1.494 | 0.01691 | -0.0389 | -88.3501
-16 | -1.4673 | 0.01592 | -0.0349 | -92.1671
-15.5 | -1.4423 | 0.01506 | -0.0303 | -95.7703
-15 | -1.3949 | 0.01411 | -0.03 | -98.859
-14.5 | -1.3453 | 0.01327 | -0.0299 | -101.3791
-14 | -1.2927 | 0.01256 | -0.0301 | -102.922
-13.5 | -1.2369 | 0.01195 | -0.0308 | -103.5063
-13 | -1.1979 | 0.01132 | -0.0279 | -105.8216
-12.5 | -1.1454 | 0.01071 | -0.0276 | -106.9468
-11.5 | -1.0016 | 0.00968 | -0.035 | -103.4711
-11 | -0.8651 | 0.00902 | -0.0524 | -95.9091
-10.5 | -0.8266 | 0.00882 | -0.0489 | -93.7188
-10 | -0.7943 | 0.00864 | -0.044 | -91.9329
-9.5 | -0.7579 | 0.00846 | -0.0398 | -89.5863
-9 | -0.7219 | 0.00825 | -0.0355 | -87.503
-8.5 | -0.6845 | 0.00809 | -0.0314 | -84.6106
-8 | -0.6471 | 0.00793 | -0.0272 | -81.6015
-7.5 | -0.6115 | 0.00787 | -0.0226 | -77.7001
-7 | -0.5696 | 0.00774 | -0.0194 | -73.5917
-6.5 | -0.5239 | 0.00762 | -0.0169 | -68.7533
-6 | -0.4768 | 0.0075 | -0.0147 | -63.5733
-5.5 | -0.429 | 0.00737 | -0.0127 | -58.209
-5 | -0.3809 | 0.00727 | -0.0107 | -52.3934
-4.5 | -0.3323 | 0.00718 | -0.0088 | -46.2813
-4 | -0.2838 | 0.00706 | -0.0069 | -40.1983
-3.5 | -0.235 | 0.00693 | -0.005 | -33.9105
-3 | -0.1877 | 0.00674 | -0.0029 | -27.8487
-2 | -0.1004 | 0.00611 | 0.0027 | -16.4321
-1.5 | -0.052 | 0.00603 | 0.0046 | -8.6235
-1 | -0.0032 | 0.00592 | 0.0065 | -0.54054
-0.5 | 0.0451 | 0.00584 | 0.0084 | 7.7226
0 | 0.0949 | 0.00578 | 0.01 | 16.4187
0.5 | 0.1442 | 0.00572 | 0.0118 | 25.2098
1 | 0.1931 | 0.00568 | 0.0136 | 33.9965
1.5 | 0.2454 | 0.00573 | 0.0147 | 42.8272
2 | 0.2976 | 0.00576 | 0.0158 | 51.6667
2.5 | 0.3491 | 0.00582 | 0.0171 | 59.9828
3 | 0.4006 | 0.00585 | 0.0184 | 68.4786
3.5 | 0.4511 | 0.0059 | 0.0198 | 76.4576
4 | 0.5012 | 0.00597 | 0.0213 | 83.9531
4.5 | 0.5513 | 0.00603 | 0.0228 | 91.4262
5 | 0.5988 | 0.00613 | 0.0249 | 97.6835
5.5 | 0.6475 | 0.0062 | 0.0267 | 104.4355
6 | 0.6924 | 0.00633 | 0.0292 | 109.3839
6.5 | 0.7381 | 0.00641 | 0.0316 | 115.1482
7 | 0.7774 | 0.00655 | 0.0353 | 118.687
7.5 | 0.8133 | 0.00662 | 0.0397 | 122.855
8 | 0.8467 | 0.00683 | 0.0446 | 123.9678
8.5 | 0.8868 | 0.00698 | 0.048 | 127.0487
9 | 0.9553 | 0.00735 | 0.045 | 129.9728
9.5 | 1.0512 | 0.00786 | 0.0359 | 133.7405
10 | 1.119 | 0.00829 | 0.033 | 134.9819
10.5 | 1.1835 | 0.00876 | 0.0308 | 135.1027
11 | 1.2351 | 0.00922 | 0.0312 | 133.9588
11.5 | 1.2908 | 0.00978 | 0.0306 | 131.9836
12 | 1.3369 | 0.01041 | 0.0318 | 128.4246
12.5 | 1.377 | 0.01108 | 0.0342 | 124.278
13 | 1.4284 | 0.01182 | 0.0338 | 120.846
13.5 | 1.4778 | 0.01265 | 0.0337 | 116.8221
14 | 1.525 | 0.01356 | 0.0337 | 112.4631
14.5 | 1.5696 | 0.0146 | 0.0339 | 107.5068
15 | 1.611 | 0.01582 | 0.0343 | 101.8331
15.5 | 1.6288 | 0.01723 | 0.0386 | 94.5328
16 | 1.6449 | 0.01873 | 0.0429 | 87.8217
16.5 | 1.6582 | 0.02073 | 0.0466 | 79.9904
17 | 1.6739 | 0.02286 | 0.0494 | 73.224
17.5 | 1.6828 | 0.02565 | 0.052 | 65.6062
18 | 1.691 | 0.02876 | 0.054 | 58.7969
18.5 | 1.6926 | 0.03264 | 0.0556 | 51.8566
19 | 1.6915 | 0.0371 | 0.0564 | 45.593
19.5 | 1.6865 | 0.04227 | 0.0565 | 39.8983
20 | 1.6779 | 0.04813 | 0.0559 | 34.8618

## 101. Re 8M Mach 0.25 (1)
BIGFOIL.COM POLAR EXPORT
NACA23118
NACA23118 |  |  |  | Cl Max: | 1.633 | at alpha= | 16 | deg
JavaFoil+Calcfoil stall+Eppler ext transition |  |  |  | L/D Max: | 107.787 | at alpha= | 9 | deg
Re: | 8000000 |  |  | Cd Min: | 0.00792 | at alpha= | 5.5 | deg
Mach: | 0.25 |  |  | Cl=0 at alpha= | -0.93077 | deg
|  |  |  | @ Cl=0.1, Cd= | 0.0083379
|  |  |  | @ Cl=0.4, Cd= | 0.0081028
|  |  |  | @ Cl=0.6, Cd= | 0.0083471
alpha (deg) | Cl | Cd | Cm | Cl/Cd
-20 | -1.031 | 0.12661 | 0.017 | -8.142
-19.5 | -1.077 | 0.10858 | 0.017 | -9.915
-19 | -1.12 | 0.09191 | 0.018 | -12.191
-18.5 | -1.165 | 0.07505 | 0.018 | -15.523
-18 | -1.205 | 0.06146 | 0.019 | -19.608
-17.5 | -1.243 | 0.04962 | 0.019 | -25.042
-17 | -1.276 | 0.04003 | 0.019 | -31.872
-16.5 | -1.301 | 0.03352 | 0.019 | -38.8
-16 | -1.319 | 0.02867 | 0.019 | -45.996
-15.5 | -1.33 | 0.025 | 0.019 | -53.218
-15 | -1.336 | 0.0221 | 0.019 | -60.456
-14.5 | -1.334 | 0.02005 | 0.018 | -66.518
-14 | -1.325 | 0.01837 | 0.018 | -72.111
-13.5 | -1.31 | 0.01701 | 0.018 | -77.014
-13 | -1.29 | 0.01595 | 0.017 | -80.83
-12.5 | -1.265 | 0.01505 | 0.017 | -84.001
-12 | -1.235 | 0.01433 | 0.017 | -86.212
-11.5 | -1.201 | 0.01365 | 0.016 | -88.01
-11 | -1.164 | 0.01304 | 0.016 | -89.226
-10.5 | -1.123 | 0.01252 | 0.016 | -89.692
-10 | -1.079 | 0.01209 | 0.015 | -89.203
-9.5 | -1.031 | 0.01165 | 0.015 | -88.485
-9 | -0.981 | 0.01128 | 0.014 | -87.028
-8.5 | -0.929 | 0.01092 | 0.014 | -85.135
-8 | -0.875 | 0.01034 | 0.013 | -84.635
-7.5 | -0.819 | 0.01006 | 0.013 | -81.419
-7 | -0.762 | 0.00867 | 0.013 | -87.898
-6.5 | -0.703 | 0.0085 | 0.012 | -82.681
-6 | -0.643 | 0.00883 | 0.012 | -72.805
-5.5 | -0.582 | 0.00863 | 0.011 | -67.445
-5 | -0.52 | 0.00899 | 0.011 | -57.899
-4.5 | -0.458 | 0.00883 | 0.01 | -51.854
-4 | -0.395 | 0.00878 | 0.01 | -44.975
-3.5 | -0.331 | 0.00912 | 0.009 | -36.324
-3 | -0.267 | 0.00895 | 0.009 | -29.873
-2.5 | -0.203 | 0.00833 | 0.008 | -24.392
-2 | -0.139 | 0.0084 | 0.008 | -16.492
-1.5 | -0.074 | 0.00845 | 0.007 | -8.737
-1 | -0.009 | 0.00798 | 0.007 | -1.113
-0.5 | 0.056 | 0.00804 | 0.006 | 6.965
0 | 0.121 | 0.00848 | 0.006 | 14.238
0.5 | 0.185 | 0.00848 | 0.005 | 21.869
1 | 0.25 | 0.00845 | 0.005 | 29.591
1.5 | 0.314 | 0.00807 | 0.004 | 38.931
2 | 0.379 | 0.00807 | 0.004 | 46.931
2.5 | 0.443 | 0.00817 | 0.003 | 54.191
3 | 0.506 | 0.00831 | 0.003 | 60.947
3.5 | 0.57 | 0.00829 | 0.002 | 68.757
4 | 0.633 | 0.00841 | 0.002 | 75.265
4.5 | 0.696 | 0.00805 | 0.002 | 86.396
5 | 0.758 | 0.00823 | 0.001 | 92.144
5.5 | 0.82 | 0.00792 | 0.001 | 103.572
6 | 0.881 | 0.00907 | 0 | 97.143
6.5 | 0.942 | 0.00929 | 0 | 101.379
7 | 1.002 | 0.00957 | -0.001 | 104.642
7.5 | 1.06 | 0.01014 | -0.001 | 104.586
8 | 1.118 | 0.01051 | -0.002 | 106.326
8.5 | 1.174 | 0.01092 | -0.002 | 107.52
9 | 1.229 | 0.0114 | -0.003 | 107.787
9.5 | 1.281 | 0.01223 | -0.003 | 104.781
10 | 1.331 | 0.01315 | -0.004 | 101.214
10.5 | 1.378 | 0.01389 | -0.004 | 99.208
11 | 1.422 | 0.01482 | -0.005 | 95.963
11.5 | 1.462 | 0.01597 | -0.005 | 91.562
12 | 1.499 | 0.01739 | -0.005 | 86.16
12.5 | 1.53 | 0.01915 | -0.006 | 79.891
13 | 1.558 | 0.02134 | -0.006 | 72.98
13.5 | 1.581 | 0.02399 | -0.007 | 65.917
14 | 1.599 | 0.02713 | -0.007 | 58.952
14.5 | 1.614 | 0.0308 | -0.007 | 52.403
15 | 1.625 | 0.0349 | -0.008 | 46.556
15.5 | 1.632 | 0.03951 | -0.008 | 41.298
16 | 1.633 | 0.04466 | -0.008 | 36.57
16.5 | 1.631 | 0.05021 | -0.008 | 32.488
17 | 1.625 | 0.05612 | -0.009 | 28.962
17.5 | 1.615 | 0.06264 | -0.009 | 25.788
18 | 1.602 | 0.06944 | -0.009 | 23.067
18.5 | 1.583 | 0.07659 | -0.009 | 20.673
19 | 1.559 | 0.08425 | -0.01 | 18.505
19.5 | 1.531 | 0.09233 | -0.01 | 16.576
20 | 1.498 | 0.10081 | -0.01 | 14.86

## 102. Re 8M Mach 0.25 (2)
BIGFOIL.COM POLAR EXPORT
NACA23118
NACA23118 |  |  |  | Cl Max: | 1.6563 | at alpha= | 17 | deg
XFOIL ncrit=9 |  |  |  | L/D Max: | 132.518 | at alpha= | 9.5 | deg
Re: | 8000000 |  |  | Cd Min: | 0.07445 | at alpha= | 20 | deg
Mach: | 0.25 |  |  | Cl=0 at alpha= | -0.96834 | deg
|  |  |  | @ Cl=0.1, Cd= | 0.0058764
|  |  |  | @ Cl=0.4, Cd= | 0.0059434
|  |  |  | @ Cl=0.6, Cd= | 0.006216
alpha (deg) | Cl | Cd | Cm | Cl/Cd
-20 | -1.6036 | 0.04353 | -0.0712 | -36.839
-19.5 | -1.599 | 0.03871 | -0.0707 | -41.3072
-19 | -1.5894 | 0.03458 | -0.0697 | -45.963
-18.5 | -1.5746 | 0.03108 | -0.0681 | -50.6628
-18 | -1.5575 | 0.02799 | -0.0661 | -55.6449
-17.5 | -1.5365 | 0.02541 | -0.0635 | -60.4683
-17 | -1.5183 | 0.02296 | -0.0602 | -66.128
-16.5 | -1.4993 | 0.02083 | -0.0562 | -71.9779
-16 | -1.4776 | 0.01904 | -0.0519 | -77.605
-15.5 | -1.4529 | 0.01757 | -0.0473 | -82.6921
-15 | -1.4273 | 0.01636 | -0.0424 | -87.2433
-14.5 | -1.3763 | 0.01524 | -0.0417 | -90.3084
-14 | -1.3251 | 0.01417 | -0.041 | -93.5145
-13.5 | -1.2712 | 0.01319 | -0.0406 | -96.376
-13 | -1.214 | 0.01239 | -0.0404 | -97.9822
-12.5 | -1.1753 | 0.0117 | -0.0365 | -100.453
-12 | -1.1147 | 0.01095 | -0.0369 | -101.7991
-11.5 | -1.037 | 0.01033 | -0.0406 | -100.3872
-11 | -0.9138 | 0.00965 | -0.0537 | -94.6943
-10.5 | -0.8367 | 0.00925 | -0.0575 | -90.4541
-10 | -0.8007 | 0.00902 | -0.0526 | -88.7694
-9.5 | -0.7643 | 0.00876 | -0.0478 | -87.2489
-9 | -0.7258 | 0.00856 | -0.0433 | -84.7897
-8.5 | -0.6871 | 0.00833 | -0.0389 | -82.485
-8 | -0.6478 | 0.00816 | -0.0345 | -79.3873
-7.5 | -0.6092 | 0.00798 | -0.0299 | -76.3409
-7 | -0.5691 | 0.00786 | -0.0256 | -72.4046
-6.5 | -0.5298 | 0.00775 | -0.0212 | -68.3613
-6 | -0.4832 | 0.00761 | -0.0183 | -63.4954
-5.5 | -0.4351 | 0.00748 | -0.0157 | -58.1684
-5 | -0.3867 | 0.00739 | -0.0132 | -52.3275
-4.5 | -0.337 | 0.00727 | -0.011 | -46.3549
-4 | -0.287 | 0.00716 | -0.0088 | -40.0838
-3 | -0.1892 | 0.00686 | -0.0042 | -27.5802
-2.5 | -0.1471 | 0.00649 | -0.0006 | -22.6656
-2 | -0.1022 | 0.0062 | 0.0025 | -16.4839
-1.5 | -0.0529 | 0.0061 | 0.0046 | -8.6721
-0.5 | 0.0466 | 0.00592 | 0.0089 | 7.8716
0 | 0.0977 | 0.00588 | 0.0107 | 16.6156
0.5 | 0.1482 | 0.0058 | 0.0126 | 25.5517
1 | 0.199 | 0.00575 | 0.0145 | 34.6087
1.5 | 0.2519 | 0.00582 | 0.016 | 43.2818
2 | 0.3058 | 0.00583 | 0.0173 | 52.4528
2.5 | 0.3582 | 0.00592 | 0.0189 | 60.5068
3 | 0.4118 | 0.00595 | 0.0203 | 69.2101
3.5 | 0.4627 | 0.00603 | 0.0222 | 76.733
4 | 0.5143 | 0.00606 | 0.0239 | 84.868
4.5 | 0.5644 | 0.00618 | 0.026 | 91.3269
5 | 0.6139 | 0.00623 | 0.0282 | 98.5393
5.5 | 0.6613 | 0.00636 | 0.0309 | 103.978
6 | 0.7083 | 0.00645 | 0.0336 | 109.814
6.5 | 0.7466 | 0.00654 | 0.0382 | 114.159
7 | 0.7841 | 0.00667 | 0.043 | 117.5562
7.5 | 0.8238 | 0.00683 | 0.0472 | 120.6149
8 | 0.8589 | 0.00703 | 0.0523 | 122.1764
8.5 | 0.9088 | 0.00729 | 0.0543 | 124.6639
9 | 1.0024 | 0.00774 | 0.0468 | 129.509
9.5 | 1.0946 | 0.00826 | 0.0398 | 132.5182
10 | 1.1605 | 0.00876 | 0.0382 | 132.4772
10.5 | 1.2164 | 0.00931 | 0.0387 | 130.6552
11 | 1.2755 | 0.00995 | 0.0383 | 128.191
11.5 | 1.3282 | 0.01058 | 0.0393 | 125.5388
12 | 1.3672 | 0.01133 | 0.0427 | 120.6708
12.5 | 1.4204 | 0.01223 | 0.0429 | 116.1406
13 | 1.4718 | 0.01322 | 0.0433 | 111.3313
13.5 | 1.5199 | 0.01442 | 0.0438 | 105.4022
14 | 1.5645 | 0.01581 | 0.0444 | 98.9564
14.5 | 1.6053 | 0.01751 | 0.0451 | 91.679
15 | 1.62 | 0.0194 | 0.0499 | 83.5052
15.5 | 1.6337 | 0.02154 | 0.0541 | 75.8449
16 | 1.6432 | 0.02439 | 0.0575 | 67.3719
16.5 | 1.6543 | 0.02748 | 0.06 | 60.2001
17 | 1.6563 | 0.03156 | 0.062 | 52.481
17.5 | 1.6532 | 0.03633 | 0.0633 | 45.5051
18 | 1.647 | 0.0417 | 0.0638 | 39.4964
18.5 | 1.6281 | 0.04853 | 0.0635 | 33.5483
19 | 1.6012 | 0.05648 | 0.0622 | 28.3499
19.5 | 1.5779 | 0.06449 | 0.0603 | 24.4674
20 | 1.5396 | 0.07445 | 0.057 | 20.6797

## 103. Re 8M Mach 0.50 (1)
BIGFOIL.COM POLAR EXPORT
NACA23118
NACA23118 |  |  |  | Cl Max: | 1.368 | at alpha= | 10.5 | deg
JavaFoil+Calcfoil stall+Eppler ext transition |  |  |  | L/D Max: | 92.308 | at alpha= | 6 | deg
Re: | 8000000 |  |  | Cd Min: | 0.00767 | at alpha= | 2 | deg
Mach: | 0.5 |  |  | Cl=0 at alpha= | -0.93056 | deg
|  |  |  | @ Cl=0.1, Cd= | 0.008069
|  |  |  | @ Cl=0.4, Cd= | 0.0077617
|  |  |  | @ Cl=0.6, Cd= | 0.0084391
alpha (deg) | Cl | Cd | Cm | Cl/Cd
-20 | -1.073 | 0.15554 | 0.016 | -6.901
-19.5 | -1.053 | 0.13285 | 0.017 | -7.928
-19 | -1.014 | 0.14525 | 0.015 | -6.982
-18.5 | -0.989 | 0.13145 | 0.015 | -7.525
-18 | -1.055 | 0.06006 | 0.021 | -17.57
-17.5 | -0.934 | 0.12308 | 0.014 | -7.591
-17 | -0.995 | 0.0565 | 0.02 | -17.616
-16.5 | -0.878 | 0.11486 | 0.014 | -7.647
-16 | -0.95 | 0.0456 | 0.02 | -20.828
-15.5 | -0.824 | 0.10568 | 0.013 | -7.796
-15 | -0.893 | 0.04073 | 0.019 | -21.922
-14.5 | -0.77 | 0.09537 | 0.013 | -8.077
-14 | -0.845 | 0.03231 | 0.019 | -26.156
-13.5 | -0.755 | 0.0602 | 0.016 | -12.543
-13 | -0.681 | 0.09089 | 0.011 | -7.49
-12.5 | -0.751 | 0.02949 | 0.018 | -25.462
-12 | -0.677 | 0.0472 | 0.016 | -14.351
-11.5 | -0.609 | 0.06893 | 0.012 | -8.836
-11 | -0.606 | 0.05037 | 0.014 | -12.029
-10.5 | -0.825 | 0.02351 | 0.016 | -35.066
-10 | -0.984 | 0.01716 | 0.017 | -57.361
-9.5 | -1.008 | 0.01538 | 0.016 | -65.516
-9 | -0.998 | 0.01418 | 0.016 | -70.374
-8.5 | -0.97 | 0.01332 | 0.015 | -72.793
-8 | -0.93 | 0.01256 | 0.015 | -74.024
-7.5 | -0.882 | 0.01195 | 0.014 | -73.797
-7 | -0.828 | 0.01145 | 0.014 | -72.248
-6.5 | -0.769 | 0.01102 | 0.013 | -69.747
-6 | -0.707 | 0.01065 | 0.013 | -66.371
-5.5 | -0.643 | 0.01033 | 0.012 | -62.192
-5 | -0.576 | 0.01009 | 0.012 | -57.104
-4.5 | -0.508 | 0.00841 | 0.011 | -60.436
-4 | -0.439 | 0.00826 | 0.011 | -53.141
-3.5 | -0.369 | 0.0086 | 0.01 | -42.862
-3 | -0.298 | 0.0085 | 0.01 | -35.029
-2.5 | -0.226 | 0.00776 | 0.009 | -29.183
-2 | -0.155 | 0.00785 | 0.009 | -19.682
-1.5 | -0.082 | 0.00783 | 0.008 | -10.516
-1 | -0.01 | 0.00782 | 0.008 | -1.267
-0.5 | 0.062 | 0.00784 | 0.007 | 7.966
0 | 0.135 | 0.00828 | 0.007 | 16.255
0.5 | 0.207 | 0.00787 | 0.006 | 26.271
1 | 0.278 | 0.00793 | 0.006 | 35.108
1.5 | 0.35 | 0.00798 | 0.005 | 43.837
2 | 0.421 | 0.00767 | 0.004 | 54.911
2.5 | 0.492 | 0.00782 | 0.004 | 62.941
3 | 0.563 | 0.00786 | 0.003 | 71.563
3.5 | 0.632 | 0.00894 | 0.003 | 70.761
4 | 0.702 | 0.00915 | 0.002 | 76.722
4.5 | 0.77 | 0.00941 | 0.002 | 81.851
5 | 0.838 | 0.00968 | 0.001 | 86.512
5.5 | 0.904 | 0.01007 | 0.001 | 89.803
6 | 0.969 | 0.0105 | 0 | 92.308
6.5 | 1.032 | 0.01123 | 0 | 91.905
7 | 1.093 | 0.01185 | -0.001 | 92.258
7.5 | 1.151 | 0.01255 | -0.001 | 91.716
8 | 1.205 | 0.0135 | -0.002 | 89.283
8.5 | 1.254 | 0.01466 | -0.003 | 85.553
9 | 1.298 | 0.01623 | -0.003 | 79.94
9.5 | 1.332 | 0.01837 | -0.003 | 72.54
10 | 1.357 | 0.02133 | -0.004 | 63.605
10.5 | 1.368 | 0.02596 | -0.004 | 52.698
11 | 1.363 | 0.03171 | -0.005 | 43.004
11.5 | 1.336 | 0.03958 | -0.005 | 33.765
12 | 1.274 | 0.05032 | -0.005 | 25.311
12.5 | 1.091 | 0.0676 | -0.005 | 16.141
13 | 0.839 | 0.07876 | -0.006 | 10.651
13.5 | 0.867 | 0.0811 | -0.006 | 10.688
14 | 0.891 | 0.08783 | -0.006 | 10.149
14.5 | 0.918 | 0.09281 | -0.007 | 9.887
15 | 0.944 | 0.097 | -0.007 | 9.734
15.5 | 0.969 | 0.10138 | -0.007 | 9.561

## 104. Re 8M Mach 0.50 (2)
BIGFOIL.COM POLAR EXPORT
NACA23118
NACA23118 |  |  |  | Cl Max: | 1.602 | at alpha= | 13.5 | deg
XFOIL ncrit=9 |  |  |  | L/D Max: | 117.908 | at alpha= | 8.5 | deg
Re: | 8000000 |  |  | Cd Min: | 0.13653 | at alpha= | 18.5 | deg
Mach: | 0.5 |  |  | Cl=0 at alpha= | -0.9918 | deg
|  |  |  | @ Cl=0.1, Cd= | 0.0062134
|  |  |  | @ Cl=0.4, Cd= | 0.0063454
|  |  |  | @ Cl=0.6, Cd= | 0.0066927
alpha (deg) | Cl | Cd | Cm | Cl/Cd
-17.5 | -0.9233 | 0.11812 | -0.0516 | -7.8166
-17 | -0.9541 | 0.10659 | -0.0581 | -8.9511
-16.5 | -0.9833 | 0.09554 | -0.064 | -10.292
-16 | -1.0118 | 0.08504 | -0.0691 | -11.8979
-15.5 | -1.0456 | 0.07447 | -0.074 | -14.0406
-15 | -1.0758 | 0.06461 | -0.0779 | -16.6507
-14.5 | -1.1061 | 0.05525 | -0.0809 | -20.0199
-14 | -1.1359 | 0.04653 | -0.0827 | -24.4122
-13.5 | -1.1662 | 0.0385 | -0.0827 | -30.2909
-13 | -1.1844 | 0.0303 | -0.0843 | -39.0891
-12.5 | -1.1887 | 0.02352 | -0.084 | -50.54
-12 | -1.1673 | 0.01891 | -0.0818 | -61.7292
-11.5 | -1.1453 | 0.01612 | -0.0751 | -71.0484
-11 | -1.0663 | 0.01399 | -0.0759 | -76.2187
-10.5 | -0.9959 | 0.01277 | -0.0745 | -77.9875
-10 | -0.8663 | 0.01164 | -0.0834 | -74.4244
-9.5 | -0.7998 | 0.01084 | -0.0815 | -73.7823
-9 | -0.7493 | 0.01029 | -0.0765 | -72.8183
-8.5 | -0.7041 | 0.00978 | -0.0706 | -71.9939
-8 | -0.6593 | 0.00941 | -0.0646 | -70.0638
-7.5 | -0.6162 | 0.00908 | -0.0582 | -67.8634
-7 | -0.5689 | 0.00878 | -0.0527 | -64.795
-6.5 | -0.5225 | 0.00847 | -0.0471 | -61.6883
-6 | -0.476 | 0.00823 | -0.0415 | -57.8372
-5.5 | -0.4273 | 0.00801 | -0.0364 | -53.3458
-5 | -0.3801 | 0.00781 | -0.0311 | -48.6684
-4.5 | -0.3327 | 0.00766 | -0.026 | -43.4334
-4 | -0.2896 | 0.00759 | -0.0199 | -38.1555
-3.5 | -0.2397 | 0.00752 | -0.0154 | -31.875
-3 | -0.1887 | 0.00737 | -0.0113 | -25.6038
-2.5 | -0.1413 | 0.00711 | -0.0065 | -19.8734
-2 | -0.1024 | 0.00661 | -0.0003 | -15.4917
-1.5 | -0.0541 | 0.00639 | 0.0042 | -8.4664
-1 | -0.0009 | 0.0063 | 0.0077 | -0.14286
-0.5 | 0.054 | 0.00623 | 0.011 | 8.6677
0 | 0.1095 | 0.00621 | 0.0141 | 17.6329
0.5 | 0.1648 | 0.00616 | 0.0172 | 26.7532
1 | 0.2221 | 0.00614 | 0.02 | 36.1726
1.5 | 0.2795 | 0.0062 | 0.0228 | 45.0806
2 | 0.3383 | 0.00624 | 0.0254 | 54.2147
2.5 | 0.3948 | 0.00634 | 0.0285 | 62.2713
3 | 0.452 | 0.0064 | 0.0316 | 70.625
3.5 | 0.5055 | 0.00649 | 0.0354 | 77.8891
4 | 0.5509 | 0.00655 | 0.041 | 84.1069
4.5 | 0.5992 | 0.00669 | 0.046 | 89.5665
5 | 0.6462 | 0.00685 | 0.0514 | 94.3358
5.5 | 0.6964 | 0.007 | 0.0562 | 99.4857
6 | 0.7424 | 0.00726 | 0.0617 | 102.259
6.5 | 0.7921 | 0.00746 | 0.0667 | 106.1796
7 | 0.8411 | 0.00778 | 0.0718 | 108.1105
7.5 | 0.9049 | 0.00813 | 0.0741 | 111.3038
8 | 1.0265 | 0.00874 | 0.0657 | 117.4485
8.5 | 1.1048 | 0.00937 | 0.0655 | 117.9082
9.5 | 1.248 | 0.01101 | 0.0679 | 113.3515
10 | 1.3135 | 0.01213 | 0.07 | 108.2852
10.5 | 1.3696 | 0.01358 | 0.0731 | 100.8542
11 | 1.4146 | 0.0153 | 0.0775 | 92.4575
11.5 | 1.4712 | 0.01748 | 0.079 | 84.1648
12 | 1.5218 | 0.02023 | 0.0802 | 75.2249
12.5 | 1.564 | 0.02372 | 0.081 | 65.9359
13 | 1.5963 | 0.02816 | 0.0811 | 56.6868
13.5 | 1.602 | 0.03315 | 0.0833 | 48.3258
14 | 1.5855 | 0.03927 | 0.0854 | 40.3743
14.5 | 1.5563 | 0.04661 | 0.0861 | 33.3898
15 | 1.5097 | 0.05567 | 0.0848 | 27.1187
15.5 | 1.4541 | 0.06588 | 0.0819 | 22.0719
16 | 1.3805 | 0.07806 | 0.0768 | 17.6851
16.5 | 1.306 | 0.09098 | 0.0705 | 14.3548
17 | 1.2458 | 0.10326 | 0.0641 | 12.0647
17.5 | 1.1988 | 0.11481 | 0.058 | 10.4416
18 | 1.1604 | 0.12601 | 0.0518 | 9.2088
18.5 | 1.1315 | 0.13653 | 0.0459 | 8.2876

## 105. Re 10M Mach 0.00 (1)
BIGFOIL.COM POLAR EXPORT
NACA23118
NACA23118 |  |  |  | Cl Max: | 1.743 | at alpha= | 18.5 | deg
JavaFoil+Calcfoil stall+Eppler ext transition |  |  |  | L/D Max: | 114.113 | at alpha= | 9 | deg
Re: | 10000000 |  |  | Cd Min: | 0.00808 | at alpha= | -2 | deg
Mach: | 0 |  |  | Cl=0 at alpha= | -0.92857 | deg
|  |  |  | @ Cl=0.1, Cd= | 0.0085546
|  |  |  | @ Cl=0.4, Cd= | 0.0086466
|  |  |  | @ Cl=0.6, Cd= | 0.0084402
alpha (deg) | Cl | Cd | Cm | Cl/Cd
-20 | -1.426 | 0.05097 | 0.02 | -27.978
-19.5 | -1.441 | 0.04384 | 0.02 | -32.86
-19 | -1.451 | 0.03838 | 0.02 | -37.806
-18.5 | -1.46 | 0.0333 | 0.02 | -43.834
-18 | -1.465 | 0.0292 | 0.02 | -50.175
-17.5 | -1.466 | 0.02605 | 0.02 | -56.295
-17 | -1.464 | 0.02345 | 0.019 | -62.417
-16.5 | -1.458 | 0.02134 | 0.019 | -68.328
-16 | -1.448 | 0.01964 | 0.019 | -73.704
-15.5 | -1.434 | 0.01819 | 0.019 | -78.836
-15 | -1.417 | 0.01705 | 0.018 | -83.116
-14.5 | -1.396 | 0.01601 | 0.018 | -87.214
-14 | -1.37 | 0.01515 | 0.018 | -90.428
-13.5 | -1.342 | 0.0144 | 0.017 | -93.154
-13 | -1.31 | 0.01375 | 0.017 | -95.235
-12.5 | -1.275 | 0.01318 | 0.017 | -96.689
-12 | -1.237 | 0.01267 | 0.016 | -97.675
-11.5 | -1.197 | 0.01222 | 0.016 | -97.908
-11 | -1.154 | 0.0118 | 0.016 | -97.843
-10.5 | -1.109 | 0.01139 | 0.015 | -97.346
-10 | -1.062 | 0.01105 | 0.015 | -96.128
-9.5 | -1.012 | 0.01073 | 0.014 | -94.348
-9 | -0.961 | 0.01042 | 0.014 | -92.201
-8.5 | -0.908 | 0.01018 | 0.013 | -89.191
-8 | -0.854 | 0.00882 | 0.013 | -96.791
-7.5 | -0.798 | 0.00917 | 0.013 | -87.033
-7 | -0.741 | 0.00898 | 0.012 | -82.591
-6.5 | -0.684 | 0.00884 | 0.012 | -77.329
-6 | -0.625 | 0.00918 | 0.011 | -68.098
-5.5 | -0.565 | 0.00905 | 0.011 | -62.476
-5 | -0.505 | 0.00911 | 0.01 | -55.448
-4.5 | -0.444 | 0.00932 | 0.01 | -47.684
-4 | -0.383 | 0.00879 | 0.009 | -43.569
-3.5 | -0.321 | 0.00872 | 0.009 | -36.825
-3 | -0.259 | 0.00913 | 0.009 | -28.398
-2.5 | -0.197 | 0.00812 | 0.008 | -24.226
-2 | -0.134 | 0.00808 | 0.008 | -16.607
-1.5 | -0.071 | 0.0085 | 0.007 | -8.413
-1 | -0.009 | 0.00854 | 0.007 | -1.008
-0.5 | 0.054 | 0.00854 | 0.006 | 6.351
0 | 0.117 | 0.00856 | 0.006 | 13.663
0.5 | 0.18 | 0.00859 | 0.005 | 20.914
1 | 0.242 | 0.00812 | 0.005 | 29.816
1.5 | 0.305 | 0.00816 | 0.004 | 37.35
2 | 0.367 | 0.00862 | 0.004 | 42.556
2.5 | 0.429 | 0.00867 | 0.003 | 49.481
3 | 0.491 | 0.00826 | 0.003 | 59.407
3.5 | 0.553 | 0.00834 | 0.002 | 66.25
4 | 0.614 | 0.00847 | 0.002 | 72.445
4.5 | 0.675 | 0.00812 | 0.001 | 83.192
5 | 0.736 | 0.00824 | 0.001 | 89.265
5.5 | 0.796 | 0.00841 | 0.001 | 94.663
6 | 0.856 | 0.00811 | 0 | 105.539
6.5 | 0.915 | 0.00818 | 0 | 111.847
7 | 0.974 | 0.00927 | -0.001 | 105.075
7.5 | 1.032 | 0.00952 | -0.001 | 108.411
8 | 1.089 | 0.00978 | -0.002 | 111.383
8.5 | 1.145 | 0.01011 | -0.002 | 113.271
9 | 1.2 | 0.01051 | -0.003 | 114.113
9.5 | 1.253 | 0.01153 | -0.003 | 108.714
10 | 1.304 | 0.01197 | -0.004 | 109.002
10.5 | 1.354 | 0.01247 | -0.004 | 108.542
11 | 1.401 | 0.01308 | -0.004 | 107.157
11.5 | 1.445 | 0.01382 | -0.005 | 104.615
12 | 1.487 | 0.0147 | -0.005 | 101.146
12.5 | 1.526 | 0.01578 | -0.006 | 96.683
13 | 1.561 | 0.01715 | -0.006 | 91.033
13.5 | 1.593 | 0.01868 | -0.006 | 85.281
14 | 1.621 | 0.02056 | -0.007 | 78.846
14.5 | 1.647 | 0.02277 | -0.007 | 72.306
15 | 1.669 | 0.02537 | -0.008 | 65.769
15.5 | 1.688 | 0.02834 | -0.008 | 59.551
16 | 1.703 | 0.03171 | -0.008 | 53.711
16.5 | 1.716 | 0.03547 | -0.008 | 48.385
17 | 1.726 | 0.03952 | -0.009 | 43.682
17.5 | 1.734 | 0.044 | -0.009 | 39.414
18 | 1.74 | 0.04868 | -0.009 | 35.742
18.5 | 1.743 | 0.05378 | -0.01 | 32.404
19 | 1.742 | 0.0591 | -0.01 | 29.472
19.5 | 1.739 | 0.06481 | -0.01 | 26.83
20 | 1.733 | 0.07082 | -0.01 | 24.475

## 106. Re 10M Mach 0.00 (2)
BIGFOIL.COM POLAR EXPORT
NACA23118
NACA23118 |  |  |  | Cl Max: | 1.725 | at alpha= | 19.5 | deg
XFOIL ncrit=9 |  |  |  | L/D Max: | 139.725 | at alpha= | 10.5 | deg
Re: | 10000000 |  |  | Cd Min: | 0.04193 | at alpha= | 20 | deg
Mach: | 0 |  |  | Cl=0 at alpha= | -0.98262 | deg
|  |  |  | @ Cl=0.1, Cd= | 0.0057072
|  |  |  | @ Cl=0.4, Cd= | 0.0057172
|  |  |  | @ Cl=0.6, Cd= | 0.0059656
alpha (deg) | Cl | Cd | Cm | Cl/Cd
-20 | -1.6702 | 0.02635 | -0.0541 | -63.3852
-19.5 | -1.6497 | 0.02419 | -0.0522 | -68.1976
-19 | -1.6272 | 0.02233 | -0.0501 | -72.8706
-18.5 | -1.6035 | 0.02067 | -0.0476 | -77.5762
-18 | -1.5816 | 0.01912 | -0.0445 | -82.7197
-17.5 | -1.561 | 0.0177 | -0.0407 | -88.1921
-17 | -1.5389 | 0.01646 | -0.0367 | -93.4933
-16.5 | -1.5135 | 0.01546 | -0.0328 | -97.8978
-16 | -1.4833 | 0.0146 | -0.0294 | -101.5959
-15.5 | -1.435 | 0.01384 | -0.0294 | -103.685
-15 | -1.385 | 0.01311 | -0.0294 | -105.6445
-14.5 | -1.3352 | 0.01235 | -0.0294 | -108.1134
-14 | -1.2824 | 0.0117 | -0.0298 | -109.6068
-13.5 | -1.2443 | 0.01115 | -0.0269 | -111.5964
-12.5 | -1.1304 | 0.01006 | -0.0286 | -112.3658
-12 | -1.0558 | 0.0096 | -0.033 | -109.9792
-11.5 | -0.9124 | 0.00892 | -0.0523 | -102.287
-11 | -0.8758 | 0.00873 | -0.0485 | -100.3207
-10.5 | -0.842 | 0.00858 | -0.044 | -98.1352
-10 | -0.8076 | 0.00837 | -0.0396 | -96.4875
-9.5 | -0.7706 | 0.00817 | -0.0357 | -94.3207
-9 | -0.7339 | 0.00802 | -0.0315 | -91.5087
-8.5 | -0.696 | 0.00783 | -0.0277 | -88.8889
-8 | -0.6603 | 0.00776 | -0.0232 | -85.0902
-7.5 | -0.6215 | 0.00766 | -0.0194 | -81.1358
-7 | -0.5758 | 0.00754 | -0.0171 | -76.366
-6.5 | -0.5294 | 0.00741 | -0.0149 | -71.444
-6 | -0.4817 | 0.00728 | -0.0129 | -66.1676
-5.5 | -0.4336 | 0.00717 | -0.011 | -60.4742
-5 | -0.385 | 0.00708 | -0.0092 | -54.3785
-4.5 | -0.336 | 0.007 | -0.0075 | -48
-4 | -0.2864 | 0.0069 | -0.0059 | -41.5072
-3.5 | -0.237 | 0.00678 | -0.0043 | -34.9558
-3 | -0.1881 | 0.00667 | -0.0026 | -28.2009
-2.5 | -0.1415 | 0.00644 | -0.0004 | -21.972
-2 | -0.0985 | 0.00611 | 0.0025 | -16.1211
-1.5 | -0.0506 | 0.00596 | 0.0044 | -8.4899
-0.5 | 0.0472 | 0.00577 | 0.0079 | 8.1802
0 | 0.0966 | 0.00571 | 0.0095 | 16.9177
0.5 | 0.1461 | 0.00567 | 0.0111 | 25.7672
1 | 0.1952 | 0.00557 | 0.0128 | 35.0449
1.5 | 0.2466 | 0.00559 | 0.014 | 44.1145
2 | 0.2989 | 0.00563 | 0.015 | 53.0906
2.5 | 0.3509 | 0.00567 | 0.0161 | 61.8871
3 | 0.4029 | 0.00572 | 0.0172 | 70.4371
3.5 | 0.4534 | 0.00578 | 0.0185 | 78.4429
4 | 0.5041 | 0.00581 | 0.0198 | 86.7642
4.5 | 0.5535 | 0.00591 | 0.0214 | 93.6548
5 | 0.6037 | 0.00597 | 0.0228 | 101.1223
5.5 | 0.6506 | 0.00607 | 0.0248 | 107.1829
6 | 0.6989 | 0.00615 | 0.0265 | 113.6423
6.5 | 0.7431 | 0.00629 | 0.029 | 118.1399
7 | 0.7885 | 0.00637 | 0.0313 | 123.7834
7.5 | 0.8261 | 0.00653 | 0.0352 | 126.5084
8 | 0.8605 | 0.00662 | 0.0399 | 129.9849
8.5 | 0.8935 | 0.00682 | 0.0446 | 131.0117
9 | 0.9301 | 0.00698 | 0.0486 | 133.2521
9.5 | 1.0052 | 0.00738 | 0.0439 | 136.206
10 | 1.103 | 0.0079 | 0.0342 | 139.6203
10.5 | 1.1681 | 0.00836 | 0.0316 | 139.7249
11 | 1.228 | 0.00886 | 0.0301 | 138.6005
11.5 | 1.2803 | 0.00933 | 0.0301 | 137.224
12 | 1.3323 | 0.0099 | 0.03 | 134.5758
12.5 | 1.3711 | 0.01048 | 0.0326 | 130.8302
13 | 1.4157 | 0.01113 | 0.0337 | 127.1968
13.5 | 1.4643 | 0.0119 | 0.0336 | 123.0504
14 | 1.511 | 0.01275 | 0.0336 | 118.5098
14.5 | 1.5554 | 0.0137 | 0.0339 | 113.5328
15 | 1.5987 | 0.0147 | 0.0341 | 108.7551
15.5 | 1.6387 | 0.01589 | 0.0344 | 103.1278
16 | 1.6602 | 0.01727 | 0.0379 | 96.132
16.5 | 1.6755 | 0.01883 | 0.042 | 88.9804
17 | 1.6913 | 0.0207 | 0.0452 | 81.7053
17.5 | 1.7027 | 0.02307 | 0.0481 | 73.8058
18 | 1.7165 | 0.02548 | 0.0504 | 67.3666
18.5 | 1.7202 | 0.02886 | 0.0525 | 59.605
19 | 1.7242 | 0.03246 | 0.054 | 53.1177
19.5 | 1.725 | 0.03667 | 0.0548 | 47.0412
20 | 1.7182 | 0.04193 | 0.0548 | 40.9778

## 107. Re 10M Mach 0.10 (1)
BIGFOIL.COM POLAR EXPORT
NACA23118
NACA23118 |  |  |  | Cl Max: | 1.725 | at alpha= | 18 | deg
JavaFoil+Calcfoil stall+Eppler ext transition |  |  |  | L/D Max: | 115.677 | at alpha= | 6.5 | deg
Re: | 10000000 |  |  | Cd Min: | 0.00795 | at alpha= | 6.5 | deg
Mach: | 0.1 |  |  | Cl=0 at alpha= | -0.92857 | deg
|  |  |  | @ Cl=0.1, Cd= | 0.0086244
|  |  |  | @ Cl=0.4, Cd= | 0.008705
|  |  |  | @ Cl=0.6, Cd= | 0.0084698
alpha (deg) | Cl | Cd | Cm | Cl/Cd
-20 | -1.384 | 0.05621 | 0.02 | -24.632
-19.5 | -1.402 | 0.04838 | 0.02 | -28.982
-19 | -1.417 | 0.04178 | 0.02 | -33.918
-18.5 | -1.429 | 0.03619 | 0.02 | -39.497
-18 | -1.439 | 0.03132 | 0.02 | -45.946
-17.5 | -1.444 | 0.02767 | 0.02 | -52.179
-17 | -1.445 | 0.02457 | 0.019 | -58.824
-16.5 | -1.442 | 0.02232 | 0.019 | -64.611
-16 | -1.435 | 0.02033 | 0.019 | -70.589
-15.5 | -1.424 | 0.01879 | 0.019 | -75.808
-15 | -1.409 | 0.0175 | 0.018 | -80.503
-14.5 | -1.39 | 0.01638 | 0.018 | -84.889
-14 | -1.367 | 0.01543 | 0.018 | -88.552
-13.5 | -1.339 | 0.01463 | 0.017 | -91.525
-13 | -1.309 | 0.01396 | 0.017 | -93.741
-12.5 | -1.275 | 0.01337 | 0.017 | -95.365
-12 | -1.238 | 0.01282 | 0.016 | -96.557
-11.5 | -1.199 | 0.01235 | 0.016 | -97.049
-11 | -1.157 | 0.0119 | 0.016 | -97.159
-10.5 | -1.112 | 0.0115 | 0.015 | -96.688
-10 | -1.065 | 0.01117 | 0.015 | -95.345
-9.5 | -1.016 | 0.01081 | 0.014 | -93.952
-9 | -0.964 | 0.01051 | 0.014 | -91.733
-8.5 | -0.912 | 0.01025 | 0.014 | -88.912
-8 | -0.857 | 0.0089 | 0.013 | -96.317
-7.5 | -0.802 | 0.00871 | 0.013 | -92.063
-7 | -0.745 | 0.00905 | 0.012 | -82.305
-6.5 | -0.687 | 0.00887 | 0.012 | -77.42
-6 | -0.628 | 0.00919 | 0.011 | -68.31
-5.5 | -0.568 | 0.00906 | 0.011 | -62.674
-5 | -0.507 | 0.00951 | 0.01 | -53.355
-4.5 | -0.446 | 0.00899 | 0.01 | -49.643
-4 | -0.385 | 0.00882 | 0.009 | -43.625
-3.5 | -0.323 | 0.00879 | 0.009 | -36.707
-3 | -0.26 | 0.00917 | 0.009 | -28.413
-2.5 | -0.198 | 0.00811 | 0.008 | -24.394
-2 | -0.135 | 0.00815 | 0.008 | -16.561
-1.5 | -0.072 | 0.00856 | 0.007 | -8.394
-1 | -0.009 | 0.00852 | 0.007 | -1.014
-0.5 | 0.054 | 0.00861 | 0.006 | 6.333
0 | 0.118 | 0.00863 | 0.006 | 13.617
0.5 | 0.181 | 0.00812 | 0.005 | 22.231
1 | 0.243 | 0.00815 | 0.005 | 29.863
1.5 | 0.306 | 0.00819 | 0.004 | 37.396
2 | 0.369 | 0.00866 | 0.004 | 42.581
2.5 | 0.431 | 0.00875 | 0.003 | 49.269
3 | 0.493 | 0.00832 | 0.003 | 59.268
3.5 | 0.555 | 0.00839 | 0.002 | 66.168
4 | 0.617 | 0.0085 | 0.002 | 72.587
4.5 | 0.678 | 0.00817 | 0.001 | 83.061
5 | 0.739 | 0.00831 | 0.001 | 88.927
5.5 | 0.8 | 0.008 | 0.001 | 99.931
6 | 0.86 | 0.00817 | 0 | 105.257
6.5 | 0.92 | 0.00795 | 0 | 115.677
7 | 0.978 | 0.00932 | -0.001 | 105.021
7.5 | 1.036 | 0.00961 | -0.001 | 107.87
8 | 1.094 | 0.00988 | -0.002 | 110.695
8.5 | 1.15 | 0.01022 | -0.002 | 112.515
9 | 1.204 | 0.01061 | -0.003 | 113.498
9.5 | 1.258 | 0.01165 | -0.003 | 107.987
10 | 1.309 | 0.01211 | -0.004 | 108.107
10.5 | 1.358 | 0.01264 | -0.004 | 107.41
11 | 1.405 | 0.01328 | -0.004 | 105.822
11.5 | 1.449 | 0.01406 | -0.005 | 103.08
12 | 1.49 | 0.015 | -0.005 | 99.349
12.5 | 1.528 | 0.01616 | -0.006 | 94.523
13 | 1.562 | 0.01757 | -0.006 | 88.893
13.5 | 1.593 | 0.01925 | -0.006 | 82.76
14 | 1.62 | 0.02127 | -0.007 | 76.187
14.5 | 1.644 | 0.02367 | -0.007 | 69.439
15 | 1.665 | 0.02642 | -0.008 | 63.016
15.5 | 1.682 | 0.02958 | -0.008 | 56.881
16 | 1.696 | 0.03317 | -0.008 | 51.131
16.5 | 1.707 | 0.03708 | -0.009 | 46.046
17 | 1.716 | 0.04135 | -0.009 | 41.488
17.5 | 1.721 | 0.04606 | -0.009 | 37.37
18 | 1.725 | 0.05109 | -0.009 | 33.757
18.5 | 1.725 | 0.05632 | -0.01 | 30.634
19 | 1.722 | 0.06204 | -0.01 | 27.749
19.5 | 1.716 | 0.06802 | -0.01 | 25.225
20 | 1.707 | 0.07435 | -0.01 | 22.965

## 108. Re 10M Mach 0.10 (2)
BIGFOIL.COM POLAR EXPORT
NACA23118
NACA23118 |  |  |  | Cl Max: | 1.7172 | at alpha= | 19 | deg
XFOIL ncrit=9 |  |  |  | L/D Max: | 139.348 | at alpha= | 10.5 | deg
Re: | 10000000 |  |  | Cd Min: | 0.04547 | at alpha= | 20 | deg
Mach: | 0.1 |  |  | Cl=0 at alpha= | -0.98367 | deg
|  |  |  | @ Cl=0.1, Cd= | 0.005716
|  |  |  | @ Cl=0.4, Cd= | 0.0057344
|  |  |  | @ Cl=0.6, Cd= | 0.0059821
alpha (deg) | Cl | Cd | Cm | Cl/Cd
-20 | -1.6689 | 0.02803 | -0.0573 | -59.5398
-19.5 | -1.65 | 0.02558 | -0.0555 | -64.5035
-19 | -1.6296 | 0.02341 | -0.0533 | -69.6113
-18.5 | -1.6062 | 0.0216 | -0.0509 | -74.3611
-18 | -1.5819 | 0.02003 | -0.0481 | -78.9765
-17.5 | -1.561 | 0.01851 | -0.0444 | -84.3328
-17 | -1.5403 | 0.01709 | -0.0403 | -90.1287
-16.5 | -1.5161 | 0.01596 | -0.0362 | -94.9937
-16 | -1.4904 | 0.015 | -0.0319 | -99.36
-15.5 | -1.442 | 0.01417 | -0.0317 | -101.7643
-15 | -1.392 | 0.01341 | -0.0316 | -103.8031
-14.5 | -1.3414 | 0.01264 | -0.0315 | -106.1234
-14 | -1.2889 | 0.01192 | -0.0317 | -108.1292
-13.5 | -1.2497 | 0.01132 | -0.0289 | -110.3975
-13 | -1.2003 | 0.01078 | -0.0279 | -111.3451
-12.5 | -1.1374 | 0.01021 | -0.0298 | -111.4006
-12 | -1.0635 | 0.00971 | -0.0339 | -109.5263
-11.5 | -0.9208 | 0.00904 | -0.0527 | -101.8584
-11 | -0.8775 | 0.0088 | -0.0503 | -99.7159
-10.5 | -0.8438 | 0.00864 | -0.0456 | -97.662
-10 | -0.8086 | 0.00843 | -0.0412 | -95.9193
-9.5 | -0.7717 | 0.00822 | -0.0372 | -93.8808
-9 | -0.7344 | 0.00807 | -0.0331 | -91.0037
-8.5 | -0.6965 | 0.00788 | -0.029 | -88.3883
-8 | -0.6594 | 0.00777 | -0.0248 | -84.8649
-7.5 | -0.623 | 0.00769 | -0.0204 | -81.0143
-7 | -0.5773 | 0.00756 | -0.0179 | -76.3624
-6.5 | -0.531 | 0.00743 | -0.0155 | -71.467
-6 | -0.4832 | 0.0073 | -0.0135 | -66.1918
-5.5 | -0.4349 | 0.00719 | -0.0115 | -60.4868
-5 | -0.3862 | 0.00711 | -0.0097 | -54.3179
-4.5 | -0.3369 | 0.00702 | -0.0079 | -47.9915
-4 | -0.2872 | 0.00691 | -0.0062 | -41.563
-3.5 | -0.2375 | 0.0068 | -0.0046 | -34.9265
-3 | -0.1885 | 0.00668 | -0.0028 | -28.2186
-2.5 | -0.1417 | 0.00646 | -0.0006 | -21.935
-2 | -0.0988 | 0.00613 | 0.0024 | -16.1175
-1.5 | -0.0507 | 0.00598 | 0.0044 | -8.4783
-1 | -0.0016 | 0.00587 | 0.0062 | -0.27257
-0.5 | 0.0474 | 0.00578 | 0.008 | 8.2007
0 | 0.0972 | 0.00572 | 0.0096 | 16.993
1 | 0.1962 | 0.00558 | 0.013 | 35.1613
1.5 | 0.2479 | 0.0056 | 0.0142 | 44.2679
2 | 0.3003 | 0.00565 | 0.0153 | 53.1504
2.5 | 0.3528 | 0.00568 | 0.0164 | 62.1127
3 | 0.4049 | 0.00574 | 0.0175 | 70.5401
3.5 | 0.4558 | 0.0058 | 0.0189 | 78.5862
4 | 0.5065 | 0.00583 | 0.0203 | 86.8782
4.5 | 0.5562 | 0.00593 | 0.0219 | 93.7943
5 | 0.6066 | 0.00599 | 0.0233 | 101.2688
5.5 | 0.6536 | 0.0061 | 0.0254 | 107.1475
6 | 0.702 | 0.00617 | 0.0273 | 113.7763
6.5 | 0.7462 | 0.00632 | 0.0299 | 118.0696
7 | 0.7916 | 0.0064 | 0.0323 | 123.6875
7.5 | 0.8266 | 0.00655 | 0.0369 | 126.1985
8 | 0.8625 | 0.00665 | 0.0413 | 129.6992
8.5 | 0.8953 | 0.00686 | 0.0463 | 130.5102
9 | 0.9338 | 0.00703 | 0.0499 | 132.8307
9.5 | 1.0144 | 0.00746 | 0.0442 | 135.9786
10 | 1.1118 | 0.00798 | 0.0348 | 139.3233
10.5 | 1.1761 | 0.00844 | 0.0326 | 139.3483
11 | 1.2351 | 0.00894 | 0.0314 | 138.1544
11.5 | 1.2881 | 0.00946 | 0.0314 | 136.1628
12 | 1.3393 | 0.01004 | 0.0317 | 133.3964
12.5 | 1.3727 | 0.01064 | 0.0355 | 129.0132
13 | 1.4239 | 0.01133 | 0.0353 | 125.6752
13.5 | 1.4727 | 0.01214 | 0.0354 | 121.3097
14 | 1.5196 | 0.01304 | 0.0355 | 116.5337
14.5 | 1.5637 | 0.01405 | 0.0359 | 111.2954
15 | 1.6054 | 0.0152 | 0.0363 | 105.6184
15.5 | 1.6454 | 0.0165 | 0.0367 | 99.7212
16 | 1.6617 | 0.01795 | 0.0411 | 92.5738
16.5 | 1.6762 | 0.01974 | 0.045 | 84.9139
17 | 1.6918 | 0.02177 | 0.0481 | 77.7124
17.5 | 1.7007 | 0.02448 | 0.0509 | 69.473
18 | 1.7142 | 0.0271 | 0.0529 | 63.2546
18.5 | 1.7146 | 0.03093 | 0.0548 | 55.4349
19 | 1.7172 | 0.03487 | 0.056 | 49.2458
19.5 | 1.7133 | 0.03972 | 0.0566 | 43.1344
20 | 1.7038 | 0.04547 | 0.0563 | 37.4709

## 109. Re 10M Mach 0.25 (1)
BIGFOIL.COM POLAR EXPORT
NACA23118
NACA23118 |  |  |  | Cl Max: | 1.638 | at alpha= | 16 | deg
JavaFoil+Calcfoil stall+Eppler ext transition |  |  |  | L/D Max: | 109.753 | at alpha= | 6 | deg
Re: | 10000000 |  |  | Cd Min: | 0.00793 | at alpha= | 2 | deg
Mach: | 0.25 |  |  | Cl=0 at alpha= | -0.93077 | deg
|  |  |  | @ Cl=0.1, Cd= | 0.0082929
|  |  |  | @ Cl=0.4, Cd= | 0.0081006
|  |  |  | @ Cl=0.6, Cd= | 0.0084533
alpha (deg) | Cl | Cd | Cm | Cl/Cd
-20 | -1.038 | 0.11889 | 0.017 | -8.732
-19.5 | -1.084 | 0.10168 | 0.018 | -10.661
-19 | -1.129 | 0.08522 | 0.018 | -13.247
-18.5 | -1.172 | 0.07021 | 0.019 | -16.692
-18 | -1.212 | 0.05734 | 0.019 | -21.142
-17.5 | -1.249 | 0.04632 | 0.019 | -26.973
-17 | -1.281 | 0.03769 | 0.019 | -33.992
-16.5 | -1.307 | 0.03131 | 0.019 | -41.741
-16 | -1.325 | 0.02676 | 0.019 | -49.503
-15.5 | -1.336 | 0.0235 | 0.019 | -56.839
-15 | -1.34 | 0.02099 | 0.019 | -63.85
-14.5 | -1.337 | 0.01913 | 0.018 | -69.897
-14 | -1.328 | 0.01764 | 0.018 | -75.258
-13.5 | -1.312 | 0.01641 | 0.018 | -79.963
-13 | -1.292 | 0.0154 | 0.018 | -83.871
-12.5 | -1.266 | 0.01457 | 0.017 | -86.934
-12 | -1.237 | 0.01385 | 0.017 | -89.256
-11.5 | -1.203 | 0.01325 | 0.016 | -90.779
-11 | -1.165 | 0.01267 | 0.016 | -91.919
-10.5 | -1.124 | 0.01216 | 0.016 | -92.409
-10 | -1.079 | 0.01172 | 0.015 | -92.116
-9.5 | -1.032 | 0.01134 | 0.015 | -90.952
-9 | -0.982 | 0.01098 | 0.014 | -89.452
-8.5 | -0.93 | 0.01063 | 0.014 | -87.488
-8 | -0.876 | 0.01039 | 0.013 | -84.302
-7.5 | -0.82 | 0.01015 | 0.013 | -80.77
-7 | -0.762 | 0.00881 | 0.013 | -86.464
-6.5 | -0.703 | 0.0091 | 0.012 | -77.254
-6 | -0.643 | 0.00859 | 0.012 | -74.933
-5.5 | -0.582 | 0.00895 | 0.011 | -65.091
-5 | -0.521 | 0.00879 | 0.011 | -59.217
-4.5 | -0.458 | 0.00868 | 0.01 | -52.8
-4 | -0.395 | 0.00907 | 0.01 | -43.551
-3.5 | -0.331 | 0.00898 | 0.009 | -36.917
-3 | -0.267 | 0.00889 | 0.009 | -30.092
-2.5 | -0.203 | 0.00835 | 0.008 | -24.342
-2 | -0.139 | 0.00831 | 0.008 | -16.675
-1.5 | -0.074 | 0.00827 | 0.007 | -8.922
-1 | -0.009 | 0.00872 | 0.007 | -1.018
-0.5 | 0.056 | 0.00832 | 0.006 | 6.728
0 | 0.121 | 0.00828 | 0.006 | 14.586
0.5 | 0.185 | 0.00828 | 0.005 | 22.385
1 | 0.25 | 0.00836 | 0.005 | 29.903
1.5 | 0.314 | 0.00836 | 0.004 | 37.61
2 | 0.379 | 0.00793 | 0.004 | 47.73
2.5 | 0.443 | 0.00845 | 0.003 | 52.347
3 | 0.506 | 0.00851 | 0.003 | 59.528
3.5 | 0.57 | 0.00862 | 0.002 | 66.078
4 | 0.633 | 0.00827 | 0.002 | 76.53
4.5 | 0.696 | 0.00837 | 0.002 | 83.106
5 | 0.758 | 0.00809 | 0.001 | 93.786
5.5 | 0.82 | 0.00824 | 0.001 | 99.585
6 | 0.882 | 0.00803 | 0 | 109.753
6.5 | 0.942 | 0.00917 | 0 | 102.732
7 | 1.002 | 0.00943 | -0.001 | 106.252
7.5 | 1.061 | 0.01001 | -0.001 | 106.023
8 | 1.118 | 0.01038 | -0.002 | 107.782
8.5 | 1.175 | 0.01074 | -0.002 | 109.413
9 | 1.229 | 0.01124 | -0.003 | 109.407
9.5 | 1.282 | 0.01205 | -0.003 | 106.373
10 | 1.332 | 0.01297 | -0.004 | 102.701
10.5 | 1.379 | 0.01369 | -0.004 | 100.768
11 | 1.424 | 0.01456 | -0.005 | 97.783
11.5 | 1.464 | 0.01564 | -0.005 | 93.618
12 | 1.501 | 0.01699 | -0.005 | 88.322
12.5 | 1.533 | 0.01867 | -0.006 | 82.08
13 | 1.561 | 0.02071 | -0.006 | 75.367
13.5 | 1.584 | 0.02325 | -0.007 | 68.151
14 | 1.603 | 0.02617 | -0.007 | 61.252
14.5 | 1.618 | 0.02968 | -0.007 | 54.505
15 | 1.629 | 0.03356 | -0.008 | 48.546
15.5 | 1.636 | 0.03807 | -0.008 | 42.975
16 | 1.638 | 0.04295 | -0.008 | 38.127
16.5 | 1.636 | 0.04821 | -0.008 | 33.935
17 | 1.63 | 0.05413 | -0.009 | 30.106
17.5 | 1.62 | 0.06044 | -0.009 | 26.794
18 | 1.606 | 0.06703 | -0.009 | 23.957
18.5 | 1.587 | 0.07411 | -0.01 | 21.416
19 | 1.563 | 0.0817 | -0.01 | 19.125
19.5 | 1.534 | 0.08939 | -0.01 | 17.163
20 | 1.502 | 0.09783 | -0.01 | 15.348

## 110. Re 10M Mach 0.25 (2)
BIGFOIL.COM POLAR EXPORT
NACA23118
NACA23118 |  |  |  | Cl Max: | 0.9106 | at alpha= | 8.5 | deg
XFOIL ncrit=9 |  |  |  | L/D Max: | 128.798 | at alpha= | 8.5 | deg
Re: | 10000000 |  |  | Cd Min: | 0.04074 | at alpha= | -20 | deg
Mach: | 0.25 |  |  | Cl=0 at alpha= | -0.98403 | deg
|  |  |  | @ Cl=0.1, Cd= | 0.0057702
|  |  |  | @ Cl=0.4, Cd= | 0.0058066
|  |  |  | @ Cl=0.6, Cd= | 0.0060735
alpha (deg) | Cl | Cd | Cm | Cl/Cd
-20 | -1.6349 | 0.04074 | -0.0717 | -40.1301
-19.5 | -1.6295 | 0.03617 | -0.0709 | -45.0511
-19 | -1.6217 | 0.03202 | -0.0695 | -50.6465
-18.5 | -1.6066 | 0.02873 | -0.0675 | -55.9206
-18 | -1.589 | 0.02583 | -0.065 | -61.5176
-17.5 | -1.568 | 0.02347 | -0.062 | -66.8087
-17 | -1.5472 | 0.02138 | -0.0582 | -72.3667
-16.5 | -1.5222 | 0.01968 | -0.0543 | -77.3476
-16 | -1.4992 | 0.01803 | -0.0499 | -83.1503
-15.5 | -1.4765 | 0.01656 | -0.0449 | -89.1606
-15 | -1.4279 | 0.01534 | -0.044 | -93.0834
-14.5 | -1.3767 | 0.0143 | -0.0431 | -96.2727
-14 | -1.3219 | 0.01341 | -0.0427 | -98.5757
-13.5 | -1.2676 | 0.01253 | -0.0422 | -101.1652
-13 | -1.2326 | 0.01173 | -0.0377 | -105.081
-12.5 | -1.1713 | 0.01104 | -0.0381 | -106.096
-12 | -1.0993 | 0.01045 | -0.0406 | -105.1962
-11.5 | -1.0231 | 0.0099 | -0.044 | -103.3434
-11 | -0.8905 | 0.00931 | -0.059 | -95.6498
-10.5 | -0.8535 | 0.00902 | -0.0545 | -94.6231
-10 | -0.8158 | 0.00877 | -0.0499 | -93.0217
-9.5 | -0.7768 | 0.00854 | -0.0456 | -90.9602
-9 | -0.7396 | 0.00832 | -0.0408 | -88.8942
-8.5 | -0.6986 | 0.00813 | -0.0368 | -85.9287
-8 | -0.6609 | 0.00794 | -0.032 | -83.2368
-7.5 | -0.6202 | 0.0078 | -0.0279 | -79.5128
-7 | -0.5816 | 0.00766 | -0.0232 | -75.9269
-6.5 | -0.5381 | 0.00755 | -0.0196 | -71.2715
-6 | -0.4899 | 0.00743 | -0.017 | -65.9354
-5.5 | -0.4415 | 0.00731 | -0.0145 | -60.3967
-5 | -0.392 | 0.00721 | -0.0122 | -54.3689
-4.5 | -0.3415 | 0.00711 | -0.0101 | -48.0309
-4 | -0.2912 | 0.007 | -0.008 | -41.6
-3 | -0.1904 | 0.0068 | -0.0039 | -28
-2.5 | -0.1431 | 0.00657 | -0.0013 | -21.7808
-2 | -0.0999 | 0.00622 | 0.002 | -16.0611
-1.5 | -0.0512 | 0.00607 | 0.0043 | -8.4349
-1 | -0.0016 | 0.00594 | 0.0065 | -0.26936
-0.5 | 0.0485 | 0.00585 | 0.0085 | 8.2906
0 | 0.1001 | 0.00577 | 0.0102 | 17.3484
0.5 | 0.1515 | 0.00573 | 0.012 | 26.4398
1 | 0.2017 | 0.00567 | 0.014 | 35.5732
1.5 | 0.2553 | 0.00566 | 0.0154 | 45.106
2 | 0.3085 | 0.00573 | 0.0168 | 53.8394
2.5 | 0.3627 | 0.00575 | 0.018 | 63.0783
3 | 0.4154 | 0.00583 | 0.0196 | 71.2521
3.5 | 0.4688 | 0.00588 | 0.021 | 79.7279
4 | 0.5193 | 0.00596 | 0.023 | 87.1309
4.5 | 0.5711 | 0.00601 | 0.0247 | 95.025
5 | 0.6212 | 0.00612 | 0.0268 | 101.5033
5.5 | 0.6701 | 0.00621 | 0.0291 | 107.9066
6 | 0.7174 | 0.00632 | 0.0318 | 113.5127
6.5 | 0.7613 | 0.00643 | 0.0352 | 118.3981
7 | 0.7987 | 0.00652 | 0.04 | 122.5
7.5 | 0.8368 | 0.0067 | 0.0446 | 124.8955
8 | 0.8737 | 0.00689 | 0.0494 | 126.807
8.5 | 0.9106 | 0.00707 | 0.0541 | 128.7977

## 111. Re 10M Mach 0.50 (1)
BIGFOIL.COM POLAR EXPORT
NACA23118
NACA23118 |  |  |  | Cl Max: | 1.37 | at alpha= | 10.5 | deg
JavaFoil+Calcfoil stall+Eppler ext transition |  |  |  | L/D Max: | 94.062 | at alpha= | 7 | deg
Re: | 10000000 |  |  | Cd Min: | 0.00755 | at alpha= | 2 | deg
Mach: | 0.5 |  |  | Cl=0 at alpha= | -0.93056 | deg
|  |  |  | @ Cl=0.1, Cd= | 0.0080852
|  |  |  | @ Cl=0.4, Cd= | 0.0076328
|  |  |  | @ Cl=0.6, Cd= | 0.0077999
alpha (deg) | Cl | Cd | Cm | Cl/Cd
-20 | -1.071 | 0.17806 | 0.016 | -6.015
-19.5 | -1.052 | 0.14893 | 0.017 | -7.061
-19 | -1.016 | 0.15753 | 0.015 | -6.45
-18.5 | -0.996 | 0.13715 | 0.016 | -7.259
-18 | -1.029 | 0.07933 | 0.02 | -12.968
-17.5 | -0.966 | 0.10053 | 0.018 | -9.611
-17 | -1.001 | 0.0541 | 0.021 | -18.509
-16.5 | -0.887 | 0.10697 | 0.015 | -8.294
-16 | -0.965 | 0.03817 | 0.021 | -25.288
-15.5 | -0.834 | 0.09681 | 0.015 | -8.617
-15 | -0.908 | 0.03405 | 0.02 | -26.665
-14.5 | -0.813 | 0.06558 | 0.017 | -12.397
-14 | -0.855 | 0.02855 | 0.019 | -29.939
-13.5 | -0.798 | 0.03758 | 0.018 | -21.22
-13 | -0.683 | 0.08825 | 0.011 | -7.734
-12.5 | -0.761 | 0.02569 | 0.018 | -29.635
-12 | -0.709 | 0.03213 | 0.017 | -22.064
-11.5 | -0.652 | 0.04253 | 0.016 | -15.338
-11 | -0.634 | 0.03509 | 0.016 | -18.081
-10.5 | -0.831 | 0.02179 | 0.017 | -38.129
-10 | -0.986 | 0.01651 | 0.017 | -59.733
-9.5 | -1.009 | 0.01486 | 0.016 | -67.948
-9 | -0.999 | 0.01375 | 0.016 | -72.656
-8.5 | -0.971 | 0.01288 | 0.015 | -75.354
-8 | -0.931 | 0.0122 | 0.015 | -76.269
-7.5 | -0.883 | 0.01162 | 0.014 | -75.962
-7 | -0.828 | 0.01114 | 0.014 | -74.338
-6.5 | -0.769 | 0.0107 | 0.013 | -71.927
-6 | -0.707 | 0.01034 | 0.013 | -68.402
-5.5 | -0.643 | 0.01004 | 0.012 | -64.02
-5 | -0.576 | 0.0098 | 0.012 | -58.793
-4.5 | -0.508 | 0.0086 | 0.011 | -59.124
-4 | -0.439 | 0.00853 | 0.011 | -51.453
-3.5 | -0.369 | 0.00843 | 0.01 | -43.765
-3 | -0.298 | 0.00885 | 0.01 | -33.659
-2.5 | -0.226 | 0.00869 | 0.009 | -26.058
-2 | -0.155 | 0.00809 | 0.009 | -19.108
-1.5 | -0.082 | 0.00808 | 0.008 | -10.187
-1 | -0.01 | 0.00766 | 0.008 | -1.294
-0.5 | 0.062 | 0.00808 | 0.007 | 7.731
0 | 0.135 | 0.00809 | 0.007 | 16.653
0.5 | 0.207 | 0.00813 | 0.006 | 25.436
1 | 0.279 | 0.00777 | 0.006 | 35.855
1.5 | 0.35 | 0.00783 | 0.005 | 44.689
2 | 0.421 | 0.00755 | 0.004 | 55.839
2.5 | 0.492 | 0.00798 | 0.004 | 61.69
3 | 0.563 | 0.00771 | 0.003 | 73.025
3.5 | 0.633 | 0.00788 | 0.003 | 80.319
4 | 0.702 | 0.00899 | 0.002 | 78.118
4.5 | 0.77 | 0.00924 | 0.002 | 83.398
5 | 0.838 | 0.00952 | 0.001 | 88.009
5.5 | 0.905 | 0.00988 | 0.001 | 91.559
6 | 0.97 | 0.01058 | 0 | 91.615
6.5 | 1.033 | 0.01104 | 0 | 93.518
7 | 1.094 | 0.01163 | -0.001 | 94.062
7.5 | 1.152 | 0.01234 | -0.002 | 93.348
8 | 1.206 | 0.01324 | -0.002 | 91.13
8.5 | 1.256 | 0.01436 | -0.003 | 87.462
9 | 1.299 | 0.01588 | -0.003 | 81.798
9.5 | 1.334 | 0.01795 | -0.003 | 74.349
10 | 1.359 | 0.02099 | -0.004 | 64.727
10.5 | 1.37 | 0.0253 | -0.004 | 54.17
11 | 1.367 | 0.03075 | -0.005 | 44.44
11.5 | 1.34 | 0.03844 | -0.005 | 34.847
12 | 1.277 | 0.04876 | -0.005 | 26.188
12.5 | 1.094 | 0.06538 | -0.005 | 16.733
13 | 0.842 | 0.07565 | -0.006 | 11.125
13.5 | 0.871 | 0.07734 | -0.006 | 11.256
14 | 0.895 | 0.08362 | -0.006 | 10.708
14.5 | 0.922 | 0.0878 | -0.007 | 10.504
15 | 0.939 | 0.10344 | -0.007 | 9.082
15.5 | 0.954 | 0.12721 | -0.007 | 7.503

## 112. Re 10M Mach 0.50 (2)
BIGFOIL.COM POLAR EXPORT
NACA23118
NACA23118 |  |  |  | Cl Max: | 1.6354 | at alpha= | 13.5 | deg
XFOIL ncrit=9 |  |  |  | L/D Max: | 123.663 | at alpha= | 8.5 | deg
Re: | 10000000 |  |  | Cd Min: | 0.16333 | at alpha= | 20 | deg
Mach: | 0.5 |  |  | Cl=0 at alpha= | -1.0058 | deg
|  |  |  | @ Cl=0.1, Cd= | 0.0060935
|  |  |  | @ Cl=0.4, Cd= | 0.0061588
|  |  |  | @ Cl=0.6, Cd= | 0.0064947
alpha (deg) | Cl | Cd | Cm | Cl/Cd
-17.5 | -0.9566 | 0.1143 | -0.0549 | -8.3692
-17 | -0.9837 | 0.10337 | -0.0609 | -9.5163
-16.5 | -1.0103 | 0.09287 | -0.0661 | -10.8786
-16 | -1.0367 | 0.08277 | -0.0707 | -12.5251
-15.5 | -1.0679 | 0.07254 | -0.0753 | -14.7215
-15 | -1.1006 | 0.0626 | -0.0792 | -17.5815
-14.5 | -1.1342 | 0.05307 | -0.0823 | -21.3718
-14 | -1.1673 | 0.04413 | -0.0841 | -26.4514
-13.5 | -1.1889 | 0.03499 | -0.0878 | -33.9783
-13 | -1.2039 | 0.02716 | -0.0888 | -44.3262
-12.5 | -1.2041 | 0.02107 | -0.0873 | -57.1476
-12 | -1.2004 | 0.0175 | -0.0798 | -68.5943
-11.5 | -1.1404 | 0.01472 | -0.0786 | -77.4728
-11 | -1.0774 | 0.01329 | -0.0758 | -81.0685
-10.5 | -0.9825 | 0.01206 | -0.0783 | -81.4677
-10 | -0.8654 | 0.0111 | -0.0849 | -77.964
-9.5 | -0.8101 | 0.01043 | -0.0806 | -77.6702
-9 | -0.7636 | 0.0099 | -0.0748 | -77.1313
-8.5 | -0.7173 | 0.00946 | -0.0689 | -75.8245
-8 | -0.673 | 0.00909 | -0.0626 | -74.0374
-7.5 | -0.6267 | 0.00881 | -0.0567 | -71.1351
-7 | -0.5807 | 0.00847 | -0.0509 | -68.5596
-6.5 | -0.5331 | 0.00822 | -0.0454 | -64.854
-6 | -0.4847 | 0.00799 | -0.0401 | -60.6633
-5.5 | -0.4367 | 0.00777 | -0.0348 | -56.2033
-5 | -0.3887 | 0.00758 | -0.0296 | -51.2797
-4.5 | -0.3418 | 0.00747 | -0.0243 | -45.7564
-4 | -0.2976 | 0.00741 | -0.0185 | -40.1619
-3.5 | -0.245 | 0.00732 | -0.0145 | -33.4699
-3 | -0.1924 | 0.00722 | -0.0106 | -26.6482
-2.5 | -0.1409 | 0.00706 | -0.0066 | -19.9575
-2 | -0.0973 | 0.00667 | -0.0012 | -14.5877
-1.5 | -0.0513 | 0.00636 | 0.0037 | -8.066
-1 | 0.0006 | 0.00621 | 0.0075 | 0.096618
-0.5 | 0.0555 | 0.00614 | 0.0107 | 9.0391
0 | 0.1129 | 0.00608 | 0.0135 | 18.5691
0.5 | 0.169 | 0.00603 | 0.0164 | 28.0265
1 | 0.2248 | 0.00599 | 0.0195 | 37.5292
1.5 | 0.2842 | 0.00603 | 0.022 | 47.131
2 | 0.3426 | 0.00609 | 0.0247 | 56.2562
2.5 | 0.401 | 0.00616 | 0.0274 | 65.0974
3 | 0.4587 | 0.00623 | 0.0304 | 73.6276
3.5 | 0.5137 | 0.00634 | 0.0339 | 81.0252
4 | 0.5629 | 0.00638 | 0.0388 | 88.2288
4.5 | 0.6082 | 0.00652 | 0.0444 | 93.2822
5 | 0.6592 | 0.00663 | 0.0491 | 99.4268
5.5 | 0.7058 | 0.00685 | 0.0546 | 103.0365
6 | 0.7562 | 0.00702 | 0.0594 | 107.7208
6.5 | 0.8029 | 0.00729 | 0.065 | 110.1372
7 | 0.8551 | 0.00752 | 0.0696 | 113.7101
7.5 | 0.9112 | 0.00791 | 0.0733 | 115.196
8 | 1.0196 | 0.00845 | 0.0674 | 120.6627
8.5 | 1.1142 | 0.00901 | 0.0645 | 123.6626
9 | 1.1818 | 0.00966 | 0.0666 | 122.3395
9.5 | 1.248 | 0.01048 | 0.0688 | 119.084
10 | 1.3129 | 0.01156 | 0.071 | 113.5727
10.5 | 1.3767 | 0.01287 | 0.0732 | 106.9697
11 | 1.4231 | 0.01437 | 0.0779 | 99.0327
11.5 | 1.4729 | 0.01639 | 0.081 | 89.8658
12 | 1.5263 | 0.0188 | 0.0826 | 81.1862
12.5 | 1.5718 | 0.0219 | 0.084 | 71.7717
13 | 1.6079 | 0.02587 | 0.0847 | 62.1531
13.5 | 1.6354 | 0.03076 | 0.0844 | 53.1664
14 | 1.6292 | 0.03662 | 0.0861 | 44.4894
14.5 | 1.6087 | 0.0432 | 0.0876 | 37.2384
15 | 1.5633 | 0.0519 | 0.0869 | 30.1214
15.5 | 1.5106 | 0.06167 | 0.0846 | 24.4949
16 | 1.4409 | 0.07324 | 0.0802 | 19.6737
16.5 | 1.3673 | 0.08572 | 0.0743 | 15.9508
17 | 1.2922 | 0.09904 | 0.0672 | 13.0473
17.5 | 1.2386 | 0.11103 | 0.0608 | 11.1555
18 | 1.1959 | 0.12243 | 0.0545 | 9.768
19 | 1.1372 | 0.14358 | 0.0423 | 7.9203
19.5 | 1.1171 | 0.15379 | 0.0361 | 7.2638
20 | 1.1048 | 0.16333 | 0.0301 | 6.7642

## 113. Re 12M Mach 0.00 (1)
BIGFOIL.COM POLAR EXPORT
NACA23118
NACA23118 |  |  |  | Cl Max: | 1.747 | at alpha= | 18.5 | deg
JavaFoil+Calcfoil stall+Eppler ext transition |  |  |  | L/D Max: | 117.756 | at alpha= | 7 | deg
Re: | 12000000 |  |  | Cd Min: | 0.00815 | at alpha= | 5 | deg
Mach: | 0 |  |  | Cl=0 at alpha= | -0.92857 | deg
|  |  |  | @ Cl=0.1, Cd= | 0.0084119
|  |  |  | @ Cl=0.4, Cd= | 0.0085447
|  |  |  | @ Cl=0.6, Cd= | 0.0083371
alpha (deg) | Cl | Cd | Cm | Cl/Cd
-20 | -1.431 | 0.04839 | 0.02 | -29.574
-19.5 | -1.446 | 0.04156 | 0.02 | -34.781
-19 | -1.456 | 0.03645 | 0.02 | -39.935
-18.5 | -1.464 | 0.03169 | 0.02 | -46.2
-18 | -1.469 | 0.02797 | 0.02 | -52.518
-17.5 | -1.47 | 0.02499 | 0.02 | -58.816
-17 | -1.468 | 0.02245 | 0.02 | -65.374
-16.5 | -1.461 | 0.02045 | 0.019 | -71.471
-16 | -1.451 | 0.01888 | 0.019 | -76.867
-15.5 | -1.437 | 0.01759 | 0.019 | -81.703
-15 | -1.419 | 0.0165 | 0.018 | -86.021
-14.5 | -1.398 | 0.01555 | 0.018 | -89.896
-14 | -1.372 | 0.01472 | 0.018 | -93.191
-13.5 | -1.343 | 0.01403 | 0.017 | -95.724
-13 | -1.311 | 0.0134 | 0.017 | -97.802
-12.5 | -1.276 | 0.01285 | 0.017 | -99.288
-12 | -1.238 | 0.01237 | 0.016 | -100.106
-11.5 | -1.198 | 0.01193 | 0.016 | -100.38
-11 | -1.155 | 0.01154 | 0.016 | -100.123
-10.5 | -1.11 | 0.01115 | 0.015 | -99.56
-10 | -1.062 | 0.0108 | 0.015 | -98.34
-9.5 | -1.013 | 0.01049 | 0.014 | -96.526
-9 | -0.961 | 0.01021 | 0.014 | -94.194
-8.5 | -0.908 | 0.00885 | 0.013 | -102.71
-8 | -0.854 | 0.00865 | 0.013 | -98.755
-7.5 | -0.799 | 0.00894 | 0.013 | -89.363
-7 | -0.742 | 0.00879 | 0.012 | -84.376
-6.5 | -0.684 | 0.00917 | 0.012 | -74.599
-6 | -0.625 | 0.00898 | 0.011 | -69.586
-5.5 | -0.565 | 0.00944 | 0.011 | -59.898
-5 | -0.505 | 0.00928 | 0.01 | -54.41
-4.5 | -0.444 | 0.00915 | 0.01 | -48.532
-4 | -0.383 | 0.00867 | 0.009 | -44.177
-3.5 | -0.321 | 0.00916 | 0.009 | -35.082
-3 | -0.259 | 0.00908 | 0.009 | -28.546
-2.5 | -0.197 | 0.00889 | 0.008 | -22.125
-2 | -0.134 | 0.0085 | 0.008 | -15.792
-1.5 | -0.071 | 0.00834 | 0.007 | -8.573
-1 | -0.009 | 0.00838 | 0.007 | -1.026
-0.5 | 0.054 | 0.00839 | 0.006 | 6.467
0 | 0.117 | 0.00842 | 0.006 | 13.899
0.5 | 0.18 | 0.00845 | 0.005 | 21.271
1 | 0.242 | 0.0085 | 0.005 | 28.491
1.5 | 0.305 | 0.00849 | 0.004 | 35.903
2 | 0.367 | 0.00855 | 0.004 | 42.895
2.5 | 0.429 | 0.00854 | 0.003 | 50.228
3 | 0.491 | 0.00865 | 0.003 | 56.744
3.5 | 0.553 | 0.00826 | 0.002 | 66.934
4 | 0.614 | 0.00836 | 0.002 | 73.427
4.5 | 0.675 | 0.00849 | 0.001 | 79.5
5 | 0.736 | 0.00815 | 0.001 | 90.337
5.5 | 0.796 | 0.00831 | 0.001 | 95.835
6 | 0.856 | 0.00834 | 0 | 102.627
6.5 | 0.916 | 0.00852 | 0 | 107.458
7 | 0.974 | 0.00827 | -0.001 | 117.756
7.5 | 1.032 | 0.00942 | -0.001 | 109.636
8 | 1.089 | 0.00969 | -0.002 | 112.418
8.5 | 1.145 | 0.01002 | -0.002 | 114.307
9 | 1.2 | 0.01069 | -0.003 | 112.298
9.5 | 1.254 | 0.01147 | -0.003 | 109.303
10 | 1.305 | 0.01188 | -0.004 | 109.859
10.5 | 1.355 | 0.01236 | -0.004 | 109.649
11 | 1.402 | 0.01294 | -0.004 | 108.383
11.5 | 1.447 | 0.01363 | -0.005 | 106.109
12 | 1.489 | 0.01448 | -0.005 | 102.803
12.5 | 1.527 | 0.01552 | -0.006 | 98.39
13 | 1.563 | 0.01678 | -0.006 | 93.155
13.5 | 1.595 | 0.01826 | -0.006 | 87.346
14 | 1.624 | 0.02003 | -0.007 | 81.071
14.5 | 1.649 | 0.02213 | -0.007 | 74.518
15 | 1.672 | 0.02462 | -0.008 | 67.913
15.5 | 1.691 | 0.02745 | -0.008 | 61.604
16 | 1.707 | 0.03068 | -0.008 | 55.638
16.5 | 1.72 | 0.0342 | -0.009 | 50.286
17 | 1.73 | 0.03816 | -0.009 | 45.344
17.5 | 1.738 | 0.04246 | -0.009 | 40.938
18 | 1.744 | 0.04705 | -0.009 | 37.063
18.5 | 1.747 | 0.05195 | -0.01 | 33.626
19 | 1.746 | 0.05733 | -0.01 | 30.449
19.5 | 1.742 | 0.06296 | -0.01 | 27.675
20 | 1.737 | 0.06877 | -0.01 | 25.26

## 114. Re 12M Mach 0.00 (2)
BIGFOIL.COM POLAR EXPORT
NACA23118
NACA23118 |  |  |  | Cl Max: | 1.7444 | at alpha= | 19.5 | deg
XFOIL ncrit=9 |  |  |  | L/D Max: | 142.834 | at alpha= | 10.5 | deg
Re: | 12000000 |  |  | Cd Min: | 0.03948 | at alpha= | 20 | deg
Mach: | 0 |  |  | Cl=0 at alpha= | -1.001 | deg
|  |  |  | @ Cl=0.1, Cd= | 0.0056766
|  |  |  | @ Cl=0.4, Cd= | 0.0056403
|  |  |  | @ Cl=0.6, Cd= | 0.0058915
alpha (deg) | Cl | Cd | Cm | Cl/Cd
-20 | -1.6902 | 0.0249 | -0.0531 | -67.8795
-19.5 | -1.6702 | 0.02282 | -0.0509 | -73.1902
-19 | -1.6479 | 0.02103 | -0.0485 | -78.3595
-18.5 | -1.624 | 0.01951 | -0.0458 | -83.2394
-18 | -1.6005 | 0.0182 | -0.0425 | -87.9396
-17.5 | -1.5765 | 0.017 | -0.0389 | -92.7353
-17 | -1.5543 | 0.01581 | -0.0348 | -98.3112
-16.5 | -1.5271 | 0.01485 | -0.0311 | -102.835
-16 | -1.4818 | 0.01395 | -0.0307 | -106.2222
-15.5 | -1.4336 | 0.0132 | -0.0305 | -108.6061
-15 | -1.3831 | 0.01254 | -0.0306 | -110.2951
-14.5 | -1.3312 | 0.0119 | -0.0308 | -111.8655
-14 | -1.2917 | 0.01127 | -0.0284 | -114.614
-13.5 | -1.249 | 0.01071 | -0.0264 | -116.62
-13 | -1.1879 | 0.0102 | -0.0281 | -116.4608
-12.5 | -1.117 | 0.00974 | -0.0317 | -114.6817
-12 | -0.9804 | 0.00906 | -0.0496 | -108.2119
-11.5 | -0.922 | 0.00882 | -0.0505 | -104.5351
-11 | -0.89 | 0.0086 | -0.0458 | -103.4884
-10.5 | -0.8553 | 0.0084 | -0.0415 | -101.8214
-10 | -0.8179 | 0.00823 | -0.0376 | -99.3803
-9.5 | -0.7819 | 0.00801 | -0.0335 | -97.6155
-9 | -0.744 | 0.00784 | -0.0296 | -94.898
-8.5 | -0.7057 | 0.0077 | -0.0258 | -91.6494
-8 | -0.6719 | 0.00762 | -0.0209 | -88.1759
-7.5 | -0.6281 | 0.00753 | -0.0182 | -83.413
-7 | -0.5821 | 0.00738 | -0.0159 | -78.8753
-6.5 | -0.5349 | 0.00725 | -0.0138 | -73.7793
-6 | -0.4863 | 0.00714 | -0.012 | -68.1092
-5.5 | -0.4379 | 0.00704 | -0.0102 | -62.2017
-5 | -0.3886 | 0.00695 | -0.0085 | -55.9137
-4.5 | -0.3394 | 0.00688 | -0.0069 | -49.3314
-4 | -0.2893 | 0.00678 | -0.0054 | -42.6696
-3.5 | -0.2394 | 0.00669 | -0.0038 | -35.7848
-3 | -0.1896 | 0.00659 | -0.0023 | -28.7709
-2.5 | -0.1404 | 0.00646 | -0.0006 | -21.7337
-2 | -0.0957 | 0.00618 | 0.0019 | -15.4854
-1.5 | -0.0493 | 0.00595 | 0.0042 | -8.2857
-1 | 0.0001 | 0.00587 | 0.0058 | 0.017036
-0.5 | 0.049 | 0.00577 | 0.0075 | 8.4922
0 | 0.0981 | 0.00568 | 0.0092 | 17.2711
0.5 | 0.1486 | 0.00559 | 0.0106 | 26.5832
1 | 0.1979 | 0.00554 | 0.0122 | 35.722
1.5 | 0.2491 | 0.00549 | 0.0135 | 45.3734
2 | 0.3012 | 0.00555 | 0.0146 | 54.2703
2.5 | 0.3543 | 0.00556 | 0.0154 | 63.723
3 | 0.4055 | 0.00565 | 0.0167 | 71.7699
3.5 | 0.4578 | 0.00568 | 0.0177 | 80.5986
4 | 0.5077 | 0.00575 | 0.0191 | 88.2957
4.5 | 0.5584 | 0.00579 | 0.0204 | 96.4421
5 | 0.6076 | 0.00591 | 0.022 | 102.8088
5.5 | 0.657 | 0.00597 | 0.0235 | 110.0503
6 | 0.7037 | 0.00607 | 0.0255 | 115.9308
6.5 | 0.7513 | 0.00618 | 0.0274 | 121.5696
7 | 0.7952 | 0.00632 | 0.03 | 125.8228
7.5 | 0.839 | 0.00643 | 0.0325 | 130.4821
8 | 0.8705 | 0.00656 | 0.0377 | 132.6982
8.5 | 0.9077 | 0.0067 | 0.0417 | 135.4776
9 | 0.9378 | 0.0069 | 0.047 | 135.913
9.5 | 0.9775 | 0.00715 | 0.0501 | 136.7133
10 | 1.0817 | 0.00767 | 0.039 | 141.03
10.5 | 1.1641 | 0.00815 | 0.0327 | 142.8344
11 | 1.2241 | 0.0086 | 0.0311 | 142.3372
11.5 | 1.2785 | 0.00905 | 0.0308 | 141.2707
12 | 1.3318 | 0.00964 | 0.0303 | 138.1535
12.5 | 1.3774 | 0.01023 | 0.0315 | 134.6432
13 | 1.4113 | 0.01084 | 0.0349 | 130.1937
13.5 | 1.4596 | 0.0116 | 0.0349 | 125.8276
14 | 1.5071 | 0.01237 | 0.035 | 121.8351
14.5 | 1.5531 | 0.0132 | 0.0351 | 117.6591
15 | 1.5953 | 0.01421 | 0.0355 | 112.266
15.5 | 1.6344 | 0.01539 | 0.0361 | 106.1988
16 | 1.6724 | 0.01671 | 0.0365 | 100.0838
16.5 | 1.6885 | 0.01819 | 0.0406 | 92.8257
17 | 1.7037 | 0.02 | 0.0441 | 85.185
17.5 | 1.7205 | 0.02197 | 0.0468 | 78.3113
18 | 1.7317 | 0.0245 | 0.0494 | 70.6816
18.5 | 1.7402 | 0.02741 | 0.0515 | 63.4878
19 | 1.7421 | 0.03107 | 0.0533 | 56.0702
19.5 | 1.7444 | 0.03495 | 0.0545 | 49.9113
20 | 1.7437 | 0.03948 | 0.0549 | 44.1667

## 115. Re 12M Mach 0.10 (1)
BIGFOIL.COM POLAR EXPORT
NACA23118
NACA23118 |  |  |  | Cl Max: | 1.729 | at alpha= | 18 | deg
JavaFoil+Calcfoil stall+Eppler ext transition |  |  |  | L/D Max: | 117.154 | at alpha= | 7 | deg
Re: | 12000000 |  |  | Cd Min: | 0.00802 | at alpha= | 1 | deg
Mach: | 0.1 |  |  | Cl=0 at alpha= | -0.92857 | deg
|  |  |  | @ Cl=0.1, Cd= | 0.0084716
|  |  |  | @ Cl=0.4, Cd= | 0.008575
|  |  |  | @ Cl=0.6, Cd= | 0.0083498
alpha (deg) | Cl | Cd | Cm | Cl/Cd
-20 | -1.39 | 0.05342 | 0.02 | -26.014
-19.5 | -1.407 | 0.04595 | 0.02 | -30.623
-19 | -1.422 | 0.0396 | 0.02 | -35.912
-18.5 | -1.434 | 0.03433 | 0.02 | -41.773
-18 | -1.443 | 0.03004 | 0.02 | -48.023
-17.5 | -1.447 | 0.02654 | 0.02 | -54.541
-17 | -1.449 | 0.0235 | 0.02 | -61.661
-16.5 | -1.446 | 0.02132 | 0.019 | -67.824
-16 | -1.438 | 0.01956 | 0.019 | -73.55
-15.5 | -1.427 | 0.01812 | 0.019 | -78.745
-15 | -1.412 | 0.01689 | 0.019 | -83.573
-14.5 | -1.392 | 0.0159 | 0.018 | -87.545
-14 | -1.368 | 0.01501 | 0.018 | -91.161
-13.5 | -1.341 | 0.01425 | 0.018 | -94.086
-13 | -1.31 | 0.01359 | 0.017 | -96.372
-12.5 | -1.276 | 0.01305 | 0.017 | -97.74
-12 | -1.239 | 0.01254 | 0.016 | -98.848
-11.5 | -1.199 | 0.01206 | 0.016 | -99.423
-11 | -1.157 | 0.01164 | 0.016 | -99.455
-10.5 | -1.113 | 0.01124 | 0.015 | -98.955
-10 | -1.065 | 0.01092 | 0.015 | -97.54
-9.5 | -1.016 | 0.01056 | 0.014 | -96.166
-9 | -0.965 | 0.0103 | 0.014 | -93.624
-8.5 | -0.912 | 0.01004 | 0.014 | -90.861
-8 | -0.858 | 0.00872 | 0.013 | -98.297
-7.5 | -0.802 | 0.00902 | 0.013 | -88.932
-7 | -0.745 | 0.00882 | 0.012 | -84.449
-6.5 | -0.687 | 0.00921 | 0.012 | -74.563
-6 | -0.628 | 0.00902 | 0.011 | -69.59
-5.5 | -0.568 | 0.0089 | 0.011 | -63.813
-5 | -0.508 | 0.00933 | 0.01 | -54.392
-4.5 | -0.446 | 0.00922 | 0.01 | -48.415
-4 | -0.385 | 0.00871 | 0.009 | -44.159
-3.5 | -0.323 | 0.00914 | 0.009 | -35.305
-3 | -0.26 | 0.00906 | 0.009 | -28.735
-2.5 | -0.198 | 0.00893 | 0.008 | -22.153
-2 | -0.135 | 0.00849 | 0.008 | -15.897
-1.5 | -0.072 | 0.0084 | 0.007 | -8.557
-1 | -0.009 | 0.00836 | 0.007 | -1.033
-0.5 | 0.054 | 0.00845 | 0.006 | 6.449
0 | 0.118 | 0.00848 | 0.006 | 13.855
0.5 | 0.181 | 0.00852 | 0.005 | 21.2
1 | 0.243 | 0.00802 | 0.005 | 30.348
1.5 | 0.306 | 0.00851 | 0.004 | 35.961
2 | 0.369 | 0.00853 | 0.004 | 43.233
2.5 | 0.431 | 0.00862 | 0.003 | 50.03
3 | 0.493 | 0.00824 | 0.003 | 59.855
3.5 | 0.555 | 0.00827 | 0.002 | 67.119
4 | 0.617 | 0.00838 | 0.002 | 73.598
4.5 | 0.678 | 0.00854 | 0.001 | 79.473
5 | 0.739 | 0.00822 | 0.001 | 89.972
5.5 | 0.8 | 0.00834 | 0.001 | 95.883
6 | 0.86 | 0.0081 | 0 | 106.154
6.5 | 0.92 | 0.00857 | 0 | 107.351
7 | 0.979 | 0.00835 | -0.001 | 117.154
7.5 | 1.037 | 0.00951 | -0.001 | 108.971
8 | 1.094 | 0.00979 | -0.002 | 111.728
8.5 | 1.15 | 0.01013 | -0.002 | 113.572
9 | 1.205 | 0.01078 | -0.003 | 111.772
9.5 | 1.258 | 0.01159 | -0.003 | 108.572
10 | 1.31 | 0.01202 | -0.004 | 108.957
10.5 | 1.359 | 0.01251 | -0.004 | 108.608
11 | 1.406 | 0.01313 | -0.004 | 107.055
11.5 | 1.45 | 0.01387 | -0.005 | 104.566
12 | 1.492 | 0.01477 | -0.005 | 100.99
12.5 | 1.529 | 0.01588 | -0.006 | 96.318
13 | 1.564 | 0.01719 | -0.006 | 91.005
13.5 | 1.595 | 0.01882 | -0.007 | 84.76
14 | 1.623 | 0.02072 | -0.007 | 78.336
14.5 | 1.647 | 0.02298 | -0.007 | 71.682
15 | 1.668 | 0.02559 | -0.008 | 65.176
15.5 | 1.686 | 0.02866 | -0.008 | 58.81
16 | 1.7 | 0.03204 | -0.008 | 53.046
16.5 | 1.711 | 0.03578 | -0.009 | 47.82
17 | 1.719 | 0.04005 | -0.009 | 42.927
17.5 | 1.725 | 0.04459 | -0.009 | 38.684
18 | 1.729 | 0.04933 | -0.009 | 35.042
18.5 | 1.729 | 0.05447 | -0.01 | 31.748
19 | 1.725 | 0.06012 | -0.01 | 28.699
19.5 | 1.719 | 0.06601 | -0.01 | 26.045
20 | 1.711 | 0.07213 | -0.01 | 23.722

## 116. Re 12M Mach 0.10 (2)
BIGFOIL.COM POLAR EXPORT
NACA23118
NACA23118 |  |  |  | Cl Max: | 1.7364 | at alpha= | 19.5 | deg
XFOIL ncrit=9 |  |  |  | L/D Max: | 142.097 | at alpha= | 10.5 | deg
Re: | 12000000 |  |  | Cd Min: | 0.04284 | at alpha= | 20 | deg
Mach: | 0.1 |  |  | Cl=0 at alpha= | -1.003 | deg
|  |  |  | @ Cl=0.1, Cd= | 0.0056875
|  |  |  | @ Cl=0.4, Cd= | 0.0056482
|  |  |  | @ Cl=0.6, Cd= | 0.0059046
alpha (deg) | Cl | Cd | Cm | Cl/Cd
-20 | -1.6882 | 0.02657 | -0.0565 | -63.5378
-19.5 | -1.6695 | 0.02422 | -0.0545 | -68.9306
-19 | -1.65 | 0.02211 | -0.052 | -74.6269
-18.5 | -1.6274 | 0.02036 | -0.0492 | -79.9312
-18 | -1.6044 | 0.01889 | -0.0459 | -84.9338
-17.5 | -1.5801 | 0.01762 | -0.0423 | -89.6765
-17 | -1.556 | 0.01642 | -0.0384 | -94.7625
-16.5 | -1.531 | 0.01536 | -0.0343 | -99.6745
-16 | -1.489 | 0.01434 | -0.0332 | -103.8354
-15.5 | -1.441 | 0.01351 | -0.0329 | -106.6617
-15 | -1.3904 | 0.0128 | -0.0328 | -108.625
-14.5 | -1.3381 | 0.01215 | -0.0328 | -110.1317
-14 | -1.2945 | 0.0115 | -0.0311 | -112.5652
-13.5 | -1.2554 | 0.01088 | -0.0282 | -115.386
-13 | -1.1949 | 0.01033 | -0.0296 | -115.6728
-12.5 | -1.1242 | 0.00987 | -0.033 | -113.9007
-12 | -1.023 | 0.00932 | -0.0429 | -109.7639
-11.5 | -0.9245 | 0.0089 | -0.0522 | -103.8764
-11 | -0.8919 | 0.00868 | -0.0475 | -102.7535
-10.5 | -0.8565 | 0.00846 | -0.0432 | -101.2411
-10 | -0.8196 | 0.00827 | -0.0392 | -99.1052
-9.5 | -0.7824 | 0.00807 | -0.0351 | -96.9517
-9 | -0.7452 | 0.00788 | -0.031 | -94.5685
-8.5 | -0.7056 | 0.00774 | -0.0273 | -91.1628
-8 | -0.6716 | 0.00764 | -0.0223 | -87.9058
-7.5 | -0.6298 | 0.00756 | -0.0191 | -83.3069
-7 | -0.5838 | 0.0074 | -0.0166 | -78.8919
-6.5 | -0.5365 | 0.00728 | -0.0145 | -73.6951
-6 | -0.4878 | 0.00717 | -0.0126 | -68.0335
-5.5 | -0.4393 | 0.00706 | -0.0107 | -62.2238
-5 | -0.39 | 0.00696 | -0.0089 | -56.0345
-4.5 | -0.3405 | 0.00689 | -0.0072 | -49.4194
-4 | -0.2901 | 0.0068 | -0.0057 | -42.6618
-3.5 | -0.2401 | 0.0067 | -0.0041 | -35.8358
-3 | -0.1901 | 0.0066 | -0.0025 | -28.803
-2 | -0.0956 | 0.0062 | 0.0018 | -15.4194
-1.5 | -0.0493 | 0.00596 | 0.0041 | -8.2718
-1 | 0.0003 | 0.00588 | 0.0058 | 0.05102
-0.5 | 0.0493 | 0.00577 | 0.0076 | 8.5442
0 | 0.0986 | 0.00569 | 0.0093 | 17.3286
0.5 | 0.1493 | 0.0056 | 0.0108 | 26.6607
1 | 0.199 | 0.00555 | 0.0124 | 35.8559
1.5 | 0.2503 | 0.0055 | 0.0137 | 45.5091
2 | 0.3028 | 0.00556 | 0.0148 | 54.4604
2.5 | 0.3561 | 0.00558 | 0.0157 | 63.8172
3 | 0.4076 | 0.00566 | 0.017 | 72.0141
3.5 | 0.4602 | 0.00569 | 0.018 | 80.8787
4 | 0.5102 | 0.00577 | 0.0195 | 88.4229
4.5 | 0.5612 | 0.00581 | 0.0209 | 96.5921
5 | 0.6104 | 0.00593 | 0.0225 | 102.9342
5.5 | 0.6603 | 0.00598 | 0.0241 | 110.4181
6 | 0.7068 | 0.0061 | 0.0263 | 115.8689
6.5 | 0.7547 | 0.0062 | 0.0282 | 121.7258
7 | 0.7984 | 0.00634 | 0.0309 | 125.9306
7.5 | 0.8408 | 0.00645 | 0.034 | 130.3566
8 | 0.8721 | 0.00659 | 0.0393 | 132.3369
8.5 | 0.9104 | 0.00674 | 0.0431 | 135.0742
9 | 0.9405 | 0.00694 | 0.0486 | 135.5187
9.5 | 0.9835 | 0.00721 | 0.0511 | 136.4078
10 | 1.0988 | 0.00779 | 0.0378 | 141.0526
10.5 | 1.1723 | 0.00825 | 0.0336 | 142.097
11 | 1.2321 | 0.00871 | 0.0323 | 141.4581
11.5 | 1.2846 | 0.00915 | 0.0325 | 140.3934
12 | 1.3398 | 0.00977 | 0.0318 | 137.1341
12.5 | 1.3838 | 0.01038 | 0.0335 | 133.3141
13 | 1.4193 | 0.01105 | 0.0366 | 128.4434
13.5 | 1.4679 | 0.01184 | 0.0367 | 123.978
14 | 1.5149 | 0.01268 | 0.0369 | 119.4716
14.5 | 1.5604 | 0.01357 | 0.0372 | 114.9889
15 | 1.6025 | 0.01465 | 0.0378 | 109.3857
15.5 | 1.6418 | 0.01591 | 0.0383 | 103.193
16 | 1.6755 | 0.01738 | 0.0395 | 96.4039
16.5 | 1.6896 | 0.01903 | 0.0437 | 88.7861
17 | 1.7047 | 0.02101 | 0.0471 | 81.1376
17.5 | 1.72 | 0.02325 | 0.0497 | 73.9785
18 | 1.7284 | 0.02614 | 0.0521 | 66.1209
18.5 | 1.7353 | 0.0294 | 0.054 | 59.0238
19 | 1.7343 | 0.03351 | 0.0555 | 51.7547
19.5 | 1.7364 | 0.03762 | 0.0564 | 46.1563
20 | 1.7303 | 0.04284 | 0.0565 | 40.3898

## 117. Re 12M Mach 0.25 (1)
BIGFOIL.COM POLAR EXPORT
NACA23118
NACA23118 |  |  |  | Cl Max: | 1.642 | at alpha= | 16 | deg
JavaFoil+Calcfoil stall+Eppler ext transition |  |  |  | L/D Max: | 110.906 | at alpha= | 6 | deg
Re: | 12000000 |  |  | Cd Min: | 0.00795 | at alpha= | 6 | deg
Mach: | 0.25 |  |  | Cl=0 at alpha= | -0.93077 | deg
|  |  |  | @ Cl=0.1, Cd= | 0.0083348
|  |  |  | @ Cl=0.4, Cd= | 0.0083397
|  |  |  | @ Cl=0.6, Cd= | 0.0083376
alpha (deg) | Cl | Cd | Cm | Cl/Cd
-20 | -1.044 | 0.11258 | 0.018 | -9.276
-19.5 | -1.089 | 0.09716 | 0.018 | -11.207
-19 | -1.135 | 0.08051 | 0.018 | -14.098
-18.5 | -1.178 | 0.06626 | 0.019 | -17.777
-18 | -1.217 | 0.0546 | 0.019 | -22.289
-17.5 | -1.254 | 0.04393 | 0.019 | -28.556
-17 | -1.286 | 0.03591 | 0.019 | -35.806
-16.5 | -1.311 | 0.0299 | 0.019 | -43.836
-16 | -1.329 | 0.02559 | 0.019 | -51.91
-15.5 | -1.339 | 0.02245 | 0.019 | -59.658
-15 | -1.343 | 0.02022 | 0.019 | -66.43
-14.5 | -1.34 | 0.01843 | 0.019 | -72.731
-14 | -1.33 | 0.01709 | 0.018 | -77.814
-13.5 | -1.314 | 0.01593 | 0.018 | -82.485
-13 | -1.293 | 0.01496 | 0.018 | -86.479
-12.5 | -1.268 | 0.01416 | 0.017 | -89.524
-12 | -1.238 | 0.01348 | 0.017 | -91.827
-11.5 | -1.204 | 0.01293 | 0.016 | -93.092
-11 | -1.166 | 0.01238 | 0.016 | -94.185
-10.5 | -1.125 | 0.01189 | 0.016 | -94.582
-10 | -1.08 | 0.01149 | 0.015 | -93.989
-9.5 | -1.032 | 0.01109 | 0.015 | -93.066
-9 | -0.982 | 0.01075 | 0.014 | -91.361
-8.5 | -0.93 | 0.01044 | 0.014 | -89.077
-8 | -0.876 | 0.01015 | 0.013 | -86.286
-7.5 | -0.82 | 0.0088 | 0.013 | -93.159
-7 | -0.762 | 0.00912 | 0.013 | -83.586
-6.5 | -0.703 | 0.00893 | 0.012 | -78.752
-6 | -0.643 | 0.00932 | 0.012 | -69.059
-5.5 | -0.583 | 0.00912 | 0.011 | -63.858
-5 | -0.521 | 0.0086 | 0.011 | -60.53
-4.5 | -0.458 | 0.00899 | 0.01 | -50.945
-4 | -0.395 | 0.00893 | 0.01 | -44.222
-3.5 | -0.331 | 0.00881 | 0.009 | -37.631
-3 | -0.267 | 0.0093 | 0.009 | -28.757
-2.5 | -0.203 | 0.00917 | 0.008 | -22.145
-2 | -0.139 | 0.0082 | 0.008 | -16.901
-1.5 | -0.074 | 0.0081 | 0.007 | -9.11
-1 | -0.009 | 0.00855 | 0.007 | -1.038
-0.5 | 0.056 | 0.00868 | 0.006 | 6.451
0 | 0.121 | 0.00817 | 0.006 | 14.771
0.5 | 0.185 | 0.00818 | 0.005 | 22.667
1 | 0.25 | 0.00822 | 0.005 | 30.413
1.5 | 0.314 | 0.00826 | 0.004 | 38.044
2 | 0.379 | 0.00832 | 0.004 | 45.496
2.5 | 0.443 | 0.00838 | 0.003 | 52.811
3 | 0.506 | 0.00841 | 0.003 | 60.187
3.5 | 0.57 | 0.00849 | 0.002 | 67.11
4 | 0.633 | 0.00817 | 0.002 | 77.51
4.5 | 0.696 | 0.0083 | 0.002 | 83.827
5 | 0.758 | 0.00801 | 0.001 | 94.678
5.5 | 0.82 | 0.00813 | 0.001 | 100.91
6 | 0.882 | 0.00795 | 0 | 110.906
6.5 | 0.942 | 0.00907 | 0 | 103.947
7 | 1.002 | 0.00963 | -0.001 | 104.115
7.5 | 1.061 | 0.00994 | -0.001 | 106.703
8 | 1.119 | 0.01027 | -0.002 | 108.984
8.5 | 1.175 | 0.01065 | -0.002 | 110.388
9 | 1.23 | 0.01111 | -0.003 | 110.714
9.5 | 1.283 | 0.01194 | -0.003 | 107.471
10 | 1.333 | 0.01287 | -0.004 | 103.54
10.5 | 1.381 | 0.01354 | -0.004 | 101.953
11 | 1.425 | 0.01437 | -0.005 | 99.139
11.5 | 1.465 | 0.01542 | -0.005 | 95.024
12 | 1.502 | 0.0167 | -0.005 | 89.936
12.5 | 1.535 | 0.01829 | -0.006 | 83.896
13 | 1.563 | 0.02026 | -0.006 | 77.16
13.5 | 1.587 | 0.02263 | -0.007 | 70.135
14 | 1.606 | 0.02548 | -0.007 | 63.038
14.5 | 1.621 | 0.02875 | -0.007 | 56.389
15 | 1.632 | 0.0326 | -0.008 | 50.068
15.5 | 1.64 | 0.03681 | -0.008 | 44.541
16 | 1.642 | 0.04152 | -0.008 | 39.532
16.5 | 1.639 | 0.04679 | -0.009 | 35.035
17 | 1.633 | 0.05253 | -0.009 | 31.086
17.5 | 1.623 | 0.05853 | -0.009 | 27.735
18 | 1.609 | 0.06504 | -0.009 | 24.746
18.5 | 1.59 | 0.07207 | -0.01 | 22.068
19 | 1.566 | 0.07941 | -0.01 | 19.719
19.5 | 1.537 | 0.08708 | -0.01 | 17.653
20 | 1.505 | 0.0952 | -0.01 | 15.804

## 118. Re 12M Mach 0.25 (2)
BIGFOIL.COM POLAR EXPORT
NACA23118
NACA23118 |  |  |  | Cl Max: | 1.7023 | at alpha= | 17 | deg
XFOIL ncrit=9 |  |  |  | L/D Max: | 140.085 | at alpha= | 10 | deg
Re: | 12000000 |  |  | Cd Min: | 0.06762 | at alpha= | 20 | deg
Mach: | 0.25 |  |  | Cl=0 at alpha= | -1.0109 | deg
|  |  |  | @ Cl=0.1, Cd= | 0.0057319
|  |  |  | @ Cl=0.4, Cd= | 0.0056986
|  |  |  | @ Cl=0.6, Cd= | 0.0059671
alpha (deg) | Cl | Cd | Cm | Cl/Cd
-20 | -1.6663 | 0.03809 | -0.072 | -43.7464
-19.5 | -1.6553 | 0.03407 | -0.0709 | -48.5853
-19 | -1.6419 | 0.03049 | -0.0692 | -53.8504
-18.5 | -1.6277 | 0.02723 | -0.067 | -59.776
-18 | -1.6108 | 0.02444 | -0.0641 | -65.9083
-17.5 | -1.5914 | 0.02217 | -0.0605 | -71.7817
-17 | -1.5702 | 0.0202 | -0.0565 | -77.7327
-16.5 | -1.5457 | 0.01856 | -0.0523 | -83.2812
-16 | -1.5184 | 0.01719 | -0.048 | -88.3304
-15.5 | -1.4738 | 0.01584 | -0.0466 | -93.0429
-15 | -1.4255 | 0.01466 | -0.0455 | -97.2374
-14.5 | -1.3753 | 0.01362 | -0.0445 | -100.9765
-14 | -1.3211 | 0.01277 | -0.0438 | -103.4534
-13.5 | -1.2819 | 0.01204 | -0.0401 | -106.4701
-13 | -1.2321 | 0.01128 | -0.0383 | -109.2287
-12.5 | -1.1619 | 0.01059 | -0.0405 | -109.7167
-12 | -1.0953 | 0.01014 | -0.0418 | -108.0178
-11.5 | -0.9469 | 0.0094 | -0.0601 | -100.734
-11 | -0.903 | 0.00912 | -0.0569 | -99.0132
-10.5 | -0.8642 | 0.00886 | -0.0526 | -97.5395
-10 | -0.8269 | 0.00859 | -0.048 | -96.2631
-9.5 | -0.7879 | 0.00837 | -0.0436 | -94.1338
-9 | -0.7494 | 0.00815 | -0.039 | -91.9509
-8.5 | -0.7093 | 0.00795 | -0.0348 | -89.2201
-8 | -0.6698 | 0.00778 | -0.0304 | -86.0925
-7.5 | -0.6297 | 0.00763 | -0.026 | -82.5295
-7 | -0.5911 | 0.00753 | -0.0214 | -78.4993
-6.5 | -0.5442 | 0.00741 | -0.0185 | -73.4413
-6 | -0.4957 | 0.00727 | -0.0159 | -68.1843
-5.5 | -0.447 | 0.00716 | -0.0134 | -62.4302
-5 | -0.3967 | 0.00706 | -0.0113 | -56.1898
-4.5 | -0.3458 | 0.00697 | -0.0093 | -49.6126
-4 | -0.2945 | 0.00687 | -0.0074 | -42.8675
-3.5 | -0.243 | 0.00678 | -0.0056 | -35.8407
-3 | -0.192 | 0.0067 | -0.0037 | -28.6567
-2.5 | -0.1421 | 0.00655 | -0.0015 | -21.6947
-2 | -0.0961 | 0.00629 | 0.0013 | -15.2782
-1.5 | -0.0496 | 0.00602 | 0.0041 | -8.2392
-1 | 0.0011 | 0.00592 | 0.006 | 0.18581
-0.5 | 0.0508 | 0.00579 | 0.0081 | 8.7737
0 | 0.1016 | 0.00573 | 0.01 | 17.7312
0.5 | 0.1534 | 0.00567 | 0.0117 | 27.0547
1 | 0.2051 | 0.00559 | 0.0134 | 36.6905
1.5 | 0.2571 | 0.00558 | 0.0151 | 46.0753
2 | 0.3118 | 0.00561 | 0.0162 | 55.5793
2.5 | 0.3655 | 0.00566 | 0.0175 | 64.576
3 | 0.4192 | 0.00572 | 0.0188 | 73.2867
3.5 | 0.4723 | 0.00579 | 0.0203 | 81.5717
4 | 0.5244 | 0.00586 | 0.022 | 89.4881
4.5 | 0.5761 | 0.00591 | 0.0237 | 97.4788
5 | 0.6263 | 0.00603 | 0.0258 | 103.864
5.5 | 0.6772 | 0.0061 | 0.0278 | 111.0164
6 | 0.7236 | 0.00623 | 0.0306 | 116.1477
6.5 | 0.7716 | 0.00634 | 0.0332 | 121.7035
7 | 0.8082 | 0.00645 | 0.0381 | 125.3023
7.5 | 0.8483 | 0.00659 | 0.0423 | 128.7253
8 | 0.8846 | 0.00678 | 0.0472 | 130.472
8.5 | 0.9222 | 0.00697 | 0.0518 | 132.3099
9 | 0.9565 | 0.00717 | 0.0571 | 133.4031
9.5 | 1.0471 | 0.00766 | 0.0502 | 136.6971
10 | 1.1529 | 0.00823 | 0.0403 | 140.0851
10.5 | 1.2153 | 0.00873 | 0.0395 | 139.2096
11 | 1.2743 | 0.00929 | 0.0393 | 137.169
11.5 | 1.3287 | 0.0099 | 0.0399 | 134.2121
12 | 1.3786 | 0.01061 | 0.0413 | 129.934
12.5 | 1.4127 | 0.01135 | 0.0456 | 124.467
13 | 1.464 | 0.01226 | 0.0462 | 119.4127
13.5 | 1.5109 | 0.01337 | 0.0471 | 113.0067
14 | 1.5568 | 0.01458 | 0.0479 | 106.7764
14.5 | 1.599 | 0.01602 | 0.0488 | 99.8127
15 | 1.6376 | 0.01778 | 0.0497 | 92.1035
15.5 | 1.6672 | 0.01987 | 0.0514 | 83.9054
16 | 1.6816 | 0.02206 | 0.0554 | 76.2285
16.5 | 1.6909 | 0.02505 | 0.0585 | 67.501
17 | 1.7023 | 0.02823 | 0.0608 | 60.3011
18 | 1.7008 | 0.03733 | 0.0635 | 45.5612
18.5 | 1.6826 | 0.04379 | 0.0638 | 38.4243
19 | 1.6686 | 0.05018 | 0.0635 | 33.2523
19.5 | 1.6474 | 0.05745 | 0.0625 | 28.6754
20 | 1.6028 | 0.06762 | 0.0597 | 23.703

## 119. Re 12M Mach 0.50 (1)
BIGFOIL.COM POLAR EXPORT
NACA23118
NACA23118 |  |  |  | Cl Max: | 1.373 | at alpha= | 10.5 | deg
JavaFoil+Calcfoil stall+Eppler ext transition |  |  |  | L/D Max: | 95.281 | at alpha= | 7 | deg
Re: | 12000000 |  |  | Cd Min: | 0.00765 | at alpha= | 1 | deg
Mach: | 0.5 |  |  | Cl=0 at alpha= | -0.93056 | deg
|  |  |  | @ Cl=0.1, Cd= | 0.0079404
|  |  |  | @ Cl=0.4, Cd= | 0.0080239
|  |  |  | @ Cl=0.6, Cd= | 0.0078731
alpha (deg) | Cl | Cd | Cm | Cl/Cd
-20 | -1.071 | 0.19122 | 0.016 | -5.599
-19.5 | -1.048 | 0.16137 | 0.016 | -6.496
-19 | -1.015 | 0.17264 | 0.015 | -5.881
-18.5 | -0.991 | 0.15082 | 0.015 | -6.574
-18 | -0.974 | 0.12597 | 0.016 | -7.735
-17.5 | -0.937 | 0.13294 | 0.015 | -7.048
-17 | -0.923 | 0.11143 | 0.016 | -8.281
-16.5 | -0.882 | 0.11901 | 0.014 | -7.415
-16 | -0.934 | 0.05462 | 0.019 | -17.092
-15.5 | -0.872 | 0.07105 | 0.018 | -12.277
-15 | -0.908 | 0.03408 | 0.02 | -26.633
-14.5 | -0.848 | 0.04552 | 0.019 | -18.622
-14 | -0.861 | 0.02632 | 0.02 | -32.696
-13.5 | -0.811 | 0.03174 | 0.019 | -25.562
-13 | -0.685 | 0.08558 | 0.012 | -8.008
-12.5 | -0.767 | 0.02364 | 0.018 | -32.439
-12 | -0.722 | 0.0271 | 0.018 | -26.628
-11.5 | -0.671 | 0.03327 | 0.016 | -20.178
-11 | -0.644 | 0.03078 | 0.016 | -20.919
-10.5 | -0.835 | 0.02067 | 0.017 | -40.382
-10 | -0.988 | 0.01607 | 0.017 | -61.446
-9.5 | -1.011 | 0.01445 | 0.016 | -69.954
-9 | -1 | 0.01341 | 0.016 | -74.565
-8.5 | -0.971 | 0.01257 | 0.015 | -77.29
-8 | -0.931 | 0.01192 | 0.015 | -78.115
-7.5 | -0.883 | 0.01135 | 0.014 | -77.811
-7 | -0.828 | 0.01085 | 0.014 | -76.352
-6.5 | -0.77 | 0.01046 | 0.013 | -73.554
-6 | -0.708 | 0.01012 | 0.013 | -69.887
-5.5 | -0.643 | 0.00983 | 0.012 | -65.395
-5 | -0.576 | 0.00856 | 0.012 | -67.378
-4.5 | -0.508 | 0.0089 | 0.011 | -57.091
-4 | -0.439 | 0.00878 | 0.011 | -49.994
-3.5 | -0.369 | 0.0083 | 0.01 | -44.455
-3 | -0.298 | 0.00873 | 0.01 | -34.138
-2.5 | -0.226 | 0.00857 | 0.009 | -26.427
-2 | -0.155 | 0.00792 | 0.009 | -19.528
-1.5 | -0.082 | 0.00796 | 0.008 | -10.344
-1 | -0.01 | 0.00794 | 0.008 | -1.249
-0.5 | 0.062 | 0.00793 | 0.007 | 7.872
0 | 0.135 | 0.00795 | 0.007 | 16.95
0.5 | 0.207 | 0.00802 | 0.006 | 25.772
1 | 0.279 | 0.00765 | 0.006 | 36.403
1.5 | 0.35 | 0.0077 | 0.005 | 45.446
2 | 0.421 | 0.00816 | 0.004 | 51.649
2.5 | 0.492 | 0.00788 | 0.004 | 62.509
3 | 0.563 | 0.008 | 0.003 | 70.373
3.5 | 0.633 | 0.00776 | 0.003 | 81.588
4 | 0.702 | 0.00885 | 0.002 | 79.38
4.5 | 0.771 | 0.00911 | 0.002 | 84.62
5 | 0.838 | 0.00937 | 0.001 | 89.463
5.5 | 0.905 | 0.01004 | 0.001 | 90.157
6 | 0.97 | 0.01043 | 0 | 92.982
6.5 | 1.033 | 0.01094 | 0 | 94.505
7 | 1.095 | 0.01149 | -0.001 | 95.281
7.5 | 1.153 | 0.01215 | -0.002 | 94.881
8 | 1.207 | 0.01306 | -0.002 | 92.423
8.5 | 1.257 | 0.01417 | -0.003 | 88.726
9 | 1.301 | 0.01562 | -0.003 | 83.257
9.5 | 1.336 | 0.01763 | -0.004 | 75.795
10 | 1.361 | 0.02059 | -0.004 | 66.068
10.5 | 1.373 | 0.02477 | -0.004 | 55.41
11 | 1.369 | 0.03011 | -0.005 | 45.461
11.5 | 1.342 | 0.03752 | -0.005 | 35.78
12 | 1.28 | 0.0476 | -0.005 | 26.882
12.5 | 1.096 | 0.06362 | -0.006 | 17.234
13 | 0.844 | 0.07296 | -0.006 | 11.571
13.5 | 0.874 | 0.07418 | -0.006 | 11.779
14 | 0.899 | 0.08009 | -0.006 | 11.223
14.5 | 0.908 | 0.10445 | -0.006 | 8.694
15 | 0.926 | 0.12357 | -0.006 | 7.497
15.5 | 0.948 | 0.14341 | -0.006 | 6.614

## 120. Re 12M Mach 0.50 (2)
BIGFOIL.COM POLAR EXPORT
NACA23118
NACA23118 |  |  |  | Cl Max: | 1.6659 | at alpha= | 14 | deg
XFOIL ncrit=9 |  |  |  | L/D Max: | 126.738 | at alpha= | 8.5 | deg
Re: | 12000000 |  |  | Cd Min: | 0.14173 | at alpha= | 19 | deg
Mach: | 0.5 |  |  | Cl=0 at alpha= | -1.0384 | deg
|  |  |  | @ Cl=0.1, Cd= | 0.0060078
|  |  |  | @ Cl=0.4, Cd= | 0.0060158
|  |  |  | @ Cl=0.6, Cd= | 0.0063266
alpha (deg) | Cl | Cd | Cm | Cl/Cd
-17.5 | -0.9809 | 0.11162 | -0.0573 | -8.7879
-17 | -1.0063 | 0.10103 | -0.0629 | -9.9604
-16.5 | -1.0321 | 0.09088 | -0.0677 | -11.3567
-16 | -1.0573 | 0.08094 | -0.0721 | -13.0628
-15.5 | -1.0872 | 0.07092 | -0.0764 | -15.3299
-15 | -1.1194 | 0.06109 | -0.0802 | -18.3238
-14.5 | -1.1513 | 0.05145 | -0.0838 | -22.3771
-14 | -1.1801 | 0.04143 | -0.0886 | -28.4842
-13.5 | -1.2061 | 0.03238 | -0.0915 | -37.2483
-13 | -1.2205 | 0.02497 | -0.0917 | -48.8787
-12.5 | -1.2334 | 0.0199 | -0.0857 | -61.9799
-12 | -1.2066 | 0.01612 | -0.0817 | -74.8511
-11.5 | -1.1511 | 0.01403 | -0.0786 | -82.0456
-10.5 | -0.942 | 0.01148 | -0.0865 | -82.0557
-10 | -0.8719 | 0.0107 | -0.0847 | -81.486
-9.5 | -0.8195 | 0.01013 | -0.0797 | -80.8983
-9 | -0.7741 | 0.00963 | -0.0735 | -80.3842
-8.5 | -0.7287 | 0.00921 | -0.0673 | -79.1205
-8 | -0.684 | 0.00887 | -0.061 | -77.1139
-7.5 | -0.6367 | 0.00856 | -0.0552 | -74.3808
-7 | -0.5891 | 0.00826 | -0.0496 | -71.3196
-6.5 | -0.5411 | 0.00802 | -0.0441 | -67.4688
-6 | -0.4925 | 0.00777 | -0.0388 | -63.3848
-5.5 | -0.4451 | 0.00758 | -0.0334 | -58.7203
-5 | -0.396 | 0.00742 | -0.0284 | -53.3693
-4.5 | -0.3502 | 0.00735 | -0.0227 | -47.6463
-4 | -0.3032 | 0.00725 | -0.0175 | -41.8207
-3.5 | -0.2492 | 0.00716 | -0.0137 | -34.8045
-3 | -0.1957 | 0.00708 | -0.01 | -27.6412
-2.5 | -0.142 | 0.00697 | -0.0064 | -20.373
-1.5 | -0.0481 | 0.00636 | 0.0031 | -7.5629
-1 | 0.004 | 0.00615 | 0.0069 | 0.65041
-0.5 | 0.0581 | 0.00603 | 0.0103 | 9.6352
0 | 0.1147 | 0.006 | 0.0131 | 19.1167
0.5 | 0.1729 | 0.00593 | 0.0158 | 29.1568
1 | 0.2277 | 0.00589 | 0.019 | 38.6587
1.5 | 0.2881 | 0.00589 | 0.0213 | 48.9134
2 | 0.3464 | 0.00598 | 0.024 | 57.9264
2.5 | 0.4063 | 0.00602 | 0.0264 | 67.4917
3 | 0.4634 | 0.00613 | 0.0295 | 75.5954
3.5 | 0.5206 | 0.00618 | 0.0327 | 84.2395
4 | 0.5715 | 0.00629 | 0.0372 | 90.8585
4.5 | 0.6182 | 0.00635 | 0.0427 | 97.3543
5 | 0.6674 | 0.00652 | 0.0476 | 102.362
5.5 | 0.7155 | 0.00668 | 0.0529 | 107.1108
6 | 0.7654 | 0.00689 | 0.0579 | 111.0885
6.5 | 0.8132 | 0.00711 | 0.0633 | 114.3741
7 | 0.8628 | 0.00738 | 0.0684 | 116.9106
7.5 | 0.9186 | 0.00768 | 0.0724 | 119.6094
8 | 0.9954 | 0.00817 | 0.0724 | 121.836
8.5 | 1.1191 | 0.00883 | 0.064 | 126.7384
9 | 1.1906 | 0.0094 | 0.0655 | 126.6596
9.5 | 1.2549 | 0.01008 | 0.0684 | 124.494
10 | 1.3195 | 0.01104 | 0.0709 | 119.5199
11 | 1.4356 | 0.01377 | 0.0771 | 104.2556
11.5 | 1.4722 | 0.01568 | 0.0825 | 93.8903
12 | 1.5262 | 0.01797 | 0.0844 | 84.9304
12.5 | 1.574 | 0.0208 | 0.0861 | 75.6731
13 | 1.6129 | 0.02439 | 0.0873 | 66.1296
13.5 | 1.6456 | 0.02876 | 0.0877 | 57.2184
14 | 1.6659 | 0.03432 | 0.0869 | 48.5402
14.5 | 1.6467 | 0.04086 | 0.0884 | 40.301
15 | 1.6126 | 0.04857 | 0.0888 | 33.2016
15.5 | 1.5576 | 0.05827 | 0.0868 | 26.7307
16 | 1.4894 | 0.0695 | 0.0828 | 21.4302
16.5 | 1.414 | 0.08189 | 0.0771 | 17.2671
17 | 1.3408 | 0.09476 | 0.0705 | 14.1494
17.5 | 1.2753 | 0.10764 | 0.0633 | 11.8478
18 | 1.2256 | 0.11953 | 0.0566 | 10.2535
18.5 | 1.1873 | 0.13077 | 0.0502 | 9.0793
19 | 1.1548 | 0.14173 | 0.0437 | 8.1479

## 121. Re 14M Mach 0.00 (1)
BIGFOIL.COM POLAR EXPORT
NACA23118
NACA23118 |  |  |  | Cl Max: | 1.75 | at alpha= | 18.5 | deg
JavaFoil+Calcfoil stall+Eppler ext transition |  |  |  | L/D Max: | 118.45 | at alpha= | 7 | deg
Re: | 14000000 |  |  | Cd Min: | 0.00807 | at alpha= | 5 | deg
Mach: | 0 |  |  | Cl=0 at alpha= | -0.92857 | deg
|  |  |  | @ Cl=0.1, Cd= | 0.0082835
|  |  |  | @ Cl=0.4, Cd= | 0.0084413
|  |  |  | @ Cl=0.6, Cd= | 0.0083372
alpha (deg) | Cl | Cd | Cm | Cl/Cd
-20 | -1.436 | 0.04614 | 0.02 | -31.117
-19.5 | -1.449 | 0.03994 | 0.02 | -36.284
-19 | -1.46 | 0.03476 | 0.02 | -41.997
-18.5 | -1.468 | 0.03046 | 0.02 | -48.182
-18 | -1.472 | 0.02694 | 0.02 | -54.648
-17.5 | -1.473 | 0.0241 | 0.02 | -61.106
-17 | -1.47 | 0.02172 | 0.02 | -67.685
-16.5 | -1.464 | 0.01981 | 0.019 | -73.909
-16 | -1.453 | 0.01828 | 0.019 | -79.522
-15.5 | -1.439 | 0.01707 | 0.019 | -84.299
-15 | -1.421 | 0.01604 | 0.018 | -88.585
-14.5 | -1.399 | 0.01515 | 0.018 | -92.397
-14 | -1.373 | 0.01438 | 0.018 | -95.492
-13.5 | -1.344 | 0.01372 | 0.017 | -97.974
-13 | -1.312 | 0.01314 | 0.017 | -99.849
-12.5 | -1.277 | 0.01258 | 0.017 | -101.469
-12 | -1.239 | 0.01213 | 0.016 | -102.098
-11.5 | -1.198 | 0.01171 | 0.016 | -102.356
-11 | -1.155 | 0.01131 | 0.016 | -102.152
-10.5 | -1.11 | 0.01094 | 0.015 | -101.497
-10 | -1.063 | 0.0106 | 0.015 | -100.275
-9.5 | -1.013 | 0.0103 | 0.014 | -98.386
-9 | -0.962 | 0.01002 | 0.014 | -95.989
-8.5 | -0.909 | 0.00869 | 0.013 | -104.552
-8 | -0.854 | 0.009 | 0.013 | -94.958
-7.5 | -0.799 | 0.00882 | 0.013 | -90.614
-7 | -0.742 | 0.00918 | 0.012 | -80.839
-6.5 | -0.684 | 0.00903 | 0.012 | -75.763
-6 | -0.625 | 0.00885 | 0.011 | -70.603
-5.5 | -0.565 | 0.00926 | 0.011 | -61.059
-5 | -0.505 | 0.00916 | 0.01 | -55.164
-4.5 | -0.444 | 0.00904 | 0.01 | -49.155
-4 | -0.383 | 0.00954 | 0.009 | -40.129
-3.5 | -0.321 | 0.00903 | 0.009 | -35.572
-3 | -0.259 | 0.00896 | 0.009 | -28.915
-2.5 | -0.197 | 0.0088 | 0.008 | -22.358
-2 | -0.134 | 0.00834 | 0.008 | -16.099
-1.5 | -0.071 | 0.00825 | 0.007 | -8.661
-1 | -0.009 | 0.00823 | 0.007 | -1.045
-0.5 | 0.054 | 0.00832 | 0.006 | 6.519
0 | 0.117 | 0.00827 | 0.006 | 14.143
0.5 | 0.18 | 0.00831 | 0.005 | 21.625
1 | 0.242 | 0.00884 | 0.005 | 27.386
1.5 | 0.305 | 0.00839 | 0.004 | 36.292
2 | 0.367 | 0.00842 | 0.004 | 43.556
2.5 | 0.429 | 0.00846 | 0.003 | 50.723
3 | 0.491 | 0.00858 | 0.003 | 57.232
3.5 | 0.553 | 0.00863 | 0.002 | 64.025
4 | 0.614 | 0.00825 | 0.002 | 74.439
4.5 | 0.675 | 0.00841 | 0.001 | 80.255
5 | 0.736 | 0.00807 | 0.001 | 91.176
5.5 | 0.796 | 0.00824 | 0.001 | 96.706
6 | 0.856 | 0.00828 | 0 | 103.462
6.5 | 0.916 | 0.00846 | 0 | 108.209
7 | 0.975 | 0.00823 | -0.001 | 118.45
7.5 | 1.033 | 0.00937 | -0.001 | 110.141
8 | 1.09 | 0.00965 | -0.002 | 112.96
8.5 | 1.146 | 0.00995 | -0.002 | 115.156
9 | 1.201 | 0.01063 | -0.003 | 112.993
9.5 | 1.254 | 0.01141 | -0.003 | 109.938
10 | 1.306 | 0.01181 | -0.004 | 110.512
10.5 | 1.355 | 0.01228 | -0.004 | 110.384
11 | 1.403 | 0.01283 | -0.004 | 109.34
11.5 | 1.448 | 0.01351 | -0.005 | 107.152
12 | 1.49 | 0.01431 | -0.005 | 104.105
12.5 | 1.529 | 0.0153 | -0.006 | 99.945
13 | 1.564 | 0.01653 | -0.006 | 94.673
13.5 | 1.597 | 0.0179 | -0.006 | 89.221
14 | 1.626 | 0.01962 | -0.007 | 82.89
14.5 | 1.652 | 0.02159 | -0.007 | 76.498
15 | 1.675 | 0.02396 | -0.008 | 69.88
15.5 | 1.694 | 0.02667 | -0.008 | 63.518
16 | 1.71 | 0.02976 | -0.008 | 57.465
16.5 | 1.723 | 0.0332 | -0.009 | 51.905
17 | 1.734 | 0.03708 | -0.009 | 46.751
17.5 | 1.742 | 0.04121 | -0.009 | 42.26
18 | 1.747 | 0.04563 | -0.009 | 38.293
18.5 | 1.75 | 0.05056 | -0.01 | 34.609
19 | 1.749 | 0.05574 | -0.01 | 31.374
19.5 | 1.746 | 0.06118 | -0.01 | 28.534
20 | 1.74 | 0.06693 | -0.01 | 26.003

## 122. Re 14M Mach 0.00 (2)
BIGFOIL.COM POLAR EXPORT
NACA23118
NACA23118 |  |  |  | Cl Max: | 1.7647 | at alpha= | 19.5 | deg
XFOIL ncrit=9 |  |  |  | L/D Max: | 145.106 | at alpha= | 10.5 | deg
Re: | 14000000 |  |  | Cd Min: | 0.03803 | at alpha= | 20 | deg
Mach: | 0 |  |  | Cl=0 at alpha= | -1.0091 | deg
|  |  |  | @ Cl=0.1, Cd= | 0.0056615
|  |  |  | @ Cl=0.4, Cd= | 0.0055451
|  |  |  | @ Cl=0.6, Cd= | 0.0058112
alpha (deg) | Cl | Cd | Cm | Cl/Cd
-20 | -1.7025 | 0.02403 | -0.0524 | -70.8489
-19.5 | -1.684 | 0.02193 | -0.05 | -76.7898
-19 | -1.6646 | 0.02005 | -0.0472 | -83.0224
-18.5 | -1.6416 | 0.01862 | -0.0441 | -88.1633
-18 | -1.6182 | 0.01738 | -0.0405 | -93.107
-17.5 | -1.5929 | 0.0163 | -0.0369 | -97.7239
-17 | -1.5666 | 0.01532 | -0.0332 | -102.2585
-16.5 | -1.5233 | 0.01437 | -0.0326 | -106.0056
-16 | -1.479 | 0.01346 | -0.032 | -109.8811
-15.5 | -1.4312 | 0.01272 | -0.0317 | -112.5157
-15 | -1.3817 | 0.01207 | -0.0315 | -114.4739
-14.5 | -1.329 | 0.01151 | -0.0318 | -115.4648
-14 | -1.2983 | 0.01096 | -0.0274 | -118.458
-13.5 | -1.2433 | 0.01037 | -0.0279 | -119.8939
-13 | -1.1773 | 0.00988 | -0.0307 | -119.1599
-12.5 | -1.111 | 0.00953 | -0.0333 | -116.5792
-11.5 | -0.9355 | 0.00868 | -0.048 | -107.7765
-11 | -0.8994 | 0.0085 | -0.044 | -105.8118
-10.5 | -0.8651 | 0.00826 | -0.0396 | -104.7337
-10 | -0.8269 | 0.00806 | -0.0359 | -102.5931
-9.5 | -0.7904 | 0.00789 | -0.0318 | -100.1774
-9 | -0.7528 | 0.00771 | -0.0279 | -97.6394
-8.5 | -0.7159 | 0.0076 | -0.0237 | -94.1974
-8 | -0.6788 | 0.00752 | -0.0195 | -90.266
-7.5 | -0.6334 | 0.00739 | -0.0171 | -85.7104
-7 | -0.5872 | 0.00726 | -0.0149 | -80.8815
-6.5 | -0.5391 | 0.00715 | -0.013 | -75.3986
-6 | -0.4906 | 0.00703 | -0.0112 | -69.7866
-5.5 | -0.4417 | 0.00692 | -0.0095 | -63.8295
-5 | -0.392 | 0.00683 | -0.0079 | -57.3939
-4.5 | -0.3422 | 0.00676 | -0.0063 | -50.6213
-4 | -0.2917 | 0.00667 | -0.0049 | -43.7331
-3.5 | -0.2414 | 0.00661 | -0.0035 | -36.5204
-3 | -0.1912 | 0.00652 | -0.002 | -29.3252
-2.5 | -0.1414 | 0.00643 | -0.0004 | -21.9907
-2 | -0.0938 | 0.00623 | 0.0016 | -15.0562
-1.5 | -0.0487 | 0.00594 | 0.0041 | -8.1987
-1 | 0.0009 | 0.00585 | 0.0056 | 0.15385
-0.5 | 0.0513 | 0.00574 | 0.0071 | 8.9373
0 | 0.1009 | 0.00566 | 0.0087 | 17.8269
0.5 | 0.15 | 0.00557 | 0.0103 | 26.93
1 | 0.2007 | 0.00548 | 0.0117 | 36.6241
1.5 | 0.2505 | 0.00544 | 0.0132 | 46.0478
2 | 0.3038 | 0.00545 | 0.0141 | 55.7431
2.5 | 0.3562 | 0.00552 | 0.0151 | 64.529
3 | 0.4086 | 0.00555 | 0.0161 | 73.6216
3.5 | 0.4602 | 0.00562 | 0.0172 | 81.8861
4 | 0.5114 | 0.00567 | 0.0184 | 90.194
4.5 | 0.5615 | 0.00575 | 0.0198 | 97.6522
5 | 0.6118 | 0.00583 | 0.0211 | 104.94
5.5 | 0.6611 | 0.00591 | 0.0227 | 111.8613
6 | 0.7085 | 0.006 | 0.0246 | 118.0833
6.5 | 0.756 | 0.00612 | 0.0264 | 123.5294
7 | 0.8018 | 0.00624 | 0.0286 | 128.4936
7.5 | 0.8448 | 0.00639 | 0.0313 | 132.2066
8 | 0.8833 | 0.00649 | 0.0351 | 136.1017
8.5 | 0.9146 | 0.00667 | 0.0402 | 137.1214
9 | 0.9505 | 0.00681 | 0.0444 | 139.5742
9.5 | 0.9792 | 0.00703 | 0.0499 | 139.2888
10 | 1.035 | 0.00736 | 0.0494 | 140.625
10.5 | 1.1594 | 0.00799 | 0.0338 | 145.1064
11 | 1.2217 | 0.00845 | 0.0318 | 144.5799
11.5 | 1.2785 | 0.00893 | 0.0308 | 143.1691
12 | 1.3278 | 0.00948 | 0.0313 | 140.0633
12.5 | 1.3794 | 0.01005 | 0.0312 | 137.2537
13 | 1.409 | 0.01056 | 0.0357 | 133.428
13.5 | 1.4571 | 0.01129 | 0.0358 | 129.0611
14 | 1.5047 | 0.01204 | 0.0359 | 124.9751
14.5 | 1.5496 | 0.01292 | 0.0362 | 119.9381
15 | 1.592 | 0.01389 | 0.0367 | 114.6148
15.5 | 1.6336 | 0.0149 | 0.0371 | 109.6376
16 | 1.671 | 0.01618 | 0.0377 | 103.2756
16.5 | 1.6976 | 0.01778 | 0.0396 | 95.4781
17 | 1.7175 | 0.01925 | 0.0429 | 89.2208
17.5 | 1.7309 | 0.02135 | 0.046 | 81.0726
18 | 1.7468 | 0.02353 | 0.0484 | 74.2371
18.5 | 1.7511 | 0.02668 | 0.0509 | 65.6334
19 | 1.76 | 0.02975 | 0.0525 | 59.1597
19.5 | 1.7647 | 0.03327 | 0.054 | 53.0418
20 | 1.7591 | 0.03803 | 0.0548 | 46.2556

## 123. Re 14M Mach 0.10 (1)
BIGFOIL.COM POLAR EXPORT
NACA23118
NACA23118 |  |  |  | Cl Max: | 1.732 | at alpha= | 18 | deg
JavaFoil+Calcfoil stall+Eppler ext transition |  |  |  | L/D Max: | 118.305 | at alpha= | 7 | deg
Re: | 14000000 |  |  | Cd Min: | 0.00814 | at alpha= | 5 | deg
Mach: | 0.1 |  |  | Cl=0 at alpha= | -0.92969 | deg
|  |  |  | @ Cl=0.1, Cd= | 0.0083286
|  |  |  | @ Cl=0.4, Cd= | 0.008465
|  |  |  | @ Cl=0.6, Cd= | 0.0082616
alpha (deg) | Cl | Cd | Cm | Cl/Cd
-20 | -1.394 | 0.05086 | 0.02 | -27.414
-19.5 | -1.412 | 0.04377 | 0.02 | -32.254
-19 | -1.427 | 0.03777 | 0.02 | -37.774
-18.5 | -1.438 | 0.03301 | 0.02 | -43.548
-18 | -1.446 | 0.0289 | 0.02 | -50.029
-17.5 | -1.45 | 0.02558 | 0.02 | -56.695
-17 | -1.452 | 0.02272 | 0.02 | -63.914
-16.5 | -1.448 | 0.02066 | 0.019 | -70.113
-16 | -1.441 | 0.01892 | 0.019 | -76.172
-15.5 | -1.429 | 0.01758 | 0.019 | -81.304
-15 | -1.413 | 0.01648 | 0.019 | -85.781
-14.5 | -1.394 | 0.01551 | 0.018 | -89.869
-14 | -1.37 | 0.01469 | 0.018 | -93.256
-13.5 | -1.342 | 0.01398 | 0.018 | -95.995
-13 | -1.311 | 0.01335 | 0.017 | -98.218
-12.5 | -1.277 | 0.01277 | 0.017 | -100.015
-12 | -1.24 | 0.01228 | 0.016 | -100.985
-11.5 | -1.2 | 0.01182 | 0.016 | -101.502
-11 | -1.158 | 0.01145 | 0.016 | -101.155
-10.5 | -1.113 | 0.01107 | 0.015 | -100.584
-10 | -1.066 | 0.01072 | 0.015 | -99.453
-9.5 | -1.016 | 0.0104 | 0.014 | -97.728
-9 | -0.965 | 0.01011 | 0.014 | -95.447
-8.5 | -0.912 | 0.00873 | 0.014 | -104.473
-8 | -0.858 | 0.00907 | 0.013 | -94.536
-7.5 | -0.802 | 0.00885 | 0.013 | -90.625
-7 | -0.745 | 0.0092 | 0.012 | -81.011
-6.5 | -0.687 | 0.00904 | 0.012 | -75.957
-6 | -0.628 | 0.00886 | 0.011 | -70.852
-5.5 | -0.568 | 0.00933 | 0.011 | -60.885
-5 | -0.508 | 0.0092 | 0.01 | -55.156
-4.5 | -0.446 | 0.0091 | 0.01 | -49.045
-4 | -0.385 | 0.00914 | 0.009 | -42.09
-3.5 | -0.323 | 0.00907 | 0.009 | -35.597
-3 | -0.26 | 0.009 | 0.009 | -28.943
-2.5 | -0.198 | 0.0088 | 0.008 | -22.469
-2 | -0.135 | 0.00832 | 0.008 | -16.217
-1.5 | -0.072 | 0.00831 | 0.007 | -8.642
-1 | -0.009 | 0.00828 | 0.007 | -1.044
-0.5 | 0.055 | 0.0083 | 0.006 | 6.564
0 | 0.118 | 0.00834 | 0.006 | 14.099
0.5 | 0.181 | 0.00837 | 0.005 | 21.558
1 | 0.243 | 0.00892 | 0.005 | 27.293
1.5 | 0.306 | 0.00838 | 0.004 | 36.546
2 | 0.369 | 0.00844 | 0.004 | 43.689
2.5 | 0.431 | 0.00849 | 0.003 | 50.78
3 | 0.493 | 0.0086 | 0.003 | 57.366
3.5 | 0.555 | 0.00816 | 0.002 | 68.077
4 | 0.617 | 0.0083 | 0.002 | 74.346
4.5 | 0.678 | 0.00846 | 0.001 | 80.239
5 | 0.74 | 0.00814 | 0.001 | 90.83
5.5 | 0.8 | 0.00827 | 0.001 | 96.757
6 | 0.86 | 0.00833 | 0 | 103.245
6.5 | 0.92 | 0.00851 | 0 | 108.1
7 | 0.979 | 0.00827 | -0.001 | 118.305
7.5 | 1.037 | 0.00944 | -0.001 | 109.85
8 | 1.094 | 0.00971 | -0.002 | 112.675
8.5 | 1.151 | 0.01005 | -0.002 | 114.508
9 | 1.205 | 0.01072 | -0.003 | 112.435
9.5 | 1.259 | 0.01153 | -0.003 | 109.205
10 | 1.31 | 0.01195 | -0.004 | 109.684
10.5 | 1.36 | 0.01244 | -0.004 | 109.333
11 | 1.407 | 0.01302 | -0.004 | 108.093
11.5 | 1.451 | 0.01373 | -0.005 | 105.684
12 | 1.493 | 0.0146 | -0.005 | 102.274
12.5 | 1.531 | 0.01563 | -0.006 | 97.953
13 | 1.566 | 0.01691 | -0.006 | 92.612
13.5 | 1.598 | 0.01842 | -0.007 | 86.72
14 | 1.625 | 0.02026 | -0.007 | 80.23
14.5 | 1.65 | 0.02241 | -0.007 | 73.591
15 | 1.671 | 0.02492 | -0.008 | 67.063
15.5 | 1.689 | 0.02786 | -0.008 | 60.619
16 | 1.703 | 0.0311 | -0.008 | 54.765
16.5 | 1.714 | 0.03483 | -0.009 | 49.215
17 | 1.723 | 0.03886 | -0.009 | 44.328
17.5 | 1.729 | 0.04323 | -0.009 | 39.989
18 | 1.732 | 0.04789 | -0.009 | 36.172
18.5 | 1.732 | 0.05308 | -0.01 | 32.637
19 | 1.728 | 0.05865 | -0.01 | 29.468
19.5 | 1.722 | 0.06436 | -0.01 | 26.762
20 | 1.714 | 0.07025 | -0.01 | 24.403

## 124. Re 14M Mach 0.10 (2)
BIGFOIL.COM POLAR EXPORT
NACA23118
NACA23118 |  |  |  | Cl Max: | 1.7542 | at alpha= | 19 | deg
XFOIL ncrit=9 |  |  |  | L/D Max: | 144.87 | at alpha= | 10.5 | deg
Re: | 14000000 |  |  | Cd Min: | 0.04153 | at alpha= | 20 | deg
Mach: | 0.1 |  |  | Cl=0 at alpha= | -1.0101 | deg
|  |  |  | @ Cl=0.1, Cd= | 0.0056625
|  |  |  | @ Cl=0.4, Cd= | 0.0055538
|  |  |  | @ Cl=0.6, Cd= | 0.0058193
alpha (deg) | Cl | Cd | Cm | Cl/Cd
-20 | -1.7011 | 0.02563 | -0.0559 | -66.3714
-19.5 | -1.6832 | 0.02329 | -0.0537 | -72.2714
-19 | -1.6656 | 0.02114 | -0.0509 | -78.789
-18.5 | -1.6433 | 0.0195 | -0.0478 | -84.2718
-18 | -1.6212 | 0.0181 | -0.0441 | -89.5691
-17.5 | -1.5965 | 0.01689 | -0.0404 | -94.5234
-17 | -1.5698 | 0.01584 | -0.0367 | -99.1035
-16.5 | -1.5288 | 0.01486 | -0.0355 | -102.8802
-16 | -1.4853 | 0.01386 | -0.0346 | -107.1645
-15.5 | -1.4387 | 0.01301 | -0.034 | -110.5842
-15 | -1.3886 | 0.01233 | -0.0338 | -112.6196
-14.5 | -1.3366 | 0.0117 | -0.0337 | -114.2393
-14 | -1.3038 | 0.01116 | -0.0296 | -116.828
-13.5 | -1.251 | 0.01055 | -0.0295 | -118.5782
-13 | -1.1847 | 0.01001 | -0.0321 | -118.3516
-12.5 | -1.1201 | 0.00964 | -0.0342 | -116.1929
-12 | -0.972 | 0.00897 | -0.0541 | -108.3612
-11.5 | -0.9374 | 0.00875 | -0.0499 | -107.1314
-11 | -0.9012 | 0.00857 | -0.0458 | -105.1575
-10.5 | -0.8661 | 0.00833 | -0.0414 | -103.9736
-10 | -0.8284 | 0.00811 | -0.0375 | -102.1455
-9.5 | -0.7908 | 0.00794 | -0.0335 | -99.597
-9 | -0.7536 | 0.00775 | -0.0293 | -97.2387
-8.5 | -0.7154 | 0.00762 | -0.0253 | -93.8845
-8 | -0.6804 | 0.00755 | -0.0206 | -90.1192
-7.5 | -0.6354 | 0.00742 | -0.018 | -85.6334
-7 | -0.589 | 0.00728 | -0.0156 | -80.9066
-6.5 | -0.5408 | 0.00717 | -0.0137 | -75.4254
-6 | -0.4923 | 0.00704 | -0.0118 | -69.929
-5.5 | -0.4433 | 0.00694 | -0.0099 | -63.8761
-5 | -0.3933 | 0.00684 | -0.0083 | -57.5
-4.5 | -0.3433 | 0.00678 | -0.0067 | -50.6342
-4 | -0.2927 | 0.00669 | -0.0052 | -43.7519
-3.5 | -0.2421 | 0.00663 | -0.0037 | -36.5158
-3 | -0.1918 | 0.00654 | -0.0021 | -29.3272
-2.5 | -0.1417 | 0.00644 | -0.0006 | -22.0031
-2 | -0.0938 | 0.00625 | 0.0015 | -15.008
-1.5 | -0.0487 | 0.00596 | 0.004 | -8.1711
-1 | 0.001 | 0.00586 | 0.0057 | 0.17065
-0.5 | 0.0516 | 0.00575 | 0.0072 | 8.9739
0 | 0.1014 | 0.00566 | 0.0088 | 17.9152
0.5 | 0.1508 | 0.00558 | 0.0105 | 27.0251
1 | 0.2018 | 0.00549 | 0.0119 | 36.7577
1.5 | 0.2519 | 0.00545 | 0.0135 | 46.2202
2 | 0.3055 | 0.00547 | 0.0143 | 55.8501
2.5 | 0.3581 | 0.00553 | 0.0154 | 64.7559
3 | 0.4108 | 0.00556 | 0.0164 | 73.8849
3.5 | 0.4625 | 0.00564 | 0.0176 | 82.0035
4 | 0.5141 | 0.00568 | 0.0188 | 90.5106
4.5 | 0.5642 | 0.00577 | 0.0203 | 97.7816
5 | 0.615 | 0.00584 | 0.0217 | 105.3082
5.5 | 0.6643 | 0.00593 | 0.0233 | 112.0236
6 | 0.712 | 0.00602 | 0.0252 | 118.2724
6.5 | 0.7593 | 0.00615 | 0.0273 | 123.4634
7 | 0.8054 | 0.00626 | 0.0295 | 128.6581
7.5 | 0.8479 | 0.00642 | 0.0325 | 132.0717
8 | 0.8841 | 0.00651 | 0.0368 | 135.8065
8.5 | 0.9171 | 0.00671 | 0.0417 | 136.6766
9 | 0.9524 | 0.00685 | 0.0461 | 139.0365
9.5 | 0.9824 | 0.00707 | 0.0515 | 138.9533
10 | 1.0457 | 0.00744 | 0.0495 | 140.5511
10.5 | 1.1691 | 0.00807 | 0.0345 | 144.8699
11 | 1.2299 | 0.00853 | 0.0329 | 144.1852
11.5 | 1.2865 | 0.00903 | 0.0322 | 142.4695
12 | 1.3365 | 0.0096 | 0.0327 | 139.2188
12.5 | 1.3859 | 0.01021 | 0.0332 | 135.7395
13 | 1.4174 | 0.01073 | 0.0374 | 132.0969
13.5 | 1.4656 | 0.01151 | 0.0376 | 127.3328
14 | 1.513 | 0.01231 | 0.0378 | 122.9082
14.5 | 1.5575 | 0.01324 | 0.0383 | 117.636
15 | 1.599 | 0.01433 | 0.0389 | 111.5841
15.5 | 1.6396 | 0.01546 | 0.0395 | 106.0543
16 | 1.6775 | 0.01682 | 0.0401 | 99.7325
16.5 | 1.7001 | 0.01852 | 0.0427 | 91.7981
17 | 1.7187 | 0.02022 | 0.0459 | 85
17.5 | 1.7305 | 0.0226 | 0.049 | 76.5708
18 | 1.7459 | 0.02497 | 0.0512 | 69.9199
18.5 | 1.7476 | 0.02853 | 0.0534 | 61.2548
19 | 1.7542 | 0.03198 | 0.0549 | 54.853
19.5 | 1.7532 | 0.03623 | 0.0561 | 48.3908
20 | 1.7441 | 0.04153 | 0.0565 | 41.9961

## 125. Re 14M Mach 0.25 (1)
BIGFOIL.COM POLAR EXPORT
NACA23118
NACA23118 |  |  |  | Cl Max: | 1.645 | at alpha= | 16 | deg
JavaFoil+Calcfoil stall+Eppler ext transition |  |  |  | L/D Max: | 116.71 | at alpha= | 6.5 | deg
Re: | 14000000 |  |  | Cd Min: | 0.00804 | at alpha= | 0.5 | deg
Mach: | 0.25 |  |  | Cl=0 at alpha= | -0.93077 | deg
|  |  |  | @ Cl=0.1, Cd= | 0.0085403
|  |  |  | @ Cl=0.4, Cd= | 0.008552
|  |  |  | @ Cl=0.6, Cd= | 0.0084571
alpha (deg) | Cl | Cd | Cm | Cl/Cd
-20 | -1.048 | 0.10899 | 0.018 | -9.614
-19.5 | -1.095 | 0.09219 | 0.018 | -11.873
-19 | -1.139 | 0.07745 | 0.019 | -14.705
-18.5 | -1.183 | 0.06324 | 0.019 | -18.703
-18 | -1.222 | 0.05205 | 0.019 | -23.471
-17.5 | -1.259 | 0.04186 | 0.019 | -30.072
-17 | -1.289 | 0.03454 | 0.019 | -37.317
-16.5 | -1.314 | 0.02882 | 0.019 | -45.588
-16 | -1.331 | 0.02474 | 0.019 | -53.815
-15.5 | -1.342 | 0.02166 | 0.019 | -61.959
-15 | -1.345 | 0.01956 | 0.019 | -68.786
-14.5 | -1.342 | 0.01795 | 0.019 | -74.763
-14 | -1.332 | 0.01662 | 0.018 | -80.143
-13.5 | -1.316 | 0.01555 | 0.018 | -84.614
-13 | -1.295 | 0.01467 | 0.018 | -88.254
-12.5 | -1.269 | 0.01388 | 0.017 | -91.399
-12 | -1.239 | 0.01323 | 0.017 | -93.65
-11.5 | -1.204 | 0.01265 | 0.016 | -95.203
-11 | -1.167 | 0.01212 | 0.016 | -96.221
-10.5 | -1.125 | 0.01169 | 0.016 | -96.25
-10 | -1.08 | 0.01127 | 0.015 | -95.91
-9.5 | -1.033 | 0.01088 | 0.015 | -94.931
-9 | -0.983 | 0.01055 | 0.014 | -93.175
-8.5 | -0.93 | 0.01023 | 0.014 | -90.956
-8 | -0.876 | 0.00885 | 0.013 | -99.049
-7.5 | -0.82 | 0.00865 | 0.013 | -94.85
-7 | -0.763 | 0.00899 | 0.013 | -84.853
-6.5 | -0.704 | 0.00877 | 0.012 | -80.221
-6 | -0.644 | 0.00917 | 0.012 | -70.166
-5.5 | -0.583 | 0.00899 | 0.011 | -64.817
-5 | -0.521 | 0.00943 | 0.011 | -55.238
-4.5 | -0.458 | 0.00887 | 0.01 | -51.634
-4 | -0.395 | 0.00875 | 0.01 | -45.125
-3.5 | -0.331 | 0.00874 | 0.009 | -37.927
-3 | -0.267 | 0.00922 | 0.009 | -29.012
-2.5 | -0.203 | 0.00906 | 0.008 | -22.412
-2 | -0.139 | 0.00807 | 0.008 | -17.167
-1.5 | -0.074 | 0.00841 | 0.007 | -8.776
-1 | -0.009 | 0.00846 | 0.007 | -1.049
-0.5 | 0.056 | 0.00852 | 0.006 | 6.572
0 | 0.121 | 0.00855 | 0.006 | 14.115
0.5 | 0.185 | 0.00804 | 0.005 | 23.062
1 | 0.25 | 0.00808 | 0.005 | 30.949
1.5 | 0.314 | 0.00813 | 0.004 | 38.669
2 | 0.379 | 0.00868 | 0.004 | 43.621
2.5 | 0.443 | 0.00829 | 0.003 | 53.425
3 | 0.506 | 0.00828 | 0.003 | 61.156
3.5 | 0.57 | 0.0084 | 0.002 | 67.851
4 | 0.633 | 0.00852 | 0.002 | 74.329
4.5 | 0.696 | 0.00822 | 0.002 | 84.65
5 | 0.759 | 0.00836 | 0.001 | 90.69
5.5 | 0.821 | 0.00809 | 0.001 | 101.414
6 | 0.882 | 0.00829 | 0 | 106.355
6.5 | 0.943 | 0.00808 | 0 | 116.71
7 | 1.003 | 0.00957 | -0.001 | 104.77
7.5 | 1.061 | 0.00985 | -0.001 | 107.71
8 | 1.119 | 0.01019 | -0.002 | 109.839
8.5 | 1.176 | 0.01055 | -0.002 | 111.432
9 | 1.231 | 0.01104 | -0.003 | 111.42
9.5 | 1.283 | 0.01222 | -0.003 | 105.014
10 | 1.334 | 0.01278 | -0.004 | 104.395
10.5 | 1.381 | 0.01343 | -0.004 | 102.819
11 | 1.426 | 0.01424 | -0.005 | 100.152
11.5 | 1.467 | 0.01522 | -0.005 | 96.381
12 | 1.504 | 0.01646 | -0.005 | 91.347
12.5 | 1.537 | 0.01797 | -0.006 | 85.49
13 | 1.565 | 0.01983 | -0.006 | 78.922
13.5 | 1.589 | 0.02214 | -0.007 | 71.788
14 | 1.609 | 0.02484 | -0.007 | 64.778
14.5 | 1.624 | 0.02803 | -0.007 | 57.934
15 | 1.635 | 0.03168 | -0.008 | 51.62
15.5 | 1.643 | 0.03581 | -0.008 | 45.869
16 | 1.645 | 0.04045 | -0.008 | 40.654
16.5 | 1.642 | 0.04555 | -0.009 | 36.055
17 | 1.636 | 0.05112 | -0.009 | 32.008
17.5 | 1.627 | 0.05693 | -0.009 | 28.571
18 | 1.612 | 0.06352 | -0.009 | 25.379
18.5 | 1.593 | 0.07048 | -0.01 | 22.605
19 | 1.569 | 0.07763 | -0.01 | 20.206
19.5 | 1.54 | 0.08506 | -0.01 | 18.104
20 | 1.507 | 0.09317 | -0.01 | 16.175

## 126. Re 14M Mach 0.25 (2)
BIGFOIL.COM POLAR EXPORT
NACA23118
NACA23118 |  |  |  | Cl Max: | 1.719 | at alpha= | 17.5 | deg
XFOIL ncrit=9 |  |  |  | L/D Max: | 142.838 | at alpha= | 10 | deg
Re: | 14000000 |  |  | Cd Min: | 0.06448 | at alpha= | 20 | deg
Mach: | 0.25 |  |  | Cl=0 at alpha= | -1.018 | deg
|  |  |  | @ Cl=0.1, Cd= | 0.0056886
|  |  |  | @ Cl=0.4, Cd= | 0.0056176
|  |  |  | @ Cl=0.6, Cd= | 0.0058878
alpha (deg) | Cl | Cd | Cm | Cl/Cd
-20 | -1.6933 | 0.03589 | -0.0721 | -47.1803
-19.5 | -1.6791 | 0.03223 | -0.0707 | -52.0974
-19 | -1.6628 | 0.02897 | -0.0688 | -57.3973
-18.5 | -1.6439 | 0.02612 | -0.0665 | -62.9364
-18 | -1.6264 | 0.02351 | -0.0633 | -69.1791
-17.5 | -1.6088 | 0.02126 | -0.0593 | -75.6726
-17 | -1.5881 | 0.01933 | -0.055 | -82.1573
-16.5 | -1.5628 | 0.01778 | -0.0508 | -87.8965
-16 | -1.5185 | 0.01642 | -0.0493 | -92.4787
-15.5 | -1.4702 | 0.01525 | -0.0482 | -96.4066
-15 | -1.4222 | 0.01416 | -0.0469 | -100.4379
-14.5 | -1.3729 | 0.01314 | -0.0457 | -104.4825
-14 | -1.3315 | 0.01229 | -0.0426 | -108.3401
-13.5 | -1.29 | 0.01159 | -0.0392 | -111.3028
-13 | -1.2233 | 0.01092 | -0.0405 | -112.0238
-12.5 | -1.1608 | 0.01034 | -0.0412 | -112.2631
-12 | -1.0852 | 0.00988 | -0.0443 | -109.8381
-11.5 | -0.9521 | 0.00925 | -0.0594 | -102.9297
-11 | -0.9128 | 0.00895 | -0.0553 | -101.9888
-10.5 | -0.8739 | 0.00871 | -0.051 | -100.333
-10 | -0.835 | 0.00845 | -0.0466 | -98.8166
-9.5 | -0.7976 | 0.00821 | -0.0418 | -97.1498
-9 | -0.7568 | 0.00802 | -0.0377 | -94.3641
-8.5 | -0.7191 | 0.00781 | -0.0329 | -92.0743
-8 | -0.6779 | 0.00767 | -0.0288 | -88.3833
-7.5 | -0.6385 | 0.00752 | -0.0243 | -84.9069
-7 | -0.5971 | 0.00742 | -0.0202 | -80.4717
-6.5 | -0.5496 | 0.00727 | -0.0174 | -75.5983
-6 | -0.5003 | 0.00715 | -0.0151 | -69.972
-5.5 | -0.4508 | 0.00704 | -0.0127 | -64.0341
-5 | -0.3998 | 0.00695 | -0.0107 | -57.5252
-4.5 | -0.3491 | 0.00688 | -0.0087 | -50.7413
-4 | -0.2973 | 0.00678 | -0.0069 | -43.8496
-3.5 | -0.2458 | 0.00669 | -0.005 | -36.7414
-3 | -0.1939 | 0.00661 | -0.0033 | -29.3343
-2.5 | -0.1425 | 0.00651 | -0.0015 | -21.8894
-2 | -0.0939 | 0.00632 | 0.0009 | -14.8576
-1.5 | -0.0483 | 0.00602 | 0.0038 | -8.0233
-1 | 0.0018 | 0.00591 | 0.0058 | 0.30457
-0.5 | 0.0528 | 0.00579 | 0.0077 | 9.1192
0 | 0.104 | 0.00568 | 0.0095 | 18.3099
0.5 | 0.1554 | 0.00562 | 0.0113 | 27.6512
1 | 0.2074 | 0.00554 | 0.0129 | 37.4368
1.5 | 0.2593 | 0.00551 | 0.0146 | 47.0599
2 | 0.3143 | 0.00554 | 0.0157 | 56.7329
2.5 | 0.3681 | 0.0056 | 0.017 | 65.7321
3 | 0.4226 | 0.00563 | 0.0182 | 75.0622
3.5 | 0.4752 | 0.00573 | 0.0197 | 82.9319
4 | 0.5288 | 0.00576 | 0.0211 | 91.8056
4.5 | 0.5793 | 0.00586 | 0.0231 | 98.8567
5 | 0.6315 | 0.00593 | 0.0248 | 106.4924
5.5 | 0.6811 | 0.00605 | 0.027 | 112.5785
6 | 0.7302 | 0.00612 | 0.0293 | 119.3137
6.5 | 0.7765 | 0.00629 | 0.0322 | 123.4499
7 | 0.82 | 0.00637 | 0.0357 | 128.7284
7.5 | 0.8546 | 0.00655 | 0.041 | 130.4733
8 | 0.8958 | 0.00668 | 0.045 | 134.1018
8.5 | 0.9316 | 0.00692 | 0.05 | 134.6243
9 | 0.9679 | 0.00713 | 0.0548 | 135.7504
9.5 | 1.0072 | 0.00737 | 0.0589 | 136.6621
10 | 1.1527 | 0.00807 | 0.0406 | 142.8377
10.5 | 1.215 | 0.00854 | 0.0398 | 142.2717
11 | 1.2725 | 0.00905 | 0.0399 | 140.6077
11.5 | 1.326 | 0.00964 | 0.0408 | 137.5519
12 | 1.3818 | 0.01034 | 0.041 | 133.6364
12.5 | 1.4202 | 0.01111 | 0.0445 | 127.8308
13 | 1.46 | 0.01199 | 0.0473 | 121.7681
13.5 | 1.5078 | 0.01304 | 0.0482 | 115.6288
14.5 | 1.5975 | 0.01553 | 0.05 | 102.8654
15 | 1.6378 | 0.01712 | 0.0509 | 95.6659
15.5 | 1.6738 | 0.0191 | 0.0517 | 87.6335
16 | 1.6927 | 0.02145 | 0.0547 | 78.9138
16.5 | 1.7065 | 0.02407 | 0.0578 | 70.8974
17 | 1.7142 | 0.02743 | 0.0604 | 62.4936
17.5 | 1.719 | 0.03135 | 0.0622 | 54.8325
18 | 1.7171 | 0.03606 | 0.0634 | 47.6179
18.5 | 1.7087 | 0.04161 | 0.0639 | 41.0646
19 | 1.6884 | 0.04851 | 0.0636 | 34.8052
19.5 | 1.6645 | 0.05594 | 0.0627 | 29.7551
20 | 1.6331 | 0.06448 | 0.0609 | 25.3272

## 127. Re 14M Mach 0.50 (1)
BIGFOIL.COM POLAR EXPORT
NACA23118
NACA23118 |  |  |  | Cl Max: | 1.375 | at alpha= | 10.5 | deg
JavaFoil+Calcfoil stall+Eppler ext transition |  |  |  | L/D Max: | 96.108 | at alpha= | 7 | deg
Re: | 14000000 |  |  | Cd Min: | 0.00762 | at alpha= | 1.5 | deg
Mach: | 0.5 |  |  | Cl=0 at alpha= | -0.93056 | deg
|  |  |  | @ Cl=0.1, Cd= | 0.0078352
|  |  |  | @ Cl=0.4, Cd= | 0.0079439
|  |  |  | @ Cl=0.6, Cd= | 0.0077826
alpha (deg) | Cl | Cd | Cm | Cl/Cd
-20 | -1.071 | 0.19931 | 0.016 | -5.372
-19.5 | -1.047 | 0.16762 | 0.016 | -6.249
-19 | -1.015 | 0.18069 | 0.015 | -5.618
-18.5 | -0.991 | 0.15798 | 0.015 | -6.271
-18 | -0.969 | 0.13514 | 0.016 | -7.173
-17.5 | -0.935 | 0.14171 | 0.015 | -6.598
-17 | -0.913 | 0.12384 | 0.015 | -7.376
-16.5 | -0.879 | 0.12833 | 0.014 | -6.853
-16 | -0.868 | 0.10073 | 0.016 | -8.621
-15.5 | -0.826 | 0.10989 | 0.014 | -7.518
-15 | -0.84 | 0.07134 | 0.017 | -11.774
-14.5 | -0.841 | 0.04905 | 0.018 | -17.153
-14 | -0.858 | 0.02727 | 0.02 | -31.442
-13.5 | -0.819 | 0.02859 | 0.019 | -28.664
-13 | -0.688 | 0.08257 | 0.012 | -8.336
-12.5 | -0.77 | 0.0225 | 0.019 | -34.219
-12 | -0.728 | 0.025 | 0.018 | -29.105
-11.5 | -0.684 | 0.02819 | 0.017 | -24.262
-11 | -0.654 | 0.02676 | 0.017 | -24.436
-10.5 | -0.838 | 0.01968 | 0.017 | -42.6
-10 | -0.989 | 0.01569 | 0.017 | -63.026
-9.5 | -1.011 | 0.01412 | 0.016 | -71.644
-9 | -1.001 | 0.01311 | 0.016 | -76.297
-8.5 | -0.972 | 0.0123 | 0.015 | -79.046
-8 | -0.932 | 0.01166 | 0.015 | -79.886
-7.5 | -0.884 | 0.01113 | 0.014 | -79.35
-7 | -0.829 | 0.01064 | 0.014 | -77.924
-6.5 | -0.77 | 0.01027 | 0.013 | -74.976
-6 | -0.708 | 0.00994 | 0.013 | -71.185
-5.5 | -0.643 | 0.00967 | 0.012 | -66.493
-5 | -0.577 | 0.00841 | 0.012 | -68.572
-4.5 | -0.508 | 0.00877 | 0.011 | -57.999
-4 | -0.439 | 0.00866 | 0.011 | -50.69
-3.5 | -0.369 | 0.00869 | 0.01 | -42.449
-3 | -0.298 | 0.00853 | 0.01 | -34.924
-2.5 | -0.226 | 0.00839 | 0.009 | -27.01
-2 | -0.155 | 0.00871 | 0.009 | -17.757
-1.5 | -0.082 | 0.0078 | 0.008 | -10.566
-1 | -0.01 | 0.00823 | 0.008 | -1.204
-0.5 | 0.062 | 0.00783 | 0.007 | 7.976
0 | 0.135 | 0.00784 | 0.007 | 17.178
0.5 | 0.207 | 0.00792 | 0.006 | 26.096
1 | 0.279 | 0.00798 | 0.006 | 34.927
1.5 | 0.35 | 0.00762 | 0.005 | 45.981
2 | 0.421 | 0.00808 | 0.004 | 52.13
2.5 | 0.492 | 0.00781 | 0.004 | 63.051
3 | 0.563 | 0.00792 | 0.003 | 71.047
3.5 | 0.633 | 0.00766 | 0.003 | 82.61
4 | 0.702 | 0.00873 | 0.002 | 80.474
4.5 | 0.771 | 0.00899 | 0.002 | 85.748
5 | 0.839 | 0.00932 | 0.001 | 90.019
5.5 | 0.905 | 0.00991 | 0.001 | 91.379
6 | 0.97 | 0.01032 | 0 | 94.01
6.5 | 1.034 | 0.01081 | 0 | 95.671
7 | 1.095 | 0.01139 | -0.001 | 96.108
7.5 | 1.153 | 0.01208 | -0.002 | 95.507
8 | 1.208 | 0.01289 | -0.002 | 93.719
8.5 | 1.258 | 0.01402 | -0.003 | 89.734
9 | 1.302 | 0.01547 | -0.003 | 84.145
9.5 | 1.337 | 0.01762 | -0.004 | 75.909
10 | 1.362 | 0.02026 | -0.004 | 67.241
10.5 | 1.375 | 0.02432 | -0.004 | 56.531
11 | 1.371 | 0.02961 | -0.005 | 46.314
11.5 | 1.344 | 0.0368 | -0.005 | 36.536
12 | 1.282 | 0.04654 | -0.005 | 27.546
12.5 | 1.099 | 0.06202 | -0.006 | 17.717
13 | 0.846 | 0.07071 | -0.006 | 11.97
13.5 | 0.877 | 0.07161 | -0.006 | 12.239
14 | 0.886 | 0.09354 | -0.006 | 9.469
14.5 | 0.9 | 0.11788 | -0.006 | 7.632
15 | 0.922 | 0.13511 | -0.006 | 6.823
15.5 | 0.947 | 0.15272 | -0.006 | 6.2

## 128. Re 14M Mach 0.50 (2)
BIGFOIL.COM POLAR EXPORT
NACA23118
NACA23118 |  |  |  | Cl Max: | 1.6838 | at alpha= | 14.5 | deg
XFOIL ncrit=9 |  |  |  | L/D Max: | 130.5 | at alpha= | 8.5 | deg
Re: | 14000000 |  |  | Cd Min: | 0.1494 | at alpha= | 19.5 | deg
Mach: | 0.5 |  |  | Cl=0 at alpha= | -1.0591 | deg
|  |  |  | @ Cl=0.1, Cd= | 0.005924
|  |  |  | @ Cl=0.4, Cd= | 0.0059207
|  |  |  | @ Cl=0.6, Cd= | 0.0062219
alpha (deg) | Cl | Cd | Cm | Cl/Cd
-17.5 | -0.9993 | 0.10968 | -0.059 | -9.1111
-17 | -1.0242 | 0.09933 | -0.0642 | -10.3111
-16.5 | -1.0496 | 0.08929 | -0.0689 | -11.755
-16 | -1.0742 | 0.07949 | -0.0731 | -13.5136
-15.5 | -1.1034 | 0.06957 | -0.0774 | -15.8603
-15 | -1.1336 | 0.05932 | -0.0823 | -19.1099
-14.5 | -1.161 | 0.04881 | -0.0885 | -23.7861
-14 | -1.1896 | 0.0392 | -0.0925 | -30.3469
-13.5 | -1.2169 | 0.03052 | -0.0944 | -39.8722
-13 | -1.241 | 0.02383 | -0.0914 | -52.0772
-12.5 | -1.2511 | 0.0188 | -0.0856 | -66.5479
-12 | -1.2133 | 0.01527 | -0.0827 | -79.4565
-11.5 | -1.159 | 0.01349 | -0.0788 | -85.9155
-11 | -1.0785 | 0.01223 | -0.0782 | -88.1848
-10.5 | -0.9364 | 0.01114 | -0.0883 | -84.0575
-10 | -0.8791 | 0.01041 | -0.0841 | -84.4476
-9.5 | -0.8298 | 0.00987 | -0.0785 | -84.0729
-9 | -0.7826 | 0.00942 | -0.0724 | -83.0786
-8.5 | -0.7383 | 0.00901 | -0.066 | -81.9423
-8 | -0.6921 | 0.0087 | -0.0598 | -79.5517
-7.5 | -0.6452 | 0.00837 | -0.0539 | -77.0848
-7 | -0.5962 | 0.00811 | -0.0485 | -73.5142
-6.5 | -0.5489 | 0.00784 | -0.0428 | -70.0128
-6 | -0.4991 | 0.00761 | -0.0377 | -65.5848
-5.5 | -0.451 | 0.00743 | -0.0324 | -60.6999
-5 | -0.4015 | 0.00728 | -0.0274 | -55.1511
-4.5 | -0.359 | 0.00724 | -0.0211 | -49.5856
-4 | -0.3077 | 0.00715 | -0.0167 | -43.035
-3.5 | -0.2534 | 0.00705 | -0.013 | -35.9433
-3 | -0.1982 | 0.00697 | -0.0096 | -28.4362
-2.5 | -0.1429 | 0.00687 | -0.0062 | -20.8006
-2 | -0.0905 | 0.00672 | -0.0025 | -13.4673
-1.5 | -0.0448 | 0.00635 | 0.0025 | -7.0551
-1 | 0.006 | 0.00614 | 0.0065 | 0.9772
-0.5 | 0.0597 | 0.00598 | 0.01 | 9.9833
0 | 0.1173 | 0.0059 | 0.0127 | 19.8814
0.5 | 0.1745 | 0.00586 | 0.0155 | 29.7782
1 | 0.2316 | 0.00579 | 0.0183 | 40
1.5 | 0.2902 | 0.00581 | 0.0209 | 49.9484
2 | 0.3506 | 0.00587 | 0.0232 | 59.7274
2.5 | 0.409 | 0.00593 | 0.026 | 68.9713
3 | 0.4678 | 0.00601 | 0.0287 | 77.8369
3.5 | 0.5251 | 0.00608 | 0.0319 | 86.3651
4 | 0.5795 | 0.0062 | 0.0357 | 93.4677
4.5 | 0.6264 | 0.00625 | 0.0412 | 100.224
5 | 0.6736 | 0.00642 | 0.0466 | 104.9221
5.5 | 0.7236 | 0.00655 | 0.0515 | 110.4733
6 | 0.7714 | 0.00679 | 0.0569 | 113.6082
6.5 | 0.8218 | 0.00697 | 0.0619 | 117.9053
7 | 0.8697 | 0.00727 | 0.0674 | 119.6286
7.5 | 0.9239 | 0.00754 | 0.0718 | 122.5332
8 | 0.9895 | 0.00795 | 0.0739 | 124.4654
8.5 | 1.1223 | 0.0086 | 0.0639 | 130.5
9 | 1.1974 | 0.00922 | 0.0647 | 129.8698
9.5 | 1.2621 | 0.00986 | 0.0676 | 128.002
10 | 1.3222 | 0.01069 | 0.0711 | 123.6857
10.5 | 1.3843 | 0.0118 | 0.0741 | 117.3136
11 | 1.4438 | 0.01324 | 0.0769 | 109.0483
11.5 | 1.475 | 0.01495 | 0.0837 | 98.6622
12 | 1.5299 | 0.01708 | 0.0859 | 89.5726
12.5 | 1.579 | 0.01975 | 0.0878 | 79.9494
13 | 1.6195 | 0.02314 | 0.0893 | 69.987
13.5 | 1.6527 | 0.02733 | 0.09 | 60.472
14 | 1.6761 | 0.03252 | 0.0897 | 51.5406
14.5 | 1.6838 | 0.03863 | 0.0892 | 43.5879
15 | 1.6486 | 0.04623 | 0.0899 | 35.6608
15.5 | 1.603 | 0.0551 | 0.0888 | 29.0926
16 | 1.5388 | 0.06582 | 0.0854 | 23.3789
16.5 | 1.4567 | 0.07849 | 0.0796 | 18.5591
17 | 1.3764 | 0.09175 | 0.0727 | 15.0016
17.5 | 1.3095 | 0.10453 | 0.0657 | 12.5275
18 | 1.2557 | 0.11665 | 0.0588 | 10.7647
18.5 | 1.2132 | 0.1282 | 0.0521 | 9.4633
19 | 1.1775 | 0.13934 | 0.0455 | 8.4506
19.5 | 1.1551 | 0.1494 | 0.0396 | 7.7316

## 129. Re 16M Mach 0.00 (1)
BIGFOIL.COM POLAR EXPORT
NACA23118
NACA23118 |  |  |  | Cl Max: | 1.753 | at alpha= | 18.5 | deg
JavaFoil+Calcfoil stall+Eppler ext transition |  |  |  | L/D Max: | 123.202 | at alpha= | 7.5 | deg
Re: | 16000000 |  |  | Cd Min: | 0.0081 | at alpha= | -1.5 | deg
Mach: | 0 |  |  | Cl=0 at alpha= | -0.92857 | deg
|  |  |  | @ Cl=0.1, Cd= | 0.0082181
|  |  |  | @ Cl=0.4, Cd= | 0.0083666
|  |  |  | @ Cl=0.6, Cd= | 0.0082595
alpha (deg) | Cl | Cd | Cm | Cl/Cd
-20 | -1.44 | 0.04396 | 0.02 | -32.765
-19.5 | -1.454 | 0.03811 | 0.02 | -38.145
-19 | -1.463 | 0.03349 | 0.02 | -43.695
-18.5 | -1.471 | 0.02936 | 0.02 | -50.103
-18 | -1.475 | 0.02602 | 0.02 | -56.696
-17.5 | -1.475 | 0.02344 | 0.02 | -62.918
-17 | -1.472 | 0.02116 | 0.02 | -69.588
-16.5 | -1.466 | 0.01933 | 0.019 | -75.836
-16 | -1.455 | 0.01785 | 0.019 | -81.525
-15.5 | -1.441 | 0.01665 | 0.019 | -86.552
-15 | -1.422 | 0.0157 | 0.018 | -90.619
-14.5 | -1.401 | 0.01487 | 0.018 | -94.209
-14 | -1.374 | 0.01413 | 0.018 | -97.246
-13.5 | -1.345 | 0.01349 | 0.017 | -99.693
-13 | -1.313 | 0.0129 | 0.017 | -101.767
-12.5 | -1.277 | 0.01239 | 0.017 | -103.102
-12 | -1.239 | 0.01193 | 0.016 | -103.912
-11.5 | -1.199 | 0.01149 | 0.016 | -104.341
-11 | -1.156 | 0.01112 | 0.016 | -103.98
-10.5 | -1.111 | 0.0108 | 0.015 | -102.875
-10 | -1.063 | 0.01046 | 0.015 | -101.589
-9.5 | -1.013 | 0.01013 | 0.014 | -99.99
-9 | -0.962 | 0.00876 | 0.014 | -109.776
-8.5 | -0.909 | 0.00855 | 0.013 | -106.343
-8 | -0.855 | 0.00887 | 0.013 | -96.334
-7.5 | -0.799 | 0.00868 | 0.013 | -92.01
-7 | -0.742 | 0.00904 | 0.012 | -82.083
-6.5 | -0.684 | 0.00887 | 0.012 | -77.114
-6 | -0.625 | 0.00927 | 0.011 | -67.439
-5.5 | -0.566 | 0.00913 | 0.011 | -61.915
-5 | -0.505 | 0.00904 | 0.01 | -55.888
-4.5 | -0.444 | 0.00893 | 0.01 | -49.751
-4 | -0.383 | 0.00946 | 0.009 | -40.493
-3.5 | -0.321 | 0.0094 | 0.009 | -34.182
-3 | -0.259 | 0.00929 | 0.009 | -27.884
-2.5 | -0.197 | 0.00917 | 0.008 | -21.46
-2 | -0.134 | 0.00903 | 0.008 | -14.87
-1.5 | -0.071 | 0.0081 | 0.007 | -8.822
-1 | -0.009 | 0.00815 | 0.007 | -1.056
-0.5 | 0.054 | 0.00824 | 0.006 | 6.581
0 | 0.117 | 0.00821 | 0.006 | 14.243
0.5 | 0.18 | 0.00876 | 0.005 | 20.507
1 | 0.242 | 0.00878 | 0.005 | 27.573
1.5 | 0.305 | 0.00878 | 0.004 | 34.685
2 | 0.367 | 0.00834 | 0.004 | 44.011
2.5 | 0.429 | 0.00839 | 0.003 | 51.122
3 | 0.491 | 0.0085 | 0.003 | 57.771
3.5 | 0.553 | 0.00856 | 0.002 | 64.596
4 | 0.614 | 0.00817 | 0.002 | 75.183
4.5 | 0.675 | 0.0083 | 0.001 | 81.371
5 | 0.736 | 0.0085 | 0.001 | 86.6
5.5 | 0.797 | 0.00851 | 0.001 | 93.617
6 | 0.856 | 0.00867 | 0 | 98.762
6.5 | 0.916 | 0.0084 | 0 | 109.089
7 | 0.975 | 0.00817 | -0.001 | 119.307
7.5 | 1.033 | 0.00838 | -0.001 | 123.202
8 | 1.09 | 0.00958 | -0.002 | 113.791
8.5 | 1.146 | 0.00989 | -0.002 | 115.867
9 | 1.201 | 0.01056 | -0.003 | 113.697
9.5 | 1.254 | 0.01138 | -0.003 | 110.244
10 | 1.306 | 0.01175 | -0.004 | 111.132
10.5 | 1.356 | 0.01221 | -0.004 | 111.07
11 | 1.404 | 0.01275 | -0.004 | 110.074
11.5 | 1.449 | 0.01339 | -0.005 | 108.197
12 | 1.491 | 0.01417 | -0.005 | 105.224
12.5 | 1.53 | 0.01511 | -0.006 | 101.286
13 | 1.566 | 0.01629 | -0.006 | 96.139
13.5 | 1.599 | 0.0176 | -0.007 | 90.844
14 | 1.628 | 0.01924 | -0.007 | 84.622
14.5 | 1.654 | 0.02116 | -0.007 | 78.153
15 | 1.677 | 0.02344 | -0.008 | 71.557
15.5 | 1.697 | 0.02604 | -0.008 | 65.177
16 | 1.713 | 0.02899 | -0.008 | 59.084
16.5 | 1.726 | 0.03236 | -0.009 | 53.335
17 | 1.737 | 0.03609 | -0.009 | 48.114
17.5 | 1.745 | 0.04007 | -0.009 | 43.546
18 | 1.75 | 0.04451 | -0.009 | 39.322
18.5 | 1.753 | 0.04937 | -0.01 | 35.5
19 | 1.752 | 0.05451 | -0.01 | 32.136
19.5 | 1.749 | 0.05974 | -0.01 | 29.274
20 | 1.743 | 0.0653 | -0.011 | 26.699

## 130. Re 16M Mach 0.00 (2)
BIGFOIL.COM POLAR EXPORT
NACA23118
NACA23118 |  |  |  | Cl Max: | 1.0204 | at alpha= | 10 | deg
XFOIL ncrit=9 |  |  |  | L/D Max: | 142.117 | at alpha= | 10 | deg
Re: | 16000000 |  |  | Cd Min: | 0.02318 | at alpha= | -20 | deg
Mach: | 0 |  |  | Cl=0 at alpha= | -1.0217 | deg
|  |  |  | @ Cl=0.1, Cd= | 0.0056555
|  |  |  | @ Cl=0.4, Cd= | 0.0054741
|  |  |  | @ Cl=0.6, Cd= | 0.0057446
alpha (deg) | Cl | Cd | Cm | Cl/Cd
-20 | -1.7151 | 0.02318 | -0.0517 | -73.9905
-19.5 | -1.695 | 0.02124 | -0.0492 | -79.8023
-19 | -1.6758 | 0.01942 | -0.0462 | -86.2925
-18.5 | -1.6547 | 0.01801 | -0.0426 | -91.8767
-18 | -1.6319 | 0.01678 | -0.0389 | -97.2527
-17.5 | -1.6061 | 0.01574 | -0.0353 | -102.0394
-17 | -1.5647 | 0.01482 | -0.0344 | -105.5803
-16.5 | -1.5196 | 0.01396 | -0.0339 | -108.8539
-16 | -1.476 | 0.01309 | -0.0331 | -112.7578
-15.5 | -1.4298 | 0.01234 | -0.0325 | -115.8671
-15 | -1.3804 | 0.01171 | -0.0323 | -117.8822
-14.5 | -1.3453 | 0.01117 | -0.0289 | -120.4387
-14 | -1.2991 | 0.01066 | -0.0276 | -121.8668
-13.5 | -1.2363 | 0.01012 | -0.0297 | -122.164
-13 | -1.1751 | 0.00969 | -0.0314 | -121.2693
-12.5 | -1.0146 | 0.00902 | -0.0543 | -112.4834
-12 | -0.9788 | 0.0088 | -0.0505 | -111.2273
-11.5 | -0.945 | 0.00857 | -0.0462 | -110.2684
-11 | -0.9083 | 0.00838 | -0.0423 | -108.389
-10.5 | -0.8725 | 0.00817 | -0.0382 | -106.7931
-10 | -0.8349 | 0.00794 | -0.0344 | -105.1511
-9.5 | -0.7978 | 0.00778 | -0.0304 | -102.545
-9 | -0.7599 | 0.00761 | -0.0265 | -99.8555
-8.5 | -0.7261 | 0.00753 | -0.0216 | -96.4276
-8 | -0.6838 | 0.00744 | -0.0186 | -91.9086
-7.5 | -0.6379 | 0.00728 | -0.0163 | -87.6236
-7 | -0.591 | 0.00717 | -0.0142 | -82.4268
-6.5 | -0.543 | 0.00705 | -0.0123 | -77.0213
-6 | -0.4944 | 0.00694 | -0.0105 | -71.2392
-5.5 | -0.4448 | 0.00684 | -0.0089 | -65.0292
-5 | -0.3946 | 0.00675 | -0.0074 | -58.4593
-4.5 | -0.3441 | 0.00667 | -0.006 | -51.5892
-4 | -0.2934 | 0.00659 | -0.0046 | -44.522
-3.5 | -0.243 | 0.00652 | -0.0031 | -37.2699
-3 | -0.1921 | 0.00644 | -0.0018 | -29.8292
-2.5 | -0.1417 | 0.00637 | -0.0004 | -22.2449
-2 | -0.0925 | 0.00621 | 0.0013 | -14.8953
-1.5 | -0.0463 | 0.00597 | 0.0036 | -7.7554
-1 | 0.0021 | 0.00582 | 0.0054 | 0.36082
-0.5 | 0.0522 | 0.00574 | 0.0069 | 9.0941
0 | 0.1031 | 0.00565 | 0.0082 | 18.2478
0.5 | 0.1522 | 0.00553 | 0.0099 | 27.5226
1 | 0.2023 | 0.00545 | 0.0114 | 37.1193
1.5 | 0.252 | 0.00537 | 0.013 | 46.9274
2 | 0.3051 | 0.00538 | 0.0138 | 56.71
2.5 | 0.3576 | 0.00545 | 0.0148 | 65.6147
3 | 0.4105 | 0.00548 | 0.0157 | 74.9088
3.5 | 0.462 | 0.00556 | 0.0168 | 83.0935
4 | 0.5143 | 0.0056 | 0.0178 | 91.8393
4.5 | 0.5644 | 0.00571 | 0.0192 | 98.8441
5 | 0.6158 | 0.00576 | 0.0203 | 106.9097
5.5 | 0.6642 | 0.00588 | 0.022 | 112.9592
6 | 0.7132 | 0.00593 | 0.0236 | 120.2698
6.5 | 0.7598 | 0.00609 | 0.0257 | 124.7619
7 | 0.8066 | 0.00619 | 0.0276 | 130.3069
7.5 | 0.8505 | 0.00633 | 0.0302 | 134.3602
8 | 0.8917 | 0.00648 | 0.0333 | 137.608
8.5 | 0.9236 | 0.00659 | 0.0384 | 140.1517
9 | 0.9588 | 0.00681 | 0.0426 | 140.793
9.5 | 0.9915 | 0.00698 | 0.0474 | 142.0487
10 | 1.0204 | 0.00718 | 0.0528 | 142.117

## 131. Re 16M Mach 0.10 (1)
BIGFOIL.COM POLAR EXPORT
NACA23118
NACA23118 |  |  |  | Cl Max: | 1.735 | at alpha= | 18 | deg
JavaFoil+Calcfoil stall+Eppler ext transition |  |  |  | L/D Max: | 119.239 | at alpha= | 7 | deg
Re: | 16000000 |  |  | Cd Min: | 0.00807 | at alpha= | 5 | deg
Mach: | 0.1 |  |  | Cl=0 at alpha= | -0.92969 | deg
|  |  |  | @ Cl=0.1, Cd= | 0.0082486
|  |  |  | @ Cl=0.4, Cd= | 0.00839
|  |  |  | @ Cl=0.6, Cd= | 0.0083279
alpha (deg) | Cl | Cd | Cm | Cl/Cd
-20 | -1.399 | 0.04868 | 0.02 | -28.73
-19.5 | -1.415 | 0.04213 | 0.02 | -33.597
-19 | -1.43 | 0.03633 | 0.02 | -39.369
-18.5 | -1.441 | 0.0318 | 0.02 | -45.318
-18 | -1.449 | 0.02787 | 0.02 | -51.994
-17.5 | -1.453 | 0.02473 | 0.02 | -58.761
-17 | -1.454 | 0.02211 | 0.02 | -65.771
-16.5 | -1.45 | 0.02014 | 0.019 | -72.022
-16 | -1.443 | 0.01848 | 0.019 | -78.052
-15.5 | -1.431 | 0.01716 | 0.019 | -83.403
-15 | -1.415 | 0.01609 | 0.019 | -87.948
-14.5 | -1.395 | 0.01517 | 0.018 | -91.98
-14 | -1.371 | 0.01438 | 0.018 | -95.348
-13.5 | -1.343 | 0.0137 | 0.018 | -98.036
-13 | -1.312 | 0.0131 | 0.017 | -100.109
-12.5 | -1.278 | 0.01256 | 0.017 | -101.744
-12 | -1.241 | 0.01205 | 0.016 | -102.921
-11.5 | -1.201 | 0.01165 | 0.016 | -103.061
-11 | -1.158 | 0.01125 | 0.016 | -102.95
-10.5 | -1.113 | 0.01088 | 0.015 | -102.34
-10 | -1.066 | 0.01054 | 0.015 | -101.184
-9.5 | -1.017 | 0.01024 | 0.014 | -99.319
-9 | -0.965 | 0.00883 | 0.014 | -109.337
-8.5 | -0.912 | 0.00862 | 0.014 | -105.803
-8 | -0.858 | 0.00893 | 0.013 | -96.073
-7.5 | -0.802 | 0.00871 | 0.013 | -92.056
-7 | -0.745 | 0.0091 | 0.012 | -81.924
-6.5 | -0.687 | 0.00891 | 0.012 | -77.112
-6 | -0.628 | 0.0093 | 0.011 | -67.525
-5.5 | -0.568 | 0.00916 | 0.011 | -62.021
-5 | -0.508 | 0.00908 | 0.01 | -55.887
-4.5 | -0.446 | 0.009 | 0.01 | -49.633
-4 | -0.385 | 0.00952 | 0.009 | -40.42
-3.5 | -0.323 | 0.00895 | 0.009 | -36.084
-3 | -0.26 | 0.00933 | 0.009 | -27.923
-2.5 | -0.198 | 0.00874 | 0.008 | -22.641
-2 | -0.135 | 0.00903 | 0.008 | -14.94
-1.5 | -0.072 | 0.00816 | 0.007 | -8.804
-1 | -0.009 | 0.00821 | 0.007 | -1.053
-0.5 | 0.055 | 0.00822 | 0.006 | 6.628
0 | 0.118 | 0.00826 | 0.006 | 14.23
0.5 | 0.181 | 0.0083 | 0.005 | 21.75
1 | 0.243 | 0.00884 | 0.005 | 27.529
1.5 | 0.306 | 0.00835 | 0.004 | 36.647
2 | 0.369 | 0.00837 | 0.004 | 44.057
2.5 | 0.431 | 0.00841 | 0.003 | 51.275
3 | 0.493 | 0.00847 | 0.003 | 58.235
3.5 | 0.555 | 0.00864 | 0.002 | 64.262
4 | 0.617 | 0.00821 | 0.002 | 75.129
4.5 | 0.679 | 0.00837 | 0.001 | 81.073
5 | 0.74 | 0.00807 | 0.001 | 91.69
5.5 | 0.8 | 0.00823 | 0.001 | 97.24
6 | 0.86 | 0.00875 | 0 | 98.388
6.5 | 0.92 | 0.00844 | 0 | 109.006
7 | 0.979 | 0.00821 | -0.001 | 119.239
7.5 | 1.037 | 0.00936 | -0.001 | 110.815
8 | 1.095 | 0.00964 | -0.002 | 113.506
8.5 | 1.151 | 0.00999 | -0.002 | 115.214
9 | 1.206 | 0.01065 | -0.003 | 113.194
9.5 | 1.259 | 0.01149 | -0.003 | 109.594
10 | 1.311 | 0.01189 | -0.004 | 110.207
10.5 | 1.36 | 0.01236 | -0.004 | 110.026
11 | 1.408 | 0.01294 | -0.004 | 108.81
11.5 | 1.452 | 0.01362 | -0.005 | 106.645
12 | 1.494 | 0.01445 | -0.005 | 103.395
12.5 | 1.532 | 0.01545 | -0.006 | 99.18
13 | 1.567 | 0.01666 | -0.006 | 94.089
13.5 | 1.599 | 0.01813 | -0.007 | 88.194
14 | 1.627 | 0.01986 | -0.007 | 81.908
14.5 | 1.652 | 0.02193 | -0.007 | 75.314
15 | 1.673 | 0.02437 | -0.008 | 68.656
15.5 | 1.692 | 0.02715 | -0.008 | 62.318
16 | 1.706 | 0.03037 | -0.008 | 56.161
16.5 | 1.717 | 0.03397 | -0.009 | 50.545
17 | 1.726 | 0.03785 | -0.009 | 45.588
17.5 | 1.732 | 0.04206 | -0.009 | 41.176
18 | 1.735 | 0.04676 | -0.009 | 37.109
18.5 | 1.735 | 0.05187 | -0.01 | 33.446
19 | 1.731 | 0.05728 | -0.01 | 30.224
19.5 | 1.725 | 0.06281 | -0.01 | 27.47
20 | 1.717 | 0.06861 | -0.01 | 25.029

## 132. Re 16M Mach 0.10 (2)
BIGFOIL.COM POLAR EXPORT
NACA23118
NACA23118 |  |  |  | Cl Max: | 1.768 | at alpha= | 19.5 | deg
XFOIL ncrit=9 |  |  |  | L/D Max: | 146.704 | at alpha= | 10.5 | deg
Re: | 16000000 |  |  | Cd Min: | 0.03961 | at alpha= | 20 | deg
Mach: | 0.1 |  |  | Cl=0 at alpha= | -1.0237 | deg
|  |  |  | @ Cl=0.1, Cd= | 0.0056563
|  |  |  | @ Cl=0.4, Cd= | 0.0054904
|  |  |  | @ Cl=0.6, Cd= | 0.0057517
alpha (deg) | Cl | Cd | Cm | Cl/Cd
-12.5 | -1.0266 | 0.00916 | -0.0543 | -112.0742
-12 | -0.9812 | 0.0089 | -0.0524 | -110.2472
-11.5 | -0.9475 | 0.00864 | -0.048 | -109.6644
-11 | -0.9102 | 0.00844 | -0.0441 | -107.8436
-10.5 | -0.8742 | 0.00823 | -0.0399 | -106.2211
-10 | -0.836 | 0.008 | -0.0361 | -104.5
-9.5 | -0.799 | 0.00782 | -0.0319 | -102.1739
-9 | -0.7603 | 0.00765 | -0.028 | -99.3856
-8.5 | -0.7249 | 0.00753 | -0.0234 | -96.2683
-8 | -0.6858 | 0.00746 | -0.0196 | -91.9303
-7.5 | -0.6399 | 0.0073 | -0.0171 | -87.6575
-7 | -0.5929 | 0.0072 | -0.0149 | -82.3472
-6.5 | -0.5449 | 0.00706 | -0.0129 | -77.1813
-6 | -0.4961 | 0.00696 | -0.011 | -71.2787
-5.5 | -0.4463 | 0.00686 | -0.0094 | -65.0583
-5 | -0.3959 | 0.00677 | -0.0078 | -58.4786
-4.5 | -0.3453 | 0.00669 | -0.0063 | -51.6143
-4 | -0.2943 | 0.00661 | -0.0049 | -44.5234
-3.5 | -0.2437 | 0.00653 | -0.0034 | -37.3201
-3 | -0.1926 | 0.00646 | -0.002 | -29.8142
-2.5 | -0.1421 | 0.00639 | -0.0005 | -22.2379
-2 | -0.0927 | 0.00622 | 0.0013 | -14.9035
-1.5 | -0.0463 | 0.00598 | 0.0036 | -7.7425
-1 | 0.0023 | 0.00583 | 0.0054 | 0.39451
-0.5 | 0.0525 | 0.00574 | 0.007 | 9.1463
0 | 0.1036 | 0.00565 | 0.0083 | 18.3363
0.5 | 0.153 | 0.00553 | 0.0101 | 27.6673
1 | 0.2033 | 0.00546 | 0.0116 | 37.2344
1.5 | 0.2535 | 0.00537 | 0.0131 | 47.2067
2 | 0.3067 | 0.00539 | 0.0141 | 56.9017
2.5 | 0.3596 | 0.00546 | 0.015 | 65.8608
3 | 0.4127 | 0.0055 | 0.016 | 75.0364
3.5 | 0.4644 | 0.00557 | 0.0172 | 83.3752
4 | 0.517 | 0.00561 | 0.0182 | 92.1569
4.5 | 0.5673 | 0.00572 | 0.0197 | 99.1783
5 | 0.6189 | 0.00577 | 0.0209 | 107.2617
5.5 | 0.6675 | 0.0059 | 0.0226 | 113.1356
6 | 0.7167 | 0.00595 | 0.0243 | 120.4538
6.5 | 0.7634 | 0.00611 | 0.0264 | 124.9427
7 | 0.8102 | 0.00622 | 0.0285 | 130.2572
7.5 | 0.8541 | 0.00636 | 0.0312 | 134.2925
8 | 0.892 | 0.00649 | 0.0352 | 137.4422
8.5 | 0.9259 | 0.00662 | 0.0399 | 139.864
9 | 0.961 | 0.00685 | 0.0443 | 140.292
9.5 | 0.9945 | 0.00703 | 0.049 | 141.4651
10 | 1.0242 | 0.00723 | 0.0544 | 141.6598
10.5 | 1.1663 | 0.00795 | 0.0352 | 146.7044
11 | 1.2288 | 0.00838 | 0.0333 | 146.6348
11.5 | 1.2839 | 0.00885 | 0.0329 | 145.0734
12 | 1.334 | 0.00941 | 0.0334 | 141.7641
12.5 | 1.3884 | 0.00997 | 0.0329 | 139.2578
13 | 1.4273 | 0.0106 | 0.0355 | 134.6509
13.5 | 1.4616 | 0.01132 | 0.0387 | 129.1166
14 | 1.5096 | 0.01207 | 0.0389 | 125.0704
14.5 | 1.5557 | 0.01292 | 0.0391 | 120.4102
15 | 1.5988 | 0.01391 | 0.0397 | 114.9389
15.5 | 1.6381 | 0.01511 | 0.0404 | 108.4116
16 | 1.6749 | 0.01651 | 0.0411 | 101.4476
16.5 | 1.7119 | 0.01798 | 0.0414 | 95.2113
17 | 1.727 | 0.01977 | 0.0452 | 87.3546
17.5 | 1.7435 | 0.0218 | 0.0481 | 79.9771
18 | 1.7557 | 0.02434 | 0.0506 | 72.1323
18.5 | 1.7635 | 0.0274 | 0.0527 | 64.3613
19 | 1.7674 | 0.031 | 0.0544 | 57.0129
19.5 | 1.768 | 0.03506 | 0.0557 | 50.4278
20 | 1.7651 | 0.03961 | 0.0565 | 44.562

## 133. Re 16M Mach 0.25 (1)
BIGFOIL.COM POLAR EXPORT
NACA23118
NACA23118 |  |  |  | Cl Max: | 1.647 | at alpha= | 16 | deg
JavaFoil+Calcfoil stall+Eppler ext transition |  |  |  | L/D Max: | 113.337 | at alpha= | 6.5 | deg
Re: | 16000000 |  |  | Cd Min: | 0.00799 | at alpha= | 1 | deg
Mach: | 0.25 |  |  | Cl=0 at alpha= | -0.93077 | deg
|  |  |  | @ Cl=0.1, Cd= | 0.0084097
|  |  |  | @ Cl=0.4, Cd= | 0.0085695
|  |  |  | @ Cl=0.6, Cd= | 0.0083933
alpha (deg) | Cl | Cd | Cm | Cl/Cd
-20 | -1.049 | 0.10732 | 0.018 | -9.778
-19.5 | -1.099 | 0.08843 | 0.018 | -12.428
-19 | -1.144 | 0.074 | 0.019 | -15.454
-18.5 | -1.188 | 0.06025 | 0.019 | -19.712
-18 | -1.226 | 0.04953 | 0.019 | -24.759
-17.5 | -1.262 | 0.04032 | 0.019 | -31.302
-17 | -1.292 | 0.03329 | 0.019 | -38.818
-16.5 | -1.317 | 0.02786 | 0.019 | -47.259
-16 | -1.334 | 0.02408 | 0.019 | -55.368
-15.5 | -1.344 | 0.02112 | 0.019 | -63.636
-15 | -1.348 | 0.01897 | 0.019 | -71.046
-14.5 | -1.344 | 0.01746 | 0.019 | -76.976
-14 | -1.333 | 0.01626 | 0.018 | -81.978
-13.5 | -1.317 | 0.01524 | 0.018 | -86.4
-13 | -1.296 | 0.01437 | 0.018 | -90.185
-12.5 | -1.27 | 0.01363 | 0.017 | -93.185
-12 | -1.239 | 0.01297 | 0.017 | -95.555
-11.5 | -1.205 | 0.01241 | 0.016 | -97.095
-11 | -1.167 | 0.01194 | 0.016 | -97.779
-10.5 | -1.126 | 0.01149 | 0.016 | -98
-10 | -1.081 | 0.01108 | 0.015 | -97.564
-9.5 | -1.033 | 0.01069 | 0.015 | -96.606
-9 | -0.983 | 0.01037 | 0.014 | -94.818
-8.5 | -0.931 | 0.01007 | 0.014 | -92.437
-8 | -0.876 | 0.00871 | 0.013 | -100.611
-7.5 | -0.82 | 0.00905 | 0.013 | -90.682
-7 | -0.763 | 0.00885 | 0.013 | -86.199
-6.5 | -0.704 | 0.00918 | 0.012 | -76.654
-6 | -0.644 | 0.00901 | 0.012 | -71.46
-5.5 | -0.583 | 0.00888 | 0.011 | -65.622
-5 | -0.521 | 0.00929 | 0.011 | -56.035
-4.5 | -0.458 | 0.00918 | 0.01 | -49.9
-4 | -0.395 | 0.00867 | 0.01 | -45.562
-3.5 | -0.331 | 0.00917 | 0.009 | -36.158
-3 | -0.267 | 0.00899 | 0.009 | -29.75
-2.5 | -0.203 | 0.00887 | 0.008 | -22.893
-2 | -0.139 | 0.00874 | 0.008 | -15.86
-1.5 | -0.074 | 0.00841 | 0.007 | -8.779
-1 | -0.009 | 0.0083 | 0.007 | -1.07
-0.5 | 0.056 | 0.00843 | 0.006 | 6.64
0 | 0.121 | 0.0084 | 0.006 | 14.373
0.5 | 0.185 | 0.00844 | 0.005 | 21.962
1 | 0.25 | 0.00799 | 0.005 | 31.304
1.5 | 0.314 | 0.00851 | 0.004 | 36.933
2 | 0.379 | 0.00854 | 0.004 | 44.35
2.5 | 0.443 | 0.00863 | 0.003 | 51.303
3 | 0.507 | 0.00824 | 0.003 | 61.434
3.5 | 0.57 | 0.00836 | 0.002 | 68.194
4 | 0.633 | 0.00843 | 0.002 | 75.154
4.5 | 0.696 | 0.00814 | 0.002 | 85.568
5 | 0.759 | 0.00828 | 0.001 | 91.629
5.5 | 0.821 | 0.00803 | 0.001 | 102.211
6 | 0.882 | 0.00821 | 0 | 107.385
6.5 | 0.943 | 0.00832 | 0 | 113.337
7 | 1.003 | 0.00949 | -0.001 | 105.641
7.5 | 1.062 | 0.00977 | -0.001 | 108.681
8 | 1.12 | 0.01012 | -0.002 | 110.652
8.5 | 1.176 | 0.01049 | -0.002 | 112.07
9 | 1.231 | 0.01095 | -0.003 | 112.372
9.5 | 1.284 | 0.01217 | -0.003 | 105.503
10 | 1.334 | 0.01272 | -0.004 | 104.923
10.5 | 1.382 | 0.01334 | -0.004 | 103.633
11 | 1.427 | 0.01412 | -0.005 | 101.034
11.5 | 1.468 | 0.01508 | -0.005 | 97.312
12 | 1.505 | 0.01625 | -0.005 | 92.606
12.5 | 1.538 | 0.01774 | -0.006 | 86.721
13 | 1.567 | 0.0195 | -0.006 | 80.357
13.5 | 1.592 | 0.02172 | -0.007 | 73.271
14 | 1.611 | 0.02432 | -0.007 | 66.253
14.5 | 1.627 | 0.0274 | -0.007 | 59.368
15 | 1.638 | 0.03098 | -0.008 | 52.87
15.5 | 1.645 | 0.03498 | -0.008 | 47.043
16 | 1.647 | 0.03955 | -0.008 | 41.646
16.5 | 1.645 | 0.04452 | -0.009 | 36.948
17 | 1.639 | 0.04979 | -0.009 | 32.923
17.5 | 1.629 | 0.05578 | -0.009 | 29.201
18 | 1.615 | 0.06218 | -0.009 | 25.969
18.5 | 1.596 | 0.06894 | -0.01 | 23.145
19 | 1.571 | 0.0759 | -0.01 | 20.702
19.5 | 1.542 | 0.08324 | -0.01 | 18.53
20 | 1.509 | 0.09151 | -0.01 | 16.49

## 134. Re 16M Mach 0.25 (2)
BIGFOIL.COM POLAR EXPORT
NACA23118
NACA23118 |  |  |  | Cl Max: | 1.735 | at alpha= | 18 | deg
XFOIL ncrit=9 |  |  |  | L/D Max: | 143.938 | at alpha= | 10 | deg
Re: | 16000000 |  |  | Cd Min: | 0.0619 | at alpha= | 20 | deg
Mach: | 0.25 |  |  | Cl=0 at alpha= | -1.0343 | deg
|  |  |  | @ Cl=0.1, Cd= | 0.0056904
|  |  |  | @ Cl=0.4, Cd= | 0.0055583
|  |  |  | @ Cl=0.6, Cd= | 0.0058191
alpha (deg) | Cl | Cd | Cm | Cl/Cd
-20 | -1.7142 | 0.03422 | -0.0721 | -50.0935
-19.5 | -1.6985 | 0.03077 | -0.0705 | -55.1999
-19 | -1.6826 | 0.02757 | -0.0684 | -61.0301
-18.5 | -1.6606 | 0.02504 | -0.0658 | -66.3179
-18 | -1.6414 | 0.0227 | -0.0623 | -72.3084
-17.5 | -1.6217 | 0.02062 | -0.0583 | -78.6469
-17 | -1.6016 | 0.0187 | -0.0539 | -85.6471
-16.5 | -1.5628 | 0.01709 | -0.052 | -91.4453
-16 | -1.5177 | 0.01578 | -0.0506 | -96.1787
-15.5 | -1.4702 | 0.01468 | -0.0492 | -100.1499
-15 | -1.4208 | 0.01374 | -0.0479 | -103.4061
-14.5 | -1.3709 | 0.01277 | -0.0466 | -107.3532
-14 | -1.3404 | 0.01195 | -0.0414 | -112.1674
-13.5 | -1.2861 | 0.01121 | -0.0404 | -114.7279
-13 | -1.2197 | 0.01069 | -0.0416 | -114.0973
-12.5 | -1.1617 | 0.01016 | -0.0414 | -114.3406
-12 | -1.0042 | 0.00946 | -0.0612 | -106.1522
-11.5 | -0.9587 | 0.00914 | -0.0584 | -104.8906
-11 | -0.9209 | 0.00881 | -0.0539 | -104.5289
-10.5 | -0.8831 | 0.00856 | -0.0494 | -103.1659
-10 | -0.8425 | 0.00834 | -0.0452 | -101.0192
-9.5 | -0.8052 | 0.00808 | -0.0405 | -99.6535
-9 | -0.7642 | 0.00789 | -0.0363 | -96.8568
-8.5 | -0.7261 | 0.0077 | -0.0316 | -94.2987
-8 | -0.6852 | 0.00754 | -0.0274 | -90.8753
-7.5 | -0.6461 | 0.00743 | -0.0228 | -86.9583
-7 | -0.6026 | 0.00731 | -0.0192 | -82.435
-6.5 | -0.5542 | 0.00717 | -0.0166 | -77.2943
-6 | -0.5043 | 0.00706 | -0.0143 | -71.4306
-5.5 | -0.454 | 0.00694 | -0.0121 | -65.4179
-5 | -0.403 | 0.00684 | -0.0101 | -58.9181
-4.5 | -0.3516 | 0.00676 | -0.0082 | -52.0118
-4 | -0.2995 | 0.00668 | -0.0065 | -44.8353
-3.5 | -0.2476 | 0.00662 | -0.0047 | -37.4018
-3 | -0.1957 | 0.00653 | -0.0029 | -29.9694
-2.5 | -0.1439 | 0.00646 | -0.0012 | -22.2755
-2 | -0.0935 | 0.0063 | 0.0008 | -14.8413
-1.5 | -0.0462 | 0.00604 | 0.0034 | -7.649
-1 | 0.0034 | 0.00587 | 0.0055 | 0.57922
-0.5 | 0.0547 | 0.00577 | 0.0073 | 9.4801
0 | 0.1059 | 0.00568 | 0.0091 | 18.6444
0.5 | 0.1578 | 0.00556 | 0.0108 | 28.3813
1 | 0.2092 | 0.00551 | 0.0126 | 37.9673
1.5 | 0.2614 | 0.00542 | 0.0142 | 48.2288
2 | 0.3154 | 0.00548 | 0.0155 | 57.5547
2.5 | 0.3708 | 0.00552 | 0.0165 | 67.1739
3 | 0.4242 | 0.00559 | 0.0179 | 75.8855
3.5 | 0.4781 | 0.00564 | 0.0192 | 84.7695
4 | 0.5313 | 0.0057 | 0.0206 | 93.2105
4.5 | 0.5832 | 0.00579 | 0.0224 | 100.7254
5 | 0.6351 | 0.00588 | 0.0241 | 108.0102
5.5 | 0.6855 | 0.00599 | 0.0261 | 114.4407
6 | 0.7347 | 0.00607 | 0.0284 | 121.0379
6.5 | 0.7824 | 0.00622 | 0.031 | 125.7878
7 | 0.8271 | 0.00635 | 0.0343 | 130.252
7.5 | 0.863 | 0.00646 | 0.0394 | 133.5913
8 | 0.9022 | 0.00666 | 0.0437 | 135.4655
8.5 | 0.9397 | 0.00684 | 0.0484 | 137.383
9 | 0.9766 | 0.00707 | 0.0531 | 138.133
9.5 | 1.0107 | 0.00734 | 0.0582 | 137.6975
10 | 1.1515 | 0.008 | 0.0409 | 143.9375
10.5 | 1.2161 | 0.00846 | 0.0397 | 143.747
11 | 1.2717 | 0.00895 | 0.0402 | 142.0894
11.5 | 1.3277 | 0.0095 | 0.0406 | 139.7579
12 | 1.3795 | 0.0102 | 0.0416 | 135.2451
12.5 | 1.4263 | 0.01089 | 0.0435 | 130.9734
13 | 1.4583 | 0.01167 | 0.0481 | 124.9614
13.5 | 1.5067 | 0.01266 | 0.049 | 119.0126
14 | 1.5522 | 0.01383 | 0.05 | 112.2343
14.5 | 1.5957 | 0.01514 | 0.051 | 105.3963
15 | 1.6359 | 0.01672 | 0.052 | 97.8409
15.5 | 1.6731 | 0.01859 | 0.0528 | 90
16 | 1.706 | 0.02076 | 0.0537 | 82.1773
16.5 | 1.7141 | 0.02359 | 0.0574 | 72.6621
17 | 1.7302 | 0.02634 | 0.0598 | 65.6872
17.5 | 1.7304 | 0.03053 | 0.0619 | 56.6787
18 | 1.735 | 0.03467 | 0.0632 | 50.0433
18.5 | 1.7203 | 0.04073 | 0.0637 | 42.2367
19 | 1.7087 | 0.04677 | 0.0637 | 36.5341
19.5 | 1.6912 | 0.05351 | 0.0632 | 31.6053
20 | 1.6589 | 0.0619 | 0.0618 | 26.7997

## 135. Re 16M Mach 0.50 (1)
BIGFOIL.COM POLAR EXPORT
NACA23118
NACA23118 |  |  |  | Cl Max: | 1.376 | at alpha= | 10.5 | deg
JavaFoil+Calcfoil stall+Eppler ext transition |  |  |  | L/D Max: | 97.198 | at alpha= | 7 | deg
Re: | 16000000 |  |  | Cd Min: | 0.00777 | at alpha= | 4 | deg
Mach: | 0.5 |  |  | Cl=0 at alpha= | -0.93056 | deg
|  |  |  | @ Cl=0.1, Cd= | 0.0079718
|  |  |  | @ Cl=0.4, Cd= | 0.0079556
|  |  |  | @ Cl=0.6, Cd= | 0.0079051
alpha (deg) | Cl | Cd | Cm | Cl/Cd
-20 | -1.071 | 0.20508 | 0.016 | -5.222
-19.5 | -1.047 | 0.17245 | 0.016 | -6.073
-19 | -1.015 | 0.18729 | 0.015 | -5.42
-18.5 | -0.991 | 0.1626 | 0.015 | -6.092
-18 | -0.968 | 0.14001 | 0.016 | -6.913
-17.5 | -0.935 | 0.1473 | 0.015 | -6.345
-17 | -0.912 | 0.12897 | 0.015 | -7.068
-16.5 | -0.879 | 0.13446 | 0.014 | -6.535
-16 | -0.857 | 0.11316 | 0.014 | -7.578
-15.5 | -0.823 | 0.11737 | 0.013 | -7.015
-15 | -0.804 | 0.0996 | 0.014 | -8.074
-14.5 | -0.774 | 0.09597 | 0.014 | -8.061
-14 | -0.817 | 0.04428 | 0.018 | -18.459
-13.5 | -0.822 | 0.02771 | 0.019 | -29.646
-13 | -0.693 | 0.07841 | 0.013 | -8.84
-12.5 | -0.773 | 0.02146 | 0.019 | -36.013
-12 | -0.733 | 0.02327 | 0.018 | -31.475
-11.5 | -0.691 | 0.02537 | 0.017 | -27.259
-11 | -0.658 | 0.02512 | 0.017 | -26.199
-10.5 | -0.84 | 0.01908 | 0.017 | -44.033
-10 | -0.99 | 0.01534 | 0.017 | -64.54
-9.5 | -1.012 | 0.01382 | 0.016 | -73.23
-9 | -1.001 | 0.01287 | 0.016 | -77.823
-8.5 | -0.972 | 0.01208 | 0.015 | -80.471
-8 | -0.932 | 0.01146 | 0.015 | -81.302
-7.5 | -0.884 | 0.01095 | 0.014 | -80.691
-7 | -0.829 | 0.0105 | 0.014 | -78.969
-6.5 | -0.77 | 0.0101 | 0.013 | -76.256
-6 | -0.708 | 0.00978 | 0.013 | -72.355
-5.5 | -0.643 | 0.00843 | 0.012 | -76.293
-5 | -0.577 | 0.00876 | 0.012 | -65.86
-4.5 | -0.509 | 0.00864 | 0.011 | -58.867
-4 | -0.439 | 0.00857 | 0.011 | -51.237
-3.5 | -0.369 | 0.00899 | 0.01 | -41.032
-3 | -0.298 | 0.00839 | 0.01 | -35.525
-2.5 | -0.227 | 0.00875 | 0.009 | -25.884
-2 | -0.155 | 0.00861 | 0.009 | -17.96
-1.5 | -0.082 | 0.00811 | 0.008 | -10.153
-1 | -0.01 | 0.00813 | 0.008 | -1.219
-0.5 | 0.062 | 0.00818 | 0.007 | 7.635
0 | 0.135 | 0.00778 | 0.007 | 17.311
0.5 | 0.207 | 0.00782 | 0.006 | 26.438
1 | 0.279 | 0.00792 | 0.006 | 35.173
1.5 | 0.35 | 0.0079 | 0.005 | 44.305
2 | 0.422 | 0.00798 | 0.004 | 52.817
2.5 | 0.492 | 0.00812 | 0.004 | 60.627
3 | 0.563 | 0.00781 | 0.003 | 72.106
3.5 | 0.633 | 0.00799 | 0.003 | 79.197
4 | 0.702 | 0.00777 | 0.002 | 90.347
4.5 | 0.771 | 0.00892 | 0.002 | 86.401
5 | 0.839 | 0.00956 | 0.001 | 87.698
5.5 | 0.905 | 0.00986 | 0.001 | 91.802
6 | 0.971 | 0.01026 | 0 | 94.615
6.5 | 1.034 | 0.01071 | 0 | 96.526
7 | 1.096 | 0.01127 | -0.001 | 97.198
7.5 | 1.154 | 0.01196 | -0.002 | 96.524
8 | 1.209 | 0.01279 | -0.002 | 94.482
8.5 | 1.259 | 0.01387 | -0.003 | 90.741
9 | 1.303 | 0.01528 | -0.003 | 85.293
9.5 | 1.338 | 0.01742 | -0.004 | 76.847
10 | 1.363 | 0.02006 | -0.004 | 67.963
10.5 | 1.376 | 0.02395 | -0.004 | 57.456
11 | 1.373 | 0.02907 | -0.005 | 47.236
11.5 | 1.347 | 0.03606 | -0.005 | 37.347
12 | 1.284 | 0.04565 | -0.005 | 28.132
12.5 | 1.101 | 0.06077 | -0.006 | 18.113
13 | 0.848 | 0.06916 | -0.006 | 12.263
13.5 | 0.871 | 0.07663 | -0.006 | 11.366
14 | 0.877 | 0.1043 | -0.006 | 8.411
14.5 | 0.896 | 0.12593 | -0.006 | 7.112
15 | 0.92 | 0.14173 | -0.006 | 6.492
15.5 | 0.946 | 0.1575 | -0.006 | 6.01

## 136. Re 16M Mach 0.50 (2)
BIGFOIL.COM POLAR EXPORT
NACA23118
NACA23118 |  |  |  | Cl Max: | 1.6999 | at alpha= | 14.5 | deg
XFOIL ncrit=9 |  |  |  | L/D Max: | 133.596 | at alpha= | 9 | deg
Re: | 16000000 |  |  | Cd Min: | 0.14751 | at alpha= | 19.5 | deg
Mach: | 0.5 |  |  | Cl=0 at alpha= | -1.0868 | deg
|  |  |  | @ Cl=0.1, Cd= | 0.0058808
|  |  |  | @ Cl=0.4, Cd= | 0.0058404
|  |  |  | @ Cl=0.6, Cd= | 0.0061312
alpha (deg) | Cl | Cd | Cm | Cl/Cd
-14 | -1.1989 | 0.03748 | -0.0953 | -31.9877
-13.5 | -1.2258 | 0.02905 | -0.0967 | -42.1962
-13 | -1.256 | 0.02291 | -0.0915 | -54.8232
-12.5 | -1.2539 | 0.01749 | -0.0881 | -71.6924
-12 | -1.2237 | 0.01472 | -0.0826 | -83.1318
-11.5 | -1.1641 | 0.01303 | -0.0791 | -89.34
-11 | -1.0178 | 0.01168 | -0.0893 | -87.1404
-10.5 | -0.9393 | 0.01085 | -0.0885 | -86.5714
-10 | -0.885 | 0.0102 | -0.0836 | -86.7647
-9.5 | -0.8383 | 0.00965 | -0.0775 | -86.8705
-9 | -0.7911 | 0.00924 | -0.0713 | -85.6169
-8.5 | -0.7462 | 0.00885 | -0.0649 | -84.3164
-8 | -0.6992 | 0.00853 | -0.0588 | -81.9695
-7.5 | -0.6517 | 0.00821 | -0.0529 | -79.3788
-7 | -0.6028 | 0.00796 | -0.0474 | -75.7286
-6.5 | -0.5551 | 0.00771 | -0.0418 | -71.9974
-6 | -0.5051 | 0.0075 | -0.0367 | -67.3467
-5.5 | -0.4566 | 0.0073 | -0.0314 | -62.5479
-5 | -0.4079 | 0.00716 | -0.0262 | -56.9693
-4.5 | -0.3648 | 0.00712 | -0.02 | -51.236
-4 | -0.3112 | 0.00702 | -0.016 | -44.3305
-3.5 | -0.2559 | 0.00694 | -0.0125 | -36.8732
-3 | -0.2009 | 0.00688 | -0.0091 | -29.2006
-2.5 | -0.1447 | 0.0068 | -0.0059 | -21.2794
-2 | -0.0907 | 0.00669 | -0.0024 | -13.5575
-1.5 | -0.0414 | 0.00637 | 0.0019 | -6.4992
-1 | 0.0087 | 0.00609 | 0.006 | 1.4286
-0.5 | 0.0617 | 0.00594 | 0.0096 | 10.3872
0 | 0.1199 | 0.00585 | 0.0122 | 20.4957
0.5 | 0.1767 | 0.00581 | 0.0151 | 30.4131
1 | 0.235 | 0.00573 | 0.0177 | 41.0122
1.5 | 0.2915 | 0.00573 | 0.0207 | 50.8726
2 | 0.3531 | 0.00576 | 0.0228 | 61.3021
2.5 | 0.4114 | 0.00586 | 0.0255 | 70.2048
3 | 0.4717 | 0.00591 | 0.028 | 79.8139
3.5 | 0.5285 | 0.00603 | 0.0313 | 87.6451
4 | 0.586 | 0.00611 | 0.0345 | 95.9083
4.5 | 0.6322 | 0.00618 | 0.0401 | 102.2977
5 | 0.6804 | 0.0063 | 0.0454 | 108
5.5 | 0.7292 | 0.00648 | 0.0506 | 112.5309
6 | 0.7783 | 0.00667 | 0.0558 | 116.6867
6.5 | 0.8278 | 0.00688 | 0.061 | 120.3198
7 | 0.8777 | 0.00714 | 0.0661 | 122.9272
7.5 | 0.9274 | 0.00746 | 0.0713 | 124.3164
8 | 0.988 | 0.00779 | 0.0746 | 126.8293
8.5 | 1.118 | 0.00842 | 0.0651 | 132.7791
9 | 1.2037 | 0.00901 | 0.0641 | 133.596
9.5 | 1.2683 | 0.0097 | 0.0669 | 130.7526
10 | 1.3273 | 0.0105 | 0.0706 | 126.4095
10.5 | 1.3866 | 0.0115 | 0.0742 | 120.5739
11 | 1.4481 | 0.01289 | 0.0769 | 112.3429
11.5 | 1.4953 | 0.01444 | 0.0816 | 103.5526
12 | 1.5304 | 0.01646 | 0.0872 | 92.9769
12.5 | 1.5806 | 0.01898 | 0.0893 | 83.2771
13 | 1.6241 | 0.02212 | 0.091 | 73.4222
13.5 | 1.6615 | 0.02596 | 0.0921 | 64.0023
14 | 1.6877 | 0.03091 | 0.092 | 54.6005
14.5 | 1.6999 | 0.03695 | 0.0911 | 46.0054
15 | 1.6866 | 0.04387 | 0.0911 | 38.4454
15.5 | 1.6399 | 0.05259 | 0.0904 | 31.1827
16 | 1.578 | 0.06296 | 0.0874 | 25.0635
16.5 | 1.5002 | 0.0751 | 0.0822 | 19.976
17 | 1.4159 | 0.08844 | 0.0753 | 16.0097
17.5 | 1.3418 | 0.10164 | 0.068 | 13.2015
18 | 1.2768 | 0.11471 | 0.0603 | 11.1307
19 | 1.2005 | 0.13699 | 0.0473 | 8.7634
19.5 | 1.1731 | 0.14751 | 0.041 | 7.9527

## 137. Re 18M Mach 0.00 (1)
BIGFOIL.COM POLAR EXPORT
NACA23118
NACA23118 |  |  |  | Cl Max: | 1.755 | at alpha= | 18.5 | deg
JavaFoil+Calcfoil stall+Eppler ext transition |  |  |  | L/D Max: | 124.123 | at alpha= | 7.5 | deg
Re: | 18000000 |  |  | Cd Min: | 0.00802 | at alpha= | -1.5 | deg
Mach: | 0 |  |  | Cl=0 at alpha= | -0.92857 | deg
|  |  |  | @ Cl=0.1, Cd= | 0.0081292
|  |  |  | @ Cl=0.4, Cd= | 0.008296
|  |  |  | @ Cl=0.6, Cd= | 0.0085647
alpha (deg) | Cl | Cd | Cm | Cl/Cd
-20 | -1.443 | 0.04269 | 0.02 | -33.807
-19.5 | -1.457 | 0.03691 | 0.02 | -39.459
-19 | -1.466 | 0.03244 | 0.02 | -45.199
-18.5 | -1.474 | 0.02848 | 0.02 | -51.739
-18 | -1.478 | 0.02527 | 0.02 | -58.472
-17.5 | -1.477 | 0.02282 | 0.02 | -64.724
-17 | -1.474 | 0.02071 | 0.02 | -71.183
-16.5 | -1.467 | 0.01895 | 0.019 | -77.432
-16 | -1.457 | 0.01752 | 0.019 | -83.122
-15.5 | -1.442 | 0.01633 | 0.019 | -88.324
-15 | -1.424 | 0.01539 | 0.019 | -92.534
-14.5 | -1.402 | 0.01459 | 0.018 | -96.079
-14 | -1.376 | 0.01388 | 0.018 | -99.104
-13.5 | -1.346 | 0.01326 | 0.017 | -101.53
-13 | -1.313 | 0.01273 | 0.017 | -103.203
-12.5 | -1.278 | 0.0122 | 0.017 | -104.765
-12 | -1.24 | 0.01173 | 0.016 | -105.745
-11.5 | -1.199 | 0.01134 | 0.016 | -105.777
-11 | -1.156 | 0.01095 | 0.016 | -105.584
-10.5 | -1.111 | 0.01063 | 0.015 | -104.498
-10 | -1.063 | 0.01031 | 0.015 | -103.129
-9.5 | -1.014 | 0.01001 | 0.014 | -101.262
-9 | -0.962 | 0.00863 | 0.014 | -111.466
-8.5 | -0.909 | 0.00896 | 0.013 | -101.424
-8 | -0.855 | 0.00876 | 0.013 | -97.553
-7.5 | -0.799 | 0.00911 | 0.013 | -87.708
-7 | -0.742 | 0.00891 | 0.012 | -83.31
-6.5 | -0.684 | 0.00877 | 0.012 | -77.975
-6 | -0.625 | 0.00914 | 0.011 | -68.407
-5.5 | -0.566 | 0.00901 | 0.011 | -62.751
-5 | -0.505 | 0.00897 | 0.01 | -56.317
-4.5 | -0.444 | 0.00936 | 0.01 | -47.478
-4 | -0.383 | 0.00938 | 0.009 | -40.844
-3.5 | -0.321 | 0.00923 | 0.009 | -34.822
-3 | -0.259 | 0.00918 | 0.009 | -28.228
-2.5 | -0.197 | 0.00906 | 0.008 | -21.714
-2 | -0.134 | 0.00901 | 0.008 | -14.904
-1.5 | -0.071 | 0.00802 | 0.007 | -8.909
-1 | -0.009 | 0.00808 | 0.007 | -1.064
-0.5 | 0.054 | 0.0081 | 0.006 | 6.698
0 | 0.117 | 0.00814 | 0.006 | 14.37
0.5 | 0.18 | 0.00868 | 0.005 | 20.691
1 | 0.242 | 0.00872 | 0.005 | 27.792
1.5 | 0.305 | 0.00879 | 0.004 | 34.642
2 | 0.367 | 0.00828 | 0.004 | 44.347
2.5 | 0.429 | 0.00831 | 0.003 | 51.646
3 | 0.491 | 0.00842 | 0.003 | 58.285
3.5 | 0.553 | 0.00848 | 0.002 | 65.181
4 | 0.614 | 0.00859 | 0.002 | 71.536
4.5 | 0.675 | 0.00829 | 0.001 | 81.508
5 | 0.736 | 0.00842 | 0.001 | 87.43
5.5 | 0.797 | 0.00844 | 0.001 | 94.437
6 | 0.857 | 0.00863 | 0 | 99.222
6.5 | 0.916 | 0.00835 | 0 | 109.687
7 | 0.975 | 0.00856 | -0.001 | 113.901
7.5 | 1.033 | 0.00832 | -0.001 | 124.123
8 | 1.09 | 0.00952 | -0.002 | 114.504
8.5 | 1.146 | 0.00984 | -0.002 | 116.472
9 | 1.201 | 0.01052 | -0.003 | 114.203
9.5 | 1.255 | 0.01134 | -0.003 | 110.696
10 | 1.307 | 0.01172 | -0.004 | 111.514
10.5 | 1.356 | 0.01215 | -0.004 | 111.619
11 | 1.404 | 0.01267 | -0.004 | 110.851
11.5 | 1.449 | 0.0133 | -0.005 | 108.948
12 | 1.492 | 0.01404 | -0.005 | 106.297
12.5 | 1.531 | 0.01495 | -0.006 | 102.385
13 | 1.567 | 0.01608 | -0.006 | 97.491
13.5 | 1.601 | 0.01736 | -0.007 | 92.219
14 | 1.63 | 0.0189 | -0.007 | 86.239
14.5 | 1.656 | 0.02077 | -0.007 | 79.725
15 | 1.679 | 0.02295 | -0.008 | 73.178
15.5 | 1.699 | 0.02544 | -0.008 | 66.812
16 | 1.715 | 0.02839 | -0.008 | 60.428
16.5 | 1.729 | 0.03163 | -0.009 | 54.654
17 | 1.739 | 0.03522 | -0.009 | 49.382
17.5 | 1.747 | 0.03922 | -0.009 | 44.547
18 | 1.753 | 0.04351 | -0.009 | 40.293
18.5 | 1.755 | 0.04831 | -0.01 | 36.333
19 | 1.754 | 0.05327 | -0.01 | 32.933
19.5 | 1.752 | 0.05831 | -0.01 | 30.04
20 | 1.746 | 0.06382 | -0.011 | 27.363

## 138. Re 18M Mach 0.00 (2)
BIGFOIL.COM POLAR EXPORT
NACA23118
NACA23118 |  |  |  | Cl Max: | 1.7916 | at alpha= | 19.5 | deg
XFOIL ncrit=9 |  |  |  | L/D Max: | 148.129 | at alpha= | 11 | deg
Re: | 18000000 |  |  | Cd Min: | 0.0353 | at alpha= | 20 | deg
Mach: | 0 |  |  | Cl=0 at alpha= | -1.0338 | deg
|  |  |  | @ Cl=0.1, Cd= | 0.0056552
|  |  |  | @ Cl=0.4, Cd= | 0.005434
|  |  |  | @ Cl=0.6, Cd= | 0.0057011
alpha (deg) | Cl | Cd | Cm | Cl/Cd
-20 | -1.726 | 0.02246 | -0.051 | -76.8477
-19.5 | -1.7041 | 0.02067 | -0.0485 | -82.4432
-19 | -1.6856 | 0.01891 | -0.0452 | -89.138
-18.5 | -1.6659 | 0.01752 | -0.0414 | -95.0856
-18 | -1.6442 | 0.01627 | -0.0374 | -101.0572
-17.5 | -1.6077 | 0.01526 | -0.0358 | -105.3539
-17 | -1.5623 | 0.01437 | -0.0355 | -108.7196
-16.5 | -1.5182 | 0.01358 | -0.0348 | -111.7968
-16 | -1.4743 | 0.01279 | -0.0339 | -115.2697
-15.5 | -1.4287 | 0.01204 | -0.0331 | -118.6628
-15 | -1.3883 | 0.01144 | -0.031 | -121.3549
-14.5 | -1.3511 | 0.01089 | -0.028 | -124.068
-14 | -1.293 | 0.01038 | -0.0292 | -124.5665
-13.5 | -1.2327 | 0.00996 | -0.0307 | -123.7651
-13 | -1.1722 | 0.00955 | -0.0323 | -122.7435
-12.5 | -1.0222 | 0.00896 | -0.0529 | -114.0848
-12 | -0.9866 | 0.00873 | -0.0491 | -113.0126
-11.5 | -0.952 | 0.00848 | -0.0449 | -112.2642
-11 | -0.9164 | 0.00826 | -0.0408 | -110.9443
-10.5 | -0.8787 | 0.00807 | -0.037 | -108.8848
-10 | -0.8416 | 0.00786 | -0.0331 | -107.0738
-9.5 | -0.8044 | 0.00767 | -0.0291 | -104.8761
-9 | -0.7665 | 0.00754 | -0.0252 | -101.6578
-8.5 | -0.7333 | 0.00746 | -0.0202 | -98.2976
-8 | -0.6883 | 0.00734 | -0.0177 | -93.7738
-7.5 | -0.6418 | 0.00719 | -0.0155 | -89.2629
-7 | -0.5942 | 0.00708 | -0.0135 | -83.9266
-6.5 | -0.5459 | 0.00694 | -0.0117 | -78.6599
-6 | -0.4971 | 0.00686 | -0.01 | -72.4636
-5.5 | -0.4474 | 0.00677 | -0.0084 | -66.0857
-5 | -0.3974 | 0.00668 | -0.0069 | -59.491
-4.5 | -0.3467 | 0.0066 | -0.0055 | -52.5303
-4 | -0.2958 | 0.00653 | -0.0041 | -45.2986
-3.5 | -0.2447 | 0.00647 | -0.0028 | -37.8207
-3 | -0.194 | 0.00639 | -0.0014 | -30.3599
-2.5 | -0.1428 | 0.00633 | -0.0002 | -22.5592
-2 | -0.0928 | 0.0062 | 0.0014 | -14.9677
-1.5 | -0.0455 | 0.00599 | 0.0034 | -7.596
-1 | 0.0033 | 0.0058 | 0.0052 | 0.56897
-0.5 | 0.0538 | 0.00571 | 0.0066 | 9.4221
0 | 0.1044 | 0.00565 | 0.008 | 18.4779
0.5 | 0.1542 | 0.0055 | 0.0095 | 28.0364
1 | 0.2036 | 0.00542 | 0.0111 | 37.5646
1.5 | 0.254 | 0.00531 | 0.0126 | 47.8343
2 | 0.3064 | 0.00535 | 0.0136 | 57.271
2.5 | 0.3597 | 0.00538 | 0.0144 | 66.8587
3 | 0.4119 | 0.00545 | 0.0154 | 75.578
3.5 | 0.4646 | 0.00549 | 0.0163 | 84.6266
4 | 0.5161 | 0.00558 | 0.0174 | 92.491
4.5 | 0.5679 | 0.00565 | 0.0185 | 100.5133
5 | 0.6182 | 0.00573 | 0.0198 | 107.8883
5.5 | 0.668 | 0.00582 | 0.0213 | 114.7766
6 | 0.7161 | 0.00591 | 0.023 | 121.1675
6.5 | 0.7645 | 0.00602 | 0.0247 | 126.9934
7 | 0.8098 | 0.00618 | 0.027 | 131.0356
7.5 | 0.8558 | 0.00627 | 0.0291 | 136.4912
8 | 0.8981 | 0.00647 | 0.0319 | 138.8099
8.5 | 0.9304 | 0.00656 | 0.0369 | 141.8293
9 | 0.9668 | 0.00676 | 0.041 | 143.0178
9.5 | 0.9979 | 0.00699 | 0.046 | 142.7611
10 | 1.0306 | 0.00715 | 0.0507 | 144.1399
10.5 | 1.0741 | 0.00744 | 0.0528 | 144.3683
11 | 1.2191 | 0.00823 | 0.0326 | 148.1288
11.5 | 1.2744 | 0.00868 | 0.032 | 146.8203
12 | 1.3274 | 0.00919 | 0.0317 | 144.4396
12.5 | 1.3776 | 0.00967 | 0.032 | 142.4612
13 | 1.4254 | 0.01026 | 0.0326 | 138.9279
13.5 | 1.4513 | 0.01088 | 0.0376 | 133.3915
14.5 | 1.5442 | 0.01241 | 0.038 | 124.4319
15 | 1.5884 | 0.01326 | 0.0384 | 119.7888
15.5 | 1.6298 | 0.01428 | 0.0388 | 114.1317
16 | 1.6674 | 0.01553 | 0.0395 | 107.3664
16.5 | 1.7043 | 0.01688 | 0.0399 | 100.9656
17 | 1.7352 | 0.01834 | 0.0412 | 94.6129
17.5 | 1.7511 | 0.02018 | 0.0444 | 86.774
18 | 1.7658 | 0.02234 | 0.0471 | 79.0421
18.5 | 1.7734 | 0.02518 | 0.0496 | 70.4289
19 | 1.7826 | 0.02817 | 0.0514 | 63.2801
19.5 | 1.7916 | 0.03127 | 0.0529 | 57.2945
20 | 1.7909 | 0.0353 | 0.0542 | 50.7337

## 139. Re 18M Mach 0.10 (1)
BIGFOIL.COM POLAR EXPORT
NACA23118
NACA23118 |  |  |  | Cl Max: | 1.738 | at alpha= | 18 | deg
JavaFoil+Calcfoil stall+Eppler ext transition |  |  |  | L/D Max: | 123.332 | at alpha= | 7.5 | deg
Re: | 18000000 |  |  | Cd Min: | 0.00806 | at alpha= | -1 | deg
Mach: | 0.1 |  |  | Cl=0 at alpha= | -0.92969 | deg
|  |  |  | @ Cl=0.1, Cd= | 0.0081286
|  |  |  | @ Cl=0.4, Cd= | 0.008335
|  |  |  | @ Cl=0.6, Cd= | 0.0082705
alpha (deg) | Cl | Cd | Cm | Cl/Cd
-20 | -1.402 | 0.04711 | 0.02 | -29.755
-19.5 | -1.419 | 0.04044 | 0.02 | -35.092
-19 | -1.433 | 0.03521 | 0.02 | -40.696
-18.5 | -1.444 | 0.0306 | 0.02 | -47.21
-18 | -1.452 | 0.02707 | 0.02 | -53.634
-17.5 | -1.456 | 0.02407 | 0.02 | -60.465
-17 | -1.456 | 0.02155 | 0.02 | -67.586
-16.5 | -1.452 | 0.01972 | 0.019 | -73.612
-16 | -1.444 | 0.01812 | 0.019 | -79.691
-15.5 | -1.432 | 0.01679 | 0.019 | -85.318
-15 | -1.416 | 0.01579 | 0.019 | -89.678
-14.5 | -1.397 | 0.01491 | 0.018 | -93.685
-14 | -1.372 | 0.01415 | 0.018 | -96.986
-13.5 | -1.344 | 0.01348 | 0.018 | -99.72
-13 | -1.312 | 0.0129 | 0.017 | -101.767
-12.5 | -1.278 | 0.01236 | 0.017 | -103.423
-12 | -1.241 | 0.0119 | 0.016 | -104.281
-11.5 | -1.201 | 0.01146 | 0.016 | -104.84
-11 | -1.159 | 0.01107 | 0.016 | -104.671
-10.5 | -1.114 | 0.01072 | 0.015 | -103.894
-10 | -1.066 | 0.01038 | 0.015 | -102.735
-9.5 | -1.017 | 0.01008 | 0.014 | -100.84
-9 | -0.965 | 0.00869 | 0.014 | -111.107
-8.5 | -0.913 | 0.00903 | 0.014 | -101.073
-8 | -0.858 | 0.0088 | 0.013 | -97.566
-7.5 | -0.802 | 0.00865 | 0.013 | -92.776
-7 | -0.745 | 0.00896 | 0.012 | -83.151
-6.5 | -0.687 | 0.00878 | 0.012 | -78.216
-6 | -0.628 | 0.00921 | 0.011 | -68.204
-5.5 | -0.568 | 0.00904 | 0.011 | -62.886
-5 | -0.508 | 0.00897 | 0.01 | -56.59
-4.5 | -0.447 | 0.00945 | 0.01 | -47.252
-4 | -0.385 | 0.00944 | 0.009 | -40.777
-3.5 | -0.323 | 0.00931 | 0.009 | -34.671
-3 | -0.26 | 0.00921 | 0.009 | -28.27
-2.5 | -0.198 | 0.00914 | 0.008 | -21.636
-2 | -0.135 | 0.00907 | 0.008 | -14.882
-1.5 | -0.072 | 0.00808 | 0.007 | -8.892
-1 | -0.009 | 0.00806 | 0.007 | -1.072
-0.5 | 0.055 | 0.00815 | 0.006 | 6.684
0 | 0.118 | 0.00812 | 0.006 | 14.479
0.5 | 0.181 | 0.00867 | 0.005 | 20.835
1 | 0.243 | 0.0087 | 0.005 | 27.985
1.5 | 0.306 | 0.00878 | 0.004 | 34.865
2 | 0.369 | 0.00829 | 0.004 | 44.481
2.5 | 0.431 | 0.00838 | 0.003 | 51.449
3 | 0.493 | 0.00845 | 0.003 | 58.379
3.5 | 0.555 | 0.00851 | 0.002 | 65.248
4 | 0.617 | 0.00818 | 0.002 | 75.426
4.5 | 0.679 | 0.00833 | 0.001 | 81.509
5 | 0.74 | 0.00847 | 0.001 | 87.289
5.5 | 0.8 | 0.0085 | 0.001 | 94.108
6 | 0.861 | 0.00867 | 0 | 99.242
6.5 | 0.92 | 0.00839 | 0 | 109.627
7 | 0.979 | 0.00861 | -0.001 | 113.769
7.5 | 1.037 | 0.00841 | -0.001 | 123.332
8 | 1.095 | 0.00961 | -0.002 | 113.871
8.5 | 1.151 | 0.00994 | -0.002 | 115.818
9 | 1.206 | 0.01061 | -0.003 | 113.709
9.5 | 1.26 | 0.01145 | -0.003 | 110.043
10 | 1.311 | 0.01185 | -0.004 | 110.677
10.5 | 1.361 | 0.01231 | -0.004 | 110.569
11 | 1.408 | 0.01285 | -0.004 | 109.608
11.5 | 1.453 | 0.01352 | -0.005 | 107.484
12 | 1.495 | 0.01431 | -0.005 | 104.452
12.5 | 1.533 | 0.01528 | -0.006 | 100.383
13 | 1.569 | 0.01644 | -0.006 | 95.449
13.5 | 1.601 | 0.01785 | -0.007 | 89.672
14 | 1.629 | 0.01951 | -0.007 | 83.498
14.5 | 1.654 | 0.02152 | -0.007 | 76.841
15 | 1.676 | 0.02386 | -0.008 | 70.218
15.5 | 1.694 | 0.02658 | -0.008 | 63.739
16 | 1.708 | 0.02968 | -0.008 | 57.551
16.5 | 1.72 | 0.03314 | -0.009 | 51.89
17 | 1.728 | 0.03696 | -0.009 | 46.77
17.5 | 1.734 | 0.0412 | -0.009 | 42.095
18 | 1.738 | 0.04573 | -0.009 | 38.002
18.5 | 1.738 | 0.05068 | -0.01 | 34.286
19 | 1.734 | 0.05605 | -0.01 | 30.936
19.5 | 1.728 | 0.06148 | -0.01 | 28.108
20 | 1.72 | 0.0671 | -0.011 | 25.634

## 140. Re 18M Mach 0.10 (2)
BIGFOIL.COM POLAR EXPORT
NACA23118
NACA23118 |  |  |  | Cl Max: | 1.0342 | at alpha= | 10 | deg
XFOIL ncrit=9 |  |  |  | L/D Max: | 143.44 | at alpha= | 10 | deg
Re: | 18000000 |  |  | Cd Min: | 0.02373 | at alpha= | -20 | deg
Mach: | 0.1 |  |  | Cl=0 at alpha= | -1.0348 | deg
|  |  |  | @ Cl=0.1, Cd= | 0.005656
|  |  |  | @ Cl=0.4, Cd= | 0.0054485
|  |  |  | @ Cl=0.6, Cd= | 0.005712
alpha (deg) | Cl | Cd | Cm | Cl/Cd
-20 | -1.7286 | 0.02373 | -0.0545 | -72.8445
-19.5 | -1.7063 | 0.02181 | -0.0522 | -78.2348
-19 | -1.6871 | 0.01991 | -0.0492 | -84.7363
-18.5 | -1.6669 | 0.0184 | -0.0454 | -90.5924
-18 | -1.6462 | 0.01699 | -0.0414 | -96.8923
-17 | -1.5702 | 0.01479 | -0.0384 | -106.1663
-16.5 | -1.526 | 0.01393 | -0.0375 | -109.5477
-16 | -1.4802 | 0.01315 | -0.0367 | -112.5627
-15.5 | -1.4353 | 0.01235 | -0.0356 | -116.2186
-15 | -1.3856 | 0.01168 | -0.0353 | -118.6301
-14.5 | -1.3572 | 0.01109 | -0.0304 | -122.3805
-14 | -1.3011 | 0.01053 | -0.0309 | -123.5613
-13.5 | -1.2401 | 0.01011 | -0.0323 | -122.6607
-13 | -1.181 | 0.0097 | -0.0334 | -121.7526
-12.5 | -1.0267 | 0.00904 | -0.0546 | -113.573
-12 | -0.9886 | 0.00882 | -0.0511 | -112.0862
-11 | -0.9178 | 0.00832 | -0.0427 | -110.3125
-10.5 | -0.8807 | 0.00813 | -0.0387 | -108.3272
-10 | -0.8424 | 0.00791 | -0.0349 | -106.4981
-9.5 | -0.8059 | 0.00771 | -0.0306 | -104.5266
-9 | -0.7667 | 0.00757 | -0.0268 | -101.2814
-8.5 | -0.7333 | 0.00747 | -0.0217 | -98.166
-8 | -0.6905 | 0.00736 | -0.0186 | -93.8179
-7.5 | -0.6438 | 0.00722 | -0.0164 | -89.169
-7 | -0.5963 | 0.0071 | -0.0142 | -83.9859
-6.5 | -0.5478 | 0.00696 | -0.0123 | -78.7069
-6 | -0.4988 | 0.00688 | -0.0105 | -72.5
-5.5 | -0.449 | 0.00679 | -0.0088 | -66.1267
-5 | -0.3988 | 0.0067 | -0.0072 | -59.5224
-4.5 | -0.348 | 0.00661 | -0.0058 | -52.6475
-4 | -0.2969 | 0.00654 | -0.0044 | -45.3976
-3.5 | -0.2454 | 0.00648 | -0.003 | -37.8704
-3 | -0.1945 | 0.0064 | -0.0016 | -30.3906
-2.5 | -0.143 | 0.00634 | -0.0003 | -22.5552
-2 | -0.093 | 0.00621 | 0.0013 | -14.9758
-1.5 | -0.0455 | 0.00601 | 0.0034 | -7.5707
-1 | 0.0034 | 0.00581 | 0.0052 | 0.5852
-0.5 | 0.0542 | 0.00571 | 0.0067 | 9.4921
0 | 0.1051 | 0.00565 | 0.0081 | 18.6018
0.5 | 0.155 | 0.0055 | 0.0097 | 28.1818
1 | 0.2047 | 0.00543 | 0.0113 | 37.698
1.5 | 0.2554 | 0.00532 | 0.0128 | 48.0075
2 | 0.308 | 0.00536 | 0.0138 | 57.4627
2.5 | 0.3617 | 0.00539 | 0.0147 | 67.1058
3 | 0.4141 | 0.00547 | 0.0157 | 75.7038
3.5 | 0.4671 | 0.0055 | 0.0167 | 84.9273
4 | 0.5188 | 0.00559 | 0.0179 | 92.8086
4.5 | 0.5708 | 0.00566 | 0.019 | 100.8481
5 | 0.6213 | 0.00575 | 0.0204 | 108.0522
5.5 | 0.6714 | 0.00584 | 0.0219 | 114.9658
6 | 0.7195 | 0.00594 | 0.0237 | 121.1279
6.5 | 0.7682 | 0.00604 | 0.0255 | 127.1854
7 | 0.8134 | 0.00621 | 0.0279 | 130.9823
7.5 | 0.8595 | 0.0063 | 0.0301 | 136.4286
8 | 0.8996 | 0.00648 | 0.0336 | 138.8272
8.5 | 0.9322 | 0.00659 | 0.0386 | 141.4568
9 | 0.9699 | 0.00679 | 0.0425 | 142.8424
9.5 | 1.0009 | 0.00703 | 0.0477 | 142.3755
10 | 1.0342 | 0.00721 | 0.0523 | 143.4397

## 141. Re 18M Mach 0.25 (1)
BIGFOIL.COM POLAR EXPORT
NACA23118
NACA23118 |  |  |  | Cl Max: | 1.65 | at alpha= | 16 | deg
JavaFoil+Calcfoil stall+Eppler ext transition |  |  |  | L/D Max: | 113.798 | at alpha= | 6.5 | deg
Re: | 18000000 |  |  | Cd Min: | 0.00796 | at alpha= | 1 | deg
Mach: | 0.25 |  |  | Cl=0 at alpha= | -0.93077 | deg
|  |  |  | @ Cl=0.1, Cd= | 0.0083038
|  |  |  | @ Cl=0.4, Cd= | 0.0085395
|  |  |  | @ Cl=0.6, Cd= | 0.0083362
alpha (deg) | Cl | Cd | Cm | Cl/Cd
-20 | -1.051 | 0.10529 | 0.018 | -9.985
-19.5 | -1.1 | 0.08759 | 0.018 | -12.557
-19 | -1.148 | 0.07103 | 0.019 | -16.159
-18.5 | -1.19 | 0.05845 | 0.019 | -20.366
-18 | -1.229 | 0.04812 | 0.019 | -25.545
-17.5 | -1.266 | 0.03868 | 0.019 | -32.732
-17 | -1.296 | 0.03203 | 0.02 | -40.456
-16.5 | -1.319 | 0.02708 | 0.019 | -48.722
-16 | -1.336 | 0.02348 | 0.019 | -56.872
-15.5 | -1.346 | 0.02063 | 0.019 | -65.253
-15 | -1.349 | 0.01863 | 0.019 | -72.409
-14.5 | -1.346 | 0.01713 | 0.019 | -78.581
-14 | -1.335 | 0.01591 | 0.018 | -83.901
-13.5 | -1.318 | 0.01496 | 0.018 | -88.132
-13 | -1.297 | 0.01411 | 0.018 | -91.903
-12.5 | -1.27 | 0.01341 | 0.017 | -94.77
-12 | -1.24 | 0.01276 | 0.017 | -97.149
-11.5 | -1.206 | 0.01224 | 0.016 | -98.544
-11 | -1.168 | 0.01174 | 0.016 | -99.458
-10.5 | -1.126 | 0.01131 | 0.016 | -99.532
-10 | -1.081 | 0.0109 | 0.015 | -99.178
-9.5 | -1.033 | 0.01057 | 0.015 | -97.752
-9 | -0.983 | 0.01021 | 0.014 | -96.306
-8.5 | -0.931 | 0.00883 | 0.014 | -105.424
-8 | -0.876 | 0.00858 | 0.013 | -102.155
-7.5 | -0.82 | 0.0089 | 0.013 | -92.156
-7 | -0.763 | 0.00871 | 0.013 | -87.564
-6.5 | -0.704 | 0.00909 | 0.012 | -77.438
-6 | -0.644 | 0.0089 | 0.012 | -72.304
-5.5 | -0.583 | 0.00934 | 0.011 | -62.409
-5 | -0.521 | 0.00917 | 0.011 | -56.796
-4.5 | -0.458 | 0.00907 | 0.01 | -50.504
-4 | -0.395 | 0.00864 | 0.01 | -45.745
-3.5 | -0.331 | 0.00905 | 0.009 | -36.63
-3 | -0.267 | 0.00888 | 0.009 | -30.114
-2.5 | -0.203 | 0.0088 | 0.008 | -23.097
-2 | -0.139 | 0.00872 | 0.008 | -15.898
-1.5 | -0.074 | 0.00824 | 0.007 | -8.957
-1 | -0.009 | 0.00823 | 0.007 | -1.079
-0.5 | 0.056 | 0.00827 | 0.006 | 6.769
0 | 0.121 | 0.00832 | 0.006 | 14.519
0.5 | 0.185 | 0.00836 | 0.005 | 22.194
1 | 0.25 | 0.00796 | 0.005 | 31.412
1.5 | 0.314 | 0.00844 | 0.004 | 37.27
2 | 0.379 | 0.00851 | 0.004 | 44.482
2.5 | 0.443 | 0.0086 | 0.003 | 51.501
3 | 0.507 | 0.00818 | 0.003 | 61.894
3.5 | 0.57 | 0.00826 | 0.003 | 68.99
4 | 0.633 | 0.00842 | 0.002 | 75.22
4.5 | 0.696 | 0.00851 | 0.002 | 81.823
5 | 0.759 | 0.00826 | 0.001 | 91.852
5.5 | 0.821 | 0.00796 | 0.001 | 103.052
6 | 0.882 | 0.00818 | 0 | 107.795
6.5 | 0.943 | 0.00829 | 0 | 113.798
7 | 1.003 | 0.00945 | -0.001 | 106.136
7.5 | 1.062 | 0.00975 | -0.001 | 108.959
8 | 1.12 | 0.01005 | -0.002 | 111.432
8.5 | 1.176 | 0.01043 | -0.002 | 112.766
9 | 1.231 | 0.01122 | -0.003 | 109.727
9.5 | 1.284 | 0.01212 | -0.003 | 105.942
10 | 1.335 | 0.01266 | -0.004 | 105.426
10.5 | 1.383 | 0.01328 | -0.004 | 104.105
11 | 1.428 | 0.01401 | -0.005 | 101.904
11.5 | 1.469 | 0.01495 | -0.005 | 98.22
12 | 1.506 | 0.01609 | -0.005 | 93.614
12.5 | 1.539 | 0.0175 | -0.006 | 87.97
13 | 1.569 | 0.01923 | -0.006 | 81.578
13.5 | 1.593 | 0.02134 | -0.007 | 74.674
14 | 1.613 | 0.02388 | -0.007 | 67.563
14.5 | 1.629 | 0.02685 | -0.007 | 60.663
15 | 1.641 | 0.03024 | -0.008 | 54.255
15.5 | 1.648 | 0.03426 | -0.008 | 48.089
16 | 1.65 | 0.03869 | -0.008 | 42.64
16.5 | 1.648 | 0.04346 | -0.009 | 37.916
17 | 1.642 | 0.04879 | -0.009 | 33.65
17.5 | 1.631 | 0.05473 | -0.009 | 29.804
18 | 1.617 | 0.06098 | -0.009 | 26.519
18.5 | 1.598 | 0.06754 | -0.01 | 23.662
19 | 1.574 | 0.07443 | -0.01 | 21.14
19.5 | 1.544 | 0.08211 | -0.01 | 18.804
20 | 1.511 | 0.09019 | -0.01 | 16.752

## 142. Re 18M Mach 0.25 (2)
BIGFOIL.COM POLAR EXPORT
NACA23118
NACA23118 |  |  |  | Cl Max: | 1.7487 | at alpha= | 18 | deg
XFOIL ncrit=9 |  |  |  | L/D Max: | 146.267 | at alpha= | 10.5 | deg
Re: | 18000000 |  |  | Cd Min: | 0.06066 | at alpha= | 20 | deg
Mach: | 0.25 |  |  | Cl=0 at alpha= | -1.0439 | deg
|  |  |  | @ Cl=0.1, Cd= | 0.0056724
|  |  |  | @ Cl=0.4, Cd= | 0.0054913
|  |  |  | @ Cl=0.6, Cd= | 0.0057682
alpha (deg) | Cl | Cd | Cm | Cl/Cd
-20 | -1.7303 | 0.03296 | -0.0721 | -52.497
-19.5 | -1.7153 | 0.02953 | -0.0703 | -58.0867
-19 | -1.6971 | 0.02658 | -0.068 | -63.8488
-18.5 | -1.6774 | 0.02401 | -0.0651 | -69.8626
-18 | -1.6567 | 0.02191 | -0.0613 | -75.6139
-17.5 | -1.6335 | 0.02005 | -0.0574 | -81.4713
-16.5 | -1.5618 | 0.01658 | -0.0531 | -94.1978
-16 | -1.5175 | 0.0153 | -0.0515 | -99.183
-15.5 | -1.4717 | 0.01421 | -0.0497 | -103.5679
-15 | -1.4214 | 0.01332 | -0.0485 | -106.7117
-14.5 | -1.3844 | 0.01248 | -0.0445 | -110.9295
-14 | -1.344 | 0.01167 | -0.0411 | -115.1671
-13.5 | -1.2798 | 0.01093 | -0.0421 | -117.0906
-13 | -1.2223 | 0.0105 | -0.0415 | -116.4095
-12 | -1.006 | 0.00932 | -0.0612 | -107.9399
-11.5 | -0.9656 | 0.00902 | -0.0573 | -107.051
-11 | -0.9273 | 0.00871 | -0.0528 | -106.4638
-10.5 | -0.89 | 0.00844 | -0.0481 | -105.4502
-10 | -0.8497 | 0.00822 | -0.0439 | -103.3698
-9.5 | -0.8111 | 0.00798 | -0.0394 | -101.6416
-9 | -0.7715 | 0.00778 | -0.035 | -99.1645
-8.5 | -0.7318 | 0.00762 | -0.0306 | -96.0367
-8 | -0.6912 | 0.00743 | -0.0263 | -93.0283
-7.5 | -0.6525 | 0.00735 | -0.0216 | -88.7755
-7 | -0.6068 | 0.00721 | -0.0184 | -84.1609
-6.5 | -0.5573 | 0.00708 | -0.016 | -78.7147
-6 | -0.508 | 0.00698 | -0.0136 | -72.7794
-5.5 | -0.4576 | 0.00687 | -0.0114 | -66.6084
-5 | -0.4061 | 0.00678 | -0.0095 | -59.8968
-4.5 | -0.3541 | 0.00669 | -0.0077 | -52.9297
-4 | -0.3018 | 0.00661 | -0.006 | -45.6581
-3.5 | -0.2494 | 0.00653 | -0.0043 | -38.193
-3 | -0.1969 | 0.00646 | -0.0027 | -30.4799
-2.5 | -0.1443 | 0.0064 | -0.0011 | -22.5469
-2 | -0.0933 | 0.00627 | 0.0008 | -14.8804
-1.5 | -0.0447 | 0.00607 | 0.0031 | -7.3641
-1 | 0.0043 | 0.00587 | 0.0054 | 0.73254
-0.5 | 0.0564 | 0.00574 | 0.007 | 9.8258
0 | 0.108 | 0.00566 | 0.0087 | 19.0813
0.5 | 0.1595 | 0.00555 | 0.0105 | 28.7387
1 | 0.2107 | 0.00546 | 0.0123 | 38.5897
1.5 | 0.2628 | 0.00537 | 0.014 | 48.9385
2 | 0.3169 | 0.00542 | 0.0152 | 58.4686
2.5 | 0.3724 | 0.00545 | 0.0162 | 68.3303
3 | 0.4258 | 0.00553 | 0.0176 | 76.9982
3.5 | 0.4806 | 0.00557 | 0.0187 | 86.2837
4 | 0.5333 | 0.00567 | 0.0203 | 94.0564
4.5 | 0.5869 | 0.00574 | 0.0216 | 102.2474
5 | 0.638 | 0.00585 | 0.0235 | 109.0598
5.5 | 0.6896 | 0.00592 | 0.0253 | 116.4865
6 | 0.7379 | 0.00605 | 0.0278 | 121.9669
6.5 | 0.7875 | 0.00616 | 0.03 | 127.8409
7 | 0.8324 | 0.00633 | 0.0332 | 131.5008
7.5 | 0.8696 | 0.00641 | 0.0381 | 135.663
8 | 0.9087 | 0.00661 | 0.0424 | 137.4735
8.5 | 0.9448 | 0.00682 | 0.0474 | 138.5337
9 | 0.9853 | 0.00701 | 0.0514 | 140.5563
9.5 | 1.0201 | 0.0073 | 0.0564 | 139.7397
10 | 1.0625 | 0.00756 | 0.0598 | 140.5423
10.5 | 1.2184 | 0.00833 | 0.0394 | 146.2665
11 | 1.2746 | 0.00881 | 0.0398 | 144.6765
11.5 | 1.3275 | 0.00934 | 0.0408 | 142.1306
12 | 1.3775 | 0.00999 | 0.0423 | 137.8879
12.5 | 1.429 | 0.01073 | 0.0432 | 133.178
13 | 1.4551 | 0.01147 | 0.049 | 126.8614
13.5 | 1.5036 | 0.01242 | 0.05 | 121.0628
14 | 1.5493 | 0.01354 | 0.051 | 114.4239
14.5 | 1.5947 | 0.01473 | 0.0519 | 108.2621
15 | 1.6355 | 0.01626 | 0.0529 | 100.5843
15.5 | 1.6713 | 0.01819 | 0.0539 | 91.8802
16 | 1.7088 | 0.02024 | 0.0542 | 84.4269
16.5 | 1.7261 | 0.02286 | 0.0568 | 75.5074
17 | 1.7399 | 0.0257 | 0.0594 | 67.7004
17.5 | 1.7451 | 0.02947 | 0.0615 | 59.2162
18 | 1.7487 | 0.03364 | 0.063 | 51.9828
18.5 | 1.7387 | 0.03923 | 0.0637 | 44.3207
19 | 1.7284 | 0.04511 | 0.0638 | 38.3152
19.5 | 1.7071 | 0.0522 | 0.0632 | 32.7031
20 | 1.6729 | 0.06066 | 0.0619 | 27.5783

## 143. Re 18M Mach 0.50 (1)
BIGFOIL.COM POLAR EXPORT
NACA23118
NACA23118 |  |  |  | Cl Max: | 1.377 | at alpha= | 10.5 | deg
JavaFoil+Calcfoil stall+Eppler ext transition |  |  |  | L/D Max: | 97.92 | at alpha= | 7 | deg
Re: | 18000000 |  |  | Cd Min: | 0.00768 | at alpha= | 0 | deg
Mach: | 0.5 |  |  | Cl=0 at alpha= | -0.93056 | deg
|  |  |  | @ Cl=0.1, Cd= | 0.0078766
|  |  |  | @ Cl=0.4, Cd= | 0.0080461
|  |  |  | @ Cl=0.6, Cd= | 0.0078387
alpha (deg) | Cl | Cd | Cm | Cl/Cd
-20 | -1.071 | 0.20896 | 0.016 | -5.125
-19.5 | -1.047 | 0.17495 | 0.016 | -5.987
-19 | -1.015 | 0.19091 | 0.015 | -5.318
-18.5 | -0.991 | 0.16433 | 0.015 | -6.029
-18 | -0.968 | 0.14182 | 0.016 | -6.826
-17.5 | -0.934 | 0.1509 | 0.014 | -6.192
-17 | -0.911 | 0.1319 | 0.015 | -6.907
-16.5 | -0.878 | 0.13912 | 0.014 | -6.312
-16 | -0.856 | 0.11646 | 0.014 | -7.352
-15.5 | -0.823 | 0.12152 | 0.013 | -6.771
-15 | -0.801 | 0.1047 | 0.014 | -7.649
-14.5 | -0.769 | 0.10335 | 0.013 | -7.441
-14 | -0.767 | 0.07556 | 0.015 | -10.151
-13.5 | -0.758 | 0.05819 | 0.016 | -13.029
-13 | -0.693 | 0.07904 | 0.013 | -8.764
-12.5 | -0.775 | 0.02067 | 0.019 | -37.503
-12 | -0.736 | 0.02208 | 0.018 | -33.341
-11.5 | -0.695 | 0.02412 | 0.017 | -28.809
-11 | -0.663 | 0.02332 | 0.017 | -28.433
-10.5 | -0.843 | 0.01849 | 0.017 | -45.576
-10 | -0.991 | 0.01508 | 0.017 | -65.714
-9.5 | -1.013 | 0.0136 | 0.016 | -74.463
-9 | -1.002 | 0.01265 | 0.016 | -79.186
-8.5 | -0.973 | 0.01192 | 0.015 | -81.627
-8 | -0.932 | 0.01127 | 0.015 | -82.727
-7.5 | -0.884 | 0.01078 | 0.014 | -82.014
-7 | -0.829 | 0.01035 | 0.014 | -80.149
-6.5 | -0.77 | 0.01 | 0.013 | -77.054
-6 | -0.708 | 0.00968 | 0.013 | -73.16
-5.5 | -0.643 | 0.00835 | 0.012 | -77.088
-5 | -0.577 | 0.00869 | 0.012 | -66.359
-4.5 | -0.509 | 0.00854 | 0.011 | -59.518
-4 | -0.439 | 0.00898 | 0.011 | -48.918
-3.5 | -0.369 | 0.00887 | 0.01 | -41.596
-3 | -0.298 | 0.00874 | 0.01 | -34.12
-2.5 | -0.227 | 0.00865 | 0.009 | -26.189
-2 | -0.155 | 0.00853 | 0.009 | -18.133
-1.5 | -0.082 | 0.00801 | 0.008 | -10.28
-1 | -0.01 | 0.00804 | 0.008 | -1.233
-0.5 | 0.062 | 0.00809 | 0.007 | 7.722
0 | 0.135 | 0.00768 | 0.007 | 17.545
0.5 | 0.207 | 0.00772 | 0.006 | 26.771
1 | 0.279 | 0.00826 | 0.006 | 33.729
1.5 | 0.35 | 0.00831 | 0.005 | 42.158
2 | 0.422 | 0.00793 | 0.004 | 53.126
2.5 | 0.493 | 0.00808 | 0.004 | 60.97
3 | 0.563 | 0.00777 | 0.003 | 72.438
3.5 | 0.633 | 0.0079 | 0.003 | 80.168
4 | 0.703 | 0.00768 | 0.002 | 91.502
4.5 | 0.771 | 0.00884 | 0.002 | 87.215
5 | 0.839 | 0.00945 | 0.001 | 88.736
5.5 | 0.906 | 0.00976 | 0.001 | 92.753
6 | 0.971 | 0.01016 | 0 | 95.583
6.5 | 1.035 | 0.01066 | 0 | 97.075
7 | 1.096 | 0.01119 | -0.001 | 97.92
7.5 | 1.155 | 0.01184 | -0.002 | 97.532
8 | 1.209 | 0.01271 | -0.002 | 95.137
8.5 | 1.26 | 0.01376 | -0.003 | 91.521
9 | 1.304 | 0.01539 | -0.003 | 84.714
9.5 | 1.339 | 0.01721 | -0.004 | 77.829
10 | 1.365 | 0.01979 | -0.004 | 68.956
10.5 | 1.377 | 0.02372 | -0.004 | 58.067
11 | 1.375 | 0.02872 | -0.005 | 47.858
11.5 | 1.349 | 0.0354 | -0.005 | 38.108
12 | 1.286 | 0.04484 | -0.005 | 28.684
12.5 | 1.102 | 0.05968 | -0.006 | 18.473
13 | 0.85 | 0.06749 | -0.006 | 12.593
13.5 | 0.862 | 0.08526 | -0.006 | 10.107
14 | 0.873 | 0.11063 | -0.006 | 7.892
14.5 | 0.894 | 0.1314 | -0.006 | 6.8
15 | 0.919 | 0.14695 | -0.006 | 6.254
15.5 | 0.946 | 0.16234 | -0.006 | 5.827

## 144. Re 18M Mach 0.50 (2)
BIGFOIL.COM POLAR EXPORT
NACA23118
NACA23118 |  |  |  | Cl Max: | 1.7154 | at alpha= | 14.5 | deg
XFOIL ncrit=9 |  |  |  | L/D Max: | 136.117 | at alpha= | 9 | deg
Re: | 18000000 |  |  | Cd Min: | 0.14578 | at alpha= | 19.5 | deg
Mach: | 0.5 |  |  | Cl=0 at alpha= | -1.1099 | deg
|  |  |  | @ Cl=0.1, Cd= | 0.00585
|  |  |  | @ Cl=0.4, Cd= | 0.0057697
|  |  |  | @ Cl=0.6, Cd= | 0.0060507
alpha (deg) | Cl | Cd | Cm | Cl/Cd
-14 | -1.2071 | 0.03608 | -0.0975 | -33.4562
-13.5 | -1.2398 | 0.02863 | -0.0956 | -43.3042
-12.5 | -1.2661 | 0.01693 | -0.0878 | -74.7844
-11 | -1.0094 | 0.01137 | -0.0914 | -88.7775
-10.5 | -0.9437 | 0.01061 | -0.0883 | -88.9444
-10 | -0.8907 | 0.01002 | -0.083 | -88.8922
-9.5 | -0.845 | 0.00949 | -0.0766 | -89.0411
-9 | -0.7996 | 0.00908 | -0.0701 | -88.0617
-8.5 | -0.7529 | 0.00871 | -0.0639 | -86.4409
-8 | -0.7057 | 0.00838 | -0.0578 | -84.2124
-7.5 | -0.6573 | 0.00809 | -0.0521 | -81.2485
-7 | -0.6088 | 0.00782 | -0.0465 | -77.8517
-6.5 | -0.5594 | 0.00758 | -0.0411 | -73.7995
-6 | -0.5099 | 0.00738 | -0.0359 | -69.0921
-5.5 | -0.4617 | 0.00719 | -0.0305 | -64.2142
-5 | -0.4138 | 0.00708 | -0.0251 | -58.4463
-4.5 | -0.3694 | 0.00705 | -0.0192 | -52.3972
-4 | -0.315 | 0.00694 | -0.0153 | -45.389
-3.5 | -0.2595 | 0.00686 | -0.0119 | -37.828
-2.5 | -0.1464 | 0.00672 | -0.0056 | -21.7857
-2 | -0.0905 | 0.00662 | -0.0024 | -13.6707
-1.5 | -0.0387 | 0.0064 | 0.0014 | -6.0469
-1 | 0.0109 | 0.00608 | 0.0056 | 1.7928
-0.5 | 0.0643 | 0.0059 | 0.0091 | 10.8983
0 | 0.1214 | 0.00582 | 0.0119 | 20.8591
0.5 | 0.1795 | 0.00575 | 0.0146 | 31.2174
1 | 0.2369 | 0.00568 | 0.0174 | 41.7077
1.5 | 0.2942 | 0.00565 | 0.0202 | 52.0708
2 | 0.3556 | 0.00571 | 0.0223 | 62.2767
2.5 | 0.4151 | 0.00579 | 0.0249 | 71.6926
3 | 0.4752 | 0.00584 | 0.0274 | 81.3699
3.5 | 0.5324 | 0.00597 | 0.0306 | 89.1792
4 | 0.5901 | 0.00603 | 0.0338 | 97.8607
4.5 | 0.6378 | 0.00613 | 0.039 | 104.0457
5 | 0.6867 | 0.00621 | 0.0443 | 110.5797
5.5 | 0.7345 | 0.00643 | 0.0496 | 114.2302
6 | 0.7845 | 0.00657 | 0.0547 | 119.4064
6.5 | 0.8324 | 0.00683 | 0.0602 | 121.8741
7 | 0.8837 | 0.00703 | 0.0652 | 125.7041
7.5 | 0.9315 | 0.00738 | 0.0708 | 126.2195
8 | 0.988 | 0.0077 | 0.0748 | 128.3117
8.5 | 1.0776 | 0.00818 | 0.0727 | 131.7359
9 | 1.206 | 0.00886 | 0.064 | 136.1174
9.5 | 1.2746 | 0.00951 | 0.0663 | 134.0273
10 | 1.3345 | 0.0103 | 0.0699 | 129.5631
10.5 | 1.3889 | 0.01126 | 0.0743 | 123.3481
11.5 | 1.5017 | 0.01412 | 0.0813 | 106.3527
12 | 1.5297 | 0.01598 | 0.0883 | 95.7259
12.5 | 1.5804 | 0.01837 | 0.0907 | 86.0316
13 | 1.6254 | 0.02134 | 0.0926 | 76.1668
13.5 | 1.6644 | 0.025 | 0.0939 | 66.576
14 | 1.6991 | 0.02941 | 0.0941 | 57.7729
14.5 | 1.7154 | 0.03527 | 0.0932 | 48.6362
15.5 | 1.6712 | 0.05054 | 0.0916 | 33.0669
16 | 1.6171 | 0.06019 | 0.0894 | 26.8666
16.5 | 1.5402 | 0.07204 | 0.0845 | 21.3798
17 | 1.454 | 0.08531 | 0.0778 | 17.0437
17.5 | 1.3675 | 0.0994 | 0.0697 | 13.7575
18.5 | 1.2526 | 0.12441 | 0.055 | 10.0683
19 | 1.2132 | 0.13579 | 0.0481 | 8.9344
19.5 | 1.1898 | 0.14578 | 0.0423 | 8.1616

## 145. Re 20M Mach 0.00 (1)
BIGFOIL.COM POLAR EXPORT
NACA23118
NACA23118 |  |  |  | Cl Max: | 1.758 | at alpha= | 18.5 | deg
JavaFoil+Calcfoil stall+Eppler ext transition |  |  |  | L/D Max: | 124.53 | at alpha= | 7.5 | deg
Re: | 20000000 |  |  | Cd Min: | 0.00793 | at alpha= | -1 | deg
Mach: | 0 |  |  | Cl=0 at alpha= | -0.92857 | deg
|  |  |  | @ Cl=0.1, Cd= | 0.0083951
|  |  |  | @ Cl=0.4, Cd= | 0.0084911
|  |  |  | @ Cl=0.6, Cd= | 0.0085256
alpha (deg) | Cl | Cd | Cm | Cl/Cd
-20 | -1.447 | 0.04113 | 0.021 | -35.172
-19.5 | -1.46 | 0.03557 | 0.021 | -41.046
-19 | -1.469 | 0.03159 | 0.02 | -46.483
-18.5 | -1.476 | 0.02758 | 0.02 | -53.533
-18 | -1.48 | 0.02466 | 0.02 | -59.988
-17.5 | -1.479 | 0.02229 | 0.02 | -66.359
-17 | -1.476 | 0.02029 | 0.02 | -72.75
-16.5 | -1.469 | 0.01856 | 0.019 | -79.141
-16 | -1.458 | 0.01719 | 0.019 | -84.794
-15.5 | -1.443 | 0.01608 | 0.019 | -89.773
-15 | -1.425 | 0.01515 | 0.019 | -94.044
-14.5 | -1.403 | 0.01435 | 0.018 | -97.758
-14 | -1.376 | 0.01369 | 0.018 | -100.542
-13.5 | -1.347 | 0.01308 | 0.017 | -102.933
-13 | -1.314 | 0.01253 | 0.017 | -104.832
-12.5 | -1.279 | 0.01206 | 0.017 | -106.001
-12 | -1.24 | 0.0116 | 0.016 | -106.951
-11.5 | -1.2 | 0.01117 | 0.016 | -107.359
-11 | -1.157 | 0.01082 | 0.016 | -106.865
-10.5 | -1.111 | 0.01048 | 0.015 | -106.051
-10 | -1.064 | 0.01017 | 0.015 | -104.614
-9.5 | -1.014 | 0.00874 | 0.014 | -116.004
-9 | -0.962 | 0.00852 | 0.014 | -112.951
-8.5 | -0.909 | 0.00885 | 0.013 | -102.741
-8 | -0.855 | 0.00863 | 0.013 | -99.011
-7.5 | -0.799 | 0.00897 | 0.013 | -89.045
-7 | -0.742 | 0.00882 | 0.012 | -84.135
-6.5 | -0.684 | 0.00922 | 0.012 | -74.221
-6 | -0.625 | 0.00905 | 0.011 | -69.063
-5.5 | -0.566 | 0.00893 | 0.011 | -63.316
-5 | -0.505 | 0.00887 | 0.01 | -56.986
-4.5 | -0.444 | 0.00933 | 0.01 | -47.628
-4 | -0.383 | 0.00927 | 0.009 | -41.334
-3.5 | -0.321 | 0.00916 | 0.009 | -35.079
-3 | -0.259 | 0.00902 | 0.009 | -28.733
-2.5 | -0.197 | 0.00952 | 0.008 | -20.669
-2 | -0.134 | 0.00947 | 0.008 | -14.179
-1.5 | -0.071 | 0.00796 | 0.007 | -8.977
-1 | -0.009 | 0.00793 | 0.007 | -1.084
-0.5 | 0.054 | 0.00803 | 0.006 | 6.751
0 | 0.117 | 0.00853 | 0.006 | 13.709
0.5 | 0.18 | 0.00854 | 0.005 | 21.046
1 | 0.242 | 0.00857 | 0.005 | 28.272
1.5 | 0.305 | 0.00866 | 0.004 | 35.177
2 | 0.367 | 0.00872 | 0.004 | 42.078
2.5 | 0.429 | 0.00829 | 0.003 | 51.771
3 | 0.491 | 0.00835 | 0.003 | 58.785
3.5 | 0.553 | 0.00841 | 0.002 | 65.721
4 | 0.614 | 0.00856 | 0.002 | 71.764
4.5 | 0.675 | 0.00821 | 0.001 | 82.27
5 | 0.736 | 0.00875 | 0.001 | 84.182
5.5 | 0.797 | 0.00893 | 0.001 | 89.222
6 | 0.857 | 0.00858 | 0 | 99.852
6.5 | 0.916 | 0.0083 | 0 | 110.345
7 | 0.975 | 0.0085 | -0.001 | 114.64
7.5 | 1.033 | 0.0083 | -0.001 | 124.53
8 | 1.09 | 0.00947 | -0.002 | 115.117
8.5 | 1.147 | 0.01013 | -0.002 | 113.2
9 | 1.202 | 0.01047 | -0.003 | 114.733
9.5 | 1.255 | 0.01131 | -0.003 | 110.944
10 | 1.307 | 0.01166 | -0.004 | 112.085
10.5 | 1.357 | 0.0121 | -0.004 | 112.174
11 | 1.405 | 0.0126 | -0.004 | 111.489
11.5 | 1.45 | 0.01321 | -0.005 | 109.725
12 | 1.493 | 0.01394 | -0.005 | 107.099
12.5 | 1.532 | 0.01481 | -0.006 | 103.425
13 | 1.569 | 0.01592 | -0.006 | 98.548
13.5 | 1.602 | 0.01712 | -0.007 | 93.567
14 | 1.632 | 0.01863 | -0.007 | 87.583
14.5 | 1.658 | 0.02043 | -0.007 | 81.156
15 | 1.681 | 0.02251 | -0.008 | 74.681
15.5 | 1.701 | 0.025 | -0.008 | 68.065
16 | 1.718 | 0.02784 | -0.008 | 61.695
16.5 | 1.731 | 0.03096 | -0.009 | 55.907
17 | 1.742 | 0.03442 | -0.009 | 50.616
17.5 | 1.75 | 0.03844 | -0.009 | 45.518
18 | 1.755 | 0.04268 | -0.009 | 41.129
18.5 | 1.758 | 0.04732 | -0.01 | 37.149
19 | 1.757 | 0.05211 | -0.01 | 33.715
19.5 | 1.754 | 0.05708 | -0.01 | 30.73
20 | 1.748 | 0.06281 | -0.011 | 27.83

## 146. Re 20M Mach 0.00 (2)
BIGFOIL.COM POLAR EXPORT
NACA23118
NACA23118 |  |  |  | Cl Max: | 1.0651 | at alpha= | 10.5 | deg
XFOIL ncrit=9 |  |  |  | L/D Max: | 145.152 | at alpha= | 9.5 | deg
Re: | 20000000 |  |  | Cd Min: | 0.0091 | at alpha= | -13 | deg
Mach: | 0 |  |  | Cl=0 at alpha= | -1.0428 | deg
|  |  |  | @ Cl=0.1, Cd= | 0.0056385
|  |  |  | @ Cl=0.4, Cd= | 0.0053991
|  |  |  | @ Cl=0.6, Cd= | 0.0056593
alpha (deg) | Cl | Cd | Cm | Cl/Cd
-13 | -1.0688 | 0.0091 | -0.0546 | -117.4505
-12.5 | -1.0296 | 0.00886 | -0.0516 | -116.2077
-12 | -0.9946 | 0.00866 | -0.0476 | -114.8499
-11.5 | -0.9582 | 0.00842 | -0.0437 | -113.8005
-11 | -0.9235 | 0.00816 | -0.0394 | -113.174
-10.5 | -0.8851 | 0.00798 | -0.0358 | -110.9148
-10 | -0.8475 | 0.00778 | -0.0319 | -108.9332
-9.5 | -0.8104 | 0.00758 | -0.0279 | -106.9129
-9 | -0.7738 | 0.00748 | -0.0237 | -103.4492
-8.5 | -0.7377 | 0.00739 | -0.0193 | -99.8241
-8 | -0.6926 | 0.00726 | -0.0169 | -95.3994
-7.5 | -0.6453 | 0.00714 | -0.0148 | -90.3782
-7 | -0.5977 | 0.007 | -0.0129 | -85.3857
-6.5 | -0.5488 | 0.00688 | -0.0111 | -79.7674
-6 | -0.4994 | 0.00679 | -0.0095 | -73.5493
-5.5 | -0.4496 | 0.00668 | -0.0079 | -67.3054
-5 | -0.3991 | 0.0066 | -0.0065 | -60.4697
-4.5 | -0.3482 | 0.00652 | -0.0052 | -53.4049
-4 | -0.2972 | 0.00646 | -0.0039 | -46.0062
-3.5 | -0.246 | 0.00639 | -0.0026 | -38.4977
-3 | -0.1948 | 0.00633 | -0.0013 | -30.7741
-2.5 | -0.1432 | 0.00626 | -0.0001 | -22.8754
-2 | -0.0926 | 0.00616 | 0.0013 | -15.0325
-1.5 | -0.0438 | 0.006 | 0.0031 | -7.3
-1 | 0.0041 | 0.00582 | 0.005 | 0.70447
-0.5 | 0.0549 | 0.0057 | 0.0064 | 9.6316
0 | 0.1062 | 0.00563 | 0.0076 | 18.8632
0.5 | 0.1557 | 0.00549 | 0.0092 | 28.3607
1 | 0.2055 | 0.00539 | 0.0108 | 38.1262
1.5 | 0.2559 | 0.00529 | 0.0122 | 48.3743
2 | 0.3075 | 0.00531 | 0.0134 | 57.9096
2.5 | 0.361 | 0.00534 | 0.0141 | 67.603
3 | 0.4138 | 0.00542 | 0.015 | 76.3469
3.5 | 0.4669 | 0.00545 | 0.0159 | 85.6697
4 | 0.5182 | 0.00556 | 0.017 | 93.2014
4.5 | 0.5707 | 0.0056 | 0.018 | 101.9107
5 | 0.6201 | 0.0057 | 0.0195 | 108.7895
5.5 | 0.671 | 0.00577 | 0.0207 | 116.2912
6 | 0.719 | 0.0059 | 0.0225 | 121.8644
6.5 | 0.768 | 0.00599 | 0.024 | 128.2137
7 | 0.8138 | 0.00613 | 0.0262 | 132.7569
7.5 | 0.8589 | 0.00627 | 0.0285 | 136.9856
8 | 0.9037 | 0.00642 | 0.0308 | 140.7632
8.5 | 0.9357 | 0.00656 | 0.0358 | 142.6372
9 | 0.9717 | 0.00675 | 0.0399 | 143.9556
9.5 | 1.0059 | 0.00693 | 0.0444 | 145.1515
10 | 1.037 | 0.00717 | 0.0493 | 144.6304
10.5 | 1.0651 | 0.00739 | 0.0548 | 144.1272

## 147. Re 20M Mach 0.10 (1)
BIGFOIL.COM POLAR EXPORT
NACA23118
NACA23118 |  |  |  | Cl Max: | 1.74 | at alpha= | 18 | deg
JavaFoil+Calcfoil stall+Eppler ext transition |  |  |  | L/D Max: | 124.378 | at alpha= | 7.5 | deg
Re: | 20000000 |  |  | Cd Min: | 0.00798 | at alpha= | -1 | deg
Mach: | 0.1 |  |  | Cl=0 at alpha= | -0.92969 | deg
|  |  |  | @ Cl=0.1, Cd= | 0.0081157
|  |  |  | @ Cl=0.4, Cd= | 0.0085
|  |  |  | @ Cl=0.6, Cd= | 0.0085626
alpha (deg) | Cl | Cd | Cm | Cl/Cd
-20 | -1.404 | 0.04592 | 0.02 | -30.582
-19.5 | -1.421 | 0.03949 | 0.02 | -35.989
-19 | -1.436 | 0.03401 | 0.02 | -42.226
-18.5 | -1.447 | 0.02982 | 0.02 | -48.506
-18 | -1.454 | 0.02623 | 0.02 | -55.448
-17.5 | -1.458 | 0.02349 | 0.02 | -62.053
-17 | -1.458 | 0.02108 | 0.02 | -69.157
-16.5 | -1.454 | 0.01934 | 0.019 | -75.158
-16 | -1.446 | 0.01779 | 0.019 | -81.24
-15.5 | -1.434 | 0.01656 | 0.019 | -86.581
-15 | -1.418 | 0.01549 | 0.019 | -91.541
-14.5 | -1.397 | 0.01466 | 0.018 | -95.324
-14 | -1.373 | 0.01392 | 0.018 | -98.627
-13.5 | -1.345 | 0.01328 | 0.018 | -101.276
-13 | -1.313 | 0.01273 | 0.017 | -103.139
-12.5 | -1.279 | 0.01221 | 0.017 | -104.773
-12 | -1.241 | 0.01173 | 0.016 | -105.794
-11.5 | -1.202 | 0.01129 | 0.016 | -106.428
-11 | -1.159 | 0.01094 | 0.016 | -105.902
-10.5 | -1.114 | 0.0106 | 0.015 | -105.138
-10 | -1.067 | 0.01027 | 0.015 | -103.854
-9.5 | -1.017 | 0.00994 | 0.014 | -102.264
-9 | -0.966 | 0.0086 | 0.014 | -112.292
-8.5 | -0.913 | 0.00888 | 0.014 | -102.722
-8 | -0.858 | 0.0087 | 0.013 | -98.628
-7.5 | -0.802 | 0.00907 | 0.013 | -88.494
-7 | -0.745 | 0.00886 | 0.012 | -84.092
-6.5 | -0.687 | 0.00873 | 0.012 | -78.699
-6 | -0.628 | 0.00912 | 0.011 | -68.859
-5.5 | -0.568 | 0.00896 | 0.011 | -63.451
-5 | -0.508 | 0.00886 | 0.01 | -57.278
-4.5 | -0.447 | 0.00937 | 0.01 | -47.634
-4 | -0.385 | 0.00927 | 0.009 | -41.518
-3.5 | -0.323 | 0.00919 | 0.009 | -35.115
-3 | -0.26 | 0.0091 | 0.009 | -28.62
-2.5 | -0.198 | 0.00904 | 0.008 | -21.887
-2 | -0.135 | 0.00945 | 0.008 | -14.271
-1.5 | -0.072 | 0.00802 | 0.007 | -8.96
-1 | -0.009 | 0.00798 | 0.007 | -1.083
-0.5 | 0.055 | 0.00808 | 0.006 | 6.743
0 | 0.118 | 0.00813 | 0.006 | 14.467
0.5 | 0.181 | 0.00868 | 0.005 | 20.809
1 | 0.243 | 0.00871 | 0.005 | 27.96
1.5 | 0.306 | 0.0088 | 0.004 | 34.813
2 | 0.369 | 0.00874 | 0.004 | 42.21
2.5 | 0.431 | 0.00826 | 0.003 | 52.214
3 | 0.493 | 0.00837 | 0.003 | 58.944
3.5 | 0.555 | 0.00849 | 0.002 | 65.417
4 | 0.617 | 0.00859 | 0.002 | 71.823
4.5 | 0.679 | 0.00825 | 0.001 | 82.284
5 | 0.74 | 0.00843 | 0.001 | 87.771
5.5 | 0.8 | 0.00846 | 0.001 | 94.632
6 | 0.861 | 0.00861 | 0 | 99.905
6.5 | 0.92 | 0.00834 | 0 | 110.302
7 | 0.979 | 0.00856 | -0.001 | 114.36
7.5 | 1.038 | 0.00834 | -0.001 | 124.378
8 | 1.095 | 0.00957 | -0.002 | 114.461
8.5 | 1.151 | 0.00988 | -0.002 | 116.568
9 | 1.206 | 0.01056 | -0.003 | 114.242
9.5 | 1.26 | 0.01142 | -0.003 | 110.294
10 | 1.312 | 0.01179 | -0.004 | 111.255
10.5 | 1.361 | 0.01225 | -0.004 | 111.116
11 | 1.409 | 0.01278 | -0.004 | 110.256
11.5 | 1.454 | 0.01343 | -0.005 | 108.252
12 | 1.496 | 0.0142 | -0.005 | 105.357
12.5 | 1.534 | 0.01513 | -0.006 | 101.415
13 | 1.57 | 0.01627 | -0.006 | 96.5
13.5 | 1.602 | 0.01761 | -0.007 | 91.003
14 | 1.631 | 0.01923 | -0.007 | 84.809
14.5 | 1.656 | 0.02116 | -0.007 | 78.233
15 | 1.678 | 0.02341 | -0.008 | 71.653
15.5 | 1.696 | 0.02608 | -0.008 | 65.043
16 | 1.71 | 0.02912 | -0.008 | 58.743
16.5 | 1.722 | 0.03245 | -0.009 | 53.062
17 | 1.731 | 0.03614 | -0.009 | 47.9
17.5 | 1.737 | 0.0404 | -0.009 | 42.98
18 | 1.74 | 0.04489 | -0.009 | 38.761
18.5 | 1.74 | 0.04969 | -0.01 | 35.02
19 | 1.737 | 0.05485 | -0.01 | 31.661
19.5 | 1.731 | 0.06024 | -0.01 | 28.726
20 | 1.722 | 0.06614 | -0.011 | 26.032

## 148. Re 20M Mach 0.10 (2)
BIGFOIL.COM POLAR EXPORT
NACA23118
NACA23118 |  |  |  | Cl Max: | 1.0694 | at alpha= | 10.5 | deg
XFOIL ncrit=9 |  |  |  | L/D Max: | 144.484 | at alpha= | 9.5 | deg
Re: | 20000000 |  |  | Cd Min: | 0.00925 | at alpha= | -13 | deg
Mach: | 0.1 |  |  | Cl=0 at alpha= | -1.0457 | deg
|  |  |  | @ Cl=0.1, Cd= | 0.0056392
|  |  |  | @ Cl=0.4, Cd= | 0.0054088
|  |  |  | @ Cl=0.6, Cd= | 0.005673
alpha (deg) | Cl | Cd | Cm | Cl/Cd
-13 | -1.0795 | 0.00925 | -0.0551 | -116.7027
-12.5 | -1.0332 | 0.00895 | -0.0535 | -115.4413
-12 | -0.9963 | 0.00874 | -0.0497 | -113.9931
-11.5 | -0.9602 | 0.00849 | -0.0456 | -113.0978
-11 | -0.9247 | 0.00822 | -0.0414 | -112.4939
-10.5 | -0.8871 | 0.00803 | -0.0375 | -110.4732
-10 | -0.8481 | 0.00783 | -0.0337 | -108.3142
-9.5 | -0.8116 | 0.00763 | -0.0295 | -106.3696
-9 | -0.7734 | 0.00749 | -0.0255 | -103.2577
-8.5 | -0.7393 | 0.00742 | -0.0205 | -99.6361
-8 | -0.6949 | 0.00729 | -0.0178 | -95.3224
-7.5 | -0.6474 | 0.00716 | -0.0157 | -90.419
-7 | -0.5999 | 0.00702 | -0.0135 | -85.4558
-6.5 | -0.5507 | 0.0069 | -0.0118 | -79.8116
-6 | -0.5013 | 0.0068 | -0.01 | -73.7206
-5.5 | -0.4513 | 0.0067 | -0.0084 | -67.3582
-5 | -0.4005 | 0.00662 | -0.0069 | -60.4985
-4.5 | -0.3494 | 0.00653 | -0.0055 | -53.5069
-4 | -0.2982 | 0.00647 | -0.0041 | -46.0896
-3.5 | -0.2468 | 0.0064 | -0.0028 | -38.5625
-3 | -0.1953 | 0.00634 | -0.0015 | -30.8044
-2.5 | -0.1436 | 0.00627 | -0.0002 | -22.9027
-2 | -0.0926 | 0.00617 | 0.0012 | -15.0081
-1.5 | -0.0437 | 0.00601 | 0.003 | -7.2712
-1 | 0.0044 | 0.00582 | 0.005 | 0.75601
-0.5 | 0.0553 | 0.0057 | 0.0064 | 9.7018
0 | 0.1068 | 0.00563 | 0.0077 | 18.9698
0.5 | 0.1565 | 0.0055 | 0.0094 | 28.4545
1 | 0.2066 | 0.00539 | 0.011 | 38.3302
1.5 | 0.2572 | 0.0053 | 0.0124 | 48.5283
2 | 0.3092 | 0.00531 | 0.0136 | 58.2298
2.5 | 0.363 | 0.00536 | 0.0144 | 67.7239
3 | 0.4161 | 0.00543 | 0.0153 | 76.6298
3.5 | 0.4694 | 0.00546 | 0.0162 | 85.9707
4 | 0.5209 | 0.00557 | 0.0174 | 93.5189
4.5 | 0.5737 | 0.00562 | 0.0184 | 102.0819
5 | 0.6233 | 0.00572 | 0.02 | 108.9685
5.5 | 0.6744 | 0.00579 | 0.0213 | 116.4767
6 | 0.7226 | 0.00592 | 0.0231 | 122.0608
6.5 | 0.7717 | 0.00601 | 0.0248 | 128.4027
7 | 0.8176 | 0.00615 | 0.027 | 132.9431
7.5 | 0.8627 | 0.00629 | 0.0295 | 137.1542
8 | 0.9072 | 0.00644 | 0.032 | 140.8696
8.5 | 0.9373 | 0.00658 | 0.0376 | 142.4468
9 | 0.9748 | 0.00679 | 0.0415 | 143.5641
9.5 | 1.0085 | 0.00698 | 0.0461 | 144.4842
10 | 1.0408 | 0.00722 | 0.0509 | 144.1551
10.5 | 1.0694 | 0.00745 | 0.0564 | 143.5436

## 149. Re 20M Mach 0.25 (1)
BIGFOIL.COM POLAR EXPORT
NACA23118
NACA23118 |  |  |  | Cl Max: | 1.652 | at alpha= | 16 | deg
JavaFoil+Calcfoil stall+Eppler ext transition |  |  |  | L/D Max: | 114.595 | at alpha= | 6.5 | deg
Re: | 20000000 |  |  | Cd Min: | 0.00815 | at alpha= | -1 | deg
Mach: | 0.25 |  |  | Cl=0 at alpha= | -0.93077 | deg
|  |  |  | @ Cl=0.1, Cd= | 0.0082503
|  |  |  | @ Cl=0.4, Cd= | 0.0084495
|  |  |  | @ Cl=0.6, Cd= | 0.0082414
alpha (deg) | Cl | Cd | Cm | Cl/Cd
-20 | -1.053 | 0.10367 | 0.018 | -10.156
-19.5 | -1.102 | 0.08604 | 0.019 | -12.804
-19 | -1.149 | 0.06984 | 0.019 | -16.458
-18.5 | -1.193 | 0.0568 | 0.019 | -21.006
-18 | -1.233 | 0.04629 | 0.019 | -26.629
-17.5 | -1.269 | 0.03734 | 0.02 | -33.995
-17 | -1.298 | 0.03125 | 0.02 | -41.534
-16.5 | -1.322 | 0.02627 | 0.019 | -50.325
-16 | -1.337 | 0.02297 | 0.019 | -58.228
-15.5 | -1.348 | 0.02021 | 0.019 | -66.679
-15 | -1.351 | 0.01829 | 0.019 | -73.864
-14.5 | -1.347 | 0.01677 | 0.019 | -80.322
-14 | -1.336 | 0.01567 | 0.018 | -85.269
-13.5 | -1.319 | 0.01471 | 0.018 | -89.651
-13 | -1.297 | 0.01392 | 0.018 | -93.224
-12.5 | -1.271 | 0.01323 | 0.017 | -96.06
-12 | -1.241 | 0.01262 | 0.017 | -98.278
-11.5 | -1.206 | 0.01205 | 0.016 | -100.082
-11 | -1.168 | 0.0116 | 0.016 | -100.666
-10.5 | -1.126 | 0.01119 | 0.016 | -100.707
-10 | -1.081 | 0.0108 | 0.015 | -100.179
-9.5 | -1.034 | 0.01043 | 0.015 | -99.078
-9 | -0.983 | 0.01011 | 0.014 | -97.276
-8.5 | -0.931 | 0.00869 | 0.014 | -107.125
-8 | -0.877 | 0.00902 | 0.013 | -97.168
-7.5 | -0.821 | 0.00879 | 0.013 | -93.38
-7 | -0.763 | 0.00865 | 0.013 | -88.238
-6.5 | -0.704 | 0.00896 | 0.012 | -78.588
-6 | -0.644 | 0.00882 | 0.012 | -72.967
-5.5 | -0.583 | 0.00921 | 0.011 | -63.284
-5 | -0.521 | 0.0091 | 0.011 | -57.242
-4.5 | -0.458 | 0.00903 | 0.01 | -50.733
-4 | -0.395 | 0.00953 | 0.01 | -41.46
-3.5 | -0.332 | 0.00888 | 0.009 | -37.317
-3 | -0.267 | 0.00878 | 0.009 | -30.477
-2.5 | -0.203 | 0.00868 | 0.008 | -23.416
-2 | -0.139 | 0.00859 | 0.008 | -16.126
-1.5 | -0.074 | 0.00819 | 0.007 | -9.011
-1 | -0.009 | 0.00815 | 0.007 | -1.09
-0.5 | 0.056 | 0.00823 | 0.006 | 6.806
0 | 0.121 | 0.00826 | 0.006 | 14.628
0.5 | 0.185 | 0.0083 | 0.005 | 22.332
1 | 0.25 | 0.00887 | 0.005 | 28.187
1.5 | 0.314 | 0.00834 | 0.004 | 37.692
2 | 0.379 | 0.00842 | 0.004 | 44.985
2.5 | 0.443 | 0.00851 | 0.003 | 52.012
3 | 0.507 | 0.0086 | 0.003 | 58.933
3.5 | 0.57 | 0.00817 | 0.003 | 69.769
4 | 0.633 | 0.00832 | 0.002 | 76.106
4.5 | 0.696 | 0.0085 | 0.002 | 81.878
5 | 0.759 | 0.00817 | 0.001 | 92.904
5.5 | 0.821 | 0.00838 | 0.001 | 97.909
6 | 0.882 | 0.00846 | 0 | 104.309
6.5 | 0.943 | 0.00823 | 0 | 114.595
7 | 1.003 | 0.0094 | -0.001 | 106.707
7.5 | 1.062 | 0.00967 | -0.001 | 109.786
8 | 1.12 | 0.01003 | -0.002 | 111.711
8.5 | 1.177 | 0.01039 | -0.002 | 113.198
9 | 1.232 | 0.01118 | -0.003 | 110.138
9.5 | 1.285 | 0.01209 | -0.003 | 106.22
10 | 1.335 | 0.0126 | -0.004 | 105.988
10.5 | 1.383 | 0.0132 | -0.004 | 104.782
11 | 1.428 | 0.01394 | -0.005 | 102.442
11.5 | 1.47 | 0.01482 | -0.005 | 99.185
12 | 1.507 | 0.01594 | -0.005 | 94.593
12.5 | 1.541 | 0.01728 | -0.006 | 89.178
13 | 1.57 | 0.01899 | -0.006 | 82.661
13.5 | 1.595 | 0.021 | -0.007 | 75.982
14 | 1.615 | 0.02349 | -0.007 | 68.761
14.5 | 1.631 | 0.02636 | -0.007 | 61.869
15 | 1.643 | 0.0297 | -0.008 | 55.311
15.5 | 1.65 | 0.03366 | -0.008 | 49.019
16 | 1.652 | 0.03788 | -0.008 | 43.616
16.5 | 1.65 | 0.04261 | -0.009 | 38.728
17 | 1.644 | 0.04796 | -0.009 | 34.272
17.5 | 1.633 | 0.05376 | -0.009 | 30.383
18 | 1.619 | 0.05981 | -0.009 | 27.075
18.5 | 1.6 | 0.06635 | -0.01 | 24.121
19 | 1.575 | 0.07338 | -0.01 | 21.468
19.5 | 1.546 | 0.08081 | -0.01 | 19.13
20 | 1.513 | 0.08883 | -0.01 | 17.026

## 150. Re 20M Mach 0.25 (2)
BIGFOIL.COM POLAR EXPORT
NACA23118
NACA23118 |  |  |  | Cl Max: | 1.7571 | at alpha= | 17.5 | deg
XFOIL ncrit=9 |  |  |  | L/D Max: | 147.891 | at alpha= | 10.5 | deg
Re: | 20000000 |  |  | Cd Min: | 0.05858 | at alpha= | 20 | deg
Mach: | 0.25 |  |  | Cl=0 at alpha= | -1.0595 | deg
|  |  |  | @ Cl=0.1, Cd= | 0.0056509
|  |  |  | @ Cl=0.4, Cd= | 0.0054588
|  |  |  | @ Cl=0.6, Cd= | 0.0057283
alpha (deg) | Cl | Cd | Cm | Cl/Cd
-20 | -1.7441 | 0.0319 | -0.072 | -54.674
-19.5 | -1.7268 | 0.02871 | -0.0701 | -60.1463
-19 | -1.7114 | 0.02563 | -0.0675 | -66.7733
-18.5 | -1.6906 | 0.02327 | -0.0643 | -72.6515
-18 | -1.671 | 0.02118 | -0.0603 | -78.8952
-17.5 | -1.6472 | 0.01939 | -0.0563 | -84.951
-17 | -1.6039 | 0.01772 | -0.0553 | -90.5135
-16.5 | -1.5617 | 0.01619 | -0.0538 | -96.4608
-16 | -1.5181 | 0.01492 | -0.052 | -101.7493
-15.5 | -1.4719 | 0.01384 | -0.0503 | -106.3512
-15 | -1.4209 | 0.01296 | -0.0492 | -109.6373
-14.5 | -1.3916 | 0.0122 | -0.0436 | -114.0656
-14 | -1.3368 | 0.01141 | -0.0428 | -117.1604
-13.5 | -1.2819 | 0.01079 | -0.042 | -118.8044
-13 | -1.2223 | 0.01032 | -0.0419 | -118.4399
-12.5 | -1.0577 | 0.00958 | -0.063 | -110.4071
-12 | -1.0113 | 0.00921 | -0.0604 | -109.8046
-11.5 | -0.9724 | 0.00891 | -0.0562 | -109.1358
-11 | -0.9333 | 0.00863 | -0.0518 | -108.146
-10.5 | -0.896 | 0.00835 | -0.0471 | -107.3054
-10 | -0.8568 | 0.00811 | -0.0427 | -105.6473
-9.5 | -0.8163 | 0.0079 | -0.0384 | -103.3291
-9 | -0.7781 | 0.0077 | -0.0337 | -101.0519
-8.5 | -0.7372 | 0.00754 | -0.0295 | -97.7719
-8 | -0.6972 | 0.00736 | -0.0251 | -94.7283
-7.5 | -0.658 | 0.00728 | -0.0205 | -90.3846
-7 | -0.6102 | 0.00713 | -0.0177 | -85.582
-6.5 | -0.5605 | 0.00701 | -0.0154 | -79.9572
-6 | -0.5109 | 0.00688 | -0.0131 | -74.2587
-5.5 | -0.4598 | 0.00678 | -0.011 | -67.8171
-5 | -0.4079 | 0.0067 | -0.0092 | -60.8806
-4.5 | -0.3556 | 0.00661 | -0.0074 | -53.7973
-4 | -0.3034 | 0.00655 | -0.0057 | -46.3206
-3.5 | -0.2511 | 0.00647 | -0.004 | -38.8099
-3 | -0.1984 | 0.00641 | -0.0024 | -30.9516
-2.5 | -0.1455 | 0.00634 | -0.0009 | -22.9495
-2 | -0.0932 | 0.00623 | 0.0007 | -14.9599
-1.5 | -0.0429 | 0.00607 | 0.0028 | -7.0675
-1 | 0.0058 | 0.00586 | 0.0051 | 0.98976
-0.5 | 0.0573 | 0.00574 | 0.0068 | 9.9826
0 | 0.11 | 0.00563 | 0.0084 | 19.5382
0.5 | 0.161 | 0.00555 | 0.0102 | 29.009
1 | 0.2126 | 0.00541 | 0.0119 | 39.2976
1.5 | 0.2644 | 0.00536 | 0.0136 | 49.3284
2 | 0.3189 | 0.00536 | 0.0148 | 59.4963
2.5 | 0.3737 | 0.00543 | 0.0159 | 68.8214
3 | 0.4285 | 0.00549 | 0.017 | 78.051
3.5 | 0.4828 | 0.00554 | 0.0183 | 87.148
4 | 0.5362 | 0.00563 | 0.0197 | 95.2398
4.5 | 0.5896 | 0.00571 | 0.0211 | 103.2574
5 | 0.6407 | 0.0058 | 0.023 | 110.4655
5.5 | 0.6922 | 0.0059 | 0.0248 | 117.322
6 | 0.7419 | 0.00601 | 0.027 | 123.4443
6.5 | 0.7909 | 0.00614 | 0.0294 | 128.8111
7 | 0.8376 | 0.00626 | 0.0322 | 133.8019
7.5 | 0.8748 | 0.0064 | 0.037 | 136.6875
8 | 0.9148 | 0.00655 | 0.0413 | 139.6641
8.5 | 0.9512 | 0.00678 | 0.0461 | 140.295
9 | 0.9903 | 0.007 | 0.0504 | 141.4714
9.5 | 1.0278 | 0.00724 | 0.0549 | 141.9613
10 | 1.0661 | 0.00753 | 0.0592 | 141.5803
10.5 | 1.2201 | 0.00825 | 0.0392 | 147.8909
11 | 1.2773 | 0.00873 | 0.0394 | 146.3116
11.5 | 1.3295 | 0.00919 | 0.0407 | 144.6681
12 | 1.3779 | 0.00986 | 0.0424 | 139.7465
12.5 | 1.4306 | 0.01054 | 0.0432 | 135.7306
13 | 1.4694 | 0.01131 | 0.0465 | 129.9204
13.5 | 1.5003 | 0.01225 | 0.0509 | 122.4735
14 | 1.546 | 0.01331 | 0.052 | 116.1533
14.5 | 1.5916 | 0.01445 | 0.053 | 110.1453
15 | 1.6338 | 0.01587 | 0.054 | 102.949
15.5 | 1.6712 | 0.01768 | 0.0549 | 94.5249
16 | 1.7064 | 0.0199 | 0.0553 | 85.7487
16.5 | 1.733 | 0.02246 | 0.0564 | 77.1594
17 | 1.7467 | 0.02527 | 0.0591 | 69.1215
17.5 | 1.7571 | 0.02861 | 0.0612 | 61.4156
18 | 1.7571 | 0.03303 | 0.0628 | 53.1971
18.5 | 1.7512 | 0.03826 | 0.0636 | 45.771
19 | 1.7408 | 0.0441 | 0.0638 | 39.4739
19.5 | 1.7238 | 0.05078 | 0.0633 | 33.9464
20 | 1.696 | 0.05858 | 0.0623 | 28.9519

## 151. Re 20M Mach 0.50 (1)
BIGFOIL.COM POLAR EXPORT
NACA23118
NACA23118 |  |  |  | Cl Max: | 1.379 | at alpha= | 10.5 | deg
JavaFoil+Calcfoil stall+Eppler ext transition |  |  |  | L/D Max: | 98.386 | at alpha= | 7 | deg
Re: | 20000000 |  |  | Cd Min: | 0.00766 | at alpha= | 0.5 | deg
Mach: | 0.5 |  |  | Cl=0 at alpha= | -0.93056 | deg
|  |  |  | @ Cl=0.1, Cd= | 0.008026
|  |  |  | @ Cl=0.4, Cd= | 0.0079661
|  |  |  | @ Cl=0.6, Cd= | 0.0079779
alpha (deg) | Cl | Cd | Cm | Cl/Cd
-20 | -1.071 | 0.21235 | 0.016 | -5.044
-19.5 | -1.047 | 0.17731 | 0.016 | -5.907
-19 | -1.015 | 0.19376 | 0.015 | -5.241
-18.5 | -0.991 | 0.16824 | 0.015 | -5.888
-18 | -0.967 | 0.145 | 0.016 | -6.671
-17.5 | -0.934 | 0.15359 | 0.014 | -6.083
-17 | -0.91 | 0.13513 | 0.015 | -6.738
-16.5 | -0.878 | 0.14101 | 0.014 | -6.228
-16 | -0.856 | 0.11872 | 0.014 | -7.208
-15.5 | -0.823 | 0.12475 | 0.013 | -6.594
-15 | -0.8 | 0.10774 | 0.014 | -7.422
-14.5 | -0.768 | 0.10743 | 0.013 | -7.147
-14 | -0.749 | 0.09015 | 0.014 | -8.306
-13.5 | -0.718 | 0.08669 | 0.013 | -8.287
-13 | -0.684 | 0.08899 | 0.012 | -7.687
-12.5 | -0.772 | 0.02138 | 0.019 | -36.126
-12 | -0.739 | 0.02114 | 0.018 | -34.949
-11.5 | -0.699 | 0.0227 | 0.017 | -30.796
-11 | -0.667 | 0.02206 | 0.017 | -30.232
-10.5 | -0.844 | 0.01797 | 0.017 | -47.001
-10 | -0.991 | 0.01481 | 0.017 | -66.932
-9.5 | -1.014 | 0.01338 | 0.016 | -75.751
-9 | -1.002 | 0.01248 | 0.016 | -80.279
-8.5 | -0.973 | 0.01175 | 0.015 | -82.859
-8 | -0.933 | 0.01114 | 0.015 | -83.748
-7.5 | -0.884 | 0.01061 | 0.014 | -83.346
-7 | -0.829 | 0.0102 | 0.014 | -81.336
-6.5 | -0.77 | 0.00986 | 0.013 | -78.164
-6 | -0.708 | 0.00844 | 0.013 | -83.941
-5.5 | -0.644 | 0.00824 | 0.012 | -78.087
-5 | -0.577 | 0.00859 | 0.012 | -67.168
-4.5 | -0.509 | 0.00847 | 0.011 | -60.07
-4 | -0.439 | 0.00883 | 0.011 | -49.751
-3.5 | -0.369 | 0.00873 | 0.01 | -42.293
-3 | -0.298 | 0.00912 | 0.01 | -32.666
-2.5 | -0.227 | 0.00852 | 0.009 | -26.601
-2 | -0.155 | 0.0084 | 0.009 | -18.414
-1.5 | -0.082 | 0.00824 | 0.008 | -9.993
-1 | -0.01 | 0.00794 | 0.008 | -1.248
-0.5 | 0.062 | 0.008 | 0.007 | 7.809
0 | 0.135 | 0.00805 | 0.007 | 16.741
0.5 | 0.207 | 0.00766 | 0.006 | 26.976
1 | 0.279 | 0.00821 | 0.006 | 33.926
1.5 | 0.35 | 0.00823 | 0.005 | 42.562
2 | 0.422 | 0.00785 | 0.004 | 53.724
2.5 | 0.493 | 0.00797 | 0.004 | 61.803
3 | 0.563 | 0.00811 | 0.003 | 69.411
3.5 | 0.633 | 0.00786 | 0.003 | 80.558
4 | 0.703 | 0.00766 | 0.002 | 91.769
4.5 | 0.771 | 0.0088 | 0.002 | 87.683
5 | 0.839 | 0.00943 | 0.001 | 89.02
5.5 | 0.906 | 0.00973 | 0.001 | 93.102
6 | 0.971 | 0.01013 | 0 | 95.882
6.5 | 1.035 | 0.01055 | 0 | 98.111
7 | 1.096 | 0.01114 | -0.001 | 98.386
7.5 | 1.155 | 0.0118 | -0.002 | 97.872
8 | 1.21 | 0.01259 | -0.002 | 96.085
8.5 | 1.26 | 0.01367 | -0.003 | 92.154
9 | 1.304 | 0.0153 | -0.003 | 85.254
9.5 | 1.34 | 0.0171 | -0.004 | 78.362
10 | 1.366 | 0.01959 | -0.004 | 69.747
10.5 | 1.379 | 0.02341 | -0.004 | 58.894
11 | 1.376 | 0.02842 | -0.005 | 48.418
11.5 | 1.35 | 0.03508 | -0.005 | 38.479
12 | 1.288 | 0.04406 | -0.005 | 29.237
12.5 | 1.104 | 0.05861 | -0.006 | 18.841
13 | 0.851 | 0.06609 | -0.006 | 12.883
13.5 | 0.855 | 0.09221 | -0.006 | 9.273
14 | 0.869 | 0.11716 | -0.006 | 7.421
14.5 | 0.892 | 0.13558 | -0.006 | 6.583
15 | 0.919 | 0.1497 | -0.006 | 6.136
15.5 | 0.946 | 0.16458 | -0.006 | 5.747

## 152. Re 20M Mach 0.50 (2)
BIGFOIL.COM POLAR EXPORT
NACA23118
NACA23118 |  |  |  | Cl Max: | 1.7304 | at alpha= | 15 | deg
XFOIL ncrit=9 |  |  |  | L/D Max: | 137.343 | at alpha= | 9 | deg
Re: | 20000000 |  |  | Cd Min: | 0.15488 | at alpha= | 20 | deg
Mach: | 0.5 |  |  | Cl=0 at alpha= | -1.1278 | deg
|  |  |  | @ Cl=0.1, Cd= | 0.0058101
|  |  |  | @ Cl=0.4, Cd= | 0.0056928
|  |  |  | @ Cl=0.6, Cd= | 0.0059941
alpha (deg) | Cl | Cd | Cm | Cl/Cd
-18 | -1.0097 | 0.11652 | -0.0565 | -8.6655
-16.5 | -1.0561 | 0.08778 | -0.0714 | -12.0312
-16 | -1.0745 | 0.07716 | -0.0781 | -13.9256
-15.5 | -1.1092 | 0.06563 | -0.0852 | -16.9008
-15 | -1.1538 | 0.0539 | -0.0919 | -21.4063
-14.5 | -1.1829 | 0.04419 | -0.0962 | -26.7685
-14 | -1.2133 | 0.03486 | -0.0997 | -34.8049
-13.5 | -1.249 | 0.028 | -0.096 | -44.6071
-13 | -1.2658 | 0.0212 | -0.0942 | -59.7075
-12 | -1.2343 | 0.01384 | -0.0832 | -89.1835
-11 | -1.0081 | 0.01112 | -0.0923 | -90.6565
-10.5 | -0.9489 | 0.0104 | -0.088 | -91.2404
-10 | -0.8973 | 0.00985 | -0.0823 | -91.0964
-9.5 | -0.851 | 0.00936 | -0.0759 | -90.9188
-9 | -0.8063 | 0.00895 | -0.0692 | -90.0894
-8 | -0.7113 | 0.00826 | -0.057 | -86.1138
-7.5 | -0.6622 | 0.00799 | -0.0513 | -82.8786
-7 | -0.615 | 0.00772 | -0.0454 | -79.6632
-6.5 | -0.5641 | 0.0075 | -0.0403 | -75.2133
-6 | -0.5155 | 0.00729 | -0.0349 | -70.7133
-5.5 | -0.4661 | 0.0071 | -0.0297 | -65.6479
-5 | -0.4188 | 0.00701 | -0.0242 | -59.7432
-4.5 | -0.3721 | 0.00696 | -0.0187 | -53.4626
-4 | -0.3172 | 0.00686 | -0.015 | -46.2391
-3.5 | -0.2614 | 0.00678 | -0.0115 | -38.5546
-3 | -0.2046 | 0.0067 | -0.0084 | -30.5373
-2.5 | -0.1473 | 0.00665 | -0.0054 | -22.1504
-2 | -0.0911 | 0.00654 | -0.0023 | -13.9297
-1.5 | -0.037 | 0.00638 | 0.0011 | -5.7994
-1 | 0.0127 | 0.00609 | 0.0053 | 2.0854
-0.5 | 0.0667 | 0.00587 | 0.0087 | 11.3629
0 | 0.1223 | 0.00577 | 0.0118 | 21.1958
0.5 | 0.181 | 0.00568 | 0.0143 | 31.8662
1 | 0.238 | 0.00564 | 0.0172 | 42.1986
1.5 | 0.2963 | 0.00558 | 0.0198 | 53.1004
2 | 0.3564 | 0.00565 | 0.0222 | 63.0796
2.5 | 0.4175 | 0.00571 | 0.0244 | 73.1173
3 | 0.4769 | 0.00579 | 0.0271 | 82.3661
3.5 | 0.5356 | 0.00588 | 0.03 | 91.0884
4 | 0.5933 | 0.00598 | 0.0332 | 99.214
4.5 | 0.6457 | 0.00609 | 0.0376 | 106.0263
5 | 0.6923 | 0.00615 | 0.0432 | 112.5691
5.5 | 0.7401 | 0.00635 | 0.0487 | 116.5512
6 | 0.7899 | 0.0065 | 0.0538 | 121.5231
6.5 | 0.8384 | 0.00676 | 0.0592 | 124.0237
7 | 0.8884 | 0.00696 | 0.0645 | 127.6437
7.5 | 0.9372 | 0.00728 | 0.0699 | 128.7363
8 | 0.9887 | 0.00765 | 0.0748 | 129.2418
8.5 | 1.062 | 0.00804 | 0.0759 | 132.0896
9 | 1.2045 | 0.00877 | 0.0645 | 137.3432
9.5 | 1.2783 | 0.00938 | 0.066 | 136.2793
10 | 1.3413 | 0.01011 | 0.0692 | 132.6706
10.5 | 1.3962 | 0.01105 | 0.0736 | 126.3529
11 | 1.45 | 0.01221 | 0.078 | 118.7551
11.5 | 1.5083 | 0.01376 | 0.0811 | 109.6148
12 | 1.5459 | 0.01562 | 0.0867 | 98.9693
13 | 1.6248 | 0.02072 | 0.0941 | 78.417
13.5 | 1.6655 | 0.02413 | 0.0958 | 69.022
14 | 1.7041 | 0.02831 | 0.096 | 60.1943
14.5 | 1.7301 | 0.03369 | 0.0951 | 51.3535
15 | 1.7304 | 0.04052 | 0.0939 | 42.7048
15.5 | 1.704 | 0.04841 | 0.0929 | 35.1993
16 | 1.6477 | 0.05808 | 0.0908 | 28.3695
17 | 1.4793 | 0.08331 | 0.0794 | 17.7566
17.5 | 1.3982 | 0.09675 | 0.0719 | 14.4517
18 | 1.3285 | 0.10997 | 0.0641 | 12.0806
18.5 | 1.2706 | 0.1227 | 0.0563 | 10.3553
19 | 1.2271 | 0.13445 | 0.0491 | 9.1268
19.5 | 1.2035 | 0.14442 | 0.0433 | 8.3333
20 | 1.1774 | 0.15488 | 0.0369 | 7.602