## index
index | Re | Mach | Datasource
1 | 50000 | 0 | JavaFoil+Calcfoil stall+Eppler ext transition
2 | 50000 | 0 | XFOIL ncrit=9
3 | 50000 | 0.1 | JavaFoil+Calcfoil stall+Eppler ext transition
4 | 50000 | 0.1 | XFOIL ncrit=9
5 | 50000 | 0.25 | JavaFoil+Calcfoil stall+Eppler ext transition
6 | 50000 | 0.25 | XFOIL ncrit=9
7 | 50000 | 0.5 | JavaFoil+Calcfoil stall+Eppler ext transition
8 | 50000 | 0.5 | XFOIL ncrit=9
9 | 100000 | 0 | JavaFoil+Calcfoil stall+Eppler ext transition
10 | 100000 | 0 | XFOIL ncrit=9
11 | 100000 | 0.1 | JavaFoil+Calcfoil stall+Eppler ext transition
12 | 100000 | 0.1 | XFOIL ncrit=9
13 | 100000 | 0.25 | JavaFoil+Calcfoil stall+Eppler ext transition
14 | 100000 | 0.25 | XFOIL ncrit=9
15 | 100000 | 0.5 | JavaFoil+Calcfoil stall+Eppler ext transition
16 | 100000 | 0.5 | XFOIL ncrit=9
17 | 250000 | 0 | JavaFoil+Calcfoil stall+Eppler ext transition
18 | 250000 | 0 | XFOIL ncrit=9
19 | 250000 | 0.1 | JavaFoil+Calcfoil stall+Eppler ext transition
20 | 250000 | 0.1 | XFOIL ncrit=9
21 | 250000 | 0.25 | JavaFoil+Calcfoil stall+Eppler ext transition
22 | 250000 | 0.25 | XFOIL ncrit=9
23 | 250000 | 0.5 | JavaFoil+Calcfoil stall+Eppler ext transition
24 | 250000 | 0.5 | XFOIL ncrit=9
25 | 500000 | 0 | JavaFoil+Calcfoil stall+Eppler ext transition
26 | 500000 | 0 | XFOIL ncrit=9
27 | 500000 | 0.1 | JavaFoil+Calcfoil stall+Eppler ext transition
28 | 500000 | 0.1 | XFOIL ncrit=9
29 | 500000 | 0.25 | JavaFoil+Calcfoil stall+Eppler ext transition
30 | 500000 | 0.25 | XFOIL ncrit=9
31 | 500000 | 0.5 | JavaFoil+Calcfoil stall+Eppler ext transition
32 | 500000 | 0.5 | XFOIL ncrit=9
33 | 750000 | 0 | JavaFoil+Calcfoil stall+Eppler ext transition
34 | 750000 | 0 | XFOIL ncrit=9
35 | 750000 | 0.1 | JavaFoil+Calcfoil stall+Eppler ext transition
36 | 750000 | 0.1 | XFOIL ncrit=9
37 | 750000 | 0.25 | JavaFoil+Calcfoil stall+Eppler ext transition
38 | 750000 | 0.25 | XFOIL ncrit=9
39 | 750000 | 0.5 | JavaFoil+Calcfoil stall+Eppler ext transition
40 | 750000 | 0.5 | XFOIL ncrit=9
41 | 1000000 | 0 | JavaFoil+Calcfoil stall+Eppler ext transition
42 | 1000000 | 0 | XFOIL ncrit=9
43 | 1000000 | 0.1 | JavaFoil+Calcfoil stall+Eppler ext transition
44 | 1000000 | 0.1 | XFOIL ncrit=9
45 | 1000000 | 0.25 | JavaFoil+Calcfoil stall+Eppler ext transition
46 | 1000000 | 0.25 | XFOIL ncrit=9
47 | 1000000 | 0.5 | JavaFoil+Calcfoil stall+Eppler ext transition
48 | 1000000 | 0.5 | XFOIL ncrit=9
49 | 2000000 | 0 | JavaFoil+Calcfoil stall+Eppler ext transition
50 | 2000000 | 0 | XFOIL ncrit=9
51 | 2000000 | 0.1 | JavaFoil+Calcfoil stall+Eppler ext transition
52 | 2000000 | 0.1 | XFOIL ncrit=9
53 | 2000000 | 0.25 | JavaFoil+Calcfoil stall+Eppler ext transition
54 | 2000000 | 0.25 | XFOIL ncrit=9
55 | 2000000 | 0.5 | JavaFoil+Calcfoil stall+Eppler ext transition
56 | 2000000 | 0.5 | XFOIL ncrit=9
57 | 3000000 | 0 | JavaFoil+Calcfoil stall+Eppler ext transition
58 | 3000000 | 0 | XFOIL ncrit=9
59 | 3000000 | 0.1 | JavaFoil+Calcfoil stall+Eppler ext transition
60 | 3000000 | 0.1 | XFOIL ncrit=9
61 | 3000000 | 0.25 | JavaFoil+Calcfoil stall+Eppler ext transition
62 | 3000000 | 0.25 | XFOIL ncrit=9
63 | 3000000 | 0.5 | JavaFoil+Calcfoil stall+Eppler ext transition
64 | 3000000 | 0.5 | XFOIL ncrit=9
65 | 4000000 | 0 | JavaFoil+Calcfoil stall+Eppler ext transition
66 | 4000000 | 0 | XFOIL ncrit=9
67 | 4000000 | 0.1 | JavaFoil+Calcfoil stall+Eppler ext transition
68 | 4000000 | 0.1 | XFOIL ncrit=9
69 | 4000000 | 0.25 | JavaFoil+Calcfoil stall+Eppler ext transition
70 | 4000000 | 0.25 | XFOIL ncrit=9
71 | 4000000 | 0.5 | JavaFoil+Calcfoil stall+Eppler ext transition
72 | 4000000 | 0.5 | XFOIL ncrit=9
73 | 5000000 | 0 | JavaFoil+Calcfoil stall+Eppler ext transition
74 | 5000000 | 0 | XFOIL ncrit=9
75 | 5000000 | 0.1 | JavaFoil+Calcfoil stall+Eppler ext transition
76 | 5000000 | 0.1 | XFOIL ncrit=9
77 | 5000000 | 0.25 | JavaFoil+Calcfoil stall+Eppler ext transition
78 | 5000000 | 0.25 | XFOIL ncrit=9
79 | 5000000 | 0.5 | JavaFoil+Calcfoil stall+Eppler ext transition
80 | 5000000 | 0.5 | XFOIL ncrit=9
81 | 6000000 | 0 | JavaFoil+Calcfoil stall+Eppler ext transition
82 | 6000000 | 0 | XFOIL ncrit=9
83 | 6000000 | 0.1 | JavaFoil+Calcfoil stall+Eppler ext transition
84 | 6000000 | 0.1 | XFOIL ncrit=9
85 | 6000000 | 0.25 | JavaFoil+Calcfoil stall+Eppler ext transition
86 | 6000000 | 0.25 | XFOIL ncrit=9
87 | 6000000 | 0.5 | JavaFoil+Calcfoil stall+Eppler ext transition
88 | 6000000 | 0.5 | XFOIL ncrit=9
89 | 7000000 | 0 | JavaFoil+Calcfoil stall+Eppler ext transition
90 | 7000000 | 0 | XFOIL ncrit=9
91 | 7000000 | 0.1 | JavaFoil+Calcfoil stall+Eppler ext transition
92 | 7000000 | 0.1 | XFOIL ncrit=9
93 | 7000000 | 0.25 | JavaFoil+Calcfoil stall+Eppler ext transition
94 | 7000000 | 0.25 | XFOIL ncrit=9
95 | 7000000 | 0.5 | JavaFoil+Calcfoil stall+Eppler ext transition
96 | 7000000 | 0.5 | XFOIL ncrit=9
97 | 8000000 | 0 | JavaFoil+Calcfoil stall+Eppler ext transition
98 | 8000000 | 0 | XFOIL ncrit=9
99 | 8000000 | 0.1 | JavaFoil+Calcfoil stall+Eppler ext transition
100 | 8000000 | 0.1 | XFOIL ncrit=9
101 | 8000000 | 0.25 | JavaFoil+Calcfoil stall+Eppler ext transition
102 | 8000000 | 0.25 | XFOIL ncrit=9
103 | 8000000 | 0.5 | JavaFoil+Calcfoil stall+Eppler ext transition
104 | 8000000 | 0.5 | XFOIL ncrit=9
105 | 10000000 | 0 | JavaFoil+Calcfoil stall+Eppler ext transition
106 | 10000000 | 0 | XFOIL ncrit=9
107 | 10000000 | 0.1 | JavaFoil+Calcfoil stall+Eppler ext transition
108 | 10000000 | 0.1 | XFOIL ncrit=9
109 | 10000000 | 0.25 | JavaFoil+Calcfoil stall+Eppler ext transition
110 | 10000000 | 0.25 | XFOIL ncrit=9
111 | 10000000 | 0.5 | JavaFoil+Calcfoil stall+Eppler ext transition
112 | 10000000 | 0.5 | XFOIL ncrit=9
113 | 12000000 | 0 | JavaFoil+Calcfoil stall+Eppler ext transition
114 | 12000000 | 0 | XFOIL ncrit=9
115 | 12000000 | 0.1 | JavaFoil+Calcfoil stall+Eppler ext transition
116 | 12000000 | 0.1 | XFOIL ncrit=9
117 | 12000000 | 0.25 | JavaFoil+Calcfoil stall+Eppler ext transition
118 | 12000000 | 0.25 | XFOIL ncrit=9
119 | 12000000 | 0.5 | JavaFoil+Calcfoil stall+Eppler ext transition
120 | 12000000 | 0.5 | XFOIL ncrit=9
121 | 14000000 | 0 | JavaFoil+Calcfoil stall+Eppler ext transition
122 | 14000000 | 0 | XFOIL ncrit=9
123 | 14000000 | 0.1 | JavaFoil+Calcfoil stall+Eppler ext transition
124 | 14000000 | 0.1 | XFOIL ncrit=9
125 | 14000000 | 0.25 | JavaFoil+Calcfoil stall+Eppler ext transition
126 | 14000000 | 0.25 | XFOIL ncrit=9
127 | 14000000 | 0.5 | JavaFoil+Calcfoil stall+Eppler ext transition
128 | 14000000 | 0.5 | XFOIL ncrit=9
129 | 16000000 | 0 | JavaFoil+Calcfoil stall+Eppler ext transition
130 | 16000000 | 0 | XFOIL ncrit=9
131 | 16000000 | 0.1 | JavaFoil+Calcfoil stall+Eppler ext transition
132 | 16000000 | 0.1 | XFOIL ncrit=9
133 | 16000000 | 0.25 | JavaFoil+Calcfoil stall+Eppler ext transition
134 | 16000000 | 0.25 | XFOIL ncrit=9
135 | 16000000 | 0.5 | JavaFoil+Calcfoil stall+Eppler ext transition
136 | 16000000 | 0.5 | XFOIL ncrit=9
137 | 18000000 | 0 | JavaFoil+Calcfoil stall+Eppler ext transition
138 | 18000000 | 0 | XFOIL ncrit=9
139 | 18000000 | 0.1 | JavaFoil+Calcfoil stall+Eppler ext transition
140 | 18000000 | 0.1 | XFOIL ncrit=9
141 | 18000000 | 0.25 | JavaFoil+Calcfoil stall+Eppler ext transition
142 | 18000000 | 0.25 | XFOIL ncrit=9
143 | 18000000 | 0.5 | JavaFoil+Calcfoil stall+Eppler ext transition
144 | 18000000 | 0.5 | XFOIL ncrit=9
145 | 20000000 | 0 | JavaFoil+Calcfoil stall+Eppler ext transition
146 | 20000000 | 0 | XFOIL ncrit=9
147 | 20000000 | 0.1 | JavaFoil+Calcfoil stall+Eppler ext transition
148 | 20000000 | 0.1 | XFOIL ncrit=9
149 | 20000000 | 0.25 | JavaFoil+Calcfoil stall+Eppler ext transition
150 | 20000000 | 0.25 | XFOIL ncrit=9
151 | 20000000 | 0.5 | JavaFoil+Calcfoil stall+Eppler ext transition
152 | 20000000 | 0.5 | XFOIL ncrit=9

## 1. Re 50k Mach 0.00 (1)
BIGFOIL.COM POLAR EXPORT
sc20710
SC(2)-0710 |  |  |  | Cl Max: | 1.042 | at alpha= | 9.5 | deg
JavaFoil+Calcfoil stall+Eppler ext transition |  |  |  | L/D Max: | 26.177 | at alpha= | 1 | deg
Re: | 50000 |  |  | Cd Min: | 0.02341 | at alpha= | -0.5 | deg
Mach: | 0 |  |  | Cl=0 at alpha= | -4.9821 | deg
|  |  |  | @ Cl=0.1, Cd= | 0.025992
|  |  |  | @ Cl=0.4, Cd= | 0.024303
|  |  |  | @ Cl=0.6, Cd= | 0.02597
alpha (deg) | Cl | Cd | Cm | Cl/Cd
-20 | -0.668 | 0.29805 | -0.036 | -2.242
-19.5 | -0.68 | 0.27032 | -0.036 | -2.517
-19 | -0.691 | 0.26239 | -0.036 | -2.634
-18.5 | -0.7 | 0.24437 | -0.037 | -2.865
-18 | -0.707 | 0.22858 | -0.037 | -3.095
-17.5 | -0.713 | 0.2135 | -0.038 | -3.338
-17 | -0.716 | 0.2017 | -0.038 | -3.548
-16.5 | -0.716 | 0.19169 | -0.039 | -3.736
-16 | -0.714 | 0.17534 | -0.039 | -4.071
-15.5 | -0.709 | 0.16456 | -0.04 | -4.307
-15 | -0.701 | 0.15406 | -0.04 | -4.547
-14.5 | -0.689 | 0.14489 | -0.041 | -4.757
-14 | -0.675 | 0.13691 | -0.041 | -4.928
-13.5 | -0.657 | 0.1284 | -0.041 | -5.115
-13 | -0.636 | 0.11967 | -0.042 | -5.313
-12.5 | -0.612 | 0.11149 | -0.042 | -5.486
-12 | -0.584 | 0.1052 | -0.043 | -5.555
-11.5 | -0.553 | 0.09644 | -0.044 | -5.737
-11 | -0.519 | 0.09172 | -0.044 | -5.663
-10.5 | -0.484 | 0.08607 | -0.045 | -5.619
-10 | -0.446 | 0.08078 | -0.046 | -5.519
-9.5 | -0.406 | 0.07675 | -0.048 | -5.295
-9 | -0.366 | 0.07226 | -0.051 | -5.061
-8.5 | -0.324 | 0.06738 | -0.054 | -4.803
-8 | -0.28 | 0.06456 | -0.056 | -4.338
-7.5 | -0.235 | 0.06085 | -0.058 | -3.87
-7 | -0.19 | 0.05768 | -0.058 | -3.292
-6.5 | -0.144 | 0.055 | -0.06 | -2.614
-6 | -0.114 | 0.0264 | -0.112 | -4.33
-5.5 | -0.059 | 0.02591 | -0.113 | -2.264
-5 | -0.002 | 0.02558 | -0.114 | -0.096
-4.5 | 0.054 | 0.0252 | -0.115 | 2.144
-4 | 0.108 | 0.02613 | -0.111 | 4.125
-3.5 | 0.163 | 0.02589 | -0.111 | 6.29
-3 | 0.218 | 0.0257 | -0.112 | 8.496
-2.5 | 0.275 | 0.02529 | -0.113 | 10.869
-2 | 0.33 | 0.02451 | -0.113 | 13.479
-1.5 | 0.386 | 0.02449 | -0.114 | 15.76
-1 | 0.443 | 0.02373 | -0.114 | 18.658
-0.5 | 0.498 | 0.02341 | -0.114 | 21.28
0 | 0.587 | 0.02588 | -0.116 | 22.695
0.5 | 0.645 | 0.02628 | -0.116 | 24.536
1 | 0.701 | 0.0268 | -0.117 | 26.177
1.5 | 0.613 | 0.03949 | -0.064 | 15.527
2 | 0.655 | 0.04118 | -0.06 | 15.905
2.5 | 0.697 | 0.0428 | -0.058 | 16.282
3 | 0.738 | 0.04483 | -0.058 | 16.458
3.5 | 0.777 | 0.04686 | -0.057 | 16.587
4 | 0.814 | 0.04945 | -0.055 | 16.466
4.5 | 0.849 | 0.0524 | -0.052 | 16.21
5 | 0.882 | 0.05583 | -0.049 | 15.807
5.5 | 0.914 | 0.05884 | -0.049 | 15.533
6 | 0.943 | 0.06367 | -0.047 | 14.803
6.5 | 0.969 | 0.06879 | -0.048 | 14.084
7 | 0.992 | 0.07443 | -0.047 | 13.328
7.5 | 1.011 | 0.07939 | -0.047 | 12.73
8 | 1.024 | 0.08611 | -0.046 | 11.894
8.5 | 1.034 | 0.09588 | -0.046 | 10.786
9 | 1.04 | 0.10146 | -0.046 | 10.251
9.5 | 1.042 | 0.10665 | -0.046 | 9.774
10 | 1.041 | 0.11535 | -0.045 | 9.024
10.5 | 1.036 | 0.12541 | -0.046 | 8.263
11 | 1.028 | 0.13441 | -0.045 | 7.649
11.5 | 1.017 | 0.14422 | -0.045 | 7.052
12 | 1.003 | 0.15689 | -0.045 | 6.395
12.5 | 0.987 | 0.16923 | -0.045 | 5.832
13 | 0.969 | 0.17982 | -0.045 | 5.386
13.5 | 0.948 | 0.20303 | -0.045 | 4.671
14 | 0.926 | 0.20938 | -0.044 | 4.425
14.5 | 0.904 | 0.22901 | -0.045 | 3.946

## 2. Re 50k Mach 0.00 (2)
BIGFOIL.COM POLAR EXPORT
sc20710
SC(2)-0710 |  |  |  | Cl Max: | 1.1292 | at alpha= | 20 | deg
XFOIL ncrit=9 |  |  |  | L/D Max: | 24.8086 | at alpha= | 3.5 | deg
Re: | 50000 |  |  | Cd Min: | 0.29544 | at alpha= | 20 | deg
Mach: | 0 |  |  | Cl=0 at alpha= | 0.10912 | deg
|  |  |  | @ Cl=0.1, Cd= | 0.022036
|  |  |  | @ Cl=0.4, Cd= | 0.025228
|  |  |  | @ Cl=0.6, Cd= | 0.024563
alpha (deg) | Cl | Cd | Cm | Cl/Cd
-20 | -0.7167 | 0.23844 | 0.0267 | -3.0058
-19.5 | -0.7165 | 0.24039 | 0.0199 | -2.9806
-19 | -0.6865 | 0.22591 | 0.0195 | -3.0388
-18.5 | -0.6719 | 0.22033 | 0.016 | -3.0495
-18 | -0.6829 | 0.22421 | 0.0091 | -3.0458
-17.5 | -0.6414 | 0.20691 | 0.0101 | -3.0999
-17 | -0.641 | 0.20522 | 0.0052 | -3.1235
-16.5 | -0.6142 | 0.19431 | 0.0045 | -3.1609
-16 | -0.6191 | 0.19291 | -0.0001 | -3.2093
-15.5 | -0.589 | 0.18154 | -0.0003 | -3.2445
-15 | -0.6047 | 0.18121 | -0.005 | -3.337
-14.5 | -0.5674 | 0.16901 | -0.0045 | -3.3572
-14 | -0.5571 | 0.16233 | -0.0061 | -3.4319
-13.5 | -0.5587 | 0.15723 | -0.0084 | -3.5534
-13 | -0.5661 | 0.15352 | -0.0106 | -3.6875
-12.5 | -0.5463 | 0.14524 | -0.0105 | -3.7614
-12 | -0.54 | 0.13881 | -0.0111 | -3.8902
-11.5 | -0.5291 | 0.13155 | -0.011 | -4.022
-11 | -0.5059 | 0.12398 | -0.0098 | -4.0805
-10.5 | -0.5053 | 0.11855 | -0.0094 | -4.2623
-10 | -0.4897 | 0.11168 | -0.0081 | -4.3848
-9.5 | -0.4879 | 0.10623 | -0.0064 | -4.5929
-9 | -0.4755 | 0.10014 | -0.0045 | -4.7484
-8.5 | -0.662 | 0.0681 | -0.0431 | -9.721
-8 | -0.6511 | 0.05515 | -0.0492 | -11.806
-7.5 | -0.6137 | 0.04561 | -0.0541 | -13.4554
-7 | -0.5567 | 0.03811 | -0.0589 | -14.6077
-6.5 | -0.504 | 0.03307 | -0.0596 | -15.2404
-6 | -0.45 | 0.02921 | -0.0594 | -15.4057
-5.5 | -0.4034 | 0.02639 | -0.0566 | -15.2861
-5 | -0.3575 | 0.0235 | -0.054 | -15.2128
-4.5 | -0.3555 | 0.02476 | -0.0346 | -14.3578
-4 | -0.3565 | 0.02766 | -0.0152 | -12.8886
-3.5 | -0.3534 | 0.02789 | 0.0009 | -12.6712
-3 | -0.3404 | 0.02631 | 0.0132 | -12.938
-2.5 | -0.0777 | 0.02421 | -0.0235 | -3.2094
-2 | -0.0644 | 0.02347 | -0.0188 | -2.7439
-1.5 | -0.0514 | 0.02283 | -0.0138 | -2.2514
-1 | -0.0388 | 0.02225 | -0.0087 | -1.7438
-0.5 | -0.0258 | 0.02174 | -0.0037 | -1.1868
0 | -0.0079 | 0.02135 | 0.0003 | -0.37002
0.5 | 0.0283 | 0.02135 | 0.0009 | 1.3255
1 | 0.0779 | 0.02175 | -0.001 | 3.5816
1.5 | 0.1336 | 0.02247 | -0.0042 | 5.9457
2 | 0.1913 | 0.0235 | -0.008 | 8.1404
2.5 | 0.2488 | 0.02486 | -0.0121 | 10.008
3 | 0.3041 | 0.02669 | -0.0167 | 11.3938
3.5 | 0.5639 | 0.02273 | -0.0323 | 24.8086
4 | 0.6482 | 0.02701 | -0.0371 | 23.9985
4.5 | 0.7241 | 0.03124 | -0.0405 | 23.1786
5 | 0.788 | 0.03607 | -0.0421 | 21.8464
5.5 | 0.8403 | 0.04199 | -0.0421 | 20.0119
6 | 0.8824 | 0.04934 | -0.0413 | 17.8841
6.5 | 0.9119 | 0.05849 | -0.0404 | 15.5907
8 | 0.569 | 0.10673 | -0.056 | 5.3312
8.5 | 0.5975 | 0.11601 | -0.0569 | 5.1504
9 | 0.801 | 0.13323 | -0.084 | 6.0122
9.5 | 0.8027 | 0.14052 | -0.0861 | 5.7124
10 | 0.8102 | 0.14905 | -0.0887 | 5.4358
10.5 | 0.8149 | 0.15681 | -0.0922 | 5.1967
11 | 0.8265 | 0.16505 | -0.0956 | 5.0076
11.5 | 0.84 | 0.17334 | -0.0992 | 4.846
12 | 0.8565 | 0.18178 | -0.1026 | 4.7117
12.5 | 0.8846 | 0.19211 | -0.1045 | 4.6047
13 | 0.8888 | 0.19746 | -0.1104 | 4.5012
13.5 | 0.8987 | 0.20462 | -0.116 | 4.392
14 | 0.9427 | 0.21969 | -0.1154 | 4.291
14.5 | 0.931 | 0.21921 | -0.1257 | 4.2471
15 | 0.967 | 0.23331 | -0.1263 | 4.1447
15.5 | 0.966 | 0.23377 | -0.1356 | 4.1323
16 | 0.9987 | 0.24675 | -0.1364 | 4.0474
16.5 | 1.0044 | 0.24941 | -0.1449 | 4.0271
17 | 1.0212 | 0.25524 | -0.1506 | 4.0009
17.5 | 1.0531 | 0.27137 | -0.1511 | 3.8807
18 | 1.057 | 0.2692 | -0.1612 | 3.9264
18.5 | 1.0758 | 0.27579 | -0.1663 | 3.9008
19.5 | 1.1136 | 0.29149 | -0.1758 | 3.8204
20 | 1.1292 | 0.29544 | -0.1828 | 3.8221

## 3. Re 50k Mach 0.10 (1)
BIGFOIL.COM POLAR EXPORT
sc20710
SC(2)-0710 |  |  |  | Cl Max: | 1.032 | at alpha= | 9 | deg
JavaFoil+Calcfoil stall+Eppler ext transition |  |  |  | L/D Max: | 26.311 | at alpha= | 1 | deg
Re: | 50000 |  |  | Cd Min: | 0.0234 | at alpha= | -0.5 | deg
Mach: | 0.1 |  |  | Cl=0 at alpha= | -4.9821 | deg
|  |  |  | @ Cl=0.1, Cd= | 0.026089
|  |  |  | @ Cl=0.4, Cd= | 0.024372
|  |  |  | @ Cl=0.6, Cd= | 0.025939
alpha (deg) | Cl | Cd | Cm | Cl/Cd
-20 | -0.629 | 0.30717 | -0.035 | -2.049
-19.5 | -0.645 | 0.29099 | -0.036 | -2.215
-19 | -0.658 | 0.26949 | -0.036 | -2.443
-18.5 | -0.671 | 0.24813 | -0.037 | -2.703
-18 | -0.681 | 0.23971 | -0.037 | -2.841
-17.5 | -0.69 | 0.22041 | -0.038 | -3.129
-17 | -0.696 | 0.20463 | -0.038 | -3.399
-16.5 | -0.699 | 0.19538 | -0.039 | -3.577
-16 | -0.699 | 0.17832 | -0.039 | -3.922
-15.5 | -0.697 | 0.16672 | -0.04 | -4.18
-15 | -0.691 | 0.15716 | -0.04 | -4.396
-14.5 | -0.682 | 0.14954 | -0.041 | -4.559
-14 | -0.669 | 0.13827 | -0.041 | -4.839
-13.5 | -0.653 | 0.12893 | -0.042 | -5.064
-13 | -0.633 | 0.12108 | -0.042 | -5.23
-12.5 | -0.61 | 0.11325 | -0.042 | -5.388
-12 | -0.584 | 0.1071 | -0.043 | -5.452
-11.5 | -0.553 | 0.09761 | -0.044 | -5.67
-11 | -0.52 | 0.09257 | -0.045 | -5.619
-10.5 | -0.485 | 0.08572 | -0.045 | -5.653
-10 | -0.447 | 0.08187 | -0.046 | -5.46
-9.5 | -0.408 | 0.07675 | -0.048 | -5.312
-9 | -0.367 | 0.0724 | -0.051 | -5.068
-8.5 | -0.325 | 0.06783 | -0.055 | -4.791
-8 | -0.281 | 0.0645 | -0.056 | -4.36
-7.5 | -0.236 | 0.06079 | -0.058 | -3.89
-7 | -0.191 | 0.05786 | -0.059 | -3.297
-6.5 | -0.144 | 0.05516 | -0.06 | -2.618
-6 | -0.115 | 0.02651 | -0.113 | -4.328
-5.5 | -0.059 | 0.02598 | -0.114 | -2.268
-5 | -0.002 | 0.02559 | -0.115 | -0.096
-4.5 | 0.054 | 0.02528 | -0.115 | 2.148
-4 | 0.108 | 0.02623 | -0.112 | 4.128
-3.5 | 0.164 | 0.02597 | -0.112 | 6.3
-3 | 0.22 | 0.02564 | -0.113 | 8.562
-2.5 | 0.276 | 0.02531 | -0.114 | 10.915
-2 | 0.332 | 0.02457 | -0.114 | 13.508
-1.5 | 0.388 | 0.02453 | -0.114 | 15.806
-1 | 0.445 | 0.02378 | -0.115 | 18.706
-0.5 | 0.501 | 0.0234 | -0.115 | 21.392
0 | 0.59 | 0.02587 | -0.117 | 22.817
0.5 | 0.648 | 0.02627 | -0.117 | 24.664
1 | 0.705 | 0.02679 | -0.117 | 26.311
1.5 | 0.616 | 0.03961 | -0.064 | 15.545
2 | 0.658 | 0.04132 | -0.06 | 15.917
2.5 | 0.7 | 0.04298 | -0.059 | 16.285
3 | 0.741 | 0.0448 | -0.058 | 16.539
3.5 | 0.781 | 0.04734 | -0.057 | 16.486
4 | 0.817 | 0.0496 | -0.054 | 16.473
4.5 | 0.852 | 0.05303 | -0.052 | 16.069
5 | 0.885 | 0.05657 | -0.049 | 15.641
5.5 | 0.916 | 0.05972 | -0.049 | 15.334
6 | 0.944 | 0.06475 | -0.047 | 14.574
6.5 | 0.969 | 0.06811 | -0.048 | 14.227
7 | 0.991 | 0.0737 | -0.047 | 13.448
7.5 | 1.008 | 0.08167 | -0.047 | 12.347
8 | 1.02 | 0.08591 | -0.046 | 11.875
8.5 | 1.028 | 0.09441 | -0.046 | 10.888
9 | 1.032 | 0.10263 | -0.046 | 10.052
9.5 | 1.031 | 0.1109 | -0.046 | 9.3
10 | 1.027 | 0.11893 | -0.046 | 8.635
10.5 | 1.019 | 0.12747 | -0.046 | 7.994
11 | 1.007 | 0.13724 | -0.045 | 7.341
11.5 | 0.993 | 0.14805 | -0.045 | 6.706
12 | 0.975 | 0.16647 | -0.045 | 5.858
12.5 | 0.955 | 0.17266 | -0.045 | 5.532
13 | 0.933 | 0.18834 | -0.045 | 4.952
13.5 | 0.908 | 0.20218 | -0.045 | 4.493
14 | 0.883 | 0.22852 | -0.045 | 3.863

## 4. Re 50k Mach 0.10 (2)
BIGFOIL.COM POLAR EXPORT
sc20710
SC(2)-0710 |  |  |  | Cl Max: | 1.1336 | at alpha= | 20 | deg
XFOIL ncrit=9 |  |  |  | L/D Max: | 24.4911 | at alpha= | 3.5 | deg
Re: | 50000 |  |  | Cd Min: | 0.2967 | at alpha= | 20 | deg
Mach: | 0.1 |  |  | Cl=0 at alpha= | 0.11517 | deg
|  |  |  | @ Cl=0.1, Cd= | 0.022125
|  |  |  | @ Cl=0.4, Cd= | 0.02545
|  |  |  | @ Cl=0.6, Cd= | 0.024774
alpha (deg) | Cl | Cd | Cm | Cl/Cd
-20 | -0.7188 | 0.2393 | 0.0268 | -3.0038
-19.5 | -0.72 | 0.24217 | 0.0198 | -2.9731
-19 | -0.6876 | 0.22649 | 0.0197 | -3.0359
-18.5 | -0.6739 | 0.22128 | 0.016 | -3.0455
-18 | -0.6742 | 0.22029 | 0.0103 | -3.0605
-17.5 | -0.6422 | 0.20749 | 0.0102 | -3.0951
-17 | -0.6441 | 0.20662 | 0.005 | -3.1173
-16.5 | -0.6145 | 0.19482 | 0.0046 | -3.1542
-16 | -0.6223 | 0.19427 | -0.0004 | -3.2033
-15.5 | -0.589 | 0.18203 | -0.0003 | -3.2357
-15 | -0.6079 | 0.18247 | -0.0053 | -3.3315
-14.5 | -0.5682 | 0.16968 | -0.0046 | -3.3487
-14 | -0.5561 | 0.16274 | -0.006 | -3.4171
-13.5 | -0.5538 | 0.1571 | -0.0081 | -3.5251
-13 | -0.5691 | 0.15456 | -0.0109 | -3.6821
-12.5 | -0.5493 | 0.14621 | -0.0108 | -3.7569
-12 | -0.5426 | 0.1397 | -0.0114 | -3.884
-11.5 | -0.522 | 0.13141 | -0.0107 | -3.9723
-11 | -0.5041 | 0.12439 | -0.0099 | -4.0526
-10.5 | -0.5072 | 0.11928 | -0.0096 | -4.2522
-10 | -0.4877 | 0.11206 | -0.0081 | -4.3521
-9 | -0.4729 | 0.10038 | -0.0048 | -4.7111
-8.5 | -0.6295 | 0.07324 | -0.0355 | -8.595
-8 | -0.653 | 0.05638 | -0.0485 | -11.5821
-7.5 | -0.6186 | 0.04672 | -0.0533 | -13.2406
-7 | -0.5635 | 0.03885 | -0.0583 | -14.5045
-6.5 | -0.5102 | 0.03359 | -0.0593 | -15.189
-6 | -0.4547 | 0.02962 | -0.0595 | -15.3511
-5.5 | -0.4074 | 0.02668 | -0.0568 | -15.2699
-5 | -0.3614 | 0.0239 | -0.0539 | -15.1213
-4.5 | -0.3538 | 0.02431 | -0.0367 | -14.5537
-4 | -0.3573 | 0.02756 | -0.016 | -12.9644
-3.5 | -0.3523 | 0.02801 | -0.0003 | -12.5777
-3 | -0.3406 | 0.0265 | 0.0127 | -12.8528
-2.5 | -0.0778 | 0.02432 | -0.0236 | -3.199
-2 | -0.0644 | 0.02357 | -0.0189 | -2.7323
-1.5 | -0.0514 | 0.02292 | -0.0139 | -2.2426
-1 | -0.0387 | 0.02235 | -0.0088 | -1.7315
-0.5 | -0.0256 | 0.02183 | -0.0037 | -1.1727
0 | -0.0082 | 0.02143 | 0.0004 | -0.38264
0.5 | 0.0274 | 0.02142 | 0.0012 | 1.2792
1 | 0.0768 | 0.02182 | -0.0007 | 3.5197
1.5 | 0.1324 | 0.02255 | -0.0039 | 5.8714
2 | 0.1903 | 0.02358 | -0.0077 | 8.0704
2.5 | 0.2479 | 0.02497 | -0.0118 | 9.9279
3 | 0.3032 | 0.02683 | -0.0164 | 11.3008
3.5 | 0.5655 | 0.02309 | -0.032 | 24.4911
4 | 0.6528 | 0.02735 | -0.0371 | 23.8684
4.5 | 0.7277 | 0.03161 | -0.0402 | 23.0212
5 | 0.7911 | 0.03656 | -0.0418 | 21.6384
5.5 | 0.8422 | 0.04257 | -0.0415 | 19.7839
6 | 0.8827 | 0.05005 | -0.0406 | 17.6364
6.5 | 0.9108 | 0.05926 | -0.0398 | 15.3696
7 | 0.7292 | 0.09965 | -0.0825 | 7.3176
8 | 0.7612 | 0.11639 | -0.083 | 6.5401
8.5 | 0.7686 | 0.12417 | -0.0838 | 6.1899
9 | 0.8064 | 0.1342 | -0.0837 | 6.0089
9.5 | 0.7949 | 0.14081 | -0.087 | 5.6452
10 | 0.8144 | 0.15002 | -0.0885 | 5.4286
10.5 | 0.815 | 0.15747 | -0.0925 | 5.1756
11 | 0.8266 | 0.16569 | -0.0959 | 4.9888
11.5 | 0.8415 | 0.17412 | -0.0994 | 4.8329
12 | 0.8597 | 0.18281 | -0.1026 | 4.7027
12.5 | 0.8896 | 0.19355 | -0.1043 | 4.5962
13 | 0.887 | 0.19765 | -0.1114 | 4.4877
13.5 | 0.9008 | 0.20551 | -0.1164 | 4.3832
14 | 0.9472 | 0.22124 | -0.1155 | 4.2813
14.5 | 0.9328 | 0.21995 | -0.1264 | 4.241
15 | 0.9721 | 0.23528 | -0.1265 | 4.1317
15.5 | 0.9683 | 0.23459 | -0.1364 | 4.1276
16 | 0.996 | 0.24512 | -0.1385 | 4.0633
16.5 | 1.0083 | 0.25088 | -0.1454 | 4.0191
17 | 1.0239 | 0.25605 | -0.1517 | 3.9988
17.5 | 1.0585 | 0.2738 | -0.1515 | 3.866
18 | 1.0609 | 0.2704 | -0.1621 | 3.9234
18.5 | 1.0793 | 0.27675 | -0.1675 | 3.8999
19 | 1.1094 | 0.29316 | -0.1678 | 3.7843
19.5 | 1.1187 | 0.29355 | -0.1766 | 3.8109
20 | 1.1336 | 0.2967 | -0.184 | 3.8207

## 5. Re 50k Mach 0.25 (1)
BIGFOIL.COM POLAR EXPORT
sc20710
SC(2)-0710 |  |  |  | Cl Max: | 0.983 | at alpha= | 7.5 | deg
JavaFoil+Calcfoil stall+Eppler ext transition |  |  |  | L/D Max: | 26.538 | at alpha= | 1 | deg
Re: | 50000 |  |  | Cd Min: | 0.02292 | at alpha= | -0.5 | deg
Mach: | 0.25 |  |  | Cl=0 at alpha= | -4.9746 | deg
|  |  |  | @ Cl=0.1, Cd= | 0.026376
|  |  |  | @ Cl=0.4, Cd= | 0.024143
|  |  |  | @ Cl=0.6, Cd= | 0.026042
alpha (deg) | Cl | Cd | Cm | Cl/Cd
-19 | -0.352 | 0.43335 | -0.036 | -0.812
-18.5 | -0.399 | 0.36377 | -0.037 | -1.097
-18 | -0.442 | 0.32205 | -0.038 | -1.372
-17.5 | -0.481 | 0.28182 | -0.038 | -1.707
-17 | -0.516 | 0.26696 | -0.039 | -1.932
-16.5 | -0.546 | 0.23805 | -0.039 | -2.294
-16 | -0.572 | 0.22365 | -0.039 | -2.556
-15.5 | -0.592 | 0.20018 | -0.04 | -2.957
-15 | -0.607 | 0.18036 | -0.041 | -3.365
-14.5 | -0.616 | 0.16613 | -0.041 | -3.707
-14 | -0.619 | 0.15398 | -0.041 | -4.021
-13.5 | -0.617 | 0.13949 | -0.042 | -4.42
-13 | -0.608 | 0.132 | -0.043 | -4.609
-12.5 | -0.595 | 0.12144 | -0.043 | -4.896
-12 | -0.576 | 0.11132 | -0.044 | -5.171
-11.5 | -0.55 | 0.10353 | -0.044 | -5.315
-11 | -0.521 | 0.09575 | -0.045 | -5.439
-10.5 | -0.488 | 0.0887 | -0.046 | -5.501
-10 | -0.452 | 0.08393 | -0.047 | -5.387
-9.5 | -0.414 | 0.07913 | -0.048 | -5.23
-9 | -0.373 | 0.07371 | -0.05 | -5.067
-8.5 | -0.332 | 0.06894 | -0.056 | -4.81
-8 | -0.288 | 0.06496 | -0.057 | -4.426
-7.5 | -0.242 | 0.06163 | -0.059 | -3.929
-7 | -0.196 | 0.05853 | -0.06 | -3.341
-6.5 | -0.148 | 0.05553 | -0.061 | -2.667
-6 | -0.1 | 0.05215 | -0.068 | -1.926
-5.5 | -0.06 | 0.02639 | -0.117 | -2.29
-5 | -0.003 | 0.02597 | -0.118 | -0.097
-4.5 | 0.056 | 0.0256 | -0.118 | 2.177
-4 | 0.111 | 0.02657 | -0.115 | 4.184
-3.5 | 0.168 | 0.02622 | -0.115 | 6.41
-3 | 0.225 | 0.02542 | -0.115 | 8.858
-2.5 | 0.284 | 0.02564 | -0.117 | 11.068
-2 | 0.341 | 0.02488 | -0.117 | 13.699
-1.5 | 0.398 | 0.02414 | -0.117 | 16.493
-1 | 0.456 | 0.02422 | -0.117 | 18.807
-0.5 | 0.514 | 0.02292 | -0.118 | 22.42
0 | 0.606 | 0.02626 | -0.12 | 23.088
0.5 | 0.666 | 0.02673 | -0.12 | 24.903
1 | 0.724 | 0.02727 | -0.121 | 26.538
1.5 | 0.631 | 0.04007 | -0.065 | 15.755
2 | 0.674 | 0.04183 | -0.06 | 16.112
2.5 | 0.717 | 0.04382 | -0.059 | 16.352
3 | 0.758 | 0.0458 | -0.059 | 16.541
3.5 | 0.796 | 0.04772 | -0.058 | 16.692
4 | 0.832 | 0.051 | -0.054 | 16.306
4.5 | 0.865 | 0.05462 | -0.051 | 15.832
5 | 0.895 | 0.05779 | -0.05 | 15.49
5.5 | 0.922 | 0.06262 | -0.05 | 14.724
6 | 0.945 | 0.06912 | -0.048 | 13.668
6.5 | 0.963 | 0.07292 | -0.048 | 13.211
7 | 0.977 | 0.07987 | -0.048 | 12.234
7.5 | 0.983 | 0.08765 | -0.047 | 11.218
8 | 0.981 | 0.09651 | -0.047 | 10.165
8.5 | 0.972 | 0.10768 | -0.047 | 9.025
9 | 0.956 | 0.11365 | -0.047 | 8.411
9.5 | 0.933 | 0.12988 | -0.046 | 7.183
10 | 0.903 | 0.14174 | -0.046 | 6.372
10.5 | 0.867 | 0.16596 | -0.046 | 5.224
11 | 0.825 | 0.17699 | -0.046 | 4.66
11.5 | 0.777 | 0.19894 | -0.046 | 3.906
12 | 0.724 | 0.22223 | -0.046 | 3.26
12.5 | 0.667 | 0.24284 | -0.046 | 2.748

## 6. Re 50k Mach 0.25 (2)
BIGFOIL.COM POLAR EXPORT
sc20710
SC(2)-0710 |  |  |  | Cl Max: | 1.1593 | at alpha= | 20 | deg
XFOIL ncrit=9 |  |  |  | L/D Max: | 23.5227 | at alpha= | 3.5 | deg
Re: | 50000 |  |  | Cd Min: | 0.30803 | at alpha= | 19.5 | deg
Mach: | 0.25 |  |  | Cl=0 at alpha= | 0.14038 | deg
|  |  |  | @ Cl=0.1, Cd= | 0.022597
|  |  |  | @ Cl=0.4, Cd= | 0.027184
|  |  |  | @ Cl=0.6, Cd= | 0.025573
alpha (deg) | Cl | Cd | Cm | Cl/Cd
-20 | -0.7324 | 0.24546 | 0.027 | -2.9838
-19.5 | -0.7189 | 0.23957 | 0.0226 | -3.0008
-19 | -0.6955 | 0.23016 | 0.0208 | -3.0218
-18.5 | -0.6889 | 0.22841 | 0.0153 | -3.0161
-18 | -0.6667 | 0.21798 | 0.0132 | -3.0585
-17.5 | -0.6487 | 0.21112 | 0.0106 | -3.0727
-17 | -0.6473 | 0.20875 | 0.0054 | -3.1008
-16.5 | -0.619 | 0.19815 | 0.0048 | -3.1239
-16 | -0.6149 | 0.1937 | 0.0007 | -3.1745
-15.5 | -0.5924 | 0.1853 | -0.0004 | -3.197
-15 | -0.5835 | 0.17901 | -0.0032 | -3.2596
-14.5 | -0.58 | 0.17488 | -0.0058 | -3.3166
-14 | -0.556 | 0.16567 | -0.0063 | -3.3561
-13.5 | -0.5437 | 0.1587 | -0.0076 | -3.426
-13 | -0.5392 | 0.15273 | -0.0093 | -3.5304
-12.5 | -0.5402 | 0.14761 | -0.0108 | -3.6596
-12 | -0.5238 | 0.14007 | -0.0108 | -3.7396
-11.5 | -0.5063 | 0.13294 | -0.0104 | -3.8085
-11 | -0.4996 | 0.1269 | -0.0102 | -3.937
-10.5 | -0.5173 | 0.12325 | -0.0104 | -4.1972
-10 | -0.4806 | 0.11427 | -0.0085 | -4.2058
-9.5 | -0.4777 | 0.10848 | -0.0071 | -4.4036
-9 | -0.4643 | 0.10203 | -0.0057 | -4.5506
-8.5 | -0.6029 | 0.07919 | -0.0315 | -7.6133
-8 | -0.6567 | 0.06249 | -0.0457 | -10.5089
-7.5 | -0.6379 | 0.05279 | -0.0492 | -12.0837
-7 | -0.5965 | 0.04352 | -0.0545 | -13.7063
-6.5 | -0.5415 | 0.03672 | -0.0578 | -14.7467
-6 | -0.4832 | 0.03181 | -0.0591 | -15.1902
-5.5 | -0.4281 | 0.02831 | -0.0582 | -15.1219
-5 | -0.3818 | 0.02558 | -0.0545 | -14.9257
-4.5 | -0.3379 | 0.02199 | -0.0505 | -15.3661
-4 | -0.3504 | 0.02682 | -0.0245 | -13.0649
-3.5 | -0.3492 | 0.02838 | -0.006 | -12.3044
-3 | -0.3419 | 0.02756 | 0.009 | -12.4057
-2.5 | -0.1125 | 0.02507 | -0.0176 | -4.4874
-2 | -0.0646 | 0.02413 | -0.0193 | -2.6772
-1.5 | -0.051 | 0.02345 | -0.0143 | -2.1748
-1 | -0.0378 | 0.02286 | -0.0091 | -1.6535
-0.5 | -0.0246 | 0.02233 | -0.0039 | -1.1017
0 | -0.0089 | 0.0219 | 0.0008 | -0.40639
0.5 | 0.0228 | 0.02182 | 0.0024 | 1.0449
1 | 0.0706 | 0.0222 | 0.0009 | 3.1802
1.5 | 0.1261 | 0.02295 | -0.0021 | 5.4946
2 | 0.1844 | 0.02405 | -0.0059 | 7.6674
2.5 | 0.2426 | 0.02555 | -0.0102 | 9.4951
3 | 0.3869 | 0.02737 | -0.0281 | 14.1359
3.5 | 0.5796 | 0.02464 | -0.0308 | 23.5227
4 | 0.6741 | 0.02896 | -0.0365 | 23.2769
4.5 | 0.7456 | 0.03374 | -0.0389 | 22.0984
5 | 0.8061 | 0.03936 | -0.0398 | 20.4802
5.5 | 0.8492 | 0.04569 | -0.0384 | 18.5861
6 | 0.8808 | 0.0538 | -0.0372 | 16.3717
6.5 | 0.9008 | 0.06317 | -0.0366 | 14.2599
7 | 0.8878 | 0.07572 | -0.038 | 11.7248
8 | 0.7602 | 0.11917 | -0.0832 | 6.3791
8.5 | 0.7891 | 0.12873 | -0.0833 | 6.1299
9 | 0.7757 | 0.13515 | -0.0861 | 5.7395
9.5 | 0.7883 | 0.14398 | -0.0884 | 5.4751
10 | 0.8034 | 0.15203 | -0.0905 | 5.2845
10.5 | 0.8368 | 0.1631 | -0.0917 | 5.1306
11 | 0.8464 | 0.17136 | -0.0955 | 4.9393
11.5 | 0.8644 | 0.18051 | -0.0988 | 4.7887
12 | 0.8841 | 0.18984 | -0.102 | 4.6571
12.5 | 0.8764 | 0.19319 | -0.1096 | 4.5365
13 | 0.888 | 0.20042 | -0.1153 | 4.4307
13.5 | 0.9236 | 0.21331 | -0.117 | 4.3298
14 | 0.9258 | 0.21616 | -0.1248 | 4.2829
14.5 | 0.9486 | 0.22572 | -0.129 | 4.2026
15 | 0.9671 | 0.23239 | -0.1341 | 4.1615
15.5 | 0.9852 | 0.24042 | -0.1398 | 4.0978
16 | 1.0028 | 0.24656 | -0.1458 | 4.0672
16.5 | 1.0355 | 0.26196 | -0.1473 | 3.9529
17 | 1.0411 | 0.26123 | -0.1572 | 3.9854
17.5 | 1.0658 | 0.27075 | -0.1605 | 3.9365
18 | 1.0855 | 0.27953 | -0.166 | 3.8833
18.5 | 1.1003 | 0.28272 | -0.1739 | 3.8918
19 | 1.122 | 0.29087 | -0.1783 | 3.8574
19.5 | 1.1499 | 0.30803 | -0.1801 | 3.7331
20 | 1.1593 | 0.30445 | -0.1905 | 3.8079

## 7. Re 50k Mach 0.50 (1)
BIGFOIL.COM POLAR EXPORT
sc20710
SC(2)-0710 |  |  |  | Cl Max: | 1.329 | at alpha= | 20 | deg
JavaFoil+Calcfoil stall+Eppler ext transition |  |  |  | L/D Max: | 25.797 | at alpha= | 0.5 | deg
Re: | 50000 |  |  | Cd Min: | 0.02413 | at alpha= | -1 | deg
Mach: | 0.5 |  |  | Cl=0 at alpha= | -4.9769 | deg
|  |  |  | @ Cl=0.1, Cd= | 0.02703
|  |  |  | @ Cl=0.4, Cd= | 0.024893
|  |  |  | @ Cl=0.6, Cd= | 0.029514
alpha (deg) | Cl | Cd | Cm | Cl/Cd
-20 | -0.814 | 0.42452 | -0.063 | -1.917
-19.5 | -0.786 | 0.4158 | -0.061 | -1.89
-19 | -0.759 | 0.41307 | -0.061 | -1.838
-18.5 | -0.733 | 0.40514 | -0.061 | -1.808
-18 | -0.706 | 0.40032 | -0.062 | -1.764
-17.5 | -0.68 | 0.36908 | -0.063 | -1.842
-17 | -0.651 | 0.37154 | -0.06 | -1.753
-16.5 | -0.625 | 0.37047 | -0.06 | -1.687
-16 | -0.598 | 0.33939 | -0.061 | -1.763
-15.5 | -0.572 | 0.31346 | -0.062 | -1.823
-15 | -0.543 | 0.30899 | -0.057 | -1.758
-14.5 | -0.517 | 0.28885 | -0.058 | -1.789
-14 | -0.49 | 0.28634 | -0.059 | -1.711
-13.5 | -0.463 | 0.28145 | -0.059 | -1.645
-13 | -0.436 | 0.27655 | -0.06 | -1.577
-12.5 | -0.408 | 0.25738 | -0.054 | -1.585
-12 | -0.381 | 0.23 | -0.053 | -1.656
-11.5 | -0.354 | 0.21341 | -0.054 | -1.659
-11 | -0.327 | 0.21697 | -0.055 | -1.508
-10.5 | -0.3 | 0.19937 | -0.049 | -1.503
-10 | -0.273 | 0.17808 | -0.05 | -1.531
-9.5 | -0.376 | 0.09933 | -0.05 | -3.79
-9 | -0.374 | 0.08656 | -0.052 | -4.323
-8.5 | -0.346 | 0.07733 | -0.053 | -4.479
-8 | -0.308 | 0.07109 | -0.055 | -4.33
-7.5 | -0.264 | 0.06609 | -0.063 | -3.989
-7 | -0.215 | 0.06192 | -0.066 | -3.473
-6.5 | -0.164 | 0.05819 | -0.067 | -2.815
-6 | -0.111 | 0.05513 | -0.069 | -2.013
-5.5 | -0.057 | 0.05203 | -0.075 | -1.1
-5 | -0.003 | 0.02763 | -0.131 | -0.102
-4.5 | 0.062 | 0.02724 | -0.131 | 2.272
-4 | 0.127 | 0.02688 | -0.132 | 4.72
-3.5 | 0.188 | 0.02742 | -0.129 | 6.848
-3 | 0.252 | 0.02647 | -0.129 | 9.507
-2.5 | 0.315 | 0.02575 | -0.128 | 12.25
-2 | 0.379 | 0.0252 | -0.129 | 15.028
-1.5 | 0.442 | 0.02428 | -0.129 | 18.226
-1 | 0.507 | 0.02413 | -0.13 | 21.028
-0.5 | 0.571 | 0.03008 | -0.132 | 18.969
0 | 0.676 | 0.02803 | -0.133 | 24.129
0.5 | 0.742 | 0.02875 | -0.134 | 25.797
1 | 0.651 | 0.04022 | -0.072 | 16.173
1.5 | 0.697 | 0.04239 | -0.067 | 16.432
2 | 0.741 | 0.0449 | -0.066 | 16.506
2.5 | 0.781 | 0.04728 | -0.064 | 16.512
3 | 0.812 | 0.0506 | -0.059 | 16.047
3.5 | 0.832 | 0.05616 | -0.053 | 14.82
4 | 0.834 | 0.06154 | -0.053 | 13.551
4.5 | 0.789 | 0.075 | -0.052 | 10.518
5 | 0.539 | 0.13043 | -0.053 | 4.134
5.5 | 0.566 | 0.17699 | -0.051 | 3.196
6 | 0.593 | 0.20231 | -0.057 | 2.931
6.5 | 0.62 | 0.20402 | -0.057 | 3.036
7 | 0.646 | 0.18795 | -0.058 | 3.438
7.5 | 0.673 | 0.22609 | -0.059 | 2.976
8 | 0.701 | 0.24296 | -0.065 | 2.884
8.5 | 0.727 | 0.27344 | -0.065 | 2.658
9 | 0.753 | 0.25243 | -0.065 | 2.984
9.5 | 0.78 | 0.25764 | -0.065 | 3.026
10 | 0.806 | 0.27577 | -0.067 | 2.924
10.5 | 0.834 | 0.31213 | -0.07 | 2.671
11 | 0.86 | 0.4341 | -0.07 | 1.981
11.5 | 0.886 | 0.32376 | -0.07 | 2.737
12 | 0.914 | 0.32689 | -0.074 | 2.796
12.5 | 0.94 | 0.33195 | -0.074 | 2.832
13 | 0.966 | 0.33788 | -0.074 | 2.858
13.5 | 0.991 | 0.33569 | -0.074 | 2.953
14 | 1.019 | 0.35824 | -0.076 | 2.845
14.5 | 1.045 | 0.40313 | -0.076 | 2.592
15 | 1.071 | 0.38083 | -0.077 | 2.811
15.5 | 1.096 | 0.38595 | -0.077 | 2.84
16 | 1.124 | 0.4027 | -0.08 | 2.791
16.5 | 1.149 | 0.40639 | -0.08 | 2.828
17 | 1.174 | 0.40605 | -0.08 | 2.892
17.5 | 1.2 | 0.42221 | -0.08 | 2.841
18 | 1.227 | 0.43456 | -0.082 | 2.824
18.5 | 1.252 | 0.44142 | -0.081 | 2.836
19 | 1.277 | 0.45223 | -0.081 | 2.823
19.5 | 1.302 | 0.46744 | -0.082 | 2.785
20 | 1.329 | 0.48213 | -0.083 | 2.756

## 8. Re 50k Mach 0.50 (2)
BIGFOIL.COM POLAR EXPORT
sc20710
SC(2)-0710 |  |  |  | Cl Max: | 1.2836 | at alpha= | 20 | deg
XFOIL ncrit=9 |  |  |  | L/D Max: | 21.8774 | at alpha= | 3.5 | deg
Re: | 50000 |  |  | Cd Min: | 0.34325 | at alpha= | 20 | deg
Mach: | 0.5 |  |  | Cl=0 at alpha= | 0.15537 | deg
|  |  |  | @ Cl=0.1, Cd= | 0.024774
|  |  |  | @ Cl=0.4, Cd= | 0.027689
|  |  |  | @ Cl=0.6, Cd= | 0.027486
alpha (deg) | Cl | Cd | Cm | Cl/Cd
-20 | -0.7843 | 0.26484 | 0.0337 | -2.9614
-19.5 | -0.7673 | 0.2601 | 0.0282 | -2.95
-19 | -0.7475 | 0.2518 | 0.0238 | -2.9686
-18.5 | -0.7226 | 0.24183 | 0.0209 | -2.988
-18 | -0.713 | 0.24013 | 0.015 | -2.9692
-17.5 | -0.6838 | 0.22688 | 0.0131 | -3.0139
-17 | -0.6728 | 0.22354 | 0.0083 | -3.0098
-16.5 | -0.6457 | 0.21208 | 0.0063 | -3.0446
-16 | -0.6385 | 0.2092 | 0.0018 | -3.0521
-15.5 | -0.6095 | 0.19743 | 0.0004 | -3.0872
-15 | -0.6139 | 0.19711 | -0.0043 | -3.1145
-14.5 | -0.5817 | 0.18492 | -0.005 | -3.1457
-14 | -0.5603 | 0.17624 | -0.0065 | -3.1792
-13.5 | -0.5485 | 0.16962 | -0.0086 | -3.2337
-13 | -0.5461 | 0.16501 | -0.0107 | -3.3095
-12.5 | -0.5417 | 0.15992 | -0.0119 | -3.3873
-12 | -0.5145 | 0.14996 | -0.0119 | -3.4309
-11.5 | -0.4991 | 0.14262 | -0.0121 | -3.4995
-11 | -0.4857 | 0.13561 | -0.012 | -3.5816
-10.5 | -0.4754 | 0.1294 | -0.0114 | -3.6739
-10 | -0.476 | 0.12403 | -0.0107 | -3.8378
-9.5 | -0.4607 | 0.11663 | -0.0099 | -3.9501
-9 | -0.4506 | 0.10994 | -0.0089 | -4.0986
-8.5 | -0.5239 | 0.09348 | -0.0291 | -5.6044
-8 | -0.5428 | 0.08402 | -0.0316 | -6.4604
-7.5 | -0.5697 | 0.07543 | -0.0325 | -7.5527
-7 | -0.5973 | 0.06604 | -0.0358 | -9.0445
-6.5 | -0.6147 | 0.0562 | -0.0408 | -10.9377
-6 | -0.5975 | 0.04661 | -0.0469 | -12.8191
-5.5 | -0.5445 | 0.03829 | -0.0536 | -14.2204
-5 | -0.4792 | 0.03259 | -0.056 | -14.7039
-4.5 | -0.4176 | 0.02873 | -0.0545 | -14.5353
-4 | -0.3605 | 0.02561 | -0.0516 | -14.0765
-3 | -0.3369 | 0.0294 | -0.0115 | -11.4592
-2.5 | -0.3307 | 0.02959 | 0.0074 | -11.1761
-2 | -0.1584 | 0.02695 | -0.0039 | -5.8776
-1.5 | -0.0498 | 0.02583 | -0.0158 | -1.928
-1 | -0.0347 | 0.02514 | -0.0103 | -1.3803
-0.5 | -0.02 | 0.02457 | -0.0046 | -0.814
0 | -0.0055 | 0.02409 | 0.0011 | -0.22831
0.5 | 0.0122 | 0.02378 | 0.0059 | 0.51304
1 | 0.048 | 0.02397 | 0.0072 | 2.0025
1.5 | 0.0994 | 0.02476 | 0.0053 | 4.0145
2 | 0.1573 | 0.02615 | 0.0017 | 6.0153
2.5 | 0.3288 | 0.0285 | -0.0196 | 11.5368
3 | 0.5631 | 0.02583 | -0.0242 | 21.8002
3.5 | 0.6712 | 0.03068 | -0.0301 | 21.8774
4 | 0.7353 | 0.0357 | -0.0298 | 20.5966
4.5 | 0.782 | 0.04183 | -0.0282 | 18.6947
5 | 0.8103 | 0.04887 | -0.0262 | 16.5807
5.5 | 0.8334 | 0.05698 | -0.0252 | 14.6262
6 | 0.8337 | 0.06601 | -0.025 | 12.6299
6.5 | 0.7835 | 0.07658 | -0.0285 | 10.2311
7 | 0.7766 | 0.08853 | -0.0354 | 8.7722
8 | 0.7102 | 0.12584 | -0.0835 | 5.6437
9 | 0.7472 | 0.14369 | -0.0898 | 5.2001
9.5 | 0.7902 | 0.15574 | -0.0925 | 5.0738
10 | 0.7919 | 0.16242 | -0.0974 | 4.8756
10.5 | 0.8085 | 0.17036 | -0.1019 | 4.7458
11 | 0.8384 | 0.18044 | -0.1057 | 4.6464
11.5 | 0.8589 | 0.18909 | -0.1111 | 4.5423
12 | 0.8784 | 0.19735 | -0.1171 | 4.451
12.5 | 0.9011 | 0.20611 | -0.1231 | 4.3719
13 | 0.927 | 0.21555 | -0.1288 | 4.3006
13.5 | 0.9666 | 0.23021 | -0.1322 | 4.1988
14 | 0.9777 | 0.23344 | -0.1412 | 4.1882
14.5 | 1.0071 | 0.24479 | -0.1467 | 4.1141
15 | 1.0319 | 0.25282 | -0.1533 | 4.0816
15.5 | 1.0549 | 0.2611 | -0.1608 | 4.0402
16 | 1.0839 | 0.27162 | -0.1663 | 3.9905
16.5 | 1.109 | 0.28132 | -0.1733 | 3.9421
17 | 1.1319 | 0.28793 | -0.1813 | 3.9312
17.5 | 1.1694 | 0.30885 | -0.1834 | 3.7863
18 | 1.183 | 0.30651 | -0.1951 | 3.8596
18.5 | 1.2095 | 0.3163 | -0.2013 | 3.8239
19 | 1.2423 | 0.33669 | -0.2044 | 3.6897
19.5 | 1.2592 | 0.33503 | -0.2156 | 3.7585
20 | 1.2836 | 0.34325 | -0.2231 | 3.7395

## 9. Re 100k Mach 0.00 (1)
BIGFOIL.COM POLAR EXPORT
sc20710
SC(2)-0710 |  |  |  | Cl Max: | 1.043 | at alpha= | 9.5 | deg
JavaFoil+Calcfoil stall+Eppler ext transition |  |  |  | L/D Max: | 32.983 | at alpha= | 2 | deg
Re: | 100000 |  |  | Cd Min: | 0.0196 | at alpha= | -2 | deg
Mach: | 0 |  |  | Cl=0 at alpha= | -4.9821 | deg
|  |  |  | @ Cl=0.1, Cd= | 0.02028
|  |  |  | @ Cl=0.4, Cd= | 0.019616
|  |  |  | @ Cl=0.6, Cd= | 0.02237
alpha (deg) | Cl | Cd | Cm | Cl/Cd
-20 | -0.668 | 0.2513 | -0.036 | -2.66
-19.5 | -0.68 | 0.23305 | -0.036 | -2.919
-19 | -0.691 | 0.21893 | -0.037 | -3.157
-18.5 | -0.7 | 0.21147 | -0.037 | -3.311
-18 | -0.707 | 0.19759 | -0.038 | -3.58
-17.5 | -0.713 | 0.1845 | -0.038 | -3.863
-17 | -0.716 | 0.17559 | -0.038 | -4.076
-16.5 | -0.716 | 0.16625 | -0.039 | -4.307
-16 | -0.714 | 0.15586 | -0.04 | -4.581
-15.5 | -0.709 | 0.1446 | -0.04 | -4.901
-15 | -0.701 | 0.13756 | -0.04 | -5.093
-14.5 | -0.689 | 0.12874 | -0.041 | -5.354
-14 | -0.675 | 0.12068 | -0.041 | -5.591
-13.5 | -0.657 | 0.11511 | -0.042 | -5.707
-13 | -0.636 | 0.10682 | -0.042 | -5.952
-12.5 | -0.612 | 0.10105 | -0.043 | -6.053
-12 | -0.584 | 0.09514 | -0.043 | -6.143
-11.5 | -0.553 | 0.08901 | -0.045 | -6.217
-11 | -0.52 | 0.08451 | -0.045 | -6.148
-10.5 | -0.484 | 0.07894 | -0.047 | -6.13
-10 | -0.446 | 0.07482 | -0.049 | -5.966
-9.5 | -0.407 | 0.07049 | -0.051 | -5.774
-9 | -0.366 | 0.06627 | -0.055 | -5.529
-8.5 | -0.324 | 0.06173 | -0.058 | -5.254
-8 | -0.28 | 0.05911 | -0.057 | -4.742
-7.5 | -0.236 | 0.05594 | -0.059 | -4.213
-7 | -0.191 | 0.05243 | -0.064 | -3.637
-6.5 | -0.17 | 0.02252 | -0.112 | -7.55
-6 | -0.115 | 0.02213 | -0.113 | -5.184
-5.5 | -0.059 | 0.02166 | -0.114 | -2.715
-5 | -0.002 | 0.02116 | -0.114 | -0.116
-4.5 | 0.054 | 0.02069 | -0.115 | 2.622
-4 | 0.109 | 0.0202 | -0.113 | 5.397
-3.5 | 0.164 | 0.02016 | -0.113 | 8.146
-3 | 0.221 | 0.01988 | -0.114 | 11.096
-2.5 | 0.277 | 0.01973 | -0.114 | 14.042
-2 | 0.333 | 0.0196 | -0.115 | 16.994
-1.5 | 0.389 | 0.01962 | -0.116 | 19.839
-1 | 0.446 | 0.0196 | -0.116 | 22.739
-0.5 | 0.502 | 0.01972 | -0.117 | 25.438
0 | 0.587 | 0.02222 | -0.117 | 26.433
0.5 | 0.645 | 0.02289 | -0.117 | 28.172
1 | 0.701 | 0.02336 | -0.118 | 30.025
1.5 | 0.757 | 0.02409 | -0.118 | 31.428
2 | 0.812 | 0.02461 | -0.118 | 32.983
2.5 | 0.7 | 0.03885 | -0.064 | 18.013
3 | 0.738 | 0.04092 | -0.06 | 18.044
3.5 | 0.778 | 0.04276 | -0.059 | 18.194
4 | 0.816 | 0.04507 | -0.059 | 18.108
4.5 | 0.851 | 0.0478 | -0.057 | 17.81
5 | 0.884 | 0.0508 | -0.054 | 17.402
5.5 | 0.915 | 0.05314 | -0.053 | 17.22
6 | 0.943 | 0.05748 | -0.049 | 16.401
6.5 | 0.969 | 0.06083 | -0.049 | 15.927
7 | 0.992 | 0.06491 | -0.048 | 15.285
7.5 | 1.011 | 0.06943 | -0.048 | 14.556
8 | 1.024 | 0.07549 | -0.047 | 13.568
8.5 | 1.034 | 0.07999 | -0.047 | 12.928
9 | 1.04 | 0.08763 | -0.047 | 11.87
9.5 | 1.043 | 0.09315 | -0.047 | 11.192
10 | 1.041 | 0.10012 | -0.046 | 10.399
10.5 | 1.036 | 0.10596 | -0.046 | 9.781
11 | 1.028 | 0.11314 | -0.046 | 9.088
11.5 | 1.017 | 0.12361 | -0.046 | 8.229
12 | 1.003 | 0.13094 | -0.046 | 7.662
12.5 | 0.987 | 0.1416 | -0.045 | 6.971
13 | 0.969 | 0.14921 | -0.045 | 6.492
13.5 | 0.948 | 0.16705 | -0.045 | 5.677
14 | 0.927 | 0.17481 | -0.045 | 5.3
14.5 | 0.904 | 0.18755 | -0.045 | 4.818

## 10. Re 100k Mach 0.00 (2)
BIGFOIL.COM POLAR EXPORT
sc20710
SC(2)-0710 |  |  |  | Cl Max: | 1.143 | at alpha= | 20 | deg
XFOIL ncrit=9 |  |  |  | L/D Max: | 32.4339 | at alpha= | 3 | deg
Re: | 100000 |  |  | Cd Min: | 0.29725 | at alpha= | 20 | deg
Mach: | 0 |  |  | Cl=0 at alpha= | -0.15577 | deg
|  |  |  | @ Cl=0.1, Cd= | 0.020266
|  |  |  | @ Cl=0.4, Cd= | 0.019115
|  |  |  | @ Cl=0.6, Cd= | 0.020178
alpha (deg) | Cl | Cd | Cm | Cl/Cd
-20 | -0.7146 | 0.23583 | 0.0232 | -3.0301
-19.5 | -0.7037 | 0.22959 | 0.0183 | -3.065
-19 | -0.6803 | 0.22084 | 0.0174 | -3.0805
-18.5 | -0.6644 | 0.21452 | 0.0142 | -3.0971
-18 | -0.6582 | 0.21045 | 0.0081 | -3.1276
-17.5 | -0.6544 | 0.20478 | 0.0028 | -3.1956
-17 | -0.623 | 0.19459 | 0.004 | -3.2016
-16.5 | -0.6106 | 0.18845 | 0.0007 | -3.2401
-16 | -0.6283 | 0.1869 | -0.0081 | -3.3617
-15.5 | -0.5906 | 0.17446 | -0.0058 | -3.3853
-15 | -0.5753 | 0.16783 | -0.0073 | -3.4279
-14.5 | -0.5897 | 0.16349 | -0.0144 | -3.6069
-14 | -0.5646 | 0.15388 | -0.0135 | -3.6691
-13.5 | -0.5522 | 0.14744 | -0.0147 | -3.7453
-13 | -0.5841 | 0.14097 | -0.024 | -4.1434
-12.5 | -0.5414 | 0.13292 | -0.0189 | -4.0731
-12 | -0.5704 | 0.1264 | -0.0268 | -4.5127
-11.5 | -0.5394 | 0.11831 | -0.0232 | -4.5592
-11 | -0.5746 | 0.1112 | -0.0306 | -5.1673
-10.5 | -0.5369 | 0.10477 | -0.0251 | -5.1246
-10 | -0.5539 | 0.09687 | -0.0276 | -5.718
-9.5 | -0.6124 | 0.08941 | -0.0319 | -6.8493
-9 | -0.5721 | 0.08381 | -0.0262 | -6.8262
-8.5 | -0.6867 | 0.05062 | -0.0521 | -13.5658
-8 | -0.6455 | 0.03843 | -0.0573 | -16.7968
-7.5 | -0.599 | 0.03304 | -0.0583 | -18.1295
-7 | -0.5429 | 0.0286 | -0.0597 | -18.9825
-6.5 | -0.4895 | 0.02524 | -0.0601 | -19.3938
-6 | -0.4361 | 0.02274 | -0.0599 | -19.1777
-5.5 | -0.3816 | 0.02078 | -0.0598 | -18.3638
-5 | -0.322 | 0.01879 | -0.0612 | -17.1368
-4.5 | -0.264 | 0.01722 | -0.061 | -15.331
-4 | -0.2418 | 0.01923 | -0.0507 | -12.5741
-3.5 | -0.2213 | 0.0207 | -0.0404 | -10.6908
-3 | -0.1976 | 0.02158 | -0.0316 | -9.1566
-2.5 | -0.1762 | 0.02199 | -0.0226 | -8.0127
-2 | -0.1583 | 0.02185 | -0.0131 | -7.2449
-1.5 | -0.1278 | 0.02124 | -0.0078 | -6.0169
-1 | -0.0865 | 0.0206 | -0.0057 | -4.199
-0.5 | -0.0358 | 0.02026 | -0.0063 | -1.767
0 | 0.0162 | 0.02006 | -0.0073 | 0.80758
0.5 | 0.0715 | 0.02012 | -0.0093 | 3.5537
1 | 0.128 | 0.02041 | -0.0117 | 6.2714
1.5 | 0.1817 | 0.02081 | -0.0138 | 8.7314
2 | 0.312 | 0.0209 | -0.0286 | 14.9282
2.5 | 0.4318 | 0.01847 | -0.0371 | 23.3785
3 | 0.5397 | 0.01664 | -0.0379 | 32.4339
3.5 | 0.581 | 0.01947 | -0.036 | 29.8408
4 | 0.6387 | 0.02162 | -0.0369 | 29.5421
4.5 | 0.7062 | 0.02466 | -0.0397 | 28.6375
5 | 0.7734 | 0.02778 | -0.0423 | 27.8402
5.5 | 0.8337 | 0.03197 | -0.0432 | 26.0776
6 | 0.89 | 0.03749 | -0.045 | 23.7397
7.5 | 0.9183 | 0.08087 | -0.0408 | 11.3553
8 | 0.9595 | 0.09117 | -0.042 | 10.5243
8.5 | 0.8419 | 0.10437 | -0.0556 | 8.0665
9 | 0.9066 | 0.11008 | -0.0468 | 8.2358
9.5 | 0.8318 | 0.12652 | -0.0702 | 6.5745
10 | 0.889 | 0.13358 | -0.0612 | 6.6552
10.5 | 0.8371 | 0.14666 | -0.0822 | 5.7078
11 | 0.8736 | 0.15445 | -0.08 | 5.6562
11.5 | 0.8555 | 0.16544 | -0.0928 | 5.1711
12 | 0.8739 | 0.17345 | -0.0964 | 5.0383
12.5 | 0.9016 | 0.18435 | -0.097 | 4.8907
13 | 0.8926 | 0.19128 | -0.11 | 4.6665
13.5 | 0.914 | 0.19927 | -0.1136 | 4.5867
14 | 0.9495 | 0.21192 | -0.1125 | 4.4805
14.5 | 0.9414 | 0.21563 | -0.1266 | 4.3658
15 | 0.9609 | 0.223 | -0.1315 | 4.309
15.5 | 1.0044 | 0.23886 | -0.1275 | 4.205
16 | 0.9982 | 0.23971 | -0.1416 | 4.1642
16.5 | 1.0133 | 0.24594 | -0.1494 | 4.1201
17 | 1.0333 | 0.25314 | -0.1539 | 4.0819
17.5 | 1.0686 | 0.26985 | -0.1517 | 3.96
18 | 1.0694 | 0.26816 | -0.1649 | 3.9879
18.5 | 1.0869 | 0.27451 | -0.1715 | 3.9594
19 | 1.1059 | 0.28132 | -0.1763 | 3.9311
19.5 | 1.1284 | 0.29137 | -0.1779 | 3.8727
20 | 1.143 | 0.29725 | -0.1853 | 3.8452

## 11. Re 100k Mach 0.10 (1)
BIGFOIL.COM POLAR EXPORT
sc20710
SC(2)-0710 |  |  |  | Cl Max: | 1.032 | at alpha= | 9 | deg
JavaFoil+Calcfoil stall+Eppler ext transition |  |  |  | L/D Max: | 32.996 | at alpha= | 2 | deg
Re: | 100000 |  |  | Cd Min: | 0.01965 | at alpha= | -1.5 | deg
Mach: | 0.1 |  |  | Cl=0 at alpha= | -4.9821 | deg
|  |  |  | @ Cl=0.1, Cd= | 0.020348
|  |  |  | @ Cl=0.4, Cd= | 0.019653
|  |  |  | @ Cl=0.6, Cd= | 0.022417
alpha (deg) | Cl | Cd | Cm | Cl/Cd
-20 | -0.629 | 0.26192 | -0.036 | -2.403
-19.5 | -0.645 | 0.24103 | -0.036 | -2.674
-19 | -0.658 | 0.23 | -0.037 | -2.863
-18.5 | -0.671 | 0.21307 | -0.037 | -3.148
-18 | -0.681 | 0.20698 | -0.037 | -3.291
-17.5 | -0.69 | 0.19041 | -0.038 | -3.622
-17 | -0.696 | 0.1814 | -0.039 | -3.835
-16.5 | -0.699 | 0.16971 | -0.039 | -4.118
-16 | -0.699 | 0.15886 | -0.04 | -4.403
-15.5 | -0.697 | 0.14666 | -0.04 | -4.751
-15 | -0.691 | 0.14056 | -0.04 | -4.916
-14.5 | -0.682 | 0.13215 | -0.041 | -5.159
-14 | -0.669 | 0.122 | -0.041 | -5.485
-13.5 | -0.653 | 0.11598 | -0.042 | -5.63
-13 | -0.633 | 0.10854 | -0.043 | -5.835
-12.5 | -0.61 | 0.10231 | -0.043 | -5.964
-12 | -0.584 | 0.09654 | -0.044 | -6.049
-11.5 | -0.554 | 0.08879 | -0.045 | -6.234
-11 | -0.52 | 0.08429 | -0.045 | -6.172
-10.5 | -0.485 | 0.0793 | -0.047 | -6.113
-10 | -0.447 | 0.07505 | -0.049 | -5.961
-9.5 | -0.408 | 0.07052 | -0.052 | -5.791
-9 | -0.368 | 0.06647 | -0.055 | -5.531
-8.5 | -0.326 | 0.06212 | -0.058 | -5.242
-8 | -0.282 | 0.05935 | -0.058 | -4.743
-7.5 | -0.237 | 0.05598 | -0.059 | -4.228
-7 | -0.191 | 0.05269 | -0.063 | -3.633
-6.5 | -0.171 | 0.02261 | -0.113 | -7.554
-6 | -0.115 | 0.0222 | -0.114 | -5.191
-5.5 | -0.059 | 0.02173 | -0.114 | -2.719
-5 | -0.002 | 0.02123 | -0.115 | -0.117
-4.5 | 0.054 | 0.02075 | -0.116 | 2.626
-4 | 0.11 | 0.02026 | -0.113 | 5.407
-3.5 | 0.165 | 0.02024 | -0.113 | 8.153
-3 | 0.222 | 0.01987 | -0.114 | 11.162
-2.5 | 0.278 | 0.01979 | -0.115 | 14.066
-2 | 0.335 | 0.01966 | -0.116 | 17.022
-1.5 | 0.391 | 0.01965 | -0.116 | 19.902
-1 | 0.448 | 0.01967 | -0.117 | 22.766
-0.5 | 0.504 | 0.01976 | -0.117 | 25.517
0 | 0.59 | 0.0223 | -0.118 | 26.462
0.5 | 0.648 | 0.02298 | -0.118 | 28.2
1 | 0.705 | 0.02346 | -0.119 | 30.05
1.5 | 0.761 | 0.02419 | -0.119 | 31.442
2 | 0.815 | 0.02471 | -0.119 | 32.996
2.5 | 0.702 | 0.03901 | -0.064 | 18.008
3 | 0.742 | 0.04089 | -0.062 | 18.153
3.5 | 0.781 | 0.04289 | -0.06 | 18.217
4 | 0.819 | 0.0452 | -0.059 | 18.116
4.5 | 0.854 | 0.04801 | -0.057 | 17.783
5 | 0.886 | 0.05074 | -0.053 | 17.46
5.5 | 0.917 | 0.05352 | -0.053 | 17.127
6 | 0.944 | 0.05739 | -0.048 | 16.444
6.5 | 0.969 | 0.06061 | -0.048 | 15.989
7 | 0.991 | 0.06621 | -0.048 | 14.972
7.5 | 1.008 | 0.07111 | -0.048 | 14.181
8 | 1.02 | 0.07512 | -0.047 | 13.582
8.5 | 1.028 | 0.08228 | -0.047 | 12.495
9 | 1.032 | 0.0889 | -0.047 | 11.605
9.5 | 1.031 | 0.09418 | -0.047 | 10.951
10 | 1.027 | 0.10062 | -0.046 | 10.207
10.5 | 1.019 | 0.11119 | -0.047 | 9.166
11 | 1.008 | 0.11574 | -0.046 | 8.705
11.5 | 0.993 | 0.12736 | -0.046 | 7.796
12 | 0.975 | 0.1378 | -0.045 | 7.077
12.5 | 0.955 | 0.14807 | -0.046 | 6.45
13 | 0.933 | 0.15636 | -0.045 | 5.965
13.5 | 0.909 | 0.16864 | -0.045 | 5.387
14 | 0.883 | 0.18247 | -0.045 | 4.838

## 12. Re 100k Mach 0.10 (2)
BIGFOIL.COM POLAR EXPORT
sc20710
SC(2)-0710 |  |  |  | Cl Max: | 1.1481 | at alpha= | 20 | deg
XFOIL ncrit=9 |  |  |  | L/D Max: | 31.5029 | at alpha= | 3 | deg
Re: | 100000 |  |  | Cd Min: | 0.29914 | at alpha= | 20 | deg
Mach: | 0.1 |  |  | Cl=0 at alpha= | -0.14599 | deg
|  |  |  | @ Cl=0.1, Cd= | 0.02036
|  |  |  | @ Cl=0.4, Cd= | 0.019101
|  |  |  | @ Cl=0.6, Cd= | 0.020345
alpha (deg) | Cl | Cd | Cm | Cl/Cd
-20 | -0.7172 | 0.23703 | 0.023 | -3.0258
-19.5 | -0.7035 | 0.22966 | 0.0189 | -3.0632
-19 | -0.6815 | 0.2215 | 0.0176 | -3.0767
-18.5 | -0.6656 | 0.21517 | 0.0142 | -3.0934
-18 | -0.6607 | 0.2116 | 0.0078 | -3.1224
-17.5 | -0.6505 | 0.20414 | 0.0038 | -3.1865
-17 | -0.6233 | 0.19517 | 0.0041 | -3.1936
-16.5 | -0.6115 | 0.18911 | 0.0005 | -3.2336
-16 | -0.63 | 0.18786 | -0.0083 | -3.3536
-15.5 | -0.5896 | 0.17497 | -0.0055 | -3.3697
-15 | -0.575 | 0.16837 | -0.0073 | -3.4151
-14.5 | -0.5918 | 0.16438 | -0.0149 | -3.6002
-14 | -0.5621 | 0.15441 | -0.0132 | -3.6403
-13.5 | -0.552 | 0.14804 | -0.0149 | -3.7287
-13 | -0.5751 | 0.14105 | -0.0224 | -4.0773
-12.5 | -0.5395 | 0.13353 | -0.0188 | -4.0403
-12 | -0.5727 | 0.12719 | -0.0274 | -4.5027
-11.5 | -0.5362 | 0.11903 | -0.0229 | -4.5047
-11 | -0.5774 | 0.11194 | -0.0312 | -5.1581
-10.5 | -0.5348 | 0.10545 | -0.0251 | -5.0716
-10 | -0.5479 | 0.09774 | -0.0271 | -5.6057
-9.5 | -0.6173 | 0.09012 | -0.0324 | -6.8498
-9 | -0.5668 | 0.08456 | -0.0261 | -6.7029
-8.5 | -0.6887 | 0.05196 | -0.0517 | -13.2544
-8 | -0.6515 | 0.03941 | -0.0569 | -16.5313
-7.5 | -0.6052 | 0.03378 | -0.058 | -17.9159
-7 | -0.5492 | 0.02908 | -0.0595 | -18.8858
-6.5 | -0.4947 | 0.02559 | -0.0601 | -19.3318
-6 | -0.4408 | 0.023 | -0.06 | -19.1652
-5.5 | -0.3862 | 0.02097 | -0.0598 | -18.4168
-5 | -0.3271 | 0.01903 | -0.0609 | -17.1886
-4.5 | -0.2633 | 0.01706 | -0.0623 | -15.4338
-4 | -0.2409 | 0.01914 | -0.0519 | -12.5862
-3.5 | -0.222 | 0.02067 | -0.0411 | -10.7402
-3 | -0.1998 | 0.02159 | -0.0317 | -9.2543
-2.5 | -0.1749 | 0.02209 | -0.0235 | -7.9176
-2 | -0.1611 | 0.02188 | -0.0128 | -7.3629
-1.5 | -0.1274 | 0.02139 | -0.0082 | -5.9561
-1 | -0.0877 | 0.0207 | -0.0057 | -4.2367
-0.5 | -0.0371 | 0.02034 | -0.0061 | -1.824
0 | 0.0153 | 0.02015 | -0.0072 | 0.75931
0.5 | 0.071 | 0.02022 | -0.0092 | 3.5114
1 | 0.1269 | 0.02049 | -0.0114 | 6.1933
1.5 | 0.1813 | 0.02092 | -0.0136 | 8.6663
2 | 0.3162 | 0.02089 | -0.029 | 15.1364
2.5 | 0.438 | 0.01829 | -0.0374 | 23.9475
3 | 0.5387 | 0.0171 | -0.0372 | 31.5029
3.5 | 0.5825 | 0.0197 | -0.0357 | 29.5685
4 | 0.6414 | 0.02187 | -0.0367 | 29.3278
4.5 | 0.709 | 0.02483 | -0.0393 | 28.5542
5.5 | 0.8366 | 0.03247 | -0.0427 | 25.7653
6 | 0.892 | 0.03828 | -0.0443 | 23.302
6.5 | 0.9269 | 0.04653 | -0.0411 | 19.9205
8.5 | 0.8391 | 0.10539 | -0.0558 | 7.9619
9.5 | 0.8277 | 0.12752 | -0.071 | 6.4907
10 | 0.8924 | 0.13429 | -0.0602 | 6.6453
10.5 | 0.8351 | 0.14744 | -0.0827 | 5.664
11 | 0.8638 | 0.15547 | -0.0828 | 5.5561
11.5 | 0.8563 | 0.16614 | -0.0928 | 5.1541
12 | 0.8712 | 0.17426 | -0.0976 | 4.9994
12.5 | 0.905 | 0.18538 | -0.0966 | 4.8819
13 | 0.8931 | 0.19196 | -0.1105 | 4.6525
13.5 | 0.9135 | 0.19992 | -0.1147 | 4.5693
14 | 0.9528 | 0.21312 | -0.1125 | 4.4707
14.5 | 0.9433 | 0.21641 | -0.1272 | 4.3589
15 | 0.9623 | 0.22376 | -0.1325 | 4.3006
16 | 1.002 | 0.24107 | -0.1419 | 4.1565
16.5 | 1.0161 | 0.24683 | -0.1503 | 4.1166
17 | 1.0361 | 0.25405 | -0.1551 | 4.0783
17.5 | 1.0733 | 0.27169 | -0.1523 | 3.9505
18 | 1.0733 | 0.26945 | -0.1656 | 3.9833
18.5 | 1.0907 | 0.2756 | -0.1727 | 3.9575
19 | 1.1098 | 0.28244 | -0.1777 | 3.9293
19.5 | 1.1315 | 0.29163 | -0.18 | 3.8799
20 | 1.1481 | 0.29914 | -0.1861 | 3.838

## 13. Re 100k Mach 0.25 (1)
BIGFOIL.COM POLAR EXPORT
sc20710
SC(2)-0710 |  |  |  | Cl Max: | 0.983 | at alpha= | 7.5 | deg
JavaFoil+Calcfoil stall+Eppler ext transition |  |  |  | L/D Max: | 33.327 | at alpha= | 2 | deg
Re: | 100000 |  |  | Cd Min: | 0.01993 | at alpha= | -1.5 | deg
Mach: | 0.25 |  |  | Cl=0 at alpha= | -4.9746 | deg
|  |  |  | @ Cl=0.1, Cd= | 0.020619
|  |  |  | @ Cl=0.4, Cd= | 0.019931
|  |  |  | @ Cl=0.6, Cd= | 0.022402
alpha (deg) | Cl | Cd | Cm | Cl/Cd
-19 | -0.352 | 0.33071 | -0.036 | -1.065
-18.5 | -0.399 | 0.28715 | -0.038 | -1.39
-18 | -0.442 | 0.25817 | -0.039 | -1.712
-17.5 | -0.481 | 0.23606 | -0.039 | -2.038
-17 | -0.516 | 0.21553 | -0.039 | -2.393
-16.5 | -0.546 | 0.19997 | -0.039 | -2.731
-16 | -0.572 | 0.18306 | -0.039 | -3.123
-15.5 | -0.592 | 0.17139 | -0.04 | -3.454
-15 | -0.607 | 0.15646 | -0.041 | -3.879
-14.5 | -0.616 | 0.14484 | -0.041 | -4.252
-14 | -0.619 | 0.13488 | -0.042 | -4.591
-13.5 | -0.617 | 0.12305 | -0.042 | -5.011
-13 | -0.608 | 0.11593 | -0.043 | -5.248
-12.5 | -0.595 | 0.10741 | -0.043 | -5.536
-12 | -0.576 | 0.10006 | -0.044 | -5.753
-11.5 | -0.55 | 0.09312 | -0.045 | -5.91
-11 | -0.521 | 0.0868 | -0.046 | -6.001
-10.5 | -0.488 | 0.08086 | -0.048 | -6.038
-10 | -0.453 | 0.0767 | -0.05 | -5.901
-9.5 | -0.414 | 0.07223 | -0.05 | -5.734
-9 | -0.374 | 0.06749 | -0.054 | -5.543
-8.5 | -0.332 | 0.06276 | -0.059 | -5.293
-8 | -0.288 | 0.05921 | -0.062 | -4.872
-7.5 | -0.242 | 0.05671 | -0.06 | -4.274
-7 | -0.196 | 0.05376 | -0.061 | -3.64
-6.5 | -0.175 | 0.02293 | -0.116 | -7.628
-6 | -0.118 | 0.02252 | -0.117 | -5.25
-5.5 | -0.061 | 0.02207 | -0.117 | -2.747
-5 | -0.003 | 0.02161 | -0.118 | -0.117
-4.5 | 0.056 | 0.02102 | -0.119 | 2.659
-4 | 0.112 | 0.02051 | -0.116 | 5.483
-3.5 | 0.169 | 0.02051 | -0.116 | 8.256
-3 | 0.228 | 0.02015 | -0.117 | 11.298
-2.5 | 0.286 | 0.02002 | -0.118 | 14.281
-2 | 0.343 | 0.01999 | -0.118 | 17.177
-1.5 | 0.401 | 0.01993 | -0.119 | 20.137
-1 | 0.459 | 0.01997 | -0.12 | 23.001
-0.5 | 0.517 | 0.02008 | -0.12 | 25.767
0 | 0.606 | 0.02257 | -0.121 | 26.865
0.5 | 0.666 | 0.02328 | -0.121 | 28.587
1 | 0.724 | 0.0238 | -0.122 | 30.405
1.5 | 0.781 | 0.0246 | -0.122 | 31.732
2 | 0.836 | 0.02508 | -0.122 | 33.327
2.5 | 0.717 | 0.0399 | -0.061 | 17.968
3 | 0.758 | 0.04181 | -0.061 | 18.137
3.5 | 0.799 | 0.04334 | -0.063 | 18.429
4 | 0.833 | 0.04607 | -0.059 | 18.088
4.5 | 0.866 | 0.04932 | -0.056 | 17.562
5 | 0.896 | 0.05232 | -0.055 | 17.133
5.5 | 0.922 | 0.05547 | -0.052 | 16.629
6 | 0.945 | 0.06054 | -0.049 | 15.608
6.5 | 0.964 | 0.06416 | -0.049 | 15.017
7 | 0.977 | 0.06981 | -0.049 | 13.998
7.5 | 0.983 | 0.07605 | -0.048 | 12.93
8 | 0.981 | 0.08334 | -0.048 | 11.772
8.5 | 0.972 | 0.09033 | -0.048 | 10.76
9 | 0.956 | 0.09801 | -0.048 | 9.754
9.5 | 0.933 | 0.10839 | -0.047 | 8.607
10 | 0.903 | 0.11756 | -0.047 | 7.683
10.5 | 0.867 | 0.13028 | -0.046 | 6.655
11 | 0.825 | 0.14499 | -0.046 | 5.689
11.5 | 0.777 | 0.15491 | -0.046 | 5.017
12 | 0.724 | 0.17779 | -0.046 | 4.075
12.5 | 0.667 | 0.20166 | -0.047 | 3.31

## 14. Re 100k Mach 0.25 (2)
BIGFOIL.COM POLAR EXPORT
sc20710
SC(2)-0710 |  |  |  | Cl Max: | 1.1782 | at alpha= | 20 | deg
XFOIL ncrit=9 |  |  |  | L/D Max: | 29.1139 | at alpha= | 3 | deg
Re: | 100000 |  |  | Cd Min: | 0.31108 | at alpha= | 20 | deg
Mach: | 0.25 |  |  | Cl=0 at alpha= | -0.11667 | deg
|  |  |  | @ Cl=0.1, Cd= | 0.020882
|  |  |  | @ Cl=0.4, Cd= | 0.01921
|  |  |  | @ Cl=0.6, Cd= | 0.020944
alpha (deg) | Cl | Cd | Cm | Cl/Cd
-20 | -0.733 | 0.24435 | 0.0224 | -2.9998
-19.5 | -0.7079 | 0.23219 | 0.0213 | -3.0488
-19 | -0.6888 | 0.22522 | 0.0186 | -3.0583
-18.5 | -0.6732 | 0.21893 | 0.0145 | -3.075
-18 | -0.6755 | 0.21831 | 0.0066 | -3.0942
-17.5 | -0.6461 | 0.20539 | 0.0064 | -3.1457
-17 | -0.6264 | 0.19835 | 0.0046 | -3.1581
-16.5 | -0.622 | 0.19404 | -0.0011 | -3.2055
-16 | -0.6173 | 0.18735 | -0.0055 | -3.2949
-15.5 | -0.5871 | 0.17783 | -0.0048 | -3.3015
-15 | -0.576 | 0.17144 | -0.0078 | -3.3598
-14.5 | -0.6008 | 0.16913 | -0.0168 | -3.5523
-14 | -0.5544 | 0.1573 | -0.0124 | -3.5245
-13.5 | -0.5614 | 0.15214 | -0.0173 | -3.69
-13 | -0.5499 | 0.14346 | -0.0186 | -3.8331
-12.5 | -0.5323 | 0.13663 | -0.0186 | -3.8959
-12 | -0.5628 | 0.13002 | -0.0265 | -4.3286
-11.5 | -0.5239 | 0.12251 | -0.022 | -4.2764
-11 | -0.5436 | 0.11492 | -0.0267 | -4.7302
-10.5 | -0.5447 | 0.10897 | -0.0277 | -4.9986
-10 | -0.5259 | 0.10163 | -0.0254 | -5.1747
-9.5 | -0.5516 | 0.09414 | -0.0281 | -5.8594
-9 | -0.6037 | 0.08814 | -0.0296 | -6.8493
-8.5 | -0.695 | 0.05879 | -0.0503 | -11.8217
-8 | -0.6745 | 0.04882 | -0.0507 | -13.8161
-7.5 | -0.6368 | 0.03822 | -0.0558 | -16.6614
-7 | -0.5838 | 0.03259 | -0.0581 | -17.9135
-6.5 | -0.5236 | 0.02778 | -0.06 | -18.8481
-6 | -0.4658 | 0.02496 | -0.0603 | -18.6619
-5.5 | -0.41 | 0.02228 | -0.06 | -18.4022
-5 | -0.3521 | 0.02026 | -0.0601 | -17.3791
-4.5 | -0.2631 | 0.01637 | -0.0689 | -16.0721
-4 | -0.2468 | 0.01866 | -0.0555 | -13.2262
-3.5 | -0.2263 | 0.0205 | -0.0443 | -11.039
-3 | -0.2034 | 0.02168 | -0.0344 | -9.3819
-2.5 | -0.1792 | 0.02231 | -0.0254 | -8.0323
-2 | -0.1623 | 0.02238 | -0.0148 | -7.252
-1.5 | -0.1381 | 0.02177 | -0.0072 | -6.3436
-1 | -0.0907 | 0.02134 | -0.0062 | -4.2502
-0.5 | -0.0414 | 0.02091 | -0.0059 | -1.9799
0 | 0.0126 | 0.02074 | -0.007 | 0.60752
0.5 | 0.0669 | 0.02075 | -0.0084 | 3.2241
1 | 0.1221 | 0.02097 | -0.0103 | 5.8226
1.5 | 0.1798 | 0.02155 | -0.0131 | 8.3434
2 | 0.3449 | 0.02078 | -0.0319 | 16.5977
2.5 | 0.459 | 0.01753 | -0.0369 | 26.1837
3 | 0.5421 | 0.01862 | -0.0352 | 29.1139
3.5 | 0.594 | 0.02071 | -0.0344 | 28.6818
4 | 0.6576 | 0.02319 | -0.0356 | 28.3571
4.5 | 0.7258 | 0.02617 | -0.0375 | 27.734
5 | 0.7925 | 0.03022 | -0.0394 | 26.2244
5.5 | 0.8494 | 0.03531 | -0.0394 | 24.0555
6 | 0.9002 | 0.04166 | -0.0402 | 21.6083
6.5 | 0.9189 | 0.05138 | -0.0361 | 17.8844
7 | 0.8576 | 0.07803 | -0.0404 | 10.9906
7.5 | 0.8397 | 0.08796 | -0.0436 | 9.5464
8 | 0.858 | 0.09734 | -0.0446 | 8.8145
8.5 | 0.8841 | 0.10672 | -0.045 | 8.2843
9 | 0.8117 | 0.12147 | -0.0673 | 6.6823
9.5 | 0.824 | 0.13139 | -0.0706 | 6.2714
10 | 0.8283 | 0.14063 | -0.077 | 5.8899
10.5 | 0.836 | 0.15113 | -0.0826 | 5.5317
11 | 0.842 | 0.15994 | -0.0896 | 5.2645
11.5 | 0.8761 | 0.17076 | -0.089 | 5.1306
12 | 0.8651 | 0.17814 | -0.1021 | 4.8563
12.5 | 0.9112 | 0.18919 | -0.0986 | 4.8163
13 | 0.9002 | 0.19589 | -0.1127 | 4.5954
13.5 | 0.9158 | 0.20359 | -0.1194 | 4.4983
14 | 0.951 | 0.21447 | -0.1199 | 4.4342
14.5 | 0.9592 | 0.22196 | -0.1288 | 4.3215
15 | 0.9724 | 0.22805 | -0.1375 | 4.264
15.5 | 0.9976 | 0.23663 | -0.1408 | 4.2159
16 | 1.0267 | 0.25011 | -0.143 | 4.105
16.5 | 1.0327 | 0.25196 | -0.1552 | 4.0987
17 | 1.0529 | 0.25927 | -0.1612 | 4.061
17.5 | 1.0772 | 0.26821 | -0.164 | 4.0163
18 | 1.0986 | 0.27867 | -0.1686 | 3.9423
18.5 | 1.1126 | 0.28188 | -0.1788 | 3.9471
19 | 1.1325 | 0.28895 | -0.1847 | 3.9194
19.5 | 1.1531 | 0.29652 | -0.1892 | 3.8888
20 | 1.1782 | 0.31108 | -0.1903 | 3.7875

## 15. Re 100k Mach 0.50 (1)
BIGFOIL.COM POLAR EXPORT
sc20710
SC(2)-0710 |  |  |  | Cl Max: | 1.329 | at alpha= | 20 | deg
JavaFoil+Calcfoil stall+Eppler ext transition |  |  |  | L/D Max: | 31.276 | at alpha= | 1 | deg
Re: | 100000 |  |  | Cd Min: | 0.02039 | at alpha= | -1.5 | deg
Mach: | 0.5 |  |  | Cl=0 at alpha= | -4.9769 | deg
|  |  |  | @ Cl=0.1, Cd= | 0.02214
|  |  |  | @ Cl=0.4, Cd= | 0.021005
|  |  |  | @ Cl=0.6, Cd= | 0.025268
alpha (deg) | Cl | Cd | Cm | Cl/Cd
-20 | -0.814 | 0.33274 | -0.063 | -2.446
-19.5 | -0.786 | 0.33107 | -0.061 | -2.374
-19 | -0.759 | 0.32278 | -0.061 | -2.352
-18.5 | -0.733 | 0.32712 | -0.061 | -2.24
-18 | -0.706 | 0.32233 | -0.062 | -2.191
-17.5 | -0.68 | 0.28739 | -0.063 | -2.366
-17 | -0.651 | 0.29578 | -0.06 | -2.203
-16.5 | -0.625 | 0.29697 | -0.06 | -2.104
-16 | -0.598 | 0.27216 | -0.061 | -2.198
-15.5 | -0.572 | 0.25157 | -0.062 | -2.272
-15 | -0.543 | 0.25377 | -0.057 | -2.141
-14.5 | -0.517 | 0.23102 | -0.058 | -2.236
-14 | -0.49 | 0.22833 | -0.059 | -2.145
-13.5 | -0.463 | 0.22382 | -0.059 | -2.068
-13 | -0.436 | 0.21933 | -0.06 | -1.988
-12.5 | -0.408 | 0.2084 | -0.054 | -1.958
-12 | -0.381 | 0.18783 | -0.053 | -2.028
-11.5 | -0.354 | 0.17268 | -0.055 | -2.051
-11 | -0.327 | 0.17496 | -0.055 | -1.87
-10.5 | -0.3 | 0.15991 | -0.049 | -1.874
-10 | -0.273 | 0.14417 | -0.05 | -1.891
-9.5 | -0.376 | 0.08667 | -0.05 | -4.344
-9 | -0.374 | 0.07657 | -0.052 | -4.887
-8.5 | -0.346 | 0.06962 | -0.053 | -4.976
-8 | -0.308 | 0.06436 | -0.06 | -4.791
-7.5 | -0.264 | 0.05943 | -0.066 | -4.442
-7 | -0.215 | 0.05618 | -0.066 | -3.829
-6.5 | -0.164 | 0.05296 | -0.068 | -3.094
-6 | -0.131 | 0.02403 | -0.129 | -5.431
-5.5 | -0.067 | 0.02358 | -0.13 | -2.848
-5 | -0.003 | 0.02307 | -0.131 | -0.122
-4.5 | 0.062 | 0.02245 | -0.132 | 2.767
-4 | 0.127 | 0.02192 | -0.133 | 5.813
-3.5 | 0.189 | 0.02138 | -0.13 | 8.848
-3 | 0.254 | 0.02099 | -0.131 | 12.124
-2.5 | 0.318 | 0.02129 | -0.131 | 14.921
-2 | 0.382 | 0.02124 | -0.131 | 17.963
-1.5 | 0.447 | 0.02039 | -0.132 | 21.915
-1 | 0.511 | 0.02056 | -0.132 | 24.845
-0.5 | 0.575 | 0.02558 | -0.134 | 22.463
0 | 0.676 | 0.02432 | -0.134 | 27.808
0.5 | 0.742 | 0.02497 | -0.135 | 29.701
1 | 0.804 | 0.02572 | -0.136 | 31.276
1.5 | 0.698 | 0.03843 | -0.071 | 18.167
2 | 0.741 | 0.04026 | -0.067 | 18.412
2.5 | 0.781 | 0.0425 | -0.066 | 18.381
3 | 0.814 | 0.0459 | -0.065 | 17.728
3.5 | 0.832 | 0.04971 | -0.055 | 16.747
4 | 0.834 | 0.05449 | -0.054 | 15.305
4.5 | 0.789 | 0.06327 | -0.053 | 12.47
5 | 0.539 | 0.10465 | -0.054 | 5.153
5.5 | 0.566 | 0.13766 | -0.052 | 4.109
6 | 0.593 | 0.15994 | -0.057 | 3.708
6.5 | 0.62 | 0.16169 | -0.058 | 3.832
7 | 0.646 | 0.14759 | -0.059 | 4.379
7.5 | 0.673 | 0.18068 | -0.059 | 3.724
8 | 0.701 | 0.18692 | -0.066 | 3.749
8.5 | 0.727 | 0.20977 | -0.065 | 3.465
9 | 0.753 | 0.19499 | -0.066 | 3.864
9.5 | 0.78 | 0.19936 | -0.066 | 3.911
10 | 0.806 | 0.20901 | -0.067 | 3.858
10.5 | 0.834 | 0.23193 | -0.07 | 3.595
11 | 0.86 | 0.33737 | -0.071 | 2.549
11.5 | 0.886 | 0.24046 | -0.071 | 3.685
12 | 0.914 | 0.24512 | -0.075 | 3.729
12.5 | 0.94 | 0.25978 | -0.075 | 3.618
13 | 0.966 | 0.26491 | -0.075 | 3.645
13.5 | 0.991 | 0.27274 | -0.074 | 3.635
14 | 1.019 | 0.2749 | -0.077 | 3.708
14.5 | 1.045 | 0.31706 | -0.077 | 3.295
15 | 1.071 | 0.28896 | -0.078 | 3.705
15.5 | 1.096 | 0.30319 | -0.078 | 3.615
16 | 1.124 | 0.30627 | -0.08 | 3.67
16.5 | 1.149 | 0.31003 | -0.08 | 3.706
17 | 1.174 | 0.33426 | -0.08 | 3.513
17.5 | 1.2 | 0.33055 | -0.081 | 3.63
18 | 1.227 | 0.33305 | -0.082 | 3.684
18.5 | 1.252 | 0.33917 | -0.082 | 3.691
19 | 1.277 | 0.3473 | -0.082 | 3.676
19.5 | 1.302 | 0.37837 | -0.082 | 3.441
20 | 1.329 | 0.3712 | -0.083 | 3.58

## 16. Re 100k Mach 0.50 (2)
BIGFOIL.COM POLAR EXPORT
sc20710
SC(2)-0710 |  |  |  | Cl Max: | 1.2978 | at alpha= | 20 | deg
XFOIL ncrit=9 |  |  |  | L/D Max: | 25.8774 | at alpha= | 3 | deg
Re: | 100000 |  |  | Cd Min: | 0.34285 | at alpha= | 20 | deg
Mach: | 0.5 |  |  | Cl=0 at alpha= | 0.14081 | deg
|  |  |  | @ Cl=0.1, Cd= | 0.023235
|  |  |  | @ Cl=0.4, Cd= | 0.019863
|  |  |  | @ Cl=0.6, Cd= | 0.023222
alpha (deg) | Cl | Cd | Cm | Cl/Cd
-20 | -0.7753 | 0.25963 | 0.0314 | -2.9862
-19.5 | -0.7541 | 0.25195 | 0.0269 | -2.9931
-19 | -0.7405 | 0.24836 | 0.0197 | -2.9816
-18.5 | -0.7197 | 0.23864 | 0.0157 | -3.0158
-18 | -0.6936 | 0.22831 | 0.0138 | -3.038
-17.5 | -0.6736 | 0.22086 | 0.0099 | -3.0499
-17 | -0.6728 | 0.22042 | 0.0018 | -3.0524
-16.5 | -0.6385 | 0.2058 | 0.0018 | -3.1025
-16 | -0.6178 | 0.19809 | -0.0008 | -3.1188
-15.5 | -0.6119 | 0.19379 | -0.0067 | -3.1575
-15 | -0.5938 | 0.18452 | -0.0093 | -3.2181
-14.5 | -0.569 | 0.17603 | -0.0099 | -3.2324
-14 | -0.5823 | 0.17419 | -0.0167 | -3.3429
-13.5 | -0.5444 | 0.16162 | -0.0154 | -3.3684
-13 | -0.5329 | 0.15497 | -0.0175 | -3.4387
-12.5 | -0.5357 | 0.14863 | -0.0211 | -3.6043
-12 | -0.5116 | 0.14065 | -0.0204 | -3.6374
-11.5 | -0.5114 | 0.13383 | -0.0227 | -3.8213
-11 | -0.5169 | 0.12839 | -0.0251 | -4.026
-10.5 | -0.4959 | 0.11982 | -0.0238 | -4.1387
-10 | -0.5258 | 0.11464 | -0.0283 | -4.5865
-9.5 | -0.4892 | 0.10633 | -0.0243 | -4.6008
-9 | -0.4926 | 0.09967 | -0.0243 | -4.9423
-8 | -0.596 | 0.06959 | -0.0431 | -8.5644
-7.5 | -0.6275 | 0.06211 | -0.0421 | -10.103
-7 | -0.6475 | 0.05349 | -0.0444 | -12.1051
-6.5 | -0.6403 | 0.04438 | -0.0483 | -14.4277
-6 | -0.5933 | 0.03574 | -0.055 | -16.6004
-5.5 | -0.5296 | 0.02982 | -0.0579 | -17.7599
-5 | -0.4575 | 0.02559 | -0.0599 | -17.8781
-4.5 | -0.3888 | 0.02283 | -0.0598 | -17.0302
-4 | -0.3228 | 0.0207 | -0.0591 | -15.5942
-3 | -0.2258 | 0.02128 | -0.046 | -10.6109
-2.5 | -0.2028 | 0.02293 | -0.0333 | -8.8443
-2 | -0.1774 | 0.02378 | -0.0222 | -7.4601
-1.5 | -0.1593 | 0.0239 | -0.01 | -6.6653
-1 | -0.1219 | 0.02349 | -0.0043 | -5.1894
-0.5 | -0.0751 | 0.02292 | -0.0018 | -3.2766
0 | -0.0167 | 0.02276 | -0.0026 | -0.73374
0.5 | 0.0426 | 0.02285 | -0.004 | 1.8643
1 | 0.1082 | 0.02329 | -0.007 | 4.6458
1.5 | 0.2868 | 0.02299 | -0.027 | 12.475
2 | 0.4211 | 0.01928 | -0.0322 | 21.8413
2.5 | 0.5181 | 0.02015 | -0.03 | 25.7122
3 | 0.5825 | 0.02251 | -0.0294 | 25.8774
3.5 | 0.6582 | 0.02559 | -0.0305 | 25.721
4 | 0.7287 | 0.02937 | -0.0305 | 24.811
4.5 | 0.7856 | 0.03398 | -0.0287 | 23.1195
5 | 0.8228 | 0.03987 | -0.0256 | 20.6371
5.5 | 0.841 | 0.04714 | -0.0221 | 17.8405
6 | 0.8417 | 0.0555 | -0.0201 | 15.1658
6.5 | 0.8242 | 0.0645 | -0.0196 | 12.7783
7 | 0.8039 | 0.07511 | -0.0235 | 10.703
7.5 | 0.7428 | 0.1046 | -0.0565 | 7.1013
8 | 0.7819 | 0.11458 | -0.0566 | 6.8241
8.5 | 0.7681 | 0.12445 | -0.067 | 6.172
9 | 0.7697 | 0.13454 | -0.075 | 5.721
9.5 | 0.8092 | 0.1456 | -0.0756 | 5.5577
10 | 0.8139 | 0.15392 | -0.0841 | 5.2878
10.5 | 0.819 | 0.16325 | -0.0935 | 5.0168
11.5 | 0.861 | 0.18232 | -0.1068 | 4.7225
12 | 0.8905 | 0.19213 | -0.1118 | 4.6349
12.5 | 0.9125 | 0.20219 | -0.1192 | 4.5131
13 | 0.9344 | 0.21041 | -0.1272 | 4.4409
13.5 | 0.9846 | 0.22836 | -0.127 | 4.3116
14 | 0.9851 | 0.22974 | -0.142 | 4.2879
14.5 | 1.0115 | 0.23883 | -0.1494 | 4.2352
15.5 | 1.065 | 0.25836 | -0.1636 | 4.1222
16 | 1.0909 | 0.26711 | -0.1716 | 4.0841
16.5 | 1.1199 | 0.27752 | -0.177 | 4.0354
17 | 1.1541 | 0.29483 | -0.1799 | 3.9145
17.5 | 1.1702 | 0.29592 | -0.1932 | 3.9544
18 | 1.1962 | 0.3049 | -0.2007 | 3.9233
18.5 | 1.2237 | 0.31573 | -0.2059 | 3.8758
19 | 1.2533 | 0.33219 | -0.2097 | 3.7728
19.5 | 1.273 | 0.33417 | -0.2218 | 3.8094
20 | 1.2978 | 0.34285 | -0.2298 | 3.7853

## 17. Re 250k Mach 0.00 (1)
BIGFOIL.COM POLAR EXPORT
sc20710
SC(2)-0710 |  |  |  | Cl Max: | 1.058 | at alpha= | 4.5 | deg
JavaFoil+Calcfoil stall+Eppler ext transition |  |  |  | L/D Max: | 44.012 | at alpha= | 4.5 | deg
Re: | 250000 |  |  | Cd Min: | 0.01435 | at alpha= | -1 | deg
Mach: | 0 |  |  | Cl=0 at alpha= | -4.9821 | deg
|  |  |  | @ Cl=0.1, Cd= | 0.015188
|  |  |  | @ Cl=0.4, Cd= | 0.014359
|  |  |  | @ Cl=0.6, Cd= | 0.018884
alpha (deg) | Cl | Cd | Cm | Cl/Cd
-20 | -0.669 | 0.21915 | -0.037 | -3.051
-19.5 | -0.68 | 0.20056 | -0.037 | -3.393
-19 | -0.691 | 0.19569 | -0.038 | -3.533
-18.5 | -0.7 | 0.18281 | -0.037 | -3.83
-18 | -0.708 | 0.17031 | -0.038 | -4.155
-17.5 | -0.713 | 0.16117 | -0.039 | -4.423
-17 | -0.716 | 0.15249 | -0.039 | -4.694
-16.5 | -0.716 | 0.1457 | -0.04 | -4.916
-16 | -0.714 | 0.13571 | -0.04 | -5.262
-15.5 | -0.709 | 0.12928 | -0.041 | -5.484
-15 | -0.701 | 0.12178 | -0.041 | -5.754
-14.5 | -0.689 | 0.11536 | -0.042 | -5.976
-14 | -0.675 | 0.10849 | -0.042 | -6.221
-13.5 | -0.657 | 0.10324 | -0.043 | -6.364
-13 | -0.636 | 0.09676 | -0.043 | -6.573
-12.5 | -0.612 | 0.09153 | -0.044 | -6.685
-12 | -0.585 | 0.08661 | -0.048 | -6.759
-11.5 | -0.555 | 0.08101 | -0.052 | -6.85
-11 | -0.521 | 0.07721 | -0.052 | -6.748
-10.5 | -0.486 | 0.07207 | -0.055 | -6.74
-10 | -0.449 | 0.06746 | -0.059 | -6.65
-9.5 | -0.41 | 0.063 | -0.063 | -6.51
-9 | -0.432 | 0.02227 | -0.109 | -19.397
-8.5 | -0.383 | 0.0213 | -0.11 | -17.984
-8 | -0.332 | 0.02032 | -0.111 | -16.333
-7.5 | -0.279 | 0.01967 | -0.111 | -14.192
-7 | -0.225 | 0.01911 | -0.112 | -11.785
-6.5 | -0.171 | 0.01846 | -0.113 | -9.247
-6 | -0.115 | 0.01805 | -0.114 | -6.38
-5.5 | -0.059 | 0.01761 | -0.114 | -3.352
-5 | -0.002 | 0.01719 | -0.115 | -0.144
-4.5 | 0.054 | 0.0166 | -0.116 | 3.278
-4 | 0.111 | 0.01485 | -0.115 | 7.443
-3.5 | 0.166 | 0.01491 | -0.115 | 11.159
-3 | 0.224 | 0.01463 | -0.116 | 15.279
-2.5 | 0.281 | 0.01455 | -0.116 | 19.302
-2 | 0.338 | 0.01439 | -0.117 | 23.493
-1.5 | 0.395 | 0.01436 | -0.118 | 27.508
-1 | 0.452 | 0.01435 | -0.118 | 31.482
-0.5 | 0.509 | 0.01438 | -0.119 | 35.386
0 | 0.587 | 0.0187 | -0.119 | 31.411
0.5 | 0.645 | 0.01952 | -0.12 | 33.037
1 | 0.701 | 0.01993 | -0.12 | 35.192
1.5 | 0.757 | 0.02023 | -0.121 | 37.417
2 | 0.812 | 0.02105 | -0.12 | 38.558
2.5 | 0.865 | 0.02129 | -0.121 | 40.614
3 | 0.916 | 0.02231 | -0.122 | 41.056
3.5 | 0.965 | 0.02282 | -0.122 | 42.303
4 | 1.013 | 0.02382 | -0.123 | 42.519
4.5 | 1.058 | 0.02403 | -0.122 | 44.012
5 | 0.891 | 0.04504 | -0.068 | 19.789
5.5 | 0.921 | 0.04778 | -0.066 | 19.284
6 | 0.946 | 0.05155 | -0.059 | 18.353
6.5 | 0.972 | 0.05465 | -0.058 | 17.782
7 | 0.995 | 0.05868 | -0.058 | 16.955
7.5 | 1.012 | 0.06168 | -0.054 | 16.403
8 | 1.025 | 0.06596 | -0.051 | 15.534
8.5 | 1.035 | 0.07162 | -0.05 | 14.445
9 | 1.04 | 0.07547 | -0.05 | 13.787
9.5 | 1.043 | 0.08048 | -0.05 | 12.958

## 18. Re 250k Mach 0.00 (2)
BIGFOIL.COM POLAR EXPORT
sc20710
SC(2)-0710 |  |  |  | Cl Max: | 1.1565 | at alpha= | 8 | deg
XFOIL ncrit=9 |  |  |  | L/D Max: | 47.8043 | at alpha= | 1.5 | deg
Re: | 250000 |  |  | Cd Min: | 0.08544 | at alpha= | 8.5 | deg
Mach: | 0 |  |  | Cl=0 at alpha= | -99 | deg
|  |  |  | @ Cl=0.1, Cd= | 0.01571
|  |  |  | @ Cl=0.4, Cd= | 0.014873
|  |  |  | @ Cl=0.6, Cd= | 0.012571
alpha (deg) | Cl | Cd | Cm | Cl/Cd
0 | 0.3402 | 0.01571 | -0.082 | 21.655
0.5 | 0.4424 | 0.01428 | -0.09 | 30.9804
1 | 0.5375 | 0.01264 | -0.0961 | 42.5237
1.5 | 0.6009 | 0.01257 | -0.0947 | 47.8043
2 | 0.6267 | 0.0159 | -0.0898 | 39.4151
2.5 | 0.6794 | 0.01725 | -0.0897 | 39.3855
3 | 0.7261 | 0.01841 | -0.0878 | 39.4405
3.5 | 0.7797 | 0.01956 | -0.0876 | 39.862
4 | 0.8341 | 0.02076 | -0.0875 | 40.1782
4.5 | 0.8841 | 0.02237 | -0.0863 | 39.5217
5 | 0.9387 | 0.0249 | -0.0864 | 37.6988
5.5 | 0.9923 | 0.02662 | -0.0858 | 37.2765
6 | 1.0416 | 0.02936 | -0.0849 | 35.4768
6.5 | 1.0884 | 0.03396 | -0.0832 | 32.0495
7 | 1.1219 | 0.03989 | -0.0794 | 28.1248
7.5 | 1.1382 | 0.04793 | -0.0738 | 23.7471
8 | 1.1565 | 0.05695 | -0.0706 | 20.3073
8.5 | 1.0843 | 0.08544 | -0.0616 | 12.6908

## 19. Re 250k Mach 0.10 (1)
BIGFOIL.COM POLAR EXPORT
sc20710
SC(2)-0710 |  |  |  | Cl Max: | 1.061 | at alpha= | 4.5 | deg
JavaFoil+Calcfoil stall+Eppler ext transition |  |  |  | L/D Max: | 44.112 | at alpha= | 4.5 | deg
Re: | 250000 |  |  | Cd Min: | 0.01437 | at alpha= | -1.5 | deg
Mach: | 0.1 |  |  | Cl=0 at alpha= | -4.9825 | deg
|  |  |  | @ Cl=0.1, Cd= | 0.015242
|  |  |  | @ Cl=0.4, Cd= | 0.014372
|  |  |  | @ Cl=0.6, Cd= | 0.018913
alpha (deg) | Cl | Cd | Cm | Cl/Cd
-20 | -0.629 | 0.21652 | -0.037 | -2.907
-19.5 | -0.645 | 0.20852 | -0.037 | -3.092
-19 | -0.659 | 0.19399 | -0.038 | -3.395
-18.5 | -0.671 | 0.18238 | -0.038 | -3.678
-18 | -0.681 | 0.17533 | -0.038 | -3.885
-17.5 | -0.69 | 0.16405 | -0.039 | -4.204
-17 | -0.696 | 0.15675 | -0.039 | -4.439
-16.5 | -0.699 | 0.14701 | -0.039 | -4.755
-16 | -0.7 | 0.13862 | -0.04 | -5.047
-15.5 | -0.697 | 0.13007 | -0.041 | -5.359
-15 | -0.691 | 0.12332 | -0.041 | -5.605
-14.5 | -0.682 | 0.11673 | -0.042 | -5.842
-14 | -0.669 | 0.10998 | -0.042 | -6.085
-13.5 | -0.653 | 0.10286 | -0.043 | -6.349
-13 | -0.634 | 0.09724 | -0.044 | -6.515
-12.5 | -0.61 | 0.09241 | -0.044 | -6.605
-12 | -0.585 | 0.08721 | -0.047 | -6.703
-11.5 | -0.555 | 0.08185 | -0.051 | -6.78
-11 | -0.522 | 0.07697 | -0.053 | -6.778
-10.5 | -0.486 | 0.07218 | -0.055 | -6.74
-10 | -0.449 | 0.0681 | -0.058 | -6.601
-9.5 | -0.413 | 0.06206 | -0.066 | -6.648
-9 | -0.433 | 0.02236 | -0.109 | -19.37
-8.5 | -0.384 | 0.02145 | -0.11 | -17.911
-8 | -0.333 | 0.02042 | -0.111 | -16.319
-7.5 | -0.28 | 0.01974 | -0.112 | -14.201
-7 | -0.226 | 0.01918 | -0.113 | -11.795
-6.5 | -0.172 | 0.01851 | -0.113 | -9.263
-6 | -0.116 | 0.01811 | -0.114 | -6.388
-5.5 | -0.059 | 0.01767 | -0.115 | -3.357
-5 | -0.002 | 0.01724 | -0.115 | -0.144
-4.5 | 0.055 | 0.01664 | -0.116 | 3.286
-4 | 0.111 | 0.0149 | -0.115 | 7.45
-3.5 | 0.167 | 0.01492 | -0.115 | 11.205
-3 | 0.225 | 0.01465 | -0.116 | 15.345
-2.5 | 0.282 | 0.01459 | -0.117 | 19.345
-2 | 0.339 | 0.01444 | -0.118 | 23.511
-1.5 | 0.397 | 0.01437 | -0.118 | 27.605
-1 | 0.454 | 0.01441 | -0.119 | 31.508
-0.5 | 0.511 | 0.01442 | -0.119 | 35.446
0 | 0.59 | 0.01877 | -0.12 | 31.451
0.5 | 0.648 | 0.0196 | -0.12 | 33.067
1 | 0.705 | 0.02002 | -0.121 | 35.217
1.5 | 0.761 | 0.02067 | -0.121 | 36.798
2 | 0.815 | 0.02115 | -0.121 | 38.555
2.5 | 0.868 | 0.02141 | -0.122 | 40.568
3 | 0.92 | 0.02238 | -0.123 | 41.103
3.5 | 0.969 | 0.02276 | -0.122 | 42.584
4 | 1.017 | 0.02385 | -0.123 | 42.623
4.5 | 1.061 | 0.02405 | -0.123 | 44.112
5 | 0.893 | 0.04536 | -0.067 | 19.68
5.5 | 0.922 | 0.04815 | -0.065 | 19.146
6 | 0.947 | 0.05188 | -0.058 | 18.249
6.5 | 0.972 | 0.05489 | -0.057 | 17.699
7 | 0.994 | 0.05889 | -0.057 | 16.873
7.5 | 1.009 | 0.06162 | -0.051 | 16.371
8 | 1.021 | 0.06599 | -0.051 | 15.467
8.5 | 1.028 | 0.07186 | -0.049 | 14.31
9 | 1.032 | 0.07591 | -0.05 | 13.594
9.5 | 1.032 | 0.08053 | -0.05 | 12.81

## 20. Re 250k Mach 0.10 (2)
BIGFOIL.COM POLAR EXPORT
sc20710
SC(2)-0710 |  |  |  | Cl Max: | 1.16 | at alpha= | 20 | deg
XFOIL ncrit=9 |  |  |  | L/D Max: | 46.6952 | at alpha= | 1.5 | deg
Re: | 250000 |  |  | Cd Min: | 0.29651 | at alpha= | 20 | deg
Mach: | 0.1 |  |  | Cl=0 at alpha= | -2.5012 | deg
|  |  |  | @ Cl=0.1, Cd= | 0.016584
|  |  |  | @ Cl=0.4, Cd= | 0.014897
|  |  |  | @ Cl=0.6, Cd= | 0.012859
alpha (deg) | Cl | Cd | Cm | Cl/Cd
-11.5 | -0.5769 | 0.10151 | -0.0342 | -5.6832
-11 | -0.5715 | 0.09557 | -0.0343 | -5.9799
-10.5 | -0.5845 | 0.08635 | -0.0378 | -6.769
-10 | -0.7906 | 0.04906 | -0.0524 | -16.115
-9.5 | -0.7835 | 0.03986 | -0.0535 | -19.6563
-9 | -0.7489 | 0.03195 | -0.0558 | -23.4397
-8.5 | -0.6999 | 0.02655 | -0.0575 | -26.3616
-8 | -0.6503 | 0.02351 | -0.058 | -27.6606
-7.5 | -0.5972 | 0.02169 | -0.0583 | -27.5334
-7 | -0.5424 | 0.01937 | -0.059 | -28.0021
-6.5 | -0.4851 | 0.01784 | -0.0601 | -27.1917
-6 | -0.4259 | 0.01669 | -0.0616 | -25.5183
-5.5 | -0.3628 | 0.01561 | -0.0642 | -23.2415
-5 | -0.2958 | 0.01467 | -0.0676 | -20.1636
-4.5 | -0.1833 | 0.01181 | -0.083 | -15.5207
-4 | -0.1263 | 0.01199 | -0.083 | -10.5338
-3.5 | -0.0798 | 0.01271 | -0.0806 | -6.2785
-3 | -0.0401 | 0.01358 | -0.0766 | -2.9529
-2.5 | 0.0001 | 0.01442 | -0.0728 | 0.0069348
-2 | 0.036 | 0.01544 | -0.068 | 2.3316
-1.5 | 0.0718 | 0.01632 | -0.0634 | 4.3995
-1 | 0.1315 | 0.01688 | -0.0638 | 7.7903
-0.5 | 0.2313 | 0.01683 | -0.0729 | 13.7433
0 | 0.3408 | 0.01573 | -0.082 | 21.6656
0.5 | 0.446 | 0.01425 | -0.0904 | 31.2982
1 | 0.5381 | 0.01268 | -0.0959 | 42.4369
1.5 | 0.6005 | 0.01286 | -0.0942 | 46.6952
2 | 0.6279 | 0.01607 | -0.0896 | 39.0728
2.5 | 0.6823 | 0.01738 | -0.0898 | 39.2578
3 | 0.7286 | 0.01861 | -0.0877 | 39.151
3.5 | 0.7815 | 0.01995 | -0.0873 | 39.1729
4 | 0.838 | 0.02098 | -0.0875 | 39.9428
4.5 | 0.8883 | 0.0226 | -0.0862 | 39.3053
5 | 0.943 | 0.02516 | -0.0861 | 37.4801
5.5 | 0.9975 | 0.02704 | -0.0856 | 36.8898
6 | 1.0462 | 0.03051 | -0.0845 | 34.2904
6.5 | 1.0908 | 0.03506 | -0.0823 | 31.1124
7 | 1.1213 | 0.04153 | -0.0781 | 26.9998
7.5 | 1.1333 | 0.04991 | -0.0721 | 22.7069
8.5 | 1.0778 | 0.08689 | -0.0609 | 12.4042
9 | 1.0328 | 0.09438 | -0.0553 | 10.943
9.5 | 0.9772 | 0.10478 | -0.0565 | 9.3262
10 | 0.9058 | 0.13304 | -0.0866 | 6.8085
10.5 | 0.8992 | 0.14484 | -0.0939 | 6.2082
11 | 0.9054 | 0.15314 | -0.0971 | 5.9122
11.5 | 0.9233 | 0.15889 | -0.0965 | 5.8109
12 | 0.9222 | 0.17107 | -0.1029 | 5.3908
12.5 | 0.9178 | 0.18284 | -0.1143 | 5.0197
13 | 0.9321 | 0.19026 | -0.1179 | 4.8991
13.5 | 0.9539 | 0.19636 | -0.1176 | 4.8579
14 | 0.9646 | 0.20647 | -0.1225 | 4.6719
14.5 | 0.9667 | 0.21595 | -0.1342 | 4.4765
15 | 0.9823 | 0.2229 | -0.1383 | 4.4069
15.5 | 1.0022 | 0.22914 | -0.1394 | 4.3737
16 | 1.019 | 0.23809 | -0.1422 | 4.2799
17 | 1.0454 | 0.25266 | -0.1589 | 4.1376
17.5 | 1.0659 | 0.25939 | -0.1633 | 4.1093
18 | 1.0894 | 0.26849 | -0.165 | 4.0575
18.5 | 1.1024 | 0.27543 | -0.1769 | 4.0025
19 | 1.1214 | 0.28253 | -0.1827 | 3.9691
19.5 | 1.1402 | 0.28904 | -0.1876 | 3.9448
20 | 1.16 | 0.29651 | -0.1899 | 3.9122

## 21. Re 250k Mach 0.25 (1)
BIGFOIL.COM POLAR EXPORT
sc20710
SC(2)-0710 |  |  |  | Cl Max: | 1.035 | at alpha= | 4 | deg
JavaFoil+Calcfoil stall+Eppler ext transition |  |  |  | L/D Max: | 42.906 | at alpha= | 4 | deg
Re: | 250000 |  |  | Cd Min: | 0.01459 | at alpha= | -1.5 | deg
Mach: | 0.25 |  |  | Cl=0 at alpha= | -4.9746 | deg
|  |  |  | @ Cl=0.1, Cd= | 0.015542
|  |  |  | @ Cl=0.4, Cd= | 0.014604
|  |  |  | @ Cl=0.6, Cd= | 0.018679
alpha (deg) | Cl | Cd | Cm | Cl/Cd
-19 | -0.352 | 0.26889 | -0.039 | -1.31
-18.5 | -0.399 | 0.23715 | -0.04 | -1.684
-18 | -0.442 | 0.22324 | -0.041 | -1.981
-17.5 | -0.481 | 0.19521 | -0.04 | -2.465
-17 | -0.516 | 0.17963 | -0.04 | -2.872
-16.5 | -0.546 | 0.16658 | -0.04 | -3.279
-16 | -0.572 | 0.15432 | -0.04 | -3.705
-15.5 | -0.592 | 0.14337 | -0.041 | -4.13
-15 | -0.607 | 0.13327 | -0.041 | -4.554
-14.5 | -0.616 | 0.12638 | -0.042 | -4.874
-14 | -0.619 | 0.11821 | -0.042 | -5.239
-13.5 | -0.617 | 0.10967 | -0.043 | -5.623
-13 | -0.608 | 0.10266 | -0.044 | -5.927
-12.5 | -0.595 | 0.09561 | -0.044 | -6.22
-12 | -0.576 | 0.08936 | -0.045 | -6.444
-11.5 | -0.551 | 0.08414 | -0.046 | -6.543
-11 | -0.522 | 0.07895 | -0.051 | -6.609
-10.5 | -0.49 | 0.07358 | -0.056 | -6.659
-10 | -0.454 | 0.06936 | -0.058 | -6.55
-9.5 | -0.416 | 0.0656 | -0.059 | -6.341
-9 | -0.378 | 0.05975 | -0.068 | -6.322
-8.5 | -0.391 | 0.02203 | -0.113 | -17.764
-8 | -0.34 | 0.02116 | -0.114 | -16.067
-7.5 | -0.287 | 0.02022 | -0.115 | -14.179
-7 | -0.232 | 0.01948 | -0.116 | -11.897
-6.5 | -0.176 | 0.01889 | -0.116 | -9.295
-6 | -0.119 | 0.01838 | -0.117 | -6.456
-5.5 | -0.061 | 0.01794 | -0.118 | -3.392
-5 | -0.003 | 0.01748 | -0.118 | -0.146
-4.5 | 0.056 | 0.01687 | -0.119 | 3.324
-4 | 0.114 | 0.01512 | -0.118 | 7.532
-3.5 | 0.172 | 0.0151 | -0.118 | 11.365
-3 | 0.23 | 0.01495 | -0.119 | 15.388
-2.5 | 0.29 | 0.01476 | -0.12 | 19.634
-2 | 0.348 | 0.01471 | -0.121 | 23.666
-1.5 | 0.407 | 0.01459 | -0.121 | 27.9
-1 | 0.466 | 0.01459 | -0.122 | 31.935
-0.5 | 0.524 | 0.01461 | -0.122 | 35.884
0 | 0.606 | 0.019 | -0.123 | 31.906
0.5 | 0.666 | 0.01986 | -0.123 | 33.516
1 | 0.724 | 0.02041 | -0.124 | 35.456
1.5 | 0.781 | 0.02102 | -0.124 | 37.139
2 | 0.836 | 0.02155 | -0.124 | 38.794
2.5 | 0.89 | 0.02208 | -0.125 | 40.284
3 | 0.941 | 0.02272 | -0.126 | 41.411
3.5 | 0.99 | 0.02356 | -0.126 | 42.011
4 | 1.035 | 0.02413 | -0.126 | 42.906
4.5 | 0.874 | 0.04327 | -0.07 | 20.198
5 | 0.902 | 0.04636 | -0.067 | 19.451
5.5 | 0.926 | 0.04965 | -0.062 | 18.651
6 | 0.946 | 0.05355 | -0.055 | 17.674
6.5 | 0.965 | 0.05643 | -0.056 | 17.108
7 | 0.978 | 0.06096 | -0.051 | 16.034
7.5 | 0.984 | 0.06637 | -0.051 | 14.822
8 | 0.981 | 0.07104 | -0.052 | 13.814
8.5 | 0.972 | 0.0762 | -0.051 | 12.757
9 | 0.956 | 0.0819 | -0.049 | 11.674

## 22. Re 250k Mach 0.25 (2)
BIGFOIL.COM POLAR EXPORT
sc20710
SC(2)-0710 |  |  |  | Cl Max: | 1.1844 | at alpha= | 20 | deg
XFOIL ncrit=9 |  |  |  | L/D Max: | 43.6019 | at alpha= | 1 | deg
Re: | 250000 |  |  | Cd Min: | 0.30346 | at alpha= | 20 | deg
Mach: | 0.25 |  |  | Cl=0 at alpha= | -2.4284 | deg
|  |  |  | @ Cl=0.1, Cd= | 0.016874
|  |  |  | @ Cl=0.4, Cd= | 0.015076
|  |  |  | @ Cl=0.6, Cd= | 0.01433
alpha (deg) | Cl | Cd | Cm | Cl/Cd
-14.5 | -0.577 | 0.15653 | -0.0165 | -3.6862
-14 | -0.5747 | 0.14713 | -0.0203 | -3.9061
-13.5 | -0.5541 | 0.14141 | -0.0192 | -3.9184
-13 | -0.5445 | 0.13473 | -0.0208 | -4.0414
-12.5 | -0.5587 | 0.12465 | -0.0287 | -4.4822
-12 | -0.5677 | 0.11377 | -0.0329 | -4.9899
-11.5 | -0.5511 | 0.10876 | -0.0305 | -5.0671
-11 | -0.5456 | 0.10251 | -0.0311 | -5.3224
-10.5 | -0.587 | 0.08708 | -0.0438 | -6.7409
-9.5 | -0.7671 | 0.05028 | -0.0512 | -15.2566
-9 | -0.7667 | 0.04155 | -0.0522 | -18.4525
-8.5 | -0.7363 | 0.03316 | -0.0548 | -22.2045
-8 | -0.6871 | 0.02677 | -0.0572 | -25.6668
-7.5 | -0.6335 | 0.02409 | -0.058 | -26.2972
-7 | -0.575 | 0.02103 | -0.0589 | -27.3419
-6.5 | -0.5168 | 0.0194 | -0.0595 | -26.6392
-6 | -0.4561 | 0.01774 | -0.0608 | -25.7103
-5.5 | -0.3924 | 0.01649 | -0.0627 | -23.7962
-5 | -0.3252 | 0.01549 | -0.0655 | -20.9942
-4.5 | -0.246 | 0.01418 | -0.0714 | -17.3484
-4 | -0.137 | 0.01207 | -0.0846 | -11.3505
-3.5 | -0.0896 | 0.01281 | -0.0819 | -6.9945
-3 | -0.0451 | 0.01366 | -0.0786 | -3.3016
-2.5 | -0.0047 | 0.01454 | -0.0744 | -0.32325
-2 | 0.0281 | 0.01563 | -0.0683 | 1.7978
-1.5 | 0.0623 | 0.01661 | -0.0628 | 3.7508
-1 | 0.1379 | 0.01714 | -0.0661 | 8.0455
-0.5 | 0.2369 | 0.01708 | -0.0743 | 13.87
0 | 0.359 | 0.01566 | -0.0854 | 22.9246
0.5 | 0.4551 | 0.01429 | -0.0911 | 31.8474
1 | 0.552 | 0.01266 | -0.0968 | 43.6019
1.5 | 0.6 | 0.01433 | -0.0926 | 41.8702
2 | 0.6368 | 0.01679 | -0.0892 | 37.9273
2.5 | 0.6946 | 0.01803 | -0.0894 | 38.5247
3 | 0.746 | 0.01915 | -0.0879 | 38.9556
3.5 | 0.7987 | 0.02056 | -0.0866 | 38.8473
4 | 0.8582 | 0.02251 | -0.0869 | 38.1253
4.5 | 0.9123 | 0.02411 | -0.0856 | 37.8391
5 | 0.9674 | 0.02719 | -0.0844 | 35.5793
5.5 | 1.0237 | 0.02991 | -0.0841 | 34.226
6 | 1.0647 | 0.03517 | -0.0809 | 30.273
6.5 | 1.0932 | 0.04177 | -0.0761 | 26.1719
7 | 1.1059 | 0.05023 | -0.0706 | 22.0167
7.5 | 1.096 | 0.05991 | -0.0634 | 18.2941
8 | 0.9716 | 0.08506 | -0.0568 | 11.4225
8.5 | 0.9286 | 0.10003 | -0.0663 | 9.2832
9 | 0.9156 | 0.11357 | -0.0761 | 8.062
9.5 | 0.9198 | 0.12124 | -0.0768 | 7.5866
10 | 0.7104 | 0.12923 | -0.0668 | 5.4972
10.5 | 0.7177 | 0.13482 | -0.067 | 5.3234
11 | 0.8962 | 0.16007 | -0.1034 | 5.5988
11.5 | 0.9112 | 0.16708 | -0.1049 | 5.4537
12 | 0.928 | 0.17562 | -0.1047 | 5.2841
12.5 | 0.9219 | 0.18774 | -0.1192 | 4.9105
13 | 0.9353 | 0.19553 | -0.1235 | 4.7834
13.5 | 0.956 | 0.20258 | -0.1255 | 4.7191
14 | 0.9774 | 0.2116 | -0.1259 | 4.6191
14.5 | 0.9787 | 0.22066 | -0.1392 | 4.4353
15 | 0.9954 | 0.22825 | -0.1442 | 4.361
15.5 | 1.0147 | 0.23495 | -0.1471 | 4.3188
16 | 1.0387 | 0.24442 | -0.147 | 4.2497
16.5 | 1.0442 | 0.25115 | -0.1589 | 4.1577
17 | 1.0626 | 0.25822 | -0.1647 | 4.1151
17.5 | 1.084 | 0.26542 | -0.1699 | 4.0841
18 | 1.1112 | 0.27546 | -0.1701 | 4.034
18.5 | 1.124 | 0.28159 | -0.183 | 3.9916
19 | 1.1445 | 0.28929 | -0.1895 | 3.9562
19.5 | 1.1645 | 0.29635 | -0.1951 | 3.9295
20 | 1.1844 | 0.30346 | -0.199 | 3.903

## 23. Re 250k Mach 0.50 (1)
BIGFOIL.COM POLAR EXPORT
sc20710
SC(2)-0710 |  |  |  | Cl Max: | 1.329 | at alpha= | 20 | deg
JavaFoil+Calcfoil stall+Eppler ext transition |  |  |  | L/D Max: | 39.76 | at alpha= | 3 | deg
Re: | 250000 |  |  | Cd Min: | 0.01552 | at alpha= | -1 | deg
Mach: | 0.5 |  |  | Cl=0 at alpha= | -4.9769 | deg
|  |  |  | @ Cl=0.1, Cd= | 0.017742
|  |  |  | @ Cl=0.4, Cd= | 0.015571
|  |  |  | @ Cl=0.6, Cd= | 0.021033
alpha (deg) | Cl | Cd | Cm | Cl/Cd
-20 | -0.814 | 0.25828 | -0.063 | -3.151
-19.5 | -0.786 | 0.2583 | -0.061 | -3.044
-19 | -0.759 | 0.24927 | -0.061 | -3.046
-18.5 | -0.733 | 0.24995 | -0.061 | -2.931
-18 | -0.706 | 0.24519 | -0.062 | -2.88
-17.5 | -0.68 | 0.22652 | -0.063 | -3.001
-17 | -0.652 | 0.22697 | -0.06 | -2.871
-16.5 | -0.625 | 0.22429 | -0.06 | -2.786
-16 | -0.598 | 0.20564 | -0.061 | -2.91
-15.5 | -0.572 | 0.19537 | -0.062 | -2.926
-15 | -0.543 | 0.1938 | -0.058 | -2.804
-14.5 | -0.517 | 0.17822 | -0.058 | -2.899
-14 | -0.49 | 0.17537 | -0.059 | -2.793
-13.5 | -0.463 | 0.17121 | -0.059 | -2.704
-13 | -0.436 | 0.16708 | -0.06 | -2.61
-12.5 | -0.408 | 0.15581 | -0.054 | -2.619
-12 | -0.381 | 0.14696 | -0.054 | -2.593
-11.5 | -0.354 | 0.13347 | -0.055 | -2.654
-11 | -0.327 | 0.13441 | -0.055 | -2.434
-10.5 | -0.3 | 0.12922 | -0.05 | -2.319
-10 | -0.273 | 0.11542 | -0.051 | -2.363
-9.5 | -0.377 | 0.07566 | -0.051 | -4.976
-9 | -0.374 | 0.06842 | -0.053 | -5.471
-8.5 | -0.348 | 0.06282 | -0.063 | -5.534
-8 | -0.31 | 0.05733 | -0.072 | -5.413
-7.5 | -0.31 | 0.0226 | -0.127 | -13.722
-7 | -0.253 | 0.02125 | -0.128 | -11.921
-6.5 | -0.193 | 0.02047 | -0.129 | -9.435
-6 | -0.131 | 0.0198 | -0.13 | -6.621
-5.5 | -0.067 | 0.01919 | -0.131 | -3.514
-5 | -0.003 | 0.01868 | -0.132 | -0.151
-4.5 | 0.062 | 0.01807 | -0.132 | 3.448
-4 | 0.128 | 0.0175 | -0.133 | 7.301
-3.5 | 0.192 | 0.01574 | -0.132 | 12.174
-3 | 0.257 | 0.01555 | -0.133 | 16.523
-2.5 | 0.322 | 0.01564 | -0.133 | 20.565
-2 | 0.386 | 0.01558 | -0.134 | 24.795
-1.5 | 0.451 | 0.01554 | -0.134 | 29.043
-1 | 0.517 | 0.01552 | -0.135 | 33.32
-0.5 | 0.582 | 0.0211 | -0.136 | 27.588
0 | 0.676 | 0.02075 | -0.137 | 32.593
0.5 | 0.742 | 0.02131 | -0.137 | 34.796
1 | 0.804 | 0.02198 | -0.138 | 36.593
1.5 | 0.864 | 0.02259 | -0.138 | 38.261
2 | 0.92 | 0.02361 | -0.138 | 38.965
2.5 | 0.97 | 0.02457 | -0.139 | 39.488
3 | 1.011 | 0.02543 | -0.139 | 39.76
3.5 | 0.836 | 0.04398 | -0.068 | 19.009
4 | 0.834 | 0.04711 | -0.056 | 17.707
4.5 | 0.789 | 0.05312 | -0.054 | 14.852
5 | 0.539 | 0.08032 | -0.056 | 6.715
5.5 | 0.566 | 0.10296 | -0.053 | 5.495
6 | 0.593 | 0.113 | -0.059 | 5.248
6.5 | 0.62 | 0.11487 | -0.059 | 5.394
7 | 0.646 | 0.10848 | -0.06 | 5.958
7.5 | 0.673 | 0.12924 | -0.061 | 5.207
8 | 0.701 | 0.1357 | -0.067 | 5.164
8.5 | 0.727 | 0.15156 | -0.066 | 4.797
9 | 0.753 | 0.14258 | -0.067 | 5.284
9.5 | 0.78 | 0.14622 | -0.067 | 5.332
10 | 0.807 | 0.16263 | -0.07 | 4.962
10.5 | 0.834 | 0.17154 | -0.071 | 4.86
11 | 0.86 | 0.23116 | -0.072 | 3.72
11.5 | 0.886 | 0.1772 | -0.072 | 5.001
12 | 0.914 | 0.18459 | -0.076 | 4.952
12.5 | 0.94 | 0.18857 | -0.076 | 4.985
13 | 0.966 | 0.19303 | -0.076 | 5.003
13.5 | 0.992 | 0.20377 | -0.075 | 4.866
14 | 1.019 | 0.19894 | -0.078 | 5.124
14.5 | 1.045 | 0.22437 | -0.078 | 4.657
15 | 1.071 | 0.22118 | -0.081 | 4.84
15.5 | 1.096 | 0.22849 | -0.081 | 4.797
16 | 1.124 | 0.22814 | -0.084 | 4.926
16.5 | 1.149 | 0.23185 | -0.084 | 4.956
17 | 1.174 | 0.24011 | -0.083 | 4.891
17.5 | 1.2 | 0.25275 | -0.084 | 4.748
18 | 1.227 | 0.2509 | -0.085 | 4.891
18.5 | 1.252 | 0.25634 | -0.085 | 4.884
19 | 1.277 | 0.2675 | -0.085 | 4.773
19.5 | 1.302 | 0.27974 | -0.085 | 4.655
20 | 1.329 | 0.28154 | -0.087 | 4.72

## 24. Re 250k Mach 0.50 (2)
BIGFOIL.COM POLAR EXPORT
sc20710
SC(2)-0710 |  |  |  | Cl Max: | 1.3112 | at alpha= | 20 | deg
XFOIL ncrit=9 |  |  |  | L/D Max: | 38.0905 | at alpha= | 1 | deg
Re: | 250000 |  |  | Cd Min: | 0.34417 | at alpha= | 20 | deg
Mach: | 0.5 |  |  | Cl=0 at alpha= | -2.1301 | deg
|  |  |  | @ Cl=0.1, Cd= | 0.017875
|  |  |  | @ Cl=0.4, Cd= | 0.016012
|  |  |  | @ Cl=0.6, Cd= | 0.016411
alpha (deg) | Cl | Cd | Cm | Cl/Cd
-20 | -0.7679 | 0.25595 | 0.0301 | -3.0002
-19.5 | -0.7468 | 0.24799 | 0.0254 | -3.0114
-19 | -0.7304 | 0.24083 | 0.018 | -3.0328
-18.5 | -0.7091 | 0.23158 | 0.0144 | -3.062
-18 | -0.6865 | 0.22362 | 0.0119 | -3.0699
-17.5 | -0.6664 | 0.21606 | 0.0081 | -3.0843
-17 | -0.6564 | 0.20952 | 0.0004 | -3.1329
-16.5 | -0.6351 | 0.20007 | -0.002 | -3.1744
-16 | -0.6129 | 0.19241 | -0.0036 | -3.1854
-15.5 | -0.5952 | 0.18506 | -0.0065 | -3.2163
-15 | -0.5906 | 0.17818 | -0.0133 | -3.3146
-14.5 | -0.5726 | 0.16922 | -0.0149 | -3.3838
-14 | -0.5529 | 0.16218 | -0.0156 | -3.4092
-13.5 | -0.5402 | 0.15497 | -0.0179 | -3.4858
-13 | -0.5495 | 0.14756 | -0.0254 | -3.7239
-12.5 | -0.5354 | 0.13874 | -0.0257 | -3.859
-12 | -0.5167 | 0.13216 | -0.0248 | -3.9097
-11.5 | -0.5114 | 0.12512 | -0.0268 | -4.0873
-11 | -0.5326 | 0.11594 | -0.0353 | -4.5938
-10.5 | -0.5175 | 0.10828 | -0.0323 | -4.7793
-10 | -0.5129 | 0.1014 | -0.0321 | -5.0582
-9.5 | -0.5433 | 0.08554 | -0.0389 | -6.3514
-9 | -0.5584 | 0.07687 | -0.0403 | -7.2642
-8.5 | -0.5888 | 0.06564 | -0.0446 | -8.9701
-8 | -0.6373 | 0.05691 | -0.0447 | -11.1984
-7.5 | -0.6849 | 0.04988 | -0.0424 | -13.731
-7 | -0.6969 | 0.04076 | -0.0462 | -17.0976
-6.5 | -0.6625 | 0.03127 | -0.0525 | -21.1864
-6 | -0.594 | 0.02484 | -0.0575 | -23.913
-5.5 | -0.5195 | 0.0214 | -0.0595 | -24.2757
-5 | -0.4472 | 0.01923 | -0.0605 | -23.2553
-4.5 | -0.371 | 0.01749 | -0.0625 | -21.2121
-4 | -0.2855 | 0.01616 | -0.0672 | -17.6671
-3.5 | -0.134 | 0.01319 | -0.0884 | -10.1592
-3 | -0.0825 | 0.01411 | -0.0842 | -5.8469
-2.5 | -0.0381 | 0.01522 | -0.0787 | -2.5033
-2 | 0.0134 | 0.01632 | -0.0747 | 0.82108
-1.5 | 0.0769 | 0.01769 | -0.072 | 4.3471
-1 | 0.1567 | 0.01833 | -0.0735 | 8.5488
-0.5 | 0.2724 | 0.01792 | -0.0829 | 15.2009
0 | 0.3925 | 0.01614 | -0.0899 | 24.3185
0.5 | 0.509 | 0.01416 | -0.0964 | 35.9463
1 | 0.5805 | 0.01524 | -0.0939 | 38.0906
1.5 | 0.6198 | 0.0176 | -0.089 | 35.2159
2 | 0.685 | 0.01909 | -0.0887 | 35.8827
2.5 | 0.7438 | 0.02061 | -0.086 | 36.0893
3 | 0.8076 | 0.02264 | -0.0841 | 35.6714
3.5 | 0.8813 | 0.02578 | -0.0841 | 34.1854
4 | 0.9409 | 0.02927 | -0.0811 | 32.1455
4.5 | 0.9825 | 0.03491 | -0.076 | 28.1438
5 | 1.0051 | 0.04245 | -0.0701 | 23.6773
5.5 | 1.0037 | 0.05056 | -0.0635 | 19.8517
6 | 0.9781 | 0.05863 | -0.0563 | 16.6826
6.5 | 0.9417 | 0.06812 | -0.0535 | 13.8241
7 | 0.9077 | 0.0811 | -0.0599 | 11.1924
7.5 | 0.8882 | 0.09578 | -0.071 | 9.2733
8 | 0.8608 | 0.11681 | -0.0854 | 7.3692
8.5 | 0.8662 | 0.1267 | -0.0894 | 6.8366
9 | 0.8825 | 0.13621 | -0.0887 | 6.479
9.5 | 0.869 | 0.14946 | -0.1046 | 5.8143
10 | 0.8817 | 0.15842 | -0.109 | 5.5656
10.5 | 0.9041 | 0.16674 | -0.1104 | 5.4222
11 | 0.9231 | 0.17755 | -0.1138 | 5.1991
11.5 | 0.9237 | 0.18749 | -0.1267 | 4.9267
12 | 0.9429 | 0.19628 | -0.1319 | 4.8039
13 | 0.9867 | 0.21508 | -0.1408 | 4.5876
13.5 | 1.0031 | 0.22405 | -0.1501 | 4.4771
14 | 1.0267 | 0.23286 | -0.1556 | 4.4091
14.5 | 1.0525 | 0.24203 | -0.1579 | 4.3486
15 | 1.0735 | 0.25202 | -0.1651 | 4.2596
15.5 | 1.0934 | 0.26055 | -0.1747 | 4.1965
16 | 1.1171 | 0.26928 | -0.1803 | 4.1485
16.5 | 1.1419 | 0.27863 | -0.1836 | 4.0983
17.5 | 1.1849 | 0.2968 | -0.1994 | 3.9923
18 | 1.207 | 0.30473 | -0.205 | 3.9609
18.5 | 1.2338 | 0.31435 | -0.2109 | 3.9249
19 | 1.2603 | 0.32549 | -0.217 | 3.872
19.5 | 1.2854 | 0.33439 | -0.2278 | 3.844
20 | 1.3112 | 0.34417 | -0.2355 | 3.8097

## 25. Re 500k Mach 0.00 (1)
BIGFOIL.COM POLAR EXPORT
sc20710
SC(2)-0710 |  |  |  | Cl Max: | 1.175 | at alpha= | 6 | deg
JavaFoil+Calcfoil stall+Eppler ext transition |  |  |  | L/D Max: | 49.129 | at alpha= | 6 | deg
Re: | 500000 |  |  | Cd Min: | 0.01149 | at alpha= | -2.5 | deg
Mach: | 0 |  |  | Cl=0 at alpha= | -4.9825 | deg
|  |  |  | @ Cl=0.1, Cd= | 0.012558
|  |  |  | @ Cl=0.4, Cd= | 0.01167
|  |  |  | @ Cl=0.6, Cd= | 0.017393
alpha (deg) | Cl | Cd | Cm | Cl/Cd
-20 | -0.669 | 0.19603 | -0.038 | -3.412
-19.5 | -0.681 | 0.18275 | -0.038 | -3.724
-19 | -0.691 | 0.17445 | -0.039 | -3.964
-18.5 | -0.7 | 0.16718 | -0.038 | -4.19
-18 | -0.708 | 0.15692 | -0.039 | -4.511
-17.5 | -0.713 | 0.14893 | -0.04 | -4.788
-17 | -0.716 | 0.14084 | -0.04 | -5.084
-16.5 | -0.717 | 0.13469 | -0.041 | -5.32
-16 | -0.715 | 0.12697 | -0.043 | -5.628
-15.5 | -0.709 | 0.12042 | -0.042 | -5.89
-15 | -0.702 | 0.11521 | -0.047 | -6.094
-14.5 | -0.69 | 0.10828 | -0.046 | -6.376
-14 | -0.677 | 0.10253 | -0.049 | -6.6
-13.5 | -0.659 | 0.09684 | -0.051 | -6.806
-13 | -0.638 | 0.09075 | -0.052 | -7.035
-12.5 | -0.614 | 0.0866 | -0.054 | -7.096
-12 | -0.589 | 0.08023 | -0.058 | -7.339
-11.5 | -0.56 | 0.07369 | -0.063 | -7.602
-11 | -0.527 | 0.06894 | -0.066 | -7.651
-10.5 | -0.571 | 0.02232 | -0.106 | -25.56
-10 | -0.527 | 0.02138 | -0.107 | -24.665
-9.5 | -0.482 | 0.02035 | -0.108 | -23.682
-9 | -0.434 | 0.01947 | -0.109 | -22.308
-8.5 | -0.384 | 0.01867 | -0.11 | -20.585
-8 | -0.333 | 0.01788 | -0.111 | -18.624
-7.5 | -0.28 | 0.01727 | -0.112 | -16.226
-7 | -0.226 | 0.01673 | -0.112 | -13.514
-6.5 | -0.171 | 0.01625 | -0.113 | -10.527
-6 | -0.115 | 0.01586 | -0.114 | -7.279
-5.5 | -0.059 | 0.01545 | -0.115 | -3.83
-5 | -0.002 | 0.01501 | -0.115 | -0.165
-4.5 | 0.055 | 0.01439 | -0.116 | 3.792
-4 | 0.112 | 0.01207 | -0.116 | 9.254
-3.5 | 0.169 | 0.012 | -0.117 | 14.06
-3 | 0.226 | 0.01188 | -0.117 | 19.032
-2.5 | 0.284 | 0.01149 | -0.118 | 24.724
-2 | 0.342 | 0.01167 | -0.119 | 29.289
-1.5 | 0.4 | 0.01167 | -0.119 | 34.249
-1 | 0.459 | 0.01188 | -0.12 | 38.637
-0.5 | 0.518 | 0.01197 | -0.121 | 43.257
0 | 0.587 | 0.01718 | -0.122 | 34.177
0.5 | 0.645 | 0.01813 | -0.122 | 35.564
1 | 0.701 | 0.0181 | -0.125 | 38.745
1.5 | 0.757 | 0.01859 | -0.125 | 40.722
2 | 0.812 | 0.01908 | -0.125 | 42.529
2.5 | 0.865 | 0.01954 | -0.126 | 44.246
3 | 0.916 | 0.02005 | -0.126 | 45.683
3.5 | 0.965 | 0.02058 | -0.126 | 46.909
4 | 1.013 | 0.0213 | -0.127 | 47.547
4.5 | 1.058 | 0.02193 | -0.127 | 48.241
5 | 1.1 | 0.02251 | -0.127 | 48.873
5.5 | 1.139 | 0.02343 | -0.127 | 48.624
6 | 1.175 | 0.02392 | -0.127 | 49.129
6.5 | 1 | 0.0452 | -0.086 | 22.134
7 | 1.005 | 0.05267 | -0.073 | 19.082
7.5 | 1.018 | 0.05719 | -0.067 | 17.803
8 | 1.029 | 0.06108 | -0.061 | 16.842
8.5 | 1.038 | 0.066 | -0.06 | 15.726
9 | 1.044 | 0.07053 | -0.06 | 14.802
9.5 | 1.046 | 0.0739 | -0.058 | 14.148
10 | 1.043 | 0.07875 | -0.056 | 13.248
10.5 | 1.038 | 0.08344 | -0.055 | 12.443
11 | 1.029 | 0.08781 | -0.051 | 11.717

## 26. Re 500k Mach 0.00 (2)
BIGFOIL.COM POLAR EXPORT
sc20710
SC(2)-0710 |  |  |  | Cl Max: | 1.3415 | at alpha= | 9 | deg
XFOIL ncrit=9 |  |  |  | L/D Max: | 72.5411 | at alpha= | 0.5 | deg
Re: | 500000 |  |  | Cd Min: | 0.20639 | at alpha= | 14 | deg
Mach: | 0 |  |  | Cl=0 at alpha= | -3.5121 | deg
|  |  |  | @ Cl=0.1, Cd= | 0.0099281
|  |  |  | @ Cl=0.4, Cd= | 0.0085086
|  |  |  | @ Cl=0.6, Cd= | 0.010419
alpha (deg) | Cl | Cd | Cm | Cl/Cd
-16.5 | -0.6121 | 0.1781 | -0.0025 | -3.4368
-16 | -0.5992 | 0.17168 | -0.0052 | -3.4902
-15.5 | -0.6052 | 0.15952 | -0.0134 | -3.7939
-15 | -0.5974 | 0.15158 | -0.015 | -3.9412
-14.5 | -0.5824 | 0.14635 | -0.0158 | -3.9795
-14 | -0.5729 | 0.13988 | -0.0178 | -4.0957
-13.5 | -0.7442 | 0.07972 | -0.047 | -9.3352
-13 | -0.8202 | 0.05863 | -0.0616 | -13.9894
-12.5 | -0.8806 | 0.04817 | -0.0631 | -18.2811
-12 | -0.9349 | 0.04207 | -0.0569 | -22.2225
-11.5 | -0.9486 | 0.0347 | -0.0561 | -27.3372
-11 | -0.9267 | 0.02939 | -0.056 | -31.5311
-10.5 | -0.8898 | 0.02517 | -0.0563 | -35.3516
-10 | -0.8462 | 0.02256 | -0.0565 | -37.5089
-9.5 | -0.7983 | 0.02091 | -0.0568 | -38.1779
-9 | -0.7479 | 0.01952 | -0.0571 | -38.3145
-8.5 | -0.6938 | 0.01752 | -0.0585 | -39.6005
-8 | -0.6384 | 0.01652 | -0.0596 | -38.6441
-7.5 | -0.5729 | 0.01527 | -0.0629 | -37.518
-7 | -0.5058 | 0.01435 | -0.0664 | -35.2474
-6.5 | -0.4388 | 0.01384 | -0.0695 | -31.7052
-6 | -0.3687 | 0.01314 | -0.0735 | -28.0594
-5.5 | -0.2981 | 0.01255 | -0.0775 | -23.753
-5 | -0.2284 | 0.0119 | -0.0814 | -19.1933
-4.5 | -0.1512 | 0.01088 | -0.0875 | -13.8971
-4 | -0.0643 | 0.00942 | -0.0963 | -6.8259
-3.5 | 0.0016 | 0.00956 | -0.0985 | 0.16736
-3 | 0.0648 | 0.00979 | -0.1 | 6.619
-2 | 0.1973 | 0.01031 | -0.1038 | 19.1368
-1.5 | 0.2819 | 0.00991 | -0.1089 | 28.446
-1 | 0.386 | 0.0086 | -0.1176 | 44.8837
-0.5 | 0.4534 | 0.00816 | -0.119 | 55.5637
0 | 0.516 | 0.00787 | -0.1194 | 65.5654
0.5 | 0.5738 | 0.00791 | -0.1188 | 72.5411
1 | 0.602 | 0.01061 | -0.1129 | 56.7389
1.5 | 0.6476 | 0.01227 | -0.1113 | 52.7791
2 | 0.7007 | 0.01318 | -0.1108 | 53.1639
2.5 | 0.7551 | 0.01379 | -0.1105 | 54.7571
3 | 0.807 | 0.01452 | -0.1095 | 55.5785
3.5 | 0.8586 | 0.01539 | -0.1086 | 55.7895
4 | 0.9127 | 0.01607 | -0.1082 | 56.7953
4.5 | 0.9634 | 0.01706 | -0.1071 | 56.4713
5 | 1.0113 | 0.0184 | -0.1055 | 54.962
5.5 | 1.0619 | 0.01948 | -0.1043 | 54.5123
6 | 1.1104 | 0.0214 | -0.1031 | 51.8879
6.5 | 1.1582 | 0.02291 | -0.1014 | 50.5543
7 | 1.205 | 0.02449 | -0.0997 | 49.2038
7.5 | 1.2509 | 0.02637 | -0.0981 | 47.4365
8 | 1.2897 | 0.03029 | -0.0954 | 42.5784
8.5 | 1.3229 | 0.03388 | -0.0917 | 39.0466
9 | 1.3415 | 0.03955 | -0.0862 | 33.9191
9.5 | 1.3364 | 0.04728 | -0.0784 | 28.2657
10 | 1.2615 | 0.05978 | -0.0641 | 21.1024
10.5 | 1.1771 | 0.07323 | -0.0577 | 16.074
11 | 1.0993 | 0.09442 | -0.0707 | 11.6427
11.5 | 0.9444 | 0.16059 | -0.111 | 5.8808
12 | 0.9525 | 0.16849 | -0.1144 | 5.6532
12.5 | 0.9653 | 0.1747 | -0.1164 | 5.5255
13 | 0.9707 | 0.18402 | -0.1195 | 5.275
13.5 | 0.9682 | 0.19924 | -0.132 | 4.8595
14 | 0.9816 | 0.20639 | -0.1359 | 4.756

## 27. Re 500k Mach 0.10 (1)
BIGFOIL.COM POLAR EXPORT
sc20710
SC(2)-0710 |  |  |  | Cl Max: | 1.177 | at alpha= | 6 | deg
JavaFoil+Calcfoil stall+Eppler ext transition |  |  |  | L/D Max: | 48.914 | at alpha= | 6 | deg
Re: | 500000 |  |  | Cd Min: | 0.01153 | at alpha= | -2.5 | deg
Mach: | 0.1 |  |  | Cl=0 at alpha= | -4.9825 | deg
|  |  |  | @ Cl=0.1, Cd= | 0.012606
|  |  |  | @ Cl=0.4, Cd= | 0.01168
|  |  |  | @ Cl=0.6, Cd= | 0.017294
alpha (deg) | Cl | Cd | Cm | Cl/Cd
-20 | -0.63 | 0.20199 | -0.039 | -3.118
-19.5 | -0.645 | 0.18986 | -0.038 | -3.396
-19 | -0.659 | 0.17968 | -0.039 | -3.667
-18.5 | -0.671 | 0.16788 | -0.039 | -3.997
-18 | -0.681 | 0.16144 | -0.039 | -4.221
-17.5 | -0.69 | 0.15125 | -0.04 | -4.561
-17 | -0.696 | 0.14408 | -0.041 | -4.831
-16.5 | -0.699 | 0.13565 | -0.041 | -5.155
-16 | -0.7 | 0.12787 | -0.042 | -5.473
-15.5 | -0.697 | 0.12101 | -0.042 | -5.762
-15 | -0.692 | 0.11573 | -0.044 | -5.976
-14.5 | -0.682 | 0.10893 | -0.043 | -6.262
-14 | -0.671 | 0.1029 | -0.048 | -6.517
-13.5 | -0.655 | 0.09785 | -0.049 | -6.689
-13 | -0.636 | 0.09222 | -0.053 | -6.895
-12.5 | -0.613 | 0.08727 | -0.053 | -7.023
-12 | -0.588 | 0.08112 | -0.057 | -7.243
-11.5 | -0.559 | 0.07476 | -0.062 | -7.481
-11 | -0.529 | 0.06829 | -0.068 | -7.742
-10.5 | -0.571 | 0.02272 | -0.107 | -25.117
-10 | -0.528 | 0.02163 | -0.108 | -24.424
-9.5 | -0.483 | 0.02066 | -0.109 | -23.372
-9 | -0.436 | 0.01954 | -0.11 | -22.3
-8.5 | -0.386 | 0.01875 | -0.111 | -20.571
-8 | -0.334 | 0.01798 | -0.111 | -18.578
-7.5 | -0.281 | 0.01733 | -0.112 | -16.233
-7 | -0.227 | 0.01679 | -0.113 | -13.525
-6.5 | -0.172 | 0.01629 | -0.114 | -10.552
-6 | -0.116 | 0.0159 | -0.114 | -7.293
-5.5 | -0.059 | 0.01549 | -0.115 | -3.839
-5 | -0.002 | 0.01504 | -0.116 | -0.166
-4.5 | 0.055 | 0.01443 | -0.116 | 3.8
-4 | 0.112 | 0.01212 | -0.117 | 9.262
-3.5 | 0.169 | 0.01203 | -0.117 | 14.087
-3 | 0.227 | 0.01191 | -0.118 | 19.089
-2.5 | 0.285 | 0.01153 | -0.118 | 24.74
-2 | 0.344 | 0.0117 | -0.119 | 29.371
-1.5 | 0.401 | 0.01168 | -0.12 | 34.362
-1 | 0.461 | 0.01193 | -0.121 | 38.65
-0.5 | 0.52 | 0.01193 | -0.122 | 43.588
0 | 0.59 | 0.01712 | -0.122 | 34.484
0.5 | 0.648 | 0.01813 | -0.123 | 35.741
1 | 0.705 | 0.01813 | -0.126 | 38.888
1.5 | 0.761 | 0.01868 | -0.126 | 40.72
2 | 0.815 | 0.01908 | -0.126 | 42.728
2.5 | 0.868 | 0.01955 | -0.126 | 44.427
3 | 0.92 | 0.0202 | -0.127 | 45.533
3.5 | 0.969 | 0.02063 | -0.127 | 46.979
4 | 1.017 | 0.02145 | -0.127 | 47.393
4.5 | 1.061 | 0.02209 | -0.127 | 48.025
5 | 1.103 | 0.02268 | -0.128 | 48.618
5.5 | 1.141 | 0.0235 | -0.128 | 48.569
6 | 1.177 | 0.02406 | -0.128 | 48.914
6.5 | 0.985 | 0.04893 | -0.077 | 20.139
7 | 1.002 | 0.05343 | -0.071 | 18.759
7.5 | 1.014 | 0.05766 | -0.064 | 17.59
8 | 1.025 | 0.06125 | -0.063 | 16.743
8.5 | 1.031 | 0.06686 | -0.059 | 15.421
9 | 1.035 | 0.07082 | -0.059 | 14.61
9.5 | 1.034 | 0.07544 | -0.058 | 13.706
10 | 1.029 | 0.07894 | -0.055 | 13.032
10.5 | 1.02 | 0.08449 | -0.053 | 12.074
11 | 1.008 | 0.08986 | -0.051 | 11.218

## 28. Re 500k Mach 0.10 (2)
BIGFOIL.COM POLAR EXPORT
sc20710
SC(2)-0710 |  |  |  | Cl Max: | 1.3229 | at alpha= | 9 | deg
XFOIL ncrit=9 |  |  |  | L/D Max: | 71.8602 | at alpha= | 0.5 | deg
Re: | 500000 |  |  | Cd Min: | 0.20746 | at alpha= | 14 | deg
Mach: | 0.1 |  |  | Cl=0 at alpha= | -3.5084 | deg
|  |  |  | @ Cl=0.1, Cd= | 0.0099253
|  |  |  | @ Cl=0.4, Cd= | 0.0085322
|  |  |  | @ Cl=0.6, Cd= | 0.010372
alpha (deg) | Cl | Cd | Cm | Cl/Cd
-16.5 | -0.6118 | 0.17881 | -0.0024 | -3.4215
-16 | -0.5987 | 0.17235 | -0.0052 | -3.4737
-15.5 | -0.6043 | 0.16038 | -0.0133 | -3.7679
-15 | -0.5958 | 0.15253 | -0.0148 | -3.9061
-14.5 | -0.5805 | 0.14726 | -0.0156 | -3.942
-14 | -0.5709 | 0.14076 | -0.0176 | -4.0558
-13.5 | -0.5688 | 0.13224 | -0.021 | -4.3013
-13 | -0.7807 | 0.06527 | -0.0575 | -11.9611
-12.5 | -0.8393 | 0.05236 | -0.0635 | -16.0294
-12 | -0.8962 | 0.04538 | -0.0592 | -19.7488
-11.5 | -0.9346 | 0.03832 | -0.056 | -24.3894
-11 | -0.9284 | 0.0316 | -0.0557 | -29.3797
-10.5 | -0.8948 | 0.02749 | -0.056 | -32.55
-10 | -0.8541 | 0.02336 | -0.0565 | -36.5625
-9.5 | -0.8063 | 0.0215 | -0.0568 | -37.5023
-9 | -0.7559 | 0.01995 | -0.0572 | -37.8897
-8.5 | -0.7015 | 0.01786 | -0.0583 | -39.2777
-8 | -0.6449 | 0.01677 | -0.0596 | -38.4556
-7.5 | -0.5776 | 0.01543 | -0.0632 | -37.4336
-7 | -0.5104 | 0.0146 | -0.0664 | -34.9589
-6.5 | -0.4422 | 0.01391 | -0.0699 | -31.7901
-6 | -0.3715 | 0.0132 | -0.0739 | -28.1439
-5.5 | -0.301 | 0.01262 | -0.0778 | -23.851
-5 | -0.2312 | 0.01198 | -0.0815 | -19.2988
-4.5 | -0.1544 | 0.01101 | -0.0874 | -14.0236
-4 | -0.0646 | 0.00945 | -0.0969 | -6.836
-3.5 | 0.0011 | 0.00957 | -0.0989 | 0.11494
-3 | 0.0652 | 0.00981 | -0.1005 | 6.6463
-2.5 | 0.1346 | 0.01004 | -0.1032 | 13.4064
-2 | 0.1977 | 0.01033 | -0.1042 | 19.1384
-1.5 | 0.2823 | 0.00993 | -0.1092 | 28.429
-1 | 0.388 | 0.00861 | -0.1181 | 45.0639
-0.5 | 0.4559 | 0.00817 | -0.1195 | 55.8017
0 | 0.5187 | 0.00788 | -0.1199 | 65.8249
0.5 | 0.5756 | 0.00801 | -0.1189 | 71.8602
1 | 0.6039 | 0.01075 | -0.1132 | 56.1767
1.5 | 0.6501 | 0.01237 | -0.1116 | 52.5546
2 | 0.7037 | 0.01322 | -0.111 | 53.23
2.5 | 0.7588 | 0.01386 | -0.1107 | 54.7475
3 | 0.8109 | 0.01459 | -0.1097 | 55.5792
3.5 | 0.8628 | 0.01546 | -0.1087 | 55.8085
4 | 0.9164 | 0.01628 | -0.1081 | 56.2899
4.5 | 0.9682 | 0.01721 | -0.1071 | 56.258
5 | 1.0164 | 0.01859 | -0.1053 | 54.6746
5.5 | 1.0671 | 0.01975 | -0.104 | 54.0304
6 | 1.1155 | 0.02198 | -0.1027 | 50.7507
6.5 | 1.164 | 0.02341 | -0.1009 | 49.7223
7 | 1.2107 | 0.02513 | -0.099 | 48.1775
7.5 | 1.2556 | 0.02737 | -0.0971 | 45.875
8 | 1.2923 | 0.03159 | -0.094 | 40.9085
8.5 | 1.319 | 0.03624 | -0.0892 | 36.3962
9 | 1.3229 | 0.04366 | -0.0819 | 30.3
9.5 | 1.282 | 0.0549 | -0.071 | 23.3515
10 | 1.2053 | 0.06594 | -0.0595 | 18.2787
10.5 | 1.1331 | 0.08018 | -0.0602 | 14.132
11 | 1.0713 | 0.1054 | -0.0805 | 10.1641
11.5 | 0.9426 | 0.16208 | -0.1122 | 5.8156
12 | 0.9511 | 0.16997 | -0.1156 | 5.5957
12.5 | 0.9644 | 0.17617 | -0.1176 | 5.4743
13 | 0.9712 | 0.18531 | -0.1206 | 5.2409
13.5 | 0.9694 | 0.20026 | -0.1331 | 4.8407
14 | 0.983 | 0.20746 | -0.137 | 4.7383

## 29. Re 500k Mach 0.25 (1)
BIGFOIL.COM POLAR EXPORT
sc20710
SC(2)-0710 |  |  |  | Cl Max: | 1.15 | at alpha= | 5.5 | deg
JavaFoil+Calcfoil stall+Eppler ext transition |  |  |  | L/D Max: | 47.748 | at alpha= | 5 | deg
Re: | 500000 |  |  | Cd Min: | 0.01163 | at alpha= | -2 | deg
Mach: | 0.25 |  |  | Cl=0 at alpha= | -4.9746 | deg
|  |  |  | @ Cl=0.1, Cd= | 0.012865
|  |  |  | @ Cl=0.4, Cd= | 0.011798
|  |  |  | @ Cl=0.6, Cd= | 0.016986
alpha (deg) | Cl | Cd | Cm | Cl/Cd
-19 | -0.353 | 0.20214 | -0.043 | -1.745
-18.5 | -0.4 | 0.18465 | -0.043 | -2.164
-18 | -0.443 | 0.17667 | -0.043 | -2.505
-17.5 | -0.481 | 0.1739 | -0.042 | -2.768
-17 | -0.516 | 0.16426 | -0.042 | -3.142
-16.5 | -0.546 | 0.15093 | -0.041 | -3.62
-16 | -0.572 | 0.1401 | -0.041 | -4.082
-15.5 | -0.592 | 0.13186 | -0.042 | -4.492
-15 | -0.607 | 0.12328 | -0.042 | -4.924
-14.5 | -0.616 | 0.11661 | -0.043 | -5.284
-14 | -0.619 | 0.10923 | -0.043 | -5.671
-13.5 | -0.617 | 0.10165 | -0.044 | -6.069
-13 | -0.609 | 0.09559 | -0.045 | -6.368
-12.5 | -0.595 | 0.09008 | -0.049 | -6.61
-12 | -0.578 | 0.08419 | -0.054 | -6.863
-11.5 | -0.553 | 0.0793 | -0.057 | -6.975
-11 | -0.525 | 0.07275 | -0.062 | -7.22
-10.5 | -0.496 | 0.06612 | -0.069 | -7.498
-10 | -0.532 | 0.02271 | -0.11 | -23.445
-9.5 | -0.489 | 0.02133 | -0.111 | -22.934
-9 | -0.442 | 0.02038 | -0.112 | -21.701
-8.5 | -0.393 | 0.01928 | -0.114 | -20.398
-8 | -0.341 | 0.01858 | -0.114 | -18.369
-7.5 | -0.287 | 0.01784 | -0.115 | -16.109
-7 | -0.233 | 0.01709 | -0.116 | -13.611
-6.5 | -0.176 | 0.01656 | -0.117 | -10.636
-6 | -0.119 | 0.01615 | -0.117 | -7.361
-5.5 | -0.061 | 0.0158 | -0.118 | -3.859
-5 | -0.003 | 0.01527 | -0.119 | -0.167
-4.5 | 0.056 | 0.01461 | -0.12 | 3.851
-4 | 0.115 | 0.01227 | -0.12 | 9.38
-3.5 | 0.174 | 0.01218 | -0.12 | 14.268
-3 | 0.233 | 0.01207 | -0.121 | 19.302
-2.5 | 0.293 | 0.01202 | -0.122 | 24.356
-2 | 0.352 | 0.01163 | -0.122 | 30.241
-1.5 | 0.412 | 0.01184 | -0.123 | 34.788
-1 | 0.471 | 0.01184 | -0.124 | 39.789
-0.5 | 0.531 | 0.01199 | -0.124 | 44.264
0 | 0.606 | 0.01742 | -0.125 | 34.794
0.5 | 0.666 | 0.01826 | -0.126 | 36.45
1 | 0.724 | 0.01886 | -0.127 | 38.366
1.5 | 0.781 | 0.01948 | -0.127 | 40.067
2 | 0.836 | 0.01994 | -0.127 | 41.929
2.5 | 0.89 | 0.02004 | -0.13 | 44.376
3 | 0.941 | 0.02063 | -0.13 | 45.618
3.5 | 0.99 | 0.02148 | -0.13 | 46.066
4 | 1.035 | 0.02204 | -0.131 | 46.97
4.5 | 1.078 | 0.0228 | -0.131 | 47.259
5 | 1.116 | 0.02337 | -0.131 | 47.748
5.5 | 1.15 | 0.02432 | -0.131 | 47.266
6 | 0.954 | 0.04926 | -0.072 | 19.365
6.5 | 0.971 | 0.05228 | -0.069 | 18.569
7 | 0.982 | 0.057 | -0.065 | 17.232
7.5 | 0.986 | 0.06084 | -0.061 | 16.213
8 | 0.983 | 0.06546 | -0.058 | 15.021
8.5 | 0.973 | 0.06987 | -0.055 | 13.928
9 | 0.957 | 0.07438 | -0.053 | 12.86
9.5 | 0.933 | 0.0793 | -0.051 | 11.769
10 | 0.904 | 0.08654 | -0.051 | 10.441
10.5 | 0.867 | 0.0944 | -0.05 | 9.188

## 30. Re 500k Mach 0.25 (2)
BIGFOIL.COM POLAR EXPORT
sc20710
SC(2)-0710 |  |  |  | Cl Max: | 1.2561 | at alpha= | 7.5 | deg
XFOIL ncrit=9 |  |  |  | L/D Max: | 66.6123 | at alpha= | 0 | deg
Re: | 500000 |  |  | Cd Min: | 0.18355 | at alpha= | 12.5 | deg
Mach: | 0.25 |  |  | Cl=0 at alpha= | -3.4949 | deg
|  |  |  | @ Cl=0.1, Cd= | 0.010031
|  |  |  | @ Cl=0.4, Cd= | 0.0086668
|  |  |  | @ Cl=0.6, Cd= | 0.010404
alpha (deg) | Cl | Cd | Cm | Cl/Cd
-15 | -0.5884 | 0.15735 | -0.014 | -3.7394
-14.5 | -0.5724 | 0.15176 | -0.0149 | -3.7717
-14 | -0.5624 | 0.14504 | -0.017 | -3.8776
-13.5 | -0.5692 | 0.13366 | -0.0236 | -4.2586
-13 | -0.5743 | 0.1226 | -0.0287 | -4.6843
-12.5 | -0.567 | 0.11692 | -0.0279 | -4.8495
-12 | -0.5625 | 0.11014 | -0.0294 | -5.1071
-11.5 | -0.7883 | 0.05206 | -0.0624 | -15.1421
-11 | -0.8384 | 0.04583 | -0.058 | -18.2937
-10.5 | -0.8808 | 0.03988 | -0.0534 | -22.0863
-10 | -0.8825 | 0.03183 | -0.0545 | -27.7254
-9.5 | -0.8476 | 0.02675 | -0.0557 | -31.686
-9 | -0.7993 | 0.02362 | -0.0565 | -33.84
-8.5 | -0.739 | 0.02088 | -0.0586 | -35.3927
-8 | -0.673 | 0.0183 | -0.0616 | -36.776
-7.5 | -0.6043 | 0.0169 | -0.0644 | -35.7574
-7 | -0.5344 | 0.01556 | -0.0678 | -34.3445
-6.5 | -0.462 | 0.01445 | -0.0716 | -31.9723
-6 | -0.3899 | 0.01363 | -0.0753 | -28.606
-5.5 | -0.3186 | 0.01294 | -0.0788 | -24.6213
-5 | -0.2458 | 0.01238 | -0.0825 | -19.8546
-4.5 | -0.1686 | 0.01161 | -0.0876 | -14.522
-4 | -0.0724 | 0.00977 | -0.0985 | -7.4104
-3.5 | -0.0007 | 0.00967 | -0.1016 | -0.072389
-3 | 0.068 | 0.00993 | -0.1038 | 6.8479
-2.5 | 0.141 | 0.01016 | -0.1067 | 13.878
-2 | 0.2023 | 0.01044 | -0.1069 | 19.3774
-1.5 | 0.2889 | 0.01002 | -0.1117 | 28.8323
-1 | 0.3981 | 0.00868 | -0.1207 | 45.8641
-0.5 | 0.47 | 0.00818 | -0.1225 | 57.4572
0 | 0.5309 | 0.00797 | -0.1219 | 66.6123
0.5 | 0.5789 | 0.00888 | -0.1183 | 65.1914
1 | 0.6149 | 0.01148 | -0.1145 | 53.5627
1.5 | 0.6649 | 0.01278 | -0.1129 | 52.0266
2 | 0.7202 | 0.01354 | -0.1121 | 53.1905
2.5 | 0.7774 | 0.01432 | -0.1117 | 54.2877
3 | 0.8321 | 0.01504 | -0.1105 | 55.3258
3.5 | 0.8853 | 0.01599 | -0.109 | 55.3659
4 | 0.9384 | 0.01721 | -0.1075 | 54.5264
4.5 | 0.9917 | 0.01867 | -0.1062 | 53.1173
5 | 1.0438 | 0.01998 | -0.1042 | 52.2422
5.5 | 1.0942 | 0.02183 | -0.1022 | 50.1237
6 | 1.1446 | 0.02455 | -0.1 | 46.6232
6.5 | 1.1925 | 0.02718 | -0.0975 | 43.8742
7 | 1.233 | 0.0303 | -0.0939 | 40.6931
7.5 | 1.2561 | 0.03623 | -0.0885 | 34.6702
8 | 1.2551 | 0.04432 | -0.0805 | 28.319
8.5 | 1.2219 | 0.05389 | -0.0706 | 22.674
9 | 1.1711 | 0.06196 | -0.061 | 18.9009
9.5 | 1.1198 | 0.07262 | -0.0592 | 15.42
10 | 0.964 | 0.12613 | -0.0926 | 7.6429
10.5 | 0.9487 | 0.14001 | -0.0987 | 6.7759
11 | 0.9406 | 0.15535 | -0.1087 | 6.0547
11.5 | 0.9377 | 0.16902 | -0.1183 | 5.5479
12 | 0.9477 | 0.1771 | -0.1221 | 5.3512
12.5 | 0.9634 | 0.18355 | -0.124 | 5.2487

## 31. Re 500k Mach 0.50 (1)
BIGFOIL.COM POLAR EXPORT
sc20710
SC(2)-0710 |  |  |  | Cl Max: | 1.329 | at alpha= | 20 | deg
JavaFoil+Calcfoil stall+Eppler ext transition |  |  |  | L/D Max: | 43.606 | at alpha= | 2.5 | deg
Re: | 500000 |  |  | Cd Min: | 0.01254 | at alpha= | -1.5 | deg
Mach: | 0.5 |  |  | Cl=0 at alpha= | -4.9773 | deg
|  |  |  | @ Cl=0.1, Cd= | 0.015387
|  |  |  | @ Cl=0.4, Cd= | 0.012592
|  |  |  | @ Cl=0.6, Cd= | 0.018489
alpha (deg) | Cl | Cd | Cm | Cl/Cd
-20 | -0.814 | 0.22379 | -0.063 | -3.637
-19.5 | -0.786 | 0.22173 | -0.062 | -3.547
-19 | -0.759 | 0.21488 | -0.061 | -3.534
-18.5 | -0.733 | 0.21383 | -0.062 | -3.427
-18 | -0.706 | 0.20908 | -0.062 | -3.378
-17.5 | -0.68 | 0.19342 | -0.063 | -3.515
-17 | -0.652 | 0.1925 | -0.06 | -3.385
-16.5 | -0.625 | 0.18996 | -0.06 | -3.29
-16 | -0.598 | 0.1743 | -0.061 | -3.433
-15.5 | -0.572 | 0.16454 | -0.062 | -3.474
-15 | -0.543 | 0.16536 | -0.058 | -3.286
-14.5 | -0.517 | 0.15439 | -0.059 | -3.347
-14 | -0.49 | 0.14886 | -0.059 | -3.291
-13.5 | -0.463 | 0.14489 | -0.059 | -3.196
-13 | -0.436 | 0.14097 | -0.06 | -3.094
-12.5 | -0.408 | 0.13325 | -0.054 | -3.063
-12 | -0.381 | 0.12426 | -0.054 | -3.067
-11.5 | -0.354 | 0.11531 | -0.056 | -3.072
-11 | -0.327 | 0.11274 | -0.056 | -2.902
-10.5 | -0.3 | 0.11008 | -0.051 | -2.723
-10 | -0.273 | 0.07645 | -0.057 | -3.573
-9.5 | -0.377 | 0.07008 | -0.051 | -5.373
-9 | -0.376 | 0.06381 | -0.064 | -5.889
-8.5 | -0.35 | 0.05756 | -0.075 | -6.087
-8 | -0.363 | 0.02103 | -0.127 | -17.283
-7.5 | -0.311 | 0.01994 | -0.128 | -15.6
-7 | -0.254 | 0.01871 | -0.129 | -13.591
-6.5 | -0.194 | 0.01794 | -0.13 | -10.811
-6 | -0.131 | 0.01737 | -0.13 | -7.566
-5.5 | -0.068 | 0.01685 | -0.131 | -4.01
-5 | -0.003 | 0.01632 | -0.132 | -0.174
-4.5 | 0.063 | 0.01566 | -0.133 | 3.991
-4 | 0.128 | 0.01518 | -0.134 | 8.443
-3.5 | 0.194 | 0.01277 | -0.134 | 15.174
-3 | 0.26 | 0.01267 | -0.135 | 20.488
-2.5 | 0.325 | 0.01266 | -0.135 | 25.692
-2 | 0.391 | 0.0126 | -0.136 | 31.023
-1.5 | 0.456 | 0.01254 | -0.136 | 36.406
-1 | 0.522 | 0.01264 | -0.137 | 41.303
-0.5 | 0.588 | 0.0185 | -0.138 | 31.771
0 | 0.676 | 0.01842 | -0.138 | 36.72
0.5 | 0.742 | 0.01892 | -0.139 | 39.188
1 | 0.804 | 0.01964 | -0.139 | 40.963
1.5 | 0.864 | 0.02009 | -0.139 | 43.019
2 | 0.92 | 0.02118 | -0.14 | 43.453
2.5 | 0.97 | 0.02225 | -0.141 | 43.606
3 | 1.011 | 0.02332 | -0.141 | 43.352
3.5 | 1.038 | 0.02425 | -0.141 | 42.801
4 | 0.838 | 0.04462 | -0.071 | 18.79
4.5 | 0.789 | 0.04869 | -0.056 | 16.206
5 | 0.541 | 0.05292 | -0.066 | 10.214
5.5 | 0.566 | 0.08659 | -0.056 | 6.536
6 | 0.593 | 0.09296 | -0.062 | 6.38
6.5 | 0.62 | 0.09475 | -0.062 | 6.541
7 | 0.646 | 0.09413 | -0.064 | 6.868
7.5 | 0.673 | 0.10698 | -0.065 | 6.293
8 | 0.701 | 0.11024 | -0.07 | 6.358
8.5 | 0.727 | 0.11935 | -0.069 | 6.092
9 | 0.754 | 0.1164 | -0.07 | 6.474
9.5 | 0.78 | 0.12243 | -0.07 | 6.369
10 | 0.807 | 0.1316 | -0.074 | 6.135
10.5 | 0.834 | 0.13828 | -0.074 | 6.03
11 | 0.86 | 0.18423 | -0.075 | 4.668
11.5 | 0.886 | 0.14276 | -0.075 | 6.207
12 | 0.914 | 0.14756 | -0.079 | 6.195
12.5 | 0.94 | 0.15516 | -0.079 | 6.059
13 | 0.966 | 0.15921 | -0.078 | 6.066
13.5 | 0.992 | 0.16626 | -0.078 | 5.964
14 | 1.02 | 0.17326 | -0.081 | 5.885
14.5 | 1.045 | 0.18716 | -0.081 | 5.583
15 | 1.071 | 0.17975 | -0.081 | 5.956
15.5 | 1.096 | 0.1882 | -0.081 | 5.824
16 | 1.124 | 0.19226 | -0.084 | 5.846
16.5 | 1.149 | 0.19586 | -0.084 | 5.867
17 | 1.174 | 0.20174 | -0.083 | 5.821
17.5 | 1.2 | 0.21098 | -0.084 | 5.689
18 | 1.227 | 0.20823 | -0.085 | 5.893
18.5 | 1.252 | 0.21332 | -0.085 | 5.869
19 | 1.277 | 0.22481 | -0.085 | 5.68
19.5 | 1.303 | 0.23336 | -0.086 | 5.582
20 | 1.329 | 0.23502 | -0.087 | 5.655

## 32. Re 500k Mach 0.50 (2)
BIGFOIL.COM POLAR EXPORT
sc20710
SC(2)-0710 |  |  |  | Cl Max: | 1.1 | at alpha= | 5 | deg
XFOIL ncrit=9 |  |  |  | L/D Max: | 65.6625 | at alpha= | 0 | deg
Re: | 500000 |  |  | Cd Min: | 0.25343 | at alpha= | -20 | deg
Mach: | 0.5 |  |  | Cl=0 at alpha= | -3.4098 | deg
|  |  |  | @ Cl=0.1, Cd= | 0.010521
|  |  |  | @ Cl=0.4, Cd= | 0.0094911
|  |  |  | @ Cl=0.6, Cd= | 0.011223
alpha (deg) | Cl | Cd | Cm | Cl/Cd
-20 | -0.7668 | 0.25343 | 0.0267 | -3.0257
-19.5 | -0.7447 | 0.24501 | 0.0235 | -3.0395
-19 | -0.7234 | 0.23766 | 0.0197 | -3.0438
-18.5 | -0.7027 | 0.22984 | 0.0153 | -3.0573
-18 | -0.6877 | 0.22079 | 0.0081 | -3.1147
-17.5 | -0.6665 | 0.2124 | 0.0056 | -3.1379
-17 | -0.646 | 0.20538 | 0.0028 | -3.1454
-16.5 | -0.6275 | 0.19793 | -0.0007 | -3.1703
-16 | -0.6189 | 0.18893 | -0.0078 | -3.2758
-15.5 | -0.6002 | 0.18055 | -0.0097 | -3.3243
-15 | -0.5813 | 0.17384 | -0.0111 | -3.3439
-14.5 | -0.5662 | 0.16676 | -0.0135 | -3.3953
-14 | -0.5612 | 0.15792 | -0.0188 | -3.5537
-13.5 | -0.557 | 0.14887 | -0.0233 | -3.7415
-13 | -0.5381 | 0.14259 | -0.022 | -3.7738
-12.5 | -0.5271 | 0.13577 | -0.0234 | -3.8823
-12 | -0.5214 | 0.12812 | -0.0254 | -4.0696
-11.5 | -0.5299 | 0.11745 | -0.0314 | -4.5117
-11 | -0.5269 | 0.10932 | -0.0304 | -4.8198
-10.5 | -0.5536 | 0.09468 | -0.0362 | -5.8471
-10 | -0.565 | 0.08651 | -0.0377 | -6.531
-9.5 | -0.5842 | 0.07722 | -0.0399 | -7.5654
-9 | -0.6211 | 0.0637 | -0.0456 | -9.7504
-8.5 | -0.6704 | 0.05307 | -0.0483 | -12.6324
-8 | -0.7188 | 0.04628 | -0.046 | -15.5315
-7.5 | -0.7002 | 0.03407 | -0.062 | -20.5518
-7 | -0.6431 | 0.02487 | -0.0716 | -25.8585
-6.5 | -0.5642 | 0.01946 | -0.0767 | -28.9928
-6 | -0.4817 | 0.01709 | -0.0796 | -28.1861
-5.5 | -0.4038 | 0.01554 | -0.0818 | -25.9846
-5 | -0.3188 | 0.0143 | -0.0857 | -22.2937
-4.5 | -0.2302 | 0.01331 | -0.0907 | -17.2953
-4 | -0.1387 | 0.0125 | -0.0965 | -11.096
-3.5 | -0.0146 | 0.01036 | -0.1122 | -1.4093
-3 | 0.0663 | 0.01041 | -0.115 | 6.3689
-2.5 | 0.1481 | 0.01068 | -0.1176 | 13.867
-2 | 0.2161 | 0.01102 | -0.1172 | 19.6098
-1.5 | 0.3135 | 0.01054 | -0.1216 | 29.7438
-1 | 0.4372 | 0.00904 | -0.131 | 48.3628
-0.5 | 0.5135 | 0.00858 | -0.1311 | 59.8485
0 | 0.5798 | 0.00883 | -0.1288 | 65.6625
0.5 | 0.6058 | 0.01191 | -0.1209 | 50.8648
1 | 0.6616 | 0.01334 | -0.1184 | 49.5952
1.5 | 0.7262 | 0.01422 | -0.117 | 51.0689
2 | 0.7893 | 0.01531 | -0.1152 | 51.5545
2.5 | 0.8497 | 0.01649 | -0.1123 | 51.5282
3 | 0.9116 | 0.01795 | -0.1094 | 50.7855
3.5 | 0.9758 | 0.02041 | -0.1067 | 47.8099
4 | 1.0351 | 0.02374 | -0.1029 | 43.6015
4.5 | 1.0791 | 0.02956 | -0.0971 | 36.5054
5 | 1.1 | 0.03665 | -0.0897 | 30.0136
5.5 | 1.0991 | 0.04459 | -0.0816 | 24.649
6 | 1.0799 | 0.0513 | -0.0729 | 21.0507
6.5 | 1.0362 | 0.06015 | -0.066 | 17.2269
7 | 0.992 | 0.07293 | -0.0686 | 13.6021
7.5 | 0.9603 | 0.0916 | -0.0839 | 10.4836
8 | 0.942 | 0.10671 | -0.0939 | 8.8277
8.5 | 0.9325 | 0.11899 | -0.1003 | 7.8368
9.5 | 0.9153 | 0.14817 | -0.1146 | 6.1774
10 | 0.9204 | 0.15991 | -0.1226 | 5.7557

## 33. Re 750k Mach 0.00 (1)
BIGFOIL.COM POLAR EXPORT
sc20710
SC(2)-0710 |  |  |  | Cl Max: | 1.237 | at alpha= | 7 | deg
JavaFoil+Calcfoil stall+Eppler ext transition |  |  |  | L/D Max: | 52.135 | at alpha= | 5.5 | deg
Re: | 750000 |  |  | Cd Min: | 0.01034 | at alpha= | -2 | deg
Mach: | 0 |  |  | Cl=0 at alpha= | -4.9825 | deg
|  |  |  | @ Cl=0.1, Cd= | 0.011612
|  |  |  | @ Cl=0.4, Cd= | 0.010348
|  |  |  | @ Cl=0.6, Cd= | 0.016099
alpha (deg) | Cl | Cd | Cm | Cl/Cd
-20 | -0.67 | 0.18522 | -0.041 | -3.615
-19.5 | -0.681 | 0.17538 | -0.039 | -3.882
-19 | -0.692 | 0.16998 | -0.042 | -4.072
-18.5 | -0.701 | 0.16065 | -0.039 | -4.361
-18 | -0.708 | 0.15091 | -0.041 | -4.693
-17.5 | -0.714 | 0.14527 | -0.045 | -4.918
-17 | -0.717 | 0.13693 | -0.043 | -5.234
-16.5 | -0.718 | 0.13102 | -0.046 | -5.479
-16 | -0.716 | 0.12318 | -0.049 | -5.816
-15.5 | -0.711 | 0.11662 | -0.049 | -6.099
-15 | -0.704 | 0.10966 | -0.051 | -6.418
-14.5 | -0.692 | 0.10432 | -0.052 | -6.637
-14 | -0.679 | 0.09825 | -0.054 | -6.906
-13.5 | -0.661 | 0.09339 | -0.056 | -7.082
-13 | -0.642 | 0.08708 | -0.059 | -7.368
-12.5 | -0.619 | 0.0811 | -0.062 | -7.631
-12 | -0.597 | 0.07212 | -0.07 | -8.284
-11.5 | -0.65 | 0.0238 | -0.104 | -27.289
-11 | -0.613 | 0.02218 | -0.106 | -27.62
-10.5 | -0.573 | 0.02059 | -0.107 | -27.826
-10 | -0.529 | 0.01981 | -0.108 | -26.714
-9.5 | -0.483 | 0.01891 | -0.109 | -25.567
-9 | -0.435 | 0.01826 | -0.11 | -23.819
-8.5 | -0.385 | 0.01738 | -0.11 | -22.157
-8 | -0.334 | 0.01665 | -0.111 | -20.038
-7.5 | -0.281 | 0.01614 | -0.112 | -17.376
-7 | -0.226 | 0.01568 | -0.113 | -14.438
-6.5 | -0.171 | 0.01518 | -0.113 | -11.292
-6 | -0.116 | 0.01484 | -0.114 | -7.791
-5.5 | -0.059 | 0.01446 | -0.115 | -4.1
-5 | -0.002 | 0.01398 | -0.115 | -0.177
-4.5 | 0.055 | 0.01342 | -0.116 | 4.072
-4 | 0.113 | 0.01109 | -0.118 | 10.175
-3.5 | 0.171 | 0.01096 | -0.119 | 15.613
-3 | 0.229 | 0.01086 | -0.119 | 21.073
-2.5 | 0.288 | 0.01096 | -0.12 | 26.297
-2 | 0.352 | 0.01034 | -0.123 | 34.072
-1.5 | 0.411 | 0.01035 | -0.123 | 39.741
-1 | 0.47 | 0.01049 | -0.123 | 44.778
-0.5 | 0.528 | 0.0105 | -0.124 | 50.312
0 | 0.587 | 0.0159 | -0.124 | 36.931
0.5 | 0.645 | 0.01679 | -0.125 | 38.414
1 | 0.701 | 0.01711 | -0.125 | 40.989
1.5 | 0.757 | 0.01766 | -0.125 | 42.872
2 | 0.812 | 0.01802 | -0.125 | 45.036
2.5 | 0.865 | 0.01845 | -0.126 | 46.86
3 | 0.916 | 0.01895 | -0.126 | 48.346
3.5 | 0.965 | 0.01943 | -0.126 | 49.698
4 | 1.013 | 0.02023 | -0.127 | 50.068
4.5 | 1.058 | 0.02067 | -0.127 | 51.16
5 | 1.1 | 0.02134 | -0.127 | 51.549
5.5 | 1.139 | 0.02185 | -0.127 | 52.135
6 | 1.175 | 0.02277 | -0.127 | 51.618
6.5 | 1.208 | 0.0234 | -0.127 | 51.629
7 | 1.237 | 0.02421 | -0.127 | 51.098
7.5 | 1.043 | 0.04952 | -0.086 | 21.073
8 | 1.037 | 0.05741 | -0.072 | 18.06
8.5 | 1.043 | 0.0623 | -0.068 | 16.741
9 | 1.048 | 0.06668 | -0.066 | 15.712
9.5 | 1.048 | 0.07003 | -0.064 | 14.972
10 | 1.046 | 0.07503 | -0.062 | 13.945
10.5 | 1.041 | 0.08139 | -0.062 | 12.794
11 | 1.032 | 0.0849 | -0.06 | 12.157
11.5 | 1.021 | 0.09023 | -0.06 | 11.316
12 | 1.006 | 0.09752 | -0.058 | 10.321

## 34. Re 750k Mach 0.00 (2)
BIGFOIL.COM POLAR EXPORT
sc20710
SC(2)-0710 |  |  |  | Cl Max: | 1.5167 | at alpha= | 11 | deg
XFOIL ncrit=9 |  |  |  | L/D Max: | 84.2496 | at alpha= | 0 | deg
Re: | 750000 |  |  | Cd Min: | 0.2372 | at alpha= | 16 | deg
Mach: | 0 |  |  | Cl=0 at alpha= | -4.0214 | deg
|  |  |  | @ Cl=0.1, Cd= | 0.0075176
|  |  |  | @ Cl=0.4, Cd= | 0.006186
|  |  |  | @ Cl=0.6, Cd= | 0.0094207
alpha (deg) | Cl | Cd | Cm | Cl/Cd
-18 | -0.6486 | 0.19905 | 0.0076 | -3.2585
-17.5 | -0.6414 | 0.18908 | 0.0016 | -3.3922
-17 | -0.6353 | 0.17937 | -0.0027 | -3.5418
-16.5 | -0.6184 | 0.17435 | -0.0041 | -3.5469
-16 | -0.6043 | 0.16853 | -0.0064 | -3.5857
-15 | -0.988 | 0.05447 | -0.0651 | -18.1384
-14.5 | -1.0185 | 0.04532 | -0.0684 | -22.4735
-14 | -1.0368 | 0.03945 | -0.0678 | -26.2814
-13.5 | -1.0563 | 0.03549 | -0.0632 | -29.7633
-13 | -1.0686 | 0.03228 | -0.0581 | -33.1041
-12.5 | -1.0527 | 0.02918 | -0.057 | -36.0761
-12 | -1.0238 | 0.02658 | -0.0564 | -38.5177
-11.5 | -0.988 | 0.02403 | -0.0561 | -41.1153
-11 | -0.9422 | 0.02199 | -0.0568 | -42.8467
-10.5 | -0.884 | 0.01907 | -0.0603 | -46.3555
-10 | -0.8214 | 0.01774 | -0.0635 | -46.3021
-9.5 | -0.7574 | 0.01655 | -0.0667 | -45.7644
-9 | -0.6921 | 0.01513 | -0.0704 | -45.7436
-8.5 | -0.628 | 0.01427 | -0.0732 | -44.0084
-8 | -0.5623 | 0.01324 | -0.0765 | -42.4698
-7.5 | -0.4967 | 0.01258 | -0.0795 | -39.4833
-7 | -0.4301 | 0.01203 | -0.0826 | -35.7523
-6.5 | -0.3619 | 0.0114 | -0.0861 | -31.7456
-6 | -0.2927 | 0.01088 | -0.0897 | -26.9026
-5.5 | -0.223 | 0.01044 | -0.0933 | -21.3602
-5 | -0.1521 | 0.00986 | -0.0973 | -15.426
-4.5 | -0.0803 | 0.009 | -0.102 | -8.9222
-4 | 0.0036 | 0.00763 | -0.11 | 0.47182
-3.5 | 0.0728 | 0.00749 | -0.1131 | 9.7196
-3 | 0.1319 | 0.00755 | -0.1138 | 17.4702
-2.5 | 0.1995 | 0.00751 | -0.1161 | 26.5646
-2 | 0.2834 | 0.00701 | -0.1214 | 40.428
-1.5 | 0.3623 | 0.00626 | -0.1251 | 57.8754
-1 | 0.4234 | 0.00614 | -0.1254 | 68.9577
-0.5 | 0.4798 | 0.00611 | -0.1248 | 78.527
0 | 0.5333 | 0.00633 | -0.1234 | 84.2496
0.5 | 0.568 | 0.00866 | -0.119 | 65.5889
1.5 | 0.6677 | 0.01103 | -0.117 | 60.5349
2 | 0.7219 | 0.01162 | -0.1166 | 62.1256
2.5 | 0.7768 | 0.01217 | -0.1163 | 63.8291
3 | 0.8309 | 0.01273 | -0.1158 | 65.271
3.5 | 0.8837 | 0.01339 | -0.115 | 65.997
4 | 0.9375 | 0.0139 | -0.1144 | 67.446
4.5 | 0.9899 | 0.0147 | -0.1137 | 67.3401
5 | 1.04 | 0.01571 | -0.1125 | 66.1999
5.5 | 1.0913 | 0.01645 | -0.1114 | 66.3404
6 | 1.1409 | 0.01748 | -0.1101 | 65.2689
6.5 | 1.1892 | 0.01878 | -0.1086 | 63.3227
7 | 1.237 | 0.01992 | -0.107 | 62.0984
7.5 | 1.2835 | 0.02114 | -0.1052 | 60.7143
8 | 1.3231 | 0.02387 | -0.1024 | 55.4294
8.5 | 1.3666 | 0.02556 | -0.1003 | 53.4664
9 | 1.4053 | 0.02778 | -0.0973 | 50.5868
9.5 | 1.4412 | 0.03001 | -0.0941 | 48.024
10 | 1.4739 | 0.03223 | -0.0906 | 45.7307
10.5 | 1.5003 | 0.03475 | -0.0863 | 43.1741
11 | 1.5167 | 0.03782 | -0.0807 | 40.1031
11.5 | 1.5058 | 0.04213 | -0.0714 | 35.7418
12 | 1.4694 | 0.04903 | -0.0615 | 29.9694
12.5 | 1.4214 | 0.058 | -0.055 | 24.5069
13 | 1.3715 | 0.06966 | -0.0552 | 19.6885
13.5 | 1.3234 | 0.08661 | -0.0656 | 15.28
14 | 0.9965 | 0.20288 | -0.1363 | 4.9118
14.5 | 1.0122 | 0.20841 | -0.1384 | 4.8568
15 | 1.0151 | 0.22308 | -0.1486 | 4.5504
15.5 | 1.0294 | 0.23101 | -0.1535 | 4.4561
16 | 1.0456 | 0.2372 | -0.1574 | 4.4081

## 35. Re 750k Mach 0.10 (1)
BIGFOIL.COM POLAR EXPORT
sc20710
SC(2)-0710 |  |  |  | Cl Max: | 1.236 | at alpha= | 7 | deg
JavaFoil+Calcfoil stall+Eppler ext transition |  |  |  | L/D Max: | 51.836 | at alpha= | 5.5 | deg
Re: | 750000 |  |  | Cd Min: | 0.01039 | at alpha= | -1.5 | deg
Mach: | 0.1 |  |  | Cl=0 at alpha= | -4.9825 | deg
|  |  |  | @ Cl=0.1, Cd= | 0.011495
|  |  |  | @ Cl=0.4, Cd= | 0.010496
|  |  |  | @ Cl=0.6, Cd= | 0.016073
alpha (deg) | Cl | Cd | Cm | Cl/Cd
-20 | -0.63 | 0.19084 | -0.041 | -3.303
-19.5 | -0.645 | 0.17963 | -0.039 | -3.591
-19 | -0.659 | 0.17285 | -0.042 | -3.815
-18.5 | -0.671 | 0.16057 | -0.04 | -4.18
-18 | -0.682 | 0.15409 | -0.04 | -4.423
-17.5 | -0.69 | 0.14458 | -0.041 | -4.773
-17 | -0.697 | 0.13785 | -0.045 | -5.056
-16.5 | -0.7 | 0.13127 | -0.043 | -5.331
-16 | -0.701 | 0.12498 | -0.047 | -5.612
-15.5 | -0.699 | 0.117 | -0.047 | -5.972
-15 | -0.693 | 0.11158 | -0.05 | -6.215
-14.5 | -0.684 | 0.10596 | -0.051 | -6.459
-14 | -0.673 | 0.09955 | -0.053 | -6.756
-13.5 | -0.657 | 0.09391 | -0.055 | -6.993
-13 | -0.639 | 0.08716 | -0.059 | -7.33
-12.5 | -0.616 | 0.08217 | -0.061 | -7.501
-12 | -0.594 | 0.07446 | -0.067 | -7.98
-11.5 | -0.646 | 0.02496 | -0.104 | -25.893
-11 | -0.614 | 0.02206 | -0.106 | -27.827
-10.5 | -0.574 | 0.02073 | -0.107 | -27.674
-10 | -0.53 | 0.02012 | -0.108 | -26.335
-9.5 | -0.485 | 0.0191 | -0.109 | -25.374
-9 | -0.436 | 0.01833 | -0.11 | -23.804
-8.5 | -0.386 | 0.0175 | -0.111 | -22.085
-8 | -0.335 | 0.01672 | -0.112 | -20.038
-7.5 | -0.282 | 0.0162 | -0.113 | -17.385
-7 | -0.227 | 0.01573 | -0.113 | -14.457
-6.5 | -0.172 | 0.01522 | -0.114 | -11.312
-6 | -0.116 | 0.01491 | -0.115 | -7.791
-5.5 | -0.06 | 0.01452 | -0.115 | -4.101
-5 | -0.002 | 0.01402 | -0.116 | -0.178
-4.5 | 0.055 | 0.01345 | -0.117 | 4.081
-4 | 0.113 | 0.01093 | -0.118 | 10.346
-3.5 | 0.172 | 0.01096 | -0.119 | 15.676
-3 | 0.23 | 0.01087 | -0.119 | 21.15
-2.5 | 0.289 | 0.01088 | -0.12 | 26.592
-2 | 0.348 | 0.01092 | -0.121 | 31.896
-1.5 | 0.413 | 0.01039 | -0.124 | 39.771
-1 | 0.472 | 0.01049 | -0.124 | 45.027
-0.5 | 0.531 | 0.01056 | -0.124 | 50.304
0 | 0.59 | 0.01593 | -0.125 | 37.053
0.5 | 0.648 | 0.01676 | -0.125 | 38.671
1 | 0.705 | 0.0172 | -0.126 | 40.982
1.5 | 0.761 | 0.01763 | -0.126 | 43.142
2 | 0.815 | 0.01802 | -0.126 | 45.239
2.5 | 0.868 | 0.01846 | -0.126 | 47.046
3 | 0.92 | 0.01906 | -0.127 | 48.253
3.5 | 0.969 | 0.01956 | -0.127 | 49.558
4 | 1.017 | 0.02024 | -0.127 | 50.233
4.5 | 1.061 | 0.02083 | -0.127 | 50.941
5 | 1.103 | 0.02137 | -0.128 | 51.608
5.5 | 1.141 | 0.02202 | -0.128 | 51.836
6 | 1.177 | 0.02297 | -0.128 | 51.224
6.5 | 1.208 | 0.0235 | -0.128 | 51.423
7 | 1.236 | 0.02449 | -0.128 | 50.47
7.5 | 1.03 | 0.05269 | -0.08 | 19.542
8 | 1.032 | 0.05849 | -0.072 | 17.649
8.5 | 1.035 | 0.06344 | -0.066 | 16.322
9 | 1.038 | 0.06803 | -0.064 | 15.255
9.5 | 1.037 | 0.07101 | -0.063 | 14.6
10 | 1.032 | 0.07623 | -0.062 | 13.538
10.5 | 1.023 | 0.08179 | -0.06 | 12.507
11 | 1.01 | 0.0862 | -0.058 | 11.722
11.5 | 0.996 | 0.09131 | -0.058 | 10.905
12 | 0.977 | 0.09814 | -0.055 | 9.954

## 36. Re 750k Mach 0.10 (2)
BIGFOIL.COM POLAR EXPORT
sc20710
SC(2)-0710 |  |  |  | Cl Max: | 1.4883 | at alpha= | 11 | deg
XFOIL ncrit=9 |  |  |  | L/D Max: | 84.0659 | at alpha= | 0 | deg
Re: | 750000 |  |  | Cd Min: | 0.2383 | at alpha= | 16 | deg
Mach: | 0.1 |  |  | Cl=0 at alpha= | -4.0198 | deg
|  |  |  | @ Cl=0.1, Cd= | 0.007534
|  |  |  | @ Cl=0.4, Cd= | 0.0061957
|  |  |  | @ Cl=0.6, Cd= | 0.0096724
alpha (deg) | Cl | Cd | Cm | Cl/Cd
-20 | -0.7075 | 0.2283 | 0.0231 | -3.099
-19.5 | -0.6958 | 0.21871 | 0.0169 | -3.1814
-19 | -0.6831 | 0.21062 | 0.013 | -3.2433
-18.5 | -0.6651 | 0.20559 | 0.0108 | -3.2351
-18 | -0.6491 | 0.19976 | 0.0077 | -3.2494
-17 | -0.635 | 0.1802 | -0.0026 | -3.5239
-16.5 | -0.6178 | 0.17514 | -0.004 | -3.5275
-16 | -0.6036 | 0.1693 | -0.0063 | -3.5653
-15.5 | -0.5923 | 0.1625 | -0.0091 | -3.6449
-14.5 | -0.9503 | 0.0552 | -0.0646 | -17.2156
-14 | -0.9893 | 0.04507 | -0.0684 | -21.9503
-13.5 | -1.0133 | 0.03904 | -0.067 | -25.9554
-13 | -1.0439 | 0.03528 | -0.0602 | -29.589
-12.5 | -1.0468 | 0.03156 | -0.0573 | -33.1686
-12 | -1.0255 | 0.02843 | -0.0567 | -36.0711
-11.5 | -0.9942 | 0.0254 | -0.0562 | -39.1417
-11 | -0.9494 | 0.02284 | -0.0571 | -41.5674
-10.5 | -0.8911 | 0.01972 | -0.0607 | -45.1876
-10 | -0.8283 | 0.01818 | -0.0639 | -45.5611
-9.5 | -0.7638 | 0.01687 | -0.0671 | -45.2756
-9 | -0.698 | 0.01541 | -0.0707 | -45.2953
-8.5 | -0.634 | 0.01446 | -0.0735 | -43.8451
-8 | -0.5675 | 0.01339 | -0.0768 | -42.3824
-7.5 | -0.5016 | 0.01282 | -0.0796 | -39.1264
-7 | -0.4337 | 0.01209 | -0.083 | -35.8726
-6.5 | -0.3648 | 0.01145 | -0.0865 | -31.8603
-6 | -0.2949 | 0.01093 | -0.0901 | -26.9808
-5.5 | -0.2246 | 0.01047 | -0.0938 | -21.4518
-5 | -0.1551 | 0.00992 | -0.0974 | -15.6351
-4.5 | -0.0849 | 0.00911 | -0.1015 | -9.3194
-4 | 0.0035 | 0.00768 | -0.1105 | 0.45573
-3.5 | 0.07 | 0.00751 | -0.113 | 9.3209
-3 | 0.1324 | 0.00756 | -0.1143 | 17.5132
-2.5 | 0.2007 | 0.00752 | -0.1168 | 26.6888
-2 | 0.2839 | 0.00703 | -0.1218 | 40.3841
-1.5 | 0.3641 | 0.00626 | -0.1257 | 58.1629
-1 | 0.4255 | 0.00615 | -0.1259 | 69.187
-0.5 | 0.4821 | 0.00612 | -0.1253 | 78.7745
0 | 0.5355 | 0.00637 | -0.1238 | 84.0659
0.5 | 0.5699 | 0.00877 | -0.1193 | 64.9829
1 | 0.6186 | 0.01023 | -0.1182 | 60.4692
1.5 | 0.6709 | 0.01108 | -0.1174 | 60.5505
2 | 0.7254 | 0.01166 | -0.1169 | 62.2127
2.5 | 0.7806 | 0.01221 | -0.1165 | 63.9312
3 | 0.8352 | 0.01278 | -0.116 | 65.3521
3.5 | 0.8881 | 0.01349 | -0.1151 | 65.834
4 | 0.9422 | 0.01402 | -0.1145 | 67.204
4.5 | 0.995 | 0.01481 | -0.1137 | 67.1843
5 | 1.0457 | 0.01583 | -0.1124 | 66.0581
5.5 | 1.097 | 0.01665 | -0.1112 | 65.8859
6 | 1.1449 | 0.01806 | -0.1094 | 63.3942
6.5 | 1.1952 | 0.01912 | -0.1081 | 62.5105
7 | 1.2432 | 0.02034 | -0.1063 | 61.1209
7.5 | 1.2894 | 0.02171 | -0.1043 | 59.392
8 | 1.3291 | 0.02454 | -0.1014 | 54.1606
8.5 | 1.3714 | 0.0266 | -0.0988 | 51.5564
9 | 1.4078 | 0.0292 | -0.0954 | 48.2123
9.5 | 1.4411 | 0.03169 | -0.0917 | 45.4749
10 | 1.4688 | 0.03442 | -0.0873 | 42.6729
10.5 | 1.4881 | 0.03748 | -0.082 | 39.7038
11 | 1.4883 | 0.04124 | -0.0741 | 36.0887
11.5 | 1.4639 | 0.0465 | -0.0643 | 31.4817
12 | 1.4222 | 0.05444 | -0.0566 | 26.1242
12.5 | 1.3736 | 0.06497 | -0.0545 | 21.1421
13 | 1.3195 | 0.08131 | -0.0628 | 16.228
13.5 | 0.9829 | 0.19771 | -0.1343 | 4.9714
14 | 0.9975 | 0.20408 | -0.1375 | 4.8878
14.5 | 1.0137 | 0.20964 | -0.1395 | 4.8354
15 | 1.0173 | 0.22412 | -0.1497 | 4.5391
15.5 | 1.032 | 0.23208 | -0.1547 | 4.4467
16 | 1.0484 | 0.2383 | -0.1586 | 4.3995

## 37. Re 750k Mach 0.25 (1)
BIGFOIL.COM POLAR EXPORT
sc20710
SC(2)-0710 |  |  |  | Cl Max: | 1.178 | at alpha= | 6 | deg
JavaFoil+Calcfoil stall+Eppler ext transition |  |  |  | L/D Max: | 51.549 | at alpha= | -0.5 | deg
Re: | 750000 |  |  | Cd Min: | 0.01055 | at alpha= | -1 | deg
Mach: | 0.25 |  |  | Cl=0 at alpha= | -4.9746 | deg
|  |  |  | @ Cl=0.1, Cd= | 0.011667
|  |  |  | @ Cl=0.4, Cd= | 0.011073
|  |  |  | @ Cl=0.6, Cd= | 0.01562
alpha (deg) | Cl | Cd | Cm | Cl/Cd
-19 | -0.353 | 0.19347 | -0.046 | -1.825
-18.5 | -0.4 | 0.17934 | -0.046 | -2.231
-18 | -0.443 | 0.17225 | -0.046 | -2.573
-17.5 | -0.482 | 0.15831 | -0.045 | -3.044
-17 | -0.516 | 0.15197 | -0.043 | -3.397
-16.5 | -0.547 | 0.14338 | -0.042 | -3.812
-16 | -0.572 | 0.13447 | -0.042 | -4.254
-15.5 | -0.592 | 0.12621 | -0.043 | -4.694
-15 | -0.607 | 0.11812 | -0.043 | -5.141
-14.5 | -0.616 | 0.11161 | -0.044 | -5.522
-14 | -0.62 | 0.10455 | -0.044 | -5.926
-13.5 | -0.618 | 0.09911 | -0.05 | -6.237
-13 | -0.61 | 0.0923 | -0.052 | -6.613
-12.5 | -0.597 | 0.08725 | -0.055 | -6.847
-12 | -0.58 | 0.08073 | -0.06 | -7.185
-11.5 | -0.556 | 0.07532 | -0.064 | -7.384
-11 | -0.542 | 0.05853 | -0.082 | -9.265
-10.5 | -0.575 | 0.02225 | -0.11 | -25.821
-10 | -0.535 | 0.02081 | -0.111 | -25.703
-9.5 | -0.49 | 0.01998 | -0.112 | -24.553
-9 | -0.444 | 0.01888 | -0.113 | -23.505
-8.5 | -0.394 | 0.01804 | -0.114 | -21.835
-8 | -0.342 | 0.01737 | -0.115 | -19.664
-7.5 | -0.288 | 0.01656 | -0.115 | -17.405
-7 | -0.233 | 0.01598 | -0.116 | -14.569
-6.5 | -0.176 | 0.01547 | -0.117 | -11.404
-6 | -0.119 | 0.01515 | -0.118 | -7.859
-5.5 | -0.061 | 0.01474 | -0.118 | -4.142
-5 | -0.003 | 0.0142 | -0.119 | -0.18
-4.5 | 0.056 | 0.01361 | -0.12 | 4.14
-4 | 0.116 | 0.01096 | -0.121 | 10.58
-3.5 | 0.176 | 0.01093 | -0.122 | 16.074
-3 | 0.235 | 0.01077 | -0.122 | 21.802
-2.5 | 0.296 | 0.01096 | -0.123 | 27.011
-2 | 0.356 | 0.01095 | -0.124 | 32.502
-1.5 | 0.417 | 0.01112 | -0.125 | 37.5
-1 | 0.485 | 0.01055 | -0.128 | 45.969
-0.5 | 0.546 | 0.01058 | -0.128 | 51.549
0 | 0.606 | 0.01618 | -0.128 | 37.465
0.5 | 0.666 | 0.01709 | -0.129 | 38.949
1 | 0.724 | 0.01744 | -0.129 | 41.491
1.5 | 0.781 | 0.01802 | -0.129 | 43.316
2 | 0.836 | 0.01844 | -0.13 | 45.324
2.5 | 0.89 | 0.0189 | -0.13 | 47.059
3 | 0.941 | 0.01947 | -0.13 | 48.323
3.5 | 0.99 | 0.02027 | -0.13 | 48.831
4 | 1.035 | 0.0208 | -0.131 | 49.783
4.5 | 1.078 | 0.02149 | -0.131 | 50.151
5 | 1.116 | 0.02203 | -0.131 | 50.651
5.5 | 1.15 | 0.02302 | -0.131 | 49.943
6 | 1.178 | 0.02372 | -0.131 | 49.677
6.5 | 0.994 | 0.04575 | -0.088 | 21.736
7 | 0.99 | 0.0528 | -0.075 | 18.75
7.5 | 0.99 | 0.05804 | -0.068 | 17.065
8 | 0.986 | 0.06313 | -0.065 | 15.619
8.5 | 0.976 | 0.06721 | -0.063 | 14.523
9 | 0.959 | 0.07211 | -0.061 | 13.302
9.5 | 0.934 | 0.07696 | -0.055 | 12.139
10 | 0.904 | 0.08176 | -0.053 | 11.055
10.5 | 0.868 | 0.08921 | -0.052 | 9.725
11 | 0.825 | 0.09751 | -0.052 | 8.465

## 38. Re 750k Mach 0.25 (2)
BIGFOIL.COM POLAR EXPORT
sc20710
SC(2)-0710 |  |  |  | Cl Max: | 1.3454 | at alpha= | 8.5 | deg
XFOIL ncrit=9 |  |  |  | L/D Max: | 79.694 | at alpha= | -0.5 | deg
Re: | 750000 |  |  | Cd Min: | 0.20379 | at alpha= | 13.5 | deg
Mach: | 0.25 |  |  | Cl=0 at alpha= | -3.9102 | deg
|  |  |  | @ Cl=0.1, Cd= | 0.0076044
|  |  |  | @ Cl=0.4, Cd= | 0.0062761
|  |  |  | @ Cl=0.6, Cd= | 0.0098123
alpha (deg) | Cl | Cd | Cm | Cl/Cd
-16 | -0.6012 | 0.17331 | -0.0059 | -3.4689
-15.5 | -0.589 | 0.16634 | -0.0088 | -3.5409
-15 | -0.5926 | 0.15379 | -0.0158 | -3.8533
-14.5 | -0.5856 | 0.14634 | -0.0174 | -4.0016
-14 | -0.5735 | 0.14054 | -0.0187 | -4.0807
-13.5 | -0.5662 | 0.13363 | -0.0208 | -4.2371
-13 | -0.6825 | 0.09389 | -0.0374 | -7.2691
-12.5 | -0.8132 | 0.05699 | -0.0613 | -14.2692
-12 | -0.8666 | 0.04577 | -0.0651 | -18.9338
-11.5 | -0.9192 | 0.03983 | -0.0593 | -23.0781
-11 | -0.9572 | 0.03418 | -0.0543 | -28.0047
-10.5 | -0.9217 | 0.02665 | -0.0609 | -34.5854
-10 | -0.864 | 0.02173 | -0.0658 | -39.7607
-9.5 | -0.7978 | 0.01943 | -0.0694 | -41.0602
-9 | -0.7337 | 0.01757 | -0.0718 | -41.7587
-8.5 | -0.6667 | 0.0157 | -0.0748 | -42.465
-8 | -0.5971 | 0.01458 | -0.0779 | -40.9534
-7.5 | -0.5259 | 0.01339 | -0.0815 | -39.2756
-7 | -0.454 | 0.01253 | -0.0851 | -36.233
-6.5 | -0.3813 | 0.01182 | -0.0887 | -32.2589
-5.5 | -0.2415 | 0.01074 | -0.0947 | -22.486
-5 | -0.1718 | 0.01023 | -0.0977 | -16.7937
-4.5 | -0.0969 | 0.00952 | -0.1022 | -10.1786
-3.5 | 0.0674 | 0.00759 | -0.1154 | 8.8801
-3 | 0.1354 | 0.00762 | -0.1174 | 17.769
-2.5 | 0.2077 | 0.0076 | -0.1203 | 27.3289
-2 | 0.2904 | 0.0071 | -0.1247 | 40.9014
-1.5 | 0.3746 | 0.00631 | -0.1289 | 59.3661
-1 | 0.4345 | 0.00623 | -0.1284 | 69.7432
-0.5 | 0.4949 | 0.00621 | -0.128 | 79.694
0 | 0.5441 | 0.00685 | -0.125 | 79.4307
0.5 | 0.5808 | 0.00931 | -0.1209 | 62.3845
1 | 0.6324 | 0.01066 | -0.1199 | 59.3246
1.5 | 0.688 | 0.01136 | -0.1192 | 60.5634
2 | 0.7442 | 0.01197 | -0.1184 | 62.1721
2.5 | 0.801 | 0.01255 | -0.1178 | 63.8247
3 | 0.8583 | 0.01316 | -0.1172 | 65.2204
3.5 | 0.9134 | 0.01387 | -0.116 | 65.8544
4 | 0.9678 | 0.01473 | -0.1146 | 65.7026
4.5 | 1.0209 | 0.01585 | -0.113 | 64.4101
5 | 1.0753 | 0.01685 | -0.1115 | 63.816
5.5 | 1.1268 | 0.0181 | -0.1095 | 62.2541
6 | 1.1766 | 0.01981 | -0.1071 | 59.3942
6.5 | 1.2264 | 0.0216 | -0.1046 | 56.7778
7 | 1.274 | 0.0236 | -0.1019 | 53.9831
7.5 | 1.3105 | 0.0274 | -0.0977 | 47.8285
8 | 1.3405 | 0.03174 | -0.0925 | 42.2338
8.5 | 1.3454 | 0.03873 | -0.0847 | 34.7379
9 | 1.3123 | 0.04805 | -0.0739 | 27.3111
9.5 | 1.235 | 0.05918 | -0.0622 | 20.8685
10 | 1.1331 | 0.07975 | -0.0662 | 14.2082
10.5 | 1.025 | 0.12232 | -0.097 | 8.3797
11.5 | 0.7659 | 0.13915 | -0.0827 | 5.5041
12 | 0.9705 | 0.17098 | -0.1209 | 5.6761
12.5 | 0.9749 | 0.18081 | -0.125 | 5.3918
13 | 0.9761 | 0.19595 | -0.136 | 4.9814
13.5 | 0.9895 | 0.20379 | -0.1403 | 4.8555

## 39. Re 750k Mach 0.50 (1)
BIGFOIL.COM POLAR EXPORT
sc20710
SC(2)-0710 |  |  |  | Cl Max: | 1.329 | at alpha= | 20 | deg
JavaFoil+Calcfoil stall+Eppler ext transition |  |  |  | L/D Max: | 46.834 | at alpha= | -1 | deg
Re: | 750000 |  |  | Cd Min: | 0.01111 | at alpha= | -1.5 | deg
Mach: | 0.5 |  |  | Cl=0 at alpha= | -4.9773 | deg
|  |  |  | @ Cl=0.1, Cd= | 0.01438
|  |  |  | @ Cl=0.4, Cd= | 0.011396
|  |  |  | @ Cl=0.6, Cd= | 0.017285
alpha (deg) | Cl | Cd | Cm | Cl/Cd
-20 | -0.814 | 0.2059 | -0.063 | -3.953
-19.5 | -0.787 | 0.20728 | -0.062 | -3.795
-19 | -0.759 | 0.19711 | -0.061 | -3.853
-18.5 | -0.733 | 0.19509 | -0.062 | -3.756
-18 | -0.706 | 0.19035 | -0.062 | -3.711
-17.5 | -0.68 | 0.1763 | -0.063 | -3.857
-17 | -0.652 | 0.17725 | -0.06 | -3.676
-16.5 | -0.625 | 0.17509 | -0.06 | -3.569
-16 | -0.598 | 0.16073 | -0.061 | -3.723
-15.5 | -0.572 | 0.15344 | -0.062 | -3.726
-15 | -0.544 | 0.15218 | -0.058 | -3.571
-14.5 | -0.517 | 0.14189 | -0.059 | -3.642
-14 | -0.49 | 0.13715 | -0.059 | -3.572
-13.5 | -0.463 | 0.13329 | -0.06 | -3.474
-13 | -0.436 | 0.12948 | -0.06 | -3.368
-12.5 | -0.408 | 0.12508 | -0.055 | -3.264
-12 | -0.381 | 0.11511 | -0.055 | -3.312
-11.5 | -0.354 | 0.10654 | -0.056 | -3.326
-11 | -0.327 | 0.1049 | -0.056 | -3.12
-10.5 | -0.3 | 0.08487 | -0.054 | -3.534
-10 | -0.274 | 0.07328 | -0.061 | -3.734
-9.5 | -0.377 | 0.0678 | -0.052 | -5.555
-9 | -0.377 | 0.06101 | -0.071 | -6.186
-8.5 | -0.407 | 0.02142 | -0.125 | -19.019
-8 | -0.364 | 0.01971 | -0.127 | -18.477
-7.5 | -0.312 | 0.01862 | -0.128 | -16.749
-7 | -0.255 | 0.01746 | -0.129 | -14.593
-6.5 | -0.194 | 0.01684 | -0.13 | -11.531
-6 | -0.132 | 0.01626 | -0.131 | -8.094
-5.5 | -0.068 | 0.01567 | -0.132 | -4.322
-5 | -0.003 | 0.0153 | -0.132 | -0.186
-4.5 | 0.063 | 0.01467 | -0.133 | 4.264
-4 | 0.128 | 0.01416 | -0.134 | 9.061
-3.5 | 0.195 | 0.01152 | -0.135 | 16.892
-3 | 0.261 | 0.01144 | -0.135 | 22.81
-2.5 | 0.327 | 0.01141 | -0.136 | 28.665
-2 | 0.393 | 0.01143 | -0.136 | 34.372
-1.5 | 0.459 | 0.01111 | -0.137 | 41.284
-1 | 0.525 | 0.01121 | -0.138 | 46.834
-0.5 | 0.591 | 0.01723 | -0.139 | 34.319
0 | 0.676 | 0.01775 | -0.139 | 38.099
0.5 | 0.742 | 0.01845 | -0.14 | 40.201
1 | 0.804 | 0.01902 | -0.141 | 42.293
1.5 | 0.864 | 0.01949 | -0.141 | 44.343
2 | 0.92 | 0.02044 | -0.142 | 45.011
2.5 | 0.97 | 0.02107 | -0.145 | 46.034
3 | 1.011 | 0.02204 | -0.145 | 45.879
3.5 | 1.038 | 0.02292 | -0.146 | 45.294
4 | 0.846 | 0.04173 | -0.085 | 20.279
4.5 | 0.789 | 0.04652 | -0.058 | 16.965
5 | 0.542 | 0.0506 | -0.071 | 10.705
5.5 | 0.566 | 0.06297 | -0.06 | 8.993
6 | 0.593 | 0.08507 | -0.063 | 6.973
6.5 | 0.62 | 0.08686 | -0.063 | 7.136
7 | 0.647 | 0.08451 | -0.064 | 7.651
7.5 | 0.673 | 0.09787 | -0.066 | 6.882
8 | 0.701 | 0.09893 | -0.07 | 7.085
8.5 | 0.727 | 0.10912 | -0.069 | 6.664
9 | 0.754 | 0.10481 | -0.07 | 7.19
9.5 | 0.78 | 0.10992 | -0.07 | 7.095
10 | 0.808 | 0.11945 | -0.074 | 6.761
10.5 | 0.834 | 0.12364 | -0.074 | 6.744
11 | 0.86 | 0.16625 | -0.075 | 5.173
11.5 | 0.886 | 0.13243 | -0.075 | 6.692
12 | 0.914 | 0.13432 | -0.079 | 6.806
12.5 | 0.94 | 0.13792 | -0.079 | 6.816
13 | 0.966 | 0.14184 | -0.078 | 6.81
13.5 | 0.992 | 0.15005 | -0.079 | 6.609
14 | 1.02 | 0.15134 | -0.082 | 6.738
14.5 | 1.045 | 0.16783 | -0.081 | 6.226
15 | 1.071 | 0.16184 | -0.081 | 6.615
15.5 | 1.096 | 0.16797 | -0.081 | 6.526
16 | 1.124 | 0.17355 | -0.084 | 6.477
16.5 | 1.149 | 0.17715 | -0.084 | 6.487
17 | 1.174 | 0.18561 | -0.084 | 6.327
17.5 | 1.201 | 0.19188 | -0.084 | 6.257
18 | 1.227 | 0.18983 | -0.085 | 6.465
18.5 | 1.252 | 0.19476 | -0.085 | 6.428
19 | 1.277 | 0.20681 | -0.085 | 6.174
19.5 | 1.303 | 0.21198 | -0.086 | 6.146
20 | 1.329 | 0.21505 | -0.087 | 6.18

## 40. Re 750k Mach 0.50 (2)
BIGFOIL.COM POLAR EXPORT
sc20710
SC(2)-0710 |  |  |  | Cl Max: | 1.336 | at alpha= | 20 | deg
XFOIL ncrit=9 |  |  |  | L/D Max: | 82.6818 | at alpha= | -0.5 | deg
Re: | 750000 |  |  | Cd Min: | 0.3486 | at alpha= | 20 | deg
Mach: | 0.5 |  |  | Cl=0 at alpha= | -3.7433 | deg
|  |  |  | @ Cl=0.1, Cd= | 0.0081448
|  |  |  | @ Cl=0.4, Cd= | 0.0067112
|  |  |  | @ Cl=0.6, Cd= | 0.010072
alpha (deg) | Cl | Cd | Cm | Cl/Cd
-20 | -0.763 | 0.2534 | 0.0285 | -3.011
-19.5 | -0.7443 | 0.24352 | 0.0217 | -3.0564
-19 | -0.7232 | 0.23543 | 0.0182 | -3.0718
-18.5 | -0.7021 | 0.22836 | 0.0146 | -3.0745
-18 | -0.6819 | 0.22073 | 0.0105 | -3.0893
-17.5 | -0.6671 | 0.21083 | 0.0039 | -3.1642
-17 | -0.6482 | 0.2027 | 0.001 | -3.1978
-16.5 | -0.6284 | 0.19604 | -0.0015 | -3.2055
-16 | -0.6107 | 0.18876 | -0.0047 | -3.2353
-15.5 | -0.6017 | 0.17897 | -0.0107 | -3.362
-15 | -0.5894 | 0.17038 | -0.0137 | -3.4593
-14.5 | -0.571 | 0.1641 | -0.0145 | -3.4796
-14 | -0.557 | 0.15721 | -0.0166 | -3.543
-13.5 | -0.5462 | 0.14959 | -0.019 | -3.6513
-13 | -0.5471 | 0.13903 | -0.0244 | -3.9351
-12.5 | -0.543 | 0.13017 | -0.0271 | -4.1715
-12 | -0.5401 | 0.12176 | -0.0274 | -4.4358
-11.5 | -0.5408 | 0.11333 | -0.0294 | -4.7719
-11 | -0.5472 | 0.10419 | -0.0318 | -5.2519
-10.5 | -0.5603 | 0.09451 | -0.0343 | -5.9285
-10 | -0.5818 | 0.08423 | -0.037 | -6.9073
-9.5 | -0.6138 | 0.07307 | -0.0402 | -8.4002
-9 | -0.6576 | 0.05897 | -0.0466 | -11.1514
-8.5 | -0.6899 | 0.04333 | -0.0625 | -15.922
-8 | -0.6899 | 0.03028 | -0.0779 | -22.784
-7.5 | -0.6399 | 0.02237 | -0.0857 | -28.6053
-7 | -0.5674 | 0.01737 | -0.0894 | -32.6655
-6.5 | -0.4843 | 0.01498 | -0.0926 | -32.3298
-6 | -0.3968 | 0.01335 | -0.0967 | -29.7228
-5.5 | -0.3086 | 0.0123 | -0.1009 | -25.0894
-5 | -0.2199 | 0.01149 | -0.1055 | -19.1384
-4.5 | -0.1445 | 0.0108 | -0.1076 | -13.3796
-4 | -0.0578 | 0.01008 | -0.1124 | -5.7341
-3.5 | 0.0548 | 0.00831 | -0.1251 | 6.5945
-3 | 0.1396 | 0.008 | -0.1293 | 17.45
-2.5 | 0.2191 | 0.00803 | -0.1317 | 27.2852
-2 | 0.3209 | 0.00744 | -0.1379 | 43.1317
-1.5 | 0.4099 | 0.00662 | -0.1406 | 61.9184
-1 | 0.4808 | 0.00651 | -0.1403 | 73.8556
-0.5 | 0.5457 | 0.0066 | -0.1384 | 82.6818
0 | 0.5761 | 0.00934 | -0.1305 | 61.6809
0.5 | 0.6303 | 0.011 | -0.1282 | 57.3
1 | 0.6935 | 0.01176 | -0.1266 | 58.9711
1.5 | 0.7578 | 0.01256 | -0.125 | 60.3344
2 | 0.8235 | 0.01338 | -0.1234 | 61.5471
2.5 | 0.887 | 0.01431 | -0.121 | 61.9846
3 | 0.9489 | 0.01561 | -0.1179 | 60.788
3.5 | 1.0112 | 0.0173 | -0.1144 | 58.4509
4 | 1.0714 | 0.02029 | -0.1104 | 52.8043
4.5 | 1.1205 | 0.02535 | -0.1048 | 44.2012
5 | 1.1481 | 0.03173 | -0.0974 | 36.1834
5.5 | 1.1418 | 0.04099 | -0.088 | 27.8556
6 | 1.1114 | 0.05118 | -0.079 | 21.7155
6.5 | 1.0658 | 0.06009 | -0.0714 | 17.7367
7 | 1.0204 | 0.07226 | -0.0729 | 14.1212
7.5 | 0.9852 | 0.09085 | -0.0883 | 10.8442
8 | 0.9622 | 0.10646 | -0.0985 | 9.0381
8.5 | 0.9474 | 0.12017 | -0.106 | 7.8838
9 | 0.9404 | 0.13281 | -0.1126 | 7.0808
9.5 | 0.9401 | 0.1443 | -0.1183 | 6.5149
10 | 0.9461 | 0.15448 | -0.1231 | 6.1244
10.5 | 0.9526 | 0.1656 | -0.1269 | 5.7524
11 | 0.963 | 0.17716 | -0.1339 | 5.4358
11.5 | 0.9743 | 0.18889 | -0.1425 | 5.158
12 | 0.9921 | 0.19765 | -0.1473 | 5.0195
12.5 | 1.0123 | 0.2054 | -0.1505 | 4.9284
13 | 1.0313 | 0.21494 | -0.1547 | 4.7981
13.5 | 1.0467 | 0.22707 | -0.1649 | 4.6096
14 | 1.068 | 0.23589 | -0.1704 | 4.5275
14.5 | 1.0899 | 0.24388 | -0.1748 | 4.469
15 | 1.1124 | 0.25254 | -0.178 | 4.4048
15.5 | 1.1316 | 0.26422 | -0.1882 | 4.2828
16 | 1.1543 | 0.27332 | -0.1942 | 4.2233
16.5 | 1.1768 | 0.28155 | -0.1994 | 4.1797
17 | 1.1996 | 0.28978 | -0.2027 | 4.1397
17.5 | 1.221 | 0.30037 | -0.2114 | 4.065
18 | 1.2449 | 0.31103 | -0.2191 | 4.0025
18.5 | 1.2677 | 0.31973 | -0.225 | 3.9649
19 | 1.2897 | 0.32787 | -0.2302 | 3.9336
19.5 | 1.312 | 0.33741 | -0.236 | 3.8884
20 | 1.336 | 0.3486 | -0.2447 | 3.8325

## 41. Re 1M Mach 0.00 (1)
BIGFOIL.COM POLAR EXPORT
sc20710
SC(2)-0710 |  |  |  | Cl Max: | 1.264 | at alpha= | 8 | deg
JavaFoil+Calcfoil stall+Eppler ext transition |  |  |  | L/D Max: | 58.088 | at alpha= | 8 | deg
Re: | 1000000 |  |  | Cd Min: | 0.0098 | at alpha= | -2.5 | deg
Mach: | 0 |  |  | Cl=0 at alpha= | -4.9825 | deg
|  |  |  | @ Cl=0.1, Cd= | 0.010721
|  |  |  | @ Cl=0.4, Cd= | 0.0098963
|  |  |  | @ Cl=0.6, Cd= | 0.015492
alpha (deg) | Cl | Cd | Cm | Cl/Cd
-20 | -0.67 | 0.18211 | -0.044 | -3.681
-19.5 | -0.681 | 0.17145 | -0.041 | -3.975
-19 | -0.693 | 0.16433 | -0.045 | -4.218
-18.5 | -0.701 | 0.15687 | -0.042 | -4.47
-18 | -0.71 | 0.14667 | -0.046 | -4.838
-17.5 | -0.716 | 0.14102 | -0.048 | -5.075
-17 | -0.718 | 0.13446 | -0.048 | -5.342
-16.5 | -0.719 | 0.12604 | -0.05 | -5.707
-16 | -0.718 | 0.11999 | -0.052 | -5.983
-15.5 | -0.713 | 0.11306 | -0.053 | -6.305
-15 | -0.705 | 0.10723 | -0.055 | -6.579
-14.5 | -0.694 | 0.10132 | -0.055 | -6.852
-14 | -0.681 | 0.09507 | -0.059 | -7.165
-13.5 | -0.664 | 0.08974 | -0.06 | -7.399
-13 | -0.646 | 0.0826 | -0.065 | -7.82
-12.5 | -0.63 | 0.07123 | -0.073 | -8.849
-12 | -0.683 | 0.02499 | -0.103 | -27.325
-11.5 | -0.653 | 0.02199 | -0.105 | -29.695
-11 | -0.615 | 0.02089 | -0.106 | -29.425
-10.5 | -0.574 | 0.01954 | -0.107 | -29.397
-10 | -0.53 | 0.01891 | -0.108 | -28.039
-9.5 | -0.484 | 0.01814 | -0.109 | -26.675
-9 | -0.436 | 0.01738 | -0.11 | -25.059
-8.5 | -0.386 | 0.01661 | -0.111 | -23.225
-8 | -0.334 | 0.01601 | -0.111 | -20.86
-7.5 | -0.281 | 0.01544 | -0.112 | -18.181
-7 | -0.227 | 0.01494 | -0.113 | -15.174
-6.5 | -0.172 | 0.01457 | -0.114 | -11.775
-6 | -0.116 | 0.01418 | -0.114 | -8.165
-5.5 | -0.059 | 0.01383 | -0.115 | -4.291
-5 | -0.002 | 0.01338 | -0.116 | -0.186
-4.5 | 0.055 | 0.01258 | -0.116 | 4.356
-4 | 0.116 | 0.01006 | -0.121 | 11.494
-3.5 | 0.175 | 0.00988 | -0.121 | 17.708
-3 | 0.234 | 0.00989 | -0.122 | 23.67
-2.5 | 0.294 | 0.0098 | -0.122 | 29.955
-2 | 0.352 | 0.00988 | -0.123 | 35.664
-1.5 | 0.411 | 0.0099 | -0.123 | 41.531
-1 | 0.47 | 0.00997 | -0.123 | 47.153
-0.5 | 0.528 | 0.00997 | -0.124 | 53.028
0 | 0.587 | 0.01531 | -0.124 | 38.368
0.5 | 0.645 | 0.01612 | -0.125 | 40.001
1 | 0.701 | 0.01652 | -0.125 | 42.462
1.5 | 0.757 | 0.01697 | -0.125 | 44.61
2 | 0.812 | 0.01734 | -0.126 | 46.803
2.5 | 0.865 | 0.01771 | -0.126 | 48.809
3 | 0.916 | 0.01826 | -0.126 | 50.156
3.5 | 0.965 | 0.0187 | -0.126 | 51.642
4 | 1.013 | 0.01938 | -0.127 | 52.254
4.5 | 1.058 | 0.01994 | -0.127 | 53.048
5 | 1.1 | 0.02043 | -0.127 | 53.841
5.5 | 1.139 | 0.02103 | -0.127 | 54.165
6 | 1.175 | 0.02189 | -0.127 | 53.703
6.5 | 1.208 | 0.02224 | -0.127 | 54.326
7 | 1.237 | 0.02335 | -0.127 | 52.991
7.5 | 1.26 | 0.02389 | -0.127 | 52.77
8 | 1.264 | 0.02176 | -0.126 | 58.088
8.5 | 1.052 | 0.05874 | -0.076 | 17.906
9 | 1.053 | 0.0641 | -0.072 | 16.421
9.5 | 1.053 | 0.0681 | -0.07 | 15.463
10 | 1.05 | 0.07341 | -0.068 | 14.304
10.5 | 1.044 | 0.07786 | -0.066 | 13.407
11 | 1.035 | 0.0823 | -0.065 | 12.575
11.5 | 1.023 | 0.08736 | -0.064 | 11.714
12 | 1.009 | 0.09319 | -0.063 | 10.823
12.5 | 0.991 | 0.09961 | -0.061 | 9.952
13 | 0.973 | 0.10372 | -0.061 | 9.38

## 42. Re 1M Mach 0.00 (2)
BIGFOIL.COM POLAR EXPORT
sc20710
SC(2)-0710 |  |  |  | Cl Max: | 1.5836 | at alpha= | 12 | deg
XFOIL ncrit=9 |  |  |  | L/D Max: | 89.9258 | at alpha= | -0.5 | deg
Re: | 1000000 |  |  | Cd Min: | 0.2504 | at alpha= | 17 | deg
Mach: | 0 |  |  | Cl=0 at alpha= | -4.1825 | deg
|  |  |  | @ Cl=0.1, Cd= | 0.0062191
|  |  |  | @ Cl=0.4, Cd= | 0.005218
|  |  |  | @ Cl=0.6, Cd= | 0.0091966
alpha (deg) | Cl | Cd | Cm | Cl/Cd
-18.5 | -0.6631 | 0.20517 | 0.0109 | -3.232
-17.5 | -0.6458 | 0.18603 | 0.0014 | -3.4715
-16 | -1.03 | 0.06118 | -0.0602 | -16.8356
-15.5 | -1.0653 | 0.04921 | -0.0671 | -21.648
-15 | -1.0847 | 0.04171 | -0.0692 | -26.0058
-14.5 | -1.0972 | 0.03639 | -0.0683 | -30.1511
-14 | -1.1115 | 0.03256 | -0.064 | -34.137
-13.5 | -1.1254 | 0.02962 | -0.0579 | -37.9946
-13 | -1.1095 | 0.02677 | -0.0565 | -41.4456
-12.5 | -1.0779 | 0.02454 | -0.0563 | -43.9242
-12 | -1.0315 | 0.02123 | -0.059 | -48.5869
-11.5 | -0.972 | 0.01924 | -0.0627 | -50.5198
-11 | -0.9101 | 0.01778 | -0.0662 | -51.1867
-10.5 | -0.8465 | 0.01647 | -0.0696 | -51.3965
-10 | -0.7812 | 0.01526 | -0.0732 | -51.1927
-9.5 | -0.7187 | 0.01396 | -0.0763 | -51.4828
-9 | -0.655 | 0.01325 | -0.0789 | -49.434
-8.5 | -0.589 | 0.01228 | -0.0823 | -47.9642
-8 | -0.5227 | 0.01167 | -0.0854 | -44.7901
-7.5 | -0.4554 | 0.01109 | -0.0886 | -41.064
-7 | -0.3871 | 0.01051 | -0.0921 | -36.8316
-6.5 | -0.3185 | 0.00999 | -0.0955 | -31.8819
-6 | -0.2497 | 0.00956 | -0.0989 | -26.1192
-5.5 | -0.1886 | 0.00915 | -0.1005 | -20.612
-5 | -0.1208 | 0.00863 | -0.1037 | -13.9977
-4.5 | -0.0496 | 0.00792 | -0.108 | -6.2626
-4 | 0.0285 | 0.00676 | -0.1144 | 4.216
-3.5 | 0.1012 | 0.00621 | -0.1187 | 16.2963
-3 | 0.1689 | 0.00612 | -0.1213 | 27.598
-2.5 | 0.248 | 0.00576 | -0.126 | 43.0556
-2 | 0.316 | 0.0053 | -0.1277 | 59.6226
-1.5 | 0.3732 | 0.00518 | -0.1272 | 72.0463
-1 | 0.4296 | 0.00526 | -0.1266 | 81.673
-0.5 | 0.4847 | 0.00539 | -0.1258 | 89.9258
0 | 0.5256 | 0.00698 | -0.1223 | 75.3009
0.5 | 0.5718 | 0.00866 | -0.1207 | 66.0277
1 | 0.6233 | 0.00964 | -0.12 | 64.6577
1.5 | 0.6774 | 0.01028 | -0.1196 | 65.8949
2 | 0.7322 | 0.01081 | -0.1193 | 67.7336
2.5 | 0.7873 | 0.01127 | -0.119 | 69.858
3 | 0.8421 | 0.01168 | -0.1186 | 72.0976
3.5 | 0.8962 | 0.01219 | -0.1181 | 73.5193
4 | 0.9499 | 0.01279 | -0.1175 | 74.269
4.5 | 1.0025 | 0.0135 | -0.1167 | 74.2593
5 | 1.0556 | 0.01402 | -0.116 | 75.2924
5.5 | 1.1061 | 0.01496 | -0.1148 | 73.9372
6 | 1.158 | 0.01564 | -0.1139 | 74.0409
6.5 | 1.2084 | 0.01646 | -0.1128 | 73.4143
7 | 1.2547 | 0.01785 | -0.1109 | 70.2913
7.5 | 1.3028 | 0.01891 | -0.1093 | 68.8948
8 | 1.3495 | 0.02011 | -0.1076 | 67.1059
8.5 | 1.3946 | 0.02136 | -0.1056 | 65.2903
9 | 1.4359 | 0.02302 | -0.1031 | 62.3762
9.5 | 1.4685 | 0.02597 | -0.0993 | 56.546
10 | 1.5072 | 0.02756 | -0.0964 | 54.688
10.5 | 1.5393 | 0.0297 | -0.0926 | 51.8283
11 | 1.5651 | 0.0322 | -0.088 | 48.6056
11.5 | 1.5828 | 0.0349 | -0.0823 | 45.3524
12 | 1.5836 | 0.03781 | -0.0741 | 41.8831
12.5 | 1.5802 | 0.04136 | -0.0666 | 38.206
13 | 1.5704 | 0.04586 | -0.0601 | 34.2433
14 | 1.5223 | 0.06026 | -0.0531 | 25.2622
14.5 | 1.465 | 0.07621 | -0.0594 | 19.2232
16 | 1.0487 | 0.23827 | -0.1593 | 4.4013
16.5 | 1.0646 | 0.24473 | -0.1635 | 4.3501
17 | 1.0809 | 0.2504 | -0.1672 | 4.3167

## 43. Re 1M Mach 0.10 (1)
BIGFOIL.COM POLAR EXPORT
sc20710
SC(2)-0710 |  |  |  | Cl Max: | 1.258 | at alpha= | 7.5 | deg
JavaFoil+Calcfoil stall+Eppler ext transition |  |  |  | L/D Max: | 54.126 | at alpha= | 6.5 | deg
Re: | 1000000 |  |  | Cd Min: | 0.0098 | at alpha= | -2.5 | deg
Mach: | 0.1 |  |  | Cl=0 at alpha= | -4.9825 | deg
|  |  |  | @ Cl=0.1, Cd= | 0.010766
|  |  |  | @ Cl=0.4, Cd= | 0.0099022
|  |  |  | @ Cl=0.6, Cd= | 0.015528
alpha (deg) | Cl | Cd | Cm | Cl/Cd
-20 | -0.631 | 0.1838 | -0.044 | -3.434
-19.5 | -0.646 | 0.17476 | -0.042 | -3.694
-19 | -0.66 | 0.16859 | -0.045 | -3.916
-18.5 | -0.672 | 0.15601 | -0.044 | -4.31
-18 | -0.682 | 0.15112 | -0.042 | -4.513
-17.5 | -0.692 | 0.14251 | -0.046 | -4.853
-17 | -0.698 | 0.13487 | -0.048 | -5.177
-16.5 | -0.701 | 0.12876 | -0.048 | -5.447
-16 | -0.703 | 0.12059 | -0.051 | -5.828
-15.5 | -0.7 | 0.11431 | -0.052 | -6.126
-15 | -0.695 | 0.10912 | -0.053 | -6.369
-14.5 | -0.686 | 0.102 | -0.054 | -6.723
-14 | -0.675 | 0.09653 | -0.058 | -6.99
-13.5 | -0.66 | 0.08981 | -0.06 | -7.348
-13 | -0.643 | 0.08267 | -0.065 | -7.782
-12.5 | -0.623 | 0.07596 | -0.069 | -8.205
-12 | -0.677 | 0.02681 | -0.102 | -25.268
-11.5 | -0.653 | 0.02234 | -0.105 | -29.206
-11 | -0.615 | 0.02094 | -0.107 | -29.382
-10.5 | -0.575 | 0.01974 | -0.108 | -29.135
-10 | -0.531 | 0.01914 | -0.109 | -27.757
-9.5 | -0.485 | 0.01829 | -0.109 | -26.525
-9 | -0.437 | 0.0175 | -0.11 | -24.973
-8.5 | -0.387 | 0.01668 | -0.111 | -23.211
-8 | -0.335 | 0.01606 | -0.112 | -20.876
-7.5 | -0.282 | 0.01549 | -0.113 | -18.199
-7 | -0.228 | 0.01502 | -0.113 | -15.159
-6.5 | -0.172 | 0.01461 | -0.114 | -11.798
-6 | -0.116 | 0.01422 | -0.115 | -8.182
-5.5 | -0.06 | 0.01387 | -0.115 | -4.299
-5 | -0.002 | 0.01341 | -0.116 | -0.186
-4.5 | 0.055 | 0.01261 | -0.117 | 4.367
-4 | 0.116 | 0.01011 | -0.121 | 11.498
-3.5 | 0.176 | 0.00991 | -0.122 | 17.743
-3 | 0.235 | 0.00988 | -0.122 | 23.833
-2.5 | 0.295 | 0.0098 | -0.123 | 30.101
-2 | 0.354 | 0.00991 | -0.123 | 35.73
-1.5 | 0.413 | 0.0099 | -0.124 | 41.741
-1 | 0.472 | 0.00994 | -0.124 | 47.521
-0.5 | 0.531 | 0.01 | -0.124 | 53.107
0 | 0.59 | 0.01539 | -0.125 | 38.344
0.5 | 0.648 | 0.01619 | -0.125 | 40.016
1 | 0.705 | 0.01654 | -0.126 | 42.613
1.5 | 0.761 | 0.01703 | -0.126 | 44.664
2 | 0.815 | 0.01743 | -0.126 | 46.771
2.5 | 0.868 | 0.01782 | -0.126 | 48.749
3 | 0.92 | 0.0183 | -0.127 | 50.269
3.5 | 0.969 | 0.01875 | -0.127 | 51.691
4 | 1.017 | 0.01952 | -0.127 | 52.083
4.5 | 1.061 | 0.02007 | -0.127 | 52.865
5 | 1.103 | 0.02059 | -0.128 | 53.556
5.5 | 1.141 | 0.0212 | -0.128 | 53.848
6 | 1.177 | 0.0221 | -0.128 | 53.249
6.5 | 1.208 | 0.02232 | -0.128 | 54.126
7 | 1.236 | 0.0235 | -0.128 | 52.601
7.5 | 1.258 | 0.02415 | -0.128 | 52.077
8 | 1.05 | 0.05269 | -0.085 | 19.925
8.5 | 1.042 | 0.06029 | -0.074 | 17.284
9 | 1.042 | 0.06542 | -0.07 | 15.935
9.5 | 1.041 | 0.06927 | -0.069 | 15.022
10 | 1.035 | 0.07373 | -0.067 | 14.038
10.5 | 1.025 | 0.07916 | -0.064 | 12.95
11 | 1.013 | 0.08363 | -0.063 | 12.111
11.5 | 0.998 | 0.08938 | -0.063 | 11.165
12 | 0.979 | 0.09685 | -0.06 | 10.107
12.5 | 0.959 | 0.10072 | -0.061 | 9.525

## 44. Re 1M Mach 0.10 (2)
BIGFOIL.COM POLAR EXPORT
sc20710
SC(2)-0710 |  |  |  | Cl Max: | 1.5564 | at alpha= | 11.5 | deg
XFOIL ncrit=9 |  |  |  | L/D Max: | 90.037 | at alpha= | -0.5 | deg
Re: | 1000000 |  |  | Cd Min: | 0.2239 | at alpha= | -20 | deg
Mach: | 0.1 |  |  | Cl=0 at alpha= | -4.1777 | deg
|  |  |  | @ Cl=0.1, Cd= | 0.0062338
|  |  |  | @ Cl=0.4, Cd= | 0.0052253
|  |  |  | @ Cl=0.6, Cd= | 0.0092222
alpha (deg) | Cl | Cd | Cm | Cl/Cd
-20 | -0.7118 | 0.2239 | 0.0204 | -3.1791
-19.5 | -0.6963 | 0.21737 | 0.0175 | -3.2033
-19 | -0.6796 | 0.21196 | 0.0144 | -3.2063
-18.5 | -0.6638 | 0.2059 | 0.011 | -3.2239
-17.5 | -0.6458 | 0.18681 | 0.0015 | -3.457
-17 | -0.6295 | 0.18157 | -0.0007 | -3.467
-15.5 | -0.9995 | 0.06075 | -0.0608 | -16.4527
-15 | -1.0379 | 0.04846 | -0.0679 | -21.4177
-14.5 | -1.0611 | 0.04083 | -0.0696 | -25.9882
-14 | -1.0782 | 0.03553 | -0.0677 | -30.3462
-13.5 | -1.1034 | 0.03206 | -0.0609 | -34.4167
-13 | -1.1057 | 0.0288 | -0.0571 | -38.3924
-12.5 | -1.0829 | 0.02589 | -0.0565 | -41.827
-12 | -1.038 | 0.02281 | -0.059 | -45.5064
-11.5 | -0.9803 | 0.02 | -0.063 | -49.015
-11 | -0.9181 | 0.01836 | -0.0665 | -50.0054
-10.5 | -0.854 | 0.01691 | -0.07 | -50.5027
-10 | -0.7892 | 0.01575 | -0.0732 | -50.1079
-9.5 | -0.7256 | 0.01418 | -0.0766 | -51.1707
-9 | -0.6611 | 0.01342 | -0.0793 | -49.2623
-8.5 | -0.5943 | 0.01241 | -0.0827 | -47.8888
-8 | -0.5277 | 0.01186 | -0.0856 | -44.4941
-7.5 | -0.4591 | 0.01114 | -0.0891 | -41.2118
-7 | -0.3902 | 0.01056 | -0.0926 | -36.9508
-6.5 | -0.321 | 0.01004 | -0.096 | -31.9721
-6 | -0.2516 | 0.0096 | -0.0994 | -26.2083
-5.5 | -0.1909 | 0.00918 | -0.1008 | -20.7952
-5 | -0.1224 | 0.00867 | -0.1041 | -14.1176
-4.5 | -0.0506 | 0.00797 | -0.1084 | -6.3488
-4 | 0.0279 | 0.00682 | -0.1148 | 4.0909
-3.5 | 0.1017 | 0.00622 | -0.1193 | 16.3505
-3 | 0.17 | 0.00613 | -0.1219 | 27.7325
-2.5 | 0.2495 | 0.00577 | -0.1267 | 43.2409
-2 | 0.317 | 0.00531 | -0.1282 | 59.6987
-1.5 | 0.375 | 0.00519 | -0.1277 | 72.2543
-1 | 0.4316 | 0.00527 | -0.1272 | 81.8975
-0.5 | 0.4871 | 0.00541 | -0.1264 | 90.037
0 | 0.5275 | 0.00708 | -0.1226 | 74.5056
0.5 | 0.5742 | 0.00874 | -0.1211 | 65.6979
1 | 0.6261 | 0.00971 | -0.1204 | 64.4799
1.5 | 0.6806 | 0.01031 | -0.12 | 66.0136
2 | 0.7359 | 0.01084 | -0.1196 | 67.8875
2.5 | 0.7914 | 0.01131 | -0.1193 | 69.9735
3 | 0.8464 | 0.01175 | -0.1188 | 72.034
3.5 | 0.901 | 0.01225 | -0.1183 | 73.551
4 | 0.955 | 0.01286 | -0.1177 | 74.2613
4.5 | 1.0081 | 0.01357 | -0.1168 | 74.2889
5 | 1.0615 | 0.01414 | -0.116 | 75.0707
5.5 | 1.1123 | 0.01511 | -0.1147 | 73.6135
6 | 1.1645 | 0.01583 | -0.1137 | 73.5629
6.5 | 1.2144 | 0.01683 | -0.1123 | 72.1569
7 | 1.2616 | 0.01817 | -0.1103 | 69.4331
7.5 | 1.3095 | 0.01935 | -0.1085 | 67.6744
8 | 1.3562 | 0.02065 | -0.1066 | 65.6755
8.5 | 1.4009 | 0.02205 | -0.1043 | 63.5329
9 | 1.4394 | 0.02423 | -0.1012 | 59.4057
9.5 | 1.4734 | 0.02694 | -0.0974 | 54.6919
10 | 1.5086 | 0.02903 | -0.0938 | 51.9669
10.5 | 1.5361 | 0.03166 | -0.0892 | 48.5186
11 | 1.5546 | 0.03472 | -0.0835 | 44.7753
11.5 | 1.5564 | 0.0379 | -0.0753 | 41.066
12 | 1.5478 | 0.04187 | -0.0669 | 36.9668
12.5 | 1.5321 | 0.04691 | -0.0597 | 32.6604
13 | 1.5055 | 0.05385 | -0.0547 | 27.9573
13.5 | 1.4664 | 0.06408 | -0.0542 | 22.8839
14.5 | 0.732 | 0.18565 | -0.1023 | 3.9429
15 | 0.7361 | 0.19177 | -0.1048 | 3.8385
15.5 | 0.7427 | 0.19706 | -0.1068 | 3.7689
16 | 0.7517 | 0.20168 | -0.1084 | 3.7272
16.5 | 0.7564 | 0.20837 | -0.1104 | 3.6301

## 45. Re 1M Mach 0.25 (1)
BIGFOIL.COM POLAR EXPORT
sc20710
SC(2)-0710 |  |  |  | Cl Max: | 1.219 | at alpha= | 7 | deg
JavaFoil+Calcfoil stall+Eppler ext transition |  |  |  | L/D Max: | 54.371 | at alpha= | -0.5 | deg
Re: | 1000000 |  |  | Cd Min: | 0.00988 | at alpha= | -2.5 | deg
Mach: | 0.25 |  |  | Cl=0 at alpha= | -4.9746 | deg
|  |  |  | @ Cl=0.1, Cd= | 0.011371
|  |  |  | @ Cl=0.4, Cd= | 0.0099618
|  |  |  | @ Cl=0.6, Cd= | 0.014998
alpha (deg) | Cl | Cd | Cm | Cl/Cd
-19 | -0.353 | 0.18735 | -0.047 | -1.886
-18.5 | -0.4 | 0.17634 | -0.047 | -2.271
-18 | -0.443 | 0.16671 | -0.048 | -2.66
-17.5 | -0.482 | 0.15556 | -0.047 | -3.101
-17 | -0.517 | 0.14716 | -0.047 | -3.513
-16.5 | -0.547 | 0.13963 | -0.046 | -3.92
-16 | -0.572 | 0.13091 | -0.043 | -4.37
-15.5 | -0.593 | 0.1226 | -0.044 | -4.834
-15 | -0.608 | 0.11521 | -0.047 | -5.277
-14.5 | -0.617 | 0.10905 | -0.049 | -5.661
-14 | -0.621 | 0.10209 | -0.05 | -6.083
-13.5 | -0.619 | 0.096 | -0.054 | -6.453
-13 | -0.612 | 0.09035 | -0.056 | -6.771
-12.5 | -0.599 | 0.08386 | -0.06 | -7.148
-12 | -0.583 | 0.07707 | -0.066 | -7.567
-11.5 | -0.562 | 0.0697 | -0.072 | -8.061
-11 | -0.612 | 0.0226 | -0.109 | -27.096
-10.5 | -0.577 | 0.02083 | -0.11 | -27.695
-10 | -0.536 | 0.01992 | -0.111 | -26.897
-9.5 | -0.492 | 0.01892 | -0.112 | -25.994
-9 | -0.444 | 0.01806 | -0.113 | -24.599
-8.5 | -0.394 | 0.01723 | -0.114 | -22.878
-8 | -0.342 | 0.01658 | -0.115 | -20.659
-7.5 | -0.288 | 0.01581 | -0.116 | -18.241
-7 | -0.233 | 0.01535 | -0.116 | -15.178
-6.5 | -0.177 | 0.01486 | -0.117 | -11.885
-6 | -0.119 | 0.01449 | -0.118 | -8.229
-5.5 | -0.061 | 0.01408 | -0.118 | -4.342
-5 | -0.003 | 0.01365 | -0.119 | -0.188
-4.5 | 0.056 | 0.01308 | -0.12 | 4.312
-4 | 0.117 | 0.01071 | -0.122 | 10.924
-3.5 | 0.177 | 0.01055 | -0.123 | 16.808
-3 | 0.242 | 0.00995 | -0.126 | 24.292
-2.5 | 0.303 | 0.00988 | -0.126 | 30.684
-2 | 0.364 | 0.00995 | -0.127 | 36.597
-1.5 | 0.425 | 0.00997 | -0.127 | 42.589
-1 | 0.485 | 0.01003 | -0.128 | 48.379
-0.5 | 0.546 | 0.01003 | -0.128 | 54.371
0 | 0.606 | 0.01555 | -0.128 | 39
0.5 | 0.666 | 0.01646 | -0.129 | 40.435
1 | 0.724 | 0.01686 | -0.129 | 42.93
1.5 | 0.781 | 0.01732 | -0.129 | 45.068
2 | 0.836 | 0.01774 | -0.13 | 47.127
2.5 | 0.89 | 0.01813 | -0.13 | 49.052
3 | 0.941 | 0.01879 | -0.13 | 50.064
3.5 | 0.99 | 0.01943 | -0.13 | 50.932
4 | 1.035 | 0.02006 | -0.131 | 51.616
4.5 | 1.078 | 0.02071 | -0.131 | 52.023
5 | 1.116 | 0.0212 | -0.131 | 52.628
5.5 | 1.15 | 0.02191 | -0.131 | 52.46
6 | 1.178 | 0.02287 | -0.131 | 51.532
6.5 | 1.202 | 0.0237 | -0.131 | 50.687
7 | 1.219 | 0.0248 | -0.132 | 49.153
7.5 | 0.996 | 0.05564 | -0.075 | 17.906
8 | 0.99 | 0.0603 | -0.071 | 16.416
8.5 | 0.979 | 0.06545 | -0.067 | 14.952
9 | 0.961 | 0.06978 | -0.065 | 13.773
9.5 | 0.936 | 0.07535 | -0.061 | 12.426
10 | 0.906 | 0.07956 | -0.06 | 11.386
10.5 | 0.868 | 0.08611 | -0.054 | 10.081
11 | 0.826 | 0.09329 | -0.055 | 8.855
11.5 | 0.778 | 0.09757 | -0.054 | 7.974
12 | 0.726 | 0.10415 | -0.058 | 6.972

## 46. Re 1M Mach 0.25 (2)
BIGFOIL.COM POLAR EXPORT
sc20710
SC(2)-0710 |  |  |  | Cl Max: | 1.4301 | at alpha= | 9 | deg
XFOIL ncrit=9 |  |  |  | L/D Max: | 90.6897 | at alpha= | -0.5 | deg
Re: | 1000000 |  |  | Cd Min: | 0.21155 | at alpha= | 14 | deg
Mach: | 0.25 |  |  | Cl=0 at alpha= | -4.1614 | deg
|  |  |  | @ Cl=0.1, Cd= | 0.0063122
|  |  |  | @ Cl=0.4, Cd= | 0.0052687
|  |  |  | @ Cl=0.6, Cd= | 0.0093228
alpha (deg) | Cl | Cd | Cm | Cl/Cd
-16.5 | -0.6142 | 0.17961 | -0.003 | -3.4196
-16 | -0.6015 | 0.17263 | -0.0061 | -3.4843
-15.5 | -0.6013 | 0.16039 | -0.0123 | -3.749
-15 | -0.5956 | 0.15239 | -0.0146 | -3.9084
-14.5 | -0.5831 | 0.14662 | -0.0163 | -3.9769
-13.5 | -0.8766 | 0.06023 | -0.0604 | -14.5542
-13 | -0.9224 | 0.04722 | -0.0679 | -19.5341
-12.5 | -0.9612 | 0.03936 | -0.0676 | -24.4207
-12 | -1.0045 | 0.03507 | -0.0597 | -28.6427
-11.5 | -1.0089 | 0.0294 | -0.0597 | -34.3163
-11 | -0.9569 | 0.0234 | -0.0675 | -40.8932
-10.5 | -0.893 | 0.02049 | -0.0719 | -43.5822
-10 | -0.8301 | 0.01814 | -0.0748 | -45.7607
-9.5 | -0.7639 | 0.01638 | -0.0776 | -46.6361
-9 | -0.6952 | 0.0146 | -0.0812 | -47.6164
-8.5 | -0.6251 | 0.01356 | -0.0843 | -46.0988
-8 | -0.5532 | 0.01244 | -0.0879 | -44.4695
-7.5 | -0.4807 | 0.01159 | -0.0915 | -41.4754
-7 | -0.4079 | 0.01094 | -0.095 | -37.2852
-6.5 | -0.3417 | 0.01045 | -0.0971 | -32.6986
-6 | -0.2736 | 0.00992 | -0.0996 | -27.5806
-5.5 | -0.203 | 0.00943 | -0.1027 | -21.527
-5 | -0.1304 | 0.00889 | -0.1063 | -14.6682
-4 | 0.0251 | 0.00711 | -0.1171 | 3.5302
-3.5 | 0.1049 | 0.00626 | -0.1229 | 16.7572
-3 | 0.1764 | 0.00616 | -0.1258 | 28.6364
-2.5 | 0.2548 | 0.00585 | -0.1298 | 43.5556
-2 | 0.3235 | 0.00537 | -0.131 | 60.2421
-1.5 | 0.3845 | 0.00525 | -0.1308 | 73.2381
-1 | 0.4426 | 0.00532 | -0.13 | 83.1955
-0.5 | 0.4997 | 0.00551 | -0.1291 | 90.6897
0 | 0.5376 | 0.00758 | -0.1246 | 70.9235
0.5 | 0.5869 | 0.00912 | -0.1232 | 64.3531
1 | 0.6418 | 0.00997 | -0.1225 | 64.3731
1.5 | 0.6985 | 0.01055 | -0.1219 | 66.2085
2 | 0.756 | 0.01104 | -0.1214 | 68.4783
2.5 | 0.8136 | 0.01156 | -0.1209 | 70.3806
3 | 0.8703 | 0.01211 | -0.1201 | 71.8662
3.5 | 0.9263 | 0.01276 | -0.1191 | 72.594
4 | 0.9827 | 0.01338 | -0.1181 | 73.4454
4.5 | 1.0383 | 0.01417 | -0.1169 | 73.2745
5 | 1.0915 | 0.0152 | -0.1152 | 71.8092
5.5 | 1.1453 | 0.01616 | -0.1134 | 70.8725
6 | 1.198 | 0.01727 | -0.1115 | 69.3688
6.5 | 1.247 | 0.01904 | -0.1089 | 65.4937
7 | 1.2954 | 0.0208 | -0.1061 | 62.2788
7.5 | 1.3414 | 0.02285 | -0.1029 | 58.7046
8 | 1.384 | 0.02519 | -0.0993 | 54.9424
8.5 | 1.4134 | 0.02904 | -0.094 | 48.6708
9 | 1.4301 | 0.03388 | -0.0873 | 42.2107
9.5 | 1.421 | 0.04038 | -0.0781 | 35.1907
10 | 1.375 | 0.04776 | -0.0658 | 28.7898
10.5 | 1.3134 | 0.05833 | -0.0589 | 22.5167
11 | 1.2478 | 0.07413 | -0.064 | 16.8326
12 | 0.9746 | 0.17174 | -0.1238 | 5.6749
12.5 | 0.986 | 0.17869 | -0.127 | 5.5179
13 | 0.9894 | 0.1897 | -0.1324 | 5.2156
13.5 | 0.9942 | 0.20385 | -0.1418 | 4.8771
14 | 1.0085 | 0.21155 | -0.1463 | 4.7672

## 47. Re 1M Mach 0.50 (1)
BIGFOIL.COM POLAR EXPORT
sc20710
SC(2)-0710 |  |  |  | Cl Max: | 1.329 | at alpha= | 20 | deg
JavaFoil+Calcfoil stall+Eppler ext transition |  |  |  | L/D Max: | 48.82 | at alpha= | -1 | deg
Re: | 1000000 |  |  | Cd Min: | 0.01042 | at alpha= | -3.5 | deg
Mach: | 0.5 |  |  | Cl=0 at alpha= | -4.9773 | deg
|  |  |  | @ Cl=0.1, Cd= | 0.013725
|  |  |  | @ Cl=0.4, Cd= | 0.010626
|  |  |  | @ Cl=0.6, Cd= | 0.016715
alpha (deg) | Cl | Cd | Cm | Cl/Cd
-20 | -0.814 | 0.19537 | -0.063 | -4.167
-19.5 | -0.787 | 0.19507 | -0.062 | -4.034
-19 | -0.759 | 0.18658 | -0.061 | -4.07
-18.5 | -0.733 | 0.18397 | -0.062 | -3.983
-18 | -0.706 | 0.17923 | -0.062 | -3.941
-17.5 | -0.68 | 0.16856 | -0.063 | -4.034
-17 | -0.652 | 0.16984 | -0.06 | -3.837
-16.5 | -0.625 | 0.16386 | -0.061 | -3.814
-16 | -0.598 | 0.15266 | -0.061 | -3.92
-15.5 | -0.572 | 0.14485 | -0.062 | -3.947
-15 | -0.544 | 0.14364 | -0.058 | -3.784
-14.5 | -0.517 | 0.13422 | -0.059 | -3.851
-14 | -0.49 | 0.12998 | -0.059 | -3.77
-13.5 | -0.463 | 0.1262 | -0.06 | -3.67
-13 | -0.436 | 0.12247 | -0.06 | -3.562
-12.5 | -0.408 | 0.11707 | -0.056 | -3.488
-12 | -0.381 | 0.11114 | -0.056 | -3.431
-11.5 | -0.354 | 0.10342 | -0.057 | -3.427
-11 | -0.327 | 0.09994 | -0.057 | -3.276
-10.5 | -0.3 | 0.08297 | -0.057 | -3.618
-10 | -0.274 | 0.07086 | -0.064 | -3.866
-9.5 | -0.377 | 0.06639 | -0.053 | -5.673
-9 | -0.38 | 0.05744 | -0.079 | -6.624
-8.5 | -0.409 | 0.02012 | -0.126 | -20.341
-8 | -0.364 | 0.01885 | -0.127 | -19.332
-7.5 | -0.312 | 0.01774 | -0.128 | -17.609
-7 | -0.255 | 0.01677 | -0.129 | -15.203
-6.5 | -0.194 | 0.01611 | -0.13 | -12.064
-6 | -0.132 | 0.01549 | -0.131 | -8.508
-5.5 | -0.068 | 0.01504 | -0.132 | -4.508
-5 | -0.003 | 0.01463 | -0.132 | -0.194
-4.5 | 0.063 | 0.01405 | -0.133 | 4.455
-4 | 0.128 | 0.01348 | -0.134 | 9.527
-3.5 | 0.195 | 0.01042 | -0.135 | 18.739
-3 | 0.262 | 0.01058 | -0.136 | 24.79
-2.5 | 0.329 | 0.01065 | -0.137 | 30.909
-2 | 0.395 | 0.01062 | -0.137 | 37.159
-1.5 | 0.461 | 0.0107 | -0.138 | 43.124
-1 | 0.529 | 0.01084 | -0.139 | 48.82
-0.5 | 0.595 | 0.01666 | -0.14 | 35.737
0 | 0.676 | 0.01755 | -0.141 | 38.55
0.5 | 0.742 | 0.01797 | -0.141 | 41.276
1 | 0.804 | 0.01813 | -0.144 | 44.354
1.5 | 0.864 | 0.01859 | -0.145 | 46.493
2 | 0.92 | 0.01931 | -0.145 | 47.66
2.5 | 0.97 | 0.0202 | -0.145 | 48.03
3 | 1.011 | 0.02112 | -0.145 | 47.863
3.5 | 1.038 | 0.02218 | -0.146 | 46.803
4 | 1.04 | 0.02293 | -0.146 | 45.365
4.5 | 0.792 | 0.04608 | -0.07 | 17.193
5 | 0.542 | 0.04884 | -0.073 | 11.105
5.5 | 0.567 | 0.05905 | -0.063 | 9.596
6 | 0.593 | 0.07955 | -0.063 | 7.459
6.5 | 0.62 | 0.08133 | -0.063 | 7.623
7 | 0.647 | 0.07845 | -0.065 | 8.244
7.5 | 0.674 | 0.08999 | -0.067 | 7.487
8 | 0.701 | 0.09203 | -0.07 | 7.617
8.5 | 0.727 | 0.10095 | -0.07 | 7.204
9 | 0.754 | 0.0995 | -0.07 | 7.575
9.5 | 0.78 | 0.10227 | -0.07 | 7.626
10 | 0.808 | 0.11061 | -0.075 | 7.303
10.5 | 0.834 | 0.11685 | -0.075 | 7.137
11 | 0.86 | 0.14914 | -0.075 | 5.767
11.5 | 0.886 | 0.12224 | -0.075 | 7.25
12 | 0.914 | 0.12667 | -0.079 | 7.218
12.5 | 0.94 | 0.13016 | -0.079 | 7.223
13 | 0.966 | 0.13396 | -0.079 | 7.211
13.5 | 0.992 | 0.14043 | -0.079 | 7.062
14 | 1.02 | 0.14595 | -0.082 | 6.988
14.5 | 1.045 | 0.15643 | -0.081 | 6.68
15 | 1.071 | 0.15413 | -0.081 | 6.947
15.5 | 1.096 | 0.15812 | -0.081 | 6.933
16 | 1.124 | 0.16257 | -0.084 | 6.914
16.5 | 1.149 | 0.16616 | -0.084 | 6.917
17 | 1.174 | 0.17058 | -0.084 | 6.885
17.5 | 1.201 | 0.17967 | -0.085 | 6.684
18 | 1.227 | 0.17905 | -0.085 | 6.854
18.5 | 1.252 | 0.18388 | -0.085 | 6.809
19 | 1.277 | 0.19042 | -0.085 | 6.706
19.5 | 1.303 | 0.20341 | -0.086 | 6.407
20 | 1.329 | 0.20344 | -0.087 | 6.533

## 48. Re 1M Mach 0.50 (2)
BIGFOIL.COM POLAR EXPORT
sc20710
SC(2)-0710 |  |  |  | Cl Max: | 1.3381 | at alpha= | 20 | deg
XFOIL ncrit=9 |  |  |  | L/D Max: | 87.8354 | at alpha= | -1 | deg
Re: | 1000000 |  |  | Cd Min: | 0.34693 | at alpha= | 20 | deg
Mach: | 0.5 |  |  | Cl=0 at alpha= | -3.9693 | deg
|  |  |  | @ Cl=0.1, Cd= | 0.0070541
|  |  |  | @ Cl=0.4, Cd= | 0.0055515
|  |  |  | @ Cl=0.6, Cd= | 0.0095062
alpha (deg) | Cl | Cd | Cm | Cl/Cd
-20 | -0.7637 | 0.25089 | 0.0264 | -3.044
-19.5 | -0.7427 | 0.24293 | 0.0226 | -3.0573
-19 | -0.7216 | 0.23581 | 0.0186 | -3.0601
-18.5 | -0.701 | 0.22813 | 0.0144 | -3.0728
-18 | -0.6834 | 0.21825 | 0.0085 | -3.1313
-17.5 | -0.6661 | 0.20954 | 0.0044 | -3.1789
-17 | -0.6461 | 0.20293 | 0.0017 | -3.1839
-16.5 | -0.6277 | 0.19575 | -0.0016 | -3.2066
-16 | -0.6138 | 0.18643 | -0.0064 | -3.2924
-15.5 | -0.6031 | 0.17718 | -0.0109 | -3.4039
-15 | -0.586 | 0.17053 | -0.0121 | -3.4363
-14.5 | -0.571 | 0.16377 | -0.0142 | -3.4866
-14 | -0.5586 | 0.15636 | -0.0166 | -3.5725
-13.5 | -0.5563 | 0.1459 | -0.0215 | -3.8129
-13 | -0.5501 | 0.13745 | -0.0226 | -4.0022
-12.5 | -0.5472 | 0.12882 | -0.025 | -4.2478
-12 | -0.549 | 0.11952 | -0.0276 | -4.5934
-11.5 | -0.5549 | 0.11004 | -0.0302 | -5.0427
-11 | -0.5676 | 0.09995 | -0.0331 | -5.6788
-10.5 | -0.5892 | 0.08919 | -0.0362 | -6.6061
-10 | -0.6224 | 0.07758 | -0.0397 | -8.0227
-9.5 | -0.6612 | 0.06395 | -0.0464 | -10.3393
-9 | -0.6851 | 0.0461 | -0.0656 | -14.8612
-8.5 | -0.6968 | 0.03482 | -0.0776 | -20.0115
-8 | -0.666 | 0.02423 | -0.0905 | -27.4866
-7.5 | -0.6018 | 0.01704 | -0.0964 | -35.3169
-7 | -0.5187 | 0.01421 | -0.1 | -36.5025
-6.5 | -0.4307 | 0.01248 | -0.104 | -34.5112
-6 | -0.3416 | 0.01131 | -0.1082 | -30.2034
-5.5 | -0.253 | 0.01049 | -0.1124 | -24.1182
-5 | -0.1791 | 0.00989 | -0.1138 | -18.1092
-4.5 | -0.0946 | 0.00927 | -0.1176 | -10.205
-4 | -0.0063 | 0.00854 | -0.1228 | -0.7377
-3.5 | 0.0963 | 0.00708 | -0.1327 | 13.6017
-3 | 0.1877 | 0.00644 | -0.1388 | 29.146
-2.5 | 0.2741 | 0.00617 | -0.1425 | 44.4246
-2 | 0.3549 | 0.00563 | -0.1441 | 63.0373
-1.5 | 0.4238 | 0.00551 | -0.1434 | 76.9147
-1 | 0.491 | 0.00559 | -0.1424 | 87.8354
-0.5 | 0.5356 | 0.00708 | -0.1367 | 75.6497
0 | 0.5828 | 0.0092 | -0.1331 | 63.3478
0.5 | 0.6429 | 0.01027 | -0.1315 | 62.5998
1 | 0.7084 | 0.01089 | -0.1303 | 65.0505
1.5 | 0.7749 | 0.01151 | -0.1291 | 67.3241
2 | 0.8409 | 0.01216 | -0.1274 | 69.153
2.5 | 0.906 | 0.01298 | -0.1251 | 69.7997
3 | 0.9701 | 0.01409 | -0.1223 | 68.8502
3.5 | 1.0326 | 0.01565 | -0.1187 | 65.9808
4 | 1.0933 | 0.01775 | -0.1145 | 61.5944
4.5 | 1.1444 | 0.02246 | -0.1089 | 50.9528
5 | 1.1708 | 0.02995 | -0.1011 | 39.0918
5.5 | 1.1743 | 0.0381 | -0.0921 | 30.8215
6 | 1.1587 | 0.04613 | -0.0831 | 25.1181
6.5 | 1.1119 | 0.05504 | -0.0735 | 20.2017
7 | 1.063 | 0.06642 | -0.0716 | 16.0042
7.5 | 1.0203 | 0.08388 | -0.084 | 12.1638
8 | 0.9908 | 0.10181 | -0.0974 | 9.7319
8.5 | 0.9701 | 0.11653 | -0.1058 | 8.3249
9 | 0.9583 | 0.12986 | -0.1128 | 7.3795
9.5 | 0.9536 | 0.14228 | -0.1192 | 6.7023
10 | 0.9543 | 0.15444 | -0.1256 | 6.1791
10.5 | 0.9607 | 0.16547 | -0.1314 | 5.8059
11 | 0.9732 | 0.17478 | -0.1359 | 5.5681
11.5 | 0.9808 | 0.18862 | -0.1441 | 5.1999
12 | 0.9975 | 0.19787 | -0.1492 | 5.0412
12.5 | 1.0166 | 0.20593 | -0.1535 | 4.9366
13 | 1.0367 | 0.21395 | -0.1565 | 4.8455
13.5 | 1.0539 | 0.22476 | -0.1637 | 4.689
14 | 1.0729 | 0.23634 | -0.1722 | 4.5396
14.5 | 1.0943 | 0.2449 | -0.1774 | 4.4684
15 | 1.1161 | 0.25271 | -0.1817 | 4.4165
15.5 | 1.1371 | 0.26212 | -0.187 | 4.3381
16 | 1.1586 | 0.27384 | -0.1958 | 4.2309
16.5 | 1.1811 | 0.28273 | -0.2016 | 4.1775
17 | 1.2034 | 0.29092 | -0.2069 | 4.1365
17.5 | 1.2256 | 0.29914 | -0.211 | 4.0971
18 | 1.2479 | 0.31024 | -0.2195 | 4.0224
18.5 | 1.2717 | 0.32087 | -0.2268 | 3.9633
19 | 1.2943 | 0.32971 | -0.2328 | 3.9256
19.5 | 1.3164 | 0.33806 | -0.2386 | 3.894
20 | 1.3381 | 0.34693 | -0.2439 | 3.857

## 49. Re 2M Mach 0.00 (1)
BIGFOIL.COM POLAR EXPORT
sc20710
SC(2)-0710 |  |  |  | Cl Max: | 1.298 | at alpha= | 9 | deg
JavaFoil+Calcfoil stall+Eppler ext transition |  |  |  | L/D Max: | 58.826 | at alpha= | 6.5 | deg
Re: | 2000000 |  |  | Cd Min: | 0.00899 | at alpha= | -3 | deg
Mach: | 0 |  |  | Cl=0 at alpha= | -4.9825 | deg
|  |  |  | @ Cl=0.1, Cd= | 0.010038
|  |  |  | @ Cl=0.4, Cd= | 0.0091521
|  |  |  | @ Cl=0.6, Cd= | 0.014268
alpha (deg) | Cl | Cd | Cm | Cl/Cd
-18 | -0.714 | 0.13733 | -0.054 | -5.2
-17.5 | -0.72 | 0.12934 | -0.056 | -5.568
-17 | -0.723 | 0.1246 | -0.056 | -5.804
-16.5 | -0.725 | 0.11646 | -0.058 | -6.224
-16 | -0.725 | 0.10885 | -0.061 | -6.658
-15.5 | -0.721 | 0.10209 | -0.063 | -7.064
-15 | -0.713 | 0.09753 | -0.064 | -7.309
-14.5 | -0.704 | 0.08998 | -0.067 | -7.828
-14 | -0.696 | 0.08056 | -0.072 | -8.636
-13.5 | -0.694 | 0.06417 | -0.081 | -10.817
-13 | -0.741 | 0.02598 | -0.101 | -28.529
-12.5 | -0.72 | 0.02284 | -0.103 | -31.502
-12 | -0.691 | 0.02093 | -0.105 | -33.037
-11.5 | -0.657 | 0.01953 | -0.106 | -33.634
-11 | -0.618 | 0.01866 | -0.107 | -33.124
-10.5 | -0.576 | 0.01765 | -0.108 | -32.652
-10 | -0.532 | 0.01696 | -0.109 | -31.395
-9.5 | -0.486 | 0.01634 | -0.109 | -29.726
-9 | -0.437 | 0.01575 | -0.11 | -27.736
-8.5 | -0.387 | 0.01521 | -0.111 | -25.412
-8 | -0.335 | 0.01452 | -0.112 | -23.063
-7.5 | -0.282 | 0.01398 | -0.113 | -20.154
-7 | -0.227 | 0.01357 | -0.113 | -16.748
-6.5 | -0.172 | 0.01328 | -0.114 | -12.956
-6 | -0.116 | 0.01297 | -0.115 | -8.951
-5.5 | -0.06 | 0.01226 | -0.115 | -4.862
-5 | -0.002 | 0.01187 | -0.116 | -0.21
-4.5 | 0.055 | 0.01203 | -0.117 | 4.583
-4 | 0.116 | 0.00933 | -0.121 | 12.392
-3.5 | 0.175 | 0.00911 | -0.121 | 19.196
-3 | 0.234 | 0.00899 | -0.122 | 26.043
-2.5 | 0.294 | 0.009 | -0.122 | 32.64
-2 | 0.353 | 0.00899 | -0.123 | 39.227
-1.5 | 0.411 | 0.00919 | -0.123 | 44.767
-1 | 0.47 | 0.00914 | -0.124 | 51.426
-0.5 | 0.529 | 0.00915 | -0.124 | 57.77
0 | 0.587 | 0.01408 | -0.124 | 41.721
0.5 | 0.645 | 0.01492 | -0.125 | 43.217
1 | 0.701 | 0.01527 | -0.125 | 45.948
1.5 | 0.757 | 0.01567 | -0.125 | 48.327
2 | 0.812 | 0.01592 | -0.126 | 50.975
2.5 | 0.865 | 0.01627 | -0.126 | 53.129
3 | 0.916 | 0.01677 | -0.126 | 54.617
3.5 | 0.965 | 0.01719 | -0.126 | 56.176
4 | 1.013 | 0.01781 | -0.127 | 56.878
4.5 | 1.058 | 0.01829 | -0.127 | 57.827
5 | 1.1 | 0.01882 | -0.127 | 58.451
5.5 | 1.139 | 0.01944 | -0.127 | 58.615
6 | 1.175 | 0.02003 | -0.127 | 58.671
6.5 | 1.208 | 0.02054 | -0.127 | 58.826
7 | 1.237 | 0.0212 | -0.127 | 58.367
7.5 | 1.26 | 0.02163 | -0.128 | 58.285
8 | 1.278 | 0.02221 | -0.128 | 57.517
8.5 | 1.29 | 0.02314 | -0.128 | 55.754
9 | 1.298 | 0.02458 | -0.128 | 52.793
9.5 | 1.121 | 0.04591 | -0.101 | 24.415
10 | 1.072 | 0.06294 | -0.084 | 17.023
10.5 | 1.058 | 0.0695 | -0.079 | 15.229
11 | 1.05 | 0.07297 | -0.079 | 14.387
11.5 | 1.035 | 0.07876 | -0.076 | 13.134
12 | 1.018 | 0.08437 | -0.074 | 12.065
12.5 | 1 | 0.09041 | -0.072 | 11.055
13 | 0.98 | 0.09624 | -0.071 | 10.183
13.5 | 0.957 | 0.10295 | -0.067 | 9.292
14 | 0.934 | 0.10921 | -0.066 | 8.548

## 50. Re 2M Mach 0.00 (2)
BIGFOIL.COM POLAR EXPORT
sc20710
SC(2)-0710 |  |  |  | Cl Max: | 1.7901 | at alpha= | 13.5 | deg
XFOIL ncrit=9 |  |  |  | L/D Max: | 93.0872 | at alpha= | 6 | deg
Re: | 2000000 |  |  | Cd Min: | 0.29686 | at alpha= | 20 | deg
Mach: | 0 |  |  | Cl=0 at alpha= | -4.5353 | deg
|  |  |  | @ Cl=0.1, Cd= | 0.0050998
|  |  |  | @ Cl=0.4, Cd= | 0.0045785
|  |  |  | @ Cl=0.6, Cd= | 0.0081703
alpha (deg) | Cl | Cd | Cm | Cl/Cd
-19 | -1.0453 | 0.10967 | -0.0308 | -9.5313
-18.5 | -1.1818 | 0.07535 | -0.0502 | -15.6841
-18 | -1.2354 | 0.05775 | -0.0615 | -21.3922
-17.5 | -1.2658 | 0.04649 | -0.0679 | -27.2274
-17 | -1.2807 | 0.03909 | -0.0706 | -32.7629
-16.5 | -1.2849 | 0.03394 | -0.071 | -37.858
-16 | -1.2845 | 0.03017 | -0.0694 | -42.5754
-15.5 | -1.2895 | 0.02736 | -0.0648 | -47.1308
-15 | -1.293 | 0.0251 | -0.0593 | -51.5139
-14.5 | -1.2682 | 0.02293 | -0.0585 | -55.3075
-14 | -1.2118 | 0.02085 | -0.0631 | -58.1199
-13.5 | -1.1533 | 0.01913 | -0.0671 | -60.2875
-13 | -1.0935 | 0.01773 | -0.0705 | -61.6751
-12.5 | -1.0321 | 0.01665 | -0.0737 | -61.988
-12 | -0.9701 | 0.01474 | -0.0777 | -65.8141
-11.5 | -0.9067 | 0.01363 | -0.0811 | -66.5224
-11 | -0.846 | 0.01276 | -0.0834 | -66.3009
-10.5 | -0.7839 | 0.012 | -0.0859 | -65.325
-10 | -0.7202 | 0.01123 | -0.0886 | -64.1318
-9.5 | -0.6551 | 0.01047 | -0.0916 | -62.5692
-9 | -0.5897 | 0.00996 | -0.0945 | -59.2068
-8.5 | -0.5232 | 0.00934 | -0.0975 | -56.0171
-8 | -0.4567 | 0.00884 | -0.1005 | -51.6629
-7.5 | -0.3899 | 0.00841 | -0.1035 | -46.3615
-7 | -0.3228 | 0.00805 | -0.1064 | -40.0994
-6.5 | -0.2552 | 0.00765 | -0.1095 | -33.3595
-6 | -0.19 | 0.00728 | -0.1119 | -26.0989
-5.5 | -0.1276 | 0.00693 | -0.1136 | -18.4127
-5 | -0.0619 | 0.00652 | -0.1162 | -9.4939
-4.5 | 0.0047 | 0.00606 | -0.119 | 0.77558
-4 | 0.0734 | 0.00541 | -0.1225 | 13.5675
-3.5 | 0.142 | 0.00461 | -0.1261 | 30.8026
-3 | 0.2058 | 0.00401 | -0.128 | 51.3217
-2.5 | 0.263 | 0.00393 | -0.1278 | 66.9211
-2 | 0.32 | 0.00398 | -0.1277 | 80.402
-1.5 | 0.3765 | 0.00412 | -0.1275 | 91.3835
-1 | 0.4257 | 0.00508 | -0.1258 | 83.7992
-0.5 | 0.4751 | 0.00639 | -0.1247 | 74.3505
0 | 0.5273 | 0.00737 | -0.1241 | 71.5468
0.5 | 0.5818 | 0.00802 | -0.1239 | 72.5436
1 | 0.6375 | 0.00848 | -0.1237 | 75.1769
1.5 | 0.6934 | 0.00887 | -0.1236 | 78.1736
2 | 0.7495 | 0.00919 | -0.1235 | 81.556
2.5 | 0.8053 | 0.00954 | -0.1233 | 84.413
3 | 0.8606 | 0.00993 | -0.123 | 86.6667
3.5 | 0.9161 | 0.01027 | -0.1228 | 89.2016
4 | 0.9709 | 0.01067 | -0.1224 | 90.9934
4.5 | 1.025 | 0.01115 | -0.1219 | 91.9283
5 | 1.0789 | 0.01162 | -0.1214 | 92.8485
5.5 | 1.1321 | 0.01217 | -0.1207 | 93.0238
6 | 1.185 | 0.01273 | -0.1199 | 93.0872
6.5 | 1.236 | 0.01355 | -0.1188 | 91.2177
7 | 1.2877 | 0.01417 | -0.1178 | 90.8751
7.5 | 1.3385 | 0.01487 | -0.1168 | 90.0134
8 | 1.3883 | 0.01564 | -0.1155 | 88.766
8.5 | 1.4363 | 0.01659 | -0.1139 | 86.5763
9 | 1.4791 | 0.01823 | -0.1115 | 81.1355
9.5 | 1.5262 | 0.0191 | -0.1098 | 79.9058
10 | 1.5714 | 0.02011 | -0.1079 | 78.1402
10.5 | 1.6144 | 0.02126 | -0.1056 | 75.936
11 | 1.6551 | 0.02254 | -0.1029 | 73.4295
11.5 | 1.6937 | 0.02388 | -0.1 | 70.9255
12 | 1.7292 | 0.02533 | -0.0966 | 68.2669
12.5 | 1.7605 | 0.02694 | -0.0927 | 65.3489
13 | 1.7839 | 0.02879 | -0.0874 | 61.9625
13.5 | 1.7901 | 0.03108 | -0.0795 | 57.5965
14 | 1.7824 | 0.03464 | -0.0706 | 51.455
14.5 | 1.7576 | 0.04002 | -0.0617 | 43.918
15 | 1.7254 | 0.04697 | -0.055 | 36.7341
15.5 | 1.7082 | 0.05358 | -0.0521 | 31.8813
16 | 1.6841 | 0.06254 | -0.0526 | 26.9284
16.5 | 1.627 | 0.08056 | -0.062 | 20.1961
17 | 1.4974 | 0.11929 | -0.0866 | 12.5526
17.5 | 1.3689 | 0.15732 | -0.1099 | 8.7014
19.5 | 1.1627 | 0.28679 | -0.1941 | 4.0542
20 | 1.1794 | 0.29686 | -0.2008 | 3.9729

## 51. Re 2M Mach 0.10 (1)
BIGFOIL.COM POLAR EXPORT
sc20710
SC(2)-0710 |  |  |  | Cl Max: | 1.282 | at alpha= | 8.5 | deg
JavaFoil+Calcfoil stall+Eppler ext transition |  |  |  | L/D Max: | 58.576 | at alpha= | 6.5 | deg
Re: | 2000000 |  |  | Cd Min: | 0.009 | at alpha= | -2.5 | deg
Mach: | 0.1 |  |  | Cl=0 at alpha= | -4.9741 | deg
|  |  |  | @ Cl=0.1, Cd= | 0.0099485
|  |  |  | @ Cl=0.4, Cd= | 0.0091348
|  |  |  | @ Cl=0.6, Cd= | 0.01429
alpha (deg) | Cl | Cd | Cm | Cl/Cd
-18 | -0.685 | 0.14139 | -0.051 | -4.848
-17.5 | -0.696 | 0.13148 | -0.055 | -5.292
-17 | -0.702 | 0.12627 | -0.055 | -5.558
-16.5 | -0.706 | 0.11845 | -0.057 | -5.962
-16 | -0.708 | 0.11085 | -0.06 | -6.391
-15.5 | -0.707 | 0.10417 | -0.062 | -6.791
-15 | -0.701 | 0.09983 | -0.062 | -7.026
-14.5 | -0.694 | 0.09273 | -0.065 | -7.485
-14 | -0.684 | 0.08522 | -0.068 | -8.031
-13.5 | -0.684 | 0.06847 | -0.079 | -9.99
-13 | -0.731 | 0.02873 | -0.1 | -25.454
-12.5 | -0.717 | 0.0232 | -0.103 | -30.909
-12 | -0.69 | 0.0212 | -0.105 | -32.549
-11.5 | -0.656 | 0.01986 | -0.106 | -33.042
-11 | -0.619 | 0.01857 | -0.107 | -33.323
-10.5 | -0.577 | 0.01778 | -0.108 | -32.462
-10 | -0.533 | 0.01728 | -0.109 | -30.847
-9.5 | -0.487 | 0.01644 | -0.11 | -29.637
-9 | -0.438 | 0.01578 | -0.111 | -27.778
-8.5 | -0.388 | 0.01526 | -0.112 | -25.428
-8 | -0.336 | 0.0146 | -0.112 | -23.026
-7.5 | -0.283 | 0.01402 | -0.113 | -20.181
-7 | -0.228 | 0.01362 | -0.114 | -16.77
-6.5 | -0.173 | 0.01332 | -0.114 | -12.977
-6 | -0.117 | 0.013 | -0.115 | -8.966
-5.5 | -0.06 | 0.01227 | -0.116 | -4.88
-5 | -0.003 | 0.01189 | -0.117 | -0.211
-4.5 | 0.055 | 0.01166 | -0.117 | 4.737
-4 | 0.116 | 0.00934 | -0.121 | 12.453
-3.5 | 0.176 | 0.00912 | -0.122 | 19.283
-3 | 0.235 | 0.00901 | -0.122 | 26.128
-2.5 | 0.295 | 0.009 | -0.123 | 32.812
-2 | 0.354 | 0.00901 | -0.123 | 39.326
-1.5 | 0.413 | 0.00917 | -0.124 | 45.114
-1 | 0.472 | 0.00915 | -0.124 | 51.644
-0.5 | 0.531 | 0.00918 | -0.125 | 57.885
0 | 0.59 | 0.01415 | -0.125 | 41.723
0.5 | 0.648 | 0.01496 | -0.125 | 43.313
1 | 0.705 | 0.01525 | -0.126 | 46.213
1.5 | 0.761 | 0.01575 | -0.126 | 48.307
2 | 0.815 | 0.01598 | -0.126 | 51.01
2.5 | 0.868 | 0.01634 | -0.126 | 53.141
3 | 0.92 | 0.0168 | -0.127 | 54.744
3.5 | 0.969 | 0.01722 | -0.127 | 56.299
4 | 1.017 | 0.01791 | -0.127 | 56.761
4.5 | 1.061 | 0.01841 | -0.127 | 57.645
5 | 1.103 | 0.01884 | -0.128 | 58.528
5.5 | 1.141 | 0.0196 | -0.128 | 58.236
6 | 1.177 | 0.02011 | -0.128 | 58.524
6.5 | 1.208 | 0.02063 | -0.128 | 58.576
7 | 1.236 | 0.02144 | -0.128 | 57.652
7.5 | 1.258 | 0.02177 | -0.128 | 57.763
8 | 1.273 | 0.02251 | -0.128 | 56.527
8.5 | 1.282 | 0.02344 | -0.128 | 54.712
9 | 1.267 | 0.02305 | -0.126 | 54.998
9.5 | 1.071 | 0.05698 | -0.089 | 18.795
10 | 1.053 | 0.06446 | -0.083 | 16.345
10.5 | 1.036 | 0.07175 | -0.077 | 14.445
11 | 1.025 | 0.07542 | -0.077 | 13.588
11.5 | 1.007 | 0.08081 | -0.074 | 12.463
12 | 0.986 | 0.08813 | -0.07 | 11.184
12.5 | 0.966 | 0.09201 | -0.071 | 10.496
13 | 0.942 | 0.09879 | -0.069 | 9.536
13.5 | 0.916 | 0.10371 | -0.067 | 8.835

## 52. Re 2M Mach 0.10 (2)
BIGFOIL.COM POLAR EXPORT
sc20710
SC(2)-0710 |  |  |  | Cl Max: | 1.7655 | at alpha= | 13 | deg
XFOIL ncrit=9 |  |  |  | L/D Max: | 92.7524 | at alpha= | 5.5 | deg
Re: | 2000000 |  |  | Cd Min: | 0.13608 | at alpha= | -18.5 | deg
Mach: | 0.1 |  |  | Cl=0 at alpha= | -4.5291 | deg
|  |  |  | @ Cl=0.1, Cd= | 0.0051286
|  |  |  | @ Cl=0.4, Cd= | 0.0045622
|  |  |  | @ Cl=0.6, Cd= | 0.0081765
alpha (deg) | Cl | Cd | Cm | Cl/Cd
-18.5 | -0.8876 | 0.13608 | -0.0174 | -6.5226
-18 | -1.149 | 0.07594 | -0.051 | -15.1304
-17.5 | -1.2069 | 0.05735 | -0.063 | -21.0445
-17 | -1.2372 | 0.04609 | -0.0695 | -26.8431
-16.5 | -1.2525 | 0.03873 | -0.0721 | -32.3393
-16 | -1.2585 | 0.03359 | -0.072 | -37.4665
-15.5 | -1.2611 | 0.02984 | -0.0696 | -42.2621
-15 | -1.2758 | 0.02719 | -0.0629 | -46.9217
-14.5 | -1.2703 | 0.02473 | -0.0591 | -51.3668
-14 | -1.223 | 0.02226 | -0.0626 | -54.9416
-13.5 | -1.1645 | 0.02015 | -0.0671 | -57.7916
-13 | -1.1042 | 0.01846 | -0.0709 | -59.8158
-12.5 | -1.0423 | 0.01716 | -0.0742 | -60.7401
-12 | -0.9798 | 0.01536 | -0.0781 | -63.7891
-11.5 | -0.9156 | 0.01398 | -0.0816 | -65.4936
-11 | -0.8548 | 0.01302 | -0.0838 | -65.6528
-10.5 | -0.7918 | 0.0122 | -0.0864 | -64.9016
-10 | -0.7275 | 0.01152 | -0.0889 | -63.151
-9.5 | -0.6613 | 0.01059 | -0.0921 | -62.4457
-9 | -0.595 | 0.01003 | -0.095 | -59.322
-8.5 | -0.5278 | 0.0094 | -0.0981 | -56.1489
-8 | -0.4606 | 0.0089 | -0.1011 | -51.7528
-7.5 | -0.3931 | 0.00846 | -0.104 | -46.4657
-7 | -0.3255 | 0.0081 | -0.1069 | -40.1852
-6.5 | -0.2573 | 0.00768 | -0.11 | -33.5026
-6 | -0.1932 | 0.00731 | -0.1121 | -26.4295
-5.5 | -0.1294 | 0.00696 | -0.114 | -18.592
-5 | -0.0631 | 0.00655 | -0.1166 | -9.6336
-4.5 | 0.0039 | 0.00608 | -0.1194 | 0.64145
-4 | 0.0733 | 0.00544 | -0.123 | 13.4743
-3.5 | 0.1419 | 0.00464 | -0.1265 | 30.5819
-3 | 0.2065 | 0.00403 | -0.1285 | 51.2407
-2.5 | 0.2642 | 0.00394 | -0.1284 | 67.0558
-2 | 0.3215 | 0.00398 | -0.1283 | 80.7789
-1.5 | 0.3783 | 0.00413 | -0.128 | 91.5981
-1 | 0.4275 | 0.00511 | -0.1263 | 83.6595
-0.5 | 0.4771 | 0.00643 | -0.1252 | 74.1991
0 | 0.5297 | 0.00741 | -0.1246 | 71.4845
0.5 | 0.5846 | 0.00805 | -0.1243 | 72.6211
1 | 0.6406 | 0.00851 | -0.1242 | 75.2761
1.5 | 0.697 | 0.00889 | -0.124 | 78.4027
2 | 0.7534 | 0.00922 | -0.1239 | 81.7137
2.5 | 0.8096 | 0.00957 | -0.1237 | 84.5977
3 | 0.8653 | 0.00998 | -0.1234 | 86.7034
3.5 | 0.9212 | 0.01033 | -0.1231 | 89.1772
4 | 0.9765 | 0.01072 | -0.1227 | 91.0914
4.5 | 1.0311 | 0.0112 | -0.1221 | 92.0625
5 | 1.0851 | 0.01174 | -0.1214 | 92.4276
5.5 | 1.139 | 0.01228 | -0.1206 | 92.7524
6 | 1.1922 | 0.01288 | -0.1198 | 92.5621
6.5 | 1.2437 | 0.0137 | -0.1186 | 90.781
7 | 1.2958 | 0.01437 | -0.1174 | 90.174
7.5 | 1.3469 | 0.01512 | -0.1162 | 89.0807
8 | 1.3969 | 0.01596 | -0.1147 | 87.5251
8.5 | 1.4444 | 0.0171 | -0.1128 | 84.4678
9 | 1.4879 | 0.01871 | -0.1103 | 79.5243
9.5 | 1.5351 | 0.01965 | -0.1084 | 78.1221
10 | 1.5798 | 0.0208 | -0.1061 | 75.9519
10.5 | 1.6221 | 0.02212 | -0.1034 | 73.3318
11 | 1.6616 | 0.02358 | -0.1002 | 70.4665
11.5 | 1.6984 | 0.02512 | -0.0968 | 67.6115
12 | 1.7311 | 0.02683 | -0.0927 | 64.5211
12.5 | 1.7567 | 0.02879 | -0.0876 | 61.0177
13 | 1.7655 | 0.03113 | -0.0799 | 56.7138
13.5 | 1.759 | 0.03457 | -0.0708 | 50.8823
14 | 1.7322 | 0.0401 | -0.0613 | 43.197
14.5 | 1.69 | 0.04804 | -0.0541 | 35.179
15 | 1.6633 | 0.05602 | -0.0517 | 29.6912
15.5 | 1.6169 | 0.06939 | -0.0556 | 23.3016
16 | 1.534 | 0.09699 | -0.0743 | 15.8161
16.5 | 1.4703 | 0.12068 | -0.0877 | 12.1835

## 53. Re 2M Mach 0.25 (1)
BIGFOIL.COM POLAR EXPORT
sc20710
SC(2)-0710 |  |  |  | Cl Max: | 1.227 | at alpha= | 7.5 | deg
JavaFoil+Calcfoil stall+Eppler ext transition |  |  |  | L/D Max: | 59.345 | at alpha= | -0.5 | deg
Re: | 2000000 |  |  | Cd Min: | 0.00903 | at alpha= | -2.5 | deg
Mach: | 0.25 |  |  | Cl=0 at alpha= | -4.975 | deg
|  |  |  | @ Cl=0.1, Cd= | 0.010053
|  |  |  | @ Cl=0.4, Cd= | 0.0091562
|  |  |  | @ Cl=0.6, Cd= | 0.013771
alpha (deg) | Cl | Cd | Cm | Cl/Cd
-17 | -0.519 | 0.13638 | -0.053 | -3.804
-16.5 | -0.549 | 0.12986 | -0.053 | -4.229
-16 | -0.575 | 0.12403 | -0.052 | -4.633
-15.5 | -0.596 | 0.11508 | -0.054 | -5.175
-15 | -0.612 | 0.10754 | -0.057 | -5.688
-14.5 | -0.621 | 0.10196 | -0.058 | -6.092
-14 | -0.626 | 0.09475 | -0.061 | -6.603
-13.5 | -0.624 | 0.08879 | -0.064 | -7.032
-13 | -0.619 | 0.0813 | -0.068 | -7.619
-12.5 | -0.614 | 0.07008 | -0.077 | -8.761
-12 | -0.671 | 0.0248 | -0.106 | -27.069
-11.5 | -0.648 | 0.02206 | -0.108 | -29.36
-11 | -0.617 | 0.01977 | -0.11 | -31.208
-10.5 | -0.58 | 0.01858 | -0.111 | -31.211
-10 | -0.538 | 0.01786 | -0.112 | -30.142
-9.5 | -0.493 | 0.01707 | -0.113 | -28.906
-9 | -0.446 | 0.01623 | -0.114 | -27.477
-8.5 | -0.396 | 0.01565 | -0.114 | -25.277
-8 | -0.343 | 0.01516 | -0.115 | -22.637
-7.5 | -0.289 | 0.01439 | -0.116 | -20.094
-7 | -0.234 | 0.01384 | -0.117 | -16.898
-6.5 | -0.177 | 0.01354 | -0.117 | -13.079
-6 | -0.12 | 0.01317 | -0.118 | -9.076
-5.5 | -0.061 | 0.01286 | -0.119 | -4.769
-5 | -0.003 | 0.01206 | -0.12 | -0.213
-4.5 | 0.057 | 0.0116 | -0.12 | 4.881
-4 | 0.119 | 0.00937 | -0.125 | 12.746
-3.5 | 0.181 | 0.00924 | -0.125 | 19.54
-3 | 0.242 | 0.00905 | -0.126 | 26.736
-2.5 | 0.303 | 0.00903 | -0.126 | 33.599
-2 | 0.364 | 0.00905 | -0.127 | 40.243
-1.5 | 0.425 | 0.00923 | -0.127 | 46.019
-1 | 0.485 | 0.00919 | -0.128 | 52.807
-0.5 | 0.546 | 0.00919 | -0.128 | 59.345
0 | 0.606 | 0.01428 | -0.128 | 42.467
0.5 | 0.666 | 0.01513 | -0.129 | 43.99
1 | 0.724 | 0.01554 | -0.129 | 46.562
1.5 | 0.781 | 0.01597 | -0.129 | 48.875
2 | 0.836 | 0.01627 | -0.13 | 51.393
2.5 | 0.89 | 0.01664 | -0.13 | 53.467
3 | 0.941 | 0.01715 | -0.13 | 54.864
3.5 | 0.99 | 0.01781 | -0.13 | 55.574
4 | 1.035 | 0.01837 | -0.131 | 56.357
4.5 | 1.078 | 0.01897 | -0.131 | 56.809
5 | 1.116 | 0.01943 | -0.131 | 57.435
5.5 | 1.15 | 0.02031 | -0.131 | 56.59
6 | 1.178 | 0.02101 | -0.131 | 56.09
6.5 | 1.202 | 0.02158 | -0.131 | 55.667
7 | 1.219 | 0.02236 | -0.132 | 54.504
7.5 | 1.227 | 0.02324 | -0.132 | 52.779
8 | 1.033 | 0.04644 | -0.097 | 22.249
8.5 | 0.992 | 0.05815 | -0.082 | 17.061
9 | 0.97 | 0.06349 | -0.077 | 15.283
9.5 | 0.943 | 0.06888 | -0.072 | 13.689
10 | 0.912 | 0.07419 | -0.071 | 12.291
10.5 | 0.873 | 0.08054 | -0.067 | 10.835
11 | 0.83 | 0.08631 | -0.065 | 9.61
11.5 | 0.782 | 0.09116 | -0.065 | 8.574
12 | 0.729 | 0.0965 | -0.066 | 7.553
12.5 | 0.671 | 0.10295 | -0.065 | 6.52

## 54. Re 2M Mach 0.25 (2)
BIGFOIL.COM POLAR EXPORT
sc20710
SC(2)-0710 |  |  |  | Cl Max: | 1.6109 | at alpha= | 10.5 | deg
XFOIL ncrit=9 |  |  |  | L/D Max: | 93.1415 | at alpha= | -1.5 | deg
Re: | 2000000 |  |  | Cd Min: | 0.30625 | at alpha= | 20 | deg
Mach: | 0.25 |  |  | Cl=0 at alpha= | -4.5 | deg
|  |  |  | @ Cl=0.1, Cd= | 0.0052792
|  |  |  | @ Cl=0.4, Cd= | 0.0044417
|  |  |  | @ Cl=0.6, Cd= | 0.0082208
alpha (deg) | Cl | Cd | Cm | Cl/Cd
-15.5 | -0.9447 | 0.08362 | -0.0487 | -11.2975
-15 | -1.0322 | 0.05813 | -0.0653 | -17.7568
-14.5 | -1.0753 | 0.04517 | -0.073 | -23.8056
-14 | -1.1054 | 0.03727 | -0.0741 | -29.6592
-13.5 | -1.1328 | 0.0321 | -0.07 | -35.2897
-13 | -1.1445 | 0.02784 | -0.0666 | -41.1099
-12.5 | -1.0937 | 0.02301 | -0.0736 | -47.5315
-12 | -1.0303 | 0.01988 | -0.0792 | -51.826
-11.5 | -0.9674 | 0.0174 | -0.0828 | -55.5977
-11 | -0.9039 | 0.01504 | -0.0861 | -60.0997
-10.5 | -0.8363 | 0.01367 | -0.0889 | -61.1778
-10 | -0.7672 | 0.01254 | -0.0917 | -61.1802
-9.5 | -0.6972 | 0.01165 | -0.0945 | -59.8455
-9 | -0.6257 | 0.0106 | -0.0978 | -59.0283
-8.5 | -0.5546 | 0.00996 | -0.1008 | -55.6827
-8 | -0.483 | 0.00928 | -0.1039 | -52.0474
-7.5 | -0.4115 | 0.00874 | -0.107 | -47.0824
-7 | -0.3402 | 0.00826 | -0.1101 | -41.1864
-6.5 | -0.2739 | 0.00785 | -0.112 | -34.8917
-6 | -0.2069 | 0.00746 | -0.1141 | -27.7346
-5.5 | -0.1382 | 0.00707 | -0.1166 | -19.5474
-5 | -0.0693 | 0.00667 | -0.1192 | -10.3898
-4.5 | 0 | 0.00622 | -0.122 | 0
-4 | 0.0689 | 0.00564 | -0.1249 | 12.2163
-3.5 | 0.1413 | 0.0048 | -0.1289 | 29.4375
-3 | 0.2104 | 0.00408 | -0.1317 | 51.5686
-2.5 | 0.2705 | 0.00396 | -0.1317 | 68.3081
-2 | 0.3298 | 0.00401 | -0.1315 | 82.2444
-1.5 | 0.3884 | 0.00417 | -0.1312 | 93.1415
-1 | 0.4375 | 0.00532 | -0.1291 | 82.2368
-0.5 | 0.4885 | 0.00665 | -0.1278 | 73.4586
0 | 0.543 | 0.0076 | -0.1272 | 71.4474
0.5 | 0.5999 | 0.00822 | -0.1268 | 72.9805
1 | 0.658 | 0.00866 | -0.1266 | 75.9815
1.5 | 0.7164 | 0.00905 | -0.1263 | 79.1602
2 | 0.7749 | 0.00942 | -0.126 | 82.2611
2.5 | 0.8335 | 0.00976 | -0.1256 | 85.3996
3 | 0.8916 | 0.01017 | -0.1251 | 87.6696
3.5 | 0.9494 | 0.01062 | -0.1244 | 89.3974
4 | 1.0068 | 0.01112 | -0.1236 | 90.5396
4.5 | 1.064 | 0.01164 | -0.1226 | 91.4089
5 | 1.1205 | 0.01228 | -0.1214 | 91.2459
5.5 | 1.1766 | 0.01297 | -0.1201 | 90.717
6 | 1.231 | 0.01391 | -0.1183 | 88.4975
6.5 | 1.2857 | 0.01477 | -0.1165 | 87.0481
7 | 1.3391 | 0.01578 | -0.1144 | 84.8606
7.5 | 1.3911 | 0.01696 | -0.112 | 82.0224
8 | 1.4383 | 0.01877 | -0.1088 | 76.6276
8.5 | 1.483 | 0.02079 | -0.1051 | 71.3324
9 | 1.5275 | 0.02266 | -0.1014 | 67.4095
9.5 | 1.565 | 0.02518 | -0.0967 | 62.1525
10 | 1.5944 | 0.02824 | -0.091 | 56.4589
10.5 | 1.6109 | 0.03203 | -0.0838 | 50.2935
11 | 1.6039 | 0.03623 | -0.0737 | 44.2699
11.5 | 1.5833 | 0.04122 | -0.0635 | 38.411
12 | 1.5482 | 0.04836 | -0.0557 | 32.0141
12.5 | 1.5024 | 0.05834 | -0.0528 | 25.7525
13 | 1.4385 | 0.0764 | -0.0627 | 18.8285
14.5 | 1.0469 | 0.20873 | -0.1477 | 5.0156
15 | 1.0554 | 0.22016 | -0.154 | 4.7938
16 | 1.0777 | 0.24026 | -0.1659 | 4.4856
16.5 | 1.0926 | 0.24935 | -0.1714 | 4.3818
17 | 1.1083 | 0.25843 | -0.1772 | 4.2886
17.5 | 1.1256 | 0.26752 | -0.1834 | 4.2075
18 | 1.1433 | 0.27325 | -0.1877 | 4.1841
18.5 | 1.1589 | 0.28016 | -0.1924 | 4.1366
19 | 1.1757 | 0.28846 | -0.198 | 4.0758
19.5 | 1.1927 | 0.29702 | -0.204 | 4.0156
20 | 1.2112 | 0.30625 | -0.2104 | 3.9549

## 55. Re 2M Mach 0.50 (1)
BIGFOIL.COM POLAR EXPORT
sc20710
SC(2)-0710 |  |  |  | Cl Max: | 1.329 | at alpha= | 20 | deg
JavaFoil+Calcfoil stall+Eppler ext transition |  |  |  | L/D Max: | 57.274 | at alpha= | -1 | deg
Re: | 2000000 |  |  | Cd Min: | 0.00923 | at alpha= | -2.5 | deg
Mach: | 0.5 |  |  | Cl=0 at alpha= | -4.9773 | deg
|  |  |  | @ Cl=0.1, Cd= | 0.012507
|  |  |  | @ Cl=0.4, Cd= | 0.0093735
|  |  |  | @ Cl=0.6, Cd= | 0.014074
alpha (deg) | Cl | Cd | Cm | Cl/Cd
-20 | -0.814 | 0.17875 | -0.063 | -4.556
-19.5 | -0.788 | 0.17567 | -0.063 | -4.484
-19 | -0.76 | 0.17057 | -0.062 | -4.454
-18.5 | -0.733 | 0.16689 | -0.062 | -4.393
-18 | -0.707 | 0.16214 | -0.063 | -4.358
-17.5 | -0.68 | 0.1508 | -0.063 | -4.51
-17 | -0.652 | 0.15321 | -0.061 | -4.257
-16.5 | -0.625 | 0.14795 | -0.061 | -4.226
-16 | -0.599 | 0.13821 | -0.062 | -4.331
-15.5 | -0.572 | 0.13004 | -0.063 | -4.398
-15 | -0.544 | 0.12943 | -0.06 | -4.202
-14.5 | -0.517 | 0.12154 | -0.06 | -4.254
-14 | -0.49 | 0.11853 | -0.06 | -4.136
-13.5 | -0.463 | 0.11385 | -0.061 | -4.069
-13 | -0.436 | 0.11038 | -0.061 | -3.953
-12.5 | -0.409 | 0.10689 | -0.058 | -3.823
-12 | -0.382 | 0.10188 | -0.058 | -3.746
-11.5 | -0.355 | 0.08426 | -0.059 | -4.21
-11 | -0.328 | 0.09216 | -0.059 | -3.555
-10.5 | -0.301 | 0.07694 | -0.061 | -3.909
-10 | -0.275 | 0.06727 | -0.07 | -4.089
-9.5 | -0.382 | 0.05996 | -0.078 | -6.378
-9 | -0.442 | 0.01962 | -0.125 | -22.517
-8.5 | -0.411 | 0.01823 | -0.126 | -22.523
-8 | -0.366 | 0.01703 | -0.128 | -21.497
-7.5 | -0.313 | 0.01631 | -0.129 | -19.195
-7 | -0.256 | 0.01516 | -0.13 | -16.875
-6.5 | -0.195 | 0.0146 | -0.13 | -13.357
-6 | -0.132 | 0.0141 | -0.131 | -9.369
-5.5 | -0.068 | 0.01371 | -0.132 | -4.955
-5 | -0.003 | 0.01338 | -0.133 | -0.213
-4.5 | 0.063 | 0.01281 | -0.134 | 4.902
-4 | 0.129 | 0.01227 | -0.134 | 10.498
-3.5 | 0.197 | 0.00996 | -0.137 | 19.823
-3 | 0.265 | 0.00994 | -0.138 | 26.679
-2.5 | 0.339 | 0.00923 | -0.141 | 36.725
-2 | 0.407 | 0.00939 | -0.142 | 43.322
-1.5 | 0.475 | 0.00942 | -0.142 | 50.379
-1 | 0.542 | 0.00946 | -0.143 | 57.274
-0.5 | 0.609 | 0.01479 | -0.143 | 41.166
0 | 0.676 | 0.01573 | -0.143 | 43.008
0.5 | 0.742 | 0.01611 | -0.144 | 46.024
1 | 0.804 | 0.01656 | -0.144 | 48.575
1.5 | 0.864 | 0.01703 | -0.145 | 50.756
2 | 0.92 | 0.01779 | -0.145 | 51.736
2.5 | 0.97 | 0.01842 | -0.145 | 52.667
3 | 1.011 | 0.01939 | -0.146 | 52.137
3.5 | 1.038 | 0.02015 | -0.146 | 51.5
4 | 1.04 | 0.0211 | -0.146 | 49.281
4.5 | 0.984 | 0.02181 | -0.146 | 45.127
5 | 0.547 | 0.0451 | -0.085 | 12.128
5.5 | 0.568 | 0.05509 | -0.069 | 10.31
6 | 0.594 | 0.0692 | -0.066 | 8.583
6.5 | 0.621 | 0.07095 | -0.066 | 8.745
7 | 0.647 | 0.069 | -0.068 | 9.383
7.5 | 0.674 | 0.08113 | -0.07 | 8.313
8 | 0.701 | 0.07986 | -0.071 | 8.781
8.5 | 0.728 | 0.08678 | -0.071 | 8.383
9 | 0.754 | 0.08636 | -0.071 | 8.731
9.5 | 0.78 | 0.09006 | -0.071 | 8.664
10 | 0.808 | 0.09721 | -0.076 | 8.316
10.5 | 0.834 | 0.10009 | -0.075 | 8.336
11 | 0.86 | 0.1211 | -0.075 | 7.104
11.5 | 0.887 | 0.10688 | -0.076 | 8.295
12 | 0.915 | 0.10816 | -0.079 | 8.456
12.5 | 0.94 | 0.11147 | -0.079 | 8.437
13 | 0.966 | 0.11841 | -0.079 | 8.16
13.5 | 0.992 | 0.12157 | -0.079 | 8.16
14 | 1.02 | 0.12794 | -0.082 | 7.975
14.5 | 1.045 | 0.13586 | -0.082 | 7.694
15 | 1.071 | 0.13448 | -0.082 | 7.964
15.5 | 1.097 | 0.14082 | -0.082 | 7.788
16 | 1.124 | 0.1423 | -0.084 | 7.901
16.5 | 1.15 | 0.14568 | -0.084 | 7.891
17 | 1.175 | 0.15327 | -0.084 | 7.666
17.5 | 1.202 | 0.15491 | -0.086 | 7.76
18 | 1.227 | 0.15762 | -0.086 | 7.787
18.5 | 1.252 | 0.16226 | -0.085 | 7.718
19 | 1.277 | 0.1717 | -0.086 | 7.44
19.5 | 1.305 | 0.17972 | -0.087 | 7.261
20 | 1.329 | 0.18125 | -0.087 | 7.334

## 56. Re 2M Mach 0.50 (2)
BIGFOIL.COM POLAR EXPORT
sc20710
SC(2)-0710 |  |  |  | Cl Max: | 1.3451 | at alpha= | 20 | deg
XFOIL ncrit=9 |  |  |  | L/D Max: | 99.2644 | at alpha= | -1.5 | deg
Re: | 2000000 |  |  | Cd Min: | 0.34947 | at alpha= | 20 | deg
Mach: | 0.5 |  |  | Cl=0 at alpha= | -4.3103 | deg
|  |  |  | @ Cl=0.1, Cd= | 0.0058794
|  |  |  | @ Cl=0.4, Cd= | 0.004259
|  |  |  | @ Cl=0.6, Cd= | 0.0083668
alpha (deg) | Cl | Cd | Cm | Cl/Cd
-20 | -0.7615 | 0.25069 | 0.027 | -3.0376
-19.5 | -0.7401 | 0.24328 | 0.0225 | -3.0422
-19 | -0.7208 | 0.23301 | 0.017 | -3.0934
-18.5 | -0.7023 | 0.22397 | 0.0122 | -3.1357
-18 | -0.6849 | 0.21511 | 0.0079 | -3.184
-17.5 | -0.6652 | 0.20869 | 0.0047 | -3.1875
-17 | -0.6459 | 0.20201 | 0.0014 | -3.1974
-16.5 | -0.6324 | 0.19175 | -0.0033 | -3.298
-16 | -0.6181 | 0.18343 | -0.0066 | -3.3697
-15.5 | -0.6026 | 0.17685 | -0.0088 | -3.4074
-15 | -0.592 | 0.16816 | -0.0119 | -3.5205
-14.5 | -0.5826 | 0.15947 | -0.0149 | -3.6534
-14 | -0.5764 | 0.15044 | -0.0178 | -3.8314
-13.5 | -0.574 | 0.14093 | -0.0208 | -4.0729
-13 | -0.5757 | 0.13094 | -0.0239 | -4.3967
-12.5 | -0.5827 | 0.12064 | -0.0271 | -4.8301
-12 | -0.5856 | 0.11215 | -0.0295 | -5.2216
-11.5 | -0.5941 | 0.10314 | -0.0319 | -5.7601
-11 | -0.6125 | 0.09316 | -0.0348 | -6.5747
-10.5 | -0.6321 | 0.07956 | -0.044 | -7.9449
-10 | -0.6587 | 0.06218 | -0.0594 | -10.5934
-9.5 | -0.6888 | 0.04348 | -0.0796 | -15.8418
-9 | -0.7181 | 0.02986 | -0.093 | -24.0489
-8.5 | -0.6879 | 0.01784 | -0.1075 | -38.5594
-8 | -0.6121 | 0.01324 | -0.1119 | -46.2311
-7.5 | -0.5245 | 0.01099 | -0.1155 | -47.7252
-7 | -0.4361 | 0.00972 | -0.1187 | -44.8663
-6.5 | -0.3499 | 0.00889 | -0.1216 | -39.3588
-6 | -0.269 | 0.00829 | -0.1237 | -32.4487
-5.5 | -0.1896 | 0.00775 | -0.1257 | -24.4645
-5 | -0.1099 | 0.00727 | -0.1281 | -15.1169
-4.5 | -0.0299 | 0.00682 | -0.1308 | -4.3842
-4 | 0.0489 | 0.00635 | -0.1336 | 7.7008
-3.5 | 0.1336 | 0.00557 | -0.1383 | 23.9856
-3 | 0.2224 | 0.00456 | -0.1441 | 48.7719
-2.5 | 0.2972 | 0.00412 | -0.1457 | 72.1359
-2 | 0.3654 | 0.00416 | -0.1454 | 87.8365
-1.5 | 0.4318 | 0.00435 | -0.1448 | 99.2644
-1 | 0.4784 | 0.0062 | -0.1405 | 77.1613
-0.5 | 0.536 | 0.00752 | -0.1387 | 71.2766
0 | 0.5991 | 0.00836 | -0.1377 | 71.6627
0.5 | 0.6656 | 0.00886 | -0.1369 | 75.1242
1 | 0.7328 | 0.00933 | -0.136 | 78.5423
1.5 | 0.8009 | 0.00975 | -0.135 | 82.1436
2 | 0.8686 | 0.01027 | -0.1335 | 84.5764
2.5 | 0.9367 | 0.01084 | -0.1317 | 86.4114
3 | 1.0048 | 0.01151 | -0.1294 | 87.298
3.5 | 1.0723 | 0.0124 | -0.1265 | 86.4758
4 | 1.1362 | 0.01393 | -0.1223 | 81.565
4.5 | 1.1941 | 0.01674 | -0.1169 | 71.3321
5 | 1.2381 | 0.02206 | -0.11 | 56.1242
5.5 | 1.2364 | 0.03216 | -0.0996 | 38.4453
6 | 1.2071 | 0.04335 | -0.0888 | 27.8454
6.5 | 1.1658 | 0.05223 | -0.0785 | 22.3205
7 | 1.1175 | 0.06167 | -0.0726 | 18.1206
7.5 | 1.0731 | 0.07481 | -0.0771 | 14.3443
8 | 1.0419 | 0.09391 | -0.0942 | 11.0947
8.5 | 1.0179 | 0.10897 | -0.1036 | 9.3411
9 | 1.0019 | 0.12239 | -0.1109 | 8.1861
9.5 | 0.9955 | 0.13431 | -0.1171 | 7.412
10 | 0.9915 | 0.14624 | -0.1235 | 6.78
10.5 | 0.9887 | 0.15932 | -0.1305 | 6.2057
11 | 0.9925 | 0.17159 | -0.1371 | 5.7841
11.5 | 1.0011 | 0.18326 | -0.1436 | 5.4627
12 | 1.0133 | 0.19419 | -0.1497 | 5.2181
12.5 | 1.0287 | 0.20431 | -0.1555 | 5.035
13 | 1.0451 | 0.21474 | -0.1615 | 4.8668
13.5 | 1.0624 | 0.22539 | -0.1677 | 4.7136
14 | 1.0824 | 0.23327 | -0.1721 | 4.6401
14.5 | 1.1023 | 0.24482 | -0.1795 | 4.5025
15 | 1.1244 | 0.25252 | -0.1844 | 4.4527
16 | 1.1661 | 0.27072 | -0.1956 | 4.3074
16.5 | 1.1874 | 0.28096 | -0.2022 | 4.2262
17 | 1.21 | 0.29265 | -0.2097 | 4.1346
17.5 | 1.2326 | 0.30086 | -0.2153 | 4.0969
18 | 1.2547 | 0.3087 | -0.2207 | 4.0645
18.5 | 1.2764 | 0.31837 | -0.2269 | 4.0092
19 | 1.2988 | 0.32871 | -0.2338 | 3.9512
19.5 | 1.3226 | 0.34045 | -0.2414 | 3.8849
20 | 1.3451 | 0.34947 | -0.2476 | 3.849

## 57. Re 3M Mach 0.00 (1)
BIGFOIL.COM POLAR EXPORT
sc20710
SC(2)-0710 |  |  |  | Cl Max: | 1.3 | at alpha= | 9.5 | deg
JavaFoil+Calcfoil stall+Eppler ext transition |  |  |  | L/D Max: | 61.784 | at alpha= | 6.5 | deg
Re: | 3000000 |  |  | Cd Min: | 0.00874 | at alpha= | -1.5 | deg
Mach: | 0 |  |  | Cl=0 at alpha= | -4.9741 | deg
|  |  |  | @ Cl=0.1, Cd= | 0.010124
|  |  |  | @ Cl=0.4, Cd= | 0.0087419
|  |  |  | @ Cl=0.6, Cd= | 0.013679
alpha (deg) | Cl | Cd | Cm | Cl/Cd
-18.5 | -0.708 | 0.13946 | -0.055 | -5.075
-18 | -0.717 | 0.13089 | -0.058 | -5.479
-17.5 | -0.724 | 0.12323 | -0.06 | -5.873
-17 | -0.727 | 0.11797 | -0.06 | -6.162
-16.5 | -0.729 | 0.11015 | -0.063 | -6.621
-16 | -0.73 | 0.10206 | -0.066 | -7.154
-15.5 | -0.731 | 0.09177 | -0.07 | -7.96
-15 | -0.722 | 0.0879 | -0.071 | -8.215
-14.5 | -0.725 | 0.07147 | -0.079 | -10.149
-14 | -0.755 | 0.04064 | -0.093 | -18.587
-13.5 | -0.763 | 0.02724 | -0.1 | -28.006
-13 | -0.748 | 0.02294 | -0.102 | -32.604
-12.5 | -0.723 | 0.021 | -0.104 | -34.429
-12 | -0.694 | 0.01952 | -0.105 | -35.541
-11.5 | -0.659 | 0.01836 | -0.106 | -35.877
-11 | -0.619 | 0.01766 | -0.107 | -35.061
-10.5 | -0.578 | 0.0166 | -0.108 | -34.818
-10 | -0.533 | 0.01614 | -0.109 | -33.037
-9.5 | -0.486 | 0.01557 | -0.11 | -31.243
-9 | -0.438 | 0.01496 | -0.11 | -29.255
-8.5 | -0.387 | 0.01446 | -0.111 | -26.794
-8 | -0.336 | 0.01383 | -0.112 | -24.271
-7.5 | -0.282 | 0.01335 | -0.113 | -21.141
-7 | -0.228 | 0.01296 | -0.113 | -17.563
-6.5 | -0.173 | 0.01215 | -0.114 | -14.207
-6 | -0.116 | 0.01194 | -0.115 | -9.751
-5.5 | -0.06 | 0.01198 | -0.116 | -4.984
-5 | -0.003 | 0.01194 | -0.117 | -0.21
-4.5 | 0.055 | 0.01143 | -0.118 | 4.833
-4 | 0.116 | 0.00966 | -0.121 | 11.968
-3.5 | 0.175 | 0.00904 | -0.121 | 19.347
-3 | 0.234 | 0.0089 | -0.122 | 26.328
-2.5 | 0.294 | 0.00884 | -0.122 | 33.238
-2 | 0.353 | 0.00875 | -0.123 | 40.288
-1.5 | 0.411 | 0.00874 | -0.123 | 47.098
-1 | 0.47 | 0.00895 | -0.124 | 52.54
-0.5 | 0.529 | 0.01005 | -0.124 | 52.579
0 | 0.587 | 0.0135 | -0.124 | 43.49
0.5 | 0.645 | 0.0143 | -0.125 | 45.099
1 | 0.701 | 0.01456 | -0.125 | 48.189
1.5 | 0.757 | 0.01497 | -0.125 | 50.586
2 | 0.812 | 0.01522 | -0.126 | 53.321
2.5 | 0.865 | 0.01562 | -0.126 | 55.353
3 | 0.916 | 0.01599 | -0.126 | 57.277
3.5 | 0.965 | 0.01639 | -0.126 | 58.893
4 | 1.013 | 0.01702 | -0.127 | 59.502
4.5 | 1.058 | 0.01747 | -0.127 | 60.548
5 | 1.1 | 0.01785 | -0.127 | 61.614
5.5 | 1.139 | 0.01855 | -0.127 | 61.403
6 | 1.175 | 0.01913 | -0.127 | 61.44
6.5 | 1.208 | 0.01955 | -0.127 | 61.784
7 | 1.237 | 0.02022 | -0.127 | 61.175
7.5 | 1.26 | 0.0205 | -0.128 | 61.499
8 | 1.278 | 0.02107 | -0.128 | 60.63
8.5 | 1.29 | 0.02185 | -0.128 | 59.04
9 | 1.298 | 0.02266 | -0.128 | 57.271
9.5 | 1.3 | 0.02357 | -0.128 | 55.182
10 | 1.279 | 0.0233 | -0.126 | 54.881
10.5 | 1.104 | 0.05253 | -0.098 | 21.007
11 | 1.077 | 0.06134 | -0.092 | 17.555
11.5 | 1.049 | 0.07152 | -0.085 | 14.663
12 | 1.026 | 0.07898 | -0.08 | 12.993
12.5 | 1.007 | 0.08436 | -0.079 | 11.942
13 | 0.985 | 0.09058 | -0.076 | 10.879
13.5 | 0.961 | 0.09844 | -0.072 | 9.761
14 | 0.938 | 0.10477 | -0.071 | 8.95
14.5 | 0.914 | 0.10989 | -0.07 | 8.317

## 58. Re 3M Mach 0.00 (2)
BIGFOIL.COM POLAR EXPORT
sc20710
SC(2)-0710 |  |  |  | Cl Max: | 1.9236 | at alpha= | 16 | deg
XFOIL ncrit=9 |  |  |  | L/D Max: | 102.723 | at alpha= | 6 | deg
Re: | 3000000 |  |  | Cd Min: | 0.14108 | at alpha= | -20 | deg
Mach: | 0 |  |  | Cl=0 at alpha= | -4.5601 | deg
|  |  |  | @ Cl=0.1, Cd= | 0.0048442
|  |  |  | @ Cl=0.4, Cd= | 0.0053622
|  |  |  | @ Cl=0.6, Cd= | 0.0076294
alpha (deg) | Cl | Cd | Cm | Cl/Cd
-20 | -0.9729 | 0.14108 | -0.014 | -6.8961
-19.5 | -1.3095 | 0.06829 | -0.0555 | -19.1756
-19 | -1.3565 | 0.05321 | -0.0648 | -25.4933
-18.5 | -1.3748 | 0.04434 | -0.0694 | -31.0059
-18 | -1.3809 | 0.03814 | -0.0716 | -36.2061
-17.5 | -1.3786 | 0.0335 | -0.0722 | -41.1522
-17 | -1.3731 | 0.0299 | -0.0713 | -45.9231
-16.5 | -1.3692 | 0.02706 | -0.0684 | -50.5987
-16 | -1.3807 | 0.02485 | -0.0615 | -55.5614
-15.5 | -1.3584 | 0.02279 | -0.0602 | -59.6051
-15 | -1.304 | 0.02099 | -0.0642 | -62.1248
-14.5 | -1.2475 | 0.01889 | -0.0688 | -66.0402
-14 | -1.1903 | 0.0167 | -0.073 | -71.2754
-13.5 | -1.1304 | 0.01542 | -0.0762 | -73.3074
-13 | -1.069 | 0.0144 | -0.0793 | -74.2361
-12.5 | -1.0067 | 0.01351 | -0.0822 | -74.5152
-12 | -0.9439 | 0.01268 | -0.0851 | -74.4401
-11.5 | -0.8814 | 0.01196 | -0.0878 | -73.6957
-11 | -0.8214 | 0.01117 | -0.0898 | -73.5363
-10.5 | -0.7584 | 0.01036 | -0.0925 | -73.2046
-10 | -0.6947 | 0.00977 | -0.095 | -71.1054
-9.5 | -0.6303 | 0.00927 | -0.0976 | -67.9935
-9 | -0.5647 | 0.00868 | -0.1006 | -65.0576
-8.5 | -0.4988 | 0.0082 | -0.1034 | -60.8293
-8 | -0.4328 | 0.00777 | -0.1062 | -55.7014
-7.5 | -0.3677 | 0.00743 | -0.1087 | -49.4886
-7 | -0.3025 | 0.00705 | -0.1112 | -42.9078
-6.5 | -0.2407 | 0.00674 | -0.1128 | -35.7122
-6 | -0.1792 | 0.00645 | -0.1143 | -27.7829
-5.5 | -0.1167 | 0.00614 | -0.116 | -19.0065
-5 | -0.0542 | 0.00583 | -0.1177 | -9.2967
-4.5 | 0.0074 | 0.0055 | -0.1192 | 1.3455
-4 | 0.0705 | 0.00509 | -0.121 | 13.8507
-3.5 | 0.1341 | 0.00456 | -0.1231 | 29.4079
-3 | 0.1984 | 0.00404 | -0.1253 | 49.1089
-2.5 | 0.2616 | 0.00366 | -0.1272 | 71.4754
-2 | 0.3196 | 0.00373 | -0.1275 | 85.6836
-1.5 | 0.3694 | 0.00483 | -0.1261 | 76.4803
-1 | 0.4223 | 0.00575 | -0.1257 | 73.4435
-0.5 | 0.4762 | 0.00655 | -0.1254 | 72.7023
0 | 0.5314 | 0.00713 | -0.1253 | 74.5302
0.5 | 0.5876 | 0.00755 | -0.1253 | 77.8278
1 | 0.6438 | 0.00791 | -0.1252 | 81.3906
1.5 | 0.7002 | 0.00824 | -0.1252 | 84.9757
2 | 0.7567 | 0.00852 | -0.1252 | 88.8146
2.5 | 0.8129 | 0.00882 | -0.1251 | 92.1655
3 | 0.8688 | 0.00912 | -0.1249 | 95.2632
3.5 | 0.9244 | 0.00946 | -0.1247 | 97.7167
4 | 0.9797 | 0.00981 | -0.1244 | 99.8675
4.5 | 1.0344 | 0.01021 | -0.124 | 101.3124
5 | 1.0886 | 0.01065 | -0.1235 | 102.216
5.5 | 1.1421 | 0.0112 | -0.1228 | 101.9732
6 | 1.1957 | 0.01164 | -0.1222 | 102.7234
6.5 | 1.2486 | 0.01216 | -0.1215 | 102.6809
7 | 1.3005 | 0.01278 | -0.1206 | 101.7606
7.5 | 1.3509 | 0.0136 | -0.1193 | 99.3309
8 | 1.4021 | 0.0142 | -0.1183 | 98.7394
8.5 | 1.4523 | 0.01488 | -0.1171 | 97.6008
9 | 1.5017 | 0.01561 | -0.1158 | 96.2012
9.5 | 1.5503 | 0.01637 | -0.1144 | 94.7037
10 | 1.5975 | 0.01722 | -0.1127 | 92.77
10.5 | 1.643 | 0.01821 | -0.1108 | 90.2252
11 | 1.685 | 0.01953 | -0.1083 | 86.2775
11.5 | 1.7215 | 0.02133 | -0.1049 | 80.7079
12 | 1.7625 | 0.02237 | -0.1023 | 78.7886
12.5 | 1.8008 | 0.02354 | -0.0993 | 76.4996
13 | 1.8358 | 0.02483 | -0.0959 | 73.9348
13.5 | 1.8665 | 0.02625 | -0.0917 | 71.1048
14 | 1.8879 | 0.02785 | -0.086 | 67.7882
14.5 | 1.8983 | 0.0297 | -0.0787 | 63.9158
15 | 1.9094 | 0.03183 | -0.0722 | 59.9874
15.5 | 1.9176 | 0.03437 | -0.0661 | 55.7928
16 | 1.9236 | 0.03727 | -0.0605 | 51.6126
16.5 | 1.9216 | 0.04112 | -0.0552 | 46.7315
17 | 1.9128 | 0.04605 | -0.0508 | 41.5375
17.5 | 1.8956 | 0.05259 | -0.048 | 36.0449
18 | 1.8647 | 0.06217 | -0.0484 | 29.9936
18.5 | 1.8057 | 0.07929 | -0.0563 | 22.7734

## 59. Re 3M Mach 0.10 (1)
BIGFOIL.COM POLAR EXPORT
sc20710
SC(2)-0710 |  |  |  | Cl Max: | 1.287 | at alpha= | 9 | deg
JavaFoil+Calcfoil stall+Eppler ext transition |  |  |  | L/D Max: | 61.542 | at alpha= | 6.5 | deg
Re: | 3000000 |  |  | Cd Min: | 0.00875 | at alpha= | -2 | deg
Mach: | 0.1 |  |  | Cl=0 at alpha= | -4.9741 | deg
|  |  |  | @ Cl=0.1, Cd= | 0.01013
|  |  |  | @ Cl=0.4, Cd= | 0.00875
|  |  |  | @ Cl=0.6, Cd= | 0.013648
alpha (deg) | Cl | Cd | Cm | Cl/Cd
-18.5 | -0.678 | 0.14007 | -0.056 | -4.841
-18 | -0.688 | 0.13522 | -0.056 | -5.091
-17.5 | -0.699 | 0.12574 | -0.058 | -5.557
-17 | -0.705 | 0.12161 | -0.059 | -5.794
-16.5 | -0.71 | 0.11256 | -0.062 | -6.311
-16 | -0.714 | 0.10399 | -0.065 | -6.866
-15.5 | -0.713 | 0.0971 | -0.067 | -7.344
-15 | -0.707 | 0.09294 | -0.067 | -7.606
-14.5 | -0.708 | 0.07973 | -0.075 | -8.876
-14 | -0.712 | 0.06276 | -0.083 | -11.351
-13.5 | -0.757 | 0.02787 | -0.1 | -27.161
-13 | -0.743 | 0.02361 | -0.103 | -31.481
-12.5 | -0.721 | 0.02126 | -0.104 | -33.902
-12 | -0.692 | 0.01982 | -0.105 | -34.924
-11.5 | -0.659 | 0.01852 | -0.107 | -35.561
-11 | -0.62 | 0.01762 | -0.108 | -35.189
-10.5 | -0.579 | 0.01673 | -0.109 | -34.611
-10 | -0.534 | 0.01633 | -0.109 | -32.731
-9.5 | -0.488 | 0.01564 | -0.11 | -31.196
-9 | -0.439 | 0.01506 | -0.111 | -29.166
-8.5 | -0.389 | 0.01454 | -0.112 | -26.751
-8 | -0.337 | 0.01387 | -0.113 | -24.283
-7.5 | -0.283 | 0.01338 | -0.113 | -21.177
-7 | -0.229 | 0.01299 | -0.114 | -17.601
-6.5 | -0.173 | 0.01218 | -0.115 | -14.235
-6 | -0.117 | 0.01201 | -0.116 | -9.74
-5.5 | -0.06 | 0.01173 | -0.116 | -5.114
-5 | -0.003 | 0.01155 | -0.117 | -0.218
-4.5 | 0.055 | 0.01148 | -0.118 | 4.836
-4 | 0.116 | 0.00965 | -0.121 | 12.048
-3.5 | 0.176 | 0.00906 | -0.122 | 19.411
-3 | 0.235 | 0.00891 | -0.122 | 26.415
-2.5 | 0.295 | 0.00885 | -0.123 | 33.345
-2 | 0.354 | 0.00875 | -0.123 | 40.5
-1.5 | 0.413 | 0.00875 | -0.124 | 47.256
-1 | 0.472 | 0.00897 | -0.124 | 52.643
-0.5 | 0.531 | 0.01009 | -0.125 | 52.625
0 | 0.59 | 0.0135 | -0.125 | 43.715
0.5 | 0.648 | 0.01436 | -0.125 | 45.137
1 | 0.705 | 0.01462 | -0.126 | 48.212
1.5 | 0.761 | 0.01502 | -0.126 | 50.65
2 | 0.815 | 0.01528 | -0.126 | 53.37
2.5 | 0.868 | 0.0156 | -0.126 | 55.658
3 | 0.92 | 0.01607 | -0.127 | 57.24
3.5 | 0.969 | 0.01653 | -0.127 | 58.647
4 | 1.017 | 0.01704 | -0.127 | 59.644
4.5 | 1.061 | 0.0175 | -0.127 | 60.647
5 | 1.103 | 0.01799 | -0.128 | 61.308
5.5 | 1.141 | 0.01871 | -0.128 | 61.007
6 | 1.177 | 0.01919 | -0.128 | 61.311
6.5 | 1.208 | 0.01963 | -0.128 | 61.542
7 | 1.236 | 0.02033 | -0.128 | 60.8
7.5 | 1.258 | 0.02062 | -0.128 | 60.987
8 | 1.273 | 0.02131 | -0.128 | 59.725
8.5 | 1.282 | 0.02202 | -0.128 | 58.227
9 | 1.287 | 0.02296 | -0.128 | 56.059
9.5 | 1.287 | 0.02429 | -0.128 | 52.963
10 | 1.256 | 0.02343 | -0.126 | 53.596
10.5 | 1.057 | 0.06243 | -0.089 | 16.936
11 | 1.04 | 0.06768 | -0.086 | 15.368
11.5 | 1.016 | 0.07555 | -0.081 | 13.442
12 | 0.991 | 0.08295 | -0.076 | 11.953
12.5 | 0.971 | 0.08691 | -0.076 | 11.175
13 | 0.947 | 0.09325 | -0.074 | 10.153
13.5 | 0.92 | 0.09871 | -0.072 | 9.324
14 | 0.892 | 0.10716 | -0.07 | 8.326

## 60. Re 3M Mach 0.10 (2)
BIGFOIL.COM POLAR EXPORT
sc20710
SC(2)-0710 |  |  |  | Cl Max: | 1.8841 | at alpha= | 15.5 | deg
XFOIL ncrit=9 |  |  |  | L/D Max: | 102.417 | at alpha= | 6 | deg
Re: | 3000000 |  |  | Cd Min: | 0.1442 | at alpha= | -19.5 | deg
Mach: | 0.1 |  |  | Cl=0 at alpha= | -4.5522 | deg
|  |  |  | @ Cl=0.1, Cd= | 0.0048624
|  |  |  | @ Cl=0.4, Cd= | 0.0053452
|  |  |  | @ Cl=0.6, Cd= | 0.0076321
alpha (deg) | Cl | Cd | Cm | Cl/Cd
-19.5 | -0.9281 | 0.1442 | -0.0133 | -6.4362
-19 | -1.2337 | 0.07693 | -0.0514 | -16.0367
-18.5 | -1.3098 | 0.05591 | -0.065 | -23.4269
-18 | -1.3359 | 0.04551 | -0.0708 | -29.354
-17.5 | -1.3461 | 0.03867 | -0.0733 | -34.8099
-17 | -1.3478 | 0.03364 | -0.0738 | -40.0654
-16.5 | -1.3463 | 0.02982 | -0.0724 | -45.1476
-16 | -1.3486 | 0.0269 | -0.0684 | -50.1338
-15.5 | -1.3595 | 0.02461 | -0.0615 | -55.2418
-15 | -1.3162 | 0.02238 | -0.064 | -58.8114
-14.5 | -1.2599 | 0.02048 | -0.0681 | -61.5186
-14 | -1.2024 | 0.01773 | -0.0734 | -67.8173
-13.5 | -1.1424 | 0.01605 | -0.0769 | -71.1776
-13 | -1.0804 | 0.01487 | -0.0799 | -72.6564
-12.5 | -1.0173 | 0.01389 | -0.0829 | -73.2397
-12 | -0.9536 | 0.01298 | -0.0858 | -73.4669
-11.5 | -0.8915 | 0.01218 | -0.0882 | -73.1938
-11 | -0.8302 | 0.01148 | -0.0902 | -72.3171
-10.5 | -0.7661 | 0.01051 | -0.093 | -72.8925
-10 | -0.7015 | 0.00988 | -0.0956 | -71.002
-9.5 | -0.6362 | 0.00935 | -0.0982 | -68.0428
-9 | -0.5699 | 0.00876 | -0.1011 | -65.0571
-8.5 | -0.5033 | 0.00828 | -0.1039 | -60.785
-8 | -0.4367 | 0.00783 | -0.1067 | -55.7727
-7.5 | -0.3709 | 0.00745 | -0.1092 | -49.7852
-7 | -0.3052 | 0.00708 | -0.1117 | -43.1073
-6.5 | -0.2436 | 0.00677 | -0.1131 | -35.9823
-6 | -0.1814 | 0.00648 | -0.1147 | -27.9938
-5.5 | -0.1183 | 0.00616 | -0.1164 | -19.2045
-5 | -0.0557 | 0.00586 | -0.118 | -9.5051
-4.5 | 0.0065 | 0.00552 | -0.1196 | 1.1775
-4 | 0.0701 | 0.00511 | -0.1215 | 13.7182
-3.5 | 0.1341 | 0.00458 | -0.1236 | 29.2795
-3 | 0.199 | 0.00406 | -0.1259 | 49.0148
-2.5 | 0.2628 | 0.00366 | -0.1278 | 71.8033
-2 | 0.3212 | 0.00374 | -0.1281 | 85.8824
-1.5 | 0.3711 | 0.00484 | -0.1267 | 76.6736
-1 | 0.4243 | 0.00577 | -0.1262 | 73.5355
-0.5 | 0.4784 | 0.00657 | -0.1259 | 72.8158
0 | 0.534 | 0.00716 | -0.1258 | 74.581
0.5 | 0.5905 | 0.00757 | -0.1258 | 78.0053
1 | 0.6471 | 0.00794 | -0.1257 | 81.4987
1.5 | 0.7039 | 0.00826 | -0.1256 | 85.2179
2 | 0.7608 | 0.00854 | -0.1256 | 89.0867
2.5 | 0.8173 | 0.00886 | -0.1254 | 92.246
3 | 0.8737 | 0.00915 | -0.1252 | 95.4863
3.5 | 0.9297 | 0.00949 | -0.125 | 97.9663
4 | 0.9853 | 0.00987 | -0.1246 | 99.8278
4.5 | 1.0404 | 0.01029 | -0.1241 | 101.1079
5 | 1.0952 | 0.01073 | -0.1236 | 102.069
5.5 | 1.1493 | 0.01128 | -0.1229 | 101.8883
6 | 1.2034 | 0.01175 | -0.1221 | 102.417
6.5 | 1.2566 | 0.0123 | -0.1213 | 102.1626
7 | 1.3087 | 0.01299 | -0.1201 | 100.7467
7.5 | 1.3601 | 0.01378 | -0.1189 | 98.701
8 | 1.4117 | 0.01443 | -0.1177 | 97.8309
8.5 | 1.4622 | 0.01518 | -0.1163 | 96.3241
9 | 1.5119 | 0.01596 | -0.1148 | 94.7306
9.5 | 1.5608 | 0.01679 | -0.1131 | 92.9601
10 | 1.6081 | 0.01774 | -0.1112 | 90.6483
10.5 | 1.6526 | 0.01894 | -0.1088 | 87.2545
11 | 1.6887 | 0.02104 | -0.105 | 80.2614
11.5 | 1.7313 | 0.02212 | -0.1024 | 78.2685
12 | 1.771 | 0.02336 | -0.0992 | 75.8134
12.5 | 1.807 | 0.02477 | -0.0956 | 72.9512
13 | 1.8383 | 0.02637 | -0.0912 | 69.7118
13.5 | 1.8614 | 0.02809 | -0.0855 | 66.2656
14 | 1.871 | 0.03009 | -0.0778 | 62.1801
14.5 | 1.8781 | 0.03257 | -0.0704 | 57.6635
15 | 1.8835 | 0.0354 | -0.0638 | 53.2062
15.5 | 1.8841 | 0.0389 | -0.0577 | 48.4344
16 | 1.8807 | 0.04308 | -0.0526 | 43.656
16.5 | 1.8659 | 0.0489 | -0.0484 | 38.1575
17 | 1.8387 | 0.05725 | -0.0469 | 32.117
17.5 | 1.7904 | 0.07105 | -0.0515 | 25.1992

## 61. Re 3M Mach 0.25 (1)
BIGFOIL.COM POLAR EXPORT
sc20710
SC(2)-0710 |  |  |  | Cl Max: | 1.227 | at alpha= | 7.5 | deg
JavaFoil+Calcfoil stall+Eppler ext transition |  |  |  | L/D Max: | 60.181 | at alpha= | 5 | deg
Re: | 3000000 |  |  | Cd Min: | 0.00877 | at alpha= | -1.5 | deg
Mach: | 0.25 |  |  | Cl=0 at alpha= | -4.975 | deg
|  |  |  | @ Cl=0.1, Cd= | 0.010304
|  |  |  | @ Cl=0.4, Cd= | 0.0087741
|  |  |  | @ Cl=0.6, Cd= | 0.01341
alpha (deg) | Cl | Cd | Cm | Cl/Cd
-17.5 | -0.484 | 0.1399 | -0.054 | -3.463
-17 | -0.52 | 0.13134 | -0.056 | -3.96
-16.5 | -0.55 | 0.12512 | -0.055 | -4.398
-16 | -0.576 | 0.11972 | -0.056 | -4.813
-15.5 | -0.598 | 0.11057 | -0.059 | -5.409
-15 | -0.615 | 0.10273 | -0.062 | -5.982
-14.5 | -0.624 | 0.09695 | -0.063 | -6.438
-14 | -0.63 | 0.08941 | -0.067 | -7.048
-13.5 | -0.63 | 0.08248 | -0.07 | -7.639
-13 | -0.633 | 0.06909 | -0.079 | -9.161
-12.5 | -0.69 | 0.02636 | -0.104 | -26.16
-12 | -0.678 | 0.02182 | -0.107 | -31.063
-11.5 | -0.651 | 0.02031 | -0.109 | -32.049
-11 | -0.619 | 0.0185 | -0.11 | -33.475
-10.5 | -0.581 | 0.01766 | -0.111 | -32.911
-10 | -0.539 | 0.01691 | -0.112 | -31.91
-9.5 | -0.495 | 0.01613 | -0.113 | -30.678
-9 | -0.447 | 0.01549 | -0.114 | -28.837
-8.5 | -0.396 | 0.01492 | -0.115 | -26.561
-8 | -0.344 | 0.0144 | -0.115 | -23.871
-7.5 | -0.29 | 0.01372 | -0.116 | -21.124
-7 | -0.234 | 0.01322 | -0.117 | -17.708
-6.5 | -0.177 | 0.01286 | -0.118 | -13.795
-6 | -0.12 | 0.01263 | -0.118 | -9.48
-5.5 | -0.061 | 0.01191 | -0.119 | -5.164
-5 | -0.003 | 0.01155 | -0.12 | -0.223
-4.5 | 0.057 | 0.01158 | -0.121 | 4.914
-4 | 0.119 | 0.00974 | -0.125 | 12.255
-3.5 | 0.181 | 0.00937 | -0.125 | 19.282
-3 | 0.242 | 0.00895 | -0.126 | 27.015
-2.5 | 0.303 | 0.00887 | -0.126 | 34.209
-2 | 0.364 | 0.00878 | -0.127 | 41.445
-1.5 | 0.425 | 0.00877 | -0.127 | 48.439
-1 | 0.485 | 0.00899 | -0.128 | 53.991
-0.5 | 0.546 | 0.01017 | -0.128 | 53.629
0 | 0.606 | 0.01377 | -0.128 | 44.026
0.5 | 0.666 | 0.01451 | -0.129 | 45.866
1 | 0.724 | 0.01482 | -0.129 | 48.822
1.5 | 0.781 | 0.01522 | -0.129 | 51.268
2 | 0.836 | 0.01554 | -0.13 | 53.781
2.5 | 0.89 | 0.01588 | -0.13 | 56.009
3 | 0.941 | 0.01644 | -0.13 | 57.217
3.5 | 0.99 | 0.01707 | -0.13 | 57.965
4 | 1.035 | 0.01748 | -0.131 | 59.248
4.5 | 1.078 | 0.018 | -0.131 | 59.863
5 | 1.116 | 0.01854 | -0.131 | 60.181
5.5 | 1.15 | 0.01928 | -0.131 | 59.635
6 | 1.178 | 0.01992 | -0.131 | 59.165
6.5 | 1.202 | 0.0205 | -0.131 | 58.616
7 | 1.219 | 0.02119 | -0.132 | 57.531
7.5 | 1.227 | 0.02195 | -0.132 | 55.894
8 | 1.224 | 0.02303 | -0.132 | 53.146
8.5 | 1.038 | 0.04437 | -0.102 | 23.387
9 | 0.984 | 0.05761 | -0.087 | 17.081
9.5 | 0.95 | 0.06497 | -0.08 | 14.619
10 | 0.917 | 0.06996 | -0.077 | 13.109
10.5 | 0.877 | 0.07688 | -0.073 | 11.402
11 | 0.833 | 0.08247 | -0.071 | 10.098
11.5 | 0.785 | 0.08688 | -0.071 | 9.032
12 | 0.731 | 0.0923 | -0.07 | 7.922
12.5 | 0.673 | 0.09979 | -0.069 | 6.743

## 62. Re 3M Mach 0.25 (2)
BIGFOIL.COM POLAR EXPORT
sc20710
SC(2)-0710 |  |  |  | Cl Max: | 1.7036 | at alpha= | 11.5 | deg
XFOIL ncrit=9 |  |  |  | L/D Max: | 100.92 | at alpha= | 4.5 | deg
Re: | 3000000 |  |  | Cd Min: | 0.24741 | at alpha= | 16.5 | deg
Mach: | 0.25 |  |  | Cl=0 at alpha= | -4.513 | deg
|  |  |  | @ Cl=0.1, Cd= | 0.0049685
|  |  |  | @ Cl=0.4, Cd= | 0.0052849
|  |  |  | @ Cl=0.6, Cd= | 0.0076663
alpha (deg) | Cl | Cd | Cm | Cl/Cd
-19 | -0.6908 | 0.21096 | 0.0134 | -3.2746
-18.5 | -0.6869 | 0.1981 | 0.008 | -3.4674
-18 | -0.6755 | 0.19008 | 0.0039 | -3.5538
-17 | -0.8188 | 0.13166 | -0.023 | -6.219
-16.5 | -0.9385 | 0.10073 | -0.0407 | -9.317
-16 | -1.0805 | 0.06724 | -0.0611 | -16.0693
-15.5 | -1.1395 | 0.04948 | -0.0735 | -23.0295
-15 | -1.1718 | 0.03998 | -0.0772 | -29.3097
-14.5 | -1.1958 | 0.03365 | -0.0761 | -35.5364
-14 | -1.2232 | 0.02947 | -0.07 | -41.5066
-13.5 | -1.1939 | 0.02489 | -0.0735 | -47.9671
-13 | -1.1415 | 0.01968 | -0.0813 | -58.003
-12.5 | -1.0757 | 0.01702 | -0.0861 | -63.2021
-12 | -1.0082 | 0.01542 | -0.0892 | -65.3826
-11.5 | -0.9458 | 0.01401 | -0.0909 | -67.5089
-11 | -0.8787 | 0.01279 | -0.0933 | -68.7021
-10.5 | -0.8102 | 0.01182 | -0.0957 | -68.5448
-10 | -0.7402 | 0.01067 | -0.0987 | -69.3721
-9.5 | -0.6701 | 0.0099 | -0.1014 | -67.6869
-9 | -0.5997 | 0.00928 | -0.1041 | -64.6228
-8.5 | -0.5286 | 0.00862 | -0.107 | -61.3225
-8 | -0.4586 | 0.00809 | -0.1097 | -56.6873
-7.5 | -0.3894 | 0.00764 | -0.1122 | -50.9686
-7 | -0.3242 | 0.00727 | -0.1138 | -44.5942
-6.5 | -0.2592 | 0.00693 | -0.1153 | -37.4026
-6 | -0.1933 | 0.00658 | -0.1171 | -29.3769
-5.5 | -0.1276 | 0.00628 | -0.1188 | -20.3185
-5 | -0.0635 | 0.00595 | -0.1203 | -10.6723
-4.5 | 0.0017 | 0.00563 | -0.122 | 0.30195
-4 | 0.0676 | 0.00523 | -0.124 | 12.9254
-3.5 | 0.1345 | 0.00469 | -0.1262 | 28.678
-3 | 0.2021 | 0.00415 | -0.1287 | 48.6988
-2.5 | 0.269 | 0.0037 | -0.131 | 72.7027
-2 | 0.3296 | 0.00376 | -0.1313 | 87.6596
-1.5 | 0.3803 | 0.00493 | -0.1297 | 77.14
-1 | 0.4347 | 0.00591 | -0.1291 | 73.5533
-0.5 | 0.4903 | 0.00673 | -0.1287 | 72.8529
0 | 0.5478 | 0.00731 | -0.1285 | 74.9384
0.5 | 0.6064 | 0.00771 | -0.1284 | 78.6511
1 | 0.6652 | 0.00806 | -0.1283 | 82.531
1.5 | 0.7241 | 0.00838 | -0.1281 | 86.4081
2 | 0.7832 | 0.00868 | -0.1278 | 90.2304
2.5 | 0.842 | 0.00901 | -0.1275 | 93.4517
3 | 0.9005 | 0.00938 | -0.127 | 96.0021
3.5 | 0.9589 | 0.00974 | -0.1265 | 98.4497
4 | 1.0171 | 0.01016 | -0.1258 | 100.1083
4.5 | 1.0748 | 0.01065 | -0.1249 | 100.9202
5 | 1.1316 | 0.01125 | -0.1238 | 100.5867
5.5 | 1.1888 | 0.01179 | -0.1226 | 100.8312
6 | 1.2454 | 0.01243 | -0.1212 | 100.1931
6.5 | 1.3002 | 0.01332 | -0.1194 | 97.6126
7 | 1.3546 | 0.01424 | -0.1174 | 95.1264
7.5 | 1.4091 | 0.01514 | -0.1153 | 93.0713
8 | 1.462 | 0.01621 | -0.1129 | 90.1912
8.5 | 1.5136 | 0.01741 | -0.1102 | 86.9385
9 | 1.5637 | 0.01872 | -0.1072 | 83.531
9.5 | 1.6096 | 0.02046 | -0.1035 | 78.6706
10 | 1.6408 | 0.02374 | -0.0977 | 69.1154
10.5 | 1.6753 | 0.02622 | -0.0924 | 63.894
11 | 1.6983 | 0.0294 | -0.0857 | 57.7653
11.5 | 1.7036 | 0.03311 | -0.0768 | 51.4527
12 | 1.6829 | 0.03759 | -0.0653 | 44.7699
12.5 | 1.6545 | 0.04358 | -0.0561 | 37.9647
13 | 1.6138 | 0.0519 | -0.0504 | 31.0944
13.5 | 1.5634 | 0.06388 | -0.0513 | 24.474
14 | 1.456 | 0.09779 | -0.0757 | 14.889
14.5 | 1.2781 | 0.14233 | -0.104 | 8.9798
15 | 1.0712 | 0.21373 | -0.1512 | 5.0119
15.5 | 1.0824 | 0.2229 | -0.1569 | 4.856
16 | 1.0896 | 0.23481 | -0.1641 | 4.6403
16.5 | 1.0996 | 0.24741 | -0.1715 | 4.4444

## 63. Re 3M Mach 0.50 (1)
BIGFOIL.COM POLAR EXPORT
sc20710
SC(2)-0710 |  |  |  | Cl Max: | 1.33 | at alpha= | 20 | deg
JavaFoil+Calcfoil stall+Eppler ext transition |  |  |  | L/D Max: | 59.232 | at alpha= | -1 | deg
Re: | 3000000 |  |  | Cd Min: | 0.00904 | at alpha= | -2 | deg
Mach: | 0.5 |  |  | Cl=0 at alpha= | -4.9773 | deg
|  |  |  | @ Cl=0.1, Cd= | 0.011884
|  |  |  | @ Cl=0.4, Cd= | 0.0090462
|  |  |  | @ Cl=0.6, Cd= | 0.013513
alpha (deg) | Cl | Cd | Cm | Cl/Cd
-20 | -0.814 | 0.16997 | -0.063 | -4.792
-19.5 | -0.788 | 0.1698 | -0.064 | -4.641
-19 | -0.76 | 0.16124 | -0.062 | -4.713
-18.5 | -0.733 | 0.15823 | -0.063 | -4.635
-18 | -0.707 | 0.15348 | -0.063 | -4.606
-17.5 | -0.68 | 0.14515 | -0.064 | -4.688
-17 | -0.653 | 0.1441 | -0.062 | -4.528
-16.5 | -0.626 | 0.14122 | -0.062 | -4.43
-16 | -0.599 | 0.13228 | -0.063 | -4.528
-15.5 | -0.572 | 0.12564 | -0.063 | -4.555
-15 | -0.545 | 0.12339 | -0.062 | -4.414
-14.5 | -0.517 | 0.11593 | -0.061 | -4.463
-14 | -0.49 | 0.11239 | -0.061 | -4.364
-13.5 | -0.464 | 0.10795 | -0.061 | -4.294
-13 | -0.437 | 0.10478 | -0.062 | -4.166
-12.5 | -0.409 | 0.10126 | -0.06 | -4.039
-12 | -0.382 | 0.09019 | -0.06 | -4.236
-11.5 | -0.355 | 0.08131 | -0.062 | -4.37
-11 | -0.328 | 0.07584 | -0.063 | -4.327
-10.5 | -0.301 | 0.07437 | -0.064 | -4.049
-10 | -0.276 | 0.065 | -0.074 | -4.246
-9.5 | -0.44 | 0.02149 | -0.122 | -20.462
-9 | -0.443 | 0.0185 | -0.126 | -23.95
-8.5 | -0.412 | 0.01716 | -0.127 | -24.015
-8 | -0.367 | 0.01623 | -0.128 | -22.581
-7.5 | -0.314 | 0.01539 | -0.129 | -20.394
-7 | -0.256 | 0.01442 | -0.13 | -17.758
-6.5 | -0.195 | 0.01395 | -0.131 | -13.992
-6 | -0.132 | 0.01355 | -0.131 | -9.766
-5.5 | -0.068 | 0.01309 | -0.132 | -5.197
-5 | -0.003 | 0.01272 | -0.133 | -0.224
-4.5 | 0.063 | 0.01217 | -0.134 | 5.166
-4 | 0.129 | 0.01166 | -0.134 | 11.059
-3.5 | 0.196 | 0.01011 | -0.136 | 19.428
-3 | 0.265 | 0.01 | -0.138 | 26.507
-2.5 | 0.339 | 0.0091 | -0.141 | 37.239
-2 | 0.407 | 0.00904 | -0.142 | 45.003
-1.5 | 0.475 | 0.00911 | -0.142 | 52.071
-1 | 0.542 | 0.00915 | -0.143 | 59.232
-0.5 | 0.609 | 0.01419 | -0.143 | 42.912
0 | 0.676 | 0.0151 | -0.143 | 44.783
0.5 | 0.742 | 0.01538 | -0.144 | 48.221
1 | 0.804 | 0.01588 | -0.144 | 50.65
1.5 | 0.864 | 0.01631 | -0.145 | 53
2 | 0.92 | 0.01693 | -0.145 | 54.359
2.5 | 0.97 | 0.0176 | -0.145 | 55.106
3 | 1.011 | 0.01846 | -0.146 | 54.773
3.5 | 1.038 | 0.01932 | -0.146 | 53.721
4 | 1.04 | 0.02003 | -0.146 | 51.936
4.5 | 0.984 | 0.02094 | -0.146 | 47
5 | 0.673 | 0.02206 | -0.147 | 30.491
5.5 | 0.569 | 0.05171 | -0.072 | 10.996
6 | 0.595 | 0.05326 | -0.07 | 11.168
6.5 | 0.621 | 0.05875 | -0.069 | 10.575
7 | 0.648 | 0.06328 | -0.07 | 10.242
7.5 | 0.675 | 0.07411 | -0.071 | 9.105
8 | 0.702 | 0.07531 | -0.072 | 9.317
8.5 | 0.728 | 0.0819 | -0.072 | 8.889
9 | 0.754 | 0.08018 | -0.072 | 9.408
9.5 | 0.781 | 0.08339 | -0.072 | 9.361
10 | 0.809 | 0.09153 | -0.077 | 8.836
10.5 | 0.835 | 0.09442 | -0.076 | 8.841
11 | 0.861 | 0.11427 | -0.076 | 7.531
11.5 | 0.887 | 0.09992 | -0.077 | 8.88
12 | 0.915 | 0.10106 | -0.08 | 9.052
12.5 | 0.941 | 0.10708 | -0.08 | 8.785
13 | 0.967 | 0.11037 | -0.079 | 8.757
13.5 | 0.993 | 0.11348 | -0.08 | 8.747
14 | 1.021 | 0.12027 | -0.083 | 8.489
14.5 | 1.046 | 0.12504 | -0.082 | 8.362
15 | 1.071 | 0.12562 | -0.082 | 8.528
15.5 | 1.097 | 0.13146 | -0.083 | 8.347
16 | 1.125 | 0.13263 | -0.084 | 8.48
16.5 | 1.15 | 0.13919 | -0.084 | 8.262
17 | 1.175 | 0.14448 | -0.084 | 8.134
17.5 | 1.203 | 0.14868 | -0.086 | 8.093
18 | 1.228 | 0.14955 | -0.086 | 8.211
18.5 | 1.253 | 0.15396 | -0.086 | 8.137
19 | 1.278 | 0.16192 | -0.086 | 7.891
19.5 | 1.306 | 0.16672 | -0.088 | 7.835
20 | 1.33 | 0.17062 | -0.087 | 7.794

## 64. Re 3M Mach 0.50 (2)
BIGFOIL.COM POLAR EXPORT
sc20710
SC(2)-0710 |  |  |  | Cl Max: | 1.3469 | at alpha= | 20 | deg
XFOIL ncrit=9 |  |  |  | L/D Max: | 97.7565 | at alpha= | 3 | deg
Re: | 3000000 |  |  | Cd Min: | 0.34923 | at alpha= | 20 | deg
Mach: | 0.5 |  |  | Cl=0 at alpha= | -4.3413 | deg
|  |  |  | @ Cl=0.1, Cd= | 0.005444
|  |  |  | @ Cl=0.4, Cd= | 0.0048351
|  |  |  | @ Cl=0.6, Cd= | 0.0077588
alpha (deg) | Cl | Cd | Cm | Cl/Cd
-20 | -0.7622 | 0.24884 | 0.0263 | -3.063
-19.5 | -0.7409 | 0.24131 | 0.0217 | -3.0703
-19 | -0.7211 | 0.23285 | 0.0171 | -3.0968
-18.5 | -0.7021 | 0.22432 | 0.0126 | -3.1299
-18 | -0.6843 | 0.2156 | 0.0083 | -3.1739
-17.5 | -0.6708 | 0.20502 | 0.0037 | -3.2719
-17 | -0.6536 | 0.19775 | 0.0002 | -3.3052
-16.5 | -0.6366 | 0.19051 | -0.003 | -3.3416
-16 | -0.6224 | 0.18245 | -0.0062 | -3.4113
-15.5 | -0.6103 | 0.17407 | -0.0094 | -3.5061
-15 | -0.6013 | 0.16516 | -0.0125 | -3.6407
-14.5 | -0.5971 | 0.15519 | -0.0159 | -3.8475
-14 | -0.5964 | 0.14524 | -0.0192 | -4.1063
-13.5 | -0.5924 | 0.13679 | -0.0219 | -4.3307
-13 | -0.5903 | 0.12836 | -0.0243 | -4.5988
-12.5 | -0.5939 | 0.11917 | -0.027 | -4.9836
-12 | -0.6073 | 0.1087 | -0.0304 | -5.5869
-11.5 | -0.633 | 0.09552 | -0.0368 | -6.6269
-11 | -0.6614 | 0.08014 | -0.0482 | -8.2531
-10.5 | -0.6894 | 0.06374 | -0.0625 | -10.8158
-10 | -0.7107 | 0.04633 | -0.0805 | -15.34
-9.5 | -0.7305 | 0.034 | -0.0932 | -21.4853
-9 | -0.7248 | 0.02176 | -0.108 | -33.3088
-8.5 | -0.6715 | 0.01338 | -0.116 | -50.1868
-8 | -0.5875 | 0.0106 | -0.119 | -55.4245
-7.5 | -0.5005 | 0.00918 | -0.1215 | -54.5207
-7 | -0.4162 | 0.00833 | -0.1235 | -49.964
-6.5 | -0.3364 | 0.00771 | -0.1249 | -43.6316
-6 | -0.2567 | 0.00722 | -0.1265 | -35.554
-5.5 | -0.178 | 0.00681 | -0.1283 | -26.138
-5 | -0.1013 | 0.00645 | -0.1299 | -15.7054
-4.5 | -0.0245 | 0.0061 | -0.1318 | -4.0164
-4 | 0.0527 | 0.00574 | -0.1341 | 9.1812
-3.5 | 0.131 | 0.00525 | -0.1368 | 24.9524
-2.5 | 0.2951 | 0.00388 | -0.1447 | 76.0567
-2 | 0.3663 | 0.00385 | -0.1455 | 95.1429
-1.5 | 0.4183 | 0.00537 | -0.1424 | 77.8957
-1 | 0.4783 | 0.00646 | -0.1412 | 74.0402
-0.5 | 0.5415 | 0.0073 | -0.1403 | 74.1781
0 | 0.6078 | 0.00782 | -0.1397 | 77.7238
0.5 | 0.6755 | 0.00821 | -0.1391 | 82.2777
1 | 0.7436 | 0.00859 | -0.1384 | 86.5658
1.5 | 0.8124 | 0.00897 | -0.1374 | 90.5686
2 | 0.8812 | 0.00938 | -0.1361 | 93.9446
2.5 | 0.9502 | 0.00986 | -0.1345 | 96.3692
3 | 1.0196 | 0.01043 | -0.1324 | 97.7565
3.5 | 1.0885 | 0.0112 | -0.1296 | 97.1875
4 | 1.1563 | 0.01227 | -0.126 | 94.238
4.5 | 1.2189 | 0.01428 | -0.1209 | 85.3571
5 | 1.2637 | 0.01942 | -0.1136 | 65.0721
5.5 | 1.27 | 0.0288 | -0.1034 | 44.0972
6 | 1.2598 | 0.0381 | -0.0933 | 33.0656
6.5 | 1.2229 | 0.04808 | -0.083 | 25.4347
7 | 1.17 | 0.05658 | -0.0734 | 20.6787
7.5 | 1.1205 | 0.06799 | -0.0729 | 16.4804
8 | 1.0831 | 0.08574 | -0.0875 | 12.6324
8.5 | 1.053 | 0.10282 | -0.0999 | 10.2412
9 | 1.0267 | 0.11807 | -0.1088 | 8.6957
9.5 | 1.0095 | 0.13219 | -0.1165 | 7.6367
10 | 1.0033 | 0.14467 | -0.1232 | 6.9351
10.5 | 1.0043 | 0.15621 | -0.1293 | 6.4292
11 | 1.0104 | 0.16698 | -0.1351 | 6.051
11.5 | 1.0169 | 0.17829 | -0.1415 | 5.7036
12 | 1.0257 | 0.19016 | -0.1481 | 5.3939
12.5 | 1.0367 | 0.202 | -0.1549 | 5.1322
13 | 1.0524 | 0.21243 | -0.161 | 4.9541
13.5 | 1.0699 | 0.22249 | -0.1669 | 4.8088
14 | 1.0897 | 0.23151 | -0.1724 | 4.7069
14.5 | 1.1105 | 0.24 | -0.1776 | 4.6271
15.5 | 1.1488 | 0.26195 | -0.191 | 4.3856
16 | 1.1698 | 0.27186 | -0.1973 | 4.303
16.5 | 1.1914 | 0.28133 | -0.2033 | 4.2349
17 | 1.2133 | 0.29053 | -0.2093 | 4.1762
18 | 1.2575 | 0.30976 | -0.2219 | 4.0596
18.5 | 1.2798 | 0.31992 | -0.2285 | 4.0004
19 | 1.3022 | 0.32982 | -0.235 | 3.9482
19.5 | 1.3245 | 0.3394 | -0.2414 | 3.9025
20 | 1.3469 | 0.34923 | -0.248 | 3.8568

## 65. Re 4M Mach 0.00 (1)
BIGFOIL.COM POLAR EXPORT
sc20710
SC(2)-0710 |  |  |  | Cl Max: | 1.3 | at alpha= | 9.5 | deg
JavaFoil+Calcfoil stall+Eppler ext transition |  |  |  | L/D Max: | 63.951 | at alpha= | 6 | deg
Re: | 4000000 |  |  | Cd Min: | 0.00863 | at alpha= | -2.5 | deg
Mach: | 0 |  |  | Cl=0 at alpha= | -4.9741 | deg
|  |  |  | @ Cl=0.1, Cd= | 0.01129
|  |  |  | @ Cl=0.4, Cd= | 0.0087552
|  |  |  | @ Cl=0.6, Cd= | 0.013319
alpha (deg) | Cl | Cd | Cm | Cl/Cd
-19.5 | -0.689 | 0.15035 | -0.055 | -4.581
-19 | -0.7 | 0.14331 | -0.056 | -4.883
-18.5 | -0.71 | 0.136 | -0.057 | -5.219
-18 | -0.72 | 0.12593 | -0.061 | -5.716
-17.5 | -0.727 | 0.11866 | -0.063 | -6.126
-17 | -0.73 | 0.11277 | -0.064 | -6.477
-16.5 | -0.733 | 0.10498 | -0.066 | -6.986
-16 | -0.737 | 0.09409 | -0.07 | -7.837
-15.5 | -0.745 | 0.07811 | -0.078 | -9.543
-15 | -0.734 | 0.07711 | -0.077 | -9.52
-14.5 | -0.784 | 0.03552 | -0.095 | -22.079
-14 | -0.781 | 0.02867 | -0.099 | -27.252
-13.5 | -0.771 | 0.02397 | -0.101 | -32.141
-13 | -0.751 | 0.02153 | -0.103 | -34.862
-12.5 | -0.724 | 0.02011 | -0.104 | -36.025
-12 | -0.695 | 0.01863 | -0.105 | -37.334
-11.5 | -0.659 | 0.01771 | -0.106 | -37.238
-11 | -0.62 | 0.01697 | -0.107 | -36.572
-10.5 | -0.579 | 0.01607 | -0.108 | -36.014
-10 | -0.534 | 0.01562 | -0.109 | -34.182
-9.5 | -0.487 | 0.01501 | -0.11 | -32.461
-9 | -0.438 | 0.01448 | -0.111 | -30.269
-8.5 | -0.388 | 0.01394 | -0.111 | -27.838
-8 | -0.336 | 0.01343 | -0.112 | -25.019
-7.5 | -0.283 | 0.01294 | -0.113 | -21.852
-7 | -0.228 | 0.0121 | -0.114 | -18.869
-6.5 | -0.173 | 0.0118 | -0.114 | -14.644
-6 | -0.117 | 0.01177 | -0.115 | -9.912
-5.5 | -0.06 | 0.01193 | -0.116 | -5.024
-5 | -0.003 | 0.01149 | -0.117 | -0.219
-4.5 | 0.055 | 0.01145 | -0.118 | 4.843
-4 | 0.114 | 0.01124 | -0.119 | 10.111
-3.5 | 0.175 | 0.00932 | -0.121 | 18.761
-3 | 0.234 | 0.00918 | -0.122 | 25.516
-2.5 | 0.294 | 0.00863 | -0.122 | 34.038
-2 | 0.353 | 0.00882 | -0.123 | 39.975
-1.5 | 0.411 | 0.00874 | -0.123 | 47.068
-1 | 0.47 | 0.0098 | -0.124 | 47.958
-0.5 | 0.529 | 0.01298 | -0.124 | 40.725
0 | 0.587 | 0.01314 | -0.124 | 44.685
0.5 | 0.645 | 0.01394 | -0.125 | 46.262
1 | 0.701 | 0.01413 | -0.125 | 49.642
1.5 | 0.757 | 0.0145 | -0.125 | 52.224
2 | 0.812 | 0.01476 | -0.126 | 54.992
2.5 | 0.865 | 0.01508 | -0.126 | 57.318
3 | 0.916 | 0.0155 | -0.126 | 59.079
3.5 | 0.965 | 0.01587 | -0.126 | 60.821
4 | 1.013 | 0.01651 | -0.127 | 61.346
4.5 | 1.058 | 0.01685 | -0.127 | 62.771
5 | 1.1 | 0.01728 | -0.127 | 63.653
5.5 | 1.139 | 0.01794 | -0.127 | 63.509
6 | 1.175 | 0.01838 | -0.127 | 63.951
6.5 | 1.208 | 0.01891 | -0.127 | 63.888
7 | 1.237 | 0.01956 | -0.127 | 63.264
7.5 | 1.26 | 0.01976 | -0.128 | 63.786
8 | 1.278 | 0.02036 | -0.128 | 62.761
8.5 | 1.29 | 0.02103 | -0.128 | 61.343
9 | 1.298 | 0.02172 | -0.128 | 59.742
9.5 | 1.3 | 0.02241 | -0.128 | 58.032
10 | 1.299 | 0.02393 | -0.128 | 54.282
10.5 | 1.278 | 0.02264 | -0.126 | 56.45
11 | 1.252 | 0.02428 | -0.124 | 51.563
11.5 | 1.076 | 0.05981 | -0.096 | 17.988
12 | 1.041 | 0.0715 | -0.088 | 14.557
12.5 | 1.015 | 0.07929 | -0.083 | 12.801
13 | 0.99 | 0.08656 | -0.08 | 11.441
13.5 | 0.965 | 0.09449 | -0.076 | 10.209
14 | 0.941 | 0.10049 | -0.074 | 9.363
14.5 | 0.917 | 0.10672 | -0.074 | 8.592

## 66. Re 4M Mach 0.00 (2)
BIGFOIL.COM POLAR EXPORT
sc20710
SC(2)-0710 |  |  |  | Cl Max: | 1.997 | at alpha= | 16 | deg
XFOIL ncrit=9 |  |  |  | L/D Max: | 109.49 | at alpha= | 6 | deg
Re: | 4000000 |  |  | Cd Min: | 0.13319 | at alpha= | 19.5 | deg
Mach: | 0 |  |  | Cl=0 at alpha= | -4.557 | deg
|  |  |  | @ Cl=0.1, Cd= | 0.0047397
|  |  |  | @ Cl=0.4, Cd= | 0.00564
|  |  |  | @ Cl=0.6, Cd= | 0.0072982
alpha (deg) | Cl | Cd | Cm | Cl/Cd
-20 | -1.4508 | 0.05288 | -0.0656 | -27.4357
-19.5 | -1.4731 | 0.04371 | -0.0702 | -33.7017
-19 | -1.4799 | 0.03755 | -0.0722 | -39.4115
-18.5 | -1.4764 | 0.033 | -0.073 | -44.7394
-18 | -1.4672 | 0.02947 | -0.0727 | -49.7862
-17.5 | -1.458 | 0.02666 | -0.0708 | -54.6887
-17 | -1.4604 | 0.02442 | -0.0657 | -59.8034
-16.5 | -1.4548 | 0.02245 | -0.0612 | -64.8018
-16 | -1.4072 | 0.02053 | -0.0643 | -68.5436
-15.5 | -1.3514 | 0.01886 | -0.0682 | -71.6543
-15 | -1.2935 | 0.01749 | -0.0719 | -73.9565
-14.5 | -1.2353 | 0.01635 | -0.0748 | -75.5535
-14 | -1.1759 | 0.01536 | -0.0776 | -76.556
-13.5 | -1.1154 | 0.01447 | -0.0804 | -77.0836
-13 | -1.0542 | 0.01306 | -0.0837 | -80.7198
-12.5 | -0.9919 | 0.01213 | -0.0867 | -81.7725
-12 | -0.9291 | 0.01139 | -0.0894 | -81.5716
-11.5 | -0.8657 | 0.01075 | -0.0922 | -80.5302
-11 | -0.8066 | 0.01016 | -0.0938 | -79.3898
-10.5 | -0.7444 | 0.00965 | -0.096 | -77.1399
-10 | -0.6804 | 0.00898 | -0.0987 | -75.7684
-9.5 | -0.6159 | 0.00848 | -0.1013 | -72.6297
-9 | -0.551 | 0.00804 | -0.1039 | -68.5323
-8.5 | -0.4864 | 0.00759 | -0.1064 | -64.0843
-8 | -0.4225 | 0.00719 | -0.1087 | -58.7622
-7.5 | -0.3585 | 0.00684 | -0.1109 | -52.4123
-7 | -0.2981 | 0.00654 | -0.1122 | -45.581
-6.5 | -0.2379 | 0.00629 | -0.1134 | -37.8219
-6 | -0.1761 | 0.006 | -0.1149 | -29.35
-5.5 | -0.1156 | 0.00575 | -0.1162 | -20.1043
-5 | -0.0544 | 0.00548 | -0.1175 | -9.927
-4.5 | 0.007 | 0.0052 | -0.1189 | 1.3462
-4 | 0.0679 | 0.00492 | -0.1201 | 13.8008
-3.5 | 0.1302 | 0.00457 | -0.1218 | 28.4902
-3 | 0.1939 | 0.00418 | -0.1238 | 46.3876
-2.5 | 0.2581 | 0.0038 | -0.1261 | 67.9211
-2 | 0.3141 | 0.00431 | -0.1263 | 72.877
-1.5 | 0.3673 | 0.00528 | -0.126 | 69.5644
-1 | 0.4227 | 0.00589 | -0.1261 | 71.7657
-0.5 | 0.4782 | 0.00648 | -0.126 | 73.7963
0 | 0.5343 | 0.00693 | -0.126 | 77.0996
0.5 | 0.5912 | 0.00725 | -0.1261 | 81.5448
1 | 0.6478 | 0.00756 | -0.1261 | 85.6878
1.5 | 0.7047 | 0.00782 | -0.1262 | 90.1151
2 | 0.7612 | 0.00809 | -0.1262 | 94.0915
2.5 | 0.8175 | 0.00837 | -0.1261 | 97.6703
3 | 0.8737 | 0.00866 | -0.126 | 100.8891
3.5 | 0.9297 | 0.00894 | -0.1258 | 103.9933
4 | 0.985 | 0.00929 | -0.1255 | 106.028
4.5 | 1.0399 | 0.00968 | -0.1252 | 107.4277
5 | 1.0944 | 0.01011 | -0.1247 | 108.2493
5.5 | 1.1487 | 0.01052 | -0.1242 | 109.192
6 | 1.2022 | 0.01098 | -0.1236 | 109.49
6.5 | 1.2551 | 0.01154 | -0.1228 | 108.7608
7 | 1.3078 | 0.01206 | -0.1221 | 108.4411
7.5 | 1.3602 | 0.01257 | -0.1212 | 108.21
8 | 1.4118 | 0.01313 | -0.1203 | 107.5248
8.5 | 1.4628 | 0.01374 | -0.1192 | 106.4629
9 | 1.5127 | 0.01443 | -0.118 | 104.8302
9.5 | 1.5608 | 0.01531 | -0.1164 | 101.9464
10 | 1.6065 | 0.01645 | -0.1144 | 97.6596
10.5 | 1.6542 | 0.01718 | -0.1129 | 96.2864
11 | 1.7005 | 0.01798 | -0.1111 | 94.5773
11.5 | 1.7454 | 0.01883 | -0.1091 | 92.6925
12 | 1.7888 | 0.01976 | -0.1068 | 90.5263
12.5 | 1.8302 | 0.02076 | -0.1043 | 88.1599
13 | 1.8694 | 0.02186 | -0.1014 | 85.5169
13.5 | 1.9059 | 0.02302 | -0.0981 | 82.7932
14 | 1.9388 | 0.0243 | -0.0943 | 79.786
14.5 | 1.9647 | 0.02568 | -0.0892 | 76.507
15 | 1.9804 | 0.02721 | -0.0825 | 72.7821
15.5 | 1.9915 | 0.02918 | -0.0756 | 68.2488
16 | 1.997 | 0.03176 | -0.0687 | 62.8778
16.5 | 1.9965 | 0.035 | -0.0619 | 57.0429
17 | 1.9839 | 0.03955 | -0.0553 | 50.1618
17.5 | 1.9589 | 0.04587 | -0.0497 | 42.7055
18 | 1.9159 | 0.05545 | -0.0471 | 34.5518
18.5 | 1.8808 | 0.06642 | -0.0492 | 28.3168
19 | 1.7939 | 0.09019 | -0.0626 | 19.8902
19.5 | 1.6282 | 0.13319 | -0.0888 | 12.2246

## 67. Re 4M Mach 0.10 (1)
BIGFOIL.COM POLAR EXPORT
sc20710
SC(2)-0710 |  |  |  | Cl Max: | 1.287 | at alpha= | 9 | deg
JavaFoil+Calcfoil stall+Eppler ext transition |  |  |  | L/D Max: | 63.695 | at alpha= | 6.5 | deg
Re: | 4000000 |  |  | Cd Min: | 0.00864 | at alpha= | -2.5 | deg
Mach: | 0.1 |  |  | Cl=0 at alpha= | -4.9746 | deg
|  |  |  | @ Cl=0.1, Cd= | 0.01127
|  |  |  | @ Cl=0.4, Cd= | 0.0087693
|  |  |  | @ Cl=0.6, Cd= | 0.013301
alpha (deg) | Cl | Cd | Cm | Cl/Cd
-19 | -0.666 | 0.14732 | -0.055 | -4.519
-18.5 | -0.68 | 0.13685 | -0.058 | -4.969
-18 | -0.69 | 0.13116 | -0.058 | -5.262
-17.5 | -0.701 | 0.12177 | -0.061 | -5.76
-17 | -0.707 | 0.11726 | -0.061 | -6.028
-16.5 | -0.714 | 0.10764 | -0.065 | -6.634
-16 | -0.719 | 0.09795 | -0.069 | -7.34
-15.5 | -0.724 | 0.08628 | -0.074 | -8.39
-15 | -0.717 | 0.08339 | -0.074 | -8.599
-14.5 | -0.741 | 0.0547 | -0.088 | -13.546
-14 | -0.766 | 0.0326 | -0.098 | -23.495
-13.5 | -0.764 | 0.02458 | -0.101 | -31.093
-13 | -0.746 | 0.02213 | -0.103 | -33.717
-12.5 | -0.722 | 0.02028 | -0.105 | -35.624
-12 | -0.694 | 0.01886 | -0.106 | -36.804
-11.5 | -0.659 | 0.01786 | -0.107 | -36.913
-11 | -0.621 | 0.01685 | -0.108 | -36.892
-10.5 | -0.58 | 0.01615 | -0.109 | -35.884
-10 | -0.535 | 0.01581 | -0.109 | -33.831
-9.5 | -0.488 | 0.01516 | -0.11 | -32.225
-9 | -0.44 | 0.01457 | -0.111 | -30.181
-8.5 | -0.389 | 0.014 | -0.112 | -27.815
-8 | -0.337 | 0.01347 | -0.113 | -25.034
-7.5 | -0.284 | 0.01302 | -0.113 | -21.79
-7 | -0.229 | 0.01213 | -0.114 | -18.901
-6.5 | -0.174 | 0.01186 | -0.115 | -14.628
-6 | -0.117 | 0.01183 | -0.116 | -9.902
-5.5 | -0.06 | 0.01194 | -0.117 | -5.044
-5 | -0.003 | 0.01151 | -0.117 | -0.219
-4.5 | 0.056 | 0.01127 | -0.119 | 4.941
-4 | 0.114 | 0.01127 | -0.119 | 10.129
-3.5 | 0.176 | 0.00933 | -0.122 | 18.85
-3 | 0.235 | 0.00916 | -0.122 | 25.682
-2.5 | 0.295 | 0.00864 | -0.123 | 34.152
-2 | 0.354 | 0.0088 | -0.123 | 40.255
-1.5 | 0.414 | 0.00876 | -0.124 | 47.213
-1 | 0.472 | 0.0098 | -0.124 | 48.23
-0.5 | 0.531 | 0.01302 | -0.125 | 40.786
0 | 0.59 | 0.01317 | -0.125 | 44.812
0.5 | 0.648 | 0.01393 | -0.125 | 46.529
1 | 0.705 | 0.01419 | -0.126 | 49.671
1.5 | 0.761 | 0.01457 | -0.126 | 52.209
2 | 0.815 | 0.01483 | -0.126 | 54.966
2.5 | 0.868 | 0.01515 | -0.126 | 57.34
3 | 0.92 | 0.01552 | -0.127 | 59.291
3.5 | 0.969 | 0.01594 | -0.127 | 60.83
4 | 1.017 | 0.01653 | -0.127 | 61.477
4.5 | 1.061 | 0.01697 | -0.127 | 62.535
5 | 1.103 | 0.01741 | -0.128 | 63.337
5.5 | 1.141 | 0.01809 | -0.128 | 63.102
6 | 1.177 | 0.01854 | -0.128 | 63.464
6.5 | 1.208 | 0.01897 | -0.128 | 63.695
7 | 1.236 | 0.01964 | -0.128 | 62.935
7.5 | 1.258 | 0.01999 | -0.128 | 62.931
8 | 1.273 | 0.02056 | -0.128 | 61.9
8.5 | 1.282 | 0.02127 | -0.128 | 60.287
9 | 1.287 | 0.02209 | -0.128 | 58.272
9.5 | 1.287 | 0.02288 | -0.128 | 56.237
10 | 1.281 | 0.02406 | -0.128 | 53.245
10.5 | 1.229 | 0.02473 | -0.124 | 49.686
11 | 1.085 | 0.05081 | -0.102 | 21.354
11.5 | 1.031 | 0.0676 | -0.089 | 15.256
12 | 0.997 | 0.07888 | -0.08 | 12.64
12.5 | 0.976 | 0.08335 | -0.08 | 11.713
13 | 0.951 | 0.08939 | -0.078 | 10.635
13.5 | 0.924 | 0.0952 | -0.076 | 9.705
14 | 0.894 | 0.10317 | -0.072 | 8.669

## 68. Re 4M Mach 0.10 (2)
BIGFOIL.COM POLAR EXPORT
sc20710
SC(2)-0710 |  |  |  | Cl Max: | 1.969 | at alpha= | 15.5 | deg
XFOIL ncrit=9 |  |  |  | L/D Max: | 109.206 | at alpha= | 6 | deg
Re: | 4000000 |  |  | Cd Min: | 0.211 | at alpha= | 19 | deg
Mach: | 0.1 |  |  | Cl=0 at alpha= | -4.5516 | deg
|  |  |  | @ Cl=0.1, Cd= | 0.0047415
|  |  |  | @ Cl=0.4, Cd= | 0.0055578
|  |  |  | @ Cl=0.6, Cd= | 0.0072916
alpha (deg) | Cl | Cd | Cm | Cl/Cd
-20 | -1.3484 | 0.07245 | -0.0556 | -18.6115
-19.5 | -1.409 | 0.05518 | -0.0665 | -25.5346
-19 | -1.4348 | 0.04512 | -0.0719 | -31.7996
-18.5 | -1.4451 | 0.03834 | -0.0744 | -37.6917
-18 | -1.4449 | 0.03336 | -0.0752 | -43.3124
-17.5 | -1.439 | 0.0296 | -0.0745 | -48.6149
-17 | -1.4338 | 0.02665 | -0.072 | -53.8011
-16.5 | -1.4466 | 0.0244 | -0.0648 | -59.2869
-16 | -1.4202 | 0.02216 | -0.0643 | -64.0884
-15.5 | -1.3663 | 0.02012 | -0.0683 | -67.9076
-15 | -1.3085 | 0.01843 | -0.0722 | -70.9984
-14.5 | -1.249 | 0.01703 | -0.0756 | -73.3412
-14 | -1.1889 | 0.01589 | -0.0785 | -74.8206
-13.5 | -1.1276 | 0.0149 | -0.0812 | -75.6779
-13 | -1.0655 | 0.01358 | -0.0844 | -78.461
-12.5 | -1.0025 | 0.01245 | -0.0874 | -80.5221
-12 | -0.9388 | 0.01163 | -0.0902 | -80.7223
-11.5 | -0.8763 | 0.01093 | -0.0925 | -80.1738
-11 | -0.8151 | 0.0103 | -0.0944 | -79.1359
-10.5 | -0.7519 | 0.00976 | -0.0966 | -77.0389
-10 | -0.6871 | 0.0091 | -0.0992 | -75.5055
-9.5 | -0.6217 | 0.00856 | -0.1019 | -72.6285
-9 | -0.5563 | 0.00813 | -0.1044 | -68.4256
-8.5 | -0.4909 | 0.00763 | -0.107 | -64.3381
-8 | -0.4264 | 0.00722 | -0.1092 | -59.0582
-7.5 | -0.3617 | 0.00687 | -0.1115 | -52.6492
-7 | -0.3014 | 0.00657 | -0.1126 | -45.8752
-6.5 | -0.2404 | 0.0063 | -0.1139 | -38.1587
-6 | -0.1782 | 0.00602 | -0.1154 | -29.6013
-5.5 | -0.1172 | 0.00577 | -0.1166 | -20.312
-5 | -0.0556 | 0.0055 | -0.118 | -10.1091
-4.5 | 0.0064 | 0.00521 | -0.1194 | 1.2284
-4 | 0.0677 | 0.00493 | -0.1206 | 13.7323
-3 | 0.1945 | 0.00419 | -0.1244 | 46.42
-2.5 | 0.2591 | 0.00381 | -0.1266 | 68.0052
-2 | 0.3156 | 0.00432 | -0.1269 | 73.0556
-1 | 0.4247 | 0.00592 | -0.1266 | 71.7399
-0.5 | 0.4806 | 0.00649 | -0.1266 | 74.0524
0 | 0.5369 | 0.00695 | -0.1265 | 77.2518
0.5 | 0.5942 | 0.00726 | -0.1266 | 81.8457
1 | 0.6511 | 0.00757 | -0.1266 | 86.0106
1.5 | 0.7084 | 0.00784 | -0.1267 | 90.3571
2 | 0.7653 | 0.00812 | -0.1266 | 94.2488
2.5 | 0.822 | 0.0084 | -0.1265 | 97.8571
3 | 0.8787 | 0.0087 | -0.1263 | 101
3.5 | 0.9351 | 0.00898 | -0.1261 | 104.1314
4 | 0.9908 | 0.00934 | -0.1258 | 106.0814
4.5 | 1.0462 | 0.00973 | -0.1254 | 107.5231
5 | 1.1011 | 0.01019 | -0.1248 | 108.0569
5.5 | 1.1559 | 0.0106 | -0.1243 | 109.0472
6 | 1.21 | 0.01108 | -0.1235 | 109.2058
6.5 | 1.2631 | 0.01171 | -0.1226 | 107.8651
7 | 1.3167 | 0.01219 | -0.1218 | 108.0148
7.5 | 1.3696 | 0.01273 | -0.1208 | 107.5884
8 | 1.4217 | 0.01333 | -0.1197 | 106.6542
8.5 | 1.4731 | 0.014 | -0.1184 | 105.2214
9 | 1.5233 | 0.01477 | -0.117 | 103.1347
9.5 | 1.5709 | 0.01583 | -0.115 | 99.2356
10 | 1.6182 | 0.01683 | -0.113 | 96.1497
10.5 | 1.6662 | 0.01763 | -0.1112 | 94.5094
11 | 1.7126 | 0.01852 | -0.1091 | 92.473
11.5 | 1.7574 | 0.01949 | -0.1067 | 90.1693
12 | 1.8002 | 0.02055 | -0.104 | 87.601
12.5 | 1.8407 | 0.02172 | -0.101 | 84.7468
13 | 1.8784 | 0.02299 | -0.0975 | 81.7051
13.5 | 1.9128 | 0.02435 | -0.0935 | 78.5544
14.5 | 1.9563 | 0.02757 | -0.0815 | 70.9576
15 | 1.966 | 0.02965 | -0.074 | 66.3069
15.5 | 1.969 | 0.03249 | -0.0665 | 60.6033
16 | 1.9606 | 0.03645 | -0.0588 | 53.7888
16.5 | 1.9435 | 0.04159 | -0.0521 | 46.73
17 | 1.9085 | 0.0493 | -0.0471 | 38.712
17.5 | 1.8609 | 0.06037 | -0.0466 | 30.8249
18 | 1.7967 | 0.07813 | -0.0549 | 22.9963
18.5 | 1.7057 | 0.10573 | -0.0724 | 16.1326
19 | 1.296 | 0.211 | -0.1465 | 6.1422

## 69. Re 4M Mach 0.25 (1)
BIGFOIL.COM POLAR EXPORT
sc20710
SC(2)-0710 |  |  |  | Cl Max: | 1.227 | at alpha= | 7.5 | deg
JavaFoil+Calcfoil stall+Eppler ext transition |  |  |  | L/D Max: | 62.254 | at alpha= | 5 | deg
Re: | 4000000 |  |  | Cd Min: | 0.00878 | at alpha= | -1.5 | deg
Mach: | 0.25 |  |  | Cl=0 at alpha= | -4.975 | deg
|  |  |  | @ Cl=0.1, Cd= | 0.011214
|  |  |  | @ Cl=0.4, Cd= | 0.0088046
|  |  |  | @ Cl=0.6, Cd= | 0.013411
alpha (deg) | Cl | Cd | Cm | Cl/Cd
-17.5 | -0.485 | 0.13757 | -0.055 | -3.525
-17 | -0.521 | 0.12761 | -0.058 | -4.083
-16.5 | -0.551 | 0.1227 | -0.057 | -4.493
-16 | -0.577 | 0.11599 | -0.058 | -4.977
-15.5 | -0.6 | 0.10692 | -0.062 | -5.609
-15 | -0.617 | 0.09893 | -0.065 | -6.237
-14.5 | -0.627 | 0.0932 | -0.067 | -6.729
-14 | -0.635 | 0.08446 | -0.071 | -7.514
-13.5 | -0.637 | 0.07602 | -0.076 | -8.378
-13 | -0.696 | 0.03103 | -0.102 | -22.425
-12.5 | -0.698 | 0.02305 | -0.106 | -30.274
-12 | -0.68 | 0.02063 | -0.108 | -32.973
-11.5 | -0.652 | 0.01949 | -0.109 | -33.443
-11 | -0.62 | 0.01782 | -0.11 | -34.806
-10.5 | -0.582 | 0.01694 | -0.111 | -34.365
-10 | -0.54 | 0.01628 | -0.112 | -33.196
-9.5 | -0.495 | 0.0156 | -0.113 | -31.738
-9 | -0.447 | 0.015 | -0.114 | -29.805
-8.5 | -0.397 | 0.01439 | -0.115 | -27.578
-8 | -0.344 | 0.01394 | -0.116 | -24.702
-7.5 | -0.29 | 0.01331 | -0.116 | -21.798
-7 | -0.234 | 0.01287 | -0.117 | -18.215
-6.5 | -0.178 | 0.01247 | -0.118 | -14.255
-6 | -0.12 | 0.01178 | -0.119 | -10.194
-5.5 | -0.062 | 0.01148 | -0.119 | -5.365
-5 | -0.003 | 0.01134 | -0.12 | -0.228
-4.5 | 0.057 | 0.0113 | -0.121 | 5.042
-4 | 0.117 | 0.01118 | -0.122 | 10.459
-3.5 | 0.181 | 0.00947 | -0.125 | 19.076
-3 | 0.242 | 0.0092 | -0.126 | 26.3
-2.5 | 0.303 | 0.00894 | -0.126 | 33.944
-2 | 0.364 | 0.00884 | -0.127 | 41.189
-1.5 | 0.425 | 0.00878 | -0.127 | 48.407
-1 | 0.485 | 0.01005 | -0.128 | 48.284
-0.5 | 0.546 | 0.01315 | -0.128 | 41.512
0 | 0.606 | 0.01344 | -0.128 | 45.114
0.5 | 0.666 | 0.01417 | -0.129 | 46.983
1 | 0.724 | 0.01438 | -0.129 | 50.319
1.5 | 0.781 | 0.01479 | -0.129 | 52.763
2 | 0.836 | 0.01509 | -0.13 | 55.399
2.5 | 0.89 | 0.0154 | -0.13 | 57.741
3 | 0.941 | 0.01595 | -0.13 | 58.991
3.5 | 0.99 | 0.01646 | -0.13 | 60.112
4 | 1.035 | 0.01697 | -0.131 | 61.006
4.5 | 1.078 | 0.01746 | -0.131 | 61.707
5 | 1.116 | 0.01792 | -0.131 | 62.254
5.5 | 1.15 | 0.01861 | -0.131 | 61.777
6 | 1.178 | 0.01922 | -0.131 | 61.296
6.5 | 1.202 | 0.0198 | -0.132 | 60.695
7 | 1.219 | 0.02052 | -0.132 | 59.386
7.5 | 1.227 | 0.02117 | -0.132 | 57.93
8 | 1.224 | 0.02209 | -0.132 | 55.397
8.5 | 1.213 | 0.02366 | -0.132 | 51.245
9 | 1.096 | 0.03013 | -0.119 | 36.369
9.5 | 0.96 | 0.06046 | -0.087 | 15.872
10 | 0.923 | 0.06656 | -0.082 | 13.865
10.5 | 0.88 | 0.07384 | -0.077 | 11.916
11 | 0.835 | 0.07992 | -0.074 | 10.447
11.5 | 0.787 | 0.08353 | -0.074 | 9.418
12 | 0.733 | 0.08946 | -0.073 | 8.19
12.5 | 0.674 | 0.09686 | -0.071 | 6.957

## 70. Re 4M Mach 0.25 (2)
BIGFOIL.COM POLAR EXPORT
sc20710
SC(2)-0710 |  |  |  | Cl Max: | 1.7856 | at alpha= | 12 | deg
XFOIL ncrit=9 |  |  |  | L/D Max: | 107.85 | at alpha= | 5 | deg
Re: | 4000000 |  |  | Cd Min: | 0.24953 | at alpha= | 17 | deg
Mach: | 0.25 |  |  | Cl=0 at alpha= | -4.5148 | deg
|  |  |  | @ Cl=0.1, Cd= | 0.0048511
|  |  |  | @ Cl=0.4, Cd= | 0.0056146
|  |  |  | @ Cl=0.6, Cd= | 0.0073196
alpha (deg) | Cl | Cd | Cm | Cl/Cd
-19.5 | -0.7146 | 0.21325 | 0.016 | -3.351
-18 | -0.8083 | 0.15175 | -0.0133 | -5.3265
-17.5 | -0.9138 | 0.12126 | -0.0304 | -7.5359
-17 | -1.085 | 0.08381 | -0.0531 | -12.9459
-16.5 | -1.19 | 0.05692 | -0.0713 | -20.9065
-16 | -1.2319 | 0.04438 | -0.0788 | -27.758
-15.5 | -1.2588 | 0.0365 | -0.0805 | -34.4877
-15 | -1.278 | 0.03116 | -0.0781 | -41.0141
-14.5 | -1.2942 | 0.02716 | -0.0733 | -47.651
-14 | -1.2534 | 0.02271 | -0.0782 | -55.1915
-13.5 | -1.1945 | 0.01946 | -0.0834 | -61.3823
-13 | -1.1284 | 0.01717 | -0.0877 | -65.7193
-12.5 | -1.0614 | 0.01552 | -0.0908 | -68.3892
-12 | -0.9958 | 0.01352 | -0.0938 | -73.6538
-11.5 | -0.9313 | 0.01231 | -0.0955 | -75.6539
-11 | -0.8636 | 0.01135 | -0.0977 | -76.0881
-10.5 | -0.7948 | 0.01052 | -0.1 | -75.5513
-10 | -0.7254 | 0.00983 | -0.1024 | -73.7945
-9.5 | -0.6551 | 0.00907 | -0.1051 | -72.2271
-9 | -0.5856 | 0.00847 | -0.1076 | -69.1381
-8.5 | -0.5172 | 0.00797 | -0.1098 | -64.8934
-8 | -0.4487 | 0.00749 | -0.1121 | -59.9065
-7.5 | -0.3841 | 0.00708 | -0.1135 | -54.2514
-7 | -0.3199 | 0.00674 | -0.1148 | -47.4629
-6.5 | -0.2546 | 0.0064 | -0.1164 | -39.7812
-6 | -0.1907 | 0.00613 | -0.1177 | -31.1093
-5.5 | -0.1267 | 0.00586 | -0.119 | -21.6212
-5 | -0.0624 | 0.0056 | -0.1204 | -11.1429
-4.5 | 0.0019 | 0.00532 | -0.1219 | 0.35714
-4 | 0.0658 | 0.00503 | -0.1232 | 13.0815
-3.5 | 0.1308 | 0.00469 | -0.1249 | 27.8891
-3 | 0.1977 | 0.00426 | -0.1272 | 46.4085
-2.5 | 0.2649 | 0.00387 | -0.1296 | 68.4496
-2 | 0.3234 | 0.00436 | -0.13 | 74.1743
-1.5 | 0.3781 | 0.00537 | -0.1296 | 70.4097
-1 | 0.4354 | 0.00601 | -0.1295 | 72.4459
-0.5 | 0.493 | 0.0066 | -0.1294 | 74.697
0 | 0.5514 | 0.00704 | -0.1293 | 78.3239
0.5 | 0.6105 | 0.00738 | -0.1294 | 82.7236
1 | 0.6695 | 0.0077 | -0.1292 | 86.9481
1.5 | 0.729 | 0.00797 | -0.1291 | 91.468
2 | 0.7881 | 0.00826 | -0.1289 | 95.4116
2.5 | 0.8472 | 0.00854 | -0.1286 | 99.2037
3 | 0.9062 | 0.00886 | -0.1283 | 102.2799
3.5 | 0.9649 | 0.00921 | -0.1277 | 104.7666
4 | 1.0231 | 0.00963 | -0.127 | 106.2409
4.5 | 1.0808 | 0.01012 | -0.1261 | 106.7984
5 | 1.1389 | 0.01056 | -0.1253 | 107.8504
5.5 | 1.1962 | 0.0111 | -0.1241 | 107.7658
6 | 1.2525 | 0.0118 | -0.1226 | 106.1441
6.5 | 1.3095 | 0.01239 | -0.1212 | 105.6901
7 | 1.3657 | 0.01308 | -0.1195 | 104.4113
7.5 | 1.4211 | 0.01387 | -0.1176 | 102.4585
8 | 1.4755 | 0.01478 | -0.1154 | 99.8309
8.5 | 1.5277 | 0.01597 | -0.1127 | 95.6606
9 | 1.5764 | 0.01757 | -0.1094 | 89.7211
9.5 | 1.6263 | 0.01887 | -0.1061 | 86.1844
10 | 1.6732 | 0.02043 | -0.1024 | 81.8992
10.5 | 1.7152 | 0.02239 | -0.0979 | 76.6056
11 | 1.7502 | 0.02483 | -0.0924 | 70.4873
11.5 | 1.7765 | 0.0277 | -0.0859 | 64.1336
12 | 1.7856 | 0.03114 | -0.0772 | 57.341
12.5 | 1.7736 | 0.03485 | -0.066 | 50.8924
13 | 1.7534 | 0.03988 | -0.0563 | 43.9669
13.5 | 1.7253 | 0.04637 | -0.0491 | 37.2072
14 | 1.6802 | 0.05595 | -0.0458 | 30.0304
14.5 | 1.6206 | 0.07118 | -0.0517 | 22.7676
15 | 1.4279 | 0.12119 | -0.0866 | 11.7823
15.5 | 1.2622 | 0.16491 | -0.1172 | 7.6539
16.5 | 1.1073 | 0.24269 | -0.1693 | 4.5626
17 | 1.124 | 0.24953 | -0.1739 | 4.5045

## 71. Re 4M Mach 0.50 (1)
BIGFOIL.COM POLAR EXPORT
sc20710
SC(2)-0710 |  |  |  | Cl Max: | 1.33 | at alpha= | 20 | deg
JavaFoil+Calcfoil stall+Eppler ext transition |  |  |  | L/D Max: | 57.221 | at alpha= | 2.5 | deg
Re: | 4000000 |  |  | Cd Min: | 0.009 | at alpha= | -2 | deg
Mach: | 0.5 |  |  | Cl=0 at alpha= | -4.9773 | deg
|  |  |  | @ Cl=0.1, Cd= | 0.011379
|  |  |  | @ Cl=0.4, Cd= | 0.0090278
|  |  |  | @ Cl=0.6, Cd= | 0.013774
alpha (deg) | Cl | Cd | Cm | Cl/Cd
-20 | -0.815 | 0.16318 | -0.064 | -4.993
-19.5 | -0.789 | 0.16149 | -0.064 | -4.883
-19 | -0.76 | 0.15639 | -0.063 | -4.862
-18.5 | -0.734 | 0.15412 | -0.063 | -4.76
-18 | -0.707 | 0.14935 | -0.063 | -4.734
-17.5 | -0.681 | 0.14031 | -0.064 | -4.851
-17 | -0.653 | 0.14082 | -0.063 | -4.639
-16.5 | -0.626 | 0.13516 | -0.062 | -4.63
-16 | -0.599 | 0.12803 | -0.063 | -4.679
-15.5 | -0.572 | 0.12014 | -0.064 | -4.765
-15 | -0.545 | 0.11892 | -0.063 | -4.583
-14.5 | -0.518 | 0.10811 | -0.062 | -4.79
-14 | -0.491 | 0.10129 | -0.063 | -4.847
-13.5 | -0.464 | 0.09421 | -0.063 | -4.925
-13 | -0.437 | 0.08779 | -0.063 | -4.977
-12.5 | -0.409 | 0.09857 | -0.061 | -4.153
-12 | -0.382 | 0.08888 | -0.062 | -4.302
-11.5 | -0.356 | 0.07976 | -0.064 | -4.458
-11 | -0.329 | 0.07427 | -0.065 | -4.423
-10.5 | -0.301 | 0.07397 | -0.065 | -4.073
-10 | -0.277 | 0.06276 | -0.078 | -4.415
-9.5 | -0.444 | 0.01951 | -0.124 | -22.745
-9 | -0.444 | 0.01774 | -0.126 | -25.034
-8.5 | -0.412 | 0.01653 | -0.127 | -24.953
-8 | -0.367 | 0.01579 | -0.128 | -23.24
-7.5 | -0.314 | 0.0149 | -0.129 | -21.093
-7 | -0.256 | 0.01399 | -0.13 | -18.328
-6.5 | -0.195 | 0.0135 | -0.131 | -14.479
-6 | -0.132 | 0.01306 | -0.132 | -10.145
-5.5 | -0.068 | 0.01262 | -0.132 | -5.398
-5 | -0.003 | 0.01225 | -0.133 | -0.233
-4.5 | 0.063 | 0.0119 | -0.134 | 5.29
-4 | 0.129 | 0.01097 | -0.135 | 11.764
-3.5 | 0.196 | 0.01023 | -0.136 | 19.202
-3 | 0.264 | 0.01011 | -0.137 | 26.132
-2.5 | 0.339 | 0.00927 | -0.141 | 36.56
-2 | 0.407 | 0.009 | -0.142 | 45.187
-1.5 | 0.475 | 0.01011 | -0.142 | 46.941
-1 | 0.542 | 0.01354 | -0.143 | 40.043
-0.5 | 0.609 | 0.01381 | -0.143 | 44.103
0 | 0.676 | 0.01465 | -0.143 | 46.167
0.5 | 0.742 | 0.01502 | -0.144 | 49.364
1 | 0.804 | 0.01538 | -0.144 | 52.308
1.5 | 0.864 | 0.0157 | -0.145 | 55.037
2 | 0.92 | 0.01632 | -0.145 | 56.378
2.5 | 0.97 | 0.01695 | -0.145 | 57.221
3 | 1.011 | 0.01791 | -0.146 | 56.451
3.5 | 1.038 | 0.01861 | -0.146 | 55.764
4 | 1.04 | 0.01938 | -0.146 | 53.67
4.5 | 0.984 | 0.02023 | -0.146 | 48.653
5 | 0.673 | 0.02112 | -0.147 | 31.846
5.5 | 0.569 | 0.05056 | -0.075 | 11.262
6 | 0.596 | 0.0516 | -0.073 | 11.541
6.5 | 0.622 | 0.0565 | -0.072 | 11.006
7 | 0.648 | 0.06151 | -0.072 | 10.543
7.5 | 0.675 | 0.07001 | -0.072 | 9.641
8 | 0.702 | 0.06008 | -0.075 | 11.693
8.5 | 0.729 | 0.06614 | -0.075 | 11.02
9 | 0.755 | 0.07192 | -0.074 | 10.5
9.5 | 0.781 | 0.07997 | -0.074 | 9.77
10 | 0.809 | 0.0885 | -0.077 | 9.142
10.5 | 0.835 | 0.08969 | -0.077 | 9.312
11 | 0.861 | 0.10752 | -0.076 | 8.005
11.5 | 0.888 | 0.09512 | -0.078 | 9.333
12 | 0.915 | 0.09745 | -0.08 | 9.393
12.5 | 0.941 | 0.10039 | -0.08 | 9.375
13 | 0.967 | 0.10649 | -0.08 | 9.081
13.5 | 0.993 | 0.11011 | -0.08 | 9.017
14 | 1.022 | 0.1095 | -0.085 | 9.338
14.5 | 1.046 | 0.11955 | -0.082 | 8.75
15 | 1.072 | 0.12168 | -0.083 | 8.808
15.5 | 1.098 | 0.12389 | -0.084 | 8.866
16 | 1.125 | 0.12989 | -0.085 | 8.661
16.5 | 1.15 | 0.13253 | -0.085 | 8.679
17 | 1.176 | 0.13806 | -0.085 | 8.516
17.5 | 1.204 | 0.14187 | -0.087 | 8.485
18 | 1.228 | 0.14434 | -0.086 | 8.508
18.5 | 1.253 | 0.14865 | -0.086 | 8.429
19 | 1.278 | 0.15517 | -0.086 | 8.239
19.5 | 1.307 | 0.16233 | -0.089 | 8.052
20 | 1.33 | 0.16276 | -0.087 | 8.171

## 72. Re 4M Mach 0.50 (2)
BIGFOIL.COM POLAR EXPORT
sc20710
SC(2)-0710 |  |  |  | Cl Max: | 1.3479 | at alpha= | 20 | deg
XFOIL ncrit=9 |  |  |  | L/D Max: | 104.492 | at alpha= | 3 | deg
Re: | 4000000 |  |  | Cd Min: | 0.34812 | at alpha= | 20 | deg
Mach: | 0.5 |  |  | Cl=0 at alpha= | -4.3565 | deg
|  |  |  | @ Cl=0.1, Cd= | 0.0052219
|  |  |  | @ Cl=0.4, Cd= | 0.0053906
|  |  |  | @ Cl=0.6, Cd= | 0.0074028
alpha (deg) | Cl | Cd | Cm | Cl/Cd
-20 | -0.7619 | 0.24846 | 0.026 | -3.0665
-19.5 | -0.7422 | 0.23959 | 0.0211 | -3.0978
-19 | -0.7246 | 0.22952 | 0.0161 | -3.157
-18.5 | -0.7069 | 0.22083 | 0.0115 | -3.2011
-18 | -0.6877 | 0.21344 | 0.0076 | -3.222
-17.5 | -0.6696 | 0.20604 | 0.004 | -3.2499
-17 | -0.6542 | 0.19762 | 0.0003 | -3.3104
-16.5 | -0.6423 | 0.18812 | -0.0036 | -3.4143
-16 | -0.6315 | 0.17892 | -0.0071 | -3.5295
-15.5 | -0.6206 | 0.1708 | -0.0102 | -3.6335
-15 | -0.6088 | 0.16322 | -0.0129 | -3.7299
-14.5 | -0.6007 | 0.15489 | -0.0156 | -3.8782
-14 | -0.5985 | 0.14538 | -0.0187 | -4.1168
-13.5 | -0.6046 | 0.13439 | -0.0224 | -4.4988
-13 | -0.6184 | 0.12279 | -0.0266 | -5.0362
-12.5 | -0.6246 | 0.11352 | -0.0295 | -5.5021
-12 | -0.6346 | 0.10231 | -0.0354 | -6.2027
-11.5 | -0.6513 | 0.08908 | -0.0444 | -7.3114
-11 | -0.6739 | 0.07484 | -0.0555 | -9.0045
-10.5 | -0.6954 | 0.05791 | -0.0707 | -12.0083
-10 | -0.719 | 0.04235 | -0.0875 | -16.9776
-9.5 | -0.7484 | 0.02978 | -0.0994 | -25.131
-9 | -0.7328 | 0.01645 | -0.1161 | -44.5471
-8.5 | -0.6642 | 0.01133 | -0.1197 | -58.6231
-8 | -0.5775 | 0.00941 | -0.122 | -61.3709
-7.5 | -0.4935 | 0.00839 | -0.1235 | -58.82
-7 | -0.4115 | 0.00766 | -0.1248 | -53.7206
-6.5 | -0.3307 | 0.00713 | -0.1263 | -46.3815
-6 | -0.2523 | 0.0067 | -0.1276 | -37.6567
-5.5 | -0.1751 | 0.00637 | -0.129 | -27.4882
-5 | -0.0983 | 0.00605 | -0.1306 | -16.2479
-4.5 | -0.0217 | 0.00572 | -0.1324 | -3.7937
-4 | 0.0539 | 0.00544 | -0.1342 | 9.9081
-3.5 | 0.13 | 0.00508 | -0.1362 | 25.5906
-3 | 0.2089 | 0.00458 | -0.1393 | 45.6114
-2.5 | 0.2883 | 0.00412 | -0.1425 | 69.9757
-2 | 0.3566 | 0.00454 | -0.1435 | 78.5463
-1.5 | 0.4163 | 0.00571 | -0.1424 | 72.9072
-1 | 0.4802 | 0.00647 | -0.1418 | 74.2195
-0.5 | 0.5457 | 0.00709 | -0.1413 | 76.9676
0 | 0.6134 | 0.00748 | -0.141 | 82.0053
0.5 | 0.6815 | 0.00782 | -0.1405 | 87.1483
1 | 0.7503 | 0.00815 | -0.1398 | 92.0613
1.5 | 0.8191 | 0.00852 | -0.1388 | 96.1385
2 | 0.8885 | 0.0089 | -0.1376 | 99.8315
2.5 | 0.9584 | 0.00931 | -0.1361 | 102.9431
3 | 1.0282 | 0.00984 | -0.134 | 104.4919
3.5 | 1.0979 | 0.01053 | -0.1314 | 104.264
4 | 1.1672 | 0.01146 | -0.128 | 101.8499
4.5 | 1.2329 | 0.01307 | -0.1232 | 94.3305
5 | 1.2842 | 0.0171 | -0.1163 | 75.0994
5.5 | 1.3025 | 0.0252 | -0.1068 | 51.6865
6 | 1.2708 | 0.03732 | -0.0946 | 34.0514
6.5 | 1.2349 | 0.0474 | -0.0842 | 26.0527
7 | 1.1856 | 0.05535 | -0.074 | 21.4201
7.5 | 1.1393 | 0.06568 | -0.0718 | 17.3462
8 | 1.1015 | 0.08063 | -0.0814 | 13.6612
8.5 | 1.0763 | 0.09875 | -0.0971 | 10.8992
9 | 1.0534 | 0.11326 | -0.1057 | 9.3007
9.5 | 1.0375 | 0.12664 | -0.1131 | 8.1925
10 | 1.0315 | 0.13849 | -0.1194 | 7.4482
10.5 | 1.0215 | 0.15219 | -0.1271 | 6.712
11 | 1.0167 | 0.16576 | -0.1347 | 6.1336
11.5 | 1.0199 | 0.17836 | -0.1418 | 5.7182
12 | 1.0297 | 0.18968 | -0.1482 | 5.4286
12.5 | 1.0442 | 0.19954 | -0.1538 | 5.233
13 | 1.0621 | 0.20835 | -0.1589 | 5.0977
13.5 | 1.0768 | 0.21916 | -0.1654 | 4.9133
14 | 1.093 | 0.23047 | -0.1721 | 4.7425
14.5 | 1.1111 | 0.24129 | -0.1786 | 4.6048
15 | 1.1314 | 0.2509 | -0.1846 | 4.5094
15.5 | 1.1528 | 0.25953 | -0.1901 | 4.4419
16 | 1.1742 | 0.26805 | -0.1957 | 4.3805
16.5 | 1.1943 | 0.27861 | -0.2023 | 4.2866
17 | 1.2151 | 0.28981 | -0.2093 | 4.1927
17.5 | 1.2372 | 0.29924 | -0.2154 | 4.1345
18 | 1.2593 | 0.30842 | -0.2215 | 4.0831
18.5 | 1.2816 | 0.31713 | -0.2275 | 4.0412
19 | 1.3032 | 0.32647 | -0.2339 | 3.9918
19.5 | 1.3256 | 0.33807 | -0.2411 | 3.9211
20 | 1.3479 | 0.34812 | -0.2478 | 3.8719

## 73. Re 5M Mach 0.00 (1)
BIGFOIL.COM POLAR EXPORT
sc20710
SC(2)-0710 |  |  |  | Cl Max: | 1.3 | at alpha= | 9.5 | deg
JavaFoil+Calcfoil stall+Eppler ext transition |  |  |  | L/D Max: | 65.855 | at alpha= | 6.5 | deg
Re: | 5000000 |  |  | Cd Min: | 0.00909 | at alpha= | -2.5 | deg
Mach: | 0 |  |  | Cl=0 at alpha= | -4.9746 | deg
|  |  |  | @ Cl=0.1, Cd= | 0.010443
|  |  |  | @ Cl=0.4, Cd= | 0.0099105
|  |  |  | @ Cl=0.6, Cd= | 0.013144
alpha (deg) | Cl | Cd | Cm | Cl/Cd
-19.5 | -0.69 | 0.14673 | -0.057 | -4.703
-19 | -0.701 | 0.14081 | -0.058 | -4.98
-18.5 | -0.712 | 0.13209 | -0.059 | -5.388
-18 | -0.722 | 0.12194 | -0.063 | -5.925
-17.5 | -0.729 | 0.11515 | -0.064 | -6.33
-17 | -0.732 | 0.10969 | -0.065 | -6.677
-16.5 | -0.739 | 0.0982 | -0.07 | -7.528
-16 | -0.747 | 0.08426 | -0.076 | -8.871
-15.5 | -0.766 | 0.06191 | -0.085 | -12.372
-15 | -0.774 | 0.0486 | -0.09 | -15.933
-14.5 | -0.796 | 0.02994 | -0.098 | -26.596
-14 | -0.789 | 0.0254 | -0.1 | -31.052
-13.5 | -0.774 | 0.02242 | -0.102 | -34.509
-13 | -0.753 | 0.02063 | -0.103 | -36.48
-12.5 | -0.727 | 0.01928 | -0.104 | -37.689
-12 | -0.696 | 0.01812 | -0.105 | -38.414
-11.5 | -0.661 | 0.01702 | -0.107 | -38.818
-11 | -0.621 | 0.01638 | -0.107 | -37.926
-10.5 | -0.579 | 0.01571 | -0.108 | -36.865
-10 | -0.534 | 0.01517 | -0.109 | -35.233
-9.5 | -0.488 | 0.0146 | -0.11 | -33.416
-9 | -0.439 | 0.01412 | -0.111 | -31.088
-8.5 | -0.388 | 0.01366 | -0.112 | -28.426
-8 | -0.336 | 0.01306 | -0.112 | -25.743
-7.5 | -0.283 | 0.01204 | -0.113 | -23.526
-7 | -0.229 | 0.01176 | -0.114 | -19.435
-6.5 | -0.173 | 0.01175 | -0.115 | -14.722
-6 | -0.117 | 0.01183 | -0.116 | -9.893
-5.5 | -0.06 | 0.01172 | -0.116 | -5.123
-5 | -0.003 | 0.01152 | -0.117 | -0.218
-4.5 | 0.056 | 0.01111 | -0.118 | 5.002
-4 | 0.116 | 0.0102 | -0.121 | 11.336
-3.5 | 0.175 | 0.00933 | -0.121 | 18.742
-3 | 0.234 | 0.00921 | -0.122 | 25.425
-2.5 | 0.294 | 0.00909 | -0.122 | 32.324
-2 | 0.353 | 0.00987 | -0.123 | 35.722
-1.5 | 0.411 | 0.00992 | -0.123 | 41.478
-1 | 0.47 | 0.01142 | -0.124 | 41.163
-0.5 | 0.529 | 0.0127 | -0.124 | 41.619
0 | 0.587 | 0.01301 | -0.124 | 45.133
0.5 | 0.645 | 0.01361 | -0.125 | 47.386
1 | 0.701 | 0.01386 | -0.125 | 50.626
1.5 | 0.757 | 0.01416 | -0.125 | 53.469
2 | 0.812 | 0.01448 | -0.126 | 56.054
2.5 | 0.865 | 0.01477 | -0.126 | 58.546
3 | 0.916 | 0.0151 | -0.126 | 60.661
3.5 | 0.965 | 0.01545 | -0.126 | 62.472
4 | 1.013 | 0.01609 | -0.127 | 62.959
4.5 | 1.058 | 0.01652 | -0.127 | 64.029
5 | 1.1 | 0.01693 | -0.127 | 64.984
5.5 | 1.139 | 0.01752 | -0.127 | 65.01
6 | 1.175 | 0.01795 | -0.127 | 65.477
6.5 | 1.208 | 0.01834 | -0.127 | 65.855
7 | 1.237 | 0.01897 | -0.127 | 65.22
7.5 | 1.26 | 0.01939 | -0.128 | 64.996
8 | 1.278 | 0.01987 | -0.128 | 64.298
8.5 | 1.29 | 0.02059 | -0.128 | 62.649
9 | 1.298 | 0.02127 | -0.128 | 61.015
9.5 | 1.3 | 0.02173 | -0.128 | 59.847
10 | 1.299 | 0.02267 | -0.128 | 57.297
10.5 | 1.288 | 0.02212 | -0.127 | 58.225
11 | 1.271 | 0.02169 | -0.126 | 58.588
11.5 | 1.22 | 0.02614 | -0.122 | 46.675
12 | 1.06 | 0.06259 | -0.095 | 16.942
12.5 | 1.025 | 0.07357 | -0.089 | 13.937
13 | 0.997 | 0.08216 | -0.084 | 12.139
13.5 | 0.969 | 0.09121 | -0.079 | 10.621
14 | 0.944 | 0.09807 | -0.077 | 9.623
14.5 | 0.919 | 0.10342 | -0.076 | 8.888

## 74. Re 5M Mach 0.00 (2)
BIGFOIL.COM POLAR EXPORT
sc20710
SC(2)-0710 |  |  |  | Cl Max: | 2.0414 | at alpha= | 17.5 | deg
XFOIL ncrit=9 |  |  |  | L/D Max: | 114.616 | at alpha= | 7 | deg
Re: | 5000000 |  |  | Cd Min: | 0.08161 | at alpha= | 20 | deg
Mach: | 0 |  |  | Cl=0 at alpha= | -4.5512 | deg
|  |  |  | @ Cl=0.1, Cd= | 0.0046853
|  |  |  | @ Cl=0.4, Cd= | 0.0057326
|  |  |  | @ Cl=0.6, Cd= | 0.0070691
alpha (deg) | Cl | Cd | Cm | Cl/Cd
-20 | -1.4872 | 0.04782 | -0.0683 | -31.1
-19.5 | -1.4947 | 0.04105 | -0.0712 | -36.4117
-19 | -1.4924 | 0.0361 | -0.0727 | -41.3407
-18.5 | -1.496 | 0.03099 | -0.0733 | -48.2736
-18 | -1.4996 | 0.02677 | -0.0719 | -56.0179
-17.5 | -1.5046 | 0.02402 | -0.0672 | -62.6395
-17 | -1.5064 | 0.0219 | -0.0618 | -68.7854
-16.5 | -1.4563 | 0.01987 | -0.0655 | -73.2914
-16 | -1.401 | 0.01824 | -0.0694 | -76.8092
-15.5 | -1.3434 | 0.01688 | -0.073 | -79.5853
-15 | -1.2855 | 0.01577 | -0.0759 | -81.5155
-14.5 | -1.2268 | 0.01478 | -0.0786 | -83.0041
-14 | -1.1668 | 0.01389 | -0.0813 | -84.0029
-13.5 | -1.1059 | 0.01309 | -0.0839 | -84.4843
-13 | -1.0444 | 0.01235 | -0.0866 | -84.5668
-12.5 | -0.9823 | 0.0115 | -0.0893 | -85.4174
-12 | -0.9195 | 0.01066 | -0.0922 | -86.257
-11.5 | -0.8561 | 0.01002 | -0.0949 | -85.4391
-11 | -0.7963 | 0.00948 | -0.0966 | -83.9979
-10.5 | -0.7342 | 0.009 | -0.0987 | -81.5778
-10 | -0.6709 | 0.00853 | -0.1011 | -78.6518
-9.5 | -0.6069 | 0.008 | -0.1036 | -75.8625
-9 | -0.5436 | 0.00759 | -0.1058 | -71.6206
-8.5 | -0.4806 | 0.00717 | -0.1079 | -67.0293
-8 | -0.4172 | 0.00679 | -0.11 | -61.4433
-7.5 | -0.357 | 0.00648 | -0.1113 | -55.0926
-7 | -0.2971 | 0.00622 | -0.1125 | -47.7653
-6.5 | -0.2362 | 0.00596 | -0.1138 | -39.6309
-6 | -0.1757 | 0.00572 | -0.115 | -30.7168
-5.5 | -0.1151 | 0.00549 | -0.1162 | -20.9654
-5 | -0.0543 | 0.00527 | -0.1175 | -10.3036
-4.5 | 0.0062 | 0.00504 | -0.1186 | 1.2302
-4 | 0.0668 | 0.00482 | -0.1197 | 13.8589
-3.5 | 0.1284 | 0.00457 | -0.1212 | 28.0963
-3 | 0.1914 | 0.00428 | -0.123 | 44.7196
-2.5 | 0.2528 | 0.0042 | -0.1245 | 60.1905
-1.5 | 0.367 | 0.00544 | -0.1261 | 67.4632
-1 | 0.4234 | 0.00594 | -0.1263 | 71.2795
-0.5 | 0.4799 | 0.00638 | -0.1265 | 75.2194
0 | 0.5367 | 0.00673 | -0.1266 | 79.7474
0.5 | 0.5936 | 0.00704 | -0.1267 | 84.3182
1 | 0.6507 | 0.0073 | -0.1268 | 89.137
2 | 0.7643 | 0.00781 | -0.1268 | 97.8617
2.5 | 0.8209 | 0.00804 | -0.1268 | 102.102
3 | 0.877 | 0.00833 | -0.1267 | 105.2821
3.5 | 0.9331 | 0.00861 | -0.1266 | 108.374
4 | 0.9888 | 0.00893 | -0.1263 | 110.7279
4.5 | 1.0438 | 0.0093 | -0.126 | 112.2366
5 | 1.0984 | 0.0097 | -0.1256 | 113.2371
5.5 | 1.153 | 0.01009 | -0.1251 | 114.2716
6 | 1.2066 | 0.01058 | -0.1245 | 114.0454
6.5 | 1.2602 | 0.01102 | -0.1239 | 114.3557
7 | 1.3135 | 0.01146 | -0.1232 | 114.6161
7.5 | 1.3662 | 0.01194 | -0.1225 | 114.4221
8 | 1.4181 | 0.01249 | -0.1215 | 113.5388
8.5 | 1.4688 | 0.01315 | -0.1204 | 111.6958
9 | 1.518 | 0.01401 | -0.119 | 108.3512
9.5 | 1.568 | 0.01461 | -0.1178 | 107.3238
10 | 1.6173 | 0.01525 | -0.1165 | 106.0525
10.5 | 1.6655 | 0.01594 | -0.1149 | 104.4856
11 | 1.7128 | 0.01668 | -0.1133 | 102.6859
11.5 | 1.7588 | 0.01747 | -0.1115 | 100.6754
12 | 1.8034 | 0.01831 | -0.1094 | 98.4926
12.5 | 1.8465 | 0.01921 | -0.1071 | 96.1218
13 | 1.8876 | 0.0202 | -0.1045 | 93.4455
13.5 | 1.9263 | 0.02128 | -0.1015 | 90.5216
14 | 1.9608 | 0.02258 | -0.0979 | 86.8379
14.5 | 1.9882 | 0.0242 | -0.0931 | 82.157
15 | 2.0004 | 0.02632 | -0.0859 | 76.003
15.5 | 2.0081 | 0.02824 | -0.0781 | 71.1084
16 | 2.022 | 0.03009 | -0.0719 | 67.1984
16.5 | 2.0318 | 0.03239 | -0.0659 | 62.7292
17 | 2.0386 | 0.03511 | -0.0602 | 58.0632
17.5 | 2.0414 | 0.03837 | -0.0549 | 53.203
18 | 2.0393 | 0.04239 | -0.0503 | 48.108
18.5 | 2.0305 | 0.04749 | -0.0467 | 42.7564
19 | 2.0108 | 0.05455 | -0.0447 | 36.8616
19.5 | 1.9838 | 0.064 | -0.0458 | 30.9969
20 | 1.9199 | 0.08161 | -0.0539 | 23.5253

## 75. Re 5M Mach 0.10 (1)
BIGFOIL.COM POLAR EXPORT
sc20710
SC(2)-0710 |  |  |  | Cl Max: | 1.287 | at alpha= | 9 | deg
JavaFoil+Calcfoil stall+Eppler ext transition |  |  |  | L/D Max: | 65.256 | at alpha= | 6.5 | deg
Re: | 5000000 |  |  | Cd Min: | 0.0091 | at alpha= | -2.5 | deg
Mach: | 0.1 |  |  | Cl=0 at alpha= | -4.9746 | deg
|  |  |  | @ Cl=0.1, Cd= | 0.010529
|  |  |  | @ Cl=0.4, Cd= | 0.0099207
|  |  |  | @ Cl=0.6, Cd= | 0.013162
alpha (deg) | Cl | Cd | Cm | Cl/Cd
-19.5 | -0.652 | 0.15012 | -0.056 | -4.346
-19 | -0.667 | 0.14367 | -0.056 | -4.64
-18.5 | -0.682 | 0.13317 | -0.06 | -5.119
-18 | -0.692 | 0.12782 | -0.06 | -5.415
-17.5 | -0.704 | 0.11783 | -0.063 | -5.975
-17 | -0.711 | 0.11128 | -0.065 | -6.389
-16.5 | -0.718 | 0.10301 | -0.068 | -6.966
-16 | -0.726 | 0.09083 | -0.073 | -7.99
-15.5 | -0.736 | 0.07509 | -0.079 | -9.807
-15 | -0.736 | 0.06713 | -0.082 | -10.969
-14.5 | -0.78 | 0.03368 | -0.097 | -23.145
-14 | -0.779 | 0.02666 | -0.1 | -29.232
-13.5 | -0.769 | 0.02272 | -0.102 | -33.831
-13 | -0.749 | 0.02086 | -0.104 | -35.897
-12.5 | -0.724 | 0.01969 | -0.105 | -36.752
-12 | -0.695 | 0.01829 | -0.106 | -38.009
-11.5 | -0.66 | 0.01725 | -0.107 | -38.28
-11 | -0.622 | 0.01642 | -0.108 | -37.89
-10.5 | -0.58 | 0.01577 | -0.109 | -36.786
-10 | -0.536 | 0.01531 | -0.11 | -34.992
-9.5 | -0.489 | 0.0147 | -0.11 | -33.259
-9 | -0.44 | 0.01421 | -0.111 | -30.982
-8.5 | -0.39 | 0.01371 | -0.112 | -28.426
-8 | -0.338 | 0.01311 | -0.113 | -25.744
-7.5 | -0.284 | 0.01211 | -0.114 | -23.48
-7 | -0.23 | 0.01178 | -0.114 | -19.476
-6.5 | -0.174 | 0.01179 | -0.115 | -14.739
-6 | -0.118 | 0.01189 | -0.116 | -9.886
-5.5 | -0.06 | 0.01176 | -0.117 | -5.124
-5 | -0.003 | 0.01143 | -0.118 | -0.221
-4.5 | 0.056 | 0.01127 | -0.119 | 4.946
-4 | 0.116 | 0.01026 | -0.121 | 11.329
-3.5 | 0.176 | 0.00937 | -0.122 | 18.768
-3 | 0.235 | 0.00924 | -0.122 | 25.462
-2.5 | 0.295 | 0.0091 | -0.123 | 32.427
-2 | 0.354 | 0.00989 | -0.123 | 35.824
-1.5 | 0.414 | 0.00993 | -0.124 | 41.65
-1 | 0.472 | 0.01146 | -0.124 | 41.229
-0.5 | 0.531 | 0.01273 | -0.125 | 41.718
0 | 0.59 | 0.01306 | -0.125 | 45.187
0.5 | 0.648 | 0.01365 | -0.125 | 47.46
1 | 0.705 | 0.01389 | -0.126 | 50.762
1.5 | 0.761 | 0.01421 | -0.126 | 53.539
2 | 0.815 | 0.01446 | -0.126 | 56.386
2.5 | 0.868 | 0.01475 | -0.126 | 58.862
3 | 0.92 | 0.01519 | -0.127 | 60.556
3.5 | 0.969 | 0.01559 | -0.127 | 62.161
4 | 1.017 | 0.01618 | -0.127 | 62.839
4.5 | 1.061 | 0.01662 | -0.127 | 63.836
5 | 1.103 | 0.01695 | -0.128 | 65.083
5.5 | 1.141 | 0.01757 | -0.128 | 64.976
6 | 1.177 | 0.0181 | -0.128 | 65.019
6.5 | 1.208 | 0.01852 | -0.128 | 65.256
7 | 1.236 | 0.01917 | -0.128 | 64.473
7.5 | 1.258 | 0.0195 | -0.128 | 64.507
8 | 1.273 | 0.02007 | -0.128 | 63.423
8.5 | 1.282 | 0.02081 | -0.128 | 61.625
9 | 1.287 | 0.02147 | -0.128 | 59.954
9.5 | 1.287 | 0.02206 | -0.128 | 58.335
10 | 1.281 | 0.02292 | -0.128 | 55.907
10.5 | 1.259 | 0.02063 | -0.127 | 61.012
11 | 1.231 | 0.02358 | -0.125 | 52.232
11.5 | 1.057 | 0.05693 | -0.098 | 18.569
12 | 1.005 | 0.07477 | -0.085 | 13.437
12.5 | 0.982 | 0.07918 | -0.084 | 12.407
13 | 0.954 | 0.08622 | -0.08 | 11.064
13.5 | 0.928 | 0.09213 | -0.079 | 10.07
14 | 0.897 | 0.101 | -0.075 | 8.879

## 76. Re 5M Mach 0.10 (2)
BIGFOIL.COM POLAR EXPORT
sc20710
SC(2)-0710 |  |  |  | Cl Max: | 2.0096 | at alpha= | 16.5 | deg
XFOIL ncrit=9 |  |  |  | L/D Max: | 114.206 | at alpha= | 7 | deg
Re: | 5000000 |  |  | Cd Min: | 0.07501 | at alpha= | 19 | deg
Mach: | 0.1 |  |  | Cl=0 at alpha= | -4.546 | deg
|  |  |  | @ Cl=0.1, Cd= | 0.0047051
|  |  |  | @ Cl=0.4, Cd= | 0.0057365
|  |  |  | @ Cl=0.6, Cd= | 0.007066
alpha (deg) | Cl | Cd | Cm | Cl/Cd
-20 | -1.4091 | 0.06237 | -0.0622 | -22.5926
-19.5 | -1.4463 | 0.04985 | -0.0697 | -29.013
-19 | -1.4569 | 0.04236 | -0.0732 | -34.3933
-18.5 | -1.4581 | 0.03684 | -0.0749 | -39.5793
-18 | -1.4685 | 0.03105 | -0.0755 | -47.2947
-17.5 | -1.4758 | 0.02674 | -0.0735 | -55.1907
-17 | -1.4895 | 0.02404 | -0.067 | -61.9592
-16.5 | -1.4701 | 0.02156 | -0.0657 | -68.1865
-16 | -1.4172 | 0.01947 | -0.0696 | -72.7889
-15.5 | -1.3599 | 0.01782 | -0.0734 | -76.3131
-15 | -1.3005 | 0.01647 | -0.0768 | -78.9617
-14.5 | -1.2409 | 0.01534 | -0.0795 | -80.8931
-14 | -1.1801 | 0.01434 | -0.0822 | -82.2943
-13.5 | -1.1182 | 0.01345 | -0.0849 | -83.1375
-13 | -1.0558 | 0.01265 | -0.0874 | -83.4625
-12.5 | -0.9929 | 0.01193 | -0.09 | -83.2272
-12 | -0.9291 | 0.0109 | -0.0929 | -85.2385
-11.5 | -0.8653 | 0.01019 | -0.0955 | -84.9166
-11 | -0.8048 | 0.00961 | -0.0972 | -83.7461
-10.5 | -0.7417 | 0.00909 | -0.0993 | -81.5952
-10 | -0.6776 | 0.00864 | -0.1016 | -78.4259
-9.5 | -0.6128 | 0.00808 | -0.1041 | -75.8416
-9 | -0.5488 | 0.00764 | -0.1063 | -71.8325
-8.5 | -0.4851 | 0.00722 | -0.1084 | -67.1884
-8 | -0.4211 | 0.00683 | -0.1106 | -61.6545
-7.5 | -0.3608 | 0.00651 | -0.1118 | -55.4224
-7 | -0.3003 | 0.00625 | -0.1129 | -48.048
-6.5 | -0.2387 | 0.00598 | -0.1143 | -39.9164
-6 | -0.1778 | 0.00574 | -0.1155 | -30.9756
-5.5 | -0.1168 | 0.00551 | -0.1167 | -21.1978
-5 | -0.0553 | 0.00528 | -0.118 | -10.4735
-4.5 | 0.0056 | 0.00505 | -0.1191 | 1.1089
-4 | 0.0665 | 0.00484 | -0.1202 | 13.7397
-3.5 | 0.1286 | 0.00459 | -0.1217 | 28.0174
-3 | 0.192 | 0.00429 | -0.1235 | 44.7552
-2.5 | 0.2538 | 0.00421 | -0.1251 | 60.285
-2 | 0.3114 | 0.00494 | -0.1262 | 63.0364
-1.5 | 0.3687 | 0.00546 | -0.1267 | 67.5275
-1 | 0.4253 | 0.00596 | -0.1269 | 71.3591
-0.5 | 0.4822 | 0.0064 | -0.127 | 75.3438
0 | 0.5394 | 0.00675 | -0.1271 | 79.9111
0.5 | 0.5966 | 0.00705 | -0.1272 | 84.6241
1 | 0.6541 | 0.00732 | -0.1273 | 89.3579
1.5 | 0.7112 | 0.00758 | -0.1273 | 93.8259
2 | 0.7685 | 0.00783 | -0.1273 | 98.1481
2.5 | 0.8255 | 0.00807 | -0.1272 | 102.2924
3 | 0.8821 | 0.00836 | -0.1271 | 105.5144
3.5 | 0.9385 | 0.00866 | -0.1269 | 108.3718
4 | 0.9946 | 0.00899 | -0.1266 | 110.634
4.5 | 1.0501 | 0.00937 | -0.1262 | 112.0704
5 | 1.1053 | 0.00976 | -0.1257 | 113.248
5.5 | 1.1603 | 0.01018 | -0.1252 | 113.9784
6 | 1.2144 | 0.01069 | -0.1244 | 113.6015
6.5 | 1.2687 | 0.01112 | -0.1237 | 114.0917
7 | 1.3225 | 0.01158 | -0.123 | 114.2055
7.5 | 1.3758 | 0.01209 | -0.1221 | 113.7965
8 | 1.4281 | 0.01269 | -0.121 | 112.5374
8.5 | 1.479 | 0.01344 | -0.1196 | 110.0446
9 | 1.5292 | 0.01425 | -0.1181 | 107.3123
9.5 | 1.5798 | 0.0149 | -0.1167 | 106.0268
10 | 1.6295 | 0.01559 | -0.1151 | 104.5221
10.5 | 1.6782 | 0.01634 | -0.1134 | 102.705
11 | 1.7257 | 0.01716 | -0.1114 | 100.5653
11.5 | 1.7719 | 0.01803 | -0.1093 | 98.2751
12 | 1.8166 | 0.01897 | -0.1068 | 95.7617
12.5 | 1.8592 | 0.02 | -0.1041 | 92.96
13 | 1.8993 | 0.02116 | -0.1009 | 89.759
13.5 | 1.9354 | 0.02254 | -0.0971 | 85.8651
14 | 1.9638 | 0.02435 | -0.0922 | 80.6489
14.5 | 1.9735 | 0.02685 | -0.0843 | 73.5009
15 | 1.9849 | 0.02858 | -0.0767 | 69.4507
15.5 | 1.9962 | 0.03068 | -0.0699 | 65.0652
16 | 2.0057 | 0.0331 | -0.0635 | 60.5952
16.5 | 2.0096 | 0.03616 | -0.0573 | 55.5752
17 | 2.0082 | 0.03994 | -0.0518 | 50.2804
17.5 | 2.0006 | 0.0447 | -0.0471 | 44.7562
18 | 1.9847 | 0.05097 | -0.044 | 38.9386
18.5 | 1.9566 | 0.05981 | -0.0436 | 32.7136
19 | 1.9027 | 0.07501 | -0.0496 | 25.366

## 77. Re 5M Mach 0.25 (1)
BIGFOIL.COM POLAR EXPORT
sc20710
SC(2)-0710 |  |  |  | Cl Max: | 1.227 | at alpha= | 7.5 | deg
JavaFoil+Calcfoil stall+Eppler ext transition |  |  |  | L/D Max: | 63.969 | at alpha= | 5 | deg
Re: | 5000000 |  |  | Cd Min: | 0.00915 | at alpha= | -2.5 | deg
Mach: | 0.25 |  |  | Cl=0 at alpha= | -4.975 | deg
|  |  |  | @ Cl=0.1, Cd= | 0.011173
|  |  |  | @ Cl=0.4, Cd= | 0.010099
|  |  |  | @ Cl=0.6, Cd= | 0.013282
alpha (deg) | Cl | Cd | Cm | Cl/Cd
-18 | -0.446 | 0.14147 | -0.055 | -3.152
-17.5 | -0.485 | 0.13497 | -0.056 | -3.597
-17 | -0.522 | 0.12495 | -0.059 | -4.175
-16.5 | -0.553 | 0.11854 | -0.06 | -4.663
-16 | -0.578 | 0.11367 | -0.06 | -5.089
-15.5 | -0.601 | 0.10434 | -0.064 | -5.763
-15 | -0.62 | 0.09564 | -0.068 | -6.478
-14.5 | -0.63 | 0.08981 | -0.069 | -7.012
-14 | -0.643 | 0.07674 | -0.077 | -8.374
-13.5 | -0.661 | 0.05707 | -0.088 | -11.582
-13 | -0.706 | 0.02619 | -0.104 | -26.975
-12.5 | -0.7 | 0.02198 | -0.107 | -31.838
-12 | -0.682 | 0.0197 | -0.108 | -34.621
-11.5 | -0.654 | 0.01863 | -0.109 | -35.101
-11 | -0.621 | 0.01734 | -0.11 | -35.809
-10.5 | -0.583 | 0.01638 | -0.112 | -35.597
-10 | -0.541 | 0.01582 | -0.112 | -34.196
-9.5 | -0.496 | 0.0152 | -0.113 | -32.607
-9 | -0.448 | 0.01469 | -0.114 | -30.476
-8.5 | -0.397 | 0.01403 | -0.115 | -28.32
-8 | -0.345 | 0.01358 | -0.116 | -25.371
-7.5 | -0.29 | 0.01295 | -0.117 | -22.419
-7 | -0.235 | 0.01246 | -0.117 | -18.848
-6.5 | -0.178 | 0.01173 | -0.118 | -15.177
-6 | -0.12 | 0.01144 | -0.119 | -10.5
-5.5 | -0.062 | 0.01155 | -0.12 | -5.34
-5 | -0.003 | 0.01154 | -0.121 | -0.224
-4.5 | 0.057 | 0.01118 | -0.121 | 5.104
-4 | 0.117 | 0.01117 | -0.122 | 10.497
-3.5 | 0.181 | 0.0095 | -0.125 | 19.005
-3 | 0.242 | 0.00939 | -0.126 | 25.742
-2.5 | 0.303 | 0.00915 | -0.126 | 33.159
-2 | 0.364 | 0.00994 | -0.127 | 36.634
-1.5 | 0.425 | 0.01021 | -0.127 | 41.626
-1 | 0.485 | 0.01153 | -0.128 | 42.082
-0.5 | 0.546 | 0.01285 | -0.128 | 42.48
0 | 0.606 | 0.01333 | -0.128 | 45.477
0.5 | 0.666 | 0.01383 | -0.129 | 48.119
1 | 0.724 | 0.01408 | -0.129 | 51.403
1.5 | 0.781 | 0.01442 | -0.129 | 54.119
2 | 0.836 | 0.0147 | -0.13 | 56.857
2.5 | 0.89 | 0.01502 | -0.13 | 59.203
3 | 0.941 | 0.01553 | -0.13 | 60.594
3.5 | 0.99 | 0.01611 | -0.13 | 61.439
4 | 1.035 | 0.01662 | -0.131 | 62.291
4.5 | 1.078 | 0.01698 | -0.131 | 63.458
5 | 1.116 | 0.01744 | -0.131 | 63.969
5.5 | 1.15 | 0.01821 | -0.131 | 63.142
6 | 1.178 | 0.01875 | -0.131 | 62.839
6.5 | 1.202 | 0.0193 | -0.132 | 62.27
7 | 1.219 | 0.01994 | -0.132 | 61.132
7.5 | 1.227 | 0.02055 | -0.132 | 59.694
8 | 1.224 | 0.02142 | -0.132 | 57.124
8.5 | 1.213 | 0.02211 | -0.132 | 54.854
9 | 1.193 | 0.02371 | -0.132 | 50.294
9.5 | 0.975 | 0.05414 | -0.095 | 18.017
10 | 0.931 | 0.0627 | -0.088 | 14.843
10.5 | 0.883 | 0.07139 | -0.079 | 12.363
11 | 0.837 | 0.07784 | -0.076 | 10.753
11.5 | 0.787 | 0.08323 | -0.074 | 9.456
12 | 0.734 | 0.0871 | -0.075 | 8.429
12.5 | 0.675 | 0.09347 | -0.073 | 7.224

## 78. Re 5M Mach 0.25 (2)
BIGFOIL.COM POLAR EXPORT
sc20710
SC(2)-0710 |  |  |  | Cl Max: | 1.8542 | at alpha= | 12.5 | deg
XFOIL ncrit=9 |  |  |  | L/D Max: | 112.771 | at alpha= | 5 | deg
Re: | 5000000 |  |  | Cd Min: | 0.25326 | at alpha= | 17.5 | deg
Mach: | 0.25 |  |  | Cl=0 at alpha= | -4.5141 | deg
|  |  |  | @ Cl=0.1, Cd= | 0.0047501
|  |  |  | @ Cl=0.4, Cd= | 0.0057239
|  |  |  | @ Cl=0.6, Cd= | 0.0070781
alpha (deg) | Cl | Cd | Cm | Cl/Cd
-20 | -0.7369 | 0.21664 | 0.0189 | -3.4015
-19.5 | -0.7202 | 0.21049 | 0.015 | -3.4215
-19 | -0.8113 | 0.16994 | -0.0038 | -4.774
-18.5 | -0.869 | 0.14719 | -0.0164 | -5.9039
-18 | -0.9761 | 0.11791 | -0.0338 | -8.2783
-17.5 | -1.1936 | 0.07351 | -0.0616 | -16.2372
-17 | -1.2651 | 0.05356 | -0.0758 | -23.6202
-16.5 | -1.3022 | 0.04241 | -0.082 | -30.705
-16 | -1.3262 | 0.03508 | -0.083 | -37.805
-15.5 | -1.3442 | 0.02997 | -0.0803 | -44.8515
-15 | -1.3536 | 0.02617 | -0.0761 | -51.7233
-14.5 | -1.3119 | 0.0222 | -0.0801 | -59.0946
-14 | -1.2535 | 0.01915 | -0.0847 | -65.4569
-13.5 | -1.1876 | 0.01684 | -0.089 | -70.5226
-13 | -1.1207 | 0.01514 | -0.092 | -74.0225
-12.5 | -1.053 | 0.0138 | -0.0946 | -76.3043
-12 | -0.9858 | 0.01279 | -0.0966 | -77.0758
-11.5 | -0.9211 | 0.01149 | -0.0984 | -80.1654
-11 | -0.8532 | 0.01051 | -0.1006 | -81.1798
-10.5 | -0.7843 | 0.00976 | -0.1029 | -80.3586
-10 | -0.7153 | 0.00913 | -0.1051 | -78.3461
-9.5 | -0.6469 | 0.00859 | -0.1072 | -75.3085
-9 | -0.5788 | 0.00799 | -0.1093 | -72.4406
-8.5 | -0.5111 | 0.00753 | -0.1114 | -67.8752
-8 | -0.4463 | 0.00708 | -0.1128 | -63.0367
-7.5 | -0.3821 | 0.0067 | -0.1141 | -57.0299
-7 | -0.3173 | 0.00637 | -0.1155 | -49.8116
-6.5 | -0.2535 | 0.00609 | -0.1167 | -41.6256
-6 | -0.1899 | 0.00586 | -0.1179 | -32.4061
-5.5 | -0.1259 | 0.00561 | -0.1192 | -22.4421
-5 | -0.0618 | 0.00536 | -0.1205 | -11.5299
-4.5 | 0.0018 | 0.00512 | -0.1218 | 0.35156
-4 | 0.0652 | 0.0049 | -0.123 | 13.3061
-3 | 0.1952 | 0.00434 | -0.1264 | 44.977
-2.5 | 0.2597 | 0.00421 | -0.1282 | 61.6865
-2 | 0.3188 | 0.00498 | -0.1292 | 64.0161
-1.5 | 0.3778 | 0.00553 | -0.1297 | 68.3183
-1 | 0.4362 | 0.00604 | -0.1299 | 72.2185
-0.5 | 0.4949 | 0.00649 | -0.1299 | 76.2558
0 | 0.5541 | 0.00683 | -0.13 | 81.1274
0.5 | 0.6133 | 0.00715 | -0.13 | 85.7762
1 | 0.6729 | 0.0074 | -0.13 | 90.9324
1.5 | 0.7322 | 0.00768 | -0.1298 | 95.3385
2 | 0.7917 | 0.00794 | -0.1297 | 99.7103
2.5 | 0.8509 | 0.00823 | -0.1294 | 103.39
3 | 0.9101 | 0.00851 | -0.1291 | 106.9448
3.5 | 0.9688 | 0.00886 | -0.1285 | 109.3454
4 | 1.0273 | 0.00925 | -0.1279 | 111.0595
4.5 | 1.0856 | 0.00968 | -0.1271 | 112.1488
5 | 1.1435 | 0.01014 | -0.1262 | 112.7712
5.5 | 1.201 | 0.01069 | -0.125 | 112.348
6 | 1.2588 | 0.01118 | -0.1239 | 112.5939
6.5 | 1.316 | 0.01174 | -0.1225 | 112.0954
7 | 1.3726 | 0.01239 | -0.1208 | 110.7829
7.5 | 1.4285 | 0.01316 | -0.119 | 108.5486
8 | 1.4815 | 0.01433 | -0.1165 | 103.3845
8.5 | 1.5362 | 0.01517 | -0.1142 | 101.2657
9 | 1.5898 | 0.01613 | -0.1116 | 98.5617
9.5 | 1.6417 | 0.01727 | -0.1086 | 95.0608
10 | 1.6914 | 0.01859 | -0.1052 | 90.9844
10.5 | 1.7379 | 0.02017 | -0.1012 | 86.1626
11 | 1.7802 | 0.02204 | -0.0965 | 80.7713
11.5 | 1.8172 | 0.02421 | -0.0911 | 75.0599
12 | 1.8443 | 0.02693 | -0.0845 | 68.485
12.5 | 1.8542 | 0.0301 | -0.0756 | 61.6013
13 | 1.8389 | 0.03396 | -0.0639 | 54.149
13.5 | 1.8108 | 0.03953 | -0.0536 | 45.8082
14 | 1.7678 | 0.04735 | -0.046 | 37.3347
14.5 | 1.7162 | 0.05798 | -0.0439 | 29.5999
15 | 1.6549 | 0.0744 | -0.0519 | 22.2433
15.5 | 1.5485 | 0.10744 | -0.075 | 14.4127
16 | 1.3387 | 0.15687 | -0.109 | 8.5338
16.5 | 1.2455 | 0.18979 | -0.1333 | 6.5625
17 | 1.1301 | 0.24611 | -0.1722 | 4.5918
17.5 | 1.1462 | 0.25326 | -0.1771 | 4.5258

## 79. Re 5M Mach 0.50 (1)
BIGFOIL.COM POLAR EXPORT
sc20710
SC(2)-0710 |  |  |  | Cl Max: | 1.33 | at alpha= | 20 | deg
JavaFoil+Calcfoil stall+Eppler ext transition |  |  |  | L/D Max: | 58.812 | at alpha= | 2.5 | deg
Re: | 5000000 |  |  | Cd Min: | 0.0101 | at alpha= | -2.5 | deg
Mach: | 0.5 |  |  | Cl=0 at alpha= | -4.9773 | deg
|  |  |  | @ Cl=0.1, Cd= | 0.011241
|  |  |  | @ Cl=0.4, Cd= | 0.0102
|  |  |  | @ Cl=0.6, Cd= | 0.013646
alpha (deg) | Cl | Cd | Cm | Cl/Cd
-20 | -0.815 | 0.16101 | -0.064 | -5.062
-19.5 | -0.789 | 0.16084 | -0.065 | -4.904
-19 | -0.761 | 0.15213 | -0.063 | -4.999
-18.5 | -0.734 | 0.14999 | -0.063 | -4.894
-18 | -0.708 | 0.14524 | -0.064 | -4.871
-17.5 | -0.681 | 0.13755 | -0.065 | -4.951
-17 | -0.654 | 0.13604 | -0.064 | -4.804
-16.5 | -0.626 | 0.12817 | -0.063 | -4.886
-16 | -0.6 | 0.11649 | -0.064 | -5.149
-15.5 | -0.573 | 0.10867 | -0.065 | -5.272
-15 | -0.545 | 0.11733 | -0.064 | -4.649
-14.5 | -0.518 | 0.10672 | -0.064 | -4.857
-14 | -0.492 | 0.09868 | -0.064 | -4.981
-13.5 | -0.465 | 0.09174 | -0.066 | -5.066
-13 | -0.438 | 0.08662 | -0.067 | -5.057
-12.5 | -0.409 | 0.09609 | -0.062 | -4.261
-12 | -0.383 | 0.08757 | -0.063 | -4.369
-11.5 | -0.356 | 0.07803 | -0.066 | -4.562
-11 | -0.329 | 0.07275 | -0.068 | -4.526
-10.5 | -0.302 | 0.07245 | -0.066 | -4.163
-10 | -0.278 | 0.06028 | -0.082 | -4.618
-9.5 | -0.445 | 0.01866 | -0.124 | -23.847
-9 | -0.445 | 0.01721 | -0.126 | -25.843
-8.5 | -0.413 | 0.01614 | -0.127 | -25.578
-8 | -0.368 | 0.01526 | -0.128 | -24.091
-7.5 | -0.314 | 0.01444 | -0.129 | -21.771
-7 | -0.257 | 0.01364 | -0.13 | -18.811
-6.5 | -0.196 | 0.01311 | -0.131 | -14.919
-6 | -0.133 | 0.0127 | -0.132 | -10.439
-5.5 | -0.068 | 0.01243 | -0.133 | -5.487
-5 | -0.003 | 0.01211 | -0.133 | -0.236
-4.5 | 0.063 | 0.01165 | -0.134 | 5.405
-4 | 0.129 | 0.01092 | -0.135 | 11.846
-3.5 | 0.196 | 0.0107 | -0.136 | 18.316
-3 | 0.264 | 0.01028 | -0.137 | 25.696
-2.5 | 0.333 | 0.0101 | -0.138 | 32.979
-2 | 0.407 | 0.01021 | -0.142 | 39.824
-1.5 | 0.475 | 0.01108 | -0.142 | 42.825
-1 | 0.542 | 0.01336 | -0.143 | 40.557
-0.5 | 0.609 | 0.01369 | -0.143 | 44.49
0 | 0.676 | 0.0143 | -0.143 | 47.3
0.5 | 0.742 | 0.01465 | -0.144 | 50.627
1 | 0.804 | 0.01508 | -0.144 | 53.349
1.5 | 0.864 | 0.01546 | -0.145 | 55.914
2 | 0.92 | 0.01589 | -0.145 | 57.901
2.5 | 0.97 | 0.01649 | -0.145 | 58.812
3 | 1.011 | 0.01741 | -0.146 | 58.073
3.5 | 1.038 | 0.01815 | -0.146 | 57.177
4 | 1.04 | 0.01883 | -0.146 | 55.223
4.5 | 0.984 | 0.01978 | -0.146 | 49.761
5 | 0.673 | 0.02066 | -0.147 | 32.554
5.5 | 0.57 | 0.05017 | -0.075 | 11.355
6 | 0.597 | 0.05051 | -0.077 | 11.82
6.5 | 0.622 | 0.05552 | -0.073 | 11.211
7 | 0.649 | 0.06088 | -0.073 | 10.656
7.5 | 0.675 | 0.07048 | -0.072 | 9.58
8 | 0.704 | 0.05844 | -0.079 | 12.052
8.5 | 0.73 | 0.06444 | -0.077 | 11.328
9 | 0.756 | 0.06919 | -0.076 | 10.925
9.5 | 0.782 | 0.07844 | -0.076 | 9.97
10 | 0.809 | 0.0833 | -0.077 | 9.714
10.5 | 0.836 | 0.07688 | -0.078 | 10.869
11 | 0.861 | 0.10314 | -0.076 | 8.346
11.5 | 0.888 | 0.09173 | -0.079 | 9.684
12 | 0.916 | 0.09412 | -0.081 | 9.727
12.5 | 0.941 | 0.0998 | -0.081 | 9.434
13 | 0.967 | 0.10274 | -0.081 | 9.415
13.5 | 0.994 | 0.1083 | -0.082 | 9.179
14 | 1.023 | 0.10732 | -0.085 | 9.534
14.5 | 1.046 | 0.1163 | -0.083 | 8.997
15 | 1.072 | 0.11648 | -0.083 | 9.203
15.5 | 1.099 | 0.12262 | -0.085 | 8.965
16 | 1.125 | 0.12558 | -0.085 | 8.96
16.5 | 1.15 | 0.12815 | -0.085 | 8.977
17 | 1.176 | 0.13389 | -0.085 | 8.784
17.5 | 1.204 | 0.13839 | -0.087 | 8.7
18 | 1.229 | 0.14154 | -0.087 | 8.68
18.5 | 1.254 | 0.14566 | -0.086 | 8.606
19 | 1.279 | 0.15047 | -0.086 | 8.498
19.5 | 1.309 | 0.15795 | -0.089 | 8.285
20 | 1.33 | 0.15832 | -0.088 | 8.403

## 80. Re 5M Mach 0.50 (2)
BIGFOIL.COM POLAR EXPORT
sc20710
SC(2)-0710 |  |  |  | Cl Max: | 1.3484 | at alpha= | 20 | deg
XFOIL ncrit=9 |  |  |  | L/D Max: | 109.93 | at alpha= | 3.5 | deg
Re: | 5000000 |  |  | Cd Min: | 0.34654 | at alpha= | 20 | deg
Mach: | 0.5 |  |  | Cl=0 at alpha= | -4.3667 | deg
|  |  |  | @ Cl=0.1, Cd= | 0.0050692
|  |  |  | @ Cl=0.4, Cd= | 0.0056489
|  |  |  | @ Cl=0.6, Cd= | 0.007136
alpha (deg) | Cl | Cd | Cm | Cl/Cd
-20 | -0.7635 | 0.2467 | 0.0254 | -3.0949
-19.5 | -0.7428 | 0.23874 | 0.0207 | -3.1113
-19 | -0.7235 | 0.23022 | 0.0161 | -3.1426
-18.5 | -0.707 | 0.22052 | 0.0113 | -3.2061
-18 | -0.6916 | 0.21133 | 0.0069 | -3.2726
-17.5 | -0.6734 | 0.20422 | 0.0034 | -3.2974
-17 | -0.6568 | 0.19659 | 0 | -3.341
-16.5 | -0.6429 | 0.18822 | -0.0034 | -3.4157
-16 | -0.6334 | 0.17877 | -0.007 | -3.5431
-15.5 | -0.6264 | 0.16921 | -0.0105 | -3.7019
-15 | -0.619 | 0.16056 | -0.0136 | -3.8553
-14.5 | -0.6106 | 0.15259 | -0.0161 | -4.0016
-14 | -0.6074 | 0.14358 | -0.0191 | -4.2304
-13.5 | -0.6138 | 0.13279 | -0.0228 | -4.6223
-13 | -0.631 | 0.12077 | -0.0273 | -5.2248
-12.5 | -0.6529 | 0.10719 | -0.0346 | -6.0911
-12 | -0.6629 | 0.09523 | -0.0425 | -6.961
-11.5 | -0.6782 | 0.08257 | -0.0516 | -8.2136
-11 | -0.6954 | 0.06905 | -0.0626 | -10.071
-10.5 | -0.712 | 0.05249 | -0.0781 | -13.5645
-10 | -0.7328 | 0.0388 | -0.093 | -18.8866
-9.5 | -0.7563 | 0.02703 | -0.104 | -27.98
-9 | -0.7378 | 0.01414 | -0.1187 | -52.1782
-8.5 | -0.6591 | 0.01014 | -0.122 | -65
-8 | -0.5735 | 0.0087 | -0.1235 | -65.9195
-7.5 | -0.49 | 0.00787 | -0.1245 | -62.2618
-7 | -0.4079 | 0.00724 | -0.1258 | -56.3398
-6.5 | -0.328 | 0.00675 | -0.1271 | -48.5926
-6 | -0.2499 | 0.00639 | -0.1283 | -39.108
-5.5 | -0.1724 | 0.00605 | -0.1297 | -28.4959
-5 | -0.096 | 0.00576 | -0.1312 | -16.6667
-4.5 | -0.02 | 0.00549 | -0.1328 | -3.643
-4 | 0.055 | 0.00522 | -0.1344 | 10.5364
-3.5 | 0.1296 | 0.00497 | -0.136 | 26.0765
-3 | 0.2065 | 0.00461 | -0.1385 | 44.7939
-2 | 0.3496 | 0.00519 | -0.1422 | 67.3603
-1.5 | 0.4166 | 0.0058 | -0.1426 | 71.8276
-1 | 0.4825 | 0.00639 | -0.1424 | 75.5086
-0.5 | 0.5493 | 0.00689 | -0.1421 | 79.7242
0 | 0.6173 | 0.00722 | -0.1418 | 85.4986
0.5 | 0.686 | 0.00753 | -0.1414 | 91.1023
1 | 0.7548 | 0.00785 | -0.1407 | 96.1529
1.5 | 0.8244 | 0.00816 | -0.1399 | 101.0294
2 | 0.894 | 0.00853 | -0.1387 | 104.8066
2.5 | 0.9639 | 0.00894 | -0.1372 | 107.8188
3 | 1.0343 | 0.00943 | -0.1352 | 109.6819
3.5 | 1.1048 | 0.01005 | -0.1327 | 109.9303
4 | 1.1751 | 0.01086 | -0.1294 | 108.2044
4.5 | 1.2432 | 0.01219 | -0.1249 | 101.9852
5 | 1.2995 | 0.01544 | -0.1184 | 84.1645
5.5 | 1.3099 | 0.02465 | -0.1079 | 53.14
6 | 1.2879 | 0.03569 | -0.0961 | 36.0857
6.5 | 1.2587 | 0.04533 | -0.0858 | 27.7675
7 | 1.2137 | 0.05298 | -0.075 | 22.9086
7.5 | 1.1695 | 0.06222 | -0.0706 | 18.7962
8 | 1.1307 | 0.07484 | -0.0756 | 15.1082
8.5 | 1.1059 | 0.09329 | -0.0926 | 11.8544
9 | 1.0833 | 0.10786 | -0.1018 | 10.0436
9.5 | 1.0649 | 0.12142 | -0.1095 | 8.7704
10 | 1.0441 | 0.13608 | -0.1179 | 7.6727
10.5 | 1.0292 | 0.15068 | -0.1263 | 6.8304
11 | 1.0227 | 0.16448 | -0.134 | 6.2178
11.5 | 1.0274 | 0.17628 | -0.1406 | 5.8282
12 | 1.0378 | 0.18706 | -0.1467 | 5.548
12.5 | 1.0527 | 0.19658 | -0.1522 | 5.3551
13 | 1.0651 | 0.2076 | -0.1587 | 5.1305
13.5 | 1.0779 | 0.21959 | -0.1658 | 4.9087
14 | 1.0948 | 0.23025 | -0.1721 | 4.7548
14.5 | 1.114 | 0.23989 | -0.178 | 4.6438
15 | 1.1351 | 0.24867 | -0.1835 | 4.5647
15.5 | 1.1562 | 0.25741 | -0.1892 | 4.4917
16 | 1.1745 | 0.26913 | -0.1964 | 4.3641
16.5 | 1.195 | 0.27945 | -0.2028 | 4.2763
17 | 1.2166 | 0.28885 | -0.2089 | 4.2119
17.5 | 1.2389 | 0.29736 | -0.2147 | 4.1663
18 | 1.2611 | 0.30586 | -0.2205 | 4.1231
18.5 | 1.2823 | 0.31756 | -0.2278 | 4.038
19 | 1.3042 | 0.32794 | -0.2345 | 3.9769
19.5 | 1.3263 | 0.33759 | -0.241 | 3.9287
20 | 1.3484 | 0.34654 | -0.2472 | 3.891

## 81. Re 6M Mach 0.00 (1)
BIGFOIL.COM POLAR EXPORT
sc20710
SC(2)-0710 |  |  |  | Cl Max: | 1.3 | at alpha= | 9.5 | deg
JavaFoil+Calcfoil stall+Eppler ext transition |  |  |  | L/D Max: | 67.024 | at alpha= | 6.5 | deg
Re: | 6000000 |  |  | Cd Min: | 0.00929 | at alpha= | -3 | deg
Mach: | 0 |  |  | Cl=0 at alpha= | -4.9746 | deg
|  |  |  | @ Cl=0.1, Cd= | 0.010241
|  |  |  | @ Cl=0.4, Cd= | 0.011227
|  |  |  | @ Cl=0.6, Cd= | 0.013024
alpha (deg) | Cl | Cd | Cm | Cl/Cd
-19.5 | -0.691 | 0.14402 | -0.058 | -4.801
-19 | -0.702 | 0.13857 | -0.059 | -5.068
-18.5 | -0.712 | 0.13075 | -0.06 | -5.449
-18 | -0.724 | 0.11956 | -0.064 | -6.053
-17.5 | -0.732 | 0.11064 | -0.067 | -6.62
-17 | -0.737 | 0.10483 | -0.068 | -7.028
-16.5 | -0.745 | 0.09214 | -0.073 | -8.086
-16 | -0.751 | 0.0809 | -0.077 | -9.281
-15.5 | -0.776 | 0.05481 | -0.087 | -14.158
-15 | -0.799 | 0.03554 | -0.095 | -22.478
-14.5 | -0.802 | 0.02753 | -0.099 | -29.118
-14 | -0.792 | 0.02399 | -0.101 | -33.013
-13.5 | -0.776 | 0.02161 | -0.102 | -35.894
-13 | -0.753 | 0.02011 | -0.103 | -37.455
-12.5 | -0.728 | 0.01869 | -0.105 | -38.935
-12 | -0.697 | 0.01773 | -0.106 | -39.296
-11.5 | -0.662 | 0.01662 | -0.107 | -39.794
-11 | -0.622 | 0.01605 | -0.108 | -38.746
-10.5 | -0.58 | 0.01531 | -0.108 | -37.863
-10 | -0.535 | 0.01488 | -0.109 | -35.965
-9.5 | -0.488 | 0.01432 | -0.11 | -34.085
-9 | -0.439 | 0.01384 | -0.111 | -31.748
-8.5 | -0.389 | 0.01333 | -0.112 | -29.143
-8 | -0.337 | 0.01222 | -0.113 | -27.582
-7.5 | -0.283 | 0.01181 | -0.113 | -23.994
-7 | -0.229 | 0.01174 | -0.114 | -19.491
-6.5 | -0.174 | 0.01191 | -0.115 | -14.577
-6 | -0.117 | 0.01169 | -0.116 | -10.028
-5.5 | -0.06 | 0.01153 | -0.117 | -5.212
-5 | -0.003 | 0.01144 | -0.118 | -0.22
-4.5 | 0.056 | 0.01041 | -0.12 | 5.429
-4 | 0.116 | 0.01018 | -0.121 | 11.366
-3.5 | 0.175 | 0.01007 | -0.121 | 17.362
-3 | 0.234 | 0.00929 | -0.122 | 25.197
-2.5 | 0.294 | 0.01004 | -0.122 | 29.238
-2 | 0.353 | 0.0104 | -0.123 | 33.901
-1.5 | 0.411 | 0.01142 | -0.123 | 36.042
-1 | 0.47 | 0.01245 | -0.124 | 37.751
-0.5 | 0.529 | 0.01259 | -0.124 | 41.999
0 | 0.587 | 0.01293 | -0.124 | 45.433
0.5 | 0.645 | 0.01335 | -0.125 | 48.293
1 | 0.701 | 0.01364 | -0.125 | 51.43
1.5 | 0.757 | 0.01395 | -0.125 | 54.254
2 | 0.812 | 0.01426 | -0.126 | 56.912
2.5 | 0.865 | 0.01448 | -0.126 | 59.691
3 | 0.916 | 0.01481 | -0.126 | 61.851
3.5 | 0.965 | 0.01515 | -0.126 | 63.726
4 | 1.013 | 0.01575 | -0.127 | 64.319
4.5 | 1.058 | 0.01617 | -0.127 | 65.43
5 | 1.1 | 0.01655 | -0.127 | 66.466
5.5 | 1.139 | 0.01716 | -0.127 | 66.389
6 | 1.175 | 0.01758 | -0.127 | 66.843
6.5 | 1.208 | 0.01802 | -0.127 | 67.024
7 | 1.237 | 0.01863 | -0.127 | 66.404
7.5 | 1.26 | 0.01891 | -0.128 | 66.651
8 | 1.278 | 0.01948 | -0.128 | 65.582
8.5 | 1.29 | 0.02006 | -0.128 | 64.305
9 | 1.298 | 0.0208 | -0.128 | 62.383
9.5 | 1.3 | 0.02115 | -0.128 | 61.476
10 | 1.299 | 0.022 | -0.128 | 59.045
10.5 | 1.293 | 0.02301 | -0.128 | 56.187
11 | 1.273 | 0.02103 | -0.127 | 60.51
11.5 | 1.231 | 0.02458 | -0.123 | 50.09
12 | 1.106 | 0.04584 | -0.107 | 24.134
12.5 | 1.038 | 0.06708 | -0.094 | 15.48
13 | 1.005 | 0.07785 | -0.088 | 12.904
13.5 | 0.972 | 0.08813 | -0.082 | 11.035
14 | 0.946 | 0.09641 | -0.078 | 9.807
14.5 | 0.922 | 0.10066 | -0.078 | 9.161

## 82. Re 6M Mach 0.00 (2)
BIGFOIL.COM POLAR EXPORT
sc20710
SC(2)-0710 |  |  |  | Cl Max: | 2.1018 | at alpha= | 18 | deg
XFOIL ncrit=9 |  |  |  | L/D Max: | 119.348 | at alpha= | 7 | deg
Re: | 6000000 |  |  | Cd Min: | 0.05999 | at alpha= | 20 | deg
Mach: | 0 |  |  | Cl=0 at alpha= | -4.5489 | deg
|  |  |  | @ Cl=0.1, Cd= | 0.0046459
|  |  |  | @ Cl=0.4, Cd= | 0.005778
|  |  |  | @ Cl=0.6, Cd= | 0.0068785
alpha (deg) | Cl | Cd | Cm | Cl/Cd
-20 | -1.5627 | 0.03872 | -0.0721 | -40.359
-19.5 | -1.5577 | 0.03424 | -0.0732 | -45.4936
-19 | -1.5465 | 0.03064 | -0.0735 | -50.4732
-18.5 | -1.5332 | 0.02762 | -0.073 | -55.5105
-18 | -1.5208 | 0.02526 | -0.0709 | -60.2059
-17.5 | -1.5239 | 0.02345 | -0.0648 | -64.9851
-17 | -1.5012 | 0.02095 | -0.0645 | -71.6563
-16.5 | -1.4509 | 0.01856 | -0.0689 | -78.1735
-16 | -1.3947 | 0.01691 | -0.0728 | -82.4778
-15.5 | -1.3372 | 0.01568 | -0.076 | -85.2806
-15 | -1.2792 | 0.01468 | -0.0786 | -87.139
-14.5 | -1.2199 | 0.01378 | -0.0812 | -88.5269
-14 | -1.1597 | 0.01296 | -0.0838 | -89.483
-13.5 | -1.0987 | 0.01222 | -0.0864 | -89.91
-13 | -1.0372 | 0.01154 | -0.0889 | -89.8787
-12.5 | -0.9752 | 0.01093 | -0.0914 | -89.2223
-12 | -0.9126 | 0.01025 | -0.094 | -89.0341
-11.5 | -0.8493 | 0.00955 | -0.0967 | -88.9319
-11 | -0.7885 | 0.00901 | -0.0987 | -87.5139
-10.5 | -0.7268 | 0.00854 | -0.1007 | -85.1054
-10 | -0.6646 | 0.00813 | -0.1028 | -81.7466
-9.5 | -0.6019 | 0.00768 | -0.1049 | -78.3724
-9 | -0.5398 | 0.00726 | -0.1068 | -74.3526
-8.5 | -0.4772 | 0.00688 | -0.1088 | -69.3605
-8 | -0.4164 | 0.00653 | -0.1103 | -63.7672
-7.5 | -0.3566 | 0.00623 | -0.1115 | -57.2392
-6.5 | -0.2356 | 0.00574 | -0.114 | -41.0453
-6 | -0.1756 | 0.00554 | -0.1151 | -31.6968
-5.5 | -0.1147 | 0.00532 | -0.1163 | -21.5602
-5 | -0.0544 | 0.00512 | -0.1174 | -10.625
-4.5 | 0.0059 | 0.00492 | -0.1185 | 1.1992
-4 | 0.0664 | 0.00475 | -0.1196 | 13.9789
-3.5 | 0.1277 | 0.00456 | -0.1209 | 28.0044
-3 | 0.1896 | 0.00437 | -0.1225 | 43.3867
-2 | 0.3074 | 0.00527 | -0.1251 | 58.3302
-1.5 | 0.3668 | 0.00554 | -0.1262 | 66.2094
-1 | 0.424 | 0.00595 | -0.1265 | 71.2605
-0.5 | 0.4812 | 0.0063 | -0.1268 | 76.381
0 | 0.5385 | 0.00658 | -0.127 | 81.8389
0.5 | 0.5956 | 0.00686 | -0.1271 | 86.8222
1 | 0.6528 | 0.0071 | -0.1272 | 91.9437
1.5 | 0.7099 | 0.00733 | -0.1273 | 96.8486
2 | 0.7665 | 0.00758 | -0.1273 | 101.1214
2.5 | 0.8234 | 0.00782 | -0.1274 | 105.2941
3 | 0.8799 | 0.00806 | -0.1273 | 109.1687
3.5 | 0.9357 | 0.00836 | -0.1271 | 111.9258
4 | 0.9914 | 0.00869 | -0.1269 | 114.0852
4.5 | 1.0467 | 0.00905 | -0.1266 | 115.6575
5 | 1.1017 | 0.00939 | -0.1263 | 117.3269
6 | 1.2102 | 0.01022 | -0.1252 | 118.4149
6.5 | 1.2642 | 0.0106 | -0.1247 | 119.2642
7 | 1.3176 | 0.01104 | -0.1241 | 119.3478
7.5 | 1.3704 | 0.01153 | -0.1233 | 118.8552
8 | 1.4222 | 0.01211 | -0.1224 | 117.4401
8.5 | 1.473 | 0.01279 | -0.1212 | 115.1681
9 | 1.5242 | 0.01331 | -0.1202 | 114.5154
9.5 | 1.5748 | 0.01387 | -0.1191 | 113.54
10 | 1.6245 | 0.01447 | -0.1178 | 112.2668
10.5 | 1.6733 | 0.01513 | -0.1164 | 110.5948
11 | 1.721 | 0.01583 | -0.1148 | 108.7176
11.5 | 1.7678 | 0.01657 | -0.1131 | 106.6868
12 | 1.8133 | 0.01736 | -0.1112 | 104.4528
12.5 | 1.857 | 0.01824 | -0.109 | 101.8092
13 | 1.8984 | 0.01926 | -0.1064 | 98.567
13.5 | 1.9363 | 0.0205 | -0.1032 | 94.4537
14 | 1.9674 | 0.02222 | -0.099 | 88.5419
14.5 | 2.0025 | 0.02327 | -0.0955 | 86.055
15 | 2.0308 | 0.02443 | -0.0908 | 83.1273
15.5 | 2.0496 | 0.02574 | -0.0845 | 79.627
16 | 2.0649 | 0.02726 | -0.0779 | 75.7483
16.5 | 2.0787 | 0.0291 | -0.0717 | 71.433
17 | 2.0897 | 0.03128 | -0.0658 | 66.8063
17.5 | 2.098 | 0.03383 | -0.0602 | 62.016
18 | 2.1018 | 0.03693 | -0.0549 | 56.9131
18.5 | 2.1013 | 0.04071 | -0.0501 | 51.6163
19 | 2.0935 | 0.04552 | -0.0461 | 45.9908
19.5 | 2.081 | 0.05148 | -0.0436 | 40.4235
20 | 2.056 | 0.05999 | -0.0435 | 34.2724

## 83. Re 6M Mach 0.10 (1)
BIGFOIL.COM POLAR EXPORT
sc20710
SC(2)-0710 |  |  |  | Cl Max: | 1.287 | at alpha= | 9 | deg
JavaFoil+Calcfoil stall+Eppler ext transition |  |  |  | L/D Max: | 66.833 | at alpha= | 6.5 | deg
Re: | 6000000 |  |  | Cd Min: | 0.00933 | at alpha= | -3 | deg
Mach: | 0.1 |  |  | Cl=0 at alpha= | -4.975 | deg
|  |  |  | @ Cl=0.1, Cd= | 0.010302
|  |  |  | @ Cl=0.4, Cd= | 0.011214
|  |  |  | @ Cl=0.6, Cd= | 0.013044
alpha (deg) | Cl | Cd | Cm | Cl/Cd
-19.5 | -0.653 | 0.14858 | -0.056 | -4.396
-19 | -0.667 | 0.1419 | -0.057 | -4.703
-18.5 | -0.683 | 0.1305 | -0.061 | -5.232
-18 | -0.693 | 0.12551 | -0.061 | -5.524
-17.5 | -0.705 | 0.11538 | -0.064 | -6.112
-17 | -0.713 | 0.1085 | -0.066 | -6.574
-16.5 | -0.722 | 0.09827 | -0.07 | -7.343
-16 | -0.727 | 0.08935 | -0.073 | -8.134
-15.5 | -0.739 | 0.07294 | -0.08 | -10.127
-15 | -0.767 | 0.04628 | -0.091 | -16.583
-14.5 | -0.788 | 0.02972 | -0.098 | -26.509
-14 | -0.782 | 0.02518 | -0.101 | -31.063
-13.5 | -0.77 | 0.02189 | -0.103 | -35.194
-13 | -0.75 | 0.02031 | -0.104 | -36.923
-12.5 | -0.725 | 0.01892 | -0.105 | -38.337
-12 | -0.696 | 0.01789 | -0.106 | -38.886
-11.5 | -0.661 | 0.01677 | -0.107 | -39.446
-11 | -0.623 | 0.01604 | -0.108 | -38.818
-10.5 | -0.581 | 0.01542 | -0.109 | -37.653
-10 | -0.536 | 0.01504 | -0.11 | -35.653
-9.5 | -0.49 | 0.01441 | -0.111 | -33.969
-9 | -0.441 | 0.01389 | -0.111 | -31.729
-8.5 | -0.39 | 0.01338 | -0.112 | -29.145
-8 | -0.338 | 0.01273 | -0.113 | -26.576
-7.5 | -0.285 | 0.01184 | -0.114 | -24.032
-7 | -0.23 | 0.0118 | -0.115 | -19.471
-6.5 | -0.174 | 0.01148 | -0.115 | -15.166
-6 | -0.118 | 0.01174 | -0.116 | -10.024
-5.5 | -0.06 | 0.01158 | -0.117 | -5.215
-5 | -0.003 | 0.01147 | -0.118 | -0.221
-4.5 | 0.057 | 0.01047 | -0.121 | 5.421
-4 | 0.116 | 0.01024 | -0.121 | 11.35
-3.5 | 0.176 | 0.01006 | -0.122 | 17.479
-3 | 0.235 | 0.00933 | -0.122 | 25.234
-2.5 | 0.295 | 0.01004 | -0.123 | 29.388
-2 | 0.354 | 0.01038 | -0.123 | 34.125
-1.5 | 0.413 | 0.01145 | -0.124 | 36.116
-1 | 0.472 | 0.0125 | -0.124 | 37.787
-0.5 | 0.531 | 0.01258 | -0.125 | 42.231
0 | 0.59 | 0.01297 | -0.125 | 45.509
0.5 | 0.648 | 0.0134 | -0.125 | 48.375
1 | 0.705 | 0.01364 | -0.126 | 51.691
1.5 | 0.761 | 0.014 | -0.126 | 54.332
2 | 0.815 | 0.01424 | -0.126 | 57.244
2.5 | 0.868 | 0.01455 | -0.126 | 59.704
3 | 0.92 | 0.0149 | -0.127 | 61.755
3.5 | 0.969 | 0.01528 | -0.127 | 63.42
4 | 1.017 | 0.01585 | -0.127 | 64.138
4.5 | 1.061 | 0.01628 | -0.127 | 65.18
5 | 1.103 | 0.01668 | -0.128 | 66.139
5.5 | 1.141 | 0.0172 | -0.128 | 66.347
6 | 1.177 | 0.01772 | -0.128 | 66.397
6.5 | 1.208 | 0.01808 | -0.128 | 66.833
7 | 1.236 | 0.01872 | -0.128 | 66.025
7.5 | 1.258 | 0.01913 | -0.128 | 65.735
8 | 1.273 | 0.01965 | -0.128 | 64.753
8.5 | 1.282 | 0.02026 | -0.128 | 63.301
9 | 1.287 | 0.02097 | -0.128 | 61.372
9.5 | 1.287 | 0.02142 | -0.128 | 60.077
10 | 1.281 | 0.02225 | -0.128 | 57.595
10.5 | 1.266 | 0.02189 | -0.128 | 57.823
11 | 1.237 | 0.02281 | -0.126 | 54.241
11.5 | 1.065 | 0.05362 | -0.101 | 19.867
12 | 1.014 | 0.06953 | -0.09 | 14.588
12.5 | 0.989 | 0.07524 | -0.088 | 13.15
13 | 0.959 | 0.0827 | -0.084 | 11.602
13.5 | 0.929 | 0.09018 | -0.08 | 10.304
14 | 0.899 | 0.09835 | -0.077 | 9.138

## 84. Re 6M Mach 0.10 (2)
BIGFOIL.COM POLAR EXPORT
sc20710
SC(2)-0710 |  |  |  | Cl Max: | 2.0713 | at alpha= | 17.5 | deg
XFOIL ncrit=9 |  |  |  | L/D Max: | 118.996 | at alpha= | 7 | deg
Re: | 6000000 |  |  | Cd Min: | 0.08945 | at alpha= | 20 | deg
Mach: | 0.1 |  |  | Cl=0 at alpha= | -4.5429 | deg
|  |  |  | @ Cl=0.1, Cd= | 0.0046561
|  |  |  | @ Cl=0.4, Cd= | 0.0057742
|  |  |  | @ Cl=0.6, Cd= | 0.0068852
alpha (deg) | Cl | Cd | Cm | Cl/Cd
-20 | -1.5221 | 0.04631 | -0.072 | -32.8676
-19.5 | -1.5292 | 0.0397 | -0.0747 | -38.5189
-19 | -1.527 | 0.03476 | -0.0759 | -43.9298
-18.5 | -1.5185 | 0.03084 | -0.0761 | -49.238
-18 | -1.5067 | 0.02778 | -0.0751 | -54.2369
-17.5 | -1.4959 | 0.02545 | -0.0723 | -58.778
-17 | -1.5094 | 0.02341 | -0.0646 | -64.4767
-16.5 | -1.4647 | 0.02056 | -0.0686 | -71.2403
-16 | -1.4118 | 0.0181 | -0.073 | -78
-15.5 | -1.3535 | 0.01647 | -0.0768 | -82.1797
-15 | -1.2944 | 0.01527 | -0.0797 | -84.7675
-14.5 | -1.2343 | 0.01426 | -0.0823 | -86.5568
-14 | -1.1731 | 0.01335 | -0.0848 | -87.8727
-13.5 | -1.1111 | 0.01253 | -0.0874 | -88.6752
-13 | -1.0487 | 0.01179 | -0.0898 | -88.9483
-12.5 | -0.9857 | 0.01113 | -0.0923 | -88.5624
-12 | -0.9223 | 0.01055 | -0.0947 | -87.4218
-11.5 | -0.858 | 0.00972 | -0.0975 | -88.2716
-11 | -0.7971 | 0.00913 | -0.0993 | -87.3056
-10.5 | -0.7343 | 0.00863 | -0.1013 | -85.0869
-10 | -0.6712 | 0.0082 | -0.1034 | -81.8537
-9.5 | -0.608 | 0.00776 | -0.1054 | -78.3505
-9 | -0.545 | 0.00731 | -0.1074 | -74.5554
-8.5 | -0.4818 | 0.00694 | -0.1093 | -69.4236
-8 | -0.4208 | 0.00657 | -0.1107 | -64.0487
-7.5 | -0.3603 | 0.00627 | -0.1119 | -57.4641
-7 | -0.2992 | 0.00601 | -0.1132 | -49.7837
-6.5 | -0.2382 | 0.00575 | -0.1145 | -41.4261
-6 | -0.1776 | 0.00556 | -0.1155 | -31.9424
-5.5 | -0.1163 | 0.00534 | -0.1168 | -21.779
-5 | -0.0554 | 0.00513 | -0.1179 | -10.7992
-4.5 | 0.0052 | 0.00494 | -0.119 | 1.0526
-4 | 0.0662 | 0.00476 | -0.1201 | 13.9076
-3.5 | 0.128 | 0.00457 | -0.1215 | 28.0088
-3 | 0.1902 | 0.00438 | -0.123 | 43.4247
-2.5 | 0.248 | 0.00487 | -0.1238 | 50.924
-2 | 0.3087 | 0.00528 | -0.1256 | 58.4659
-1.5 | 0.3685 | 0.00555 | -0.1267 | 66.3964
-1 | 0.4261 | 0.00596 | -0.1271 | 71.4933
-0.5 | 0.4835 | 0.00632 | -0.1273 | 76.5032
0 | 0.5411 | 0.0066 | -0.1275 | 81.9848
0.5 | 0.5987 | 0.00688 | -0.1276 | 87.0203
1 | 0.6562 | 0.00711 | -0.1277 | 92.2925
1.5 | 0.7137 | 0.00735 | -0.1278 | 97.102
2 | 0.7708 | 0.0076 | -0.1278 | 101.4211
2.5 | 0.828 | 0.00784 | -0.1278 | 105.6122
3 | 0.8849 | 0.00809 | -0.1277 | 109.382
3.5 | 0.9413 | 0.00839 | -0.1275 | 112.1931
4 | 0.9973 | 0.00873 | -0.1272 | 114.2383
4.5 | 1.0531 | 0.0091 | -0.1268 | 115.7253
5 | 1.1086 | 0.00945 | -0.1264 | 117.3122
5.5 | 1.1633 | 0.0099 | -0.1258 | 117.5051
6 | 1.2183 | 0.01029 | -0.1252 | 118.3965
6.5 | 1.2729 | 0.0107 | -0.1246 | 118.9626
7 | 1.3268 | 0.01115 | -0.1238 | 118.9955
7.5 | 1.38 | 0.01168 | -0.1229 | 118.1507
8 | 1.4321 | 0.01235 | -0.1217 | 115.9595
8.5 | 1.484 | 0.01297 | -0.1205 | 114.4179
9 | 1.5358 | 0.01352 | -0.1194 | 113.5947
9.5 | 1.5869 | 0.01413 | -0.118 | 112.3071
10 | 1.6372 | 0.01479 | -0.1165 | 110.6964
10.5 | 1.6865 | 0.01549 | -0.1149 | 108.8767
11 | 1.7346 | 0.01626 | -0.113 | 106.679
11.5 | 1.7817 | 0.01707 | -0.111 | 104.3761
12 | 1.8271 | 0.01798 | -0.1086 | 101.6185
12.5 | 1.8703 | 0.01902 | -0.1059 | 98.3333
13 | 1.9094 | 0.02037 | -0.1026 | 93.7359
13.5 | 1.9417 | 0.02218 | -0.0982 | 87.5428
14 | 1.9774 | 0.02339 | -0.0944 | 84.5404
14.5 | 2.0086 | 0.0246 | -0.0898 | 81.6504
15 | 2.0308 | 0.02597 | -0.0837 | 78.1979
15.5 | 2.0429 | 0.02765 | -0.0762 | 73.8843
16 | 2.0562 | 0.0296 | -0.0695 | 69.4662
16.5 | 2.0656 | 0.032 | -0.0631 | 64.55
17 | 2.0708 | 0.03491 | -0.0569 | 59.3182
17.5 | 2.0713 | 0.03844 | -0.0513 | 53.884
18 | 2.0658 | 0.04289 | -0.0465 | 48.1651
18.5 | 2.0531 | 0.04858 | -0.0429 | 42.2622
19 | 2.029 | 0.05645 | -0.0414 | 35.9433
19.5 | 1.9953 | 0.06739 | -0.0439 | 29.6083
20 | 1.9101 | 0.08945 | -0.0559 | 21.3538

## 85. Re 6M Mach 0.25 (1)
BIGFOIL.COM POLAR EXPORT
sc20710
SC(2)-0710 |  |  |  | Cl Max: | 1.227 | at alpha= | 7.5 | deg
JavaFoil+Calcfoil stall+Eppler ext transition |  |  |  | L/D Max: | 65.358 | at alpha= | 5 | deg
Re: | 6000000 |  |  | Cd Min: | 0.00936 | at alpha= | -3 | deg
Mach: | 0.25 |  |  | Cl=0 at alpha= | -4.975 | deg
|  |  |  | @ Cl=0.1, Cd= | 0.011129
|  |  |  | @ Cl=0.4, Cd= | 0.011294
|  |  |  | @ Cl=0.6, Cd= | 0.013091
alpha (deg) | Cl | Cd | Cm | Cl/Cd
-18 | -0.446 | 0.13975 | -0.056 | -3.193
-17.5 | -0.486 | 0.13068 | -0.058 | -3.721
-17 | -0.522 | 0.12328 | -0.06 | -4.237
-16.5 | -0.553 | 0.11686 | -0.061 | -4.736
-16 | -0.579 | 0.11137 | -0.061 | -5.2
-15.5 | -0.601 | 0.10395 | -0.064 | -5.785
-15 | -0.621 | 0.09364 | -0.069 | -6.629
-14.5 | -0.634 | 0.08556 | -0.073 | -7.407
-14 | -0.652 | 0.06826 | -0.082 | -9.553
-13.5 | -0.701 | 0.0339 | -0.1 | -20.67
-13 | -0.712 | 0.02381 | -0.105 | -29.902
-12.5 | -0.702 | 0.02083 | -0.107 | -33.707
-12 | -0.683 | 0.01917 | -0.108 | -35.62
-11.5 | -0.655 | 0.01812 | -0.11 | -36.143
-11 | -0.622 | 0.01685 | -0.111 | -36.886
-10.5 | -0.584 | 0.01601 | -0.112 | -36.462
-10 | -0.541 | 0.01551 | -0.113 | -34.896
-9.5 | -0.496 | 0.01489 | -0.113 | -33.321
-9 | -0.448 | 0.01432 | -0.114 | -31.29
-8.5 | -0.398 | 0.01372 | -0.115 | -28.989
-8 | -0.345 | 0.01331 | -0.116 | -25.916
-7.5 | -0.291 | 0.01269 | -0.117 | -22.911
-7 | -0.235 | 0.01173 | -0.118 | -20.056
-6.5 | -0.178 | 0.01147 | -0.118 | -15.532
-6 | -0.12 | 0.01158 | -0.119 | -10.39
-5.5 | -0.062 | 0.01171 | -0.12 | -5.283
-5 | -0.003 | 0.0113 | -0.121 | -0.229
-4.5 | 0.057 | 0.01133 | -0.122 | 5.043
-4 | 0.117 | 0.01105 | -0.123 | 10.619
-3.5 | 0.181 | 0.01011 | -0.125 | 17.866
-3 | 0.242 | 0.00936 | -0.126 | 25.828
-2.5 | 0.303 | 0.01013 | -0.126 | 29.948
-2 | 0.364 | 0.01094 | -0.127 | 33.28
-1.5 | 0.425 | 0.01154 | -0.127 | 36.803
-1 | 0.485 | 0.01259 | -0.128 | 38.552
-0.5 | 0.546 | 0.01274 | -0.128 | 42.833
0 | 0.606 | 0.01313 | -0.128 | 46.187
0.5 | 0.666 | 0.01357 | -0.129 | 49.048
1 | 0.724 | 0.01382 | -0.129 | 52.355
1.5 | 0.781 | 0.01421 | -0.129 | 54.94
2 | 0.836 | 0.01448 | -0.13 | 57.744
2.5 | 0.89 | 0.01479 | -0.13 | 60.123
3 | 0.941 | 0.01521 | -0.13 | 61.877
3.5 | 0.99 | 0.01579 | -0.13 | 62.675
4 | 1.035 | 0.01627 | -0.131 | 63.64
4.5 | 1.078 | 0.01673 | -0.131 | 64.426
5 | 1.116 | 0.01707 | -0.131 | 65.358
5.5 | 1.15 | 0.0178 | -0.131 | 64.587
6 | 1.178 | 0.01833 | -0.131 | 64.277
6.5 | 1.202 | 0.01884 | -0.132 | 63.781
7 | 1.219 | 0.01955 | -0.132 | 62.334
7.5 | 1.227 | 0.02009 | -0.132 | 61.064
8 | 1.224 | 0.02082 | -0.132 | 58.778
8.5 | 1.213 | 0.02156 | -0.132 | 56.236
9 | 1.193 | 0.02284 | -0.132 | 52.218
9.5 | 1.146 | 0.02244 | -0.13 | 51.062
10 | 0.939 | 0.0587 | -0.092 | 16.003
10.5 | 0.886 | 0.06952 | -0.082 | 12.745
11 | 0.839 | 0.07574 | -0.078 | 11.076
11.5 | 0.788 | 0.0813 | -0.076 | 9.697
12 | 0.735 | 0.08529 | -0.077 | 8.621
12.5 | 0.676 | 0.09227 | -0.075 | 7.327

## 86. Re 6M Mach 0.25 (2)
BIGFOIL.COM POLAR EXPORT
sc20710
SC(2)-0710 |  |  |  | Cl Max: | 1.8677 | at alpha= | 12.5 | deg
XFOIL ncrit=9 |  |  |  | L/D Max: | 117.398 | at alpha= | 6 | deg
Re: | 6000000 |  |  | Cd Min: | 0.24855 | at alpha= | 17.5 | deg
Mach: | 0.25 |  |  | Cl=0 at alpha= | -4.5134 | deg
|  |  |  | @ Cl=0.1, Cd= | 0.0047155
|  |  |  | @ Cl=0.4, Cd= | 0.0057612
|  |  |  | @ Cl=0.6, Cd= | 0.006879
alpha (deg) | Cl | Cd | Cm | Cl/Cd
-20 | -0.7442 | 0.21333 | 0.0177 | -3.4885
-19.5 | -0.7316 | 0.20547 | 0.0132 | -3.5606
-19 | -0.8798 | 0.15369 | -0.0131 | -5.7245
-18.5 | -0.9578 | 0.1293 | -0.0276 | -7.4076
-18 | -1.0992 | 0.09712 | -0.0476 | -11.318
-17.5 | -1.2068 | 0.07118 | -0.0633 | -16.9542
-17 | -1.2796 | 0.05147 | -0.0775 | -24.8611
-16.5 | -1.3129 | 0.04124 | -0.0826 | -31.8356
-16 | -1.3375 | 0.03414 | -0.0831 | -39.1769
-15.5 | -1.3709 | 0.02841 | -0.0792 | -48.2541
-15 | -1.3653 | 0.02314 | -0.0802 | -59.0017
-14.5 | -1.3135 | 0.01948 | -0.085 | -67.4281
-14 | -1.2491 | 0.01703 | -0.0892 | -73.347
-13.5 | -1.1819 | 0.01527 | -0.0924 | -77.4001
-13 | -1.1146 | 0.0139 | -0.0949 | -80.1871
-12.5 | -1.0463 | 0.01273 | -0.0972 | -82.1917
-12 | -0.9781 | 0.01181 | -0.0993 | -82.8196
-11.5 | -0.9135 | 0.01099 | -0.1005 | -83.121
-11 | -0.8456 | 0.01003 | -0.1027 | -84.3071
-10.5 | -0.7771 | 0.00925 | -0.1048 | -84.0108
-10 | -0.7092 | 0.00865 | -0.1068 | -81.9884
-9.5 | -0.6422 | 0.00815 | -0.1085 | -78.7975
-9 | -0.5749 | 0.00767 | -0.1104 | -74.9544
-8.5 | -0.5095 | 0.0072 | -0.1119 | -70.7639
-8 | -0.4455 | 0.0068 | -0.1131 | -65.5147
-7.5 | -0.3807 | 0.00643 | -0.1145 | -59.2068
-7 | -0.3164 | 0.00612 | -0.1158 | -51.6993
-6.5 | -0.2529 | 0.00588 | -0.1169 | -43.0102
-6 | -0.1889 | 0.00564 | -0.1182 | -33.4929
-5.5 | -0.1251 | 0.00541 | -0.1194 | -23.1238
-5 | -0.0616 | 0.00521 | -0.1206 | -11.8234
-4.5 | 0.0017 | 0.005 | -0.1217 | 0.34
-4 | 0.0648 | 0.00482 | -0.1228 | 13.444
-3.5 | 0.1288 | 0.00463 | -0.1242 | 27.8186
-3 | 0.1937 | 0.0044 | -0.126 | 44.0227
-2.5 | 0.2532 | 0.00489 | -0.1267 | 51.7791
-2 | 0.3159 | 0.00532 | -0.1286 | 59.3797
-1.5 | 0.3778 | 0.0056 | -0.1298 | 67.4643
-1 | 0.437 | 0.00603 | -0.1301 | 72.471
-0.5 | 0.4964 | 0.0064 | -0.1303 | 77.5625
0 | 0.556 | 0.00668 | -0.1304 | 83.2335
0.5 | 0.6157 | 0.00695 | -0.1305 | 88.5899
1 | 0.6751 | 0.00722 | -0.1304 | 93.5042
1.5 | 0.7348 | 0.00746 | -0.1304 | 98.4987
2 | 0.7943 | 0.0077 | -0.1302 | 103.1558
2.5 | 0.8537 | 0.00798 | -0.13 | 106.9799
3 | 0.913 | 0.00826 | -0.1297 | 110.5327
3.5 | 0.9718 | 0.00861 | -0.1292 | 112.8688
4 | 1.0302 | 0.009 | -0.1285 | 114.4667
4.5 | 1.089 | 0.00937 | -0.1278 | 116.222
5 | 1.147 | 0.00985 | -0.1269 | 116.4467
5.5 | 1.2052 | 0.01029 | -0.1259 | 117.1234
6 | 1.2632 | 0.01076 | -0.1247 | 117.3978
6.5 | 1.3208 | 0.0113 | -0.1234 | 116.885
7 | 1.3774 | 0.01196 | -0.1217 | 115.1672
7.5 | 1.4326 | 0.01284 | -0.1197 | 111.5732
8 | 1.4889 | 0.01354 | -0.1178 | 109.9631
8.5 | 1.5445 | 0.0143 | -0.1156 | 108.007
9 | 1.5989 | 0.01519 | -0.1131 | 105.26
9.5 | 1.652 | 0.01621 | -0.1103 | 101.9124
10 | 1.7038 | 0.01735 | -0.1071 | 98.2017
10.5 | 1.7533 | 0.01867 | -0.1035 | 93.91
11 | 1.7989 | 0.0203 | -0.0992 | 88.6158
11.5 | 1.8382 | 0.02239 | -0.094 | 82.0992
12 | 1.863 | 0.02554 | -0.0869 | 72.9444
12.5 | 1.8677 | 0.02946 | -0.0774 | 63.3978
13 | 1.8593 | 0.03278 | -0.0662 | 56.7206
13.5 | 1.8466 | 0.037 | -0.0564 | 49.9081
14 | 1.8181 | 0.04307 | -0.0478 | 42.2127
14.5 | 1.7787 | 0.0513 | -0.0427 | 34.6725
15 | 1.7321 | 0.06263 | -0.0434 | 27.6561
15.5 | 1.6538 | 0.08502 | -0.0587 | 19.4519
16 | 1.3933 | 0.14553 | -0.1001 | 9.574
16.5 | 1.3051 | 0.17433 | -0.1211 | 7.4864
17.5 | 1.1546 | 0.24855 | -0.1743 | 4.6453

## 87. Re 6M Mach 0.50 (1)
BIGFOIL.COM POLAR EXPORT
sc20710
SC(2)-0710 |  |  |  | Cl Max: | 1.331 | at alpha= | 20 | deg
JavaFoil+Calcfoil stall+Eppler ext transition |  |  |  | L/D Max: | 60.005 | at alpha= | 2.5 | deg
Re: | 6000000 |  |  | Cd Min: | 0.01031 | at alpha= | -3 | deg
Mach: | 0.5 |  |  | Cl=0 at alpha= | -4.9773 | deg
|  |  |  | @ Cl=0.1, Cd= | 0.010983
|  |  |  | @ Cl=0.4, Cd= | 0.011426
|  |  |  | @ Cl=0.6, Cd= | 0.013484
alpha (deg) | Cl | Cd | Cm | Cl/Cd
-20 | -0.815 | 0.15749 | -0.064 | -5.176
-19.5 | -0.789 | 0.15706 | -0.065 | -5.023
-19 | -0.761 | 0.15168 | -0.064 | -5.017
-18.5 | -0.734 | 0.14203 | -0.064 | -5.171
-18 | -0.708 | 0.13199 | -0.065 | -5.364
-17.5 | -0.681 | 0.12371 | -0.065 | -5.508
-17 | -0.654 | 0.13451 | -0.065 | -4.862
-16.5 | -0.627 | 0.1251 | -0.064 | -5.009
-16 | -0.6 | 0.11459 | -0.065 | -5.239
-15.5 | -0.574 | 0.10634 | -0.068 | -5.401
-15 | -0.546 | 0.11472 | -0.064 | -4.756
-14.5 | -0.519 | 0.10528 | -0.065 | -4.927
-14 | -0.492 | 0.09718 | -0.066 | -5.063
-13.5 | -0.466 | 0.09069 | -0.068 | -5.135
-13 | -0.439 | 0.0844 | -0.071 | -5.205
-12.5 | -0.41 | 0.09515 | -0.062 | -4.304
-12 | -0.383 | 0.08585 | -0.063 | -4.457
-11.5 | -0.356 | 0.07681 | -0.068 | -4.641
-11 | -0.33 | 0.07142 | -0.07 | -4.617
-10.5 | -0.302 | 0.07116 | -0.068 | -4.241
-10 | -0.28 | 0.0575 | -0.086 | -4.875
-9.5 | -0.446 | 0.01819 | -0.125 | -24.497
-9 | -0.445 | 0.01684 | -0.126 | -26.442
-8.5 | -0.413 | 0.01581 | -0.127 | -26.133
-8 | -0.368 | 0.01493 | -0.128 | -24.642
-7.5 | -0.315 | 0.01413 | -0.129 | -22.266
-7 | -0.257 | 0.01333 | -0.13 | -19.262
-6.5 | -0.196 | 0.01283 | -0.131 | -15.257
-6 | -0.133 | 0.01243 | -0.132 | -10.679
-5.5 | -0.068 | 0.01218 | -0.133 | -5.603
-5 | -0.003 | 0.01187 | -0.133 | -0.241
-4.5 | 0.063 | 0.01105 | -0.134 | 5.71
-4 | 0.129 | 0.01093 | -0.135 | 11.841
-3.5 | 0.196 | 0.01064 | -0.136 | 18.429
-3 | 0.264 | 0.01031 | -0.137 | 25.611
-2.5 | 0.333 | 0.0112 | -0.138 | 29.727
-2 | 0.407 | 0.01145 | -0.142 | 35.536
-1.5 | 0.475 | 0.01208 | -0.142 | 39.299
-1 | 0.542 | 0.01319 | -0.143 | 41.102
-0.5 | 0.609 | 0.01353 | -0.143 | 45.027
0 | 0.676 | 0.01412 | -0.143 | 47.911
0.5 | 0.742 | 0.01436 | -0.144 | 51.625
1 | 0.804 | 0.01478 | -0.144 | 54.429
1.5 | 0.864 | 0.01513 | -0.145 | 57.104
2 | 0.92 | 0.01563 | -0.145 | 58.871
2.5 | 0.97 | 0.01617 | -0.145 | 60.005
3 | 1.011 | 0.01705 | -0.146 | 59.282
3.5 | 1.038 | 0.01777 | -0.146 | 58.41
4 | 1.04 | 0.01841 | -0.146 | 56.503
4.5 | 0.984 | 0.0193 | -0.146 | 50.99
5 | 0.673 | 0.02019 | -0.147 | 33.314
5.5 | 0.57 | 0.04935 | -0.077 | 11.556
6 | 0.598 | 0.04997 | -0.079 | 11.966
6.5 | 0.623 | 0.05468 | -0.076 | 11.397
7 | 0.649 | 0.05923 | -0.073 | 10.957
7.5 | 0.675 | 0.06714 | -0.073 | 10.057
8 | 0.707 | 0.05682 | -0.084 | 12.445
8.5 | 0.731 | 0.06393 | -0.08 | 11.437
9 | 0.757 | 0.06851 | -0.078 | 11.045
9.5 | 0.782 | 0.07661 | -0.077 | 10.214
10 | 0.809 | 0.08297 | -0.078 | 9.756
10.5 | 0.837 | 0.07539 | -0.081 | 11.104
11 | 0.861 | 0.09915 | -0.077 | 8.684
11.5 | 0.889 | 0.08972 | -0.08 | 9.91
12 | 0.916 | 0.08283 | -0.082 | 11.061
12.5 | 0.942 | 0.08927 | -0.081 | 10.554
13 | 0.968 | 0.0976 | -0.081 | 9.917
13.5 | 0.995 | 0.10413 | -0.082 | 9.552
14 | 1.024 | 0.1058 | -0.087 | 9.681
14.5 | 1.047 | 0.11535 | -0.083 | 9.075
15 | 1.072 | 0.1156 | -0.083 | 9.275
15.5 | 1.1 | 0.12054 | -0.085 | 9.125
16 | 1.126 | 0.12276 | -0.085 | 9.17
16.5 | 1.151 | 0.1251 | -0.085 | 9.2
17 | 1.177 | 0.13108 | -0.086 | 8.982
17.5 | 1.207 | 0.1371 | -0.089 | 8.802
18 | 1.229 | 0.13884 | -0.087 | 8.851
18.5 | 1.254 | 0.14287 | -0.087 | 8.776
19 | 1.281 | 0.14945 | -0.088 | 8.573
19.5 | 1.309 | 0.15497 | -0.09 | 8.448
20 | 1.331 | 0.15646 | -0.088 | 8.504

## 88. Re 6M Mach 0.50 (2)
BIGFOIL.COM POLAR EXPORT
sc20710
SC(2)-0710 |  |  |  | Cl Max: | 1.349 | at alpha= | 20 | deg
XFOIL ncrit=9 |  |  |  | L/D Max: | 114.551 | at alpha= | 3.5 | deg
Re: | 6000000 |  |  | Cd Min: | 0.34487 | at alpha= | 20 | deg
Mach: | 0.5 |  |  | Cl=0 at alpha= | -4.3747 | deg
|  |  |  | @ Cl=0.1, Cd= | 0.0049454
|  |  |  | @ Cl=0.4, Cd= | 0.0057877
|  |  |  | @ Cl=0.6, Cd= | 0.0069377
alpha (deg) | Cl | Cd | Cm | Cl/Cd
-14.5 | -0.6217 | 0.15007 | -0.0169 | -4.1427
-14 | -0.62 | 0.14089 | -0.0201 | -4.4006
-13.5 | -0.6272 | 0.1303 | -0.0238 | -4.8135
-13 | -0.6434 | 0.11742 | -0.0301 | -5.4795
-12.5 | -0.6627 | 0.10371 | -0.0386 | -6.3899
-12 | -0.6856 | 0.08991 | -0.0482 | -7.6254
-11.5 | -0.7002 | 0.07748 | -0.0575 | -9.0372
-11 | -0.7154 | 0.06385 | -0.0689 | -11.2044
-10.5 | -0.7301 | 0.04816 | -0.0842 | -15.1599
-10 | -0.7487 | 0.03563 | -0.0977 | -21.0132
-9.5 | -0.7667 | 0.02435 | -0.1083 | -31.4867
-9 | -0.7387 | 0.01295 | -0.1203 | -57.0425
-8.5 | -0.6567 | 0.00957 | -0.1231 | -68.6207
-8 | -0.571 | 0.00825 | -0.1244 | -69.2121
-7 | -0.4059 | 0.00695 | -0.1264 | -58.4029
-6.5 | -0.326 | 0.00649 | -0.1276 | -50.2311
-6 | -0.2476 | 0.00613 | -0.1289 | -40.3915
-5.5 | -0.1704 | 0.00582 | -0.1303 | -29.2784
-5 | -0.0945 | 0.00558 | -0.1316 | -16.9355
-4.5 | -0.0187 | 0.00531 | -0.1331 | -3.5217
-4 | 0.0559 | 0.00507 | -0.1346 | 11.0256
-3.5 | 0.1302 | 0.00486 | -0.1361 | 26.7901
-3 | 0.2056 | 0.00461 | -0.1382 | 44.5987
-2.5 | 0.2749 | 0.00494 | -0.1392 | 55.6478
-2 | 0.3451 | 0.00555 | -0.1411 | 62.1802
-1.5 | 0.4167 | 0.00586 | -0.1427 | 71.1092
-1 | 0.484 | 0.00635 | -0.1428 | 76.2205
-0.5 | 0.5519 | 0.00672 | -0.1427 | 82.128
0 | 0.6204 | 0.00703 | -0.1425 | 88.2504
0.5 | 0.6891 | 0.00733 | -0.1421 | 94.0109
1 | 0.7583 | 0.00763 | -0.1415 | 99.384
1.5 | 0.828 | 0.00792 | -0.1407 | 104.5455
2 | 0.8981 | 0.00825 | -0.1396 | 108.8606
2.5 | 0.9681 | 0.00866 | -0.138 | 111.7898
3 | 1.0385 | 0.00915 | -0.136 | 113.4973
3.5 | 1.11 | 0.00969 | -0.1336 | 114.5511
4 | 1.1811 | 0.01042 | -0.1305 | 113.3493
4.5 | 1.2501 | 0.01163 | -0.1261 | 107.4893
5 | 1.3091 | 0.01452 | -0.1197 | 90.1584
5.5 | 1.3214 | 0.02351 | -0.1092 | 56.2059
6 | 1.3057 | 0.03392 | -0.0977 | 38.4935
6.5 | 1.281 | 0.04331 | -0.0873 | 29.5775
7 | 1.2392 | 0.05096 | -0.0762 | 24.3171
7.5 | 1.1941 | 0.05967 | -0.0701 | 20.0117
8 | 1.1528 | 0.0714 | -0.0727 | 16.1457
8.5 | 1.1271 | 0.08922 | -0.0889 | 12.6328
9 | 1.102 | 0.10459 | -0.0994 | 10.5364
9.5 | 1.0761 | 0.11943 | -0.1081 | 9.0103
10 | 1.0544 | 0.13408 | -0.1166 | 7.864
10.5 | 1.0388 | 0.14859 | -0.1249 | 6.991
11 | 1.0325 | 0.16203 | -0.1325 | 6.3723
11.5 | 1.0371 | 0.17358 | -0.139 | 5.9748
12 | 1.0462 | 0.18448 | -0.1452 | 5.6711
12.5 | 1.0558 | 0.19566 | -0.1518 | 5.3961
13 | 1.067 | 0.20723 | -0.1585 | 5.1489
13.5 | 1.0804 | 0.2188 | -0.1654 | 4.9378
14 | 1.098 | 0.22888 | -0.1715 | 4.7973
14.5 | 1.1175 | 0.23817 | -0.1772 | 4.692
15 | 1.1382 | 0.24701 | -0.1827 | 4.6079
15.5 | 1.1566 | 0.25777 | -0.1894 | 4.4869
16 | 1.1755 | 0.26897 | -0.1963 | 4.3704
16.5 | 1.1965 | 0.27857 | -0.2025 | 4.2952
17 | 1.2183 | 0.2875 | -0.2084 | 4.2376
17.5 | 1.2406 | 0.2958 | -0.214 | 4.1941
18 | 1.2614 | 0.30671 | -0.2209 | 4.1127
18.5 | 1.2828 | 0.31764 | -0.2279 | 4.0385
19 | 1.3049 | 0.32726 | -0.2343 | 3.9873
19.5 | 1.327 | 0.33642 | -0.2406 | 3.9445
20 | 1.349 | 0.34487 | -0.2466 | 3.9116

## 89. Re 7M Mach 0.00 (1)
BIGFOIL.COM POLAR EXPORT
sc20710
SC(2)-0710 |  |  |  | Cl Max: | 1.3 | at alpha= | 9.5 | deg
JavaFoil+Calcfoil stall+Eppler ext transition |  |  |  | L/D Max: | 68.205 | at alpha= | 6.5 | deg
Re: | 7000000 |  |  | Cd Min: | 0.01014 | at alpha= | -4 | deg
Mach: | 0 |  |  | Cl=0 at alpha= | -4.9746 | deg
|  |  |  | @ Cl=0.1, Cd= | 0.010207
|  |  |  | @ Cl=0.4, Cd= | 0.011427
|  |  |  | @ Cl=0.6, Cd= | 0.01292
alpha (deg) | Cl | Cd | Cm | Cl/Cd
-20 | -0.677 | 0.15389 | -0.056 | -4.402
-19.5 | -0.692 | 0.14224 | -0.059 | -4.865
-19 | -0.703 | 0.13706 | -0.059 | -5.129
-18.5 | -0.715 | 0.12658 | -0.062 | -5.649
-18 | -0.726 | 0.11651 | -0.065 | -6.231
-17.5 | -0.735 | 0.10718 | -0.068 | -6.86
-17 | -0.744 | 0.0971 | -0.072 | -7.657
-16.5 | -0.753 | 0.08421 | -0.076 | -8.947
-16 | -0.76 | 0.07265 | -0.08 | -10.468
-15.5 | -0.802 | 0.0395 | -0.093 | -20.311
-15 | -0.807 | 0.03168 | -0.096 | -25.467
-14.5 | -0.805 | 0.02591 | -0.099 | -31.071
-14 | -0.793 | 0.02334 | -0.101 | -33.984
-13.5 | -0.777 | 0.02097 | -0.102 | -37.035
-13 | -0.755 | 0.01956 | -0.104 | -38.579
-12.5 | -0.728 | 0.01833 | -0.105 | -39.737
-12 | -0.698 | 0.01725 | -0.106 | -40.447
-11.5 | -0.662 | 0.0163 | -0.107 | -40.624
-11 | -0.622 | 0.01575 | -0.108 | -39.494
-10.5 | -0.58 | 0.01507 | -0.109 | -38.498
-10 | -0.535 | 0.01456 | -0.109 | -36.772
-9.5 | -0.489 | 0.01406 | -0.11 | -34.74
-9 | -0.44 | 0.01357 | -0.111 | -32.384
-8.5 | -0.389 | 0.01307 | -0.112 | -29.784
-8 | -0.337 | 0.01195 | -0.113 | -28.219
-7.5 | -0.284 | 0.01185 | -0.113 | -23.932
-7 | -0.229 | 0.0115 | -0.114 | -19.925
-6.5 | -0.174 | 0.01179 | -0.115 | -14.732
-6 | -0.117 | 0.01157 | -0.116 | -10.142
-5.5 | -0.06 | 0.01143 | -0.117 | -5.27
-5 | -0.003 | 0.01136 | -0.118 | -0.222
-4.5 | 0.056 | 0.01039 | -0.12 | 5.435
-4 | 0.116 | 0.01014 | -0.121 | 11.401
-3.5 | 0.175 | 0.01045 | -0.121 | 16.742
-3 | 0.234 | 0.01025 | -0.122 | 22.855
-2.5 | 0.294 | 0.01049 | -0.122 | 28
-2 | 0.353 | 0.01107 | -0.123 | 31.856
-1.5 | 0.411 | 0.01151 | -0.123 | 35.729
-1 | 0.47 | 0.01229 | -0.124 | 38.24
-0.5 | 0.529 | 0.01246 | -0.124 | 42.439
0 | 0.587 | 0.01285 | -0.124 | 45.719
0.5 | 0.645 | 0.01316 | -0.125 | 48.995
1 | 0.701 | 0.01342 | -0.125 | 52.251
1.5 | 0.757 | 0.01372 | -0.125 | 55.173
2 | 0.812 | 0.01404 | -0.126 | 57.785
2.5 | 0.865 | 0.01431 | -0.126 | 60.402
3 | 0.916 | 0.01458 | -0.126 | 62.841
3.5 | 0.965 | 0.01491 | -0.126 | 64.753
4 | 1.013 | 0.01549 | -0.127 | 65.368
4.5 | 1.058 | 0.0159 | -0.127 | 66.517
5 | 1.1 | 0.01627 | -0.127 | 67.593
5.5 | 1.139 | 0.01686 | -0.127 | 67.56
6 | 1.175 | 0.01727 | -0.127 | 68.045
6.5 | 1.208 | 0.01771 | -0.127 | 68.205
7 | 1.237 | 0.01828 | -0.127 | 67.681
7.5 | 1.26 | 0.01855 | -0.128 | 67.96
8 | 1.278 | 0.01907 | -0.128 | 66.977
8.5 | 1.29 | 0.01973 | -0.128 | 65.366
9 | 1.298 | 0.02032 | -0.128 | 63.866
9.5 | 1.3 | 0.02073 | -0.128 | 62.737
10 | 1.299 | 0.02159 | -0.128 | 60.162
10.5 | 1.293 | 0.02232 | -0.128 | 57.932
11 | 1.277 | 0.02178 | -0.127 | 58.664
11.5 | 1.248 | 0.02293 | -0.125 | 54.415
12 | 1.207 | 0.0257 | -0.122 | 46.944
12.5 | 1.051 | 0.06111 | -0.098 | 17.207
13 | 1.012 | 0.07375 | -0.091 | 13.716
13.5 | 0.972 | 0.08825 | -0.081 | 11.014
14 | 0.948 | 0.09344 | -0.08 | 10.147
14.5 | 0.924 | 0.09892 | -0.079 | 9.34

## 90. Re 7M Mach 0.00 (2)
BIGFOIL.COM POLAR EXPORT
sc20710
SC(2)-0710 |  |  |  | Cl Max: | 2.1455 | at alpha= | 18.5 | deg
XFOIL ncrit=9 |  |  |  | L/D Max: | 123.094 | at alpha= | 7 | deg
Re: | 7000000 |  |  | Cd Min: | 0.05167 | at alpha= | 20 | deg
Mach: | 0 |  |  | Cl=0 at alpha= | -4.5466 | deg
|  |  |  | @ Cl=0.1, Cd= | 0.0046227
|  |  |  | @ Cl=0.4, Cd= | 0.0057795
|  |  |  | @ Cl=0.6, Cd= | 0.0067406
alpha (deg) | Cl | Cd | Cm | Cl/Cd
-20 | -1.6059 | 0.03419 | -0.0732 | -46.9699
-19.5 | -1.5952 | 0.03054 | -0.0736 | -52.2331
-19 | -1.5798 | 0.02758 | -0.0734 | -57.2806
-18.5 | -1.5661 | 0.02508 | -0.0718 | -62.4442
-18 | -1.5651 | 0.02308 | -0.0669 | -67.812
-17.5 | -1.5493 | 0.02137 | -0.0639 | -72.4988
-17 | -1.4988 | 0.0197 | -0.0672 | -76.0812
-16.5 | -1.4451 | 0.01803 | -0.071 | -80.1498
-16 | -1.3892 | 0.01614 | -0.0751 | -86.0719
-15.5 | -1.3322 | 0.01492 | -0.078 | -89.2895
-15 | -1.2739 | 0.01393 | -0.0807 | -91.4501
-14.5 | -1.2144 | 0.01307 | -0.0832 | -92.9151
-14 | -1.154 | 0.0123 | -0.0858 | -93.8211
-13.5 | -1.0931 | 0.0116 | -0.0882 | -94.2328
-13 | -1.0317 | 0.01096 | -0.0907 | -94.1332
-12.5 | -0.9697 | 0.01038 | -0.0931 | -93.42
-12 | -0.9073 | 0.00986 | -0.0955 | -92.0183
-11.5 | -0.8442 | 0.00923 | -0.0981 | -91.4626
-11 | -0.7833 | 0.00867 | -0.1001 | -90.346
-10.5 | -0.7222 | 0.00821 | -0.102 | -87.9659
-10 | -0.6606 | 0.00781 | -0.1039 | -84.5839
-9.5 | -0.5996 | 0.00744 | -0.1055 | -80.5914
-9 | -0.5373 | 0.00702 | -0.1075 | -76.5385
-8.5 | -0.4763 | 0.00669 | -0.1091 | -71.1958
-8 | -0.4164 | 0.00634 | -0.1104 | -65.6782
-7.5 | -0.3562 | 0.00605 | -0.1116 | -58.876
-7 | -0.2956 | 0.00579 | -0.1129 | -51.0535
-6.5 | -0.2354 | 0.00558 | -0.1141 | -42.1864
-6 | -0.175 | 0.00539 | -0.1152 | -32.4675
-5.5 | -0.1147 | 0.00519 | -0.1164 | -22.1002
-5 | -0.0545 | 0.00502 | -0.1174 | -10.8566
-4.5 | 0.0056 | 0.00486 | -0.1184 | 1.1523
-4 | 0.0663 | 0.0047 | -0.1196 | 14.1064
-3.5 | 0.1273 | 0.00456 | -0.1208 | 27.9167
-2.5 | 0.2442 | 0.00522 | -0.1227 | 46.7816
-2 | 0.305 | 0.00553 | -0.1245 | 55.1537
-1.5 | 0.3662 | 0.00563 | -0.126 | 65.0444
-1 | 0.425 | 0.00589 | -0.1268 | 72.1562
-0.5 | 0.4823 | 0.00622 | -0.127 | 77.5402
0 | 0.5399 | 0.00647 | -0.1273 | 83.4467
0.5 | 0.5971 | 0.00673 | -0.1274 | 88.7221
1 | 0.6545 | 0.00694 | -0.1276 | 94.3084
1.5 | 0.7116 | 0.00716 | -0.1277 | 99.3855
2 | 0.7686 | 0.00738 | -0.1278 | 104.1463
2.5 | 0.8252 | 0.00764 | -0.1277 | 108.0105
3 | 0.8819 | 0.00786 | -0.1277 | 112.201
3.5 | 0.938 | 0.00814 | -0.1276 | 115.2334
4 | 0.9936 | 0.00847 | -0.1274 | 117.3081
4.5 | 1.0489 | 0.00882 | -0.1271 | 118.9229
5 | 1.1041 | 0.00916 | -0.1268 | 120.5349
5.5 | 1.1586 | 0.00957 | -0.1263 | 121.0658
6 | 1.2131 | 0.00992 | -0.1258 | 122.2883
6.5 | 1.2673 | 0.0103 | -0.1253 | 123.0388
7 | 1.3208 | 0.01073 | -0.1247 | 123.0941
7.5 | 1.3734 | 0.01124 | -0.1239 | 122.1886
8 | 1.4253 | 0.01183 | -0.123 | 120.4818
8.5 | 1.4775 | 0.0123 | -0.1221 | 120.122
9 | 1.5291 | 0.0128 | -0.1212 | 119.4609
9.5 | 1.5798 | 0.01335 | -0.12 | 118.3371
10 | 1.6299 | 0.01392 | -0.1189 | 117.0905
10.5 | 1.6791 | 0.01454 | -0.1175 | 115.4814
11 | 1.7272 | 0.01522 | -0.116 | 113.4823
11.5 | 1.7743 | 0.01594 | -0.1143 | 111.3112
12 | 1.8199 | 0.01675 | -0.1124 | 108.6507
12.5 | 1.8638 | 0.01766 | -0.1102 | 105.5379
13 | 1.9045 | 0.01881 | -0.1074 | 101.2493
13.5 | 1.9431 | 0.02001 | -0.1044 | 97.1064
14 | 1.9824 | 0.02094 | -0.1015 | 94.6705
14.5 | 2.0196 | 0.0219 | -0.0983 | 92.2192
15 | 2.0525 | 0.02299 | -0.0944 | 89.2779
15.5 | 2.0778 | 0.02416 | -0.0891 | 86.0017
16 | 2.0941 | 0.02547 | -0.0824 | 82.2183
16.5 | 2.1095 | 0.02708 | -0.076 | 77.8988
17 | 2.123 | 0.02895 | -0.07 | 73.3333
17.5 | 2.1344 | 0.03113 | -0.0642 | 68.5641
18 | 2.1421 | 0.03375 | -0.0586 | 63.4696
18.5 | 2.1455 | 0.0369 | -0.0534 | 58.1436
19 | 2.1442 | 0.04076 | -0.0488 | 52.6055
19.5 | 2.1378 | 0.04545 | -0.045 | 47.0363
20 | 2.1231 | 0.05167 | -0.0425 | 41.0896

## 91. Re 7M Mach 0.10 (1)
BIGFOIL.COM POLAR EXPORT
sc20710
SC(2)-0710 |  |  |  | Cl Max: | 1.287 | at alpha= | 9 | deg
JavaFoil+Calcfoil stall+Eppler ext transition |  |  |  | L/D Max: | 68.018 | at alpha= | 6.5 | deg
Re: | 7000000 |  |  | Cd Min: | 0.01017 | at alpha= | -4 | deg
Mach: | 0.1 |  |  | Cl=0 at alpha= | -4.975 | deg
|  |  |  | @ Cl=0.1, Cd= | 0.010227
|  |  |  | @ Cl=0.4, Cd= | 0.011418
|  |  |  | @ Cl=0.6, Cd= | 0.012967
alpha (deg) | Cl | Cd | Cm | Cl/Cd
-19.5 | -0.654 | 0.14668 | -0.057 | -4.458
-19 | -0.668 | 0.14061 | -0.058 | -4.751
-18.5 | -0.684 | 0.12787 | -0.062 | -5.353
-18 | -0.694 | 0.12459 | -0.062 | -5.57
-17.5 | -0.708 | 0.11192 | -0.066 | -6.324
-17 | -0.716 | 0.10459 | -0.068 | -6.849
-16.5 | -0.727 | 0.09288 | -0.073 | -7.823
-16 | -0.733 | 0.08365 | -0.076 | -8.759
-15.5 | -0.758 | 0.05824 | -0.086 | -13.013
-15 | -0.787 | 0.03566 | -0.095 | -22.082
-14.5 | -0.792 | 0.0276 | -0.099 | -28.714
-14 | -0.785 | 0.02395 | -0.101 | -32.786
-13.5 | -0.772 | 0.02121 | -0.103 | -36.382
-13 | -0.751 | 0.0198 | -0.104 | -37.9
-12.5 | -0.726 | 0.01849 | -0.105 | -39.289
-12 | -0.696 | 0.01754 | -0.106 | -39.705
-11.5 | -0.662 | 0.01644 | -0.107 | -40.269
-11 | -0.623 | 0.01574 | -0.108 | -39.57
-10.5 | -0.581 | 0.01518 | -0.109 | -38.287
-10 | -0.537 | 0.01469 | -0.11 | -36.53
-9.5 | -0.49 | 0.01412 | -0.111 | -34.701
-9 | -0.441 | 0.01363 | -0.111 | -32.366
-8.5 | -0.39 | 0.01318 | -0.112 | -29.611
-8 | -0.339 | 0.01203 | -0.113 | -28.147
-7.5 | -0.285 | 0.01159 | -0.114 | -24.571
-7 | -0.23 | 0.01154 | -0.115 | -19.941
-6.5 | -0.175 | 0.01182 | -0.116 | -14.764
-6 | -0.118 | 0.01164 | -0.116 | -10.12
-5.5 | -0.06 | 0.01148 | -0.117 | -5.269
-5 | -0.003 | 0.01142 | -0.118 | -0.222
-4.5 | 0.057 | 0.01038 | -0.121 | 5.47
-4 | 0.116 | 0.01017 | -0.121 | 11.424
-3.5 | 0.176 | 0.01043 | -0.122 | 16.849
-3 | 0.235 | 0.01029 | -0.122 | 22.881
-2.5 | 0.295 | 0.01047 | -0.123 | 28.186
-2 | 0.354 | 0.01109 | -0.123 | 31.954
-1.5 | 0.413 | 0.01151 | -0.124 | 35.925
-1 | 0.472 | 0.0123 | -0.124 | 38.396
-0.5 | 0.531 | 0.01245 | -0.125 | 42.673
0 | 0.59 | 0.01292 | -0.125 | 45.682
0.5 | 0.648 | 0.01319 | -0.125 | 49.137
1 | 0.705 | 0.01342 | -0.126 | 52.514
1.5 | 0.761 | 0.01379 | -0.126 | 55.158
2 | 0.815 | 0.01403 | -0.126 | 58.124
2.5 | 0.868 | 0.01437 | -0.126 | 60.419
3 | 0.92 | 0.01465 | -0.127 | 62.807
3.5 | 0.969 | 0.01503 | -0.127 | 64.513
4 | 1.017 | 0.01559 | -0.127 | 65.188
4.5 | 1.061 | 0.01601 | -0.127 | 66.268
5 | 1.103 | 0.0164 | -0.128 | 67.265
5.5 | 1.141 | 0.017 | -0.128 | 67.139
6 | 1.177 | 0.01741 | -0.128 | 67.599
6.5 | 1.208 | 0.01777 | -0.128 | 68.018
7 | 1.236 | 0.01835 | -0.128 | 67.352
7.5 | 1.258 | 0.01876 | -0.128 | 67.047
8 | 1.273 | 0.01925 | -0.128 | 66.098
8.5 | 1.282 | 0.01991 | -0.128 | 64.406
9 | 1.287 | 0.02058 | -0.128 | 62.549
9.5 | 1.287 | 0.02095 | -0.128 | 61.408
10 | 1.281 | 0.02167 | -0.128 | 59.117
10.5 | 1.271 | 0.02291 | -0.128 | 55.489
11 | 1.245 | 0.02109 | -0.127 | 59.055
11.5 | 1.185 | 0.02624 | -0.122 | 45.165
12 | 1.031 | 0.06201 | -0.096 | 16.624
12.5 | 0.997 | 0.07091 | -0.091 | 14.061
13 | 0.963 | 0.08 | -0.086 | 12.04
13.5 | 0.933 | 0.08731 | -0.083 | 10.686
14 | 0.899 | 0.09777 | -0.077 | 9.195

## 92. Re 7M Mach 0.10 (2)
BIGFOIL.COM POLAR EXPORT
sc20710
SC(2)-0710 |  |  |  | Cl Max: | 2.1165 | at alpha= | 17.5 | deg
XFOIL ncrit=9 |  |  |  | L/D Max: | 122.81 | at alpha= | 6.5 | deg
Re: | 7000000 |  |  | Cd Min: | 0.06737 | at alpha= | 20 | deg
Mach: | 0.1 |  |  | Cl=0 at alpha= | -4.5412 | deg
|  |  |  | @ Cl=0.1, Cd= | 0.0046272
|  |  |  | @ Cl=0.4, Cd= | 0.0057866
|  |  |  | @ Cl=0.6, Cd= | 0.0067391
alpha (deg) | Cl | Cd | Cm | Cl/Cd
-20 | -1.5777 | 0.03978 | -0.075 | -39.6606
-19.5 | -1.5766 | 0.03474 | -0.0762 | -45.3828
-19 | -1.5675 | 0.03083 | -0.0766 | -50.8433
-18.5 | -1.5553 | 0.02761 | -0.0759 | -56.331
-18 | -1.5447 | 0.02507 | -0.0736 | -61.6155
-17.5 | -1.5507 | 0.02318 | -0.0669 | -66.8982
-17 | -1.5142 | 0.02115 | -0.0679 | -71.5934
-16.5 | -1.4618 | 0.01936 | -0.0713 | -75.5062
-16 | -1.4061 | 0.01753 | -0.0752 | -80.2111
-15.5 | -1.3482 | 0.01569 | -0.0791 | -85.9273
-15 | -1.2892 | 0.01449 | -0.0818 | -88.9717
-14.5 | -1.2289 | 0.01351 | -0.0843 | -90.9623
-14 | -1.1675 | 0.01265 | -0.0868 | -92.2925
-13.5 | -1.1056 | 0.01189 | -0.0892 | -92.9857
-13 | -1.0432 | 0.0112 | -0.0916 | -93.1429
-12.5 | -0.9802 | 0.01057 | -0.094 | -92.7342
-12 | -0.9168 | 0.01001 | -0.0964 | -91.5884
-11.5 | -0.853 | 0.00942 | -0.0989 | -90.552
-11 | -0.7918 | 0.00879 | -0.1007 | -90.0796
-10.5 | -0.7297 | 0.00829 | -0.1026 | -88.0217
-10 | -0.6673 | 0.00787 | -0.1045 | -84.7903
-9.5 | -0.6055 | 0.0075 | -0.1061 | -80.7333
-9 | -0.5426 | 0.00707 | -0.108 | -76.7468
-8.5 | -0.4813 | 0.00674 | -0.1095 | -71.4095
-8 | -0.4207 | 0.00638 | -0.1108 | -65.9404
-7.5 | -0.3598 | 0.00608 | -0.1121 | -59.1776
-7 | -0.2986 | 0.00581 | -0.1134 | -51.3941
-6.5 | -0.238 | 0.0056 | -0.1145 | -42.5
-6 | -0.177 | 0.0054 | -0.1157 | -32.7778
-5.5 | -0.1162 | 0.0052 | -0.1168 | -22.3462
-5 | -0.0556 | 0.00503 | -0.1179 | -11.0537
-4.5 | 0.005 | 0.00487 | -0.1189 | 1.0267
-4 | 0.0661 | 0.00471 | -0.1201 | 14.034
-3.5 | 0.1275 | 0.00456 | -0.1213 | 27.9605
-3 | 0.1876 | 0.00463 | -0.1224 | 40.5184
-2.5 | 0.2451 | 0.00522 | -0.1232 | 46.954
-2 | 0.3063 | 0.00554 | -0.125 | 55.2888
-1.5 | 0.3679 | 0.00564 | -0.1266 | 65.2305
-1 | 0.427 | 0.00591 | -0.1273 | 72.2504
-0.5 | 0.4847 | 0.00623 | -0.1276 | 77.801
0 | 0.5426 | 0.00648 | -0.1278 | 83.7346
0.5 | 0.6002 | 0.00674 | -0.128 | 89.0504
1 | 0.658 | 0.00695 | -0.1281 | 94.6763
1.5 | 0.7155 | 0.00718 | -0.1282 | 99.6518
2 | 0.7729 | 0.0074 | -0.1282 | 104.4459
2.5 | 0.8298 | 0.00767 | -0.1281 | 108.1877
3 | 0.887 | 0.00789 | -0.1281 | 112.4208
3.5 | 0.9436 | 0.00817 | -0.128 | 115.4957
4 | 0.9996 | 0.00851 | -0.1277 | 117.4618
4.5 | 1.0555 | 0.00886 | -0.1273 | 119.1309
5 | 1.1111 | 0.00922 | -0.1269 | 120.5098
5.5 | 1.1662 | 0.00963 | -0.1264 | 121.1007
6 | 1.2212 | 0.00999 | -0.1258 | 122.2422
6.5 | 1.276 | 0.01039 | -0.1252 | 122.8104
7 | 1.33 | 0.01085 | -0.1245 | 122.5806
7.5 | 1.383 | 0.01142 | -0.1235 | 121.1033
8 | 1.4358 | 0.01198 | -0.1225 | 119.8497
8.5 | 1.4887 | 0.01247 | -0.1215 | 119.3825
9 | 1.5408 | 0.013 | -0.1203 | 118.5231
9.5 | 1.5921 | 0.01359 | -0.119 | 117.1523
10 | 1.6428 | 0.01421 | -0.1176 | 115.6087
10.5 | 1.6926 | 0.01488 | -0.116 | 113.75
11 | 1.7412 | 0.01562 | -0.1142 | 111.4725
11.5 | 1.7884 | 0.01644 | -0.1122 | 108.7835
12 | 1.8338 | 0.01739 | -0.1098 | 105.4514
12.5 | 1.8762 | 0.01858 | -0.107 | 100.9795
13 | 1.9162 | 0.01986 | -0.1037 | 96.4854
13.5 | 1.9571 | 0.02085 | -0.1007 | 93.8657
14 | 1.9952 | 0.02194 | -0.0972 | 90.9389
14.5 | 2.0307 | 0.02306 | -0.0933 | 88.0616
15 | 2.0582 | 0.02432 | -0.088 | 84.6299
15.5 | 2.0751 | 0.02575 | -0.0809 | 80.5864
16 | 2.0893 | 0.02745 | -0.0739 | 76.1129
16.5 | 2.1019 | 0.02949 | -0.0674 | 71.275
17 | 2.1111 | 0.03193 | -0.061 | 66.1165
17.5 | 2.1165 | 0.03486 | -0.0551 | 60.7143
18 | 2.1164 | 0.03848 | -0.0495 | 55
18.5 | 2.1112 | 0.04292 | -0.0449 | 49.1892
19 | 2.098 | 0.04869 | -0.0414 | 43.0889
19.5 | 2.0782 | 0.05609 | -0.04 | 37.0512
20 | 2.0412 | 0.06737 | -0.0425 | 30.2984

## 93. Re 7M Mach 0.25 (1)
BIGFOIL.COM POLAR EXPORT
sc20710
SC(2)-0710 |  |  |  | Cl Max: | 1.227 | at alpha= | 7.5 | deg
JavaFoil+Calcfoil stall+Eppler ext transition |  |  |  | L/D Max: | 66.487 | at alpha= | 5 | deg
Re: | 7000000 |  |  | Cd Min: | 0.01025 | at alpha= | -4 | deg
Mach: | 0.25 |  |  | Cl=0 at alpha= | -4.975 | deg
|  |  |  | @ Cl=0.1, Cd= | 0.01059
|  |  |  | @ Cl=0.4, Cd= | 0.01164
|  |  |  | @ Cl=0.6, Cd= | 0.013014
alpha (deg) | Cl | Cd | Cm | Cl/Cd
-18 | -0.446 | 0.13959 | -0.057 | -3.198
-17.5 | -0.486 | 0.13115 | -0.058 | -3.707
-17 | -0.523 | 0.12207 | -0.06 | -4.281
-16.5 | -0.554 | 0.11527 | -0.062 | -4.807
-16 | -0.58 | 0.11018 | -0.063 | -5.265
-15.5 | -0.602 | 0.1024 | -0.065 | -5.883
-15 | -0.624 | 0.08986 | -0.072 | -6.944
-14.5 | -0.638 | 0.08093 | -0.076 | -7.886
-14 | -0.67 | 0.05457 | -0.09 | -12.278
-13.5 | -0.709 | 0.02981 | -0.102 | -23.788
-13 | -0.715 | 0.02268 | -0.106 | -31.505
-12.5 | -0.703 | 0.02026 | -0.107 | -34.708
-12 | -0.684 | 0.01863 | -0.109 | -36.729
-11.5 | -0.655 | 0.01772 | -0.11 | -36.978
-11 | -0.622 | 0.01645 | -0.111 | -37.839
-10.5 | -0.584 | 0.01577 | -0.112 | -37.038
-10 | -0.542 | 0.01523 | -0.113 | -35.568
-9.5 | -0.497 | 0.01459 | -0.113 | -34.03
-9 | -0.448 | 0.01403 | -0.114 | -31.966
-8.5 | -0.398 | 0.01347 | -0.115 | -29.546
-8 | -0.345 | 0.01306 | -0.116 | -26.429
-7.5 | -0.291 | 0.01189 | -0.117 | -24.495
-7 | -0.235 | 0.01152 | -0.118 | -20.424
-6.5 | -0.178 | 0.01165 | -0.118 | -15.308
-6 | -0.121 | 0.01177 | -0.119 | -10.252
-5.5 | -0.062 | 0.01149 | -0.12 | -5.389
-5 | -0.003 | 0.01131 | -0.121 | -0.229
-4.5 | 0.057 | 0.01136 | -0.122 | 5.039
-4 | 0.119 | 0.01025 | -0.125 | 11.653
-3.5 | 0.181 | 0.01048 | -0.125 | 17.227
-3 | 0.242 | 0.01034 | -0.126 | 23.39
-2.5 | 0.303 | 0.01066 | -0.126 | 28.458
-2 | 0.364 | 0.01154 | -0.127 | 31.55
-1.5 | 0.425 | 0.01171 | -0.127 | 36.27
-1 | 0.485 | 0.01243 | -0.128 | 39.061
-0.5 | 0.546 | 0.0126 | -0.128 | 43.293
0 | 0.606 | 0.01306 | -0.128 | 46.433
0.5 | 0.666 | 0.01344 | -0.129 | 49.504
1 | 0.724 | 0.0136 | -0.129 | 53.201
1.5 | 0.781 | 0.01399 | -0.129 | 55.772
2 | 0.836 | 0.01426 | -0.13 | 58.637
2.5 | 0.89 | 0.01461 | -0.13 | 60.866
3 | 0.941 | 0.01496 | -0.13 | 62.873
3.5 | 0.99 | 0.01554 | -0.13 | 63.691
4 | 1.035 | 0.01601 | -0.131 | 64.685
4.5 | 1.078 | 0.01644 | -0.131 | 65.552
5 | 1.116 | 0.01678 | -0.131 | 66.487
5.5 | 1.15 | 0.01749 | -0.131 | 65.742
6 | 1.178 | 0.018 | -0.131 | 65.463
6.5 | 1.202 | 0.0185 | -0.132 | 64.95
7 | 1.219 | 0.01919 | -0.132 | 63.501
7.5 | 1.227 | 0.01966 | -0.132 | 62.383
8 | 1.224 | 0.02045 | -0.132 | 59.859
8.5 | 1.213 | 0.02109 | -0.132 | 57.488
9 | 1.193 | 0.02216 | -0.132 | 53.825
9.5 | 1.155 | 0.02134 | -0.131 | 54.125
10 | 0.956 | 0.0523 | -0.099 | 18.279
10.5 | 0.89 | 0.06735 | -0.085 | 13.207
11 | 0.841 | 0.07436 | -0.08 | 11.303
11.5 | 0.792 | 0.07858 | -0.08 | 10.073
12 | 0.736 | 0.08434 | -0.078 | 8.729
12.5 | 0.676 | 0.0912 | -0.075 | 7.416

## 94. Re 7M Mach 0.25 (2)
BIGFOIL.COM POLAR EXPORT
sc20710
SC(2)-0710 |  |  |  | Cl Max: | 1.9119 | at alpha= | 13 | deg
XFOIL ncrit=9 |  |  |  | L/D Max: | 121.322 | at alpha= | 6 | deg
Re: | 7000000 |  |  | Cd Min: | 0.25072 | at alpha= | 18 | deg
Mach: | 0.25 |  |  | Cl=0 at alpha= | -4.5127 | deg
|  |  |  | @ Cl=0.1, Cd= | 0.0047084
|  |  |  | @ Cl=0.4, Cd= | 0.0057953
|  |  |  | @ Cl=0.6, Cd= | 0.006735
alpha (deg) | Cl | Cd | Cm | Cl/Cd
-20 | -0.759 | 0.20732 | 0.0153 | -3.661
-19.5 | -0.8354 | 0.17341 | -0.0019 | -4.8175
-19 | -0.8732 | 0.15509 | -0.0123 | -5.6303
-18.5 | -0.9521 | 0.13034 | -0.0269 | -7.3047
-18 | -1.2445 | 0.07337 | -0.0634 | -16.962
-17.5 | -1.3193 | 0.05349 | -0.0777 | -24.6644
-17 | -1.3542 | 0.04254 | -0.0838 | -31.8336
-16.5 | -1.3757 | 0.03532 | -0.0851 | -38.9496
-16 | -1.3917 | 0.03019 | -0.0828 | -46.098
-15.5 | -1.3978 | 0.02616 | -0.0796 | -53.4327
-15 | -1.3621 | 0.0224 | -0.0822 | -60.808
-14.5 | -1.3098 | 0.0183 | -0.0878 | -71.5738
-14 | -1.2444 | 0.01576 | -0.0922 | -78.9594
-13.5 | -1.1774 | 0.01423 | -0.0948 | -82.7407
-13 | -1.1096 | 0.01302 | -0.097 | -85.2227
-12 | -0.9722 | 0.01113 | -0.1012 | -87.3495
-11.5 | -0.9073 | 0.01037 | -0.1024 | -87.4928
-11 | -0.8404 | 0.00969 | -0.1041 | -86.7286
-10.5 | -0.7727 | 0.0089 | -0.106 | -86.8202
-10 | -0.7057 | 0.00831 | -0.1078 | -84.9218
-9.5 | -0.639 | 0.00783 | -0.1094 | -81.6092
-9 | -0.5732 | 0.00743 | -0.1109 | -77.1467
-8.5 | -0.509 | 0.00697 | -0.1121 | -73.0273
-8 | -0.4447 | 0.0066 | -0.1133 | -67.3788
-7.5 | -0.38 | 0.00624 | -0.1147 | -60.8974
-7 | -0.3158 | 0.00594 | -0.116 | -53.165
-6.5 | -0.2522 | 0.00572 | -0.1171 | -44.0909
-6 | -0.1881 | 0.00547 | -0.1184 | -34.3876
-5.5 | -0.1248 | 0.00528 | -0.1195 | -23.6364
-5 | -0.0613 | 0.00509 | -0.1207 | -12.0432
-4.5 | 0.0016 | 0.00492 | -0.1217 | 0.3252
-4 | 0.065 | 0.00475 | -0.1229 | 13.6842
-3 | 0.1913 | 0.0046 | -0.1254 | 41.587
-2 | 0.3134 | 0.00557 | -0.128 | 56.2657
-1.5 | 0.3772 | 0.00568 | -0.1296 | 66.4085
-0.5 | 0.4978 | 0.00629 | -0.1306 | 79.1415
0 | 0.5576 | 0.00655 | -0.1308 | 85.1298
0.5 | 0.6172 | 0.00681 | -0.1308 | 90.6314
1 | 0.6771 | 0.00705 | -0.1309 | 96.0426
1.5 | 0.7367 | 0.00729 | -0.1308 | 101.0562
2 | 0.7965 | 0.00751 | -0.1307 | 106.0586
2.5 | 0.8559 | 0.00777 | -0.1305 | 110.1544
3 | 0.9152 | 0.00806 | -0.1301 | 113.5484
3.5 | 0.9743 | 0.00839 | -0.1297 | 116.1263
4 | 1.0329 | 0.00877 | -0.1291 | 117.7765
4.5 | 1.0915 | 0.00915 | -0.1283 | 119.2896
5 | 1.15 | 0.00958 | -0.1275 | 120.0418
5.5 | 1.2085 | 0.00998 | -0.1265 | 121.0922
6 | 1.2666 | 0.01044 | -0.1254 | 121.3218
6.5 | 1.3242 | 0.01099 | -0.124 | 120.4914
7 | 1.3806 | 0.01172 | -0.1223 | 117.7986
7.5 | 1.4378 | 0.01231 | -0.1207 | 116.7994
8 | 1.4943 | 0.01297 | -0.1188 | 115.212
8.5 | 1.5505 | 0.01369 | -0.1167 | 113.2579
9 | 1.6057 | 0.01451 | -0.1143 | 110.6616
9.5 | 1.6598 | 0.01544 | -0.1115 | 107.5
10 | 1.7127 | 0.01647 | -0.1085 | 103.9891
10.5 | 1.7631 | 0.01775 | -0.105 | 99.3296
11 | 1.8079 | 0.01954 | -0.1005 | 92.523
11.5 | 1.8435 | 0.02209 | -0.0948 | 83.4541
12 | 1.8787 | 0.02431 | -0.089 | 77.281
12.5 | 1.9055 | 0.02688 | -0.0821 | 70.8891
13 | 1.9119 | 0.02985 | -0.0725 | 64.0503
13.5 | 1.9024 | 0.03327 | -0.0614 | 57.1806
14 | 1.8816 | 0.0382 | -0.0515 | 49.2565
14.5 | 1.8512 | 0.04474 | -0.0439 | 41.3768
15 | 1.8152 | 0.05308 | -0.04 | 34.1974
15.5 | 1.7615 | 0.06603 | -0.0428 | 26.6773
16 | 1.6812 | 0.09 | -0.0602 | 18.68
16.5 | 1.3212 | 0.17054 | -0.1181 | 7.7472
17 | 1.2601 | 0.19653 | -0.1374 | 6.4117
17.5 | 1.2231 | 0.21927 | -0.1542 | 5.5781
18 | 1.1796 | 0.25072 | -0.1762 | 4.7049

## 95. Re 7M Mach 0.50 (1)
BIGFOIL.COM POLAR EXPORT
sc20710
SC(2)-0710 |  |  |  | Cl Max: | 1.331 | at alpha= | 20 | deg
JavaFoil+Calcfoil stall+Eppler ext transition |  |  |  | L/D Max: | 60.808 | at alpha= | 2.5 | deg
Re: | 7000000 |  |  | Cd Min: | 0.01091 | at alpha= | -4 | deg
Mach: | 0.5 |  |  | Cl=0 at alpha= | -4.9773 | deg
|  |  |  | @ Cl=0.1, Cd= | 0.011022
|  |  |  | @ Cl=0.4, Cd= | 0.01202
|  |  |  | @ Cl=0.6, Cd= | 0.013414
alpha (deg) | Cl | Cd | Cm | Cl/Cd
-20 | -0.817 | 0.14855 | -0.065 | -5.497
-19.5 | -0.79 | 0.15334 | -0.066 | -5.151
-19 | -0.762 | 0.14741 | -0.064 | -5.168
-18.5 | -0.735 | 0.14021 | -0.065 | -5.242
-18 | -0.709 | 0.13134 | -0.066 | -5.397
-17.5 | -0.682 | 0.12222 | -0.067 | -5.584
-17 | -0.654 | 0.13108 | -0.065 | -4.99
-16.5 | -0.627 | 0.12433 | -0.065 | -5.043
-16 | -0.601 | 0.11308 | -0.066 | -5.313
-15.5 | -0.575 | 0.10437 | -0.069 | -5.513
-15 | -0.546 | 0.11319 | -0.065 | -4.821
-14.5 | -0.519 | 0.10404 | -0.066 | -4.992
-14 | -0.493 | 0.09585 | -0.068 | -5.144
-13.5 | -0.467 | 0.08853 | -0.072 | -5.277
-13 | -0.442 | 0.08045 | -0.076 | -5.498
-12.5 | -0.41 | 0.09291 | -0.063 | -4.409
-12 | -0.383 | 0.08533 | -0.065 | -4.488
-11.5 | -0.357 | 0.07601 | -0.069 | -4.696
-11 | -0.33 | 0.07058 | -0.072 | -4.681
-10.5 | -0.302 | 0.07073 | -0.069 | -4.271
-10 | -0.283 | 0.0532 | -0.092 | -5.327
-9.5 | -0.446 | 0.01777 | -0.125 | -25.101
-9 | -0.446 | 0.01648 | -0.126 | -27.036
-8.5 | -0.414 | 0.01541 | -0.128 | -26.856
-8 | -0.368 | 0.01464 | -0.129 | -25.145
-7.5 | -0.315 | 0.01402 | -0.129 | -22.455
-7 | -0.257 | 0.0131 | -0.13 | -19.615
-6.5 | -0.196 | 0.01272 | -0.131 | -15.412
-6 | -0.133 | 0.01235 | -0.132 | -10.755
-5.5 | -0.068 | 0.01199 | -0.133 | -5.695
-5 | -0.003 | 0.01181 | -0.133 | -0.242
-4.5 | 0.063 | 0.01116 | -0.134 | 5.661
-4 | 0.13 | 0.01091 | -0.135 | 11.873
-3.5 | 0.196 | 0.01121 | -0.136 | 17.508
-3 | 0.264 | 0.01192 | -0.137 | 22.134
-2.5 | 0.333 | 0.01212 | -0.139 | 27.468
-2 | 0.407 | 0.01201 | -0.142 | 33.866
-1.5 | 0.475 | 0.01315 | -0.142 | 36.077
-1 | 0.542 | 0.01299 | -0.143 | 41.721
-0.5 | 0.609 | 0.01348 | -0.143 | 45.192
0 | 0.676 | 0.01396 | -0.143 | 48.462
0.5 | 0.742 | 0.01422 | -0.144 | 52.14
1 | 0.804 | 0.01456 | -0.144 | 55.238
1.5 | 0.864 | 0.01491 | -0.145 | 57.981
2 | 0.92 | 0.01539 | -0.145 | 59.804
2.5 | 0.97 | 0.01595 | -0.145 | 60.808
3 | 1.011 | 0.01678 | -0.146 | 60.257
3.5 | 1.038 | 0.01747 | -0.146 | 59.411
4 | 1.04 | 0.01809 | -0.146 | 57.501
4.5 | 0.984 | 0.01897 | -0.146 | 51.879
5 | 0.673 | 0.01974 | -0.147 | 34.069
5.5 | 0.571 | 0.0487 | -0.078 | 11.718
6 | 0.599 | 0.04913 | -0.081 | 12.184
6.5 | 0.624 | 0.05363 | -0.078 | 11.635
7 | 0.649 | 0.05793 | -0.074 | 11.21
7.5 | 0.675 | 0.06629 | -0.073 | 10.187
8 | 0.72 | 0.05199 | -0.098 | 13.84
8.5 | 0.733 | 0.06217 | -0.082 | 11.787
9 | 0.758 | 0.06729 | -0.081 | 11.269
9.5 | 0.783 | 0.07618 | -0.078 | 10.28
10 | 0.81 | 0.08315 | -0.079 | 9.739
10.5 | 0.839 | 0.07507 | -0.083 | 11.171
11 | 0.861 | 0.09645 | -0.077 | 8.928
11.5 | 0.889 | 0.08929 | -0.081 | 9.961
12 | 0.918 | 0.08116 | -0.083 | 11.306
12.5 | 0.943 | 0.08672 | -0.083 | 10.875
13 | 0.969 | 0.09448 | -0.082 | 10.251
13.5 | 0.995 | 0.10324 | -0.083 | 9.639
14 | 1.025 | 0.10427 | -0.087 | 9.828
14.5 | 1.048 | 0.10507 | -0.084 | 9.971
15 | 1.074 | 0.10996 | -0.085 | 9.767
15.5 | 1.101 | 0.11956 | -0.086 | 9.212
16 | 1.127 | 0.11332 | -0.086 | 9.941
16.5 | 1.152 | 0.12274 | -0.086 | 9.383
17 | 1.178 | 0.13084 | -0.087 | 9.004
17.5 | 1.208 | 0.13375 | -0.09 | 9.029
18 | 1.229 | 0.13443 | -0.087 | 9.143
18.5 | 1.254 | 0.14133 | -0.087 | 8.873
19 | 1.283 | 0.1471 | -0.089 | 8.72
19.5 | 1.31 | 0.15346 | -0.09 | 8.535
20 | 1.331 | 0.15255 | -0.088 | 8.724

## 96. Re 7M Mach 0.50 (2)
BIGFOIL.COM POLAR EXPORT
sc20710
SC(2)-0710 |  |  |  | Cl Max: | 1.3493 | at alpha= | 20 | deg
XFOIL ncrit=9 |  |  |  | L/D Max: | 118.238 | at alpha= | 3.5 | deg
Re: | 7000000 |  |  | Cd Min: | 0.3445 | at alpha= | 20 | deg
Mach: | 0.5 |  |  | Cl=0 at alpha= | -4.3804 | deg
|  |  |  | @ Cl=0.1, Cd= | 0.0048644
|  |  |  | @ Cl=0.4, Cd= | 0.0059078
|  |  |  | @ Cl=0.6, Cd= | 0.0067878
alpha (deg) | Cl | Cd | Cm | Cl/Cd
-14.5 | -0.6331 | 0.14761 | -0.0179 | -4.289
-14 | -0.6333 | 0.13816 | -0.0212 | -4.5838
-13.5 | -0.6409 | 0.12709 | -0.0259 | -5.0429
-13 | -0.6549 | 0.11381 | -0.0337 | -5.7543
-12.5 | -0.6744 | 0.10037 | -0.0423 | -6.7191
-12 | -0.6944 | 0.08729 | -0.0515 | -7.9551
-11.5 | -0.7161 | 0.07378 | -0.062 | -9.7059
-11 | -0.7294 | 0.05912 | -0.0743 | -12.3376
-10.5 | -0.7456 | 0.04491 | -0.0889 | -16.6021
-9.5 | -0.7758 | 0.02209 | -0.1118 | -35.12
-9 | -0.7389 | 0.01198 | -0.1216 | -61.6778
-8.5 | -0.655 | 0.00906 | -0.1239 | -72.2958
-8 | -0.5695 | 0.00799 | -0.1249 | -71.2766
-7.5 | -0.4855 | 0.00723 | -0.126 | -67.1508
-7 | -0.4044 | 0.00674 | -0.1269 | -60
-6.5 | -0.3243 | 0.00629 | -0.1281 | -51.558
-6 | -0.2458 | 0.00594 | -0.1294 | -41.3805
-5.5 | -0.1691 | 0.00567 | -0.1306 | -29.8236
-5 | -0.0929 | 0.00542 | -0.132 | -17.1402
-4.5 | -0.0178 | 0.00518 | -0.1334 | -3.4363
-4 | 0.0566 | 0.00497 | -0.1348 | 11.3883
-3.5 | 0.1306 | 0.00479 | -0.1362 | 27.2651
-3 | 0.2048 | 0.00462 | -0.138 | 44.329
-2.5 | 0.2707 | 0.00532 | -0.1384 | 50.8835
-2 | 0.3419 | 0.00579 | -0.1403 | 59.0501
-1.5 | 0.4159 | 0.00594 | -0.1425 | 70.0168
-1 | 0.4853 | 0.0063 | -0.1431 | 77.0317
-0.5 | 0.554 | 0.0066 | -0.1431 | 83.9394
0 | 0.6226 | 0.00688 | -0.1429 | 90.4942
0.5 | 0.6917 | 0.00717 | -0.1426 | 96.4714
1 | 0.7612 | 0.00744 | -0.1421 | 102.3118
1.5 | 0.831 | 0.00773 | -0.1413 | 107.5032
2 | 0.9012 | 0.00804 | -0.1402 | 112.0896
2.5 | 0.9716 | 0.00844 | -0.1387 | 115.1185
3 | 1.0424 | 0.0089 | -0.1368 | 117.1236
3.5 | 1.1138 | 0.00942 | -0.1343 | 118.2378
4 | 1.1853 | 0.01014 | -0.1312 | 116.8935
4.5 | 1.2555 | 0.01124 | -0.127 | 111.6993
5 | 1.3156 | 0.01395 | -0.1206 | 94.3082
5.5 | 1.3326 | 0.02235 | -0.1104 | 59.6242
6 | 1.3211 | 0.03237 | -0.0991 | 40.8125
6.5 | 1.2979 | 0.04182 | -0.0886 | 31.0354
7 | 1.2532 | 0.05004 | -0.0772 | 25.044
8 | 1.1597 | 0.07035 | -0.0719 | 16.4847
8.5 | 1.1345 | 0.08767 | -0.0875 | 12.9406
9 | 1.1105 | 0.10315 | -0.0983 | 10.7659
9.5 | 1.0861 | 0.11766 | -0.1068 | 9.2308
10 | 1.0645 | 0.13216 | -0.1152 | 8.0546
10.5 | 1.0499 | 0.14611 | -0.1232 | 7.1857
11 | 1.0435 | 0.15932 | -0.1307 | 6.5497
11.5 | 1.0465 | 0.171 | -0.1373 | 6.1199
12 | 1.0539 | 0.1822 | -0.1437 | 5.7843
12.5 | 1.0599 | 0.19454 | -0.1511 | 5.4482
13 | 1.0693 | 0.20658 | -0.1582 | 5.1762
13.5 | 1.0837 | 0.21746 | -0.1647 | 4.9834
14 | 1.1014 | 0.22731 | -0.1706 | 4.8454
14.5 | 1.1207 | 0.23668 | -0.1764 | 4.7351
15 | 1.139 | 0.24685 | -0.1827 | 4.6141
15.5 | 1.1572 | 0.2579 | -0.1895 | 4.487
16 | 1.1768 | 0.26812 | -0.1959 | 4.3891
16.5 | 1.198 | 0.2774 | -0.2019 | 4.3187
17 | 1.2198 | 0.28623 | -0.2078 | 4.2616
17.5 | 1.2411 | 0.2956 | -0.214 | 4.1986
18 | 1.2618 | 0.30691 | -0.2211 | 4.1113
18.5 | 1.2835 | 0.31695 | -0.2276 | 4.0495
19 | 1.3054 | 0.32625 | -0.2339 | 4.0012
19.5 | 1.3275 | 0.33524 | -0.2401 | 3.9598
20 | 1.3493 | 0.3445 | -0.2466 | 3.9167

## 97. Re 8M Mach 0.00 (1)
BIGFOIL.COM POLAR EXPORT
sc20710
SC(2)-0710 |  |  |  | Cl Max: | 1.3 | at alpha= | 9.5 | deg
JavaFoil+Calcfoil stall+Eppler ext transition |  |  |  | L/D Max: | 69.235 | at alpha= | 6.5 | deg
Re: | 8000000 |  |  | Cd Min: | 0.01037 | at alpha= | -4.5 | deg
Mach: | 0 |  |  | Cl=0 at alpha= | -4.9746 | deg
|  |  |  | @ Cl=0.1, Cd= | 0.01059
|  |  |  | @ Cl=0.4, Cd= | 0.011693
|  |  |  | @ Cl=0.6, Cd= | 0.012835
alpha (deg) | Cl | Cd | Cm | Cl/Cd
-20 | -0.678 | 0.15296 | -0.056 | -4.431
-19.5 | -0.693 | 0.14099 | -0.059 | -4.914
-19 | -0.704 | 0.13515 | -0.06 | -5.207
-18.5 | -0.716 | 0.12555 | -0.063 | -5.699
-18 | -0.728 | 0.11341 | -0.067 | -6.423
-17.5 | -0.739 | 0.10314 | -0.07 | -7.162
-17 | -0.747 | 0.0938 | -0.073 | -7.958
-16.5 | -0.759 | 0.07859 | -0.079 | -9.662
-16 | -0.776 | 0.06055 | -0.085 | -12.817
-15.5 | -0.81 | 0.03525 | -0.095 | -22.993
-15 | -0.812 | 0.02944 | -0.097 | -27.568
-14.5 | -0.808 | 0.02458 | -0.1 | -32.885
-14 | -0.794 | 0.02266 | -0.101 | -35.064
-13.5 | -0.778 | 0.02055 | -0.102 | -37.84
-13 | -0.756 | 0.01911 | -0.104 | -39.547
-12.5 | -0.729 | 0.01799 | -0.105 | -40.497
-12 | -0.699 | 0.01685 | -0.106 | -41.455
-11.5 | -0.662 | 0.0161 | -0.107 | -41.148
-11 | -0.623 | 0.01552 | -0.108 | -40.13
-10.5 | -0.581 | 0.01479 | -0.109 | -39.257
-10 | -0.536 | 0.01429 | -0.109 | -37.492
-9.5 | -0.489 | 0.01382 | -0.11 | -35.36
-9 | -0.44 | 0.01339 | -0.111 | -32.846
-8.5 | -0.39 | 0.01291 | -0.112 | -30.186
-8 | -0.337 | 0.01187 | -0.113 | -28.424
-7.5 | -0.284 | 0.01163 | -0.114 | -24.426
-7 | -0.23 | 0.01185 | -0.115 | -19.379
-6.5 | -0.174 | 0.01159 | -0.115 | -15.004
-6 | -0.118 | 0.01164 | -0.116 | -10.097
-5.5 | -0.06 | 0.01158 | -0.117 | -5.21
-5 | -0.003 | 0.01049 | -0.12 | -0.245
-4.5 | 0.056 | 0.01037 | -0.12 | 5.449
-4 | 0.116 | 0.01067 | -0.121 | 10.837
-3.5 | 0.175 | 0.01072 | -0.121 | 16.311
-3 | 0.234 | 0.01081 | -0.122 | 21.656
-2.5 | 0.294 | 0.01107 | -0.122 | 26.522
-2 | 0.353 | 0.01145 | -0.123 | 30.787
-1.5 | 0.411 | 0.01175 | -0.123 | 35.019
-1 | 0.47 | 0.01236 | -0.124 | 38.04
-0.5 | 0.529 | 0.01242 | -0.124 | 42.547
0 | 0.587 | 0.01277 | -0.124 | 45.991
0.5 | 0.645 | 0.01306 | -0.125 | 49.384
1 | 0.701 | 0.01333 | -0.125 | 52.615
1.5 | 0.757 | 0.01355 | -0.125 | 55.864
2 | 0.812 | 0.01386 | -0.126 | 58.541
2.5 | 0.865 | 0.01413 | -0.126 | 61.179
3 | 0.916 | 0.01445 | -0.126 | 63.412
3.5 | 0.965 | 0.01471 | -0.126 | 65.624
4 | 1.013 | 0.01529 | -0.127 | 66.262
4.5 | 1.058 | 0.01568 | -0.127 | 67.451
5 | 1.1 | 0.01605 | -0.127 | 68.542
5.5 | 1.139 | 0.01661 | -0.127 | 68.568
6 | 1.175 | 0.01702 | -0.127 | 69.071
6.5 | 1.208 | 0.01745 | -0.127 | 69.235
7 | 1.237 | 0.01801 | -0.127 | 68.709
7.5 | 1.26 | 0.01827 | -0.128 | 69.006
8 | 1.278 | 0.01876 | -0.128 | 68.104
8.5 | 1.29 | 0.01939 | -0.128 | 66.538
9 | 1.298 | 0.02004 | -0.128 | 64.757
9.5 | 1.3 | 0.02043 | -0.128 | 63.653
10 | 1.299 | 0.0212 | -0.128 | 61.278
10.5 | 1.293 | 0.0219 | -0.128 | 59.026
11 | 1.283 | 0.02317 | -0.128 | 55.372
11.5 | 1.255 | 0.02214 | -0.126 | 56.674
12 | 1.217 | 0.02428 | -0.124 | 50.116
12.5 | 1.08 | 0.05016 | -0.105 | 21.523
13 | 1.02 | 0.06908 | -0.094 | 14.769
13.5 | 0.979 | 0.0838 | -0.085 | 11.681
14 | 0.951 | 0.09152 | -0.082 | 10.39
14.5 | 0.925 | 0.09779 | -0.08 | 9.454

## 98. Re 8M Mach 0.00 (2)
BIGFOIL.COM POLAR EXPORT
sc20710
SC(2)-0710 |  |  |  | Cl Max: | 2.1785 | at alpha= | 19 | deg
XFOIL ncrit=9 |  |  |  | L/D Max: | 126.213 | at alpha= | 6.5 | deg
Re: | 8000000 |  |  | Cd Min: | 0.04702 | at alpha= | 20 | deg
Mach: | 0 |  |  | Cl=0 at alpha= | -4.5467 | deg
|  |  |  | @ Cl=0.1, Cd= | 0.0046122
|  |  |  | @ Cl=0.4, Cd= | 0.0058165
|  |  |  | @ Cl=0.6, Cd= | 0.0066061
alpha (deg) | Cl | Cd | Cm | Cl/Cd
-20 | -1.6346 | 0.03135 | -0.0736 | -52.1404
-19.5 | -1.6205 | 0.02817 | -0.0736 | -57.5257
-19 | -1.6041 | 0.02555 | -0.0729 | -62.7828
-18.5 | -1.5935 | 0.02338 | -0.07 | -68.1565
-18 | -1.5989 | 0.02159 | -0.0634 | -74.0574
-17.5 | -1.5503 | 0.0199 | -0.0664 | -77.9045
-17 | -1.4975 | 0.0184 | -0.0698 | -81.3859
-16.5 | -1.4417 | 0.01707 | -0.0733 | -84.4581
-16 | -1.3846 | 0.0157 | -0.0768 | -88.1911
-15.5 | -1.3279 | 0.01441 | -0.0796 | -92.1513
-15 | -1.2695 | 0.01341 | -0.0823 | -94.6682
-14.5 | -1.2099 | 0.01256 | -0.0848 | -96.3296
-14 | -1.1496 | 0.01181 | -0.0873 | -97.3412
-13.5 | -1.0887 | 0.01114 | -0.0897 | -97.7289
-13 | -1.0273 | 0.01053 | -0.0921 | -97.5594
-12 | -0.903 | 0.00947 | -0.0968 | -95.3537
-11.5 | -0.8403 | 0.009 | -0.0992 | -93.3667
-11 | -0.7802 | 0.00842 | -0.101 | -92.6603
-10.5 | -0.7193 | 0.00795 | -0.1028 | -90.478
-10 | -0.6585 | 0.00756 | -0.1045 | -87.1032
-9.5 | -0.5976 | 0.00722 | -0.1061 | -82.7701
-9 | -0.5358 | 0.00684 | -0.1079 | -78.3333
-8.5 | -0.4763 | 0.00651 | -0.1091 | -73.1644
-8 | -0.4161 | 0.00618 | -0.1105 | -67.3301
-7.5 | -0.3557 | 0.0059 | -0.1118 | -60.2881
-7 | -0.2952 | 0.00565 | -0.1131 | -52.2478
-6.5 | -0.2351 | 0.00546 | -0.1142 | -43.0586
-6 | -0.1745 | 0.00526 | -0.1154 | -33.1749
-5.5 | -0.1143 | 0.00508 | -0.1165 | -22.5
-5 | -0.0544 | 0.00493 | -0.1174 | -11.0345
-4.5 | 0.0056 | 0.00481 | -0.1184 | 1.1642
-4 | 0.0666 | 0.00464 | -0.1196 | 14.3534
-3.5 | 0.1266 | 0.00459 | -0.1206 | 27.5817
-3 | 0.184 | 0.00503 | -0.1213 | 36.5805
-2.5 | 0.2426 | 0.00546 | -0.1224 | 44.4322
-2 | 0.3034 | 0.00569 | -0.124 | 53.3216
-1.5 | 0.3653 | 0.00573 | -0.1257 | 63.7522
-1 | 0.4255 | 0.00588 | -0.1269 | 72.3639
-0.5 | 0.4832 | 0.00614 | -0.1272 | 78.6971
0 | 0.5409 | 0.00637 | -0.1275 | 84.9137
0.5 | 0.5984 | 0.0066 | -0.1277 | 90.6667
1 | 0.6558 | 0.00682 | -0.1279 | 96.1584
1.5 | 0.7129 | 0.00704 | -0.128 | 101.2642
2 | 0.7702 | 0.00723 | -0.1281 | 106.5284
2.5 | 0.8269 | 0.00747 | -0.1281 | 110.6961
3 | 0.8835 | 0.00771 | -0.1281 | 114.5914
3.5 | 0.9398 | 0.00797 | -0.128 | 117.9172
4 | 0.9955 | 0.00829 | -0.1278 | 120.0844
4.5 | 1.0509 | 0.00863 | -0.1275 | 121.7729
5 | 1.106 | 0.00898 | -0.1271 | 123.1626
5.5 | 1.1609 | 0.00933 | -0.1268 | 124.4266
6 | 1.2155 | 0.00968 | -0.1263 | 125.5682
6.5 | 1.2697 | 0.01006 | -0.1258 | 126.2127
7 | 1.3232 | 0.0105 | -0.1252 | 126.019
7.5 | 1.3759 | 0.01104 | -0.1244 | 124.6286
8 | 1.4286 | 0.01148 | -0.1236 | 124.4425
8.5 | 1.481 | 0.01193 | -0.1228 | 124.1408
9 | 1.5328 | 0.01241 | -0.1219 | 123.5133
9.5 | 1.5838 | 0.01294 | -0.1208 | 122.3957
10 | 1.634 | 0.0135 | -0.1196 | 121.037
10.5 | 1.6835 | 0.01411 | -0.1183 | 119.3125
11 | 1.7319 | 0.01478 | -0.1169 | 117.1786
11.5 | 1.7791 | 0.01551 | -0.1152 | 114.7066
12 | 1.8246 | 0.01635 | -0.1132 | 111.5963
12.5 | 1.8682 | 0.01732 | -0.1109 | 107.8637
13 | 1.9105 | 0.01832 | -0.1085 | 104.2849
13.5 | 1.9529 | 0.01913 | -0.1061 | 102.0857
14 | 1.9934 | 0.02 | -0.1033 | 99.67
14.5 | 2.0319 | 0.02091 | -0.1003 | 97.1736
15 | 2.0672 | 0.02194 | -0.0968 | 94.2206
15.5 | 2.0964 | 0.02304 | -0.0922 | 90.9896
16 | 2.1178 | 0.02422 | -0.0863 | 87.4401
16.5 | 2.1325 | 0.02566 | -0.0794 | 83.106
17 | 2.1476 | 0.02735 | -0.0733 | 78.5229
17.5 | 2.1607 | 0.0293 | -0.0674 | 73.744
18 | 2.1703 | 0.03163 | -0.0616 | 68.6152
18.5 | 2.1766 | 0.03441 | -0.0562 | 63.2549
19 | 2.1785 | 0.03776 | -0.0511 | 57.6933
19.5 | 2.1762 | 0.04178 | -0.0468 | 52.0871
20 | 2.166 | 0.04702 | -0.0433 | 46.0655

## 99. Re 8M Mach 0.10 (1)
BIGFOIL.COM POLAR EXPORT
sc20710
SC(2)-0710 |  |  |  | Cl Max: | 1.287 | at alpha= | 9 | deg
JavaFoil+Calcfoil stall+Eppler ext transition |  |  |  | L/D Max: | 68.995 | at alpha= | 6.5 | deg
Re: | 8000000 |  |  | Cd Min: | 0.01034 | at alpha= | -4.5 | deg
Mach: | 0.1 |  |  | Cl=0 at alpha= | -4.975 | deg
|  |  |  | @ Cl=0.1, Cd= | 0.010559
|  |  |  | @ Cl=0.4, Cd= | 0.01187
|  |  |  | @ Cl=0.6, Cd= | 0.012868
alpha (deg) | Cl | Cd | Cm | Cl/Cd
-19.5 | -0.654 | 0.14571 | -0.058 | -4.491
-19 | -0.669 | 0.13905 | -0.059 | -4.81
-18.5 | -0.685 | 0.12643 | -0.063 | -5.421
-18 | -0.695 | 0.12289 | -0.063 | -5.657
-17.5 | -0.709 | 0.10976 | -0.067 | -6.463
-17 | -0.718 | 0.10221 | -0.07 | -7.028
-16.5 | -0.726 | 0.09288 | -0.073 | -7.821
-16 | -0.74 | 0.0771 | -0.079 | -9.596
-15.5 | -0.77 | 0.05001 | -0.089 | -15.401
-15 | -0.794 | 0.03232 | -0.097 | -24.58
-14.5 | -0.795 | 0.02641 | -0.099 | -30.105
-14 | -0.786 | 0.02331 | -0.101 | -33.742
-13.5 | -0.772 | 0.02077 | -0.103 | -37.199
-13 | -0.752 | 0.01929 | -0.104 | -39.001
-12.5 | -0.727 | 0.01814 | -0.105 | -40.053
-12 | -0.697 | 0.01706 | -0.106 | -40.885
-11.5 | -0.662 | 0.01624 | -0.107 | -40.789
-11 | -0.623 | 0.01554 | -0.108 | -40.102
-10.5 | -0.582 | 0.0149 | -0.109 | -39.044
-10 | -0.537 | 0.01446 | -0.11 | -37.142
-9.5 | -0.49 | 0.01392 | -0.111 | -35.223
-9 | -0.441 | 0.01343 | -0.112 | -32.846
-8.5 | -0.391 | 0.01295 | -0.113 | -30.202
-8 | -0.339 | 0.01194 | -0.113 | -28.375
-7.5 | -0.285 | 0.01169 | -0.114 | -24.379
-7 | -0.231 | 0.01192 | -0.115 | -19.36
-6.5 | -0.175 | 0.01165 | -0.116 | -14.998
-6 | -0.118 | 0.01154 | -0.117 | -10.223
-5.5 | -0.061 | 0.01164 | -0.118 | -5.207
-5 | -0.003 | 0.01124 | -0.118 | -0.226
-4.5 | 0.057 | 0.01034 | -0.121 | 5.49
-4 | 0.116 | 0.01064 | -0.121 | 10.922
-3.5 | 0.176 | 0.01073 | -0.122 | 16.384
-3 | 0.235 | 0.01083 | -0.122 | 21.727
-2.5 | 0.295 | 0.01109 | -0.123 | 26.624
-2 | 0.354 | 0.01148 | -0.123 | 30.855
-1.5 | 0.413 | 0.01198 | -0.124 | 34.503
-1 | 0.472 | 0.01239 | -0.124 | 38.14
-0.5 | 0.531 | 0.01243 | -0.125 | 42.749
0 | 0.59 | 0.01282 | -0.125 | 46.049
0.5 | 0.648 | 0.0131 | -0.125 | 49.462
1 | 0.705 | 0.01333 | -0.126 | 52.883
1.5 | 0.761 | 0.01362 | -0.126 | 55.864
2 | 0.815 | 0.01385 | -0.126 | 58.868
2.5 | 0.868 | 0.01412 | -0.126 | 61.513
3 | 0.92 | 0.01451 | -0.127 | 63.414
3.5 | 0.969 | 0.01483 | -0.127 | 65.38
4 | 1.017 | 0.01538 | -0.127 | 66.079
4.5 | 1.061 | 0.01579 | -0.127 | 67.19
5 | 1.103 | 0.01617 | -0.128 | 68.211
5.5 | 1.141 | 0.01675 | -0.128 | 68.143
6 | 1.177 | 0.01715 | -0.128 | 68.62
6.5 | 1.208 | 0.01751 | -0.128 | 68.995
7 | 1.236 | 0.01809 | -0.128 | 68.323
7.5 | 1.258 | 0.01847 | -0.128 | 68.093
8 | 1.273 | 0.01893 | -0.128 | 67.225
8.5 | 1.282 | 0.01957 | -0.128 | 65.543
9 | 1.287 | 0.02017 | -0.128 | 63.801
9.5 | 1.287 | 0.02063 | -0.128 | 62.372
10 | 1.281 | 0.02137 | -0.128 | 59.955
10.5 | 1.271 | 0.02233 | -0.128 | 56.944
11 | 1.249 | 0.02113 | -0.127 | 59.091
11.5 | 1.209 | 0.02353 | -0.125 | 51.367
12 | 1.039 | 0.05847 | -0.099 | 17.773
12.5 | 1.006 | 0.06643 | -0.094 | 15.142
13 | 0.968 | 0.07725 | -0.088 | 12.533
13.5 | 0.937 | 0.08476 | -0.085 | 11.051
14 | 0.9 | 0.09697 | -0.078 | 9.285

## 100. Re 8M Mach 0.10 (2)
BIGFOIL.COM POLAR EXPORT
sc20710
SC(2)-0710 |  |  |  | Cl Max: | 2.152 | at alpha= | 18 | deg
XFOIL ncrit=9 |  |  |  | L/D Max: | 125.941 | at alpha= | 6.5 | deg
Re: | 8000000 |  |  | Cd Min: | 0.05881 | at alpha= | 20 | deg
Mach: | 0.1 |  |  | Cl=0 at alpha= | -4.5414 | deg
|  |  |  | @ Cl=0.1, Cd= | 0.0046167
|  |  |  | @ Cl=0.4, Cd= | 0.0058219
|  |  |  | @ Cl=0.6, Cd= | 0.006604
alpha (deg) | Cl | Cd | Cm | Cl/Cd
-20 | -1.6149 | 0.0359 | -0.0762 | -44.9833
-19.5 | -1.6077 | 0.03171 | -0.0767 | -50.7001
-19 | -1.595 | 0.02832 | -0.0766 | -56.3206
-18.5 | -1.5824 | 0.02552 | -0.0752 | -62.0063
-18 | -1.5783 | 0.02334 | -0.0709 | -67.6221
-17.5 | -1.5653 | 0.02146 | -0.0674 | -72.9404
-17 | -1.5152 | 0.01964 | -0.0705 | -77.1487
-16.5 | -1.4603 | 0.01805 | -0.0739 | -80.903
-16 | -1.4023 | 0.01667 | -0.0774 | -84.1212
-15.5 | -1.3438 | 0.01523 | -0.0807 | -88.2337
-15 | -1.2849 | 0.01396 | -0.0834 | -92.0415
-14.5 | -1.2244 | 0.01298 | -0.0859 | -94.3297
-14 | -1.1631 | 0.01214 | -0.0883 | -95.8072
-13.5 | -1.1012 | 0.01141 | -0.0907 | -96.5118
-13 | -1.0387 | 0.01074 | -0.0931 | -96.7132
-12.5 | -0.9758 | 0.01014 | -0.0954 | -96.2327
-12 | -0.9125 | 0.00961 | -0.0977 | -94.9532
-11.5 | -0.8496 | 0.00912 | -0.0999 | -93.1579
-11 | -0.7887 | 0.00855 | -0.1016 | -92.2456
-10.5 | -0.7267 | 0.00804 | -0.1034 | -90.3856
-10 | -0.6652 | 0.00762 | -0.1051 | -87.2966
-9.5 | -0.6034 | 0.00727 | -0.1067 | -82.9986
-9 | -0.5414 | 0.0069 | -0.1084 | -78.4638
-8.5 | -0.4811 | 0.00655 | -0.1096 | -73.4504
-8 | -0.4203 | 0.00621 | -0.111 | -67.6812
-7.5 | -0.3592 | 0.00592 | -0.1123 | -60.6757
-7 | -0.2982 | 0.00567 | -0.1136 | -52.5926
-6.5 | -0.2376 | 0.00548 | -0.1147 | -43.3577
-6 | -0.1765 | 0.00527 | -0.1159 | -33.4915
-5.5 | -0.1158 | 0.00509 | -0.117 | -22.7505
-5 | -0.0554 | 0.00494 | -0.1179 | -11.2146
-4.5 | 0.005 | 0.00482 | -0.1189 | 1.0373
-4 | 0.0664 | 0.00465 | -0.1202 | 14.2796
-3.5 | 0.1269 | 0.00459 | -0.1212 | 27.6471
-3 | 0.1847 | 0.00502 | -0.1218 | 36.7928
-2.5 | 0.2435 | 0.00546 | -0.1229 | 44.5971
-2 | 0.3046 | 0.0057 | -0.1245 | 53.4386
-1.5 | 0.3669 | 0.00574 | -0.1263 | 63.9199
-1 | 0.4275 | 0.00589 | -0.1274 | 72.5806
-0.5 | 0.4856 | 0.00615 | -0.1278 | 78.9593
0 | 0.5437 | 0.00638 | -0.128 | 85.2194
0.5 | 0.6015 | 0.00661 | -0.1283 | 90.9985
1 | 0.6593 | 0.00683 | -0.1284 | 96.53
1.5 | 0.7168 | 0.00706 | -0.1285 | 101.5297
2 | 0.7745 | 0.00725 | -0.1286 | 106.8276
2.5 | 0.8317 | 0.00749 | -0.1285 | 111.0414
3 | 0.8886 | 0.00774 | -0.1284 | 114.8062
3.5 | 0.9453 | 0.00801 | -0.1283 | 118.015
4 | 1.0015 | 0.00834 | -0.1281 | 120.0839
4.5 | 1.0574 | 0.00867 | -0.1277 | 121.9608
5 | 1.113 | 0.00905 | -0.1273 | 122.9834
5.5 | 1.1685 | 0.00939 | -0.1269 | 124.4409
6 | 1.2237 | 0.00975 | -0.1263 | 125.5077
6.5 | 1.2783 | 0.01015 | -0.1257 | 125.9409
7 | 1.3324 | 0.01063 | -0.1249 | 125.3434
7.5 | 1.3858 | 0.01116 | -0.124 | 124.1756
8 | 1.4392 | 0.01161 | -0.1231 | 123.9621
8.5 | 1.4923 | 0.01208 | -0.1222 | 123.5348
9 | 1.5447 | 0.0126 | -0.1211 | 122.5952
9.5 | 1.5963 | 0.01317 | -0.1198 | 121.2073
10 | 1.6471 | 0.01378 | -0.1184 | 119.5283
10.5 | 1.6972 | 0.01444 | -0.1168 | 117.5346
11 | 1.746 | 0.01518 | -0.1151 | 115.0198
11.5 | 1.7933 | 0.01602 | -0.113 | 111.9413
12 | 1.8381 | 0.01707 | -0.1105 | 107.6801
12.5 | 1.8821 | 0.01808 | -0.108 | 104.0985
13 | 1.9261 | 0.01897 | -0.1054 | 101.534
13.5 | 1.9683 | 0.01989 | -0.1025 | 98.9593
14 | 2.0081 | 0.02089 | -0.0992 | 96.1273
14.5 | 2.0453 | 0.02195 | -0.0956 | 93.18
15 | 2.077 | 0.02314 | -0.091 | 89.758
15.5 | 2.1004 | 0.02445 | -0.085 | 85.9059
16 | 2.1142 | 0.02595 | -0.0775 | 81.4721
16.5 | 2.1284 | 0.02777 | -0.0708 | 76.6439
17 | 2.1402 | 0.02993 | -0.0644 | 71.5068
17.5 | 2.1484 | 0.03249 | -0.0582 | 66.125
18 | 2.152 | 0.03561 | -0.0523 | 60.4325
18.5 | 2.1509 | 0.03943 | -0.0471 | 54.5498
19 | 2.1432 | 0.04422 | -0.0427 | 48.4668
19.5 | 2.1293 | 0.05027 | -0.0398 | 42.3573
20 | 2.103 | 0.05881 | -0.0393 | 35.7592

## 101. Re 8M Mach 0.25 (1)
BIGFOIL.COM POLAR EXPORT
sc20710
SC(2)-0710 |  |  |  | Cl Max: | 1.227 | at alpha= | 7.5 | deg
JavaFoil+Calcfoil stall+Eppler ext transition |  |  |  | L/D Max: | 67.438 | at alpha= | 5 | deg
Re: | 8000000 |  |  | Cd Min: | 0.01083 | at alpha= | -3.5 | deg
Mach: | 0.25 |  |  | Cl=0 at alpha= | -4.975 | deg
|  |  |  | @ Cl=0.1, Cd= | 0.010981
|  |  |  | @ Cl=0.4, Cd= | 0.011871
|  |  |  | @ Cl=0.6, Cd= | 0.01291
alpha (deg) | Cl | Cd | Cm | Cl/Cd
-18 | -0.446 | 0.13938 | -0.056 | -3.202
-17.5 | -0.486 | 0.1302 | -0.058 | -3.736
-17 | -0.523 | 0.12183 | -0.061 | -4.291
-16.5 | -0.555 | 0.11373 | -0.063 | -4.878
-16 | -0.582 | 0.10733 | -0.065 | -5.42
-15.5 | -0.603 | 0.10094 | -0.066 | -5.976
-15 | -0.626 | 0.0872 | -0.074 | -7.183
-14.5 | -0.641 | 0.0777 | -0.078 | -8.253
-14 | -0.688 | 0.04322 | -0.095 | -15.909
-13.5 | -0.715 | 0.02721 | -0.103 | -26.259
-13 | -0.716 | 0.02212 | -0.106 | -32.362
-12.5 | -0.704 | 0.01984 | -0.107 | -35.472
-12 | -0.685 | 0.01819 | -0.109 | -37.667
-11.5 | -0.656 | 0.0175 | -0.11 | -37.469
-11 | -0.623 | 0.01626 | -0.111 | -38.295
-10.5 | -0.584 | 0.01553 | -0.112 | -37.618
-10 | -0.542 | 0.01495 | -0.113 | -36.272
-9.5 | -0.497 | 0.01436 | -0.114 | -34.597
-9 | -0.449 | 0.0138 | -0.114 | -32.507
-8.5 | -0.398 | 0.01339 | -0.115 | -29.717
-8 | -0.345 | 0.01299 | -0.116 | -26.571
-7.5 | -0.291 | 0.01169 | -0.117 | -24.93
-7 | -0.235 | 0.01147 | -0.118 | -20.52
-6.5 | -0.179 | 0.01142 | -0.119 | -15.626
-6 | -0.121 | 0.01173 | -0.12 | -10.295
-5.5 | -0.062 | 0.01156 | -0.12 | -5.362
-5 | -0.003 | 0.01141 | -0.121 | -0.228
-4.5 | 0.057 | 0.0113 | -0.122 | 5.07
-4 | 0.119 | 0.01084 | -0.125 | 11.014
-3.5 | 0.181 | 0.01083 | -0.125 | 16.671
-3 | 0.242 | 0.01088 | -0.126 | 22.219
-2.5 | 0.303 | 0.01115 | -0.126 | 27.208
-2 | 0.364 | 0.01157 | -0.127 | 31.461
-1.5 | 0.425 | 0.01208 | -0.127 | 35.156
-1 | 0.485 | 0.01248 | -0.128 | 38.888
-0.5 | 0.546 | 0.01255 | -0.128 | 43.496
0 | 0.606 | 0.01295 | -0.128 | 46.812
0.5 | 0.666 | 0.01327 | -0.129 | 50.172
1 | 0.724 | 0.0135 | -0.129 | 53.584
1.5 | 0.781 | 0.01382 | -0.129 | 56.467
2 | 0.836 | 0.01408 | -0.13 | 59.38
2.5 | 0.89 | 0.0144 | -0.13 | 61.782
3 | 0.941 | 0.01482 | -0.13 | 63.503
3.5 | 0.99 | 0.01533 | -0.13 | 64.543
4 | 1.035 | 0.01577 | -0.131 | 65.636
4.5 | 1.078 | 0.01621 | -0.131 | 66.465
5 | 1.116 | 0.01655 | -0.131 | 67.438
5.5 | 1.15 | 0.01723 | -0.131 | 66.711
6 | 1.178 | 0.01772 | -0.131 | 66.481
6.5 | 1.202 | 0.01821 | -0.132 | 65.969
7 | 1.219 | 0.01888 | -0.132 | 64.566
7.5 | 1.227 | 0.01934 | -0.132 | 63.429
8 | 1.224 | 0.02006 | -0.132 | 61.023
8.5 | 1.213 | 0.02075 | -0.132 | 58.426
9 | 1.193 | 0.02175 | -0.132 | 54.841
9.5 | 1.164 | 0.02325 | -0.132 | 50.063
10 | 1.008 | 0.03686 | -0.113 | 27.333
10.5 | 0.894 | 0.06489 | -0.088 | 13.779
11 | 0.843 | 0.0728 | -0.082 | 11.577
11.5 | 0.794 | 0.07701 | -0.082 | 10.306
12 | 0.737 | 0.08317 | -0.079 | 8.863
12.5 | 0.677 | 0.09047 | -0.076 | 7.486

## 102. Re 8M Mach 0.25 (2)
BIGFOIL.COM POLAR EXPORT
sc20710
SC(2)-0710 |  |  |  | Cl Max: | 1.9479 | at alpha= | 13 | deg
XFOIL ncrit=9 |  |  |  | L/D Max: | 124.451 | at alpha= | 6 | deg
Re: | 8000000 |  |  | Cd Min: | 0.22504 | at alpha= | 18 | deg
Mach: | 0.25 |  |  | Cl=0 at alpha= | -4.512 | deg
|  |  |  | @ Cl=0.1, Cd= | 0.0046547
|  |  |  | @ Cl=0.4, Cd= | 0.005879
|  |  |  | @ Cl=0.6, Cd= | 0.0066151
alpha (deg) | Cl | Cd | Cm | Cl/Cd
-20 | -0.8497 | 0.17951 | 0.0016 | -4.7334
-19.5 | -0.8757 | 0.1637 | -0.0076 | -5.3494
-19 | -0.9296 | 0.14321 | -0.0196 | -6.4912
-18.5 | -1.2463 | 0.08145 | -0.0593 | -15.3014
-18 | -1.3408 | 0.05822 | -0.0756 | -23.0299
-17.5 | -1.3815 | 0.04567 | -0.0836 | -30.2496
-17 | -1.4055 | 0.03745 | -0.0865 | -37.53
-16.5 | -1.4217 | 0.03163 | -0.0856 | -44.9478
-16 | -1.4363 | 0.02747 | -0.0814 | -52.2861
-15.5 | -1.4176 | 0.0235 | -0.0818 | -60.3234
-15 | -1.3671 | 0.02023 | -0.0856 | -67.5779
-14.5 | -1.3055 | 0.01771 | -0.0896 | -73.7154
-14 | -1.2402 | 0.01507 | -0.094 | -82.296
-13.5 | -1.1735 | 0.0135 | -0.0965 | -86.9259
-13 | -1.1054 | 0.01238 | -0.0986 | -89.2892
-12.5 | -1.0367 | 0.01142 | -0.1006 | -90.7793
-12 | -0.9684 | 0.01063 | -0.1025 | -91.1007
-11.5 | -0.9032 | 0.00992 | -0.1037 | -91.0484
-11 | -0.8367 | 0.00928 | -0.1052 | -90.1616
-10.5 | -0.7701 | 0.00866 | -0.1068 | -88.9261
-10 | -0.7035 | 0.00805 | -0.1084 | -87.3913
-9.5 | -0.637 | 0.00758 | -0.11 | -84.0369
-9 | -0.5728 | 0.00719 | -0.1111 | -79.6662
-8.5 | -0.5085 | 0.00679 | -0.1123 | -74.8895
-8 | -0.4442 | 0.00644 | -0.1135 | -68.9752
-7.5 | -0.3795 | 0.00609 | -0.1149 | -62.3153
-6.5 | -0.2514 | 0.00557 | -0.1174 | -45.1346
-6 | -0.1878 | 0.00536 | -0.1185 | -35.0373
-5.5 | -0.1242 | 0.00517 | -0.1197 | -24.0232
-5 | -0.061 | 0.00499 | -0.1207 | -12.2244
-4.5 | 0.0015 | 0.00487 | -0.1217 | 0.30801
-4 | 0.0651 | 0.00471 | -0.1229 | 13.8217
-3.5 | 0.1282 | 0.00461 | -0.1241 | 27.8091
-3 | 0.1877 | 0.00502 | -0.1247 | 37.3904
-2.5 | 0.2485 | 0.00547 | -0.1258 | 45.4296
-2 | 0.3116 | 0.00574 | -0.1275 | 54.2857
-1 | 0.4388 | 0.00594 | -0.1305 | 73.8721
-0.5 | 0.4987 | 0.00622 | -0.1308 | 80.1768
0 | 0.5588 | 0.00645 | -0.131 | 86.6357
0.5 | 0.6187 | 0.00669 | -0.1311 | 92.4813
1 | 0.6786 | 0.00691 | -0.1312 | 98.2055
1.5 | 0.7384 | 0.00714 | -0.1312 | 103.4174
2 | 0.7982 | 0.00737 | -0.1311 | 108.3039
2.5 | 0.8579 | 0.0076 | -0.1309 | 112.8816
3 | 0.917 | 0.00789 | -0.1305 | 116.2231
3.5 | 0.9762 | 0.00822 | -0.1301 | 118.7591
4 | 1.0351 | 0.00857 | -0.1295 | 120.7818
4.5 | 1.0937 | 0.00897 | -0.1288 | 121.9287
5 | 1.1524 | 0.00934 | -0.128 | 123.3833
5.5 | 1.2111 | 0.00974 | -0.1271 | 124.3429
6 | 1.2694 | 0.0102 | -0.1259 | 124.451
6.5 | 1.3267 | 0.01078 | -0.1245 | 123.0705
7 | 1.3843 | 0.01135 | -0.123 | 121.9648
7.5 | 1.4418 | 0.0119 | -0.1214 | 121.1597
8 | 1.4987 | 0.01254 | -0.1196 | 119.5136
8.5 | 1.5552 | 0.01322 | -0.1175 | 117.6399
9 | 1.611 | 0.01399 | -0.1152 | 115.1537
9.5 | 1.6658 | 0.01486 | -0.1126 | 112.0996
10 | 1.7189 | 0.01589 | -0.1095 | 108.175
10.5 | 1.7681 | 0.01735 | -0.1058 | 101.9078
11 | 1.8133 | 0.01914 | -0.1014 | 94.7388
11.5 | 1.8585 | 0.02073 | -0.0968 | 89.6527
12 | 1.8979 | 0.02269 | -0.0914 | 83.6448
12.5 | 1.9301 | 0.02498 | -0.0851 | 77.2658
13 | 1.9479 | 0.02774 | -0.0769 | 70.2199
13.5 | 1.9444 | 0.0307 | -0.0658 | 63.3355
14 | 1.9294 | 0.03491 | -0.0552 | 55.2678
14.5 | 1.906 | 0.04036 | -0.0463 | 47.225
15 | 1.8784 | 0.04708 | -0.0401 | 39.898
15.5 | 1.8354 | 0.05684 | -0.0381 | 32.2906
16 | 1.7826 | 0.0711 | -0.0437 | 25.0717
16.5 | 1.6925 | 0.09807 | -0.0637 | 17.2581
17 | 1.312 | 0.18273 | -0.1263 | 7.18
17.5 | 1.272 | 0.20379 | -0.142 | 6.2417
18 | 1.2409 | 0.22504 | -0.1579 | 5.5141

## 103. Re 8M Mach 0.50 (1)
BIGFOIL.COM POLAR EXPORT
sc20710
SC(2)-0710 |  |  |  | Cl Max: | 1.336 | at alpha= | 20 | deg
JavaFoil+Calcfoil stall+Eppler ext transition |  |  |  | L/D Max: | 61.608 | at alpha= | 2.5 | deg
Re: | 8000000 |  |  | Cd Min: | 0.01073 | at alpha= | -4 | deg
Mach: | 0.5 |  |  | Cl=0 at alpha= | -4.9773 | deg
|  |  |  | @ Cl=0.1, Cd= | 0.010909
|  |  |  | @ Cl=0.4, Cd= | 0.012252
|  |  |  | @ Cl=0.6, Cd= | 0.013294
alpha (deg) | Cl | Cd | Cm | Cl/Cd
-20 | -0.818 | 0.14533 | -0.066 | -5.625
-19.5 | -0.79 | 0.15323 | -0.066 | -5.159
-19 | -0.762 | 0.14533 | -0.065 | -5.244
-18.5 | -0.736 | 0.13685 | -0.066 | -5.377
-18 | -0.711 | 0.12813 | -0.068 | -5.547
-17.5 | -0.688 | 0.11621 | -0.073 | -5.921
-17 | -0.654 | 0.13011 | -0.065 | -5.028
-16.5 | -0.627 | 0.12344 | -0.065 | -5.082
-16 | -0.602 | 0.11113 | -0.068 | -5.413
-15.5 | -0.577 | 0.102 | -0.072 | -5.659
-15 | -0.546 | 0.11304 | -0.065 | -4.83
-14.5 | -0.52 | 0.10282 | -0.067 | -5.055
-14 | -0.494 | 0.09497 | -0.07 | -5.198
-13.5 | -0.469 | 0.08654 | -0.074 | -5.414
-13 | -0.445 | 0.07751 | -0.08 | -5.738
-12.5 | -0.41 | 0.09204 | -0.063 | -4.451
-12 | -0.383 | 0.08377 | -0.066 | -4.574
-11.5 | -0.357 | 0.07595 | -0.07 | -4.703
-11 | -0.331 | 0.06901 | -0.075 | -4.802
-10.5 | -0.302 | 0.07033 | -0.069 | -4.295
-10 | -0.309 | 0.02744 | -0.116 | -11.259
-9.5 | -0.447 | 0.01741 | -0.125 | -25.665
-9 | -0.446 | 0.01622 | -0.126 | -27.488
-8.5 | -0.414 | 0.01528 | -0.128 | -27.089
-8 | -0.368 | 0.01454 | -0.129 | -25.334
-7.5 | -0.315 | 0.0138 | -0.13 | -22.837
-7 | -0.257 | 0.01299 | -0.131 | -19.797
-6.5 | -0.196 | 0.01255 | -0.131 | -15.62
-6 | -0.133 | 0.01218 | -0.132 | -10.909
-5.5 | -0.068 | 0.01198 | -0.133 | -5.702
-5 | -0.003 | 0.01105 | -0.134 | -0.259
-4.5 | 0.063 | 0.01113 | -0.135 | 5.679
-4 | 0.13 | 0.01073 | -0.135 | 12.074
-3.5 | 0.197 | 0.01187 | -0.136 | 16.592
-3 | 0.264 | 0.01263 | -0.137 | 20.89
-2.5 | 0.333 | 0.01284 | -0.139 | 25.941
-2 | 0.407 | 0.01219 | -0.142 | 33.36
-1.5 | 0.475 | 0.01311 | -0.142 | 36.19
-1 | 0.542 | 0.013 | -0.143 | 41.687
-0.5 | 0.609 | 0.01334 | -0.143 | 45.646
0 | 0.676 | 0.0138 | -0.143 | 49.03
0.5 | 0.742 | 0.01405 | -0.144 | 52.768
1 | 0.804 | 0.01436 | -0.144 | 56.009
1.5 | 0.864 | 0.01472 | -0.145 | 58.7
2 | 0.92 | 0.01519 | -0.145 | 60.569
2.5 | 0.97 | 0.01575 | -0.145 | 61.608
3 | 1.011 | 0.01662 | -0.146 | 60.822
3.5 | 1.038 | 0.01711 | -0.146 | 60.677
4 | 1.04 | 0.01787 | -0.146 | 58.197
4.5 | 0.984 | 0.01869 | -0.146 | 52.66
5 | 0.673 | 0.01955 | -0.147 | 34.404
5.5 | 0.571 | 0.04808 | -0.079 | 11.878
6 | 0.599 | 0.04859 | -0.083 | 12.337
6.5 | 0.624 | 0.05326 | -0.078 | 11.718
7 | 0.65 | 0.05822 | -0.076 | 11.161
7.5 | 0.675 | 0.06516 | -0.073 | 10.366
8 | 0.852 | 0.0222 | -0.144 | 38.396
8.5 | 0.734 | 0.06129 | -0.084 | 11.977
9 | 0.759 | 0.06664 | -0.082 | 11.395
9.5 | 0.784 | 0.0745 | -0.079 | 10.52
10 | 0.81 | 0.0812 | -0.079 | 9.976
10.5 | 0.84 | 0.07345 | -0.085 | 11.44
11 | 0.861 | 0.09461 | -0.077 | 9.103
11.5 | 0.89 | 0.08668 | -0.081 | 10.263
12 | 0.926 | 0.07758 | -0.092 | 11.943
12.5 | 0.947 | 0.08505 | -0.087 | 11.136
13 | 0.97 | 0.09264 | -0.084 | 10.469
13.5 | 0.996 | 0.10131 | -0.084 | 9.83
14 | 1.026 | 0.10596 | -0.088 | 9.678
14.5 | 1.049 | 0.10464 | -0.086 | 10.026
15 | 1.075 | 0.10899 | -0.086 | 9.862
15.5 | 1.103 | 0.11553 | -0.087 | 9.544
16 | 1.128 | 0.11236 | -0.087 | 10.039
16.5 | 1.153 | 0.12097 | -0.087 | 9.528
17 | 1.179 | 0.12633 | -0.087 | 9.33
17.5 | 1.209 | 0.13382 | -0.09 | 9.034
18 | 1.231 | 0.12847 | -0.088 | 9.583
18.5 | 1.255 | 0.13657 | -0.087 | 9.19
19 | 1.284 | 0.14122 | -0.09 | 9.09
19.5 | 1.313 | 0.15274 | -0.092 | 8.593
20 | 1.336 | 0.16179 | -0.091 | 8.257

## 104. Re 8M Mach 0.50 (2)
BIGFOIL.COM POLAR EXPORT
sc20710
SC(2)-0710 |  |  |  | Cl Max: | 1.3497 | at alpha= | 20 | deg
XFOIL ncrit=9 |  |  |  | L/D Max: | 121.281 | at alpha= | 3.5 | deg
Re: | 8000000 |  |  | Cd Min: | 0.34431 | at alpha= | 20 | deg
Mach: | 0.5 |  |  | Cl=0 at alpha= | -4.3855 | deg
|  |  |  | @ Cl=0.1, Cd= | 0.0048111
|  |  |  | @ Cl=0.4, Cd= | 0.0060163
|  |  |  | @ Cl=0.6, Cd= | 0.0066541
alpha (deg) | Cl | Cd | Cm | Cl/Cd
-14.5 | -0.6443 | 0.1453 | -0.0188 | -4.4343
-14 | -0.6467 | 0.13554 | -0.0224 | -4.7713
-13.5 | -0.652 | 0.1236 | -0.0292 | -5.2751
-13 | -0.6657 | 0.11076 | -0.0369 | -6.0103
-12.5 | -0.6844 | 0.09768 | -0.0454 | -7.0066
-12 | -0.7037 | 0.08483 | -0.0545 | -8.2954
-11.5 | -0.7228 | 0.07169 | -0.0648 | -10.0823
-11 | -0.738 | 0.05634 | -0.078 | -13.099
-10.5 | -0.7567 | 0.04265 | -0.0923 | -17.7421
-10 | -0.7744 | 0.031 | -0.1045 | -24.9806
-9.5 | -0.7847 | 0.02047 | -0.1139 | -38.3341
-9 | -0.7396 | 0.01123 | -0.1226 | -65.8593
-8.5 | -0.6535 | 0.00867 | -0.1247 | -75.3749
-8 | -0.5677 | 0.0077 | -0.1255 | -73.7273
-7.5 | -0.4841 | 0.00703 | -0.1264 | -68.862
-7 | -0.4031 | 0.00656 | -0.1273 | -61.4482
-6.5 | -0.3229 | 0.00613 | -0.1285 | -52.6754
-6 | -0.2445 | 0.00579 | -0.1298 | -42.228
-5.5 | -0.1676 | 0.00553 | -0.131 | -30.3074
-5 | -0.0918 | 0.0053 | -0.1323 | -17.3208
-4.5 | -0.0169 | 0.00508 | -0.1336 | -3.3268
-4 | 0.0569 | 0.00491 | -0.1348 | 11.5886
-3.5 | 0.131 | 0.00474 | -0.1363 | 27.6371
-3 | 0.2024 | 0.00479 | -0.1374 | 42.2547
-2.5 | 0.2681 | 0.00556 | -0.1379 | 48.2194
-2 | 0.3394 | 0.00596 | -0.1397 | 56.9463
-1.5 | 0.4147 | 0.00603 | -0.1421 | 68.7728
-1 | 0.4866 | 0.00623 | -0.1434 | 78.1059
-0.5 | 0.5555 | 0.0065 | -0.1435 | 85.4615
0 | 0.6248 | 0.00674 | -0.1434 | 92.7003
0.5 | 0.6938 | 0.00702 | -0.143 | 98.8319
1 | 0.7634 | 0.00728 | -0.1425 | 104.8626
1.5 | 0.8335 | 0.00756 | -0.1418 | 110.2513
2 | 0.9036 | 0.00788 | -0.1406 | 114.6701
2.5 | 0.9743 | 0.00826 | -0.1392 | 117.954
3 | 1.0455 | 0.00869 | -0.1374 | 120.3107
3.5 | 1.117 | 0.00921 | -0.135 | 121.2812
4 | 1.1889 | 0.00988 | -0.1319 | 120.334
4.5 | 1.2601 | 0.01089 | -0.1278 | 115.7117
5 | 1.3214 | 0.01344 | -0.1215 | 98.3185
5.5 | 1.3426 | 0.02132 | -0.1115 | 62.9737
6 | 1.3337 | 0.03111 | -0.1002 | 42.8705
6.5 | 1.305 | 0.04122 | -0.0891 | 31.6594
7 | 1.2584 | 0.04963 | -0.0775 | 25.3556
7.5 | 1.2088 | 0.05817 | -0.07 | 20.7805
8 | 1.1657 | 0.06942 | -0.0713 | 16.792
8.5 | 1.1406 | 0.08623 | -0.086 | 13.2274
9 | 1.1185 | 0.10176 | -0.0972 | 10.9915
9.5 | 1.0953 | 0.11605 | -0.1057 | 9.4382
10 | 1.0748 | 0.13024 | -0.1138 | 8.2525
10.5 | 1.0612 | 0.1437 | -0.1214 | 7.3848
11 | 1.0542 | 0.15676 | -0.1289 | 6.7249
11.5 | 1.0556 | 0.16857 | -0.1356 | 6.2621
12 | 1.0597 | 0.1806 | -0.1426 | 5.8677
12.5 | 1.0635 | 0.19351 | -0.1504 | 5.4958
13 | 1.0723 | 0.2056 | -0.1576 | 5.2155
13.5 | 1.0871 | 0.21608 | -0.1638 | 5.031
14 | 1.1045 | 0.22593 | -0.1698 | 4.8887
14.5 | 1.1233 | 0.23544 | -0.1757 | 4.7711
15 | 1.1404 | 0.24633 | -0.1825 | 4.6296
15.5 | 1.1583 | 0.2575 | -0.1893 | 4.4983
16 | 1.1784 | 0.26718 | -0.1955 | 4.4105
16.5 | 1.1995 | 0.27626 | -0.2014 | 4.3419
17 | 1.2211 | 0.28518 | -0.2073 | 4.2819
17.5 | 1.2418 | 0.29531 | -0.2139 | 4.2051
18 | 1.2625 | 0.30646 | -0.2209 | 4.1196
18.5 | 1.2842 | 0.31607 | -0.2273 | 4.063
19 | 1.3062 | 0.32523 | -0.2335 | 4.0162
19.5 | 1.328 | 0.33427 | -0.2397 | 3.9728
20 | 1.3497 | 0.34431 | -0.2464 | 3.92

## 105. Re 10M Mach 0.00 (1)
BIGFOIL.COM POLAR EXPORT
sc20710
SC(2)-0710 |  |  |  | Cl Max: | 1.3 | at alpha= | 9.5 | deg
JavaFoil+Calcfoil stall+Eppler ext transition |  |  |  | L/D Max: | 70.884 | at alpha= | 6.5 | deg
Re: | 10000000 |  |  | Cd Min: | 0.01059 | at alpha= | -5.5 | deg
Mach: | 0 |  |  | Cl=0 at alpha= | -4.9746 | deg
|  |  |  | @ Cl=0.1, Cd= | 0.011141
|  |  |  | @ Cl=0.4, Cd= | 0.012173
|  |  |  | @ Cl=0.6, Cd= | 0.012771
alpha (deg) | Cl | Cd | Cm | Cl/Cd
-20 | -0.679 | 0.15068 | -0.057 | -4.504
-19.5 | -0.694 | 0.13801 | -0.061 | -5.03
-19 | -0.704 | 0.13467 | -0.06 | -5.227
-18.5 | -0.716 | 0.12472 | -0.063 | -5.742
-18 | -0.732 | 0.10886 | -0.069 | -6.723
-17.5 | -0.742 | 0.09918 | -0.072 | -7.48
-17 | -0.757 | 0.08311 | -0.077 | -9.111
-16.5 | -0.764 | 0.07471 | -0.08 | -10.221
-16 | -0.808 | 0.0407 | -0.092 | -19.844
-15.5 | -0.818 | 0.03145 | -0.096 | -26.008
-15 | -0.817 | 0.02688 | -0.098 | -30.396
-14.5 | -0.81 | 0.02366 | -0.1 | -34.22
-14 | -0.797 | 0.02163 | -0.101 | -36.831
-13.5 | -0.779 | 0.01987 | -0.103 | -39.194
-13 | -0.757 | 0.01841 | -0.104 | -41.122
-12.5 | -0.73 | 0.01743 | -0.105 | -41.874
-12 | -0.699 | 0.01648 | -0.106 | -42.42
-11.5 | -0.663 | 0.01565 | -0.107 | -42.358
-11 | -0.623 | 0.01506 | -0.108 | -41.397
-10.5 | -0.581 | 0.01435 | -0.109 | -40.508
-10 | -0.536 | 0.01404 | -0.11 | -38.209
-9.5 | -0.489 | 0.01358 | -0.11 | -36.034
-9 | -0.441 | 0.01303 | -0.111 | -33.817
-8.5 | -0.39 | 0.01204 | -0.112 | -32.388
-8 | -0.338 | 0.01196 | -0.113 | -28.256
-7.5 | -0.285 | 0.01186 | -0.114 | -24.017
-7 | -0.23 | 0.01167 | -0.115 | -19.714
-6.5 | -0.174 | 0.01152 | -0.116 | -15.139
-6 | -0.118 | 0.01156 | -0.117 | -10.187
-5.5 | -0.061 | 0.01059 | -0.119 | -5.8
-5 | -0.003 | 0.01105 | -0.12 | -0.233
-4.5 | 0.056 | 0.01117 | -0.12 | 5.057
-4 | 0.116 | 0.01113 | -0.121 | 10.389
-3.5 | 0.175 | 0.01135 | -0.121 | 15.415
-3 | 0.234 | 0.01153 | -0.122 | 20.308
-2.5 | 0.294 | 0.01153 | -0.122 | 25.461
-2 | 0.353 | 0.01163 | -0.123 | 30.304
-1.5 | 0.411 | 0.0123 | -0.123 | 33.446
-1 | 0.47 | 0.01223 | -0.124 | 38.435
-0.5 | 0.529 | 0.01247 | -0.124 | 42.383
0 | 0.587 | 0.01274 | -0.124 | 46.104
0.5 | 0.645 | 0.01288 | -0.125 | 50.08
1 | 0.701 | 0.01308 | -0.125 | 53.642
1.5 | 0.757 | 0.01343 | -0.125 | 56.391
2 | 0.812 | 0.01354 | -0.126 | 59.928
2.5 | 0.865 | 0.01378 | -0.126 | 62.746
3 | 0.916 | 0.01417 | -0.126 | 64.63
3.5 | 0.965 | 0.01452 | -0.126 | 66.482
4 | 1.013 | 0.01502 | -0.127 | 67.444
4.5 | 1.058 | 0.01535 | -0.127 | 68.894
5 | 1.1 | 0.01572 | -0.127 | 69.981
5.5 | 1.139 | 0.01626 | -0.127 | 70.048
6 | 1.175 | 0.01662 | -0.127 | 70.712
6.5 | 1.208 | 0.01704 | -0.127 | 70.884
7 | 1.237 | 0.01758 | -0.127 | 70.386
7.5 | 1.26 | 0.01783 | -0.128 | 70.71
8 | 1.278 | 0.0183 | -0.128 | 69.798
8.5 | 1.29 | 0.01887 | -0.128 | 68.351
9 | 1.298 | 0.01946 | -0.128 | 66.664
9.5 | 1.3 | 0.0198 | -0.128 | 65.662
10 | 1.299 | 0.02061 | -0.128 | 63.008
10.5 | 1.293 | 0.02123 | -0.128 | 60.884
11 | 1.283 | 0.02214 | -0.128 | 57.95
11.5 | 1.259 | 0.02055 | -0.126 | 61.26
12 | 1.233 | 0.02249 | -0.125 | 54.837
12.5 | 1.187 | 0.02561 | -0.122 | 46.351
13 | 1.041 | 0.05934 | -0.1 | 17.538
13.5 | 0.978 | 0.08352 | -0.085 | 11.715
14 | 0.953 | 0.08983 | -0.083 | 10.606
14.5 | 0.928 | 0.09494 | -0.082 | 9.775

## 106. Re 10M Mach 0.00 (2)
BIGFOIL.COM POLAR EXPORT
sc20710
SC(2)-0710 |  |  |  | Cl Max: | 2.22 | at alpha= | 19.5 | deg
XFOIL ncrit=9 |  |  |  | L/D Max: | 131.143 | at alpha= | 6.5 | deg
Re: | 10000000 |  |  | Cd Min: | 0.0424 | at alpha= | 20 | deg
Mach: | 0 |  |  | Cl=0 at alpha= | -4.5488 | deg
|  |  |  | @ Cl=0.1, Cd= | 0.0047584
|  |  |  | @ Cl=0.4, Cd= | 0.0058782
|  |  |  | @ Cl=0.6, Cd= | 0.0064292
alpha (deg) | Cl | Cd | Cm | Cl/Cd
-20 | -1.6721 | 0.02784 | -0.0737 | -60.0611
-19.5 | -1.6549 | 0.02517 | -0.0732 | -65.7489
-19 | -1.6414 | 0.02301 | -0.0709 | -71.3342
-18.5 | -1.6474 | 0.02119 | -0.0643 | -77.7442
-18 | -1.6002 | 0.01945 | -0.0672 | -82.2725
-17.5 | -1.5483 | 0.01796 | -0.0704 | -86.2082
-17 | -1.4931 | 0.01667 | -0.0737 | -89.5681
-16.5 | -1.4359 | 0.01555 | -0.077 | -92.3408
-16 | -1.3788 | 0.0146 | -0.0796 | -94.4384
-15.5 | -1.3209 | 0.01377 | -0.082 | -95.9259
-15 | -1.2624 | 0.01274 | -0.0846 | -99.0895
-14.5 | -1.2029 | 0.01189 | -0.0871 | -101.169
-14 | -1.1427 | 0.01115 | -0.0895 | -102.4843
-13.5 | -1.0819 | 0.01049 | -0.0919 | -103.1363
-13 | -1.0204 | 0.0099 | -0.0942 | -103.0707
-12.5 | -0.9586 | 0.00937 | -0.0965 | -102.3052
-12 | -0.8965 | 0.00891 | -0.0988 | -100.6173
-11.5 | -0.8365 | 0.00848 | -0.1005 | -98.6439
-11 | -0.7768 | 0.00806 | -0.102 | -96.3772
-10.5 | -0.7167 | 0.0076 | -0.1036 | -94.3026
-10 | -0.6561 | 0.0072 | -0.1053 | -91.125
-9.5 | -0.5954 | 0.00688 | -0.1068 | -86.5407
-9 | -0.536 | 0.00657 | -0.108 | -81.583
-8.5 | -0.4759 | 0.00623 | -0.1094 | -76.3884
-8 | -0.4155 | 0.00593 | -0.1107 | -70.0675
-7.5 | -0.355 | 0.00566 | -0.1121 | -62.7208
-7 | -0.2946 | 0.00544 | -0.1133 | -54.1544
-6.5 | -0.2344 | 0.00526 | -0.1144 | -44.5627
-6 | -0.174 | 0.00508 | -0.1156 | -34.252
-5.5 | -0.1142 | 0.00495 | -0.1165 | -23.0707
-5 | -0.0545 | 0.00485 | -0.1174 | -11.2371
-4.5 | 0.0059 | 0.00473 | -0.1185 | 1.2474
-4 | 0.0665 | 0.00462 | -0.1197 | 14.3939
-3.5 | 0.1246 | 0.00486 | -0.1203 | 25.6379
-3 | 0.1815 | 0.00544 | -0.1209 | 33.364
-2.5 | 0.2409 | 0.00572 | -0.1221 | 42.1154
-2 | 0.3012 | 0.00591 | -0.1234 | 50.9645
-1.5 | 0.3634 | 0.00589 | -0.1251 | 61.6978
-1 | 0.4256 | 0.00587 | -0.1268 | 72.5043
-0.5 | 0.4846 | 0.00602 | -0.1275 | 80.4983
0 | 0.5427 | 0.0062 | -0.1279 | 87.5323
0.5 | 0.6002 | 0.00643 | -0.1281 | 93.3437
1 | 0.6579 | 0.00661 | -0.1283 | 99.531
1.5 | 0.7153 | 0.00681 | -0.1285 | 105.0367
2 | 0.7724 | 0.00702 | -0.1286 | 110.0285
2.5 | 0.8296 | 0.00721 | -0.1287 | 115.0624
3 | 0.8861 | 0.00746 | -0.1286 | 118.7802
3.5 | 0.9423 | 0.00773 | -0.1285 | 121.9017
4 | 0.9982 | 0.00804 | -0.1283 | 124.1542
4.5 | 1.054 | 0.00833 | -0.1281 | 126.5306
5 | 1.1091 | 0.00868 | -0.1278 | 127.7765
5.5 | 1.1644 | 0.00898 | -0.1275 | 129.6659
6 | 1.2192 | 0.00932 | -0.1271 | 130.8155
6.5 | 1.2734 | 0.00971 | -0.1266 | 131.1432
7 | 1.3269 | 0.01017 | -0.1259 | 130.472
7.5 | 1.3805 | 0.01055 | -0.1253 | 130.8531
8 | 1.4337 | 0.01095 | -0.1246 | 130.9315
8.5 | 1.4864 | 0.01138 | -0.1239 | 130.6151
9 | 1.5384 | 0.01185 | -0.123 | 129.8228
9.5 | 1.5897 | 0.01236 | -0.122 | 128.6165
10 | 1.6402 | 0.01292 | -0.1208 | 126.9505
10.5 | 1.6897 | 0.01353 | -0.1195 | 124.8854
11 | 1.7383 | 0.0142 | -0.118 | 122.4155
11.5 | 1.7858 | 0.01495 | -0.1164 | 119.4515
12 | 1.8317 | 0.01577 | -0.1145 | 116.1509
12.5 | 1.8779 | 0.01645 | -0.1126 | 114.1581
13 | 1.9229 | 0.01717 | -0.1106 | 111.9918
13.5 | 1.9667 | 0.01791 | -0.1084 | 109.8102
14 | 2.009 | 0.01869 | -0.106 | 107.4906
14.5 | 2.0491 | 0.01955 | -0.1032 | 104.8133
15 | 2.0865 | 0.02049 | -0.1 | 101.8302
15.5 | 2.1208 | 0.0215 | -0.0963 | 98.6419
16 | 2.148 | 0.02258 | -0.0913 | 95.1284
16.5 | 2.1662 | 0.02379 | -0.0848 | 91.0551
17.5 | 2.196 | 0.02699 | -0.072 | 81.3635
18 | 2.2073 | 0.02906 | -0.0659 | 75.9566
18.5 | 2.2152 | 0.03152 | -0.0601 | 70.2792
19 | 2.2197 | 0.03442 | -0.0546 | 64.4887
19.5 | 2.22 | 0.03795 | -0.0496 | 58.498
20 | 2.213 | 0.0424 | -0.0451 | 52.1934

## 107. Re 10M Mach 0.10 (1)
BIGFOIL.COM POLAR EXPORT
sc20710
SC(2)-0710 |  |  |  | Cl Max: | 1.287 | at alpha= | 9 | deg
JavaFoil+Calcfoil stall+Eppler ext transition |  |  |  | L/D Max: | 70.648 | at alpha= | 6.5 | deg
Re: | 10000000 |  |  | Cd Min: | 0.01101 | at alpha= | -5 | deg
Mach: | 0.1 |  |  | Cl=0 at alpha= | -4.975 | deg
|  |  |  | @ Cl=0.1, Cd= | 0.011131
|  |  |  | @ Cl=0.4, Cd= | 0.012188
|  |  |  | @ Cl=0.6, Cd= | 0.012773
alpha (deg) | Cl | Cd | Cm | Cl/Cd
-20 | -0.638 | 0.15357 | -0.056 | -4.155
-19.5 | -0.655 | 0.1432 | -0.059 | -4.576
-19 | -0.669 | 0.1386 | -0.059 | -4.825
-18.5 | -0.686 | 0.12468 | -0.063 | -5.502
-18 | -0.697 | 0.11986 | -0.064 | -5.812
-17.5 | -0.712 | 0.10555 | -0.069 | -6.75
-17 | -0.724 | 0.09568 | -0.073 | -7.565
-16.5 | -0.735 | 0.08409 | -0.077 | -8.743
-16 | -0.752 | 0.06714 | -0.083 | -11.193
-15.5 | -0.794 | 0.0362 | -0.095 | -21.947
-15 | -0.799 | 0.02973 | -0.098 | -26.885
-14.5 | -0.799 | 0.02451 | -0.1 | -32.612
-14 | -0.789 | 0.02225 | -0.102 | -35.453
-13.5 | -0.774 | 0.02003 | -0.103 | -38.618
-13 | -0.754 | 0.01865 | -0.104 | -40.417
-12.5 | -0.727 | 0.0178 | -0.105 | -40.854
-12 | -0.698 | 0.01663 | -0.107 | -41.986
-11.5 | -0.663 | 0.01578 | -0.107 | -42.021
-11 | -0.624 | 0.01505 | -0.108 | -41.484
-10.5 | -0.582 | 0.01446 | -0.109 | -40.281
-10 | -0.538 | 0.01417 | -0.11 | -37.935
-9.5 | -0.491 | 0.01363 | -0.111 | -35.998
-9 | -0.442 | 0.01314 | -0.112 | -33.643
-8.5 | -0.391 | 0.01208 | -0.113 | -32.411
-8 | -0.339 | 0.012 | -0.113 | -28.275
-7.5 | -0.286 | 0.01193 | -0.115 | -23.985
-7 | -0.231 | 0.0116 | -0.115 | -19.914
-6.5 | -0.175 | 0.01142 | -0.116 | -15.329
-6 | -0.118 | 0.01159 | -0.117 | -10.205
-5.5 | -0.061 | 0.01141 | -0.118 | -5.32
-5 | -0.003 | 0.01101 | -0.12 | -0.234
-4.5 | 0.057 | 0.01116 | -0.121 | 5.088
-4 | 0.116 | 0.01112 | -0.121 | 10.452
-3.5 | 0.176 | 0.01136 | -0.122 | 15.479
-3 | 0.235 | 0.01153 | -0.122 | 20.417
-2.5 | 0.295 | 0.01155 | -0.123 | 25.56
-2 | 0.354 | 0.01165 | -0.123 | 30.414
-1.5 | 0.413 | 0.01234 | -0.124 | 33.508
-1 | 0.472 | 0.01221 | -0.124 | 38.68
-0.5 | 0.531 | 0.01251 | -0.125 | 42.45
0 | 0.59 | 0.01274 | -0.125 | 46.343
0.5 | 0.648 | 0.01293 | -0.125 | 50.102
1 | 0.705 | 0.01313 | -0.126 | 53.683
1.5 | 0.761 | 0.01343 | -0.126 | 56.654
2 | 0.815 | 0.01361 | -0.126 | 59.904
2.5 | 0.868 | 0.01385 | -0.126 | 62.702
3 | 0.92 | 0.01425 | -0.127 | 64.542
3.5 | 0.969 | 0.01461 | -0.127 | 66.35
4 | 1.017 | 0.01503 | -0.127 | 67.615
4.5 | 1.061 | 0.01537 | -0.127 | 69.017
5 | 1.103 | 0.01573 | -0.128 | 70.107
5.5 | 1.141 | 0.0163 | -0.128 | 70.028
6 | 1.177 | 0.01677 | -0.128 | 70.189
6.5 | 1.208 | 0.0171 | -0.128 | 70.648
7 | 1.236 | 0.01766 | -0.128 | 70.01
7.5 | 1.258 | 0.01803 | -0.128 | 69.773
8 | 1.273 | 0.01847 | -0.128 | 68.919
8.5 | 1.282 | 0.01904 | -0.128 | 67.351
9 | 1.287 | 0.01968 | -0.128 | 65.412
9.5 | 1.287 | 0.02006 | -0.128 | 64.147
10 | 1.281 | 0.02071 | -0.128 | 61.857
10.5 | 1.271 | 0.02167 | -0.128 | 58.661
11 | 1.257 | 0.0228 | -0.128 | 55.126
11.5 | 1.219 | 0.02236 | -0.126 | 54.534
12 | 1.129 | 0.03167 | -0.117 | 35.661
12.5 | 1.027 | 0.05674 | -0.101 | 18.101
13 | 0.976 | 0.07226 | -0.092 | 13.507
13.5 | 0.943 | 0.08054 | -0.088 | 11.705
14 | 0.901 | 0.0962 | -0.078 | 9.363

## 108. Re 10M Mach 0.10 (2)
BIGFOIL.COM POLAR EXPORT
sc20710
SC(2)-0710 |  |  |  | Cl Max: | 2.1963 | at alpha= | 18.5 | deg
XFOIL ncrit=9 |  |  |  | L/D Max: | 130.714 | at alpha= | 6 | deg
Re: | 10000000 |  |  | Cd Min: | 0.05173 | at alpha= | 20 | deg
Mach: | 0.1 |  |  | Cl=0 at alpha= | -4.5443 | deg
|  |  |  | @ Cl=0.1, Cd= | 0.0047579
|  |  |  | @ Cl=0.4, Cd= | 0.0058944
|  |  |  | @ Cl=0.6, Cd= | 0.0064265
alpha (deg) | Cl | Cd | Cm | Cl/Cd
-20 | -1.6605 | 0.03143 | -0.077 | -52.8317
-19.5 | -1.6481 | 0.02798 | -0.077 | -58.9028
-19 | -1.6331 | 0.0252 | -0.076 | -64.8056
-18.5 | -1.6253 | 0.02296 | -0.0724 | -70.7883
-18 | -1.6163 | 0.02101 | -0.0685 | -76.93
-17.5 | -1.5672 | 0.0192 | -0.0713 | -81.625
-17 | -1.5131 | 0.01766 | -0.0746 | -85.6795
-16.5 | -1.4557 | 0.01632 | -0.0779 | -89.1973
-16 | -1.3966 | 0.01517 | -0.081 | -92.0633
-15.5 | -1.3376 | 0.01423 | -0.0834 | -93.9986
-15 | -1.2779 | 0.01331 | -0.0857 | -96.0105
-14.5 | -1.2175 | 0.01229 | -0.0882 | -99.0643
-14 | -1.1563 | 0.01146 | -0.0906 | -100.8988
-13.5 | -1.0944 | 0.01074 | -0.0929 | -101.8994
-13 | -1.0319 | 0.0101 | -0.0952 | -102.1683
-12.5 | -0.969 | 0.00953 | -0.0975 | -101.6789
-12 | -0.906 | 0.00903 | -0.0997 | -100.3322
-11.5 | -0.8456 | 0.00858 | -0.1012 | -98.5548
-11 | -0.7851 | 0.00817 | -0.1027 | -96.0955
-10.5 | -0.7243 | 0.00769 | -0.1042 | -94.1873
-10 | -0.6628 | 0.00727 | -0.1059 | -91.1692
-9.5 | -0.6014 | 0.00692 | -0.1074 | -86.9075
-9 | -0.5414 | 0.00662 | -0.1085 | -81.7825
-8.5 | -0.4807 | 0.00627 | -0.1099 | -76.6667
-8 | -0.4196 | 0.00597 | -0.1112 | -70.2848
-7.5 | -0.3585 | 0.00569 | -0.1125 | -63.0053
-7 | -0.2975 | 0.00546 | -0.1138 | -54.4872
-6.5 | -0.2368 | 0.00527 | -0.1149 | -44.9336
-6 | -0.1759 | 0.00509 | -0.1161 | -34.558
-5.5 | -0.1156 | 0.00496 | -0.117 | -23.3065
-5 | -0.0555 | 0.00486 | -0.1179 | -11.4198
-4.5 | 0.0054 | 0.00473 | -0.1191 | 1.1416
-4 | 0.0664 | 0.00462 | -0.1202 | 14.3723
-3.5 | 0.1249 | 0.00486 | -0.1208 | 25.6996
-3 | 0.1821 | 0.00543 | -0.1214 | 33.5359
-2.5 | 0.2418 | 0.00572 | -0.1226 | 42.2727
-1.5 | 0.365 | 0.0059 | -0.1257 | 61.8644
-1 | 0.4276 | 0.00589 | -0.1274 | 72.5976
-0.5 | 0.487 | 0.00602 | -0.1281 | 80.897
0 | 0.5455 | 0.00621 | -0.1284 | 87.8422
0.5 | 0.6034 | 0.00644 | -0.1286 | 93.6957
1 | 0.6615 | 0.00662 | -0.1289 | 99.9245
1.5 | 0.7193 | 0.00682 | -0.129 | 105.4692
2 | 0.7768 | 0.00703 | -0.129 | 110.4979
2.5 | 0.8343 | 0.00723 | -0.1291 | 115.3942
3 | 0.8913 | 0.00748 | -0.129 | 119.1578
3.5 | 0.9479 | 0.00777 | -0.1288 | 121.9949
4 | 1.0043 | 0.00808 | -0.1286 | 124.2946
4.5 | 1.0605 | 0.00838 | -0.1283 | 126.5513
5 | 1.1163 | 0.00872 | -0.128 | 128.0161
5.5 | 1.1721 | 0.00904 | -0.1276 | 129.6571
6 | 1.2274 | 0.00939 | -0.1271 | 130.7135
6.5 | 1.2821 | 0.00981 | -0.1265 | 130.6932
7 | 1.3363 | 0.01027 | -0.1257 | 130.1168
7.5 | 1.3907 | 0.01065 | -0.125 | 130.5822
8 | 1.4446 | 0.01107 | -0.1242 | 130.4968
8.5 | 1.4978 | 0.01153 | -0.1232 | 129.9046
9 | 1.5505 | 0.01203 | -0.1222 | 128.8861
9.5 | 1.6024 | 0.01258 | -0.121 | 127.3768
10 | 1.6535 | 0.01319 | -0.1196 | 125.3601
10.5 | 1.7036 | 0.01386 | -0.118 | 122.9149
11 | 1.7526 | 0.01461 | -0.1163 | 119.9589
11.5 | 1.8 | 0.01548 | -0.1142 | 116.2791
12 | 1.8479 | 0.01618 | -0.1123 | 114.2089
12.5 | 1.8946 | 0.01692 | -0.1101 | 111.974
13 | 1.9399 | 0.01772 | -0.1077 | 109.4752
13.5 | 1.9838 | 0.01856 | -0.1051 | 106.8858
14 | 2.0257 | 0.01945 | -0.1021 | 104.1491
14.5 | 2.0651 | 0.02044 | -0.0987 | 101.0323
15 | 2.1011 | 0.02153 | -0.0948 | 97.5894
15.5 | 2.1306 | 0.02271 | -0.0898 | 93.8177
16 | 2.151 | 0.02401 | -0.0832 | 89.5877
16.5 | 2.165 | 0.02556 | -0.0759 | 84.7027
17 | 2.1786 | 0.02742 | -0.0691 | 79.453
17.5 | 2.189 | 0.02967 | -0.0626 | 73.7782
18 | 2.1951 | 0.0324 | -0.0563 | 67.75
18.5 | 2.1963 | 0.03572 | -0.0504 | 61.4866
19 | 2.193 | 0.03977 | -0.0452 | 55.1421
19.5 | 2.182 | 0.04493 | -0.0409 | 48.5644
20 | 2.1625 | 0.05173 | -0.0383 | 41.8036

## 109. Re 10M Mach 0.25 (1)
BIGFOIL.COM POLAR EXPORT
sc20710
SC(2)-0710 |  |  |  | Cl Max: | 1.227 | at alpha= | 7.5 | deg
JavaFoil+Calcfoil stall+Eppler ext transition |  |  |  | L/D Max: | 68.956 | at alpha= | 5 | deg
Re: | 10000000 |  |  | Cd Min: | 0.01125 | at alpha= | -4.5 | deg
Mach: | 0.25 |  |  | Cl=0 at alpha= | -4.9754 | deg
|  |  |  | @ Cl=0.1, Cd= | 0.011264
|  |  |  | @ Cl=0.4, Cd= | 0.012281
|  |  |  | @ Cl=0.6, Cd= | 0.012855
alpha (deg) | Cl | Cd | Cm | Cl/Cd
-18.5 | -0.403 | 0.14514 | -0.056 | -2.777
-18 | -0.447 | 0.13772 | -0.057 | -3.243
-17.5 | -0.487 | 0.1283 | -0.06 | -3.798
-17 | -0.523 | 0.12141 | -0.061 | -4.305
-16.5 | -0.556 | 0.11202 | -0.064 | -4.96
-16 | -0.584 | 0.10414 | -0.067 | -5.605
-15.5 | -0.608 | 0.09487 | -0.071 | -6.408
-15 | -0.631 | 0.08198 | -0.077 | -7.696
-14.5 | -0.652 | 0.06816 | -0.083 | -9.561
-14 | -0.709 | 0.03165 | -0.1 | -22.409
-13.5 | -0.719 | 0.02489 | -0.104 | -28.903
-13 | -0.718 | 0.02113 | -0.106 | -33.973
-12.5 | -0.705 | 0.01943 | -0.107 | -36.26
-12 | -0.686 | 0.01774 | -0.109 | -38.658
-11.5 | -0.657 | 0.01689 | -0.11 | -38.893
-11 | -0.623 | 0.01579 | -0.111 | -39.489
-10.5 | -0.585 | 0.01508 | -0.112 | -38.793
-10 | -0.543 | 0.01462 | -0.113 | -37.134
-9.5 | -0.497 | 0.01405 | -0.114 | -35.41
-9 | -0.449 | 0.01357 | -0.115 | -33.097
-8.5 | -0.398 | 0.01306 | -0.115 | -30.512
-8 | -0.346 | 0.01215 | -0.116 | -28.483
-7.5 | -0.292 | 0.01156 | -0.117 | -25.231
-7 | -0.236 | 0.0114 | -0.118 | -20.697
-6.5 | -0.179 | 0.01158 | -0.119 | -15.469
-6 | -0.121 | 0.01152 | -0.12 | -10.499
-5.5 | -0.062 | 0.01146 | -0.121 | -5.424
-5 | -0.003 | 0.01198 | -0.121 | -0.217
-4.5 | 0.058 | 0.01125 | -0.124 | 5.186
-4 | 0.119 | 0.01127 | -0.125 | 10.598
-3.5 | 0.181 | 0.01141 | -0.125 | 15.827
-3 | 0.242 | 0.0116 | -0.126 | 20.845
-2.5 | 0.303 | 0.01166 | -0.126 | 26.02
-2 | 0.364 | 0.01208 | -0.127 | 30.139
-1.5 | 0.425 | 0.01242 | -0.127 | 34.203
-1 | 0.485 | 0.01231 | -0.128 | 39.435
-0.5 | 0.546 | 0.01263 | -0.128 | 43.197
0 | 0.606 | 0.01288 | -0.128 | 47.054
0.5 | 0.666 | 0.01308 | -0.129 | 50.871
1 | 0.724 | 0.01329 | -0.129 | 54.458
1.5 | 0.781 | 0.01367 | -0.129 | 57.096
2 | 0.836 | 0.01382 | -0.13 | 60.477
2.5 | 0.89 | 0.01415 | -0.13 | 62.853
3 | 0.941 | 0.01448 | -0.13 | 64.998
3.5 | 0.99 | 0.015 | -0.13 | 65.978
4 | 1.035 | 0.01542 | -0.131 | 67.15
4.5 | 1.078 | 0.01578 | -0.131 | 68.302
5 | 1.116 | 0.01618 | -0.131 | 68.956
5.5 | 1.15 | 0.01685 | -0.131 | 68.235
6 | 1.178 | 0.01733 | -0.131 | 68.002
6.5 | 1.202 | 0.01779 | -0.132 | 67.521
7 | 1.219 | 0.01841 | -0.132 | 66.207
7.5 | 1.227 | 0.01884 | -0.132 | 65.114
8 | 1.224 | 0.01961 | -0.132 | 62.406
8.5 | 1.213 | 0.02022 | -0.132 | 59.957
9 | 1.193 | 0.02097 | -0.132 | 56.878
9.5 | 1.164 | 0.02236 | -0.132 | 52.046
10 | 1.109 | 0.02186 | -0.13 | 50.731
10.5 | 0.902 | 0.06088 | -0.092 | 14.811
11 | 0.847 | 0.06996 | -0.085 | 12.106
11.5 | 0.795 | 0.07506 | -0.083 | 10.595
12 | 0.738 | 0.0819 | -0.08 | 9.014
12.5 | 0.678 | 0.08897 | -0.077 | 7.615

## 110. Re 10M Mach 0.25 (2)
BIGFOIL.COM POLAR EXPORT
sc20710
SC(2)-0710 |  |  |  | Cl Max: | 2.0079 | at alpha= | 13.5 | deg
XFOIL ncrit=9 |  |  |  | L/D Max: | 129.393 | at alpha= | 5.5 | deg
Re: | 10000000 |  |  | Cd Min: | 0.22687 | at alpha= | 18.5 | deg
Mach: | 0.25 |  |  | Cl=0 at alpha= | -4.5181 | deg
|  |  |  | @ Cl=0.1, Cd= | 0.0047291
|  |  |  | @ Cl=0.4, Cd= | 0.005936
|  |  |  | @ Cl=0.6, Cd= | 0.0064237
alpha (deg) | Cl | Cd | Cm | Cl/Cd
-20 | -0.9018 | 0.16694 | -0.0059 | -5.4019
-19.5 | -0.9729 | 0.14311 | -0.0205 | -6.7983
-19 | -1.3326 | 0.07597 | -0.065 | -17.5411
-18.5 | -1.4073 | 0.0568 | -0.0786 | -24.7764
-18 | -1.4432 | 0.04518 | -0.0858 | -31.9433
-17.5 | -1.4647 | 0.03712 | -0.0887 | -39.4585
-17 | -1.4781 | 0.03141 | -0.0881 | -47.0583
-16.5 | -1.4916 | 0.02722 | -0.084 | -54.7979
-16 | -1.4742 | 0.02332 | -0.084 | -63.2161
-15.5 | -1.4285 | 0.02003 | -0.087 | -71.318
-15 | -1.368 | 0.01753 | -0.0906 | -78.0376
-14.5 | -1.3011 | 0.01558 | -0.0942 | -83.5109
-14 | -1.2341 | 0.01415 | -0.0966 | -87.2155
-13.5 | -1.167 | 0.01269 | -0.0989 | -91.9622
-13 | -1.0988 | 0.01153 | -0.101 | -95.2992
-12.5 | -1.0301 | 0.01064 | -0.1029 | -96.8139
-12 | -0.9641 | 0.00992 | -0.1042 | -97.1875
-11.5 | -0.8985 | 0.00928 | -0.1054 | -96.8211
-11 | -0.8327 | 0.00871 | -0.1066 | -95.6028
-10.5 | -0.7672 | 0.00821 | -0.1078 | -93.447
-10 | -0.7009 | 0.0077 | -0.1093 | -91.026
-9.5 | -0.6362 | 0.00723 | -0.1105 | -87.9945
-9 | -0.5719 | 0.00685 | -0.1116 | -83.4891
-8.5 | -0.5079 | 0.00653 | -0.1126 | -77.7795
-8 | -0.4431 | 0.00617 | -0.1139 | -71.8152
-7.5 | -0.3788 | 0.00586 | -0.1152 | -64.6416
-7 | -0.3142 | 0.00558 | -0.1165 | -56.3082
-6.5 | -0.2505 | 0.00536 | -0.1177 | -46.7351
-6 | -0.1868 | 0.00517 | -0.1188 | -36.1315
-5.5 | -0.1236 | 0.00501 | -0.1198 | -24.6707
-5 | -0.0612 | 0.00491 | -0.1207 | -12.4644
-4.5 | 0.0023 | 0.00475 | -0.1219 | 0.48421
-4 | 0.0654 | 0.00465 | -0.123 | 14.0645
-3.5 | 0.1266 | 0.00479 | -0.1238 | 26.4301
-3 | 0.1849 | 0.00544 | -0.1242 | 33.989
-2.5 | 0.2465 | 0.00574 | -0.1254 | 42.9443
-2 | 0.3092 | 0.00596 | -0.1268 | 51.8792
-1.5 | 0.3741 | 0.00594 | -0.1287 | 62.9798
-1 | 0.439 | 0.00593 | -0.1305 | 74.0304
-0.5 | 0.5003 | 0.00609 | -0.1311 | 82.1511
0 | 0.5608 | 0.00628 | -0.1314 | 89.2994
0.5 | 0.6208 | 0.0065 | -0.1316 | 95.5077
1 | 0.6809 | 0.0067 | -0.1317 | 101.6269
1.5 | 0.741 | 0.0069 | -0.1317 | 107.3913
2 | 0.8008 | 0.00713 | -0.1316 | 112.3142
2.5 | 0.8606 | 0.00735 | -0.1315 | 117.0884
3 | 0.9202 | 0.00762 | -0.1312 | 120.7612
3.5 | 0.9792 | 0.00796 | -0.1307 | 123.0151
4 | 1.0383 | 0.00829 | -0.1301 | 125.2473
4.5 | 1.0973 | 0.00864 | -0.1295 | 127.0023
5 | 1.1564 | 0.00898 | -0.1287 | 128.7751
5.5 | 1.215 | 0.00939 | -0.1278 | 129.393
6 | 1.2734 | 0.00985 | -0.1267 | 129.2792
6.5 | 1.3316 | 0.01033 | -0.1254 | 128.9061
7 | 1.3898 | 0.0108 | -0.1241 | 128.6852
7.5 | 1.4477 | 0.01133 | -0.1225 | 127.7758
8 | 1.5053 | 0.0119 | -0.1208 | 126.4958
8.5 | 1.5623 | 0.01254 | -0.1188 | 124.5853
9 | 1.6186 | 0.01327 | -0.1165 | 121.9744
9.5 | 1.6737 | 0.01415 | -0.1139 | 118.2827
10 | 1.7256 | 0.01539 | -0.1106 | 112.1248
10.5 | 1.7789 | 0.01639 | -0.1074 | 108.5357
11 | 1.8301 | 0.01755 | -0.1038 | 104.2792
11.5 | 1.8789 | 0.01889 | -0.0997 | 99.4653
12 | 1.9233 | 0.02052 | -0.0949 | 93.7281
12.5 | 1.9625 | 0.02243 | -0.0892 | 87.4944
13 | 1.9927 | 0.02478 | -0.0824 | 80.4157
13.5 | 2.0079 | 0.02734 | -0.0735 | 73.4418
14 | 2.0003 | 0.03047 | -0.0619 | 65.6482
14.5 | 1.9889 | 0.03452 | -0.0518 | 57.6159
15 | 1.974 | 0.03936 | -0.0435 | 50.1524
15.5 | 1.9429 | 0.04631 | -0.0371 | 41.9542
16 | 1.9038 | 0.05555 | -0.0347 | 34.2718
16.5 | 1.856 | 0.06856 | -0.0389 | 27.0712
17 | 1.7811 | 0.09065 | -0.0544 | 19.6481
17.5 | 1.3677 | 0.17888 | -0.1213 | 7.6459
18 | 1.2998 | 0.20654 | -0.143 | 6.2932
18.5 | 1.2701 | 0.22687 | -0.1586 | 5.5984

## 111. Re 10M Mach 0.50 (1)
BIGFOIL.COM POLAR EXPORT
sc20710
SC(2)-0710 |  |  |  | Cl Max: | 1.335 | at alpha= | 20 | deg
JavaFoil+Calcfoil stall+Eppler ext transition |  |  |  | L/D Max: | 63.092 | at alpha= | 2.5 | deg
Re: | 10000000 |  |  | Cd Min: | 0.01111 | at alpha= | -5.5 | deg
Mach: | 0.5 |  |  | Cl=0 at alpha= | -4.9773 | deg
|  |  |  | @ Cl=0.1, Cd= | 0.012016
|  |  |  | @ Cl=0.4, Cd= | 0.013012
|  |  |  | @ Cl=0.6, Cd= | 0.013256
alpha (deg) | Cl | Cd | Cm | Cl/Cd
-20 | -0.822 | 0.14065 | -0.07 | -5.844
-19.5 | -0.791 | 0.15049 | -0.067 | -5.258
-19 | -0.763 | 0.14398 | -0.066 | -5.297
-18.5 | -0.738 | 0.13372 | -0.068 | -5.517
-18 | -0.715 | 0.12256 | -0.072 | -5.832
-17.5 | -0.701 | 0.10038 | -0.082 | -6.982
-17 | -0.655 | 0.12782 | -0.066 | -5.124
-16.5 | -0.628 | 0.11952 | -0.066 | -5.254
-16 | -0.604 | 0.10745 | -0.072 | -5.625
-15.5 | -0.582 | 0.09564 | -0.078 | -6.089
-15 | -0.546 | 0.11152 | -0.066 | -4.9
-14.5 | -0.52 | 0.10103 | -0.068 | -5.151
-14 | -0.495 | 0.09194 | -0.073 | -5.386
-13.5 | -0.471 | 0.08269 | -0.079 | -5.701
-13 | -0.459 | 0.06116 | -0.095 | -7.508
-12.5 | -0.41 | 0.0905 | -0.063 | -4.527
-12 | -0.383 | 0.08306 | -0.066 | -4.615
-11.5 | -0.358 | 0.07436 | -0.072 | -4.812
-11 | -0.333 | 0.06591 | -0.08 | -5.059
-10.5 | -0.302 | 0.06959 | -0.07 | -4.346
-10 | -0.321 | 0.01956 | -0.123 | -16.387
-9.5 | -0.447 | 0.01707 | -0.125 | -26.213
-9 | -0.446 | 0.01586 | -0.127 | -28.131
-8.5 | -0.414 | 0.01487 | -0.128 | -27.861
-8 | -0.369 | 0.01427 | -0.129 | -25.822
-7.5 | -0.315 | 0.01354 | -0.13 | -23.294
-7 | -0.257 | 0.01268 | -0.131 | -20.304
-6.5 | -0.196 | 0.01224 | -0.131 | -16.031
-6 | -0.133 | 0.01202 | -0.132 | -11.062
-5.5 | -0.068 | 0.01111 | -0.133 | -6.156
-5 | -0.003 | 0.01116 | -0.134 | -0.257
-4.5 | 0.063 | 0.0119 | -0.135 | 5.315
-4 | 0.13 | 0.01211 | -0.135 | 10.714
-3.5 | 0.197 | 0.01249 | -0.137 | 15.783
-3 | 0.264 | 0.01306 | -0.137 | 20.243
-2.5 | 0.333 | 0.01303 | -0.138 | 25.559
-2 | 0.407 | 0.01301 | -0.142 | 31.257
-1.5 | 0.475 | 0.01302 | -0.142 | 36.443
-1 | 0.542 | 0.0131 | -0.143 | 41.369
-0.5 | 0.609 | 0.01328 | -0.143 | 45.852
0 | 0.676 | 0.0137 | -0.143 | 49.388
0.5 | 0.742 | 0.01384 | -0.144 | 53.592
1 | 0.804 | 0.01415 | -0.144 | 56.833
1.5 | 0.864 | 0.01442 | -0.145 | 59.953
2 | 0.92 | 0.01485 | -0.145 | 61.948
2.5 | 0.97 | 0.01537 | -0.145 | 63.092
3 | 1.011 | 0.01618 | -0.146 | 62.505
3.5 | 1.038 | 0.01682 | -0.146 | 61.723
4 | 1.04 | 0.01756 | -0.146 | 59.24
4.5 | 0.984 | 0.01814 | -0.146 | 54.257
5 | 0.673 | 0.01907 | -0.147 | 35.278
5.5 | 0.572 | 0.04725 | -0.081 | 12.103
6 | 0.602 | 0.0472 | -0.087 | 12.747
6.5 | 0.625 | 0.0522 | -0.08 | 11.975
7 | 0.65 | 0.05724 | -0.077 | 11.363
7.5 | 0.676 | 0.06517 | -0.074 | 10.37
8 | 0.871 | 0.02287 | -0.147 | 38.086
8.5 | 0.738 | 0.05901 | -0.09 | 12.504
9 | 0.762 | 0.06411 | -0.086 | 11.883
9.5 | 0.785 | 0.07182 | -0.08 | 10.923
10 | 0.81 | 0.08011 | -0.08 | 10.117
10.5 | 0.846 | 0.06998 | -0.091 | 12.087
11 | 0.863 | 0.09013 | -0.08 | 9.572
11.5 | 0.891 | 0.08602 | -0.083 | 10.359
12 | 0.983 | 0.05291 | -0.119 | 18.575
12.5 | 0.956 | 0.0803 | -0.095 | 11.911
13 | 0.973 | 0.09184 | -0.087 | 10.593
13.5 | 0.998 | 0.0983 | -0.086 | 10.152
14 | 1.027 | 0.10252 | -0.089 | 10.013
14.5 | 1.052 | 0.10018 | -0.088 | 10.498
15 | 1.078 | 0.10538 | -0.088 | 10.226
15.5 | 1.107 | 0.11153 | -0.091 | 9.923
16 | 1.14 | 0.11065 | -0.095 | 10.302
16.5 | 1.16 | 0.12074 | -0.092 | 9.603
17 | 1.184 | 0.1308 | -0.091 | 9.054
17.5 | 1.21 | 0.13584 | -0.091 | 8.907
18 | 1.242 | 0.13446 | -0.095 | 9.237
18.5 | 1.262 | 0.14718 | -0.092 | 8.576
19 | 1.284 | 0.16175 | -0.09 | 7.94
19.5 | 1.31 | 0.173 | -0.09 | 7.574
20 | 1.335 | 0.17857 | -0.09 | 7.473

## 112. Re 10M Mach 0.50 (2)
BIGFOIL.COM POLAR EXPORT
sc20710
SC(2)-0710 |  |  |  | Cl Max: | 1.3587 | at alpha= | 5.5 | deg
XFOIL ncrit=9 |  |  |  | L/D Max: | 126.6 | at alpha= | 4 | deg
Re: | 10000000 |  |  | Cd Min: | 0.14078 | at alpha= | -14.5 | deg
Mach: | 0.5 |  |  | Cl=0 at alpha= | -4.3917 | deg
|  |  |  | @ Cl=0.1, Cd= | 0.0047441
|  |  |  | @ Cl=0.4, Cd= | 0.0061383
|  |  |  | @ Cl=0.6, Cd= | 0.0064626
alpha (deg) | Cl | Cd | Cm | Cl/Cd
-14.5 | -0.6638 | 0.14078 | -0.0216 | -4.7152
-14 | -0.6649 | 0.12956 | -0.028 | -5.132
-13.5 | -0.6699 | 0.1182 | -0.0345 | -5.6675
-13 | -0.6834 | 0.10592 | -0.0421 | -6.452
-12.5 | -0.7005 | 0.09344 | -0.0504 | -7.4968
-12 | -0.7174 | 0.08108 | -0.0593 | -8.8481
-11.5 | -0.734 | 0.06824 | -0.0695 | -10.7562
-11 | -0.7455 | 0.05343 | -0.0823 | -13.9528
-10.5 | -0.7651 | 0.04037 | -0.096 | -18.9522
-10 | -0.7903 | 0.02885 | -0.107 | -27.3934
-9.5 | -0.7977 | 0.01799 | -0.1171 | -44.3413
-9 | -0.7395 | 0.01011 | -0.1241 | -73.1454
-8.5 | -0.6508 | 0.0081 | -0.1258 | -80.3457
-8 | -0.5649 | 0.00727 | -0.1265 | -77.7029
-7.5 | -0.4822 | 0.00676 | -0.127 | -71.3314
-7 | -0.4005 | 0.00628 | -0.1281 | -63.7739
-6.5 | -0.3209 | 0.00591 | -0.1291 | -54.2978
-6 | -0.2421 | 0.00556 | -0.1305 | -43.5432
-5.5 | -0.1655 | 0.00532 | -0.1316 | -31.109
-5 | -0.0901 | 0.00512 | -0.1328 | -17.5977
-4.5 | -0.0161 | 0.00496 | -0.1338 | -3.246
-4 | 0.0582 | 0.00479 | -0.1352 | 12.1503
-3.5 | 0.1311 | 0.00471 | -0.1364 | 27.8344
-3 | 0.1957 | 0.00543 | -0.1363 | 36.0405
-2.5 | 0.2657 | 0.00584 | -0.1375 | 45.4966
-2 | 0.337 | 0.00613 | -0.139 | 54.9755
-1.5 | 0.4125 | 0.00614 | -0.1414 | 67.1824
-1 | 0.4878 | 0.00614 | -0.1436 | 79.4463
-0.5 | 0.5581 | 0.00633 | -0.144 | 88.1675
0 | 0.6276 | 0.00655 | -0.144 | 95.8168
0.5 | 0.697 | 0.00681 | -0.1437 | 102.3495
1 | 0.7671 | 0.00703 | -0.1433 | 109.1181
1.5 | 0.8372 | 0.0073 | -0.1425 | 114.6849
2 | 0.9079 | 0.0076 | -0.1415 | 119.4605
2.5 | 0.9785 | 0.00799 | -0.14 | 122.4656
3 | 1.0501 | 0.00839 | -0.1382 | 125.1609
3.5 | 1.1222 | 0.00887 | -0.1359 | 126.5163
4 | 1.1951 | 0.00944 | -0.133 | 126.5996
4.5 | 1.2671 | 0.01034 | -0.129 | 122.5435
5 | 1.3311 | 0.01259 | -0.1229 | 105.7268
5.5 | 1.3587 | 0.01968 | -0.1133 | 69.0396
6 | 1.3483 | 0.02972 | -0.1016 | 45.3668
6.5 | 1.3145 | 0.04036 | -0.0899 | 32.5694
7 | 1.2708 | 0.04878 | -0.0784 | 26.0517
7.5 | 1.2222 | 0.05684 | -0.0699 | 21.5025
8 | 1.1796 | 0.06752 | -0.07 | 17.4704
8.5 | 1.151 | 0.08268 | -0.0815 | 13.9211
9 | 1.1335 | 0.09911 | -0.095 | 11.4368
9.5 | 1.1125 | 0.11303 | -0.1033 | 9.8425
10 | 1.0943 | 0.12658 | -0.111 | 8.6451
10.5 | 1.0802 | 0.13981 | -0.1185 | 7.7262

## 113. Re 12M Mach 0.00 (1)
BIGFOIL.COM POLAR EXPORT
sc20710
SC(2)-0710 |  |  |  | Cl Max: | 1.3 | at alpha= | 9.5 | deg
JavaFoil+Calcfoil stall+Eppler ext transition |  |  |  | L/D Max: | 72.313 | at alpha= | 6.5 | deg
Re: | 12000000 |  |  | Cd Min: | 0.01109 | at alpha= | -6 | deg
Mach: | 0 |  |  | Cl=0 at alpha= | -4.9746 | deg
|  |  |  | @ Cl=0.1, Cd= | 0.011404
|  |  |  | @ Cl=0.4, Cd= | 0.012202
|  |  |  | @ Cl=0.6, Cd= | 0.012677
alpha (deg) | Cl | Cd | Cm | Cl/Cd
-20 | -0.679 | 0.14838 | -0.058 | -4.579
-19.5 | -0.695 | 0.13645 | -0.061 | -5.095
-19 | -0.705 | 0.13314 | -0.061 | -5.294
-18.5 | -0.716 | 0.12464 | -0.063 | -5.744
-18 | -0.735 | 0.10454 | -0.07 | -7.033
-17.5 | -0.75 | 0.09063 | -0.075 | -8.274
-17 | -0.765 | 0.07623 | -0.08 | -10.03
-16.5 | -0.781 | 0.06105 | -0.085 | -12.786
-16 | -0.814 | 0.03718 | -0.093 | -21.884
-15.5 | -0.822 | 0.02924 | -0.097 | -28.122
-15 | -0.819 | 0.02559 | -0.099 | -32.017
-14.5 | -0.812 | 0.02278 | -0.1 | -35.628
-14 | -0.798 | 0.02113 | -0.102 | -37.757
-13.5 | -0.781 | 0.01923 | -0.103 | -40.598
-13 | -0.758 | 0.01792 | -0.104 | -42.294
-12.5 | -0.731 | 0.0169 | -0.105 | -43.272
-12 | -0.7 | 0.01609 | -0.106 | -43.5
-11.5 | -0.664 | 0.01527 | -0.107 | -43.477
-11 | -0.624 | 0.01475 | -0.108 | -42.312
-10.5 | -0.582 | 0.01412 | -0.109 | -41.198
-10 | -0.537 | 0.01372 | -0.11 | -39.125
-9.5 | -0.49 | 0.01321 | -0.111 | -37.11
-9 | -0.441 | 0.01225 | -0.111 | -36.03
-8.5 | -0.39 | 0.0122 | -0.112 | -32.005
-8 | -0.339 | 0.01218 | -0.113 | -27.835
-7.5 | -0.285 | 0.01161 | -0.114 | -24.564
-7 | -0.23 | 0.01166 | -0.115 | -19.768
-6.5 | -0.175 | 0.01167 | -0.116 | -14.976
-6 | -0.12 | 0.01109 | -0.119 | -10.812
-5.5 | -0.061 | 0.01135 | -0.119 | -5.414
-5 | -0.003 | 0.01136 | -0.12 | -0.226
-4.5 | 0.056 | 0.01136 | -0.12 | 4.974
-4 | 0.116 | 0.01142 | -0.121 | 10.124
-3.5 | 0.175 | 0.01174 | -0.121 | 14.893
-3 | 0.234 | 0.01183 | -0.122 | 19.792
-2.5 | 0.294 | 0.01171 | -0.122 | 25.086
-2 | 0.353 | 0.01221 | -0.123 | 28.867
-1.5 | 0.411 | 0.0122 | -0.123 | 33.721
-1 | 0.47 | 0.01228 | -0.124 | 38.27
-0.5 | 0.529 | 0.01245 | -0.124 | 42.445
0 | 0.587 | 0.01263 | -0.124 | 46.509
0.5 | 0.645 | 0.01284 | -0.125 | 50.243
1 | 0.701 | 0.01296 | -0.125 | 54.132
1.5 | 0.757 | 0.01319 | -0.125 | 57.399
2 | 0.812 | 0.0134 | -0.126 | 60.57
2.5 | 0.865 | 0.01367 | -0.126 | 63.271
3 | 0.916 | 0.01393 | -0.126 | 65.739
3.5 | 0.965 | 0.01425 | -0.126 | 67.755
4 | 1.013 | 0.01473 | -0.127 | 68.776
4.5 | 1.058 | 0.01509 | -0.127 | 70.087
5 | 1.1 | 0.01543 | -0.127 | 71.294
5.5 | 1.139 | 0.01591 | -0.127 | 71.608
6 | 1.175 | 0.01638 | -0.127 | 71.761
6.5 | 1.208 | 0.01671 | -0.127 | 72.313
7 | 1.237 | 0.01718 | -0.127 | 72.006
7.5 | 1.26 | 0.01752 | -0.128 | 71.964
8 | 1.278 | 0.01795 | -0.128 | 71.17
8.5 | 1.29 | 0.01851 | -0.128 | 69.701
9 | 1.298 | 0.01912 | -0.128 | 67.874
9.5 | 1.3 | 0.01943 | -0.128 | 66.916
10 | 1.299 | 0.0201 | -0.128 | 64.626
10.5 | 1.293 | 0.02074 | -0.128 | 62.334
11 | 1.283 | 0.02152 | -0.128 | 59.607
11.5 | 1.264 | 0.02117 | -0.127 | 59.684
12 | 1.241 | 0.02066 | -0.126 | 60.049
12.5 | 1.201 | 0.02386 | -0.124 | 50.328
13 | 1.09 | 0.04121 | -0.111 | 26.457
13.5 | 0.986 | 0.07861 | -0.089 | 12.545
14 | 0.952 | 0.09042 | -0.082 | 10.527
14.5 | 0.93 | 0.09276 | -0.084 | 10.029

## 114. Re 12M Mach 0.00 (2)
BIGFOIL.COM POLAR EXPORT
sc20710
SC(2)-0710 |  |  |  | Cl Max: | 2.2439 | at alpha= | 19.5 | deg
XFOIL ncrit=9 |  |  |  | L/D Max: | 135.86 | at alpha= | 8 | deg
Re: | 12000000 |  |  | Cd Min: | 0.04006 | at alpha= | 20 | deg
Mach: | 0 |  |  | Cl=0 at alpha= | -4.5534 | deg
|  |  |  | @ Cl=0.1, Cd= | 0.0050406
|  |  |  | @ Cl=0.4, Cd= | 0.00597
|  |  |  | @ Cl=0.6, Cd= | 0.0062644
alpha (deg) | Cl | Cd | Cm | Cl/Cd
-20 | -1.6939 | 0.02587 | -0.0735 | -65.4774
-19.5 | -1.6781 | 0.02341 | -0.0723 | -71.683
-19 | -1.6808 | 0.0215 | -0.0665 | -78.1767
-18.5 | -1.6478 | 0.01964 | -0.0671 | -83.9002
-18 | -1.5982 | 0.01806 | -0.0702 | -88.4939
-17.5 | -1.5446 | 0.0167 | -0.0734 | -92.491
-17 | -1.4883 | 0.01553 | -0.0767 | -95.8339
-16.5 | -1.4313 | 0.01456 | -0.0795 | -98.3036
-16 | -1.3741 | 0.01373 | -0.0818 | -100.0801
-15.5 | -1.3159 | 0.01297 | -0.0841 | -101.4572
-15 | -1.2571 | 0.01226 | -0.0864 | -102.5367
-14.5 | -1.1977 | 0.01144 | -0.0888 | -104.6941
-14 | -1.1375 | 0.01073 | -0.0911 | -106.0112
-13.5 | -1.0767 | 0.01007 | -0.0934 | -106.9215
-13 | -1.0154 | 0.00949 | -0.0957 | -106.9968
-12.5 | -0.9537 | 0.00896 | -0.098 | -106.4397
-12 | -0.8934 | 0.00851 | -0.0998 | -104.9824
-11.5 | -0.8345 | 0.00812 | -0.1012 | -102.7709
-11 | -0.7755 | 0.00774 | -0.1026 | -100.1938
-10.5 | -0.7155 | 0.00735 | -0.1041 | -97.3469
-10 | -0.6549 | 0.00697 | -0.1057 | -93.9598
-9.5 | -0.5952 | 0.00663 | -0.107 | -89.7738
-9 | -0.5357 | 0.00635 | -0.1082 | -84.3622
-8.5 | -0.4755 | 0.00605 | -0.1096 | -78.595
-8 | -0.4151 | 0.00577 | -0.1109 | -71.9411
-7.5 | -0.3546 | 0.00551 | -0.1122 | -64.3557
-7 | -0.2941 | 0.0053 | -0.1135 | -55.4906
-6.5 | -0.2338 | 0.00511 | -0.1146 | -45.7534
-6 | -0.1738 | 0.00497 | -0.1157 | -34.9698
-5.5 | -0.1144 | 0.0049 | -0.1165 | -23.3469
-5 | -0.0543 | 0.00479 | -0.1175 | -11.3361
-4.5 | 0.0065 | 0.00466 | -0.1187 | 1.3948
-4 | 0.0657 | 0.00472 | -0.1195 | 13.9195
-3.5 | 0.1224 | 0.00525 | -0.12 | 23.3143
-3 | 0.1806 | 0.00564 | -0.1209 | 32.0213
-2.5 | 0.2401 | 0.00587 | -0.1219 | 40.9029
-2 | 0.3004 | 0.00599 | -0.1232 | 50.1503
-1.5 | 0.3624 | 0.00597 | -0.1248 | 60.7035
-1 | 0.4241 | 0.00597 | -0.1263 | 71.0385
-0.5 | 0.4854 | 0.00594 | -0.1276 | 81.7172
0 | 0.544 | 0.00609 | -0.1281 | 89.3268
0.5 | 0.6018 | 0.00627 | -0.1284 | 95.9809
1 | 0.6593 | 0.00647 | -0.1286 | 101.9011
1.5 | 0.717 | 0.00663 | -0.1288 | 108.1448
2 | 0.7743 | 0.00683 | -0.129 | 113.3675
2.5 | 0.8314 | 0.00702 | -0.129 | 118.433
3 | 0.8882 | 0.00725 | -0.129 | 122.5103
3.5 | 0.9445 | 0.00752 | -0.129 | 125.5984
4 | 1.0004 | 0.00782 | -0.1288 | 127.9284
4.5 | 1.0561 | 0.00813 | -0.1286 | 129.9016
5 | 1.1117 | 0.00842 | -0.1283 | 132.0309
5.5 | 1.167 | 0.00872 | -0.128 | 133.8303
6 | 1.2217 | 0.00907 | -0.1276 | 134.6968
6.5 | 1.2761 | 0.00946 | -0.1271 | 134.8943
7.5 | 1.384 | 0.01019 | -0.126 | 135.8194
8 | 1.4374 | 0.01058 | -0.1254 | 135.8601
8.5 | 1.4903 | 0.01099 | -0.1246 | 135.6051
9 | 1.5424 | 0.01146 | -0.1237 | 134.5899
9.5 | 1.5937 | 0.01198 | -0.1227 | 133.0301
10 | 1.6444 | 0.01254 | -0.1216 | 131.1324
10.5 | 1.6942 | 0.01314 | -0.1203 | 128.9346
11 | 1.7429 | 0.01381 | -0.1189 | 126.2056
11.5 | 1.7912 | 0.01446 | -0.1174 | 123.8728
12 | 1.8392 | 0.01506 | -0.1158 | 122.1248
12.5 | 1.8861 | 0.0157 | -0.1141 | 120.1338
13 | 1.9318 | 0.01637 | -0.1122 | 118.0086
13.5 | 1.9764 | 0.01707 | -0.1101 | 115.7821
14 | 2.0196 | 0.01781 | -0.1078 | 113.397
14.5 | 2.0608 | 0.01862 | -0.1052 | 110.6767
15 | 2.0997 | 0.01951 | -0.1022 | 107.6217
15.5 | 2.1357 | 0.02048 | -0.0988 | 104.2822
16 | 2.1663 | 0.02154 | -0.0944 | 100.571
16.5 | 2.1898 | 0.02269 | -0.0888 | 96.5095
17 | 2.2032 | 0.02405 | -0.0815 | 91.6091
17.5 | 2.2171 | 0.02571 | -0.075 | 86.2349
18 | 2.2286 | 0.02767 | -0.0686 | 80.5421
18.5 | 2.2369 | 0.02999 | -0.0625 | 74.5882
19 | 2.2428 | 0.0327 | -0.0568 | 68.5872
19.5 | 2.2439 | 0.03597 | -0.0514 | 62.3825
20 | 2.239 | 0.04006 | -0.0466 | 55.8912

## 115. Re 12M Mach 0.10 (1)
BIGFOIL.COM POLAR EXPORT
sc20710
SC(2)-0710 |  |  |  | Cl Max: | 1.287 | at alpha= | 9 | deg
JavaFoil+Calcfoil stall+Eppler ext transition |  |  |  | L/D Max: | 71.701 | at alpha= | 6 | deg
Re: | 12000000 |  |  | Cd Min: | 0.01132 | at alpha= | -4.5 | deg
Mach: | 0.1 |  |  | Cl=0 at alpha= | -4.975 | deg
|  |  |  | @ Cl=0.1, Cd= | 0.0114
|  |  |  | @ Cl=0.4, Cd= | 0.012233
|  |  |  | @ Cl=0.6, Cd= | 0.01269
alpha (deg) | Cl | Cd | Cm | Cl/Cd
-20 | -0.638 | 0.15321 | -0.056 | -4.164
-19.5 | -0.656 | 0.14247 | -0.059 | -4.601
-19 | -0.669 | 0.13753 | -0.059 | -4.868
-18.5 | -0.687 | 0.12288 | -0.064 | -5.592
-18 | -0.697 | 0.11966 | -0.064 | -5.823
-17.5 | -0.716 | 0.10103 | -0.071 | -7.091
-17 | -0.729 | 0.09032 | -0.075 | -8.068
-16.5 | -0.744 | 0.07563 | -0.08 | -9.84
-16 | -0.777 | 0.04922 | -0.09 | -15.778
-15.5 | -0.801 | 0.03301 | -0.096 | -24.25
-15 | -0.803 | 0.02764 | -0.098 | -29.068
-14.5 | -0.801 | 0.02355 | -0.1 | -34.02
-14 | -0.79 | 0.02172 | -0.102 | -36.352
-13.5 | -0.776 | 0.01936 | -0.103 | -40.061
-13 | -0.754 | 0.01815 | -0.105 | -41.565
-12.5 | -0.728 | 0.01731 | -0.106 | -42.082
-12 | -0.699 | 0.01623 | -0.107 | -43.056
-11.5 | -0.664 | 0.01539 | -0.108 | -43.134
-11 | -0.625 | 0.01478 | -0.109 | -42.286
-10.5 | -0.583 | 0.01419 | -0.109 | -41.082
-10 | -0.538 | 0.01385 | -0.11 | -38.845
-9.5 | -0.491 | 0.01334 | -0.111 | -36.836
-9 | -0.443 | 0.01232 | -0.112 | -35.924
-8.5 | -0.392 | 0.01196 | -0.113 | -32.766
-8 | -0.34 | 0.01192 | -0.114 | -28.539
-7.5 | -0.286 | 0.01168 | -0.115 | -24.531
-7 | -0.231 | 0.01154 | -0.116 | -20.057
-6.5 | -0.175 | 0.01162 | -0.116 | -15.106
-6 | -0.118 | 0.01196 | -0.117 | -9.906
-5.5 | -0.062 | 0.01133 | -0.12 | -5.45
-5 | -0.003 | 0.01141 | -0.12 | -0.226
-4.5 | 0.057 | 0.01132 | -0.121 | 5.013
-4 | 0.116 | 0.01143 | -0.121 | 10.168
-3.5 | 0.176 | 0.01173 | -0.122 | 14.991
-3 | 0.235 | 0.01183 | -0.122 | 19.894
-2.5 | 0.295 | 0.01174 | -0.123 | 25.132
-2 | 0.354 | 0.01221 | -0.123 | 29.027
-1.5 | 0.413 | 0.01224 | -0.124 | 33.788
-1 | 0.472 | 0.01231 | -0.124 | 38.371
-0.5 | 0.531 | 0.0125 | -0.125 | 42.497
0 | 0.59 | 0.01265 | -0.125 | 46.65
0.5 | 0.648 | 0.01288 | -0.125 | 50.326
1 | 0.705 | 0.01296 | -0.126 | 54.394
1.5 | 0.761 | 0.01327 | -0.126 | 57.333
2 | 0.815 | 0.01346 | -0.126 | 60.553
2.5 | 0.868 | 0.01367 | -0.126 | 63.542
3 | 0.92 | 0.01399 | -0.127 | 65.734
3.5 | 0.969 | 0.01432 | -0.127 | 67.708
4 | 1.017 | 0.01481 | -0.127 | 68.65
4.5 | 1.061 | 0.0152 | -0.127 | 69.824
5 | 1.103 | 0.01546 | -0.128 | 71.351
5.5 | 1.141 | 0.01604 | -0.128 | 71.165
6 | 1.177 | 0.01641 | -0.128 | 71.701
6.5 | 1.208 | 0.01686 | -0.128 | 71.66
7 | 1.236 | 0.01736 | -0.128 | 71.211
7.5 | 1.258 | 0.0176 | -0.128 | 71.474
8 | 1.273 | 0.01818 | -0.128 | 70.016
8.5 | 1.282 | 0.01866 | -0.128 | 68.712
9 | 1.287 | 0.01922 | -0.128 | 66.953
9.5 | 1.287 | 0.01958 | -0.128 | 65.712
10 | 1.281 | 0.02018 | -0.128 | 63.49
10.5 | 1.271 | 0.02106 | -0.128 | 60.38
11 | 1.257 | 0.02231 | -0.128 | 56.334
11.5 | 1.227 | 0.02056 | -0.127 | 59.687
12 | 1.186 | 0.02355 | -0.125 | 50.353
12.5 | 1.088 | 0.03664 | -0.114 | 29.683
13 | 0.987 | 0.06649 | -0.096 | 14.845
13.5 | 0.945 | 0.07868 | -0.089 | 12.008
14 | 0.902 | 0.09533 | -0.079 | 9.46

## 116. Re 12M Mach 0.10 (2)
BIGFOIL.COM POLAR EXPORT
sc20710
SC(2)-0710 |  |  |  | Cl Max: | 2.221 | at alpha= | 18.5 | deg
XFOIL ncrit=9 |  |  |  | L/D Max: | 135.5 | at alpha= | 7.5 | deg
Re: | 12000000 |  |  | Cd Min: | 0.04867 | at alpha= | 20 | deg
Mach: | 0.1 |  |  | Cl=0 at alpha= | -4.5483 | deg
|  |  |  | @ Cl=0.1, Cd= | 0.0050355
|  |  |  | @ Cl=0.4, Cd= | 0.0059642
|  |  |  | @ Cl=0.6, Cd= | 0.0062645
alpha (deg) | Cl | Cd | Cm | Cl/Cd
-20 | -1.6854 | 0.0291 | -0.0773 | -57.9175
-19.5 | -1.6717 | 0.02594 | -0.0769 | -64.4449
-19 | -1.66 | 0.02341 | -0.0747 | -70.9099
-18.5 | -1.6626 | 0.02142 | -0.0688 | -77.619
-18 | -1.6172 | 0.01942 | -0.0714 | -83.275
-17.5 | -1.5654 | 0.01778 | -0.0744 | -88.0427
-17 | -1.5095 | 0.01638 | -0.0776 | -92.1551
-16.5 | -1.4508 | 0.01519 | -0.0808 | -95.5102
-16 | -1.3921 | 0.01421 | -0.0833 | -97.9662
-15.5 | -1.3328 | 0.01337 | -0.0855 | -99.6859
-15 | -1.2728 | 0.0126 | -0.0877 | -101.0159
-14.5 | -1.2122 | 0.01184 | -0.0899 | -102.3818
-14 | -1.1511 | 0.01102 | -0.0922 | -104.4555
-13.5 | -1.0892 | 0.01031 | -0.0945 | -105.645
-13 | -1.0268 | 0.00968 | -0.0967 | -106.0744
-12.5 | -0.9642 | 0.00912 | -0.0989 | -105.7237
-12 | -0.9034 | 0.00863 | -0.1006 | -104.6813
-11.5 | -0.8436 | 0.00821 | -0.102 | -102.7527
-11 | -0.7838 | 0.00782 | -0.1032 | -100.2302
-10.5 | -0.723 | 0.00743 | -0.1047 | -97.3082
-10 | -0.6616 | 0.00703 | -0.1063 | -94.111
-9.5 | -0.6012 | 0.00668 | -0.1076 | -90
-9 | -0.541 | 0.00638 | -0.1088 | -84.7962
-8.5 | -0.4802 | 0.00609 | -0.1101 | -78.8506
-8 | -0.4193 | 0.00581 | -0.1114 | -72.1687
-7.5 | -0.3581 | 0.00554 | -0.1127 | -64.639
-7 | -0.297 | 0.00532 | -0.114 | -55.8271
-6.5 | -0.2361 | 0.00512 | -0.1152 | -46.1133
-6 | -0.1757 | 0.00499 | -0.1162 | -35.2104
-5.5 | -0.1158 | 0.0049 | -0.117 | -23.6327
-5 | -0.0552 | 0.0048 | -0.1181 | -11.5
-4.5 | 0.0059 | 0.00467 | -0.1192 | 1.2634
-4 | 0.0657 | 0.00471 | -0.1201 | 13.949
-3.5 | 0.1226 | 0.00525 | -0.1205 | 23.3524
-3 | 0.181 | 0.00565 | -0.1214 | 32.0354
-2.5 | 0.241 | 0.00587 | -0.1225 | 41.0562
-2 | 0.3017 | 0.006 | -0.1237 | 50.2833
-1.5 | 0.3641 | 0.00597 | -0.1253 | 60.9883
-0.5 | 0.4878 | 0.00595 | -0.1282 | 81.9832
0 | 0.5468 | 0.0061 | -0.1287 | 89.6393
0.5 | 0.605 | 0.00628 | -0.129 | 96.3376
1 | 0.6629 | 0.00648 | -0.1291 | 102.2994
1.5 | 0.721 | 0.00665 | -0.1293 | 108.4211
2 | 0.7787 | 0.00685 | -0.1295 | 113.6788
2.5 | 0.8362 | 0.00704 | -0.1295 | 118.7784
3 | 0.8934 | 0.00727 | -0.1295 | 122.8886
3.5 | 0.9502 | 0.00755 | -0.1293 | 125.8543
4 | 1.0065 | 0.00786 | -0.1291 | 128.0534
4.5 | 1.0627 | 0.00817 | -0.1288 | 130.0734
5 | 1.119 | 0.00846 | -0.1285 | 132.2695
5.5 | 1.1747 | 0.00878 | -0.1281 | 133.7927
6 | 1.23 | 0.00915 | -0.1276 | 134.4262
6.5 | 1.285 | 0.00955 | -0.127 | 134.555
7 | 1.3398 | 0.00991 | -0.1264 | 135.1968
7.5 | 1.3943 | 0.01029 | -0.1257 | 135.5005
8 | 1.4484 | 0.01069 | -0.1249 | 135.4911
8.5 | 1.5018 | 0.01114 | -0.124 | 134.8115
9 | 1.5546 | 0.01164 | -0.1229 | 133.5567
9.5 | 1.6066 | 0.0122 | -0.1217 | 131.6885
10 | 1.6579 | 0.0128 | -0.1204 | 129.5234
10.5 | 1.7082 | 0.01347 | -0.1189 | 126.8151
11 | 1.7577 | 0.01417 | -0.1172 | 124.0438
11.5 | 1.8073 | 0.01478 | -0.1155 | 122.2801
12 | 1.8559 | 0.01543 | -0.1137 | 120.2787
12.5 | 1.9034 | 0.01612 | -0.1116 | 118.0769
13 | 1.9496 | 0.01687 | -0.1094 | 115.5661
13.5 | 1.9944 | 0.01766 | -0.1068 | 112.9332
14 | 2.0376 | 0.0185 | -0.1041 | 110.1405
14.5 | 2.0783 | 0.01944 | -0.1009 | 106.9084
15 | 2.1161 | 0.02048 | -0.0972 | 103.3252
15.5 | 2.1491 | 0.02163 | -0.0928 | 99.3574
16 | 2.1733 | 0.0229 | -0.0868 | 94.9039
16.5 | 2.1879 | 0.02431 | -0.0793 | 90
17 | 2.2017 | 0.02605 | -0.0723 | 84.5182
17.5 | 2.212 | 0.02818 | -0.0654 | 78.4954
18 | 2.2186 | 0.03075 | -0.0587 | 72.1496
18.5 | 2.221 | 0.03387 | -0.0525 | 65.5743
19 | 2.2189 | 0.03762 | -0.0469 | 58.9819
19.5 | 2.2089 | 0.04242 | -0.0419 | 52.0721
20 | 2.1911 | 0.04867 | -0.0385 | 45.0195

## 117. Re 12M Mach 0.25 (1)
BIGFOIL.COM POLAR EXPORT
sc20710
SC(2)-0710 |  |  |  | Cl Max: | 1.227 | at alpha= | 7.5 | deg
JavaFoil+Calcfoil stall+Eppler ext transition |  |  |  | L/D Max: | 70.219 | at alpha= | 5 | deg
Re: | 12000000 |  |  | Cd Min: | 0.01139 | at alpha= | -4.5 | deg
Mach: | 0.25 |  |  | Cl=0 at alpha= | -4.9754 | deg
|  |  |  | @ Cl=0.1, Cd= | 0.011507
|  |  |  | @ Cl=0.4, Cd= | 0.012336
|  |  |  | @ Cl=0.6, Cd= | 0.012822
alpha (deg) | Cl | Cd | Cm | Cl/Cd
-18.5 | -0.403 | 0.14431 | -0.056 | -2.794
-18 | -0.447 | 0.13675 | -0.058 | -3.268
-17.5 | -0.487 | 0.12754 | -0.06 | -3.82
-17 | -0.523 | 0.11991 | -0.062 | -4.365
-16.5 | -0.555 | 0.11304 | -0.063 | -4.911
-16 | -0.585 | 0.10224 | -0.068 | -5.718
-15.5 | -0.611 | 0.09125 | -0.073 | -6.692
-15 | -0.638 | 0.07449 | -0.081 | -8.572
-14.5 | -0.67 | 0.05363 | -0.09 | -12.495
-14 | -0.717 | 0.02766 | -0.102 | -25.937
-13.5 | -0.723 | 0.0234 | -0.104 | -30.886
-13 | -0.719 | 0.02048 | -0.106 | -35.109
-12.5 | -0.706 | 0.01872 | -0.108 | -37.724
-12 | -0.686 | 0.01733 | -0.109 | -39.598
-11.5 | -0.658 | 0.01642 | -0.11 | -40.069
-11 | -0.624 | 0.01554 | -0.111 | -40.136
-10.5 | -0.586 | 0.01481 | -0.112 | -39.532
-10 | -0.543 | 0.01427 | -0.113 | -38.078
-9.5 | -0.498 | 0.01373 | -0.114 | -36.261
-9 | -0.449 | 0.01336 | -0.115 | -33.635
-8.5 | -0.399 | 0.01274 | -0.116 | -31.341
-8 | -0.346 | 0.01192 | -0.116 | -29.06
-7.5 | -0.292 | 0.01156 | -0.117 | -25.275
-7 | -0.237 | 0.01172 | -0.118 | -20.186
-6.5 | -0.179 | 0.01146 | -0.119 | -15.643
-6 | -0.121 | 0.01147 | -0.12 | -10.569
-5.5 | -0.062 | 0.0123 | -0.121 | -5.062
-5 | -0.003 | 0.01228 | -0.122 | -0.212
-4.5 | 0.058 | 0.01139 | -0.124 | 5.122
-4 | 0.119 | 0.01156 | -0.125 | 10.329
-3.5 | 0.181 | 0.01182 | -0.125 | 15.285
-3 | 0.242 | 0.01191 | -0.126 | 20.306
-2.5 | 0.303 | 0.01208 | -0.126 | 25.097
-2 | 0.364 | 0.01236 | -0.127 | 29.464
-1.5 | 0.425 | 0.01232 | -0.127 | 34.484
-1 | 0.485 | 0.01249 | -0.128 | 38.847
-0.5 | 0.546 | 0.01266 | -0.128 | 43.101
0 | 0.606 | 0.01284 | -0.128 | 47.221
0.5 | 0.666 | 0.01304 | -0.129 | 51.051
1 | 0.724 | 0.01307 | -0.129 | 55.345
1.5 | 0.781 | 0.01344 | -0.129 | 58.061
2 | 0.836 | 0.01368 | -0.13 | 61.11
2.5 | 0.89 | 0.01395 | -0.13 | 63.741
3 | 0.941 | 0.01429 | -0.13 | 65.863
3.5 | 0.99 | 0.01478 | -0.13 | 66.949
4 | 1.035 | 0.01519 | -0.131 | 68.162
4.5 | 1.078 | 0.0155 | -0.131 | 69.513
5 | 1.116 | 0.01589 | -0.131 | 70.219
5.5 | 1.15 | 0.01648 | -0.131 | 69.76
6 | 1.178 | 0.01693 | -0.131 | 69.578
6.5 | 1.202 | 0.01742 | -0.132 | 68.966
7 | 1.219 | 0.01798 | -0.132 | 67.793
7.5 | 1.227 | 0.01852 | -0.132 | 66.251
8 | 1.224 | 0.01909 | -0.132 | 64.095
8.5 | 1.213 | 0.01973 | -0.132 | 61.446
9 | 1.193 | 0.02051 | -0.132 | 58.152
9.5 | 1.164 | 0.02162 | -0.132 | 53.841
10 | 1.117 | 0.02015 | -0.131 | 55.432
10.5 | 0.917 | 0.05419 | -0.099 | 16.928
11 | 0.844 | 0.07116 | -0.083 | 11.864
11.5 | 0.799 | 0.07275 | -0.086 | 10.979
12 | 0.74 | 0.08045 | -0.081 | 9.194
12.5 | 0.678 | 0.08779 | -0.078 | 7.728

## 118. Re 12M Mach 0.25 (2)
BIGFOIL.COM POLAR EXPORT
sc20710
SC(2)-0710 |  |  |  | Cl Max: | 2.0536 | at alpha= | 14 | deg
XFOIL ncrit=9 |  |  |  | L/D Max: | 133.942 | at alpha= | 6.5 | deg
Re: | 12000000 |  |  | Cd Min: | 0.23195 | at alpha= | 19 | deg
Mach: | 0.25 |  |  | Cl=0 at alpha= | -4.5213 | deg
|  |  |  | @ Cl=0.1, Cd= | 0.0049853
|  |  |  | @ Cl=0.4, Cd= | 0.006
|  |  |  | @ Cl=0.6, Cd= | 0.0062778
alpha (deg) | Cl | Cd | Cm | Cl/Cd
-20 | -0.9854 | 0.14913 | -0.0174 | -6.6077
-19.5 | -1.3915 | 0.07524 | -0.0675 | -18.4942
-19 | -1.4583 | 0.05771 | -0.0798 | -25.2695
-18.5 | -1.493 | 0.0462 | -0.0869 | -32.316
-18 | -1.5126 | 0.03807 | -0.0902 | -39.7321
-17.5 | -1.5233 | 0.03214 | -0.0904 | -47.3958
-17 | -1.5327 | 0.02778 | -0.0873 | -55.1728
-16.5 | -1.5229 | 0.02396 | -0.0859 | -63.5601
-16 | -1.487 | 0.02064 | -0.0874 | -72.0446
-15.5 | -1.4303 | 0.01796 | -0.0907 | -79.6381
-15 | -1.365 | 0.01589 | -0.0942 | -85.9031
-14.5 | -1.2973 | 0.01431 | -0.097 | -90.6569
-14 | -1.23 | 0.01312 | -0.0989 | -93.75
-13.5 | -1.162 | 0.01213 | -0.1006 | -95.7955
-13 | -1.0939 | 0.01103 | -0.1026 | -99.175
-12.5 | -1.0268 | 0.01015 | -0.1041 | -101.1626
-12 | -0.9617 | 0.00945 | -0.1051 | -101.7672
-11.5 | -0.8963 | 0.00884 | -0.1062 | -101.3914
-11 | -0.831 | 0.00831 | -0.1073 | -100
-10.5 | -0.7652 | 0.00785 | -0.1085 | -97.4777
-10 | -0.7005 | 0.00745 | -0.1096 | -94.0268
-9.5 | -0.6358 | 0.007 | -0.1107 | -90.8286
-9 | -0.5714 | 0.00661 | -0.1118 | -86.4448
-8.5 | -0.5069 | 0.0063 | -0.113 | -80.4603
-7.5 | -0.3778 | 0.00569 | -0.1155 | -66.3972
-6.5 | -0.2494 | 0.0052 | -0.118 | -47.9615
-6 | -0.1863 | 0.00505 | -0.119 | -36.8911
-5.5 | -0.1233 | 0.00492 | -0.12 | -25.061
-5 | -0.0606 | 0.00482 | -0.1209 | -12.5726
-4.5 | 0.0027 | 0.0047 | -0.1221 | 0.57447
-4 | 0.0654 | 0.00466 | -0.1231 | 14.0343
-3.5 | 0.1239 | 0.00521 | -0.1234 | 23.7812
-3 | 0.1837 | 0.00566 | -0.1241 | 32.4558
-2 | 0.3086 | 0.00602 | -0.1266 | 51.2625
-1.5 | 0.3732 | 0.006 | -0.1283 | 62.2
-1 | 0.4376 | 0.006 | -0.13 | 72.9333
-0.5 | 0.5013 | 0.00599 | -0.1313 | 83.6895
0 | 0.5623 | 0.00614 | -0.1317 | 91.5798
0.5 | 0.6225 | 0.00636 | -0.1319 | 97.8774
1 | 0.6825 | 0.00655 | -0.132 | 104.1985
1.5 | 0.7428 | 0.00673 | -0.1321 | 110.3715
2 | 0.803 | 0.00693 | -0.1321 | 115.873
2.5 | 0.8627 | 0.00717 | -0.1319 | 120.3208
3 | 0.9223 | 0.00744 | -0.1316 | 123.9651
3.5 | 0.9816 | 0.00774 | -0.1312 | 126.8217
4 | 1.0407 | 0.00808 | -0.1306 | 128.7995
4.5 | 1.1 | 0.00839 | -0.13 | 131.1085
5 | 1.1592 | 0.00873 | -0.1293 | 132.7835
5.5 | 1.218 | 0.00913 | -0.1284 | 133.4064
6 | 1.2765 | 0.00957 | -0.1273 | 133.3856
6.5 | 1.3354 | 0.00997 | -0.1262 | 133.9418
7 | 1.394 | 0.01041 | -0.1248 | 133.9097
7.5 | 1.4521 | 0.01092 | -0.1233 | 132.9762
8 | 1.5099 | 0.01147 | -0.1216 | 131.6391
8.5 | 1.5672 | 0.0121 | -0.1196 | 129.5207
9 | 1.6237 | 0.01284 | -0.1174 | 126.4564
9.5 | 1.6782 | 0.01381 | -0.1146 | 121.5206
10 | 1.734 | 0.01459 | -0.112 | 118.8485
10.5 | 1.7886 | 0.01547 | -0.1089 | 115.6173
11 | 1.8414 | 0.01651 | -0.1055 | 111.5324
11.5 | 1.8923 | 0.01769 | -0.1016 | 106.97
12 | 1.9399 | 0.01911 | -0.0971 | 101.5123
12.5 | 1.9834 | 0.02075 | -0.092 | 95.5855
13 | 2.0203 | 0.02274 | -0.0858 | 88.8434
13.5 | 2.0484 | 0.02499 | -0.0785 | 81.9688
14 | 2.0536 | 0.02758 | -0.068 | 74.4598
14.5 | 2.0491 | 0.03075 | -0.0572 | 66.6374
15 | 2.0429 | 0.03456 | -0.0479 | 59.1117
15.5 | 2.0209 | 0.04004 | -0.0395 | 50.472
16 | 1.9913 | 0.04707 | -0.0337 | 42.3051
16.5 | 1.9545 | 0.05631 | -0.0319 | 34.7096
17 | 1.9037 | 0.07001 | -0.0369 | 27.1918
17.5 | 1.8317 | 0.09117 | -0.0515 | 20.091
18 | 1.3627 | 0.18984 | -0.1289 | 7.1782
18.5 | 1.3127 | 0.21356 | -0.1477 | 6.1468
19 | 1.2896 | 0.23195 | -0.162 | 5.5598

## 119. Re 12M Mach 0.50 (1)
BIGFOIL.COM POLAR EXPORT
sc20710
SC(2)-0710 |  |  |  | Cl Max: | 1.335 | at alpha= | 20 | deg
JavaFoil+Calcfoil stall+Eppler ext transition |  |  |  | L/D Max: | 63.773 | at alpha= | 3 | deg
Re: | 12000000 |  |  | Cd Min: | 0.0118 | at alpha= | -5.5 | deg
Mach: | 0.5 |  |  | Cl=0 at alpha= | -4.9773 | deg
|  |  |  | @ Cl=0.1, Cd= | 0.012486
|  |  |  | @ Cl=0.4, Cd= | 0.012887
|  |  |  | @ Cl=0.6, Cd= | 0.013234
alpha (deg) | Cl | Cd | Cm | Cl/Cd
-20 | -0.822 | 0.14846 | -0.07 | -5.534
-19.5 | -0.792 | 0.14886 | -0.067 | -5.318
-19 | -0.764 | 0.14396 | -0.067 | -5.308
-18.5 | -0.74 | 0.1303 | -0.07 | -5.676
-18 | -0.719 | 0.11615 | -0.076 | -6.193
-17.5 | -0.727 | 0.07375 | -0.094 | -9.861
-17 | -0.655 | 0.12747 | -0.067 | -5.141
-16.5 | -0.629 | 0.11774 | -0.068 | -5.341
-16 | -0.607 | 0.10363 | -0.075 | -5.859
-15.5 | -0.592 | 0.08414 | -0.086 | -7.037
-15 | -0.547 | 0.10927 | -0.067 | -5.005
-14.5 | -0.521 | 0.09913 | -0.07 | -5.257
-14 | -0.497 | 0.08941 | -0.075 | -5.554
-13.5 | -0.476 | 0.07733 | -0.084 | -6.15
-13 | -0.495 | 0.03212 | -0.113 | -15.402
-12.5 | -0.41 | 0.09123 | -0.064 | -4.494
-12 | -0.384 | 0.08251 | -0.067 | -4.649
-11.5 | -0.358 | 0.0729 | -0.074 | -4.917
-11 | -0.336 | 0.06237 | -0.085 | -5.384
-10.5 | -0.303 | 0.06893 | -0.071 | -4.391
-10 | -0.321 | 0.01895 | -0.123 | -16.957
-9.5 | -0.448 | 0.01656 | -0.126 | -27.063
-9 | -0.447 | 0.01551 | -0.127 | -28.832
-8.5 | -0.415 | 0.01467 | -0.128 | -28.261
-8 | -0.369 | 0.01396 | -0.129 | -26.42
-7.5 | -0.316 | 0.0133 | -0.13 | -23.733
-7 | -0.258 | 0.01264 | -0.131 | -20.377
-6.5 | -0.196 | 0.01215 | -0.132 | -16.165
-6 | -0.133 | 0.01188 | -0.132 | -11.204
-5.5 | -0.069 | 0.0118 | -0.133 | -5.806
-5 | -0.003 | 0.01218 | -0.134 | -0.236
-4.5 | 0.063 | 0.01221 | -0.135 | 5.181
-4 | 0.13 | 0.01271 | -0.136 | 10.237
-3.5 | 0.197 | 0.013 | -0.137 | 15.176
-3 | 0.265 | 0.01301 | -0.138 | 20.351
-2.5 | 0.333 | 0.01353 | -0.138 | 24.595
-2 | 0.407 | 0.01282 | -0.142 | 31.725
-1.5 | 0.475 | 0.01291 | -0.142 | 36.745
-1 | 0.542 | 0.01313 | -0.143 | 41.263
-0.5 | 0.609 | 0.01325 | -0.143 | 45.98
0 | 0.676 | 0.01345 | -0.143 | 50.304
0.5 | 0.742 | 0.01378 | -0.144 | 53.819
1 | 0.804 | 0.01391 | -0.144 | 57.838
1.5 | 0.864 | 0.01421 | -0.145 | 60.834
2 | 0.92 | 0.0148 | -0.145 | 62.167
2.5 | 0.97 | 0.01523 | -0.145 | 63.695
3 | 1.011 | 0.01585 | -0.146 | 63.773
3.5 | 1.038 | 0.01647 | -0.146 | 63.011
4 | 1.04 | 0.01719 | -0.146 | 60.516
4.5 | 0.984 | 0.01791 | -0.146 | 54.952
5 | 0.673 | 0.01868 | -0.147 | 36.004
5.5 | 0.573 | 0.04642 | -0.083 | 12.338
6 | 0.605 | 0.04564 | -0.091 | 13.251
6.5 | 0.625 | 0.05179 | -0.081 | 12.076
7 | 0.651 | 0.05658 | -0.078 | 11.506
7.5 | 0.676 | 0.06413 | -0.075 | 10.542
8 | 0.871 | 0.02208 | -0.147 | 39.435
8.5 | 0.744 | 0.05601 | -0.095 | 13.274
9 | 0.764 | 0.06232 | -0.089 | 12.264
9.5 | 0.785 | 0.07195 | -0.081 | 10.912
10 | 0.811 | 0.0772 | -0.08 | 10.501
10.5 | 0.855 | 0.06533 | -0.099 | 13.083
11 | 0.864 | 0.09074 | -0.081 | 9.518
11.5 | 0.892 | 0.08445 | -0.084 | 10.561
12 | 1.107 | 0.02499 | -0.144 | 44.288
12.5 | 0.98 | 0.06854 | -0.108 | 14.297
13 | 0.977 | 0.08842 | -0.091 | 11.053
13.5 | 0.999 | 0.09796 | -0.088 | 10.203
14 | 1.029 | 0.10035 | -0.091 | 10.256
14.5 | 1.056 | 0.1053 | -0.092 | 10.032
15 | 1.078 | 0.11609 | -0.088 | 9.285
15.5 | 1.103 | 0.12548 | -0.088 | 8.788
16 | 1.133 | 0.1246 | -0.091 | 9.092
16.5 | 1.157 | 0.1337 | -0.09 | 8.655
17 | 1.181 | 0.14744 | -0.089 | 8.009
17.5 | 1.208 | 0.15254 | -0.09 | 7.918
18 | 1.235 | 0.15173 | -0.091 | 8.136
18.5 | 1.259 | 0.16511 | -0.09 | 7.624
19 | 1.284 | 0.17144 | -0.09 | 7.491
19.5 | 1.31 | 0.18636 | -0.09 | 7.027
20 | 1.335 | 0.19327 | -0.09 | 6.905

## 120. Re 12M Mach 0.50 (2)
BIGFOIL.COM POLAR EXPORT
sc20710
SC(2)-0710 |  |  |  | Cl Max: | 1.3707 | at alpha= | 5.5 | deg
XFOIL ncrit=9 |  |  |  | L/D Max: | 131.69 | at alpha= | 4 | deg
Re: | 12000000 |  |  | Cd Min: | 0.13642 | at alpha= | 10.5 | deg
Mach: | 0.5 |  |  | Cl=0 at alpha= | -4.3992 | deg
|  |  |  | @ Cl=0.1, Cd= | 0.0048467
|  |  |  | @ Cl=0.4, Cd= | 0.0061915
|  |  |  | @ Cl=0.6, Cd= | 0.0063132
alpha (deg) | Cl | Cd | Cm | Cl/Cd
-14.5 | -0.6766 | 0.13614 | -0.0261 | -4.9699
-14 | -0.6791 | 0.12518 | -0.0323 | -5.425
-13.5 | -0.6855 | 0.1139 | -0.039 | -6.0184
-13 | -0.6977 | 0.10215 | -0.0463 | -6.8302
-12.5 | -0.7129 | 0.09017 | -0.0544 | -7.9062
-12 | -0.728 | 0.07819 | -0.0631 | -9.3107
-11.5 | -0.7424 | 0.06557 | -0.073 | -11.3223
-11 | -0.7526 | 0.05116 | -0.0857 | -14.7107
-10.5 | -0.7722 | 0.03863 | -0.0988 | -19.9896
-10 | -0.7977 | 0.02785 | -0.108 | -28.6427
-9.5 | -0.8055 | 0.01616 | -0.1195 | -49.8453
-9 | -0.7385 | 0.00934 | -0.1253 | -79.0685
-8.5 | -0.6485 | 0.00769 | -0.1267 | -84.3303
-8 | -0.563 | 0.00699 | -0.1271 | -80.5436
-7.5 | -0.4799 | 0.0065 | -0.1278 | -73.8308
-7 | -0.3989 | 0.0061 | -0.1286 | -65.3934
-6.5 | -0.3188 | 0.00572 | -0.1297 | -55.7343
-6 | -0.2404 | 0.0054 | -0.1309 | -44.5185
-5.5 | -0.1641 | 0.00518 | -0.132 | -31.6795
-5 | -0.089 | 0.00499 | -0.1331 | -17.8357
-4.5 | -0.015 | 0.00486 | -0.1342 | -3.0864
-4 | 0.0594 | 0.0047 | -0.1356 | 12.6383
-3.5 | 0.1286 | 0.00495 | -0.136 | 25.9798
-3 | 0.1942 | 0.00567 | -0.1362 | 34.2504
-2.5 | 0.2648 | 0.00597 | -0.1375 | 44.3551
-2 | 0.3365 | 0.0062 | -0.1389 | 54.2742
-1.5 | 0.4115 | 0.00619 | -0.141 | 66.4782
-1 | 0.487 | 0.00615 | -0.1432 | 79.187
-0.5 | 0.5597 | 0.00621 | -0.1443 | 90.1288
0 | 0.63 | 0.00639 | -0.1445 | 98.5915
0.5 | 0.6994 | 0.00665 | -0.1441 | 105.1729
1 | 0.7696 | 0.00686 | -0.1437 | 112.1866
1.5 | 0.8403 | 0.00709 | -0.1431 | 118.519
2 | 0.9109 | 0.00739 | -0.1421 | 123.2612
2.5 | 0.9819 | 0.00777 | -0.1407 | 126.3707
3 | 1.0535 | 0.00816 | -0.1388 | 129.1054
3.5 | 1.1262 | 0.00859 | -0.1366 | 131.1059
4 | 1.1997 | 0.00911 | -0.1338 | 131.6905
4.5 | 1.2728 | 0.00992 | -0.13 | 128.3065
5 | 1.3385 | 0.01194 | -0.124 | 112.1022
5.5 | 1.3707 | 0.01846 | -0.1146 | 74.2524
6 | 1.3556 | 0.02907 | -0.1024 | 46.6323
6.5 | 1.3252 | 0.03942 | -0.0907 | 33.6175
7 | 1.2844 | 0.04797 | -0.0794 | 26.7751
7.5 | 1.236 | 0.05554 | -0.0699 | 22.2542
8 | 1.1935 | 0.06571 | -0.0689 | 18.1631
8.5 | 1.1621 | 0.0796 | -0.0778 | 14.5992
9 | 1.1473 | 0.0967 | -0.093 | 11.8645
9.5 | 1.1277 | 0.11042 | -0.1013 | 10.2128
10 | 1.1105 | 0.12358 | -0.1086 | 8.9861
10.5 | 1.0974 | 0.13642 | -0.1158 | 8.0443

## 121. Re 14M Mach 0.00 (1)
BIGFOIL.COM POLAR EXPORT
sc20710
SC(2)-0710 |  |  |  | Cl Max: | 1.3 | at alpha= | 9.5 | deg
JavaFoil+Calcfoil stall+Eppler ext transition |  |  |  | L/D Max: | 73.602 | at alpha= | 6.5 | deg
Re: | 14000000 |  |  | Cd Min: | 0.01136 | at alpha= | -5.5 | deg
Mach: | 0 |  |  | Cl=0 at alpha= | -4.9746 | deg
|  |  |  | @ Cl=0.1, Cd= | 0.011726
|  |  |  | @ Cl=0.4, Cd= | 0.012173
|  |  |  | @ Cl=0.6, Cd= | 0.01265
alpha (deg) | Cl | Cd | Cm | Cl/Cd
-20 | -0.679 | 0.14866 | -0.058 | -4.57
-19.5 | -0.695 | 0.13555 | -0.061 | -5.13
-19 | -0.706 | 0.13158 | -0.061 | -5.363
-18.5 | -0.716 | 0.12446 | -0.063 | -5.755
-18 | -0.736 | 0.1033 | -0.071 | -7.126
-17.5 | -0.754 | 0.08655 | -0.076 | -8.707
-17 | -0.778 | 0.06477 | -0.084 | -12.014
-16.5 | -0.784 | 0.05827 | -0.086 | -13.458
-16 | -0.821 | 0.0336 | -0.095 | -24.419
-15.5 | -0.824 | 0.02809 | -0.097 | -29.344
-15 | -0.822 | 0.02439 | -0.099 | -33.711
-14.5 | -0.813 | 0.02228 | -0.1 | -36.484
-14 | -0.799 | 0.02059 | -0.102 | -38.784
-13.5 | -0.782 | 0.01869 | -0.103 | -41.831
-13 | -0.759 | 0.01746 | -0.104 | -43.464
-12.5 | -0.732 | 0.0165 | -0.105 | -44.346
-12 | -0.7 | 0.01582 | -0.106 | -44.285
-11.5 | -0.664 | 0.01502 | -0.107 | -44.245
-11 | -0.625 | 0.01446 | -0.108 | -43.21
-10.5 | -0.582 | 0.01387 | -0.109 | -41.97
-10 | -0.537 | 0.01358 | -0.11 | -39.575
-9.5 | -0.491 | 0.01242 | -0.111 | -39.509
-9 | -0.442 | 0.01207 | -0.112 | -36.573
-8.5 | -0.391 | 0.01191 | -0.112 | -32.848
-8 | -0.339 | 0.01215 | -0.113 | -27.918
-7.5 | -0.286 | 0.01169 | -0.114 | -24.431
-7 | -0.231 | 0.01169 | -0.115 | -19.758
-6.5 | -0.175 | 0.01182 | -0.116 | -14.802
-6 | -0.12 | 0.01144 | -0.119 | -10.484
-5.5 | -0.061 | 0.01136 | -0.119 | -5.409
-5 | -0.003 | 0.01155 | -0.12 | -0.222
-4.5 | 0.056 | 0.01144 | -0.12 | 4.937
-4 | 0.116 | 0.01183 | -0.121 | 9.779
-3.5 | 0.175 | 0.01175 | -0.121 | 14.892
-3 | 0.234 | 0.01181 | -0.122 | 19.838
-2.5 | 0.294 | 0.01206 | -0.122 | 24.358
-2 | 0.353 | 0.01227 | -0.123 | 28.733
-1.5 | 0.411 | 0.01215 | -0.123 | 33.872
-1 | 0.47 | 0.0123 | -0.124 | 38.222
-0.5 | 0.529 | 0.01251 | -0.124 | 42.233
0 | 0.587 | 0.01263 | -0.124 | 46.505
0.5 | 0.645 | 0.01272 | -0.125 | 50.707
1 | 0.701 | 0.0129 | -0.125 | 54.394
1.5 | 0.757 | 0.01324 | -0.125 | 57.169
2 | 0.812 | 0.01326 | -0.126 | 61.191
2.5 | 0.865 | 0.01355 | -0.126 | 63.822
3 | 0.916 | 0.0138 | -0.126 | 66.395
3.5 | 0.965 | 0.01408 | -0.126 | 68.588
4 | 1.013 | 0.01452 | -0.127 | 69.746
4.5 | 1.058 | 0.01485 | -0.127 | 71.217
5 | 1.1 | 0.01518 | -0.127 | 72.466
5.5 | 1.139 | 0.01564 | -0.127 | 72.836
6 | 1.175 | 0.01608 | -0.127 | 73.084
6.5 | 1.208 | 0.01641 | -0.127 | 73.602
7 | 1.237 | 0.01687 | -0.127 | 73.335
7.5 | 1.26 | 0.01718 | -0.128 | 73.371
8 | 1.278 | 0.01771 | -0.128 | 72.159
8.5 | 1.29 | 0.01814 | -0.128 | 71.119
9 | 1.298 | 0.01871 | -0.128 | 69.346
9.5 | 1.3 | 0.01902 | -0.128 | 68.356
10 | 1.299 | 0.01964 | -0.128 | 66.118
10.5 | 1.293 | 0.02029 | -0.128 | 63.727
11 | 1.283 | 0.0212 | -0.128 | 60.5
11.5 | 1.269 | 0.02228 | -0.127 | 56.948
12 | 1.244 | 0.0207 | -0.127 | 60.068
12.5 | 1.211 | 0.02259 | -0.125 | 53.601
13 | 1.145 | 0.02849 | -0.12 | 40.206
13.5 | 0.984 | 0.08014 | -0.088 | 12.274
14 | 0.953 | 0.08907 | -0.083 | 10.702
14.5 | 0.932 | 0.09137 | -0.085 | 10.201

## 122. Re 14M Mach 0.00 (2)
BIGFOIL.COM POLAR EXPORT
sc20710
SC(2)-0710 |  |  |  | Cl Max: | 2.2609 | at alpha= | 19.5 | deg
XFOIL ncrit=9 |  |  |  | L/D Max: | 139.971 | at alpha= | 8 | deg
Re: | 14000000 |  |  | Cd Min: | 0.03821 | at alpha= | 20 | deg
Mach: | 0 |  |  | Cl=0 at alpha= | -4.5545 | deg
|  |  |  | @ Cl=0.1, Cd= | 0.0053174
|  |  |  | @ Cl=0.4, Cd= | 0.0060062
|  |  |  | @ Cl=0.6, Cd= | 0.0061613
alpha (deg) | Cl | Cd | Cm | Cl/Cd
-20 | -1.708 | 0.02466 | -0.0733 | -69.262
-19.5 | -1.6954 | 0.02235 | -0.0712 | -75.8568
-19 | -1.6925 | 0.02041 | -0.0665 | -82.925
-18.5 | -1.6464 | 0.01861 | -0.0694 | -88.4686
-18 | -1.5956 | 0.01708 | -0.0725 | -93.4192
-17.5 | -1.541 | 0.0158 | -0.0758 | -97.5316
-17 | -1.4841 | 0.01472 | -0.0789 | -100.822
-16.5 | -1.4275 | 0.01386 | -0.0813 | -102.9942
-16 | -1.3701 | 0.01308 | -0.0836 | -104.7477
-15.5 | -1.3119 | 0.01237 | -0.0858 | -106.055
-15 | -1.253 | 0.01171 | -0.0879 | -107.0026
-14.5 | -1.1936 | 0.01109 | -0.0901 | -107.6285
-14 | -1.1334 | 0.01039 | -0.0924 | -109.0857
-13.5 | -1.0728 | 0.00977 | -0.0946 | -109.8055
-13 | -1.0116 | 0.0092 | -0.0969 | -109.9565
-12.5 | -0.9511 | 0.00867 | -0.0989 | -109.7001
-12 | -0.8925 | 0.00822 | -0.1003 | -108.5766
-11.5 | -0.8338 | 0.00784 | -0.1016 | -106.352
-11 | -0.7746 | 0.00748 | -0.103 | -103.5561
-10.5 | -0.7148 | 0.00716 | -0.1044 | -99.8324
-10 | -0.6548 | 0.00679 | -0.1059 | -96.4359
-9.5 | -0.595 | 0.00645 | -0.1072 | -92.2481
-9 | -0.5355 | 0.00617 | -0.1084 | -86.7909
-8.5 | -0.4751 | 0.00591 | -0.1097 | -80.3892
-8 | -0.415 | 0.00565 | -0.111 | -73.4513
-7.5 | -0.3541 | 0.00539 | -0.1124 | -65.6957
-7 | -0.2937 | 0.00519 | -0.1136 | -56.5896
-6.5 | -0.2335 | 0.00502 | -0.1147 | -46.5139
-6 | -0.1738 | 0.00491 | -0.1157 | -35.3971
-5.5 | -0.114 | 0.00484 | -0.1167 | -23.5537
-5 | -0.0539 | 0.00475 | -0.1177 | -11.3474
-4.5 | 0.0066 | 0.00466 | -0.1188 | 1.4163
-4 | 0.0634 | 0.00512 | -0.1192 | 12.3828
-3 | 0.1802 | 0.00575 | -0.1209 | 31.3391
-2.5 | 0.2401 | 0.00592 | -0.122 | 40.5574
-2 | 0.3004 | 0.00601 | -0.1232 | 49.9834
-1.5 | 0.362 | 0.006 | -0.1246 | 60.3333
-1 | 0.423 | 0.00601 | -0.1259 | 70.3827
-0.5 | 0.4856 | 0.00589 | -0.1276 | 82.4448
0 | 0.5448 | 0.00599 | -0.1283 | 90.9516
0.5 | 0.6028 | 0.00617 | -0.1286 | 97.6985
1 | 0.6606 | 0.00634 | -0.1289 | 104.1956
1.5 | 0.7183 | 0.00651 | -0.1291 | 110.3379
2 | 0.7756 | 0.00669 | -0.1292 | 115.9342
2.5 | 0.8329 | 0.00688 | -0.1293 | 121.061
3 | 0.8896 | 0.0071 | -0.1293 | 125.2958
3.5 | 0.9461 | 0.00736 | -0.1293 | 128.5462
4 | 1.0022 | 0.00764 | -0.1291 | 131.178
4.5 | 1.0579 | 0.00795 | -0.1289 | 133.0692
5 | 1.1137 | 0.00821 | -0.1287 | 135.6516
5.5 | 1.1691 | 0.00852 | -0.1284 | 137.2183
6 | 1.2238 | 0.00888 | -0.128 | 137.8153
6.5 | 1.2783 | 0.00924 | -0.1275 | 138.3442
7 | 1.3328 | 0.00956 | -0.1271 | 139.4142
7.5 | 1.3868 | 0.00991 | -0.1266 | 139.9395
8 | 1.4403 | 0.01029 | -0.1259 | 139.9708
8.5 | 1.4932 | 0.01071 | -0.1252 | 139.4211
9 | 1.5454 | 0.01119 | -0.1243 | 138.1055
9.5 | 1.5968 | 0.01171 | -0.1233 | 136.3621
10 | 1.6476 | 0.01225 | -0.1222 | 134.498
10.5 | 1.6977 | 0.01284 | -0.121 | 132.2196
11.5 | 1.7965 | 0.01395 | -0.1183 | 128.7814
12 | 1.8448 | 0.01453 | -0.1169 | 126.9649
12.5 | 1.8923 | 0.01513 | -0.1152 | 125.0694
13 | 1.9386 | 0.01577 | -0.1134 | 122.9296
13.5 | 1.9837 | 0.01644 | -0.1114 | 120.663
14 | 2.0275 | 0.01716 | -0.1092 | 118.1527
14.5 | 2.0694 | 0.01795 | -0.1067 | 115.2869
15 | 2.1091 | 0.01881 | -0.1038 | 112.1265
15.5 | 2.1458 | 0.01979 | -0.1005 | 108.4285
16 | 2.1782 | 0.02088 | -0.0964 | 104.3199
16.5 | 2.2034 | 0.022 | -0.0911 | 100.1545
17 | 2.219 | 0.02327 | -0.0841 | 95.3588
17.5 | 2.2317 | 0.02488 | -0.0771 | 89.6986
18 | 2.2437 | 0.02674 | -0.0706 | 83.908
18.5 | 2.2531 | 0.02894 | -0.0644 | 77.8542
19 | 2.2591 | 0.03153 | -0.0585 | 71.6492
19.5 | 2.2609 | 0.03463 | -0.0528 | 65.2873
20 | 2.2608 | 0.03821 | -0.048 | 59.1678

## 123. Re 14M Mach 0.10 (1)
BIGFOIL.COM POLAR EXPORT
sc20710
SC(2)-0710 |  |  |  | Cl Max: | 1.287 | at alpha= | 9 | deg
JavaFoil+Calcfoil stall+Eppler ext transition |  |  |  | L/D Max: | 73.006 | at alpha= | 6.5 | deg
Re: | 14000000 |  |  | Cd Min: | 0.01134 | at alpha= | -5.5 | deg
Mach: | 0.1 |  |  | Cl=0 at alpha= | -4.975 | deg
|  |  |  | @ Cl=0.1, Cd= | 0.011738
|  |  |  | @ Cl=0.4, Cd= | 0.012194
|  |  |  | @ Cl=0.6, Cd= | 0.012704
alpha (deg) | Cl | Cd | Cm | Cl/Cd
-20 | -0.639 | 0.15128 | -0.057 | -4.224
-19.5 | -0.656 | 0.14053 | -0.06 | -4.669
-19 | -0.67 | 0.13566 | -0.06 | -4.94
-18.5 | -0.688 | 0.12076 | -0.065 | -5.701
-18 | -0.697 | 0.11893 | -0.064 | -5.861
-17.5 | -0.717 | 0.09976 | -0.072 | -7.189
-17 | -0.735 | 0.08351 | -0.077 | -8.805
-16.5 | -0.745 | 0.07512 | -0.08 | -9.912
-16 | -0.795 | 0.03858 | -0.093 | -20.597
-15.5 | -0.805 | 0.03054 | -0.097 | -26.366
-15 | -0.807 | 0.0261 | -0.099 | -30.921
-14.5 | -0.802 | 0.02306 | -0.101 | -34.79
-14 | -0.791 | 0.02104 | -0.102 | -37.589
-13.5 | -0.776 | 0.019 | -0.104 | -40.853
-13 | -0.755 | 0.01775 | -0.105 | -42.534
-12.5 | -0.729 | 0.01682 | -0.106 | -43.378
-12 | -0.699 | 0.01604 | -0.107 | -43.591
-11.5 | -0.664 | 0.01513 | -0.108 | -43.905
-11 | -0.625 | 0.01451 | -0.109 | -43.11
-10.5 | -0.583 | 0.01394 | -0.11 | -41.854
-10 | -0.538 | 0.01369 | -0.11 | -39.317
-9.5 | -0.492 | 0.01313 | -0.111 | -37.487
-9 | -0.443 | 0.01212 | -0.112 | -36.56
-8.5 | -0.392 | 0.01202 | -0.113 | -32.639
-8 | -0.341 | 0.01222 | -0.114 | -27.86
-7.5 | -0.287 | 0.01177 | -0.115 | -24.362
-7 | -0.232 | 0.01156 | -0.116 | -20.063
-6.5 | -0.176 | 0.01185 | -0.117 | -14.823
-6 | -0.121 | 0.01152 | -0.119 | -10.465
-5.5 | -0.062 | 0.01134 | -0.12 | -5.443
-5 | -0.003 | 0.01161 | -0.12 | -0.222
-4.5 | 0.057 | 0.01141 | -0.121 | 4.975
-4 | 0.116 | 0.01186 | -0.121 | 9.805
-3.5 | 0.176 | 0.01177 | -0.122 | 14.941
-3 | 0.235 | 0.01182 | -0.122 | 19.911
-2.5 | 0.295 | 0.01204 | -0.123 | 24.513
-2 | 0.354 | 0.01228 | -0.123 | 28.851
-1.5 | 0.413 | 0.01217 | -0.124 | 33.977
-1 | 0.472 | 0.01233 | -0.124 | 38.309
-0.5 | 0.531 | 0.01251 | -0.125 | 42.463
0 | 0.59 | 0.01269 | -0.125 | 46.528
0.5 | 0.648 | 0.01277 | -0.125 | 50.732
1 | 0.705 | 0.01289 | -0.126 | 54.67
1.5 | 0.761 | 0.01331 | -0.126 | 57.167
2 | 0.815 | 0.01331 | -0.126 | 61.265
2.5 | 0.868 | 0.01355 | -0.126 | 64.092
3 | 0.92 | 0.01387 | -0.127 | 66.318
3.5 | 0.969 | 0.01416 | -0.127 | 68.464
4 | 1.017 | 0.0146 | -0.127 | 69.631
4.5 | 1.061 | 0.01494 | -0.127 | 71.026
5 | 1.103 | 0.01532 | -0.128 | 72.01
5.5 | 1.141 | 0.01575 | -0.128 | 72.468
6 | 1.177 | 0.01613 | -0.128 | 72.953
6.5 | 1.208 | 0.01655 | -0.128 | 73.006
7 | 1.236 | 0.01704 | -0.128 | 72.542
7.5 | 1.258 | 0.01734 | -0.128 | 72.547
8 | 1.273 | 0.01781 | -0.128 | 71.455
8.5 | 1.282 | 0.01838 | -0.128 | 69.783
9 | 1.287 | 0.01891 | -0.128 | 68.048
9.5 | 1.287 | 0.01925 | -0.128 | 66.825
10 | 1.281 | 0.01979 | -0.128 | 64.75
10.5 | 1.271 | 0.02055 | -0.128 | 61.869
11 | 1.257 | 0.0217 | -0.128 | 57.92
11.5 | 1.232 | 0.0213 | -0.127 | 57.845
12 | 1.182 | 0.02349 | -0.124 | 50.321
12.5 | 1.152 | 0.02472 | -0.123 | 46.611
13 | 0.996 | 0.06184 | -0.099 | 16.103
13.5 | 0.949 | 0.07607 | -0.091 | 12.474
14 | 0.903 | 0.09338 | -0.08 | 9.667

## 124. Re 14M Mach 0.10 (2)
BIGFOIL.COM POLAR EXPORT
sc20710
SC(2)-0710 |  |  |  | Cl Max: | 2.2405 | at alpha= | 19.5 | deg
XFOIL ncrit=9 |  |  |  | L/D Max: | 139.72 | at alpha= | 7.5 | deg
Re: | 14000000 |  |  | Cd Min: | 0.04466 | at alpha= | 20 | deg
Mach: | 0.1 |  |  | Cl=0 at alpha= | -4.5493 | deg
|  |  |  | @ Cl=0.1, Cd= | 0.0053101
|  |  |  | @ Cl=0.4, Cd= | 0.0060159
|  |  |  | @ Cl=0.6, Cd= | 0.0061615
alpha (deg) | Cl | Cd | Cm | Cl/Cd
-20 | -1.7013 | 0.02767 | -0.0774 | -61.4854
-19.5 | -1.6872 | 0.02469 | -0.0766 | -68.3354
-19 | -1.6804 | 0.02236 | -0.0731 | -75.1521
-18.5 | -1.6632 | 0.02028 | -0.0709 | -82.0118
-18 | -1.6161 | 0.01836 | -0.0736 | -88.0229
-17.5 | -1.5629 | 0.01679 | -0.0767 | -93.0852
-17 | -1.5057 | 0.01548 | -0.08 | -97.2674
-16.5 | -1.4468 | 0.0144 | -0.0829 | -100.4722
-16 | -1.3883 | 0.01352 | -0.0851 | -102.6849
-15.5 | -1.3289 | 0.01273 | -0.0872 | -104.3912
-15 | -1.2688 | 0.01201 | -0.0893 | -105.6453
-14 | -1.147 | 0.01068 | -0.0935 | -107.397
-13.5 | -1.0852 | 0.00999 | -0.0957 | -108.6286
-13 | -1.0231 | 0.00938 | -0.0979 | -109.0725
-12.5 | -0.962 | 0.00883 | -0.0997 | -108.9468
-12 | -0.9025 | 0.00834 | -0.1011 | -108.2134
-11.5 | -0.8429 | 0.00793 | -0.1023 | -106.2926
-11 | -0.7827 | 0.00755 | -0.1037 | -103.6689
-10.5 | -0.7221 | 0.00722 | -0.1051 | -100.0139
-10 | -0.6615 | 0.00685 | -0.1065 | -96.5693
-9.5 | -0.601 | 0.0065 | -0.1078 | -92.4615
-9 | -0.5407 | 0.00621 | -0.109 | -87.0692
-8.5 | -0.4799 | 0.00595 | -0.1102 | -80.6555
-8 | -0.4189 | 0.00568 | -0.1115 | -73.75
-7.5 | -0.3575 | 0.00541 | -0.1129 | -66.0813
-7 | -0.2966 | 0.0052 | -0.1141 | -57.0385
-6.5 | -0.2358 | 0.00503 | -0.1153 | -46.8787
-6 | -0.1756 | 0.00492 | -0.1162 | -35.6911
-5.5 | -0.1154 | 0.00484 | -0.1172 | -23.843
-5 | -0.0548 | 0.00475 | -0.1182 | -11.5368
-4.5 | 0.006 | 0.00466 | -0.1193 | 1.2876
-4 | 0.0633 | 0.00511 | -0.1198 | 12.3875
-3 | 0.1807 | 0.00575 | -0.1214 | 31.4261
-2.5 | 0.241 | 0.00592 | -0.1225 | 40.7095
-2 | 0.3017 | 0.00602 | -0.1237 | 50.1163
-1.5 | 0.3637 | 0.00601 | -0.1252 | 60.5158
-1 | 0.4251 | 0.00602 | -0.1265 | 70.6146
-0.5 | 0.4881 | 0.0059 | -0.1282 | 82.7288
0 | 0.5477 | 0.006 | -0.1289 | 91.2833
0.5 | 0.606 | 0.00618 | -0.1292 | 98.0583
1 | 0.6642 | 0.00635 | -0.1294 | 104.5984
1.5 | 0.7222 | 0.00652 | -0.1296 | 110.7669
2 | 0.7801 | 0.0067 | -0.1297 | 116.4328
2.5 | 0.8377 | 0.0069 | -0.1298 | 121.4058
3 | 0.8949 | 0.00713 | -0.1297 | 125.5119
3.5 | 0.9518 | 0.0074 | -0.1297 | 128.6216
4 | 1.0084 | 0.00768 | -0.1295 | 131.3021
4.5 | 1.0646 | 0.00799 | -0.1292 | 133.2416
5 | 1.121 | 0.00826 | -0.1289 | 135.7143
5.5 | 1.1768 | 0.00858 | -0.1285 | 137.1562
6 | 1.2322 | 0.00894 | -0.128 | 137.83
6.5 | 1.2874 | 0.0093 | -0.1275 | 138.4301
7 | 1.3425 | 0.00964 | -0.1269 | 139.2635
7.5 | 1.3972 | 0.01 | -0.1263 | 139.72
8 | 1.4512 | 0.01041 | -0.1255 | 139.4044
8.5 | 1.5048 | 0.01087 | -0.1246 | 138.4361
9 | 1.5577 | 0.01137 | -0.1235 | 137.0009
9.5 | 1.6098 | 0.01191 | -0.1223 | 135.1637
10 | 1.6613 | 0.01251 | -0.121 | 132.7978
10.5 | 1.7123 | 0.0131 | -0.1196 | 130.7099
11 | 1.763 | 0.01366 | -0.1181 | 129.063
11.5 | 1.8129 | 0.01425 | -0.1165 | 127.2211
12 | 1.862 | 0.01487 | -0.1147 | 125.2186
12.5 | 1.9101 | 0.01553 | -0.1128 | 122.9942
13 | 1.957 | 0.01624 | -0.1106 | 120.5049
13.5 | 2.0024 | 0.01699 | -0.1082 | 117.8576
14 | 2.0461 | 0.01783 | -0.1055 | 114.756
14.5 | 2.0875 | 0.01875 | -0.1024 | 111.3333
15 | 2.1261 | 0.01978 | -0.0989 | 107.4874
15.5 | 2.1609 | 0.02093 | -0.0947 | 103.2441
16 | 2.1874 | 0.0222 | -0.0891 | 98.5315
16.5 | 2.2047 | 0.02352 | -0.082 | 93.7372
17 | 2.2171 | 0.02518 | -0.0744 | 88.05
17.5 | 2.2283 | 0.02721 | -0.0674 | 81.8927
18 | 2.2356 | 0.02965 | -0.0606 | 75.3997
18.5 | 2.2383 | 0.03265 | -0.0541 | 68.5544
19 | 2.2394 | 0.036 | -0.0483 | 62.2056
19.5 | 2.2405 | 0.03969 | -0.0436 | 56.45
20 | 2.2313 | 0.04466 | -0.0394 | 49.9619

## 125. Re 14M Mach 0.25 (1)
BIGFOIL.COM POLAR EXPORT
sc20710
SC(2)-0710 |  |  |  | Cl Max: | 1.227 | at alpha= | 7.5 | deg
JavaFoil+Calcfoil stall+Eppler ext transition |  |  |  | L/D Max: | 71.329 | at alpha= | 5 | deg
Re: | 14000000 |  |  | Cd Min: | 0.01152 | at alpha= | -4.5 | deg
Mach: | 0.25 |  |  | Cl=0 at alpha= | -4.9754 | deg
|  |  |  | @ Cl=0.1, Cd= | 0.011809
|  |  |  | @ Cl=0.4, Cd= | 0.012307
|  |  |  | @ Cl=0.6, Cd= | 0.012795
alpha (deg) | Cl | Cd | Cm | Cl/Cd
-18.5 | -0.403 | 0.14361 | -0.057 | -2.809
-18 | -0.447 | 0.13571 | -0.058 | -3.295
-17.5 | -0.488 | 0.1265 | -0.06 | -3.854
-17 | -0.524 | 0.11816 | -0.063 | -4.438
-16.5 | -0.555 | 0.11218 | -0.064 | -4.95
-16 | -0.585 | 0.10149 | -0.068 | -5.764
-15.5 | -0.614 | 0.08691 | -0.075 | -7.067
-15 | -0.646 | 0.06723 | -0.084 | -9.612
-14.5 | -0.697 | 0.03707 | -0.098 | -18.793
-14 | -0.719 | 0.02679 | -0.102 | -26.833
-13.5 | -0.724 | 0.02286 | -0.105 | -31.658
-13 | -0.72 | 0.01993 | -0.107 | -36.116
-12.5 | -0.707 | 0.01821 | -0.108 | -38.84
-12 | -0.687 | 0.01693 | -0.109 | -40.609
-11.5 | -0.658 | 0.01621 | -0.11 | -40.599
-11 | -0.624 | 0.01523 | -0.111 | -41.006
-10.5 | -0.586 | 0.01453 | -0.112 | -40.323
-10 | -0.544 | 0.01412 | -0.113 | -38.502
-9.5 | -0.498 | 0.01363 | -0.114 | -36.55
-9 | -0.45 | 0.01313 | -0.115 | -34.292
-8.5 | -0.4 | 0.01206 | -0.116 | -33.129
-8 | -0.347 | 0.01206 | -0.117 | -28.749
-7.5 | -0.293 | 0.01194 | -0.118 | -24.533
-7 | -0.237 | 0.0116 | -0.118 | -20.42
-6.5 | -0.18 | 0.01178 | -0.119 | -15.242
-6 | -0.121 | 0.01249 | -0.12 | -9.723
-5.5 | -0.062 | 0.01227 | -0.121 | -5.08
-5 | -0.003 | 0.01169 | -0.124 | -0.227
-4.5 | 0.058 | 0.01152 | -0.124 | 5.063
-4 | 0.119 | 0.01194 | -0.125 | 10.001
-3.5 | 0.181 | 0.01184 | -0.125 | 15.253
-3 | 0.242 | 0.01188 | -0.126 | 20.351
-2.5 | 0.303 | 0.01214 | -0.126 | 24.98
-2 | 0.364 | 0.01239 | -0.127 | 29.392
-1.5 | 0.425 | 0.01225 | -0.127 | 34.687
-1 | 0.485 | 0.01242 | -0.128 | 39.079
-0.5 | 0.546 | 0.01266 | -0.128 | 43.108
0 | 0.606 | 0.01281 | -0.128 | 47.334
0.5 | 0.666 | 0.01293 | -0.129 | 51.465
1 | 0.724 | 0.01307 | -0.129 | 55.382
1.5 | 0.781 | 0.01348 | -0.129 | 57.917
2 | 0.836 | 0.01352 | -0.13 | 61.827
2.5 | 0.89 | 0.01381 | -0.13 | 64.397
3 | 0.941 | 0.0141 | -0.13 | 66.743
3.5 | 0.99 | 0.01456 | -0.13 | 67.994
4 | 1.035 | 0.01497 | -0.131 | 69.154
4.5 | 1.078 | 0.01533 | -0.131 | 70.307
5 | 1.116 | 0.01564 | -0.131 | 71.329
5.5 | 1.15 | 0.0162 | -0.131 | 70.976
6 | 1.178 | 0.0167 | -0.131 | 70.539
6.5 | 1.202 | 0.01719 | -0.132 | 69.877
7 | 1.219 | 0.01742 | -0.132 | 69.973
7.5 | 1.227 | 0.01815 | -0.132 | 67.58
8 | 1.224 | 0.01885 | -0.132 | 64.932
8.5 | 1.213 | 0.0193 | -0.132 | 62.811
9 | 1.193 | 0.02009 | -0.132 | 59.367
9.5 | 1.164 | 0.02108 | -0.132 | 55.212
10 | 1.122 | 0.02074 | -0.131 | 54.116
10.5 | 0.956 | 0.04043 | -0.111 | 23.649
11 | 0.844 | 0.07105 | -0.083 | 11.88
11.5 | 0.8 | 0.07158 | -0.087 | 11.177
12 | 0.74 | 0.08045 | -0.082 | 9.197
12.5 | 0.679 | 0.08674 | -0.079 | 7.83

## 126. Re 14M Mach 0.25 (2)
BIGFOIL.COM POLAR EXPORT
sc20710
SC(2)-0710 |  |  |  | Cl Max: | 2.0944 | at alpha= | 14.5 | deg
XFOIL ncrit=9 |  |  |  | L/D Max: | 138.111 | at alpha= | 6.5 | deg
Re: | 14000000 |  |  | Cd Min: | 0.23988 | at alpha= | 19.5 | deg
Mach: | 0.25 |  |  | Cl=0 at alpha= | -4.5245 | deg
|  |  |  | @ Cl=0.1, Cd= | 0.0052718
|  |  |  | @ Cl=0.4, Cd= | 0.00605
|  |  |  | @ Cl=0.6, Cd= | 0.0061594
alpha (deg) | Cl | Cd | Cm | Cl/Cd
-20 | -1.4079 | 0.08094 | -0.065 | -17.3944
-19.5 | -1.4906 | 0.06122 | -0.0788 | -24.3483
-19 | -1.5302 | 0.04883 | -0.0868 | -31.3373
-18.5 | -1.5518 | 0.04002 | -0.091 | -38.7756
-18 | -1.5627 | 0.0336 | -0.0922 | -46.5089
-17.5 | -1.5688 | 0.02889 | -0.0905 | -54.3025
-17 | -1.5681 | 0.02513 | -0.0875 | -62.3995
-16.5 | -1.5416 | 0.02168 | -0.0877 | -71.107
-16 | -1.4912 | 0.01882 | -0.0904 | -79.2349
-15.5 | -1.4292 | 0.01656 | -0.0937 | -86.3043
-15 | -1.3616 | 0.01478 | -0.0968 | -92.1245
-14.5 | -1.2943 | 0.01345 | -0.0989 | -96.2305
-14 | -1.2266 | 0.01239 | -0.1005 | -98.9992
-13 | -1.0906 | 0.01071 | -0.1036 | -101.8301
-12.5 | -1.0259 | 0.00983 | -0.1047 | -104.3642
-12 | -0.9607 | 0.00913 | -0.1057 | -105.2245
-11.5 | -0.8955 | 0.00853 | -0.1067 | -104.9824
-11 | -0.8298 | 0.00802 | -0.1078 | -103.4663
-10.5 | -0.7644 | 0.00758 | -0.1089 | -100.8443
-10 | -0.6999 | 0.0072 | -0.1099 | -97.2083
-9.5 | -0.6356 | 0.00682 | -0.1109 | -93.1965
-9 | -0.5707 | 0.00644 | -0.1121 | -88.618
-8.5 | -0.5065 | 0.00613 | -0.1132 | -82.6264
-8 | -0.4418 | 0.00585 | -0.1144 | -75.5214
-7.5 | -0.3775 | 0.00558 | -0.1156 | -67.6523
-7 | -0.3127 | 0.0053 | -0.117 | -59
-6.5 | -0.2491 | 0.00511 | -0.1181 | -48.7476
-6 | -0.1859 | 0.00497 | -0.1191 | -37.4044
-5.5 | -0.1232 | 0.00487 | -0.1201 | -25.2977
-5 | -0.0602 | 0.00478 | -0.1211 | -12.5941
-4.5 | 0.0031 | 0.00467 | -0.1222 | 0.66381
-4 | 0.0628 | 0.00503 | -0.1227 | 12.4851
-3.5 | 0.1228 | 0.00542 | -0.1234 | 22.6568
-3 | 0.1834 | 0.00576 | -0.1242 | 31.8403
-2.5 | 0.2459 | 0.00594 | -0.1254 | 41.3973
-2 | 0.3084 | 0.00606 | -0.1266 | 50.8911
-1.5 | 0.3727 | 0.00605 | -0.1282 | 61.6033
-1 | 0.4364 | 0.00605 | -0.1295 | 72.1322
-0.5 | 0.5016 | 0.00595 | -0.1313 | 84.3025
0 | 0.5633 | 0.00605 | -0.1319 | 93.1074
0.5 | 0.6237 | 0.00623 | -0.1322 | 100.1124
1 | 0.6841 | 0.00641 | -0.1323 | 106.7239
1.5 | 0.7443 | 0.0066 | -0.1324 | 112.7727
2 | 0.8045 | 0.00678 | -0.1324 | 118.6578
2.5 | 0.8645 | 0.007 | -0.1322 | 123.5
3 | 0.924 | 0.00728 | -0.1319 | 126.9231
3.5 | 0.9835 | 0.00757 | -0.1316 | 129.9207
4 | 1.0428 | 0.00789 | -0.131 | 132.1673
4.5 | 1.1022 | 0.00819 | -0.1304 | 134.5788
5 | 1.1614 | 0.00854 | -0.1297 | 135.9953
5.5 | 1.2204 | 0.00893 | -0.1288 | 136.6629
6 | 1.2794 | 0.0093 | -0.1278 | 137.5699
6.5 | 1.3383 | 0.00969 | -0.1267 | 138.1115
7 | 1.3971 | 0.01012 | -0.1254 | 138.0534
7.5 | 1.4555 | 0.01061 | -0.1239 | 137.1819
8 | 1.5134 | 0.01116 | -0.1222 | 135.6093
8.5 | 1.5708 | 0.0118 | -0.1202 | 133.1186
9 | 1.6273 | 0.01255 | -0.118 | 129.6653
9.5 | 1.6839 | 0.01327 | -0.1156 | 126.8953
10 | 1.7402 | 0.014 | -0.113 | 124.3
10.5 | 1.7958 | 0.01481 | -0.1101 | 121.2559
11 | 1.8498 | 0.01576 | -0.1068 | 117.3731
11.5 | 1.9021 | 0.01683 | -0.103 | 113.0184
12 | 1.9517 | 0.0181 | -0.0988 | 107.8287
12.5 | 1.9983 | 0.01955 | -0.094 | 102.2148
13 | 2.0397 | 0.02128 | -0.0883 | 95.8506
13.5 | 2.0749 | 0.02324 | -0.0818 | 89.2814
14 | 2.0939 | 0.02559 | -0.073 | 81.8249
14.5 | 2.0944 | 0.02817 | -0.0619 | 74.3486
15 | 2.093 | 0.0314 | -0.0519 | 66.6561
15.5 | 2.078 | 0.03599 | -0.0425 | 57.7383
16 | 2.0535 | 0.04198 | -0.035 | 48.9162
16.5 | 2.0208 | 0.0497 | -0.0303 | 40.66
17 | 1.975 | 0.06066 | -0.0307 | 32.5585
17.5 | 1.9184 | 0.07658 | -0.039 | 25.0509
18 | 1.829 | 0.10125 | -0.0566 | 18.0642
18.5 | 1.3644 | 0.19942 | -0.1356 | 6.8418
19 | 1.3168 | 0.22329 | -0.1548 | 5.8973
19.5 | 1.3008 | 0.23988 | -0.1679 | 5.4227

## 127. Re 14M Mach 0.50 (1)
BIGFOIL.COM POLAR EXPORT
sc20710
SC(2)-0710 |  |  |  | Cl Max: | 1.334 | at alpha= | 20 | deg
JavaFoil+Calcfoil stall+Eppler ext transition |  |  |  | L/D Max: | 64.524 | at alpha= | 3 | deg
Re: | 14000000 |  |  | Cd Min: | 0.01205 | at alpha= | -6.5 | deg
Mach: | 0.5 |  |  | Cl=0 at alpha= | -4.9773 | deg
|  |  |  | @ Cl=0.1, Cd= | 0.012782
|  |  |  | @ Cl=0.4, Cd= | 0.012898
|  |  |  | @ Cl=0.6, Cd= | 0.013204
alpha (deg) | Cl | Cd | Cm | Cl/Cd
-20 | -0.82 | 0.1555 | -0.068 | -5.273
-19.5 | -0.79 | 0.16207 | -0.066 | -4.876
-19 | -0.763 | 0.15422 | -0.066 | -4.946
-18.5 | -0.738 | 0.13618 | -0.069 | -5.423
-18 | -0.715 | 0.12512 | -0.072 | -5.711
-17.5 | -0.692 | 0.11298 | -0.077 | -6.126
-17 | -0.656 | 0.12467 | -0.067 | -5.259
-16.5 | -0.629 | 0.117 | -0.068 | -5.378
-16 | -0.61 | 0.09943 | -0.078 | -6.138
-15.5 | -0.609 | 0.0672 | -0.095 | -9.058
-15 | -0.547 | 0.10819 | -0.068 | -5.057
-14.5 | -0.522 | 0.09768 | -0.071 | -5.343
-14 | -0.498 | 0.08741 | -0.078 | -5.703
-13.5 | -0.481 | 0.07068 | -0.089 | -6.807
-13 | -0.502 | 0.02766 | -0.115 | -18.131
-12.5 | -0.41 | 0.0889 | -0.064 | -4.613
-12 | -0.384 | 0.081 | -0.068 | -4.738
-11.5 | -0.359 | 0.07153 | -0.076 | -5.023
-11 | -0.339 | 0.05825 | -0.09 | -5.821
-10.5 | -0.303 | 0.06827 | -0.071 | -4.435
-10 | -0.322 | 0.01844 | -0.124 | -17.46
-9.5 | -0.448 | 0.01635 | -0.126 | -27.427
-9 | -0.447 | 0.01527 | -0.127 | -29.305
-8.5 | -0.415 | 0.01445 | -0.128 | -28.704
-8 | -0.369 | 0.01374 | -0.129 | -26.859
-7.5 | -0.316 | 0.01314 | -0.13 | -24.042
-7 | -0.258 | 0.01251 | -0.131 | -20.599
-6.5 | -0.196 | 0.01205 | -0.132 | -16.306
-6 | -0.133 | 0.01205 | -0.133 | -11.067
-5.5 | -0.069 | 0.01218 | -0.133 | -5.626
-5 | -0.003 | 0.01215 | -0.134 | -0.236
-4.5 | 0.063 | 0.01244 | -0.135 | 5.095
-4 | 0.13 | 0.01306 | -0.136 | 9.976
-3.5 | 0.198 | 0.01291 | -0.137 | 15.304
-3 | 0.265 | 0.01311 | -0.138 | 20.239
-2.5 | 0.333 | 0.01374 | -0.139 | 24.251
-2 | 0.407 | 0.01281 | -0.142 | 31.752
-1.5 | 0.475 | 0.01273 | -0.142 | 37.277
-1 | 0.542 | 0.0131 | -0.143 | 41.36
-0.5 | 0.609 | 0.01322 | -0.143 | 46.066
0 | 0.676 | 0.01342 | -0.143 | 50.392
0.5 | 0.742 | 0.01366 | -0.144 | 54.269
1 | 0.804 | 0.01387 | -0.144 | 57.982
1.5 | 0.864 | 0.01403 | -0.145 | 61.586
2 | 0.92 | 0.01458 | -0.145 | 63.117
2.5 | 0.97 | 0.0151 | -0.145 | 64.246
3 | 1.011 | 0.01567 | -0.146 | 64.524
3.5 | 1.038 | 0.01623 | -0.146 | 63.96
4 | 1.04 | 0.01691 | -0.146 | 61.521
4.5 | 0.984 | 0.01761 | -0.146 | 55.876
5 | 0.673 | 0.01835 | -0.147 | 36.656
5.5 | 0.572 | 0.04701 | -0.082 | 12.169
6 | 0.606 | 0.04484 | -0.092 | 13.508
6.5 | 0.626 | 0.05148 | -0.082 | 12.157
7 | 0.651 | 0.05561 | -0.079 | 11.716
7.5 | 0.676 | 0.06372 | -0.075 | 10.611
8 | 0.871 | 0.02169 | -0.147 | 40.141
8.5 | 0.778 | 0.04242 | -0.116 | 18.349
9 | 0.766 | 0.06123 | -0.092 | 12.517
9.5 | 0.786 | 0.07002 | -0.083 | 11.222
10 | 0.811 | 0.07882 | -0.08 | 10.287
10.5 | 0.872 | 0.05724 | -0.109 | 15.241
11 | 0.864 | 0.09371 | -0.081 | 9.218
11.5 | 0.893 | 0.08256 | -0.085 | 10.818
12 | 0.931 | 0.07752 | -0.096 | 12.013
12.5 | 0.951 | 0.08628 | -0.091 | 11.023
13 | 0.973 | 0.09514 | -0.087 | 10.228
13.5 | 0.998 | 0.10421 | -0.086 | 9.579
14 | 1.027 | 0.104 | -0.089 | 9.87
14.5 | 1.051 | 0.11571 | -0.088 | 9.087
15 | 1.077 | 0.12603 | -0.088 | 8.545
15.5 | 1.102 | 0.13774 | -0.087 | 8
16 | 1.132 | 0.13093 | -0.091 | 8.649
16.5 | 1.156 | 0.13914 | -0.089 | 8.311
17 | 1.18 | 0.15662 | -0.088 | 7.534
17.5 | 1.208 | 0.15916 | -0.09 | 7.587
18 | 1.236 | 0.15187 | -0.092 | 8.14
18.5 | 1.26 | 0.16685 | -0.09 | 7.551
19 | 1.284 | 0.18552 | -0.09 | 6.922
19.5 | 1.31 | 0.19709 | -0.09 | 6.644
20 | 1.334 | 0.2012 | -0.09 | 6.632

## 128. Re 14M Mach 0.50 (2)
BIGFOIL.COM POLAR EXPORT
sc20710
SC(2)-0710 |  |  |  | Cl Max: | 1.3798 | at alpha= | 5.5 | deg
XFOIL ncrit=9 |  |  |  | L/D Max: | 135.813 | at alpha= | 4 | deg
Re: | 14000000 |  |  | Cd Min: | 0.13381 | at alpha= | 10.5 | deg
Mach: | 0.5 |  |  | Cl=0 at alpha= | -4.4037 | deg
|  |  |  | @ Cl=0.1, Cd= | 0.0050872
|  |  |  | @ Cl=0.4, Cd= | 0.0061481
|  |  |  | @ Cl=0.6, Cd= | 0.0062234
alpha (deg) | Cl | Cd | Cm | Cl/Cd
-14.5 | -0.6857 | 0.13281 | -0.0296 | -5.163
-14 | -0.6904 | 0.12177 | -0.0359 | -5.6697
-13.5 | -0.6977 | 0.11064 | -0.0426 | -6.306
-13 | -0.7092 | 0.09916 | -0.0498 | -7.1521
-12.5 | -0.7229 | 0.08756 | -0.0577 | -8.2561
-12 | -0.7369 | 0.07585 | -0.0662 | -9.7152
-11.5 | -0.7495 | 0.06324 | -0.076 | -11.8517
-11 | -0.7596 | 0.04924 | -0.0886 | -15.4265
-10.5 | -0.7795 | 0.03711 | -0.1011 | -21.0051
-10 | -0.8056 | 0.02703 | -0.1085 | -29.8039
-9.5 | -0.8113 | 0.01491 | -0.1209 | -54.4131
-9 | -0.7369 | 0.00878 | -0.1263 | -83.9294
-8 | -0.561 | 0.00676 | -0.1278 | -82.9882
-7.5 | -0.4783 | 0.00631 | -0.1283 | -75.8003
-7 | -0.3973 | 0.00594 | -0.129 | -66.8855
-6.5 | -0.3173 | 0.00558 | -0.1301 | -56.8638
-6 | -0.2393 | 0.00528 | -0.1313 | -45.322
-5.5 | -0.1631 | 0.00508 | -0.1323 | -32.1063
-5 | -0.0881 | 0.00491 | -0.1334 | -17.943
-4.5 | -0.0142 | 0.0048 | -0.1344 | -2.9583
-4 | 0.0595 | 0.0047 | -0.1357 | 12.6596
-3.5 | 0.1254 | 0.00533 | -0.1356 | 23.5272
-3 | 0.1936 | 0.0058 | -0.1362 | 33.3793
-2.5 | 0.2645 | 0.00605 | -0.1375 | 43.719
-1 | 0.4854 | 0.00621 | -0.1426 | 78.1643
-0.5 | 0.5606 | 0.00614 | -0.1444 | 91.3029
0 | 0.6315 | 0.00629 | -0.1447 | 100.3975
0.5 | 0.7014 | 0.0065 | -0.1446 | 107.9077
1 | 0.7717 | 0.00672 | -0.1442 | 114.8363
1.5 | 0.8425 | 0.00694 | -0.1435 | 121.3977
2 | 0.9133 | 0.00724 | -0.1425 | 126.1464
2.5 | 0.9845 | 0.00759 | -0.1412 | 129.7101
3 | 1.0564 | 0.00797 | -0.1394 | 132.5471
3.5 | 1.1294 | 0.00837 | -0.1372 | 134.9343
4 | 1.2033 | 0.00886 | -0.1344 | 135.8126
4.5 | 1.2772 | 0.00959 | -0.1307 | 133.1804
5 | 1.3446 | 0.01141 | -0.1249 | 117.844
5.5 | 1.3798 | 0.01755 | -0.1157 | 78.6211
6 | 1.3635 | 0.02832 | -0.1032 | 48.1462
6.5 | 1.3354 | 0.03852 | -0.0915 | 34.6677
7 | 1.2969 | 0.0472 | -0.0804 | 27.4767
7.5 | 1.2486 | 0.05438 | -0.07 | 22.9606
8 | 1.206 | 0.06413 | -0.0679 | 18.8056
8.5 | 1.173 | 0.07725 | -0.0752 | 15.1845
9 | 1.1591 | 0.09458 | -0.0911 | 12.2552
9.5 | 1.1405 | 0.10825 | -0.0995 | 10.5358
10 | 1.124 | 0.12118 | -0.1067 | 9.2755
10.5 | 1.111 | 0.13381 | -0.1137 | 8.3028

## 129. Re 16M Mach 0.00 (1)
BIGFOIL.COM POLAR EXPORT
sc20710
SC(2)-0710 |  |  |  | Cl Max: | 1.3 | at alpha= | 9.5 | deg
JavaFoil+Calcfoil stall+Eppler ext transition |  |  |  | L/D Max: | 74.689 | at alpha= | 6.5 | deg
Re: | 16000000 |  |  | Cd Min: | 0.01133 | at alpha= | -6.5 | deg
Mach: | 0 |  |  | Cl=0 at alpha= | -4.9746 | deg
|  |  |  | @ Cl=0.1, Cd= | 0.011699
|  |  |  | @ Cl=0.4, Cd= | 0.012015
|  |  |  | @ Cl=0.6, Cd= | 0.012652
alpha (deg) | Cl | Cd | Cm | Cl/Cd
-20 | -0.68 | 0.14661 | -0.058 | -4.639
-19.5 | -0.696 | 0.13537 | -0.062 | -5.138
-19 | -0.706 | 0.13022 | -0.062 | -5.424
-18.5 | -0.716 | 0.12345 | -0.063 | -5.803
-18 | -0.737 | 0.10167 | -0.071 | -7.252
-17.5 | -0.754 | 0.08569 | -0.077 | -8.802
-17 | -0.79 | 0.05563 | -0.087 | -14.203
-16.5 | -0.801 | 0.04685 | -0.09 | -17.105
-16 | -0.828 | 0.03015 | -0.096 | -27.455
-15.5 | -0.827 | 0.02667 | -0.098 | -31.023
-15 | -0.823 | 0.02372 | -0.099 | -34.718
-14.5 | -0.815 | 0.02121 | -0.101 | -38.426
-14 | -0.799 | 0.02013 | -0.102 | -39.717
-13.5 | -0.782 | 0.01831 | -0.103 | -42.726
-13 | -0.76 | 0.01722 | -0.104 | -44.107
-12.5 | -0.732 | 0.01637 | -0.105 | -44.715
-12 | -0.701 | 0.01563 | -0.106 | -44.83
-11.5 | -0.665 | 0.01474 | -0.107 | -45.107
-11 | -0.625 | 0.01436 | -0.108 | -43.522
-10.5 | -0.583 | 0.01375 | -0.109 | -42.356
-10 | -0.538 | 0.01328 | -0.11 | -40.515
-9.5 | -0.491 | 0.01223 | -0.111 | -40.15
-9 | -0.442 | 0.0122 | -0.112 | -36.249
-8.5 | -0.392 | 0.01228 | -0.113 | -31.943
-8 | -0.34 | 0.01257 | -0.114 | -27.004
-7.5 | -0.286 | 0.012 | -0.115 | -23.842
-7 | -0.231 | 0.01217 | -0.115 | -19.004
-6.5 | -0.178 | 0.01133 | -0.118 | -15.705
-6 | -0.12 | 0.0114 | -0.119 | -10.521
-5.5 | -0.061 | 0.01156 | -0.119 | -5.314
-5 | -0.003 | 0.0115 | -0.12 | -0.223
-4.5 | 0.056 | 0.01178 | -0.12 | 4.795
-4 | 0.116 | 0.01167 | -0.121 | 9.914
-3.5 | 0.175 | 0.01173 | -0.121 | 14.91
-3 | 0.234 | 0.01187 | -0.122 | 19.735
-2.5 | 0.294 | 0.01199 | -0.122 | 24.491
-2 | 0.353 | 0.01212 | -0.123 | 29.081
-1.5 | 0.411 | 0.01199 | -0.123 | 34.322
-1 | 0.47 | 0.01234 | -0.124 | 38.085
-0.5 | 0.529 | 0.01246 | -0.124 | 42.416
0 | 0.587 | 0.01265 | -0.124 | 46.435
0.5 | 0.645 | 0.01266 | -0.125 | 50.929
1 | 0.701 | 0.01284 | -0.125 | 54.644
1.5 | 0.757 | 0.01309 | -0.125 | 57.843
2 | 0.812 | 0.01328 | -0.126 | 61.104
2.5 | 0.865 | 0.01342 | -0.126 | 64.427
3 | 0.916 | 0.01365 | -0.126 | 67.09
3.5 | 0.965 | 0.01406 | -0.126 | 68.67
4 | 1.013 | 0.01432 | -0.127 | 70.726
4.5 | 1.058 | 0.01465 | -0.127 | 72.2
5 | 1.1 | 0.015 | -0.127 | 73.346
5.5 | 1.139 | 0.01545 | -0.127 | 73.716
6 | 1.175 | 0.01589 | -0.127 | 73.945
6.5 | 1.208 | 0.01617 | -0.127 | 74.689
7 | 1.237 | 0.01661 | -0.127 | 74.461
7.5 | 1.26 | 0.01705 | -0.128 | 73.947
8 | 1.278 | 0.01751 | -0.128 | 72.971
8.5 | 1.29 | 0.01801 | -0.128 | 71.604
9 | 1.298 | 0.01839 | -0.128 | 70.567
9.5 | 1.3 | 0.01872 | -0.128 | 69.471
10 | 1.299 | 0.01938 | -0.128 | 67.029
10.5 | 1.293 | 0.01998 | -0.128 | 64.718
11 | 1.283 | 0.02074 | -0.128 | 61.847
11.5 | 1.269 | 0.02146 | -0.127 | 59.135
12 | 1.246 | 0.02104 | -0.127 | 59.249
12.5 | 1.213 | 0.02213 | -0.125 | 54.817
13 | 1.164 | 0.0255 | -0.122 | 45.64
13.5 | 0.985 | 0.07904 | -0.088 | 12.463
14 | 0.955 | 0.08793 | -0.084 | 10.857
14.5 | 0.932 | 0.09066 | -0.085 | 10.283

## 130. Re 16M Mach 0.00 (2)
BIGFOIL.COM POLAR EXPORT
sc20710
SC(2)-0710 |  |  |  | Cl Max: | 2.2904 | at alpha= | 20 | deg
XFOIL ncrit=9 |  |  |  | L/D Max: | 143.502 | at alpha= | 7.5 | deg
Re: | 16000000 |  |  | Cd Min: | 0.03574 | at alpha= | 20 | deg
Mach: | 0 |  |  | Cl=0 at alpha= | -4.5481 | deg
|  |  |  | @ Cl=0.1, Cd= | 0.0054367
|  |  |  | @ Cl=0.4, Cd= | 0.0060151
|  |  |  | @ Cl=0.6, Cd= | 0.0060724
alpha (deg) | Cl | Cd | Cm | Cl/Cd
-20 | -1.7181 | 0.02382 | -0.0731 | -72.1285
-19.5 | -1.7119 | 0.0216 | -0.0697 | -79.2546
-19 | -1.6916 | 0.01963 | -0.0682 | -86.1742
-18.5 | -1.6449 | 0.01788 | -0.0711 | -91.9966
-18 | -1.5932 | 0.01637 | -0.0743 | -97.3244
-17.5 | -1.5377 | 0.01512 | -0.0777 | -101.6997
-17 | -1.481 | 0.01412 | -0.0805 | -104.8867
-16.5 | -1.4244 | 0.01331 | -0.0828 | -107.0173
-16 | -1.3669 | 0.01257 | -0.0849 | -108.743
-15.5 | -1.3087 | 0.0119 | -0.0871 | -109.9748
-15 | -1.2498 | 0.01127 | -0.0892 | -110.8962
-14.5 | -1.1903 | 0.01068 | -0.0913 | -111.4513
-14 | -1.1303 | 0.01012 | -0.0934 | -111.6897
-13 | -1.0091 | 0.00897 | -0.0977 | -112.4972
-12.5 | -0.9508 | 0.00846 | -0.0991 | -112.3877
-12 | -0.8922 | 0.008 | -0.1005 | -111.525
-11.5 | -0.8334 | 0.00762 | -0.1019 | -109.3701
-11 | -0.774 | 0.00728 | -0.1033 | -106.3187
-10.5 | -0.7143 | 0.00697 | -0.1047 | -102.4821
-10 | -0.6546 | 0.00664 | -0.106 | -98.5843
-9.5 | -0.5951 | 0.00631 | -0.1073 | -94.3106
-9 | -0.5348 | 0.00603 | -0.1086 | -88.6899
-8.5 | -0.4751 | 0.0058 | -0.1098 | -81.9138
-8 | -0.4143 | 0.00553 | -0.1112 | -74.9186
-7.5 | -0.3539 | 0.0053 | -0.1125 | -66.7736
-7 | -0.2934 | 0.0051 | -0.1137 | -57.5294
-6.5 | -0.2332 | 0.00495 | -0.1149 | -47.1111
-6 | -0.1737 | 0.00488 | -0.1158 | -35.5943
-5.5 | -0.1137 | 0.0048 | -0.1168 | -23.6875
-5 | -0.0535 | 0.00473 | -0.1178 | -11.3108
-4.5 | 0.0057 | 0.00481 | -0.1187 | 1.185
-4 | 0.0627 | 0.0053 | -0.1192 | 11.8302
-2.5 | 0.2401 | 0.00595 | -0.122 | 40.3529
-2 | 0.3002 | 0.00603 | -0.1231 | 49.7844
-1.5 | 0.3621 | 0.00599 | -0.1246 | 60.4508
-1 | 0.4226 | 0.00603 | -0.1257 | 70.0829
0 | 0.5451 | 0.00596 | -0.1283 | 91.4597
0.5 | 0.6037 | 0.00608 | -0.1288 | 99.2928
1 | 0.6615 | 0.00624 | -0.129 | 106.0096
1.5 | 0.7193 | 0.0064 | -0.1293 | 112.3906
2 | 0.7769 | 0.00656 | -0.1295 | 118.4299
2.5 | 0.834 | 0.00677 | -0.1296 | 123.1905
3 | 0.891 | 0.00698 | -0.1296 | 127.6504
3.5 | 0.9473 | 0.00724 | -0.1295 | 130.8425
4 | 1.0036 | 0.0075 | -0.1294 | 133.8133
4.5 | 1.0595 | 0.00779 | -0.1292 | 136.0077
5 | 1.1153 | 0.00805 | -0.129 | 138.5466
5.5 | 1.1707 | 0.00837 | -0.1287 | 139.8686
6 | 1.2256 | 0.0087 | -0.1284 | 140.8736
6.5 | 1.2804 | 0.00903 | -0.1279 | 141.794
7 | 1.3349 | 0.00934 | -0.1275 | 142.9229
7.5 | 1.3891 | 0.00968 | -0.127 | 143.5021
8 | 1.4426 | 0.01006 | -0.1264 | 143.3996
8.5 | 1.4954 | 0.01051 | -0.1256 | 142.2835
9 | 1.5477 | 0.01097 | -0.1248 | 141.0848
9.5 | 1.5994 | 0.01147 | -0.1238 | 139.442
10 | 1.6503 | 0.01202 | -0.1227 | 137.2962
11.5 | 1.8008 | 0.01355 | -0.1191 | 132.9004
12 | 1.8494 | 0.0141 | -0.1177 | 131.1631
12.5 | 1.8972 | 0.01468 | -0.1161 | 129.2371
13 | 1.944 | 0.0153 | -0.1144 | 127.0588
13.5 | 1.9896 | 0.01595 | -0.1125 | 124.7398
14 | 2.0336 | 0.01666 | -0.1103 | 122.0648
14.5 | 2.0759 | 0.01745 | -0.1078 | 118.9628
15 | 2.116 | 0.01832 | -0.105 | 115.5022
15.5 | 2.153 | 0.01931 | -0.1017 | 111.4966
16 | 2.1866 | 0.0204 | -0.0979 | 107.1863
16.5 | 2.2138 | 0.02149 | -0.0929 | 103.0154
17 | 2.2324 | 0.0227 | -0.0864 | 98.3436
17.5 | 2.244 | 0.02423 | -0.079 | 92.6125
18 | 2.2562 | 0.02601 | -0.0724 | 86.7436
19.5 | 2.2873 | 0.03263 | -0.0553 | 70.0981
20 | 2.2904 | 0.03574 | -0.0502 | 64.0851

## 131. Re 16M Mach 0.10 (1)
BIGFOIL.COM POLAR EXPORT
sc20710
SC(2)-0710 |  |  |  | Cl Max: | 1.287 | at alpha= | 9 | deg
JavaFoil+Calcfoil stall+Eppler ext transition |  |  |  | L/D Max: | 74.093 | at alpha= | 6.5 | deg
Re: | 16000000 |  |  | Cd Min: | 0.01139 | at alpha= | -6 | deg
Mach: | 0.1 |  |  | Cl=0 at alpha= | -4.975 | deg
|  |  |  | @ Cl=0.1, Cd= | 0.011739
|  |  |  | @ Cl=0.4, Cd= | 0.01205
|  |  |  | @ Cl=0.6, Cd= | 0.012712
alpha (deg) | Cl | Cd | Cm | Cl/Cd
-20 | -0.639 | 0.1494 | -0.058 | -4.28
-19.5 | -0.656 | 0.1406 | -0.06 | -4.668
-19 | -0.67 | 0.13605 | -0.06 | -4.924
-18.5 | -0.686 | 0.1238 | -0.064 | -5.544
-18 | -0.699 | 0.11573 | -0.066 | -6.044
-17.5 | -0.718 | 0.09853 | -0.072 | -7.289
-17 | -0.741 | 0.07763 | -0.08 | -9.551
-16.5 | -0.755 | 0.06626 | -0.083 | -11.392
-16 | -0.804 | 0.03349 | -0.095 | -24.012
-15.5 | -0.809 | 0.02889 | -0.097 | -27.986
-15 | -0.811 | 0.02452 | -0.1 | -33.063
-14.5 | -0.805 | 0.02184 | -0.101 | -36.852
-14 | -0.792 | 0.0205 | -0.102 | -38.634
-13.5 | -0.777 | 0.01872 | -0.104 | -41.499
-13 | -0.756 | 0.01757 | -0.105 | -43.009
-12.5 | -0.73 | 0.01661 | -0.106 | -43.956
-12 | -0.7 | 0.0158 | -0.107 | -44.287
-11.5 | -0.665 | 0.01485 | -0.108 | -44.763
-11 | -0.626 | 0.01435 | -0.109 | -43.62
-10.5 | -0.584 | 0.01382 | -0.11 | -42.243
-10 | -0.539 | 0.01344 | -0.11 | -40.128
-9.5 | -0.492 | 0.01232 | -0.111 | -39.982
-9 | -0.443 | 0.01232 | -0.112 | -35.984
-8.5 | -0.394 | 0.01235 | -0.113 | -31.857
-8 | -0.341 | 0.01262 | -0.114 | -27
-7.5 | -0.287 | 0.0121 | -0.115 | -23.74
-7 | -0.232 | 0.01225 | -0.116 | -18.947
-6.5 | -0.179 | 0.0114 | -0.119 | -15.68
-6 | -0.121 | 0.01139 | -0.119 | -10.584
-5.5 | -0.062 | 0.01156 | -0.12 | -5.338
-5 | -0.003 | 0.01149 | -0.12 | -0.225
-4.5 | 0.057 | 0.01179 | -0.121 | 4.814
-4 | 0.116 | 0.01172 | -0.121 | 9.92
-3.5 | 0.176 | 0.01175 | -0.122 | 14.96
-3 | 0.235 | 0.01188 | -0.122 | 19.81
-2.5 | 0.295 | 0.01201 | -0.123 | 24.571
-2 | 0.354 | 0.01212 | -0.123 | 29.238
-1.5 | 0.413 | 0.01203 | -0.124 | 34.38
-1 | 0.472 | 0.01237 | -0.124 | 38.192
-0.5 | 0.531 | 0.01246 | -0.125 | 42.646
0 | 0.59 | 0.01271 | -0.125 | 46.451
0.5 | 0.648 | 0.01272 | -0.125 | 50.966
1 | 0.705 | 0.01282 | -0.126 | 55.001
1.5 | 0.761 | 0.01313 | -0.126 | 57.946
2 | 0.815 | 0.01332 | -0.126 | 61.192
2.5 | 0.868 | 0.0134 | -0.126 | 64.79
3 | 0.92 | 0.01371 | -0.127 | 67.09
3.5 | 0.969 | 0.01413 | -0.127 | 68.614
4 | 1.017 | 0.01441 | -0.127 | 70.542
4.5 | 1.061 | 0.01473 | -0.127 | 72.017
5 | 1.103 | 0.01509 | -0.128 | 73.065
5.5 | 1.141 | 0.01558 | -0.128 | 73.289
6 | 1.177 | 0.01594 | -0.128 | 73.821
6.5 | 1.208 | 0.01631 | -0.128 | 74.093
7 | 1.236 | 0.01676 | -0.128 | 73.768
7.5 | 1.258 | 0.01714 | -0.128 | 73.373
8 | 1.273 | 0.01761 | -0.128 | 72.256
8.5 | 1.282 | 0.01817 | -0.128 | 70.578
9 | 1.287 | 0.0187 | -0.128 | 68.811
9.5 | 1.287 | 0.0189 | -0.128 | 68.06
10 | 1.281 | 0.01951 | -0.128 | 65.665
10.5 | 1.271 | 0.02041 | -0.128 | 62.295
11 | 1.257 | 0.02124 | -0.128 | 59.182
11.5 | 1.239 | 0.02202 | -0.128 | 56.25
12 | 1.183 | 0.02323 | -0.124 | 50.905
12.5 | 1.158 | 0.02381 | -0.124 | 48.638
13 | 1.003 | 0.05845 | -0.101 | 17.156
13.5 | 0.95 | 0.07505 | -0.092 | 12.658
14 | 0.903 | 0.09287 | -0.08 | 9.725

## 132. Re 16M Mach 0.10 (2)
BIGFOIL.COM POLAR EXPORT
sc20710
SC(2)-0710 |  |  |  | Cl Max: | 2.2734 | at alpha= | 19.5 | deg
XFOIL ncrit=9 |  |  |  | L/D Max: | 143.245 | at alpha= | 7.5 | deg
Re: | 16000000 |  |  | Cd Min: | 0.04122 | at alpha= | 20 | deg
Mach: | 0.1 |  |  | Cl=0 at alpha= | -4.5443 | deg
|  |  |  | @ Cl=0.1, Cd= | 0.0054681
|  |  |  | @ Cl=0.4, Cd= | 0.0059921
|  |  |  | @ Cl=0.6, Cd= | 0.0060748
alpha (deg) | Cl | Cd | Cm | Cl/Cd
-20 | -1.7127 | 0.02666 | -0.0774 | -64.2423
-19.5 | -1.6989 | 0.02383 | -0.0762 | -71.2925
-18.5 | -1.6631 | 0.01949 | -0.0725 | -85.3309
-18 | -1.6145 | 0.01763 | -0.0754 | -91.5769
-17.5 | -1.5603 | 0.01607 | -0.0786 | -97.094
-17 | -1.5022 | 0.0148 | -0.0819 | -101.5
-16.5 | -1.4438 | 0.01381 | -0.0844 | -104.5474
-16 | -1.3852 | 0.01298 | -0.0865 | -106.718
-15.5 | -1.3257 | 0.01224 | -0.0886 | -108.3088
-15 | -1.2657 | 0.01156 | -0.0906 | -109.4896
-14.5 | -1.205 | 0.01092 | -0.0926 | -110.348
-13 | -1.021 | 0.00915 | -0.0986 | -111.5847
-12.5 | -0.9618 | 0.00862 | -0.1 | -111.5777
-12 | -0.9023 | 0.00812 | -0.1013 | -111.1207
-11.5 | -0.8424 | 0.00771 | -0.1026 | -109.2607
-11 | -0.7821 | 0.00735 | -0.104 | -106.4082
-10.5 | -0.7216 | 0.00702 | -0.1053 | -102.792
-10 | -0.6613 | 0.0067 | -0.1066 | -98.7015
-9.5 | -0.6011 | 0.00637 | -0.1078 | -94.3642
-9 | -0.5401 | 0.00606 | -0.1092 | -89.1254
-8.5 | -0.4797 | 0.00583 | -0.1103 | -82.2813
-8 | -0.4183 | 0.00556 | -0.1118 | -75.2338
-7.5 | -0.3573 | 0.00532 | -0.113 | -67.1617
-7 | -0.2962 | 0.00512 | -0.1143 | -57.8516
-6.5 | -0.2355 | 0.00496 | -0.1154 | -47.4798
-6 | -0.1754 | 0.00488 | -0.1163 | -35.9426
-5.5 | -0.115 | 0.0048 | -0.1173 | -23.9583
-5 | -0.0545 | 0.00473 | -0.1183 | -11.5222
-4.5 | 0.0053 | 0.0048 | -0.1192 | 1.1042
-4 | 0.0626 | 0.00529 | -0.1198 | 11.8336
-3.5 | 0.1214 | 0.00557 | -0.1206 | 21.7953
-3 | 0.1807 | 0.00581 | -0.1215 | 31.1015
-2.5 | 0.241 | 0.00595 | -0.1225 | 40.5042
-2 | 0.3015 | 0.00603 | -0.1236 | 50
-1.5 | 0.3637 | 0.006 | -0.1252 | 60.6167
0 | 0.5479 | 0.00596 | -0.1289 | 91.9295
0.5 | 0.6069 | 0.00609 | -0.1293 | 99.6552
1 | 0.6651 | 0.00625 | -0.1296 | 106.416
1.5 | 0.7233 | 0.00642 | -0.1298 | 112.6636
2 | 0.7813 | 0.00657 | -0.13 | 118.9193
2.5 | 0.8388 | 0.00678 | -0.13 | 123.7168
3 | 0.8962 | 0.00701 | -0.13 | 127.8459
3.5 | 0.953 | 0.00728 | -0.1299 | 130.9066
4 | 1.0098 | 0.00754 | -0.1297 | 133.9257
4.5 | 1.0663 | 0.00782 | -0.1295 | 136.3555
5 | 1.1226 | 0.0081 | -0.1292 | 138.5926
5.5 | 1.1785 | 0.00843 | -0.1288 | 139.7983
6 | 1.2341 | 0.00877 | -0.1284 | 140.7184
7 | 1.3447 | 0.00942 | -0.1273 | 142.7495
7.5 | 1.3995 | 0.00977 | -0.1267 | 143.2446
8 | 1.4536 | 0.01018 | -0.1259 | 142.7898
8.5 | 1.507 | 0.01066 | -0.125 | 141.3696
9 | 1.5601 | 0.01114 | -0.124 | 140.0449
9.5 | 1.6125 | 0.01168 | -0.1228 | 138.0565
11 | 1.7671 | 0.01327 | -0.1189 | 133.165
11.5 | 1.8174 | 0.01383 | -0.1173 | 131.41
12 | 1.8668 | 0.01443 | -0.1156 | 129.3694
12.5 | 1.9154 | 0.01506 | -0.1137 | 127.1846
13 | 1.9628 | 0.01574 | -0.1116 | 124.7014
13.5 | 2.0087 | 0.01649 | -0.1093 | 121.8132
14 | 2.0525 | 0.01733 | -0.1066 | 118.4362
14.5 | 2.0941 | 0.01827 | -0.1035 | 114.6196
15 | 2.1334 | 0.01929 | -0.1001 | 110.5962
15.5 | 2.169 | 0.02043 | -0.096 | 106.1674
16 | 2.198 | 0.02167 | -0.0908 | 101.4305
16.5 | 2.2194 | 0.02296 | -0.0844 | 96.6638
17 | 2.2301 | 0.02453 | -0.0763 | 90.9132
17.5 | 2.2408 | 0.02649 | -0.0691 | 84.5904
19 | 2.2694 | 0.0337 | -0.0508 | 67.3412
19.5 | 2.2734 | 0.03696 | -0.0457 | 61.5097
20 | 2.2688 | 0.04122 | -0.041 | 55.0412

## 133. Re 16M Mach 0.25 (1)
BIGFOIL.COM POLAR EXPORT
sc20710
SC(2)-0710 |  |  |  | Cl Max: | 1.227 | at alpha= | 7.5 | deg
JavaFoil+Calcfoil stall+Eppler ext transition |  |  |  | L/D Max: | 72.249 | at alpha= | 5 | deg
Re: | 16000000 |  |  | Cd Min: | 0.01158 | at alpha= | -5 | deg
Mach: | 0.25 |  |  | Cl=0 at alpha= | -4.9754 | deg
|  |  |  | @ Cl=0.1, Cd= | 0.011865
|  |  |  | @ Cl=0.4, Cd= | 0.012239
|  |  |  | @ Cl=0.6, Cd= | 0.012787
alpha (deg) | Cl | Cd | Cm | Cl/Cd
-18.5 | -0.404 | 0.14156 | -0.057 | -2.851
-18 | -0.447 | 0.13418 | -0.059 | -3.335
-17.5 | -0.487 | 0.12732 | -0.06 | -3.828
-17 | -0.524 | 0.11772 | -0.063 | -4.454
-16.5 | -0.556 | 0.11097 | -0.064 | -5.01
-16 | -0.587 | 0.09903 | -0.07 | -5.925
-15.5 | -0.616 | 0.08447 | -0.076 | -7.294
-15 | -0.651 | 0.06317 | -0.086 | -10.304
-14.5 | -0.701 | 0.03453 | -0.099 | -20.302
-14 | -0.722 | 0.02516 | -0.103 | -28.706
-13.5 | -0.725 | 0.02231 | -0.105 | -32.483
-13 | -0.72 | 0.01977 | -0.107 | -36.436
-12.5 | -0.708 | 0.01797 | -0.108 | -39.393
-12 | -0.688 | 0.0167 | -0.109 | -41.184
-11.5 | -0.659 | 0.0158 | -0.11 | -41.707
-11 | -0.625 | 0.01503 | -0.111 | -41.581
-10.5 | -0.587 | 0.01436 | -0.112 | -40.855
-10 | -0.544 | 0.01392 | -0.113 | -39.078
-9.5 | -0.499 | 0.01341 | -0.114 | -37.171
-9 | -0.451 | 0.01293 | -0.115 | -34.846
-8.5 | -0.4 | 0.01196 | -0.116 | -33.437
-8 | -0.347 | 0.01248 | -0.117 | -27.806
-7.5 | -0.293 | 0.01215 | -0.118 | -24.133
-7 | -0.237 | 0.01219 | -0.119 | -19.444
-6.5 | -0.18 | 0.01216 | -0.12 | -14.8
-6 | -0.122 | 0.01233 | -0.12 | -9.864
-5.5 | -0.063 | 0.0117 | -0.123 | -5.417
-5 | -0.003 | 0.01158 | -0.124 | -0.229
-4.5 | 0.058 | 0.01201 | -0.124 | 4.858
-4 | 0.119 | 0.0118 | -0.125 | 10.119
-3.5 | 0.181 | 0.01171 | -0.125 | 15.422
-3 | 0.242 | 0.012 | -0.126 | 20.148
-2.5 | 0.303 | 0.01237 | -0.126 | 24.519
-2 | 0.364 | 0.01231 | -0.127 | 29.574
-1.5 | 0.425 | 0.01219 | -0.127 | 34.856
-1 | 0.485 | 0.01247 | -0.128 | 38.922
-0.5 | 0.546 | 0.01258 | -0.128 | 43.374
0 | 0.606 | 0.01281 | -0.128 | 47.328
0.5 | 0.666 | 0.01285 | -0.129 | 51.806
1 | 0.724 | 0.01298 | -0.129 | 55.731
1.5 | 0.781 | 0.01333 | -0.129 | 58.558
2 | 0.836 | 0.01355 | -0.13 | 61.678
2.5 | 0.89 | 0.01368 | -0.13 | 65.002
3 | 0.941 | 0.01411 | -0.13 | 66.658
3.5 | 0.99 | 0.01444 | -0.13 | 68.526
4 | 1.035 | 0.01478 | -0.131 | 70.069
4.5 | 1.078 | 0.01504 | -0.131 | 71.659
5 | 1.116 | 0.01544 | -0.131 | 72.249
5.5 | 1.15 | 0.01599 | -0.131 | 71.906
6 | 1.178 | 0.0166 | -0.131 | 70.977
6.5 | 1.202 | 0.0169 | -0.132 | 71.082
7 | 1.219 | 0.01727 | -0.132 | 70.581
7.5 | 1.227 | 0.01786 | -0.132 | 68.69
8 | 1.224 | 0.01852 | -0.132 | 66.088
8.5 | 1.213 | 0.01905 | -0.132 | 63.638
9 | 1.193 | 0.01978 | -0.132 | 60.292
9.5 | 1.164 | 0.0207 | -0.132 | 56.221
10 | 1.127 | 0.0218 | -0.132 | 51.702
10.5 | 1.009 | 0.02795 | -0.121 | 36.104
11 | 0.852 | 0.06629 | -0.089 | 12.857
11.5 | 0.801 | 0.07088 | -0.088 | 11.304
12 | 0.74 | 0.07951 | -0.082 | 9.31
12.5 | 0.679 | 0.08614 | -0.079 | 7.886

## 134. Re 16M Mach 0.25 (2)
BIGFOIL.COM POLAR EXPORT
sc20710
SC(2)-0710 |  |  |  | Cl Max: | 2.1285 | at alpha= | 14.5 | deg
XFOIL ncrit=9 |  |  |  | L/D Max: | 141.734 | at alpha= | 6.5 | deg
Re: | 16000000 |  |  | Cd Min: | 0.23835 | at alpha= | 19.5 | deg
Mach: | 0.25 |  |  | Cl=0 at alpha= | -4.5231 | deg
|  |  |  | @ Cl=0.1, Cd= | 0.0054402
|  |  |  | @ Cl=0.4, Cd= | 0.0060486
|  |  |  | @ Cl=0.6, Cd= | 0.0060771
alpha (deg) | Cl | Cd | Cm | Cl/Cd
-20 | -1.4693 | 0.07208 | -0.072 | -20.3843
-19.5 | -1.5325 | 0.05581 | -0.0833 | -27.4592
-19 | -1.5696 | 0.04448 | -0.09 | -35.2878
-18.5 | -1.5889 | 0.03656 | -0.0929 | -43.4601
-18 | -1.5973 | 0.03085 | -0.093 | -51.7763
-17.5 | -1.6041 | 0.02673 | -0.0897 | -60.0112
-17 | -1.5852 | 0.02309 | -0.0892 | -68.6531
-16.5 | -1.549 | 0.02002 | -0.09 | -77.3726
-16 | -1.4923 | 0.01753 | -0.0928 | -85.1284
-15.5 | -1.4272 | 0.01554 | -0.0959 | -91.8404
-15 | -1.359 | 0.01399 | -0.0987 | -97.1408
-14.5 | -1.2917 | 0.01282 | -0.1003 | -100.7566
-14 | -1.2238 | 0.01184 | -0.1019 | -103.3615
-13.5 | -1.1557 | 0.01101 | -0.1033 | -104.9682
-13 | -1.0904 | 0.0103 | -0.1042 | -105.8641
-12.5 | -1.0255 | 0.00958 | -0.105 | -107.0459
-12 | -0.9605 | 0.00889 | -0.106 | -108.0427
-11.5 | -0.8948 | 0.0083 | -0.1071 | -107.8072
-11 | -0.829 | 0.0078 | -0.1082 | -106.2821
-10.5 | -0.764 | 0.00737 | -0.1092 | -103.6635
-10 | -0.6996 | 0.007 | -0.1102 | -99.9429
-9.5 | -0.6352 | 0.00667 | -0.1111 | -95.2324
-9 | -0.5703 | 0.00631 | -0.1123 | -90.3803
-8.5 | -0.5057 | 0.006 | -0.1135 | -84.2833
-8 | -0.4413 | 0.00574 | -0.1146 | -76.8815
-7.5 | -0.3768 | 0.00547 | -0.1159 | -68.8848
-7 | -0.3125 | 0.00523 | -0.1171 | -59.7514
-6.5 | -0.2486 | 0.00503 | -0.1183 | -49.4235
-6 | -0.1856 | 0.00491 | -0.1193 | -37.8004
-5.5 | -0.1228 | 0.00484 | -0.1202 | -25.3719
-5 | -0.0599 | 0.00475 | -0.1212 | -12.6105
-4.5 | 0.0029 | 0.00472 | -0.1222 | 0.61441
-4 | 0.0616 | 0.00527 | -0.1226 | 11.6888
-3.5 | 0.1225 | 0.00554 | -0.1235 | 22.1119
-3 | 0.1836 | 0.00581 | -0.1243 | 31.6007
-2.5 | 0.2459 | 0.00597 | -0.1255 | 41.1893
-1.5 | 0.3727 | 0.00604 | -0.1281 | 61.7053
-1 | 0.436 | 0.00606 | -0.1293 | 71.9472
-0.5 | 0.5015 | 0.00592 | -0.1312 | 84.7128
0 | 0.5638 | 0.006 | -0.132 | 93.9667
0.5 | 0.6248 | 0.00613 | -0.1324 | 101.925
1 | 0.6851 | 0.0063 | -0.1325 | 108.746
1.5 | 0.7455 | 0.00649 | -0.1326 | 114.869
2 | 0.8059 | 0.00665 | -0.1326 | 121.188
2.5 | 0.8658 | 0.00688 | -0.1325 | 125.843
3 | 0.9255 | 0.00714 | -0.1323 | 129.6218
3.5 | 0.985 | 0.00743 | -0.1318 | 132.5707
4 | 1.0445 | 0.00773 | -0.1314 | 135.1229
4.5 | 1.1041 | 0.00802 | -0.1308 | 137.6683
5 | 1.1632 | 0.00838 | -0.1301 | 138.8067
5.5 | 1.2224 | 0.00874 | -0.1292 | 139.8627
6 | 1.2817 | 0.00908 | -0.1283 | 141.1564
6.5 | 1.3408 | 0.00946 | -0.1272 | 141.7336
7 | 1.3996 | 0.0099 | -0.1259 | 141.3737
7.5 | 1.4581 | 0.01038 | -0.1244 | 140.4721
8 | 1.5162 | 0.01093 | -0.1227 | 138.7191
8.5 | 1.5736 | 0.01157 | -0.1207 | 136.0069
9 | 1.631 | 0.01222 | -0.1186 | 133.4697
9.5 | 1.6884 | 0.01285 | -0.1163 | 131.393
10 | 1.7453 | 0.01353 | -0.1138 | 128.9948
10.5 | 1.8013 | 0.0143 | -0.1109 | 125.965
11 | 1.8562 | 0.01518 | -0.1078 | 122.2793
11.5 | 1.9097 | 0.01618 | -0.1042 | 118.0284
12 | 1.9609 | 0.01734 | -0.1001 | 113.0854
12.5 | 2.0095 | 0.01865 | -0.0955 | 107.748
13 | 2.054 | 0.02019 | -0.0902 | 101.7335
13.5 | 2.0933 | 0.02195 | -0.0841 | 95.3667
14 | 2.1211 | 0.02411 | -0.0764 | 87.9759
14.5 | 2.1285 | 0.02644 | -0.0658 | 80.503
15 | 2.1274 | 0.0294 | -0.0551 | 72.3605
15.5 | 2.115 | 0.03356 | -0.045 | 63.0215
16 | 2.0897 | 0.03923 | -0.0363 | 53.2679
16.5 | 2.0549 | 0.04665 | -0.0303 | 44.0493
17 | 2.0057 | 0.05717 | -0.0291 | 35.0831
17.5 | 1.9463 | 0.07238 | -0.0356 | 26.89
18 | 1.8634 | 0.09522 | -0.0516 | 19.5694
18.5 | 1.7097 | 0.13025 | -0.0759 | 13.1263
19 | 1.3412 | 0.2161 | -0.1487 | 6.2064
19.5 | 1.3056 | 0.23835 | -0.1666 | 5.4777

## 135. Re 16M Mach 0.50 (1)
BIGFOIL.COM POLAR EXPORT
sc20710
SC(2)-0710 |  |  |  | Cl Max: | 1.335 | at alpha= | 20 | deg
JavaFoil+Calcfoil stall+Eppler ext transition |  |  |  | L/D Max: | 65.268 | at alpha= | 3 | deg
Re: | 16000000 |  |  | Cd Min: | 0.01206 | at alpha= | -6 | deg
Mach: | 0.5 |  |  | Cl=0 at alpha= | -4.9776 | deg
|  |  |  | @ Cl=0.1, Cd= | 0.013077
|  |  |  | @ Cl=0.4, Cd= | 0.012787
|  |  |  | @ Cl=0.6, Cd= | 0.013253
alpha (deg) | Cl | Cd | Cm | Cl/Cd
-20 | -0.819 | 0.16254 | -0.068 | -5.04
-19.5 | -0.79 | 0.16693 | -0.066 | -4.733
-19 | -0.762 | 0.16322 | -0.065 | -4.671
-18.5 | -0.738 | 0.14122 | -0.068 | -5.223
-18 | -0.712 | 0.13307 | -0.07 | -5.352
-17.5 | -0.687 | 0.1231 | -0.072 | -5.577
-17 | -0.656 | 0.12697 | -0.068 | -5.166
-16.5 | -0.63 | 0.1194 | -0.069 | -5.273
-16 | -0.605 | 0.10722 | -0.073 | -5.646
-15.5 | -0.631 | 0.04853 | -0.104 | -12.994
-15 | -0.547 | 0.10659 | -0.068 | -5.136
-14.5 | -0.523 | 0.09614 | -0.073 | -5.436
-14 | -0.499 | 0.08577 | -0.079 | -5.82
-13.5 | -0.491 | 0.06025 | -0.096 | -8.151
-13 | -0.504 | 0.02585 | -0.116 | -19.517
-12.5 | -0.41 | 0.08865 | -0.065 | -4.628
-12 | -0.384 | 0.08127 | -0.068 | -4.724
-11.5 | -0.36 | 0.07078 | -0.077 | -5.082
-11 | -0.35 | 0.04544 | -0.102 | -7.709
-10.5 | -0.303 | 0.0682 | -0.072 | -4.443
-10 | -0.322 | 0.01803 | -0.124 | -17.889
-9.5 | -0.449 | 0.01611 | -0.126 | -27.846
-9 | -0.448 | 0.01501 | -0.127 | -29.828
-8.5 | -0.415 | 0.01431 | -0.128 | -29.007
-8 | -0.369 | 0.01358 | -0.129 | -27.214
-7.5 | -0.316 | 0.01368 | -0.13 | -23.097
-7 | -0.258 | 0.01269 | -0.131 | -20.317
-6.5 | -0.197 | 0.01259 | -0.132 | -15.624
-6 | -0.133 | 0.01206 | -0.133 | -11.06
-5.5 | -0.069 | 0.01218 | -0.133 | -5.631
-5 | -0.003 | 0.01243 | -0.134 | -0.232
-4.5 | 0.064 | 0.01317 | -0.135 | 4.825
-4 | 0.13 | 0.013 | -0.136 | 10.025
-3.5 | 0.198 | 0.01302 | -0.137 | 15.191
-3 | 0.266 | 0.01315 | -0.138 | 20.197
-2.5 | 0.339 | 0.01285 | -0.141 | 26.373
-2 | 0.407 | 0.01278 | -0.142 | 31.84
-1.5 | 0.475 | 0.01288 | -0.142 | 36.859
-1 | 0.542 | 0.01308 | -0.143 | 41.447
-0.5 | 0.609 | 0.01328 | -0.143 | 45.862
0 | 0.676 | 0.01342 | -0.143 | 50.417
0.5 | 0.742 | 0.0136 | -0.144 | 54.51
1 | 0.804 | 0.01378 | -0.144 | 58.369
1.5 | 0.864 | 0.01399 | -0.145 | 61.763
2 | 0.92 | 0.01453 | -0.145 | 63.327
2.5 | 0.97 | 0.01496 | -0.145 | 64.837
3 | 1.011 | 0.01549 | -0.146 | 65.268
3.5 | 1.038 | 0.01611 | -0.146 | 64.417
4 | 1.04 | 0.01667 | -0.146 | 62.377
4.5 | 0.984 | 0.01736 | -0.146 | 56.678
5 | 0.673 | 0.01807 | -0.147 | 37.225
5.5 | 0.573 | 0.04651 | -0.083 | 12.313
6 | 0.612 | 0.04232 | -0.099 | 14.456
6.5 | 0.626 | 0.05065 | -0.083 | 12.367
7 | 0.652 | 0.05554 | -0.08 | 11.736
7.5 | 0.676 | 0.06233 | -0.075 | 10.85
8 | 0.871 | 0.02127 | -0.147 | 40.949
8.5 | 0.888 | 0.02177 | -0.145 | 40.781
9 | 0.768 | 0.05982 | -0.093 | 12.835
9.5 | 0.787 | 0.06979 | -0.084 | 11.27
10 | 0.811 | 0.07627 | -0.081 | 10.633
10.5 | 0.924 | 0.03918 | -0.127 | 23.581
11 | 0.864 | 0.09463 | -0.081 | 9.128
11.5 | 0.892 | 0.08491 | -0.085 | 10.511
12 | 0.926 | 0.08257 | -0.092 | 11.212
12.5 | 0.949 | 0.09157 | -0.089 | 10.359
13 | 0.972 | 0.10075 | -0.086 | 9.646
13.5 | 0.997 | 0.11314 | -0.085 | 8.814
14 | 1.025 | 0.11379 | -0.087 | 9.01
14.5 | 1.052 | 0.11735 | -0.089 | 8.969
15 | 1.077 | 0.1299 | -0.087 | 8.288
15.5 | 1.102 | 0.14484 | -0.087 | 7.605
16 | 1.132 | 0.13508 | -0.09 | 8.377
16.5 | 1.156 | 0.14523 | -0.089 | 7.958
17 | 1.181 | 0.15462 | -0.089 | 7.641
17.5 | 1.208 | 0.16031 | -0.09 | 7.534
18 | 1.235 | 0.1571 | -0.091 | 7.861
18.5 | 1.259 | 0.17414 | -0.09 | 7.232
19 | 1.285 | 0.18056 | -0.09 | 7.114
19.5 | 1.31 | 0.19973 | -0.09 | 6.557
20 | 1.335 | 0.20774 | -0.09 | 6.425

## 136. Re 16M Mach 0.50 (2)
BIGFOIL.COM POLAR EXPORT
sc20710
SC(2)-0710 |  |  |  | Cl Max: | 1.3871 | at alpha= | 5.5 | deg
XFOIL ncrit=9 |  |  |  | L/D Max: | 139.284 | at alpha= | 4 | deg
Re: | 16000000 |  |  | Cd Min: | 0.13175 | at alpha= | 10.5 | deg
Mach: | 0.5 |  |  | Cl=0 at alpha= | -4.4047 | deg
|  |  |  | @ Cl=0.1, Cd= | 0.0052795
|  |  |  | @ Cl=0.4, Cd= | 0.0062156
|  |  |  | @ Cl=0.6, Cd= | 0.0061554
alpha (deg) | Cl | Cd | Cm | Cl/Cd
-14.5 | -0.692 | 0.13046 | -0.0322 | -5.3043
-14 | -0.7 | 0.11902 | -0.0389 | -5.8814
-13.5 | -0.7078 | 0.10805 | -0.0455 | -6.5507
-13 | -0.7186 | 0.09681 | -0.0527 | -7.4228
-12.5 | -0.7314 | 0.08545 | -0.0604 | -8.5594
-12 | -0.7445 | 0.07394 | -0.0688 | -10.069
-11.5 | -0.7549 | 0.06104 | -0.0785 | -12.3673
-11 | -0.7663 | 0.04763 | -0.0911 | -16.0886
-10.5 | -0.7862 | 0.03582 | -0.1031 | -21.9486
-10 | -0.8132 | 0.0263 | -0.109 | -30.9202
-9.5 | -0.8152 | 0.01404 | -0.1218 | -58.0627
-9 | -0.7356 | 0.00838 | -0.127 | -87.7804
-8.5 | -0.6454 | 0.0072 | -0.1278 | -89.6389
-8 | -0.5596 | 0.00659 | -0.1282 | -84.9165
-7.5 | -0.4769 | 0.00616 | -0.1287 | -77.4188
-7 | -0.3959 | 0.00581 | -0.1295 | -68.1411
-6.5 | -0.3165 | 0.00549 | -0.1304 | -57.6503
-6 | -0.238 | 0.00518 | -0.1317 | -45.9459
-5.5 | -0.1621 | 0.00499 | -0.1326 | -32.485
-5 | -0.0874 | 0.00486 | -0.1336 | -17.9835
-4.5 | -0.0135 | 0.00476 | -0.1346 | -2.8361
-4 | 0.0573 | 0.00493 | -0.1353 | 11.6227
-3.5 | 0.1245 | 0.00548 | -0.1356 | 22.719
-3 | 0.1938 | 0.00585 | -0.1364 | 33.1282
-2.5 | 0.2649 | 0.00607 | -0.1376 | 43.6409
-2 | 0.3368 | 0.00619 | -0.1389 | 54.4103
-1.5 | 0.4109 | 0.00622 | -0.1407 | 66.0611
-1 | 0.4848 | 0.00621 | -0.1423 | 78.0676
-0.5 | 0.561 | 0.00609 | -0.1444 | 92.1182
0 | 0.6326 | 0.00621 | -0.1449 | 101.868
0.5 | 0.7031 | 0.00638 | -0.1449 | 110.2038
1 | 0.7733 | 0.00661 | -0.1444 | 116.9894
1.5 | 0.8443 | 0.00682 | -0.1439 | 123.7977
2 | 0.9152 | 0.00711 | -0.1429 | 128.7201
2.5 | 0.9865 | 0.00745 | -0.1415 | 132.4161
3 | 1.0589 | 0.00781 | -0.1398 | 135.5826
3.5 | 1.1322 | 0.00819 | -0.1377 | 138.2418
4 | 1.2062 | 0.00866 | -0.1349 | 139.2841
4.5 | 1.2807 | 0.00933 | -0.1313 | 137.2669
5 | 1.3497 | 0.01099 | -0.1257 | 122.8116
5.5 | 1.3871 | 0.01684 | -0.1165 | 82.3694
6 | 1.3709 | 0.02762 | -0.1039 | 49.6343
6.5 | 1.3444 | 0.03769 | -0.0921 | 35.6699
7 | 1.3078 | 0.04645 | -0.0811 | 28.155
7.5 | 1.2598 | 0.05339 | -0.0702 | 23.5962
8 | 1.2172 | 0.06281 | -0.0673 | 19.3791
8.5 | 1.183 | 0.07534 | -0.0732 | 15.7022
9 | 1.1692 | 0.09272 | -0.0894 | 12.61
9.5 | 1.1512 | 0.10642 | -0.098 | 10.8175
10 | 1.1351 | 0.11923 | -0.1051 | 9.5203
10.5 | 1.1224 | 0.13175 | -0.112 | 8.5192

## 137. Re 18M Mach 0.00 (1)
BIGFOIL.COM POLAR EXPORT
sc20710
SC(2)-0710 |  |  |  | Cl Max: | 1.3 | at alpha= | 9.5 | deg
JavaFoil+Calcfoil stall+Eppler ext transition |  |  |  | L/D Max: | 75.602 | at alpha= | 6.5 | deg
Re: | 18000000 |  |  | Cd Min: | 0.01134 | at alpha= | -6.5 | deg
Mach: | 0 |  |  | Cl=0 at alpha= | -4.9746 | deg
|  |  |  | @ Cl=0.1, Cd= | 0.011724
|  |  |  | @ Cl=0.4, Cd= | 0.01216
|  |  |  | @ Cl=0.6, Cd= | 0.012618
alpha (deg) | Cl | Cd | Cm | Cl/Cd
-20 | -0.681 | 0.14533 | -0.059 | -4.683
-19.5 | -0.696 | 0.13401 | -0.062 | -5.194
-19 | -0.706 | 0.13023 | -0.062 | -5.422
-18.5 | -0.719 | 0.12062 | -0.065 | -5.957
-18 | -0.74 | 0.09843 | -0.073 | -7.52
-17.5 | -0.758 | 0.08177 | -0.078 | -9.275
-17 | -0.801 | 0.04824 | -0.089 | -16.602
-16.5 | -0.811 | 0.04086 | -0.092 | -19.853
-16 | -0.83 | 0.02903 | -0.096 | -28.578
-15.5 | -0.829 | 0.02576 | -0.098 | -32.197
-15 | -0.824 | 0.02344 | -0.099 | -35.141
-14.5 | -0.816 | 0.02088 | -0.101 | -39.07
-14 | -0.8 | 0.01983 | -0.102 | -40.356
-13.5 | -0.783 | 0.01818 | -0.103 | -43.05
-13 | -0.76 | 0.01691 | -0.105 | -44.968
-12.5 | -0.733 | 0.01611 | -0.105 | -45.483
-12 | -0.701 | 0.01543 | -0.106 | -45.441
-11.5 | -0.665 | 0.01461 | -0.107 | -45.534
-11 | -0.625 | 0.01416 | -0.108 | -44.175
-10.5 | -0.584 | 0.01345 | -0.109 | -43.422
-10 | -0.539 | 0.01316 | -0.11 | -40.913
-9.5 | -0.491 | 0.01218 | -0.111 | -40.349
-9 | -0.443 | 0.01259 | -0.112 | -35.138
-8.5 | -0.392 | 0.01272 | -0.113 | -30.847
-8 | -0.34 | 0.01246 | -0.114 | -27.297
-7.5 | -0.287 | 0.01238 | -0.115 | -23.147
-7 | -0.231 | 0.01219 | -0.116 | -18.986
-6.5 | -0.178 | 0.01134 | -0.118 | -15.696
-6 | -0.12 | 0.01159 | -0.119 | -10.344
-5.5 | -0.061 | 0.01146 | -0.119 | -5.359
-5 | -0.003 | 0.01167 | -0.12 | -0.22
-4.5 | 0.056 | 0.01179 | -0.12 | 4.792
-4 | 0.116 | 0.0117 | -0.121 | 9.883
-3.5 | 0.175 | 0.01164 | -0.121 | 15.029
-3 | 0.234 | 0.01176 | -0.122 | 19.918
-2.5 | 0.294 | 0.01216 | -0.122 | 24.145
-2 | 0.353 | 0.0122 | -0.123 | 28.896
-1.5 | 0.411 | 0.01215 | -0.123 | 33.857
-1 | 0.47 | 0.01222 | -0.124 | 38.471
-0.5 | 0.529 | 0.01237 | -0.124 | 42.721
0 | 0.587 | 0.0126 | -0.124 | 46.621
0.5 | 0.645 | 0.01268 | -0.125 | 50.859
1 | 0.701 | 0.01277 | -0.125 | 54.942
1.5 | 0.757 | 0.01302 | -0.125 | 58.129
2 | 0.812 | 0.01315 | -0.126 | 61.728
2.5 | 0.865 | 0.01341 | -0.126 | 64.477
3 | 0.916 | 0.01358 | -0.126 | 67.472
3.5 | 0.965 | 0.01391 | -0.126 | 69.395
4 | 1.013 | 0.01424 | -0.127 | 71.11
4.5 | 1.058 | 0.0145 | -0.127 | 72.932
5 | 1.1 | 0.01485 | -0.127 | 74.071
5.5 | 1.139 | 0.01528 | -0.127 | 74.569
6 | 1.175 | 0.01571 | -0.127 | 74.836
6.5 | 1.208 | 0.01598 | -0.127 | 75.602
7 | 1.237 | 0.01646 | -0.127 | 75.147
7.5 | 1.26 | 0.01682 | -0.128 | 74.937
8 | 1.278 | 0.01728 | -0.128 | 73.955
8.5 | 1.29 | 0.01776 | -0.128 | 72.627
9 | 1.298 | 0.01823 | -0.128 | 71.174
9.5 | 1.3 | 0.01851 | -0.128 | 70.241
10 | 1.299 | 0.01906 | -0.128 | 68.151
10.5 | 1.293 | 0.01986 | -0.128 | 65.112
11 | 1.283 | 0.02041 | -0.128 | 62.862
11.5 | 1.269 | 0.02103 | -0.127 | 60.339
12 | 1.252 | 0.0223 | -0.127 | 56.142
12.5 | 1.213 | 0.02191 | -0.125 | 55.352
13 | 1.168 | 0.02467 | -0.123 | 47.362
13.5 | 0.99 | 0.07602 | -0.09 | 13.02
14 | 0.956 | 0.08621 | -0.085 | 11.094
14.5 | 0.934 | 0.08922 | -0.086 | 10.47

## 138. Re 18M Mach 0.00 (2)
BIGFOIL.COM POLAR EXPORT
sc20710
SC(2)-0710 |  |  |  | Cl Max: | 2.3138 | at alpha= | 20 | deg
XFOIL ncrit=9 |  |  |  | L/D Max: | 146.411 | at alpha= | 7.5 | deg
Re: | 18000000 |  |  | Cd Min: | 0.03389 | at alpha= | 20 | deg
Mach: | 0 |  |  | Cl=0 at alpha= | -4.5372 | deg
|  |  |  | @ Cl=0.1, Cd= | 0.0055502
|  |  |  | @ Cl=0.4, Cd= | 0.00601
|  |  |  | @ Cl=0.6, Cd= | 0.005987
alpha (deg) | Cl | Cd | Cm | Cl/Cd
-20 | -1.7273 | 0.02311 | -0.0729 | -74.7425
-19.5 | -1.7293 | 0.02105 | -0.0676 | -82.152
-19 | -1.6915 | 0.01902 | -0.0694 | -88.9327
-18.5 | -1.6435 | 0.01735 | -0.0724 | -94.7262
-18 | -1.591 | 0.01583 | -0.0758 | -100.5054
-17.5 | -1.535 | 0.01459 | -0.0792 | -105.209
-17 | -1.4787 | 0.01365 | -0.0817 | -108.3297
-16.5 | -1.422 | 0.01287 | -0.0839 | -110.4895
-16 | -1.3644 | 0.01216 | -0.086 | -112.2039
-15.5 | -1.3062 | 0.01152 | -0.0881 | -113.3854
-15 | -1.2472 | 0.01091 | -0.0902 | -114.3171
-14.5 | -1.1878 | 0.01035 | -0.0922 | -114.7633
-14 | -1.1279 | 0.00982 | -0.0943 | -114.8574
-13.5 | -1.0676 | 0.00931 | -0.0963 | -114.6724
-13 | -1.0092 | 0.00879 | -0.0978 | -114.8123
-12.5 | -0.9509 | 0.0083 | -0.0993 | -114.5663
-12 | -0.8923 | 0.00783 | -0.1007 | -113.9591
-11.5 | -0.833 | 0.00744 | -0.1021 | -111.9624
-11 | -0.7734 | 0.00711 | -0.1036 | -108.7764
-10.5 | -0.7139 | 0.0068 | -0.1049 | -104.9853
-10 | -0.6546 | 0.00651 | -0.1061 | -100.553
-9.5 | -0.5948 | 0.00621 | -0.1074 | -95.781
-9 | -0.5346 | 0.00592 | -0.1088 | -90.3041
-8.5 | -0.4746 | 0.00569 | -0.11 | -83.4095
-8 | -0.4141 | 0.00545 | -0.1113 | -75.9817
-7.5 | -0.3535 | 0.00522 | -0.1126 | -67.7203
-7 | -0.293 | 0.00502 | -0.1139 | -58.3665
-6.5 | -0.2332 | 0.00492 | -0.1149 | -47.3984
-6 | -0.1735 | 0.00486 | -0.1159 | -35.6996
-5.5 | -0.1134 | 0.00478 | -0.1169 | -23.7238
-5 | -0.0535 | 0.00474 | -0.1179 | -11.2869
-4.5 | 0.0043 | 0.00508 | -0.1185 | 0.84646
-4 | 0.0624 | 0.00541 | -0.1193 | 11.5342
-3.5 | 0.1214 | 0.00563 | -0.1202 | 21.5631
-3 | 0.1806 | 0.00581 | -0.1211 | 31.0843
-2.5 | 0.2402 | 0.00596 | -0.1221 | 40.302
-2 | 0.3005 | 0.00601 | -0.1231 | 50
-1 | 0.4224 | 0.00601 | -0.1256 | 70.2829
-0.5 | 0.4848 | 0.0059 | -0.1272 | 82.1695
0 | 0.5448 | 0.00595 | -0.1281 | 91.563
0.5 | 0.6045 | 0.00599 | -0.1289 | 100.9182
1 | 0.6625 | 0.00614 | -0.1292 | 107.899
1.5 | 0.7202 | 0.00631 | -0.1295 | 114.1363
2 | 0.7777 | 0.00646 | -0.1296 | 120.387
2.5 | 0.835 | 0.00666 | -0.1298 | 125.3754
3 | 0.892 | 0.00688 | -0.1298 | 129.6512
3.5 | 0.9485 | 0.00714 | -0.1298 | 132.8431
4 | 1.0047 | 0.0074 | -0.1297 | 135.7703
4.5 | 1.0609 | 0.00765 | -0.1295 | 138.6797
5 | 1.1167 | 0.00792 | -0.1293 | 140.9975
5.5 | 1.172 | 0.00824 | -0.129 | 142.233
6 | 1.2272 | 0.00855 | -0.1287 | 143.5322
6.5 | 1.2821 | 0.00885 | -0.1283 | 144.8701
7 | 1.3367 | 0.00916 | -0.1278 | 145.9279
7.5 | 1.3909 | 0.0095 | -0.1274 | 146.4105
8 | 1.4445 | 0.00988 | -0.1267 | 146.2045
8.5 | 1.4973 | 0.01033 | -0.126 | 144.9468
9 | 1.5497 | 0.01079 | -0.1251 | 143.6237
9.5 | 1.6016 | 0.01128 | -0.1242 | 141.9858
11 | 1.7546 | 0.0127 | -0.121 | 138.1575
11.5 | 1.8043 | 0.01321 | -0.1198 | 136.5859
12 | 1.8532 | 0.01375 | -0.1184 | 134.7782
12.5 | 1.9012 | 0.01432 | -0.1168 | 132.7654
13 | 1.9484 | 0.01491 | -0.1152 | 130.6774
13.5 | 1.9943 | 0.01555 | -0.1133 | 128.2508
14 | 2.0385 | 0.01627 | -0.1111 | 125.2919
14.5 | 2.0808 | 0.01708 | -0.1087 | 121.8267
15 | 2.1211 | 0.01796 | -0.1059 | 118.1013
15.5 | 2.1587 | 0.01893 | -0.1027 | 114.0359
16 | 2.1931 | 0.02 | -0.099 | 109.655
16.5 | 2.2224 | 0.02107 | -0.0943 | 105.477
17 | 2.2438 | 0.02225 | -0.0883 | 100.8449
17.5 | 2.2552 | 0.02366 | -0.0807 | 95.317
18 | 2.2709 | 0.02515 | -0.0744 | 90.2942
18.5 | 2.286 | 0.02682 | -0.0686 | 85.2349
19 | 2.2984 | 0.02879 | -0.0629 | 79.8333
19.5 | 2.3088 | 0.03107 | -0.0575 | 74.3096
20 | 2.3138 | 0.03389 | -0.0522 | 68.2738

## 139. Re 18M Mach 0.10 (1)
BIGFOIL.COM POLAR EXPORT
sc20710
SC(2)-0710 |  |  |  | Cl Max: | 1.287 | at alpha= | 9 | deg
JavaFoil+Calcfoil stall+Eppler ext transition |  |  |  | L/D Max: | 74.952 | at alpha= | 6.5 | deg
Re: | 18000000 |  |  | Cd Min: | 0.01141 | at alpha= | -6.5 | deg
Mach: | 0.1 |  |  | Cl=0 at alpha= | -4.975 | deg
|  |  |  | @ Cl=0.1, Cd= | 0.011724
|  |  |  | @ Cl=0.4, Cd= | 0.012192
|  |  |  | @ Cl=0.6, Cd= | 0.012656
alpha (deg) | Cl | Cd | Cm | Cl/Cd
-20 | -0.639 | 0.14991 | -0.057 | -4.263
-19.5 | -0.657 | 0.13879 | -0.06 | -4.734
-19 | -0.671 | 0.13459 | -0.06 | -4.982
-18.5 | -0.688 | 0.1217 | -0.065 | -5.65
-18 | -0.697 | 0.11834 | -0.064 | -5.893
-17.5 | -0.722 | 0.09356 | -0.074 | -7.722
-17 | -0.746 | 0.07375 | -0.081 | -10.109
-16.5 | -0.766 | 0.05781 | -0.086 | -13.245
-16 | -0.808 | 0.03148 | -0.096 | -25.669
-15.5 | -0.812 | 0.02716 | -0.098 | -29.907
-15 | -0.812 | 0.02393 | -0.1 | -33.922
-14.5 | -0.806 | 0.0214 | -0.101 | -37.655
-14 | -0.793 | 0.02019 | -0.102 | -39.261
-13.5 | -0.777 | 0.01845 | -0.104 | -42.132
-13 | -0.756 | 0.0173 | -0.105 | -43.719
-12.5 | -0.73 | 0.01631 | -0.106 | -44.794
-12 | -0.7 | 0.0156 | -0.107 | -44.893
-11.5 | -0.665 | 0.01473 | -0.108 | -45.169
-11 | -0.626 | 0.01414 | -0.109 | -44.286
-10.5 | -0.584 | 0.01361 | -0.11 | -42.938
-10 | -0.54 | 0.01329 | -0.111 | -40.61
-9.5 | -0.493 | 0.0122 | -0.111 | -40.395
-9 | -0.444 | 0.01216 | -0.112 | -36.492
-8.5 | -0.394 | 0.01278 | -0.113 | -30.804
-8 | -0.341 | 0.01255 | -0.114 | -27.191
-7.5 | -0.288 | 0.01219 | -0.115 | -23.588
-7 | -0.232 | 0.01224 | -0.116 | -18.995
-6.5 | -0.179 | 0.01141 | -0.119 | -15.676
-6 | -0.121 | 0.01158 | -0.119 | -10.406
-5.5 | -0.062 | 0.01151 | -0.12 | -5.362
-5 | -0.003 | 0.01168 | -0.12 | -0.221
-4.5 | 0.057 | 0.01176 | -0.121 | 4.829
-4 | 0.116 | 0.01171 | -0.121 | 9.923
-3.5 | 0.176 | 0.01165 | -0.122 | 15.091
-3 | 0.235 | 0.01181 | -0.122 | 19.934
-2.5 | 0.295 | 0.01222 | -0.123 | 24.162
-2 | 0.354 | 0.0122 | -0.123 | 29.051
-1.5 | 0.413 | 0.01219 | -0.124 | 33.922
-1 | 0.472 | 0.01226 | -0.124 | 38.534
-0.5 | 0.531 | 0.01241 | -0.125 | 42.794
0 | 0.59 | 0.01264 | -0.125 | 46.682
0.5 | 0.648 | 0.01273 | -0.125 | 50.897
1 | 0.705 | 0.01276 | -0.126 | 55.228
1.5 | 0.761 | 0.01309 | -0.126 | 58.13
2 | 0.815 | 0.01319 | -0.126 | 61.817
2.5 | 0.868 | 0.01346 | -0.126 | 64.542
3 | 0.92 | 0.01363 | -0.127 | 67.468
3.5 | 0.969 | 0.01401 | -0.127 | 69.182
4 | 1.017 | 0.01433 | -0.127 | 70.92
4.5 | 1.061 | 0.0146 | -0.127 | 72.673
5 | 1.103 | 0.01496 | -0.128 | 73.721
5.5 | 1.141 | 0.0154 | -0.128 | 74.135
6 | 1.177 | 0.0158 | -0.128 | 74.457
6.5 | 1.208 | 0.01612 | -0.128 | 74.952
7 | 1.236 | 0.01663 | -0.128 | 74.332
7.5 | 1.258 | 0.01692 | -0.128 | 74.341
8 | 1.273 | 0.01738 | -0.128 | 73.238
8.5 | 1.282 | 0.01791 | -0.128 | 71.588
9 | 1.287 | 0.01842 | -0.128 | 69.868
9.5 | 1.287 | 0.01861 | -0.128 | 69.125
10 | 1.281 | 0.01935 | -0.128 | 66.231
10.5 | 1.271 | 0.0201 | -0.128 | 63.262
11 | 1.257 | 0.02064 | -0.128 | 60.903
11.5 | 1.239 | 0.02158 | -0.128 | 57.412
12 | 1.197 | 0.0219 | -0.126 | 54.644
12.5 | 1.157 | 0.02378 | -0.124 | 48.651
13 | 1.029 | 0.04783 | -0.107 | 21.503
13.5 | 0.957 | 0.07108 | -0.094 | 13.466
14 | 0.903 | 0.09295 | -0.08 | 9.714

## 140. Re 18M Mach 0.10 (2)
BIGFOIL.COM POLAR EXPORT
sc20710
SC(2)-0710 |  |  |  | Cl Max: | 2.2994 | at alpha= | 19.5 | deg
XFOIL ncrit=9 |  |  |  | L/D Max: | 146.121 | at alpha= | 7.5 | deg
Re: | 18000000 |  |  | Cd Min: | 0.03869 | at alpha= | 20 | deg
Mach: | 0.1 |  |  | Cl=0 at alpha= | -4.5318 | deg
|  |  |  | @ Cl=0.1, Cd= | 0.0055502
|  |  |  | @ Cl=0.4, Cd= | 0.006016
|  |  |  | @ Cl=0.6, Cd= | 0.0059949
alpha (deg) | Cl | Cd | Cm | Cl/Cd
-20 | -1.7223 | 0.02582 | -0.0774 | -66.7041
-19.5 | -1.7101 | 0.02311 | -0.0757 | -73.9983
-19 | -1.7039 | 0.02094 | -0.0718 | -81.3706
-18.5 | -1.6631 | 0.01888 | -0.0737 | -88.0879
-18 | -1.6131 | 0.01708 | -0.0767 | -94.4438
-17.5 | -1.5579 | 0.01555 | -0.0801 | -100.1865
-17 | -1.4994 | 0.01428 | -0.0834 | -105
-16.5 | -1.4415 | 0.01335 | -0.0856 | -107.9775
-16 | -1.3827 | 0.01255 | -0.0876 | -110.1753
-15.5 | -1.3233 | 0.01184 | -0.0896 | -111.7652
-15 | -1.2631 | 0.01118 | -0.0916 | -112.9785
-14.5 | -1.2025 | 0.01058 | -0.0935 | -113.6578
-13 | -1.0211 | 0.00896 | -0.0988 | -113.9621
-12.5 | -0.9618 | 0.00844 | -0.1001 | -113.9573
-12 | -0.9023 | 0.00796 | -0.1015 | -113.3543
-11.5 | -0.842 | 0.00753 | -0.1029 | -111.8194
-11 | -0.7815 | 0.00718 | -0.1043 | -108.844
-10.5 | -0.7213 | 0.00686 | -0.1056 | -105.1458
-10 | -0.6613 | 0.00657 | -0.1067 | -100.6545
-9.5 | -0.6007 | 0.00626 | -0.108 | -95.9585
-9 | -0.5398 | 0.00595 | -0.1093 | -90.7227
-8.5 | -0.4791 | 0.00572 | -0.1106 | -83.7587
-8 | -0.4181 | 0.00548 | -0.1118 | -76.2956
-7.5 | -0.3569 | 0.00524 | -0.1132 | -68.1107
-7 | -0.2958 | 0.00504 | -0.1144 | -58.6905
-6.5 | -0.2355 | 0.00493 | -0.1154 | -47.7688
-6 | -0.1753 | 0.00486 | -0.1164 | -36.07
-5.5 | -0.1148 | 0.00478 | -0.1174 | -24.0167
-5 | -0.0544 | 0.00474 | -0.1184 | -11.4768
-4.5 | 0.0037 | 0.00507 | -0.119 | 0.72978
-4 | 0.0622 | 0.00541 | -0.1198 | 11.4972
-3.5 | 0.1215 | 0.00563 | -0.1207 | 21.5808
-3 | 0.1811 | 0.00582 | -0.1216 | 31.1168
-2.5 | 0.2411 | 0.00596 | -0.1226 | 40.453
-2 | 0.3017 | 0.00601 | -0.1236 | 50.1997
-1.5 | 0.3635 | 0.00601 | -0.125 | 60.4825
-1 | 0.4244 | 0.00602 | -0.1261 | 70.4983
-0.5 | 0.4873 | 0.00591 | -0.1278 | 82.4535
0 | 0.5477 | 0.00596 | -0.1287 | 91.896
0.5 | 0.6077 | 0.006 | -0.1295 | 101.2833
1 | 0.6661 | 0.00615 | -0.1298 | 108.3089
1.5 | 0.7242 | 0.00632 | -0.13 | 114.5886
2 | 0.7822 | 0.00648 | -0.1301 | 120.7099
2.5 | 0.8399 | 0.00667 | -0.1302 | 125.922
3 | 0.8973 | 0.0069 | -0.1302 | 130.0435
3.5 | 0.9542 | 0.00716 | -0.1301 | 133.2682
4 | 1.011 | 0.00743 | -0.13 | 136.07
4.5 | 1.0677 | 0.00768 | -0.1298 | 139.0234
5 | 1.124 | 0.00797 | -0.1295 | 141.0289
5.5 | 1.1798 | 0.00829 | -0.1291 | 142.316
6.5 | 1.2913 | 0.00891 | -0.1283 | 144.927
7 | 1.3465 | 0.00923 | -0.1277 | 145.883
7.5 | 1.4013 | 0.00959 | -0.1271 | 146.121
8 | 1.4555 | 0.01001 | -0.1263 | 145.4046
8.5 | 1.5091 | 0.01048 | -0.1254 | 143.9981
9 | 1.5622 | 0.01096 | -0.1244 | 142.5365
9.5 | 1.6149 | 0.01146 | -0.1233 | 140.9162
10 | 1.6674 | 0.01193 | -0.1221 | 139.7653
10.5 | 1.7193 | 0.01242 | -0.1209 | 138.43
11 | 1.7706 | 0.01294 | -0.1195 | 136.8315
11.5 | 1.8212 | 0.01348 | -0.118 | 135.1039
12 | 1.8709 | 0.01407 | -0.1163 | 132.9709
12.5 | 1.9197 | 0.01468 | -0.1145 | 130.7698
13 | 1.9674 | 0.01535 | -0.1124 | 128.1694
13.5 | 2.0135 | 0.0161 | -0.1101 | 125.0621
14 | 2.0574 | 0.01697 | -0.1074 | 121.2375
14.5 | 2.0993 | 0.01791 | -0.1044 | 117.2138
15 | 2.1391 | 0.01891 | -0.101 | 113.12
15.5 | 2.1756 | 0.02002 | -0.0971 | 108.6713
16 | 2.2066 | 0.02124 | -0.0923 | 103.8889
16.5 | 2.2293 | 0.0225 | -0.086 | 99.08
17.5 | 2.2589 | 0.02543 | -0.0715 | 88.8282
18 | 2.2724 | 0.0273 | -0.065 | 83.2381
18.5 | 2.2843 | 0.02944 | -0.0588 | 77.5917
19 | 2.2938 | 0.03196 | -0.0531 | 71.771
19.5 | 2.2994 | 0.03491 | -0.0476 | 65.8665
20 | 2.2988 | 0.03869 | -0.0426 | 59.4159

## 141. Re 18M Mach 0.25 (1)
BIGFOIL.COM POLAR EXPORT
sc20710
SC(2)-0710 |  |  |  | Cl Max: | 1.227 | at alpha= | 7.5 | deg
JavaFoil+Calcfoil stall+Eppler ext transition |  |  |  | L/D Max: | 73.068 | at alpha= | 5 | deg
Re: | 18000000 |  |  | Cd Min: | 0.01161 | at alpha= | -5.5 | deg
Mach: | 0.25 |  |  | Cl=0 at alpha= | -4.9754 | deg
|  |  |  | @ Cl=0.1, Cd= | 0.011847
|  |  |  | @ Cl=0.4, Cd= | 0.012286
|  |  |  | @ Cl=0.6, Cd= | 0.012756
alpha (deg) | Cl | Cd | Cm | Cl/Cd
-18.5 | -0.404 | 0.14149 | -0.058 | -2.853
-18 | -0.447 | 0.13375 | -0.059 | -3.345
-17.5 | -0.488 | 0.12634 | -0.06 | -3.86
-17 | -0.525 | 0.11649 | -0.063 | -4.505
-16.5 | -0.557 | 0.10855 | -0.066 | -5.135
-16 | -0.585 | 0.10194 | -0.068 | -5.734
-15.5 | -0.617 | 0.08292 | -0.077 | -7.447
-15 | -0.662 | 0.05434 | -0.09 | -12.177
-14.5 | -0.697 | 0.03674 | -0.098 | -18.962
-14 | -0.725 | 0.02414 | -0.103 | -30.014
-13.5 | -0.726 | 0.02172 | -0.105 | -33.425
-13 | -0.721 | 0.01938 | -0.107 | -37.189
-12.5 | -0.708 | 0.01767 | -0.108 | -40.084
-12 | -0.688 | 0.01652 | -0.109 | -41.664
-11.5 | -0.659 | 0.01565 | -0.11 | -42.131
-11 | -0.625 | 0.01485 | -0.111 | -42.103
-10.5 | -0.587 | 0.01422 | -0.112 | -41.259
-10 | -0.544 | 0.01372 | -0.113 | -39.683
-9.5 | -0.499 | 0.01332 | -0.114 | -37.476
-9 | -0.451 | 0.01226 | -0.115 | -36.78
-8.5 | -0.4 | 0.01266 | -0.116 | -31.605
-8 | -0.348 | 0.01277 | -0.117 | -27.258
-7.5 | -0.293 | 0.01233 | -0.118 | -23.8
-7 | -0.237 | 0.01233 | -0.119 | -19.249
-6.5 | -0.18 | 0.01225 | -0.12 | -14.704
-6 | -0.124 | 0.01175 | -0.123 | -10.531
-5.5 | -0.063 | 0.01161 | -0.123 | -5.459
-5 | -0.003 | 0.01182 | -0.124 | -0.224
-4.5 | 0.058 | 0.01184 | -0.124 | 4.926
-4 | 0.119 | 0.01185 | -0.125 | 10.083
-3.5 | 0.181 | 0.01171 | -0.125 | 15.43
-3 | 0.242 | 0.01185 | -0.126 | 20.404
-2.5 | 0.303 | 0.01227 | -0.126 | 24.712
-2 | 0.364 | 0.01231 | -0.127 | 29.581
-1.5 | 0.425 | 0.01227 | -0.127 | 34.62
-1 | 0.485 | 0.0124 | -0.128 | 39.149
-0.5 | 0.546 | 0.01254 | -0.128 | 43.523
0 | 0.606 | 0.01278 | -0.128 | 47.426
0.5 | 0.666 | 0.01289 | -0.129 | 51.642
1 | 0.724 | 0.01291 | -0.129 | 56.057
1.5 | 0.781 | 0.01325 | -0.129 | 58.903
2 | 0.836 | 0.01343 | -0.13 | 62.241
2.5 | 0.89 | 0.01374 | -0.13 | 64.751
3 | 0.941 | 0.01395 | -0.13 | 67.443
3.5 | 0.99 | 0.01428 | -0.13 | 69.324
4 | 1.035 | 0.01464 | -0.131 | 70.703
4.5 | 1.078 | 0.01494 | -0.131 | 72.147
5 | 1.116 | 0.01527 | -0.131 | 73.068
5.5 | 1.15 | 0.01583 | -0.131 | 72.598
6 | 1.178 | 0.0163 | -0.131 | 72.292
6.5 | 1.202 | 0.01672 | -0.132 | 71.852
7 | 1.219 | 0.01705 | -0.132 | 71.495
7.5 | 1.227 | 0.0177 | -0.132 | 69.316
8 | 1.224 | 0.01826 | -0.132 | 67.012
8.5 | 1.213 | 0.01872 | -0.132 | 64.767
9 | 1.193 | 0.01955 | -0.132 | 61.011
9.5 | 1.164 | 0.02036 | -0.132 | 57.158
10 | 1.127 | 0.02125 | -0.132 | 53.027
10.5 | 0.93 | 0.04861 | -0.104 | 19.142
11 | 0.855 | 0.06497 | -0.09 | 13.158
11.5 | 0.8 | 0.07147 | -0.087 | 11.191
12 | 0.741 | 0.07883 | -0.083 | 9.399
12.5 | 0.68 | 0.08558 | -0.08 | 7.945

## 142. Re 18M Mach 0.25 (2)
BIGFOIL.COM POLAR EXPORT
sc20710
SC(2)-0710 |  |  |  | Cl Max: | 2.1535 | at alpha= | 14.5 | deg
XFOIL ncrit=9 |  |  |  | L/D Max: | 144.709 | at alpha= | 6.5 | deg
Re: | 18000000 |  |  | Cd Min: | 0.2373 | at alpha= | 19.5 | deg
Mach: | 0.25 |  |  | Cl=0 at alpha= | -4.5091 | deg
|  |  |  | @ Cl=0.1, Cd= | 0.0055253
|  |  |  | @ Cl=0.4, Cd= | 0.0060487
|  |  |  | @ Cl=0.6, Cd= | 0.0060313
alpha (deg) | Cl | Cd | Cm | Cl/Cd
-20 | -1.4845 | 0.06997 | -0.0737 | -21.2162
-19.5 | -1.5456 | 0.0542 | -0.0845 | -28.5166
-19 | -1.5865 | 0.04271 | -0.0912 | -37.1459
-18.5 | -1.6083 | 0.03482 | -0.0938 | -46.189
-18 | -1.6195 | 0.02925 | -0.0931 | -55.3675
-17.5 | -1.6236 | 0.02521 | -0.09 | -64.403
-17 | -1.5974 | 0.02168 | -0.0903 | -73.6808
-16.5 | -1.5525 | 0.01884 | -0.0919 | -82.4045
-16 | -1.4921 | 0.01658 | -0.0948 | -89.994
-15.5 | -1.4251 | 0.01478 | -0.0978 | -96.4208
-15 | -1.3571 | 0.01341 | -0.1 | -101.2006
-14.5 | -1.2896 | 0.01232 | -0.1015 | -104.6753
-14 | -1.2217 | 0.01141 | -0.1029 | -107.0727
-13.5 | -1.1552 | 0.01064 | -0.1039 | -108.5714
-13 | -1.0904 | 0.00996 | -0.1046 | -109.4779
-12.5 | -1.0256 | 0.00934 | -0.1053 | -109.8073
-12 | -0.9602 | 0.0087 | -0.1063 | -110.3678
-11.5 | -0.8943 | 0.00812 | -0.1074 | -110.1355
-11 | -0.8287 | 0.00762 | -0.1085 | -108.7533
-10.5 | -0.7637 | 0.00719 | -0.1095 | -106.217
-10 | -0.6994 | 0.00684 | -0.1103 | -102.2515
-9.5 | -0.6346 | 0.00652 | -0.1114 | -97.3313
-9 | -0.5701 | 0.0062 | -0.1124 | -91.9516
-8.5 | -0.505 | 0.00588 | -0.1137 | -85.8844
-8 | -0.441 | 0.00565 | -0.1148 | -78.0531
-7.5 | -0.3763 | 0.00538 | -0.116 | -69.9442
-7 | -0.312 | 0.00515 | -0.1173 | -60.5825
-6.5 | -0.2484 | 0.00498 | -0.1184 | -49.8795
-6 | -0.1853 | 0.00487 | -0.1194 | -38.0493
-5.5 | -0.1226 | 0.00481 | -0.1203 | -25.4886
-5 | -0.0597 | 0.00475 | -0.1213 | -12.5684
-4.5 | 0.0011 | 0.00498 | -0.122 | 0.22088
-4 | 0.0613 | 0.00538 | -0.1227 | 11.3941
-3 | 0.1838 | 0.00584 | -0.1244 | 31.4726
-2.5 | 0.2461 | 0.00597 | -0.1255 | 41.2228
-2 | 0.3087 | 0.00604 | -0.1266 | 51.1093
-1.5 | 0.3726 | 0.00604 | -0.128 | 61.6887
-1 | 0.4357 | 0.00606 | -0.1292 | 71.8977
-0.5 | 0.5011 | 0.00592 | -0.131 | 84.6453
0.5 | 0.6255 | 0.00606 | -0.1325 | 103.2178
1 | 0.6862 | 0.0062 | -0.1327 | 110.6774
1.5 | 0.7465 | 0.00638 | -0.1328 | 117.0063
2 | 0.8067 | 0.00656 | -0.1328 | 122.9726
2.5 | 0.8669 | 0.00677 | -0.1327 | 128.0502
3 | 0.9266 | 0.00704 | -0.1325 | 131.6193
3.5 | 0.9863 | 0.00732 | -0.1321 | 134.7404
4 | 1.0459 | 0.0076 | -0.1317 | 137.6184
4.5 | 1.1055 | 0.00789 | -0.1311 | 140.1141
5 | 1.1648 | 0.00824 | -0.1304 | 141.3592
6 | 1.2836 | 0.00891 | -0.1286 | 144.0629
6.5 | 1.3429 | 0.00928 | -0.1276 | 144.7091
7 | 1.4017 | 0.00971 | -0.1263 | 144.3563
7.5 | 1.4602 | 0.0102 | -0.1248 | 143.1569
8 | 1.5185 | 0.01074 | -0.1231 | 141.3873
8.5 | 1.5763 | 0.01134 | -0.1212 | 139.0035
9 | 1.6343 | 0.01191 | -0.1192 | 137.2208
9.5 | 1.6921 | 0.01251 | -0.1169 | 135.2598
10 | 1.7494 | 0.01316 | -0.1145 | 132.9331
10.5 | 1.8059 | 0.0139 | -0.1117 | 129.9209
11 | 1.8614 | 0.01473 | -0.1086 | 126.368
11.5 | 1.9157 | 0.01567 | -0.1051 | 122.2527
12 | 1.9681 | 0.01674 | -0.1011 | 117.5687
12.5 | 2.0181 | 0.01796 | -0.0967 | 112.3664
13 | 2.0647 | 0.01939 | -0.0916 | 106.4827
13.5 | 2.1064 | 0.02104 | -0.0857 | 100.1141
14 | 2.1391 | 0.02308 | -0.0786 | 92.682
14.5 | 2.1535 | 0.02538 | -0.0689 | 84.8503
15 | 2.1473 | 0.0283 | -0.0571 | 75.8763
15.5 | 2.1335 | 0.03242 | -0.0464 | 65.8081
16 | 2.1017 | 0.03838 | -0.0369 | 54.7603
16.5 | 2.0768 | 0.04482 | -0.0306 | 46.3365
17 | 2.0378 | 0.05386 | -0.0279 | 37.8351
17.5 | 1.988 | 0.0666 | -0.0313 | 29.8498
18 | 1.9219 | 0.08531 | -0.0431 | 22.5284
18.5 | 1.7963 | 0.11585 | -0.0649 | 15.5054
19.5 | 1.309 | 0.2373 | -0.1657 | 5.5162

## 143. Re 18M Mach 0.50 (1)
BIGFOIL.COM POLAR EXPORT
sc20710
SC(2)-0710 |  |  |  | Cl Max: | 1.335 | at alpha= | 20 | deg
JavaFoil+Calcfoil stall+Eppler ext transition |  |  |  | L/D Max: | 65.969 | at alpha= | 3 | deg
Re: | 18000000 |  |  | Cd Min: | 0.01205 | at alpha= | -6 | deg
Mach: | 0.5 |  |  | Cl=0 at alpha= | -4.9776 | deg
|  |  |  | @ Cl=0.1, Cd= | 0.012947
|  |  |  | @ Cl=0.4, Cd= | 0.01278
|  |  |  | @ Cl=0.6, Cd= | 0.013213
alpha (deg) | Cl | Cd | Cm | Cl/Cd
-20 | -0.819 | 0.16334 | -0.068 | -5.016
-19.5 | -0.79 | 0.172 | -0.066 | -4.592
-19 | -0.763 | 0.16521 | -0.066 | -4.616
-18.5 | -0.738 | 0.1436 | -0.068 | -5.136
-18 | -0.712 | 0.1337 | -0.07 | -5.326
-17.5 | -0.686 | 0.1246 | -0.071 | -5.507
-17 | -0.655 | 0.13302 | -0.067 | -4.925
-16.5 | -0.628 | 0.12563 | -0.067 | -5.001
-16 | -0.602 | 0.1143 | -0.069 | -5.269
-15.5 | -0.609 | 0.06699 | -0.096 | -9.091
-15 | -0.548 | 0.10704 | -0.069 | -5.117
-14.5 | -0.523 | 0.09492 | -0.074 | -5.513
-14 | -0.502 | 0.08215 | -0.082 | -6.113
-13.5 | -0.505 | 0.04718 | -0.104 | -10.712
-13 | -0.507 | 0.02438 | -0.117 | -20.79
-12.5 | -0.41 | 0.08745 | -0.066 | -4.693
-12 | -0.384 | 0.08067 | -0.069 | -4.762
-11.5 | -0.36 | 0.06976 | -0.079 | -5.166
-11 | -0.375 | 0.02537 | -0.117 | -14.786
-10.5 | -0.303 | 0.06763 | -0.073 | -4.483
-10 | -0.323 | 0.01768 | -0.124 | -18.261
-9.5 | -0.449 | 0.01594 | -0.126 | -28.168
-9 | -0.448 | 0.01488 | -0.127 | -30.09
-8.5 | -0.415 | 0.01476 | -0.128 | -28.148
-8 | -0.37 | 0.01404 | -0.129 | -26.331
-7.5 | -0.316 | 0.01346 | -0.13 | -23.494
-7 | -0.258 | 0.01288 | -0.131 | -20.03
-6.5 | -0.197 | 0.0122 | -0.132 | -16.148
-6 | -0.133 | 0.01205 | -0.133 | -11.081
-5.5 | -0.069 | 0.01251 | -0.134 | -5.487
-5 | -0.003 | 0.01283 | -0.134 | -0.225
-4.5 | 0.064 | 0.01298 | -0.135 | 4.898
-4 | 0.13 | 0.01292 | -0.136 | 10.098
-3.5 | 0.198 | 0.01327 | -0.137 | 14.929
-3 | 0.266 | 0.01318 | -0.138 | 20.156
-2.5 | 0.339 | 0.01269 | -0.141 | 26.722
-2 | 0.407 | 0.01279 | -0.142 | 31.807
-1.5 | 0.475 | 0.01271 | -0.142 | 37.342
-1 | 0.542 | 0.01291 | -0.143 | 41.988
-0.5 | 0.609 | 0.01326 | -0.143 | 45.942
0 | 0.676 | 0.01336 | -0.143 | 50.628
0.5 | 0.742 | 0.0134 | -0.144 | 55.349
1 | 0.804 | 0.01367 | -0.144 | 58.843
1.5 | 0.864 | 0.01387 | -0.145 | 62.29
2 | 0.92 | 0.01444 | -0.145 | 63.718
2.5 | 0.97 | 0.01501 | -0.145 | 64.623
3 | 1.011 | 0.01533 | -0.146 | 65.969
3.5 | 1.038 | 0.01598 | -0.146 | 64.966
4 | 1.04 | 0.01657 | -0.146 | 62.763
4.5 | 0.984 | 0.01707 | -0.146 | 57.669
5 | 0.673 | 0.01789 | -0.147 | 37.599
5.5 | 0.573 | 0.04595 | -0.084 | 12.472
6 | 0.734 | 0.01825 | -0.146 | 40.223
6.5 | 0.627 | 0.0503 | -0.084 | 12.466
7 | 0.652 | 0.05487 | -0.081 | 11.886
7.5 | 0.676 | 0.06141 | -0.076 | 11.015
8 | 0.871 | 0.02099 | -0.147 | 41.482
8.5 | 0.896 | 0.02017 | -0.146 | 44.452
9 | 0.773 | 0.05761 | -0.098 | 13.419
9.5 | 0.787 | 0.06915 | -0.085 | 11.382
10 | 0.811 | 0.07623 | -0.081 | 10.641
10.5 | 0.984 | 0.02701 | -0.139 | 36.423
11 | 0.864 | 0.09366 | -0.081 | 9.223
11.5 | 0.891 | 0.09046 | -0.083 | 9.85
12 | 0.922 | 0.08777 | -0.089 | 10.51
12.5 | 0.947 | 0.09659 | -0.087 | 9.806
13 | 0.972 | 0.10355 | -0.086 | 9.385
13.5 | 0.997 | 0.11659 | -0.085 | 8.553
14 | 1.025 | 0.11585 | -0.087 | 8.846
14.5 | 1.051 | 0.12621 | -0.087 | 8.327
15 | 1.076 | 0.13507 | -0.087 | 7.97
15.5 | 1.102 | 0.14518 | -0.087 | 7.591
16 | 1.132 | 0.14002 | -0.09 | 8.081
16.5 | 1.156 | 0.14976 | -0.089 | 7.717
17 | 1.181 | 0.16579 | -0.089 | 7.122
17.5 | 1.208 | 0.16206 | -0.09 | 7.452
18 | 1.235 | 0.16204 | -0.091 | 7.623
18.5 | 1.259 | 0.17603 | -0.09 | 7.154
19 | 1.285 | 0.1873 | -0.09 | 6.859
19.5 | 1.31 | 0.20068 | -0.09 | 6.526
20 | 1.335 | 0.21255 | -0.09 | 6.28

## 144. Re 18M Mach 0.50 (2)
BIGFOIL.COM POLAR EXPORT
sc20710
SC(2)-0710 |  |  |  | Cl Max: | 1.3918 | at alpha= | 5.5 | deg
XFOIL ncrit=9 |  |  |  | L/D Max: | 142.367 | at alpha= | 4 | deg
Re: | 18000000 |  |  | Cd Min: | 0.14102 | at alpha= | -15 | deg
Mach: | 0.5 |  |  | Cl=0 at alpha= | -4.4027 | deg
|  |  |  | @ Cl=0.1, Cd= | 0.0053978
|  |  |  | @ Cl=0.4, Cd= | 0.0061785
|  |  |  | @ Cl=0.6, Cd= | 0.0061086
alpha (deg) | Cl | Cd | Cm | Cl/Cd
-15 | -0.6873 | 0.14102 | -0.027 | -4.8738
-14.5 | -0.6932 | 0.12936 | -0.0337 | -5.3587
-14 | -0.7079 | 0.11686 | -0.0413 | -6.0577
-13.5 | -0.7163 | 0.10594 | -0.0479 | -6.7614
-13 | -0.7265 | 0.09493 | -0.055 | -7.653
-12.5 | -0.7387 | 0.08374 | -0.0626 | -8.8214
-12 | -0.7511 | 0.07234 | -0.0709 | -10.3829
-11.5 | -0.7603 | 0.05932 | -0.0805 | -12.8169
-11 | -0.7725 | 0.04627 | -0.0931 | -16.6955
-10.5 | -0.7925 | 0.03472 | -0.1047 | -22.8255
-10 | -0.8208 | 0.02578 | -0.1091 | -31.8386
-9.5 | -0.8173 | 0.01341 | -0.1226 | -60.9471
-9 | -0.7345 | 0.0081 | -0.1276 | -90.679
-8.5 | -0.6444 | 0.00706 | -0.1282 | -91.2748
-8 | -0.5586 | 0.00646 | -0.1286 | -86.4706
-7.5 | -0.4754 | 0.00603 | -0.1292 | -78.8391
-7 | -0.3947 | 0.0057 | -0.1298 | -69.2456
-6.5 | -0.3154 | 0.00539 | -0.1307 | -58.5158
-6 | -0.2373 | 0.0051 | -0.1319 | -46.5294
-5.5 | -0.1614 | 0.00493 | -0.1329 | -32.7383
-5 | -0.0869 | 0.00483 | -0.1338 | -17.9917
-4.5 | -0.0132 | 0.00474 | -0.1348 | -2.7848
-4 | 0.0546 | 0.00525 | -0.135 | 10.4
-2 | 0.3372 | 0.00617 | -0.139 | 54.6515
-1.5 | 0.4113 | 0.00618 | -0.1408 | 66.5534
-1 | 0.4844 | 0.00621 | -0.1421 | 78.0032
-0.5 | 0.5609 | 0.00606 | -0.1443 | 92.5578
0 | 0.6333 | 0.00615 | -0.145 | 102.9756
0.5 | 0.7043 | 0.00629 | -0.1451 | 111.9714
1 | 0.7749 | 0.00649 | -0.1448 | 119.3991
1.5 | 0.8458 | 0.00671 | -0.1442 | 126.0507
2 | 0.9168 | 0.007 | -0.1432 | 130.9714
2.5 | 0.9884 | 0.00733 | -0.1419 | 134.8431
3 | 1.0608 | 0.00767 | -0.1402 | 138.3051
3.5 | 1.1344 | 0.00803 | -0.1381 | 141.2702
4 | 1.2087 | 0.00849 | -0.1354 | 142.3675
4.5 | 1.2834 | 0.00913 | -0.1318 | 140.5696
5 | 1.3538 | 0.01065 | -0.1263 | 127.1174
5.5 | 1.3918 | 0.01643 | -0.1171 | 84.7109
6 | 1.3776 | 0.02699 | -0.1045 | 51.0411
6.5 | 1.3523 | 0.03696 | -0.0927 | 36.5882
7 | 1.3173 | 0.04577 | -0.0818 | 28.7809
7.5 | 1.2697 | 0.05255 | -0.0704 | 24.1618
8 | 1.2269 | 0.0617 | -0.0668 | 19.8849
8.5 | 1.1918 | 0.07378 | -0.0717 | 16.1534
9 | 1.1777 | 0.0911 | -0.0879 | 12.9276
9.5 | 1.1603 | 0.10486 | -0.0966 | 11.0652
10 | 1.1444 | 0.11762 | -0.1038 | 9.7296
10.5 | 1.1317 | 0.13008 | -0.1107 | 8.7

## 145. Re 20M Mach 0.00 (1)
BIGFOIL.COM POLAR EXPORT
sc20710
SC(2)-0710 |  |  |  | Cl Max: | 1.3 | at alpha= | 9.5 | deg
JavaFoil+Calcfoil stall+Eppler ext transition |  |  |  | L/D Max: | 76.399 | at alpha= | 6.5 | deg
Re: | 20000000 |  |  | Cd Min: | 0.01142 | at alpha= | -7 | deg
Mach: | 0 |  |  | Cl=0 at alpha= | -4.9746 | deg
|  |  |  | @ Cl=0.1, Cd= | 0.011725
|  |  |  | @ Cl=0.4, Cd= | 0.012072
|  |  |  | @ Cl=0.6, Cd= | 0.01258
alpha (deg) | Cl | Cd | Cm | Cl/Cd
-20 | -0.68 | 0.14589 | -0.058 | -4.663
-19.5 | -0.696 | 0.13367 | -0.062 | -5.207
-19 | -0.707 | 0.12933 | -0.062 | -5.464
-18.5 | -0.717 | 0.12216 | -0.064 | -5.872
-18 | -0.744 | 0.0945 | -0.074 | -7.87
-17.5 | -0.764 | 0.07634 | -0.08 | -10.01
-17 | -0.798 | 0.05012 | -0.088 | -15.922
-16.5 | -0.816 | 0.03787 | -0.093 | -21.556
-16 | -0.833 | 0.0276 | -0.097 | -30.163
-15.5 | -0.832 | 0.02455 | -0.098 | -33.894
-15 | -0.825 | 0.02294 | -0.1 | -35.966
-14.5 | -0.816 | 0.0205 | -0.101 | -39.819
-14 | -0.802 | 0.01932 | -0.102 | -41.484
-13.5 | -0.783 | 0.01794 | -0.103 | -43.657
-13 | -0.76 | 0.01677 | -0.105 | -45.351
-12.5 | -0.733 | 0.01596 | -0.106 | -45.918
-12 | -0.702 | 0.01525 | -0.107 | -46.033
-11.5 | -0.666 | 0.01446 | -0.108 | -46.03
-11 | -0.626 | 0.01394 | -0.108 | -44.878
-10.5 | -0.584 | 0.01331 | -0.109 | -43.878
-10 | -0.539 | 0.0124 | -0.11 | -43.468
-9.5 | -0.492 | 0.01283 | -0.111 | -38.325
-9 | -0.444 | 0.01294 | -0.112 | -34.271
-8.5 | -0.393 | 0.01265 | -0.113 | -31.04
-8 | -0.34 | 0.01258 | -0.114 | -27.06
-7.5 | -0.287 | 0.01234 | -0.115 | -23.243
-7 | -0.235 | 0.01142 | -0.118 | -20.601
-6.5 | -0.178 | 0.01165 | -0.118 | -15.272
-6 | -0.12 | 0.01147 | -0.119 | -10.453
-5.5 | -0.061 | 0.01169 | -0.119 | -5.254
-5 | -0.003 | 0.01171 | -0.12 | -0.219
-4.5 | 0.056 | 0.01174 | -0.12 | 4.813
-4 | 0.116 | 0.01172 | -0.121 | 9.867
-3.5 | 0.175 | 0.01175 | -0.121 | 14.882
-3 | 0.234 | 0.01178 | -0.122 | 19.874
-2.5 | 0.294 | 0.01204 | -0.122 | 24.392
-2 | 0.353 | 0.01208 | -0.123 | 29.19
-1.5 | 0.411 | 0.01207 | -0.123 | 34.085
-1 | 0.47 | 0.01221 | -0.124 | 38.503
-0.5 | 0.529 | 0.01228 | -0.124 | 43.03
0 | 0.587 | 0.01256 | -0.124 | 46.769
0.5 | 0.645 | 0.01265 | -0.125 | 50.987
1 | 0.701 | 0.01261 | -0.125 | 55.625
1.5 | 0.757 | 0.01291 | -0.125 | 58.629
2 | 0.812 | 0.0131 | -0.126 | 61.939
2.5 | 0.865 | 0.01332 | -0.126 | 64.927
3 | 0.916 | 0.01353 | -0.126 | 67.688
3.5 | 0.965 | 0.01384 | -0.126 | 69.753
4 | 1.013 | 0.01409 | -0.127 | 71.866
4.5 | 1.058 | 0.01441 | -0.127 | 73.409
5 | 1.1 | 0.01471 | -0.127 | 74.769
5.5 | 1.139 | 0.01513 | -0.127 | 75.311
6 | 1.175 | 0.01552 | -0.127 | 75.749
6.5 | 1.208 | 0.01581 | -0.127 | 76.399
7 | 1.237 | 0.01633 | -0.127 | 75.777
7.5 | 1.26 | 0.01665 | -0.128 | 75.703
8 | 1.278 | 0.01708 | -0.128 | 74.81
8.5 | 1.29 | 0.01755 | -0.128 | 73.493
9 | 1.298 | 0.01801 | -0.128 | 72.038
9.5 | 1.3 | 0.01828 | -0.128 | 71.146
10 | 1.299 | 0.01889 | -0.128 | 68.772
10.5 | 1.293 | 0.01955 | -0.128 | 66.132
11 | 1.283 | 0.02003 | -0.128 | 64.045
11.5 | 1.269 | 0.02073 | -0.127 | 61.225
12 | 1.252 | 0.02205 | -0.127 | 56.78
12.5 | 1.217 | 0.02143 | -0.126 | 56.781
13 | 1.165 | 0.02502 | -0.122 | 46.552
13.5 | 0.99 | 0.07552 | -0.091 | 13.116
14 | 0.956 | 0.08677 | -0.085 | 11.011
14.5 | 0.934 | 0.08908 | -0.086 | 10.483

## 146. Re 20M Mach 0.00 (2)
BIGFOIL.COM POLAR EXPORT
sc20710
SC(2)-0710 |  |  |  | Cl Max: | 2.3334 | at alpha= | 20 | deg
XFOIL ncrit=9 |  |  |  | L/D Max: | 149.09 | at alpha= | 7.5 | deg
Re: | 20000000 |  |  | Cd Min: | 0.03243 | at alpha= | 20 | deg
Mach: | 0 |  |  | Cl=0 at alpha= | -4.5291 | deg
|  |  |  | @ Cl=0.1, Cd= | 0.0055638
|  |  |  | @ Cl=0.4, Cd= | 0.0060127
|  |  |  | @ Cl=0.6, Cd= | 0.0059408
alpha (deg) | Cl | Cd | Cm | Cl/Cd
-20 | -1.7367 | 0.02247 | -0.0725 | -77.2897
-19.5 | -1.7322 | 0.02046 | -0.0682 | -84.6628
-19 | -1.6915 | 0.01853 | -0.0704 | -91.2844
-18.5 | -1.6424 | 0.0169 | -0.0735 | -97.1834
-18 | -1.5891 | 0.01543 | -0.077 | -102.9877
-17.5 | -1.5328 | 0.01418 | -0.0804 | -108.0959
-17 | -1.4769 | 0.01327 | -0.0827 | -111.2962
-16.5 | -1.4201 | 0.01251 | -0.0848 | -113.5172
-16 | -1.3625 | 0.01183 | -0.0869 | -115.1733
-15.5 | -1.3042 | 0.0112 | -0.0889 | -116.4464
-15 | -1.2453 | 0.01062 | -0.091 | -117.2599
-14.5 | -1.1858 | 0.01008 | -0.093 | -117.6389
-14 | -1.126 | 0.00957 | -0.095 | -117.6594
-13 | -1.0094 | 0.00863 | -0.098 | -116.9641
-12.5 | -0.9512 | 0.00815 | -0.0993 | -116.7117
-12 | -0.8922 | 0.0077 | -0.1008 | -115.8701
-11.5 | -0.8328 | 0.0073 | -0.1023 | -114.0822
-11 | -0.7731 | 0.00697 | -0.1037 | -110.9182
-10.5 | -0.7137 | 0.00667 | -0.105 | -107.0015
-10 | -0.6546 | 0.0064 | -0.1062 | -102.2812
-9.5 | -0.5945 | 0.00611 | -0.1076 | -97.2995
-9 | -0.5345 | 0.00583 | -0.1089 | -91.681
-8.5 | -0.4741 | 0.0056 | -0.1102 | -84.6607
-8 | -0.4139 | 0.00538 | -0.1114 | -76.9331
-7.5 | -0.3534 | 0.00517 | -0.1127 | -68.3559
-7 | -0.2929 | 0.00499 | -0.1139 | -58.6974
-6.5 | -0.2332 | 0.00491 | -0.1149 | -47.4949
-6 | -0.1733 | 0.00484 | -0.116 | -35.8058
-5.5 | -0.1133 | 0.00479 | -0.117 | -23.6534
-4.5 | 0.0034 | 0.00526 | -0.1185 | 0.64639
-4 | 0.0626 | 0.00545 | -0.1194 | 11.4862
-3 | 0.1809 | 0.00581 | -0.1212 | 31.136
-2.5 | 0.2405 | 0.00596 | -0.1222 | 40.3523
-2 | 0.3007 | 0.00599 | -0.1232 | 50.2003
-1.5 | 0.3618 | 0.006 | -0.1245 | 60.3
-1 | 0.4221 | 0.00602 | -0.1255 | 70.1163
-0.5 | 0.4843 | 0.00591 | -0.127 | 81.9459
0 | 0.5445 | 0.00595 | -0.128 | 91.5126
0.5 | 0.6049 | 0.00594 | -0.129 | 101.835
1 | 0.6631 | 0.00607 | -0.1293 | 109.2422
1.5 | 0.7209 | 0.00623 | -0.1296 | 115.7143
2 | 0.7786 | 0.00637 | -0.1298 | 122.2292
2.5 | 0.8359 | 0.00656 | -0.13 | 127.4238
3 | 0.8928 | 0.00679 | -0.13 | 131.4875
3.5 | 0.9495 | 0.00703 | -0.13 | 135.064
4 | 1.0057 | 0.0073 | -0.1298 | 137.7671
4.5 | 1.0621 | 0.00753 | -0.1297 | 141.0491
5 | 1.1179 | 0.0078 | -0.1295 | 143.3205
5.5 | 1.1732 | 0.00812 | -0.1292 | 144.4828
6.5 | 1.2836 | 0.00869 | -0.1286 | 147.71
7 | 1.3383 | 0.009 | -0.1282 | 148.7
7.5 | 1.3925 | 0.00934 | -0.1277 | 149.0899
8 | 1.446 | 0.00974 | -0.127 | 148.46
8.5 | 1.499 | 0.01018 | -0.1263 | 147.2495
9 | 1.5515 | 0.01063 | -0.1255 | 145.9548
10 | 1.6555 | 0.0115 | -0.1237 | 143.9565
10.5 | 1.7067 | 0.01196 | -0.1227 | 142.7007
11 | 1.7573 | 0.01244 | -0.1215 | 141.2621
11.5 | 1.8073 | 0.01293 | -0.1203 | 139.7757
12 | 1.8565 | 0.01346 | -0.119 | 137.9272
12.5 | 1.9047 | 0.01401 | -0.1175 | 135.9529
13 | 1.952 | 0.0146 | -0.1158 | 133.6986
13.5 | 1.9982 | 0.01524 | -0.114 | 131.1155
14 | 2.0424 | 0.01597 | -0.1118 | 127.8898
14.5 | 2.0848 | 0.01679 | -0.1094 | 124.1691
15 | 2.1254 | 0.01766 | -0.1066 | 120.3511
15.5 | 2.1635 | 0.01862 | -0.1035 | 116.1923
16 | 2.1986 | 0.01967 | -0.0999 | 111.7743
16.5 | 2.2296 | 0.02072 | -0.0955 | 107.6062
17.5 | 2.2695 | 0.02291 | -0.083 | 99.0615
18 | 2.2854 | 0.02431 | -0.0766 | 94.0107
18.5 | 2.3016 | 0.02586 | -0.0707 | 89.0023
19 | 2.3148 | 0.02773 | -0.0649 | 83.4764
19.5 | 2.3261 | 0.02985 | -0.0593 | 77.9263
20 | 2.3334 | 0.03243 | -0.054 | 71.9519

## 147. Re 20M Mach 0.10 (1)
BIGFOIL.COM POLAR EXPORT
sc20710
SC(2)-0710 |  |  |  | Cl Max: | 1.287 | at alpha= | 9 | deg
JavaFoil+Calcfoil stall+Eppler ext transition |  |  |  | L/D Max: | 75.479 | at alpha= | 6.5 | deg
Re: | 20000000 |  |  | Cd Min: | 0.01148 | at alpha= | -6 | deg
Mach: | 0.1 |  |  | Cl=0 at alpha= | -4.975 | deg
|  |  |  | @ Cl=0.1, Cd= | 0.011765
|  |  |  | @ Cl=0.4, Cd= | 0.012087
|  |  |  | @ Cl=0.6, Cd= | 0.012574
alpha (deg) | Cl | Cd | Cm | Cl/Cd
-20 | -0.64 | 0.14884 | -0.058 | -4.297
-19.5 | -0.658 | 0.13704 | -0.061 | -4.802
-19 | -0.671 | 0.13302 | -0.061 | -5.047
-18.5 | -0.688 | 0.1206 | -0.065 | -5.707
-18 | -0.699 | 0.11567 | -0.066 | -6.045
-17.5 | -0.723 | 0.09297 | -0.074 | -7.776
-17 | -0.746 | 0.07279 | -0.081 | -10.254
-16.5 | -0.787 | 0.0438 | -0.091 | -17.96
-16 | -0.811 | 0.02997 | -0.096 | -27.047
-15.5 | -0.815 | 0.02602 | -0.098 | -31.317
-15 | -0.813 | 0.02352 | -0.1 | -34.547
-14.5 | -0.807 | 0.02097 | -0.101 | -38.47
-14 | -0.793 | 0.01986 | -0.102 | -39.931
-13.5 | -0.778 | 0.01816 | -0.104 | -42.823
-13 | -0.757 | 0.01698 | -0.105 | -44.573
-12.5 | -0.731 | 0.01628 | -0.106 | -44.887
-12 | -0.701 | 0.0154 | -0.107 | -45.504
-11.5 | -0.666 | 0.01458 | -0.108 | -45.649
-11 | -0.626 | 0.01397 | -0.109 | -44.837
-10.5 | -0.585 | 0.0134 | -0.11 | -43.661
-10 | -0.54 | 0.01322 | -0.111 | -40.857
-9.5 | -0.493 | 0.01291 | -0.112 | -38.181
-9 | -0.445 | 0.01298 | -0.113 | -34.287
-8.5 | -0.394 | 0.01258 | -0.113 | -31.318
-8 | -0.342 | 0.01248 | -0.114 | -27.371
-7.5 | -0.288 | 0.01242 | -0.115 | -23.18
-7 | -0.236 | 0.01151 | -0.118 | -20.536
-6.5 | -0.179 | 0.01163 | -0.119 | -15.38
-6 | -0.121 | 0.01148 | -0.119 | -10.496
-5.5 | -0.062 | 0.01168 | -0.12 | -5.286
-5 | -0.003 | 0.01175 | -0.12 | -0.22
-4.5 | 0.057 | 0.01175 | -0.121 | 4.834
-4 | 0.116 | 0.01177 | -0.121 | 9.874
-3.5 | 0.176 | 0.01181 | -0.122 | 14.891
-3 | 0.235 | 0.01182 | -0.122 | 19.918
-2.5 | 0.295 | 0.01204 | -0.123 | 24.521
-2 | 0.354 | 0.01211 | -0.123 | 29.254
-1.5 | 0.413 | 0.01208 | -0.124 | 34.227
-1 | 0.472 | 0.0122 | -0.124 | 38.729
-0.5 | 0.531 | 0.01232 | -0.125 | 43.101
0 | 0.59 | 0.01255 | -0.125 | 47.022
0.5 | 0.648 | 0.01269 | -0.125 | 51.072
1 | 0.705 | 0.01266 | -0.126 | 55.678
1.5 | 0.761 | 0.01291 | -0.126 | 58.904
2 | 0.815 | 0.01317 | -0.126 | 61.916
2.5 | 0.868 | 0.01336 | -0.126 | 64.988
3 | 0.92 | 0.01358 | -0.127 | 67.716
3.5 | 0.969 | 0.01384 | -0.127 | 70.063
4 | 1.017 | 0.01418 | -0.127 | 71.668
4.5 | 1.061 | 0.01443 | -0.127 | 73.54
5 | 1.103 | 0.01474 | -0.128 | 74.838
5.5 | 1.141 | 0.01516 | -0.128 | 75.289
6 | 1.177 | 0.01565 | -0.128 | 75.21
6.5 | 1.208 | 0.01601 | -0.128 | 75.479
7 | 1.236 | 0.01649 | -0.128 | 74.957
7.5 | 1.258 | 0.01673 | -0.128 | 75.19
8 | 1.273 | 0.01719 | -0.128 | 74.037
8.5 | 1.282 | 0.0177 | -0.128 | 72.466
9 | 1.287 | 0.01819 | -0.128 | 70.771
9.5 | 1.287 | 0.01838 | -0.128 | 69.996
10 | 1.281 | 0.01906 | -0.128 | 67.214
10.5 | 1.271 | 0.01986 | -0.128 | 64.012
11 | 1.257 | 0.02035 | -0.128 | 61.773
11.5 | 1.239 | 0.02118 | -0.128 | 58.478
12 | 1.199 | 0.02149 | -0.126 | 55.78
12.5 | 1.164 | 0.02283 | -0.125 | 51
13 | 1.022 | 0.05019 | -0.106 | 20.365
13.5 | 0.948 | 0.07652 | -0.09 | 12.384
14 | 0.904 | 0.09203 | -0.081 | 9.819

## 148. Re 20M Mach 0.10 (2)
BIGFOIL.COM POLAR EXPORT
sc20710
SC(2)-0710 |  |  |  | Cl Max: | 2.3222 | at alpha= | 20 | deg
XFOIL ncrit=9 |  |  |  | L/D Max: | 148.633 | at alpha= | 7 | deg
Re: | 20000000 |  |  | Cd Min: | 0.03677 | at alpha= | 20 | deg
Mach: | 0.1 |  |  | Cl=0 at alpha= | -4.5258 | deg
|  |  |  | @ Cl=0.1, Cd= | 0.0055897
|  |  |  | @ Cl=0.4, Cd= | 0.006022
|  |  |  | @ Cl=0.6, Cd= | 0.00595
alpha (deg) | Cl | Cd | Cm | Cl/Cd
-20 | -1.7363 | 0.02467 | -0.0772 | -70.381
-19 | -1.7072 | 0.02034 | -0.0724 | -83.9331
-18.5 | -1.6631 | 0.01837 | -0.0747 | -90.5335
-18 | -1.612 | 0.01663 | -0.0779 | -96.9333
-17.5 | -1.5558 | 0.01513 | -0.0813 | -102.8288
-17 | -1.4975 | 0.0139 | -0.0844 | -107.7338
-16.5 | -1.4397 | 0.01297 | -0.0865 | -111.0023
-16 | -1.3809 | 0.0122 | -0.0885 | -113.1885
-15.5 | -1.3213 | 0.01151 | -0.0905 | -114.7958
-15 | -1.2612 | 0.01088 | -0.0924 | -115.9191
-14.5 | -1.2005 | 0.0103 | -0.0943 | -116.5534
-14 | -1.1396 | 0.00975 | -0.0962 | -116.8821
-13.5 | -1.08 | 0.00925 | -0.0977 | -116.7568
-13 | -1.0212 | 0.00879 | -0.0989 | -116.1775
-12.5 | -0.9621 | 0.00829 | -0.1002 | -116.0555
-12 | -0.9021 | 0.00782 | -0.1016 | -115.3581
-11.5 | -0.8417 | 0.00739 | -0.1031 | -113.8972
-11 | -0.7812 | 0.00703 | -0.1045 | -111.1238
-10.5 | -0.721 | 0.00672 | -0.1057 | -107.2917
-9.5 | -0.6004 | 0.00616 | -0.1081 | -97.4675
-9 | -0.5397 | 0.00587 | -0.1094 | -91.9421
-8.5 | -0.4786 | 0.00563 | -0.1107 | -85.0089
-8 | -0.4178 | 0.00541 | -0.112 | -77.2274
-7.5 | -0.3569 | 0.0052 | -0.1132 | -68.6346
-7 | -0.2958 | 0.00501 | -0.1145 | -59.0419
-6.5 | -0.2355 | 0.00491 | -0.1155 | -47.9633
-6 | -0.1751 | 0.00484 | -0.1165 | -36.1777
-5.5 | -0.1147 | 0.0048 | -0.1175 | -23.8958
-5 | -0.0551 | 0.00487 | -0.1184 | -11.3142
-4.5 | 0.003 | 0.00524 | -0.119 | 0.57252
-4 | 0.0624 | 0.00545 | -0.1199 | 11.4495
-3.5 | 0.1216 | 0.00567 | -0.1208 | 21.4462
-2.5 | 0.2414 | 0.00596 | -0.1227 | 40.5034
-2 | 0.302 | 0.006 | -0.1237 | 50.3333
-1.5 | 0.3635 | 0.00601 | -0.125 | 60.4825
-1 | 0.4242 | 0.00603 | -0.126 | 70.3483
-0.5 | 0.4868 | 0.00592 | -0.1276 | 82.2297
0 | 0.5473 | 0.00595 | -0.1285 | 91.9832
0.5 | 0.6081 | 0.00595 | -0.1295 | 102.2017
1.5 | 0.7249 | 0.00624 | -0.1301 | 116.1699
2 | 0.7831 | 0.00639 | -0.1303 | 122.5509
2.5 | 0.8408 | 0.00658 | -0.1304 | 127.7812
3 | 0.8981 | 0.00681 | -0.1304 | 131.8796
3.5 | 0.9553 | 0.00705 | -0.1303 | 135.5035
4 | 1.012 | 0.00733 | -0.1302 | 138.0628
4.5 | 1.0689 | 0.00756 | -0.13 | 141.3889
5 | 1.1252 | 0.00785 | -0.1297 | 143.3376
5.5 | 1.1811 | 0.00817 | -0.1294 | 144.5655
6 | 1.2371 | 0.00846 | -0.129 | 146.2293
6.5 | 1.2928 | 0.00875 | -0.1286 | 147.7486
7 | 1.3481 | 0.00907 | -0.128 | 148.6329
7.5 | 1.4029 | 0.00944 | -0.1274 | 148.6123
8 | 1.4571 | 0.00987 | -0.1266 | 147.6292
8.5 | 1.5108 | 0.01032 | -0.1257 | 146.3953
9 | 1.5641 | 0.01079 | -0.1247 | 144.9583
9.5 | 1.6172 | 0.01123 | -0.1237 | 144.0071
10 | 1.67 | 0.01168 | -0.1226 | 142.9795
10.5 | 1.722 | 0.01216 | -0.1214 | 141.6118
11 | 1.7735 | 0.01267 | -0.12 | 139.9763
11.5 | 1.8243 | 0.0132 | -0.1186 | 138.2045
12 | 1.8743 | 0.01376 | -0.1169 | 136.2137
12.5 | 1.9234 | 0.01437 | -0.1151 | 133.8483
13 | 1.9712 | 0.01503 | -0.1131 | 131.151
13.5 | 2.0173 | 0.0158 | -0.1108 | 127.6772
14 | 2.0614 | 0.01668 | -0.1081 | 123.5851
14.5 | 2.1037 | 0.0176 | -0.1051 | 119.5284
15 | 2.144 | 0.01858 | -0.1018 | 115.3929
15.5 | 2.1811 | 0.01967 | -0.098 | 110.8846
16.5 | 2.2419 | 0.02186 | -0.088 | 102.5572
17 | 2.2589 | 0.02308 | -0.0807 | 97.8726
17.5 | 2.2738 | 0.02457 | -0.0736 | 92.5438
18 | 2.2891 | 0.0263 | -0.0671 | 87.038
18.5 | 2.3025 | 0.02827 | -0.0609 | 81.4468
19 | 2.3128 | 0.03061 | -0.0549 | 75.557
19.5 | 2.3205 | 0.03333 | -0.0494 | 69.622
20 | 2.3222 | 0.03677 | -0.0441 | 63.1547

## 149. Re 20M Mach 0.25 (1)
BIGFOIL.COM POLAR EXPORT
sc20710
SC(2)-0710 |  |  |  | Cl Max: | 1.227 | at alpha= | 7.5 | deg
JavaFoil+Calcfoil stall+Eppler ext transition |  |  |  | L/D Max: | 73.764 | at alpha= | 5 | deg
Re: | 20000000 |  |  | Cd Min: | 0.01163 | at alpha= | -6 | deg
Mach: | 0.25 |  |  | Cl=0 at alpha= | -4.9754 | deg
|  |  |  | @ Cl=0.1, Cd= | 0.011832
|  |  |  | @ Cl=0.4, Cd= | 0.012179
|  |  |  | @ Cl=0.6, Cd= | 0.012667
alpha (deg) | Cl | Cd | Cm | Cl/Cd
-19 | -0.356 | 0.15146 | -0.056 | -2.349
-18.5 | -0.404 | 0.14093 | -0.058 | -2.866
-18 | -0.448 | 0.13315 | -0.059 | -3.362
-17.5 | -0.488 | 0.12546 | -0.061 | -3.89
-17 | -0.525 | 0.11566 | -0.064 | -4.54
-16.5 | -0.558 | 0.10744 | -0.067 | -5.193
-16 | -0.585 | 0.10149 | -0.068 | -5.761
-15.5 | -0.617 | 0.08295 | -0.077 | -7.444
-15 | -0.676 | 0.04412 | -0.094 | -15.33
-14.5 | -0.702 | 0.03376 | -0.099 | -20.796
-14 | -0.727 | 0.02323 | -0.104 | -31.284
-13.5 | -0.727 | 0.0212 | -0.105 | -34.304
-13 | -0.722 | 0.01905 | -0.107 | -37.874
-12.5 | -0.709 | 0.0174 | -0.108 | -40.728
-12 | -0.689 | 0.01629 | -0.11 | -42.278
-11.5 | -0.659 | 0.01556 | -0.11 | -42.382
-11 | -0.626 | 0.01461 | -0.112 | -42.846
-10.5 | -0.587 | 0.01406 | -0.112 | -41.772
-10 | -0.545 | 0.01362 | -0.113 | -40.001
-9.5 | -0.5 | 0.01366 | -0.114 | -36.577
-9 | -0.451 | 0.01259 | -0.115 | -35.851
-8.5 | -0.401 | 0.01252 | -0.116 | -31.982
-8 | -0.348 | 0.01262 | -0.117 | -27.614
-7.5 | -0.294 | 0.01243 | -0.118 | -23.623
-7 | -0.238 | 0.01229 | -0.119 | -19.339
-6.5 | -0.18 | 0.01254 | -0.12 | -14.376
-6 | -0.124 | 0.01163 | -0.123 | -10.636
-5.5 | -0.063 | 0.01177 | -0.123 | -5.386
-5 | -0.003 | 0.01187 | -0.124 | -0.223
-4.5 | 0.058 | 0.01188 | -0.124 | 4.912
-4 | 0.119 | 0.01181 | -0.125 | 10.112
-3.5 | 0.181 | 0.0119 | -0.125 | 15.182
-3 | 0.242 | 0.01192 | -0.126 | 20.293
-2.5 | 0.303 | 0.01214 | -0.126 | 24.984
-2 | 0.364 | 0.01222 | -0.127 | 29.79
-1.5 | 0.425 | 0.01215 | -0.127 | 34.976
-1 | 0.485 | 0.01245 | -0.128 | 38.975
-0.5 | 0.546 | 0.01246 | -0.128 | 43.809
0 | 0.606 | 0.01269 | -0.128 | 47.777
0.5 | 0.666 | 0.01284 | -0.129 | 51.835
1 | 0.724 | 0.0128 | -0.129 | 56.525
1.5 | 0.781 | 0.0131 | -0.129 | 59.605
2 | 0.836 | 0.0134 | -0.13 | 62.388
2.5 | 0.89 | 0.01362 | -0.13 | 65.32
3 | 0.941 | 0.01387 | -0.13 | 67.841
3.5 | 0.99 | 0.01413 | -0.13 | 70.02
4 | 1.035 | 0.01446 | -0.131 | 71.61
4.5 | 1.078 | 0.01484 | -0.131 | 72.634
5 | 1.116 | 0.01513 | -0.131 | 73.764
5.5 | 1.15 | 0.01567 | -0.131 | 73.341
6 | 1.178 | 0.01613 | -0.131 | 73.039
6.5 | 1.202 | 0.01655 | -0.132 | 72.617
7 | 1.219 | 0.01679 | -0.132 | 72.59
7.5 | 1.227 | 0.01749 | -0.132 | 70.123
8 | 1.224 | 0.01813 | -0.132 | 67.519
8.5 | 1.213 | 0.01858 | -0.132 | 65.249
9 | 1.193 | 0.01925 | -0.132 | 61.946
9.5 | 1.164 | 0.0201 | -0.132 | 57.909
10 | 1.127 | 0.021 | -0.132 | 53.67
10.5 | 0.93 | 0.0486 | -0.103 | 19.131
11 | 0.846 | 0.06942 | -0.085 | 12.194
11.5 | 0.802 | 0.07017 | -0.088 | 11.427
12 | 0.741 | 0.0786 | -0.083 | 9.424
12.5 | 0.679 | 0.08691 | -0.079 | 7.811

## 150. Re 20M Mach 0.25 (2)
BIGFOIL.COM POLAR EXPORT
sc20710
SC(2)-0710 |  |  |  | Cl Max: | 2.1659 | at alpha= | 14.5 | deg
XFOIL ncrit=9 |  |  |  | L/D Max: | 147.434 | at alpha= | 6.5 | deg
Re: | 20000000 |  |  | Cd Min: | 0.23617 | at alpha= | 19.5 | deg
Mach: | 0.25 |  |  | Cl=0 at alpha= | -4.5008 | deg
|  |  |  | @ Cl=0.1, Cd= | 0.0055893
|  |  |  | @ Cl=0.4, Cd= | 0.0060387
|  |  |  | @ Cl=0.6, Cd= | 0.0059876
alpha (deg) | Cl | Cd | Cm | Cl/Cd
-20 | -1.5387 | 0.06274 | -0.0796 | -24.525
-19.5 | -1.5836 | 0.04974 | -0.088 | -31.8376
-19 | -1.6052 | 0.04081 | -0.0924 | -39.3335
-18.5 | -1.616 | 0.03413 | -0.0942 | -47.3484
-18 | -1.6317 | 0.02848 | -0.093 | -57.2928
-17.5 | -1.632 | 0.02416 | -0.091 | -67.5497
-17 | -1.6052 | 0.02073 | -0.091 | -77.4337
-16.5 | -1.5541 | 0.01801 | -0.0933 | -86.2909
-16 | -1.4914 | 0.01589 | -0.0963 | -93.8578
-15.5 | -1.4232 | 0.0142 | -0.0992 | -100.2254
-15 | -1.3556 | 0.01294 | -0.101 | -104.7604
-14.5 | -1.288 | 0.01193 | -0.1024 | -107.9631
-14 | -1.2203 | 0.01107 | -0.1036 | -110.2349
-13.5 | -1.1555 | 0.01034 | -0.1042 | -111.7505
-13 | -1.0905 | 0.00969 | -0.1049 | -112.5387
-12.5 | -1.0255 | 0.0091 | -0.1056 | -112.6923
-12 | -0.96 | 0.00854 | -0.1065 | -112.4122
-11.5 | -0.8939 | 0.00797 | -0.1076 | -112.1581
-11 | -0.8285 | 0.00748 | -0.1086 | -110.762
-10.5 | -0.7635 | 0.00705 | -0.1096 | -108.2979
-9 | -0.5695 | 0.0061 | -0.1127 | -93.3607
-8.5 | -0.5047 | 0.0058 | -0.1138 | -87.0172
-8 | -0.4403 | 0.00556 | -0.115 | -79.1906
-7.5 | -0.376 | 0.00532 | -0.1162 | -70.6767
-7 | -0.3119 | 0.0051 | -0.1174 | -61.1569
-6.5 | -0.2481 | 0.00494 | -0.1185 | -50.2227
-6 | -0.185 | 0.00485 | -0.1195 | -38.1443
-5.5 | -0.1223 | 0.0048 | -0.1204 | -25.4792
-5 | -0.0599 | 0.00481 | -0.1214 | -12.4532
-4.5 | 0.0001 | 0.00519 | -0.1219 | 0.019268
-4 | 0.0613 | 0.00545 | -0.1228 | 11.2477
-3.5 | 0.1224 | 0.00567 | -0.1236 | 21.5873
-3 | 0.1843 | 0.00582 | -0.1246 | 31.6667
-2.5 | 0.2461 | 0.00599 | -0.1255 | 41.0851
-2 | 0.3089 | 0.00602 | -0.1266 | 51.3123
-1.5 | 0.3727 | 0.00603 | -0.128 | 61.8076
-1 | 0.4355 | 0.00605 | -0.1291 | 71.9835
-0.5 | 0.5005 | 0.00595 | -0.1307 | 84.1176
0 | 0.5633 | 0.00597 | -0.1317 | 94.3551
0.5 | 0.626 | 0.006 | -0.1326 | 104.3333
1 | 0.6868 | 0.00614 | -0.1328 | 111.8567
1.5 | 0.7473 | 0.0063 | -0.1329 | 118.619
2 | 0.8077 | 0.00648 | -0.133 | 124.6451
2.5 | 0.8679 | 0.00669 | -0.1329 | 129.7309
3 | 0.9275 | 0.00696 | -0.1326 | 133.2615
3.5 | 0.9874 | 0.00722 | -0.1323 | 136.759
4 | 1.0471 | 0.00749 | -0.1319 | 139.7997
4.5 | 1.1067 | 0.00778 | -0.1313 | 142.2494
5 | 1.1662 | 0.00811 | -0.1306 | 143.7978
6 | 1.2852 | 0.00876 | -0.1289 | 146.7123
6.5 | 1.3446 | 0.00912 | -0.1279 | 147.4342
7 | 1.4034 | 0.00956 | -0.1266 | 146.7992
7.5 | 1.462 | 0.01005 | -0.1251 | 145.4726
8 | 1.5204 | 0.01058 | -0.1234 | 143.7051
8.5 | 1.5789 | 0.0111 | -0.1216 | 142.2432
9 | 1.6372 | 0.01164 | -0.1196 | 140.6529
9.5 | 1.6952 | 0.01223 | -0.1174 | 138.61
10 | 1.7528 | 0.01285 | -0.115 | 136.4047
10.5 | 1.8098 | 0.01356 | -0.1123 | 133.4661
11 | 1.8657 | 0.01436 | -0.1092 | 129.9234
11.5 | 1.9206 | 0.01526 | -0.1058 | 125.8585
12 | 1.9738 | 0.01628 | -0.102 | 121.2408
12.5 | 2.0249 | 0.01744 | -0.0976 | 116.1067
13 | 2.0726 | 0.0188 | -0.0927 | 110.2447
13.5 | 2.1156 | 0.02041 | -0.0869 | 103.6551
14 | 2.1503 | 0.0224 | -0.08 | 95.9955
14.5 | 2.1659 | 0.02481 | -0.0705 | 87.2995
15 | 2.1571 | 0.02782 | -0.0581 | 77.5377
15.5 | 2.1505 | 0.03143 | -0.0478 | 68.4219
16 | 2.1354 | 0.03607 | -0.0386 | 59.2016
16.5 | 2.1135 | 0.04192 | -0.0314 | 50.4175
17 | 2.0783 | 0.04994 | -0.027 | 41.6159
17.5 | 2.033 | 0.06099 | -0.0277 | 33.3333
18 | 1.9772 | 0.0767 | -0.0358 | 25.7784
18.5 | 1.8969 | 0.09897 | -0.0513 | 19.1664
19 | 1.3865 | 0.20393 | -0.138 | 6.7989
19.5 | 1.3127 | 0.23617 | -0.1647 | 5.5583

## 151. Re 20M Mach 0.50 (1)
BIGFOIL.COM POLAR EXPORT
sc20710
SC(2)-0710 |  |  |  | Cl Max: | 1.336 | at alpha= | 20 | deg
JavaFoil+Calcfoil stall+Eppler ext transition |  |  |  | L/D Max: | 66.079 | at alpha= | 3.5 | deg
Re: | 20000000 |  |  | Cd Min: | 0.01223 | at alpha= | -6.5 | deg
Mach: | 0.5 |  |  | Cl=0 at alpha= | -4.9776 | deg
|  |  |  | @ Cl=0.1, Cd= | 0.012913
|  |  |  | @ Cl=0.4, Cd= | 0.012689
|  |  |  | @ Cl=0.6, Cd= | 0.013083
alpha (deg) | Cl | Cd | Cm | Cl/Cd
-20 | -0.819 | 0.16384 | -0.068 | -5.001
-19.5 | -0.79 | 0.17538 | -0.066 | -4.503
-19 | -0.763 | 0.1703 | -0.065 | -4.478
-18.5 | -0.737 | 0.14972 | -0.067 | -4.924
-18 | -0.711 | 0.1394 | -0.069 | -5.102
-17.5 | -0.685 | 0.12901 | -0.07 | -5.313
-17 | -0.655 | 0.13629 | -0.066 | -4.804
-16.5 | -0.628 | 0.12685 | -0.067 | -4.955
-16 | -0.602 | 0.11742 | -0.068 | -5.127
-15.5 | -0.585 | 0.09362 | -0.08 | -6.244
-15 | -0.548 | 0.10511 | -0.069 | -5.212
-14.5 | -0.524 | 0.09423 | -0.075 | -5.56
-14 | -0.504 | 0.07986 | -0.084 | -6.308
-13.5 | -0.522 | 0.03483 | -0.111 | -14.989
-13 | -0.508 | 0.02357 | -0.117 | -21.556
-12.5 | -0.41 | 0.08748 | -0.066 | -4.692
-12 | -0.385 | 0.07946 | -0.07 | -4.84
-11.5 | -0.361 | 0.06846 | -0.08 | -5.277
-11 | -0.379 | 0.02278 | -0.119 | -16.64
-10.5 | -0.303 | 0.06695 | -0.074 | -4.531
-10 | -0.323 | 0.01753 | -0.124 | -18.423
-9.5 | -0.449 | 0.01575 | -0.126 | -28.54
-9 | -0.448 | 0.01531 | -0.127 | -29.259
-8.5 | -0.416 | 0.01455 | -0.128 | -28.563
-8 | -0.37 | 0.01386 | -0.129 | -26.689
-7.5 | -0.316 | 0.01401 | -0.13 | -22.583
-7 | -0.258 | 0.01289 | -0.131 | -20.037
-6.5 | -0.197 | 0.01223 | -0.132 | -16.116
-6 | -0.134 | 0.01229 | -0.133 | -10.865
-5.5 | -0.069 | 0.01265 | -0.134 | -5.433
-5 | -0.003 | 0.013 | -0.135 | -0.222
-4.5 | 0.064 | 0.01294 | -0.136 | 4.917
-4 | 0.131 | 0.01289 | -0.136 | 10.133
-3.5 | 0.198 | 0.01317 | -0.137 | 15.052
-3 | 0.27 | 0.01231 | -0.141 | 21.956
-2.5 | 0.339 | 0.01259 | -0.141 | 26.928
-2 | 0.407 | 0.0127 | -0.142 | 32.04
-1.5 | 0.475 | 0.01271 | -0.142 | 37.335
-1 | 0.542 | 0.01297 | -0.143 | 41.775
-0.5 | 0.609 | 0.0131 | -0.143 | 46.509
0 | 0.676 | 0.01335 | -0.143 | 50.673
0.5 | 0.742 | 0.01345 | -0.144 | 55.132
1 | 0.804 | 0.01353 | -0.144 | 59.466
1.5 | 0.864 | 0.01382 | -0.145 | 62.541
2 | 0.92 | 0.0144 | -0.145 | 63.904
2.5 | 0.97 | 0.01493 | -0.145 | 64.992
3 | 1.011 | 0.01539 | -0.146 | 65.683
3.5 | 1.038 | 0.01571 | -0.146 | 66.079
4 | 1.04 | 0.01629 | -0.146 | 63.85
4.5 | 0.984 | 0.01693 | -0.146 | 58.125
5 | 0.673 | 0.01757 | -0.147 | 38.29
5.5 | 0.574 | 0.04551 | -0.085 | 12.605
6 | 0.739 | 0.01933 | -0.147 | 38.234
6.5 | 0.628 | 0.04963 | -0.085 | 12.651
7 | 0.652 | 0.05372 | -0.081 | 12.141
7.5 | 0.677 | 0.06079 | -0.076 | 11.131
8 | 0.871 | 0.02063 | -0.147 | 42.208
8.5 | 0.904 | 0.02286 | -0.147 | 39.526
9 | 0.778 | 0.05508 | -0.102 | 14.131
9.5 | 0.788 | 0.06784 | -0.086 | 11.615
10 | 0.811 | 0.07493 | -0.081 | 10.827
10.5 | 0.852 | 0.06748 | -0.096 | 12.621
11 | 0.864 | 0.09169 | -0.082 | 9.424
11.5 | 0.89 | 0.09651 | -0.082 | 9.226
12 | 0.921 | 0.09083 | -0.087 | 10.136
12.5 | 0.946 | 0.10129 | -0.086 | 9.337
13 | 0.971 | 0.11124 | -0.085 | 8.73
13.5 | 0.997 | 0.12167 | -0.085 | 8.19
14 | 1.024 | 0.12002 | -0.087 | 8.536
14.5 | 1.051 | 0.13043 | -0.087 | 8.058
15 | 1.076 | 0.13591 | -0.087 | 7.92
15.5 | 1.102 | 0.14967 | -0.087 | 7.363
16 | 1.132 | 0.1406 | -0.09 | 8.048
16.5 | 1.156 | 0.15183 | -0.089 | 7.613
17 | 1.181 | 0.16771 | -0.089 | 7.04
17.5 | 1.207 | 0.17049 | -0.089 | 7.082
18 | 1.235 | 0.16458 | -0.091 | 7.505
18.5 | 1.259 | 0.17702 | -0.09 | 7.114
19 | 1.285 | 0.18773 | -0.09 | 6.843
19.5 | 1.31 | 0.20207 | -0.09 | 6.482
20 | 1.336 | 0.21114 | -0.09 | 6.325

## 152. Re 20M Mach 0.50 (2)
BIGFOIL.COM POLAR EXPORT
sc20710
SC(2)-0710 |  |  |  | Cl Max: | 1.3958 | at alpha= | 5.5 | deg
XFOIL ncrit=9 |  |  |  | L/D Max: | 144.833 | at alpha= | 4 | deg
Re: | 20000000 |  |  | Cd Min: | 0.13906 | at alpha= | -15 | deg
Mach: | 0.5 |  |  | Cl=0 at alpha= | -4.3968 | deg
|  |  |  | @ Cl=0.1, Cd= | 0.0055848
|  |  |  | @ Cl=0.4, Cd= | 0.0061458
|  |  |  | @ Cl=0.6, Cd= | 0.0061322
alpha (deg) | Cl | Cd | Cm | Cl/Cd
-15 | -0.6934 | 0.13906 | -0.0289 | -4.9863
-14.5 | -0.6995 | 0.12757 | -0.0356 | -5.4833
-14 | -0.7144 | 0.11515 | -0.0432 | -6.2041
-13.5 | -0.7234 | 0.10422 | -0.0499 | -6.9411
-13 | -0.7332 | 0.09336 | -0.0569 | -7.8535
-12.5 | -0.745 | 0.08232 | -0.0644 | -9.05
-12 | -0.7568 | 0.07098 | -0.0727 | -10.6622
-11.5 | -0.7654 | 0.05793 | -0.0823 | -13.2125
-11 | -0.7781 | 0.0451 | -0.0948 | -17.2528
-10 | -0.8272 | 0.02524 | -0.1094 | -32.7734
-9.5 | -0.8193 | 0.01285 | -0.1232 | -63.7588
-9 | -0.7333 | 0.00789 | -0.1281 | -92.9404
-8.5 | -0.6431 | 0.00689 | -0.1286 | -93.3382
-8 | -0.5575 | 0.00634 | -0.1289 | -87.9338
-7.5 | -0.4742 | 0.00592 | -0.1295 | -80.1014
-7 | -0.394 | 0.00562 | -0.1301 | -70.1068
-6.5 | -0.3147 | 0.00532 | -0.131 | -59.1541
-6 | -0.2366 | 0.00505 | -0.1321 | -46.8515
-5.5 | -0.1608 | 0.00489 | -0.133 | -32.8834
-5 | -0.0865 | 0.0048 | -0.1339 | -18.0208
-4.5 | -0.014 | 0.00485 | -0.1347 | -2.8866
-4 | 0.0538 | 0.0054 | -0.135 | 9.963
-3.5 | 0.1238 | 0.00568 | -0.1357 | 21.7958
-3 | 0.1943 | 0.00591 | -0.1367 | 32.8765
-2.5 | 0.2652 | 0.00609 | -0.1377 | 43.5468
-2 | 0.3378 | 0.00615 | -0.1391 | 54.9268
0 | 0.6332 | 0.00613 | -0.1449 | 103.2953
0.5 | 0.7054 | 0.00621 | -0.1453 | 113.591
1 | 0.776 | 0.0064 | -0.145 | 121.25
1.5 | 0.8469 | 0.00663 | -0.1444 | 127.7376
2 | 0.9182 | 0.0069 | -0.1435 | 133.0725
2.5 | 0.9899 | 0.00723 | -0.1422 | 136.9156
3 | 1.0625 | 0.00755 | -0.1405 | 140.7285
3.5 | 1.1363 | 0.00791 | -0.1384 | 143.6536
4 | 1.2108 | 0.00836 | -0.1357 | 144.8325
4.5 | 1.2856 | 0.00899 | -0.1322 | 143.0033
5 | 1.3573 | 0.01036 | -0.1269 | 131.0135
5.5 | 1.3958 | 0.01608 | -0.1176 | 86.8035
6 | 1.3836 | 0.02643 | -0.1051 | 52.3496
6.5 | 1.3594 | 0.03632 | -0.0933 | 37.4284
7 | 1.3256 | 0.04517 | -0.0823 | 29.3469
7.5 | 1.2783 | 0.05182 | -0.0706 | 24.6681
8 | 1.2354 | 0.06075 | -0.0664 | 20.3358
8.5 | 1.1996 | 0.07249 | -0.0705 | 16.5485
9 | 1.1849 | 0.08966 | -0.0865 | 13.2155
9.5 | 1.1681 | 0.10353 | -0.0955 | 11.2827
10 | 1.1523 | 0.11627 | -0.1026 | 9.9106
10.5 | 1.1396 | 0.12872 | -0.1095 | 8.8533