## index
index | Re | Mach | Datasource
1 | 50000 | 0 | JavaFoil+Calcfoil stall+Eppler ext transition
2 | 50000 | 0 | XFOIL ncrit=9
3 | 50000 | 0.1 | JavaFoil+Calcfoil stall+Eppler ext transition
4 | 50000 | 0.1 | XFOIL ncrit=9
5 | 50000 | 0.25 | JavaFoil+Calcfoil stall+Eppler ext transition
6 | 50000 | 0.25 | XFOIL ncrit=9
7 | 50000 | 0.5 | JavaFoil+Calcfoil stall+Eppler ext transition
8 | 50000 | 0.5 | XFOIL ncrit=9
9 | 100000 | 0 | JavaFoil+Calcfoil stall+Eppler ext transition
10 | 100000 | 0 | XFOIL ncrit=9
11 | 100000 | 0.1 | JavaFoil+Calcfoil stall+Eppler ext transition
12 | 100000 | 0.1 | XFOIL ncrit=9
13 | 100000 | 0.25 | JavaFoil+Calcfoil stall+Eppler ext transition
14 | 100000 | 0.25 | XFOIL ncrit=9
15 | 100000 | 0.5 | JavaFoil+Calcfoil stall+Eppler ext transition
16 | 100000 | 0.5 | XFOIL ncrit=9
17 | 250000 | 0 | JavaFoil+Calcfoil stall+Eppler ext transition
18 | 250000 | 0 | XFOIL ncrit=9
19 | 250000 | 0.1 | JavaFoil+Calcfoil stall+Eppler ext transition
20 | 250000 | 0.1 | XFOIL ncrit=9
21 | 250000 | 0.25 | JavaFoil+Calcfoil stall+Eppler ext transition
22 | 250000 | 0.25 | XFOIL ncrit=9
23 | 250000 | 0.5 | JavaFoil+Calcfoil stall+Eppler ext transition
24 | 250000 | 0.5 | XFOIL ncrit=9
25 | 500000 | 0 | JavaFoil+Calcfoil stall+Eppler ext transition
26 | 500000 | 0 | XFOIL ncrit=9
27 | 500000 | 0.1 | JavaFoil+Calcfoil stall+Eppler ext transition
28 | 500000 | 0.1 | XFOIL ncrit=9
29 | 500000 | 0.25 | JavaFoil+Calcfoil stall+Eppler ext transition
30 | 500000 | 0.25 | XFOIL ncrit=9
31 | 500000 | 0.5 | JavaFoil+Calcfoil stall+Eppler ext transition
32 | 500000 | 0.5 | XFOIL ncrit=9
33 | 750000 | 0 | JavaFoil+Calcfoil stall+Eppler ext transition
34 | 750000 | 0 | XFOIL ncrit=9
35 | 750000 | 0.1 | JavaFoil+Calcfoil stall+Eppler ext transition
36 | 750000 | 0.1 | XFOIL ncrit=9
37 | 750000 | 0.25 | JavaFoil+Calcfoil stall+Eppler ext transition
38 | 750000 | 0.25 | XFOIL ncrit=9
39 | 750000 | 0.5 | JavaFoil+Calcfoil stall+Eppler ext transition
40 | 750000 | 0.5 | XFOIL ncrit=9
41 | 1000000 | 0 | JavaFoil+Calcfoil stall+Eppler ext transition
42 | 1000000 | 0 | XFOIL ncrit=9
43 | 1000000 | 0.1 | JavaFoil+Calcfoil stall+Eppler ext transition
44 | 1000000 | 0.1 | XFOIL ncrit=9
45 | 1000000 | 0.25 | JavaFoil+Calcfoil stall+Eppler ext transition
46 | 1000000 | 0.25 | XFOIL ncrit=9
47 | 1000000 | 0.5 | JavaFoil+Calcfoil stall+Eppler ext transition
48 | 1000000 | 0.5 | XFOIL ncrit=9
49 | 2000000 | 0 | JavaFoil+Calcfoil stall+Eppler ext transition
50 | 2000000 | 0 | XFOIL ncrit=9
51 | 2000000 | 0.1 | JavaFoil+Calcfoil stall+Eppler ext transition
52 | 2000000 | 0.1 | XFOIL ncrit=9
53 | 2000000 | 0.25 | JavaFoil+Calcfoil stall+Eppler ext transition
54 | 2000000 | 0.25 | XFOIL ncrit=9
55 | 2000000 | 0.5 | JavaFoil+Calcfoil stall+Eppler ext transition
56 | 2000000 | 0.5 | XFOIL ncrit=9
57 | 3000000 | 0 | JavaFoil+Calcfoil stall+Eppler ext transition
58 | 3000000 | 0 | XFOIL ncrit=9
59 | 3000000 | 0.1 | JavaFoil+Calcfoil stall+Eppler ext transition
60 | 3000000 | 0.1 | XFOIL ncrit=9
61 | 3000000 | 0.25 | JavaFoil+Calcfoil stall+Eppler ext transition
62 | 3000000 | 0.25 | XFOIL ncrit=9
63 | 3000000 | 0.5 | JavaFoil+Calcfoil stall+Eppler ext transition
64 | 3000000 | 0.5 | XFOIL ncrit=9
65 | 4000000 | 0 | JavaFoil+Calcfoil stall+Eppler ext transition
66 | 4000000 | 0 | XFOIL ncrit=9
67 | 4000000 | 0.1 | JavaFoil+Calcfoil stall+Eppler ext transition
68 | 4000000 | 0.1 | XFOIL ncrit=9
69 | 4000000 | 0.25 | JavaFoil+Calcfoil stall+Eppler ext transition
70 | 4000000 | 0.25 | XFOIL ncrit=9
71 | 4000000 | 0.5 | JavaFoil+Calcfoil stall+Eppler ext transition
72 | 4000000 | 0.5 | XFOIL ncrit=9
73 | 5000000 | 0 | JavaFoil+Calcfoil stall+Eppler ext transition
74 | 5000000 | 0 | XFOIL ncrit=9
75 | 5000000 | 0.1 | JavaFoil+Calcfoil stall+Eppler ext transition
76 | 5000000 | 0.1 | XFOIL ncrit=9
77 | 5000000 | 0.25 | JavaFoil+Calcfoil stall+Eppler ext transition
78 | 5000000 | 0.25 | XFOIL ncrit=9
79 | 5000000 | 0.5 | JavaFoil+Calcfoil stall+Eppler ext transition
80 | 5000000 | 0.5 | XFOIL ncrit=9
81 | 6000000 | 0 | JavaFoil+Calcfoil stall+Eppler ext transition
82 | 6000000 | 0 | XFOIL ncrit=9
83 | 6000000 | 0.1 | JavaFoil+Calcfoil stall+Eppler ext transition
84 | 6000000 | 0.1 | XFOIL ncrit=9
85 | 6000000 | 0.25 | JavaFoil+Calcfoil stall+Eppler ext transition
86 | 6000000 | 0.25 | XFOIL ncrit=9
87 | 6000000 | 0.5 | JavaFoil+Calcfoil stall+Eppler ext transition
88 | 6000000 | 0.5 | XFOIL ncrit=9
89 | 7000000 | 0 | JavaFoil+Calcfoil stall+Eppler ext transition
90 | 7000000 | 0 | XFOIL ncrit=9
91 | 7000000 | 0.1 | JavaFoil+Calcfoil stall+Eppler ext transition
92 | 7000000 | 0.1 | XFOIL ncrit=9
93 | 7000000 | 0.25 | JavaFoil+Calcfoil stall+Eppler ext transition
94 | 7000000 | 0.25 | XFOIL ncrit=9
95 | 7000000 | 0.5 | JavaFoil+Calcfoil stall+Eppler ext transition
96 | 7000000 | 0.5 | XFOIL ncrit=9
97 | 8000000 | 0 | JavaFoil+Calcfoil stall+Eppler ext transition
98 | 8000000 | 0 | XFOIL ncrit=9
99 | 8000000 | 0.1 | JavaFoil+Calcfoil stall+Eppler ext transition
100 | 8000000 | 0.1 | XFOIL ncrit=9
101 | 8000000 | 0.25 | JavaFoil+Calcfoil stall+Eppler ext transition
102 | 8000000 | 0.25 | XFOIL ncrit=9
103 | 8000000 | 0.5 | JavaFoil+Calcfoil stall+Eppler ext transition
104 | 8000000 | 0.5 | XFOIL ncrit=9
105 | 10000000 | 0 | JavaFoil+Calcfoil stall+Eppler ext transition
106 | 10000000 | 0 | XFOIL ncrit=9
107 | 10000000 | 0.1 | JavaFoil+Calcfoil stall+Eppler ext transition
108 | 10000000 | 0.1 | XFOIL ncrit=9
109 | 10000000 | 0.25 | JavaFoil+Calcfoil stall+Eppler ext transition
110 | 10000000 | 0.25 | XFOIL ncrit=9
111 | 10000000 | 0.5 | JavaFoil+Calcfoil stall+Eppler ext transition
112 | 10000000 | 0.5 | XFOIL ncrit=9
113 | 12000000 | 0 | JavaFoil+Calcfoil stall+Eppler ext transition
114 | 12000000 | 0 | XFOIL ncrit=9
115 | 12000000 | 0.1 | JavaFoil+Calcfoil stall+Eppler ext transition
116 | 12000000 | 0.1 | XFOIL ncrit=9
117 | 12000000 | 0.25 | JavaFoil+Calcfoil stall+Eppler ext transition
118 | 12000000 | 0.25 | XFOIL ncrit=9
119 | 12000000 | 0.5 | JavaFoil+Calcfoil stall+Eppler ext transition
120 | 12000000 | 0.5 | XFOIL ncrit=9
121 | 14000000 | 0 | JavaFoil+Calcfoil stall+Eppler ext transition
122 | 14000000 | 0 | XFOIL ncrit=9
123 | 14000000 | 0.1 | JavaFoil+Calcfoil stall+Eppler ext transition
124 | 14000000 | 0.1 | XFOIL ncrit=9
125 | 14000000 | 0.25 | JavaFoil+Calcfoil stall+Eppler ext transition
126 | 14000000 | 0.25 | XFOIL ncrit=9
127 | 14000000 | 0.5 | JavaFoil+Calcfoil stall+Eppler ext transition
128 | 14000000 | 0.5 | XFOIL ncrit=9
129 | 16000000 | 0 | JavaFoil+Calcfoil stall+Eppler ext transition
130 | 16000000 | 0 | XFOIL ncrit=9
131 | 16000000 | 0.1 | JavaFoil+Calcfoil stall+Eppler ext transition
132 | 16000000 | 0.1 | XFOIL ncrit=9
133 | 16000000 | 0.25 | JavaFoil+Calcfoil stall+Eppler ext transition
134 | 16000000 | 0.25 | XFOIL ncrit=9
135 | 16000000 | 0.5 | JavaFoil+Calcfoil stall+Eppler ext transition
136 | 16000000 | 0.5 | XFOIL ncrit=9
137 | 18000000 | 0 | JavaFoil+Calcfoil stall+Eppler ext transition
138 | 18000000 | 0 | XFOIL ncrit=9
139 | 18000000 | 0.1 | JavaFoil+Calcfoil stall+Eppler ext transition
140 | 18000000 | 0.1 | XFOIL ncrit=9
141 | 18000000 | 0.25 | JavaFoil+Calcfoil stall+Eppler ext transition
142 | 18000000 | 0.25 | XFOIL ncrit=9
143 | 18000000 | 0.5 | JavaFoil+Calcfoil stall+Eppler ext transition
144 | 18000000 | 0.5 | XFOIL ncrit=9
145 | 20000000 | 0 | JavaFoil+Calcfoil stall+Eppler ext transition
146 | 20000000 | 0 | XFOIL ncrit=9
147 | 20000000 | 0.1 | JavaFoil+Calcfoil stall+Eppler ext transition
148 | 20000000 | 0.1 | XFOIL ncrit=9
149 | 20000000 | 0.25 | JavaFoil+Calcfoil stall+Eppler ext transition
150 | 20000000 | 0.25 | XFOIL ncrit=9
151 | 20000000 | 0.5 | JavaFoil+Calcfoil stall+Eppler ext transition
152 | 20000000 | 0.5 | XFOIL ncrit=9

## 1. Re 50k Mach 0.00 (1)
BIGFOIL.COM POLAR EXPORT
HN-981
HN-981 |  |  |  | Cl Max: | 0.812 | at alpha= | 4.5 | deg
JavaFoil+Calcfoil stall+Eppler ext transition |  |  |  | L/D Max: | 57.697 | at alpha= | 4.5 | deg
Re: | 50000 |  |  | Cd Min: | 0.01332 | at alpha= | -1.5 | deg
Mach: | 0 |  |  | Cl=0 at alpha= | -2.6035 | deg
|  |  |  | @ Cl=0.1, Cd= | 0.014092
|  |  |  | @ Cl=0.4, Cd= | 0.014306
|  |  |  | @ Cl=0.6, Cd= | 0.014
alpha (deg) | Cl | Cd | Cm | Cl/Cd
-14.5 | -0.282 | 0.38281 | -0.016 | -0.736
-14 | -0.299 | 0.3399 | -0.016 | -0.879
-13.5 | -0.316 | 0.31395 | -0.016 | -1.008
-13 | -0.334 | 0.28016 | -0.016 | -1.192
-12.5 | -0.351 | 0.24464 | -0.016 | -1.437
-12 | -0.368 | 0.22211 | -0.017 | -1.658
-11.5 | -0.384 | 0.19368 | -0.017 | -1.981
-11 | -0.397 | 0.17095 | -0.017 | -2.323
-10.5 | -0.408 | 0.15136 | -0.017 | -2.696
-10 | -0.416 | 0.13767 | -0.017 | -3.019
-9.5 | -0.419 | 0.12461 | -0.017 | -3.364
-9 | -0.415 | 0.10879 | -0.017 | -3.816
-8.5 | -0.405 | 0.09751 | -0.017 | -4.151
-8 | -0.39 | 0.08718 | -0.017 | -4.471
-7.5 | -0.37 | 0.07879 | -0.018 | -4.699
-7 | -0.346 | 0.06908 | -0.017 | -5.012
-6.5 | -0.318 | 0.06213 | -0.018 | -5.118
-6 | -0.286 | 0.05666 | -0.018 | -5.042
-5.5 | -0.25 | 0.05089 | -0.018 | -4.912
-5 | -0.211 | 0.04708 | -0.018 | -4.488
-4.5 | -0.17 | 0.0439 | -0.019 | -3.876
-4 | -0.127 | 0.04145 | -0.019 | -3.065
-3.5 | -0.083 | 0.03922 | -0.022 | -2.106
-3 | -0.046 | 0.01611 | -0.06 | -2.863
-2.5 | 0.012 | 0.01512 | -0.061 | 0.764
-2 | 0.07 | 0.01492 | -0.061 | 4.67
-1.5 | 0.128 | 0.01332 | -0.061 | 9.603
-1 | 0.186 | 0.01379 | -0.062 | 13.502
-0.5 | 0.244 | 0.01391 | -0.062 | 17.568
0 | 0.302 | 0.01394 | -0.063 | 21.658
0.5 | 0.36 | 0.01374 | -0.063 | 26.198
1 | 0.418 | 0.01456 | -0.063 | 28.727
1.5 | 0.477 | 0.01635 | -0.064 | 29.153
2 | 0.535 | 0.01439 | -0.064 | 37.142
2.5 | 0.592 | 0.01402 | -0.064 | 42.249
3 | 0.649 | 0.01388 | -0.065 | 46.78
3.5 | 0.705 | 0.01351 | -0.065 | 52.216
4 | 0.76 | 0.01349 | -0.065 | 56.338
4.5 | 0.812 | 0.01408 | -0.066 | 57.697
5 | 0.691 | 0.04095 | -0.026 | 16.877
5.5 | 0.727 | 0.04426 | -0.023 | 16.434
6 | 0.757 | 0.0484 | -0.021 | 15.649
6.5 | 0.782 | 0.05309 | -0.02 | 14.723
7 | 0.799 | 0.05901 | -0.019 | 13.541
7.5 | 0.809 | 0.06515 | -0.018 | 12.42
8 | 0.812 | 0.07381 | -0.017 | 10.996
8.5 | 0.806 | 0.08341 | -0.016 | 9.666
9 | 0.793 | 0.09399 | -0.017 | 8.442
9.5 | 0.774 | 0.10881 | -0.017 | 7.113

## 2. Re 50k Mach 0.00 (2)
BIGFOIL.COM POLAR EXPORT
HN-981
HN-981 |  |  |  | Cl Max: | 1.0283 | at alpha= | 8.5 | deg
XFOIL ncrit=9 |  |  |  | L/D Max: | 36.6977 | at alpha= | 5.5 | deg
Re: | 50000 |  |  | Cd Min: | 0.2515 | at alpha= | -20 | deg
Mach: | 0 |  |  | Cl=0 at alpha= | -0.48193 | deg
|  |  |  | @ Cl=0.1, Cd= | 0.01845
|  |  |  | @ Cl=0.4, Cd= | 0.026102
|  |  |  | @ Cl=0.6, Cd= | 0.026746
alpha (deg) | Cl | Cd | Cm | Cl/Cd
-20 | -0.7366 | 0.2515 | 0.0474 | -2.9288
-19.5 | -0.7203 | 0.24576 | 0.0435 | -2.9309
-19 | -0.7074 | 0.2426 | 0.0386 | -2.9159
-18.5 | -0.7027 | 0.24441 | 0.0327 | -2.8751
-18 | -0.6727 | 0.22732 | 0.0324 | -2.9593
-17.5 | -0.6561 | 0.22096 | 0.0293 | -2.9693
-17 | -0.6463 | 0.21808 | 0.0244 | -2.9636
-16.5 | -0.6286 | 0.20941 | 0.0218 | -3.0018
-16 | -0.6108 | 0.20216 | 0.0195 | -3.0214
-15.5 | -0.6083 | 0.20088 | 0.0143 | -3.0282
-15 | -0.5832 | 0.1892 | 0.0134 | -3.0825
-14.5 | -0.5722 | 0.18381 | 0.0101 | -3.113
-14 | -0.564 | 0.17787 | 0.0067 | -3.1709
-13.5 | -0.5454 | 0.16985 | 0.0053 | -3.2111
-13 | -0.5428 | 0.16472 | 0.0016 | -3.2953
-12.5 | -0.5259 | 0.15705 | 0.0003 | -3.3486
-12 | -0.5139 | 0.14949 | -0.0015 | -3.4377
-11.5 | -0.521 | 0.14618 | -0.0055 | -3.5641
-11 | -0.5031 | 0.1375 | -0.006 | -3.6589
-10.5 | -0.4964 | 0.13093 | -0.0076 | -3.7913
-10 | -0.4933 | 0.12489 | -0.0093 | -3.9499
-9.5 | -0.4827 | 0.11727 | -0.0098 | -4.1161
-9 | -0.4659 | 0.10975 | -0.0093 | -4.2451
-8.5 | -0.4694 | 0.10453 | -0.0103 | -4.4906
-8 | -0.4541 | 0.09714 | -0.0092 | -4.6747
-7.5 | -0.4509 | 0.09108 | -0.0082 | -4.9506
-7 | -0.4491 | 0.08557 | -0.0057 | -5.2483
-6.5 | -0.455 | 0.0809 | -0.0012 | -5.6242
-5.5 | -0.4488 | 0.04993 | -0.042 | -8.9886
-5 | -0.411 | 0.04061 | -0.0436 | -10.1207
-4.5 | -0.3659 | 0.0335 | -0.0432 | -10.9224
-4 | -0.3164 | 0.0281 | -0.0418 | -11.2598
-3.5 | -0.2668 | 0.02405 | -0.0396 | -11.0936
-3 | -0.2189 | 0.0202 | -0.037 | -10.8366
-2.5 | -0.1368 | 0.0167 | -0.0317 | -8.1916
-2 | -0.1251 | 0.01612 | -0.0273 | -7.7605
-1.5 | -0.0861 | 0.0161 | -0.0263 | -5.3478
-1 | -0.0438 | 0.01631 | -0.0255 | -2.6855
-0.5 | -0.0015 | 0.01669 | -0.0247 | -0.089874
0 | 0.04 | 0.01724 | -0.0239 | 2.3202
0.5 | 0.0801 | 0.01797 | -0.0233 | 4.4574
1 | 0.1187 | 0.0189 | -0.0227 | 6.2804
1.5 | 0.1556 | 0.02006 | -0.0224 | 7.7567
2 | 0.1907 | 0.02148 | -0.0223 | 8.878
2.5 | 0.2679 | 0.02377 | -0.0306 | 11.2705
3 | 0.3818 | 0.02591 | -0.0439 | 14.7356
3.5 | 0.4872 | 0.02702 | -0.0536 | 18.0311
4 | 0.6025 | 0.02674 | -0.0618 | 22.5318
4.5 | 0.7063 | 0.02496 | -0.064 | 28.2973
5 | 0.7789 | 0.02322 | -0.0594 | 33.5444
5.5 | 0.8279 | 0.02256 | -0.0518 | 36.6977
6 | 0.8561 | 0.02383 | -0.0433 | 35.9253
6.5 | 0.8795 | 0.02787 | -0.0369 | 31.5572
7 | 0.9229 | 0.03353 | -0.0338 | 27.5246
7.5 | 0.9692 | 0.0399 | -0.0314 | 24.2907
8 | 1.0046 | 0.04686 | -0.0286 | 21.4383
8.5 | 1.0283 | 0.0565 | -0.0255 | 18.2
9 | 1.0087 | 0.06635 | -0.0209 | 15.2027
9.5 | 0.9833 | 0.07688 | -0.0193 | 12.7901
10 | 0.9388 | 0.08736 | -0.0202 | 10.7463
10.5 | 0.8871 | 0.10345 | -0.0309 | 8.5752
11 | 0.799 | 0.1369 | -0.0647 | 5.8364
11.5 | 0.8004 | 0.14593 | -0.0674 | 5.4848
12 | 0.823 | 0.15594 | -0.0675 | 5.2777
12.5 | 0.8251 | 0.16402 | -0.0704 | 5.0305
13 | 0.8356 | 0.17283 | -0.0728 | 4.8348
13.5 | 0.8474 | 0.1816 | -0.0752 | 4.6663

## 3. Re 50k Mach 0.10 (1)
BIGFOIL.COM POLAR EXPORT
HN-981
HN-981 |  |  |  | Cl Max: | 0.816 | at alpha= | 4.5 | deg
JavaFoil+Calcfoil stall+Eppler ext transition |  |  |  | L/D Max: | 57.673 | at alpha= | 4.5 | deg
Re: | 50000 |  |  | Cd Min: | 0.01332 | at alpha= | -1.5 | deg
Mach: | 0.1 |  |  | Cl=0 at alpha= | -2.6035 | deg
|  |  |  | @ Cl=0.1, Cd= | 0.014111
|  |  |  | @ Cl=0.4, Cd= | 0.014304
|  |  |  | @ Cl=0.6, Cd= | 0.014039
alpha (deg) | Cl | Cd | Cm | Cl/Cd
-14.5 | -0.244 | 0.41573 | -0.016 | -0.588
-14 | -0.263 | 0.37778 | -0.016 | -0.697
-13.5 | -0.283 | 0.33659 | -0.016 | -0.84
-13 | -0.303 | 0.30855 | -0.016 | -0.981
-12.5 | -0.323 | 0.27588 | -0.017 | -1.17
-12 | -0.342 | 0.23372 | -0.017 | -1.465
-11.5 | -0.361 | 0.20724 | -0.017 | -1.742
-11 | -0.378 | 0.18822 | -0.017 | -2.007
-10.5 | -0.392 | 0.16972 | -0.017 | -2.31
-10 | -0.403 | 0.14222 | -0.017 | -2.832
-9.5 | -0.409 | 0.12734 | -0.018 | -3.213
-9 | -0.408 | 0.11079 | -0.018 | -3.68
-8.5 | -0.399 | 0.10275 | -0.018 | -3.887
-8 | -0.386 | 0.08788 | -0.018 | -4.395
-7.5 | -0.368 | 0.07924 | -0.018 | -4.647
-7 | -0.345 | 0.07149 | -0.018 | -4.83
-6.5 | -0.318 | 0.0624 | -0.018 | -5.092
-6 | -0.286 | 0.05681 | -0.018 | -5.035
-5.5 | -0.251 | 0.05134 | -0.018 | -4.881
-5 | -0.212 | 0.04745 | -0.018 | -4.468
-4.5 | -0.171 | 0.04413 | -0.019 | -3.871
-4 | -0.128 | 0.0415 | -0.019 | -3.075
-3.5 | -0.083 | 0.03928 | -0.022 | -2.112
-3 | -0.046 | 0.01613 | -0.061 | -2.872
-2.5 | 0.012 | 0.01515 | -0.061 | 0.766
-2 | 0.07 | 0.01493 | -0.061 | 4.69
-1.5 | 0.129 | 0.01332 | -0.062 | 9.649
-1 | 0.187 | 0.0138 | -0.062 | 13.562
-0.5 | 0.246 | 0.01391 | -0.062 | 17.653
0 | 0.303 | 0.01395 | -0.063 | 21.756
0.5 | 0.362 | 0.01376 | -0.063 | 26.302
1 | 0.42 | 0.01459 | -0.064 | 28.812
1.5 | 0.479 | 0.0164 | -0.064 | 29.216
2 | 0.537 | 0.01442 | -0.064 | 37.244
2.5 | 0.595 | 0.01405 | -0.065 | 42.352
3 | 0.653 | 0.01392 | -0.065 | 46.877
3.5 | 0.709 | 0.01356 | -0.065 | 52.303
4 | 0.763 | 0.01354 | -0.066 | 56.402
4.5 | 0.816 | 0.01415 | -0.066 | 57.673
5 | 0.694 | 0.04103 | -0.026 | 16.916
5.5 | 0.73 | 0.04445 | -0.023 | 16.431
6 | 0.76 | 0.0485 | -0.021 | 15.665
6.5 | 0.783 | 0.05342 | -0.02 | 14.661
7 | 0.799 | 0.05935 | -0.019 | 13.467
7.5 | 0.807 | 0.06701 | -0.018 | 12.05
8 | 0.807 | 0.07574 | -0.017 | 10.658
8.5 | 0.799 | 0.08493 | -0.017 | 9.404
9 | 0.782 | 0.09816 | -0.017 | 7.968
9.5 | 0.758 | 0.11092 | -0.017 | 6.836

## 4. Re 50k Mach 0.10 (2)
BIGFOIL.COM POLAR EXPORT
HN-981
HN-981 |  |  |  | Cl Max: | 1.0281 | at alpha= | 8.5 | deg
XFOIL ncrit=9 |  |  |  | L/D Max: | 36.6343 | at alpha= | 5.5 | deg
Re: | 50000 |  |  | Cd Min: | 0.25224 | at alpha= | -20 | deg
Mach: | 0.1 |  |  | Cl=0 at alpha= | -0.46875 | deg
|  |  |  | @ Cl=0.1, Cd= | 0.018531
|  |  |  | @ Cl=0.4, Cd= | 0.026147
|  |  |  | @ Cl=0.6, Cd= | 0.026611
alpha (deg) | Cl | Cd | Cm | Cl/Cd
-20 | -0.739 | 0.25224 | 0.0478 | -2.9297
-19.5 | -0.7227 | 0.24661 | 0.0438 | -2.9305
-19 | -0.7105 | 0.24407 | 0.0387 | -2.9111
-18.5 | -0.7064 | 0.24631 | 0.0327 | -2.8679
-18 | -0.6742 | 0.22779 | 0.0328 | -2.9597
-17.5 | -0.6578 | 0.22163 | 0.0295 | -2.968
-17 | -0.6492 | 0.21951 | 0.0243 | -2.9575
-16.5 | -0.6287 | 0.2094 | 0.0223 | -3.0024
-16 | -0.6122 | 0.2028 | 0.0196 | -3.0187
-15.5 | -0.6115 | 0.20234 | 0.0141 | -3.0221
-15 | -0.5834 | 0.18953 | 0.0136 | -3.0781
-14.5 | -0.5743 | 0.18479 | 0.01 | -3.1079
-14 | -0.5608 | 0.17725 | 0.0074 | -3.1639
-13.5 | -0.5466 | 0.17053 | 0.0052 | -3.2053
-13 | -0.5376 | 0.16387 | 0.0024 | -3.2806
-12.5 | -0.5279 | 0.15792 | 0.0001 | -3.3428
-12 | -0.5126 | 0.14974 | -0.0013 | -3.4233
-11.5 | -0.5239 | 0.14723 | -0.0059 | -3.5584
-11 | -0.5058 | 0.13845 | -0.0064 | -3.6533
-10.5 | -0.4991 | 0.13185 | -0.008 | -3.7854
-10 | -0.4963 | 0.12581 | -0.0097 | -3.9448
-9.5 | -0.4746 | 0.11676 | -0.0089 | -4.0647
-9 | -0.4641 | 0.11006 | -0.0092 | -4.2168
-8.5 | -0.4729 | 0.10538 | -0.0107 | -4.4876
-8 | -0.4526 | 0.09747 | -0.0092 | -4.6435
-7.5 | -0.4478 | 0.09126 | -0.0081 | -4.9069
-7 | -0.4516 | 0.08619 | -0.0058 | -5.2396
-6.5 | -0.4577 | 0.0815 | -0.0014 | -5.616
-5.5 | -0.4502 | 0.05056 | -0.0418 | -8.9043
-5 | -0.4134 | 0.0412 | -0.0436 | -10.034
-4.5 | -0.3689 | 0.03398 | -0.0433 | -10.8564
-4 | -0.3189 | 0.02841 | -0.042 | -11.2249
-3.5 | -0.2691 | 0.02429 | -0.0398 | -11.0786
-3 | -0.2211 | 0.02056 | -0.0372 | -10.7539
-2.5 | -0.1353 | 0.01681 | -0.0321 | -8.0488
-2 | -0.1264 | 0.01617 | -0.0274 | -7.8169
-1.5 | -0.0876 | 0.01614 | -0.0263 | -5.4275
-1 | -0.0451 | 0.01635 | -0.0255 | -2.7584
-0.5 | -0.0026 | 0.01674 | -0.0247 | -0.15532
0 | 0.039 | 0.01729 | -0.024 | 2.2556
0.5 | 0.0793 | 0.01803 | -0.0233 | 4.3982
1 | 0.1181 | 0.01897 | -0.0228 | 6.2256
1.5 | 0.1551 | 0.02015 | -0.0225 | 7.6973
2 | 0.1903 | 0.02159 | -0.0224 | 8.8143
2.5 | 0.2737 | 0.02395 | -0.0317 | 11.428
3 | 0.3897 | 0.02605 | -0.0452 | 14.9597
3.5 | 0.4963 | 0.02705 | -0.0548 | 18.3475
4 | 0.6145 | 0.02655 | -0.063 | 23.145
4.5 | 0.7115 | 0.02489 | -0.0639 | 28.5858
5 | 0.785 | 0.02308 | -0.0591 | 34.0121
5.5 | 0.8305 | 0.02267 | -0.0512 | 36.6343
6 | 0.8578 | 0.02414 | -0.0426 | 35.5344
6.5 | 0.8831 | 0.02843 | -0.0364 | 31.0623
7 | 0.9273 | 0.03405 | -0.0335 | 27.2335
7.5 | 0.9731 | 0.04063 | -0.031 | 23.9503
8 | 1.0058 | 0.04771 | -0.0279 | 21.0815
8.5 | 1.0281 | 0.05728 | -0.0248 | 17.9487
9 | 1.0039 | 0.06721 | -0.0204 | 14.9368
9.5 | 0.9759 | 0.07759 | -0.0191 | 12.5777
10 | 0.9416 | 0.08787 | -0.0198 | 10.7158
10.5 | 0.8804 | 0.10508 | -0.0327 | 8.3784
11 | 0.7992 | 0.13743 | -0.065 | 5.8153
11.5 | 0.8004 | 0.14649 | -0.0678 | 5.4639
12 | 0.8254 | 0.15677 | -0.0677 | 5.265
12.5 | 0.8282 | 0.16494 | -0.0706 | 5.0212
13 | 0.8391 | 0.17385 | -0.073 | 4.8266
13.5 | 0.8513 | 0.1827 | -0.0754 | 4.6596

## 5. Re 50k Mach 0.25 (1)
BIGFOIL.COM POLAR EXPORT
HN-981
HN-981 |  |  |  | Cl Max: | 0.837 | at alpha= | 4.5 | deg
JavaFoil+Calcfoil stall+Eppler ext transition |  |  |  | L/D Max: | 56.744 | at alpha= | 4 | deg
Re: | 50000 |  |  | Cd Min: | 0.01341 | at alpha= | -1.5 | deg
Mach: | 0.25 |  |  | Cl=0 at alpha= | -2.6 | deg
|  |  |  | @ Cl=0.1, Cd= | 0.014285
|  |  |  | @ Cl=0.4, Cd= | 0.014275
|  |  |  | @ Cl=0.6, Cd= | 0.014419
alpha (deg) | Cl | Cd | Cm | Cl/Cd
-13 | -0.058 | 0.23075 | -0.02 | -0.25
-12.5 | -0.055 | 0.19775 | -0.02 | -0.278
-12 | -0.052 | 0.18652 | -0.019 | -0.28
-11.5 | -0.135 | 0.47113 | -0.018 | -0.287
-11 | -0.195 | 0.35726 | -0.018 | -0.547
-10.5 | -0.245 | 0.27339 | -0.018 | -0.895
-10 | -0.287 | 0.21774 | -0.018 | -1.317
-9.5 | -0.321 | 0.17942 | -0.018 | -1.791
-9 | -0.343 | 0.15273 | -0.018 | -2.244
-8.5 | -0.353 | 0.12856 | -0.018 | -2.745
-8 | -0.355 | 0.10605 | -0.018 | -3.347
-7.5 | -0.349 | 0.09005 | -0.018 | -3.873
-7 | -0.335 | 0.07685 | -0.018 | -4.357
-6.5 | -0.314 | 0.06678 | -0.018 | -4.697
-6 | -0.286 | 0.06036 | -0.018 | -4.738
-5.5 | -0.253 | 0.05311 | -0.018 | -4.762
-5 | -0.215 | 0.04883 | -0.019 | -4.411
-4.5 | -0.174 | 0.04482 | -0.019 | -3.89
-4 | -0.131 | 0.04208 | -0.02 | -3.103
-3.5 | -0.085 | 0.03964 | -0.022 | -2.145
-3 | -0.048 | 0.01623 | -0.062 | -2.931
-2.5 | 0.012 | 0.01537 | -0.063 | 0.775
-2 | 0.072 | 0.01505 | -0.063 | 4.779
-1.5 | 0.132 | 0.01341 | -0.063 | 9.849
-1 | 0.192 | 0.01388 | -0.064 | 13.855
-0.5 | 0.252 | 0.01402 | -0.064 | 17.999
0 | 0.312 | 0.01403 | -0.065 | 22.223
0.5 | 0.372 | 0.01386 | -0.065 | 26.812
1 | 0.432 | 0.01475 | -0.065 | 29.261
1.5 | 0.492 | 0.01483 | -0.066 | 33.164
2 | 0.552 | 0.01463 | -0.066 | 37.735
2.5 | 0.611 | 0.01437 | -0.066 | 42.556
3 | 0.67 | 0.01415 | -0.067 | 47.359
3.5 | 0.728 | 0.01377 | -0.067 | 52.862
4 | 0.784 | 0.01381 | -0.067 | 56.744
4.5 | 0.837 | 0.01475 | -0.068 | 56.702
5 | 0.71 | 0.04161 | -0.026 | 17.071
5.5 | 0.745 | 0.04532 | -0.022 | 16.446
6 | 0.771 | 0.05027 | -0.021 | 15.346
6.5 | 0.788 | 0.05644 | -0.02 | 13.97
7 | 0.794 | 0.0644 | -0.019 | 12.335
7.5 | 0.787 | 0.07335 | -0.017 | 10.736
8 | 0.766 | 0.08547 | -0.017 | 8.968
8.5 | 0.731 | 0.10368 | -0.017 | 7.049
9 | 0.681 | 0.1264 | -0.018 | 5.386
9.5 | 0.618 | 0.15452 | -0.018 | 3.997

## 6. Re 50k Mach 0.25 (2)
BIGFOIL.COM POLAR EXPORT
HN-981
HN-981 |  |  |  | Cl Max: | 1.0515 | at alpha= | 20 | deg
XFOIL ncrit=9 |  |  |  | L/D Max: | 34.3493 | at alpha= | 5 | deg
Re: | 50000 |  |  | Cd Min: | 0.28617 | at alpha= | 20 | deg
Mach: | 0.25 |  |  | Cl=0 at alpha= | -0.39554 | deg
|  |  |  | @ Cl=0.1, Cd= | 0.019021
|  |  |  | @ Cl=0.4, Cd= | 0.026414
|  |  |  | @ Cl=0.6, Cd= | 0.026848
alpha (deg) | Cl | Cd | Cm | Cl/Cd
-20 | -0.7531 | 0.25678 | 0.0499 | -2.9329
-19.5 | -0.7377 | 0.25263 | 0.0451 | -2.9201
-19 | -0.7293 | 0.25366 | 0.0391 | -2.8751
-18.5 | -0.7027 | 0.23827 | 0.0377 | -2.9492
-18 | -0.684 | 0.23107 | 0.0346 | -2.9601
-17.5 | -0.6698 | 0.22664 | 0.0301 | -2.9553
-17 | -0.6676 | 0.22852 | 0.024 | -2.9214
-16.5 | -0.6342 | 0.21169 | 0.024 | -2.9959
-16 | -0.6239 | 0.20817 | 0.0194 | -2.9971
-15.5 | -0.6059 | 0.19953 | 0.0168 | -3.0366
-15 | -0.588 | 0.19218 | 0.0143 | -3.0596
-14.5 | -0.5897 | 0.19158 | 0.009 | -3.0781
-14 | -0.559 | 0.17853 | 0.0087 | -3.1311
-13.5 | -0.5598 | 0.17624 | 0.0041 | -3.1764
-13 | -0.5334 | 0.16512 | 0.0035 | -3.2304
-12.5 | -0.543 | 0.16381 | -0.0015 | -3.3148
-12 | -0.5146 | 0.15255 | -0.0015 | -3.3733
-11.5 | -0.5003 | 0.14485 | -0.003 | -3.4539
-11 | -0.4911 | 0.13812 | -0.0048 | -3.5556
-10.5 | -0.4817 | 0.1314 | -0.0061 | -3.6659
-10 | -0.4736 | 0.12486 | -0.0074 | -3.793
-9.5 | -0.4693 | 0.11871 | -0.0087 | -3.9533
-9 | -0.4742 | 0.1138 | -0.0105 | -4.167
-8.5 | -0.4508 | 0.10506 | -0.0094 | -4.2909
-8 | -0.4662 | 0.10125 | -0.0104 | -4.6044
-7.5 | -0.4558 | 0.09435 | -0.0088 | -4.8309
-7 | -0.4334 | 0.08686 | -0.0056 | -4.9896
-6.5 | -0.4336 | 0.08172 | -0.0016 | -5.3059
-5.5 | -0.4562 | 0.05382 | -0.0409 | -8.4764
-5 | -0.4251 | 0.04432 | -0.0434 | -9.5916
-4.5 | -0.3844 | 0.03668 | -0.0436 | -10.4798
-4 | -0.3343 | 0.03037 | -0.0428 | -11.0076
-3.5 | -0.2839 | 0.0258 | -0.0409 | -11.0039
-3 | -0.2333 | 0.02209 | -0.0382 | -10.5613
-2.5 | -0.2061 | 0.01724 | -0.0294 | -11.9548
-2 | -0.133 | 0.01648 | -0.0275 | -8.0704
-1.5 | -0.0958 | 0.01638 | -0.0262 | -5.8486
-1 | -0.0525 | 0.01659 | -0.0254 | -3.1646
-0.5 | -0.0089 | 0.01699 | -0.0247 | -0.52384
0 | 0.0337 | 0.01759 | -0.024 | 1.9159
0.5 | 0.0748 | 0.01838 | -0.0234 | 4.0696
1 | 0.1145 | 0.01939 | -0.023 | 5.9051
1.5 | 0.1523 | 0.02064 | -0.0228 | 7.3789
2 | 0.1882 | 0.02217 | -0.0229 | 8.4889
2.5 | 0.3053 | 0.02489 | -0.0377 | 12.266
3 | 0.4128 | 0.02662 | -0.0487 | 15.5071
3.5 | 0.5215 | 0.02742 | -0.0575 | 19.019
4 | 0.6422 | 0.02654 | -0.0642 | 24.1974
4.5 | 0.7367 | 0.02471 | -0.063 | 29.8138
5 | 0.8024 | 0.02336 | -0.0564 | 34.3493
6 | 0.8696 | 0.02606 | -0.0393 | 33.3691
6.5 | 0.9034 | 0.03106 | -0.0343 | 29.0856
7 | 0.9484 | 0.03711 | -0.0312 | 25.5565
7.5 | 0.9885 | 0.04452 | -0.0282 | 22.2035
8 | 1.0026 | 0.05261 | -0.0241 | 19.0572
8.5 | 1.0014 | 0.06148 | -0.0207 | 16.2882
9 | 0.9732 | 0.07128 | -0.0186 | 13.6532
9.5 | 0.9349 | 0.08101 | -0.0187 | 11.5406
10 | 0.9137 | 0.09245 | -0.0224 | 9.8832
10.5 | 0.8636 | 0.11171 | -0.0384 | 7.7307
11 | 0.8019 | 0.14033 | -0.0666 | 5.7144
11.5 | 0.8029 | 0.14954 | -0.07 | 5.3691
12 | 0.8092 | 0.15794 | -0.0724 | 5.1235
12.5 | 0.8421 | 0.16949 | -0.0722 | 4.9684
13 | 0.8423 | 0.1764 | -0.0759 | 4.7749
13.5 | 0.8458 | 0.18334 | -0.0797 | 4.6133
14 | 0.8554 | 0.19095 | -0.0832 | 4.4797
14.5 | 0.8681 | 0.19863 | -0.0866 | 4.3704
15 | 0.8813 | 0.20621 | -0.0902 | 4.2738
15.5 | 0.8966 | 0.21438 | -0.0938 | 4.1823
16 | 0.9267 | 0.22724 | -0.0948 | 4.0781
16.5 | 0.9263 | 0.22902 | -0.1018 | 4.0446
17 | 0.9485 | 0.23926 | -0.1044 | 3.9643
17.5 | 0.9603 | 0.24423 | -0.1096 | 3.9319
18 | 0.977 | 0.25214 | -0.1138 | 3.8748
18.5 | 0.9984 | 0.26116 | -0.1166 | 3.8229
19 | 1.0099 | 0.26623 | -0.1226 | 3.7933
19.5 | 1.0267 | 0.2727 | -0.1272 | 3.7649
20 | 1.0515 | 0.28617 | -0.1292 | 3.6744

## 7. Re 50k Mach 0.50 (1)
BIGFOIL.COM POLAR EXPORT
HN-981
HN-981 |  |  |  | Cl Max: | 1.23 | at alpha= | 20 | deg
JavaFoil+Calcfoil stall+Eppler ext transition |  |  |  | L/D Max: | 51.565 | at alpha= | 4 | deg
Re: | 50000 |  |  | Cd Min: | 0.01368 | at alpha= | -1 | deg
Mach: | 0.5 |  |  | Cl=0 at alpha= | -2.6182 | deg
|  |  |  | @ Cl=0.1, Cd= | 0.015698
|  |  |  | @ Cl=0.4, Cd= | 0.014615
|  |  |  | @ Cl=0.6, Cd= | 0.014819
alpha (deg) | Cl | Cd | Cm | Cl/Cd
-20 | -0.896 | 0.4406 | -0.031 | -2.033
-19.5 | -0.871 | 0.41682 | -0.031 | -2.09
-19 | -0.847 | 0.40872 | -0.031 | -2.071
-18.5 | -0.822 | 0.39156 | -0.031 | -2.099
-18 | -0.797 | 0.38681 | -0.032 | -2.061
-17.5 | -0.77 | 0.3712 | -0.03 | -2.076
-17 | -0.746 | 0.35841 | -0.03 | -2.08
-16.5 | -0.721 | 0.36122 | -0.03 | -1.995
-16 | -0.696 | 0.35889 | -0.031 | -1.938
-15.5 | -0.671 | 0.35519 | -0.031 | -1.888
-15 | -0.644 | 0.32928 | -0.03 | -1.957
-14.5 | -0.619 | 0.30265 | -0.029 | -2.045
-14 | -0.594 | 0.3175 | -0.029 | -1.87
-13.5 | -0.568 | 0.31381 | -0.03 | -1.811
-13 | -0.543 | 0.31032 | -0.03 | -1.75
-12.5 | -0.516 | 0.26989 | -0.028 | -1.914
-12 | -0.491 | 0.26864 | -0.028 | -1.827
-11.5 | -0.465 | 0.26538 | -0.028 | -1.754
-11 | -0.44 | 0.25957 | -0.028 | -1.694
-10.5 | -0.414 | 0.25618 | -0.029 | -1.617
-10 | -0.388 | 0.23804 | -0.026 | -1.629
-9.5 | -0.362 | 0.22121 | -0.026 | -1.636
-9 | -0.336 | 0.22243 | -0.026 | -1.511
-8.5 | -0.31 | 0.2199 | -0.027 | -1.41
-8 | -0.284 | 0.18478 | -0.024 | -1.536
-7.5 | -0.258 | 0.18146 | -0.024 | -1.421
-7 | -0.232 | 0.17898 | -0.024 | -1.295
-6.5 | -0.205 | 0.16674 | -0.021 | -1.232
-6 | -0.179 | 0.16758 | -0.021 | -1.07
-5.5 | -0.153 | 0.1438 | -0.022 | -1.065
-5 | -0.203 | 0.06938 | -0.021 | -2.927
-4.5 | -0.182 | 0.05386 | -0.021 | -3.382
-4 | -0.142 | 0.04603 | -0.021 | -3.075
-3.5 | -0.094 | 0.04157 | -0.022 | -2.253
-3 | -0.042 | 0.0388 | -0.028 | -1.093
-2.5 | 0.013 | 0.01667 | -0.07 | 0.798
-2 | 0.08 | 0.01576 | -0.07 | 5.095
-1.5 | 0.148 | 0.01555 | -0.071 | 9.488
-1 | 0.215 | 0.01368 | -0.071 | 15.711
-0.5 | 0.282 | 0.01447 | -0.072 | 19.497
0 | 0.348 | 0.01453 | -0.072 | 23.967
0.5 | 0.415 | 0.01464 | -0.073 | 28.353
1 | 0.482 | 0.01446 | -0.073 | 33.321
1.5 | 0.549 | 0.01461 | -0.073 | 37.546
2 | 0.615 | 0.01488 | -0.074 | 41.324
2.5 | 0.681 | 0.01529 | -0.074 | 44.511
3 | 0.746 | 0.0149 | -0.074 | 50.039
3.5 | 0.808 | 0.01569 | -0.075 | 51.531
4 | 0.866 | 0.0168 | -0.075 | 51.565
4.5 | 0.917 | 0.02095 | -0.075 | 43.759
5 | 0.769 | 0.04618 | -0.025 | 16.646
5.5 | 0.779 | 0.05489 | -0.023 | 14.193
6 | 0.689 | 0.07878 | -0.019 | 8.74
6.5 | 0.488 | 0.16114 | -0.024 | 3.027
7 | 0.515 | 0.16078 | -0.024 | 3.201
7.5 | 0.542 | 0.18316 | -0.028 | 2.96
8 | 0.569 | 0.18606 | -0.028 | 3.058
8.5 | 0.596 | 0.18943 | -0.028 | 3.146
9 | 0.624 | 0.22065 | -0.032 | 2.827
9.5 | 0.651 | 0.24195 | -0.032 | 2.689
10 | 0.678 | 0.22985 | -0.032 | 2.948
10.5 | 0.706 | 0.25066 | -0.036 | 2.816
11 | 0.733 | 0.2717 | -0.036 | 2.697
11.5 | 0.76 | 0.27434 | -0.036 | 2.769
12 | 0.788 | 0.29209 | -0.039 | 2.699
12.5 | 0.815 | 0.29606 | -0.039 | 2.754
13 | 0.842 | 0.30141 | -0.039 | 2.794
13.5 | 0.871 | 0.31916 | -0.041 | 2.728
14 | 0.898 | 0.35336 | -0.042 | 2.542
14.5 | 0.925 | 0.33935 | -0.042 | 2.726
15 | 0.952 | 0.34987 | -0.043 | 2.721
15.5 | 0.982 | 0.38682 | -0.045 | 2.538
16 | 1.009 | 0.38142 | -0.045 | 2.644
16.5 | 1.035 | 0.38808 | -0.046 | 2.668
17 | 1.062 | 0.40207 | -0.046 | 2.642
17.5 | 1.09 | 0.40417 | -0.047 | 2.697
18 | 1.119 | 0.43247 | -0.048 | 2.588
18.5 | 1.146 | 0.43619 | -0.048 | 2.627
19 | 1.173 | 0.4506 | -0.049 | 2.602
19.5 | 1.199 | 0.45839 | -0.049 | 2.616
20 | 1.23 | 0.48406 | -0.051 | 2.541

## 8. Re 50k Mach 0.50 (2)
BIGFOIL.COM POLAR EXPORT
HN-981
HN-981 |  |  |  | Cl Max: | 1.1557 | at alpha= | 20 | deg
XFOIL ncrit=9 |  |  |  | L/D Max: | 32.8308 | at alpha= | 5 | deg
Re: | 50000 |  |  | Cd Min: | 0.31537 | at alpha= | 20 | deg
Mach: | 0.5 |  |  | Cl=0 at alpha= | -0.083158 | deg
|  |  |  | @ Cl=0.1, Cd= | 0.021279
|  |  |  | @ Cl=0.4, Cd= | 0.027588
|  |  |  | @ Cl=0.6, Cd= | 0.028507
alpha (deg) | Cl | Cd | Cm | Cl/Cd
-20 | -0.8245 | 0.28154 | 0.0597 | -2.9285
-19.5 | -0.8016 | 0.27234 | 0.0556 | -2.9434
-19 | -0.7807 | 0.26527 | 0.0508 | -2.943
-18.5 | -0.7653 | 0.26343 | 0.0444 | -2.9051
-18 | -0.7389 | 0.24987 | 0.0415 | -2.9571
-17.5 | -0.717 | 0.24189 | 0.0375 | -2.9642
-17 | -0.7048 | 0.24064 | 0.0313 | -2.9289
-16.5 | -0.676 | 0.22661 | 0.0292 | -2.9831
-16 | -0.6566 | 0.21981 | 0.025 | -2.9871
-15.5 | -0.6443 | 0.21595 | 0.0198 | -2.9836
-15 | -0.6159 | 0.20382 | 0.0179 | -3.0218
-14.5 | -0.6093 | 0.20198 | 0.0124 | -3.0166
-14 | -0.5785 | 0.18886 | 0.0111 | -3.0631
-13.5 | -0.5765 | 0.18732 | 0.0059 | -3.0776
-13 | -0.5448 | 0.17447 | 0.0048 | -3.1226
-12.5 | -0.5291 | 0.16714 | 0.002 | -3.1656
-12 | -0.5203 | 0.16148 | -0.0012 | -3.2221
-11.5 | -0.5151 | 0.15674 | -0.004 | -3.2863
-11 | -0.503 | 0.14954 | -0.0059 | -3.3636
-10.5 | -0.4906 | 0.14209 | -0.0075 | -3.4527
-10 | -0.4713 | 0.13317 | -0.0085 | -3.5391
-9.5 | -0.4511 | 0.12448 | -0.009 | -3.6239
-9 | -0.438 | 0.11742 | -0.0096 | -3.7302
-8.5 | -0.4455 | 0.11316 | -0.0109 | -3.9369
-8 | -0.4278 | 0.10534 | -0.0101 | -4.0611
-7.5 | -0.4119 | 0.09782 | -0.0087 | -4.2108
-6.5 | -0.403 | 0.08578 | -0.0056 | -4.6981
-6 | -0.4397 | 0.0751 | -0.0248 | -5.8549
-5.5 | -0.4467 | 0.06537 | -0.0333 | -6.8334
-5 | -0.4432 | 0.05662 | -0.0373 | -7.8276
-4.5 | -0.429 | 0.04763 | -0.0419 | -9.0069
-4 | -0.3958 | 0.03978 | -0.0428 | -9.9497
-3.5 | -0.3506 | 0.03326 | -0.043 | -10.5412
-3 | -0.293 | 0.02766 | -0.0422 | -10.5929
-2.5 | -0.2357 | 0.02358 | -0.0397 | -9.9958
-2 | -0.1836 | 0.01921 | -0.0362 | -9.5575
-1.5 | -0.1322 | 0.01767 | -0.0255 | -7.4816
-1 | -0.0882 | 0.0177 | -0.0251 | -4.9831
-0.5 | -0.0396 | 0.01817 | -0.0247 | -2.1794
0 | 0.0079 | 0.01892 | -0.0244 | 0.41755
0.5 | 0.0536 | 0.01993 | -0.0242 | 2.6894
1 | 0.0973 | 0.0212 | -0.0241 | 4.5896
1.5 | 0.1681 | 0.02326 | -0.0297 | 7.227
2 | 0.2877 | 0.0258 | -0.0433 | 11.1512
2.5 | 0.402 | 0.02762 | -0.0538 | 14.5547
3 | 0.508 | 0.02871 | -0.0606 | 17.6942
3.5 | 0.6306 | 0.02844 | -0.0656 | 22.173
4 | 0.7347 | 0.0272 | -0.0637 | 27.011
4.5 | 0.8167 | 0.02605 | -0.0563 | 31.3512
5 | 0.871 | 0.02653 | -0.0464 | 32.8308
5.5 | 0.9058 | 0.02956 | -0.0373 | 30.6428
6 | 0.9391 | 0.03487 | -0.0308 | 26.9315
6.5 | 0.9658 | 0.0418 | -0.0259 | 23.1053
7 | 0.9713 | 0.05011 | -0.0219 | 19.3834
7.5 | 0.9615 | 0.05852 | -0.0189 | 16.4303
8 | 0.9233 | 0.06774 | -0.0186 | 13.6301
8.5 | 0.8892 | 0.07912 | -0.0239 | 11.2386
9 | 0.8644 | 0.09235 | -0.0323 | 9.36
9.5 | 0.8483 | 0.10615 | -0.0413 | 7.9915
10 | 0.8392 | 0.11878 | -0.0486 | 7.0652
10.5 | 0.8279 | 0.13173 | -0.0574 | 6.2848
11 | 0.831 | 0.14412 | -0.0641 | 5.766
11.5 | 0.8251 | 0.16099 | -0.079 | 5.1252
12 | 0.8374 | 0.17009 | -0.0827 | 4.9233
12.5 | 0.8496 | 0.17879 | -0.0866 | 4.7519
13 | 0.882 | 0.1913 | -0.0881 | 4.6106
13.5 | 0.8907 | 0.19808 | -0.0927 | 4.4967
14 | 0.9027 | 0.20559 | -0.0977 | 4.3908
14.5 | 0.921 | 0.2145 | -0.1021 | 4.2937
15 | 0.9424 | 0.22399 | -0.1061 | 4.2073
15.5 | 0.9644 | 0.23361 | -0.11 | 4.1282
16 | 0.9936 | 0.24651 | -0.1128 | 4.0307
16.5 | 1.0016 | 0.24952 | -0.1203 | 4.0141
17 | 1.0289 | 0.26194 | -0.1238 | 3.928
17.5 | 1.0448 | 0.26751 | -0.1301 | 3.9056
18 | 1.0694 | 0.27891 | -0.1343 | 3.8342
18.5 | 1.0881 | 0.2854 | -0.1404 | 3.8125
19 | 1.1107 | 0.29573 | -0.1452 | 3.7558
19.5 | 1.1315 | 0.30322 | -0.1511 | 3.7316
20 | 1.1557 | 0.31537 | -0.1555 | 3.6646

## 9. Re 100k Mach 0.00 (1)
BIGFOIL.COM POLAR EXPORT
HN-981
HN-981 |  |  |  | Cl Max: | 0.862 | at alpha= | 5 | deg
JavaFoil+Calcfoil stall+Eppler ext transition |  |  |  | L/D Max: | 73.358 | at alpha= | 4 | deg
Re: | 100000 |  |  | Cd Min: | 0.01017 | at alpha= | -2 | deg
Mach: | 0 |  |  | Cl=0 at alpha= | -2.6035 | deg
|  |  |  | @ Cl=0.1, Cd= | 0.010403
|  |  |  | @ Cl=0.4, Cd= | 0.01216
|  |  |  | @ Cl=0.6, Cd= | 0.010586
alpha (deg) | Cl | Cd | Cm | Cl/Cd
-14.5 | -0.282 | 0.28961 | -0.017 | -0.973
-14 | -0.299 | 0.26551 | -0.016 | -1.125
-13.5 | -0.316 | 0.24202 | -0.017 | -1.307
-13 | -0.334 | 0.21586 | -0.017 | -1.548
-12.5 | -0.351 | 0.20182 | -0.017 | -1.742
-12 | -0.368 | 0.17916 | -0.017 | -2.055
-11.5 | -0.384 | 0.15939 | -0.017 | -2.407
-11 | -0.397 | 0.14334 | -0.017 | -2.771
-10.5 | -0.408 | 0.12732 | -0.017 | -3.206
-10 | -0.416 | 0.11357 | -0.017 | -3.66
-9.5 | -0.419 | 0.10312 | -0.018 | -4.065
-9 | -0.415 | 0.09228 | -0.018 | -4.499
-8.5 | -0.405 | 0.0834 | -0.018 | -4.853
-8 | -0.39 | 0.07538 | -0.018 | -5.171
-7.5 | -0.37 | 0.0669 | -0.018 | -5.535
-7 | -0.346 | 0.06125 | -0.018 | -5.653
-6.5 | -0.318 | 0.05495 | -0.018 | -5.787
-6 | -0.286 | 0.05062 | -0.018 | -5.644
-5.5 | -0.25 | 0.046 | -0.018 | -5.434
-5 | -0.211 | 0.04279 | -0.018 | -4.938
-4.5 | -0.17 | 0.03923 | -0.019 | -4.337
-4 | -0.127 | 0.03735 | -0.02 | -3.401
-3.5 | -0.083 | 0.03522 | -0.025 | -2.348
-3 | -0.046 | 0.01226 | -0.06 | -3.761
-2.5 | 0.012 | 0.01046 | -0.061 | 1.104
-2 | 0.07 | 0.01017 | -0.061 | 6.853
-1.5 | 0.128 | 0.01062 | -0.062 | 12.05
-1 | 0.186 | 0.01077 | -0.062 | 17.29
-0.5 | 0.244 | 0.01074 | -0.062 | 22.75
0 | 0.303 | 0.01157 | -0.063 | 26.143
0.5 | 0.361 | 0.0122 | -0.063 | 29.563
1 | 0.419 | 0.01214 | -0.063 | 34.482
1.5 | 0.477 | 0.01122 | -0.064 | 42.508
2 | 0.535 | 0.01088 | -0.064 | 49.145
2.5 | 0.592 | 0.01061 | -0.064 | 55.837
3 | 0.649 | 0.01044 | -0.065 | 62.166
3.5 | 0.705 | 0.01025 | -0.065 | 68.839
4 | 0.76 | 0.01036 | -0.065 | 73.358
4.5 | 0.812 | 0.01122 | -0.066 | 72.387
5 | 0.862 | 0.01216 | -0.066 | 70.911
5.5 | 0.728 | 0.04126 | -0.024 | 17.636
6 | 0.757 | 0.04461 | -0.022 | 16.977
6.5 | 0.782 | 0.04868 | -0.021 | 16.058
7 | 0.799 | 0.05344 | -0.02 | 14.955
7.5 | 0.809 | 0.0586 | -0.018 | 13.811
8 | 0.812 | 0.06508 | -0.017 | 12.47
8.5 | 0.806 | 0.07315 | -0.016 | 11.021
9 | 0.793 | 0.08209 | -0.017 | 9.666
9.5 | 0.774 | 0.09169 | -0.017 | 8.442
10 | 0.749 | 0.10286 | -0.017 | 7.279

## 10. Re 100k Mach 0.00 (2)
BIGFOIL.COM POLAR EXPORT
HN-981
HN-981 |  |  |  | Cl Max: | 1.0581 | at alpha= | 9 | deg
XFOIL ncrit=9 |  |  |  | L/D Max: | 54.2965 | at alpha= | 5 | deg
Re: | 100000 |  |  | Cd Min: | 0.25058 | at alpha= | -20 | deg
Mach: | 0 |  |  | Cl=0 at alpha= | -0.46452 | deg
|  |  |  | @ Cl=0.1, Cd= | 0.014196
|  |  |  | @ Cl=0.4, Cd= | 0.014993
|  |  |  | @ Cl=0.6, Cd= | 0.013844
alpha (deg) | Cl | Cd | Cm | Cl/Cd
-20 | -0.7299 | 0.25058 | 0.0458 | -2.9128
-19.5 | -0.7188 | 0.24956 | 0.0399 | -2.8803
-19 | -0.7107 | 0.24864 | 0.0345 | -2.8583
-18.5 | -0.6834 | 0.23146 | 0.0339 | -2.9526
-18 | -0.6651 | 0.22367 | 0.0316 | -2.9736
-17.5 | -0.6487 | 0.21729 | 0.0284 | -2.9854
-17 | -0.6328 | 0.21088 | 0.025 | -3.0008
-16.5 | -0.618 | 0.20486 | 0.0212 | -3.0167
-16 | -0.6088 | 0.20135 | 0.016 | -3.0236
-15.5 | -0.6069 | 0.19931 | 0.0106 | -3.045
-15 | -0.5815 | 0.18586 | 0.0097 | -3.1287
-14.5 | -0.5615 | 0.17751 | 0.0088 | -3.1632
-14 | -0.5479 | 0.17079 | 0.0061 | -3.208
-13.5 | -0.5375 | 0.16457 | 0.0027 | -3.2661
-13 | -0.5415 | 0.16124 | -0.0034 | -3.3583
-12.5 | -0.5424 | 0.15638 | -0.009 | -3.4685
-12 | -0.5051 | 0.14331 | -0.0047 | -3.5245
-11.5 | -0.5027 | 0.13753 | -0.0089 | -3.6552
-11 | -0.5172 | 0.13364 | -0.017 | -3.8701
-10.5 | -0.4822 | 0.12235 | -0.0121 | -3.9412
-10 | -0.4886 | 0.11676 | -0.0179 | -4.1847
-9.5 | -0.4786 | 0.10817 | -0.0186 | -4.4245
-9 | -0.4688 | 0.10164 | -0.0196 | -4.6124
-8.5 | -0.5003 | 0.0963 | -0.0294 | -5.1952
-8 | -0.4691 | 0.08803 | -0.0237 | -5.3289
-7.5 | -0.5083 | 0.08082 | -0.0382 | -6.2893
-7 | -0.4831 | 0.0739 | -0.0302 | -6.5372
-6.5 | -0.4819 | 0.06594 | -0.0341 | -7.3082
-6 | -0.4719 | 0.05874 | -0.0358 | -8.0337
-5.5 | -0.4564 | 0.0522 | -0.036 | -8.7433
-5 | -0.4056 | 0.03337 | -0.0429 | -12.1546
-4.5 | -0.361 | 0.02655 | -0.0412 | -13.597
-4 | -0.3118 | 0.02198 | -0.0392 | -14.1856
-3.5 | -0.2637 | 0.019 | -0.0373 | -13.8789
-3 | -0.2163 | 0.01641 | -0.0355 | -13.181
-2.5 | -0.1775 | 0.01267 | -0.0327 | -14.0095
-2 | -0.1586 | 0.01226 | -0.0225 | -12.9364
-1.5 | -0.0917 | 0.01214 | -0.0258 | -7.5535
-1 | -0.0473 | 0.01247 | -0.0255 | -3.7931
-0.5 | -0.0044 | 0.01298 | -0.025 | -0.33898
0 | 0.0576 | 0.01381 | -0.0284 | 4.1709
0.5 | 0.1564 | 0.01471 | -0.0383 | 10.6322
1 | 0.2495 | 0.01517 | -0.0465 | 16.4469
2 | 0.4368 | 0.01495 | -0.0607 | 29.2174
2.5 | 0.5226 | 0.01436 | -0.0648 | 36.3928
3 | 0.591 | 0.01388 | -0.0651 | 42.5793
3.5 | 0.6485 | 0.01365 | -0.0633 | 47.5092
4 | 0.7007 | 0.01366 | -0.0605 | 51.2958
4.5 | 0.7476 | 0.01398 | -0.0571 | 53.4764
5 | 0.7911 | 0.01457 | -0.0534 | 54.2965
5.5 | 0.8287 | 0.01563 | -0.0492 | 53.0198
6 | 0.8582 | 0.01798 | -0.0448 | 47.7308
6.5 | 0.8848 | 0.02202 | -0.0405 | 40.1817
7 | 0.923 | 0.02632 | -0.0375 | 35.0684
7.5 | 0.9705 | 0.03122 | -0.0355 | 31.0858
8 | 1.0137 | 0.03691 | -0.0329 | 27.4641
8.5 | 1.0401 | 0.04486 | -0.0287 | 23.1855
9 | 1.0581 | 0.0524 | -0.0256 | 20.1927
9.5 | 1.0297 | 0.06333 | -0.0195 | 16.2593
10 | 0.9967 | 0.07213 | -0.0159 | 13.8181
10.5 | 0.9655 | 0.08163 | -0.0162 | 11.8278
11 | 0.8404 | 0.12337 | -0.0499 | 6.812
11.5 | 0.8488 | 0.13306 | -0.0518 | 6.3791
12 | 0.8337 | 0.1443 | -0.0593 | 5.7775
12.5 | 0.8516 | 0.15289 | -0.0598 | 5.57
13 | 0.841 | 0.16314 | -0.0675 | 5.1551
13.5 | 0.8693 | 0.17247 | -0.0657 | 5.0403
14 | 0.8539 | 0.18016 | -0.0759 | 4.7397

## 11. Re 100k Mach 0.10 (1)
BIGFOIL.COM POLAR EXPORT
HN-981
HN-981 |  |  |  | Cl Max: | 0.866 | at alpha= | 5 | deg
JavaFoil+Calcfoil stall+Eppler ext transition |  |  |  | L/D Max: | 73.398 | at alpha= | 4 | deg
Re: | 100000 |  |  | Cd Min: | 0.01022 | at alpha= | -2 | deg
Mach: | 0.1 |  |  | Cl=0 at alpha= | -2.6035 | deg
|  |  |  | @ Cl=0.1, Cd= | 0.010429
|  |  |  | @ Cl=0.4, Cd= | 0.012198
|  |  |  | @ Cl=0.6, Cd= | 0.010626
alpha (deg) | Cl | Cd | Cm | Cl/Cd
-14.5 | -0.244 | 0.32453 | -0.017 | -0.753
-14 | -0.263 | 0.29461 | -0.017 | -0.894
-13.5 | -0.283 | 0.26142 | -0.017 | -1.082
-13 | -0.303 | 0.24263 | -0.017 | -1.248
-12.5 | -0.323 | 0.22012 | -0.017 | -1.467
-12 | -0.343 | 0.19182 | -0.017 | -1.786
-11.5 | -0.361 | 0.16588 | -0.017 | -2.177
-11 | -0.378 | 0.14678 | -0.017 | -2.574
-10.5 | -0.392 | 0.13556 | -0.017 | -2.892
-10 | -0.403 | 0.1166 | -0.017 | -3.454
-9.5 | -0.409 | 0.10487 | -0.018 | -3.902
-9 | -0.408 | 0.09355 | -0.018 | -4.359
-8.5 | -0.399 | 0.08402 | -0.018 | -4.754
-8 | -0.386 | 0.07574 | -0.018 | -5.1
-7.5 | -0.368 | 0.06902 | -0.018 | -5.335
-7 | -0.345 | 0.06128 | -0.018 | -5.634
-6.5 | -0.318 | 0.05512 | -0.018 | -5.765
-6 | -0.286 | 0.05071 | -0.018 | -5.64
-5.5 | -0.251 | 0.04633 | -0.018 | -5.409
-5 | -0.212 | 0.04306 | -0.019 | -4.923
-4.5 | -0.171 | 0.03927 | -0.019 | -4.349
-4 | -0.128 | 0.03739 | -0.02 | -3.412
-3.5 | -0.083 | 0.0353 | -0.025 | -2.353
-3 | -0.046 | 0.01228 | -0.061 | -3.773
-2.5 | 0.012 | 0.01049 | -0.061 | 1.107
-2 | 0.07 | 0.01022 | -0.061 | 6.853
-1.5 | 0.129 | 0.01063 | -0.062 | 12.098
-1 | 0.187 | 0.01077 | -0.062 | 17.371
-0.5 | 0.246 | 0.01075 | -0.063 | 22.856
0 | 0.304 | 0.01159 | -0.063 | 26.236
0.5 | 0.363 | 0.01223 | -0.063 | 29.642
1 | 0.421 | 0.01218 | -0.064 | 34.561
1.5 | 0.479 | 0.01124 | -0.064 | 42.616
2 | 0.537 | 0.01091 | -0.064 | 49.257
2.5 | 0.595 | 0.01064 | -0.065 | 55.954
3 | 0.653 | 0.01048 | -0.065 | 62.279
3.5 | 0.709 | 0.01029 | -0.065 | 68.914
4 | 0.763 | 0.0104 | -0.066 | 73.398
4.5 | 0.816 | 0.01129 | -0.066 | 72.265
5 | 0.866 | 0.0122 | -0.066 | 70.976
5.5 | 0.731 | 0.04136 | -0.024 | 17.663
6 | 0.76 | 0.04499 | -0.022 | 16.889
6.5 | 0.783 | 0.04883 | -0.021 | 16.039
7 | 0.799 | 0.05381 | -0.019 | 14.855
7.5 | 0.808 | 0.05917 | -0.018 | 13.646
8 | 0.807 | 0.06637 | -0.017 | 12.163
8.5 | 0.799 | 0.07318 | -0.017 | 10.914
9 | 0.782 | 0.08398 | -0.017 | 9.312
9.5 | 0.758 | 0.09412 | -0.017 | 8.055
10 | 0.728 | 0.09875 | -0.018 | 7.373

## 12. Re 100k Mach 0.10 (2)
BIGFOIL.COM POLAR EXPORT
HN-981
HN-981 |  |  |  | Cl Max: | 1.0422 | at alpha= | 9 | deg
XFOIL ncrit=9 |  |  |  | L/D Max: | 54.1883 | at alpha= | 5 | deg
Re: | 100000 |  |  | Cd Min: | 0.25177 | at alpha= | -20 | deg
Mach: | 0.1 |  |  | Cl=0 at alpha= | -0.45764 | deg
|  |  |  | @ Cl=0.1, Cd= | 0.01423
|  |  |  | @ Cl=0.4, Cd= | 0.01499
|  |  |  | @ Cl=0.6, Cd= | 0.013827
alpha (deg) | Cl | Cd | Cm | Cl/Cd
-20 | -0.7326 | 0.25177 | 0.0459 | -2.9098
-19.5 | -0.7218 | 0.25097 | 0.0401 | -2.876
-19 | -0.7137 | 0.24999 | 0.0347 | -2.8549
-18.5 | -0.6847 | 0.23163 | 0.0345 | -2.956
-18 | -0.6667 | 0.22424 | 0.032 | -2.9732
-17.5 | -0.6502 | 0.21784 | 0.0287 | -2.9848
-17 | -0.6342 | 0.21142 | 0.0252 | -2.9997
-16.5 | -0.6194 | 0.20554 | 0.0212 | -3.0135
-16 | -0.611 | 0.20242 | 0.0159 | -3.0185
-15.5 | -0.6091 | 0.20037 | 0.0105 | -3.0399
-15 | -0.5798 | 0.18559 | 0.0105 | -3.1241
-14.5 | -0.5617 | 0.17791 | 0.009 | -3.1572
-14 | -0.5481 | 0.17121 | 0.0062 | -3.2013
-13.5 | -0.5384 | 0.1652 | 0.0025 | -3.2591
-13 | -0.5432 | 0.16212 | -0.0037 | -3.3506
-12.5 | -0.5263 | 0.15191 | -0.0049 | -3.4646
-12 | -0.5047 | 0.14372 | -0.0046 | -3.5117
-11.5 | -0.5045 | 0.13834 | -0.0094 | -3.6468
-11 | -0.4978 | 0.13014 | -0.012 | -3.8251
-10.5 | -0.4811 | 0.12275 | -0.0121 | -3.9193
-10 | -0.4909 | 0.11755 | -0.0187 | -4.1761
-9.5 | -0.4743 | 0.10853 | -0.0178 | -4.3702
-9 | -0.4684 | 0.1021 | -0.0199 | -4.5877
-8.5 | -0.5029 | 0.09701 | -0.0302 | -5.184
-8 | -0.4671 | 0.08846 | -0.0237 | -5.2804
-7.5 | -0.5119 | 0.08158 | -0.0393 | -6.2748
-7 | -0.4818 | 0.07448 | -0.03 | -6.4689
-6.5 | -0.4802 | 0.0667 | -0.0332 | -7.1994
-6 | -0.4717 | 0.05941 | -0.0353 | -7.9397
-5 | -0.4081 | 0.03395 | -0.043 | -12.0206
-4.5 | -0.3641 | 0.02704 | -0.0414 | -13.4652
-4 | -0.3147 | 0.02227 | -0.0394 | -14.1311
-3.5 | -0.2663 | 0.01921 | -0.0375 | -13.8626
-3 | -0.2185 | 0.01656 | -0.0357 | -13.1944
-2.5 | -0.1776 | 0.01278 | -0.0333 | -13.8967
-2 | -0.1594 | 0.01232 | -0.023 | -12.9383
-1.5 | -0.0934 | 0.01218 | -0.0258 | -7.6683
-1 | -0.0487 | 0.01251 | -0.0255 | -3.8929
-0.5 | -0.0056 | 0.01303 | -0.0251 | -0.42978
0 | 0.0605 | 0.01387 | -0.0292 | 4.3619
0.5 | 0.1605 | 0.01478 | -0.0392 | 10.8593
1 | 0.2546 | 0.0152 | -0.0475 | 16.75
1.5 | 0.3477 | 0.01527 | -0.0547 | 22.7701
2.5 | 0.5286 | 0.0143 | -0.0655 | 36.965
3 | 0.596 | 0.01384 | -0.0655 | 43.0636
3.5 | 0.6521 | 0.01366 | -0.0633 | 47.7379
4 | 0.7035 | 0.01372 | -0.0604 | 51.2755
4.5 | 0.7511 | 0.01404 | -0.057 | 53.4972
5 | 0.7944 | 0.01466 | -0.0532 | 54.1883
5.5 | 0.8315 | 0.0158 | -0.0489 | 52.6266
6 | 0.8603 | 0.01833 | -0.0444 | 46.934
6.5 | 0.8879 | 0.02235 | -0.04 | 39.7271
7 | 0.9276 | 0.02671 | -0.037 | 34.7286
7.5 | 0.9748 | 0.03174 | -0.035 | 30.712
8 | 1.0165 | 0.03775 | -0.0322 | 26.9272
8.5 | 1.0393 | 0.04595 | -0.0277 | 22.6181
9 | 1.0422 | 0.05464 | -0.023 | 19.0739
9.5 | 1.0227 | 0.06435 | -0.0187 | 15.8928
10 | 0.9877 | 0.07286 | -0.0155 | 13.5561
10.5 | 0.956 | 0.0827 | -0.0169 | 11.5599
11 | 0.8393 | 0.12408 | -0.0504 | 6.7642
11.5 | 0.846 | 0.13398 | -0.0529 | 6.3144
12 | 0.834 | 0.14505 | -0.0597 | 5.7497
12.5 | 0.8473 | 0.15379 | -0.0615 | 5.5095
13 | 0.8428 | 0.1639 | -0.0678 | 5.1422
13.5 | 0.8727 | 0.17342 | -0.0657 | 5.0323
14 | 0.8549 | 0.18092 | -0.0766 | 4.7253

## 13. Re 100k Mach 0.25 (1)
BIGFOIL.COM POLAR EXPORT
HN-981
HN-981 |  |  |  | Cl Max: | 0.886 | at alpha= | 5 | deg
JavaFoil+Calcfoil stall+Eppler ext transition |  |  |  | L/D Max: | 72.846 | at alpha= | 4 | deg
Re: | 100000 |  |  | Cd Min: | 0.01029 | at alpha= | -2 | deg
Mach: | 0.25 |  |  | Cl=0 at alpha= | -2.6 | deg
|  |  |  | @ Cl=0.1, Cd= | 0.010491
|  |  |  | @ Cl=0.4, Cd= | 0.012416
|  |  |  | @ Cl=0.6, Cd= | 0.11633
alpha (deg) | Cl | Cd | Cm | Cl/Cd
-13 | -0.058 | 0.18635 | -0.02 | -0.31
-12.5 | -0.055 | 0.16368 | -0.02 | -0.336
-12 | -0.052 | 0.15478 | -0.019 | -0.338
-11.5 | -0.135 | 0.35617 | -0.019 | -0.38
-11 | -0.195 | 0.27261 | -0.018 | -0.717
-10.5 | -0.245 | 0.21357 | -0.018 | -1.145
-10 | -0.287 | 0.17165 | -0.018 | -1.67
-9.5 | -0.321 | 0.14478 | -0.019 | -2.219
-9 | -0.343 | 0.12114 | -0.019 | -2.83
-8.5 | -0.353 | 0.10393 | -0.019 | -3.396
-8 | -0.355 | 0.08815 | -0.019 | -4.027
-7.5 | -0.349 | 0.07662 | -0.019 | -4.553
-7 | -0.335 | 0.06678 | -0.018 | -5.015
-6.5 | -0.314 | 0.05823 | -0.019 | -5.386
-6 | -0.286 | 0.05313 | -0.018 | -5.384
-5.5 | -0.253 | 0.04758 | -0.019 | -5.316
-5 | -0.215 | 0.04383 | -0.019 | -4.914
-4.5 | -0.174 | 0.03993 | -0.019 | -4.365
-4 | -0.131 | 0.03772 | -0.02 | -3.462
-3.5 | -0.085 | 0.03563 | -0.024 | -2.389
-3 | -0.048 | 0.01237 | -0.062 | -3.845
-2.5 | 0.012 | 0.01066 | -0.063 | 1.118
-2 | 0.072 | 0.01029 | -0.063 | 6.993
-1.5 | 0.132 | 0.01072 | -0.064 | 12.32
-1 | 0.192 | 0.01087 | -0.064 | 17.691
-0.5 | 0.252 | 0.01087 | -0.064 | 23.226
0 | 0.312 | 0.01173 | -0.065 | 26.635
0.5 | 0.373 | 0.01243 | -0.065 | 29.97
1 | 0.432 | 0.0124 | -0.065 | 34.879
1.5 | 0.492 | 0.01141 | -0.066 | 43.156
2 | 0.552 | 0.01108 | -0.066 | 49.829
2.5 | 0.611 | 0.01081 | -0.066 | 56.561
3 | 0.67 | 0.01067 | -0.067 | 62.809
3.5 | 0.728 | 0.01046 | -0.067 | 69.612
4 | 0.784 | 0.01076 | -0.067 | 72.846
4.5 | 0.837 | 0.01251 | -0.068 | 66.881
5 | 0.886 | 0.01244 | -0.068 | 71.25
5.5 | 0.746 | 0.04209 | -0.023 | 17.714
6 | 0.772 | 0.04614 | -0.022 | 16.722
6.5 | 0.789 | 0.05079 | -0.021 | 15.524
7 | 0.794 | 0.05659 | -0.019 | 14.038
7.5 | 0.787 | 0.06396 | -0.017 | 12.312
8 | 0.767 | 0.07363 | -0.017 | 10.41
8.5 | 0.731 | 0.08647 | -0.018 | 8.452
9 | 0.681 | 0.10275 | -0.018 | 6.626
9.5 | 0.618 | 0.10188 | -0.019 | 6.062
10 | 0.544 | 0.11633 | -0.02 | 4.672

## 14. Re 100k Mach 0.25 (2)
BIGFOIL.COM POLAR EXPORT
HN-981
HN-981 |  |  |  | Cl Max: | 1.0591 | at alpha= | 20 | deg
XFOIL ncrit=9 |  |  |  | L/D Max: | 53.3246 | at alpha= | 5 | deg
Re: | 100000 |  |  | Cd Min: | 0.28756 | at alpha= | 20 | deg
Mach: | 0.25 |  |  | Cl=0 at alpha= | -99 | deg
|  |  |  | @ Cl=0.1, Cd= | 0.014449
|  |  |  | @ Cl=0.4, Cd= | 0.015149
|  |  |  | @ Cl=0.6, Cd= | 0.014015
alpha (deg) | Cl | Cd | Cm | Cl/Cd
0 | 0.0789 | 0.0143 | -0.0336 | 5.5175
0.5 | 0.1766 | 0.01499 | -0.0427 | 11.7812
1.5 | 0.3687 | 0.01529 | -0.0579 | 24.1138
2 | 0.464 | 0.01486 | -0.064 | 31.2248
2.5 | 0.5431 | 0.01436 | -0.0661 | 37.8203
3 | 0.6108 | 0.01395 | -0.0656 | 43.7849
3.5 | 0.6688 | 0.01383 | -0.0632 | 48.3586
4 | 0.7211 | 0.01399 | -0.0599 | 51.544
4.5 | 0.7689 | 0.01442 | -0.0561 | 53.3218
5 | 0.8116 | 0.01522 | -0.0517 | 53.3246
5.5 | 0.8458 | 0.01684 | -0.0467 | 50.2257
6 | 0.8727 | 0.02021 | -0.0418 | 43.1816
6.5 | 0.906 | 0.02441 | -0.0375 | 37.1159
7 | 0.9523 | 0.02923 | -0.0348 | 32.5795
7.5 | 0.9951 | 0.03499 | -0.0319 | 28.4396
8 | 1.0237 | 0.04221 | -0.0277 | 24.2525
8.5 | 1.0294 | 0.05079 | -0.0229 | 20.2678
9 | 1.014 | 0.05976 | -0.0185 | 16.9679
9.5 | 0.9824 | 0.06793 | -0.015 | 14.4619
10 | 0.9459 | 0.07755 | -0.0166 | 12.1973
10.5 | 0.9229 | 0.08932 | -0.0213 | 10.3325
11 | 0.861 | 0.11461 | -0.0433 | 7.5124
11.5 | 0.8376 | 0.13829 | -0.0574 | 6.0568
12 | 0.8577 | 0.14928 | -0.0576 | 5.7456
12.5 | 0.8388 | 0.15809 | -0.0672 | 5.3058
13 | 0.8655 | 0.16876 | -0.0667 | 5.1286
13.5 | 0.8526 | 0.17606 | -0.076 | 4.8427
14 | 0.8701 | 0.18558 | -0.0783 | 4.6885
14.5 | 0.8774 | 0.19266 | -0.0834 | 4.5541
15 | 0.9003 | 0.20362 | -0.0851 | 4.4215
15.5 | 0.8999 | 0.20915 | -0.0933 | 4.3027
16 | 0.9214 | 0.21762 | -0.0953 | 4.234
16.5 | 0.9404 | 0.22829 | -0.0985 | 4.1193
17 | 0.9453 | 0.23289 | -0.1067 | 4.059
17.5 | 0.9629 | 0.24041 | -0.1106 | 4.0052
18 | 0.9976 | 0.25728 | -0.1093 | 3.8775
18.5 | 0.9981 | 0.25758 | -0.1185 | 3.8749
19 | 1.011 | 0.26297 | -0.1251 | 3.8445
19.5 | 1.0295 | 0.2702 | -0.129 | 3.8101
20 | 1.0591 | 0.28756 | -0.1287 | 3.6831

## 15. Re 100k Mach 0.50 (1)
BIGFOIL.COM POLAR EXPORT
HN-981
HN-981 |  |  |  | Cl Max: | 1.23 | at alpha= | 20 | deg
JavaFoil+Calcfoil stall+Eppler ext transition |  |  |  | L/D Max: | 69.428 | at alpha= | 4 | deg
Re: | 100000 |  |  | Cd Min: | 0.01052 | at alpha= | -1.5 | deg
Mach: | 0.5 |  |  | Cl=0 at alpha= | -2.5985 | deg
|  |  |  | @ Cl=0.1, Cd= | 0.010746
|  |  |  | @ Cl=0.4, Cd= | 0.012874
|  |  |  | @ Cl=0.6, Cd= | 0.012263
alpha (deg) | Cl | Cd | Cm | Cl/Cd
-20 | -0.896 | 0.35187 | -0.031 | -2.545
-19.5 | -0.871 | 0.33791 | -0.031 | -2.578
-19 | -0.847 | 0.3328 | -0.031 | -2.544
-18.5 | -0.822 | 0.32227 | -0.031 | -2.551
-18 | -0.797 | 0.31757 | -0.032 | -2.511
-17.5 | -0.771 | 0.30079 | -0.03 | -2.562
-17 | -0.746 | 0.28999 | -0.03 | -2.571
-16.5 | -0.721 | 0.27808 | -0.03 | -2.592
-16 | -0.696 | 0.27519 | -0.031 | -2.528
-15.5 | -0.671 | 0.27135 | -0.031 | -2.472
-15 | -0.644 | 0.26282 | -0.03 | -2.452
-14.5 | -0.619 | 0.24265 | -0.029 | -2.55
-14 | -0.594 | 0.2398 | -0.029 | -2.475
-13.5 | -0.568 | 0.23609 | -0.03 | -2.407
-13 | -0.543 | 0.23256 | -0.03 | -2.335
-12.5 | -0.516 | 0.2113 | -0.028 | -2.444
-12 | -0.491 | 0.21258 | -0.028 | -2.31
-11.5 | -0.465 | 0.2093 | -0.028 | -2.224
-11 | -0.44 | 0.20447 | -0.028 | -2.151
-10.5 | -0.414 | 0.20119 | -0.029 | -2.058
-10 | -0.388 | 0.17533 | -0.026 | -2.211
-9.5 | -0.362 | 0.16512 | -0.026 | -2.192
-9 | -0.336 | 0.17361 | -0.026 | -1.936
-8.5 | -0.31 | 0.17108 | -0.027 | -1.813
-8 | -0.284 | 0.15062 | -0.024 | -1.885
-7.5 | -0.258 | 0.14071 | -0.024 | -1.832
-7 | -0.232 | 0.13839 | -0.024 | -1.675
-6.5 | -0.205 | 0.1322 | -0.022 | -1.554
-6 | -0.179 | 0.13259 | -0.022 | -1.353
-5.5 | -0.153 | 0.11431 | -0.023 | -1.34
-5 | -0.203 | 0.0591 | -0.022 | -3.437
-4.5 | -0.182 | 0.04728 | -0.021 | -3.852
-4 | -0.142 | 0.04025 | -0.021 | -3.517
-3.5 | -0.094 | 0.03705 | -0.022 | -2.529
-3 | -0.053 | 0.0127 | -0.07 | -4.16
-2.5 | 0.013 | 0.01243 | -0.07 | 1.07
-2 | 0.08 | 0.01084 | -0.071 | 7.412
-1.5 | 0.148 | 0.01052 | -0.071 | 14.026
-1 | 0.215 | 0.01132 | -0.071 | 18.992
-0.5 | 0.282 | 0.01132 | -0.072 | 24.927
0 | 0.349 | 0.01142 | -0.072 | 30.547
0.5 | 0.416 | 0.01333 | -0.073 | 31.223
1 | 0.483 | 0.01335 | -0.073 | 36.213
1.5 | 0.55 | 0.01342 | -0.073 | 40.975
2 | 0.617 | 0.01187 | -0.074 | 51.947
2.5 | 0.683 | 0.01166 | -0.074 | 58.553
3 | 0.748 | 0.01173 | -0.075 | 63.757
3.5 | 0.811 | 0.0119 | -0.075 | 68.157
4 | 0.869 | 0.01252 | -0.075 | 69.428
4.5 | 0.918 | 0.01645 | -0.075 | 55.817
5 | 0.769 | 0.04218 | -0.025 | 18.225
5.5 | 0.779 | 0.04902 | -0.023 | 15.892
6 | 0.689 | 0.06737 | -0.019 | 10.221
6.5 | 0.488 | 0.12782 | -0.024 | 3.816
7 | 0.515 | 0.12768 | -0.025 | 4.031
7.5 | 0.542 | 0.14233 | -0.028 | 3.808
8 | 0.569 | 0.14503 | -0.028 | 3.924
8.5 | 0.596 | 0.14808 | -0.028 | 4.025
9 | 0.624 | 0.17192 | -0.032 | 3.628
9.5 | 0.651 | 0.17698 | -0.032 | 3.677
10 | 0.678 | 0.17992 | -0.032 | 3.766
10.5 | 0.706 | 0.19831 | -0.036 | 3.559
11 | 0.733 | 0.20169 | -0.036 | 3.633
11.5 | 0.76 | 0.20587 | -0.036 | 3.69
12 | 0.788 | 0.23239 | -0.039 | 3.392
12.5 | 0.815 | 0.23624 | -0.039 | 3.451
13 | 0.842 | 0.2393 | -0.039 | 3.519
13.5 | 0.871 | 0.24638 | -0.042 | 3.535
14 | 0.898 | 0.26615 | -0.042 | 3.375
14.5 | 0.925 | 0.27244 | -0.042 | 3.396
15 | 0.952 | 0.27304 | -0.043 | 3.487
15.5 | 0.982 | 0.29301 | -0.045 | 3.35
16 | 1.009 | 0.30724 | -0.045 | 3.283
16.5 | 1.035 | 0.30752 | -0.046 | 3.367
17 | 1.062 | 0.31487 | -0.046 | 3.374
17.5 | 1.09 | 0.32113 | -0.047 | 3.395
18 | 1.119 | 0.32974 | -0.048 | 3.394
18.5 | 1.146 | 0.34799 | -0.048 | 3.293
19 | 1.173 | 0.34272 | -0.049 | 3.421
19.5 | 1.199 | 0.35563 | -0.049 | 3.373
20 | 1.23 | 0.36942 | -0.051 | 3.33

## 16. Re 100k Mach 0.50 (2)
BIGFOIL.COM POLAR EXPORT
HN-981
HN-981 |  |  |  | Cl Max: | 1.1555 | at alpha= | 20 | deg
XFOIL ncrit=9 |  |  |  | L/D Max: | 51.1075 | at alpha= | 4 | deg
Re: | 100000 |  |  | Cd Min: | 0.30945 | at alpha= | 20 | deg
Mach: | 0.5 |  |  | Cl=0 at alpha= | -0.62682 | deg
|  |  |  | @ Cl=0.1, Cd= | 0.015208
|  |  |  | @ Cl=0.4, Cd= | 0.015552
|  |  |  | @ Cl=0.6, Cd= | 0.014738
alpha (deg) | Cl | Cd | Cm | Cl/Cd
-20 | -0.8151 | 0.27693 | 0.0592 | -2.9433
-19.5 | -0.7933 | 0.26875 | 0.0548 | -2.9518
-19 | -0.7717 | 0.26089 | 0.0502 | -2.958
-18.5 | -0.7501 | 0.25319 | 0.0455 | -2.9626
-18 | -0.7298 | 0.24694 | 0.04 | -2.9554
-17.5 | -0.7144 | 0.24417 | 0.0336 | -2.9258
-17 | -0.7026 | 0.24199 | 0.0275 | -2.9034
-16.5 | -0.6672 | 0.22225 | 0.0273 | -3.002
-16 | -0.6454 | 0.214 | 0.0239 | -3.0159
-15.5 | -0.6252 | 0.20641 | 0.0201 | -3.0289
-15 | -0.6077 | 0.20008 | 0.0152 | -3.0373
-14.5 | -0.6014 | 0.19819 | 0.0087 | -3.0345
-14 | -0.5711 | 0.18409 | 0.0078 | -3.1023
-13.5 | -0.5502 | 0.17594 | 0.0055 | -3.1272
-13 | -0.542 | 0.17153 | 0 | -3.1598
-12.5 | -0.5243 | 0.16248 | -0.0027 | -3.2269
-12 | -0.5023 | 0.15362 | -0.0039 | -3.2698
-11.5 | -0.4972 | 0.14858 | -0.0087 | -3.3463
-11 | -0.4825 | 0.13985 | -0.011 | -3.4501
-10.5 | -0.4639 | 0.13178 | -0.012 | -3.5203
-10 | -0.4786 | 0.12895 | -0.0194 | -3.7115
-9.5 | -0.4437 | 0.11736 | -0.0167 | -3.7807
-9 | -0.4588 | 0.11368 | -0.0235 | -4.0359
-8.5 | -0.4277 | 0.1035 | -0.0208 | -4.1324
-8 | -0.4354 | 0.09762 | -0.0251 | -4.4602
-7.5 | -0.4417 | 0.09223 | -0.0277 | -4.7891
-7 | -0.445 | 0.08607 | -0.0278 | -5.1702
-6.5 | -0.456 | 0.08008 | -0.0286 | -5.6943
-6 | -0.4368 | 0.07244 | -0.0238 | -6.0298
-5.5 | -0.4437 | 0.06579 | -0.0249 | -6.7442
-5 | -0.4447 | 0.05024 | -0.04 | -8.8515
-4.5 | -0.4288 | 0.04105 | -0.0422 | -10.4458
-4 | -0.3967 | 0.03334 | -0.0423 | -11.8986
-3.5 | -0.3481 | 0.02687 | -0.0419 | -12.955
-3 | -0.2911 | 0.02224 | -0.0405 | -13.089
-2.5 | -0.2323 | 0.01899 | -0.0385 | -12.2328
-2 | -0.1762 | 0.01633 | -0.0367 | -10.79
-1.5 | -0.141 | 0.01405 | -0.0301 | -10.0356
-1 | -0.0874 | 0.01386 | -0.0266 | -6.3059
-0.5 | 0.0297 | 0.0148 | -0.0384 | 2.0068
0 | 0.1383 | 0.01543 | -0.048 | 8.9631
0.5 | 0.245 | 0.01575 | -0.0564 | 15.5556
1 | 0.3548 | 0.01567 | -0.0644 | 22.642
1.5 | 0.4468 | 0.01543 | -0.0681 | 28.9566
2 | 0.5344 | 0.01503 | -0.0699 | 35.5556
2.5 | 0.6129 | 0.01468 | -0.0693 | 41.7507
3 | 0.6781 | 0.01471 | -0.0662 | 46.0979
3.5 | 0.739 | 0.01496 | -0.0622 | 49.3984
4 | 0.7937 | 0.01553 | -0.0571 | 51.1075
4.5 | 0.8406 | 0.01659 | -0.051 | 50.6691
5 | 0.8765 | 0.01867 | -0.0442 | 46.947
5.5 | 0.9062 | 0.02224 | -0.0377 | 40.7464
6 | 0.9427 | 0.02694 | -0.0321 | 34.9926
6.5 | 0.9854 | 0.03315 | -0.0273 | 29.7255
7 | 1.0009 | 0.04008 | -0.0219 | 24.9726
7.5 | 0.9893 | 0.04761 | -0.0165 | 20.7792
8 | 0.9581 | 0.05561 | -0.0136 | 17.2289
8.5 | 0.9221 | 0.06595 | -0.0175 | 13.9818
9 | 0.8879 | 0.07957 | -0.0272 | 11.1587
9.5 | 0.8652 | 0.09476 | -0.0378 | 9.1304
10 | 0.8537 | 0.10859 | -0.0457 | 7.8617
10.5 | 0.8506 | 0.12088 | -0.0517 | 7.0367
11 | 0.8527 | 0.13273 | -0.0572 | 6.4243
11.5 | 0.8598 | 0.1442 | -0.0622 | 5.9626
12 | 0.8515 | 0.16262 | -0.0766 | 5.2361
12.5 | 0.886 | 0.17497 | -0.0765 | 5.0637
13 | 0.8767 | 0.18173 | -0.0863 | 4.8242
14 | 0.9106 | 0.20073 | -0.0956 | 4.5364
14.5 | 0.9314 | 0.20984 | -0.0996 | 4.4386
15 | 0.948 | 0.21918 | -0.1052 | 4.3252
15.5 | 0.9702 | 0.22824 | -0.1092 | 4.2508
16 | 0.9921 | 0.2392 | -0.1136 | 4.1476
16.5 | 1.0056 | 0.24571 | -0.1215 | 4.0926
17 | 1.0301 | 0.2556 | -0.1252 | 4.0301
17.5 | 1.057 | 0.26917 | -0.1284 | 3.9269
18 | 1.069 | 0.27308 | -0.1376 | 3.9146
18.5 | 1.0908 | 0.28197 | -0.143 | 3.8685
19 | 1.1161 | 0.29321 | -0.1463 | 3.8065
19.5 | 1.1402 | 0.30612 | -0.151 | 3.7247
20 | 1.1555 | 0.30945 | -0.16 | 3.734

## 17. Re 250k Mach 0.00 (1)
BIGFOIL.COM POLAR EXPORT
HN-981
HN-981 |  |  |  | Cl Max: | 0.908 | at alpha= | 5.5 | deg
JavaFoil+Calcfoil stall+Eppler ext transition |  |  |  | L/D Max: | 98.399 | at alpha= | 4 | deg
Re: | 250000 |  |  | Cd Min: | 0.00752 | at alpha= | 3.5 | deg
Mach: | 0 |  |  | Cl=0 at alpha= | -2.6035 | deg
|  |  |  | @ Cl=0.1, Cd= | 0.0078128
|  |  |  | @ Cl=0.4, Cd= | 0.0084188
|  |  |  | @ Cl=0.6, Cd= | 0.0076488
alpha (deg) | Cl | Cd | Cm | Cl/Cd
-14.5 | -0.282 | 0.15417 | -0.018 | -1.828
-14 | -0.299 | 0.14326 | -0.018 | -2.087
-13.5 | -0.317 | 0.13235 | -0.018 | -2.392
-13 | -0.334 | 0.12413 | -0.018 | -2.692
-12.5 | -0.352 | 0.15541 | -0.018 | -2.262
-12 | -0.368 | 0.13699 | -0.018 | -2.688
-11.5 | -0.384 | 0.12306 | -0.018 | -3.118
-11 | -0.397 | 0.11143 | -0.018 | -3.565
-10.5 | -0.408 | 0.10226 | -0.018 | -3.992
-10 | -0.416 | 0.0925 | -0.018 | -4.494
-9.5 | -0.419 | 0.08456 | -0.018 | -4.957
-9 | -0.415 | 0.07647 | -0.018 | -5.429
-8.5 | -0.405 | 0.06996 | -0.018 | -5.786
-8 | -0.39 | 0.06299 | -0.018 | -6.188
-7.5 | -0.37 | 0.05823 | -0.018 | -6.36
-7 | -0.346 | 0.05309 | -0.018 | -6.523
-6.5 | -0.318 | 0.04799 | -0.018 | -6.626
-6 | -0.286 | 0.0447 | -0.018 | -6.393
-5.5 | -0.25 | 0.04129 | -0.018 | -6.055
-5 | -0.211 | 0.03856 | -0.019 | -5.479
-4.5 | -0.17 | 0.03636 | -0.019 | -4.679
-4 | -0.127 | 0.03473 | -0.023 | -3.662
-3.5 | -0.103 | 0.01001 | -0.06 | -10.291
-3 | -0.046 | 0.00974 | -0.061 | -4.733
-2.5 | 0.012 | 0.00753 | -0.061 | 1.534
-2 | 0.07 | 0.00773 | -0.061 | 9.016
-1.5 | 0.128 | 0.00789 | -0.062 | 16.222
-1 | 0.186 | 0.00787 | -0.062 | 23.672
-0.5 | 0.244 | 0.00838 | -0.062 | 29.169
0 | 0.303 | 0.00862 | -0.063 | 35.088
0.5 | 0.361 | 0.00856 | -0.063 | 42.147
1 | 0.419 | 0.00835 | -0.063 | 50.123
1.5 | 0.477 | 0.00806 | -0.064 | 59.133
2 | 0.535 | 0.00784 | -0.064 | 68.217
2.5 | 0.592 | 0.00766 | -0.064 | 77.262
3 | 0.649 | 0.00758 | -0.065 | 85.666
3.5 | 0.705 | 0.00752 | -0.065 | 93.791
4 | 0.76 | 0.00772 | -0.065 | 98.399
4.5 | 0.812 | 0.00862 | -0.066 | 94.22
5 | 0.862 | 0.01004 | -0.066 | 85.846
5.5 | 0.908 | 0.01011 | -0.066 | 89.854
6 | 0.758 | 0.04139 | -0.025 | 18.315
6.5 | 0.782 | 0.04456 | -0.021 | 17.543
7 | 0.799 | 0.04852 | -0.021 | 16.475
7.5 | 0.809 | 0.05283 | -0.02 | 15.322
8 | 0.812 | 0.05792 | -0.018 | 14.015
8.5 | 0.806 | 0.06331 | -0.017 | 12.736
9 | 0.794 | 0.06844 | -0.018 | 11.595
9.5 | 0.774 | 0.07403 | -0.018 | 10.455
10 | 0.749 | 0.08046 | -0.018 | 9.306
10.5 | 0.719 | 0.08798 | -0.019 | 8.17

## 18. Re 250k Mach 0.00 (2)
BIGFOIL.COM POLAR EXPORT
HN-981
HN-981 |  |  |  | Cl Max: | 1.0778 | at alpha= | 9 | deg
XFOIL ncrit=9 |  |  |  | L/D Max: | 76.9934 | at alpha= | 4 | deg
Re: | 250000 |  |  | Cd Min: | 0.04131 | at alpha= | 9 | deg
Mach: | 0 |  |  | Cl=0 at alpha= | -99 | deg
|  |  |  | @ Cl=0.1, Cd= | 0.00783
|  |  |  | @ Cl=0.4, Cd= | 0.0073908
|  |  |  | @ Cl=0.6, Cd= | 0.0080864
alpha (deg) | Cl | Cd | Cm | Cl/Cd
0 | 0.2695 | 0.00783 | -0.0644 | 34.4189
0.5 | 0.3353 | 0.00756 | -0.0662 | 44.3519
1 | 0.3957 | 0.00739 | -0.0665 | 53.5453
1.5 | 0.4493 | 0.0074 | -0.0655 | 60.7162
2 | 0.5014 | 0.00753 | -0.0641 | 66.587
2.5 | 0.552 | 0.00776 | -0.0626 | 71.134
3 | 0.602 | 0.0081 | -0.061 | 74.321
3.5 | 0.651 | 0.00854 | -0.0593 | 76.2295
4 | 0.6991 | 0.00908 | -0.0575 | 76.9934
4.5 | 0.7457 | 0.00978 | -0.0556 | 76.2474
5 | 0.7896 | 0.01081 | -0.0536 | 73.0435
5.5 | 0.831 | 0.01233 | -0.0515 | 67.3966
6 | 0.8713 | 0.01428 | -0.0495 | 61.0154
6.5 | 0.9089 | 0.01685 | -0.0465 | 53.9407
7 | 0.9467 | 0.01955 | -0.0434 | 48.4246
7.5 | 0.9838 | 0.0231 | -0.0406 | 42.5887
8 | 1.026 | 0.02702 | -0.0381 | 37.9719
8.5 | 1.0617 | 0.03291 | -0.0349 | 32.2607
9 | 1.0778 | 0.04131 | -0.0301 | 26.0905

## 19. Re 250k Mach 0.10 (1)
BIGFOIL.COM POLAR EXPORT
HN-981
HN-981 |  |  |  | Cl Max: | 0.912 | at alpha= | 5.5 | deg
JavaFoil+Calcfoil stall+Eppler ext transition |  |  |  | L/D Max: | 98.358 | at alpha= | 4 | deg
Re: | 250000 |  |  | Cd Min: | 0.00756 | at alpha= | 3.5 | deg
Mach: | 0.1 |  |  | Cl=0 at alpha= | -2.6035 | deg
|  |  |  | @ Cl=0.1, Cd= | 0.0078114
|  |  |  | @ Cl=0.4, Cd= | 0.0084524
|  |  |  | @ Cl=0.6, Cd= | 0.0076831
alpha (deg) | Cl | Cd | Cm | Cl/Cd
-14.5 | -0.244 | 0.15964 | -0.018 | -1.531
-14 | -0.263 | 0.14748 | -0.019 | -1.786
-13.5 | -0.283 | 0.13814 | -0.018 | -2.048
-13 | -0.303 | 0.1267 | -0.018 | -2.391
-12.5 | -0.323 | 0.11765 | -0.018 | -2.746
-12 | -0.343 | 0.11039 | -0.018 | -3.104
-11.5 | -0.361 | 0.09979 | -0.018 | -3.619
-11 | -0.378 | 0.09354 | -0.018 | -4.04
-10.5 | -0.392 | 0.10784 | -0.018 | -3.635
-10 | -0.403 | 0.09627 | -0.018 | -4.184
-9.5 | -0.409 | 0.08529 | -0.018 | -4.798
-9 | -0.408 | 0.07707 | -0.018 | -5.291
-8.5 | -0.399 | 0.07159 | -0.018 | -5.58
-8 | -0.386 | 0.06424 | -0.018 | -6.013
-7.5 | -0.368 | 0.05832 | -0.018 | -6.313
-7 | -0.345 | 0.05386 | -0.018 | -6.411
-6.5 | -0.318 | 0.04838 | -0.018 | -6.569
-6 | -0.286 | 0.04473 | -0.018 | -6.394
-5.5 | -0.251 | 0.04134 | -0.018 | -6.061
-5 | -0.212 | 0.03864 | -0.019 | -5.486
-4.5 | -0.171 | 0.03642 | -0.019 | -4.691
-4 | -0.128 | 0.03482 | -0.022 | -3.668
-3.5 | -0.103 | 0.01006 | -0.06 | -10.284
-3 | -0.046 | 0.00979 | -0.061 | -4.735
-2.5 | 0.012 | 0.0076 | -0.061 | 1.527
-2 | 0.07 | 0.00773 | -0.062 | 9.054
-1.5 | 0.129 | 0.00789 | -0.062 | 16.294
-1 | 0.187 | 0.00787 | -0.062 | 23.776
-0.5 | 0.246 | 0.00839 | -0.063 | 29.281
0 | 0.304 | 0.00865 | -0.063 | 35.167
0.5 | 0.363 | 0.00858 | -0.063 | 42.246
1 | 0.421 | 0.00838 | -0.064 | 50.213
1.5 | 0.479 | 0.00809 | -0.064 | 59.237
2 | 0.537 | 0.00786 | -0.064 | 68.324
2.5 | 0.595 | 0.00769 | -0.065 | 77.37
3 | 0.653 | 0.00761 | -0.065 | 85.761
3.5 | 0.709 | 0.00756 | -0.065 | 93.801
4 | 0.763 | 0.00776 | -0.066 | 98.358
4.5 | 0.816 | 0.00869 | -0.066 | 93.914
5 | 0.866 | 0.01008 | -0.066 | 85.904
5.5 | 0.912 | 0.01015 | -0.066 | 89.791
6 | 0.76 | 0.04153 | -0.024 | 18.308
6.5 | 0.783 | 0.04476 | -0.022 | 17.501
7 | 0.799 | 0.04861 | -0.021 | 16.446
7.5 | 0.808 | 0.05301 | -0.02 | 15.236
8 | 0.807 | 0.05807 | -0.018 | 13.903
8.5 | 0.799 | 0.06386 | -0.018 | 12.508
9 | 0.782 | 0.06986 | -0.018 | 11.195
9.5 | 0.758 | 0.07571 | -0.018 | 10.015
10 | 0.728 | 0.08226 | -0.019 | 8.852
10.5 | 0.693 | 0.08975 | -0.02 | 7.725

## 20. Re 250k Mach 0.10 (2)
BIGFOIL.COM POLAR EXPORT
HN-981
HN-981 |  |  |  | Cl Max: | 1.0755 | at alpha= | 9 | deg
XFOIL ncrit=9 |  |  |  | L/D Max: | 76.9441 | at alpha= | 4 | deg
Re: | 250000 |  |  | Cd Min: | 0.08342 | at alpha= | -8.5 | deg
Mach: | 0.1 |  |  | Cl=0 at alpha= | -1.5962 | deg
|  |  |  | @ Cl=0.1, Cd= | 0.0084013
|  |  |  | @ Cl=0.4, Cd= | 0.0074004
|  |  |  | @ Cl=0.6, Cd= | 0.0081068
alpha (deg) | Cl | Cd | Cm | Cl/Cd
-8.5 | -0.4834 | 0.08342 | -0.0322 | -5.7948
-8 | -0.4841 | 0.07752 | -0.0311 | -6.2448
-7.5 | -0.491 | 0.07038 | -0.0345 | -6.9764
-7 | -0.492 | 0.06171 | -0.0395 | -7.9728
-6.5 | -0.4873 | 0.05278 | -0.0424 | -9.2327
-6 | -0.478 | 0.043 | -0.0434 | -11.1163
-5.5 | -0.452 | 0.03863 | -0.0414 | -11.7008
-5 | -0.4136 | 0.02683 | -0.0392 | -15.4156
-4.5 | -0.369 | 0.01968 | -0.0376 | -18.75
-4 | -0.3201 | 0.01633 | -0.0358 | -19.602
-3.5 | -0.2718 | 0.01409 | -0.0344 | -19.2903
-3 | -0.1998 | 0.0124 | -0.038 | -16.1129
-2.5 | -0.1251 | 0.01026 | -0.0433 | -12.193
-2 | -0.055 | 0.00916 | -0.0464 | -6.0044
-1.5 | 0.0131 | 0.00877 | -0.048 | 1.4937
-1 | 0.0804 | 0.00845 | -0.0489 | 9.5148
-0.5 | 0.189 | 0.00818 | -0.0593 | 23.1051
0 | 0.2732 | 0.00782 | -0.0651 | 34.9361
0.5 | 0.3383 | 0.00755 | -0.0666 | 44.8079
1 | 0.3977 | 0.0074 | -0.0667 | 53.7432
1.5 | 0.4518 | 0.00741 | -0.0657 | 60.9717
2 | 0.5036 | 0.00755 | -0.0643 | 66.702
2.5 | 0.5547 | 0.0078 | -0.0627 | 71.1154
3 | 0.6049 | 0.00814 | -0.0611 | 74.312
3.5 | 0.6542 | 0.00858 | -0.0594 | 76.2471
4 | 0.7025 | 0.00913 | -0.0576 | 76.9441
4.5 | 0.749 | 0.00986 | -0.0556 | 75.9635
5 | 0.793 | 0.01092 | -0.0535 | 72.619
5.5 | 0.8345 | 0.01248 | -0.0514 | 66.867
6 | 0.8747 | 0.01453 | -0.0492 | 60.1996
6.5 | 0.913 | 0.01704 | -0.0462 | 53.5798
7 | 0.9504 | 0.01986 | -0.0429 | 47.855
7.5 | 0.988 | 0.02353 | -0.04 | 41.989
8 | 1.0299 | 0.02775 | -0.0374 | 37.1135
8.5 | 1.0631 | 0.03395 | -0.0338 | 31.3137
9 | 1.0755 | 0.0424 | -0.0288 | 25.3656

## 21. Re 250k Mach 0.25 (1)
BIGFOIL.COM POLAR EXPORT
HN-981
HN-981 |  |  |  | Cl Max: | 0.931 | at alpha= | 5.5 | deg
JavaFoil+Calcfoil stall+Eppler ext transition |  |  |  | L/D Max: | 98.288 | at alpha= | 4 | deg
Re: | 250000 |  |  | Cd Min: | 0.0077 | at alpha= | 3.5 | deg
Mach: | 0.25 |  |  | Cl=0 at alpha= | -2.6 | deg
|  |  |  | @ Cl=0.1, Cd= | 0.0079113
|  |  |  | @ Cl=0.4, Cd= | 0.0086485
|  |  |  | @ Cl=0.6, Cd= | 0.10619
alpha (deg) | Cl | Cd | Cm | Cl/Cd
-13 | -0.058 | 0.14398 | -0.021 | -0.402
-12.5 | -0.055 | 0.13196 | -0.021 | -0.417
-12 | -0.052 | 0.12431 | -0.021 | -0.421
-11.5 | -0.135 | 0.11563 | -0.02 | -1.171
-11 | -0.195 | 0.10625 | -0.02 | -1.839
-10.5 | -0.245 | 0.09701 | -0.02 | -2.522
-10 | -0.287 | 0.08751 | -0.019 | -3.277
-9.5 | -0.321 | 0.07869 | -0.019 | -4.084
-9 | -0.343 | 0.09546 | -0.019 | -3.591
-8.5 | -0.353 | 0.08235 | -0.019 | -4.286
-8 | -0.355 | 0.07261 | -0.019 | -4.889
-7.5 | -0.349 | 0.06382 | -0.019 | -5.466
-7 | -0.335 | 0.05728 | -0.019 | -5.846
-6.5 | -0.314 | 0.05034 | -0.019 | -6.231
-6 | -0.286 | 0.04639 | -0.019 | -6.166
-5.5 | -0.253 | 0.04232 | -0.019 | -5.977
-5 | -0.215 | 0.03934 | -0.019 | -5.475
-4.5 | -0.174 | 0.03682 | -0.02 | -4.734
-4 | -0.131 | 0.03512 | -0.02 | -3.719
-3.5 | -0.106 | 0.01017 | -0.062 | -10.429
-3 | -0.048 | 0.00987 | -0.063 | -4.821
-2.5 | 0.012 | 0.00776 | -0.063 | 1.536
-2 | 0.072 | 0.00786 | -0.063 | 9.15
-1.5 | 0.132 | 0.00797 | -0.064 | 16.578
-1 | 0.192 | 0.00798 | -0.064 | 24.091
-0.5 | 0.252 | 0.00802 | -0.064 | 31.455
0 | 0.312 | 0.00881 | -0.065 | 35.472
0.5 | 0.373 | 0.00874 | -0.065 | 42.624
1 | 0.432 | 0.00854 | -0.065 | 50.663
1.5 | 0.492 | 0.00823 | -0.066 | 59.787
2 | 0.552 | 0.00801 | -0.066 | 68.93
2.5 | 0.611 | 0.00784 | -0.066 | 77.945
3 | 0.67 | 0.00778 | -0.067 | 86.126
3.5 | 0.728 | 0.0077 | -0.067 | 94.504
4 | 0.784 | 0.00797 | -0.067 | 98.288
4.5 | 0.837 | 0.01025 | -0.068 | 81.608
5 | 0.886 | 0.0103 | -0.068 | 86.042
5.5 | 0.931 | 0.01038 | -0.068 | 89.665
6 | 0.772 | 0.0423 | -0.023 | 18.241
6.5 | 0.789 | 0.04607 | -0.021 | 17.117
7 | 0.795 | 0.05055 | -0.021 | 15.718
7.5 | 0.788 | 0.05649 | -0.019 | 13.943
8 | 0.767 | 0.06222 | -0.018 | 12.321
8.5 | 0.731 | 0.06961 | -0.019 | 10.501
9 | 0.681 | 0.07677 | -0.02 | 8.869
9.5 | 0.618 | 0.08436 | -0.02 | 7.323
10 | 0.544 | 0.09564 | -0.021 | 5.684
10.5 | 0.461 | 0.10619 | -0.022 | 4.337

## 22. Re 250k Mach 0.25 (2)
BIGFOIL.COM POLAR EXPORT
HN-981
HN-981 |  |  |  | Cl Max: | 1.0606 | at alpha= | 8.5 | deg
XFOIL ncrit=9 |  |  |  | L/D Max: | 76.4051 | at alpha= | 4 | deg
Re: | 250000 |  |  | Cd Min: | 0.07406 | at alpha= | 10.5 | deg
Mach: | 0.25 |  |  | Cl=0 at alpha= | -99 | deg
|  |  |  | @ Cl=0.1, Cd= | 0.00782
|  |  |  | @ Cl=0.4, Cd= | 0.0074558
|  |  |  | @ Cl=0.6, Cd= | 0.0081898
alpha (deg) | Cl | Cd | Cm | Cl/Cd
0 | 0.2845 | 0.00782 | -0.0671 | 36.3811
0.5 | 0.35 | 0.00755 | -0.0683 | 46.3576
1 | 0.4084 | 0.00744 | -0.0679 | 54.8925
1.5 | 0.4632 | 0.0075 | -0.0667 | 61.76
2 | 0.5164 | 0.00768 | -0.0651 | 67.2396
2.5 | 0.5688 | 0.00796 | -0.0634 | 71.4573
3 | 0.6204 | 0.00834 | -0.0616 | 74.3885
3.5 | 0.671 | 0.00883 | -0.0597 | 75.9909
4 | 0.7205 | 0.00943 | -0.0576 | 76.4051
4.5 | 0.7678 | 0.01027 | -0.0553 | 74.7614
5 | 0.8119 | 0.01154 | -0.0528 | 70.3553
5.5 | 0.8539 | 0.01334 | -0.0504 | 64.0105
6 | 0.8925 | 0.0159 | -0.0473 | 56.1321
6.5 | 0.9294 | 0.01881 | -0.0435 | 49.4099
7 | 0.9705 | 0.02163 | -0.0402 | 44.8682
7.5 | 1.0095 | 0.02627 | -0.0368 | 38.4279
8 | 1.0446 | 0.03191 | -0.033 | 32.7358
8.5 | 1.0606 | 0.03917 | -0.0279 | 27.0768
9 | 1.0537 | 0.04719 | -0.0222 | 22.3289
9.5 | 1.0249 | 0.05438 | -0.0162 | 18.847
10 | 0.9874 | 0.06282 | -0.0149 | 15.7179
10.5 | 0.9499 | 0.07406 | -0.0204 | 12.8261

## 23. Re 250k Mach 0.50 (1)
BIGFOIL.COM POLAR EXPORT
HN-981
HN-981 |  |  |  | Cl Max: | 1.23 | at alpha= | 20 | deg
JavaFoil+Calcfoil stall+Eppler ext transition |  |  |  | L/D Max: | 92.033 | at alpha= | 3.5 | deg
Re: | 250000 |  |  | Cd Min: | 0.00799 | at alpha= | -2 | deg
Mach: | 0.5 |  |  | Cl=0 at alpha= | -2.5985 | deg
|  |  |  | @ Cl=0.1, Cd= | 0.0081194
|  |  |  | @ Cl=0.4, Cd= | 0.0094852
|  |  |  | @ Cl=0.6, Cd= | 0.0087282
alpha (deg) | Cl | Cd | Cm | Cl/Cd
-20 | -0.896 | 0.26341 | -0.031 | -3.4
-19.5 | -0.871 | 0.25665 | -0.031 | -3.394
-19 | -0.847 | 0.25299 | -0.031 | -3.347
-18.5 | -0.822 | 0.23824 | -0.031 | -3.45
-18 | -0.797 | 0.23357 | -0.032 | -3.414
-17.5 | -0.771 | 0.22781 | -0.03 | -3.383
-17 | -0.746 | 0.21953 | -0.03 | -3.396
-16.5 | -0.721 | 0.21301 | -0.031 | -3.383
-16 | -0.696 | 0.20951 | -0.031 | -3.321
-15.5 | -0.671 | 0.20557 | -0.031 | -3.263
-15 | -0.645 | 0.19802 | -0.03 | -3.256
-14.5 | -0.619 | 0.18712 | -0.029 | -3.308
-14 | -0.594 | 0.17879 | -0.03 | -3.32
-13.5 | -0.568 | 0.17506 | -0.03 | -3.247
-13 | -0.543 | 0.17149 | -0.03 | -3.166
-12.5 | -0.517 | 0.16133 | -0.028 | -3.202
-12 | -0.491 | 0.16009 | -0.028 | -3.067
-11.5 | -0.465 | 0.1568 | -0.028 | -2.969
-11 | -0.44 | 0.14661 | -0.029 | -3
-10.5 | -0.414 | 0.14343 | -0.029 | -2.888
-10 | -0.388 | 0.13439 | -0.026 | -2.885
-9.5 | -0.362 | 0.12384 | -0.026 | -2.923
-9 | -0.336 | 0.12711 | -0.027 | -2.644
-8.5 | -0.31 | 0.12457 | -0.027 | -2.49
-8 | -0.284 | 0.11101 | -0.025 | -2.558
-7.5 | -0.258 | 0.10845 | -0.025 | -2.378
-7 | -0.232 | 0.10638 | -0.025 | -2.179
-6.5 | -0.206 | 0.0711 | -0.023 | -2.891
-6 | -0.179 | 0.05525 | -0.023 | -3.246
-5.5 | -0.153 | 0.04585 | -0.023 | -3.341
-5 | -0.203 | 0.04882 | -0.022 | -4.16
-4.5 | -0.182 | 0.04076 | -0.021 | -4.469
-4 | -0.142 | 0.03698 | -0.021 | -3.828
-3.5 | -0.094 | 0.03436 | -0.023 | -2.727
-3 | -0.053 | 0.0103 | -0.07 | -5.128
-2.5 | 0.013 | 0.01 | -0.07 | 1.33
-2 | 0.08 | 0.00799 | -0.071 | 10.059
-1.5 | 0.148 | 0.00843 | -0.071 | 17.51
-1 | 0.215 | 0.00842 | -0.072 | 25.519
-0.5 | 0.282 | 0.00853 | -0.072 | 33.075
0 | 0.349 | 0.00947 | -0.072 | 36.865
0.5 | 0.416 | 0.00949 | -0.073 | 43.856
1 | 0.483 | 0.00917 | -0.073 | 52.713
1.5 | 0.55 | 0.00887 | -0.073 | 62.015
2 | 0.617 | 0.00868 | -0.074 | 71.048
2.5 | 0.683 | 0.00858 | -0.074 | 79.622
3 | 0.748 | 0.00859 | -0.075 | 87.075
3.5 | 0.811 | 0.00881 | -0.075 | 92.033
4 | 0.869 | 0.0097 | -0.075 | 89.602
4.5 | 0.921 | 0.01105 | -0.076 | 83.312
5 | 0.769 | 0.03856 | -0.029 | 19.951
5.5 | 0.779 | 0.04352 | -0.023 | 17.902
6 | 0.689 | 0.05629 | -0.02 | 12.234
6.5 | 0.488 | 0.09576 | -0.025 | 5.095
7 | 0.515 | 0.09572 | -0.025 | 5.378
7.5 | 0.542 | 0.10678 | -0.029 | 5.077
8 | 0.569 | 0.10926 | -0.029 | 5.209
8.5 | 0.596 | 0.11198 | -0.029 | 5.323
9 | 0.624 | 0.12603 | -0.032 | 4.949
9.5 | 0.651 | 0.13521 | -0.032 | 4.813
10 | 0.678 | 0.13814 | -0.033 | 4.906
10.5 | 0.706 | 0.14964 | -0.036 | 4.717
11 | 0.733 | 0.15287 | -0.036 | 4.794
11.5 | 0.76 | 0.15687 | -0.036 | 4.843
12 | 0.788 | 0.16928 | -0.039 | 4.657
12.5 | 0.815 | 0.17298 | -0.039 | 4.713
13 | 0.842 | 0.17513 | -0.039 | 4.809
13.5 | 0.871 | 0.1898 | -0.042 | 4.591
14 | 0.898 | 0.19867 | -0.042 | 4.522
14.5 | 0.925 | 0.20284 | -0.043 | 4.561
15 | 0.952 | 0.20801 | -0.043 | 4.578
15.5 | 0.982 | 0.2201 | -0.045 | 4.46
16 | 1.009 | 0.2207 | -0.045 | 4.57
16.5 | 1.036 | 0.2259 | -0.046 | 4.584
17 | 1.062 | 0.2348 | -0.046 | 4.525
17.5 | 1.091 | 0.24205 | -0.047 | 4.508
18 | 1.119 | 0.2477 | -0.048 | 4.519
18.5 | 1.146 | 0.25868 | -0.048 | 4.43
19 | 1.173 | 0.2607 | -0.049 | 4.498
19.5 | 1.2 | 0.27161 | -0.049 | 4.417
20 | 1.23 | 0.27784 | -0.051 | 4.428

## 24. Re 250k Mach 0.50 (2)
BIGFOIL.COM POLAR EXPORT
HN-981
HN-981 |  |  |  | Cl Max: | 1.1623 | at alpha= | 20 | deg
XFOIL ncrit=9 |  |  |  | L/D Max: | 74.7035 | at alpha= | 3.5 | deg
Re: | 250000 |  |  | Cd Min: | 0.31065 | at alpha= | 20 | deg
Mach: | 0.5 |  |  | Cl=0 at alpha= | -1.8562 | deg
|  |  |  | @ Cl=0.1, Cd= | 0.0090569
|  |  |  | @ Cl=0.4, Cd= | 0.0077627
|  |  |  | @ Cl=0.6, Cd= | 0.0085294
alpha (deg) | Cl | Cd | Cm | Cl/Cd
-20 | -0.8086 | 0.27906 | 0.0557 | -2.8976
-19 | -0.7647 | 0.25967 | 0.0472 | -2.9449
-18.5 | -0.7426 | 0.25039 | 0.0438 | -2.9658
-18 | -0.7214 | 0.24241 | 0.0397 | -2.9759
-17.5 | -0.7001 | 0.23459 | 0.0353 | -2.9844
-17 | -0.6789 | 0.22668 | 0.0311 | -2.995
-16.5 | -0.6577 | 0.21916 | 0.0264 | -3.001
-16 | -0.6405 | 0.21397 | 0.0203 | -2.9934
-15.5 | -0.625 | 0.20787 | 0.0151 | -3.0067
-14.5 | -0.5808 | 0.18717 | 0.0101 | -3.1031
-14 | -0.5615 | 0.17931 | 0.0073 | -3.1314
-13.5 | -0.5434 | 0.17179 | 0.0042 | -3.1632
-13 | -0.5263 | 0.16417 | 0.001 | -3.2058
-12.5 | -0.5101 | 0.15667 | -0.0023 | -3.2559
-12 | -0.4977 | 0.14994 | -0.007 | -3.3193
-11.5 | -0.4904 | 0.14383 | -0.012 | -3.4096
-11 | -0.4796 | 0.13633 | -0.0159 | -3.5179
-10.5 | -0.4629 | 0.12598 | -0.0157 | -3.6744
-10 | -0.448 | 0.11868 | -0.0166 | -3.7749
-9.5 | -0.4382 | 0.11165 | -0.019 | -3.9248
-9 | -0.4331 | 0.10474 | -0.0234 | -4.135
-8.5 | -0.4342 | 0.09813 | -0.0303 | -4.4247
-8 | -0.4202 | 0.0899 | -0.0264 | -4.6741
-7.5 | -0.4163 | 0.08315 | -0.028 | -5.0066
-7 | -0.4273 | 0.07635 | -0.0348 | -5.5966
-6.5 | -0.448 | 0.06872 | -0.0421 | -6.5192
-6 | -0.4532 | 0.06101 | -0.039 | -7.4283
-5.5 | -0.458 | 0.05459 | -0.0376 | -8.3898
-5 | -0.4582 | 0.04514 | -0.0384 | -10.1506
-4.5 | -0.4433 | 0.03519 | -0.0394 | -12.5973
-4 | -0.3726 | 0.02509 | -0.047 | -14.8505
-3.5 | -0.2833 | 0.01885 | -0.0518 | -15.0292
-3 | -0.1974 | 0.01476 | -0.0548 | -13.374
-2.5 | -0.1086 | 0.01246 | -0.0586 | -8.7159
-2 | -0.023 | 0.01021 | -0.0635 | -2.2527
-1 | 0.137 | 0.00871 | -0.0661 | 15.729
-0.5 | 0.2042 | 0.00832 | -0.0643 | 24.5433
0 | 0.2914 | 0.00799 | -0.0669 | 36.4706
0.5 | 0.4013 | 0.00776 | -0.0754 | 51.7139
1 | 0.4555 | 0.0078 | -0.0727 | 58.3974
1.5 | 0.5129 | 0.00801 | -0.0705 | 64.0325
2 | 0.5716 | 0.00833 | -0.0683 | 68.6194
2.5 | 0.63 | 0.00874 | -0.066 | 72.0824
3 | 0.6875 | 0.00927 | -0.0633 | 74.164
3.5 | 0.7433 | 0.00995 | -0.0603 | 74.7035
4 | 0.7968 | 0.01088 | -0.0568 | 73.2353
4.5 | 0.8459 | 0.0123 | -0.0529 | 68.7724
5.5 | 0.9308 | 0.0173 | -0.0433 | 53.8035
6 | 0.9689 | 0.02069 | -0.0371 | 46.8294
6.5 | 1.0051 | 0.02563 | -0.0311 | 39.2158
7 | 1.0268 | 0.03197 | -0.0247 | 32.1176
7.5 | 1.0179 | 0.03854 | -0.0175 | 26.4115
8 | 0.9918 | 0.04575 | -0.0134 | 21.6787
8.5 | 0.9607 | 0.05528 | -0.0159 | 17.3788
9 | 0.9308 | 0.0677 | -0.0245 | 13.7489
9.5 | 0.8988 | 0.08475 | -0.0371 | 10.6053
10 | 0.8794 | 0.10053 | -0.0466 | 8.7476
10.5 | 0.8683 | 0.11418 | -0.0542 | 7.6047
11 | 0.8637 | 0.12685 | -0.0611 | 6.8088
11.5 | 0.8624 | 0.1399 | -0.068 | 6.1644
12 | 0.8669 | 0.15212 | -0.0743 | 5.6988
12.5 | 0.8768 | 0.16312 | -0.0795 | 5.3752
13 | 0.8952 | 0.17501 | -0.0833 | 5.1151
13.5 | 0.9133 | 0.18665 | -0.0864 | 4.8931
14 | 0.9271 | 0.19725 | -0.0931 | 4.7001
14.5 | 0.9348 | 0.20639 | -0.1029 | 4.5293
15 | 0.953 | 0.21592 | -0.1086 | 4.4137
15.5 | 0.9737 | 0.22488 | -0.1131 | 4.3299
16 | 1.001 | 0.23697 | -0.1145 | 4.2242
16.5 | 1.0139 | 0.24468 | -0.1231 | 4.1438
17 | 1.0331 | 0.25374 | -0.1304 | 4.0715
17.5 | 1.0544 | 0.26286 | -0.1358 | 4.0113
18 | 1.076 | 0.27175 | -0.1409 | 3.9595
18.5 | 1.0991 | 0.28125 | -0.1448 | 3.9079
19 | 1.1249 | 0.29528 | -0.1479 | 3.8096
19.5 | 1.1436 | 0.30331 | -0.1549 | 3.7704
20 | 1.1623 | 0.31065 | -0.1623 | 3.7415

## 25. Re 500k Mach 0.00 (1)
BIGFOIL.COM POLAR EXPORT
HN-981
HN-981 |  |  |  | Cl Max: | 0.946 | at alpha= | 6 | deg
JavaFoil+Calcfoil stall+Eppler ext transition |  |  |  | L/D Max: | 119.869 | at alpha= | 4 | deg
Re: | 500000 |  |  | Cd Min: | 0.00611 | at alpha= | -1.5 | deg
Mach: | 0 |  |  | Cl=0 at alpha= | -2.6035 | deg
|  |  |  | @ Cl=0.1, Cd= | 0.0061486
|  |  |  | @ Cl=0.4, Cd= | 0.0067191
|  |  |  | @ Cl=0.6, Cd= | 0.0061544
alpha (deg) | Cl | Cd | Cm | Cl/Cd
-14.5 | -0.282 | 0.13582 | -0.02 | -2.076
-14 | -0.299 | 0.12667 | -0.019 | -2.362
-13.5 | -0.317 | 0.11818 | -0.02 | -2.68
-13 | -0.334 | 0.11064 | -0.019 | -3.022
-12.5 | -0.352 | 0.10159 | -0.019 | -3.462
-12 | -0.368 | 0.09605 | -0.019 | -3.836
-11.5 | -0.384 | 0.08941 | -0.019 | -4.293
-11 | -0.397 | 0.08267 | -0.019 | -4.807
-10.5 | -0.408 | 0.07712 | -0.019 | -5.295
-10 | -0.416 | 0.07218 | -0.019 | -5.761
-9.5 | -0.419 | 0.06682 | -0.019 | -6.275
-9 | -0.415 | 0.06789 | -0.018 | -6.116
-8.5 | -0.405 | 0.06359 | -0.019 | -6.366
-8 | -0.39 | 0.05791 | -0.019 | -6.733
-7.5 | -0.37 | 0.05279 | -0.018 | -7.016
-7 | -0.346 | 0.0488 | -0.018 | -7.096
-6.5 | -0.318 | 0.04513 | -0.019 | -7.047
-6 | -0.286 | 0.042 | -0.018 | -6.804
-5.5 | -0.25 | 0.03935 | -0.019 | -6.353
-5 | -0.211 | 0.03702 | -0.019 | -5.708
-4.5 | -0.171 | 0.03476 | -0.025 | -4.907
-4 | -0.159 | 0.00872 | -0.06 | -18.195
-3.5 | -0.103 | 0.00874 | -0.06 | -11.785
-3 | -0.046 | 0.00853 | -0.061 | -5.406
-2.5 | 0.012 | 0.00621 | -0.061 | 1.862
-2 | 0.07 | 0.00619 | -0.061 | 11.26
-1.5 | 0.128 | 0.00611 | -0.062 | 20.936
-1 | 0.186 | 0.00652 | -0.062 | 28.559
-0.5 | 0.244 | 0.00685 | -0.062 | 35.68
0 | 0.303 | 0.00681 | -0.063 | 44.436
0.5 | 0.361 | 0.00682 | -0.063 | 52.883
1 | 0.419 | 0.00667 | -0.063 | 62.741
1.5 | 0.477 | 0.00646 | -0.064 | 73.853
2 | 0.535 | 0.00628 | -0.064 | 85.08
2.5 | 0.592 | 0.00616 | -0.064 | 96.151
3 | 0.649 | 0.00612 | -0.065 | 106.04
3.5 | 0.705 | 0.00611 | -0.065 | 115.533
4 | 0.76 | 0.00634 | -0.065 | 119.869
4.5 | 0.812 | 0.00721 | -0.066 | 112.57
5 | 0.862 | 0.00878 | -0.066 | 98.196
5.5 | 0.908 | 0.00885 | -0.066 | 102.595
6 | 0.946 | 0.00902 | -0.066 | 104.848
6.5 | 0.783 | 0.04261 | -0.026 | 18.371
7 | 0.8 | 0.04608 | -0.023 | 17.356
7.5 | 0.81 | 0.04979 | -0.022 | 16.261
8 | 0.812 | 0.0538 | -0.02 | 15.09
8.5 | 0.806 | 0.05887 | -0.019 | 13.699
9 | 0.794 | 0.06305 | -0.02 | 12.588
9.5 | 0.774 | 0.06807 | -0.02 | 11.374
10 | 0.749 | 0.07355 | -0.02 | 10.182
10.5 | 0.719 | 0.07945 | -0.021 | 9.049
11 | 0.686 | 0.08649 | -0.022 | 7.927

## 26. Re 500k Mach 0.00 (2)
BIGFOIL.COM POLAR EXPORT
HN-981
HN-981 |  |  |  | Cl Max: | 1.1324 | at alpha= | 10 | deg
XFOIL ncrit=9 |  |  |  | L/D Max: | 92.7143 | at alpha= | 3.5 | deg
Re: | 500000 |  |  | Cd Min: | 0.2462 | at alpha= | -20 | deg
Mach: | 0 |  |  | Cl=0 at alpha= | -2.304 | deg
|  |  |  | @ Cl=0.1, Cd= | 0.005885
|  |  |  | @ Cl=0.4, Cd= | 0.0052518
|  |  |  | @ Cl=0.6, Cd= | 0.0065305
alpha (deg) | Cl | Cd | Cm | Cl/Cd
-20 | -0.7199 | 0.2462 | 0.0443 | -2.924
-19.5 | -0.7036 | 0.23998 | 0.0406 | -2.9319
-19 | -0.6874 | 0.23362 | 0.0369 | -2.9424
-18.5 | -0.6712 | 0.22712 | 0.0333 | -2.9553
-18 | -0.6551 | 0.22042 | 0.0297 | -2.9721
-17.5 | -0.6391 | 0.2138 | 0.0262 | -2.9892
-17 | -0.6233 | 0.20699 | 0.0218 | -3.0113
-16.5 | -0.6096 | 0.20032 | 0.0178 | -3.0431
-16 | -0.5958 | 0.19343 | 0.0143 | -3.0802
-15.5 | -0.5829 | 0.18461 | 0.0122 | -3.1575
-15 | -0.5684 | 0.17844 | 0.01 | -3.1854
-14.5 | -0.555 | 0.17185 | 0.0073 | -3.2296
-14 | -0.5426 | 0.16487 | 0.0044 | -3.2911
-13.5 | -0.5309 | 0.15772 | 0.0015 | -3.3661
-13 | -0.5211 | 0.15051 | -0.0023 | -3.4622
-12.5 | -0.512 | 0.14352 | -0.0057 | -3.5674
-12 | -0.5026 | 0.13609 | -0.0086 | -3.6931
-11.5 | -0.4939 | 0.12858 | -0.0113 | -3.8412
-11 | -0.4866 | 0.12079 | -0.0141 | -4.0285
-10.5 | -0.4917 | 0.11034 | -0.017 | -4.4562
-10 | -0.4843 | 0.10404 | -0.0183 | -4.6549
-9.5 | -0.4784 | 0.09745 | -0.0202 | -4.9092
-9 | -0.4763 | 0.09004 | -0.0231 | -5.2899
-8.5 | -0.4777 | 0.08255 | -0.0261 | -5.7868
-8 | -0.4871 | 0.07494 | -0.0291 | -6.4999
-7.5 | -0.5028 | 0.06527 | -0.0363 | -7.7034
-7 | -0.5071 | 0.0548 | -0.0413 | -9.2536
-6.5 | -0.4994 | 0.0452 | -0.0418 | -11.0487
-6 | -0.476 | 0.03972 | -0.0394 | -11.9839
-5.5 | -0.4349 | 0.02803 | -0.0427 | -15.5155
-4.5 | -0.3074 | 0.0129 | -0.0475 | -23.8295
-4 | -0.235 | 0.01131 | -0.0511 | -20.7781
-3.5 | -0.1676 | 0.01 | -0.0537 | -16.76
-3 | -0.0941 | 0.00865 | -0.0579 | -10.8786
-2.5 | -0.0276 | 0.0074 | -0.0609 | -3.7297
-2 | 0.0428 | 0.00639 | -0.0644 | 6.698
-1.5 | 0.1051 | 0.00584 | -0.0653 | 17.9966
-1 | 0.1623 | 0.00554 | -0.065 | 29.296
-0.5 | 0.217 | 0.00533 | -0.064 | 40.7129
0 | 0.2665 | 0.00521 | -0.0617 | 51.1516
0.5 | 0.3217 | 0.00518 | -0.0608 | 62.1042
1 | 0.3996 | 0.00525 | -0.0654 | 76.1143
1.5 | 0.4479 | 0.00547 | -0.0637 | 81.883
2 | 0.4979 | 0.00577 | -0.0625 | 86.2912
2.5 | 0.5484 | 0.00611 | -0.0613 | 89.7545
3 | 0.5989 | 0.00652 | -0.0602 | 91.8558
3.5 | 0.649 | 0.007 | -0.0591 | 92.7143
4 | 0.6982 | 0.00764 | -0.0579 | 91.3874
4.5 | 0.7461 | 0.00849 | -0.0567 | 87.8799
5 | 0.7921 | 0.00968 | -0.0554 | 81.8285
5.5 | 0.8386 | 0.01087 | -0.0541 | 77.1481
6 | 0.8834 | 0.01233 | -0.0526 | 71.6464
6.5 | 0.9277 | 0.01396 | -0.0507 | 66.4542
7 | 0.9686 | 0.01601 | -0.0481 | 60.4997
7.5 | 1.0109 | 0.01787 | -0.0459 | 56.5697
8 | 1.0497 | 0.02037 | -0.0432 | 51.5317
8.5 | 1.0858 | 0.02393 | -0.0403 | 45.374
9.5 | 1.1304 | 0.0356 | -0.0323 | 31.7528
10 | 1.1324 | 0.04187 | -0.0269 | 27.0456
10.5 | 1.104 | 0.0499 | -0.0197 | 22.1242
11 | 1.0749 | 0.05624 | -0.0157 | 19.1127
11.5 | 1.0365 | 0.0658 | -0.0175 | 15.7523
12 | 1.0192 | 0.07502 | -0.023 | 13.5857
12.5 | 0.989 | 0.0903 | -0.0343 | 10.9524
13 | 0.8697 | 0.14635 | -0.064 | 5.9426
13.5 | 0.8703 | 0.15777 | -0.0698 | 5.5163
14 | 0.8771 | 0.16699 | -0.0744 | 5.2524
14.5 | 0.8876 | 0.17447 | -0.0781 | 5.0874
15 | 0.8858 | 0.18746 | -0.084 | 4.7253

## 27. Re 500k Mach 0.10 (1)
BIGFOIL.COM POLAR EXPORT
HN-981
HN-981 |  |  |  | Cl Max: | 0.949 | at alpha= | 6 | deg
JavaFoil+Calcfoil stall+Eppler ext transition |  |  |  | L/D Max: | 119.735 | at alpha= | 4 | deg
Re: | 500000 |  |  | Cd Min: | 0.00614 | at alpha= | -1.5 | deg
Mach: | 0.1 |  |  | Cl=0 at alpha= | -2.6035 | deg
|  |  |  | @ Cl=0.1, Cd= | 0.0061646
|  |  |  | @ Cl=0.4, Cd= | 0.0067507
|  |  |  | @ Cl=0.6, Cd= | 0.0061774
alpha (deg) | Cl | Cd | Cm | Cl/Cd
-14.5 | -0.245 | 0.13825 | -0.02 | -1.769
-14 | -0.264 | 0.12995 | -0.02 | -2.028
-13.5 | -0.283 | 0.12214 | -0.02 | -2.318
-13 | -0.303 | 0.11243 | -0.02 | -2.696
-12.5 | -0.323 | 0.10569 | -0.02 | -3.058
-12 | -0.343 | 0.0982 | -0.02 | -3.49
-11.5 | -0.361 | 0.09128 | -0.02 | -3.958
-11 | -0.378 | 0.08392 | -0.019 | -4.505
-10.5 | -0.392 | 0.07834 | -0.019 | -5.006
-10 | -0.403 | 0.07276 | -0.019 | -5.538
-9.5 | -0.409 | 0.06773 | -0.019 | -6.044
-9 | -0.408 | 0.063 | -0.019 | -6.474
-8.5 | -0.4 | 0.06432 | -0.019 | -6.212
-8 | -0.386 | 0.05854 | -0.019 | -6.6
-7.5 | -0.368 | 0.05333 | -0.019 | -6.906
-7 | -0.345 | 0.04916 | -0.019 | -7.024
-6.5 | -0.318 | 0.04534 | -0.019 | -7.01
-6 | -0.286 | 0.04215 | -0.018 | -6.787
-5.5 | -0.251 | 0.03943 | -0.019 | -6.356
-5 | -0.212 | 0.03704 | -0.019 | -5.724
-4.5 | -0.171 | 0.03493 | -0.024 | -4.898
-4 | -0.159 | 0.00872 | -0.06 | -18.269
-3.5 | -0.103 | 0.0088 | -0.061 | -11.76
-3 | -0.046 | 0.00851 | -0.061 | -5.446
-2.5 | 0.012 | 0.00627 | -0.061 | 1.852
-2 | 0.07 | 0.00619 | -0.062 | 11.306
-1.5 | 0.129 | 0.00614 | -0.062 | 20.931
-1 | 0.187 | 0.00655 | -0.062 | 28.559
-0.5 | 0.246 | 0.00687 | -0.063 | 35.774
0 | 0.304 | 0.00683 | -0.063 | 44.535
0.5 | 0.363 | 0.00684 | -0.063 | 52.99
1 | 0.421 | 0.0067 | -0.064 | 62.815
1.5 | 0.479 | 0.00648 | -0.064 | 73.943
2 | 0.537 | 0.00631 | -0.064 | 85.167
2.5 | 0.595 | 0.00618 | -0.065 | 96.23
3 | 0.653 | 0.00615 | -0.065 | 106.053
3.5 | 0.709 | 0.00614 | -0.065 | 115.463
4 | 0.763 | 0.00638 | -0.066 | 119.735
4.5 | 0.816 | 0.00728 | -0.066 | 112.086
5 | 0.866 | 0.00881 | -0.066 | 98.279
5.5 | 0.912 | 0.00889 | -0.066 | 102.519
6 | 0.949 | 0.00907 | -0.067 | 104.597
6.5 | 0.784 | 0.04273 | -0.026 | 18.356
7 | 0.8 | 0.04615 | -0.022 | 17.329
7.5 | 0.808 | 0.05019 | -0.022 | 16.097
8 | 0.808 | 0.05442 | -0.02 | 14.841
8.5 | 0.799 | 0.05861 | -0.019 | 13.631
9 | 0.782 | 0.06383 | -0.02 | 12.255
9.5 | 0.758 | 0.06912 | -0.02 | 10.972
10 | 0.728 | 0.07545 | -0.021 | 9.654
10.5 | 0.693 | 0.08121 | -0.021 | 8.539
11 | 0.655 | 0.08771 | -0.022 | 7.469

## 28. Re 500k Mach 0.10 (2)
BIGFOIL.COM POLAR EXPORT
HN-981
HN-981 |  |  |  | Cl Max: | 1.1255 | at alpha= | 9.5 | deg
XFOIL ncrit=9 |  |  |  | L/D Max: | 92.6562 | at alpha= | 3.5 | deg
Re: | 500000 |  |  | Cd Min: | 0.04345 | at alpha= | 10 | deg
Mach: | 0.1 |  |  | Cl=0 at alpha= | -99 | deg
|  |  |  | @ Cl=0.1, Cd= | 0.00523
|  |  |  | @ Cl=0.4, Cd= | 0.0052592
|  |  |  | @ Cl=0.6, Cd= | 0.0065354
alpha (deg) | Cl | Cd | Cm | Cl/Cd
0 | 0.2682 | 0.00523 | -0.0621 | 51.2811
0.5 | 0.3224 | 0.0052 | -0.0608 | 62
1 | 0.4011 | 0.00526 | -0.0655 | 76.2548
1.5 | 0.4499 | 0.0055 | -0.0639 | 81.8
2 | 0.5003 | 0.00579 | -0.0627 | 86.4076
2.5 | 0.5511 | 0.00614 | -0.0615 | 89.7557
3 | 0.6018 | 0.00655 | -0.0603 | 91.8779
3.5 | 0.6523 | 0.00704 | -0.0592 | 92.6562
4 | 0.7018 | 0.00768 | -0.058 | 91.3802
4.5 | 0.7497 | 0.00857 | -0.0567 | 87.4796
5 | 0.796 | 0.00976 | -0.0553 | 81.5574
5.5 | 0.8427 | 0.01097 | -0.0541 | 76.8186
6 | 0.8876 | 0.01247 | -0.0524 | 71.1788
6.5 | 0.9325 | 0.01408 | -0.0504 | 66.2287
7 | 0.9731 | 0.01622 | -0.0477 | 59.9938
7.5 | 1.0147 | 0.01825 | -0.0452 | 55.6
8 | 1.0532 | 0.02096 | -0.0424 | 50.2481
8.5 | 1.089 | 0.02473 | -0.0393 | 44.0356
9.5 | 1.1255 | 0.03707 | -0.0306 | 30.3615
10 | 1.1206 | 0.04345 | -0.0246 | 25.7906

## 29. Re 500k Mach 0.25 (1)
BIGFOIL.COM POLAR EXPORT
HN-981
HN-981 |  |  |  | Cl Max: | 0.964 | at alpha= | 6 | deg
JavaFoil+Calcfoil stall+Eppler ext transition |  |  |  | L/D Max: | 119.264 | at alpha= | 4 | deg
Re: | 500000 |  |  | Cd Min: | 0.00622 | at alpha= | -1.5 | deg
Mach: | 0.25 |  |  | Cl=0 at alpha= | -2.6 | deg
|  |  |  | @ Cl=0.1, Cd= | 0.006252
|  |  |  | @ Cl=0.4, Cd= | 0.08873
|  |  |  | @ Cl=0.6, Cd= | 0.08873
alpha (deg) | Cl | Cd | Cm | Cl/Cd
-13 | -0.058 | 0.10694 | -0.022 | -0.541
-12.5 | -0.055 | 0.10116 | -0.022 | -0.545
-12 | -0.052 | 0.0975 | -0.022 | -0.537
-11.5 | -0.136 | 0.10204 | -0.021 | -1.328
-11 | -0.196 | 0.0941 | -0.021 | -2.078
-10.5 | -0.245 | 0.08532 | -0.021 | -2.869
-10 | -0.287 | 0.07806 | -0.02 | -3.675
-9.5 | -0.321 | 0.07096 | -0.02 | -4.53
-9 | -0.343 | 0.06564 | -0.02 | -5.225
-8.5 | -0.353 | 0.06109 | -0.02 | -5.78
-8 | -0.355 | 0.05592 | -0.02 | -6.349
-7.5 | -0.349 | 0.05735 | -0.02 | -6.084
-7 | -0.335 | 0.0519 | -0.019 | -6.453
-6.5 | -0.314 | 0.0469 | -0.019 | -6.689
-6 | -0.286 | 0.04316 | -0.019 | -6.629
-5.5 | -0.253 | 0.0401 | -0.019 | -6.308
-5 | -0.215 | 0.03747 | -0.019 | -5.749
-4.5 | -0.174 | 0.03535 | -0.02 | -4.932
-4 | -0.163 | 0.00883 | -0.062 | -18.468
-3.5 | -0.106 | 0.0089 | -0.062 | -11.921
-3 | -0.048 | 0.00859 | -0.063 | -5.538
-2.5 | 0.012 | 0.00646 | -0.063 | 1.845
-2 | 0.072 | 0.00628 | -0.063 | 11.456
-1.5 | 0.132 | 0.00622 | -0.064 | 21.235
-1 | 0.192 | 0.00622 | -0.064 | 30.938
-0.5 | 0.252 | 0.00701 | -0.064 | 35.987
0 | 0.312 | 0.00696 | -0.065 | 44.872
0.5 | 0.373 | 0.00693 | -0.065 | 53.749
1 | 0.432 | 0.00684 | -0.065 | 63.201
1.5 | 0.492 | 0.00661 | -0.066 | 74.437
2 | 0.552 | 0.00645 | -0.066 | 85.613
2.5 | 0.611 | 0.00633 | -0.066 | 96.65
3 | 0.67 | 0.0063 | -0.067 | 106.363
3.5 | 0.728 | 0.00627 | -0.067 | 116.078
4 | 0.784 | 0.00657 | -0.067 | 119.264
4.5 | 0.837 | 0.00893 | -0.068 | 93.684
5 | 0.886 | 0.009 | -0.068 | 98.414
5.5 | 0.931 | 0.00912 | -0.068 | 102.095
6 | 0.964 | 0.00934 | -0.069 | 103.192
6.5 | 0.789 | 0.04359 | -0.023 | 18.096
7 | 0.795 | 0.0476 | -0.022 | 16.698
7.5 | 0.788 | 0.05243 | -0.021 | 15.026
8 | 0.767 | 0.05774 | -0.02 | 13.278
8.5 | 0.731 | 0.06234 | -0.021 | 11.727
9 | 0.681 | 0.06855 | -0.021 | 9.934
9.5 | 0.618 | 0.07639 | -0.022 | 8.089
10 | 0.544 | 0.08522 | -0.023 | 6.381
10.5 | 0.461 | 0.08307 | -0.024 | 5.547
11 | 0.371 | 0.08873 | -0.025 | 4.176

## 30. Re 500k Mach 0.25 (2)
BIGFOIL.COM POLAR EXPORT
HN-981
HN-981 |  |  |  | Cl Max: | 1.1033 | at alpha= | 9 | deg
XFOIL ncrit=9 |  |  |  | L/D Max: | 92.259 | at alpha= | 3.5 | deg
Re: | 500000 |  |  | Cd Min: | 0.17546 | at alpha= | 14 | deg
Mach: | 0.25 |  |  | Cl=0 at alpha= | -99 | deg
|  |  |  | @ Cl=0.1, Cd= | 0.00533
|  |  |  | @ Cl=0.4, Cd= | 0.0053745
|  |  |  | @ Cl=0.6, Cd= | 0.0065803
alpha (deg) | Cl | Cd | Cm | Cl/Cd
0 | 0.2766 | 0.00533 | -0.0639 | 51.8949
0.5 | 0.3281 | 0.0053 | -0.0615 | 61.9057
1 | 0.4053 | 0.00538 | -0.0654 | 75.3346
2 | 0.5132 | 0.00592 | -0.0636 | 86.6892
2.5 | 0.5655 | 0.00629 | -0.0623 | 89.9046
3 | 0.6178 | 0.00673 | -0.0611 | 91.7979
3.5 | 0.6698 | 0.00726 | -0.0598 | 92.259
4 | 0.7205 | 0.00797 | -0.0584 | 90.4015
4.5 | 0.7696 | 0.00897 | -0.0568 | 85.7971
5 | 0.8173 | 0.01024 | -0.0552 | 79.8145
5.5 | 0.8647 | 0.01162 | -0.0535 | 74.4148
6 | 0.9108 | 0.01329 | -0.0512 | 68.5327
6.5 | 0.9562 | 0.01504 | -0.0487 | 63.5771
7 | 0.9949 | 0.01771 | -0.0449 | 56.1773
7.5 | 1.0342 | 0.02066 | -0.0414 | 50.0581
8 | 1.0702 | 0.02483 | -0.0376 | 43.1011
8.5 | 1.0982 | 0.02987 | -0.0333 | 36.766
9 | 1.1033 | 0.03631 | -0.0278 | 30.3856
9.5 | 1.082 | 0.04322 | -0.0203 | 25.0347
10 | 1.0512 | 0.04996 | -0.0154 | 21.0408
10.5 | 1.0252 | 0.05787 | -0.016 | 17.7156
11 | 0.9934 | 0.06959 | -0.0227 | 14.275
11.5 | 0.962 | 0.08551 | -0.0345 | 11.2501
12 | 0.8917 | 0.12079 | -0.0541 | 7.3822
12.5 | 0.8761 | 0.13614 | -0.0619 | 6.4353
13 | 0.8611 | 0.15396 | -0.0689 | 5.593
13.5 | 0.8704 | 0.16545 | -0.0757 | 5.2608
14 | 0.8785 | 0.17546 | -0.081 | 5.0068

## 31. Re 500k Mach 0.50 (1)
BIGFOIL.COM POLAR EXPORT
HN-981
HN-981 |  |  |  | Cl Max: | 1.23 | at alpha= | 20 | deg
JavaFoil+Calcfoil stall+Eppler ext transition |  |  |  | L/D Max: | 111.608 | at alpha= | 3.5 | deg
Re: | 500000 |  |  | Cd Min: | 0.00661 | at alpha= | -1 | deg
Mach: | 0.5 |  |  | Cl=0 at alpha= | -2.5985 | deg
|  |  |  | @ Cl=0.1, Cd= | 0.0066906
|  |  |  | @ Cl=0.4, Cd= | 0.0075833
|  |  |  | @ Cl=0.6, Cd= | 0.007093
alpha (deg) | Cl | Cd | Cm | Cl/Cd
-20 | -0.896 | 0.22512 | -0.031 | -3.979
-19.5 | -0.871 | 0.21367 | -0.031 | -4.077
-19 | -0.847 | 0.2105 | -0.031 | -4.022
-18.5 | -0.822 | 0.20232 | -0.031 | -4.063
-18 | -0.797 | 0.19766 | -0.032 | -4.034
-17.5 | -0.771 | 0.1939 | -0.031 | -3.976
-17 | -0.746 | 0.18646 | -0.03 | -3.999
-16.5 | -0.721 | 0.18381 | -0.031 | -3.921
-16 | -0.696 | 0.1799 | -0.031 | -3.868
-15.5 | -0.671 | 0.17592 | -0.031 | -3.813
-15 | -0.645 | 0.16874 | -0.031 | -3.825
-14.5 | -0.619 | 0.15485 | -0.03 | -3.997
-14 | -0.594 | 0.15014 | -0.03 | -3.954
-13.5 | -0.568 | 0.1464 | -0.03 | -3.883
-13 | -0.543 | 0.14282 | -0.03 | -3.802
-12.5 | -0.517 | 0.13318 | -0.028 | -3.88
-12 | -0.491 | 0.12934 | -0.028 | -3.797
-11.5 | -0.466 | 0.12997 | -0.029 | -3.582
-11 | -0.44 | 0.12253 | -0.029 | -3.59
-10.5 | -0.414 | 0.1194 | -0.029 | -3.469
-10 | -0.388 | 0.11118 | -0.027 | -3.489
-9.5 | -0.362 | 0.10402 | -0.027 | -3.48
-9 | -0.336 | 0.10493 | -0.027 | -3.204
-8.5 | -0.31 | 0.10238 | -0.027 | -3.031
-8 | -0.284 | 0.09175 | -0.025 | -3.095
-7.5 | -0.258 | 0.08914 | -0.025 | -2.894
-7 | -0.232 | 0.08728 | -0.026 | -2.657
-6.5 | -0.206 | 0.06223 | -0.024 | -3.304
-6 | -0.179 | 0.04979 | -0.024 | -3.604
-5.5 | -0.153 | 0.04262 | -0.025 | -3.595
-5 | -0.203 | 0.03962 | -0.023 | -5.127
-4.5 | -0.182 | 0.03821 | -0.022 | -4.768
-4 | -0.142 | 0.03492 | -0.022 | -4.054
-3.5 | -0.117 | 0.00899 | -0.07 | -12.999
-3 | -0.053 | 0.00907 | -0.07 | -5.825
-2.5 | 0.013 | 0.0088 | -0.07 | 1.511
-2 | 0.08 | 0.00672 | -0.071 | 11.963
-1.5 | 0.148 | 0.00662 | -0.071 | 22.309
-1 | 0.215 | 0.00661 | -0.072 | 32.52
-0.5 | 0.282 | 0.00755 | -0.072 | 37.38
0 | 0.349 | 0.00753 | -0.072 | 46.368
0.5 | 0.416 | 0.0076 | -0.073 | 54.776
1 | 0.483 | 0.00743 | -0.073 | 65.032
1.5 | 0.55 | 0.00719 | -0.073 | 76.543
2 | 0.617 | 0.00706 | -0.074 | 87.371
2.5 | 0.683 | 0.00699 | -0.074 | 97.641
3 | 0.748 | 0.00703 | -0.075 | 106.337
3.5 | 0.811 | 0.00727 | -0.075 | 111.608
4 | 0.869 | 0.00818 | -0.075 | 106.305
4.5 | 0.921 | 0.00963 | -0.076 | 95.607
5 | 0.96 | 0.01009 | -0.076 | 95.142
5.5 | 0.779 | 0.04086 | -0.024 | 19.071
6 | 0.689 | 0.0503 | -0.022 | 13.693
6.5 | 0.488 | 0.04916 | -0.027 | 9.927
7 | 0.515 | 0.05768 | -0.027 | 8.928
7.5 | 0.542 | 0.09008 | -0.029 | 6.02
8 | 0.569 | 0.09238 | -0.029 | 6.162
8.5 | 0.596 | 0.09483 | -0.03 | 6.287
9 | 0.624 | 0.10498 | -0.033 | 5.943
9.5 | 0.651 | 0.11167 | -0.033 | 5.828
10 | 0.678 | 0.1146 | -0.033 | 5.915
10.5 | 0.706 | 0.12091 | -0.036 | 5.839
11 | 0.733 | 0.12406 | -0.036 | 5.908
11.5 | 0.76 | 0.12801 | -0.036 | 5.936
12 | 0.788 | 0.14006 | -0.039 | 5.629
12.5 | 0.815 | 0.14372 | -0.039 | 5.673
13 | 0.842 | 0.14851 | -0.04 | 5.672
13.5 | 0.872 | 0.15544 | -0.043 | 5.608
14 | 0.898 | 0.16239 | -0.042 | 5.532
14.5 | 0.925 | 0.16558 | -0.043 | 5.588
15 | 0.953 | 0.17292 | -0.043 | 5.509
15.5 | 0.982 | 0.18114 | -0.045 | 5.42
16 | 1.009 | 0.18862 | -0.045 | 5.348
16.5 | 1.036 | 0.19239 | -0.046 | 5.383
17 | 1.063 | 0.19399 | -0.046 | 5.477
17.5 | 1.092 | 0.20488 | -0.048 | 5.331
18 | 1.119 | 0.20995 | -0.048 | 5.332
18.5 | 1.146 | 0.21166 | -0.048 | 5.415
19 | 1.173 | 0.21945 | -0.049 | 5.345
19.5 | 1.2 | 0.2277 | -0.049 | 5.27
20 | 1.23 | 0.23594 | -0.051 | 5.215

## 32. Re 500k Mach 0.50 (2)
BIGFOIL.COM POLAR EXPORT
HN-981
HN-981 |  |  |  | Cl Max: | 1.0503 | at alpha= | 7 | deg
XFOIL ncrit=9 |  |  |  | L/D Max: | 396.032 | at alpha= | -0.5 | deg
Re: | 500000 |  |  | Cd Min: | 0.28931 | at alpha= | 20 | deg
Mach: | 0.5 |  |  | Cl=0 at alpha= | -2.4902 | deg
|  |  |  | @ Cl=0.1, Cd= | 0.00070436
|  |  |  | @ Cl=0.4, Cd= | 0.00586
|  |  |  | @ Cl=0.6, Cd= | 0.00675
alpha (deg) | Cl | Cd | Cm | Cl/Cd
-20 | -0.8026 | 0.2739 | 0.0571 | -2.9303
-19.5 | -0.7808 | 0.26578 | 0.0523 | -2.9378
-19 | -0.7586 | 0.25768 | 0.0475 | -2.944
-18.5 | -0.7368 | 0.24986 | 0.0423 | -2.9489
-18 | -0.7162 | 0.24219 | 0.0371 | -2.9572
-17.5 | -0.6956 | 0.23435 | 0.0324 | -2.9682
-17 | -0.6759 | 0.22623 | 0.0277 | -2.9877
-16.5 | -0.6543 | 0.21679 | 0.0253 | -3.0181
-16 | -0.6343 | 0.20914 | 0.0216 | -3.0329
-15.5 | -0.6145 | 0.20142 | 0.0179 | -3.0508
-15 | -0.5945 | 0.19349 | 0.014 | -3.0725
-14.5 | -0.5765 | 0.18649 | 0.0085 | -3.0913
-14 | -0.5605 | 0.179 | 0.0042 | -3.1313
-13.5 | -0.5439 | 0.17128 | 0.0006 | -3.1755
-13 | -0.5286 | 0.1621 | -0.0025 | -3.261
-12.5 | -0.5105 | 0.15379 | -0.0038 | -3.3195
-12 | -0.4952 | 0.14643 | -0.0061 | -3.3818
-11.5 | -0.4812 | 0.13911 | -0.0087 | -3.4591
-11 | -0.4686 | 0.13166 | -0.0113 | -3.5592
-10.5 | -0.4571 | 0.12414 | -0.0139 | -3.6821
-10 | -0.4476 | 0.11683 | -0.018 | -3.8312
-9.5 | -0.4383 | 0.10934 | -0.0216 | -4.0086
-9 | -0.4291 | 0.10189 | -0.0241 | -4.2114
-8.5 | -0.4223 | 0.09415 | -0.0267 | -4.4854
-8 | -0.4168 | 0.08657 | -0.0292 | -4.8146
-7.5 | -0.4255 | 0.07782 | -0.0308 | -5.4677
-7 | -0.4285 | 0.07104 | -0.0321 | -6.0318
-6.5 | -0.4419 | 0.06525 | -0.0314 | -6.7724
-6 | -0.4635 | 0.05685 | -0.0355 | -8.153
-5.5 | -0.4616 | 0.05032 | -0.0381 | -9.1733
-5 | -0.3543 | 0.01675 | -0.0621 | -21.1522
-4.5 | -0.2994 | 0.00797 | -0.0675 | -37.5659
-4 | -0.2268 | 0.0035 | -0.0699 | -64.8
-3.5 | -0.147 | 0.00181 | -0.0721 | -81.2155
-3 | -0.0729 | 0.00125 | -0.0733 | -58.32
-2.5 | -0.0013 | 0.00095 | -0.0746 | -1.3684
-2 | 0.065 | 0.00076 | -0.0753 | 85.5263
-1.5 | 0.1279 | 0.00066 | -0.0747 | 193.7879
-1 | 0.1893 | 0.00063 | -0.0732 | 300.4762
-0.5 | 0.2495 | 0.00063 | -0.0714 | 396.0317
0 | 0.3115 | 0.00577 | -0.0709 | 53.9861
0.5 | 0.3667 | 0.00581 | -0.0677 | 63.1153
1 | 0.4267 | 0.0059 | -0.0655 | 72.322
2 | 0.569 | 0.00652 | -0.0673 | 87.2699
2.5 | 0.6283 | 0.00696 | -0.0656 | 90.273
3 | 0.6872 | 0.00753 | -0.0636 | 91.2616
3.5 | 0.7454 | 0.00826 | -0.0614 | 90.2421
4 | 0.8016 | 0.0093 | -0.0589 | 86.1935
4.5 | 0.8555 | 0.01069 | -0.056 | 80.0281
5 | 0.9084 | 0.01233 | -0.0526 | 73.674
5.5 | 0.9577 | 0.01446 | -0.048 | 66.231
6 | 0.9974 | 0.01753 | -0.0416 | 56.8967
6.5 | 1.0327 | 0.02139 | -0.0351 | 48.2796
7 | 1.0503 | 0.02727 | -0.0277 | 38.5149
7.5 | 1.0425 | 0.03334 | -0.0194 | 31.2687
8 | 1.016 | 0.04057 | -0.0143 | 25.0431
8.5 | 0.9848 | 0.05002 | -0.016 | 19.6881
9 | 0.9535 | 0.0629 | -0.0247 | 15.159
9.5 | 0.9264 | 0.0786 | -0.0365 | 11.7863
10 | 0.9033 | 0.09487 | -0.0463 | 9.5215
10.5 | 0.8871 | 0.10943 | -0.0544 | 8.1066
11 | 0.8776 | 0.12306 | -0.0618 | 7.1315
11.5 | 0.8744 | 0.13588 | -0.0686 | 6.4351
12.5 | 0.8839 | 0.16199 | -0.0819 | 5.4565
13 | 0.7389 | 0.15831 | -0.0778 | 4.6674
13.5 | 0.7467 | 0.1671 | -0.082 | 4.4686
14 | 0.7578 | 0.1748 | -0.0853 | 4.3352
14.5 | 0.762 | 0.18531 | -0.0901 | 4.112
15 | 0.7698 | 0.19413 | -0.0954 | 3.9654
15.5 | 0.7787 | 0.20311 | -0.1006 | 3.8339
16 | 0.7897 | 0.2119 | -0.1048 | 3.7268
16.5 | 0.8019 | 0.22027 | -0.1086 | 3.6405
17 | 0.8152 | 0.23025 | -0.1111 | 3.5405
17.5 | 0.8259 | 0.24004 | -0.1155 | 3.4407
18 | 0.8363 | 0.24952 | -0.1199 | 3.3516
18.5 | 0.8461 | 0.25908 | -0.1247 | 3.2658
19 | 0.8567 | 0.26925 | -0.1296 | 3.1818
19.5 | 0.8683 | 0.27903 | -0.1336 | 3.1119
20 | 0.8797 | 0.28931 | -0.1376 | 3.0407

## 33. Re 750k Mach 0.00 (1)
BIGFOIL.COM POLAR EXPORT
HN-981
HN-981 |  |  |  | Cl Max: | 0.998 | at alpha= | 7 | deg
JavaFoil+Calcfoil stall+Eppler ext transition |  |  |  | L/D Max: | 132.696 | at alpha= | 4 | deg
Re: | 750000 |  |  | Cd Min: | 0.00558 | at alpha= | -1.5 | deg
Mach: | 0 |  |  | Cl=0 at alpha= | -2.6035 | deg
|  |  |  | @ Cl=0.1, Cd= | 0.0056186
|  |  |  | @ Cl=0.4, Cd= | 0.0062657
|  |  |  | @ Cl=0.6, Cd= | 0.0057244
alpha (deg) | Cl | Cd | Cm | Cl/Cd
-14.5 | -0.282 | 0.12116 | -0.021 | -2.328
-14 | -0.299 | 0.12056 | -0.02 | -2.482
-13.5 | -0.317 | 0.11199 | -0.021 | -2.829
-13 | -0.334 | 0.10381 | -0.02 | -3.222
-12.5 | -0.352 | 0.09696 | -0.02 | -3.629
-12 | -0.369 | 0.09148 | -0.02 | -4.029
-11.5 | -0.384 | 0.08504 | -0.02 | -4.515
-11 | -0.397 | 0.07892 | -0.02 | -5.037
-10.5 | -0.408 | 0.07419 | -0.02 | -5.506
-10 | -0.416 | 0.0689 | -0.02 | -6.037
-9.5 | -0.419 | 0.06412 | -0.02 | -6.542
-9 | -0.415 | 0.05978 | -0.02 | -6.948
-8.5 | -0.405 | 0.0561 | -0.019 | -7.218
-8 | -0.39 | 0.0551 | -0.019 | -7.077
-7.5 | -0.37 | 0.05084 | -0.019 | -7.285
-7 | -0.346 | 0.04752 | -0.019 | -7.289
-6.5 | -0.318 | 0.04383 | -0.019 | -7.256
-6 | -0.286 | 0.04106 | -0.019 | -6.96
-5.5 | -0.25 | 0.0384 | -0.019 | -6.511
-5 | -0.212 | 0.03637 | -0.023 | -5.819
-4.5 | -0.212 | 0.00851 | -0.06 | -24.956
-4 | -0.159 | 0.00823 | -0.06 | -19.265
-3.5 | -0.103 | 0.00805 | -0.06 | -12.797
-3 | -0.046 | 0.0078 | -0.061 | -5.911
-2.5 | 0.012 | 0.00574 | -0.061 | 2.014
-2 | 0.07 | 0.00566 | -0.061 | 12.306
-1.5 | 0.128 | 0.00558 | -0.062 | 22.947
-1 | 0.186 | 0.00596 | -0.062 | 31.251
-0.5 | 0.244 | 0.00635 | -0.062 | 38.505
0 | 0.303 | 0.00629 | -0.063 | 48.101
0.5 | 0.361 | 0.00638 | -0.063 | 56.526
1 | 0.419 | 0.00621 | -0.063 | 67.48
1.5 | 0.477 | 0.006 | -0.064 | 79.516
2 | 0.535 | 0.00585 | -0.064 | 91.444
2.5 | 0.592 | 0.00573 | -0.064 | 103.288
3 | 0.649 | 0.00569 | -0.065 | 114.18
3.5 | 0.705 | 0.00567 | -0.065 | 124.322
4 | 0.76 | 0.00573 | -0.065 | 132.696
4.5 | 0.812 | 0.00655 | -0.066 | 123.998
5 | 0.862 | 0.00814 | -0.066 | 105.847
5.5 | 0.908 | 0.00821 | -0.066 | 110.56
6 | 0.946 | 0.00838 | -0.066 | 112.904
6.5 | 0.976 | 0.00858 | -0.067 | 113.769
7 | 0.998 | 0.00882 | -0.067 | 113.187
7.5 | 0.81 | 0.04845 | -0.025 | 16.725
8 | 0.812 | 0.05251 | -0.022 | 15.467
8.5 | 0.807 | 0.05689 | -0.021 | 14.179
9 | 0.794 | 0.06113 | -0.021 | 12.988
9.5 | 0.774 | 0.06533 | -0.021 | 11.852
10 | 0.749 | 0.07111 | -0.022 | 10.533
10.5 | 0.719 | 0.07614 | -0.022 | 9.445
11 | 0.686 | 0.08267 | -0.023 | 8.294
11.5 | 0.65 | 0.08481 | -0.024 | 7.665
12 | 0.613 | 0.09012 | -0.025 | 6.804

## 34. Re 750k Mach 0.00 (2)
BIGFOIL.COM POLAR EXPORT
HN-981
HN-981 |  |  |  | Cl Max: | 1.1843 | at alpha= | 10 | deg
XFOIL ncrit=9 |  |  |  | L/D Max: | 100.542 | at alpha= | 3.5 | deg
Re: | 750000 |  |  | Cd Min: | 0.21836 | at alpha= | -20 | deg
Mach: | 0 |  |  | Cl=0 at alpha= | -2.527 | deg
|  |  |  | @ Cl=0.1, Cd= | 0.0051033
|  |  |  | @ Cl=0.4, Cd= | 0.0047661
|  |  |  | @ Cl=0.6, Cd= | 0.0059853
alpha (deg) | Cl | Cd | Cm | Cl/Cd
-20 | -0.5396 | 0.21836 | 0.0349 | -2.4711
-19.5 | -0.5284 | 0.21228 | 0.0312 | -2.4892
-19 | -0.5174 | 0.20624 | 0.0275 | -2.5087
-18.5 | -0.5062 | 0.20028 | 0.0239 | -2.5275
-18 | -0.4951 | 0.19437 | 0.0204 | -2.5472
-17.5 | -0.4839 | 0.1876 | 0.0176 | -2.5794
-17 | -0.4721 | 0.18229 | 0.0145 | -2.5898
-16.5 | -0.6096 | 0.19797 | 0.0187 | -3.0793
-16 | -0.5952 | 0.19165 | 0.0159 | -3.1057
-15.5 | -0.5812 | 0.18526 | 0.013 | -3.1372
-15 | -0.5677 | 0.17829 | 0.0101 | -3.1841
-14.5 | -0.5543 | 0.17085 | 0.0064 | -3.2444
-14 | -0.5433 | 0.16378 | 0.0028 | -3.3173
-13.5 | -0.5325 | 0.15652 | 0 | -3.4021
-13 | -0.5227 | 0.14902 | -0.0027 | -3.5076
-12.5 | -0.5133 | 0.14159 | -0.0054 | -3.6253
-12 | -0.5117 | 0.13229 | -0.0076 | -3.868
-11.5 | -0.502 | 0.12575 | -0.0094 | -3.992
-11 | -0.4942 | 0.11895 | -0.0115 | -4.1547
-10.5 | -0.4876 | 0.11187 | -0.0139 | -4.3586
-10 | -0.4825 | 0.10455 | -0.0166 | -4.615
-9.5 | -0.4798 | 0.0967 | -0.0197 | -4.9617
-9 | -0.4782 | 0.08899 | -0.0228 | -5.3736
-8.5 | -0.4814 | 0.08045 | -0.0267 | -5.9838
-8 | -0.4946 | 0.07246 | -0.0298 | -6.8258
-7.5 | -0.5068 | 0.06137 | -0.0387 | -8.2581
-7 | -0.5032 | 0.05163 | -0.0413 | -9.7463
-6.5 | -0.5004 | 0.04258 | -0.0403 | -11.752
-6 | -0.4449 | 0.03074 | -0.0484 | -14.473
-5.5 | -0.3959 | 0.01454 | -0.0512 | -27.2283
-5 | -0.3284 | 0.01269 | -0.0541 | -25.8786
-4.5 | -0.2583 | 0.01062 | -0.0573 | -24.322
-4 | -0.196 | 0.00911 | -0.0587 | -21.5148
-3.5 | -0.1239 | 0.00823 | -0.0623 | -15.0547
-3 | -0.0596 | 0.00733 | -0.0644 | -8.131
-2.5 | 0.0034 | 0.00635 | -0.0664 | 0.53543
-2 | 0.0617 | 0.00551 | -0.0672 | 11.1978
-1.5 | 0.1182 | 0.00491 | -0.0672 | 24.0733
-1 | 0.1723 | 0.0047 | -0.0665 | 36.6596
-0.5 | 0.2251 | 0.00462 | -0.0654 | 48.7229
0.5 | 0.3258 | 0.00463 | -0.0621 | 70.3672
1 | 0.3737 | 0.0047 | -0.0598 | 79.5106
1.5 | 0.4453 | 0.00488 | -0.0631 | 91.25
2 | 0.4959 | 0.00518 | -0.0621 | 95.7336
2.5 | 0.5472 | 0.00553 | -0.0612 | 98.9512
3 | 0.5984 | 0.00597 | -0.0604 | 100.2345
3.5 | 0.6495 | 0.00646 | -0.0596 | 100.5418
4 | 0.6995 | 0.00714 | -0.0587 | 97.9692
4.5 | 0.7473 | 0.00812 | -0.0576 | 92.032
5 | 0.7958 | 0.00908 | -0.0566 | 87.6432
5.5 | 0.8435 | 0.01015 | -0.0555 | 83.1034
6 | 0.8906 | 0.01131 | -0.0542 | 78.7445
6.5 | 0.9369 | 0.01267 | -0.0526 | 73.9463
7 | 0.9843 | 0.01377 | -0.0513 | 71.4815
7.5 | 1.0244 | 0.01594 | -0.0486 | 64.266
8 | 1.0645 | 0.01808 | -0.046 | 58.8772
8.5 | 1.1062 | 0.01987 | -0.044 | 55.6719
9 | 1.1437 | 0.02222 | -0.0416 | 51.4716
9.5 | 1.1739 | 0.02579 | -0.0383 | 45.5176
10 | 1.1843 | 0.03245 | -0.0331 | 36.4961
10.5 | 1.1668 | 0.04039 | -0.0256 | 28.8883
11 | 1.1618 | 0.04328 | -0.0195 | 26.8438
11.5 | 1.135 | 0.04976 | -0.0158 | 22.8095
12 | 1.092 | 0.06049 | -0.0181 | 18.0526
12.5 | 1.0446 | 0.07634 | -0.0279 | 13.6835
13.5 | 0.9656 | 0.12124 | -0.0559 | 7.9644
14 | 0.8821 | 0.1649 | -0.0747 | 5.3493
14.5 | 0.8892 | 0.17441 | -0.0796 | 5.0983
15 | 0.8992 | 0.18257 | -0.0839 | 4.9252

## 35. Re 750k Mach 0.10 (1)
BIGFOIL.COM POLAR EXPORT
HN-981
HN-981 |  |  |  | Cl Max: | 0.978 | at alpha= | 6.5 | deg
JavaFoil+Calcfoil stall+Eppler ext transition |  |  |  | L/D Max: | 132.731 | at alpha= | 4 | deg
Re: | 750000 |  |  | Cd Min: | 0.00561 | at alpha= | -1.5 | deg
Mach: | 0.1 |  |  | Cl=0 at alpha= | -2.6035 | deg
|  |  |  | @ Cl=0.1, Cd= | 0.0056395
|  |  |  | @ Cl=0.4, Cd= | 0.0062915
|  |  |  | @ Cl=0.6, Cd= | 0.0057557
alpha (deg) | Cl | Cd | Cm | Cl/Cd
-14.5 | -0.245 | 0.12182 | -0.021 | -2.009
-14 | -0.264 | 0.11448 | -0.021 | -2.303
-13.5 | -0.283 | 0.11396 | -0.021 | -2.486
-13 | -0.303 | 0.10626 | -0.021 | -2.854
-12.5 | -0.323 | 0.09975 | -0.021 | -3.242
-12 | -0.343 | 0.09233 | -0.02 | -3.714
-11.5 | -0.361 | 0.08562 | -0.02 | -4.221
-11 | -0.378 | 0.07975 | -0.02 | -4.741
-10.5 | -0.392 | 0.07455 | -0.02 | -5.262
-10 | -0.403 | 0.06948 | -0.02 | -5.8
-9.5 | -0.41 | 0.06441 | -0.02 | -6.358
-9 | -0.408 | 0.06022 | -0.02 | -6.775
-8.5 | -0.4 | 0.05644 | -0.02 | -7.081
-8 | -0.386 | 0.05282 | -0.02 | -7.317
-7.5 | -0.368 | 0.05166 | -0.019 | -7.13
-7 | -0.345 | 0.04771 | -0.019 | -7.239
-6.5 | -0.318 | 0.04411 | -0.019 | -7.205
-6 | -0.286 | 0.04115 | -0.019 | -6.952
-5.5 | -0.251 | 0.03848 | -0.019 | -6.512
-5 | -0.212 | 0.03654 | -0.02 | -5.803
-4.5 | -0.213 | 0.00851 | -0.06 | -25.063
-4 | -0.159 | 0.00829 | -0.06 | -19.218
-3.5 | -0.103 | 0.00804 | -0.061 | -12.863
-3 | -0.046 | 0.00781 | -0.061 | -5.936
-2.5 | 0.012 | 0.00579 | -0.061 | 2.004
-2 | 0.07 | 0.00567 | -0.062 | 12.35
-1.5 | 0.129 | 0.00561 | -0.062 | 22.94
-1 | 0.187 | 0.006 | -0.062 | 31.195
-0.5 | 0.246 | 0.00636 | -0.063 | 38.613
0 | 0.304 | 0.00632 | -0.063 | 48.146
0.5 | 0.363 | 0.0064 | -0.063 | 56.61
1 | 0.421 | 0.00623 | -0.064 | 67.593
1.5 | 0.479 | 0.00601 | -0.064 | 79.705
2 | 0.537 | 0.00587 | -0.064 | 91.588
2.5 | 0.595 | 0.00576 | -0.065 | 103.403
3 | 0.653 | 0.00571 | -0.065 | 114.289
3.5 | 0.709 | 0.0057 | -0.065 | 124.303
4 | 0.763 | 0.00575 | -0.066 | 132.731
4.5 | 0.816 | 0.00661 | -0.066 | 123.397
5 | 0.866 | 0.00817 | -0.066 | 105.92
5.5 | 0.912 | 0.00825 | -0.066 | 110.478
6 | 0.949 | 0.00843 | -0.067 | 112.6
6.5 | 0.978 | 0.00865 | -0.067 | 113.095
7 | 0.802 | 0.04496 | -0.029 | 17.84
7.5 | 0.808 | 0.04881 | -0.024 | 16.561
8 | 0.808 | 0.05272 | -0.022 | 15.323
8.5 | 0.799 | 0.05677 | -0.021 | 14.076
9 | 0.782 | 0.06152 | -0.021 | 12.718
9.5 | 0.759 | 0.06659 | -0.021 | 11.391
10 | 0.729 | 0.07239 | -0.022 | 10.065
10.5 | 0.694 | 0.07706 | -0.022 | 9.001
11 | 0.655 | 0.07961 | -0.024 | 8.232
11.5 | 0.615 | 0.08502 | -0.024 | 7.23

## 36. Re 750k Mach 0.10 (2)
BIGFOIL.COM POLAR EXPORT
HN-981
HN-981 |  |  |  | Cl Max: | 1.1758 | at alpha= | 10 | deg
XFOIL ncrit=9 |  |  |  | L/D Max: | 100.431 | at alpha= | 3.5 | deg
Re: | 750000 |  |  | Cd Min: | 0.11905 | at alpha= | 13 | deg
Mach: | 0.1 |  |  | Cl=0 at alpha= | -99 | deg
|  |  |  | @ Cl=0.1, Cd= | 0.00462
|  |  |  | @ Cl=0.4, Cd= | 0.0048161
|  |  |  | @ Cl=0.6, Cd= | 0.0059783
alpha (deg) | Cl | Cd | Cm | Cl/Cd
0 | 0.278 | 0.00462 | -0.0643 | 60.1732
0.5 | 0.3277 | 0.00465 | -0.0624 | 70.4731
1 | 0.3754 | 0.00472 | -0.06 | 79.5339
2 | 0.4983 | 0.0052 | -0.0623 | 95.8269
2.5 | 0.5498 | 0.00556 | -0.0614 | 98.8849
3 | 0.6014 | 0.00599 | -0.0605 | 100.4007
3.5 | 0.6528 | 0.0065 | -0.0597 | 100.4308
4 | 0.703 | 0.0072 | -0.0588 | 97.6389
4.5 | 0.7511 | 0.00819 | -0.0576 | 91.7094
5 | 0.7999 | 0.00914 | -0.0566 | 87.5164
5.5 | 0.8478 | 0.01024 | -0.0554 | 82.793
6 | 0.8952 | 0.01142 | -0.0541 | 78.3888
6.5 | 0.942 | 0.01275 | -0.0524 | 73.8824
7 | 0.9883 | 0.0141 | -0.0507 | 70.0922
7.5 | 1.0285 | 0.01627 | -0.0479 | 63.2145
8 | 1.0682 | 0.01858 | -0.0452 | 57.4919
8.5 | 1.1098 | 0.02045 | -0.0431 | 54.2689
9 | 1.146 | 0.02312 | -0.0404 | 49.5675
9.5 | 1.1734 | 0.02712 | -0.0367 | 43.267
10 | 1.1758 | 0.03442 | -0.0307 | 34.1604
10.5 | 1.1527 | 0.04143 | -0.0225 | 27.8228
11 | 1.1346 | 0.04607 | -0.017 | 24.6277
11.5 | 1.1071 | 0.05347 | -0.0158 | 20.7051
12 | 1.0567 | 0.06712 | -0.022 | 15.7434
13 | 0.9456 | 0.11905 | -0.0542 | 7.9429

## 37. Re 750k Mach 0.25 (1)
BIGFOIL.COM POLAR EXPORT
HN-981
HN-981 |  |  |  | Cl Max: | 0.985 | at alpha= | 6.5 | deg
JavaFoil+Calcfoil stall+Eppler ext transition |  |  |  | L/D Max: | 132.473 | at alpha= | 4 | deg
Re: | 750000 |  |  | Cd Min: | 0.00569 | at alpha= | -1.5 | deg
Mach: | 0.25 |  |  | Cl=0 at alpha= | -2.6 | deg
|  |  |  | @ Cl=0.1, Cd= | 0.0057273
|  |  |  | @ Cl=0.4, Cd= | 0.09091
|  |  |  | @ Cl=0.6, Cd= | 0.09091
alpha (deg) | Cl | Cd | Cm | Cl/Cd
-13 | -0.058 | 0.10273 | -0.023 | -0.563
-12.5 | -0.055 | 0.09601 | -0.023 | -0.574
-12 | -0.052 | 0.09329 | -0.023 | -0.562
-11.5 | -0.136 | 0.08884 | -0.022 | -1.526
-11 | -0.196 | 0.08831 | -0.022 | -2.215
-10.5 | -0.245 | 0.08027 | -0.022 | -3.051
-10 | -0.287 | 0.07399 | -0.021 | -3.878
-9.5 | -0.322 | 0.06847 | -0.021 | -4.697
-9 | -0.343 | 0.06297 | -0.021 | -5.447
-8.5 | -0.353 | 0.05825 | -0.021 | -6.063
-8 | -0.355 | 0.05391 | -0.021 | -6.588
-7.5 | -0.349 | 0.05027 | -0.021 | -6.942
-7 | -0.335 | 0.04966 | -0.02 | -6.745
-6.5 | -0.314 | 0.04528 | -0.02 | -6.93
-6 | -0.286 | 0.04213 | -0.02 | -6.792
-5.5 | -0.253 | 0.03901 | -0.02 | -6.485
-5 | -0.215 | 0.03661 | -0.02 | -5.885
-4.5 | -0.218 | 0.00858 | -0.061 | -25.347
-4 | -0.163 | 0.00841 | -0.062 | -19.375
-3.5 | -0.106 | 0.00813 | -0.062 | -13.041
-3 | -0.048 | 0.00792 | -0.063 | -6.007
-2.5 | 0.012 | 0.00591 | -0.063 | 2.019
-2 | 0.072 | 0.00576 | -0.063 | 12.482
-1.5 | 0.132 | 0.00569 | -0.064 | 23.227
-1 | 0.192 | 0.00611 | -0.064 | 31.486
-0.5 | 0.252 | 0.00649 | -0.064 | 38.885
0 | 0.312 | 0.00643 | -0.065 | 48.584
0.5 | 0.373 | 0.00652 | -0.065 | 57.113
1 | 0.432 | 0.00634 | -0.065 | 68.188
1.5 | 0.492 | 0.00612 | -0.066 | 80.394
2 | 0.552 | 0.00598 | -0.066 | 92.307
2.5 | 0.611 | 0.00588 | -0.066 | 103.945
3 | 0.67 | 0.00584 | -0.067 | 114.754
3.5 | 0.728 | 0.00585 | -0.067 | 124.537
4 | 0.784 | 0.00591 | -0.067 | 132.473
4.5 | 0.837 | 0.00827 | -0.068 | 101.149
5 | 0.886 | 0.00835 | -0.068 | 106.079
5.5 | 0.931 | 0.00846 | -0.068 | 110.021
6 | 0.964 | 0.00871 | -0.069 | 110.641
6.5 | 0.985 | 0.00892 | -0.069 | 110.424
7 | 0.795 | 0.04639 | -0.025 | 17.145
7.5 | 0.788 | 0.05055 | -0.022 | 15.587
8 | 0.767 | 0.05497 | -0.021 | 13.949
8.5 | 0.731 | 0.06061 | -0.022 | 12.065
9 | 0.681 | 0.0656 | -0.022 | 10.384
9.5 | 0.618 | 0.07161 | -0.023 | 8.63
10 | 0.544 | 0.0739 | -0.025 | 7.362
10.5 | 0.461 | 0.07865 | -0.026 | 5.862
11 | 0.371 | 0.08433 | -0.026 | 4.396
11.5 | 0.272 | 0.09091 | -0.027 | 2.988

## 38. Re 750k Mach 0.25 (2)
BIGFOIL.COM POLAR EXPORT
HN-981
HN-981 |  |  |  | Cl Max: | 1.1477 | at alpha= | 9.5 | deg
XFOIL ncrit=9 |  |  |  | L/D Max: | 100.276 | at alpha= | 3 | deg
Re: | 750000 |  |  | Cd Min: | 0.1835 | at alpha= | 14.5 | deg
Mach: | 0.25 |  |  | Cl=0 at alpha= | -2.5325 | deg
|  |  |  | @ Cl=0.1, Cd= | 0.0052667
|  |  |  | @ Cl=0.4, Cd= | 0.0048757
|  |  |  | @ Cl=0.6, Cd= | 0.0060067
alpha (deg) | Cl | Cd | Cm | Cl/Cd
-6 | -0.469 | 0.02405 | -0.0521 | -19.501
-5.5 | -0.4071 | 0.01769 | -0.0553 | -23.013
-5 | -0.3365 | 0.01447 | -0.0583 | -23.255
-4.5 | -0.2699 | 0.01151 | -0.0599 | -23.4492
-4 | -0.1998 | 0.00948 | -0.0623 | -21.0759
-3.5 | -0.1234 | 0.00841 | -0.066 | -14.673
-3 | -0.0589 | 0.00753 | -0.0673 | -7.822
-2.5 | 0.0041 | 0.00655 | -0.0687 | 0.62595
-2 | 0.0654 | 0.00566 | -0.0697 | 11.5548
-1.5 | 0.1217 | 0.00502 | -0.0692 | 24.243
-1 | 0.1775 | 0.0048 | -0.0684 | 36.9792
-0.5 | 0.2321 | 0.00472 | -0.0672 | 49.1737
0 | 0.2856 | 0.00473 | -0.0658 | 60.3805
0.5 | 0.3371 | 0.00477 | -0.064 | 70.6709
1 | 0.3856 | 0.00484 | -0.0613 | 79.6694
1.5 | 0.4542 | 0.00501 | -0.0634 | 90.6587
2 | 0.5113 | 0.00533 | -0.0633 | 95.9287
2.5 | 0.5646 | 0.0057 | -0.0624 | 99.0526
3 | 0.6177 | 0.00616 | -0.0614 | 100.276
3.5 | 0.6707 | 0.00671 | -0.0604 | 99.9553
4 | 0.7222 | 0.00747 | -0.0592 | 96.6801
4.5 | 0.7718 | 0.00853 | -0.0579 | 90.4807
5 | 0.8221 | 0.00956 | -0.0566 | 85.9937
5.5 | 0.8712 | 0.01077 | -0.055 | 80.8914
6 | 0.9203 | 0.01204 | -0.0532 | 76.4369
6.5 | 0.9684 | 0.01348 | -0.051 | 71.8398
7 | 1.008 | 0.016 | -0.0475 | 63
7.5 | 1.0487 | 0.01851 | -0.0441 | 56.6559
8 | 1.0865 | 0.02174 | -0.0404 | 49.977
8.5 | 1.1219 | 0.02496 | -0.0369 | 44.9479
9 | 1.1437 | 0.02966 | -0.0321 | 38.5604
9.5 | 1.1477 | 0.03495 | -0.0261 | 32.8383
10 | 1.1235 | 0.04059 | -0.0182 | 27.6792
10.5 | 1.0926 | 0.04787 | -0.0148 | 22.8243
11 | 1.057 | 0.05803 | -0.0178 | 18.2147
11.5 | 1.0197 | 0.07263 | -0.0277 | 14.0397
12 | 0.9648 | 0.09823 | -0.0445 | 9.8218
12.5 | 0.9045 | 0.12784 | -0.0592 | 7.0753
13 | 0.8895 | 0.14381 | -0.0673 | 6.1852
13.5 | 0.8703 | 0.16306 | -0.0755 | 5.3373
14 | 0.8829 | 0.17374 | -0.0812 | 5.0817
14.5 | 0.8926 | 0.1835 | -0.0864 | 4.8643

## 39. Re 750k Mach 0.50 (1)
BIGFOIL.COM POLAR EXPORT
HN-981
HN-981 |  |  |  | Cl Max: | 1.23 | at alpha= | 20 | deg
JavaFoil+Calcfoil stall+Eppler ext transition |  |  |  | L/D Max: | 122.192 | at alpha= | 3.5 | deg
Re: | 750000 |  |  | Cd Min: | 0.00609 | at alpha= | -1 | deg
Mach: | 0.5 |  |  | Cl=0 at alpha= | -2.5985 | deg
|  |  |  | @ Cl=0.1, Cd= | 0.0061353
|  |  |  | @ Cl=0.4, Cd= | 0.0069676
|  |  |  | @ Cl=0.6, Cd= | 0.0065279
alpha (deg) | Cl | Cd | Cm | Cl/Cd
-20 | -0.896 | 0.20809 | -0.031 | -4.306
-19.5 | -0.871 | 0.19832 | -0.031 | -4.393
-19 | -0.847 | 0.19203 | -0.031 | -4.41
-18.5 | -0.822 | 0.18677 | -0.031 | -4.402
-18 | -0.797 | 0.18212 | -0.032 | -4.379
-17.5 | -0.771 | 0.17755 | -0.031 | -4.343
-17 | -0.746 | 0.17189 | -0.031 | -4.339
-16.5 | -0.721 | 0.16699 | -0.031 | -4.316
-16 | -0.696 | 0.16295 | -0.031 | -4.27
-15.5 | -0.671 | 0.15895 | -0.031 | -4.22
-15 | -0.646 | 0.15355 | -0.031 | -4.204
-14.5 | -0.619 | 0.14379 | -0.03 | -4.305
-14 | -0.594 | 0.13738 | -0.03 | -4.322
-13.5 | -0.568 | 0.13364 | -0.03 | -4.254
-13 | -0.543 | 0.13005 | -0.03 | -4.176
-12.5 | -0.517 | 0.12452 | -0.029 | -4.15
-12 | -0.491 | 0.12107 | -0.029 | -4.057
-11.5 | -0.466 | 0.11776 | -0.029 | -3.954
-11 | -0.44 | 0.11159 | -0.029 | -3.943
-10.5 | -0.414 | 0.10849 | -0.029 | -3.819
-10 | -0.388 | 0.10285 | -0.027 | -3.772
-9.5 | -0.362 | 0.09625 | -0.027 | -3.762
-9 | -0.336 | 0.09354 | -0.027 | -3.595
-8.5 | -0.31 | 0.09097 | -0.028 | -3.411
-8 | -0.284 | 0.07049 | -0.026 | -4.03
-7.5 | -0.258 | 0.05756 | -0.026 | -4.483
-7 | -0.232 | 0.05125 | -0.026 | -4.526
-6.5 | -0.206 | 0.05856 | -0.025 | -3.512
-6 | -0.179 | 0.04694 | -0.024 | -3.823
-5.5 | -0.153 | 0.04106 | -0.025 | -3.732
-5 | -0.203 | 0.03843 | -0.025 | -5.289
-4.5 | -0.182 | 0.03741 | -0.022 | -4.87
-4 | -0.142 | 0.03443 | -0.022 | -4.112
-3.5 | -0.117 | 0.00865 | -0.07 | -13.522
-3 | -0.053 | 0.00839 | -0.07 | -6.301
-2.5 | 0.013 | 0.0081 | -0.07 | 1.641
-2 | 0.08 | 0.00615 | -0.071 | 13.06
-1.5 | 0.148 | 0.0061 | -0.071 | 24.194
-1 | 0.215 | 0.00609 | -0.072 | 35.306
-0.5 | 0.282 | 0.00695 | -0.072 | 40.617
0 | 0.349 | 0.00696 | -0.072 | 50.18
0.5 | 0.416 | 0.00697 | -0.073 | 59.697
1 | 0.483 | 0.00684 | -0.073 | 70.692
1.5 | 0.55 | 0.00661 | -0.073 | 83.217
2 | 0.617 | 0.0065 | -0.074 | 94.905
2.5 | 0.683 | 0.00644 | -0.074 | 106.018
3 | 0.748 | 0.00645 | -0.075 | 116.052
3.5 | 0.811 | 0.00664 | -0.075 | 122.192
4 | 0.869 | 0.00736 | -0.075 | 118.098
4.5 | 0.921 | 0.00892 | -0.076 | 103.202
5 | 0.96 | 0.00936 | -0.076 | 102.584
5.5 | 0.779 | 0.03983 | -0.025 | 19.568
6 | 0.689 | 0.04748 | -0.023 | 14.508
6.5 | 0.488 | 0.04731 | -0.029 | 10.32
7 | 0.515 | 0.05537 | -0.028 | 9.303
7.5 | 0.542 | 0.08138 | -0.03 | 6.665
8 | 0.569 | 0.08357 | -0.03 | 6.813
8.5 | 0.596 | 0.08585 | -0.03 | 6.946
9 | 0.624 | 0.09511 | -0.033 | 6.561
9.5 | 0.651 | 0.10062 | -0.033 | 6.47
10 | 0.678 | 0.10355 | -0.033 | 6.547
10.5 | 0.706 | 0.111 | -0.036 | 6.36
11 | 0.733 | 0.1141 | -0.036 | 6.424
11.5 | 0.76 | 0.11733 | -0.036 | 6.477
12 | 0.788 | 0.12727 | -0.039 | 6.195
12.5 | 0.815 | 0.13093 | -0.039 | 6.228
13 | 0.842 | 0.13345 | -0.04 | 6.313
13.5 | 0.872 | 0.14301 | -0.043 | 6.098
14 | 0.898 | 0.14657 | -0.042 | 6.129
14.5 | 0.925 | 0.14915 | -0.043 | 6.204
15 | 0.953 | 0.15683 | -0.043 | 6.075
15.5 | 0.982 | 0.1643 | -0.045 | 5.976
16 | 1.009 | 0.17059 | -0.045 | 5.913
16.5 | 1.036 | 0.17422 | -0.046 | 5.945
17 | 1.063 | 0.17804 | -0.046 | 5.969
17.5 | 1.093 | 0.1859 | -0.048 | 5.88
18 | 1.119 | 0.18942 | -0.048 | 5.91
18.5 | 1.146 | 0.1946 | -0.049 | 5.89
19 | 1.173 | 0.20108 | -0.049 | 5.834
19.5 | 1.2 | 0.20937 | -0.049 | 5.733
20 | 1.23 | 0.2133 | -0.051 | 5.769

## 40. Re 750k Mach 0.50 (2)
BIGFOIL.COM POLAR EXPORT
HN-981
HN-981 |  |  |  | Cl Max: | 1.1697 | at alpha= | 20 | deg
XFOIL ncrit=9 |  |  |  | L/D Max: | 100.174 | at alpha= | 3 | deg
Re: | 750000 |  |  | Cd Min: | 0.3109 | at alpha= | 20 | deg
Mach: | 0.5 |  |  | Cl=0 at alpha= | -2.5423 | deg
|  |  |  | @ Cl=0.1, Cd= | 0.0059635
|  |  |  | @ Cl=0.4, Cd= | 0.0053099
|  |  |  | @ Cl=0.6, Cd= | 0.0060791
alpha (deg) | Cl | Cd | Cm | Cl/Cd
-20 | -0.7986 | 0.27349 | 0.0555 | -2.92
-19.5 | -0.7773 | 0.2654 | 0.0505 | -2.9288
-19 | -0.7562 | 0.25729 | 0.0458 | -2.9391
-18 | -0.7144 | 0.24023 | 0.0377 | -2.9738
-17.5 | -0.6936 | 0.2324 | 0.0334 | -2.9845
-17 | -0.6731 | 0.22464 | 0.0293 | -2.9963
-16.5 | -0.6527 | 0.21683 | 0.0253 | -3.0102
-16 | -0.6326 | 0.20896 | 0.0213 | -3.0274
-15.5 | -0.6122 | 0.2008 | 0.0173 | -3.0488
-15 | -0.5932 | 0.19278 | 0.0122 | -3.0771
-14.5 | -0.5757 | 0.18485 | 0.0081 | -3.1144
-14 | -0.5582 | 0.17618 | 0.006 | -3.1684
-13.5 | -0.5409 | 0.16878 | 0.003 | -3.2048
-13 | -0.5247 | 0.1612 | 0 | -3.255
-12.5 | -0.5092 | 0.15371 | -0.003 | -3.3127
-12 | -0.4948 | 0.14606 | -0.0058 | -3.3876
-11.5 | -0.4811 | 0.13845 | -0.0087 | -3.4749
-11 | -0.4691 | 0.13079 | -0.0126 | -3.5867
-10.5 | -0.4582 | 0.12321 | -0.0156 | -3.7189
-10 | -0.4477 | 0.11548 | -0.0183 | -3.8769
-9.5 | -0.4389 | 0.10756 | -0.0208 | -4.0805
-9 | -0.43 | 0.1001 | -0.0232 | -4.2957
-8.5 | -0.4324 | 0.09119 | -0.0255 | -4.7417
-8 | -0.4281 | 0.08412 | -0.0275 | -5.0892
-7.5 | -0.4263 | 0.07735 | -0.0291 | -5.5113
-7 | -0.435 | 0.06893 | -0.0319 | -6.3108
-6.5 | -0.45 | 0.06223 | -0.0318 | -7.2312
-6 | -0.4701 | 0.05542 | -0.0344 | -8.4825
-5.5 | -0.4206 | 0.03934 | -0.0571 | -10.6914
-5 | -0.3583 | 0.02612 | -0.0697 | -13.7175
-4.5 | -0.2936 | 0.01737 | -0.0736 | -16.9027
-4 | -0.2167 | 0.01224 | -0.0753 | -17.7042
-3.5 | -0.1373 | 0.00944 | -0.077 | -14.5445
-3 | -0.0628 | 0.00816 | -0.0775 | -7.6961
-2.5 | 0.0058 | 0.00719 | -0.0774 | 0.80668
-2 | 0.072 | 0.00629 | -0.0774 | 11.4467
-1.5 | 0.1346 | 0.00556 | -0.0767 | 24.2086
-1 | 0.1961 | 0.00519 | -0.0754 | 37.7842
-0.5 | 0.2574 | 0.00514 | -0.0739 | 50.0778
0 | 0.318 | 0.00517 | -0.0723 | 61.5087
0.5 | 0.3776 | 0.00526 | -0.0705 | 71.7871
1.5 | 0.4898 | 0.00551 | -0.065 | 88.8929
2 | 0.5686 | 0.00584 | -0.0675 | 97.363
2.5 | 0.629 | 0.0063 | -0.066 | 99.8413
3 | 0.6892 | 0.00688 | -0.0644 | 100.1744
3.5 | 0.7486 | 0.00765 | -0.0626 | 97.8562
4 | 0.8064 | 0.00866 | -0.0604 | 93.1178
4.5 | 0.8625 | 0.00993 | -0.0577 | 86.858
5 | 0.918 | 0.01137 | -0.0546 | 80.7388
5.5 | 0.9714 | 0.01317 | -0.0503 | 73.7585
6 | 1.016 | 0.01579 | -0.0445 | 64.3445
6.5 | 1.0522 | 0.01959 | -0.0374 | 53.7111
7 | 1.0741 | 0.02514 | -0.0298 | 42.7247
7.5 | 1.0669 | 0.03142 | -0.021 | 33.9561
8 | 1.0386 | 0.0384 | -0.0145 | 27.0469
8.5 | 1.0058 | 0.0474 | -0.0149 | 21.2194
9 | 0.9736 | 0.05968 | -0.0228 | 16.3137
9.5 | 0.9458 | 0.07524 | -0.0348 | 12.5704
10 | 0.9227 | 0.09146 | -0.0449 | 10.0886
10.5 | 0.9047 | 0.10612 | -0.0532 | 8.5253
11 | 0.892 | 0.12031 | -0.0611 | 7.4142
11.5 | 0.8847 | 0.13444 | -0.0687 | 6.5806
12 | 0.8842 | 0.1479 | -0.0758 | 5.9784
12.5 | 0.8899 | 0.16034 | -0.0823 | 5.5501
13 | 0.9009 | 0.17146 | -0.0883 | 5.2543
13.5 | 0.913 | 0.18296 | -0.0944 | 4.9902
14 | 0.9259 | 0.1934 | -0.0991 | 4.7875
14.5 | 0.9432 | 0.20388 | -0.1047 | 4.6263
15 | 0.9619 | 0.2146 | -0.1114 | 4.4823
15.5 | 0.9812 | 0.22467 | -0.1171 | 4.3673
16 | 1.0011 | 0.23418 | -0.1225 | 4.2749
16.5 | 1.0215 | 0.24338 | -0.1278 | 4.1971
17 | 1.0425 | 0.2523 | -0.1328 | 4.132
17.5 | 1.0627 | 0.26244 | -0.1375 | 4.0493
18 | 1.0837 | 0.27213 | -0.1431 | 3.9823
18.5 | 1.1049 | 0.2818 | -0.149 | 3.9209
19 | 1.1256 | 0.29134 | -0.1551 | 3.8635
19.5 | 1.1472 | 0.30109 | -0.1617 | 3.8102
20 | 1.1697 | 0.3109 | -0.1677 | 3.7623

## 41. Re 1M Mach 0.00 (1)
BIGFOIL.COM POLAR EXPORT
HN-981
HN-981 |  |  |  | Cl Max: | 1.011 | at alpha= | 7.5 | deg
JavaFoil+Calcfoil stall+Eppler ext transition |  |  |  | L/D Max: | 137.982 | at alpha= | 4 | deg
Re: | 1000000 |  |  | Cd Min: | 0.00538 | at alpha= | -1.5 | deg
Mach: | 0 |  |  | Cl=0 at alpha= | -2.6035 | deg
|  |  |  | @ Cl=0.1, Cd= | 0.0054572
|  |  |  | @ Cl=0.4, Cd= | 0.0060457
|  |  |  | @ Cl=0.6, Cd= | 0.09317
alpha (deg) | Cl | Cd | Cm | Cl/Cd
-14.5 | -0.282 | 0.11611 | -0.022 | -2.431
-14 | -0.299 | 0.11021 | -0.021 | -2.717
-13.5 | -0.317 | 0.10458 | -0.022 | -3.032
-13 | -0.335 | 0.09896 | -0.021 | -3.382
-12.5 | -0.352 | 0.09341 | -0.021 | -3.768
-12 | -0.369 | 0.08747 | -0.021 | -4.215
-11.5 | -0.384 | 0.08213 | -0.02 | -4.676
-11 | -0.398 | 0.07729 | -0.02 | -5.144
-10.5 | -0.409 | 0.0715 | -0.021 | -5.715
-10 | -0.416 | 0.06711 | -0.021 | -6.201
-9.5 | -0.42 | 0.06282 | -0.021 | -6.679
-9 | -0.416 | 0.05841 | -0.021 | -7.114
-8.5 | -0.405 | 0.05499 | -0.021 | -7.367
-8 | -0.39 | 0.0517 | -0.021 | -7.547
-7.5 | -0.371 | 0.04845 | -0.02 | -7.647
-7 | -0.346 | 0.04629 | -0.019 | -7.483
-6.5 | -0.318 | 0.04261 | -0.02 | -7.467
-6 | -0.286 | 0.04061 | -0.019 | -7.038
-5.5 | -0.25 | 0.03814 | -0.019 | -6.556
-5 | -0.264 | 0.00829 | -0.059 | -31.807
-4.5 | -0.212 | 0.00802 | -0.06 | -26.466
-4 | -0.159 | 0.00784 | -0.06 | -20.234
-3.5 | -0.103 | 0.00763 | -0.06 | -13.499
-3 | -0.046 | 0.00743 | -0.061 | -6.206
-2.5 | 0.012 | 0.00557 | -0.061 | 2.075
-2 | 0.07 | 0.00554 | -0.061 | 12.586
-1.5 | 0.128 | 0.00538 | -0.062 | 23.784
-1 | 0.186 | 0.00615 | -0.062 | 30.266
-0.5 | 0.244 | 0.00609 | -0.062 | 40.141
0 | 0.303 | 0.00609 | -0.063 | 49.7
0.5 | 0.361 | 0.00616 | -0.063 | 58.512
1 | 0.419 | 0.00599 | -0.063 | 69.877
1.5 | 0.477 | 0.0058 | -0.064 | 82.262
2 | 0.535 | 0.00567 | -0.064 | 94.332
2.5 | 0.592 | 0.00558 | -0.064 | 106.067
3 | 0.649 | 0.00556 | -0.065 | 116.775
3.5 | 0.705 | 0.00553 | -0.065 | 127.625
4 | 0.76 | 0.00551 | -0.065 | 137.982
4.5 | 0.812 | 0.00613 | -0.066 | 132.406
5 | 0.862 | 0.00773 | -0.066 | 111.468
5.5 | 0.908 | 0.0078 | -0.066 | 116.402
6 | 0.946 | 0.00796 | -0.066 | 118.897
6.5 | 0.976 | 0.00816 | -0.067 | 119.604
7 | 0.998 | 0.00846 | -0.067 | 117.977
7.5 | 1.011 | 0.00864 | -0.067 | 116.99
8 | 0.813 | 0.05144 | -0.024 | 15.797
8.5 | 0.807 | 0.05572 | -0.022 | 14.479
9 | 0.794 | 0.0597 | -0.022 | 13.3
9.5 | 0.775 | 0.06406 | -0.022 | 12.091
10 | 0.749 | 0.06918 | -0.023 | 10.829
10.5 | 0.719 | 0.07347 | -0.023 | 9.789
11 | 0.686 | 0.07713 | -0.025 | 8.895
11.5 | 0.65 | 0.0818 | -0.026 | 7.952
12 | 0.613 | 0.08823 | -0.027 | 6.953
12.5 | 0.576 | 0.09317 | -0.027 | 6.183

## 42. Re 1M Mach 0.00 (2)
BIGFOIL.COM POLAR EXPORT
HN-981
HN-981 |  |  |  | Cl Max: | 1.2586 | at alpha= | 11.5 | deg
XFOIL ncrit=9 |  |  |  | L/D Max: | 105.813 | at alpha= | 3 | deg
Re: | 1000000 |  |  | Cd Min: | 0.24545 | at alpha= | -20 | deg
Mach: | 0 |  |  | Cl=0 at alpha= | -2.6041 | deg
|  |  |  | @ Cl=0.1, Cd= | 0.0048496
|  |  |  | @ Cl=0.4, Cd= | 0.0045459
|  |  |  | @ Cl=0.6, Cd= | 0.0056738
alpha (deg) | Cl | Cd | Cm | Cl/Cd
-20 | -0.7173 | 0.24545 | 0.0434 | -2.9224
-19.5 | -0.7013 | 0.23924 | 0.0397 | -2.9314
-19 | -0.6853 | 0.23289 | 0.0361 | -2.9426
-18.5 | -0.6693 | 0.22649 | 0.0326 | -2.9551
-18 | -0.6537 | 0.21986 | 0.0291 | -2.9733
-17.5 | -0.6382 | 0.21327 | 0.0257 | -2.9925
-17 | -0.6216 | 0.20597 | 0.0222 | -3.0179
-16.5 | -0.607 | 0.19899 | 0.0187 | -3.0504
-16 | -0.5931 | 0.19189 | 0.0154 | -3.0908
-15.5 | -0.5803 | 0.18448 | 0.0121 | -3.1456
-15 | -0.5712 | 0.17586 | 0.0095 | -3.248
-14.5 | -0.5583 | 0.16962 | 0.0071 | -3.2915
-14 | -0.5461 | 0.16322 | 0.0046 | -3.3458
-13.5 | -0.535 | 0.15634 | 0.002 | -3.422
-13 | -0.5247 | 0.14917 | -0.0005 | -3.5175
-12.5 | -0.5149 | 0.14173 | -0.0032 | -3.633
-12 | -0.5064 | 0.13397 | -0.0065 | -3.78
-11.5 | -0.498 | 0.12657 | -0.0092 | -3.9346
-11 | -0.4909 | 0.11884 | -0.0119 | -4.1308
-10.5 | -0.485 | 0.11094 | -0.0147 | -4.3717
-10 | -0.4805 | 0.10293 | -0.0176 | -4.6682
-9.5 | -0.4787 | 0.09446 | -0.0208 | -5.0678
-9 | -0.4771 | 0.08655 | -0.024 | -5.5124
-8 | -0.4983 | 0.06945 | -0.0307 | -7.1749
-6.5 | -0.494 | 0.01928 | -0.0522 | -25.6224
-6 | -0.4336 | 0.01545 | -0.0541 | -28.0647
-5.5 | -0.3685 | 0.01296 | -0.0566 | -28.4336
-5 | -0.3016 | 0.01036 | -0.0595 | -29.112
-4.5 | -0.24 | 0.009 | -0.0609 | -26.6667
-4 | -0.1712 | 0.00805 | -0.0637 | -21.2671
-3.5 | -0.1068 | 0.00739 | -0.0656 | -14.452
-3 | -0.0445 | 0.00665 | -0.0671 | -6.6917
-2.5 | 0.0117 | 0.00589 | -0.0674 | 1.9864
-2 | 0.0671 | 0.00517 | -0.0676 | 12.9787
-1.5 | 0.1205 | 0.00465 | -0.0671 | 25.914
-1 | 0.1734 | 0.00439 | -0.0663 | 39.4989
-0.5 | 0.2263 | 0.00434 | -0.0654 | 52.1429
0 | 0.2786 | 0.00436 | -0.0644 | 63.8991
1 | 0.3797 | 0.0045 | -0.0616 | 84.3778
1.5 | 0.4283 | 0.00461 | -0.0596 | 92.9067
2 | 0.4951 | 0.00487 | -0.0621 | 101.6632
2.5 | 0.5469 | 0.00524 | -0.0614 | 104.3702
3 | 0.5989 | 0.00566 | -0.0607 | 105.8127
4 | 0.7002 | 0.00693 | -0.0592 | 101.039
4.5 | 0.7491 | 0.00784 | -0.0582 | 95.5485
5 | 0.7984 | 0.0087 | -0.0573 | 91.7701
5.5 | 0.8471 | 0.00966 | -0.0564 | 87.6915
6 | 0.8953 | 0.0107 | -0.0553 | 83.6729
6.5 | 0.9445 | 0.0116 | -0.0542 | 81.4224
7 | 0.9911 | 0.01288 | -0.0526 | 76.9488
7.5 | 1.0379 | 0.01405 | -0.0511 | 73.8719
8 | 1.0773 | 0.01619 | -0.0486 | 66.5411
8.5 | 1.1145 | 0.01866 | -0.0457 | 59.7267
9 | 1.1529 | 0.02095 | -0.0433 | 55.031
9.5 | 1.1878 | 0.02363 | -0.0405 | 50.2666
10 | 1.2177 | 0.02674 | -0.0372 | 45.5385
10.5 | 1.2398 | 0.03021 | -0.0333 | 41.0394
11 | 1.2549 | 0.03316 | -0.0287 | 37.8438
11.5 | 1.2586 | 0.03565 | -0.0229 | 35.3043
12 | 1.2351 | 0.04147 | -0.0172 | 29.783
12.5 | 1.2068 | 0.04901 | -0.0156 | 24.6235
13 | 1.1636 | 0.06141 | -0.0201 | 18.9481
13.5 | 1.0847 | 0.0864 | -0.036 | 12.5544
14 | 0.9183 | 0.14862 | -0.0697 | 6.1788
14.5 | 0.882 | 0.17578 | -0.0809 | 5.0176
15 | 0.8935 | 0.18598 | -0.086 | 4.8043
15.5 | 0.9039 | 0.19655 | -0.0914 | 4.5988
16 | 0.9155 | 0.20562 | -0.0962 | 4.4524
16.5 | 0.9284 | 0.21391 | -0.1008 | 4.3401

## 43. Re 1M Mach 0.10 (1)
BIGFOIL.COM POLAR EXPORT
HN-981
HN-981 |  |  |  | Cl Max: | 0.999 | at alpha= | 7 | deg
JavaFoil+Calcfoil stall+Eppler ext transition |  |  |  | L/D Max: | 137.864 | at alpha= | 4 | deg
Re: | 1000000 |  |  | Cd Min: | 0.00539 | at alpha= | -1.5 | deg
Mach: | 0.1 |  |  | Cl=0 at alpha= | -2.6035 | deg
|  |  |  | @ Cl=0.1, Cd= | 0.0054686
|  |  |  | @ Cl=0.4, Cd= | 0.0060716
|  |  |  | @ Cl=0.6, Cd= | 0.08812
alpha (deg) | Cl | Cd | Cm | Cl/Cd
-14.5 | -0.245 | 0.11757 | -0.022 | -2.082
-14 | -0.264 | 0.11044 | -0.022 | -2.389
-13.5 | -0.283 | 0.10499 | -0.022 | -2.7
-13 | -0.303 | 0.0996 | -0.022 | -3.047
-12.5 | -0.323 | 0.09344 | -0.021 | -3.462
-12 | -0.343 | 0.08971 | -0.021 | -3.824
-11.5 | -0.362 | 0.084 | -0.021 | -4.304
-11 | -0.378 | 0.0773 | -0.021 | -4.894
-10.5 | -0.392 | 0.07291 | -0.021 | -5.383
-10 | -0.403 | 0.06786 | -0.021 | -5.941
-9.5 | -0.41 | 0.06329 | -0.021 | -6.472
-9 | -0.408 | 0.05892 | -0.021 | -6.927
-8.5 | -0.4 | 0.0554 | -0.021 | -7.216
-8 | -0.387 | 0.05192 | -0.021 | -7.448
-7.5 | -0.368 | 0.04862 | -0.021 | -7.578
-7 | -0.345 | 0.04553 | -0.02 | -7.587
-6.5 | -0.318 | 0.04266 | -0.021 | -7.454
-6 | -0.286 | 0.04077 | -0.019 | -7.018
-5.5 | -0.251 | 0.03816 | -0.019 | -6.568
-5 | -0.265 | 0.00825 | -0.059 | -32.08
-4.5 | -0.213 | 0.0081 | -0.06 | -26.318
-4 | -0.159 | 0.00783 | -0.06 | -20.332
-3.5 | -0.103 | 0.00763 | -0.061 | -13.552
-3 | -0.046 | 0.00743 | -0.061 | -6.239
-2.5 | 0.012 | 0.00561 | -0.061 | 2.069
-2 | 0.07 | 0.00555 | -0.062 | 12.626
-1.5 | 0.129 | 0.00539 | -0.062 | 23.876
-1 | 0.187 | 0.00616 | -0.062 | 30.37
-0.5 | 0.246 | 0.00611 | -0.063 | 40.187
0 | 0.304 | 0.00611 | -0.063 | 49.738
0.5 | 0.363 | 0.00618 | -0.063 | 58.634
1 | 0.421 | 0.00601 | -0.064 | 70.007
1.5 | 0.479 | 0.00581 | -0.064 | 82.396
2 | 0.537 | 0.00569 | -0.064 | 94.48
2.5 | 0.595 | 0.0056 | -0.065 | 106.222
3 | 0.653 | 0.00559 | -0.065 | 116.825
3.5 | 0.709 | 0.00556 | -0.065 | 127.596
4 | 0.763 | 0.00554 | -0.066 | 137.864
4.5 | 0.816 | 0.00619 | -0.066 | 131.716
5 | 0.866 | 0.00776 | -0.066 | 111.547
5.5 | 0.912 | 0.00784 | -0.066 | 116.339
6 | 0.949 | 0.008 | -0.067 | 118.572
6.5 | 0.978 | 0.00823 | -0.067 | 118.916
7 | 0.999 | 0.00851 | -0.067 | 117.297
7.5 | 0.81 | 0.04772 | -0.03 | 16.982
8 | 0.808 | 0.05187 | -0.024 | 15.582
8.5 | 0.799 | 0.0558 | -0.022 | 14.324
9 | 0.783 | 0.06034 | -0.022 | 12.97
9.5 | 0.759 | 0.06434 | -0.022 | 11.79
10 | 0.729 | 0.07005 | -0.023 | 10.402
10.5 | 0.694 | 0.07272 | -0.024 | 9.542
11 | 0.656 | 0.07787 | -0.026 | 8.421
11.5 | 0.615 | 0.08281 | -0.026 | 7.427
12 | 0.574 | 0.08812 | -0.026 | 6.508

## 44. Re 1M Mach 0.10 (2)
BIGFOIL.COM POLAR EXPORT
HN-981
HN-981 |  |  |  | Cl Max: | 1.2306 | at alpha= | 11 | deg
XFOIL ncrit=9 |  |  |  | L/D Max: | 105.8 | at alpha= | 3 | deg
Re: | 1000000 |  |  | Cd Min: | 0.24624 | at alpha= | -20 | deg
Mach: | 0.1 |  |  | Cl=0 at alpha= | -2.6016 | deg
|  |  |  | @ Cl=0.1, Cd= | 0.0048847
|  |  |  | @ Cl=0.4, Cd= | 0.0045715
|  |  |  | @ Cl=0.6, Cd= | 0.0056736
alpha (deg) | Cl | Cd | Cm | Cl/Cd
-20 | -0.7196 | 0.24624 | 0.0438 | -2.9224
-19.5 | -0.7034 | 0.23997 | 0.0401 | -2.9312
-19 | -0.6872 | 0.23357 | 0.0364 | -2.9422
-18.5 | -0.6711 | 0.22712 | 0.0328 | -2.9548
-18 | -0.6552 | 0.22044 | 0.0294 | -2.9722
-17.5 | -0.6396 | 0.21383 | 0.026 | -2.9912
-17 | -0.6228 | 0.2065 | 0.0223 | -3.016
-16.5 | -0.608 | 0.19949 | 0.0189 | -3.0478
-16 | -0.5939 | 0.19237 | 0.0155 | -3.0873
-15.5 | -0.5808 | 0.18496 | 0.0122 | -3.1401
-15 | -0.5713 | 0.17642 | 0.0096 | -3.2383
-14.5 | -0.5583 | 0.17015 | 0.0072 | -3.2812
-14 | -0.5459 | 0.1637 | 0.0047 | -3.3348
-13.5 | -0.5346 | 0.1568 | 0.0021 | -3.4094
-13 | -0.5241 | 0.14957 | -0.0005 | -3.504
-12.5 | -0.514 | 0.14209 | -0.0033 | -3.6174
-12 | -0.5053 | 0.13442 | -0.0066 | -3.7591
-11.5 | -0.4968 | 0.12701 | -0.0092 | -3.9115
-11 | -0.4896 | 0.11929 | -0.0119 | -4.1043
-10.5 | -0.4835 | 0.1114 | -0.0146 | -4.3402
-10 | -0.4788 | 0.10341 | -0.0175 | -4.6301
-9.5 | -0.4767 | 0.095 | -0.0207 | -5.0179
-9 | -0.4746 | 0.08714 | -0.0238 | -5.4464
-8.5 | -0.4935 | 0.07567 | -0.0288 | -6.5217
-8 | -0.502 | 0.06883 | -0.0311 | -7.2933
-7.5 | -0.5274 | 0.05366 | -0.0418 | -9.8286
-7 | -0.5401 | 0.03994 | -0.044 | -13.5228
-6.5 | -0.4953 | 0.02093 | -0.0528 | -23.6646
-6 | -0.4358 | 0.01597 | -0.0548 | -27.2887
-5.5 | -0.3703 | 0.01325 | -0.0572 | -27.9472
-5 | -0.3028 | 0.01055 | -0.0601 | -28.7014
-4.5 | -0.2412 | 0.00907 | -0.0614 | -26.5932
-4 | -0.1717 | 0.00812 | -0.0642 | -21.1453
-3.5 | -0.1076 | 0.00741 | -0.0659 | -14.5209
-3 | -0.0455 | 0.00668 | -0.0673 | -6.8114
-2.5 | 0.0116 | 0.00591 | -0.0677 | 1.9628
-2 | 0.0675 | 0.0052 | -0.0679 | 12.9808
-1.5 | 0.1211 | 0.00468 | -0.0674 | 25.8761
-1 | 0.1742 | 0.00441 | -0.0666 | 39.5011
-0.5 | 0.2273 | 0.00437 | -0.0657 | 52.0137
0.5 | 0.3318 | 0.00444 | -0.0635 | 74.7297
1 | 0.3818 | 0.00453 | -0.0619 | 84.2826
1.5 | 0.4301 | 0.00464 | -0.0597 | 92.694
2 | 0.4975 | 0.0049 | -0.0623 | 101.5306
2.5 | 0.5497 | 0.00526 | -0.0616 | 104.5057
3 | 0.602 | 0.00569 | -0.0609 | 105.7996
3.5 | 0.6535 | 0.00624 | -0.0602 | 104.7276
4 | 0.7037 | 0.00698 | -0.0593 | 100.8166
4.5 | 0.753 | 0.00788 | -0.0583 | 95.5584
5 | 0.8025 | 0.00878 | -0.0574 | 91.4009
5.5 | 0.8515 | 0.00975 | -0.0563 | 87.3333
6 | 0.9002 | 0.01077 | -0.0552 | 83.584
6.5 | 0.9495 | 0.01171 | -0.054 | 81.0845
7 | 0.9963 | 0.01304 | -0.0523 | 76.4034
7.5 | 1.0427 | 0.01432 | -0.0506 | 72.8142
8 | 1.08 | 0.01682 | -0.0476 | 64.2093
8.5 | 1.1183 | 0.01922 | -0.0448 | 58.1842
9 | 1.1556 | 0.02175 | -0.0421 | 53.131
9.5 | 1.1887 | 0.02475 | -0.0389 | 48.0283
10 | 1.2148 | 0.02829 | -0.0351 | 42.941
10.5 | 1.2301 | 0.03229 | -0.0304 | 38.0954
11 | 1.2306 | 0.03577 | -0.024 | 34.4031
11.5 | 1.2251 | 0.03923 | -0.0187 | 31.2287
12 | 1.1866 | 0.04753 | -0.0153 | 24.9653
12.5 | 1.1471 | 0.05857 | -0.0184 | 19.5851
13 | 1.0818 | 0.07929 | -0.0314 | 13.6436
13.5 | 1.0009 | 0.11241 | -0.0524 | 8.904
14 | 0.8773 | 0.16551 | -0.0763 | 5.3006
14.5 | 0.8829 | 0.17691 | -0.0818 | 4.9907
15 | 0.8929 | 0.18734 | -0.087 | 4.7662
15.5 | 0.9055 | 0.19762 | -0.0923 | 4.582
16 | 0.9175 | 0.20672 | -0.0972 | 4.4384

## 45. Re 1M Mach 0.25 (1)
BIGFOIL.COM POLAR EXPORT
HN-981
HN-981 |  |  |  | Cl Max: | 0.985 | at alpha= | 6.5 | deg
JavaFoil+Calcfoil stall+Eppler ext transition |  |  |  | L/D Max: | 133.415 | at alpha= | 4 | deg
Re: | 1000000 |  |  | Cd Min: | 0.00548 | at alpha= | -1.5 | deg
Mach: | 0.25 |  |  | Cl=0 at alpha= | -2.6 | deg
|  |  |  | @ Cl=0.1, Cd= | 0.0055973
|  |  |  | @ Cl=0.4, Cd= | 0.0873
|  |  |  | @ Cl=0.6, Cd= | 0.0873
alpha (deg) | Cl | Cd | Cm | Cl/Cd
-13 | -0.058 | 0.09886 | -0.024 | -0.586
-12.5 | -0.055 | 0.09295 | -0.024 | -0.594
-12 | -0.052 | 0.08929 | -0.024 | -0.587
-11.5 | -0.136 | 0.08579 | -0.023 | -1.581
-11 | -0.196 | 0.08129 | -0.023 | -2.408
-10.5 | -0.245 | 0.07556 | -0.022 | -3.242
-10 | -0.287 | 0.0716 | -0.022 | -4.009
-9.5 | -0.322 | 0.06592 | -0.022 | -4.879
-9 | -0.343 | 0.06125 | -0.022 | -5.602
-8.5 | -0.353 | 0.05706 | -0.022 | -6.192
-8 | -0.355 | 0.05291 | -0.022 | -6.716
-7.5 | -0.349 | 0.04935 | -0.022 | -7.075
-7 | -0.335 | 0.04618 | -0.022 | -7.257
-6.5 | -0.314 | 0.04322 | -0.022 | -7.265
-6 | -0.286 | 0.04066 | -0.022 | -7.04
-5.5 | -0.253 | 0.0387 | -0.02 | -6.539
-5 | -0.215 | 0.0364 | -0.02 | -5.918
-4.5 | -0.218 | 0.00823 | -0.061 | -26.445
-4 | -0.163 | 0.00795 | -0.062 | -20.516
-3.5 | -0.106 | 0.00777 | -0.062 | -13.653
-3 | -0.048 | 0.00754 | -0.063 | -6.312
-2.5 | 0.012 | 0.00571 | -0.063 | 2.088
-2 | 0.072 | 0.0057 | -0.063 | 12.613
-1.5 | 0.132 | 0.00548 | -0.064 | 24.099
-1 | 0.192 | 0.00587 | -0.064 | 32.746
-0.5 | 0.252 | 0.00623 | -0.064 | 40.545
0 | 0.312 | 0.00622 | -0.065 | 50.231
0.5 | 0.373 | 0.00629 | -0.065 | 59.232
1 | 0.432 | 0.00612 | -0.065 | 70.708
1.5 | 0.492 | 0.00592 | -0.066 | 83.166
2 | 0.552 | 0.0058 | -0.066 | 95.235
2.5 | 0.611 | 0.00571 | -0.066 | 107.038
3 | 0.67 | 0.0057 | -0.067 | 117.503
3.5 | 0.728 | 0.00573 | -0.067 | 127.011
4 | 0.784 | 0.00587 | -0.067 | 133.415
4.5 | 0.837 | 0.00784 | -0.068 | 106.63
5 | 0.886 | 0.00793 | -0.068 | 111.693
5.5 | 0.931 | 0.00803 | -0.068 | 115.871
6 | 0.964 | 0.00828 | -0.069 | 116.447
6.5 | 0.985 | 0.00858 | -0.069 | 114.851
7 | 0.803 | 0.0441 | -0.037 | 18.212
7.5 | 0.788 | 0.04964 | -0.023 | 15.877
8 | 0.767 | 0.05393 | -0.022 | 14.221
8.5 | 0.731 | 0.05845 | -0.023 | 12.511
9 | 0.681 | 0.06209 | -0.024 | 10.974
9.5 | 0.618 | 0.06661 | -0.025 | 9.284
10 | 0.544 | 0.07103 | -0.027 | 7.663
10.5 | 0.461 | 0.07599 | -0.027 | 6.07
11 | 0.371 | 0.08184 | -0.027 | 4.531
11.5 | 0.272 | 0.0873 | -0.027 | 3.112

## 46. Re 1M Mach 0.25 (2)
BIGFOIL.COM POLAR EXPORT
HN-981
HN-981 |  |  |  | Cl Max: | 1.163 | at alpha= | 9.5 | deg
XFOIL ncrit=9 |  |  |  | L/D Max: | 105.925 | at alpha= | 3 | deg
Re: | 1000000 |  |  | Cd Min: | 0.25068 | at alpha= | -20 | deg
Mach: | 0.25 |  |  | Cl=0 at alpha= | -2.5995 | deg
|  |  |  | @ Cl=0.1, Cd= | 0.0050338
|  |  |  | @ Cl=0.4, Cd= | 0.0046658
|  |  |  | @ Cl=0.6, Cd= | 0.0056844
alpha (deg) | Cl | Cd | Cm | Cl/Cd
-20 | -0.7328 | 0.25068 | 0.0459 | -2.9232
-19.5 | -0.7155 | 0.24411 | 0.042 | -2.9311
-19 | -0.6984 | 0.23744 | 0.0382 | -2.9414
-18.5 | -0.6812 | 0.2307 | 0.0344 | -2.9528
-18 | -0.6642 | 0.22373 | 0.0308 | -2.9688
-17.5 | -0.6475 | 0.2169 | 0.0272 | -2.9852
-17 | -0.6299 | 0.20945 | 0.0233 | -3.0074
-16.5 | -0.6141 | 0.20231 | 0.0197 | -3.0354
-16 | -0.5989 | 0.19507 | 0.0162 | -3.0702
-15.5 | -0.5846 | 0.18756 | 0.0128 | -3.1169
-15 | -0.5732 | 0.17943 | 0.0103 | -3.1946
-14.5 | -0.5591 | 0.17294 | 0.0077 | -3.2329
-14 | -0.5457 | 0.16621 | 0.005 | -3.2832
-13.5 | -0.5334 | 0.15916 | 0.0023 | -3.3513
-13 | -0.5211 | 0.1516 | -0.0006 | -3.4373
-12.5 | -0.5106 | 0.14417 | -0.004 | -3.5417
-12 | -0.5008 | 0.13668 | -0.0067 | -3.664
-11.5 | -0.4918 | 0.12924 | -0.0093 | -3.8053
-11 | -0.4837 | 0.12152 | -0.0119 | -3.9804
-10.5 | -0.4766 | 0.11369 | -0.0145 | -4.1921
-10 | -0.4707 | 0.10582 | -0.0173 | -4.4481
-9.5 | -0.4788 | 0.0955 | -0.0208 | -5.0136
-9 | -0.4766 | 0.08779 | -0.0238 | -5.4289
-8.5 | -0.4769 | 0.08059 | -0.0265 | -5.9176
-8 | -0.4841 | 0.07278 | -0.0295 | -6.6516
-7.5 | -0.505 | 0.06512 | -0.0326 | -7.7549
-7 | -0.5182 | 0.05401 | -0.0395 | -9.5945
-6.5 | -0.4907 | 0.04099 | -0.0494 | -11.9712
-6 | -0.4454 | 0.02079 | -0.0579 | -21.4238
-5.5 | -0.3797 | 0.01519 | -0.0607 | -24.9967
-5 | -0.3104 | 0.01175 | -0.0633 | -26.417
-4.5 | -0.2475 | 0.00952 | -0.0643 | -25.9979
-4 | -0.1746 | 0.00851 | -0.0673 | -20.517
-3.5 | -0.1112 | 0.00751 | -0.0681 | -14.8069
-3 | -0.0483 | 0.00684 | -0.069 | -7.0614
-2.5 | 0.012 | 0.00604 | -0.0697 | 1.9868
-2 | 0.0687 | 0.00534 | -0.0696 | 12.8652
-1.5 | 0.1239 | 0.0048 | -0.0691 | 25.8125
-1 | 0.1784 | 0.0045 | -0.0682 | 39.6444
-0.5 | 0.2331 | 0.00446 | -0.0672 | 52.2646
0 | 0.2873 | 0.00448 | -0.0662 | 64.1295
0.5 | 0.341 | 0.00455 | -0.065 | 74.9451
1 | 0.393 | 0.00465 | -0.0634 | 84.5161
1.5 | 0.4416 | 0.00476 | -0.061 | 92.7731
2 | 0.5108 | 0.00501 | -0.0634 | 101.9561
2.5 | 0.5648 | 0.00539 | -0.0626 | 104.7866
3 | 0.6186 | 0.00584 | -0.0618 | 105.9247
4 | 0.7233 | 0.00724 | -0.0598 | 99.9033
4.5 | 0.7742 | 0.00818 | -0.0586 | 94.6455
5 | 0.8253 | 0.00914 | -0.0574 | 90.2954
5.5 | 0.8757 | 0.0102 | -0.056 | 85.8529
6 | 0.9256 | 0.01139 | -0.0543 | 81.2643
6.5 | 0.9744 | 0.01277 | -0.0522 | 76.3038
7 | 1.0225 | 0.01418 | -0.05 | 72.1086
7.5 | 1.0661 | 0.01614 | -0.0471 | 66.0533
8 | 1.0963 | 0.02007 | -0.0425 | 54.6238
8.5 | 1.1324 | 0.02319 | -0.0388 | 48.8314
9 | 1.1572 | 0.02758 | -0.0341 | 41.9579
9.5 | 1.163 | 0.03322 | -0.0279 | 35.009
10 | 1.1394 | 0.03915 | -0.0193 | 29.1034
10.5 | 1.1044 | 0.04649 | -0.0149 | 23.7556
11 | 1.0671 | 0.05662 | -0.0173 | 18.8467
11.5 | 1.0328 | 0.07045 | -0.0265 | 14.66
12 | 0.9989 | 0.08908 | -0.0399 | 11.2135
12.5 | 0.9591 | 0.11159 | -0.0528 | 8.5949
13.5 | 0.9071 | 0.1489 | -0.0715 | 6.092
14 | 0.903 | 0.16366 | -0.0784 | 5.5175
14.5 | 0.8902 | 0.18249 | -0.0866 | 4.8781

## 47. Re 1M Mach 0.50 (1)
BIGFOIL.COM POLAR EXPORT
HN-981
HN-981 |  |  |  | Cl Max: | 1.23 | at alpha= | 20 | deg
JavaFoil+Calcfoil stall+Eppler ext transition |  |  |  | L/D Max: | 124.87 | at alpha= | 3.5 | deg
Re: | 1000000 |  |  | Cd Min: | 0.00598 | at alpha= | -1.5 | deg
Mach: | 0.5 |  |  | Cl=0 at alpha= | -2.5985 | deg
|  |  |  | @ Cl=0.1, Cd= | 0.0061424
|  |  |  | @ Cl=0.4, Cd= | 0.0067309
|  |  |  | @ Cl=0.6, Cd= | 0.0062954
alpha (deg) | Cl | Cd | Cm | Cl/Cd
-20 | -0.896 | 0.19754 | -0.031 | -4.536
-19.5 | -0.871 | 0.18907 | -0.031 | -4.609
-19 | -0.847 | 0.18466 | -0.031 | -4.586
-18.5 | -0.822 | 0.17757 | -0.032 | -4.63
-18 | -0.798 | 0.17294 | -0.032 | -4.611
-17.5 | -0.771 | 0.16877 | -0.031 | -4.571
-17 | -0.746 | 0.16299 | -0.031 | -4.576
-16.5 | -0.721 | 0.15694 | -0.031 | -4.593
-16 | -0.696 | 0.15281 | -0.031 | -4.554
-15.5 | -0.671 | 0.1488 | -0.031 | -4.508
-15 | -0.646 | 0.1444 | -0.031 | -4.472
-14.5 | -0.619 | 0.13411 | -0.03 | -4.617
-14 | -0.594 | 0.13238 | -0.03 | -4.486
-13.5 | -0.569 | 0.12864 | -0.03 | -4.42
-13 | -0.543 | 0.12506 | -0.03 | -4.343
-12.5 | -0.517 | 0.11646 | -0.029 | -4.439
-12 | -0.491 | 0.11308 | -0.029 | -4.344
-11.5 | -0.466 | 0.10977 | -0.029 | -4.242
-11 | -0.44 | 0.10441 | -0.029 | -4.215
-10.5 | -0.414 | 0.10132 | -0.029 | -4.089
-10 | -0.388 | 0.09494 | -0.028 | -4.087
-9.5 | -0.362 | 0.09072 | -0.028 | -3.993
-9 | -0.336 | 0.08784 | -0.028 | -3.829
-8.5 | -0.31 | 0.08526 | -0.028 | -3.64
-8 | -0.284 | 0.06621 | -0.027 | -4.291
-7.5 | -0.258 | 0.05565 | -0.027 | -4.638
-7 | -0.232 | 0.04981 | -0.027 | -4.659
-6.5 | -0.206 | 0.0559 | -0.026 | -3.68
-6 | -0.179 | 0.04594 | -0.025 | -3.907
-5.5 | -0.153 | 0.04037 | -0.026 | -3.798
-5 | -0.203 | 0.03794 | -0.026 | -5.36
-4.5 | -0.182 | 0.03661 | -0.023 | -4.976
-4 | -0.142 | 0.03397 | -0.022 | -4.169
-3.5 | -0.117 | 0.00826 | -0.07 | -14.151
-3 | -0.053 | 0.00799 | -0.07 | -6.618
-2.5 | 0.013 | 0.00774 | -0.07 | 1.718
-2 | 0.08 | 0.00621 | -0.071 | 12.939
-1.5 | 0.148 | 0.00598 | -0.071 | 24.685
-1 | 0.215 | 0.0063 | -0.072 | 34.099
-0.5 | 0.282 | 0.00671 | -0.072 | 42.029
0 | 0.349 | 0.00667 | -0.072 | 52.378
0.5 | 0.416 | 0.00675 | -0.073 | 61.717
1 | 0.483 | 0.00657 | -0.073 | 73.534
1.5 | 0.55 | 0.00637 | -0.073 | 86.295
2 | 0.617 | 0.00627 | -0.074 | 98.408
2.5 | 0.683 | 0.00624 | -0.074 | 109.41
3 | 0.748 | 0.0063 | -0.075 | 118.728
3.5 | 0.811 | 0.0065 | -0.075 | 124.87
4 | 0.869 | 0.00715 | -0.075 | 121.61
4.5 | 0.921 | 0.00846 | -0.076 | 108.779
5 | 0.96 | 0.00888 | -0.076 | 108.106
5.5 | 0.78 | 0.03913 | -0.028 | 19.928
6 | 0.689 | 0.04659 | -0.025 | 14.787
6.5 | 0.488 | 0.04612 | -0.03 | 10.59
7 | 0.515 | 0.05293 | -0.029 | 9.733
7.5 | 0.543 | 0.05215 | -0.032 | 10.41
8 | 0.57 | 0.05851 | -0.031 | 9.736
8.5 | 0.597 | 0.07017 | -0.031 | 8.501
9 | 0.624 | 0.09112 | -0.033 | 6.85
9.5 | 0.651 | 0.09348 | -0.033 | 6.965
10 | 0.678 | 0.09641 | -0.034 | 7.033
10.5 | 0.706 | 0.10213 | -0.036 | 6.914
11 | 0.733 | 0.1052 | -0.036 | 6.968
11.5 | 0.76 | 0.11039 | -0.037 | 6.885
12 | 0.789 | 0.1195 | -0.039 | 6.599
12.5 | 0.816 | 0.12316 | -0.04 | 6.622
13 | 0.843 | 0.12659 | -0.04 | 6.656
13.5 | 0.872 | 0.13456 | -0.043 | 6.483
14 | 0.898 | 0.13713 | -0.042 | 6.552
14.5 | 0.925 | 0.14213 | -0.043 | 6.511
15 | 0.953 | 0.14651 | -0.043 | 6.504
15.5 | 0.982 | 0.15436 | -0.045 | 6.361
16 | 1.009 | 0.15983 | -0.045 | 6.312
16.5 | 1.036 | 0.16321 | -0.046 | 6.347
17 | 1.063 | 0.16785 | -0.046 | 6.333
17.5 | 1.094 | 0.17516 | -0.049 | 6.244
18 | 1.12 | 0.18091 | -0.048 | 6.188
18.5 | 1.146 | 0.18436 | -0.049 | 6.218
19 | 1.173 | 0.18968 | -0.049 | 6.185
19.5 | 1.201 | 0.19683 | -0.05 | 6.103
20 | 1.23 | 0.1999 | -0.051 | 6.155

## 48. Re 1M Mach 0.50 (2)
BIGFOIL.COM POLAR EXPORT
HN-981
HN-981 |  |  |  | Cl Max: | 1.1706 | at alpha= | 20 | deg
XFOIL ncrit=9 |  |  |  | L/D Max: | 106.043 | at alpha= | 3 | deg
Re: | 1000000 |  |  | Cd Min: | 0.30991 | at alpha= | 20 | deg
Mach: | 0.5 |  |  | Cl=0 at alpha= | -2.5793 | deg
|  |  |  | @ Cl=0.1, Cd= | 0.0057036
|  |  |  | @ Cl=0.4, Cd= | 0.0050414
|  |  |  | @ Cl=0.6, Cd= | 0.0057545
alpha (deg) | Cl | Cd | Cm | Cl/Cd
-20 | -0.7989 | 0.27335 | 0.0559 | -2.9226
-19.5 | -0.7774 | 0.26522 | 0.0512 | -2.9312
-19 | -0.756 | 0.2571 | 0.0466 | -2.9405
-18.5 | -0.7336 | 0.24877 | 0.0419 | -2.9489
-18 | -0.712 | 0.2405 | 0.0372 | -2.9605
-17.5 | -0.691 | 0.23249 | 0.0327 | -2.9722
-17 | -0.6705 | 0.22424 | 0.0282 | -2.9901
-16.5 | -0.6505 | 0.21619 | 0.024 | -3.0089
-16 | -0.6309 | 0.2081 | 0.0199 | -3.0317
-15.5 | -0.6125 | 0.19945 | 0.0167 | -3.0709
-15 | -0.5937 | 0.19213 | 0.0134 | -3.0901
-14.5 | -0.5752 | 0.18445 | 0.0099 | -3.1185
-14 | -0.5562 | 0.17641 | 0.006 | -3.1529
-13.5 | -0.5398 | 0.16863 | 0.0019 | -3.2011
-13 | -0.5243 | 0.16074 | -0.0015 | -3.2618
-12.5 | -0.5094 | 0.15301 | -0.0045 | -3.3292
-12 | -0.4956 | 0.1451 | -0.0074 | -3.4156
-11.5 | -0.4857 | 0.13649 | -0.0099 | -3.5585
-11 | -0.4734 | 0.12917 | -0.0116 | -3.6649
-10.5 | -0.4621 | 0.12201 | -0.0138 | -3.7874
-10 | -0.4516 | 0.11479 | -0.0161 | -3.9341
-9.5 | -0.4428 | 0.10731 | -0.0186 | -4.1264
-9 | -0.4345 | 0.09999 | -0.021 | -4.3454
-8.5 | -0.4257 | 0.09224 | -0.0245 | -4.6151
-8 | -0.4198 | 0.08486 | -0.027 | -4.947
-7 | -0.4432 | 0.06733 | -0.0313 | -6.5825
-6.5 | -0.4657 | 0.06223 | -0.0294 | -7.4835
-6 | -0.4458 | 0.04796 | -0.0487 | -9.2952
-5.5 | -0.4007 | 0.03245 | -0.0672 | -12.3482
-5 | -0.3445 | 0.02105 | -0.0751 | -16.3658
-4.5 | -0.2689 | 0.01432 | -0.079 | -18.7779
-4 | -0.1988 | 0.01027 | -0.0787 | -19.3574
-3.5 | -0.1269 | 0.00832 | -0.0785 | -15.2524
-3 | -0.0557 | 0.00736 | -0.0784 | -7.5679
-2.5 | 0.0105 | 0.00663 | -0.0778 | 1.5837
-2 | 0.0737 | 0.00595 | -0.077 | 12.3866
-1.5 | 0.1356 | 0.00537 | -0.0762 | 25.2514
-1 | 0.1966 | 0.00492 | -0.0751 | 39.9593
-0.5 | 0.2581 | 0.00485 | -0.0739 | 53.2165
0 | 0.3195 | 0.0049 | -0.0726 | 65.2041
0.5 | 0.3808 | 0.005 | -0.0713 | 76.16
1 | 0.4411 | 0.00513 | -0.0698 | 85.9844
1.5 | 0.4986 | 0.00529 | -0.0675 | 94.2533
2 | 0.5576 | 0.00548 | -0.0654 | 101.7518
2.5 | 0.6302 | 0.00595 | -0.0666 | 105.916
3 | 0.6914 | 0.00652 | -0.0652 | 106.0429
3.5 | 0.7511 | 0.00732 | -0.0634 | 102.6093
4 | 0.8095 | 0.00832 | -0.0613 | 97.2957
4.5 | 0.8679 | 0.00941 | -0.0589 | 92.2317
5 | 0.9244 | 0.01077 | -0.0559 | 85.831
5.5 | 0.9804 | 0.01234 | -0.0519 | 79.4489
6 | 1.0296 | 0.0146 | -0.0465 | 70.5205
6.5 | 1.063 | 0.01855 | -0.0391 | 57.3046
7 | 1.0844 | 0.02397 | -0.0312 | 45.2399
7.5 | 1.0766 | 0.03017 | -0.022 | 35.6845
8 | 1.047 | 0.03703 | -0.015 | 28.2744
8.5 | 1.0134 | 0.04597 | -0.015 | 22.0448
9 | 0.98 | 0.0584 | -0.0228 | 16.7808
9.5 | 0.9519 | 0.07415 | -0.0349 | 12.8375
10 | 0.9265 | 0.09092 | -0.0451 | 10.1903
10.5 | 0.9071 | 0.1059 | -0.0536 | 8.5656
11 | 0.8941 | 0.12012 | -0.0616 | 7.4434
11.5 | 0.8889 | 0.13356 | -0.069 | 6.6554
12 | 0.8896 | 0.14634 | -0.0759 | 6.079
12.5 | 0.8959 | 0.1585 | -0.0824 | 5.6524
13 | 0.9052 | 0.17022 | -0.0886 | 5.3178
13.5 | 0.9171 | 0.18164 | -0.0947 | 5.049
14 | 0.9313 | 0.19272 | -0.1006 | 4.8324
14.5 | 0.9455 | 0.20279 | -0.1057 | 4.6625
15 | 0.9634 | 0.21323 | -0.1112 | 4.5181
15.5 | 0.9823 | 0.22349 | -0.1167 | 4.3953
16 | 1.002 | 0.23357 | -0.1223 | 4.2899
16.5 | 1.0222 | 0.24355 | -0.128 | 4.1971
17 | 1.0431 | 0.2539 | -0.1344 | 4.1083
17.5 | 1.0647 | 0.26378 | -0.1402 | 4.0363
18 | 1.0859 | 0.27322 | -0.1457 | 3.9745
18.5 | 1.1073 | 0.28253 | -0.1513 | 3.9192
19 | 1.1285 | 0.29164 | -0.1568 | 3.8695
19.5 | 1.1498 | 0.30061 | -0.1624 | 3.8249
20 | 1.1706 | 0.30991 | -0.1671 | 3.7772

## 49. Re 2M Mach 0.00 (1)
BIGFOIL.COM POLAR EXPORT
HN-981
HN-981 |  |  |  | Cl Max: | 1.014 | at alpha= | 8 | deg
JavaFoil+Calcfoil stall+Eppler ext transition |  |  |  | L/D Max: | 136.888 | at alpha= | 6.5 | deg
Re: | 2000000 |  |  | Cd Min: | 0.00537 | at alpha= | 2.5 | deg
Mach: | 0 |  |  | Cl=0 at alpha= | -2.6035 | deg
|  |  |  | @ Cl=0.1, Cd= | 0.005659
|  |  |  | @ Cl=0.4, Cd= | 0.0057459
|  |  |  | @ Cl=0.6, Cd= | 0.09244
alpha (deg) | Cl | Cd | Cm | Cl/Cd
-14.5 | -0.283 | 0.10883 | -0.023 | -2.597
-14 | -0.3 | 0.10293 | -0.023 | -2.913
-13.5 | -0.317 | 0.09745 | -0.023 | -3.257
-13 | -0.335 | 0.09183 | -0.023 | -3.649
-12.5 | -0.353 | 0.08698 | -0.023 | -4.053
-12 | -0.369 | 0.08205 | -0.023 | -4.5
-11.5 | -0.385 | 0.07771 | -0.023 | -4.949
-11 | -0.398 | 0.07233 | -0.023 | -5.505
-10.5 | -0.409 | 0.06812 | -0.024 | -6.008
-10 | -0.417 | 0.0637 | -0.024 | -6.543
-9.5 | -0.42 | 0.05947 | -0.024 | -7.068
-9 | -0.416 | 0.05593 | -0.024 | -7.444
-8.5 | -0.406 | 0.05256 | -0.024 | -7.723
-8 | -0.391 | 0.04935 | -0.025 | -7.924
-7.5 | -0.372 | 0.04648 | -0.025 | -7.994
-7 | -0.348 | 0.04365 | -0.026 | -7.965
-6.5 | -0.397 | 0.00822 | -0.058 | -48.295
-6 | -0.357 | 0.00789 | -0.058 | -45.207
-5.5 | -0.312 | 0.00772 | -0.059 | -40.448
-5 | -0.264 | 0.00749 | -0.059 | -35.211
-4.5 | -0.212 | 0.00728 | -0.06 | -29.172
-4 | -0.159 | 0.00711 | -0.06 | -22.315
-3.5 | -0.103 | 0.00699 | -0.06 | -14.733
-3 | -0.046 | 0.00683 | -0.061 | -6.756
-2.5 | 0.012 | 0.00591 | -0.061 | 1.956
-2 | 0.07 | 0.00554 | -0.061 | 12.574
-1.5 | 0.128 | 0.00577 | -0.062 | 22.164
-1 | 0.186 | 0.0061 | -0.062 | 30.539
-0.5 | 0.244 | 0.00586 | -0.062 | 41.734
0 | 0.303 | 0.00608 | -0.063 | 49.808
0.5 | 0.361 | 0.00584 | -0.063 | 61.804
1 | 0.419 | 0.0057 | -0.063 | 73.527
1.5 | 0.477 | 0.00554 | -0.064 | 86.126
2 | 0.535 | 0.00547 | -0.064 | 97.735
2.5 | 0.592 | 0.00537 | -0.064 | 110.26
3 | 0.649 | 0.00542 | -0.065 | 119.91
3.5 | 0.705 | 0.0055 | -0.065 | 128.239
4 | 0.76 | 0.00566 | -0.065 | 134.268
4.5 | 0.812 | 0.00609 | -0.066 | 133.459
5 | 0.862 | 0.00704 | -0.066 | 122.409
5.5 | 0.908 | 0.00692 | -0.066 | 131.269
6 | 0.946 | 0.00705 | -0.066 | 134.132
6.5 | 0.976 | 0.00713 | -0.067 | 136.888
7 | 0.998 | 0.00741 | -0.067 | 134.794
7.5 | 1.011 | 0.00779 | -0.067 | 129.736
8 | 1.014 | 0.00811 | -0.068 | 124.996
8.5 | 1.008 | 0.00824 | -0.068 | 122.322
9 | 0.798 | 0.05659 | -0.032 | 14.097
9.5 | 0.777 | 0.06056 | -0.031 | 12.837
10 | 0.752 | 0.06443 | -0.031 | 11.671
10.5 | 0.722 | 0.06833 | -0.032 | 10.568
11 | 0.689 | 0.07244 | -0.033 | 9.514
11.5 | 0.654 | 0.0769 | -0.034 | 8.5
12 | 0.616 | 0.08231 | -0.033 | 7.483
12.5 | 0.578 | 0.08702 | -0.033 | 6.646
13 | 0.541 | 0.09244 | -0.033 | 5.855

## 50. Re 2M Mach 0.00 (2)
BIGFOIL.COM POLAR EXPORT
HN-981
HN-981 |  |  |  | Cl Max: | 0.9577 | at alpha= | 6.5 | deg
XFOIL ncrit=9 |  |  |  | L/D Max: | 114.761 | at alpha= | 3 | deg
Re: | 2000000 |  |  | Cd Min: | 0.00993 | at alpha= | 6.5 | deg
Mach: | 0 |  |  | Cl=0 at alpha= | -99 | deg
|  |  |  | @ Cl=0.1, Cd= | 0.00411
|  |  |  | @ Cl=0.4, Cd= | 0.0043438
|  |  |  | @ Cl=0.6, Cd= | 0.0052287
alpha (deg) | Cl | Cd | Cm | Cl/Cd
0 | 0.2792 | 0.00411 | -0.0645 | 67.9319
0.5 | 0.3333 | 0.00419 | -0.0641 | 79.5465
1 | 0.3871 | 0.00431 | -0.0637 | 89.8144
1.5 | 0.4405 | 0.00445 | -0.0632 | 98.9888
2 | 0.4923 | 0.00463 | -0.0623 | 106.3283
2.5 | 0.5395 | 0.00483 | -0.0603 | 111.6977
3 | 0.6002 | 0.00523 | -0.0616 | 114.761
3.5 | 0.6519 | 0.0058 | -0.061 | 112.3966
4 | 0.7026 | 0.00652 | -0.0603 | 107.7607
4.5 | 0.7541 | 0.00715 | -0.0597 | 105.4685
5 | 0.8046 | 0.00792 | -0.059 | 101.5909
5.5 | 0.8555 | 0.00862 | -0.0583 | 99.2459
6 | 0.9066 | 0.00929 | -0.0576 | 97.5888
6.5 | 0.9577 | 0.00993 | -0.0569 | 96.4451

## 51. Re 2M Mach 0.10 (1)
BIGFOIL.COM POLAR EXPORT
HN-981
HN-981 |  |  |  | Cl Max: | 1.009 | at alpha= | 7.5 | deg
JavaFoil+Calcfoil stall+Eppler ext transition |  |  |  | L/D Max: | 136.126 | at alpha= | 6.5 | deg
Re: | 2000000 |  |  | Cd Min: | 0.00539 | at alpha= | 2.5 | deg
Mach: | 0.1 |  |  | Cl=0 at alpha= | -2.6035 | deg
|  |  |  | @ Cl=0.1, Cd= | 0.0056722
|  |  |  | @ Cl=0.4, Cd= | 0.0057607
|  |  |  | @ Cl=0.6, Cd= | 0.08809
alpha (deg) | Cl | Cd | Cm | Cl/Cd
-14.5 | -0.245 | 0.10985 | -0.023 | -2.231
-14 | -0.264 | 0.10402 | -0.024 | -2.539
-13.5 | -0.284 | 0.09784 | -0.023 | -2.9
-13 | -0.304 | 0.09273 | -0.023 | -3.276
-12.5 | -0.324 | 0.08796 | -0.023 | -3.683
-12 | -0.343 | 0.08228 | -0.023 | -4.174
-11.5 | -0.362 | 0.0775 | -0.023 | -4.671
-11 | -0.379 | 0.07298 | -0.023 | -5.19
-10.5 | -0.393 | 0.06864 | -0.023 | -5.725
-10 | -0.404 | 0.06415 | -0.024 | -6.294
-9.5 | -0.41 | 0.06003 | -0.024 | -6.836
-9 | -0.409 | 0.05599 | -0.024 | -7.304
-8.5 | -0.401 | 0.05278 | -0.025 | -7.591
-8 | -0.388 | 0.0496 | -0.025 | -7.813
-7.5 | -0.37 | 0.04652 | -0.026 | -7.944
-7 | -0.347 | 0.04355 | -0.027 | -7.966
-6.5 | -0.397 | 0.00822 | -0.058 | -48.255
-6 | -0.357 | 0.00799 | -0.059 | -44.706
-5.5 | -0.313 | 0.00772 | -0.059 | -40.542
-5 | -0.265 | 0.00749 | -0.059 | -35.331
-4.5 | -0.213 | 0.00728 | -0.06 | -29.298
-4 | -0.159 | 0.0071 | -0.06 | -22.428
-3.5 | -0.103 | 0.00699 | -0.061 | -14.811
-3 | -0.046 | 0.00682 | -0.061 | -6.794
-2.5 | 0.012 | 0.00594 | -0.061 | 1.954
-2 | 0.07 | 0.00554 | -0.062 | 12.632
-1.5 | 0.129 | 0.0058 | -0.062 | 22.153
-1 | 0.187 | 0.00611 | -0.062 | 30.622
-0.5 | 0.246 | 0.00587 | -0.063 | 41.865
0 | 0.304 | 0.00609 | -0.063 | 49.964
0.5 | 0.363 | 0.00585 | -0.063 | 61.956
1 | 0.421 | 0.00571 | -0.064 | 73.698
1.5 | 0.479 | 0.00555 | -0.064 | 86.34
2 | 0.537 | 0.00548 | -0.064 | 97.971
2.5 | 0.595 | 0.00539 | -0.065 | 110.515
3 | 0.653 | 0.00543 | -0.065 | 120.113
3.5 | 0.709 | 0.00553 | -0.065 | 128.314
4 | 0.763 | 0.00569 | -0.066 | 134.243
4.5 | 0.816 | 0.00614 | -0.066 | 132.837
5 | 0.866 | 0.00707 | -0.066 | 122.474
5.5 | 0.912 | 0.00695 | -0.066 | 131.173
6 | 0.949 | 0.00709 | -0.067 | 133.77
6.5 | 0.978 | 0.00719 | -0.067 | 136.126
7 | 0.999 | 0.00757 | -0.067 | 131.851
7.5 | 1.009 | 0.00786 | -0.068 | 128.369
8 | 1.009 | 0.00819 | -0.068 | 123.209
8.5 | 0.998 | 0.00834 | -0.068 | 119.673
9 | 0.785 | 0.05707 | -0.03 | 13.756
9.5 | 0.761 | 0.06097 | -0.029 | 12.477
10 | 0.731 | 0.06507 | -0.03 | 11.232
10.5 | 0.697 | 0.06864 | -0.032 | 10.152
11 | 0.659 | 0.07295 | -0.033 | 9.027
11.5 | 0.618 | 0.07773 | -0.033 | 7.944
12 | 0.576 | 0.08318 | -0.033 | 6.92
12.5 | 0.534 | 0.08809 | -0.033 | 6.062

## 52. Re 2M Mach 0.10 (2)
BIGFOIL.COM POLAR EXPORT
HN-981
HN-981 |  |  |  | Cl Max: | 1.3862 | at alpha= | 12 | deg
XFOIL ncrit=9 |  |  |  | L/D Max: | 114.914 | at alpha= | 3 | deg
Re: | 2000000 |  |  | Cd Min: | 0.24686 | at alpha= | -20 | deg
Mach: | 0.1 |  |  | Cl=0 at alpha= | -2.6136 | deg
|  |  |  | @ Cl=0.1, Cd= | 0.0047222
|  |  |  | @ Cl=0.4, Cd= | 0.0043504
|  |  |  | @ Cl=0.6, Cd= | 0.0052283
alpha (deg) | Cl | Cd | Cm | Cl/Cd
-20 | -0.7187 | 0.24686 | 0.0441 | -2.9114
-19.5 | -0.7024 | 0.24029 | 0.0404 | -2.9231
-19 | -0.6864 | 0.23372 | 0.0368 | -2.9368
-18.5 | -0.6706 | 0.22695 | 0.0332 | -2.9548
-18 | -0.6553 | 0.22006 | 0.0298 | -2.9778
-17.5 | -0.6401 | 0.21342 | 0.0265 | -2.9993
-17 | -0.6254 | 0.20623 | 0.0232 | -3.0325
-16.5 | -0.6111 | 0.19931 | 0.0201 | -3.0661
-16 | -0.5974 | 0.19223 | 0.0171 | -3.1077
-15.5 | -0.5849 | 0.18473 | 0.0141 | -3.1662
-15 | -0.5758 | 0.17693 | 0.0113 | -3.2544
-14.5 | -0.5629 | 0.17047 | 0.0086 | -3.302
-14 | -0.5497 | 0.16354 | 0.0059 | -3.3613
-13.5 | -0.5382 | 0.15604 | 0.003 | -3.4491
-13 | -0.5278 | 0.14863 | 0.0003 | -3.5511
-12.5 | -0.5183 | 0.14119 | -0.0023 | -3.6709
-12 | -0.51 | 0.13351 | -0.005 | -3.8199
-11.5 | -0.502 | 0.12589 | -0.0076 | -3.9876
-11 | -0.4954 | 0.11804 | -0.0104 | -4.1969
-10.5 | -0.4902 | 0.11 | -0.0132 | -4.4564
-10 | -0.4863 | 0.1019 | -0.0161 | -4.7723
-9.5 | -0.4859 | 0.09318 | -0.0195 | -5.2146
-9 | -0.4849 | 0.08536 | -0.0227 | -5.6806
-8 | -0.6403 | 0.01666 | -0.0565 | -38.4334
-7.5 | -0.58 | 0.01446 | -0.0586 | -40.1107
-7 | -0.5191 | 0.01306 | -0.0602 | -39.7473
-6.5 | -0.4552 | 0.01196 | -0.0623 | -38.0602
-5.5 | -0.3255 | 0.00851 | -0.067 | -38.2491
-5 | -0.2687 | 0.00751 | -0.0671 | -35.779
-4.5 | -0.2093 | 0.00697 | -0.0678 | -30.0287
-4 | -0.152 | 0.0064 | -0.0679 | -23.75
-3.5 | -0.096 | 0.00604 | -0.0677 | -15.894
-3 | -0.0415 | 0.0057 | -0.0673 | -7.2807
-2.5 | 0.0122 | 0.00535 | -0.0668 | 2.2804
-2 | 0.0658 | 0.00494 | -0.0664 | 13.3198
-1.5 | 0.1192 | 0.0046 | -0.066 | 25.913
-1 | 0.1726 | 0.0043 | -0.0656 | 40.1395
-0.5 | 0.2263 | 0.0041 | -0.0652 | 55.1951
0 | 0.2805 | 0.00413 | -0.0648 | 67.9177
0.5 | 0.3349 | 0.0042 | -0.0644 | 79.7381
1 | 0.3891 | 0.00432 | -0.064 | 90.0694
1.5 | 0.4428 | 0.00447 | -0.0635 | 99.0604
2 | 0.4949 | 0.00465 | -0.0626 | 106.4301
2.5 | 0.5426 | 0.00485 | -0.0606 | 111.8763
3 | 0.6033 | 0.00525 | -0.0618 | 114.9143
3.5 | 0.6553 | 0.00583 | -0.0612 | 112.4014
4 | 0.7064 | 0.00655 | -0.0604 | 107.8473
4.5 | 0.7581 | 0.0072 | -0.0598 | 105.2917
5 | 0.809 | 0.00796 | -0.059 | 101.6332
5.5 | 0.8602 | 0.00867 | -0.0583 | 99.2157
6 | 0.9118 | 0.00933 | -0.0575 | 97.7278
6.5 | 0.9632 | 0.01 | -0.0567 | 96.32
7 | 1.0133 | 0.01085 | -0.0557 | 93.3917
7.5 | 1.0635 | 0.01163 | -0.0547 | 91.4445
8 | 1.1109 | 0.01278 | -0.0532 | 86.9249
8.5 | 1.1525 | 0.01467 | -0.0508 | 78.5617
9 | 1.1907 | 0.01689 | -0.048 | 70.4973
9.5 | 1.2341 | 0.01825 | -0.0462 | 67.6219
10 | 1.2743 | 0.01988 | -0.0439 | 64.0996
10.5 | 1.3099 | 0.02189 | -0.0412 | 59.8401
11 | 1.3435 | 0.0238 | -0.0383 | 56.4496
11.5 | 1.3757 | 0.02548 | -0.0353 | 53.9914
12 | 1.3862 | 0.02828 | -0.0294 | 49.017
12.5 | 1.382 | 0.03155 | -0.0224 | 43.8035
13 | 1.3668 | 0.03626 | -0.0169 | 37.6944
13.5 | 1.3377 | 0.0436 | -0.0146 | 30.6812
14 | 1.2994 | 0.0546 | -0.0178 | 23.7985
14.5 | 1.2621 | 0.06891 | -0.026 | 18.3152
15 | 1.2138 | 0.08892 | -0.0388 | 13.6505
15.5 | 1.1431 | 0.11668 | -0.0552 | 9.7969
17 | 0.9509 | 0.22018 | -0.1066 | 4.3187

## 53. Re 2M Mach 0.25 (1)
BIGFOIL.COM POLAR EXPORT
HN-981
HN-981 |  |  |  | Cl Max: | 0.993 | at alpha= | 7 | deg
JavaFoil+Calcfoil stall+Eppler ext transition |  |  |  | L/D Max: | 133.945 | at alpha= | 4 | deg
Re: | 2000000 |  |  | Cd Min: | 0.00549 | at alpha= | 2.5 | deg
Mach: | 0.25 |  |  | Cl=0 at alpha= | -2.6 | deg
|  |  |  | @ Cl=0.1, Cd= | 0.0057773
|  |  |  | @ Cl=0.4, Cd= | 0.08687
|  |  |  | @ Cl=0.6, Cd= | 0.08687
alpha (deg) | Cl | Cd | Cm | Cl/Cd
-11 | -0.196 | 0.07588 | -0.025 | -2.582
-10.5 | -0.245 | 0.07113 | -0.025 | -3.448
-10 | -0.287 | 0.06628 | -0.024 | -4.337
-9.5 | -0.322 | 0.06226 | -0.024 | -5.172
-9 | -0.344 | 0.05808 | -0.024 | -5.916
-8.5 | -0.354 | 0.05405 | -0.025 | -6.547
-8 | -0.356 | 0.05066 | -0.026 | -7.027
-7.5 | -0.35 | 0.04736 | -0.026 | -7.388
-7 | -0.336 | 0.04428 | -0.027 | -7.592
-6.5 | -0.319 | 0.03876 | -0.035 | -8.222
-6 | -0.357 | 0.00815 | -0.06 | -43.785
-5.5 | -0.316 | 0.0079 | -0.061 | -39.982
-5 | -0.269 | 0.00764 | -0.061 | -35.188
-4.5 | -0.218 | 0.0074 | -0.061 | -29.408
-4 | -0.163 | 0.00721 | -0.062 | -22.621
-3.5 | -0.106 | 0.00706 | -0.062 | -15.019
-3 | -0.048 | 0.00692 | -0.063 | -6.877
-2.5 | 0.012 | 0.00584 | -0.063 | 2.042
-2 | 0.072 | 0.00567 | -0.063 | 12.695
-1.5 | 0.132 | 0.0059 | -0.064 | 22.395
-1 | 0.192 | 0.00623 | -0.064 | 30.87
-0.5 | 0.252 | 0.00597 | -0.064 | 42.288
0 | 0.312 | 0.00618 | -0.065 | 50.604
0.5 | 0.373 | 0.00594 | -0.065 | 62.741
1 | 0.432 | 0.0058 | -0.065 | 74.584
1.5 | 0.492 | 0.00563 | -0.066 | 87.436
2 | 0.552 | 0.00556 | -0.066 | 99.228
2.5 | 0.611 | 0.00549 | -0.066 | 111.327
3 | 0.67 | 0.00553 | -0.067 | 121.169
3.5 | 0.728 | 0.00567 | -0.067 | 128.396
4 | 0.784 | 0.00585 | -0.067 | 133.945
4.5 | 0.837 | 0.00725 | -0.068 | 115.361
5 | 0.886 | 0.00723 | -0.068 | 122.526
5.5 | 0.931 | 0.00712 | -0.068 | 130.696
6 | 0.964 | 0.00733 | -0.069 | 131.394
6.5 | 0.985 | 0.00762 | -0.069 | 129.3
7 | 0.993 | 0.00794 | -0.069 | 125.087
7.5 | 0.984 | 0.00823 | -0.07 | 119.559
8 | 0.769 | 0.05151 | -0.029 | 14.925
8.5 | 0.733 | 0.05487 | -0.03 | 13.367
9 | 0.684 | 0.05853 | -0.032 | 11.681
9.5 | 0.621 | 0.06251 | -0.032 | 9.927
10 | 0.546 | 0.06684 | -0.033 | 8.174
10.5 | 0.463 | 0.07168 | -0.033 | 6.456
11 | 0.372 | 0.07633 | -0.033 | 4.874
11.5 | 0.272 | 0.08177 | -0.032 | 3.331
12 | 0.129 | 0.08687 | -0.033 | 1.483

## 54. Re 2M Mach 0.25 (2)
BIGFOIL.COM POLAR EXPORT
HN-981
HN-981 |  |  |  | Cl Max: | 1.2475 | at alpha= | 10 | deg
XFOIL ncrit=9 |  |  |  | L/D Max: | 115.549 | at alpha= | 3 | deg
Re: | 2000000 |  |  | Cd Min: | 0.25093 | at alpha= | -20 | deg
Mach: | 0.25 |  |  | Cl=0 at alpha= | -2.6052 | deg
|  |  |  | @ Cl=0.1, Cd= | 0.0048431
|  |  |  | @ Cl=0.4, Cd= | 0.0044098
|  |  |  | @ Cl=0.6, Cd= | 0.0052389
alpha (deg) | Cl | Cd | Cm | Cl/Cd
-20 | -0.7311 | 0.25093 | 0.0459 | -2.9136
-19.5 | -0.7138 | 0.24412 | 0.042 | -2.924
-19 | -0.6969 | 0.23732 | 0.0383 | -2.9365
-18.5 | -0.68 | 0.23034 | 0.0345 | -2.9522
-18 | -0.6637 | 0.22324 | 0.0309 | -2.973
-17.5 | -0.6476 | 0.21645 | 0.0275 | -2.9919
-17 | -0.6318 | 0.20913 | 0.024 | -3.0211
-16.5 | -0.6164 | 0.20206 | 0.0208 | -3.0506
-16 | -0.6016 | 0.19485 | 0.0176 | -3.0875
-15.5 | -0.5878 | 0.18728 | 0.0145 | -3.1386
-15 | -0.5773 | 0.17954 | 0.0117 | -3.2154
-14.5 | -0.5634 | 0.17298 | 0.0089 | -3.257
-14 | -0.5485 | 0.16577 | 0.006 | -3.3088
-13.5 | -0.5365 | 0.15834 | 0.0031 | -3.3883
-13 | -0.5252 | 0.15085 | 0.0003 | -3.4816
-12.5 | -0.5148 | 0.14342 | -0.0024 | -3.5895
-12 | -0.5053 | 0.13574 | -0.005 | -3.7226
-11.5 | -0.4965 | 0.12816 | -0.0076 | -3.8741
-11 | -0.4889 | 0.12037 | -0.0103 | -4.0616
-10.5 | -0.4824 | 0.11246 | -0.013 | -4.2895
-10 | -0.477 | 0.10453 | -0.0158 | -4.5633
-9.5 | -0.4746 | 0.09614 | -0.0188 | -4.9366
-9 | -0.4714 | 0.08858 | -0.0217 | -5.3217
-8.5 | -0.4746 | 0.08013 | -0.0249 | -5.9229
-8 | -0.4835 | 0.07207 | -0.0278 | -6.7088
-7.5 | -0.5108 | 0.06421 | -0.0299 | -7.9551
-7 | -0.4992 | 0.03737 | -0.0591 | -13.3583
-6.5 | -0.4698 | 0.01445 | -0.066 | -32.5121
-6 | -0.402 | 0.01209 | -0.0683 | -33.2506
-5.5 | -0.339 | 0.00948 | -0.0696 | -35.7595
-5 | -0.2781 | 0.00793 | -0.07 | -35.0694
-4.5 | -0.2176 | 0.00718 | -0.0702 | -30.3064
-4 | -0.158 | 0.00654 | -0.0701 | -24.159
-3.5 | -0.1004 | 0.00612 | -0.0697 | -16.4052
-3 | -0.0439 | 0.00581 | -0.0692 | -7.5559
-2.5 | 0.0117 | 0.00546 | -0.0686 | 2.1429
-2 | 0.0668 | 0.00506 | -0.0681 | 13.2016
-1.5 | 0.1219 | 0.0047 | -0.0677 | 25.9362
-1 | 0.177 | 0.0044 | -0.0672 | 40.2273
-0.5 | 0.2322 | 0.00419 | -0.0668 | 55.4177
0 | 0.2882 | 0.0042 | -0.0664 | 68.619
0.5 | 0.3443 | 0.00428 | -0.066 | 80.4439
1 | 0.4001 | 0.00441 | -0.0655 | 90.7256
1.5 | 0.4556 | 0.00456 | -0.0649 | 99.9123
2 | 0.5096 | 0.00476 | -0.064 | 107.0588
2.5 | 0.5595 | 0.00498 | -0.0621 | 112.3494
3 | 0.6205 | 0.00537 | -0.0628 | 115.5493
3.5 | 0.6742 | 0.00599 | -0.0621 | 112.5543
4 | 0.727 | 0.00673 | -0.0612 | 108.0238
4.5 | 0.7804 | 0.00743 | -0.0603 | 105.0336
5 | 0.8331 | 0.00823 | -0.0593 | 101.2272
5.5 | 0.8862 | 0.00899 | -0.0582 | 98.5762
6 | 0.9394 | 0.00978 | -0.057 | 96.0532
6.5 | 0.9919 | 0.01067 | -0.0556 | 92.9616
7 | 1.0442 | 0.01158 | -0.0541 | 90.1727
7.5 | 1.0944 | 0.01275 | -0.0522 | 85.8353
8 | 1.1393 | 0.01454 | -0.0494 | 78.3563
8.5 | 1.1701 | 0.01815 | -0.0446 | 64.4683
9 | 1.2094 | 0.0205 | -0.0413 | 58.9951
9.5 | 1.2387 | 0.02384 | -0.0368 | 51.9589
10 | 1.2475 | 0.02885 | -0.0304 | 43.2409
10.5 | 1.2239 | 0.0344 | -0.0209 | 35.5785
11 | 1.1879 | 0.0412 | -0.0147 | 28.8325
11.5 | 1.152 | 0.05024 | -0.0151 | 22.9299
12 | 1.1136 | 0.06347 | -0.0227 | 17.5453
12.5 | 1.0805 | 0.08061 | -0.0351 | 13.404
13 | 1.047 | 0.10057 | -0.0473 | 10.4107
13.5 | 1.0005 | 0.12314 | -0.0593 | 8.1249
14 | 0.9406 | 0.15151 | -0.0741 | 6.2082
14.5 | 0.9214 | 0.17103 | -0.0837 | 5.3874
15 | 0.9193 | 0.18617 | -0.0911 | 4.938

## 55. Re 2M Mach 0.50 (1)
BIGFOIL.COM POLAR EXPORT
HN-981
HN-981 |  |  |  | Cl Max: | 1.231 | at alpha= | 20 | deg
JavaFoil+Calcfoil stall+Eppler ext transition |  |  |  | L/D Max: | 130.08 | at alpha= | 4 | deg
Re: | 2000000 |  |  | Cd Min: | 0.00587 | at alpha= | -1.5 | deg
Mach: | 0.5 |  |  | Cl=0 at alpha= | -2.5985 | deg
|  |  |  | @ Cl=0.1, Cd= | 0.0060888
|  |  |  | @ Cl=0.4, Cd= | 0.0063285
|  |  |  | @ Cl=0.6, Cd= | 0.0059505
alpha (deg) | Cl | Cd | Cm | Cl/Cd
-20 | -0.897 | 0.17699 | -0.032 | -5.068
-19.5 | -0.872 | 0.16969 | -0.032 | -5.139
-19 | -0.847 | 0.1658 | -0.032 | -5.109
-18.5 | -0.823 | 0.16058 | -0.032 | -5.122
-18 | -0.798 | 0.15595 | -0.032 | -5.116
-17.5 | -0.773 | 0.15078 | -0.032 | -5.125
-17 | -0.746 | 0.14478 | -0.031 | -5.155
-16.5 | -0.721 | 0.13888 | -0.031 | -5.192
-16 | -0.696 | 0.13669 | -0.031 | -5.092
-15.5 | -0.671 | 0.1327 | -0.031 | -5.057
-15 | -0.646 | 0.12898 | -0.032 | -5.011
-14.5 | -0.62 | 0.12101 | -0.03 | -5.12
-14 | -0.594 | 0.11601 | -0.03 | -5.121
-13.5 | -0.569 | 0.11226 | -0.03 | -5.067
-13 | -0.543 | 0.10868 | -0.031 | -5
-12.5 | -0.517 | 0.10456 | -0.03 | -4.949
-12 | -0.492 | 0.10051 | -0.029 | -4.891
-11.5 | -0.466 | 0.09719 | -0.03 | -4.795
-11 | -0.44 | 0.0934 | -0.03 | -4.715
-10.5 | -0.415 | 0.09039 | -0.03 | -4.587
-10 | -0.388 | 0.07432 | -0.029 | -5.226
-9.5 | -0.363 | 0.06447 | -0.029 | -5.625
-9 | -0.337 | 0.05872 | -0.03 | -5.737
-8.5 | -0.311 | 0.05402 | -0.031 | -5.758
-8 | -0.284 | 0.06052 | -0.028 | -4.699
-7.5 | -0.258 | 0.05235 | -0.028 | -4.934
-7 | -0.232 | 0.04731 | -0.029 | -4.91
-6.5 | -0.206 | 0.04596 | -0.028 | -4.481
-6 | -0.18 | 0.04322 | -0.027 | -4.156
-5.5 | -0.154 | 0.03872 | -0.031 | -3.971
-5 | -0.253 | 0.00824 | -0.068 | -30.779
-4.5 | -0.227 | 0.00795 | -0.069 | -28.608
-4 | -0.177 | 0.00775 | -0.069 | -22.804
-3.5 | -0.117 | 0.00747 | -0.07 | -15.655
-3 | -0.053 | 0.00733 | -0.07 | -7.213
-2.5 | 0.013 | 0.00718 | -0.07 | 1.852
-2 | 0.08 | 0.00618 | -0.071 | 13.004
-1.5 | 0.148 | 0.00587 | -0.071 | 25.132
-1 | 0.215 | 0.00624 | -0.072 | 34.452
-0.5 | 0.282 | 0.00646 | -0.072 | 43.703
0 | 0.349 | 0.00626 | -0.072 | 55.748
0.5 | 0.416 | 0.00635 | -0.073 | 65.522
1 | 0.483 | 0.00618 | -0.073 | 78.208
1.5 | 0.55 | 0.00604 | -0.073 | 91.016
2 | 0.617 | 0.00592 | -0.074 | 104.204
2.5 | 0.683 | 0.00595 | -0.074 | 114.791
3 | 0.748 | 0.00609 | -0.075 | 122.867
3.5 | 0.811 | 0.00629 | -0.075 | 128.901
4 | 0.869 | 0.00668 | -0.075 | 130.08
4.5 | 0.921 | 0.00783 | -0.076 | 117.536
5 | 0.96 | 0.0081 | -0.076 | 118.506
5.5 | 0.973 | 0.00832 | -0.076 | 116.946
6 | 0.69 | 0.04254 | -0.03 | 16.219
6.5 | 0.609 | 0.0092 | -0.077 | 66.235
7 | 0.516 | 0.04953 | -0.031 | 10.411
7.5 | 0.673 | 0.01556 | -0.077 | 43.248
8 | 0.572 | 0.05486 | -0.037 | 10.418
8.5 | 0.597 | 0.0643 | -0.033 | 9.287
9 | 0.625 | 0.06195 | -0.036 | 10.09
9.5 | 0.652 | 0.07017 | -0.035 | 9.289
10 | 0.679 | 0.08421 | -0.035 | 8.059
10.5 | 0.706 | 0.08973 | -0.037 | 7.874
11 | 0.733 | 0.09269 | -0.037 | 7.913
11.5 | 0.761 | 0.09751 | -0.038 | 7.799
12 | 0.789 | 0.10312 | -0.04 | 7.65
12.5 | 0.816 | 0.1068 | -0.04 | 7.638
13 | 0.843 | 0.11125 | -0.04 | 7.577
13.5 | 0.873 | 0.11714 | -0.044 | 7.452
14 | 0.899 | 0.12063 | -0.043 | 7.45
14.5 | 0.926 | 0.12572 | -0.043 | 7.365
15 | 0.954 | 0.12962 | -0.044 | 7.361
15.5 | 0.982 | 0.13412 | -0.046 | 7.324
16 | 1.009 | 0.14002 | -0.046 | 7.208
16.5 | 1.037 | 0.14375 | -0.046 | 7.211
17 | 1.065 | 0.14951 | -0.047 | 7.121
17.5 | 1.095 | 0.15696 | -0.05 | 6.98
18 | 1.12 | 0.15938 | -0.049 | 7.028
18.5 | 1.147 | 0.16342 | -0.049 | 7.021
19 | 1.175 | 0.16891 | -0.05 | 6.955
19.5 | 1.204 | 0.17564 | -0.051 | 6.856
20 | 1.231 | 0.17903 | -0.051 | 6.878

## 56. Re 2M Mach 0.50 (2)
BIGFOIL.COM POLAR EXPORT
HN-981
HN-981 |  |  |  | Cl Max: | 1.1739 | at alpha= | 20 | deg
XFOIL ncrit=9 |  |  |  | L/D Max: | 116.492 | at alpha= | 3 | deg
Re: | 2000000 |  |  | Cd Min: | 0.31076 | at alpha= | 20 | deg
Mach: | 0.5 |  |  | Cl=0 at alpha= | -2.5588 | deg
|  |  |  | @ Cl=0.1, Cd= | 0.0053318
|  |  |  | @ Cl=0.4, Cd= | 0.0046202
|  |  |  | @ Cl=0.6, Cd= | 0.0053678
alpha (deg) | Cl | Cd | Cm | Cl/Cd
-20 | -0.7952 | 0.27278 | 0.0552 | -2.9152
-19.5 | -0.7738 | 0.26457 | 0.0505 | -2.9247
-19 | -0.7527 | 0.25644 | 0.0459 | -2.9352
-18.5 | -0.7316 | 0.24819 | 0.0413 | -2.9477
-18 | -0.7108 | 0.2399 | 0.0369 | -2.9629
-17.5 | -0.6901 | 0.23191 | 0.0327 | -2.9757
-17 | -0.6699 | 0.22361 | 0.0285 | -2.9958
-16.5 | -0.6501 | 0.21561 | 0.0246 | -3.0152
-16 | -0.6307 | 0.20758 | 0.0207 | -3.0383
-15.5 | -0.6133 | 0.19881 | 0.017 | -3.0849
-15 | -0.5952 | 0.19171 | 0.0137 | -3.1047
-14.5 | -0.5771 | 0.18411 | 0.0103 | -3.1345
-14 | -0.5584 | 0.17573 | 0.0065 | -3.1776
-13.5 | -0.542 | 0.16783 | 0.0033 | -3.2295
-13 | -0.5266 | 0.15989 | 0.0001 | -3.2935
-12.5 | -0.5119 | 0.15212 | -0.0028 | -3.3651
-12 | -0.4983 | 0.14418 | -0.0057 | -3.4561
-11.5 | -0.4855 | 0.13642 | -0.0084 | -3.5589
-11 | -0.4778 | 0.12772 | -0.0111 | -3.741
-10.5 | -0.4675 | 0.12036 | -0.0134 | -3.8842
-10 | -0.4576 | 0.11297 | -0.0159 | -4.0506
-9.5 | -0.4483 | 0.10577 | -0.0183 | -4.2384
-9 | -0.4426 | 0.09769 | -0.021 | -4.5307
-8 | -0.438 | 0.08189 | -0.0259 | -5.3486
-7.5 | -0.4425 | 0.074 | -0.0283 | -5.9797
-7 | -0.4539 | 0.06677 | -0.0295 | -6.798
-6.5 | -0.4486 | 0.05531 | -0.0437 | -8.1106
-6 | -0.4101 | 0.03899 | -0.0681 | -10.5181
-5.5 | -0.3651 | 0.02378 | -0.0815 | -15.3532
-5 | -0.3092 | 0.01484 | -0.0845 | -20.8356
-4.5 | -0.2497 | 0.01003 | -0.0829 | -24.8953
-4 | -0.1859 | 0.00772 | -0.0808 | -24.0803
-3.5 | -0.1214 | 0.00667 | -0.0789 | -18.2009
-3 | -0.0563 | 0.00623 | -0.0775 | -9.0369
-2.5 | 0.0075 | 0.00591 | -0.0763 | 1.269
-2 | 0.0707 | 0.0055 | -0.0755 | 12.8545
-1.5 | 0.1334 | 0.00514 | -0.0747 | 25.9533
-1 | 0.1958 | 0.00483 | -0.0741 | 40.5383
-0.5 | 0.2582 | 0.00456 | -0.0736 | 56.6228
0 | 0.3215 | 0.00451 | -0.073 | 71.286
0.5 | 0.385 | 0.00458 | -0.0725 | 84.0611
1 | 0.4484 | 0.00475 | -0.0718 | 94.4
2 | 0.5734 | 0.00522 | -0.0699 | 109.8467
2.5 | 0.6328 | 0.00555 | -0.0681 | 114.018
3 | 0.6908 | 0.00593 | -0.0657 | 116.4924
3.5 | 0.7573 | 0.00666 | -0.0653 | 113.7087
4 | 0.8181 | 0.00751 | -0.0634 | 108.9348
4.5 | 0.8794 | 0.00838 | -0.0613 | 104.9403
5 | 0.9397 | 0.00943 | -0.0587 | 99.6501
5.5 | 1.0011 | 0.01054 | -0.0554 | 94.981
6 | 1.0565 | 0.01234 | -0.0506 | 85.6159
6.5 | 1.0968 | 0.01566 | -0.0434 | 70.0383
7 | 1.1196 | 0.02101 | -0.0349 | 53.2889
7.5 | 1.1145 | 0.0276 | -0.0256 | 40.3804
8 | 1.0807 | 0.03413 | -0.0161 | 31.6642
8.5 | 1.0452 | 0.04231 | -0.0135 | 24.7034
9 | 1.0091 | 0.05373 | -0.0192 | 18.7809
9.5 | 0.9796 | 0.06864 | -0.0309 | 14.2716
10 | 0.9533 | 0.08584 | -0.0422 | 11.1055
10.5 | 0.9317 | 0.10118 | -0.0513 | 9.2083
11 | 0.9158 | 0.1158 | -0.0598 | 7.9085
11.5 | 0.9069 | 0.12979 | -0.0678 | 6.9874
12 | 0.904 | 0.14324 | -0.0754 | 6.3111
12.5 | 0.9074 | 0.15599 | -0.0824 | 5.817
13 | 0.9153 | 0.16801 | -0.0889 | 5.4479
13.5 | 0.927 | 0.17926 | -0.095 | 5.1713
14 | 0.9414 | 0.18987 | -0.101 | 4.9581
14.5 | 0.9562 | 0.20072 | -0.1069 | 4.7639
15 | 0.9701 | 0.21396 | -0.1135 | 4.534
15.5 | 0.9867 | 0.22387 | -0.1189 | 4.4075
16 | 1.0063 | 0.23399 | -0.1245 | 4.3006
16.5 | 1.0267 | 0.24423 | -0.1303 | 4.2038
17 | 1.0483 | 0.25459 | -0.1361 | 4.1176
17.5 | 1.0693 | 0.26418 | -0.1417 | 4.0476
18 | 1.0903 | 0.27357 | -0.1472 | 3.9855
18.5 | 1.1115 | 0.28278 | -0.1528 | 3.9306
19 | 1.1323 | 0.29144 | -0.1582 | 3.8852
19.5 | 1.1526 | 0.3011 | -0.1638 | 3.828
20 | 1.1739 | 0.31076 | -0.1696 | 3.7775

## 57. Re 3M Mach 0.00 (1)
BIGFOIL.COM POLAR EXPORT
HN-981
HN-981 |  |  |  | Cl Max: | 1.014 | at alpha= | 8 | deg
JavaFoil+Calcfoil stall+Eppler ext transition |  |  |  | L/D Max: | 146.566 | at alpha= | 6.5 | deg
Re: | 3000000 |  |  | Cd Min: | 0.00536 | at alpha= | 2.5 | deg
Mach: | 0 |  |  | Cl=0 at alpha= | -2.6035 | deg
|  |  |  | @ Cl=0.1, Cd= | 0.0057924
|  |  |  | @ Cl=0.4, Cd= | 0.0056891
|  |  |  | @ Cl=0.6, Cd= | 0.08753
alpha (deg) | Cl | Cd | Cm | Cl/Cd
-12.5 | -0.353 | 0.08419 | -0.025 | -4.192
-12 | -0.37 | 0.07955 | -0.024 | -4.647
-11.5 | -0.385 | 0.07513 | -0.024 | -5.124
-11 | -0.399 | 0.07033 | -0.025 | -5.669
-10.5 | -0.41 | 0.06582 | -0.026 | -6.228
-10 | -0.418 | 0.06172 | -0.026 | -6.767
-9.5 | -0.422 | 0.05778 | -0.027 | -7.296
-9 | -0.418 | 0.05381 | -0.028 | -7.772
-8.5 | -0.409 | 0.04999 | -0.03 | -8.173
-8 | -0.398 | 0.04344 | -0.035 | -9.172
-7.5 | -0.462 | 0.00776 | -0.057 | -59.505
-7 | -0.432 | 0.0075 | -0.058 | -57.594
-6.5 | -0.397 | 0.0078 | -0.058 | -50.861
-6 | -0.357 | 0.00755 | -0.058 | -47.219
-5.5 | -0.312 | 0.00734 | -0.059 | -42.499
-5 | -0.264 | 0.00716 | -0.059 | -36.861
-4.5 | -0.212 | 0.00699 | -0.06 | -30.395
-4 | -0.159 | 0.00688 | -0.06 | -23.047
-3.5 | -0.103 | 0.00677 | -0.06 | -15.205
-3 | -0.046 | 0.00663 | -0.061 | -6.961
-2.5 | 0.012 | 0.0061 | -0.061 | 1.895
-2 | 0.07 | 0.00572 | -0.061 | 12.194
-1.5 | 0.128 | 0.00586 | -0.062 | 21.825
-1 | 0.186 | 0.00623 | -0.062 | 29.904
-0.5 | 0.244 | 0.00599 | -0.062 | 40.778
0 | 0.303 | 0.00609 | -0.063 | 49.702
0.5 | 0.361 | 0.00579 | -0.063 | 62.296
1 | 0.419 | 0.00564 | -0.063 | 74.288
1.5 | 0.477 | 0.00547 | -0.064 | 87.108
2 | 0.535 | 0.00539 | -0.064 | 99.152
2.5 | 0.592 | 0.00536 | -0.064 | 110.497
3 | 0.649 | 0.00543 | -0.065 | 119.634
3.5 | 0.705 | 0.00551 | -0.065 | 127.946
4 | 0.76 | 0.00566 | -0.065 | 134.199
4.5 | 0.812 | 0.00607 | -0.066 | 133.763
5 | 0.862 | 0.00677 | -0.066 | 127.273
5.5 | 0.908 | 0.00673 | -0.066 | 134.953
6 | 0.946 | 0.00659 | -0.066 | 143.595
6.5 | 0.976 | 0.00666 | -0.067 | 146.566
7 | 0.998 | 0.00692 | -0.067 | 144.359
7.5 | 1.011 | 0.00717 | -0.067 | 140.998
8 | 1.014 | 0.0076 | -0.068 | 133.498
8.5 | 1.008 | 0.00786 | -0.068 | 128.148
9 | 0.992 | 0.00813 | -0.068 | 121.92
9.5 | 0.964 | 0.01236 | -0.068 | 77.97
10 | 0.925 | 0.01519 | -0.068 | 60.91
10.5 | 0.864 | 0.01823 | -0.066 | 47.376
11 | 0.731 | 0.04873 | -0.053 | 14.999
11.5 | 0.667 | 0.06684 | -0.045 | 9.982
12 | 0.622 | 0.07663 | -0.04 | 8.112
12.5 | 0.583 | 0.08151 | -0.039 | 7.153
13 | 0.545 | 0.08753 | -0.038 | 6.221

## 58. Re 3M Mach 0.00 (2)
BIGFOIL.COM POLAR EXPORT
HN-981
HN-981 |  |  |  | Cl Max: | 1.4819 | at alpha= | 13.5 | deg
XFOIL ncrit=9 |  |  |  | L/D Max: | 114.894 | at alpha= | 3.5 | deg
Re: | 3000000 |  |  | Cd Min: | 0.24718 | at alpha= | 18.5 | deg
Mach: | 0 |  |  | Cl=0 at alpha= | -2.588 | deg
|  |  |  | @ Cl=0.1, Cd= | 0.0047022
|  |  |  | @ Cl=0.4, Cd= | 0.0043056
|  |  |  | @ Cl=0.6, Cd= | 0.0052319
alpha (deg) | Cl | Cd | Cm | Cl/Cd
-9.5 | -0.782 | 0.02429 | -0.0532 | -32.1943
-9 | -0.7363 | 0.01623 | -0.0569 | -45.3666
-8.5 | -0.6759 | 0.01395 | -0.0594 | -48.4516
-8 | -0.6169 | 0.01282 | -0.0608 | -48.1201
-7.5 | -0.5603 | 0.01047 | -0.0621 | -53.5148
-7 | -0.4977 | 0.00977 | -0.0641 | -50.9417
-6.5 | -0.4337 | 0.00894 | -0.0662 | -48.5123
-6 | -0.3722 | 0.00804 | -0.0678 | -46.2935
-5 | -0.2612 | 0.00676 | -0.0677 | -38.6391
-4.5 | -0.2066 | 0.00614 | -0.0674 | -33.6482
-4 | -0.1524 | 0.0059 | -0.0669 | -25.8305
-3.5 | -0.0985 | 0.00559 | -0.0664 | -17.6208
-3 | -0.0445 | 0.00542 | -0.066 | -8.2103
-2.5 | 0.0095 | 0.00517 | -0.0657 | 1.8375
-2 | 0.0632 | 0.00488 | -0.0653 | 12.9508
-1.5 | 0.117 | 0.00462 | -0.0651 | 25.3247
-1 | 0.1712 | 0.00444 | -0.0649 | 38.5586
-0.5 | 0.2252 | 0.00421 | -0.0648 | 53.4917
0 | 0.2795 | 0.00411 | -0.0646 | 68.0049
0.5 | 0.3341 | 0.00415 | -0.0644 | 80.506
1 | 0.3887 | 0.00427 | -0.0642 | 91.0304
1.5 | 0.4427 | 0.00444 | -0.0639 | 99.7072
2 | 0.4961 | 0.00469 | -0.0635 | 105.7783
2.5 | 0.5491 | 0.00489 | -0.0629 | 112.2904
3 | 0.5986 | 0.00522 | -0.0617 | 114.6743
3.5 | 0.6526 | 0.00568 | -0.0615 | 114.8944
4 | 0.705 | 0.00622 | -0.061 | 113.3441
4.5 | 0.7569 | 0.00682 | -0.0604 | 110.9824
5 | 0.8084 | 0.00748 | -0.0598 | 108.0749
5.5 | 0.8604 | 0.00805 | -0.0593 | 106.882
6 | 0.9124 | 0.0086 | -0.0587 | 106.093
6.5 | 0.9642 | 0.00916 | -0.0581 | 105.262
7 | 1.0155 | 0.00977 | -0.0575 | 103.9406
7.5 | 1.0647 | 0.01068 | -0.0564 | 99.691
8 | 1.1144 | 0.01142 | -0.0555 | 97.5832
8.5 | 1.1628 | 0.0123 | -0.0544 | 94.5366
9 | 1.2096 | 0.01333 | -0.0531 | 90.7427
9.5 | 1.2553 | 0.01441 | -0.0517 | 87.1131
10 | 1.2997 | 0.01558 | -0.0501 | 83.4211
10.5 | 1.3426 | 0.01681 | -0.0484 | 79.8691
11 | 1.385 | 0.01795 | -0.0468 | 77.1588
11.5 | 1.4015 | 0.02191 | -0.0415 | 63.9662
12 | 1.4337 | 0.02364 | -0.0386 | 60.6472
12.5 | 1.4642 | 0.02519 | -0.0356 | 58.1262
13 | 1.4793 | 0.02701 | -0.0301 | 54.7686
13.5 | 1.4819 | 0.0296 | -0.0239 | 50.0642
14 | 1.4791 | 0.03301 | -0.0188 | 44.8076
14.5 | 1.4673 | 0.0379 | -0.0153 | 38.715
15 | 1.4517 | 0.04435 | -0.0145 | 32.7328
15.5 | 1.4206 | 0.05462 | -0.0177 | 26.0088
16 | 1.3734 | 0.07043 | -0.0264 | 19.5002
16.5 | 1.2911 | 0.09756 | -0.0434 | 13.2339
18 | 0.9725 | 0.23905 | -0.1165 | 4.0682
18.5 | 0.9883 | 0.24718 | -0.121 | 3.9983

## 59. Re 3M Mach 0.10 (1)
BIGFOIL.COM POLAR EXPORT
HN-981
HN-981 |  |  |  | Cl Max: | 1.009 | at alpha= | 7.5 | deg
JavaFoil+Calcfoil stall+Eppler ext transition |  |  |  | L/D Max: | 145.761 | at alpha= | 6.5 | deg
Re: | 3000000 |  |  | Cd Min: | 0.00537 | at alpha= | 2.5 | deg
Mach: | 0.1 |  |  | Cl=0 at alpha= | -2.6035 | deg
|  |  |  | @ Cl=0.1, Cd= | 0.005811
|  |  |  | @ Cl=0.4, Cd= | 0.0057043
|  |  |  | @ Cl=0.6, Cd= | 0.08327
alpha (deg) | Cl | Cd | Cm | Cl/Cd
-12.5 | -0.324 | 0.08474 | -0.025 | -3.827
-12 | -0.344 | 0.08011 | -0.025 | -4.293
-11.5 | -0.362 | 0.07543 | -0.025 | -4.805
-11 | -0.379 | 0.07099 | -0.025 | -5.342
-10.5 | -0.394 | 0.06638 | -0.025 | -5.929
-10 | -0.405 | 0.0622 | -0.026 | -6.504
-9.5 | -0.411 | 0.05821 | -0.027 | -7.066
-9 | -0.41 | 0.0542 | -0.028 | -7.572
-8.5 | -0.403 | 0.05045 | -0.03 | -7.986
-8 | -0.393 | 0.04502 | -0.034 | -8.725
-7.5 | -0.459 | 0.00783 | -0.058 | -58.64
-7 | -0.431 | 0.00754 | -0.058 | -57.164
-6.5 | -0.397 | 0.0078 | -0.058 | -50.837
-6 | -0.357 | 0.00756 | -0.059 | -47.21
-5.5 | -0.313 | 0.00735 | -0.059 | -42.574
-5 | -0.265 | 0.00717 | -0.059 | -36.931
-4.5 | -0.213 | 0.007 | -0.06 | -30.477
-4 | -0.159 | 0.00688 | -0.06 | -23.163
-3.5 | -0.103 | 0.00677 | -0.061 | -15.273
-3 | -0.046 | 0.00663 | -0.061 | -6.993
-2.5 | 0.012 | 0.00613 | -0.061 | 1.894
-2 | 0.07 | 0.00575 | -0.062 | 12.178
-1.5 | 0.129 | 0.00587 | -0.062 | 21.897
-1 | 0.187 | 0.00625 | -0.062 | 29.962
-0.5 | 0.246 | 0.00601 | -0.063 | 40.901
0 | 0.304 | 0.00611 | -0.063 | 49.811
0.5 | 0.363 | 0.0058 | -0.063 | 62.458
1 | 0.421 | 0.00565 | -0.064 | 74.455
1.5 | 0.479 | 0.00549 | -0.064 | 87.337
2 | 0.537 | 0.00541 | -0.064 | 99.349
2.5 | 0.595 | 0.00537 | -0.065 | 110.762
3 | 0.653 | 0.00545 | -0.065 | 119.792
3.5 | 0.709 | 0.00553 | -0.065 | 128.14
4 | 0.763 | 0.00569 | -0.066 | 134.283
4.5 | 0.816 | 0.00611 | -0.066 | 133.628
5 | 0.866 | 0.0068 | -0.066 | 127.383
5.5 | 0.912 | 0.00676 | -0.066 | 134.861
6 | 0.949 | 0.00663 | -0.067 | 143.214
6.5 | 0.978 | 0.00671 | -0.067 | 145.761
7 | 0.999 | 0.00697 | -0.067 | 143.341
7.5 | 1.009 | 0.00723 | -0.068 | 139.489
8 | 1.009 | 0.00767 | -0.068 | 131.46
8.5 | 0.998 | 0.00792 | -0.068 | 126.037
9 | 0.977 | 0.0082 | -0.068 | 119.214
9.5 | 0.943 | 0.01427 | -0.068 | 66.077
10 | 0.877 | 0.01737 | -0.066 | 50.471
10.5 | 0.803 | 0.0242 | -0.063 | 33.164
11 | 0.679 | 0.05986 | -0.047 | 11.337
11.5 | 0.627 | 0.07018 | -0.042 | 8.928
12 | 0.58 | 0.07811 | -0.039 | 7.423
12.5 | 0.537 | 0.08327 | -0.038 | 6.453

## 60. Re 3M Mach 0.10 (2)
BIGFOIL.COM POLAR EXPORT
HN-981
HN-981 |  |  |  | Cl Max: | 1.4428 | at alpha= | 12.5 | deg
XFOIL ncrit=9 |  |  |  | L/D Max: | 115.105 | at alpha= | 3.5 | deg
Re: | 3000000 |  |  | Cd Min: | 0.23182 | at alpha= | 17.5 | deg
Mach: | 0.1 |  |  | Cl=0 at alpha= | -2.5858 | deg
|  |  |  | @ Cl=0.1, Cd= | 0.0047273
|  |  |  | @ Cl=0.4, Cd= | 0.0043091
|  |  |  | @ Cl=0.6, Cd= | 0.0052278
alpha (deg) | Cl | Cd | Cm | Cl/Cd
-9 | -0.7256 | 0.0247 | -0.056 | -29.3765
-8.5 | -0.6793 | 0.0154 | -0.0602 | -44.1104
-8 | -0.6211 | 0.01336 | -0.0617 | -46.4895
-7.5 | -0.5644 | 0.01071 | -0.0629 | -52.6984
-7 | -0.5012 | 0.00998 | -0.0648 | -50.2204
-6.5 | -0.4365 | 0.00914 | -0.0669 | -47.7571
-6 | -0.375 | 0.00819 | -0.0683 | -45.7875
-5.5 | -0.3193 | 0.00742 | -0.0682 | -43.0323
-5 | -0.263 | 0.0068 | -0.0682 | -38.6765
-4.5 | -0.2081 | 0.00616 | -0.0678 | -33.7825
-4 | -0.1536 | 0.00592 | -0.0673 | -25.9459
-3.5 | -0.0993 | 0.0056 | -0.0668 | -17.7321
-3 | -0.0449 | 0.00544 | -0.0663 | -8.2537
-2.5 | 0.0093 | 0.00518 | -0.066 | 1.7954
-1.5 | 0.1175 | 0.00464 | -0.0654 | 25.3233
-1 | 0.172 | 0.00445 | -0.0652 | 38.6517
-0.5 | 0.2263 | 0.00422 | -0.0651 | 53.6256
0 | 0.2809 | 0.00412 | -0.0649 | 68.1796
0.5 | 0.3358 | 0.00416 | -0.0647 | 80.7212
1 | 0.3907 | 0.00428 | -0.0645 | 91.285
1.5 | 0.445 | 0.00445 | -0.0642 | 100
2 | 0.4987 | 0.0047 | -0.0637 | 106.1064
2.5 | 0.552 | 0.00492 | -0.0632 | 112.1951
3 | 0.6019 | 0.00524 | -0.0619 | 114.8664
3.5 | 0.6561 | 0.0057 | -0.0616 | 115.1053
4 | 0.7088 | 0.00624 | -0.0611 | 113.5897
4.5 | 0.761 | 0.00686 | -0.0606 | 110.9329
5 | 0.8129 | 0.00751 | -0.0599 | 108.2423
5.5 | 0.8652 | 0.00809 | -0.0593 | 106.9468
6 | 0.9176 | 0.00866 | -0.0587 | 105.9584
7 | 1.0212 | 0.00992 | -0.0572 | 102.9435
7.5 | 1.0709 | 0.01081 | -0.0561 | 99.0657
8 | 1.1207 | 0.01162 | -0.055 | 96.4458
8.5 | 1.169 | 0.01258 | -0.0537 | 92.9253
9 | 1.2156 | 0.01371 | -0.0522 | 88.6652
9.5 | 1.261 | 0.01489 | -0.0506 | 84.6877
10 | 1.3051 | 0.01615 | -0.0488 | 80.8111
10.5 | 1.3478 | 0.01746 | -0.0469 | 77.1936
11 | 1.3887 | 0.01882 | -0.0449 | 73.7885
11.5 | 1.4032 | 0.02291 | -0.0392 | 61.2484
12 | 1.429 | 0.02518 | -0.0354 | 56.7514
12.5 | 1.4428 | 0.02741 | -0.0297 | 52.6377
13 | 1.4421 | 0.03026 | -0.0229 | 47.657
13.5 | 1.4266 | 0.03479 | -0.017 | 41.006
14 | 1.4027 | 0.04126 | -0.0141 | 33.9966
14.5 | 1.3701 | 0.05076 | -0.0158 | 26.9917
15 | 1.3335 | 0.06386 | -0.0225 | 20.8816
15.5 | 1.2776 | 0.08427 | -0.0355 | 15.1608
16 | 1.1887 | 0.11574 | -0.0545 | 10.2704
16.5 | 0.9536 | 0.20288 | -0.0995 | 4.7003
17 | 0.9468 | 0.22316 | -0.1081 | 4.2427
17.5 | 0.9609 | 0.23182 | -0.1128 | 4.145

## 61. Re 3M Mach 0.25 (1)
BIGFOIL.COM POLAR EXPORT
HN-981
HN-981 |  |  |  | Cl Max: | 0.993 | at alpha= | 7 | deg
JavaFoil+Calcfoil stall+Eppler ext transition |  |  |  | L/D Max: | 140.663 | at alpha= | 6 | deg
Re: | 3000000 |  |  | Cd Min: | 0.00546 | at alpha= | 2.5 | deg
Mach: | 0.25 |  |  | Cl=0 at alpha= | -2.6 | deg
|  |  |  | @ Cl=0.1, Cd= | 0.005902
|  |  |  | @ Cl=0.4, Cd= | 0.08317
|  |  |  | @ Cl=0.6, Cd= | 0.08317
alpha (deg) | Cl | Cd | Cm | Cl/Cd
-12 | -0.053 | 0.08146 | -0.026 | -0.645
-11.5 | -0.136 | 0.07795 | -0.026 | -1.744
-11 | -0.196 | 0.07332 | -0.026 | -2.675
-10.5 | -0.246 | 0.06878 | -0.026 | -3.57
-10 | -0.288 | 0.06429 | -0.026 | -4.476
-9.5 | -0.322 | 0.06055 | -0.025 | -5.324
-9 | -0.344 | 0.05647 | -0.026 | -6.094
-8.5 | -0.355 | 0.05256 | -0.028 | -6.747
-8 | -0.357 | 0.04868 | -0.03 | -7.342
-7.5 | -0.353 | 0.04426 | -0.033 | -7.978
-7 | -0.418 | 0.00776 | -0.06 | -53.847
-6.5 | -0.391 | 0.00805 | -0.06 | -48.65
-6 | -0.357 | 0.00773 | -0.06 | -46.184
-5.5 | -0.316 | 0.00752 | -0.061 | -41.971
-5 | -0.269 | 0.00731 | -0.061 | -36.8
-4.5 | -0.218 | 0.0071 | -0.062 | -30.629
-4 | -0.163 | 0.00697 | -0.062 | -23.38
-3.5 | -0.106 | 0.00688 | -0.062 | -15.426
-3 | -0.048 | 0.00671 | -0.063 | -7.094
-2.5 | 0.012 | 0.00625 | -0.063 | 1.907
-2 | 0.072 | 0.00586 | -0.063 | 12.283
-1.5 | 0.132 | 0.00595 | -0.064 | 22.19
-1 | 0.192 | 0.00633 | -0.064 | 30.399
-0.5 | 0.252 | 0.00612 | -0.064 | 41.279
0 | 0.312 | 0.00622 | -0.065 | 50.277
0.5 | 0.373 | 0.00589 | -0.065 | 63.249
1 | 0.432 | 0.00574 | -0.065 | 75.346
1.5 | 0.492 | 0.00555 | -0.066 | 88.644
2 | 0.552 | 0.0055 | -0.066 | 100.338
2.5 | 0.611 | 0.00546 | -0.066 | 111.914
3 | 0.67 | 0.00555 | -0.067 | 120.755
3.5 | 0.728 | 0.00564 | -0.067 | 128.982
4 | 0.784 | 0.00582 | -0.067 | 134.719
4.5 | 0.837 | 0.00692 | -0.068 | 120.961
5 | 0.886 | 0.00694 | -0.068 | 127.726
5.5 | 0.931 | 0.00692 | -0.068 | 134.434
6 | 0.964 | 0.00685 | -0.069 | 140.663
6.5 | 0.985 | 0.00711 | -0.069 | 138.453
7 | 0.993 | 0.00741 | -0.069 | 133.933
7.5 | 0.984 | 0.00773 | -0.07 | 127.305
8 | 0.958 | 0.00806 | -0.07 | 118.786
8.5 | 0.913 | 0.00839 | -0.07 | 108.914
9 | 0.844 | 0.01464 | -0.07 | 57.645
9.5 | 0.683 | 0.03251 | -0.06 | 21.011
10 | 0.554 | 0.06088 | -0.043 | 9.096
10.5 | 0.466 | 0.06738 | -0.039 | 6.92
11 | 0.374 | 0.07256 | -0.038 | 5.155
11.5 | 0.273 | 0.07802 | -0.037 | 3.505
12 | 0.129 | 0.08317 | -0.037 | 1.555

## 62. Re 3M Mach 0.25 (2)
BIGFOIL.COM POLAR EXPORT
HN-981
HN-981 |  |  |  | Cl Max: | 1.3171 | at alpha= | 10.5 | deg
XFOIL ncrit=9 |  |  |  | L/D Max: | 115.815 | at alpha= | 3.5 | deg
Re: | 3000000 |  |  | Cd Min: | 0.05402 | at alpha= | 12 | deg
Mach: | 0.25 |  |  | Cl=0 at alpha= | -99 | deg
|  |  |  | @ Cl=0.1, Cd= | 0.00418
|  |  |  | @ Cl=0.4, Cd= | 0.0043362
|  |  |  | @ Cl=0.6, Cd= | 0.0052334
alpha (deg) | Cl | Cd | Cm | Cl/Cd
0 | 0.2887 | 0.00418 | -0.0665 | 69.067
0.5 | 0.3452 | 0.00422 | -0.0662 | 81.8009
1 | 0.4018 | 0.00434 | -0.066 | 92.5806
1.5 | 0.4579 | 0.00453 | -0.0656 | 101.0817
2 | 0.5133 | 0.00479 | -0.0652 | 107.1608
2.5 | 0.5683 | 0.00502 | -0.0645 | 113.2072
3 | 0.6203 | 0.00537 | -0.0633 | 115.5121
3.5 | 0.6752 | 0.00583 | -0.0626 | 115.8148
4 | 0.7299 | 0.0064 | -0.0619 | 114.0469
4.5 | 0.7838 | 0.00705 | -0.0611 | 111.1773
5 | 0.8376 | 0.00775 | -0.0602 | 108.0774
5.5 | 0.892 | 0.00837 | -0.0594 | 106.5711
6 | 0.9469 | 0.00895 | -0.0584 | 105.7989
6.5 | 1.0009 | 0.00965 | -0.0573 | 103.7202
7 | 1.052 | 0.01076 | -0.0555 | 97.7695
7.5 | 1.1034 | 0.01179 | -0.0538 | 93.5878
8 | 1.1524 | 0.0131 | -0.0516 | 87.9695
8.5 | 1.1982 | 0.01474 | -0.049 | 81.289
9 | 1.2403 | 0.01678 | -0.0458 | 73.9154
9.5 | 1.28 | 0.01897 | -0.0424 | 67.475
10 | 1.3131 | 0.0217 | -0.0384 | 60.5115
10.5 | 1.3171 | 0.027 | -0.0312 | 48.7815
11.5 | 1.2137 | 0.04286 | -0.0137 | 28.3178
12 | 1.1698 | 0.05402 | -0.0171 | 21.6549

## 63. Re 3M Mach 0.50 (1)
BIGFOIL.COM POLAR EXPORT
HN-981
HN-981 |  |  |  | Cl Max: | 1.232 | at alpha= | 20 | deg
JavaFoil+Calcfoil stall+Eppler ext transition |  |  |  | L/D Max: | 132.99 | at alpha= | 4 | deg
Re: | 3000000 |  |  | Cd Min: | 0.00585 | at alpha= | 2 | deg
Mach: | 0.5 |  |  | Cl=0 at alpha= | -2.5985 | deg
|  |  |  | @ Cl=0.1, Cd= | 0.0062053
|  |  |  | @ Cl=0.4, Cd= | 0.0062948
|  |  |  | @ Cl=0.6, Cd= | 0.0058652
alpha (deg) | Cl | Cd | Cm | Cl/Cd
-20 | -0.898 | 0.16943 | -0.032 | -5.3
-19.5 | -0.873 | 0.16223 | -0.032 | -5.379
-19 | -0.848 | 0.15714 | -0.032 | -5.394
-18.5 | -0.823 | 0.15082 | -0.032 | -5.455
-18 | -0.798 | 0.14622 | -0.032 | -5.458
-17.5 | -0.774 | 0.14355 | -0.033 | -5.39
-17 | -0.747 | 0.13722 | -0.031 | -5.442
-16.5 | -0.721 | 0.13279 | -0.031 | -5.433
-16 | -0.697 | 0.13032 | -0.031 | -5.345
-15.5 | -0.671 | 0.12399 | -0.032 | -5.415
-15 | -0.647 | 0.1212 | -0.032 | -5.336
-14.5 | -0.62 | 0.114 | -0.031 | -5.437
-14 | -0.594 | 0.10955 | -0.031 | -5.426
-13.5 | -0.569 | 0.10582 | -0.031 | -5.378
-13 | -0.544 | 0.10226 | -0.031 | -5.317
-12.5 | -0.518 | 0.09933 | -0.031 | -5.213
-12 | -0.492 | 0.08669 | -0.03 | -5.675
-11.5 | -0.466 | 0.07838 | -0.031 | -5.951
-11 | -0.441 | 0.07141 | -0.031 | -6.174
-10.5 | -0.415 | 0.06595 | -0.032 | -6.297
-10 | -0.389 | 0.07099 | -0.03 | -5.474
-9.5 | -0.363 | 0.06218 | -0.031 | -5.838
-9 | -0.338 | 0.05685 | -0.032 | -5.938
-8.5 | -0.313 | 0.05159 | -0.035 | -6.062
-8 | -0.285 | 0.05818 | -0.029 | -4.89
-7.5 | -0.258 | 0.05069 | -0.029 | -5.098
-7 | -0.233 | 0.04585 | -0.031 | -5.073
-6.5 | -0.206 | 0.04468 | -0.029 | -4.612
-6 | -0.18 | 0.04206 | -0.029 | -4.274
-5.5 | -0.191 | 0.0077 | -0.068 | -24.812
-5 | -0.253 | 0.00795 | -0.068 | -31.868
-4.5 | -0.227 | 0.00765 | -0.069 | -29.742
-4 | -0.177 | 0.00748 | -0.069 | -23.617
-3.5 | -0.117 | 0.00724 | -0.07 | -16.152
-3 | -0.053 | 0.00708 | -0.07 | -7.468
-2.5 | 0.013 | 0.00692 | -0.07 | 1.922
-2 | 0.08 | 0.00632 | -0.071 | 12.712
-1.5 | 0.148 | 0.00593 | -0.071 | 24.882
-1 | 0.215 | 0.00669 | -0.072 | 32.114
-0.5 | 0.282 | 0.00652 | -0.072 | 43.241
0 | 0.349 | 0.00631 | -0.072 | 55.324
0.5 | 0.416 | 0.00629 | -0.073 | 66.217
1 | 0.483 | 0.00609 | -0.073 | 79.332
1.5 | 0.55 | 0.00591 | -0.073 | 93.13
2 | 0.617 | 0.00585 | -0.074 | 105.378
2.5 | 0.683 | 0.0059 | -0.074 | 115.688
3 | 0.748 | 0.00602 | -0.075 | 124.297
3.5 | 0.811 | 0.00621 | -0.075 | 130.667
4 | 0.869 | 0.00654 | -0.075 | 132.99
4.5 | 0.921 | 0.00733 | -0.076 | 125.613
5 | 0.96 | 0.00769 | -0.076 | 124.757
5.5 | 0.973 | 0.00805 | -0.076 | 120.885
6 | 0.86 | 0.00854 | -0.077 | 100.743
6.5 | 0.609 | 0.00859 | -0.077 | 70.907
7 | 0.518 | 0.04771 | -0.037 | 10.848
7.5 | 0.674 | 0.01226 | -0.077 | 54.993
8 | 0.693 | 0.01691 | -0.076 | 41.002
8.5 | 0.598 | 0.0612 | -0.035 | 9.764
9 | 0.63 | 0.05841 | -0.044 | 10.793
9.5 | 0.653 | 0.0668 | -0.037 | 9.771
10 | 0.679 | 0.07962 | -0.036 | 8.531
10.5 | 0.707 | 0.08518 | -0.038 | 8.299
11 | 0.734 | 0.08805 | -0.038 | 8.334
11.5 | 0.762 | 0.09169 | -0.039 | 8.306
12 | 0.789 | 0.09813 | -0.041 | 8.045
12.5 | 0.816 | 0.09952 | -0.041 | 8.203
13 | 0.844 | 0.10523 | -0.041 | 8.019
13.5 | 0.873 | 0.11307 | -0.044 | 7.724
14 | 0.899 | 0.11354 | -0.043 | 7.919
14.5 | 0.927 | 0.11885 | -0.044 | 7.796
15 | 0.956 | 0.1231 | -0.046 | 7.766
15.5 | 0.983 | 0.12686 | -0.046 | 7.745
16 | 1.01 | 0.13057 | -0.046 | 7.734
16.5 | 1.037 | 0.1368 | -0.047 | 7.583
17 | 1.067 | 0.14045 | -0.049 | 7.595
17.5 | 1.097 | 0.14759 | -0.05 | 7.43
18 | 1.121 | 0.15031 | -0.049 | 7.457
18.5 | 1.148 | 0.15324 | -0.05 | 7.493
19 | 1.176 | 0.15824 | -0.05 | 7.431
19.5 | 1.207 | 0.16514 | -0.052 | 7.31
20 | 1.232 | 0.16889 | -0.052 | 7.295

## 64. Re 3M Mach 0.50 (2)
BIGFOIL.COM POLAR EXPORT
HN-981
HN-981 |  |  |  | Cl Max: | 1.1776 | at alpha= | 20 | deg
XFOIL ncrit=9 |  |  |  | L/D Max: | 118.378 | at alpha= | 3 | deg
Re: | 3000000 |  |  | Cd Min: | 0.31258 | at alpha= | 20 | deg
Mach: | 0.5 |  |  | Cl=0 at alpha= | -99 | deg
|  |  |  | @ Cl=0.1, Cd= | 0.00444
|  |  |  | @ Cl=0.4, Cd= | 0.0044951
|  |  |  | @ Cl=0.6, Cd= | 0.0052759
alpha (deg) | Cl | Cd | Cm | Cl/Cd
0 | 0.3228 | 0.00444 | -0.0733 | 72.7027
0.5 | 0.3868 | 0.00446 | -0.0729 | 86.7265
1 | 0.4507 | 0.00463 | -0.0724 | 97.3434
1.5 | 0.5143 | 0.00484 | -0.0718 | 106.2603
2 | 0.5773 | 0.00516 | -0.071 | 111.8798
2.5 | 0.64 | 0.00548 | -0.07 | 116.7883
3 | 0.7008 | 0.00592 | -0.0683 | 118.3784
3.5 | 0.7545 | 0.00638 | -0.0649 | 118.2602
4 | 0.8233 | 0.00706 | -0.0646 | 116.6147
4.5 | 0.8853 | 0.00789 | -0.0625 | 112.2053
5 | 0.9484 | 0.00872 | -0.0602 | 108.7615
5.5 | 1.0115 | 0.00969 | -0.0572 | 104.386
6 | 1.069 | 0.01135 | -0.0525 | 94.185
6.5 | 1.1103 | 0.01464 | -0.0452 | 75.8402
7 | 1.1323 | 0.02021 | -0.0363 | 56.0267
7.5 | 1.1279 | 0.02722 | -0.0269 | 41.4364
8 | 1.0947 | 0.03346 | -0.0166 | 32.7167
8.5 | 1.0583 | 0.0411 | -0.0129 | 25.7494
9 | 1.0223 | 0.05173 | -0.0173 | 19.7622
9.5 | 0.9924 | 0.06588 | -0.0283 | 15.0638
10 | 0.9688 | 0.08256 | -0.0401 | 11.7345
10.5 | 0.9481 | 0.09793 | -0.0493 | 9.6814
11 | 0.9332 | 0.11215 | -0.0578 | 8.321
11.5 | 0.9227 | 0.12614 | -0.0662 | 7.3149
12 | 0.916 | 0.14021 | -0.0744 | 6.5331
12.5 | 0.915 | 0.15397 | -0.0821 | 5.9427
13 | 0.9216 | 0.1663 | -0.0888 | 5.5418
13.5 | 0.9311 | 0.17852 | -0.0953 | 5.2157
14 | 0.9432 | 0.19045 | -0.1017 | 4.9525
14.5 | 0.9577 | 0.20184 | -0.1078 | 4.7448
15 | 0.9739 | 0.21297 | -0.1138 | 4.5729
15.5 | 0.9915 | 0.22365 | -0.1197 | 4.4333
16 | 1.009 | 0.2338 | -0.1255 | 4.3157
16.5 | 1.0288 | 0.24384 | -0.1311 | 4.2192
17 | 1.0492 | 0.25381 | -0.1367 | 4.1338
17.5 | 1.0699 | 0.26359 | -0.1423 | 4.059
18 | 1.0908 | 0.27325 | -0.1479 | 3.9919
18.5 | 1.1121 | 0.28298 | -0.1535 | 3.93
19 | 1.1333 | 0.29261 | -0.1592 | 3.8731
19.5 | 1.1549 | 0.30247 | -0.165 | 3.8182
20 | 1.1776 | 0.31258 | -0.1708 | 3.7674

## 65. Re 4M Mach 0.00 (1)
BIGFOIL.COM POLAR EXPORT
HN-981
HN-981 |  |  |  | Cl Max: | 1.014 | at alpha= | 8 | deg
JavaFoil+Calcfoil stall+Eppler ext transition |  |  |  | L/D Max: | 151.421 | at alpha= | 7 | deg
Re: | 4000000 |  |  | Cd Min: | 0.00537 | at alpha= | 2 | deg
Mach: | 0 |  |  | Cl=0 at alpha= | -2.6035 | deg
|  |  |  | @ Cl=0.1, Cd= | 0.005911
|  |  |  | @ Cl=0.4, Cd= | 0.0057184
|  |  |  | @ Cl=0.6, Cd= | 0.08178
alpha (deg) | Cl | Cd | Cm | Cl/Cd
-13.5 | -0.318 | 0.09268 | -0.025 | -3.432
-13 | -0.336 | 0.08727 | -0.025 | -3.849
-12.5 | -0.353 | 0.08217 | -0.026 | -4.3
-12 | -0.37 | 0.07771 | -0.026 | -4.762
-11.5 | -0.386 | 0.07346 | -0.026 | -5.249
-11 | -0.399 | 0.06885 | -0.026 | -5.8
-10.5 | -0.411 | 0.0643 | -0.027 | -6.391
-10 | -0.419 | 0.05999 | -0.028 | -6.984
-9.5 | -0.424 | 0.05547 | -0.03 | -7.637
-9 | -0.423 | 0.04963 | -0.034 | -8.519
-8.5 | -0.487 | 0.01045 | -0.055 | -46.621
-8 | -0.486 | 0.00781 | -0.057 | -62.282
-7.5 | -0.462 | 0.00751 | -0.057 | -61.544
-7 | -0.432 | 0.00779 | -0.058 | -55.477
-6.5 | -0.397 | 0.00753 | -0.058 | -52.734
-6 | -0.357 | 0.00738 | -0.058 | -48.337
-5.5 | -0.312 | 0.00713 | -0.059 | -43.782
-5 | -0.264 | 0.00696 | -0.059 | -37.877
-4.5 | -0.212 | 0.00685 | -0.06 | -30.999
-4 | -0.159 | 0.00674 | -0.06 | -23.513
-3.5 | -0.103 | 0.00667 | -0.06 | -15.45
-3 | -0.046 | 0.00653 | -0.061 | -7.069
-2.5 | 0.012 | 0.00621 | -0.061 | 1.862
-2 | 0.07 | 0.00588 | -0.061 | 11.85
-1.5 | 0.128 | 0.00594 | -0.062 | 21.555
-1 | 0.186 | 0.00631 | -0.062 | 29.538
-0.5 | 0.244 | 0.00608 | -0.062 | 40.192
0 | 0.303 | 0.00625 | -0.063 | 48.427
0.5 | 0.361 | 0.0059 | -0.063 | 61.133
1 | 0.419 | 0.00563 | -0.063 | 74.321
1.5 | 0.477 | 0.00548 | -0.064 | 87.036
2 | 0.535 | 0.00537 | -0.064 | 99.471
2.5 | 0.592 | 0.00538 | -0.064 | 110.079
3 | 0.649 | 0.00544 | -0.065 | 119.414
3.5 | 0.705 | 0.00553 | -0.065 | 127.623
4 | 0.76 | 0.00565 | -0.065 | 134.574
4.5 | 0.812 | 0.00606 | -0.066 | 134.091
5 | 0.862 | 0.00655 | -0.066 | 131.539
5.5 | 0.908 | 0.00654 | -0.066 | 138.863
6 | 0.946 | 0.00659 | -0.066 | 143.602
6.5 | 0.976 | 0.00653 | -0.067 | 149.591
7 | 0.998 | 0.00659 | -0.067 | 151.421
7.5 | 1.011 | 0.00684 | -0.067 | 147.906
8 | 1.014 | 0.00725 | -0.068 | 139.976
8.5 | 1.008 | 0.00751 | -0.068 | 134.214
9 | 0.992 | 0.00777 | -0.068 | 127.592
9.5 | 0.967 | 0.00803 | -0.068 | 120.442
10 | 0.932 | 0.01249 | -0.068 | 74.626
10.5 | 0.891 | 0.01512 | -0.068 | 58.912
11 | 0.835 | 0.01711 | -0.067 | 48.765
11.5 | 0.75 | 0.02656 | -0.063 | 28.241
12 | 0.636 | 0.06519 | -0.048 | 9.758
12.5 | 0.592 | 0.07325 | -0.046 | 8.08
13 | 0.549 | 0.08178 | -0.043 | 6.717

## 66. Re 4M Mach 0.00 (2)
BIGFOIL.COM POLAR EXPORT
HN-981
HN-981 |  |  |  | Cl Max: | 1.6024 | at alpha= | 15 | deg
XFOIL ncrit=9 |  |  |  | L/D Max: | 117.392 | at alpha= | 4 | deg
Re: | 4000000 |  |  | Cd Min: | 0.17693 | at alpha= | 18.5 | deg
Mach: | 0 |  |  | Cl=0 at alpha= | -2.5691 | deg
|  |  |  | @ Cl=0.1, Cd= | 0.004744
|  |  |  | @ Cl=0.4, Cd= | 0.0043161
|  |  |  | @ Cl=0.6, Cd= | 0.0052487
alpha (deg) | Cl | Cd | Cm | Cl/Cd
-10.5 | -0.8981 | 0.01941 | -0.0545 | -46.27
-10 | -0.8465 | 0.01519 | -0.0569 | -55.7275
-9.5 | -0.7883 | 0.01306 | -0.0589 | -60.3599
-9 | -0.727 | 0.01171 | -0.061 | -62.0837
-8.5 | -0.667 | 0.01119 | -0.0624 | -59.6068
-8 | -0.608 | 0.01072 | -0.0635 | -56.7164
-7.5 | -0.5485 | 0.00925 | -0.065 | -59.2973
-7 | -0.4869 | 0.00834 | -0.0667 | -58.3813
-6.5 | -0.4261 | 0.00773 | -0.0681 | -55.1229
-6 | -0.3722 | 0.00711 | -0.0678 | -52.3488
-5.5 | -0.3172 | 0.00656 | -0.0676 | -48.3537
-5 | -0.2631 | 0.00614 | -0.0672 | -42.8502
-4.5 | -0.2094 | 0.00582 | -0.0666 | -35.9794
-4 | -0.1553 | 0.00561 | -0.0662 | -27.6827
-3.5 | -0.1012 | 0.00538 | -0.0658 | -18.8104
-3 | -0.0468 | 0.00527 | -0.0655 | -8.8805
-2.5 | 0.0075 | 0.00508 | -0.0652 | 1.4764
-2 | 0.0618 | 0.00487 | -0.065 | 12.6899
-1 | 0.1709 | 0.00451 | -0.0648 | 37.8936
-0.5 | 0.2253 | 0.00432 | -0.0647 | 52.1528
0 | 0.2798 | 0.00416 | -0.0646 | 67.2596
0.5 | 0.3345 | 0.00418 | -0.0645 | 80.0239
1 | 0.3891 | 0.00428 | -0.0644 | 90.9112
1.5 | 0.4435 | 0.00446 | -0.0641 | 99.4395
2 | 0.4974 | 0.0047 | -0.0639 | 105.8298
2.5 | 0.551 | 0.00495 | -0.0635 | 111.3131
3 | 0.6035 | 0.00527 | -0.063 | 114.5161
3.5 | 0.6534 | 0.00566 | -0.0619 | 115.4417
4 | 0.7067 | 0.00602 | -0.0614 | 117.392
4.5 | 0.7588 | 0.00662 | -0.0609 | 114.6224
5 | 0.8112 | 0.00716 | -0.0604 | 113.2961
5.5 | 0.8636 | 0.00769 | -0.0599 | 112.3017
6 | 0.9162 | 0.00817 | -0.0595 | 112.142
6.5 | 0.9685 | 0.00867 | -0.059 | 111.707
7 | 1.0198 | 0.0093 | -0.0583 | 109.6559
7.5 | 1.0713 | 0.00985 | -0.0577 | 108.7614
8 | 1.1217 | 0.01051 | -0.0569 | 106.7269
8.5 | 1.1712 | 0.01125 | -0.056 | 104.1067
9 | 1.2196 | 0.01208 | -0.0549 | 100.9603
9.5 | 1.2672 | 0.01295 | -0.0538 | 97.8533
10 | 1.3134 | 0.01394 | -0.0525 | 94.2181
10.5 | 1.3572 | 0.01513 | -0.0509 | 89.7026
11 | 1.3837 | 0.01834 | -0.0467 | 75.4471
11.5 | 1.4311 | 0.01877 | -0.0458 | 76.244
12 | 1.4704 | 0.02001 | -0.0438 | 73.4833
12.5 | 1.51 | 0.02103 | -0.0419 | 71.8022
13 | 1.5458 | 0.02224 | -0.0395 | 69.5054
13.5 | 1.5751 | 0.02373 | -0.0362 | 66.3759
14 | 1.5898 | 0.02534 | -0.0305 | 62.7388
14.5 | 1.5982 | 0.02744 | -0.0248 | 58.2434
15 | 1.6024 | 0.03016 | -0.0199 | 53.13
15.5 | 1.5968 | 0.03413 | -0.0158 | 46.7858
16 | 1.5831 | 0.03969 | -0.0136 | 39.8866
16.5 | 1.5565 | 0.04812 | -0.0144 | 32.3462
17 | 1.519 | 0.06021 | -0.0193 | 25.2284
17.5 | 1.4631 | 0.07835 | -0.0298 | 18.6739
18 | 1.3605 | 0.11009 | -0.0494 | 12.3581
18.5 | 1.1442 | 0.17693 | -0.0901 | 6.467

## 67. Re 4M Mach 0.10 (1)
BIGFOIL.COM POLAR EXPORT
HN-981
HN-981 |  |  |  | Cl Max: | 1.009 | at alpha= | 7.5 | deg
JavaFoil+Calcfoil stall+Eppler ext transition |  |  |  | L/D Max: | 150.36 | at alpha= | 7 | deg
Re: | 4000000 |  |  | Cd Min: | 0.00539 | at alpha= | 2 | deg
Mach: | 0.1 |  |  | Cl=0 at alpha= | -2.6035 | deg
|  |  |  | @ Cl=0.1, Cd= | 0.0059405
|  |  |  | @ Cl=0.4, Cd= | 0.0057478
|  |  |  | @ Cl=0.6, Cd= | 0.07735
alpha (deg) | Cl | Cd | Cm | Cl/Cd
-13 | -0.304 | 0.08812 | -0.025 | -3.455
-12.5 | -0.325 | 0.08294 | -0.026 | -3.914
-12 | -0.344 | 0.07838 | -0.026 | -4.392
-11.5 | -0.363 | 0.07382 | -0.026 | -4.916
-11 | -0.38 | 0.06958 | -0.026 | -5.458
-10.5 | -0.394 | 0.06503 | -0.027 | -6.063
-10 | -0.406 | 0.06055 | -0.028 | -6.699
-9.5 | -0.413 | 0.05614 | -0.03 | -7.358
-9 | -0.414 | 0.0511 | -0.032 | -8.094
-8.5 | -0.415 | 0.04091 | -0.039 | -10.136
-8 | -0.482 | 0.00793 | -0.057 | -60.739
-7.5 | -0.459 | 0.00758 | -0.058 | -60.621
-7 | -0.431 | 0.00788 | -0.058 | -54.661
-6.5 | -0.397 | 0.00761 | -0.058 | -52.119
-6 | -0.357 | 0.00738 | -0.059 | -48.355
-5.5 | -0.313 | 0.00719 | -0.059 | -43.525
-5 | -0.265 | 0.00696 | -0.059 | -38.035
-4.5 | -0.213 | 0.00684 | -0.06 | -31.151
-4 | -0.159 | 0.00675 | -0.06 | -23.602
-3.5 | -0.103 | 0.00666 | -0.061 | -15.539
-3 | -0.046 | 0.00655 | -0.061 | -7.077
-2.5 | 0.012 | 0.00622 | -0.061 | 1.867
-2 | 0.07 | 0.00591 | -0.062 | 11.852
-1.5 | 0.129 | 0.00597 | -0.062 | 21.521
-1 | 0.187 | 0.00633 | -0.062 | 29.589
-0.5 | 0.246 | 0.0061 | -0.063 | 40.254
0 | 0.304 | 0.00627 | -0.063 | 48.531
0.5 | 0.363 | 0.00592 | -0.063 | 61.273
1 | 0.421 | 0.00565 | -0.064 | 74.551
1.5 | 0.479 | 0.00549 | -0.064 | 87.242
2 | 0.537 | 0.00539 | -0.064 | 99.707
2.5 | 0.595 | 0.00539 | -0.065 | 110.318
3 | 0.653 | 0.00545 | -0.065 | 119.683
3.5 | 0.709 | 0.00554 | -0.065 | 127.87
4 | 0.763 | 0.00566 | -0.066 | 134.789
4.5 | 0.816 | 0.00608 | -0.066 | 134.258
5 | 0.866 | 0.00657 | -0.066 | 131.69
5.5 | 0.912 | 0.00657 | -0.066 | 138.811
6 | 0.949 | 0.00662 | -0.067 | 143.265
6.5 | 0.978 | 0.00658 | -0.067 | 148.732
7 | 0.999 | 0.00664 | -0.067 | 150.36
7.5 | 1.009 | 0.0069 | -0.068 | 146.329
8 | 1.009 | 0.00732 | -0.068 | 137.828
8.5 | 0.998 | 0.00756 | -0.068 | 132.047
9 | 0.977 | 0.00784 | -0.068 | 124.713
9.5 | 0.948 | 0.0081 | -0.069 | 117.004
10 | 0.905 | 0.01449 | -0.069 | 62.406
10.5 | 0.856 | 0.01553 | -0.068 | 55.112
11 | 0.786 | 0.01891 | -0.067 | 41.571
11.5 | 0.683 | 0.03665 | -0.06 | 18.647
12 | 0.589 | 0.07019 | -0.045 | 8.387
12.5 | 0.543 | 0.07735 | -0.043 | 7.016

## 68. Re 4M Mach 0.10 (2)
BIGFOIL.COM POLAR EXPORT
HN-981
HN-981 |  |  |  | Cl Max: | 1.5462 | at alpha= | 13.5 | deg
XFOIL ncrit=9 |  |  |  | L/D Max: | 117.649 | at alpha= | 4 | deg
Re: | 4000000 |  |  | Cd Min: | 0.14253 | at alpha= | 17.5 | deg
Mach: | 0.1 |  |  | Cl=0 at alpha= | -2.5676 | deg
|  |  |  | @ Cl=0.1, Cd= | 0.0047588
|  |  |  | @ Cl=0.4, Cd= | 0.004319
|  |  |  | @ Cl=0.6, Cd= | 0.0052475
alpha (deg) | Cl | Cd | Cm | Cl/Cd
-9.5 | -0.7909 | 0.01545 | -0.0598 | -51.1909
-9 | -0.7319 | 0.01269 | -0.062 | -57.6753
-8.5 | -0.6725 | 0.01149 | -0.0633 | -58.5292
-8 | -0.6131 | 0.01084 | -0.0643 | -56.559
-7.5 | -0.5504 | 0.0106 | -0.0659 | -51.9245
-7 | -0.4905 | 0.00851 | -0.0674 | -57.6381
-6.5 | -0.4293 | 0.00787 | -0.0687 | -54.5489
-6 | -0.3748 | 0.00721 | -0.0683 | -51.9834
-5.5 | -0.3195 | 0.00663 | -0.0681 | -48.19
-5 | -0.2651 | 0.00618 | -0.0676 | -42.8964
-4.5 | -0.2109 | 0.00585 | -0.0671 | -36.0513
-4 | -0.1565 | 0.00562 | -0.0666 | -27.847
-3.5 | -0.102 | 0.00539 | -0.0662 | -18.9239
-3 | -0.0473 | 0.00528 | -0.0658 | -8.9583
-2.5 | 0.0074 | 0.00509 | -0.0655 | 1.4538
-2 | 0.062 | 0.00488 | -0.0653 | 12.7049
-1 | 0.1717 | 0.00453 | -0.0651 | 37.9029
-0.5 | 0.2264 | 0.00432 | -0.065 | 52.4074
0 | 0.2812 | 0.00417 | -0.0649 | 67.4341
0.5 | 0.3362 | 0.00419 | -0.0648 | 80.2387
1 | 0.3912 | 0.00429 | -0.0646 | 91.1888
1.5 | 0.4458 | 0.00447 | -0.0644 | 99.7315
2 | 0.5001 | 0.00471 | -0.0641 | 106.1783
2.5 | 0.554 | 0.00496 | -0.0638 | 111.6935
3 | 0.6068 | 0.00529 | -0.0632 | 114.707
3.5 | 0.6571 | 0.00568 | -0.0621 | 115.6866
4 | 0.7106 | 0.00604 | -0.0616 | 117.649
4.5 | 0.763 | 0.00664 | -0.061 | 114.9096
5 | 0.8157 | 0.0072 | -0.0605 | 113.2917
5.5 | 0.8685 | 0.00773 | -0.06 | 112.3545
6 | 0.9217 | 0.0082 | -0.0595 | 112.4024
6.5 | 0.9743 | 0.00872 | -0.0589 | 111.7317
7 | 1.026 | 0.00937 | -0.0581 | 109.4984
7.5 | 1.0777 | 0.00996 | -0.0574 | 108.2028
8 | 1.1284 | 0.01066 | -0.0565 | 105.8537
8.5 | 1.1781 | 0.01147 | -0.0554 | 102.7114
9 | 1.2265 | 0.01236 | -0.0542 | 99.2314
9.5 | 1.2742 | 0.0133 | -0.0529 | 95.8045
10 | 1.3199 | 0.01441 | -0.0513 | 91.5961
10.5 | 1.3615 | 0.01595 | -0.0491 | 85.3605
11 | 1.3922 | 0.01864 | -0.0455 | 74.6888
11.5 | 1.4389 | 0.01922 | -0.0443 | 74.8647
12 | 1.4764 | 0.02068 | -0.0418 | 71.3926
12.5 | 1.512 | 0.02211 | -0.0391 | 68.3853
13 | 1.5399 | 0.02393 | -0.0354 | 64.3502
13.5 | 1.5462 | 0.02622 | -0.0284 | 58.9703
14 | 1.5422 | 0.02927 | -0.0215 | 52.6888
14.5 | 1.5298 | 0.03355 | -0.0161 | 45.5976
15 | 1.5113 | 0.03939 | -0.0132 | 38.3676
15.5 | 1.4761 | 0.04886 | -0.0141 | 30.2108
16 | 1.4401 | 0.06113 | -0.0197 | 23.558
16.5 | 1.3788 | 0.08121 | -0.032 | 16.9782
17 | 1.3042 | 0.10764 | -0.0484 | 12.1163
17.5 | 1.203 | 0.14253 | -0.0691 | 8.4403

## 69. Re 4M Mach 0.25 (1)
BIGFOIL.COM POLAR EXPORT
HN-981
HN-981 |  |  |  | Cl Max: | 0.993 | at alpha= | 7 | deg
JavaFoil+Calcfoil stall+Eppler ext transition |  |  |  | L/D Max: | 142.662 | at alpha= | 7 | deg
Re: | 4000000 |  |  | Cd Min: | 0.00547 | at alpha= | 2 | deg
Mach: | 0.25 |  |  | Cl=0 at alpha= | -2.6 | deg
|  |  |  | @ Cl=0.1, Cd= | 0.0060067
|  |  |  | @ Cl=0.4, Cd= | 0.08005
|  |  |  | @ Cl=0.6, Cd= | 0.08005
alpha (deg) | Cl | Cd | Cm | Cl/Cd
-12.5 | -0.055 | 0.08246 | -0.028 | -0.672
-12 | -0.053 | 0.07993 | -0.027 | -0.658
-11.5 | -0.136 | 0.07673 | -0.027 | -1.773
-11 | -0.196 | 0.07217 | -0.027 | -2.72
-10.5 | -0.246 | 0.06733 | -0.027 | -3.651
-10 | -0.288 | 0.06304 | -0.027 | -4.57
-9.5 | -0.323 | 0.05928 | -0.027 | -5.447
-9 | -0.345 | 0.05517 | -0.028 | -6.249
-8.5 | -0.356 | 0.05086 | -0.03 | -6.999
-8 | -0.361 | 0.04511 | -0.035 | -8.006
-7.5 | -0.435 | 0.00788 | -0.059 | -55.215
-7 | -0.418 | 0.00753 | -0.06 | -55.524
-6.5 | -0.392 | 0.00777 | -0.06 | -50.37
-6 | -0.357 | 0.00755 | -0.06 | -47.27
-5.5 | -0.316 | 0.00728 | -0.061 | -43.375
-5 | -0.269 | 0.0071 | -0.061 | -37.872
-4.5 | -0.218 | 0.00696 | -0.062 | -31.281
-4 | -0.163 | 0.00682 | -0.062 | -23.9
-3.5 | -0.106 | 0.00676 | -0.062 | -15.684
-3 | -0.048 | 0.00659 | -0.063 | -7.221
-2.5 | 0.012 | 0.00632 | -0.063 | 1.886
-2 | 0.072 | 0.00596 | -0.063 | 12.074
-1.5 | 0.132 | 0.00606 | -0.064 | 21.788
-1 | 0.192 | 0.00641 | -0.064 | 29.991
-0.5 | 0.252 | 0.00619 | -0.064 | 40.779
0 | 0.312 | 0.00636 | -0.065 | 49.164
0.5 | 0.373 | 0.00601 | -0.065 | 62.03
1 | 0.432 | 0.00571 | -0.065 | 75.68
1.5 | 0.492 | 0.00557 | -0.066 | 88.432
2 | 0.552 | 0.00547 | -0.066 | 100.921
2.5 | 0.611 | 0.00548 | -0.066 | 111.574
3 | 0.67 | 0.00553 | -0.067 | 121.122
3.5 | 0.728 | 0.00563 | -0.067 | 129.228
4 | 0.784 | 0.00578 | -0.067 | 135.491
4.5 | 0.837 | 0.00668 | -0.068 | 125.305
5 | 0.886 | 0.00671 | -0.068 | 132.165
5.5 | 0.931 | 0.00672 | -0.068 | 138.598
6 | 0.964 | 0.00683 | -0.069 | 141.063
6.5 | 0.985 | 0.00699 | -0.069 | 140.986
7 | 0.993 | 0.00696 | -0.069 | 142.662
7.5 | 0.984 | 0.00726 | -0.07 | 135.511
8 | 0.958 | 0.00772 | -0.07 | 124.023
8.5 | 0.913 | 0.00801 | -0.07 | 113.962
9 | 0.851 | 0.00833 | -0.07 | 102.095
9.5 | 0.765 | 0.01487 | -0.07 | 51.474
10 | 0.642 | 0.02024 | -0.067 | 31.73
10.5 | 0.476 | 0.05822 | -0.048 | 8.184
11 | 0.377 | 0.0684 | -0.043 | 5.512
11.5 | 0.275 | 0.07508 | -0.04 | 3.659
12 | 0.13 | 0.08005 | -0.04 | 1.622

## 70. Re 4M Mach 0.25 (2)
BIGFOIL.COM POLAR EXPORT
HN-981
HN-981 |  |  |  | Cl Max: | 1.3399 | at alpha= | 10.5 | deg
XFOIL ncrit=9 |  |  |  | L/D Max: | 118.43 | at alpha= | 4 | deg
Re: | 4000000 |  |  | Cd Min: | 0.25137 | at alpha= | -20 | deg
Mach: | 0.25 |  |  | Cl=0 at alpha= | -2.5601 | deg
|  |  |  | @ Cl=0.1, Cd= | 0.0048065
|  |  |  | @ Cl=0.4, Cd= | 0.0043256
|  |  |  | @ Cl=0.6, Cd= | 0.0052392
alpha (deg) | Cl | Cd | Cm | Cl/Cd
-20 | -0.7365 | 0.25137 | 0.048 | -2.9299
-19.5 | -0.7196 | 0.24449 | 0.0441 | -2.9433
-19 | -0.7029 | 0.23767 | 0.0404 | -2.9575
-18.5 | -0.6863 | 0.23066 | 0.0367 | -2.9754
-18 | -0.6725 | 0.22226 | 0.0329 | -3.0257
-17.5 | -0.6566 | 0.2155 | 0.0294 | -3.0469
-17 | -0.6406 | 0.20902 | 0.0261 | -3.0648
-16.5 | -0.6249 | 0.20238 | 0.0228 | -3.0878
-16 | -0.6096 | 0.19544 | 0.0196 | -3.1191
-15.5 | -0.5947 | 0.18866 | 0.0165 | -3.1522
-15 | -0.5794 | 0.18113 | 0.0135 | -3.1988
-14.5 | -0.5662 | 0.17335 | 0.0104 | -3.2662
-14 | -0.5538 | 0.16529 | 0.0074 | -3.3505
-13.5 | -0.5421 | 0.15783 | 0.0046 | -3.4347
-13 | -0.5312 | 0.15014 | 0.0018 | -3.538
-12.5 | -0.521 | 0.14259 | -0.0009 | -3.6538
-12 | -0.512 | 0.13471 | -0.0037 | -3.8008
-11.5 | -0.5123 | 0.12464 | -0.007 | -4.1102
-11 | -0.5049 | 0.11741 | -0.0098 | -4.3003
-10.5 | -0.4973 | 0.11018 | -0.0126 | -4.5135
-10 | -0.4916 | 0.1026 | -0.0155 | -4.7914
-9 | -0.503 | 0.08287 | -0.023 | -6.0697
-8.5 | -0.5311 | 0.07096 | -0.0283 | -7.4845
-8 | -0.5477 | 0.05635 | -0.0451 | -9.7196
-7.5 | -0.5714 | 0.01309 | -0.0702 | -43.6516
-7 | -0.5073 | 0.01105 | -0.0716 | -45.9095
-6.5 | -0.4466 | 0.00883 | -0.0723 | -50.5776
-6 | -0.3889 | 0.00796 | -0.0718 | -48.8568
-5.5 | -0.3318 | 0.00711 | -0.0712 | -46.6667
-5 | -0.2757 | 0.00645 | -0.0703 | -42.7442
-4.5 | -0.2194 | 0.00607 | -0.0695 | -36.145
-4 | -0.163 | 0.00571 | -0.0688 | -28.5464
-3.5 | -0.1066 | 0.0055 | -0.0681 | -19.3818
-3 | -0.0498 | 0.00535 | -0.0677 | -9.3084
-2.5 | 0.0068 | 0.00516 | -0.0673 | 1.3178
-2 | 0.0632 | 0.00495 | -0.067 | 12.7677
-1.5 | 0.1196 | 0.00473 | -0.0669 | 25.2854
-1 | 0.1763 | 0.00457 | -0.0667 | 38.5777
-0.5 | 0.2326 | 0.00438 | -0.0666 | 53.105
0 | 0.2891 | 0.00423 | -0.0665 | 68.3452
0.5 | 0.3458 | 0.00423 | -0.0664 | 81.7494
1 | 0.4025 | 0.00433 | -0.0662 | 92.9561
1.5 | 0.4588 | 0.00452 | -0.0659 | 101.5044
2 | 0.5146 | 0.00479 | -0.0656 | 107.4322
2.5 | 0.5703 | 0.00506 | -0.0651 | 112.7075
3 | 0.625 | 0.00539 | -0.0645 | 115.9555
3.5 | 0.6772 | 0.00582 | -0.0633 | 116.3574
4 | 0.7319 | 0.00618 | -0.0625 | 118.4304
4.5 | 0.7861 | 0.00682 | -0.0617 | 115.2639
5 | 0.8409 | 0.0074 | -0.0609 | 113.6351
5.5 | 0.8961 | 0.00795 | -0.0601 | 112.717
6 | 0.9511 | 0.00851 | -0.0592 | 111.7626
6.5 | 1.0053 | 0.00922 | -0.0581 | 109.0347
7 | 1.0597 | 0.00987 | -0.0569 | 107.3658
7.5 | 1.1124 | 0.01075 | -0.0554 | 103.4791
8 | 1.1632 | 0.01185 | -0.0535 | 98.1603
8.5 | 1.2121 | 0.01315 | -0.0513 | 92.1749
9 | 1.2589 | 0.01464 | -0.0487 | 85.9904
9.5 | 1.3021 | 0.01649 | -0.0457 | 78.963
10 | 1.3221 | 0.02095 | -0.0397 | 63.1074
10.5 | 1.3399 | 0.02499 | -0.0339 | 53.6174
11 | 1.3274 | 0.03005 | -0.0248 | 44.173
11.5 | 1.2923 | 0.03575 | -0.0158 | 36.1483
12 | 1.2544 | 0.04346 | -0.0126 | 28.8633
12.5 | 1.2139 | 0.05462 | -0.0165 | 22.2245
13 | 1.1839 | 0.06829 | -0.0256 | 17.3364
13.5 | 1.1466 | 0.08749 | -0.0388 | 13.1055
14 | 1.1044 | 0.10866 | -0.0508 | 10.1638
14.5 | 1.0538 | 0.13122 | -0.0634 | 8.0308
15 | 0.9955 | 0.15853 | -0.0789 | 6.2796
15.5 | 0.9229 | 0.20123 | -0.0988 | 4.5863

## 71. Re 4M Mach 0.50 (1)
BIGFOIL.COM POLAR EXPORT
HN-981
HN-981 |  |  |  | Cl Max: | 1.233 | at alpha= | 20 | deg
JavaFoil+Calcfoil stall+Eppler ext transition |  |  |  | L/D Max: | 134.772 | at alpha= | 4 | deg
Re: | 4000000 |  |  | Cd Min: | 0.00585 | at alpha= | 2 | deg
Mach: | 0.5 |  |  | Cl=0 at alpha= | -2.5985 | deg
|  |  |  | @ Cl=0.1, Cd= | 0.0062506
|  |  |  | @ Cl=0.4, Cd= | 0.0063824
|  |  |  | @ Cl=0.6, Cd= | 0.0058601
alpha (deg) | Cl | Cd | Cm | Cl/Cd
-20 | -0.899 | 0.16311 | -0.033 | -5.514
-19.5 | -0.873 | 0.15585 | -0.032 | -5.602
-19 | -0.848 | 0.15194 | -0.032 | -5.582
-18.5 | -0.823 | 0.14693 | -0.032 | -5.602
-18 | -0.798 | 0.14236 | -0.032 | -5.609
-17.5 | -0.774 | 0.13951 | -0.033 | -5.551
-17 | -0.747 | 0.13314 | -0.032 | -5.613
-16.5 | -0.722 | 0.1284 | -0.032 | -5.623
-16 | -0.697 | 0.1257 | -0.032 | -5.544
-15.5 | -0.672 | 0.12186 | -0.032 | -5.514
-15 | -0.647 | 0.11969 | -0.032 | -5.405
-14.5 | -0.62 | 0.11083 | -0.031 | -5.598
-14 | -0.595 | 0.10641 | -0.031 | -5.59
-13.5 | -0.569 | 0.10269 | -0.031 | -5.546
-13 | -0.544 | 0.09915 | -0.032 | -5.487
-12.5 | -0.518 | 0.09469 | -0.031 | -5.472
-12 | -0.492 | 0.08421 | -0.031 | -5.847
-11.5 | -0.467 | 0.07627 | -0.032 | -6.124
-11 | -0.442 | 0.06955 | -0.033 | -6.35
-10.5 | -0.417 | 0.06391 | -0.034 | -6.522
-10 | -0.389 | 0.06896 | -0.03 | -5.638
-9.5 | -0.364 | 0.06074 | -0.032 | -5.986
-9 | -0.339 | 0.05513 | -0.035 | -6.145
-8.5 | -0.317 | 0.04633 | -0.042 | -6.853
-8 | -0.285 | 0.05295 | -0.03 | -5.379
-7.5 | -0.259 | 0.04965 | -0.029 | -5.206
-7 | -0.233 | 0.04472 | -0.033 | -5.215
-6.5 | -0.206 | 0.04412 | -0.031 | -4.677
-6 | -0.18 | 0.04147 | -0.03 | -4.338
-5.5 | -0.191 | 0.008 | -0.068 | -23.874
-5 | -0.253 | 0.0078 | -0.068 | -32.517
-4.5 | -0.227 | 0.00753 | -0.069 | -30.208
-4 | -0.177 | 0.00726 | -0.069 | -24.342
-3.5 | -0.117 | 0.0071 | -0.07 | -16.47
-3 | -0.053 | 0.00694 | -0.07 | -7.618
-2.5 | 0.013 | 0.00678 | -0.07 | 1.961
-2 | 0.08 | 0.00633 | -0.071 | 12.704
-1.5 | 0.148 | 0.00606 | -0.071 | 24.374
-1 | 0.215 | 0.00677 | -0.072 | 31.746
-0.5 | 0.282 | 0.00655 | -0.072 | 43.095
0 | 0.349 | 0.00639 | -0.072 | 54.668
0.5 | 0.416 | 0.00638 | -0.073 | 65.255
1 | 0.483 | 0.00608 | -0.073 | 79.541
1.5 | 0.55 | 0.00589 | -0.073 | 93.42
2 | 0.617 | 0.00585 | -0.074 | 105.398
2.5 | 0.683 | 0.00589 | -0.074 | 116.024
3 | 0.748 | 0.006 | -0.075 | 124.631
3.5 | 0.811 | 0.00615 | -0.075 | 131.992
4 | 0.869 | 0.00645 | -0.075 | 134.772
4.5 | 0.921 | 0.00705 | -0.076 | 130.535
5 | 0.96 | 0.00741 | -0.076 | 129.603
5.5 | 0.973 | 0.00776 | -0.076 | 125.434
6 | 0.86 | 0.00832 | -0.077 | 103.409
6.5 | 0.609 | 0.00838 | -0.077 | 72.737
7 | 0.64 | 0.0136 | -0.077 | 47.055
7.5 | 0.677 | 0.00861 | -0.078 | 78.578
8 | 0.705 | 0.01532 | -0.077 | 46.001
8.5 | 0.599 | 0.05951 | -0.037 | 10.058
9 | 0.75 | 0.0187 | -0.076 | 40.105
9.5 | 0.655 | 0.0648 | -0.041 | 10.105
10 | 0.68 | 0.07741 | -0.037 | 8.779
10.5 | 0.71 | 0.06995 | -0.043 | 10.155
11 | 0.736 | 0.0781 | -0.04 | 9.418
11.5 | 0.762 | 0.08823 | -0.04 | 8.64
12 | 0.79 | 0.09313 | -0.041 | 8.48
12.5 | 0.817 | 0.09691 | -0.041 | 8.427
13 | 0.845 | 0.10124 | -0.043 | 8.348
13.5 | 0.874 | 0.10857 | -0.044 | 8.047
14 | 0.9 | 0.11006 | -0.044 | 8.174
14.5 | 0.927 | 0.11241 | -0.044 | 8.246
15 | 0.957 | 0.11747 | -0.047 | 8.148
15.5 | 0.983 | 0.12299 | -0.046 | 7.993
16 | 1.01 | 0.12725 | -0.047 | 7.94
16.5 | 1.038 | 0.1313 | -0.047 | 7.905
17 | 1.069 | 0.13473 | -0.05 | 7.933
17.5 | 1.099 | 0.14189 | -0.051 | 7.745
18 | 1.121 | 0.14265 | -0.049 | 7.862
18.5 | 1.149 | 0.14896 | -0.05 | 7.714
19 | 1.179 | 0.15288 | -0.051 | 7.709
19.5 | 1.21 | 0.15737 | -0.053 | 7.691
20 | 1.233 | 0.16035 | -0.052 | 7.687

## 72. Re 4M Mach 0.50 (2)
BIGFOIL.COM POLAR EXPORT
HN-981
HN-981 |  |  |  | Cl Max: | 1.1783 | at alpha= | 20 | deg
XFOIL ncrit=9 |  |  |  | L/D Max: | 121.746 | at alpha= | 4 | deg
Re: | 4000000 |  |  | Cd Min: | 0.31146 | at alpha= | 20 | deg
Mach: | 0.5 |  |  | Cl=0 at alpha= | -2.5207 | deg
|  |  |  | @ Cl=0.1, Cd= | 0.0051181
|  |  |  | @ Cl=0.4, Cd= | 0.0044609
|  |  |  | @ Cl=0.6, Cd= | 0.0052154
alpha (deg) | Cl | Cd | Cm | Cl/Cd
-9 | -0.4535 | 0.09537 | -0.0206 | -4.7552
-8.5 | -0.4474 | 0.08823 | -0.0227 | -5.0708
-8 | -0.4492 | 0.08034 | -0.0252 | -5.5912
-7.5 | -0.4559 | 0.07244 | -0.0273 | -6.2935
-7 | -0.4497 | 0.06222 | -0.0372 | -7.2276
-6.5 | -0.4289 | 0.04466 | -0.0662 | -9.6037
-6 | -0.3883 | 0.02981 | -0.0836 | -13.0258
-5.5 | -0.3502 | 0.01918 | -0.0876 | -18.2586
-5 | -0.3128 | 0.01131 | -0.0847 | -27.6569
-4.5 | -0.2571 | 0.00792 | -0.0814 | -32.4621
-4 | -0.1936 | 0.00659 | -0.0791 | -29.3778
-3.5 | -0.1283 | 0.00589 | -0.0774 | -21.7827
-3 | -0.0626 | 0.00563 | -0.0762 | -11.119
-2.5 | 0.0027 | 0.00545 | -0.0753 | 0.49541
-2 | 0.0674 | 0.00524 | -0.0746 | 12.8626
-1.5 | 0.1316 | 0.005 | -0.0742 | 26.32
-1 | 0.196 | 0.00482 | -0.0739 | 40.6639
-0.5 | 0.2599 | 0.0046 | -0.0737 | 56.5
0 | 0.3238 | 0.00444 | -0.0735 | 72.9279
0.5 | 0.3878 | 0.00444 | -0.0732 | 87.3423
1 | 0.452 | 0.00455 | -0.0728 | 99.3407
1.5 | 0.5158 | 0.00478 | -0.0722 | 107.9079
2 | 0.5791 | 0.0051 | -0.0715 | 113.549
2.5 | 0.6425 | 0.00545 | -0.0706 | 117.8899
3 | 0.7053 | 0.00585 | -0.0694 | 120.5641
3.5 | 0.7663 | 0.00637 | -0.0677 | 120.2983
4 | 0.823 | 0.00676 | -0.0645 | 121.7456
4.5 | 0.8896 | 0.00755 | -0.0633 | 117.8278
5 | 0.9537 | 0.0083 | -0.0611 | 114.9036
5.5 | 1.0187 | 0.00911 | -0.0584 | 111.8222
6 | 1.0785 | 0.01058 | -0.054 | 101.9376
6.5 | 1.1208 | 0.01381 | -0.0466 | 81.1586
7 | 1.1435 | 0.01935 | -0.0376 | 59.0956
7.5 | 1.141 | 0.02628 | -0.0281 | 43.417
8 | 1.1096 | 0.03237 | -0.0174 | 34.2787
8.5 | 1.0733 | 0.03955 | -0.0126 | 27.1378
9 | 1.0369 | 0.04962 | -0.0159 | 20.8968
9.5 | 1.0058 | 0.06335 | -0.0264 | 15.8769
10 | 0.9763 | 0.08106 | -0.0393 | 12.0442
10.5 | 0.9542 | 0.09676 | -0.0487 | 9.8615
11 | 0.9372 | 0.11138 | -0.0575 | 8.4144
11.5 | 0.9259 | 0.12558 | -0.0659 | 7.373
12 | 0.9199 | 0.13952 | -0.0741 | 6.5933
12.5 | 0.9201 | 0.15291 | -0.0816 | 6.0173
13 | 0.9252 | 0.16568 | -0.0887 | 5.5843
13.5 | 0.9346 | 0.17779 | -0.0953 | 5.2568
14 | 0.9474 | 0.18919 | -0.1015 | 5.0077
14.5 | 0.9621 | 0.20018 | -0.1076 | 4.8062
15 | 0.9778 | 0.21126 | -0.1137 | 4.6284
15.5 | 0.9933 | 0.22382 | -0.12 | 4.4379
16 | 1.0103 | 0.23444 | -0.126 | 4.3094
16.5 | 1.0301 | 0.24451 | -0.1317 | 4.2129
17 | 1.0506 | 0.25449 | -0.1373 | 4.1283
17.5 | 1.0714 | 0.2643 | -0.1429 | 4.0537
18 | 1.0927 | 0.27411 | -0.1486 | 3.9864
18.5 | 1.1149 | 0.28402 | -0.1541 | 3.9254
19 | 1.1361 | 0.29339 | -0.1597 | 3.8723
19.5 | 1.1574 | 0.30265 | -0.1654 | 3.8242
20 | 1.1783 | 0.31146 | -0.171 | 3.7832

## 73. Re 5M Mach 0.00 (1)
BIGFOIL.COM POLAR EXPORT
HN-981
HN-981 |  |  |  | Cl Max: | 1.014 | at alpha= | 8 | deg
JavaFoil+Calcfoil stall+Eppler ext transition |  |  |  | L/D Max: | 153.426 | at alpha= | 7.5 | deg
Re: | 5000000 |  |  | Cd Min: | 0.00539 | at alpha= | 2.5 | deg
Mach: | 0 |  |  | Cl=0 at alpha= | -2.6035 | deg
|  |  |  | @ Cl=0.1, Cd= | 0.006171
|  |  |  | @ Cl=0.4, Cd= | 0.0058219
|  |  |  | @ Cl=0.6, Cd= | 0.07441
alpha (deg) | Cl | Cd | Cm | Cl/Cd
-13.5 | -0.318 | 0.09124 | -0.026 | -3.49
-13 | -0.336 | 0.08624 | -0.026 | -3.898
-12.5 | -0.354 | 0.08093 | -0.027 | -4.372
-12 | -0.371 | 0.07632 | -0.027 | -4.856
-11.5 | -0.386 | 0.07223 | -0.027 | -5.346
-11 | -0.4 | 0.06747 | -0.028 | -5.931
-10.5 | -0.412 | 0.06276 | -0.029 | -6.564
-10 | -0.421 | 0.05797 | -0.031 | -7.259
-9.5 | -0.427 | 0.05203 | -0.034 | -8.212
-9 | -0.494 | 0.01187 | -0.053 | -41.61
-8.5 | -0.505 | 0.00753 | -0.057 | -66.976
-8 | -0.486 | 0.0076 | -0.057 | -64.011
-7.5 | -0.462 | 0.00735 | -0.057 | -62.865
-7 | -0.432 | 0.00765 | -0.058 | -56.481
-6.5 | -0.397 | 0.00739 | -0.058 | -53.677
-6 | -0.357 | 0.00719 | -0.058 | -49.598
-5.5 | -0.312 | 0.00702 | -0.059 | -44.467
-5 | -0.264 | 0.00689 | -0.059 | -38.267
-4.5 | -0.212 | 0.00676 | -0.06 | -31.409
-4 | -0.159 | 0.00666 | -0.06 | -23.822
-3.5 | -0.103 | 0.00657 | -0.06 | -15.675
-3 | -0.046 | 0.00643 | -0.061 | -7.175
-2.5 | 0.012 | 0.00622 | -0.061 | 1.859
-2 | 0.07 | 0.00629 | -0.061 | 11.082
-1.5 | 0.128 | 0.00606 | -0.062 | 21.11
-1 | 0.186 | 0.0064 | -0.062 | 29.088
-0.5 | 0.244 | 0.00615 | -0.062 | 39.763
0 | 0.303 | 0.00635 | -0.063 | 47.683
0.5 | 0.361 | 0.00599 | -0.063 | 60.225
1 | 0.419 | 0.00574 | -0.063 | 72.947
1.5 | 0.477 | 0.00549 | -0.064 | 86.763
2 | 0.535 | 0.00542 | -0.064 | 98.716
2.5 | 0.592 | 0.00539 | -0.064 | 109.814
3 | 0.649 | 0.00541 | -0.065 | 119.986
3.5 | 0.705 | 0.00548 | -0.065 | 128.761
4 | 0.76 | 0.00561 | -0.065 | 135.518
4.5 | 0.812 | 0.00594 | -0.066 | 136.71
5 | 0.862 | 0.00638 | -0.066 | 135.072
5.5 | 0.908 | 0.00638 | -0.066 | 142.427
6 | 0.946 | 0.00644 | -0.066 | 146.91
6.5 | 0.976 | 0.00643 | -0.067 | 151.792
7 | 0.998 | 0.00658 | -0.067 | 151.83
7.5 | 1.011 | 0.00659 | -0.067 | 153.426
8 | 1.014 | 0.00698 | -0.068 | 145.212
8.5 | 1.008 | 0.00724 | -0.068 | 139.171
9 | 0.992 | 0.00749 | -0.068 | 132.337
9.5 | 0.967 | 0.00774 | -0.068 | 125.021
10 | 0.936 | 0.00782 | -0.069 | 119.653
10.5 | 0.894 | 0.01437 | -0.069 | 62.176
11 | 0.846 | 0.01556 | -0.068 | 54.349
11.5 | 0.785 | 0.01823 | -0.067 | 43.044
12 | 0.679 | 0.0392 | -0.059 | 17.317
12.5 | 0.611 | 0.0579 | -0.053 | 10.553
13 | 0.556 | 0.07441 | -0.047 | 7.478

## 74. Re 5M Mach 0.00 (2)
BIGFOIL.COM POLAR EXPORT
HN-981
HN-981 |  |  |  | Cl Max: | 1.6782 | at alpha= | 15.5 | deg
XFOIL ncrit=9 |  |  |  | L/D Max: | 118.742 | at alpha= | 4 | deg
Re: | 5000000 |  |  | Cd Min: | 0.19349 | at alpha= | 19.5 | deg
Mach: | 0 |  |  | Cl=0 at alpha= | -2.5577 | deg
|  |  |  | @ Cl=0.1, Cd= | 0.0047274
|  |  |  | @ Cl=0.4, Cd= | 0.004347
|  |  |  | @ Cl=0.6, Cd= | 0.0052673
alpha (deg) | Cl | Cd | Cm | Cl/Cd
-13 | -0.9794 | 0.03978 | -0.0616 | -24.6204
-12.5 | -1.0255 | 0.0303 | -0.0601 | -33.8449
-12 | -1.0391 | 0.02247 | -0.0557 | -46.2439
-11.5 | -1.0076 | 0.0187 | -0.0544 | -53.8824
-11 | -0.9563 | 0.01548 | -0.0562 | -61.7765
-10.5 | -0.9002 | 0.01331 | -0.058 | -67.6334
-10 | -0.8411 | 0.01187 | -0.0598 | -70.8593
-9.5 | -0.7796 | 0.01106 | -0.0617 | -70.4882
-9 | -0.7173 | 0.01031 | -0.0637 | -69.5732
-8.5 | -0.661 | 0.01002 | -0.0641 | -65.9681
-8 | -0.6006 | 0.00964 | -0.0655 | -62.3029
-7.5 | -0.5393 | 0.00946 | -0.0669 | -57.0085
-7 | -0.4803 | 0.00777 | -0.0683 | -61.8147
-6.5 | -0.428 | 0.0071 | -0.0677 | -60.2817
-6 | -0.3732 | 0.00658 | -0.0675 | -56.7173
-5.5 | -0.3196 | 0.00617 | -0.067 | -51.799
-5 | -0.266 | 0.00586 | -0.0665 | -45.3925
-4.5 | -0.2118 | 0.0057 | -0.0661 | -37.1579
-4 | -0.1575 | 0.00545 | -0.0657 | -28.8991
-3.5 | -0.1031 | 0.00527 | -0.0654 | -19.5636
-3 | -0.0483 | 0.00518 | -0.0652 | -9.3243
-2.5 | 0.0063 | 0.00502 | -0.065 | 1.255
-2 | 0.061 | 0.00487 | -0.0648 | 12.5257
-1.5 | 0.1157 | 0.00467 | -0.0648 | 24.7752
-1 | 0.1706 | 0.00456 | -0.0647 | 37.4123
-0.5 | 0.2254 | 0.00438 | -0.0647 | 51.4612
0 | 0.2801 | 0.00424 | -0.0647 | 66.0613
0.5 | 0.3348 | 0.00425 | -0.0646 | 78.7765
1 | 0.3894 | 0.00431 | -0.0645 | 90.348
1.5 | 0.4438 | 0.0045 | -0.0643 | 98.6222
2 | 0.4982 | 0.0047 | -0.0641 | 106
2.5 | 0.5521 | 0.00496 | -0.0638 | 111.3105
3 | 0.6051 | 0.0053 | -0.0634 | 114.1698
3.5 | 0.6572 | 0.00568 | -0.0628 | 115.7042
4 | 0.7077 | 0.00596 | -0.0618 | 118.7416
4.5 | 0.7605 | 0.00643 | -0.0613 | 118.2737
5 | 0.8135 | 0.00691 | -0.0609 | 117.7279
5.5 | 0.8662 | 0.0074 | -0.0604 | 117.0541
6 | 0.9193 | 0.00782 | -0.0601 | 117.5575
6.5 | 0.9717 | 0.00831 | -0.0596 | 116.9314
7 | 1.0237 | 0.00885 | -0.059 | 115.6723
7.5 | 1.0754 | 0.00937 | -0.0585 | 114.7705
8 | 1.1263 | 0.00998 | -0.0578 | 112.8557
8.5 | 1.1763 | 0.01065 | -0.057 | 110.4507
9 | 1.2253 | 0.01142 | -0.056 | 107.2942
9.5 | 1.2731 | 0.0123 | -0.0549 | 103.5041
10 | 1.3184 | 0.01343 | -0.0534 | 98.1683
10.5 | 1.3554 | 0.01554 | -0.0506 | 87.2201
11 | 1.3998 | 0.01654 | -0.0492 | 84.6312
11.5 | 1.4476 | 0.017 | -0.0484 | 85.1529
12 | 1.4896 | 0.01806 | -0.0467 | 82.4806
12.5 | 1.5318 | 0.01895 | -0.0451 | 80.8338
13 | 1.5715 | 0.01995 | -0.0432 | 78.7719
13.5 | 1.6075 | 0.02113 | -0.0408 | 76.0767
14 | 1.64 | 0.02238 | -0.0379 | 73.2797
14.5 | 1.6589 | 0.02378 | -0.0327 | 69.7603
15 | 1.6723 | 0.02544 | -0.0273 | 65.7351
15.5 | 1.6782 | 0.02783 | -0.022 | 60.3018
16 | 1.6778 | 0.03108 | -0.0174 | 53.9833
16.5 | 1.6662 | 0.03589 | -0.014 | 46.4252
17 | 1.651 | 0.0421 | -0.0128 | 39.2162
17.5 | 1.6237 | 0.05117 | -0.0146 | 31.7315
18 | 1.5903 | 0.063 | -0.0199 | 25.2429
18.5 | 1.5241 | 0.08316 | -0.0316 | 18.3273
19 | 1.4422 | 0.10974 | -0.048 | 13.142
19.5 | 1.1608 | 0.19349 | -0.1006 | 5.9993

## 75. Re 5M Mach 0.10 (1)
BIGFOIL.COM POLAR EXPORT
HN-981
HN-981 |  |  |  | Cl Max: | 1.009 | at alpha= | 7.5 | deg
JavaFoil+Calcfoil stall+Eppler ext transition |  |  |  | L/D Max: | 151.8 | at alpha= | 7.5 | deg
Re: | 5000000 |  |  | Cd Min: | 0.00541 | at alpha= | 2.5 | deg
Mach: | 0.1 |  |  | Cl=0 at alpha= | -2.6035 | deg
|  |  |  | @ Cl=0.1, Cd= | 0.006203
|  |  |  | @ Cl=0.4, Cd= | 0.0058469
|  |  |  | @ Cl=0.6, Cd= | 0.06883
alpha (deg) | Cl | Cd | Cm | Cl/Cd
-13.5 | -0.285 | 0.09159 | -0.026 | -3.107
-13 | -0.305 | 0.08684 | -0.026 | -3.509
-12.5 | -0.325 | 0.08164 | -0.027 | -3.981
-12 | -0.345 | 0.07705 | -0.027 | -4.473
-11.5 | -0.363 | 0.07269 | -0.027 | -4.999
-11 | -0.38 | 0.06835 | -0.027 | -5.565
-10.5 | -0.395 | 0.06365 | -0.028 | -6.208
-10 | -0.407 | 0.05891 | -0.03 | -6.907
-9.5 | -0.415 | 0.05367 | -0.033 | -7.742
-9 | -0.426 | 0.0407 | -0.041 | -10.479
-8.5 | -0.497 | 0.00767 | -0.057 | -64.835
-8 | -0.482 | 0.00765 | -0.057 | -62.948
-7.5 | -0.459 | 0.00738 | -0.058 | -62.257
-7 | -0.431 | 0.00774 | -0.058 | -55.673
-6.5 | -0.397 | 0.00747 | -0.058 | -53.082
-6 | -0.357 | 0.00725 | -0.059 | -49.232
-5.5 | -0.313 | 0.0071 | -0.059 | -44.084
-5 | -0.265 | 0.00689 | -0.059 | -38.429
-4.5 | -0.213 | 0.00676 | -0.06 | -31.556
-4 | -0.159 | 0.0067 | -0.06 | -23.789
-3.5 | -0.103 | 0.00661 | -0.061 | -15.652
-3 | -0.046 | 0.00645 | -0.061 | -7.185
-2.5 | 0.012 | 0.00628 | -0.061 | 1.849
-2 | 0.07 | 0.00632 | -0.062 | 11.086
-1.5 | 0.129 | 0.00609 | -0.062 | 21.122
-1 | 0.187 | 0.00641 | -0.062 | 29.184
-0.5 | 0.246 | 0.00615 | -0.063 | 39.921
0 | 0.304 | 0.00636 | -0.063 | 47.817
0.5 | 0.363 | 0.006 | -0.063 | 60.4
1 | 0.421 | 0.00576 | -0.064 | 73.119
1.5 | 0.479 | 0.00551 | -0.064 | 87.022
2 | 0.537 | 0.00543 | -0.064 | 98.975
2.5 | 0.595 | 0.00541 | -0.065 | 110.071
3 | 0.653 | 0.00543 | -0.065 | 120.25
3.5 | 0.709 | 0.0055 | -0.065 | 129.022
4 | 0.763 | 0.00562 | -0.066 | 135.759
4.5 | 0.816 | 0.00596 | -0.066 | 136.812
5 | 0.866 | 0.0064 | -0.066 | 135.244
5.5 | 0.912 | 0.0064 | -0.066 | 142.391
6 | 0.949 | 0.00647 | -0.067 | 146.597
6.5 | 0.978 | 0.00648 | -0.067 | 151.038
7 | 0.999 | 0.00662 | -0.067 | 150.824
7.5 | 1.009 | 0.00665 | -0.068 | 151.8
8 | 1.009 | 0.00706 | -0.068 | 142.985
8.5 | 0.998 | 0.00729 | -0.068 | 136.943
9 | 0.977 | 0.00756 | -0.068 | 129.349
9.5 | 0.948 | 0.0078 | -0.069 | 121.455
10 | 0.91 | 0.00787 | -0.069 | 115.632
10.5 | 0.861 | 0.01467 | -0.069 | 58.668
11 | 0.803 | 0.01618 | -0.068 | 49.652
11.5 | 0.733 | 0.02002 | -0.066 | 36.623
12 | 0.613 | 0.05244 | -0.054 | 11.682
12.5 | 0.551 | 0.06883 | -0.048 | 8.013

## 76. Re 5M Mach 0.10 (2)
BIGFOIL.COM POLAR EXPORT
HN-981
HN-981 |  |  |  | Cl Max: | 1.6206 | at alpha= | 14.5 | deg
XFOIL ncrit=9 |  |  |  | L/D Max: | 228.378 | at alpha= | -1 | deg
Re: | 5000000 |  |  | Cd Min: | 0.16011 | at alpha= | 18.5 | deg
Mach: | 0.1 |  |  | Cl=0 at alpha= | -2.5383 | deg
|  |  |  | @ Cl=0.1, Cd= | 0.00077275
|  |  |  | @ Cl=0.4, Cd= | 0.0043498
|  |  |  | @ Cl=0.6, Cd= | 0.0052581
alpha (deg) | Cl | Cd | Cm | Cl/Cd
-12 | -0.7141 | 0.05141 | -0.0421 | -13.8903
-11.5 | -0.7709 | 0.02984 | -0.059 | -25.8345
-11 | -0.9071 | 0.01049 | -0.0566 | -86.4728
-10.5 | -0.8717 | 0.0053 | -0.0593 | -164.4717
-10 | -0.8199 | 0.00351 | -0.061 | -233.5897
-9.5 | -0.7627 | 0.00264 | -0.0628 | -288.9015
-9 | -0.7026 | 0.00222 | -0.0645 | -316.4865
-8.5 | -0.647 | 0.00201 | -0.065 | -321.8905
-8 | -0.5892 | 0.00188 | -0.0659 | -313.4043
-7.5 | -0.5302 | 0.00179 | -0.0669 | -296.2011
-7 | -0.4805 | 0.00141 | -0.0664 | -340.7801
-6.5 | -0.4284 | 0.00123 | -0.066 | -348.2927
-6 | -0.3759 | 0.00112 | -0.0654 | -335.625
-5.5 | -0.3229 | 0.00105 | -0.0649 | -307.5238
-5 | -0.2692 | 0.00099 | -0.0645 | -271.9192
-4.5 | -0.2147 | 0.00096 | -0.0643 | -223.6458
-4 | -0.1602 | 0.00092 | -0.064 | -174.1304
-3 | -0.0506 | 0.00086 | -0.0637 | -58.8372
-2.5 | 0.0042 | 0.00083 | -0.0637 | 5.0602
-2 | 0.0591 | 0.00081 | -0.0636 | 72.963
-1.5 | 0.114 | 0.00076 | -0.0637 | 150
-1 | 0.169 | 0.00074 | -0.0637 | 228.3784
0 | 0.2815 | 0.00425 | -0.065 | 66.2353
0.5 | 0.3366 | 0.00426 | -0.0649 | 79.0141
1 | 0.3914 | 0.00432 | -0.0647 | 90.6019
1.5 | 0.4462 | 0.00451 | -0.0646 | 98.9357
2 | 0.5008 | 0.00471 | -0.0644 | 106.327
2.5 | 0.555 | 0.00498 | -0.0641 | 111.4458
3 | 0.6084 | 0.00531 | -0.0637 | 114.5763
3.5 | 0.6609 | 0.0057 | -0.063 | 115.9474
4 | 0.7118 | 0.00598 | -0.062 | 119.0301
4.5 | 0.7648 | 0.00645 | -0.0614 | 118.5736
5 | 0.818 | 0.00695 | -0.061 | 117.6978
5.5 | 0.8713 | 0.00743 | -0.0605 | 117.2678
6 | 0.9248 | 0.00786 | -0.0601 | 117.659
6.5 | 0.9774 | 0.00839 | -0.0595 | 116.4958
7 | 1.0299 | 0.00891 | -0.0589 | 115.5892
7.5 | 1.082 | 0.00947 | -0.0582 | 114.2555
8 | 1.1332 | 0.01011 | -0.0574 | 112.087
8.5 | 1.1836 | 0.01082 | -0.0564 | 109.39
9 | 1.2326 | 0.01166 | -0.0553 | 105.7118
9.5 | 1.2802 | 0.01264 | -0.054 | 101.2816
10 | 1.3235 | 0.01412 | -0.0519 | 93.7323
10.5 | 1.3617 | 0.0161 | -0.0492 | 84.5776
11 | 1.4092 | 0.01678 | -0.0481 | 83.9809
11.5 | 1.4571 | 0.01732 | -0.047 | 84.1282
12 | 1.4985 | 0.0185 | -0.045 | 81
12.5 | 1.5392 | 0.01959 | -0.0429 | 78.5707
13 | 1.5756 | 0.02092 | -0.0403 | 75.3155
13.5 | 1.6047 | 0.02264 | -0.0367 | 70.879
14 | 1.6178 | 0.02455 | -0.0305 | 65.8982
14.5 | 1.6206 | 0.02697 | -0.0238 | 60.089
15 | 1.619 | 0.03011 | -0.0182 | 53.7695
15.5 | 1.6053 | 0.03485 | -0.0138 | 46.0631
16 | 1.5875 | 0.04109 | -0.012 | 38.6347
16.5 | 1.5535 | 0.05093 | -0.0139 | 30.5027
17 | 1.5126 | 0.06428 | -0.0203 | 23.5314
17.5 | 1.4541 | 0.08372 | -0.0321 | 17.3686
18 | 1.3609 | 0.11367 | -0.0508 | 11.9724
18.5 | 1.2135 | 0.16011 | -0.0796 | 7.5792

## 77. Re 5M Mach 0.25 (1)
BIGFOIL.COM POLAR EXPORT
HN-981
HN-981 |  |  |  | Cl Max: | 0.993 | at alpha= | 7 | deg
JavaFoil+Calcfoil stall+Eppler ext transition |  |  |  | L/D Max: | 144.539 | at alpha= | 6 | deg
Re: | 5000000 |  |  | Cd Min: | 0.00549 | at alpha= | 2.5 | deg
Mach: | 0.25 |  |  | Cl=0 at alpha= | -2.6 | deg
|  |  |  | @ Cl=0.1, Cd= | 0.0060847
|  |  |  | @ Cl=0.4, Cd= | 0.07823
|  |  |  | @ Cl=0.6, Cd= | 0.07823
alpha (deg) | Cl | Cd | Cm | Cl/Cd
-13 | -0.058 | 0.08689 | -0.028 | -0.67
-12.5 | -0.055 | 0.08161 | -0.028 | -0.679
-12 | -0.053 | 0.07923 | -0.028 | -0.664
-11.5 | -0.136 | 0.07554 | -0.027 | -1.802
-11 | -0.196 | 0.07112 | -0.027 | -2.762
-10.5 | -0.246 | 0.06641 | -0.028 | -3.705
-10 | -0.289 | 0.06194 | -0.028 | -4.659
-9.5 | -0.323 | 0.05805 | -0.029 | -5.572
-9 | -0.346 | 0.0539 | -0.03 | -6.414
-8.5 | -0.358 | 0.04867 | -0.034 | -7.356
-8 | -0.438 | 0.00882 | -0.058 | -49.677
-7.5 | -0.435 | 0.00765 | -0.059 | -56.877
-7 | -0.418 | 0.00737 | -0.06 | -56.671
-6.5 | -0.392 | 0.00764 | -0.06 | -51.268
-6 | -0.357 | 0.00742 | -0.06 | -48.12
-5.5 | -0.316 | 0.00718 | -0.061 | -43.953
-5 | -0.269 | 0.00702 | -0.061 | -38.304
-4.5 | -0.218 | 0.00686 | -0.062 | -31.702
-4 | -0.163 | 0.00678 | -0.062 | -24.059
-3.5 | -0.106 | 0.00667 | -0.062 | -15.912
-3 | -0.048 | 0.00653 | -0.063 | -7.29
-2.5 | 0.012 | 0.00634 | -0.063 | 1.881
-2 | 0.072 | 0.00601 | -0.063 | 11.974
-1.5 | 0.132 | 0.00617 | -0.064 | 21.426
-1 | 0.192 | 0.0065 | -0.064 | 29.578
-0.5 | 0.252 | 0.00625 | -0.064 | 40.36
0 | 0.312 | 0.00645 | -0.065 | 48.481
0.5 | 0.373 | 0.00607 | -0.065 | 61.331
1 | 0.432 | 0.00584 | -0.065 | 74.102
1.5 | 0.492 | 0.00558 | -0.066 | 88.294
2 | 0.552 | 0.0055 | -0.066 | 100.307
2.5 | 0.611 | 0.00549 | -0.066 | 111.364
3 | 0.67 | 0.00552 | -0.067 | 121.504
3.5 | 0.728 | 0.00559 | -0.067 | 130.349
4 | 0.784 | 0.00573 | -0.067 | 136.814
4.5 | 0.837 | 0.00649 | -0.068 | 128.878
5 | 0.886 | 0.00653 | -0.068 | 135.813
5.5 | 0.931 | 0.00654 | -0.068 | 142.274
6 | 0.964 | 0.00667 | -0.069 | 144.539
6.5 | 0.985 | 0.00685 | -0.069 | 143.752
7 | 0.993 | 0.00692 | -0.069 | 143.412
7.5 | 0.984 | 0.007 | -0.07 | 140.585
8 | 0.958 | 0.00745 | -0.07 | 128.554
8.5 | 0.913 | 0.00773 | -0.07 | 118.166
9 | 0.851 | 0.00803 | -0.07 | 105.967
9.5 | 0.768 | 0.01419 | -0.07 | 54.123
10 | 0.664 | 0.01609 | -0.069 | 41.259
10.5 | 0.519 | 0.0305 | -0.062 | 17.013
11 | 0.384 | 0.06027 | -0.049 | 6.37
11.5 | 0.276 | 0.07182 | -0.043 | 3.848
12 | 0.13 | 0.07823 | -0.041 | 1.664

## 78. Re 5M Mach 0.25 (2)
BIGFOIL.COM POLAR EXPORT
HN-981
HN-981 |  |  |  | Cl Max: | 1.3734 | at alpha= | 11 | deg
XFOIL ncrit=9 |  |  |  | L/D Max: | 119.528 | at alpha= | 4 | deg
Re: | 5000000 |  |  | Cd Min: | 0.25208 | at alpha= | -20 | deg
Mach: | 0.25 |  |  | Cl=0 at alpha= | -2.5483 | deg
|  |  |  | @ Cl=0.1, Cd= | 0.0048072
|  |  |  | @ Cl=0.4, Cd= | 0.004357
|  |  |  | @ Cl=0.6, Cd= | 0.0052362
alpha (deg) | Cl | Cd | Cm | Cl/Cd
-20 | -0.739 | 0.25208 | 0.0489 | -2.9316
-19.5 | -0.722 | 0.24518 | 0.045 | -2.9448
-19 | -0.7052 | 0.23833 | 0.0412 | -2.9589
-18.5 | -0.6885 | 0.2313 | 0.0375 | -2.9767
-18 | -0.6722 | 0.22411 | 0.0339 | -2.9994
-17.5 | -0.656 | 0.21723 | 0.0304 | -3.0198
-17 | -0.6403 | 0.20982 | 0.0269 | -3.0517
-16.5 | -0.6249 | 0.20254 | 0.0235 | -3.0853
-16 | -0.61 | 0.19517 | 0.0202 | -3.1255
-15.5 | -0.5992 | 0.1867 | 0.0168 | -3.2094
-15 | -0.5837 | 0.18055 | 0.0138 | -3.2329
-14.5 | -0.5695 | 0.17356 | 0.0108 | -3.2813
-14 | -0.5551 | 0.16562 | 0.0079 | -3.3516
-13.5 | -0.5432 | 0.15813 | 0.0051 | -3.4351
-13 | -0.5321 | 0.15047 | 0.0023 | -3.5363
-12.5 | -0.5218 | 0.14291 | -0.0005 | -3.6512
-12 | -0.5127 | 0.13504 | -0.0033 | -3.7967
-11 | -0.4969 | 0.11943 | -0.0088 | -4.1606
-10.5 | -0.4912 | 0.11129 | -0.0116 | -4.4137
-10 | -0.4871 | 0.10309 | -0.0146 | -4.725
-9.5 | -0.5097 | 0.0894 | -0.0203 | -5.7013
-9 | -0.5159 | 0.0805 | -0.024 | -6.4087
-8 | -0.6246 | 0.0147 | -0.0711 | -42.4898
-7.5 | -0.5672 | 0.01065 | -0.0721 | -53.2582
-7 | -0.5017 | 0.00962 | -0.0732 | -52.1518
-6.5 | -0.448 | 0.00807 | -0.0721 | -55.5143
-6 | -0.3909 | 0.00721 | -0.0714 | -54.2164
-5.5 | -0.3348 | 0.00659 | -0.0705 | -50.8042
-5 | -0.2788 | 0.00611 | -0.0696 | -45.6301
-4.5 | -0.2221 | 0.00579 | -0.0689 | -38.3592
-4 | -0.1652 | 0.00556 | -0.0683 | -29.7122
-3.5 | -0.1084 | 0.00536 | -0.0678 | -20.2239
-3 | -0.0514 | 0.00524 | -0.0674 | -9.8092
-2.5 | 0.0055 | 0.00509 | -0.0671 | 1.0806
-2 | 0.0623 | 0.00494 | -0.0669 | 12.6113
-1.5 | 0.1191 | 0.00474 | -0.0668 | 25.1266
-1 | 0.176 | 0.00461 | -0.0667 | 38.1779
-0.5 | 0.2328 | 0.00443 | -0.0666 | 52.5508
0 | 0.2895 | 0.00429 | -0.0666 | 67.4825
0.5 | 0.3462 | 0.0043 | -0.0665 | 80.5116
1 | 0.4028 | 0.00436 | -0.0663 | 92.3853
1.5 | 0.4592 | 0.00455 | -0.0661 | 100.9231
2 | 0.5155 | 0.00478 | -0.0658 | 107.8452
2.5 | 0.5715 | 0.00505 | -0.0654 | 113.1683
3 | 0.6266 | 0.00541 | -0.0649 | 115.8226
3.5 | 0.681 | 0.0058 | -0.0642 | 117.4138
4 | 0.7339 | 0.00614 | -0.063 | 119.5277
4.5 | 0.7882 | 0.00661 | -0.0621 | 119.2436
5 | 0.8435 | 0.00714 | -0.0614 | 118.1373
5.5 | 0.8989 | 0.00766 | -0.0607 | 117.3499
6 | 0.9545 | 0.00816 | -0.0599 | 116.973
6.5 | 1.0095 | 0.00875 | -0.0589 | 115.3714
7 | 1.0643 | 0.00937 | -0.0578 | 113.5859
7.5 | 1.118 | 0.01013 | -0.0564 | 110.3653
8 | 1.1703 | 0.01105 | -0.0548 | 105.9095
8.5 | 1.221 | 0.01214 | -0.0528 | 100.5766
9 | 1.2683 | 0.01362 | -0.0503 | 93.1204
9.5 | 1.3039 | 0.01646 | -0.046 | 79.2163
10 | 1.3461 | 0.01832 | -0.0429 | 73.4771
10.5 | 1.373 | 0.02167 | -0.0379 | 63.3595
11 | 1.3734 | 0.02694 | -0.0302 | 50.98
11.5 | 1.3393 | 0.03224 | -0.019 | 41.5416
12 | 1.3026 | 0.03873 | -0.0128 | 33.6328
12.5 | 1.2606 | 0.04821 | -0.013 | 26.1481
13 | 1.2303 | 0.05974 | -0.0191 | 20.5942
13.5 | 1.196 | 0.07583 | -0.0303 | 15.7721
14 | 1.1619 | 0.09487 | -0.0425 | 12.2473
14.5 | 1.1281 | 0.11342 | -0.0528 | 9.9462
15 | 1.0913 | 0.1325 | -0.0637 | 8.2362
15.5 | 1.0524 | 0.15343 | -0.076 | 6.8592
16 | 1.0007 | 0.18146 | -0.0919 | 5.5147

## 79. Re 5M Mach 0.50 (1)
BIGFOIL.COM POLAR EXPORT
HN-981
HN-981 |  |  |  | Cl Max: | 1.233 | at alpha= | 20 | deg
JavaFoil+Calcfoil stall+Eppler ext transition |  |  |  | L/D Max: | 138.017 | at alpha= | 4 | deg
Re: | 5000000 |  |  | Cd Min: | 0.00584 | at alpha= | 2.5 | deg
Mach: | 0.5 |  |  | Cl=0 at alpha= | -2.5985 | deg
|  |  |  | @ Cl=0.1, Cd= | 0.0064088
|  |  |  | @ Cl=0.4, Cd= | 0.0065236
|  |  |  | @ Cl=0.6, Cd= | 0.0058678
alpha (deg) | Cl | Cd | Cm | Cl/Cd
-20 | -0.9 | 0.15808 | -0.033 | -5.696
-19.5 | -0.874 | 0.15308 | -0.032 | -5.707
-19 | -0.848 | 0.14719 | -0.032 | -5.764
-18.5 | -0.823 | 0.14213 | -0.032 | -5.793
-18 | -0.799 | 0.13757 | -0.033 | -5.806
-17.5 | -0.775 | 0.13489 | -0.033 | -5.743
-17 | -0.748 | 0.12984 | -0.033 | -5.764
-16.5 | -0.722 | 0.12472 | -0.032 | -5.79
-16 | -0.697 | 0.12178 | -0.032 | -5.725
-15.5 | -0.672 | 0.11792 | -0.032 | -5.699
-15 | -0.647 | 0.11652 | -0.033 | -5.553
-14.5 | -0.621 | 0.10722 | -0.032 | -5.791
-14 | -0.595 | 0.09881 | -0.032 | -6.027
-13.5 | -0.57 | 0.09079 | -0.032 | -6.282
-13 | -0.545 | 0.08411 | -0.033 | -6.481
-12.5 | -0.518 | 0.09243 | -0.031 | -5.608
-12 | -0.493 | 0.08202 | -0.032 | -6.009
-11.5 | -0.468 | 0.07461 | -0.033 | -6.271
-11 | -0.444 | 0.06714 | -0.035 | -6.608
-10.5 | -0.421 | 0.05985 | -0.039 | -7.027
-10 | -0.389 | 0.06766 | -0.03 | -5.748
-9.5 | -0.364 | 0.05966 | -0.034 | -6.107
-9 | -0.341 | 0.05295 | -0.038 | -6.431
-8.5 | -0.345 | 0.02349 | -0.056 | -14.684
-8 | -0.285 | 0.05208 | -0.031 | -5.473
-7.5 | -0.259 | 0.04899 | -0.031 | -5.282
-7 | -0.234 | 0.04334 | -0.036 | -5.402
-6.5 | -0.207 | 0.04347 | -0.032 | -4.751
-6 | -0.18 | 0.0409 | -0.031 | -4.404
-5.5 | -0.191 | 0.00793 | -0.068 | -24.089
-5 | -0.254 | 0.00761 | -0.068 | -33.328
-4.5 | -0.227 | 0.00741 | -0.069 | -30.676
-4 | -0.177 | 0.0072 | -0.069 | -24.557
-3.5 | -0.117 | 0.00701 | -0.07 | -16.675
-3 | -0.053 | 0.00686 | -0.07 | -7.707
-2.5 | 0.013 | 0.00667 | -0.07 | 1.993
-2 | 0.08 | 0.00635 | -0.071 | 12.652
-1.5 | 0.148 | 0.00655 | -0.071 | 22.546
-1 | 0.215 | 0.0069 | -0.072 | 31.142
-0.5 | 0.282 | 0.00662 | -0.072 | 42.649
0 | 0.349 | 0.00679 | -0.072 | 51.402
0.5 | 0.416 | 0.00644 | -0.073 | 64.68
1 | 0.483 | 0.00618 | -0.073 | 78.215
1.5 | 0.55 | 0.00592 | -0.073 | 92.838
2 | 0.617 | 0.00585 | -0.074 | 105.396
2.5 | 0.683 | 0.00584 | -0.074 | 117
3 | 0.748 | 0.00592 | -0.075 | 126.313
3.5 | 0.811 | 0.00608 | -0.075 | 133.472
4 | 0.869 | 0.0063 | -0.075 | 138.017
4.5 | 0.921 | 0.00684 | -0.076 | 134.531
5 | 0.96 | 0.00719 | -0.076 | 133.542
5.5 | 0.973 | 0.00753 | -0.076 | 129.233
6 | 0.86 | 0.00809 | -0.077 | 106.386
6.5 | 0.609 | 0.00816 | -0.077 | 74.64
7 | 0.643 | 0.00864 | -0.077 | 74.369
7.5 | 0.677 | 0.00827 | -0.078 | 81.763
8 | 0.706 | 0.01463 | -0.078 | 48.298
8.5 | 0.6 | 0.05787 | -0.039 | 10.366
9 | 0.765 | 0.01662 | -0.077 | 45.998
9.5 | 0.659 | 0.06193 | -0.045 | 10.639
10 | 0.68 | 0.07419 | -0.038 | 9.163
10.5 | 0.721 | 0.06371 | -0.051 | 11.324
11 | 0.737 | 0.07603 | -0.043 | 9.699
11.5 | 0.763 | 0.08586 | -0.041 | 8.885
12 | 0.791 | 0.08212 | -0.042 | 9.633
12.5 | 0.818 | 0.09039 | -0.042 | 9.047
13 | 0.846 | 0.09859 | -0.044 | 8.581
13.5 | 0.874 | 0.10564 | -0.045 | 8.277
14 | 0.9 | 0.10674 | -0.044 | 8.431
14.5 | 0.927 | 0.11002 | -0.045 | 8.43
15 | 0.959 | 0.11423 | -0.048 | 8.395
15.5 | 0.983 | 0.11743 | -0.046 | 8.375
16 | 1.011 | 0.12172 | -0.047 | 8.303
16.5 | 1.039 | 0.12681 | -0.048 | 8.193
17 | 1.072 | 0.13032 | -0.051 | 8.223
17.5 | 1.1 | 0.13808 | -0.052 | 7.969
18 | 1.122 | 0.13876 | -0.05 | 8.086
18.5 | 1.149 | 0.14408 | -0.05 | 7.978
19 | 1.181 | 0.14759 | -0.052 | 8.002
19.5 | 1.214 | 0.1515 | -0.055 | 8.01
20 | 1.233 | 0.15587 | -0.052 | 7.911

## 80. Re 5M Mach 0.50 (2)
BIGFOIL.COM POLAR EXPORT
HN-981
HN-981 |  |  |  | Cl Max: | 1.1531 | at alpha= | 7 | deg
XFOIL ncrit=9 |  |  |  | L/D Max: | 123.304 | at alpha= | 4 | deg
Re: | 5000000 |  |  | Cd Min: | 0.21548 | at alpha= | -16.5 | deg
Mach: | 0.5 |  |  | Cl=0 at alpha= | -2.5129 | deg
|  |  |  | @ Cl=0.1, Cd= | 0.0050622
|  |  |  | @ Cl=0.4, Cd= | 0.0045007
|  |  |  | @ Cl=0.6, Cd= | 0.0051648
alpha (deg) | Cl | Cd | Cm | Cl/Cd
-16.5 | -0.6581 | 0.21548 | 0.0267 | -3.0541
-16 | -0.6388 | 0.20765 | 0.0229 | -3.0763
-15.5 | -0.6195 | 0.20019 | 0.0191 | -3.0946
-15 | -0.6004 | 0.19251 | 0.0155 | -3.1188
-14.5 | -0.5813 | 0.18438 | 0.012 | -3.1527
-14 | -0.5642 | 0.17573 | 0.0085 | -3.2106
-13.5 | -0.5475 | 0.16773 | 0.0052 | -3.2642
-13 | -0.5319 | 0.15967 | 0.002 | -3.3312
-12.5 | -0.5172 | 0.15183 | -0.001 | -3.4064
-12 | -0.5035 | 0.14379 | -0.004 | -3.5016
-11.5 | -0.4908 | 0.13599 | -0.0068 | -3.6091
-11 | -0.4843 | 0.12703 | -0.0099 | -3.8125
-10.5 | -0.4737 | 0.11949 | -0.0125 | -3.9643
-10 | -0.4649 | 0.1117 | -0.0152 | -4.162
-9.5 | -0.4588 | 0.10345 | -0.0177 | -4.435
-9 | -0.4537 | 0.09581 | -0.0201 | -4.7354
-8.5 | -0.4532 | 0.0876 | -0.0228 | -5.1735
-8 | -0.4544 | 0.07981 | -0.0252 | -5.6935
-7 | -0.445 | 0.05953 | -0.0431 | -7.4752
-6.5 | -0.4217 | 0.04345 | -0.0693 | -9.7054
-6 | -0.3838 | 0.02878 | -0.0854 | -13.3356
-5.5 | -0.3554 | 0.01754 | -0.0877 | -20.2623
-5 | -0.3179 | 0.01063 | -0.084 | -29.9059
-4.5 | -0.261 | 0.00742 | -0.0807 | -35.1752
-4 | -0.1964 | 0.00628 | -0.0786 | -31.2739
-3.5 | -0.1304 | 0.00572 | -0.077 | -22.7972
-3 | -0.0641 | 0.00548 | -0.0759 | -11.6971
-2.5 | 0.0017 | 0.00534 | -0.0751 | 0.31835
-2 | 0.0667 | 0.00516 | -0.0746 | 12.9264
-1.5 | 0.1314 | 0.00497 | -0.0742 | 26.4386
-1 | 0.1961 | 0.00479 | -0.0739 | 40.9395
-0.5 | 0.2603 | 0.00462 | -0.0737 | 56.342
0 | 0.3244 | 0.00448 | -0.0735 | 72.4107
0.5 | 0.3886 | 0.00449 | -0.0733 | 86.5479
1 | 0.4526 | 0.00455 | -0.0729 | 99.4725
1.5 | 0.5165 | 0.00477 | -0.0724 | 108.2809
2 | 0.5803 | 0.00506 | -0.0718 | 114.6838
2.5 | 0.6442 | 0.0054 | -0.071 | 119.2963
3 | 0.7074 | 0.00581 | -0.0699 | 121.7556
3.5 | 0.77 | 0.00631 | -0.0685 | 122.0285
4 | 0.8323 | 0.00675 | -0.0666 | 123.3037
4.5 | 0.8927 | 0.00732 | -0.0639 | 121.9536
5 | 0.9581 | 0.00796 | -0.0618 | 120.3643
5.5 | 1.0239 | 0.00869 | -0.0592 | 117.8251
6 | 1.0856 | 0.01001 | -0.0551 | 108.4515
6.5 | 1.1297 | 0.0131 | -0.0478 | 86.2366
7 | 1.1531 | 0.01856 | -0.0387 | 62.1282
7.5 | 1.1516 | 0.02546 | -0.0291 | 45.2317
8 | 1.1189 | 0.03168 | -0.0181 | 35.3188
8.5 | 1.078 | 0.03903 | -0.0125 | 27.6198
9 | 1.0398 | 0.04912 | -0.0154 | 21.1686
9.5 | 1.008 | 0.06273 | -0.0257 | 16.0689
10 | 0.9819 | 0.07954 | -0.0383 | 12.3447
10.5 | 0.9602 | 0.09546 | -0.0477 | 10.0587
11 | 0.9425 | 0.11026 | -0.0568 | 8.548
11.5 | 0.9306 | 0.12456 | -0.0653 | 7.4711
12 | 0.9241 | 0.13859 | -0.0736 | 6.6679

## 81. Re 6M Mach 0.00 (1)
BIGFOIL.COM POLAR EXPORT
HN-981
HN-981 |  |  |  | Cl Max: | 1.014 | at alpha= | 8 | deg
JavaFoil+Calcfoil stall+Eppler ext transition |  |  |  | L/D Max: | 153.916 | at alpha= | 7 | deg
Re: | 6000000 |  |  | Cd Min: | 0.00539 | at alpha= | 2.5 | deg
Mach: | 0 |  |  | Cl=0 at alpha= | -2.6035 | deg
|  |  |  | @ Cl=0.1, Cd= | 0.0062617
|  |  |  | @ Cl=0.4, Cd= | 0.0059053
|  |  |  | @ Cl=0.6, Cd= | 0.06387
alpha (deg) | Cl | Cd | Cm | Cl/Cd
-14 | -0.301 | 0.09492 | -0.026 | -3.171
-13.5 | -0.319 | 0.08989 | -0.027 | -3.545
-13 | -0.336 | 0.08521 | -0.027 | -3.948
-12.5 | -0.354 | 0.07972 | -0.027 | -4.443
-12 | -0.371 | 0.07534 | -0.028 | -4.925
-11.5 | -0.387 | 0.07111 | -0.028 | -5.437
-11 | -0.401 | 0.06622 | -0.029 | -6.055
-10.5 | -0.413 | 0.06125 | -0.031 | -6.745
-10 | -0.423 | 0.05544 | -0.033 | -7.633
-9.5 | -0.437 | 0.04417 | -0.039 | -9.883
-9 | -0.516 | 0.00869 | -0.056 | -59.4
-8.5 | -0.505 | 0.00778 | -0.057 | -64.866
-8 | -0.486 | 0.00745 | -0.057 | -65.267
-7.5 | -0.462 | 0.00724 | -0.057 | -63.814
-7 | -0.432 | 0.00755 | -0.058 | -57.253
-6.5 | -0.397 | 0.0073 | -0.058 | -54.359
-6 | -0.357 | 0.00718 | -0.058 | -49.668
-5.5 | -0.312 | 0.00696 | -0.059 | -44.85
-5 | -0.264 | 0.00681 | -0.059 | -38.708
-4.5 | -0.212 | 0.00673 | -0.06 | -31.565
-4 | -0.159 | 0.0066 | -0.06 | -24.026
-3.5 | -0.103 | 0.00651 | -0.06 | -15.81
-3 | -0.046 | 0.00638 | -0.061 | -7.233
-2.5 | 0.012 | 0.00625 | -0.061 | 1.848
-2 | 0.07 | 0.00636 | -0.061 | 10.958
-1.5 | 0.128 | 0.00617 | -0.062 | 20.723
-1 | 0.186 | 0.00651 | -0.062 | 28.61
-0.5 | 0.244 | 0.00624 | -0.062 | 39.177
0 | 0.303 | 0.00637 | -0.063 | 47.469
0.5 | 0.361 | 0.00606 | -0.063 | 59.547
1 | 0.419 | 0.00583 | -0.063 | 71.83
1.5 | 0.477 | 0.00559 | -0.064 | 85.224
2 | 0.535 | 0.00545 | -0.064 | 98.056
2.5 | 0.592 | 0.00539 | -0.064 | 109.905
3 | 0.649 | 0.00542 | -0.065 | 119.761
3.5 | 0.705 | 0.00545 | -0.065 | 129.404
4 | 0.76 | 0.00556 | -0.065 | 136.708
4.5 | 0.812 | 0.00587 | -0.066 | 138.444
5 | 0.862 | 0.00624 | -0.066 | 138.132
5.5 | 0.908 | 0.00624 | -0.066 | 145.545
6 | 0.946 | 0.00631 | -0.066 | 149.963
6.5 | 0.976 | 0.00643 | -0.067 | 151.764
7 | 0.998 | 0.00649 | -0.067 | 153.916
7.5 | 1.011 | 0.00662 | -0.067 | 152.837
8 | 1.014 | 0.00678 | -0.068 | 149.6
8.5 | 1.008 | 0.00703 | -0.068 | 143.378
9 | 0.992 | 0.00727 | -0.068 | 136.331
9.5 | 0.967 | 0.00752 | -0.068 | 128.678
10 | 0.936 | 0.00758 | -0.069 | 123.502
10.5 | 0.895 | 0.01221 | -0.069 | 73.29
11 | 0.849 | 0.01486 | -0.069 | 57.148
11.5 | 0.795 | 0.01654 | -0.068 | 48.026
12 | 0.714 | 0.02481 | -0.064 | 28.78
12.5 | 0.642 | 0.03853 | -0.06 | 16.65
13 | 0.568 | 0.06387 | -0.052 | 8.891

## 82. Re 6M Mach 0.00 (2)
BIGFOIL.COM POLAR EXPORT
HN-981
HN-981 |  |  |  | Cl Max: | 1.7089 | at alpha= | 15 | deg
XFOIL ncrit=9 |  |  |  | L/D Max: | 121.744 | at alpha= | 6 | deg
Re: | 6000000 |  |  | Cd Min: | 0.16835 | at alpha= | 20 | deg
Mach: | 0 |  |  | Cl=0 at alpha= | -2.5493 | deg
|  |  |  | @ Cl=0.1, Cd= | 0.0047376
|  |  |  | @ Cl=0.4, Cd= | 0.0043944
|  |  |  | @ Cl=0.6, Cd= | 0.0052996
alpha (deg) | Cl | Cd | Cm | Cl/Cd
-13.5 | -0.9957 | 0.04387 | -0.0569 | -22.6966
-13 | -1.0625 | 0.03101 | -0.0617 | -34.2631
-12.5 | -1.0651 | 0.02533 | -0.0582 | -42.049
-12 | -1.0502 | 0.02062 | -0.0551 | -50.9311
-11.5 | -1.0016 | 0.01724 | -0.0568 | -58.0974
-11 | -0.9489 | 0.01445 | -0.0585 | -65.6678
-10.5 | -0.8925 | 0.01234 | -0.0602 | -72.3258
-10 | -0.8336 | 0.01073 | -0.062 | -77.6887
-9.5 | -0.7722 | 0.01013 | -0.0637 | -76.229
-9 | -0.7146 | 0.00951 | -0.0646 | -75.142
-8.5 | -0.6557 | 0.00923 | -0.0656 | -71.0401
-8 | -0.5962 | 0.00887 | -0.0667 | -67.2153
-7.5 | -0.5352 | 0.00866 | -0.0681 | -61.8014
-7 | -0.4815 | 0.0078 | -0.0679 | -61.7308
-6.5 | -0.4284 | 0.00685 | -0.0676 | -62.5401
-6 | -0.3752 | 0.00633 | -0.067 | -59.2733
-5.5 | -0.3219 | 0.00597 | -0.0664 | -53.9196
-5 | -0.2681 | 0.00569 | -0.066 | -47.1178
-4.5 | -0.2136 | 0.00553 | -0.0657 | -38.6257
-4 | -0.1591 | 0.00536 | -0.0654 | -29.6828
-3.5 | -0.1044 | 0.0052 | -0.0652 | -20.0769
-3 | -0.0494 | 0.00511 | -0.065 | -9.6673
-2.5 | 0.0054 | 0.00499 | -0.0648 | 1.0822
-2 | 0.0604 | 0.00486 | -0.0647 | 12.428
-1.5 | 0.1154 | 0.00469 | -0.0647 | 24.6055
-1 | 0.1703 | 0.00459 | -0.0646 | 37.1024
-0.5 | 0.2253 | 0.00443 | -0.0647 | 50.8578
0 | 0.2802 | 0.00432 | -0.0647 | 64.8611
0.5 | 0.3352 | 0.00432 | -0.0646 | 77.5926
1 | 0.3896 | 0.00436 | -0.0645 | 89.3578
1.5 | 0.444 | 0.00454 | -0.0644 | 97.7974
2 | 0.4987 | 0.0047 | -0.0642 | 106.1064
2.5 | 0.5527 | 0.00497 | -0.064 | 111.2072
3 | 0.6058 | 0.00534 | -0.0636 | 113.4457
3.5 | 0.659 | 0.00566 | -0.0633 | 116.4311
4 | 0.7117 | 0.00596 | -0.0627 | 119.4128
4.5 | 0.759 | 0.00631 | -0.061 | 120.2853
5 | 0.815 | 0.00675 | -0.0612 | 120.7407
5.5 | 0.8683 | 0.00717 | -0.0608 | 121.1018
6 | 0.9216 | 0.00757 | -0.0605 | 121.7437
6.5 | 0.974 | 0.00807 | -0.06 | 120.6939
7 | 1.0265 | 0.00853 | -0.0596 | 120.34
7.5 | 1.0782 | 0.00906 | -0.059 | 119.0066
8 | 1.1293 | 0.00964 | -0.0583 | 117.1473
8.5 | 1.1796 | 0.0103 | -0.0575 | 114.5243
9 | 1.2285 | 0.0111 | -0.0565 | 110.6757
9.5 | 1.2758 | 0.01207 | -0.0553 | 105.7001
10 | 1.3162 | 0.01388 | -0.053 | 94.8271
10.5 | 1.3632 | 0.01467 | -0.0519 | 92.9243
11 | 1.4109 | 0.01529 | -0.051 | 92.276
11.5 | 1.4591 | 0.01576 | -0.0502 | 92.5825
12 | 1.5027 | 0.01671 | -0.0487 | 89.9282
12.5 | 1.5461 | 0.01755 | -0.0472 | 88.0969
13 | 1.5876 | 0.01847 | -0.0456 | 85.9556
13.5 | 1.6262 | 0.01953 | -0.0435 | 83.2668
14 | 1.6623 | 0.02062 | -0.0411 | 80.6159
14.5 | 1.6937 | 0.02187 | -0.038 | 77.444
15 | 1.7089 | 0.02332 | -0.0322 | 73.2804
15.5 | 1.705 | 0.02608 | -0.0248 | 65.3758
16 | 1.7039 | 0.0291 | -0.0194 | 58.5533
16.5 | 1.6868 | 0.03401 | -0.0147 | 49.5972
17 | 1.6723 | 0.03974 | -0.0127 | 42.081
17.5 | 1.644 | 0.0484 | -0.0136 | 33.9669
18 | 1.6162 | 0.05879 | -0.0176 | 27.4911
18.5 | 1.5544 | 0.07721 | -0.0278 | 20.1321
19 | 1.5263 | 0.09131 | -0.0362 | 16.7156
19.5 | 1.3975 | 0.12954 | -0.0601 | 10.7882
20 | 1.2815 | 0.16835 | -0.0849 | 7.6121

## 83. Re 6M Mach 0.10 (1)
BIGFOIL.COM POLAR EXPORT
HN-981
HN-981 |  |  |  | Cl Max: | 1.009 | at alpha= | 7.5 | deg
JavaFoil+Calcfoil stall+Eppler ext transition |  |  |  | L/D Max: | 152.927 | at alpha= | 7 | deg
Re: | 6000000 |  |  | Cd Min: | 0.0054 | at alpha= | 2.5 | deg
Mach: | 0.1 |  |  | Cl=0 at alpha= | -2.6035 | deg
|  |  |  | @ Cl=0.1, Cd= | 0.006288
|  |  |  | @ Cl=0.4, Cd= | 0.0059233
|  |  |  | @ Cl=0.6, Cd= | 0.05504
alpha (deg) | Cl | Cd | Cm | Cl/Cd
-14 | -0.265 | 0.09571 | -0.027 | -2.769
-13.5 | -0.285 | 0.09054 | -0.027 | -3.146
-13 | -0.305 | 0.08577 | -0.027 | -3.556
-12.5 | -0.325 | 0.08042 | -0.027 | -4.045
-12 | -0.345 | 0.07603 | -0.027 | -4.538
-11.5 | -0.364 | 0.07166 | -0.028 | -5.076
-11 | -0.381 | 0.06729 | -0.028 | -5.66
-10.5 | -0.396 | 0.06227 | -0.03 | -6.36
-10 | -0.409 | 0.05703 | -0.032 | -7.164
-9.5 | -0.42 | 0.04956 | -0.036 | -8.472
-9 | -0.502 | 0.0091 | -0.056 | -55.185
-8.5 | -0.498 | 0.00788 | -0.057 | -63.208
-8 | -0.482 | 0.00752 | -0.057 | -64.065
-7.5 | -0.46 | 0.00728 | -0.058 | -63.146
-7 | -0.431 | 0.00754 | -0.058 | -57.124
-6.5 | -0.397 | 0.0073 | -0.058 | -54.324
-6 | -0.357 | 0.00719 | -0.059 | -49.642
-5.5 | -0.313 | 0.00701 | -0.059 | -44.609
-5 | -0.265 | 0.00682 | -0.059 | -38.788
-4.5 | -0.213 | 0.00672 | -0.06 | -31.721
-4 | -0.159 | 0.00665 | -0.06 | -23.958
-3.5 | -0.103 | 0.00652 | -0.061 | -15.879
-3 | -0.046 | 0.00637 | -0.061 | -7.278
-2.5 | 0.012 | 0.0063 | -0.061 | 1.844
-2 | 0.07 | 0.00641 | -0.062 | 10.932
-1.5 | 0.129 | 0.00617 | -0.062 | 20.85
-1 | 0.187 | 0.00653 | -0.062 | 28.658
-0.5 | 0.246 | 0.00624 | -0.063 | 39.342
0 | 0.304 | 0.00639 | -0.063 | 47.609
0.5 | 0.363 | 0.00607 | -0.063 | 59.706
1 | 0.421 | 0.00584 | -0.064 | 72.035
1.5 | 0.479 | 0.00561 | -0.064 | 85.444
2 | 0.537 | 0.00546 | -0.064 | 98.311
2.5 | 0.595 | 0.0054 | -0.065 | 110.214
3 | 0.653 | 0.00543 | -0.065 | 120.079
3.5 | 0.709 | 0.00547 | -0.065 | 129.571
4 | 0.763 | 0.00559 | -0.066 | 136.684
4.5 | 0.816 | 0.00588 | -0.066 | 138.659
5 | 0.866 | 0.00626 | -0.066 | 138.321
5.5 | 0.912 | 0.00627 | -0.066 | 145.516
6 | 0.949 | 0.00634 | -0.067 | 149.663
6.5 | 0.978 | 0.00648 | -0.067 | 151.028
7 | 0.999 | 0.00653 | -0.067 | 152.927
7.5 | 1.009 | 0.00668 | -0.068 | 151.112
8 | 1.009 | 0.00685 | -0.068 | 147.311
8.5 | 0.998 | 0.00707 | -0.068 | 141.094
9 | 0.977 | 0.00735 | -0.068 | 133.061
9.5 | 0.948 | 0.00758 | -0.069 | 125.019
10 | 0.91 | 0.00762 | -0.069 | 119.446
10.5 | 0.862 | 0.01248 | -0.069 | 69.085
11 | 0.809 | 0.01528 | -0.069 | 52.949
11.5 | 0.747 | 0.01734 | -0.068 | 43.043
12 | 0.65 | 0.03181 | -0.062 | 20.423
12.5 | 0.568 | 0.05504 | -0.054 | 10.32

## 84. Re 6M Mach 0.10 (2)
BIGFOIL.COM POLAR EXPORT
HN-981
HN-981 |  |  |  | Cl Max: | 1.6687 | at alpha= | 14.5 | deg
XFOIL ncrit=9 |  |  |  | L/D Max: | 121.654 | at alpha= | 6 | deg
Re: | 6000000 |  |  | Cd Min: | 0.20258 | at alpha= | 19.5 | deg
Mach: | 0.1 |  |  | Cl=0 at alpha= | -2.548 | deg
|  |  |  | @ Cl=0.1, Cd= | 0.0047491
|  |  |  | @ Cl=0.4, Cd= | 0.0043888
|  |  |  | @ Cl=0.6, Cd= | 0.0052864
alpha (deg) | Cl | Cd | Cm | Cl/Cd
-12.5 | -0.8349 | 0.0675 | -0.0377 | -12.3689
-12 | -1.0011 | 0.02979 | -0.0592 | -33.6052
-11.5 | -0.9963 | 0.0226 | -0.0574 | -44.0841
-11 | -0.9523 | 0.0171 | -0.0597 | -55.6901
-10.5 | -0.8986 | 0.01387 | -0.0615 | -64.7873
-10 | -0.8403 | 0.01169 | -0.0632 | -71.882
-9.5 | -0.7793 | 0.01042 | -0.0649 | -74.7889
-9 | -0.7213 | 0.00965 | -0.0656 | -74.7461
-8.5 | -0.6616 | 0.0093 | -0.0665 | -71.1398
-8 | -0.6014 | 0.00891 | -0.0675 | -67.4972
-7.5 | -0.5396 | 0.00868 | -0.0688 | -62.1659
-7 | -0.4835 | 0.0084 | -0.0689 | -57.5595
-6.5 | -0.4315 | 0.00696 | -0.0682 | -61.9971
-6 | -0.378 | 0.0064 | -0.0676 | -59.0625
-5.5 | -0.3243 | 0.00601 | -0.0669 | -53.9601
-5 | -0.27 | 0.00572 | -0.0665 | -47.2028
-4.5 | -0.2152 | 0.00554 | -0.0661 | -38.8448
-4 | -0.1602 | 0.00537 | -0.0658 | -29.8324
-3.5 | -0.1052 | 0.00521 | -0.0655 | -20.1919
-3 | -0.0499 | 0.00512 | -0.0653 | -9.7461
-2.5 | 0.0053 | 0.005 | -0.0652 | 1.06
-2 | 0.0606 | 0.00487 | -0.065 | 12.4435
-1.5 | 0.116 | 0.0047 | -0.065 | 24.6809
-1 | 0.1712 | 0.0046 | -0.0649 | 37.2174
-0.5 | 0.2265 | 0.00443 | -0.065 | 51.1287
0 | 0.2817 | 0.00433 | -0.065 | 65.0577
0.5 | 0.3369 | 0.00433 | -0.0649 | 77.806
1 | 0.3917 | 0.00436 | -0.0648 | 89.8394
1.5 | 0.4464 | 0.00455 | -0.0646 | 98.1099
2 | 0.5014 | 0.00471 | -0.0645 | 106.4544
2.5 | 0.5557 | 0.00498 | -0.0643 | 111.5863
3 | 0.6092 | 0.00535 | -0.0639 | 113.8692
3.5 | 0.6627 | 0.00568 | -0.0635 | 116.6725
4 | 0.7157 | 0.00598 | -0.0629 | 119.6823
4.5 | 0.7634 | 0.00634 | -0.0611 | 120.4101
5 | 0.8197 | 0.00677 | -0.0613 | 121.0783
5.5 | 0.8733 | 0.00721 | -0.0609 | 121.1234
6 | 0.927 | 0.00762 | -0.0605 | 121.6535
7 | 1.0327 | 0.0086 | -0.0594 | 120.0814
7.5 | 1.085 | 0.00915 | -0.0588 | 118.5792
8 | 1.1364 | 0.00976 | -0.058 | 116.4344
8.5 | 1.187 | 0.01047 | -0.0571 | 113.3715
9 | 1.2359 | 0.01135 | -0.0559 | 108.8899
9.5 | 1.2821 | 0.01253 | -0.0542 | 102.3224
10 | 1.3249 | 0.01408 | -0.0521 | 94.098
10.5 | 1.3727 | 0.01486 | -0.051 | 92.3755
11 | 1.4208 | 0.01551 | -0.0499 | 91.6054
11.5 | 1.4693 | 0.01604 | -0.0489 | 91.6022
12 | 1.5126 | 0.01709 | -0.0471 | 88.5079
12.5 | 1.5553 | 0.01807 | -0.0453 | 86.0708
13 | 1.5953 | 0.01917 | -0.0431 | 83.2186
13.5 | 1.6306 | 0.02055 | -0.0403 | 79.3479
14 | 1.6593 | 0.0222 | -0.0366 | 74.7432
14.5 | 1.6687 | 0.0241 | -0.0298 | 69.2407
15 | 1.6683 | 0.02674 | -0.0228 | 62.3897
15.5 | 1.6514 | 0.03107 | -0.0162 | 53.1509
16 | 1.641 | 0.03578 | -0.0127 | 45.8636
16.5 | 1.6099 | 0.04378 | -0.0117 | 36.7725
17 | 1.5812 | 0.05351 | -0.0144 | 29.5496
17.5 | 1.5367 | 0.0679 | -0.0218 | 22.6318
18 | 1.4886 | 0.08554 | -0.0325 | 17.4024
18.5 | 1.4034 | 0.11336 | -0.0499 | 12.38
19 | 1.3132 | 0.14436 | -0.0692 | 9.0967
19.5 | 1.1429 | 0.20258 | -0.1061 | 5.6417

## 85. Re 6M Mach 0.25 (1)
BIGFOIL.COM POLAR EXPORT
HN-981
HN-981 |  |  |  | Cl Max: | 0.993 | at alpha= | 7 | deg
JavaFoil+Calcfoil stall+Eppler ext transition |  |  |  | L/D Max: | 147.685 | at alpha= | 6 | deg
Re: | 6000000 |  |  | Cd Min: | 0.00547 | at alpha= | 2.5 | deg
Mach: | 0.25 |  |  | Cl=0 at alpha= | -2.6 | deg
|  |  |  | @ Cl=0.1, Cd= | 0.0063527
|  |  |  | @ Cl=0.4, Cd= | 0.07593
|  |  |  | @ Cl=0.6, Cd= | 0.07593
alpha (deg) | Cl | Cd | Cm | Cl/Cd
-13 | -0.058 | 0.08572 | -0.028 | -0.679
-12.5 | -0.056 | 0.08044 | -0.029 | -0.69
-12 | -0.053 | 0.07866 | -0.028 | -0.669
-11.5 | -0.136 | 0.07476 | -0.028 | -1.822
-11 | -0.197 | 0.07026 | -0.028 | -2.798
-10.5 | -0.246 | 0.06543 | -0.029 | -3.764
-10 | -0.289 | 0.06098 | -0.029 | -4.738
-9.5 | -0.324 | 0.05716 | -0.03 | -5.668
-9 | -0.347 | 0.05253 | -0.032 | -6.601
-8.5 | -0.363 | 0.04441 | -0.038 | -8.164
-8 | -0.442 | 0.00748 | -0.059 | -59.174
-7.5 | -0.435 | 0.00749 | -0.059 | -58.125
-7 | -0.418 | 0.00777 | -0.06 | -53.786
-6.5 | -0.392 | 0.00754 | -0.06 | -51.942
-6 | -0.357 | 0.00734 | -0.06 | -48.625
-5.5 | -0.316 | 0.0071 | -0.061 | -44.49
-5 | -0.269 | 0.00694 | -0.061 | -38.769
-4.5 | -0.218 | 0.00682 | -0.062 | -31.902
-4 | -0.163 | 0.00671 | -0.062 | -24.29
-3.5 | -0.106 | 0.00659 | -0.062 | -16.088
-3 | -0.048 | 0.00643 | -0.063 | -7.4
-2.5 | 0.012 | 0.00635 | -0.063 | 1.878
-2 | 0.072 | 0.00646 | -0.063 | 11.145
-1.5 | 0.132 | 0.00623 | -0.064 | 21.209
-1 | 0.192 | 0.00663 | -0.064 | 29.026
-0.5 | 0.252 | 0.00634 | -0.064 | 39.842
0 | 0.312 | 0.00646 | -0.065 | 48.336
0.5 | 0.373 | 0.00615 | -0.065 | 60.548
1 | 0.432 | 0.00591 | -0.065 | 73.138
1.5 | 0.492 | 0.00568 | -0.066 | 86.668
2 | 0.552 | 0.00554 | -0.066 | 99.715
2.5 | 0.611 | 0.00547 | -0.066 | 111.778
3 | 0.67 | 0.00551 | -0.067 | 121.761
3.5 | 0.728 | 0.00556 | -0.067 | 130.912
4 | 0.784 | 0.00568 | -0.067 | 137.96
4.5 | 0.837 | 0.00634 | -0.068 | 131.964
5 | 0.886 | 0.00638 | -0.068 | 138.964
5.5 | 0.931 | 0.0064 | -0.068 | 145.471
6 | 0.964 | 0.00652 | -0.069 | 147.685
6.5 | 0.985 | 0.00671 | -0.069 | 146.772
7 | 0.993 | 0.00682 | -0.069 | 145.599
7.5 | 0.984 | 0.00701 | -0.07 | 140.344
8 | 0.958 | 0.00724 | -0.07 | 132.394
8.5 | 0.913 | 0.0075 | -0.07 | 121.767
9 | 0.851 | 0.00778 | -0.07 | 109.323
9.5 | 0.769 | 0.01192 | -0.07 | 64.555
10 | 0.671 | 0.01496 | -0.07 | 44.883
10.5 | 0.551 | 0.01876 | -0.068 | 29.345
11 | 0.403 | 0.04173 | -0.058 | 9.669
11.5 | 0.279 | 0.06778 | -0.046 | 4.11
12 | 0.131 | 0.07593 | -0.043 | 1.721

## 86. Re 6M Mach 0.25 (2)
BIGFOIL.COM POLAR EXPORT
HN-981
HN-981 |  |  |  | Cl Max: | 1.4029 | at alpha= | 11 | deg
XFOIL ncrit=9 |  |  |  | L/D Max: | 121.64 | at alpha= | 5 | deg
Re: | 6000000 |  |  | Cd Min: | 0.16063 | at alpha= | 16 | deg
Mach: | 0.25 |  |  | Cl=0 at alpha= | -99 | deg
|  |  |  | @ Cl=0.1, Cd= | 0.00436
|  |  |  | @ Cl=0.4, Cd= | 0.0043884
|  |  |  | @ Cl=0.6, Cd= | 0.0052517
alpha (deg) | Cl | Cd | Cm | Cl/Cd
0 | 0.2898 | 0.00436 | -0.0666 | 66.4679
0.5 | 0.3466 | 0.00436 | -0.0665 | 79.4954
1 | 0.4031 | 0.00439 | -0.0664 | 91.8223
1.5 | 0.4595 | 0.00458 | -0.0662 | 100.3275
2 | 0.5161 | 0.00477 | -0.066 | 108.1971
2.5 | 0.5722 | 0.00506 | -0.0656 | 113.083
3 | 0.6273 | 0.00544 | -0.0651 | 115.3125
3.5 | 0.6827 | 0.00579 | -0.0646 | 117.9102
4 | 0.7376 | 0.00613 | -0.0639 | 120.3263
4.5 | 0.788 | 0.00649 | -0.0621 | 121.4176
5 | 0.8454 | 0.00695 | -0.0618 | 121.6403
5.5 | 0.9013 | 0.00742 | -0.0611 | 121.469
6 | 0.9571 | 0.0079 | -0.0604 | 121.1519
6.5 | 1.0126 | 0.00843 | -0.0595 | 120.1186
7 | 1.0677 | 0.00901 | -0.0584 | 118.5017
7.5 | 1.1219 | 0.00971 | -0.0571 | 115.5407
8 | 1.1749 | 0.01056 | -0.0556 | 111.2595
8.5 | 1.2257 | 0.01167 | -0.0536 | 105.03
9 | 1.2662 | 0.01402 | -0.0499 | 90.3138
9.5 | 1.3163 | 0.01508 | -0.0479 | 87.2878
10 | 1.3615 | 0.01666 | -0.0451 | 81.7227
10.5 | 1.394 | 0.01952 | -0.0406 | 71.4139
11 | 1.4029 | 0.02434 | -0.0335 | 57.6376
11.5 | 1.3772 | 0.02976 | -0.0226 | 46.2769
12 | 1.341 | 0.03549 | -0.0141 | 37.7853
12.5 | 1.2985 | 0.0438 | -0.0115 | 29.6461
13 | 1.2664 | 0.05403 | -0.0152 | 23.4388
13.5 | 1.2312 | 0.06846 | -0.0246 | 17.9842
14 | 1.1977 | 0.08622 | -0.0368 | 13.8912
14.5 | 1.1683 | 0.10403 | -0.0472 | 11.2304
15 | 1.135 | 0.12208 | -0.0573 | 9.2972
15.5 | 1.0999 | 0.14097 | -0.0684 | 7.8024
16 | 1.0674 | 0.16063 | -0.0802 | 6.6451

## 87. Re 6M Mach 0.50 (1)
BIGFOIL.COM POLAR EXPORT
HN-981
HN-981 |  |  |  | Cl Max: | 1.234 | at alpha= | 20 | deg
JavaFoil+Calcfoil stall+Eppler ext transition |  |  |  | L/D Max: | 140.062 | at alpha= | 4 | deg
Re: | 6000000 |  |  | Cd Min: | 0.00584 | at alpha= | 2.5 | deg
Mach: | 0.5 |  |  | Cl=0 at alpha= | -2.5985 | deg
|  |  |  | @ Cl=0.1, Cd= | 0.0064288
|  |  |  | @ Cl=0.4, Cd= | 0.0065764
|  |  |  | @ Cl=0.6, Cd= | 0.0059055
alpha (deg) | Cl | Cd | Cm | Cl/Cd
-20 | -0.901 | 0.15521 | -0.033 | -5.805
-19.5 | -0.875 | 0.14978 | -0.033 | -5.842
-19 | -0.849 | 0.14443 | -0.032 | -5.876
-18.5 | -0.824 | 0.13951 | -0.032 | -5.905
-18 | -0.799 | 0.13498 | -0.033 | -5.92
-17.5 | -0.775 | 0.13307 | -0.033 | -5.825
-17 | -0.749 | 0.12689 | -0.033 | -5.902
-16.5 | -0.722 | 0.12178 | -0.032 | -5.931
-16 | -0.697 | 0.11868 | -0.032 | -5.876
-15.5 | -0.672 | 0.11481 | -0.032 | -5.855
-15 | -0.647 | 0.11478 | -0.033 | -5.638
-14.5 | -0.621 | 0.10504 | -0.032 | -5.916
-14 | -0.596 | 0.09695 | -0.033 | -6.15
-13.5 | -0.571 | 0.08883 | -0.033 | -6.43
-13 | -0.547 | 0.08186 | -0.034 | -6.678
-12.5 | -0.518 | 0.09022 | -0.032 | -5.746
-12 | -0.493 | 0.08076 | -0.032 | -6.105
-11.5 | -0.469 | 0.07303 | -0.034 | -6.415
-11 | -0.445 | 0.06494 | -0.037 | -6.858
-10.5 | -0.425 | 0.05525 | -0.042 | -7.694
-10 | -0.389 | 0.06678 | -0.031 | -5.828
-9.5 | -0.365 | 0.05853 | -0.035 | -6.235
-9 | -0.343 | 0.05061 | -0.04 | -6.768
-8.5 | -0.371 | 0.01174 | -0.063 | -31.589
-8 | -0.285 | 0.05143 | -0.032 | -5.549
-7.5 | -0.259 | 0.04846 | -0.031 | -5.343
-7 | -0.236 | 0.04068 | -0.041 | -5.81
-6.5 | -0.207 | 0.043 | -0.033 | -4.808
-6 | -0.18 | 0.04053 | -0.033 | -4.45
-5.5 | -0.191 | 0.00784 | -0.068 | -24.386
-5 | -0.254 | 0.0075 | -0.068 | -33.788
-4.5 | -0.227 | 0.00734 | -0.069 | -30.966
-4 | -0.177 | 0.00712 | -0.069 | -24.82
-3.5 | -0.117 | 0.00693 | -0.07 | -16.874
-3 | -0.053 | 0.00674 | -0.07 | -7.839
-2.5 | 0.013 | 0.00657 | -0.07 | 2.023
-2 | 0.08 | 0.00637 | -0.071 | 12.613
-1.5 | 0.148 | 0.00657 | -0.071 | 22.472
-1 | 0.215 | 0.007 | -0.072 | 30.714
-0.5 | 0.282 | 0.00667 | -0.072 | 42.329
0 | 0.349 | 0.00682 | -0.072 | 51.217
0.5 | 0.416 | 0.0065 | -0.073 | 64.076
1 | 0.483 | 0.00624 | -0.073 | 77.388
1.5 | 0.55 | 0.00601 | -0.073 | 91.491
2 | 0.617 | 0.00587 | -0.074 | 105.11
2.5 | 0.683 | 0.00584 | -0.074 | 116.959
3 | 0.748 | 0.00588 | -0.075 | 127.274
3.5 | 0.811 | 0.006 | -0.075 | 135.26
4 | 0.869 | 0.00621 | -0.075 | 140.062
4.5 | 0.921 | 0.00667 | -0.076 | 137.934
5 | 0.96 | 0.00701 | -0.076 | 136.867
5.5 | 0.973 | 0.00735 | -0.076 | 132.481
6 | 0.86 | 0.00789 | -0.077 | 109.013
6.5 | 0.609 | 0.00796 | -0.077 | 76.496
7 | 0.643 | 0.00847 | -0.077 | 75.888
7.5 | 0.677 | 0.00822 | -0.078 | 82.258
8 | 0.707 | 0.01208 | -0.078 | 58.548
8.5 | 0.602 | 0.05647 | -0.042 | 10.66
9 | 0.769 | 0.01591 | -0.078 | 48.296
9.5 | 0.671 | 0.05562 | -0.053 | 12.058
10 | 0.68 | 0.07358 | -0.038 | 9.244
10.5 | 0.778 | 0.03785 | -0.067 | 20.552
11 | 0.74 | 0.07352 | -0.045 | 10.069
11.5 | 0.764 | 0.08439 | -0.042 | 9.051
12 | 0.793 | 0.0803 | -0.044 | 9.875
12.5 | 0.819 | 0.08836 | -0.043 | 9.267
13 | 0.847 | 0.09599 | -0.045 | 8.826
13.5 | 0.875 | 0.10398 | -0.045 | 8.414
14 | 0.9 | 0.1027 | -0.044 | 8.766
14.5 | 0.929 | 0.10761 | -0.046 | 8.632
15 | 0.961 | 0.11101 | -0.049 | 8.658
15.5 | 0.984 | 0.11499 | -0.047 | 8.554
16 | 1.011 | 0.12118 | -0.047 | 8.344
16.5 | 1.041 | 0.12372 | -0.049 | 8.418
17 | 1.074 | 0.12657 | -0.052 | 8.486
17.5 | 1.102 | 0.1348 | -0.053 | 8.176
18 | 1.122 | 0.13589 | -0.05 | 8.26
18.5 | 1.152 | 0.14034 | -0.051 | 8.208
19 | 1.185 | 0.14256 | -0.054 | 8.315
19.5 | 1.218 | 0.14639 | -0.056 | 8.318
20 | 1.234 | 0.15423 | -0.052 | 7.999

## 88. Re 6M Mach 0.50 (2)
BIGFOIL.COM POLAR EXPORT
HN-981
HN-981 |  |  |  | Cl Max: | 1.1605 | at alpha= | 7 | deg
XFOIL ncrit=9 |  |  |  | L/D Max: | 124.87 | at alpha= | 5 | deg
Re: | 6000000 |  |  | Cd Min: | 0.27419 | at alpha= | -20 | deg
Mach: | 0.5 |  |  | Cl=0 at alpha= | -2.5068 | deg
|  |  |  | @ Cl=0.1, Cd= | 0.0050167
|  |  |  | @ Cl=0.4, Cd= | 0.0045434
|  |  |  | @ Cl=0.6, Cd= | 0.0051268
alpha (deg) | Cl | Cd | Cm | Cl/Cd
-20 | -0.8023 | 0.27419 | 0.058 | -2.9261
-19.5 | -0.7811 | 0.2659 | 0.0533 | -2.9376
-19 | -0.7601 | 0.25774 | 0.0487 | -2.9491
-18.5 | -0.739 | 0.24946 | 0.0442 | -2.9624
-18 | -0.7183 | 0.24109 | 0.0398 | -2.9794
-17.5 | -0.6976 | 0.23304 | 0.0355 | -2.9935
-17 | -0.6775 | 0.22472 | 0.0314 | -3.0149
-16.5 | -0.6578 | 0.21663 | 0.0274 | -3.0365
-16 | -0.6384 | 0.20848 | 0.0235 | -3.0622
-15.5 | -0.6209 | 0.19968 | 0.0196 | -3.1095
-14.5 | -0.5849 | 0.18354 | 0.0122 | -3.1868
-14 | -0.5652 | 0.17594 | 0.0089 | -3.2125
-13.5 | -0.5485 | 0.1679 | 0.0055 | -3.2668
-13 | -0.5327 | 0.15985 | 0.0023 | -3.3325
-12.5 | -0.5179 | 0.15199 | -0.0007 | -3.4075
-12 | -0.5042 | 0.14394 | -0.0037 | -3.5028
-11.5 | -0.4913 | 0.13614 | -0.0066 | -3.6088
-11 | -0.4796 | 0.12819 | -0.0093 | -3.7413
-10.5 | -0.4697 | 0.12026 | -0.012 | -3.9057
-10 | -0.465 | 0.11173 | -0.0148 | -4.1618
-9.5 | -0.4612 | 0.10324 | -0.0176 | -4.4673
-9 | -0.4556 | 0.09576 | -0.0199 | -4.7577
-8.5 | -0.4553 | 0.08749 | -0.0226 | -5.204
-8 | -0.4569 | 0.0797 | -0.0249 | -5.7327
-7 | -0.4398 | 0.05782 | -0.0473 | -7.6064
-6.5 | -0.4183 | 0.0413 | -0.0734 | -10.1283
-6 | -0.38 | 0.02648 | -0.0887 | -14.3505
-5.5 | -0.3632 | 0.01636 | -0.0869 | -22.2005
-5 | -0.3223 | 0.01003 | -0.0834 | -32.1336
-4.5 | -0.2639 | 0.00708 | -0.0803 | -37.274
-4 | -0.1985 | 0.00603 | -0.0782 | -32.9187
-3.5 | -0.1317 | 0.0056 | -0.0768 | -23.5179
-3 | -0.0651 | 0.00538 | -0.0758 | -12.1004
-2.5 | 0.0009 | 0.00526 | -0.0751 | 0.1711
-2 | 0.0663 | 0.00511 | -0.0745 | 12.9746
-1.5 | 0.1313 | 0.00493 | -0.0742 | 26.6329
-1 | 0.1961 | 0.00477 | -0.0739 | 41.1111
-0.5 | 0.2607 | 0.00464 | -0.0738 | 56.1853
0 | 0.3249 | 0.00451 | -0.0736 | 72.0399
0.5 | 0.3891 | 0.00454 | -0.0734 | 85.7048
1 | 0.4532 | 0.00456 | -0.0731 | 99.386
1.5 | 0.5171 | 0.00478 | -0.0726 | 108.1799
2 | 0.5812 | 0.00503 | -0.072 | 115.5467
2.5 | 0.6453 | 0.00536 | -0.0713 | 120.3918
3 | 0.7087 | 0.00579 | -0.0702 | 122.4007
3.5 | 0.7724 | 0.00623 | -0.0689 | 123.9807
4 | 0.836 | 0.0067 | -0.0673 | 124.7761
4.5 | 0.8962 | 0.00721 | -0.0646 | 124.2996
5 | 0.9615 | 0.0077 | -0.0624 | 124.8701
5.5 | 1.0277 | 0.0084 | -0.0599 | 122.3452
6 | 1.09 | 0.00968 | -0.0558 | 112.6033
6.5 | 1.137 | 0.01251 | -0.0488 | 90.8873
7 | 1.1605 | 0.01795 | -0.0396 | 64.6518
7.5 | 1.1553 | 0.02525 | -0.0296 | 45.7545
8 | 1.1224 | 0.03155 | -0.0183 | 35.5753
8.5 | 1.0821 | 0.03869 | -0.0123 | 27.9685
9 | 1.0429 | 0.04864 | -0.0149 | 21.4412
9.5 | 1.0112 | 0.062 | -0.0249 | 16.3097
10 | 0.9853 | 0.07863 | -0.0376 | 12.5308
10.5 | 0.9642 | 0.0946 | -0.0471 | 10.1924
11 | 0.9468 | 0.10935 | -0.0562 | 8.6584
11.5 | 0.9353 | 0.1235 | -0.0647 | 7.5733
12 | 0.9286 | 0.13754 | -0.073 | 6.7515

## 89. Re 7M Mach 0.00 (1)
BIGFOIL.COM POLAR EXPORT
HN-981
HN-981 |  |  |  | Cl Max: | 1.014 | at alpha= | 8 | deg
JavaFoil+Calcfoil stall+Eppler ext transition |  |  |  | L/D Max: | 156.506 | at alpha= | 7 | deg
Re: | 7000000 |  |  | Cd Min: | 0.00539 | at alpha= | 3 | deg
Mach: | 0 |  |  | Cl=0 at alpha= | -2.6035 | deg
|  |  |  | @ Cl=0.1, Cd= | 0.006679
|  |  |  | @ Cl=0.4, Cd= | 0.0059553
|  |  |  | @ Cl=0.6, Cd= | 0.0508
alpha (deg) | Cl | Cd | Cm | Cl/Cd
-14 | -0.301 | 0.09396 | -0.027 | -3.205
-13.5 | -0.319 | 0.08901 | -0.027 | -3.582
-13 | -0.337 | 0.08428 | -0.027 | -3.994
-12.5 | -0.354 | 0.07909 | -0.028 | -4.482
-12 | -0.371 | 0.07458 | -0.028 | -4.98
-11.5 | -0.387 | 0.0701 | -0.029 | -5.524
-11 | -0.402 | 0.06511 | -0.03 | -6.169
-10.5 | -0.415 | 0.05958 | -0.032 | -6.957
-10 | -0.427 | 0.05178 | -0.036 | -8.247
-9.5 | -0.492 | 0.01378 | -0.052 | -35.744
-9 | -0.517 | 0.00755 | -0.056 | -68.476
-8.5 | -0.505 | 0.00766 | -0.057 | -65.901
-8 | -0.486 | 0.00735 | -0.057 | -66.136
-7.5 | -0.462 | 0.00769 | -0.057 | -60.134
-7 | -0.432 | 0.00746 | -0.058 | -57.941
-6.5 | -0.397 | 0.00723 | -0.058 | -54.9
-6 | -0.357 | 0.0071 | -0.058 | -50.209
-5.5 | -0.312 | 0.00695 | -0.059 | -44.93
-5 | -0.264 | 0.00678 | -0.059 | -38.926
-4.5 | -0.212 | 0.00666 | -0.06 | -31.875
-4 | -0.159 | 0.00654 | -0.06 | -24.249
-3.5 | -0.103 | 0.00646 | -0.06 | -15.941
-3 | -0.046 | 0.00634 | -0.061 | -7.281
-2.5 | 0.012 | 0.00625 | -0.061 | 1.849
-2 | 0.07 | 0.00641 | -0.061 | 10.876
-1.5 | 0.128 | 0.00693 | -0.062 | 18.461
-1 | 0.186 | 0.00661 | -0.062 | 28.162
-0.5 | 0.244 | 0.00685 | -0.062 | 35.658
0 | 0.303 | 0.00644 | -0.063 | 47.002
0.5 | 0.361 | 0.00611 | -0.063 | 59.066
1 | 0.419 | 0.00588 | -0.063 | 71.181
1.5 | 0.477 | 0.00568 | -0.064 | 83.994
2 | 0.535 | 0.00552 | -0.064 | 96.848
2.5 | 0.592 | 0.0054 | -0.064 | 109.69
3 | 0.649 | 0.00539 | -0.065 | 120.362
3.5 | 0.705 | 0.00543 | -0.065 | 130.015
4 | 0.76 | 0.00551 | -0.065 | 137.904
4.5 | 0.812 | 0.00578 | -0.066 | 140.483
5 | 0.862 | 0.00612 | -0.066 | 140.865
5.5 | 0.908 | 0.00612 | -0.066 | 148.342
6 | 0.946 | 0.00619 | -0.066 | 152.724
6.5 | 0.976 | 0.00632 | -0.067 | 154.479
7 | 0.998 | 0.00638 | -0.067 | 156.506
7.5 | 1.011 | 0.00654 | -0.067 | 154.698
8 | 1.014 | 0.00684 | -0.068 | 148.375
8.5 | 1.008 | 0.00685 | -0.068 | 147.017
9 | 0.992 | 0.00709 | -0.068 | 139.817
9.5 | 0.967 | 0.00733 | -0.068 | 132.012
10 | 0.936 | 0.00738 | -0.069 | 126.805
10.5 | 0.898 | 0.0076 | -0.069 | 118.143
11 | 0.851 | 0.01437 | -0.069 | 59.235
11.5 | 0.8 | 0.01567 | -0.068 | 51.015
12 | 0.731 | 0.02004 | -0.066 | 36.483
12.5 | 0.663 | 0.02814 | -0.063 | 23.573
13 | 0.584 | 0.0508 | -0.057 | 11.499

## 90. Re 7M Mach 0.00 (2)
BIGFOIL.COM POLAR EXPORT
HN-981
HN-981 |  |  |  | Cl Max: | 1.7163 | at alpha= | 15 | deg
XFOIL ncrit=9 |  |  |  | L/D Max: | 125.122 | at alpha= | 6 | deg
Re: | 7000000 |  |  | Cd Min: | 0.16143 | at alpha= | 20 | deg
Mach: | 0 |  |  | Cl=0 at alpha= | -2.5436 | deg
|  |  |  | @ Cl=0.1, Cd= | 0.004741
|  |  |  | @ Cl=0.4, Cd= | 0.0044316
|  |  |  | @ Cl=0.6, Cd= | 0.0053156
alpha (deg) | Cl | Cd | Cm | Cl/Cd
-13.5 | -0.9897 | 0.04551 | -0.0546 | -21.7469
-13 | -1.0565 | 0.0318 | -0.0617 | -33.2233
-12.5 | -1.0604 | 0.02615 | -0.0582 | -40.5507
-12 | -1.0408 | 0.0209 | -0.0568 | -49.799
-11.5 | -0.9929 | 0.01738 | -0.0586 | -57.1289
-11 | -0.9407 | 0.01447 | -0.0603 | -65.0104
-10.5 | -0.8848 | 0.01221 | -0.062 | -72.4652
-10 | -0.8269 | 0.01037 | -0.0636 | -79.7396
-9.5 | -0.7663 | 0.0095 | -0.0653 | -80.6632
-9 | -0.7109 | 0.00893 | -0.0656 | -79.6081
-8.5 | -0.6525 | 0.00863 | -0.0665 | -75.6083
-8 | -0.5934 | 0.00829 | -0.0675 | -71.5802
-7.5 | -0.5355 | 0.00807 | -0.0682 | -66.3569
-7 | -0.4812 | 0.00781 | -0.068 | -61.6133
-6.5 | -0.4299 | 0.00677 | -0.0672 | -63.5007
-6 | -0.3774 | 0.00623 | -0.0665 | -60.5778
-5.5 | -0.3239 | 0.00587 | -0.066 | -55.1789
-5 | -0.2697 | 0.00559 | -0.0657 | -48.2469
-4.5 | -0.215 | 0.00542 | -0.0654 | -39.6679
-4 | -0.1603 | 0.00529 | -0.0652 | -30.3025
-3.5 | -0.1054 | 0.00513 | -0.065 | -20.5458
-3 | -0.0503 | 0.00505 | -0.0649 | -9.9604
-2.5 | 0.0048 | 0.00496 | -0.0647 | 0.96774
-2 | 0.0599 | 0.00485 | -0.0647 | 12.3505
-1.5 | 0.1151 | 0.0047 | -0.0647 | 24.4894
-1 | 0.1702 | 0.00459 | -0.0646 | 37.0806
-0.5 | 0.2254 | 0.00448 | -0.0647 | 50.3125
0 | 0.2803 | 0.0044 | -0.0647 | 63.7045
0.5 | 0.3352 | 0.00438 | -0.0646 | 76.5297
1 | 0.3899 | 0.0044 | -0.0646 | 88.6136
1.5 | 0.4442 | 0.00457 | -0.0644 | 97.1991
2 | 0.499 | 0.00472 | -0.0643 | 105.7203
2.5 | 0.5531 | 0.00499 | -0.0641 | 110.8417
3 | 0.6064 | 0.00536 | -0.0638 | 113.1343
3.5 | 0.6601 | 0.00565 | -0.0635 | 116.8319
4 | 0.7134 | 0.00595 | -0.0631 | 119.8992
4.5 | 0.7651 | 0.00631 | -0.0624 | 121.252
5 | 0.8166 | 0.00658 | -0.0615 | 124.1033
5.5 | 0.8698 | 0.00701 | -0.0612 | 124.0799
6 | 0.9234 | 0.00738 | -0.0609 | 125.122
6.5 | 0.9759 | 0.00788 | -0.0604 | 123.8452
7 | 1.0285 | 0.00831 | -0.06 | 123.7665
7.5 | 1.0805 | 0.00883 | -0.0594 | 122.3669
8 | 1.1317 | 0.00941 | -0.0587 | 120.2657
8.5 | 1.1819 | 0.01008 | -0.0579 | 117.252
9 | 1.2305 | 0.01094 | -0.0569 | 112.4771
9.5 | 1.2755 | 0.01222 | -0.0552 | 104.3781
10 | 1.3232 | 0.01304 | -0.0542 | 101.4724
10.5 | 1.3712 | 0.01375 | -0.0532 | 99.7236
11 | 1.4193 | 0.01435 | -0.0524 | 98.9059
11.5 | 1.4676 | 0.01485 | -0.0516 | 98.8283
12 | 1.5122 | 0.01572 | -0.0502 | 96.1959
12.5 | 1.5564 | 0.01653 | -0.0489 | 94.1561
13 | 1.599 | 0.0174 | -0.0473 | 91.8966
13.5 | 1.6391 | 0.01839 | -0.0454 | 89.13
14 | 1.6769 | 0.01943 | -0.0432 | 86.3047
14.5 | 1.7104 | 0.02065 | -0.0404 | 82.8281
15 | 1.7163 | 0.02301 | -0.0333 | 74.5893
15.5 | 1.7032 | 0.02626 | -0.0245 | 64.8591
16 | 1.7002 | 0.0294 | -0.019 | 57.8299
16.5 | 1.68 | 0.03461 | -0.0143 | 48.5409
17 | 1.6628 | 0.04073 | -0.0126 | 40.8249
17.5 | 1.6321 | 0.04993 | -0.014 | 32.6878
18 | 1.6032 | 0.06081 | -0.0186 | 26.3641
18.5 | 1.5377 | 0.08049 | -0.0299 | 19.1042
19 | 1.5114 | 0.09455 | -0.0383 | 15.9852
19.5 | 1.388 | 0.13199 | -0.0618 | 10.5159
20 | 1.3083 | 0.16143 | -0.0804 | 8.1044

## 91. Re 7M Mach 0.10 (1)
BIGFOIL.COM POLAR EXPORT
HN-981
HN-981 |  |  |  | Cl Max: | 1.009 | at alpha= | 7.5 | deg
JavaFoil+Calcfoil stall+Eppler ext transition |  |  |  | L/D Max: | 155.523 | at alpha= | 7 | deg
Re: | 7000000 |  |  | Cd Min: | 0.00541 | at alpha= | 2.5 | deg
Mach: | 0.1 |  |  | Cl=0 at alpha= | -2.6035 | deg
|  |  |  | @ Cl=0.1, Cd= | 0.0066746
|  |  |  | @ Cl=0.4, Cd= | 0.0059797
|  |  |  | @ Cl=0.6, Cd= | 0.04019
alpha (deg) | Cl | Cd | Cm | Cl/Cd
-14 | -0.265 | 0.09464 | -0.027 | -2.802
-13.5 | -0.285 | 0.08957 | -0.027 | -3.182
-13 | -0.305 | 0.08487 | -0.027 | -3.596
-12.5 | -0.325 | 0.07983 | -0.028 | -4.077
-12 | -0.345 | 0.07527 | -0.028 | -4.588
-11.5 | -0.364 | 0.07075 | -0.029 | -5.148
-11 | -0.381 | 0.06627 | -0.029 | -5.756
-10.5 | -0.397 | 0.06091 | -0.031 | -6.519
-10 | -0.411 | 0.05471 | -0.034 | -7.509
-9.5 | -0.432 | 0.03961 | -0.042 | -10.907
-9 | -0.507 | 0.0086 | -0.056 | -58.97
-8.5 | -0.498 | 0.00771 | -0.057 | -64.589
-8 | -0.482 | 0.00739 | -0.057 | -65.224
-7.5 | -0.46 | 0.00718 | -0.058 | -64.032
-7 | -0.431 | 0.00745 | -0.058 | -57.814
-6.5 | -0.397 | 0.00731 | -0.058 | -54.277
-6 | -0.357 | 0.0071 | -0.059 | -50.261
-5.5 | -0.313 | 0.00695 | -0.059 | -45.024
-5 | -0.265 | 0.00677 | -0.06 | -39.101
-4.5 | -0.213 | 0.00667 | -0.06 | -31.968
-4 | -0.159 | 0.00659 | -0.06 | -24.185
-3.5 | -0.103 | 0.00646 | -0.061 | -16.014
-3 | -0.046 | 0.00633 | -0.061 | -7.326
-2.5 | 0.012 | 0.00625 | -0.061 | 1.859
-2 | 0.07 | 0.0064 | -0.062 | 10.94
-1.5 | 0.129 | 0.00694 | -0.062 | 18.534
-1 | 0.187 | 0.00663 | -0.062 | 28.219
-0.5 | 0.246 | 0.0063 | -0.063 | 38.982
0 | 0.304 | 0.00645 | -0.063 | 47.139
0.5 | 0.363 | 0.00612 | -0.063 | 59.24
1 | 0.421 | 0.0059 | -0.064 | 71.377
1.5 | 0.479 | 0.00569 | -0.064 | 84.245
2 | 0.537 | 0.00553 | -0.064 | 97.141
2.5 | 0.595 | 0.00541 | -0.065 | 109.973
3 | 0.653 | 0.00541 | -0.065 | 120.678
3.5 | 0.709 | 0.00544 | -0.065 | 130.266
4 | 0.763 | 0.00553 | -0.066 | 138.109
4.5 | 0.816 | 0.0058 | -0.066 | 140.66
5 | 0.866 | 0.00614 | -0.066 | 141.063
5.5 | 0.912 | 0.00615 | -0.066 | 148.325
6 | 0.949 | 0.00623 | -0.067 | 152.429
6.5 | 0.978 | 0.00636 | -0.067 | 153.749
7 | 0.999 | 0.00642 | -0.067 | 155.523
7.5 | 1.009 | 0.0066 | -0.068 | 152.93
8 | 1.009 | 0.0069 | -0.068 | 146.197
8.5 | 0.998 | 0.0069 | -0.068 | 144.684
9 | 0.977 | 0.00716 | -0.068 | 136.463
9.5 | 0.948 | 0.00739 | -0.069 | 128.266
10 | 0.91 | 0.00742 | -0.069 | 122.693
10.5 | 0.864 | 0.01205 | -0.069 | 71.64
11 | 0.812 | 0.01471 | -0.069 | 55.162
11.5 | 0.753 | 0.01621 | -0.068 | 46.438
12 | 0.666 | 0.02526 | -0.064 | 26.356
12.5 | 0.59 | 0.04019 | -0.06 | 14.668

## 92. Re 7M Mach 0.10 (2)
BIGFOIL.COM POLAR EXPORT
HN-981
HN-981 |  |  |  | Cl Max: | 1.6843 | at alpha= | 14.5 | deg
XFOIL ncrit=9 |  |  |  | L/D Max: | 124.839 | at alpha= | 6 | deg
Re: | 7000000 |  |  | Cd Min: | 0.17107 | at alpha= | 19.5 | deg
Mach: | 0.1 |  |  | Cl=0 at alpha= | -2.5424 | deg
|  |  |  | @ Cl=0.1, Cd= | 0.0047495
|  |  |  | @ Cl=0.4, Cd= | 0.004435
|  |  |  | @ Cl=0.6, Cd= | 0.005303
alpha (deg) | Cl | Cd | Cm | Cl/Cd
-13 | -0.7779 | 0.08701 | -0.0239 | -8.9404
-12.5 | -0.915 | 0.04554 | -0.0601 | -20.0922
-12 | -1.0066 | 0.02927 | -0.0588 | -34.3902
-11.5 | -0.9892 | 0.02211 | -0.0593 | -44.7399
-11 | -0.9444 | 0.01694 | -0.0615 | -55.7497
-10.5 | -0.8911 | 0.01364 | -0.0633 | -65.3299
-10 | -0.8336 | 0.0113 | -0.0649 | -73.7699
-9.5 | -0.7735 | 0.00969 | -0.0665 | -79.8246
-9 | -0.7176 | 0.00904 | -0.0666 | -79.3805
-8.5 | -0.6584 | 0.0087 | -0.0674 | -75.6782
-8 | -0.5985 | 0.00832 | -0.0683 | -71.9351
-7.5 | -0.54 | 0.0081 | -0.0689 | -66.6667
-7 | -0.4852 | 0.00783 | -0.0686 | -61.9668
-6.5 | -0.4328 | 0.00692 | -0.0679 | -62.5434
-6 | -0.3802 | 0.0063 | -0.0671 | -60.3492
-5.5 | -0.3263 | 0.00591 | -0.0665 | -55.2115
-5 | -0.2716 | 0.00561 | -0.0661 | -48.4135
-4.5 | -0.2166 | 0.00543 | -0.0658 | -39.8895
-4 | -0.1614 | 0.00531 | -0.0656 | -30.3955
-3.5 | -0.1062 | 0.00514 | -0.0654 | -20.6615
-3 | -0.0507 | 0.00506 | -0.0652 | -10.0198
-2.5 | 0.0047 | 0.00496 | -0.0651 | 0.94758
-2 | 0.0601 | 0.00485 | -0.065 | 12.3918
-1.5 | 0.1157 | 0.00471 | -0.065 | 24.5648
-1 | 0.1711 | 0.00459 | -0.0649 | 37.2767
-0.5 | 0.2265 | 0.00449 | -0.065 | 50.4454
0 | 0.2817 | 0.00441 | -0.065 | 63.8776
0.5 | 0.337 | 0.00438 | -0.0649 | 76.9406
1 | 0.392 | 0.00441 | -0.0649 | 88.8889
1.5 | 0.4465 | 0.00458 | -0.0647 | 97.4891
2 | 0.5017 | 0.00473 | -0.0646 | 106.0677
2.5 | 0.5561 | 0.005 | -0.0644 | 111.22
3 | 0.6097 | 0.00537 | -0.064 | 113.5382
3.5 | 0.6638 | 0.00566 | -0.0637 | 117.2792
4 | 0.7174 | 0.00596 | -0.0633 | 120.3691
4.5 | 0.7695 | 0.00634 | -0.0625 | 121.3722
5 | 0.8213 | 0.0066 | -0.0616 | 124.4394
5.5 | 0.8749 | 0.00704 | -0.0612 | 124.2756
6 | 0.9288 | 0.00744 | -0.0608 | 124.8387
6.5 | 0.9819 | 0.00792 | -0.0603 | 123.9773
7 | 1.0349 | 0.00838 | -0.0598 | 123.4964
7.5 | 1.0872 | 0.00891 | -0.0592 | 122.0202
8 | 1.1388 | 0.00952 | -0.0584 | 119.6218
8.5 | 1.1893 | 0.01025 | -0.0574 | 116.0293
9 | 1.2375 | 0.01124 | -0.0561 | 110.0979
9.5 | 1.2829 | 0.01255 | -0.0544 | 102.2231
10 | 1.3323 | 0.01321 | -0.0534 | 100.8554
10.5 | 1.3808 | 0.01394 | -0.0523 | 99.0531
11 | 1.4294 | 0.01457 | -0.0513 | 98.1057
11.5 | 1.4781 | 0.01512 | -0.0503 | 97.7579
12 | 1.5226 | 0.01608 | -0.0487 | 94.6891
12.5 | 1.5664 | 0.017 | -0.047 | 92.1412
13 | 1.6081 | 0.01801 | -0.045 | 89.2893
13.5 | 1.6458 | 0.01927 | -0.0425 | 85.4074
14 | 1.6749 | 0.02104 | -0.0388 | 79.6055
14.5 | 1.6843 | 0.02334 | -0.032 | 72.1637
15 | 1.6768 | 0.02626 | -0.0237 | 63.8538
15.5 | 1.6536 | 0.03092 | -0.0163 | 53.4799
16 | 1.6425 | 0.03562 | -0.0126 | 46.1117
16.5 | 1.6084 | 0.04391 | -0.0116 | 36.6295
17 | 1.5795 | 0.05371 | -0.0144 | 29.4079
17.5 | 1.5349 | 0.0682 | -0.022 | 22.5059
18 | 1.4913 | 0.08501 | -0.0322 | 17.5426
18.5 | 1.4122 | 0.11144 | -0.0488 | 12.6723
19 | 1.3602 | 0.13306 | -0.062 | 10.2225
19.5 | 1.2485 | 0.17107 | -0.0863 | 7.2982

## 93. Re 7M Mach 0.25 (1)
BIGFOIL.COM POLAR EXPORT
HN-981
HN-981 |  |  |  | Cl Max: | 0.993 | at alpha= | 7 | deg
JavaFoil+Calcfoil stall+Eppler ext transition |  |  |  | L/D Max: | 150.497 | at alpha= | 6 | deg
Re: | 7000000 |  |  | Cd Min: | 0.00548 | at alpha= | 3 | deg
Mach: | 0.25 |  |  | Cl=0 at alpha= | -2.6 | deg
|  |  |  | @ Cl=0.1, Cd= | 0.006392
|  |  |  | @ Cl=0.4, Cd= | 0.07359
|  |  |  | @ Cl=0.6, Cd= | 0.07359
alpha (deg) | Cl | Cd | Cm | Cl/Cd
-13 | -0.058 | 0.08514 | -0.029 | -0.684
-12.5 | -0.056 | 0.07977 | -0.029 | -0.696
-12 | -0.053 | 0.07819 | -0.028 | -0.674
-11.5 | -0.136 | 0.07413 | -0.028 | -1.838
-11 | -0.197 | 0.06957 | -0.028 | -2.828
-10.5 | -0.246 | 0.06488 | -0.029 | -3.799
-10 | -0.289 | 0.0603 | -0.03 | -4.797
-9.5 | -0.325 | 0.05612 | -0.031 | -5.784
-9 | -0.348 | 0.05081 | -0.034 | -6.856
-8.5 | -0.404 | 0.01717 | -0.053 | -23.503
-8 | -0.443 | 0.00774 | -0.059 | -57.177
-7.5 | -0.435 | 0.00741 | -0.059 | -58.762
-7 | -0.418 | 0.00768 | -0.06 | -54.412
-6.5 | -0.392 | 0.00746 | -0.06 | -52.509
-6 | -0.357 | 0.00726 | -0.06 | -49.187
-5.5 | -0.316 | 0.00705 | -0.061 | -44.808
-5 | -0.269 | 0.00688 | -0.061 | -39.1
-4.5 | -0.218 | 0.00675 | -0.062 | -32.241
-4 | -0.163 | 0.00665 | -0.062 | -24.535
-3.5 | -0.106 | 0.00654 | -0.062 | -16.235
-3 | -0.048 | 0.00638 | -0.063 | -7.453
-2.5 | 0.012 | 0.00635 | -0.063 | 1.879
-2 | 0.072 | 0.00649 | -0.063 | 11.091
-1.5 | 0.132 | 0.00628 | -0.064 | 21.04
-1 | 0.192 | 0.00671 | -0.064 | 28.683
-0.5 | 0.252 | 0.00638 | -0.064 | 39.555
0 | 0.312 | 0.00654 | -0.065 | 47.812
0.5 | 0.373 | 0.00619 | -0.065 | 60.195
1 | 0.432 | 0.00597 | -0.065 | 72.469
1.5 | 0.492 | 0.00576 | -0.066 | 85.523
2 | 0.552 | 0.0056 | -0.066 | 98.64
2.5 | 0.611 | 0.00549 | -0.066 | 111.413
3 | 0.67 | 0.00548 | -0.067 | 122.344
3.5 | 0.728 | 0.00554 | -0.067 | 131.539
4 | 0.784 | 0.00565 | -0.067 | 138.599
4.5 | 0.837 | 0.00621 | -0.068 | 134.627
5 | 0.886 | 0.00623 | -0.068 | 142.34
5.5 | 0.931 | 0.00628 | -0.068 | 148.33
6 | 0.964 | 0.0064 | -0.069 | 150.497
6.5 | 0.985 | 0.00659 | -0.069 | 149.473
7 | 0.993 | 0.0067 | -0.069 | 148.184
7.5 | 0.984 | 0.00692 | -0.07 | 142.156
8 | 0.958 | 0.00727 | -0.07 | 131.818
8.5 | 0.913 | 0.00731 | -0.07 | 124.896
9 | 0.851 | 0.00758 | -0.07 | 112.211
9.5 | 0.772 | 0.00788 | -0.071 | 97.887
10 | 0.674 | 0.01438 | -0.07 | 46.863
10.5 | 0.561 | 0.01645 | -0.069 | 34.072
11 | 0.423 | 0.02811 | -0.064 | 15.04
11.5 | 0.282 | 0.0617 | -0.05 | 4.574
12 | 0.131 | 0.07359 | -0.045 | 1.783

## 94. Re 7M Mach 0.25 (2)
BIGFOIL.COM POLAR EXPORT
HN-981
HN-981 |  |  |  | Cl Max: | 1.4257 | at alpha= | 11 | deg
XFOIL ncrit=9 |  |  |  | L/D Max: | 125.284 | at alpha= | 5.5 | deg
Re: | 7000000 |  |  | Cd Min: | 0.1585 | at alpha= | -13.5 | deg
Mach: | 0.25 |  |  | Cl=0 at alpha= | -2.5356 | deg
|  |  |  | @ Cl=0.1, Cd= | 0.0047887
|  |  |  | @ Cl=0.4, Cd= | 0.0044377
|  |  |  | @ Cl=0.6, Cd= | 0.0052315
alpha (deg) | Cl | Cd | Cm | Cl/Cd
-13.5 | -0.545 | 0.1585 | 0.0057 | -3.4385
-13 | -0.5336 | 0.15087 | 0.0029 | -3.5368
-12.5 | -0.5231 | 0.14329 | 0.0001 | -3.6506
-12 | -0.5139 | 0.13541 | -0.0027 | -3.7951
-11.5 | -0.505 | 0.12773 | -0.0055 | -3.9537
-11 | -0.4977 | 0.11981 | -0.0083 | -4.1541
-10.5 | -0.4922 | 0.11162 | -0.0112 | -4.4096
-9.5 | -0.639 | 0.06451 | -0.0353 | -9.9054
-9 | -0.6399 | 0.04929 | -0.0556 | -12.9823
-8.5 | -0.6817 | 0.01303 | -0.0732 | -52.3177
-8 | -0.6251 | 0.00981 | -0.0734 | -63.7207
-7.5 | -0.5645 | 0.0087 | -0.0734 | -64.8851
-7 | -0.5068 | 0.00818 | -0.0726 | -61.956
-6.5 | -0.4488 | 0.00793 | -0.0718 | -56.5952
-6 | -0.3953 | 0.00681 | -0.0704 | -58.047
-5.5 | -0.3397 | 0.00616 | -0.0694 | -55.1461
-5 | -0.2828 | 0.00577 | -0.0687 | -49.0121
-4.5 | -0.2255 | 0.00551 | -0.0681 | -40.9256
-4 | -0.1681 | 0.00539 | -0.0677 | -31.1874
-3.5 | -0.1107 | 0.00522 | -0.0674 | -21.2069
-3 | -0.0534 | 0.00509 | -0.0671 | -10.4912
-2.5 | 0.0041 | 0.00502 | -0.0669 | 0.81673
-2 | 0.0613 | 0.00489 | -0.0668 | 12.5358
-1.5 | 0.1186 | 0.00474 | -0.0667 | 25.0211
-0.5 | 0.2329 | 0.00452 | -0.0666 | 51.5265
0 | 0.2898 | 0.00443 | -0.0666 | 65.4176
0.5 | 0.3468 | 0.0044 | -0.0666 | 78.8182
1 | 0.4033 | 0.00444 | -0.0664 | 90.8333
1.5 | 0.4597 | 0.00461 | -0.0662 | 99.718
2 | 0.5166 | 0.00477 | -0.0661 | 108.3019
2.5 | 0.5728 | 0.00504 | -0.0658 | 113.6508
3 | 0.6282 | 0.00543 | -0.0653 | 115.6906
3.5 | 0.684 | 0.00575 | -0.0649 | 118.9565
4 | 0.7395 | 0.00609 | -0.0643 | 121.4286
4.5 | 0.7934 | 0.00651 | -0.0633 | 121.874
5 | 0.847 | 0.0068 | -0.0621 | 124.5588
5.5 | 0.9033 | 0.00721 | -0.0615 | 125.2843
6 | 0.9591 | 0.0077 | -0.0607 | 124.5584
6.5 | 1.0149 | 0.00819 | -0.0599 | 123.9194
7 | 1.0702 | 0.00876 | -0.0589 | 122.1689
7.5 | 1.1248 | 0.00942 | -0.0576 | 119.4055
8 | 1.1777 | 0.01029 | -0.0561 | 114.4509
8.5 | 1.227 | 0.01161 | -0.0538 | 105.6848
9 | 1.2741 | 0.01315 | -0.0512 | 96.8897
9.5 | 1.3254 | 0.01409 | -0.0493 | 94.0667
10 | 1.3725 | 0.01549 | -0.0467 | 88.6056
10.5 | 1.4091 | 0.01797 | -0.0426 | 78.414
11 | 1.4257 | 0.02223 | -0.0362 | 64.1341
11.5 | 1.4112 | 0.0278 | -0.0266 | 50.7626
12 | 1.3755 | 0.03291 | -0.0161 | 41.7958
12.5 | 1.3332 | 0.04028 | -0.0111 | 33.0983
13 | 1.2996 | 0.04946 | -0.0125 | 26.2758
13.5 | 1.2629 | 0.06256 | -0.0201 | 20.187
14 | 1.2287 | 0.07912 | -0.0316 | 15.5296
14.5 | 1.2007 | 0.09644 | -0.0425 | 12.4502
15 | 1.1695 | 0.11419 | -0.0525 | 10.2417
15.5 | 1.1349 | 0.13252 | -0.0631 | 8.564
16 | 1.1042 | 0.15073 | -0.074 | 7.3257

## 95. Re 7M Mach 0.50 (1)
BIGFOIL.COM POLAR EXPORT
HN-981
HN-981 |  |  |  | Cl Max: | 1.234 | at alpha= | 20 | deg
JavaFoil+Calcfoil stall+Eppler ext transition |  |  |  | L/D Max: | 142.418 | at alpha= | 4 | deg
Re: | 7000000 |  |  | Cd Min: | 0.00583 | at alpha= | 2.5 | deg
Mach: | 0.5 |  |  | Cl=0 at alpha= | -2.5985 | deg
|  |  |  | @ Cl=0.1, Cd= | 0.0064518
|  |  |  | @ Cl=0.4, Cd= | 0.0066031
|  |  |  | @ Cl=0.6, Cd= | 0.0059457
alpha (deg) | Cl | Cd | Cm | Cl/Cd
-20 | -0.902 | 0.15318 | -0.034 | -5.886
-19.5 | -0.876 | 0.14701 | -0.033 | -5.957
-19 | -0.849 | 0.14364 | -0.033 | -5.91
-18.5 | -0.824 | 0.13946 | -0.033 | -5.908
-18 | -0.799 | 0.13256 | -0.033 | -6.029
-17.5 | -0.776 | 0.13086 | -0.034 | -5.929
-17 | -0.749 | 0.12528 | -0.033 | -5.982
-16.5 | -0.723 | 0.12055 | -0.032 | -5.995
-16 | -0.698 | 0.11264 | -0.032 | -6.195
-15.5 | -0.673 | 0.1053 | -0.033 | -6.389
-15 | -0.647 | 0.11279 | -0.033 | -5.738
-14.5 | -0.622 | 0.10373 | -0.033 | -5.993
-14 | -0.597 | 0.09543 | -0.033 | -6.251
-13.5 | -0.572 | 0.08734 | -0.034 | -6.55
-13 | -0.548 | 0.07999 | -0.036 | -6.851
-12.5 | -0.519 | 0.08885 | -0.032 | -5.836
-12 | -0.494 | 0.08012 | -0.033 | -6.16
-11.5 | -0.469 | 0.07178 | -0.035 | -6.537
-11 | -0.447 | 0.06269 | -0.039 | -7.135
-10.5 | -0.432 | 0.04895 | -0.046 | -8.819
-10 | -0.389 | 0.06587 | -0.032 | -5.912
-9.5 | -0.366 | 0.05768 | -0.036 | -6.337
-9 | -0.345 | 0.04815 | -0.042 | -7.162
-8.5 | -0.377 | 0.01026 | -0.064 | -36.756
-8 | -0.286 | 0.05077 | -0.033 | -5.626
-7.5 | -0.259 | 0.04792 | -0.032 | -5.408
-7 | -0.249 | 0.02715 | -0.053 | -9.184
-6.5 | -0.207 | 0.04247 | -0.034 | -4.876
-6 | -0.181 | 0.0399 | -0.035 | -4.53
-5.5 | -0.191 | 0.00775 | -0.068 | -24.668
-5 | -0.254 | 0.00744 | -0.068 | -34.086
-4.5 | -0.227 | 0.00724 | -0.069 | -31.395
-4 | -0.177 | 0.00703 | -0.069 | -25.139
-3.5 | -0.117 | 0.00685 | -0.07 | -17.073
-3 | -0.053 | 0.00668 | -0.07 | -7.908
-2.5 | 0.013 | 0.00653 | -0.07 | 2.036
-2 | 0.08 | 0.00639 | -0.071 | 12.579
-1.5 | 0.148 | 0.0066 | -0.071 | 22.383
-1 | 0.215 | 0.00708 | -0.072 | 30.384
-0.5 | 0.282 | 0.00671 | -0.072 | 42.048
0 | 0.349 | 0.0069 | -0.072 | 50.582
0.5 | 0.416 | 0.00651 | -0.073 | 63.927
1 | 0.483 | 0.00629 | -0.073 | 76.818
1.5 | 0.55 | 0.00608 | -0.073 | 90.501
2 | 0.617 | 0.0059 | -0.074 | 104.548
2.5 | 0.683 | 0.00583 | -0.074 | 117.171
3 | 0.748 | 0.00586 | -0.075 | 127.723
3.5 | 0.811 | 0.00596 | -0.075 | 136.179
4 | 0.869 | 0.0061 | -0.075 | 142.418
4.5 | 0.921 | 0.00654 | -0.076 | 140.858
5 | 0.96 | 0.00687 | -0.076 | 139.813
5.5 | 0.973 | 0.00715 | -0.076 | 136.053
6 | 0.86 | 0.00773 | -0.077 | 111.344
6.5 | 0.609 | 0.0078 | -0.077 | 78.125
7 | 0.643 | 0.0083 | -0.077 | 77.479
7.5 | 0.677 | 0.00809 | -0.078 | 83.636
8 | 0.708 | 0.01186 | -0.078 | 59.673
8.5 | 0.605 | 0.05443 | -0.046 | 11.118
9 | 0.771 | 0.01535 | -0.078 | 50.198
9.5 | 0.703 | 0.04034 | -0.064 | 17.434
10 | 0.681 | 0.07228 | -0.039 | 9.418
10.5 | 0.821 | 0.02478 | -0.074 | 33.126
11 | 0.746 | 0.06986 | -0.049 | 10.68
11.5 | 0.765 | 0.08287 | -0.043 | 9.227
12 | 0.797 | 0.07747 | -0.048 | 10.293
12.5 | 0.82 | 0.08682 | -0.044 | 9.445
13 | 0.849 | 0.09393 | -0.046 | 9.034
13.5 | 0.875 | 0.10267 | -0.046 | 8.526
14 | 0.9 | 0.10067 | -0.044 | 8.944
14.5 | 0.93 | 0.10522 | -0.047 | 8.843
15 | 0.963 | 0.10834 | -0.05 | 8.892
15.5 | 0.984 | 0.11468 | -0.047 | 8.58
16 | 1.011 | 0.11758 | -0.047 | 8.602
16.5 | 1.043 | 0.12132 | -0.05 | 8.597
17 | 1.078 | 0.12269 | -0.053 | 8.785
17.5 | 1.104 | 0.13226 | -0.053 | 8.346
18 | 1.123 | 0.13479 | -0.05 | 8.33
18.5 | 1.154 | 0.137 | -0.052 | 8.422
19 | 1.19 | 0.13784 | -0.055 | 8.631
19.5 | 1.221 | 0.14191 | -0.057 | 8.604
20 | 1.234 | 0.15137 | -0.052 | 8.152

## 96. Re 7M Mach 0.50 (2)
BIGFOIL.COM POLAR EXPORT
HN-981
HN-981 |  |  |  | Cl Max: | 1.1798 | at alpha= | 20 | deg
XFOIL ncrit=9 |  |  |  | L/D Max: | 128.376 | at alpha= | 5 | deg
Re: | 7000000 |  |  | Cd Min: | 0.31298 | at alpha= | 20 | deg
Mach: | 0.5 |  |  | Cl=0 at alpha= | -2.5015 | deg
|  |  |  | @ Cl=0.1, Cd= | 0.0049715
|  |  |  | @ Cl=0.4, Cd= | 0.0045497
|  |  |  | @ Cl=0.6, Cd= | 0.0050996
alpha (deg) | Cl | Cd | Cm | Cl/Cd
-20 | -0.8039 | 0.27464 | 0.0586 | -2.9271
-19.5 | -0.7826 | 0.26632 | 0.0538 | -2.9386
-19 | -0.7615 | 0.25814 | 0.0493 | -2.9499
-18.5 | -0.7404 | 0.24984 | 0.0447 | -2.9635
-18 | -0.7197 | 0.24145 | 0.0403 | -2.9807
-17.5 | -0.6989 | 0.23337 | 0.036 | -2.9948
-17 | -0.6787 | 0.22503 | 0.0318 | -3.016
-16.5 | -0.659 | 0.21691 | 0.0278 | -3.0381
-16 | -0.6407 | 0.20851 | 0.0238 | -3.0728
-15.5 | -0.6222 | 0.20001 | 0.0199 | -3.1108
-15 | -0.6043 | 0.19095 | 0.0161 | -3.1647
-14.5 | -0.5867 | 0.18291 | 0.0124 | -3.2076
-14 | -0.5662 | 0.17612 | 0.0092 | -3.2149
-13.5 | -0.5492 | 0.16803 | 0.0058 | -3.2685
-13 | -0.5333 | 0.15999 | 0.0026 | -3.3333
-12.5 | -0.5184 | 0.15211 | -0.0005 | -3.4081
-12 | -0.5047 | 0.14406 | -0.0035 | -3.5034
-11.5 | -0.4918 | 0.13625 | -0.0064 | -3.6095
-11 | -0.3589 | 0.11336 | -0.0214 | -3.166
-10.5 | -0.361 | 0.10499 | -0.0233 | -3.4384
-10 | -0.4665 | 0.11165 | -0.0147 | -4.1782
-9.5 | -0.4625 | 0.10325 | -0.0174 | -4.4794
-9 | -0.4568 | 0.09576 | -0.0197 | -4.7703
-8.5 | -0.457 | 0.08741 | -0.0223 | -5.2282
-8 | -0.4568 | 0.07924 | -0.0256 | -5.7648
-7.5 | -0.448 | 0.06838 | -0.0355 | -6.5516
-7 | -0.4369 | 0.05658 | -0.0503 | -7.7218
-6.5 | -0.4125 | 0.03947 | -0.0774 | -10.451
-6 | -0.3814 | 0.02542 | -0.0895 | -15.0039
-5.5 | -0.3685 | 0.01564 | -0.0863 | -23.5614
-5 | -0.326 | 0.00948 | -0.0829 | -34.3882
-4.5 | -0.2661 | 0.0068 | -0.0799 | -39.1324
-4 | -0.2 | 0.00587 | -0.078 | -34.0716
-3.5 | -0.1327 | 0.00552 | -0.0766 | -24.0399
-3 | -0.0659 | 0.00532 | -0.0757 | -12.3872
-2.5 | 0.0002 | 0.00519 | -0.075 | 0.038536
-2 | 0.0659 | 0.00505 | -0.0745 | 13.0495
-1.5 | 0.1311 | 0.0049 | -0.0742 | 26.7551
-1 | 0.196 | 0.00477 | -0.0739 | 41.0901
-0.5 | 0.2609 | 0.00467 | -0.0738 | 55.8672
0 | 0.3253 | 0.00455 | -0.0737 | 71.4945
0.5 | 0.3896 | 0.00454 | -0.0735 | 85.815
1 | 0.4537 | 0.0046 | -0.0732 | 98.6304
1.5 | 0.5176 | 0.00478 | -0.0727 | 108.2845
2 | 0.582 | 0.00501 | -0.0722 | 116.1677
2.5 | 0.6463 | 0.00533 | -0.0715 | 121.257
3 | 0.7096 | 0.00578 | -0.0704 | 122.7682
3.5 | 0.7741 | 0.00617 | -0.0693 | 125.4619
4 | 0.8385 | 0.00661 | -0.0678 | 126.8533
4.5 | 0.9014 | 0.00717 | -0.0657 | 125.7183
5 | 0.9641 | 0.00751 | -0.0628 | 128.3755
5.5 | 1.0306 | 0.0082 | -0.0603 | 125.6829
6 | 1.0931 | 0.00946 | -0.0563 | 115.5497
6.5 | 1.1419 | 0.01213 | -0.0496 | 94.1385
7 | 1.1637 | 0.01777 | -0.04 | 65.4868
7.5 | 1.1593 | 0.02504 | -0.0299 | 46.2979
8 | 1.1258 | 0.0314 | -0.0185 | 35.8535
8.5 | 1.0855 | 0.03838 | -0.0122 | 28.283
9 | 1.0463 | 0.04814 | -0.0145 | 21.7345
9.5 | 1.0144 | 0.0613 | -0.0242 | 16.5481
10 | 0.9889 | 0.07775 | -0.037 | 12.719
10.5 | 0.9682 | 0.09377 | -0.0466 | 10.3253
11 | 0.9511 | 0.10842 | -0.0556 | 8.7724
11.5 | 0.9403 | 0.12239 | -0.0641 | 7.6828
12 | 0.9333 | 0.13641 | -0.0724 | 6.8419
12.5 | 0.9333 | 0.14952 | -0.0801 | 6.242
13 | 0.9379 | 0.16214 | -0.0873 | 5.7845
13.5 | 0.9421 | 0.17576 | -0.0949 | 5.3602
14 | 0.9539 | 0.18745 | -0.1014 | 5.0888
14.5 | 0.9667 | 0.19932 | -0.1078 | 4.85
15 | 0.9812 | 0.21108 | -0.1142 | 4.6485
15.5 | 0.9978 | 0.22234 | -0.1203 | 4.4877
16 | 1.0159 | 0.23317 | -0.1262 | 4.3569
16.5 | 1.0347 | 0.24378 | -0.1321 | 4.2444
17 | 1.0534 | 0.25452 | -0.1381 | 4.1388
17.5 | 1.074 | 0.26441 | -0.1437 | 4.0619
18 | 1.0948 | 0.27412 | -0.1494 | 3.9939
18.5 | 1.1158 | 0.28384 | -0.155 | 3.9311
19 | 1.1369 | 0.29349 | -0.1607 | 3.8737
19.5 | 1.1583 | 0.30323 | -0.1664 | 3.8199
20 | 1.1798 | 0.31298 | -0.1721 | 3.7696

## 97. Re 8M Mach 0.00 (1)
BIGFOIL.COM POLAR EXPORT
HN-981
HN-981 |  |  |  | Cl Max: | 1.014 | at alpha= | 8 | deg
JavaFoil+Calcfoil stall+Eppler ext transition |  |  |  | L/D Max: | 156.986 | at alpha= | 7.5 | deg
Re: | 8000000 |  |  | Cd Min: | 0.00539 | at alpha= | 3 | deg
Mach: | 0 |  |  | Cl=0 at alpha= | -2.6035 | deg
|  |  |  | @ Cl=0.1, Cd= | 0.0067103
|  |  |  | @ Cl=0.4, Cd= | 0.0059988
|  |  |  | @ Cl=0.6, Cd= | 0.0054416
alpha (deg) | Cl | Cd | Cm | Cl/Cd
-14 | -0.301 | 0.09348 | -0.027 | -3.223
-13.5 | -0.319 | 0.08843 | -0.027 | -3.607
-13 | -0.337 | 0.08388 | -0.027 | -4.015
-12.5 | -0.355 | 0.07819 | -0.028 | -4.538
-12 | -0.372 | 0.07369 | -0.029 | -5.047
-11.5 | -0.388 | 0.06936 | -0.029 | -5.589
-11 | -0.402 | 0.06409 | -0.031 | -6.28
-10.5 | -0.416 | 0.05772 | -0.034 | -7.21
-10 | -0.434 | 0.04554 | -0.04 | -9.532
-9.5 | -0.515 | 0.00932 | -0.055 | -55.215
-9 | -0.518 | 0.0074 | -0.056 | -69.979
-8.5 | -0.505 | 0.00752 | -0.057 | -67.107
-8 | -0.486 | 0.00726 | -0.057 | -67
-7.5 | -0.462 | 0.00761 | -0.057 | -60.753
-7 | -0.432 | 0.00738 | -0.058 | -58.549
-6.5 | -0.397 | 0.00714 | -0.058 | -55.588
-6 | -0.357 | 0.00703 | -0.058 | -50.72
-5.5 | -0.312 | 0.00688 | -0.059 | -45.339
-5 | -0.264 | 0.0067 | -0.059 | -39.359
-4.5 | -0.212 | 0.00661 | -0.06 | -32.14
-4 | -0.159 | 0.00649 | -0.06 | -24.429
-3.5 | -0.103 | 0.00641 | -0.06 | -16.057
-3 | -0.046 | 0.00627 | -0.061 | -7.359
-2.5 | 0.012 | 0.00626 | -0.061 | 1.846
-2 | 0.07 | 0.0064 | -0.061 | 10.885
-1.5 | 0.128 | 0.007 | -0.062 | 18.277
-1 | 0.186 | 0.00667 | -0.062 | 27.942
-0.5 | 0.244 | 0.00693 | -0.062 | 35.263
0 | 0.303 | 0.0065 | -0.063 | 46.564
0.5 | 0.361 | 0.00614 | -0.063 | 58.71
1 | 0.419 | 0.00593 | -0.063 | 70.577
1.5 | 0.477 | 0.00572 | -0.064 | 83.272
2 | 0.535 | 0.00556 | -0.064 | 96.191
2.5 | 0.592 | 0.00545 | -0.064 | 108.575
3 | 0.649 | 0.00539 | -0.065 | 120.493
3.5 | 0.705 | 0.00541 | -0.065 | 130.372
4 | 0.76 | 0.00549 | -0.065 | 138.336
4.5 | 0.812 | 0.00572 | -0.066 | 141.935
5 | 0.862 | 0.00599 | -0.066 | 143.84
5.5 | 0.908 | 0.00602 | -0.066 | 150.887
6 | 0.946 | 0.00609 | -0.066 | 155.261
6.5 | 0.976 | 0.00622 | -0.067 | 156.974
7 | 0.998 | 0.00641 | -0.067 | 155.727
7.5 | 1.011 | 0.00644 | -0.067 | 156.986
8 | 1.014 | 0.00676 | -0.068 | 149.944
8.5 | 1.008 | 0.00691 | -0.068 | 145.798
9 | 0.992 | 0.00694 | -0.068 | 142.895
9.5 | 0.967 | 0.00717 | -0.068 | 134.926
10 | 0.936 | 0.00721 | -0.069 | 129.704
10.5 | 0.898 | 0.00743 | -0.069 | 120.95
11 | 0.852 | 0.0124 | -0.069 | 68.735
11.5 | 0.803 | 0.0151 | -0.069 | 53.174
12 | 0.74 | 0.01801 | -0.067 | 41.077
12.5 | 0.677 | 0.0231 | -0.065 | 29.32
13 | 0.6 | 0.03989 | -0.06 | 15.047

## 98. Re 8M Mach 0.00 (2)
BIGFOIL.COM POLAR EXPORT
HN-981
HN-981 |  |  |  | Cl Max: | 1.7078 | at alpha= | 15 | deg
XFOIL ncrit=9 |  |  |  | L/D Max: | 127.721 | at alpha= | 6 | deg
Re: | 8000000 |  |  | Cd Min: | 0.16772 | at alpha= | 20 | deg
Mach: | 0 |  |  | Cl=0 at alpha= | -2.5389 | deg
|  |  |  | @ Cl=0.1, Cd= | 0.0047349
|  |  |  | @ Cl=0.4, Cd= | 0.0044818
|  |  |  | @ Cl=0.6, Cd= | 0.0053115
alpha (deg) | Cl | Cd | Cm | Cl/Cd
-13.5 | -0.7383 | 0.10264 | -0.0141 | -7.1931
-13 | -1.0345 | 0.03446 | -0.0618 | -30.0203
-12.5 | -1.0386 | 0.02913 | -0.0589 | -35.654
-12 | -1.0292 | 0.02225 | -0.0579 | -46.2562
-11.5 | -0.9838 | 0.01812 | -0.06 | -54.2936
-11 | -0.9327 | 0.01494 | -0.0618 | -62.4297
-10.5 | -0.8779 | 0.01244 | -0.0634 | -70.5707
-10 | -0.8208 | 0.01044 | -0.065 | -78.6207
-9.5 | -0.7645 | 0.00902 | -0.0659 | -84.7561
-9 | -0.7085 | 0.00849 | -0.0663 | -83.4511
-8.5 | -0.6509 | 0.00817 | -0.067 | -79.6695
-8 | -0.5916 | 0.00783 | -0.068 | -75.5556
-7.5 | -0.5379 | 0.00762 | -0.0677 | -70.5906
-7 | -0.4835 | 0.00735 | -0.0675 | -65.7823
-6.5 | -0.431 | 0.00689 | -0.0669 | -62.5544
-6 | -0.379 | 0.00619 | -0.0662 | -61.2278
-5.5 | -0.3253 | 0.0058 | -0.0658 | -56.0862
-5 | -0.2708 | 0.00552 | -0.0654 | -49.058
-4.5 | -0.2162 | 0.00534 | -0.0652 | -40.4869
-4 | -0.1612 | 0.00524 | -0.065 | -30.7634
-3.5 | -0.1061 | 0.00508 | -0.0649 | -20.8858
-3 | -0.0509 | 0.00501 | -0.0648 | -10.1597
-2.5 | 0.0043 | 0.00493 | -0.0647 | 0.87221
-2 | 0.0596 | 0.00483 | -0.0646 | 12.3395
-1.5 | 0.1148 | 0.0047 | -0.0646 | 24.4255
-1 | 0.1701 | 0.00459 | -0.0646 | 37.0588
-0.5 | 0.2254 | 0.00453 | -0.0646 | 49.7572
0 | 0.2803 | 0.00446 | -0.0646 | 62.8475
0.5 | 0.3353 | 0.00441 | -0.0647 | 76.0317
1 | 0.3901 | 0.00446 | -0.0646 | 87.4664
1.5 | 0.4445 | 0.00458 | -0.0645 | 97.0524
2 | 0.4994 | 0.00473 | -0.0644 | 105.5814
2.5 | 0.5536 | 0.00499 | -0.0642 | 110.9419
3 | 0.607 | 0.00536 | -0.0639 | 113.2463
3.5 | 0.6609 | 0.00563 | -0.0637 | 117.389
4 | 0.7144 | 0.00593 | -0.0633 | 120.4722
4.5 | 0.7671 | 0.0063 | -0.0628 | 121.7619
5 | 0.818 | 0.00655 | -0.0619 | 124.8855
5.5 | 0.8712 | 0.00686 | -0.0614 | 126.9971
6 | 0.9247 | 0.00724 | -0.0611 | 127.721
6.5 | 0.9777 | 0.00768 | -0.0607 | 127.3047
7 | 1.0302 | 0.00814 | -0.0603 | 126.5602
7.5 | 1.0823 | 0.00865 | -0.0597 | 125.1214
8 | 1.1335 | 0.00923 | -0.0591 | 122.8061
8.5 | 1.1836 | 0.00994 | -0.0582 | 119.0744
9 | 1.2311 | 0.01095 | -0.0569 | 112.4292
9.5 | 1.2796 | 0.01175 | -0.056 | 108.9021
10 | 1.3289 | 0.01236 | -0.0552 | 107.5162
10.5 | 1.3773 | 0.01303 | -0.0543 | 105.7022
11 | 1.4258 | 0.01363 | -0.0534 | 104.6075
11.5 | 1.4742 | 0.01414 | -0.0527 | 104.2574
12 | 1.5195 | 0.01496 | -0.0514 | 101.5709
12.5 | 1.5643 | 0.01575 | -0.0501 | 99.3206
13 | 1.6076 | 0.01659 | -0.0486 | 96.9017
13.5 | 1.6485 | 0.01755 | -0.0468 | 93.9316
14 | 1.6873 | 0.01858 | -0.0447 | 90.8127
14.5 | 1.7067 | 0.02107 | -0.0399 | 81.0014
15 | 1.7078 | 0.02358 | -0.032 | 72.4258
15.5 | 1.6915 | 0.02707 | -0.0232 | 62.4861
16 | 1.6854 | 0.03053 | -0.0178 | 55.2047
16.5 | 1.66 | 0.03642 | -0.0135 | 45.5794
17 | 1.6388 | 0.04338 | -0.0127 | 37.7778
17.5 | 1.6038 | 0.05382 | -0.0155 | 29.7993
18 | 1.5729 | 0.06585 | -0.0214 | 23.8861
18.5 | 1.5024 | 0.08768 | -0.0346 | 17.135
19 | 1.474 | 0.10284 | -0.0437 | 14.3329
19.5 | 1.3569 | 0.13976 | -0.0668 | 9.7088
20 | 1.2855 | 0.16772 | -0.0846 | 7.6646

## 99. Re 8M Mach 0.10 (1)
BIGFOIL.COM POLAR EXPORT
HN-981
HN-981 |  |  |  | Cl Max: | 1.009 | at alpha= | 7.5 | deg
JavaFoil+Calcfoil stall+Eppler ext transition |  |  |  | L/D Max: | 156.236 | at alpha= | 6.5 | deg
Re: | 8000000 |  |  | Cd Min: | 0.0054 | at alpha= | 3 | deg
Mach: | 0.1 |  |  | Cl=0 at alpha= | -2.6035 | deg
|  |  |  | @ Cl=0.1, Cd= | 0.0067053
|  |  |  | @ Cl=0.4, Cd= | 0.006026
|  |  |  | @ Cl=0.6, Cd= | 0.005464
alpha (deg) | Cl | Cd | Cm | Cl/Cd
-14 | -0.265 | 0.09399 | -0.027 | -2.822
-13.5 | -0.285 | 0.08907 | -0.027 | -3.2
-13 | -0.305 | 0.0844 | -0.027 | -3.617
-12.5 | -0.326 | 0.07912 | -0.028 | -4.117
-12 | -0.346 | 0.07459 | -0.029 | -4.634
-11.5 | -0.365 | 0.06989 | -0.029 | -5.217
-11 | -0.382 | 0.06541 | -0.03 | -5.839
-10.5 | -0.398 | 0.05997 | -0.032 | -6.634
-10 | -0.414 | 0.05155 | -0.036 | -8.03
-9.5 | -0.481 | 0.01354 | -0.053 | -35.557
-9 | -0.508 | 0.00753 | -0.057 | -67.478
-8.5 | -0.498 | 0.00758 | -0.057 | -65.697
-8 | -0.482 | 0.00729 | -0.057 | -66.15
-7.5 | -0.46 | 0.00768 | -0.058 | -59.81
-7 | -0.431 | 0.00747 | -0.058 | -57.717
-6.5 | -0.397 | 0.00723 | -0.058 | -54.887
-6 | -0.357 | 0.00705 | -0.059 | -50.657
-5.5 | -0.313 | 0.00688 | -0.059 | -45.447
-5 | -0.265 | 0.00675 | -0.06 | -39.18
-4.5 | -0.213 | 0.0066 | -0.06 | -32.31
-4 | -0.159 | 0.00653 | -0.06 | -24.409
-3.5 | -0.103 | 0.00642 | -0.061 | -16.13
-3 | -0.046 | 0.00629 | -0.061 | -7.371
-2.5 | 0.012 | 0.00628 | -0.061 | 1.848
-2 | 0.07 | 0.00639 | -0.062 | 10.953
-1.5 | 0.129 | 0.00701 | -0.062 | 18.341
-1 | 0.187 | 0.00669 | -0.062 | 27.998
-0.5 | 0.246 | 0.00694 | -0.063 | 35.374
0 | 0.304 | 0.00651 | -0.063 | 46.704
0.5 | 0.363 | 0.00616 | -0.063 | 58.888
1 | 0.421 | 0.00595 | -0.064 | 70.789
1.5 | 0.479 | 0.00574 | -0.064 | 83.534
2 | 0.537 | 0.00557 | -0.064 | 96.482
2.5 | 0.595 | 0.00547 | -0.065 | 108.901
3 | 0.653 | 0.0054 | -0.065 | 120.809
3.5 | 0.709 | 0.00542 | -0.065 | 130.71
4 | 0.763 | 0.00551 | -0.066 | 138.639
4.5 | 0.816 | 0.00575 | -0.066 | 141.819
5 | 0.866 | 0.00601 | -0.066 | 144.051
5.5 | 0.912 | 0.00604 | -0.066 | 150.875
6 | 0.949 | 0.00612 | -0.067 | 154.969
6.5 | 0.978 | 0.00626 | -0.067 | 156.236
7 | 0.999 | 0.00645 | -0.067 | 154.755
7.5 | 1.009 | 0.0065 | -0.068 | 155.185
8 | 1.009 | 0.00683 | -0.068 | 147.756
8.5 | 0.998 | 0.00695 | -0.068 | 143.57
9 | 0.977 | 0.00701 | -0.068 | 139.471
9.5 | 0.948 | 0.00723 | -0.069 | 131.106
10 | 0.91 | 0.00725 | -0.069 | 125.533
10.5 | 0.866 | 0.00753 | -0.069 | 115.057
11 | 0.813 | 0.01428 | -0.069 | 56.914
11.5 | 0.755 | 0.01568 | -0.069 | 48.16
12 | 0.68 | 0.02085 | -0.066 | 32.61
12.5 | 0.606 | 0.03086 | -0.063 | 19.655

## 100. Re 8M Mach 0.10 (2)
BIGFOIL.COM POLAR EXPORT
HN-981
HN-981 |  |  |  | Cl Max: | 1.6804 | at alpha= | 14.5 | deg
XFOIL ncrit=9 |  |  |  | L/D Max: | 127.599 | at alpha= | 6 | deg
Re: | 8000000 |  |  | Cd Min: | 0.17212 | at alpha= | 19.5 | deg
Mach: | 0.1 |  |  | Cl=0 at alpha= | -2.5378 | deg
|  |  |  | @ Cl=0.1, Cd= | 0.0047461
|  |  |  | @ Cl=0.4, Cd= | 0.0044785
|  |  |  | @ Cl=0.6, Cd= | 0.0052572
alpha (deg) | Cl | Cd | Cm | Cl/Cd
-13 | -0.7419 | 0.09448 | -0.019 | -7.8525
-12.5 | -0.8306 | 0.06868 | -0.0365 | -12.0938
-12 | -0.9888 | 0.03182 | -0.059 | -31.0748
-11.5 | -0.9776 | 0.02338 | -0.0604 | -41.8135
-11 | -0.9352 | 0.01769 | -0.0629 | -52.866
-10.5 | -0.8836 | 0.014 | -0.0647 | -63.1143
-10 | -0.8274 | 0.01138 | -0.0662 | -72.7065
-9.5 | -0.7717 | 0.0092 | -0.0671 | -83.8804
-9 | -0.7151 | 0.00859 | -0.0673 | -83.248
-8.5 | -0.6568 | 0.00824 | -0.0679 | -79.7087
-8 | -0.5967 | 0.00787 | -0.0689 | -75.8196
-7.5 | -0.5424 | 0.00765 | -0.0684 | -70.902
-7 | -0.4874 | 0.00738 | -0.0682 | -66.0434
-6.5 | -0.4333 | 0.00721 | -0.0677 | -60.0971
-6 | -0.3817 | 0.00627 | -0.0668 | -60.8772
-5.5 | -0.3277 | 0.00584 | -0.0663 | -56.113
-5 | -0.2728 | 0.00554 | -0.0659 | -49.2419
-4.5 | -0.2178 | 0.00535 | -0.0656 | -40.7103
-4 | -0.1624 | 0.00526 | -0.0654 | -30.8745
-3.5 | -0.1069 | 0.0051 | -0.0652 | -20.9608
-3 | -0.0514 | 0.00501 | -0.0651 | -10.2595
-2.5 | 0.0042 | 0.00494 | -0.065 | 0.8502
-2 | 0.0599 | 0.00484 | -0.065 | 12.376
-1.5 | 0.1154 | 0.00471 | -0.0649 | 24.5011
-1 | 0.171 | 0.0046 | -0.0649 | 37.1739
0 | 0.2818 | 0.00447 | -0.0649 | 63.0425
0.5 | 0.3371 | 0.00442 | -0.065 | 76.267
1 | 0.3922 | 0.00446 | -0.0649 | 87.9372
1.5 | 0.4469 | 0.00459 | -0.0648 | 97.3638
2 | 0.5021 | 0.00474 | -0.0647 | 105.9283
2.5 | 0.5566 | 0.005 | -0.0645 | 111.32
3.5 | 0.6646 | 0.00564 | -0.0639 | 117.8369
4 | 0.7184 | 0.00595 | -0.0635 | 120.7395
4.5 | 0.7714 | 0.00633 | -0.063 | 121.8641
5 | 0.8227 | 0.00659 | -0.062 | 124.8407
5.5 | 0.8764 | 0.00689 | -0.0615 | 127.1988
6 | 0.9302 | 0.00729 | -0.0611 | 127.5995
6.5 | 0.9837 | 0.00772 | -0.0607 | 127.4223
7 | 1.0366 | 0.0082 | -0.0601 | 126.4146
7.5 | 1.0891 | 0.00873 | -0.0595 | 124.7537
8 | 1.1407 | 0.00935 | -0.0587 | 122
8.5 | 1.1908 | 0.01013 | -0.0577 | 117.5518
9 | 1.2375 | 0.01134 | -0.0561 | 109.127
9.5 | 1.2883 | 0.0119 | -0.0553 | 108.2605
10 | 1.3382 | 0.01253 | -0.0544 | 106.7997
10.5 | 1.3871 | 0.01322 | -0.0534 | 104.9244
11 | 1.436 | 0.01384 | -0.0524 | 103.7572
11.5 | 1.4848 | 0.01441 | -0.0514 | 103.0396
12 | 1.5302 | 0.01532 | -0.0499 | 99.8825
12.5 | 1.5747 | 0.01621 | -0.0482 | 97.1437
13 | 1.6173 | 0.01719 | -0.0464 | 94.0838
13.5 | 1.6553 | 0.01847 | -0.0438 | 89.621
14 | 1.6752 | 0.02113 | -0.0388 | 79.2806
14.5 | 1.6804 | 0.02366 | -0.0314 | 71.0228
15 | 1.6684 | 0.02685 | -0.0227 | 62.1378
15.5 | 1.6385 | 0.0321 | -0.0153 | 51.0436
16 | 1.6252 | 0.03721 | -0.0121 | 43.6764
16.5 | 1.5861 | 0.04653 | -0.0121 | 34.0877
17 | 1.5547 | 0.05733 | -0.0162 | 27.1184
17.5 | 1.5084 | 0.07297 | -0.025 | 20.6715
18 | 1.4652 | 0.09044 | -0.0358 | 16.2008
18.5 | 1.3877 | 0.11722 | -0.0525 | 11.8384
19 | 1.3416 | 0.1377 | -0.065 | 9.7429
19.5 | 1.2454 | 0.17212 | -0.0871 | 7.2356

## 101. Re 8M Mach 0.25 (1)
BIGFOIL.COM POLAR EXPORT
HN-981
HN-981 |  |  |  | Cl Max: | 0.993 | at alpha= | 7 | deg
JavaFoil+Calcfoil stall+Eppler ext transition |  |  |  | L/D Max: | 153.071 | at alpha= | 6 | deg
Re: | 8000000 |  |  | Cd Min: | 0.00547 | at alpha= | 3 | deg
Mach: | 0.25 |  |  | Cl=0 at alpha= | -2.6 | deg
|  |  |  | @ Cl=0.1, Cd= | 0.00641
|  |  |  | @ Cl=0.4, Cd= | 0.07049
|  |  |  | @ Cl=0.6, Cd= | 0.07049
alpha (deg) | Cl | Cd | Cm | Cl/Cd
-13 | -0.058 | 0.08445 | -0.029 | -0.69
-12.5 | -0.056 | 0.07937 | -0.03 | -0.7
-12 | -0.053 | 0.07779 | -0.028 | -0.677
-11.5 | -0.136 | 0.07353 | -0.028 | -1.854
-11 | -0.197 | 0.06922 | -0.029 | -2.843
-10.5 | -0.247 | 0.06432 | -0.03 | -3.835
-10 | -0.29 | 0.05954 | -0.031 | -4.865
-9.5 | -0.325 | 0.05511 | -0.032 | -5.904
-9 | -0.35 | 0.04865 | -0.036 | -7.201
-8.5 | -0.436 | 0.00884 | -0.058 | -49.272
-8 | -0.443 | 0.00759 | -0.059 | -58.338
-7.5 | -0.435 | 0.00734 | -0.059 | -59.316
-7 | -0.418 | 0.00761 | -0.06 | -54.909
-6.5 | -0.392 | 0.00737 | -0.06 | -53.145
-6 | -0.357 | 0.00718 | -0.06 | -49.719
-5.5 | -0.316 | 0.00703 | -0.061 | -44.899
-5 | -0.269 | 0.00687 | -0.061 | -39.119
-4.5 | -0.218 | 0.00669 | -0.062 | -32.539
-4 | -0.163 | 0.00659 | -0.062 | -24.732
-3.5 | -0.106 | 0.0065 | -0.062 | -16.331
-3 | -0.048 | 0.00634 | -0.063 | -7.5
-2.5 | 0.012 | 0.00634 | -0.063 | 1.882
-2 | 0.072 | 0.00648 | -0.063 | 11.101
-1.5 | 0.132 | 0.00633 | -0.064 | 20.883
-1 | 0.192 | 0.00675 | -0.064 | 28.499
-0.5 | 0.252 | 0.00645 | -0.064 | 39.151
0 | 0.312 | 0.00659 | -0.065 | 47.416
0.5 | 0.373 | 0.00623 | -0.065 | 59.807
1 | 0.432 | 0.00601 | -0.065 | 71.933
1.5 | 0.492 | 0.0058 | -0.066 | 84.865
2 | 0.552 | 0.00563 | -0.066 | 98.034
2.5 | 0.611 | 0.00553 | -0.066 | 110.614
3 | 0.67 | 0.00547 | -0.067 | 122.461
3.5 | 0.728 | 0.0055 | -0.067 | 132.384
4 | 0.784 | 0.00559 | -0.067 | 140.216
4.5 | 0.837 | 0.00611 | -0.068 | 137.005
5 | 0.886 | 0.00612 | -0.068 | 144.813
5.5 | 0.931 | 0.00617 | -0.068 | 150.923
6 | 0.964 | 0.0063 | -0.069 | 153.071
6.5 | 0.985 | 0.00648 | -0.069 | 151.944
7 | 0.993 | 0.00659 | -0.069 | 150.558
7.5 | 0.984 | 0.00682 | -0.07 | 144.348
8 | 0.958 | 0.00719 | -0.07 | 133.27
8.5 | 0.913 | 0.00734 | -0.07 | 124.359
9 | 0.851 | 0.00741 | -0.07 | 114.754
9.5 | 0.772 | 0.0077 | -0.071 | 100.228
10 | 0.675 | 0.01395 | -0.071 | 48.383
10.5 | 0.564 | 0.01572 | -0.07 | 35.855
11 | 0.436 | 0.02136 | -0.067 | 20.424
11.5 | 0.287 | 0.05471 | -0.054 | 5.244
12 | 0.132 | 0.07049 | -0.047 | 1.872

## 102. Re 8M Mach 0.25 (2)
BIGFOIL.COM POLAR EXPORT
HN-981
HN-981 |  |  |  | Cl Max: | 1.444 | at alpha= | 11 | deg
XFOIL ncrit=9 |  |  |  | L/D Max: | 128.551 | at alpha= | 5.5 | deg
Re: | 8000000 |  |  | Cd Min: | 0.25338 | at alpha= | -20 | deg
Mach: | 0.25 |  |  | Cl=0 at alpha= | -2.5312 | deg
|  |  |  | @ Cl=0.1, Cd= | 0.0047749
|  |  |  | @ Cl=0.4, Cd= | 0.0044774
|  |  |  | @ Cl=0.6, Cd= | 0.0052328
alpha (deg) | Cl | Cd | Cm | Cl/Cd
-20 | -0.7441 | 0.25338 | 0.0507 | -2.9367
-19.5 | -0.7268 | 0.24642 | 0.0467 | -2.9494
-19 | -0.7097 | 0.23955 | 0.0429 | -2.9626
-18.5 | -0.6928 | 0.23247 | 0.0391 | -2.9802
-18 | -0.6764 | 0.22524 | 0.0354 | -3.003
-17.5 | -0.66 | 0.21831 | 0.0318 | -3.0232
-17 | -0.6442 | 0.21077 | 0.0282 | -3.0564
-16.5 | -0.6306 | 0.20278 | 0.0246 | -3.1098
-16 | -0.6163 | 0.19506 | 0.0212 | -3.1595
-15.5 | -0.6046 | 0.18549 | 0.0178 | -3.2595
-14 | -0.4218 | 0.15031 | -0.0038 | -2.8062
-13.5 | -0.4117 | 0.14409 | -0.0073 | -2.8572
-13 | -0.4018 | 0.13731 | -0.0105 | -2.9262
-12.5 | -0.3934 | 0.13028 | -0.0134 | -3.0196
-12 | -0.3875 | 0.12299 | -0.0159 | -3.1507
-10.5 | -0.651 | 0.07586 | -0.0298 | -8.5816
-10 | -0.6829 | 0.06298 | -0.0385 | -10.8431
-9 | -0.7292 | 0.01672 | -0.0739 | -43.6124
-8.5 | -0.6847 | 0.01086 | -0.0738 | -63.0479
-8 | -0.6241 | 0.00892 | -0.074 | -69.9664
-7.5 | -0.5672 | 0.00818 | -0.0729 | -69.3399
-7 | -0.5092 | 0.00771 | -0.0722 | -66.0441
-6.5 | -0.4519 | 0.00751 | -0.0712 | -60.1731
-6 | -0.396 | 0.00703 | -0.0702 | -56.33
-5.5 | -0.3411 | 0.00611 | -0.0691 | -55.8265
-5 | -0.2841 | 0.0057 | -0.0685 | -49.8421
-4.5 | -0.2267 | 0.00543 | -0.0679 | -41.7495
-4 | -0.1691 | 0.00533 | -0.0676 | -31.7261
-3.5 | -0.1114 | 0.00517 | -0.0673 | -21.5474
-3 | -0.054 | 0.00504 | -0.067 | -10.7143
-2.5 | 0.0036 | 0.00499 | -0.0668 | 0.72144
-2 | 0.061 | 0.00487 | -0.0667 | 12.5257
-1.5 | 0.1184 | 0.00473 | -0.0667 | 25.0317
-1 | 0.1757 | 0.00462 | -0.0666 | 38.0303
-0.5 | 0.233 | 0.00456 | -0.0666 | 51.0965
0 | 0.2899 | 0.00449 | -0.0666 | 64.5657
0.5 | 0.3469 | 0.00444 | -0.0666 | 78.1306
1 | 0.4037 | 0.00448 | -0.0665 | 90.1116
1.5 | 0.46 | 0.00463 | -0.0663 | 99.3521
2 | 0.5169 | 0.00478 | -0.0662 | 108.1381
2.5 | 0.5733 | 0.00505 | -0.0659 | 113.5248
3 | 0.6288 | 0.00543 | -0.0654 | 115.8011
3.5 | 0.6851 | 0.00571 | -0.0651 | 119.9825
4 | 0.7408 | 0.00605 | -0.0645 | 122.4463
4.5 | 0.7958 | 0.00645 | -0.0638 | 123.3798
5 | 0.849 | 0.00675 | -0.0626 | 125.7778
5.5 | 0.905 | 0.00704 | -0.0618 | 128.5511
6 | 0.9608 | 0.00754 | -0.061 | 127.4271
6.5 | 1.0168 | 0.00801 | -0.0602 | 126.9413
7 | 1.0723 | 0.00856 | -0.0592 | 125.2687
7.5 | 1.1269 | 0.00923 | -0.058 | 122.091
8 | 1.1794 | 0.01016 | -0.0563 | 116.0827
8.5 | 1.228 | 0.01158 | -0.0539 | 106.0449
9 | 1.2802 | 0.01247 | -0.0522 | 102.6624
9.5 | 1.3323 | 0.01334 | -0.0504 | 99.8726
10 | 1.3808 | 0.01461 | -0.048 | 94.5106
10.5 | 1.4207 | 0.01677 | -0.0443 | 84.7168
11 | 1.444 | 0.02047 | -0.0385 | 70.5423
11.5 | 1.4404 | 0.02592 | -0.0302 | 55.571
12 | 1.4072 | 0.03076 | -0.0186 | 45.7477
12.5 | 1.3656 | 0.03736 | -0.0116 | 36.5525
13 | 1.3309 | 0.04565 | -0.0109 | 29.1544
13.5 | 1.2928 | 0.05758 | -0.0164 | 22.4522
14 | 1.2578 | 0.07291 | -0.0268 | 17.2514
14.5 | 1.2299 | 0.08961 | -0.0379 | 13.725
15 | 1.2006 | 0.10708 | -0.0481 | 11.2122
15.5 | 1.1672 | 0.12499 | -0.0584 | 9.3383
16 | 1.1368 | 0.14256 | -0.0688 | 7.9742

## 103. Re 8M Mach 0.50 (1)
BIGFOIL.COM POLAR EXPORT
HN-981
HN-981 |  |  |  | Cl Max: | 1.234 | at alpha= | 20 | deg
JavaFoil+Calcfoil stall+Eppler ext transition |  |  |  | L/D Max: | 144.337 | at alpha= | 4 | deg
Re: | 8000000 |  |  | Cd Min: | 0.00583 | at alpha= | 2.5 | deg
Mach: | 0.5 |  |  | Cl=0 at alpha= | -2.5985 | deg
|  |  |  | @ Cl=0.1, Cd= | 0.0064653
|  |  |  | @ Cl=0.4, Cd= | 0.0066508
|  |  |  | @ Cl=0.6, Cd= | 0.0059806
alpha (deg) | Cl | Cd | Cm | Cl/Cd
-20 | -0.903 | 0.15049 | -0.034 | -5.998
-19.5 | -0.876 | 0.14535 | -0.034 | -6.03
-19 | -0.849 | 0.1415 | -0.033 | -6.001
-18.5 | -0.824 | 0.13621 | -0.033 | -6.05
-18 | -0.799 | 0.1317 | -0.033 | -6.07
-17.5 | -0.776 | 0.12925 | -0.034 | -6.007
-17 | -0.75 | 0.12381 | -0.033 | -6.057
-16.5 | -0.723 | 0.11896 | -0.033 | -6.081
-16 | -0.698 | 0.11113 | -0.033 | -6.285
-15.5 | -0.674 | 0.10384 | -0.033 | -6.487
-15 | -0.647 | 0.11255 | -0.033 | -5.751
-14.5 | -0.622 | 0.1024 | -0.033 | -6.072
-14 | -0.597 | 0.09418 | -0.033 | -6.339
-13.5 | -0.573 | 0.08584 | -0.035 | -6.675
-13 | -0.55 | 0.07782 | -0.037 | -7.064
-12.5 | -0.519 | 0.08886 | -0.032 | -5.836
-12 | -0.494 | 0.07896 | -0.033 | -6.256
-11.5 | -0.47 | 0.07058 | -0.036 | -6.662
-11 | -0.45 | 0.06039 | -0.041 | -7.444
-10.5 | -0.441 | 0.04126 | -0.049 | -10.681
-10 | -0.39 | 0.0653 | -0.032 | -5.966
-9.5 | -0.366 | 0.05674 | -0.037 | -6.454
-9 | -0.348 | 0.04477 | -0.045 | -7.775
-8.5 | -0.381 | 0.00962 | -0.065 | -39.618
-8 | -0.286 | 0.05032 | -0.034 | -5.681
-7.5 | -0.259 | 0.04747 | -0.033 | -5.466
-7 | -0.286 | 0.00872 | -0.066 | -32.848
-6.5 | -0.207 | 0.04207 | -0.035 | -4.929
-6 | -0.181 | 0.03922 | -0.036 | -4.62
-5.5 | -0.191 | 0.00767 | -0.068 | -24.902
-5 | -0.254 | 0.00741 | -0.068 | -34.216
-4.5 | -0.227 | 0.00716 | -0.069 | -31.766
-4 | -0.177 | 0.00694 | -0.069 | -25.467
-3.5 | -0.117 | 0.00678 | -0.07 | -17.237
-3 | -0.053 | 0.00663 | -0.07 | -7.968
-2.5 | 0.013 | 0.00649 | -0.07 | 2.049
-2 | 0.08 | 0.00638 | -0.071 | 12.593
-1.5 | 0.148 | 0.00667 | -0.071 | 22.152
-1 | 0.215 | 0.00708 | -0.072 | 30.37
-0.5 | 0.282 | 0.00679 | -0.072 | 41.556
0 | 0.349 | 0.00694 | -0.072 | 50.293
0.5 | 0.416 | 0.00656 | -0.073 | 63.416
1 | 0.483 | 0.00632 | -0.073 | 76.478
1.5 | 0.55 | 0.0061 | -0.073 | 90.206
2 | 0.617 | 0.00594 | -0.074 | 103.858
2.5 | 0.683 | 0.00583 | -0.074 | 117.094
3 | 0.748 | 0.00583 | -0.075 | 128.291
3.5 | 0.811 | 0.0059 | -0.075 | 137.374
4 | 0.869 | 0.00602 | -0.075 | 144.337
4.5 | 0.921 | 0.00642 | -0.076 | 143.462
5 | 0.96 | 0.00674 | -0.076 | 142.4
5.5 | 0.973 | 0.00702 | -0.076 | 138.624
6 | 0.86 | 0.00758 | -0.077 | 113.454
6.5 | 0.609 | 0.00765 | -0.077 | 79.588
7 | 0.643 | 0.00815 | -0.077 | 78.922
7.5 | 0.677 | 0.00784 | -0.078 | 86.325
8 | 0.71 | 0.00835 | -0.078 | 85.036
8.5 | 0.61 | 0.05166 | -0.049 | 11.808
9 | 0.772 | 0.01492 | -0.078 | 51.743
9.5 | 0.745 | 0.02614 | -0.071 | 28.486
10 | 0.681 | 0.0711 | -0.04 | 9.581
10.5 | 0.837 | 0.02122 | -0.075 | 39.449
11 | 0.753 | 0.06547 | -0.053 | 11.506
11.5 | 0.766 | 0.08149 | -0.044 | 9.394
12 | 0.807 | 0.07202 | -0.053 | 11.198
12.5 | 0.822 | 0.08506 | -0.046 | 9.664
13 | 0.85 | 0.09208 | -0.047 | 9.227
13.5 | 0.876 | 0.10177 | -0.046 | 8.605
14 | 0.901 | 0.09935 | -0.045 | 9.067
14.5 | 0.932 | 0.10331 | -0.048 | 9.023
15 | 0.966 | 0.10605 | -0.051 | 9.105
15.5 | 0.984 | 0.11192 | -0.047 | 8.794
16 | 1.012 | 0.11611 | -0.048 | 8.714
16.5 | 1.046 | 0.11815 | -0.051 | 8.851
17 | 1.081 | 0.11903 | -0.055 | 9.084
17.5 | 1.105 | 0.13 | -0.054 | 8.501
18 | 1.123 | 0.13265 | -0.05 | 8.467
18.5 | 1.158 | 0.13336 | -0.054 | 8.683
19 | 1.195 | 0.13286 | -0.057 | 8.992
19.5 | 1.225 | 0.13788 | -0.058 | 8.882
20 | 1.234 | 0.14779 | -0.053 | 8.352

## 104. Re 8M Mach 0.50 (2)
BIGFOIL.COM POLAR EXPORT
HN-981
HN-981 |  |  |  | Cl Max: | 1.1812 | at alpha= | 20 | deg
XFOIL ncrit=9 |  |  |  | L/D Max: | 129.585 | at alpha= | 5 | deg
Re: | 8000000 |  |  | Cd Min: | 0.31333 | at alpha= | 20 | deg
Mach: | 0.5 |  |  | Cl=0 at alpha= | -2.4985 | deg
|  |  |  | @ Cl=0.1, Cd= | 0.004936
|  |  |  | @ Cl=0.4, Cd= | 0.0045525
|  |  |  | @ Cl=0.6, Cd= | 0.0050661
alpha (deg) | Cl | Cd | Cm | Cl/Cd
-20 | -0.8053 | 0.27502 | 0.0591 | -2.9282
-19.5 | -0.784 | 0.26668 | 0.0543 | -2.9399
-19 | -0.7628 | 0.25847 | 0.0497 | -2.9512
-18.5 | -0.7416 | 0.25015 | 0.0452 | -2.9646
-18 | -0.7208 | 0.24175 | 0.0407 | -2.9816
-17.5 | -0.6999 | 0.23365 | 0.0364 | -2.9955
-17 | -0.6798 | 0.22527 | 0.0322 | -3.0177
-16.5 | -0.6602 | 0.21708 | 0.0282 | -3.0413
-16 | -0.6418 | 0.20874 | 0.0241 | -3.0746
-15.5 | -0.6231 | 0.20019 | 0.0202 | -3.1125
-15 | -0.451 | 0.16289 | 0.0052 | -2.7687
-14.5 | -0.4349 | 0.15743 | 0.0013 | -2.7625
-14 | -0.4188 | 0.15178 | -0.0026 | -2.7593
-13.5 | -0.406 | 0.14596 | -0.0065 | -2.7816
-13 | -0.3974 | 0.1412 | -0.0102 | -2.8144
-12.5 | -0.3853 | 0.13456 | -0.0137 | -2.8634
-12 | -0.374 | 0.12758 | -0.0168 | -2.9315
-11.5 | -0.3646 | 0.12053 | -0.0194 | -3.025
-11 | -0.4805 | 0.12837 | -0.009 | -3.7431
-10.5 | -0.4707 | 0.12043 | -0.0116 | -3.9085
-10 | -0.4673 | 0.11168 | -0.0145 | -4.1843
-9.5 | -0.4637 | 0.10322 | -0.0172 | -4.4923
-9 | -0.4581 | 0.09571 | -0.0195 | -4.7863
-8.5 | -0.459 | 0.08724 | -0.0222 | -5.2613
-8 | -0.4527 | 0.07812 | -0.0279 | -5.7949
-7.5 | -0.4445 | 0.06715 | -0.0381 | -6.6195
-7 | -0.438 | 0.05588 | -0.0515 | -7.8382
-6.5 | -0.4051 | 0.03751 | -0.0818 | -10.7998
-6 | -0.3852 | 0.02515 | -0.089 | -15.3161
-5.5 | -0.3684 | 0.01606 | -0.086 | -22.939
-5 | -0.329 | 0.009 | -0.0825 | -36.5556
-4.5 | -0.2679 | 0.00658 | -0.0797 | -40.7143
-4 | -0.2012 | 0.00575 | -0.0778 | -34.9913
-3.5 | -0.1335 | 0.00545 | -0.0765 | -24.4954
-3 | -0.0665 | 0.00526 | -0.0756 | -12.6426
-2.5 | -0.0002 | 0.00513 | -0.075 | -0.038986
-2 | 0.0656 | 0.00502 | -0.0745 | 13.0677
-1.5 | 0.1311 | 0.00486 | -0.0742 | 26.9753
-1 | 0.196 | 0.00475 | -0.074 | 41.2632
-0.5 | 0.261 | 0.00469 | -0.0738 | 55.6503
0 | 0.3255 | 0.00457 | -0.0737 | 71.2254
0.5 | 0.39 | 0.00454 | -0.0735 | 85.9031
1 | 0.4541 | 0.00462 | -0.0732 | 98.29
1.5 | 0.5179 | 0.0048 | -0.0728 | 107.8958
2 | 0.5827 | 0.00498 | -0.0723 | 117.008
2.5 | 0.647 | 0.0053 | -0.0716 | 122.0755
3 | 0.7106 | 0.00574 | -0.0706 | 123.7979
3.5 | 0.7754 | 0.00612 | -0.0695 | 126.6993
4 | 0.8399 | 0.00658 | -0.068 | 127.6444
4.5 | 0.9041 | 0.0071 | -0.0662 | 127.338
5 | 0.968 | 0.00747 | -0.0636 | 129.585
5.5 | 1.0332 | 0.008 | -0.0607 | 129.15
6 | 1.0967 | 0.00918 | -0.0568 | 119.4662
6.5 | 1.1447 | 0.01195 | -0.0499 | 95.7908
7 | 1.1675 | 0.0175 | -0.0404 | 66.7143
7.5 | 1.1624 | 0.02488 | -0.0302 | 46.7203
8 | 1.1293 | 0.03122 | -0.0187 | 36.1723
8.5 | 1.0891 | 0.03805 | -0.0122 | 28.6229
9 | 1.0499 | 0.04763 | -0.014 | 22.0428
9.5 | 1.0179 | 0.06061 | -0.0235 | 16.7943
10 | 0.9926 | 0.07687 | -0.0363 | 12.9127
10.5 | 0.9721 | 0.09295 | -0.046 | 10.4583
11 | 0.9555 | 0.1075 | -0.055 | 8.8884
11.5 | 0.945 | 0.12133 | -0.0634 | 7.7887
12 | 0.9378 | 0.13532 | -0.0718 | 6.9302
12.5 | 0.9373 | 0.14849 | -0.0795 | 6.3122
13 | 0.9406 | 0.16142 | -0.087 | 5.827
13.5 | 0.9446 | 0.17504 | -0.0947 | 5.3965
14 | 0.9557 | 0.18693 | -0.1012 | 5.1126
14.5 | 0.9679 | 0.19908 | -0.1078 | 4.8619
15 | 0.9821 | 0.21099 | -0.1143 | 4.6547
15.5 | 0.9985 | 0.22238 | -0.1204 | 4.4901
16 | 1.0165 | 0.2333 | -0.1264 | 4.3571
16.5 | 1.0355 | 0.24387 | -0.1322 | 4.2461
17 | 1.0539 | 0.25478 | -0.1383 | 4.1365
17.5 | 1.0746 | 0.26468 | -0.1439 | 4.06
18 | 1.0953 | 0.27439 | -0.1496 | 3.9918
18.5 | 1.1163 | 0.28411 | -0.1552 | 3.9291
19 | 1.1374 | 0.29376 | -0.1609 | 3.8719
19.5 | 1.1588 | 0.3035 | -0.1666 | 3.8181
20 | 1.1812 | 0.31333 | -0.1722 | 3.7698

## 105. Re 10M Mach 0.00 (1)
BIGFOIL.COM POLAR EXPORT
HN-981
HN-981 |  |  |  | Cl Max: | 1.014 | at alpha= | 8 | deg
JavaFoil+Calcfoil stall+Eppler ext transition |  |  |  | L/D Max: | 161.467 | at alpha= | 6.5 | deg
Re: | 10000000 |  |  | Cd Min: | 0.00538 | at alpha= | 3.5 | deg
Mach: | 0 |  |  | Cl=0 at alpha= | -2.6035 | deg
|  |  |  | @ Cl=0.1, Cd= | 0.0067755
|  |  |  | @ Cl=0.4, Cd= | 0.0060753
|  |  |  | @ Cl=0.6, Cd= | 0.0054802
alpha (deg) | Cl | Cd | Cm | Cl/Cd
-14.5 | -0.284 | 0.09729 | -0.027 | -2.92
-14 | -0.302 | 0.09226 | -0.028 | -3.268
-13.5 | -0.319 | 0.08718 | -0.028 | -3.663
-13 | -0.337 | 0.08251 | -0.028 | -4.087
-12.5 | -0.355 | 0.07709 | -0.029 | -4.608
-12 | -0.372 | 0.07255 | -0.03 | -5.133
-11.5 | -0.389 | 0.06768 | -0.031 | -5.743
-11 | -0.404 | 0.06177 | -0.033 | -6.544
-10.5 | -0.421 | 0.05269 | -0.037 | -7.992
-10 | -0.475 | 0.01907 | -0.05 | -24.936
-9.5 | -0.521 | 0.00861 | -0.056 | -60.543
-9 | -0.518 | 0.00768 | -0.056 | -67.43
-8.5 | -0.505 | 0.00741 | -0.057 | -68.171
-8 | -0.486 | 0.00716 | -0.057 | -67.959
-7.5 | -0.462 | 0.00753 | -0.057 | -61.355
-7 | -0.432 | 0.00731 | -0.058 | -59.121
-6.5 | -0.397 | 0.00708 | -0.058 | -56.03
-6 | -0.357 | 0.00696 | -0.058 | -51.251
-5.5 | -0.312 | 0.00679 | -0.059 | -45.937
-5 | -0.264 | 0.00662 | -0.059 | -39.831
-4.5 | -0.212 | 0.00654 | -0.06 | -32.485
-4 | -0.159 | 0.00642 | -0.06 | -24.705
-3.5 | -0.103 | 0.00633 | -0.06 | -16.261
-3 | -0.046 | 0.00622 | -0.061 | -7.414
-2.5 | 0.012 | 0.00626 | -0.061 | 1.845
-2 | 0.07 | 0.00646 | -0.061 | 10.785
-1.5 | 0.128 | 0.00707 | -0.062 | 18.092
-1 | 0.186 | 0.00671 | -0.062 | 27.743
-0.5 | 0.244 | 0.00705 | -0.062 | 34.665
0 | 0.303 | 0.0066 | -0.063 | 45.849
0.5 | 0.361 | 0.00623 | -0.063 | 57.885
1 | 0.419 | 0.006 | -0.063 | 69.795
1.5 | 0.477 | 0.00576 | -0.064 | 82.775
2 | 0.535 | 0.00561 | -0.064 | 95.21
2.5 | 0.592 | 0.00549 | -0.064 | 107.829
3 | 0.649 | 0.00542 | -0.065 | 119.712
3.5 | 0.705 | 0.00538 | -0.065 | 131.164
4 | 0.76 | 0.0054 | -0.065 | 140.612
4.5 | 0.812 | 0.00562 | -0.066 | 144.437
5 | 0.862 | 0.00582 | -0.066 | 148.012
5.5 | 0.908 | 0.00585 | -0.066 | 155.271
6 | 0.946 | 0.00592 | -0.066 | 159.735
6.5 | 0.976 | 0.00605 | -0.067 | 161.467
7 | 0.998 | 0.00624 | -0.067 | 160.03
7.5 | 1.011 | 0.00627 | -0.067 | 161.186
8 | 1.014 | 0.0066 | -0.068 | 153.789
8.5 | 1.008 | 0.00678 | -0.068 | 148.672
9 | 0.992 | 0.00695 | -0.068 | 142.677
9.5 | 0.967 | 0.00691 | -0.068 | 139.95
10 | 0.936 | 0.00695 | -0.069 | 134.634
10.5 | 0.898 | 0.00717 | -0.069 | 125.294
11 | 0.856 | 0.00741 | -0.069 | 115.592
11.5 | 0.806 | 0.01432 | -0.069 | 56.256
12 | 0.747 | 0.01641 | -0.068 | 45.543
12.5 | 0.689 | 0.01957 | -0.067 | 35.197
13 | 0.617 | 0.03035 | -0.063 | 20.331

## 106. Re 10M Mach 0.00 (2)
BIGFOIL.COM POLAR EXPORT
HN-981
HN-981 |  |  |  | Cl Max: | 1.7006 | at alpha= | 14 | deg
XFOIL ncrit=9 |  |  |  | L/D Max: | 132.837 | at alpha= | 6 | deg
Re: | 10000000 |  |  | Cd Min: | 0.08336 | at alpha= | 18 | deg
Mach: | 0 |  |  | Cl=0 at alpha= | -2.5315 | deg
|  |  |  | @ Cl=0.1, Cd= | 0.0047334
|  |  |  | @ Cl=0.4, Cd= | 0.0045907
|  |  |  | @ Cl=0.6, Cd= | 0.0052613
alpha (deg) | Cl | Cd | Cm | Cl/Cd
-13 | -0.9681 | 0.04145 | -0.0595 | -23.3559
-12.5 | -0.9626 | 0.0389 | -0.0593 | -24.7455
-12 | -0.9838 | 0.03091 | -0.0574 | -31.8279
-11.5 | -0.9616 | 0.02134 | -0.0619 | -45.0609
-9.5 | -0.763 | 0.00836 | -0.0665 | -91.2679
-9 | -0.7066 | 0.00786 | -0.067 | -89.8982
-8.5 | -0.649 | 0.00752 | -0.0677 | -86.3032
-8 | -0.5957 | 0.0072 | -0.0673 | -82.7361
-7.5 | -0.5415 | 0.00697 | -0.067 | -77.6901
-7 | -0.4883 | 0.00674 | -0.0666 | -72.4481
-6.5 | -0.4346 | 0.00659 | -0.0662 | -65.9484
-6 | -0.3808 | 0.00633 | -0.0658 | -60.158
-5.5 | -0.3273 | 0.00575 | -0.0654 | -56.9217
-5 | -0.2727 | 0.00545 | -0.0651 | -50.0367
-4.5 | -0.2179 | 0.00523 | -0.0649 | -41.6635
-4 | -0.1625 | 0.00517 | -0.0648 | -31.4313
-3.5 | -0.1073 | 0.00504 | -0.0647 | -21.2897
-3 | -0.052 | 0.00494 | -0.0646 | -10.5263
-2.5 | 0.0035 | 0.00491 | -0.0646 | 0.71283
-2 | 0.059 | 0.0048 | -0.0646 | 12.2917
-1.5 | 0.1144 | 0.00471 | -0.0646 | 24.2887
-1 | 0.1698 | 0.00461 | -0.0646 | 36.833
-0.5 | 0.2252 | 0.0046 | -0.0646 | 48.9565
0 | 0.2804 | 0.00454 | -0.0646 | 61.7621
0.5 | 0.3353 | 0.00448 | -0.0647 | 74.8438
1 | 0.3902 | 0.00458 | -0.0646 | 85.1965
1.5 | 0.4451 | 0.00464 | -0.0646 | 95.9267
2 | 0.4999 | 0.00478 | -0.0645 | 104.5816
2.5 | 0.5543 | 0.00499 | -0.0644 | 111.0822
3 | 0.6082 | 0.00531 | -0.0641 | 114.5386
3.5 | 0.6624 | 0.00557 | -0.0639 | 118.9228
4 | 0.716 | 0.00589 | -0.0636 | 121.562
4.5 | 0.7696 | 0.0062 | -0.0633 | 124.129
5 | 0.8227 | 0.00651 | -0.0629 | 126.3748
5.5 | 0.8741 | 0.00669 | -0.062 | 130.6577
6 | 0.9272 | 0.00698 | -0.0616 | 132.8367
6.5 | 0.9804 | 0.00739 | -0.0613 | 132.6658
7 | 1.0329 | 0.00787 | -0.0608 | 131.2452
7.5 | 1.0851 | 0.00837 | -0.0602 | 129.6416
8 | 1.136 | 0.00902 | -0.0595 | 125.9424
8.5 | 1.186 | 0.00974 | -0.0586 | 121.7659
9 | 1.2367 | 0.01031 | -0.058 | 119.9515
9.5 | 1.2874 | 0.01082 | -0.0574 | 118.9834
10 | 1.3372 | 0.0114 | -0.0567 | 117.2982
10.5 | 1.3863 | 0.01201 | -0.0559 | 115.4288
11 | 1.4352 | 0.01259 | -0.0551 | 113.9952
11.5 | 1.4837 | 0.01314 | -0.0543 | 112.9148
12 | 1.5299 | 0.0139 | -0.0531 | 110.0647
12.5 | 1.5754 | 0.01466 | -0.0519 | 107.4625
13 | 1.6195 | 0.01547 | -0.0505 | 104.6865
13.5 | 1.6615 | 0.0164 | -0.0488 | 101.311
14 | 1.7006 | 0.01747 | -0.0467 | 97.344
15.5 | 1.6767 | 0.0281 | -0.0216 | 59.669
16 | 1.6693 | 0.03178 | -0.0165 | 52.5267
16.5 | 1.6241 | 0.03993 | -0.0128 | 40.6737
17 | 1.5974 | 0.0484 | -0.0137 | 33.0041
17.5 | 1.5291 | 0.06573 | -0.0219 | 23.2634
18 | 1.481 | 0.08336 | -0.0325 | 17.7663

## 107. Re 10M Mach 0.10 (1)
BIGFOIL.COM POLAR EXPORT
HN-981
HN-981 |  |  |  | Cl Max: | 1.009 | at alpha= | 7.5 | deg
JavaFoil+Calcfoil stall+Eppler ext transition |  |  |  | L/D Max: | 160.729 | at alpha= | 6.5 | deg
Re: | 10000000 |  |  | Cd Min: | 0.00539 | at alpha= | 3.5 | deg
Mach: | 0.1 |  |  | Cl=0 at alpha= | -2.6035 | deg
|  |  |  | @ Cl=0.1, Cd= | 0.0067653
|  |  |  | @ Cl=0.4, Cd= | 0.0060933
|  |  |  | @ Cl=0.6, Cd= | 0.0054948
alpha (deg) | Cl | Cd | Cm | Cl/Cd
-14 | -0.266 | 0.09275 | -0.028 | -2.863
-13.5 | -0.285 | 0.08816 | -0.028 | -3.236
-13 | -0.306 | 0.08312 | -0.028 | -3.677
-12.5 | -0.326 | 0.07798 | -0.029 | -4.182
-12 | -0.346 | 0.07364 | -0.029 | -4.699
-11.5 | -0.365 | 0.06871 | -0.03 | -5.316
-11 | -0.383 | 0.06355 | -0.032 | -6.031
-10.5 | -0.4 | 0.05705 | -0.034 | -7.018
-10 | -0.424 | 0.04272 | -0.041 | -9.923
-9.5 | -0.506 | 0.00889 | -0.056 | -56.938
-9 | -0.508 | 0.00774 | -0.057 | -65.728
-8.5 | -0.498 | 0.00742 | -0.057 | -67.13
-8 | -0.482 | 0.00719 | -0.057 | -67.012
-7.5 | -0.46 | 0.00752 | -0.058 | -61.085
-7 | -0.431 | 0.00731 | -0.058 | -58.979
-6.5 | -0.397 | 0.00716 | -0.058 | -55.361
-6 | -0.357 | 0.00696 | -0.059 | -51.318
-5.5 | -0.313 | 0.00679 | -0.059 | -46.046
-5 | -0.265 | 0.00661 | -0.06 | -40.023
-4.5 | -0.213 | 0.00653 | -0.06 | -32.654
-4 | -0.159 | 0.00642 | -0.06 | -24.801
-3.5 | -0.103 | 0.00636 | -0.061 | -16.276
-3 | -0.046 | 0.00621 | -0.061 | -7.461
-2.5 | 0.012 | 0.00628 | -0.061 | 1.848
-2 | 0.07 | 0.00645 | -0.062 | 10.854
-1.5 | 0.129 | 0.00707 | -0.062 | 18.182
-1 | 0.187 | 0.00673 | -0.062 | 27.807
-0.5 | 0.246 | 0.00706 | -0.063 | 34.776
0 | 0.304 | 0.00661 | -0.063 | 45.984
0.5 | 0.363 | 0.00624 | -0.063 | 58.063
1 | 0.421 | 0.00601 | -0.064 | 70.003
1.5 | 0.479 | 0.00577 | -0.064 | 83.049
2 | 0.537 | 0.00563 | -0.064 | 95.486
2.5 | 0.595 | 0.0055 | -0.065 | 108.155
3 | 0.653 | 0.00544 | -0.065 | 120.035
3.5 | 0.709 | 0.00539 | -0.065 | 131.486
4 | 0.763 | 0.00542 | -0.066 | 140.926
4.5 | 0.816 | 0.00569 | -0.066 | 143.316
5 | 0.866 | 0.00584 | -0.066 | 148.243
5.5 | 0.912 | 0.00587 | -0.066 | 155.266
6 | 0.949 | 0.00595 | -0.067 | 159.454
6.5 | 0.978 | 0.00609 | -0.067 | 160.729
7 | 0.999 | 0.00628 | -0.067 | 159.057
7.5 | 1.009 | 0.00633 | -0.068 | 159.325
8 | 1.009 | 0.00666 | -0.068 | 151.576
8.5 | 0.998 | 0.00682 | -0.068 | 146.406
9 | 0.977 | 0.00701 | -0.068 | 139.367
9.5 | 0.948 | 0.00697 | -0.069 | 136.001
10 | 0.91 | 0.00698 | -0.069 | 130.351
10.5 | 0.866 | 0.00726 | -0.069 | 119.248
11 | 0.815 | 0.01207 | -0.069 | 67.529
11.5 | 0.76 | 0.01473 | -0.069 | 51.601
12 | 0.693 | 0.01745 | -0.068 | 39.749
12.5 | 0.622 | 0.02388 | -0.065 | 26.059

## 108. Re 10M Mach 0.10 (2)
BIGFOIL.COM POLAR EXPORT
HN-981
HN-981 |  |  |  | Cl Max: | 1.6292 | at alpha= | 13 | deg
XFOIL ncrit=9 |  |  |  | L/D Max: | 132.877 | at alpha= | 6 | deg
Re: | 10000000 |  |  | Cd Min: | 0.11315 | at alpha= | -13 | deg
Mach: | 0.1 |  |  | Cl=0 at alpha= | -2.5305 | deg
|  |  |  | @ Cl=0.1, Cd= | 0.0047368
|  |  |  | @ Cl=0.4, Cd= | 0.004597
|  |  |  | @ Cl=0.6, Cd= | 0.0052521
alpha (deg) | Cl | Cd | Cm | Cl/Cd
-13 | -0.6598 | 0.11315 | -0.0085 | -5.8312
-12.5 | -0.7214 | 0.09093 | -0.0204 | -7.9336
-12 | -0.8635 | 0.04837 | -0.0578 | -17.852
-11.5 | -0.9416 | 0.02961 | -0.0607 | -31.8001
-11 | -0.9139 | 0.02083 | -0.0647 | -43.8742
-10.5 | -0.8678 | 0.01612 | -0.0666 | -53.8337
-10 | -0.815 | 0.01259 | -0.0683 | -64.7339
-9.5 | -0.7658 | 0.00974 | -0.0682 | -78.6242
-9 | -0.7131 | 0.00799 | -0.068 | -89.2491
-8.5 | -0.6547 | 0.0076 | -0.0686 | -86.1447
-8 | -0.6009 | 0.00725 | -0.0681 | -82.8828
-7.5 | -0.546 | 0.00701 | -0.0678 | -77.8887
-7 | -0.4922 | 0.00678 | -0.0672 | -72.5959
-6.5 | -0.438 | 0.00663 | -0.0668 | -66.0633
-6 | -0.3836 | 0.00638 | -0.0664 | -60.1254
-5.5 | -0.3297 | 0.0058 | -0.0659 | -56.8448
-5 | -0.2747 | 0.00547 | -0.0656 | -50.2194
-4.5 | -0.2195 | 0.00524 | -0.0653 | -41.8893
-4 | -0.1637 | 0.00517 | -0.0652 | -31.6634
-3.5 | -0.1081 | 0.00505 | -0.0651 | -21.4059
-3 | -0.0524 | 0.00494 | -0.065 | -10.6073
-2.5 | 0.0034 | 0.00491 | -0.0649 | 0.69246
-2 | 0.0593 | 0.00481 | -0.0649 | 12.3285
-1.5 | 0.1149 | 0.00471 | -0.0649 | 24.3949
-1 | 0.1707 | 0.00461 | -0.0649 | 37.0282
-0.5 | 0.2264 | 0.0046 | -0.0649 | 49.2174
0 | 0.2818 | 0.00455 | -0.0649 | 61.9341
0.5 | 0.3371 | 0.00448 | -0.065 | 75.2455
1 | 0.3923 | 0.00459 | -0.0649 | 85.4684
1.5 | 0.4475 | 0.00464 | -0.0649 | 96.444
2 | 0.5026 | 0.00479 | -0.0648 | 104.9269
2.5 | 0.5573 | 0.005 | -0.0646 | 111.46
3 | 0.6115 | 0.00532 | -0.0644 | 114.9436
3.5 | 0.6661 | 0.00558 | -0.0642 | 119.3728
4 | 0.7201 | 0.00591 | -0.0638 | 121.8443
4.5 | 0.774 | 0.00622 | -0.0635 | 124.4373
5 | 0.8276 | 0.00653 | -0.063 | 126.7381
5.5 | 0.8793 | 0.00672 | -0.0621 | 130.8482
6 | 0.9328 | 0.00702 | -0.0616 | 132.8775
6.5 | 0.9865 | 0.00743 | -0.0612 | 132.7725
7 | 1.0394 | 0.00793 | -0.0606 | 131.0719
7.5 | 1.092 | 0.00846 | -0.06 | 129.078
8 | 1.143 | 0.00916 | -0.0591 | 124.7817
8.5 | 1.1938 | 0.00986 | -0.0582 | 121.0751
9 | 1.245 | 0.01045 | -0.0574 | 119.1388
9.5 | 1.2962 | 0.01098 | -0.0567 | 118.051
10 | 1.3466 | 0.01157 | -0.0559 | 116.3872
10.5 | 1.3963 | 0.0122 | -0.0549 | 114.4508
11 | 1.4456 | 0.01282 | -0.054 | 112.7613
11.5 | 1.4945 | 0.01342 | -0.053 | 111.3636
12 | 1.5409 | 0.01425 | -0.0516 | 108.1333
12.5 | 1.5862 | 0.01512 | -0.05 | 104.9074
13 | 1.6292 | 0.01612 | -0.0482 | 101.067

## 109. Re 10M Mach 0.25 (1)
BIGFOIL.COM POLAR EXPORT
HN-981
HN-981 |  |  |  | Cl Max: | 0.993 | at alpha= | 7 | deg
JavaFoil+Calcfoil stall+Eppler ext transition |  |  |  | L/D Max: | 157.593 | at alpha= | 6 | deg
Re: | 10000000 |  |  | Cd Min: | 0.00546 | at alpha= | 3.5 | deg
Mach: | 0.25 |  |  | Cl=0 at alpha= | -2.6 | deg
|  |  |  | @ Cl=0.1, Cd= | 0.0068153
|  |  |  | @ Cl=0.4, Cd= | 0.06352
|  |  |  | @ Cl=0.6, Cd= | 0.06352
alpha (deg) | Cl | Cd | Cm | Cl/Cd
-13 | -0.058 | 0.08364 | -0.029 | -0.697
-12.5 | -0.056 | 0.07838 | -0.03 | -0.71
-12 | -0.053 | 0.07681 | -0.029 | -0.686
-11.5 | -0.136 | 0.07278 | -0.029 | -1.874
-11 | -0.197 | 0.06828 | -0.029 | -2.885
-10.5 | -0.247 | 0.06342 | -0.03 | -3.895
-10 | -0.291 | 0.05805 | -0.032 | -5.005
-9.5 | -0.327 | 0.05332 | -0.034 | -6.128
-9 | -0.357 | 0.0426 | -0.041 | -8.37
-8.5 | -0.44 | 0.00749 | -0.058 | -58.717
-8 | -0.443 | 0.00748 | -0.059 | -59.222
-7.5 | -0.435 | 0.00723 | -0.059 | -60.198
-7 | -0.418 | 0.00753 | -0.06 | -55.542
-6.5 | -0.392 | 0.0073 | -0.06 | -53.632
-6 | -0.357 | 0.0071 | -0.06 | -50.266
-5.5 | -0.316 | 0.00694 | -0.061 | -45.519
-5 | -0.269 | 0.00672 | -0.061 | -40.01
-4.5 | -0.218 | 0.0066 | -0.062 | -32.98
-4 | -0.163 | 0.00647 | -0.062 | -25.206
-3.5 | -0.106 | 0.0064 | -0.062 | -16.583
-3 | -0.048 | 0.00627 | -0.063 | -7.586
-2.5 | 0.012 | 0.00632 | -0.063 | 1.887
-2 | 0.072 | 0.00654 | -0.063 | 11.009
-1.5 | 0.132 | 0.00713 | -0.064 | 18.536
-1 | 0.192 | 0.0068 | -0.064 | 28.266
-0.5 | 0.252 | 0.00716 | -0.064 | 35.269
0 | 0.312 | 0.00669 | -0.065 | 46.678
0.5 | 0.373 | 0.00631 | -0.065 | 59.017
1 | 0.432 | 0.00608 | -0.065 | 71.172
1.5 | 0.492 | 0.00583 | -0.066 | 84.488
2 | 0.552 | 0.00569 | -0.066 | 96.973
2.5 | 0.611 | 0.00556 | -0.066 | 109.921
3 | 0.67 | 0.0055 | -0.067 | 121.87
3.5 | 0.728 | 0.00546 | -0.067 | 133.3
4 | 0.784 | 0.00551 | -0.067 | 142.292
4.5 | 0.837 | 0.00594 | -0.068 | 140.854
5 | 0.886 | 0.00594 | -0.068 | 149.089
5.5 | 0.931 | 0.00599 | -0.068 | 155.377
6 | 0.964 | 0.00611 | -0.069 | 157.593
6.5 | 0.985 | 0.0063 | -0.069 | 156.382
7 | 0.993 | 0.00641 | -0.069 | 154.838
7.5 | 0.984 | 0.00663 | -0.07 | 148.341
8 | 0.958 | 0.007 | -0.07 | 136.855
8.5 | 0.913 | 0.00719 | -0.07 | 126.94
9 | 0.851 | 0.00739 | -0.07 | 115.179
9.5 | 0.772 | 0.00743 | -0.071 | 103.861
10 | 0.677 | 0.01172 | -0.071 | 57.734
10.5 | 0.569 | 0.01458 | -0.07 | 39.031
11 | 0.446 | 0.01774 | -0.069 | 25.122
11.5 | 0.303 | 0.03512 | -0.062 | 8.622
12 | 0.134 | 0.06352 | -0.051 | 2.106

## 110. Re 10M Mach 0.25 (2)
BIGFOIL.COM POLAR EXPORT
HN-981
HN-981 |  |  |  | Cl Max: | 1.4826 | at alpha= | 11.5 | deg
XFOIL ncrit=9 |  |  |  | L/D Max: | 306.933 | at alpha= | -0.5 | deg
Re: | 10000000 |  |  | Cd Min: | 0.17189 | at alpha= | -14.5 | deg
Mach: | 0.25 |  |  | Cl=0 at alpha= | -2.5122 | deg
|  |  |  | @ Cl=0.1, Cd= | 0.00078554
|  |  |  | @ Cl=0.4, Cd= | 0.0045741
|  |  |  | @ Cl=0.6, Cd= | 0.0051975
alpha (deg) | Cl | Cd | Cm | Cl/Cd
-14.5 | -0.5772 | 0.17189 | 0.0118 | -3.358
-14 | -0.5606 | 0.166 | 0.0091 | -3.3771
-13.5 | -0.5474 | 0.15865 | 0.0062 | -3.4504
-13 | -0.5353 | 0.15117 | 0.0034 | -3.541
-12.5 | -0.5246 | 0.14358 | 0.0006 | -3.6537
-12 | -0.5334 | 0.08915 | -0.0264 | -5.9832
-11.5 | -0.55 | 0.07803 | -0.0301 | -7.0486
-11 | -0.6093 | 0.05952 | -0.0378 | -10.2369
-10.5 | -0.6475 | 0.04525 | -0.0454 | -14.3094
-10 | -0.6695 | 0.03395 | -0.0566 | -19.7202
-9.5 | -0.7326 | 0.01088 | -0.072 | -67.3346
-9 | -0.7216 | 0.00319 | -0.0728 | -226.2069
-8.5 | -0.6774 | 0.00188 | -0.0714 | -360.3191
-8 | -0.6257 | 0.00145 | -0.0701 | -431.5172
-7.5 | -0.5703 | 0.00132 | -0.0689 | -432.0455
-7 | -0.5134 | 0.00126 | -0.0681 | -407.4603
-6.5 | -0.4565 | 0.0012 | -0.0674 | -380.4167
-6 | -0.3992 | 0.00116 | -0.0669 | -344.1379
-5 | -0.2857 | 0.00095 | -0.0661 | -300.7368
-4.5 | -0.2284 | 0.0009 | -0.0657 | -253.7778
-3.5 | -0.1133 | 0.00086 | -0.0654 | -131.7442
-3 | -0.056 | 0.00083 | -0.0653 | -67.4699
-2.5 | 0.0014 | 0.00082 | -0.0652 | 1.7073
-2 | 0.0588 | 0.0008 | -0.0652 | 73.5
-1.5 | 0.1158 | 0.00078 | -0.0652 | 148.4615
-1 | 0.1731 | 0.00075 | -0.0653 | 230.8
-0.5 | 0.2302 | 0.00075 | -0.0653 | 306.9333
0 | 0.29 | 0.00456 | -0.0666 | 63.5965
0.5 | 0.3469 | 0.00449 | -0.0666 | 77.2606
1.5 | 0.4606 | 0.00467 | -0.0664 | 98.6296
2 | 0.5175 | 0.00483 | -0.0663 | 107.1429
2.5 | 0.5741 | 0.00504 | -0.0661 | 113.9087
3 | 0.63 | 0.00538 | -0.0657 | 117.1004
3.5 | 0.6866 | 0.00564 | -0.0654 | 121.7376
4 | 0.7426 | 0.00599 | -0.0649 | 123.9733
4.5 | 0.7982 | 0.00637 | -0.0643 | 125.3061
5 | 0.8541 | 0.00668 | -0.0636 | 127.8593
5.5 | 0.9081 | 0.00688 | -0.0625 | 131.9913
6 | 0.9637 | 0.00726 | -0.0616 | 132.741
6.5 | 1.0198 | 0.00773 | -0.0608 | 131.9276
7 | 1.0754 | 0.00828 | -0.0598 | 129.8792
7.5 | 1.1297 | 0.009 | -0.0585 | 125.5222
8 | 1.182 | 0.00997 | -0.0567 | 118.5557
8.5 | 1.2359 | 0.01071 | -0.0553 | 115.3968
9 | 1.2893 | 0.01149 | -0.0537 | 112.2106
9.5 | 1.3425 | 0.01227 | -0.052 | 109.4132
10 | 1.3929 | 0.01337 | -0.0498 | 104.181
10.5 | 1.4377 | 0.01504 | -0.0467 | 95.5918
11.5 | 1.4826 | 0.02236 | -0.035 | 66.3059
12 | 1.4626 | 0.02751 | -0.0243 | 53.1661
12.5 | 1.4231 | 0.03289 | -0.0141 | 43.2685
13 | 1.3875 | 0.03978 | -0.0097 | 34.8793
13.5 | 1.3477 | 0.04974 | -0.0115 | 27.0949
14 | 1.311 | 0.0629 | -0.019 | 20.8426
14.5 | 1.2816 | 0.07811 | -0.0294 | 16.4076
15 | 1.2542 | 0.09479 | -0.0401 | 13.2314
15.5 | 1.223 | 0.11239 | -0.0504 | 10.8818
16 | 1.1942 | 0.12913 | -0.0602 | 9.248
16.5 | 1.1623 | 0.14702 | -0.0711 | 7.9057

## 111. Re 10M Mach 0.50 (1)
BIGFOIL.COM POLAR EXPORT
HN-981
HN-981 |  |  |  | Cl Max: | 1.236 | at alpha= | 20 | deg
JavaFoil+Calcfoil stall+Eppler ext transition |  |  |  | L/D Max: | 147.721 | at alpha= | 4.5 | deg
Re: | 10000000 |  |  | Cd Min: | 0.00582 | at alpha= | 3 | deg
Mach: | 0.5 |  |  | Cl=0 at alpha= | -2.5985 | deg
|  |  |  | @ Cl=0.1, Cd= | 0.0064388
|  |  |  | @ Cl=0.4, Cd= | 0.0067303
|  |  |  | @ Cl=0.6, Cd= | 0.005993
alpha (deg) | Cl | Cd | Cm | Cl/Cd
-20 | -0.904 | 0.14657 | -0.035 | -6.171
-19.5 | -0.878 | 0.14157 | -0.034 | -6.203
-19 | -0.851 | 0.13795 | -0.034 | -6.169
-18.5 | -0.824 | 0.13346 | -0.033 | -6.177
-18 | -0.8 | 0.12897 | -0.033 | -6.201
-17.5 | -0.777 | 0.1262 | -0.035 | -6.158
-17 | -0.751 | 0.12052 | -0.034 | -6.232
-16.5 | -0.724 | 0.11612 | -0.033 | -6.237
-16 | -0.7 | 0.10838 | -0.034 | -6.457
-15.5 | -0.676 | 0.10087 | -0.035 | -6.697
-15 | -0.647 | 0.11028 | -0.033 | -5.871
-14.5 | -0.622 | 0.10073 | -0.033 | -6.179
-14 | -0.598 | 0.09183 | -0.035 | -6.515
-13.5 | -0.575 | 0.08296 | -0.037 | -6.934
-13 | -0.554 | 0.07309 | -0.04 | -7.582
-12.5 | -0.519 | 0.08703 | -0.032 | -5.963
-12 | -0.494 | 0.07749 | -0.034 | -6.381
-11.5 | -0.472 | 0.06847 | -0.037 | -6.888
-11 | -0.454 | 0.05539 | -0.044 | -8.204
-10.5 | -0.466 | 0.02436 | -0.056 | -19.122
-10 | -0.39 | 0.0644 | -0.033 | -6.055
-9.5 | -0.368 | 0.055 | -0.038 | -6.683
-9 | -0.364 | 0.03125 | -0.053 | -11.637
-8.5 | -0.384 | 0.00913 | -0.065 | -42.025
-8 | -0.286 | 0.04953 | -0.035 | -5.782
-7.5 | -0.26 | 0.04676 | -0.035 | -5.559
-7 | -0.289 | 0.00755 | -0.067 | -38.237
-6.5 | -0.208 | 0.04098 | -0.037 | -5.076
-6 | -0.184 | 0.03572 | -0.043 | -5.142
-5.5 | -0.191 | 0.00748 | -0.068 | -25.547
-5 | -0.254 | 0.00724 | -0.068 | -35.037
-4.5 | -0.227 | 0.00706 | -0.069 | -32.227
-4 | -0.177 | 0.00685 | -0.069 | -25.788
-3.5 | -0.117 | 0.00667 | -0.07 | -17.533
-3 | -0.053 | 0.00654 | -0.07 | -8.08
-2.5 | 0.013 | 0.00641 | -0.07 | 2.074
-2 | 0.08 | 0.00638 | -0.071 | 12.607
-1.5 | 0.148 | 0.00658 | -0.071 | 22.425
-1 | 0.215 | 0.00713 | -0.072 | 30.133
-0.5 | 0.282 | 0.00685 | -0.072 | 41.195
0 | 0.349 | 0.00705 | -0.072 | 49.555
0.5 | 0.416 | 0.00663 | -0.073 | 62.762
1 | 0.483 | 0.00637 | -0.073 | 75.822
1.5 | 0.55 | 0.00609 | -0.073 | 90.256
2 | 0.617 | 0.00596 | -0.074 | 103.414
2.5 | 0.683 | 0.00586 | -0.074 | 116.509
3 | 0.748 | 0.00582 | -0.075 | 128.458
3.5 | 0.811 | 0.00584 | -0.075 | 138.818
4 | 0.869 | 0.00592 | -0.075 | 146.909
4.5 | 0.921 | 0.00623 | -0.076 | 147.721
5 | 0.96 | 0.00654 | -0.076 | 146.87
5.5 | 0.973 | 0.0068 | -0.076 | 143.03
6 | 0.86 | 0.00735 | -0.077 | 117.11
6.5 | 0.609 | 0.00743 | -0.077 | 82.009
7 | 0.643 | 0.00791 | -0.077 | 81.276
7.5 | 0.677 | 0.00761 | -0.078 | 88.876
8 | 0.71 | 0.0081 | -0.078 | 87.638
8.5 | 0.651 | 0.03361 | -0.064 | 19.366
9 | 0.773 | 0.01448 | -0.078 | 53.414
9.5 | 0.776 | 0.01915 | -0.075 | 40.493
10 | 0.682 | 0.06967 | -0.041 | 9.791
10.5 | 0.851 | 0.01851 | -0.077 | 46.003
11 | 0.78 | 0.05133 | -0.062 | 15.19
11.5 | 0.768 | 0.0792 | -0.046 | 9.692
12 | 0.856 | 0.04692 | -0.066 | 18.241
12.5 | 0.829 | 0.08009 | -0.05 | 10.351
13 | 0.853 | 0.08876 | -0.049 | 9.61
13.5 | 0.876 | 0.09967 | -0.046 | 8.792
14 | 0.903 | 0.09646 | -0.047 | 9.366
14.5 | 0.937 | 0.09875 | -0.051 | 9.492
15 | 0.97 | 0.10107 | -0.053 | 9.6
15.5 | 0.985 | 0.11024 | -0.047 | 8.931
16 | 1.015 | 0.11247 | -0.049 | 9.028
16.5 | 1.053 | 0.11148 | -0.054 | 9.449
17 | 1.088 | 0.11262 | -0.057 | 9.661
17.5 | 1.108 | 0.1261 | -0.055 | 8.785
18 | 1.127 | 0.12839 | -0.052 | 8.776
18.5 | 1.166 | 0.12555 | -0.056 | 9.29
19 | 1.204 | 0.12364 | -0.059 | 9.742
19.5 | 1.222 | 0.14292 | -0.057 | 8.552
20 | 1.236 | 0.16867 | -0.053 | 7.33

## 112. Re 10M Mach 0.50 (2)
BIGFOIL.COM POLAR EXPORT
HN-981
HN-981 |  |  |  | Cl Max: | 1.1729 | at alpha= | 7 | deg
XFOIL ncrit=9 |  |  |  | L/D Max: | 134.134 | at alpha= | 5.5 | deg
Re: | 10000000 |  |  | Cd Min: | 0.23579 | at alpha= | -20 | deg
Mach: | 0.5 |  |  | Cl=0 at alpha= | -2.4917 | deg
|  |  |  | @ Cl=0.1, Cd= | 0.0048709
|  |  |  | @ Cl=0.4, Cd= | 0.0045835
|  |  |  | @ Cl=0.6, Cd= | 0.0050402
alpha (deg) | Cl | Cd | Cm | Cl/Cd
-20 | -0.5976 | 0.23579 | 0.0479 | -2.5345
-19.5 | -0.5827 | 0.22813 | 0.0436 | -2.5542
-19 | -0.5678 | 0.22052 | 0.0394 | -2.5748
-18.5 | -0.5527 | 0.21313 | 0.0351 | -2.5933
-18 | -0.5374 | 0.2059 | 0.0309 | -2.61
-17.5 | -0.5223 | 0.19857 | 0.0267 | -2.6303
-17 | -0.5071 | 0.19154 | 0.0225 | -2.6475
-16.5 | -0.6626 | 0.21731 | 0.0286 | -3.0491
-16 | -0.6433 | 0.20903 | 0.0246 | -3.0775
-15.5 | -0.6247 | 0.20027 | 0.0206 | -3.1193
-15 | -0.6068 | 0.19133 | 0.0167 | -3.1715
-14.5 | -0.5888 | 0.18273 | 0.0131 | -3.2222
-14 | -0.57 | 0.17603 | 0.0096 | -3.2381
-13.5 | -0.5512 | 0.16831 | 0.0063 | -3.2749
-13 | -0.5348 | 0.16026 | 0.0031 | -3.3371
-12.5 | -0.5197 | 0.15236 | 0 | -3.411
-12 | -0.5058 | 0.14429 | -0.0031 | -3.5054
-11.5 | -0.4927 | 0.13648 | -0.0059 | -3.6101
-11 | -0.4811 | 0.12851 | -0.0087 | -3.7437
-10.5 | -0.4716 | 0.12053 | -0.0113 | -3.9127
-10 | -0.4686 | 0.11177 | -0.0142 | -4.1925
-9.5 | -0.4663 | 0.10302 | -0.0168 | -4.5263
-9 | -0.4607 | 0.09551 | -0.0192 | -4.8236
-8.5 | -0.4568 | 0.08563 | -0.0248 | -5.3346
-8 | -0.4479 | 0.07586 | -0.0322 | -5.9043
-7.5 | -0.4403 | 0.06479 | -0.0428 | -6.7958
-7 | -0.4368 | 0.05364 | -0.0565 | -8.1432
-6.5 | -0.3938 | 0.03419 | -0.0888 | -11.518
-6 | -0.3918 | 0.02488 | -0.088 | -15.7476
-5.5 | -0.3753 | 0.01508 | -0.0854 | -24.8873
-5 | -0.3337 | 0.00827 | -0.082 | -40.3507
-4.5 | -0.2706 | 0.00623 | -0.0793 | -43.435
-4 | -0.2029 | 0.00556 | -0.0775 | -36.4928
-3.5 | -0.1349 | 0.00531 | -0.0764 | -25.4049
-3 | -0.0676 | 0.00517 | -0.0755 | -13.0754
-2.5 | -0.0011 | 0.00504 | -0.0749 | -0.21825
-2 | 0.0651 | 0.00494 | -0.0745 | 13.1781
-1.5 | 0.1308 | 0.00481 | -0.0742 | 27.1933
-1 | 0.196 | 0.00471 | -0.074 | 41.6136
-0.5 | 0.2611 | 0.00468 | -0.0739 | 55.7906
0 | 0.3257 | 0.00464 | -0.0737 | 70.194
0.5 | 0.3903 | 0.00457 | -0.0736 | 85.4048
1 | 0.4548 | 0.00466 | -0.0734 | 97.5966
1.5 | 0.5188 | 0.00482 | -0.073 | 107.6349
2 | 0.5838 | 0.00497 | -0.0726 | 117.4648
2.5 | 0.6484 | 0.00525 | -0.0719 | 123.5048
3 | 0.7124 | 0.00567 | -0.0709 | 125.6437
3.5 | 0.7778 | 0.006 | -0.0699 | 129.6333
4 | 0.8423 | 0.00648 | -0.0684 | 129.9846
4.5 | 0.9078 | 0.00694 | -0.0668 | 130.8069
5 | 0.9744 | 0.00735 | -0.0648 | 132.5714
5.5 | 1.0382 | 0.00774 | -0.0616 | 134.1344
6 | 1.1023 | 0.00875 | -0.0577 | 125.9771
6.5 | 1.1511 | 0.01147 | -0.0508 | 100.3575
7 | 1.1729 | 0.01715 | -0.0411 | 68.3907
7.5 | 1.1683 | 0.02452 | -0.0308 | 47.6468
8 | 1.1362 | 0.03084 | -0.0192 | 36.8418
8.5 | 1.0961 | 0.03741 | -0.0121 | 29.2997
9 | 1.057 | 0.04669 | -0.0133 | 22.6387
9.5 | 1.0247 | 0.05933 | -0.0223 | 17.2712
10 | 0.9995 | 0.07527 | -0.035 | 13.2789
10.5 | 0.9794 | 0.09141 | -0.0449 | 10.7144
11 | 0.9633 | 0.10585 | -0.0538 | 9.1006
11.5 | 0.9526 | 0.11966 | -0.0623 | 7.9609
12 | 0.9449 | 0.13365 | -0.0708 | 7.07

## 113. Re 12M Mach 0.00 (1)
BIGFOIL.COM POLAR EXPORT
HN-981
HN-981 |  |  |  | Cl Max: | 1.014 | at alpha= | 8 | deg
JavaFoil+Calcfoil stall+Eppler ext transition |  |  |  | L/D Max: | 165.317 | at alpha= | 6.5 | deg
Re: | 12000000 |  |  | Cd Min: | 0.00536 | at alpha= | 4 | deg
Mach: | 0 |  |  | Cl=0 at alpha= | -2.6035 | deg
|  |  |  | @ Cl=0.1, Cd= | 0.0067714
|  |  |  | @ Cl=0.4, Cd= | 0.0061185
|  |  |  | @ Cl=0.6, Cd= | 0.0054916
alpha (deg) | Cl | Cd | Cm | Cl/Cd
-14.5 | -0.284 | 0.0964 | -0.028 | -2.949
-14 | -0.302 | 0.09125 | -0.028 | -3.308
-13.5 | -0.32 | 0.08639 | -0.028 | -3.7
-13 | -0.338 | 0.08144 | -0.029 | -4.146
-12.5 | -0.356 | 0.0763 | -0.03 | -4.661
-12 | -0.373 | 0.07178 | -0.03 | -5.194
-11.5 | -0.389 | 0.06665 | -0.031 | -5.842
-11 | -0.406 | 0.06004 | -0.034 | -6.757
-10.5 | -0.427 | 0.04747 | -0.039 | -8.986
-10 | -0.505 | 0.01018 | -0.054 | -49.583
-9.5 | -0.522 | 0.00749 | -0.056 | -69.715
-9 | -0.518 | 0.00755 | -0.056 | -68.535
-8.5 | -0.505 | 0.00729 | -0.057 | -69.227
-8 | -0.487 | 0.00707 | -0.057 | -68.769
-7.5 | -0.462 | 0.00738 | -0.057 | -62.62
-7 | -0.432 | 0.00724 | -0.058 | -59.698
-6.5 | -0.397 | 0.007 | -0.058 | -56.71
-6 | -0.357 | 0.00687 | -0.059 | -51.91
-5.5 | -0.312 | 0.00671 | -0.059 | -46.544
-5 | -0.264 | 0.00655 | -0.059 | -40.291
-4.5 | -0.212 | 0.00643 | -0.06 | -33.047
-4 | -0.159 | 0.00633 | -0.06 | -25.06
-3.5 | -0.103 | 0.00628 | -0.06 | -16.389
-3 | -0.046 | 0.00648 | -0.061 | -7.116
-2.5 | 0.012 | 0.00624 | -0.061 | 1.853
-2 | 0.07 | 0.00643 | -0.061 | 10.837
-1.5 | 0.128 | 0.00709 | -0.062 | 18.045
-1 | 0.186 | 0.00676 | -0.062 | 27.552
-0.5 | 0.244 | 0.00711 | -0.062 | 34.4
0 | 0.303 | 0.00667 | -0.063 | 45.34
0.5 | 0.361 | 0.0063 | -0.063 | 57.218
1 | 0.419 | 0.00603 | -0.063 | 69.436
1.5 | 0.477 | 0.00579 | -0.064 | 82.397
2 | 0.535 | 0.00562 | -0.064 | 95.136
2.5 | 0.592 | 0.0055 | -0.064 | 107.76
3 | 0.649 | 0.00544 | -0.065 | 119.29
3.5 | 0.705 | 0.00539 | -0.065 | 130.931
4 | 0.76 | 0.00536 | -0.065 | 141.644
4.5 | 0.812 | 0.00558 | -0.066 | 145.496
5 | 0.862 | 0.0057 | -0.066 | 151.285
5.5 | 0.908 | 0.00572 | -0.066 | 158.843
6 | 0.946 | 0.00578 | -0.066 | 163.561
6.5 | 0.976 | 0.00591 | -0.067 | 165.317
7 | 0.998 | 0.00609 | -0.067 | 163.838
7.5 | 1.011 | 0.00613 | -0.067 | 164.939
8 | 1.014 | 0.00645 | -0.068 | 157.263
8.5 | 1.008 | 0.00663 | -0.068 | 151.903
9 | 0.992 | 0.00681 | -0.068 | 145.619
9.5 | 0.967 | 0.00698 | -0.068 | 138.661
10 | 0.936 | 0.00686 | -0.069 | 136.303
10.5 | 0.898 | 0.00695 | -0.069 | 129.217
11 | 0.856 | 0.0072 | -0.069 | 118.959
11.5 | 0.807 | 0.01385 | -0.069 | 58.273
12 | 0.753 | 0.01534 | -0.069 | 49.083
12.5 | 0.695 | 0.01793 | -0.067 | 38.739
13 | 0.632 | 0.02387 | -0.065 | 26.466

## 114. Re 12M Mach 0.00 (2)
BIGFOIL.COM POLAR EXPORT
HN-981
HN-981 |  |  |  | Cl Max: | 1.765 | at alpha= | 16 | deg
XFOIL ncrit=9 |  |  |  | L/D Max: | 137.029 | at alpha= | 6.5 | deg
Re: | 12000000 |  |  | Cd Min: | 0.17634 | at alpha= | 20 | deg
Mach: | 0 |  |  | Cl=0 at alpha= | -2.5269 | deg
|  |  |  | @ Cl=0.1, Cd= | 0.0047128
|  |  |  | @ Cl=0.4, Cd= | 0.0046652
|  |  |  | @ Cl=0.6, Cd= | 0.0052264
alpha (deg) | Cl | Cd | Cm | Cl/Cd
-9.5 | -0.7621 | 0.00794 | -0.0669 | -95.9824
-9 | -0.7055 | 0.00746 | -0.0674 | -94.571
-8.5 | -0.6523 | 0.00711 | -0.067 | -91.744
-8 | -0.5986 | 0.00679 | -0.0667 | -88.1591
-7.5 | -0.5455 | 0.00657 | -0.0662 | -83.0289
-7 | -0.492 | 0.00636 | -0.0658 | -77.3585
-6.5 | -0.4377 | 0.00622 | -0.0656 | -70.3698
-6 | -0.3833 | 0.00599 | -0.0653 | -63.99
-5 | -0.2741 | 0.00543 | -0.0649 | -50.4788
-4.5 | -0.219 | 0.00516 | -0.0647 | -42.4419
-3.5 | -0.1082 | 0.005 | -0.0646 | -21.64
-3 | -0.0528 | 0.0049 | -0.0645 | -10.7755
-2.5 | 0.003 | 0.00488 | -0.0645 | 0.61475
-2 | 0.0585 | 0.00478 | -0.0646 | 12.2385
-1.5 | 0.1141 | 0.00469 | -0.0646 | 24.3284
-1 | 0.1695 | 0.00462 | -0.0646 | 36.6883
-0.5 | 0.225 | 0.00463 | -0.0646 | 48.5961
0 | 0.2804 | 0.00458 | -0.0647 | 61.2227
0.5 | 0.3354 | 0.00453 | -0.0647 | 74.0397
1 | 0.3904 | 0.00466 | -0.0646 | 83.7768
1.5 | 0.4455 | 0.00469 | -0.0646 | 94.9893
2 | 0.5004 | 0.00481 | -0.0646 | 104.0333
2.5 | 0.5548 | 0.00501 | -0.0645 | 110.7385
3 | 0.6091 | 0.00527 | -0.0643 | 115.5787
3.5 | 0.6635 | 0.00552 | -0.0641 | 120.1993
4 | 0.7173 | 0.00584 | -0.0638 | 122.8253
4.5 | 0.771 | 0.00615 | -0.0636 | 125.3659
5 | 0.8248 | 0.00641 | -0.0633 | 128.6739
5.5 | 0.8785 | 0.00663 | -0.063 | 132.5038
6 | 0.9283 | 0.00683 | -0.0618 | 135.9151
6.5 | 0.9825 | 0.00717 | -0.0616 | 137.0293
8.5 | 1.1906 | 0.0092 | -0.0595 | 129.413
9 | 1.2417 | 0.00972 | -0.0589 | 127.7469
9.5 | 1.2927 | 0.0102 | -0.0584 | 126.7353
10 | 1.343 | 0.01075 | -0.0577 | 124.9302
10.5 | 1.3925 | 0.01132 | -0.057 | 123.0124
11 | 1.4416 | 0.0119 | -0.0562 | 121.1429
11.5 | 1.4902 | 0.01247 | -0.0554 | 119.5028
12 | 1.537 | 0.01319 | -0.0543 | 116.5277
12.5 | 1.5829 | 0.01393 | -0.0531 | 113.6324
13 | 1.6274 | 0.01474 | -0.0517 | 110.4071
13.5 | 1.6698 | 0.01568 | -0.0501 | 106.4923
14 | 1.6968 | 0.018 | -0.0461 | 94.2667
14.5 | 1.7292 | 0.01948 | -0.0431 | 88.768
15 | 1.7557 | 0.02116 | -0.0393 | 82.9726
15.5 | 1.7599 | 0.02312 | -0.0318 | 76.1202
16 | 1.765 | 0.02517 | -0.0254 | 70.1232
16.5 | 1.7551 | 0.02862 | -0.0189 | 61.3242
17 | 1.7483 | 0.03252 | -0.0147 | 53.7608
17.5 | 1.7255 | 0.03878 | -0.0121 | 44.4946
18 | 1.704 | 0.04634 | -0.0124 | 36.7717
18.5 | 1.6431 | 0.06145 | -0.0184 | 26.7388
19 | 1.6345 | 0.07039 | -0.023 | 23.2206
19.5 | 1.4467 | 0.11847 | -0.0533 | 12.2115
20 | 1.2563 | 0.17634 | -0.0903 | 7.1243

## 115. Re 12M Mach 0.10 (1)
BIGFOIL.COM POLAR EXPORT
HN-981
HN-981 |  |  |  | Cl Max: | 1.009 | at alpha= | 7.5 | deg
JavaFoil+Calcfoil stall+Eppler ext transition |  |  |  | L/D Max: | 164.572 | at alpha= | 6.5 | deg
Re: | 12000000 |  |  | Cd Min: | 0.00538 | at alpha= | 4 | deg
Mach: | 0.1 |  |  | Cl=0 at alpha= | -2.6035 | deg
|  |  |  | @ Cl=0.1, Cd= | 0.0067656
|  |  |  | @ Cl=0.4, Cd= | 0.0061414
|  |  |  | @ Cl=0.6, Cd= | 0.0055048
alpha (deg) | Cl | Cd | Cm | Cl/Cd
-14.5 | -0.246 | 0.0973 | -0.028 | -2.533
-14 | -0.266 | 0.09202 | -0.028 | -2.888
-13.5 | -0.286 | 0.08717 | -0.028 | -3.276
-13 | -0.306 | 0.08245 | -0.029 | -3.71
-12.5 | -0.326 | 0.07738 | -0.029 | -4.218
-12 | -0.346 | 0.07288 | -0.03 | -4.751
-11.5 | -0.366 | 0.0673 | -0.031 | -5.44
-11 | -0.384 | 0.0622 | -0.033 | -6.178
-10.5 | -0.404 | 0.05334 | -0.037 | -7.571
-10 | -0.465 | 0.01699 | -0.051 | -27.389
-9.5 | -0.509 | 0.00853 | -0.056 | -59.67
-9 | -0.508 | 0.00767 | -0.057 | -66.253
-8.5 | -0.498 | 0.00737 | -0.057 | -67.652
-8 | -0.482 | 0.0071 | -0.057 | -67.874
-7.5 | -0.46 | 0.00746 | -0.058 | -61.641
-7 | -0.431 | 0.00723 | -0.058 | -59.587
-6.5 | -0.397 | 0.00701 | -0.058 | -56.607
-6 | -0.357 | 0.00688 | -0.059 | -51.883
-5.5 | -0.313 | 0.0067 | -0.059 | -46.658
-5 | -0.265 | 0.00654 | -0.06 | -40.465
-4.5 | -0.213 | 0.00647 | -0.06 | -32.973
-4 | -0.159 | 0.00637 | -0.06 | -24.995
-3.5 | -0.103 | 0.00627 | -0.061 | -16.492
-3 | -0.046 | 0.00647 | -0.061 | -7.162
-2.5 | 0.012 | 0.00623 | -0.061 | 1.865
-2 | 0.07 | 0.00643 | -0.062 | 10.891
-1.5 | 0.129 | 0.00709 | -0.062 | 18.127
-1 | 0.187 | 0.00677 | -0.062 | 27.658
-0.5 | 0.246 | 0.00712 | -0.063 | 34.512
0 | 0.304 | 0.00669 | -0.063 | 45.483
0.5 | 0.363 | 0.00632 | -0.063 | 57.402
1 | 0.421 | 0.00604 | -0.064 | 69.667
1.5 | 0.479 | 0.0058 | -0.064 | 82.653
2 | 0.537 | 0.00563 | -0.064 | 95.455
2.5 | 0.595 | 0.00551 | -0.065 | 108.1
3 | 0.653 | 0.00545 | -0.065 | 119.666
3.5 | 0.709 | 0.0054 | -0.065 | 131.248
4 | 0.763 | 0.00538 | -0.066 | 142.013
4.5 | 0.816 | 0.0056 | -0.066 | 145.76
5 | 0.866 | 0.00571 | -0.066 | 151.529
5.5 | 0.912 | 0.00574 | -0.066 | 158.85
6 | 0.949 | 0.00581 | -0.067 | 163.281
6.5 | 0.978 | 0.00594 | -0.067 | 164.572
7 | 0.999 | 0.00613 | -0.067 | 162.855
7.5 | 1.009 | 0.00619 | -0.068 | 163.038
8 | 1.009 | 0.00651 | -0.068 | 155.021
8.5 | 0.998 | 0.00667 | -0.068 | 149.605
9 | 0.977 | 0.00687 | -0.068 | 142.251
9.5 | 0.948 | 0.00704 | -0.069 | 134.514
10 | 0.91 | 0.00694 | -0.069 | 131.138
10.5 | 0.866 | 0.00704 | -0.069 | 123.031
11 | 0.818 | 0.00731 | -0.07 | 111.893
11.5 | 0.761 | 0.01421 | -0.069 | 53.577
12 | 0.698 | 0.0163 | -0.068 | 42.848
12.5 | 0.635 | 0.01979 | -0.067 | 32.069

## 116. Re 12M Mach 0.10 (2)
BIGFOIL.COM POLAR EXPORT
HN-981
HN-981 |  |  |  | Cl Max: | 1.7101 | at alpha= | 14.5 | deg
XFOIL ncrit=9 |  |  |  | L/D Max: | 136.911 | at alpha= | 6.5 | deg
Re: | 12000000 |  |  | Cd Min: | 0.14462 | at alpha= | 19 | deg
Mach: | 0.1 |  |  | Cl=0 at alpha= | -2.5259 | deg
|  |  |  | @ Cl=0.1, Cd= | 0.0047136
|  |  |  | @ Cl=0.4, Cd= | 0.0046654
|  |  |  | @ Cl=0.6, Cd= | 0.005221
alpha (deg) | Cl | Cd | Cm | Cl/Cd
-9.5 | -0.7656 | 0.00922 | -0.0685 | -83.0369
-9 | -0.7119 | 0.00761 | -0.0684 | -93.548
-8.5 | -0.6581 | 0.00719 | -0.068 | -91.5299
-8 | -0.6038 | 0.00685 | -0.0675 | -88.146
-7.5 | -0.55 | 0.00662 | -0.067 | -83.0816
-7 | -0.4959 | 0.0064 | -0.0665 | -77.4844
-6.5 | -0.4411 | 0.00626 | -0.0662 | -70.4633
-5 | -0.2761 | 0.00546 | -0.0654 | -50.5678
-4.5 | -0.2206 | 0.00517 | -0.0651 | -42.6692
-3.5 | -0.109 | 0.00501 | -0.065 | -21.7565
-3 | -0.0532 | 0.00491 | -0.0649 | -10.835
-2.5 | 0.0029 | 0.00488 | -0.0649 | 0.59426
-2 | 0.0588 | 0.00478 | -0.0649 | 12.3013
-1.5 | 0.1146 | 0.00469 | -0.0649 | 24.435
-1 | 0.1704 | 0.00463 | -0.0649 | 36.8035
0 | 0.2819 | 0.00458 | -0.065 | 61.5502
0.5 | 0.3372 | 0.00454 | -0.065 | 74.2731
1 | 0.3925 | 0.00466 | -0.0649 | 84.2275
1.5 | 0.4479 | 0.0047 | -0.0649 | 95.2979
2 | 0.5031 | 0.00481 | -0.0649 | 104.5946
2.5 | 0.5578 | 0.00502 | -0.0647 | 111.1155
3 | 0.6124 | 0.00528 | -0.0645 | 115.9848
3.5 | 0.6672 | 0.00553 | -0.0643 | 120.651
4 | 0.7213 | 0.00586 | -0.064 | 123.0887
4.5 | 0.7754 | 0.00617 | -0.0637 | 125.6726
5 | 0.8296 | 0.00644 | -0.0634 | 128.8199
5.5 | 0.8838 | 0.00665 | -0.0631 | 132.9023
6 | 0.9338 | 0.00688 | -0.0618 | 135.7267
6.5 | 0.9885 | 0.00722 | -0.0616 | 136.9114
7 | 1.0415 | 0.00773 | -0.061 | 134.7348
7.5 | 1.094 | 0.00828 | -0.0603 | 132.1256
8 | 1.1464 | 0.00879 | -0.0597 | 130.4209
8.5 | 1.1985 | 0.00931 | -0.0591 | 128.7325
9 | 1.2501 | 0.00985 | -0.0584 | 126.9137
9.5 | 1.3017 | 0.01035 | -0.0577 | 125.7681
10 | 1.3525 | 0.01092 | -0.0569 | 123.8553
10.5 | 1.4026 | 0.01152 | -0.056 | 121.7535
11 | 1.4521 | 0.01213 | -0.0551 | 119.7115
11.5 | 1.5011 | 0.01276 | -0.0541 | 117.6411
12 | 1.5481 | 0.01355 | -0.0527 | 114.2509
12.5 | 1.5937 | 0.01442 | -0.0512 | 110.5201
13 | 1.6254 | 0.01667 | -0.0475 | 97.5045
13.5 | 1.6611 | 0.01825 | -0.0446 | 91.0192
14 | 1.6904 | 0.02016 | -0.0409 | 83.8492
14.5 | 1.7101 | 0.0224 | -0.0359 | 76.3438
15 | 1.7053 | 0.02476 | -0.027 | 68.8732
15.5 | 1.6816 | 0.02895 | -0.0183 | 58.0864
16 | 1.6694 | 0.03325 | -0.0135 | 50.2075
16.5 | 1.6265 | 0.04173 | -0.0111 | 38.9768
17 | 1.5962 | 0.0512 | -0.0132 | 31.1758
17.5 | 1.539 | 0.06737 | -0.0214 | 22.844
18 | 1.4887 | 0.08559 | -0.0327 | 17.3934
18.5 | 1.3889 | 0.1172 | -0.0527 | 11.8507
19 | 1.3152 | 0.14462 | -0.0697 | 9.0942

## 117. Re 12M Mach 0.25 (1)
BIGFOIL.COM POLAR EXPORT
HN-981
HN-981 |  |  |  | Cl Max: | 0.993 | at alpha= | 7 | deg
JavaFoil+Calcfoil stall+Eppler ext transition |  |  |  | L/D Max: | 161.441 | at alpha= | 6 | deg
Re: | 12000000 |  |  | Cd Min: | 0.00545 | at alpha= | 4 | deg
Mach: | 0.25 |  |  | Cl=0 at alpha= | -2.6 | deg
|  |  |  | @ Cl=0.1, Cd= | 0.006818
|  |  |  | @ Cl=0.4, Cd= | 0.05759
|  |  |  | @ Cl=0.6, Cd= | 0.05759
alpha (deg) | Cl | Cd | Cm | Cl/Cd
-13 | -0.058 | 0.08281 | -0.03 | -0.705
-12.5 | -0.056 | 0.0776 | -0.031 | -0.717
-12 | -0.053 | 0.07618 | -0.029 | -0.692
-11.5 | -0.136 | 0.07222 | -0.029 | -1.89
-11 | -0.197 | 0.06772 | -0.03 | -2.911
-10.5 | -0.247 | 0.06297 | -0.031 | -3.926
-10 | -0.291 | 0.05708 | -0.033 | -5.101
-9.5 | -0.329 | 0.05082 | -0.036 | -6.47
-9 | -0.397 | 0.01531 | -0.053 | -25.965
-8.5 | -0.44 | 0.00735 | -0.059 | -59.823
-8 | -0.443 | 0.00736 | -0.059 | -60.151
-7.5 | -0.435 | 0.00765 | -0.059 | -56.882
-7 | -0.418 | 0.00745 | -0.06 | -56.079
-6.5 | -0.392 | 0.00722 | -0.06 | -54.214
-6 | -0.357 | 0.00701 | -0.06 | -50.935
-5.5 | -0.316 | 0.00684 | -0.061 | -46.142
-5 | -0.269 | 0.00664 | -0.061 | -40.502
-4.5 | -0.218 | 0.00653 | -0.062 | -33.323
-4 | -0.163 | 0.00642 | -0.062 | -25.409
-3.5 | -0.106 | 0.00635 | -0.062 | -16.719
-3 | -0.048 | 0.0062 | -0.063 | -7.672
-2.5 | 0.012 | 0.00629 | -0.063 | 1.895
-2 | 0.072 | 0.00651 | -0.063 | 11.062
-1.5 | 0.132 | 0.00717 | -0.064 | 18.435
-1 | 0.192 | 0.00684 | -0.064 | 28.113
-0.5 | 0.252 | 0.00721 | -0.064 | 35.014
0 | 0.312 | 0.00676 | -0.065 | 46.204
0.5 | 0.373 | 0.00638 | -0.065 | 58.355
1 | 0.432 | 0.0061 | -0.065 | 70.879
1.5 | 0.492 | 0.00586 | -0.066 | 84.078
2 | 0.552 | 0.00568 | -0.066 | 97.156
2.5 | 0.611 | 0.00557 | -0.066 | 109.851
3 | 0.67 | 0.00551 | -0.067 | 121.612
3.5 | 0.728 | 0.00549 | -0.067 | 132.707
4 | 0.784 | 0.00545 | -0.067 | 143.887
4.5 | 0.837 | 0.00582 | -0.068 | 143.784
5 | 0.886 | 0.00581 | -0.068 | 152.432
5.5 | 0.931 | 0.00585 | -0.068 | 159.032
6 | 0.964 | 0.00597 | -0.069 | 161.441
6.5 | 0.985 | 0.00615 | -0.069 | 160.18
7 | 0.993 | 0.00626 | -0.069 | 158.607
7.5 | 0.984 | 0.00648 | -0.07 | 151.892
8 | 0.958 | 0.00684 | -0.07 | 140.067
8.5 | 0.913 | 0.00703 | -0.07 | 129.827
9 | 0.851 | 0.00725 | -0.07 | 117.357
9.5 | 0.772 | 0.00746 | -0.071 | 103.483
10 | 0.679 | 0.00769 | -0.071 | 88.288
10.5 | 0.571 | 0.01401 | -0.071 | 40.748
11 | 0.452 | 0.01593 | -0.07 | 28.351
11.5 | 0.311 | 0.0276 | -0.064 | 11.257
12 | 0.136 | 0.05759 | -0.054 | 2.353

## 118. Re 12M Mach 0.25 (2)
BIGFOIL.COM POLAR EXPORT
HN-981
HN-981 |  |  |  | Cl Max: | 1.5108 | at alpha= | 11.5 | deg
XFOIL ncrit=9 |  |  |  | L/D Max: | 136.436 | at alpha= | 6 | deg
Re: | 12000000 |  |  | Cd Min: | 0.13771 | at alpha= | 16.5 | deg
Mach: | 0.25 |  |  | Cl=0 at alpha= | -99 | deg
|  |  |  | @ Cl=0.1, Cd= | 0.00459
|  |  |  | @ Cl=0.4, Cd= | 0.0046616
|  |  |  | @ Cl=0.6, Cd= | 0.0051806
alpha (deg) | Cl | Cd | Cm | Cl/Cd
0 | 0.29 | 0.00459 | -0.0666 | 63.1808
0.5 | 0.347 | 0.00455 | -0.0666 | 76.2637
1 | 0.404 | 0.00467 | -0.0665 | 86.5096
1.5 | 0.4612 | 0.00472 | -0.0665 | 97.7119
2 | 0.5182 | 0.00484 | -0.0664 | 107.0661
2.5 | 0.5746 | 0.00505 | -0.0662 | 113.7822
3 | 0.631 | 0.00534 | -0.0659 | 118.1648
3.5 | 0.6878 | 0.0056 | -0.0656 | 122.8214
4 | 0.7438 | 0.00595 | -0.0651 | 125.0084
4.5 | 0.8001 | 0.00627 | -0.0646 | 127.6077
5 | 0.8564 | 0.00659 | -0.064 | 129.9545
5.5 | 0.9127 | 0.00685 | -0.0634 | 133.2409
6 | 0.9646 | 0.00707 | -0.0617 | 136.4356
6.5 | 1.0221 | 0.00752 | -0.0612 | 135.9176
7 | 1.0776 | 0.00809 | -0.0601 | 133.2015
7.5 | 1.1322 | 0.00879 | -0.0589 | 128.8055
8 | 1.187 | 0.00943 | -0.0576 | 125.8749
8.5 | 1.2416 | 0.01009 | -0.0563 | 123.0525
9 | 1.2957 | 0.0108 | -0.0548 | 119.9722
9.5 | 1.3496 | 0.01154 | -0.0532 | 116.9497
10 | 1.4013 | 0.01251 | -0.0511 | 112.0144
10.5 | 1.4493 | 0.01387 | -0.0484 | 104.4917
11 | 1.4893 | 0.01602 | -0.0445 | 92.965
11.5 | 1.5108 | 0.0198 | -0.0384 | 76.303
12 | 1.5052 | 0.02517 | -0.0296 | 59.8014
12.5 | 1.4686 | 0.02988 | -0.0174 | 49.1499
13 | 1.4329 | 0.03583 | -0.0104 | 39.9916
13.5 | 1.3927 | 0.04438 | -0.0091 | 31.3813
14 | 1.3545 | 0.05593 | -0.014 | 24.2178
14.5 | 1.3236 | 0.06973 | -0.0229 | 18.9818
15 | 1.2953 | 0.0856 | -0.0336 | 15.132
15.5 | 1.2632 | 0.1033 | -0.0446 | 12.2285
16 | 1.2356 | 0.11981 | -0.0542 | 10.313
16.5 | 1.2019 | 0.13771 | -0.065 | 8.7278

## 119. Re 12M Mach 0.50 (1)
BIGFOIL.COM POLAR EXPORT
HN-981
HN-981 |  |  |  | Cl Max: | 1.236 | at alpha= | 20 | deg
JavaFoil+Calcfoil stall+Eppler ext transition |  |  |  | L/D Max: | 151.149 | at alpha= | 4.5 | deg
Re: | 12000000 |  |  | Cd Min: | 0.0058 | at alpha= | 3.5 | deg
Mach: | 0.5 |  |  | Cl=0 at alpha= | -2.5985 | deg
|  |  |  | @ Cl=0.1, Cd= | 0.0064112
|  |  |  | @ Cl=0.4, Cd= | 0.0067979
|  |  |  | @ Cl=0.6, Cd= | 0.0059882
alpha (deg) | Cl | Cd | Cm | Cl/Cd
-20 | -0.905 | 0.14808 | -0.035 | -6.111
-19.5 | -0.88 | 0.13826 | -0.035 | -6.364
-19 | -0.852 | 0.13532 | -0.034 | -6.297
-18.5 | -0.825 | 0.13105 | -0.033 | -6.299
-18 | -0.801 | 0.12365 | -0.034 | -6.477
-17.5 | -0.778 | 0.12474 | -0.035 | -6.235
-17 | -0.752 | 0.11811 | -0.035 | -6.369
-16.5 | -0.725 | 0.11405 | -0.034 | -6.358
-16 | -0.701 | 0.10576 | -0.035 | -6.632
-15.5 | -0.677 | 0.09808 | -0.036 | -6.907
-15 | -0.648 | 0.10859 | -0.033 | -5.965
-14.5 | -0.623 | 0.09903 | -0.034 | -6.292
-14 | -0.599 | 0.08992 | -0.035 | -6.665
-13.5 | -0.577 | 0.0802 | -0.038 | -7.197
-13 | -0.558 | 0.06854 | -0.042 | -8.148
-12.5 | -0.519 | 0.0856 | -0.033 | -6.065
-12 | -0.495 | 0.07646 | -0.035 | -6.475
-11.5 | -0.473 | 0.06696 | -0.038 | -7.063
-11 | -0.459 | 0.0506 | -0.046 | -9.079
-10.5 | -0.478 | 0.01811 | -0.058 | -26.428
-10 | -0.39 | 0.06378 | -0.033 | -6.116
-9.5 | -0.369 | 0.05362 | -0.04 | -6.875
-9 | -0.384 | 0.01851 | -0.058 | -20.751
-8.5 | -0.385 | 0.00893 | -0.065 | -43.092
-8 | -0.287 | 0.0488 | -0.036 | -5.877
-7.5 | -0.26 | 0.04599 | -0.036 | -5.663
-7 | -0.289 | 0.00775 | -0.067 | -37.267
-6.5 | -0.209 | 0.03995 | -0.039 | -5.226
-6 | -0.223 | 0.00726 | -0.067 | -30.779
-5.5 | -0.191 | 0.00739 | -0.068 | -25.872
-5 | -0.254 | 0.00713 | -0.068 | -35.547
-4.5 | -0.227 | 0.00696 | -0.069 | -32.658
-4 | -0.177 | 0.00678 | -0.069 | -26.072
-3.5 | -0.117 | 0.00661 | -0.07 | -17.705
-3 | -0.053 | 0.00649 | -0.07 | -8.148
-2.5 | 0.013 | 0.00665 | -0.07 | 1.999
-2 | 0.08 | 0.00632 | -0.071 | 12.712
-1.5 | 0.148 | 0.00663 | -0.071 | 22.258
-1 | 0.215 | 0.00717 | -0.072 | 29.973
-0.5 | 0.282 | 0.00688 | -0.072 | 41.025
0 | 0.349 | 0.00711 | -0.072 | 49.129
0.5 | 0.416 | 0.0067 | -0.073 | 62.139
1 | 0.483 | 0.00638 | -0.073 | 75.793
1.5 | 0.55 | 0.00613 | -0.073 | 89.662
2 | 0.617 | 0.00594 | -0.074 | 103.804
2.5 | 0.683 | 0.00584 | -0.074 | 116.849
3 | 0.748 | 0.00582 | -0.075 | 128.553
3.5 | 0.811 | 0.0058 | -0.075 | 139.744
4 | 0.869 | 0.00583 | -0.075 | 149.061
4.5 | 0.921 | 0.00609 | -0.076 | 151.149
5 | 0.96 | 0.00638 | -0.076 | 150.397
5.5 | 0.973 | 0.00663 | -0.076 | 146.708
6 | 0.86 | 0.00716 | -0.077 | 120.22
6.5 | 0.609 | 0.00724 | -0.077 | 84.176
7 | 0.643 | 0.0077 | -0.077 | 83.485
7.5 | 0.677 | 0.00742 | -0.078 | 91.238
8 | 0.71 | 0.00788 | -0.078 | 90.081
8.5 | 0.713 | 0.0173 | -0.075 | 41.192
9 | 0.774 | 0.01207 | -0.078 | 64.151
9.5 | 0.788 | 0.01715 | -0.077 | 45.955
10 | 0.683 | 0.06819 | -0.043 | 10.02
10.5 | 0.857 | 0.01739 | -0.078 | 49.279
11 | 0.81 | 0.03827 | -0.068 | 21.158
11.5 | 0.77 | 0.07726 | -0.047 | 9.961
12 | 0.895 | 0.03209 | -0.072 | 27.888
12.5 | 0.839 | 0.07341 | -0.055 | 11.431
13 | 0.857 | 0.08552 | -0.051 | 10.017
13.5 | 0.877 | 0.09836 | -0.047 | 8.914
14 | 0.907 | 0.09348 | -0.049 | 9.702
14.5 | 0.943 | 0.09384 | -0.053 | 10.051
15 | 0.975 | 0.0969 | -0.055 | 10.063
15.5 | 0.985 | 0.10739 | -0.047 | 9.173
16 | 1.02 | 0.10837 | -0.052 | 9.411
16.5 | 1.062 | 0.10443 | -0.057 | 10.167
17 | 1.095 | 0.10653 | -0.059 | 10.277
17.5 | 1.11 | 0.12285 | -0.055 | 9.038
18 | 1.127 | 0.14234 | -0.052 | 7.915
18.5 | 1.157 | 0.14444 | -0.053 | 8.011
19 | 1.187 | 0.14823 | -0.055 | 8.009
19.5 | 1.214 | 0.16205 | -0.055 | 7.488
20 | 1.236 | 0.18205 | -0.053 | 6.787

## 120. Re 12M Mach 0.50 (2)
BIGFOIL.COM POLAR EXPORT
HN-981
HN-981 |  |  |  | Cl Max: | 1.1774 | at alpha= | 7 | deg
XFOIL ncrit=9 |  |  |  | L/D Max: | 136.832 | at alpha= | 5.5 | deg
Re: | 12000000 |  |  | Cd Min: | 0.27605 | at alpha= | -20 | deg
Mach: | 0.5 |  |  | Cl=0 at alpha= | -2.4872 | deg
|  |  |  | @ Cl=0.1, Cd= | 0.0048303
|  |  |  | @ Cl=0.4, Cd= | 0.0046163
|  |  |  | @ Cl=0.6, Cd= | 0.0050422
alpha (deg) | Cl | Cd | Cm | Cl/Cd
-20 | -0.8092 | 0.27605 | 0.0605 | -2.9314
-19.5 | -0.7877 | 0.26768 | 0.0557 | -2.9427
-19 | -0.7663 | 0.25943 | 0.051 | -2.9538
-18.5 | -0.745 | 0.25105 | 0.0464 | -2.9675
-18 | -0.724 | 0.24258 | 0.0419 | -2.9846
-17.5 | -0.7029 | 0.23442 | 0.0375 | -2.9985
-17 | -0.6827 | 0.22597 | 0.0332 | -3.0212
-16.5 | -0.6637 | 0.21758 | 0.029 | -3.0504
-16 | -0.6444 | 0.20921 | 0.0249 | -3.0802
-15.5 | -0.6261 | 0.20012 | 0.021 | -3.1286
-15 | -0.6083 | 0.19119 | 0.017 | -3.1817
-14.5 | -0.5902 | 0.18263 | 0.0133 | -3.2317
-14 | -0.5713 | 0.17582 | 0.0098 | -3.2493
-13.5 | -0.5537 | 0.16814 | 0.0064 | -3.2931
-13 | -0.5355 | 0.16037 | 0.0033 | -3.3392
-12.5 | -0.5204 | 0.15247 | 0.0002 | -3.4131
-12 | -0.5063 | 0.1444 | -0.0029 | -3.5062
-11.5 | -0.4932 | 0.13659 | -0.0057 | -3.6108
-11 | -0.4815 | 0.12864 | -0.0085 | -3.743
-10.5 | -0.4721 | 0.12068 | -0.0111 | -3.912
-10 | -0.4696 | 0.1119 | -0.0138 | -4.1966
-9.5 | -0.4694 | 0.10262 | -0.0166 | -4.5742
-9 | -0.4598 | 0.09453 | -0.0206 | -4.8641
-8.5 | -0.4544 | 0.08336 | -0.0284 | -5.4511
-8 | -0.4455 | 0.07353 | -0.0362 | -6.0588
-7.5 | -0.4413 | 0.06302 | -0.0457 | -7.0025
-7 | -0.4261 | 0.04945 | -0.0679 | -8.6168
-6.5 | -0.3995 | 0.03371 | -0.0885 | -11.8511
-6 | -0.3968 | 0.02446 | -0.0875 | -16.2224
-5.5 | -0.3799 | 0.01439 | -0.0851 | -26.4003
-5 | -0.337 | 0.00778 | -0.0816 | -43.3162
-4.5 | -0.2726 | 0.006 | -0.079 | -45.4333
-4 | -0.2041 | 0.00543 | -0.0774 | -37.5875
-3.5 | -0.1358 | 0.00522 | -0.0763 | -26.0153
-3 | -0.0683 | 0.0051 | -0.0755 | -13.3922
-2.5 | -0.0017 | 0.00496 | -0.0749 | -0.34274
-2 | 0.0649 | 0.0049 | -0.0745 | 13.2449
-1.5 | 0.1304 | 0.00477 | -0.0742 | 27.3375
-1 | 0.1959 | 0.00468 | -0.074 | 41.859
-0.5 | 0.2611 | 0.00467 | -0.0739 | 55.9101
0 | 0.3259 | 0.00465 | -0.0738 | 70.086
0.5 | 0.3904 | 0.0046 | -0.0736 | 84.8696
1 | 0.4552 | 0.00471 | -0.0734 | 96.6454
1.5 | 0.5196 | 0.00485 | -0.0731 | 107.134
2 | 0.5846 | 0.00499 | -0.0727 | 117.1543
2.5 | 0.6495 | 0.00521 | -0.0721 | 124.6641
3 | 0.714 | 0.00558 | -0.0712 | 127.957
3.5 | 0.7795 | 0.00592 | -0.0702 | 131.6723
4 | 0.8445 | 0.00637 | -0.0688 | 132.5746
4.5 | 0.9103 | 0.00682 | -0.0672 | 133.4751
5 | 0.9776 | 0.00722 | -0.0653 | 135.4017
5.5 | 1.0454 | 0.00764 | -0.0629 | 136.8325
6 | 1.1066 | 0.00842 | -0.0584 | 131.4252
6.5 | 1.1558 | 0.01112 | -0.0515 | 103.9388
7 | 1.1774 | 0.01685 | -0.0416 | 69.8754
7.5 | 1.1735 | 0.02418 | -0.0313 | 48.5318
8 | 1.1426 | 0.0305 | -0.0197 | 37.4623
8.5 | 1.1024 | 0.03687 | -0.012 | 29.8996
9 | 1.0632 | 0.0459 | -0.0127 | 23.1634
9.5 | 1.0306 | 0.05825 | -0.0212 | 17.6927
10 | 1.0052 | 0.07396 | -0.0339 | 13.5911
10.5 | 0.9856 | 0.09013 | -0.044 | 10.9353
11 | 0.9694 | 0.10459 | -0.053 | 9.2686
11.5 | 0.9567 | 0.11879 | -0.0618 | 8.0537
12 | 0.9471 | 0.13321 | -0.0706 | 7.1098

## 121. Re 14M Mach 0.00 (1)
BIGFOIL.COM POLAR EXPORT
HN-981
HN-981 |  |  |  | Cl Max: | 1.014 | at alpha= | 8 | deg
JavaFoil+Calcfoil stall+Eppler ext transition |  |  |  | L/D Max: | 168.701 | at alpha= | 6.5 | deg
Re: | 14000000 |  |  | Cd Min: | 0.00534 | at alpha= | 4 | deg
Mach: | 0 |  |  | Cl=0 at alpha= | -2.6035 | deg
|  |  |  | @ Cl=0.1, Cd= | 0.0067865
|  |  |  | @ Cl=0.4, Cd= | 0.006145
|  |  |  | @ Cl=0.6, Cd= | 0.0054802
alpha (deg) | Cl | Cd | Cm | Cl/Cd
-14.5 | -0.284 | 0.0958 | -0.028 | -2.969
-14 | -0.302 | 0.09094 | -0.028 | -3.319
-13.5 | -0.32 | 0.0862 | -0.028 | -3.708
-13 | -0.338 | 0.08122 | -0.029 | -4.157
-12.5 | -0.356 | 0.07518 | -0.03 | -4.738
-12 | -0.373 | 0.0706 | -0.031 | -5.29
-11.5 | -0.39 | 0.06509 | -0.032 | -5.999
-11 | -0.408 | 0.05741 | -0.035 | -7.107
-10.5 | -0.443 | 0.03397 | -0.045 | -13.043
-10 | -0.513 | 0.00902 | -0.055 | -56.901
-9.5 | -0.522 | 0.0074 | -0.056 | -70.621
-9 | -0.518 | 0.00749 | -0.056 | -69.159
-8.5 | -0.505 | 0.00722 | -0.057 | -69.954
-8 | -0.487 | 0.0076 | -0.057 | -63.992
-7.5 | -0.462 | 0.0073 | -0.057 | -63.274
-7 | -0.432 | 0.00715 | -0.058 | -60.489
-6.5 | -0.397 | 0.00692 | -0.058 | -57.332
-6 | -0.357 | 0.0068 | -0.059 | -52.495
-5.5 | -0.312 | 0.00662 | -0.059 | -47.117
-5 | -0.264 | 0.00648 | -0.059 | -40.698
-4.5 | -0.212 | 0.00637 | -0.06 | -33.355
-4 | -0.159 | 0.00627 | -0.06 | -25.286
-3.5 | -0.103 | 0.00622 | -0.06 | -16.558
-3 | -0.046 | 0.00643 | -0.061 | -7.175
-2.5 | 0.012 | 0.00616 | -0.061 | 1.877
-2 | 0.07 | 0.00644 | -0.061 | 10.827
-1.5 | 0.128 | 0.00711 | -0.062 | 17.987
-1 | 0.186 | 0.00679 | -0.062 | 27.41
-0.5 | 0.244 | 0.00715 | -0.062 | 34.203
0 | 0.303 | 0.00672 | -0.063 | 45.04
0.5 | 0.361 | 0.00634 | -0.063 | 56.909
1 | 0.419 | 0.00605 | -0.063 | 69.2
1.5 | 0.477 | 0.0058 | -0.064 | 82.126
2 | 0.535 | 0.00562 | -0.064 | 95.193
2.5 | 0.592 | 0.00549 | -0.064 | 107.888
3 | 0.649 | 0.00542 | -0.065 | 119.757
3.5 | 0.705 | 0.00539 | -0.065 | 130.917
4 | 0.76 | 0.00534 | -0.065 | 142.343
4.5 | 0.812 | 0.00565 | -0.066 | 143.837
5 | 0.862 | 0.0056 | -0.066 | 153.845
5.5 | 0.908 | 0.00561 | -0.066 | 161.874
6 | 0.946 | 0.00568 | -0.066 | 166.661
6.5 | 0.976 | 0.00579 | -0.067 | 168.701
7 | 0.998 | 0.00597 | -0.067 | 167.162
7.5 | 1.011 | 0.00601 | -0.067 | 168.293
8 | 1.014 | 0.00632 | -0.068 | 160.44
8.5 | 1.008 | 0.00651 | -0.068 | 154.731
9 | 0.992 | 0.00668 | -0.068 | 148.388
9.5 | 0.967 | 0.00685 | -0.068 | 141.176
10 | 0.936 | 0.00677 | -0.069 | 138.243
10.5 | 0.898 | 0.0069 | -0.069 | 130.202
11 | 0.856 | 0.00701 | -0.069 | 122.176
11.5 | 0.808 | 0.01191 | -0.069 | 67.876
12 | 0.755 | 0.01478 | -0.069 | 51.096
12.5 | 0.702 | 0.0163 | -0.068 | 43.072
13 | 0.641 | 0.02056 | -0.067 | 31.193

## 122. Re 14M Mach 0.00 (2)
BIGFOIL.COM POLAR EXPORT
HN-981
HN-981 |  |  |  | Cl Max: | 1.8157 | at alpha= | 17 | deg
XFOIL ncrit=9 |  |  |  | L/D Max: | 140.614 | at alpha= | 6.5 | deg
Re: | 14000000 |  |  | Cd Min: | 0.08973 | at alpha= | 20 | deg
Mach: | 0 |  |  | Cl=0 at alpha= | -2.5233 | deg
|  |  |  | @ Cl=0.1, Cd= | 0.0047023
|  |  |  | @ Cl=0.4, Cd= | 0.0047034
|  |  |  | @ Cl=0.6, Cd= | 0.0052108
alpha (deg) | Cl | Cd | Cm | Cl/Cd
-13 | -1.1018 | 0.02578 | -0.0606 | -42.7386
-12.5 | -1.0729 | 0.01907 | -0.0629 | -56.2611
-12 | -1.0242 | 0.01627 | -0.0643 | -62.9502
-11.5 | -0.9733 | 0.01373 | -0.0655 | -70.8886
-11 | -0.9212 | 0.01109 | -0.0667 | -83.0658
-10.5 | -0.8669 | 0.00974 | -0.0673 | -89.0041
-10 | -0.815 | 0.0088 | -0.0671 | -92.6136
-9 | -0.7081 | 0.00719 | -0.0669 | -98.484
-8.5 | -0.6549 | 0.00683 | -0.0665 | -95.8858
-8 | -0.602 | 0.00654 | -0.066 | -92.0489
-7.5 | -0.5485 | 0.00632 | -0.0656 | -86.788
-7 | -0.4945 | 0.00612 | -0.0653 | -80.8007
-6.5 | -0.4398 | 0.00596 | -0.0652 | -73.7919
-6 | -0.385 | 0.00576 | -0.065 | -66.8403
-4.5 | -0.22 | 0.00511 | -0.0646 | -43.0528
-4 | -0.1644 | 0.00505 | -0.0646 | -32.5545
-3.5 | -0.1089 | 0.00497 | -0.0645 | -21.9115
-3 | -0.0533 | 0.00488 | -0.0645 | -10.9221
-2.5 | 0.0026 | 0.00484 | -0.0645 | 0.53719
-2 | 0.0581 | 0.00477 | -0.0645 | 12.1803
-1.5 | 0.1138 | 0.00468 | -0.0646 | 24.3162
-1 | 0.1693 | 0.00463 | -0.0646 | 36.5659
-0.5 | 0.2248 | 0.00465 | -0.0646 | 48.3441
0 | 0.2803 | 0.0046 | -0.0647 | 60.9348
0.5 | 0.3355 | 0.00458 | -0.0647 | 73.2533
1 | 0.3904 | 0.0047 | -0.0646 | 83.0638
1.5 | 0.446 | 0.00472 | -0.0647 | 94.4915
2 | 0.5009 | 0.00482 | -0.0647 | 103.9212
2.5 | 0.5553 | 0.00503 | -0.0645 | 110.3976
3 | 0.6097 | 0.00525 | -0.0644 | 116.1333
3.5 | 0.6645 | 0.00546 | -0.0643 | 121.7033
4 | 0.7183 | 0.00579 | -0.064 | 124.0587
4.5 | 0.7723 | 0.00607 | -0.0638 | 127.2323
5 | 0.8262 | 0.00634 | -0.0635 | 130.3155
5.5 | 0.8804 | 0.00655 | -0.0634 | 134.4122
6 | 0.9334 | 0.00683 | -0.0629 | 136.6618
6.5 | 0.9843 | 0.007 | -0.062 | 140.6143
7.5 | 1.0897 | 0.00791 | -0.0611 | 137.7623
8 | 1.142 | 0.00835 | -0.0606 | 136.7665
8.5 | 1.1939 | 0.00882 | -0.0601 | 135.3628
9 | 1.2454 | 0.0093 | -0.0596 | 133.914
9.5 | 1.2966 | 0.00977 | -0.0591 | 132.7124
10 | 1.3471 | 0.01029 | -0.0585 | 130.9135
10.5 | 1.3969 | 0.01085 | -0.0577 | 128.7465
11 | 1.4462 | 0.01141 | -0.057 | 126.7485
11.5 | 1.4949 | 0.012 | -0.0562 | 124.575
12 | 1.5421 | 0.01269 | -0.0551 | 121.5209
12.5 | 1.5883 | 0.01342 | -0.054 | 118.3532
13 | 1.633 | 0.01424 | -0.0526 | 114.677
13.5 | 1.6753 | 0.0152 | -0.051 | 110.2171
14.5 | 1.7454 | 0.01814 | -0.0455 | 96.2183
15 | 1.7777 | 0.01951 | -0.0425 | 91.1174
15.5 | 1.8022 | 0.02111 | -0.0383 | 85.3719
16 | 1.8107 | 0.0226 | -0.0314 | 80.1195
16.5 | 1.8139 | 0.02477 | -0.0249 | 73.2297
17 | 1.8157 | 0.0274 | -0.0195 | 66.2664
17.5 | 1.8094 | 0.03114 | -0.015 | 58.1053
18 | 1.8011 | 0.03576 | -0.0122 | 50.3663
18.5 | 1.776 | 0.04313 | -0.0115 | 41.1778
19 | 1.7665 | 0.04993 | -0.0128 | 35.3795
19.5 | 1.6922 | 0.06796 | -0.0211 | 24.8999
20 | 1.6188 | 0.08973 | -0.034 | 18.0408

## 123. Re 14M Mach 0.10 (1)
BIGFOIL.COM POLAR EXPORT
HN-981
HN-981 |  |  |  | Cl Max: | 1.009 | at alpha= | 7.5 | deg
JavaFoil+Calcfoil stall+Eppler ext transition |  |  |  | L/D Max: | 167.955 | at alpha= | 6.5 | deg
Re: | 14000000 |  |  | Cd Min: | 0.00535 | at alpha= | 4 | deg
Mach: | 0.1 |  |  | Cl=0 at alpha= | -2.6035 | deg
|  |  |  | @ Cl=0.1, Cd= | 0.0067808
|  |  |  | @ Cl=0.4, Cd= | 0.006165
|  |  |  | @ Cl=0.6, Cd= | 0.005494
alpha (deg) | Cl | Cd | Cm | Cl/Cd
-14.5 | -0.247 | 0.09633 | -0.028 | -2.56
-14 | -0.266 | 0.09137 | -0.028 | -2.909
-13.5 | -0.286 | 0.08692 | -0.028 | -3.286
-13 | -0.306 | 0.08183 | -0.029 | -3.739
-12.5 | -0.327 | 0.0764 | -0.03 | -4.277
-12 | -0.347 | 0.07172 | -0.03 | -4.837
-11.5 | -0.367 | 0.06655 | -0.032 | -5.508
-11 | -0.386 | 0.06043 | -0.034 | -6.382
-10.5 | -0.407 | 0.05059 | -0.038 | -8.036
-10 | -0.487 | 0.01046 | -0.054 | -46.567
-9.5 | -0.51 | 0.00755 | -0.056 | -67.523
-9 | -0.509 | 0.00755 | -0.057 | -67.38
-8.5 | -0.498 | 0.00725 | -0.057 | -68.788
-8 | -0.482 | 0.00759 | -0.057 | -63.508
-7.5 | -0.46 | 0.00738 | -0.058 | -62.29
-7 | -0.431 | 0.00715 | -0.058 | -60.272
-6.5 | -0.397 | 0.00693 | -0.058 | -57.218
-6 | -0.357 | 0.00681 | -0.059 | -52.439
-5.5 | -0.313 | 0.00665 | -0.059 | -47.035
-5 | -0.265 | 0.00648 | -0.06 | -40.82
-4.5 | -0.213 | 0.00641 | -0.06 | -33.286
-4 | -0.159 | 0.00632 | -0.06 | -25.225
-3.5 | -0.103 | 0.00624 | -0.061 | -16.573
-3 | -0.046 | 0.00643 | -0.061 | -7.21
-2.5 | 0.012 | 0.00618 | -0.061 | 1.878
-2 | 0.07 | 0.00643 | -0.062 | 10.899
-1.5 | 0.129 | 0.00712 | -0.062 | 18.063
-1 | 0.187 | 0.0068 | -0.062 | 27.519
-0.5 | 0.246 | 0.00716 | -0.063 | 34.315
0 | 0.304 | 0.00673 | -0.063 | 45.18
0.5 | 0.363 | 0.00635 | -0.063 | 57.065
1 | 0.421 | 0.00606 | -0.064 | 69.423
1.5 | 0.479 | 0.00581 | -0.064 | 82.416
2 | 0.537 | 0.00563 | -0.064 | 95.505
2.5 | 0.595 | 0.0055 | -0.065 | 108.241
3 | 0.653 | 0.00543 | -0.065 | 120.134
3.5 | 0.709 | 0.0054 | -0.065 | 131.297
4 | 0.763 | 0.00535 | -0.066 | 142.725
4.5 | 0.816 | 0.00566 | -0.066 | 144.185
5 | 0.866 | 0.00562 | -0.066 | 154.107
5.5 | 0.912 | 0.00563 | -0.066 | 161.901
6 | 0.949 | 0.0057 | -0.067 | 166.391
6.5 | 0.978 | 0.00582 | -0.067 | 167.955
7 | 0.999 | 0.00601 | -0.067 | 166.171
7.5 | 1.009 | 0.00607 | -0.068 | 166.354
8 | 1.009 | 0.00638 | -0.068 | 158.164
8.5 | 0.998 | 0.00654 | -0.068 | 152.547
9 | 0.977 | 0.00674 | -0.068 | 144.972
9.5 | 0.948 | 0.00692 | -0.069 | 136.979
10 | 0.91 | 0.00684 | -0.069 | 133.022
10.5 | 0.866 | 0.00707 | -0.069 | 122.542
11 | 0.818 | 0.00712 | -0.07 | 114.99
11.5 | 0.763 | 0.01374 | -0.069 | 55.515
12 | 0.703 | 0.01536 | -0.069 | 45.77
12.5 | 0.642 | 0.0178 | -0.068 | 36.054

## 124. Re 14M Mach 0.10 (2)
BIGFOIL.COM POLAR EXPORT
HN-981
HN-981 |  |  |  | Cl Max: | 1.7563 | at alpha= | 15 | deg
XFOIL ncrit=9 |  |  |  | L/D Max: | 139.226 | at alpha= | 6.5 | deg
Re: | 14000000 |  |  | Cd Min: | 0.14341 | at alpha= | 19.5 | deg
Mach: | 0.1 |  |  | Cl=0 at alpha= | -2.5222 | deg
|  |  |  | @ Cl=0.1, Cd= | 0.004703
|  |  |  | @ Cl=0.4, Cd= | 0.0047113
|  |  |  | @ Cl=0.6, Cd= | 0.005205
alpha (deg) | Cl | Cd | Cm | Cl/Cd
-11 | -0.92 | 0.01503 | -0.0682 | -61.2109
-10.5 | -0.8708 | 0.01102 | -0.0693 | -79.02
-10 | -0.8213 | 0.00949 | -0.0685 | -86.5437
-9.5 | -0.7663 | 0.00842 | -0.0686 | -91.0095
-9 | -0.7142 | 0.00737 | -0.068 | -96.9064
-8.5 | -0.6607 | 0.00692 | -0.0675 | -95.4769
-8 | -0.6071 | 0.0066 | -0.0669 | -91.9848
-7.5 | -0.5531 | 0.00638 | -0.0663 | -86.6928
-7 | -0.4984 | 0.00617 | -0.066 | -80.778
-6.5 | -0.4433 | 0.006 | -0.0658 | -73.8833
-6 | -0.3879 | 0.00579 | -0.0656 | -66.9948
-5.5 | -0.3326 | 0.00559 | -0.0654 | -59.4991
-4.5 | -0.2216 | 0.00512 | -0.065 | -43.2812
-4 | -0.1656 | 0.00505 | -0.0649 | -32.7921
-3.5 | -0.1097 | 0.00498 | -0.0649 | -22.0281
-3 | -0.0538 | 0.00489 | -0.0648 | -11.002
-2.5 | 0.0025 | 0.00484 | -0.0649 | 0.51653
-2 | 0.0583 | 0.00477 | -0.0648 | 12.2222
-1.5 | 0.1143 | 0.00468 | -0.0649 | 24.4231
-1 | 0.1702 | 0.00463 | -0.0649 | 36.7603
-0.5 | 0.226 | 0.00465 | -0.0649 | 48.6022
0 | 0.2818 | 0.0046 | -0.065 | 61.2609
0.5 | 0.3373 | 0.00458 | -0.065 | 73.6463
1 | 0.3925 | 0.00471 | -0.0649 | 83.3333
1.5 | 0.4484 | 0.00472 | -0.065 | 95
2 | 0.5037 | 0.00482 | -0.065 | 104.5021
2.5 | 0.5583 | 0.00503 | -0.0648 | 110.994
3 | 0.6131 | 0.00526 | -0.0647 | 116.5589
4 | 0.7224 | 0.0058 | -0.0642 | 124.5517
4.5 | 0.7768 | 0.00608 | -0.064 | 127.7632
5 | 0.8311 | 0.00637 | -0.0637 | 130.471
5.5 | 0.8857 | 0.00658 | -0.0634 | 134.6049
6 | 0.9391 | 0.00687 | -0.063 | 136.6958
6.5 | 0.9899 | 0.00711 | -0.0618 | 139.2264
7 | 1.0435 | 0.00753 | -0.0614 | 138.579
7.5 | 1.0967 | 0.00798 | -0.0609 | 137.4311
8 | 1.1495 | 0.00844 | -0.0603 | 136.1967
8.5 | 1.2019 | 0.00892 | -0.0597 | 134.7422
9 | 1.2539 | 0.00942 | -0.0591 | 133.1104
9.5 | 1.3057 | 0.00991 | -0.0585 | 131.7558
10 | 1.3568 | 0.01046 | -0.0577 | 129.7132
10.5 | 1.4071 | 0.01104 | -0.0568 | 127.4547
11 | 1.4569 | 0.01165 | -0.0559 | 125.0558
11.5 | 1.5059 | 0.01229 | -0.0549 | 122.5305
12 | 1.5533 | 0.01306 | -0.0536 | 118.9357
12.5 | 1.5989 | 0.01396 | -0.052 | 114.5344
13 | 1.6362 | 0.01565 | -0.0492 | 104.5495
13.5 | 1.6755 | 0.01695 | -0.0467 | 98.8496
14 | 1.7105 | 0.01847 | -0.0437 | 92.6096
14.5 | 1.7397 | 0.02024 | -0.04 | 85.9536
15 | 1.7563 | 0.0222 | -0.0343 | 79.1126
15.5 | 1.7484 | 0.02475 | -0.0253 | 70.6424
16 | 1.7449 | 0.02767 | -0.0188 | 63.0611
16.5 | 1.7233 | 0.03259 | -0.0131 | 52.8782
17 | 1.7046 | 0.03847 | -0.0105 | 44.3099
17.5 | 1.6671 | 0.04803 | -0.0114 | 34.7096
18 | 1.6311 | 0.05974 | -0.0162 | 27.3033
18.5 | 1.5549 | 0.08118 | -0.0289 | 19.1537
19 | 1.5235 | 0.09649 | -0.0383 | 15.7892
19.5 | 1.3595 | 0.14341 | -0.0685 | 9.4798

## 125. Re 14M Mach 0.25 (1)
BIGFOIL.COM POLAR EXPORT
HN-981
HN-981 |  |  |  | Cl Max: | 0.993 | at alpha= | 7 | deg
JavaFoil+Calcfoil stall+Eppler ext transition |  |  |  | L/D Max: | 164.595 | at alpha= | 6 | deg
Re: | 14000000 |  |  | Cd Min: | 0.00542 | at alpha= | 4 | deg
Mach: | 0.25 |  |  | Cl=0 at alpha= | -2.6 | deg
|  |  |  | @ Cl=0.1, Cd= | 0.006832
|  |  |  | @ Cl=0.4, Cd= | 0.04735
|  |  |  | @ Cl=0.6, Cd= | 0.04735
alpha (deg) | Cl | Cd | Cm | Cl/Cd
-13 | -0.058 | 0.08207 | -0.03 | -0.711
-12.5 | -0.056 | 0.07663 | -0.031 | -0.727
-12 | -0.053 | 0.07564 | -0.029 | -0.698
-11.5 | -0.137 | 0.07139 | -0.03 | -1.914
-11 | -0.197 | 0.06722 | -0.03 | -2.935
-10.5 | -0.247 | 0.06237 | -0.031 | -3.967
-10 | -0.292 | 0.05569 | -0.034 | -5.244
-9.5 | -0.331 | 0.04878 | -0.038 | -6.778
-9 | -0.413 | 0.01036 | -0.056 | -39.872
-8.5 | -0.44 | 0.00764 | -0.059 | -57.635
-8 | -0.443 | 0.0073 | -0.059 | -60.652
-7.5 | -0.435 | 0.00758 | -0.059 | -57.451
-7 | -0.418 | 0.00736 | -0.06 | -56.762
-6.5 | -0.392 | 0.00712 | -0.06 | -54.958
-6 | -0.357 | 0.00693 | -0.06 | -51.532
-5.5 | -0.316 | 0.00677 | -0.061 | -46.638
-5 | -0.269 | 0.00663 | -0.061 | -40.564
-4.5 | -0.218 | 0.00648 | -0.062 | -33.583
-4 | -0.163 | 0.00635 | -0.062 | -25.657
-3.5 | -0.106 | 0.00628 | -0.062 | -16.905
-3 | -0.048 | 0.00616 | -0.063 | -7.722
-2.5 | 0.012 | 0.00622 | -0.063 | 1.917
-2 | 0.072 | 0.00651 | -0.063 | 11.047
-1.5 | 0.132 | 0.0072 | -0.064 | 18.361
-1 | 0.192 | 0.00687 | -0.064 | 27.998
-0.5 | 0.252 | 0.00725 | -0.064 | 34.817
0 | 0.312 | 0.0068 | -0.065 | 45.921
0.5 | 0.373 | 0.00642 | -0.065 | 58.052
1 | 0.432 | 0.00612 | -0.065 | 70.629
1.5 | 0.492 | 0.00587 | -0.066 | 83.912
2 | 0.552 | 0.00568 | -0.066 | 97.201
2.5 | 0.611 | 0.00555 | -0.066 | 110.1
3 | 0.67 | 0.00549 | -0.067 | 122.081
3.5 | 0.728 | 0.00546 | -0.067 | 133.331
4 | 0.784 | 0.00542 | -0.067 | 144.578
4.5 | 0.837 | 0.00574 | -0.068 | 145.743
5 | 0.886 | 0.00571 | -0.068 | 155.1
5.5 | 0.931 | 0.00574 | -0.068 | 162.115
6 | 0.964 | 0.00585 | -0.069 | 164.595
6.5 | 0.985 | 0.00602 | -0.069 | 163.522
7 | 0.993 | 0.00613 | -0.069 | 161.888
7.5 | 0.984 | 0.00635 | -0.07 | 155.061
8 | 0.958 | 0.0067 | -0.07 | 142.981
8.5 | 0.913 | 0.00689 | -0.07 | 132.464
9 | 0.851 | 0.00711 | -0.07 | 119.697
9.5 | 0.772 | 0.00733 | -0.071 | 105.236
10 | 0.679 | 0.0076 | -0.071 | 89.33
10.5 | 0.572 | 0.01372 | -0.071 | 41.688
11 | 0.454 | 0.01524 | -0.07 | 29.773
11.5 | 0.316 | 0.02377 | -0.066 | 13.272
12 | 0.139 | 0.04735 | -0.058 | 2.932

## 126. Re 14M Mach 0.25 (2)
BIGFOIL.COM POLAR EXPORT
HN-981
HN-981 |  |  |  | Cl Max: | 1.5322 | at alpha= | 12 | deg
XFOIL ncrit=9 |  |  |  | L/D Max: | 139.117 | at alpha= | 6.5 | deg
Re: | 14000000 |  |  | Cd Min: | 0.15474 | at alpha= | 17 | deg
Mach: | 0.25 |  |  | Cl=0 at alpha= | -2.5155 | deg
|  |  |  | @ Cl=0.1, Cd= | 0.0047171
|  |  |  | @ Cl=0.4, Cd= | 0.0046833
|  |  |  | @ Cl=0.6, Cd= | 0.0051606
alpha (deg) | Cl | Cd | Cm | Cl/Cd
-11 | -0.5421 | 0.10849 | -0.0114 | -4.9968
-10.5 | -0.5288 | 0.10296 | -0.0137 | -5.136
-9.5 | -0.65 | 0.05262 | -0.0574 | -12.3527
-8.5 | -0.6814 | 0.01027 | -0.0747 | -66.3486
-8 | -0.6344 | 0.00759 | -0.0723 | -83.5837
-7.5 | -0.5789 | 0.00678 | -0.0709 | -85.3835
-7 | -0.5211 | 0.00648 | -0.07 | -80.4167
-6.5 | -0.4627 | 0.00627 | -0.0693 | -73.7959
-6 | -0.4044 | 0.00603 | -0.0687 | -67.0647
-5.5 | -0.3463 | 0.0058 | -0.0682 | -59.7069
-5 | -0.2885 | 0.00551 | -0.0677 | -52.3593
-4.5 | -0.2305 | 0.00526 | -0.0674 | -43.8213
-4 | -0.1724 | 0.00508 | -0.0671 | -33.937
-3 | -0.0564 | 0.00491 | -0.0668 | -11.4868
-2.5 | 0.0018 | 0.00485 | -0.0667 | 0.37113
-2 | 0.0596 | 0.00478 | -0.0666 | 12.4686
-1.5 | 0.1174 | 0.00469 | -0.0666 | 25.032
-1 | 0.175 | 0.00464 | -0.0666 | 37.7155
-0.5 | 0.2325 | 0.00465 | -0.0666 | 50
0 | 0.2901 | 0.0046 | -0.0666 | 63.0652
1.5 | 0.4617 | 0.00473 | -0.0666 | 97.611
2 | 0.5188 | 0.00485 | -0.0665 | 106.9691
2.5 | 0.5752 | 0.00506 | -0.0663 | 113.6759
3 | 0.6319 | 0.00529 | -0.066 | 119.4518
3.5 | 0.6888 | 0.00554 | -0.0657 | 124.3321
4 | 0.7449 | 0.00589 | -0.0653 | 126.4686
4.5 | 0.8014 | 0.0062 | -0.0648 | 129.2581
5 | 0.8581 | 0.00649 | -0.0643 | 132.2188
5.5 | 0.9148 | 0.00676 | -0.0638 | 135.3254
6 | 0.9709 | 0.00705 | -0.0631 | 137.7163
6.5 | 1.0239 | 0.00736 | -0.0615 | 139.1168
7 | 1.0799 | 0.00788 | -0.0605 | 137.0431
7.5 | 1.1355 | 0.00844 | -0.0595 | 134.5379
8 | 1.1908 | 0.00902 | -0.0583 | 132.0177
8.5 | 1.2459 | 0.00964 | -0.057 | 129.2427
9 | 1.3006 | 0.0103 | -0.0556 | 126.2718
9.5 | 1.3549 | 0.011 | -0.0541 | 123.1727
10 | 1.4075 | 0.01189 | -0.0521 | 118.3768
10.5 | 1.4576 | 0.01304 | -0.0497 | 111.7791
11 | 1.5012 | 0.01485 | -0.0462 | 101.0909
11.5 | 1.5284 | 0.01818 | -0.0406 | 84.0704
12 | 1.5322 | 0.02308 | -0.0327 | 66.3865
12.5 | 1.502 | 0.02793 | -0.0206 | 53.7773
13 | 1.4666 | 0.03326 | -0.0118 | 44.095
13.5 | 1.4266 | 0.04086 | -0.0083 | 34.9143
14 | 1.3869 | 0.05135 | -0.0111 | 27.0088
14.5 | 1.3547 | 0.06411 | -0.0186 | 21.1309
15 | 1.3235 | 0.0796 | -0.029 | 16.6269
15.5 | 1.285 | 0.09839 | -0.0413 | 13.0603
16 | 1.2572 | 0.11503 | -0.0511 | 10.9293
16.5 | 1.2136 | 0.13514 | -0.0633 | 8.9803
17 | 1.1751 | 0.15474 | -0.0757 | 7.594

## 127. Re 14M Mach 0.50 (1)
BIGFOIL.COM POLAR EXPORT
HN-981
HN-981 |  |  |  | Cl Max: | 1.236 | at alpha= | 20 | deg
JavaFoil+Calcfoil stall+Eppler ext transition |  |  |  | L/D Max: | 153.861 | at alpha= | 4.5 | deg
Re: | 14000000 |  |  | Cd Min: | 0.00577 | at alpha= | 3.5 | deg
Mach: | 0.5 |  |  | Cl=0 at alpha= | -2.5985 | deg
|  |  |  | @ Cl=0.1, Cd= | 0.0064453
|  |  |  | @ Cl=0.4, Cd= | 0.0068203
|  |  |  | @ Cl=0.6, Cd= | 0.0059857
alpha (deg) | Cl | Cd | Cm | Cl/Cd
-20 | -0.902 | 0.16022 | -0.034 | -5.632
-19.5 | -0.879 | 0.14512 | -0.035 | -6.054
-19 | -0.852 | 0.14073 | -0.034 | -6.055
-18.5 | -0.827 | 0.13544 | -0.034 | -6.102
-18 | -0.802 | 0.12775 | -0.034 | -6.278
-17.5 | -0.778 | 0.12272 | -0.035 | -6.343
-17 | -0.753 | 0.11616 | -0.035 | -6.482
-16.5 | -0.726 | 0.1118 | -0.035 | -6.498
-16 | -0.703 | 0.10356 | -0.036 | -6.785
-15.5 | -0.68 | 0.09487 | -0.037 | -7.169
-15 | -0.648 | 0.1072 | -0.033 | -6.044
-14.5 | -0.624 | 0.09765 | -0.034 | -6.386
-14 | -0.6 | 0.08826 | -0.036 | -6.802
-13.5 | -0.579 | 0.07793 | -0.039 | -7.432
-13 | -0.563 | 0.06441 | -0.043 | -8.734
-12.5 | -0.519 | 0.08465 | -0.033 | -6.136
-12 | -0.496 | 0.07528 | -0.035 | -6.583
-11.5 | -0.474 | 0.06523 | -0.039 | -7.271
-11 | -0.466 | 0.04451 | -0.049 | -10.478
-10.5 | -0.487 | 0.01481 | -0.06 | -32.886
-10 | -0.39 | 0.06302 | -0.034 | -6.195
-9.5 | -0.37 | 0.05191 | -0.041 | -7.131
-9 | -0.396 | 0.01333 | -0.061 | -29.746
-8.5 | -0.385 | 0.00872 | -0.065 | -44.168
-8 | -0.287 | 0.0479 | -0.037 | -6.001
-7.5 | -0.261 | 0.04501 | -0.038 | -5.803
-7 | -0.289 | 0.00762 | -0.067 | -37.891
-6.5 | -0.21 | 0.03795 | -0.042 | -5.541
-6 | -0.224 | 0.0073 | -0.068 | -30.648
-5.5 | -0.191 | 0.00729 | -0.068 | -26.219
-5 | -0.254 | 0.00704 | -0.068 | -36.018
-4.5 | -0.227 | 0.00687 | -0.069 | -33.081
-4 | -0.177 | 0.0067 | -0.069 | -26.37
-3.5 | -0.117 | 0.00656 | -0.07 | -17.833
-3 | -0.053 | 0.00644 | -0.07 | -8.207
-2.5 | 0.013 | 0.00658 | -0.07 | 2.02
-2 | 0.08 | 0.00636 | -0.071 | 12.643
-1.5 | 0.148 | 0.00665 | -0.071 | 22.192
-1 | 0.215 | 0.00716 | -0.072 | 30.019
-0.5 | 0.282 | 0.0069 | -0.072 | 40.899
0 | 0.349 | 0.00714 | -0.072 | 48.904
0.5 | 0.416 | 0.00672 | -0.073 | 61.985
1 | 0.483 | 0.0064 | -0.073 | 75.463
1.5 | 0.55 | 0.00612 | -0.073 | 89.918
2 | 0.617 | 0.00594 | -0.074 | 103.893
2.5 | 0.683 | 0.00582 | -0.074 | 117.265
3 | 0.748 | 0.00578 | -0.075 | 129.32
3.5 | 0.811 | 0.00577 | -0.075 | 140.485
4 | 0.869 | 0.00583 | -0.075 | 149.021
4.5 | 0.921 | 0.00598 | -0.076 | 153.861
5 | 0.96 | 0.00626 | -0.076 | 153.349
5.5 | 0.973 | 0.0065 | -0.076 | 149.751
6 | 0.86 | 0.007 | -0.077 | 122.865
6.5 | 0.609 | 0.00708 | -0.077 | 86.073
7 | 0.643 | 0.00753 | -0.077 | 85.4
7.5 | 0.677 | 0.00726 | -0.078 | 93.149
8 | 0.71 | 0.00772 | -0.078 | 91.994
8.5 | 0.724 | 0.01559 | -0.076 | 46.453
9 | 0.775 | 0.01174 | -0.078 | 66.025
9.5 | 0.794 | 0.01624 | -0.077 | 48.887
10 | 0.684 | 0.06744 | -0.044 | 10.146
10.5 | 0.862 | 0.01652 | -0.078 | 52.149
11 | 0.834 | 0.02974 | -0.071 | 28.032
11.5 | 0.772 | 0.07517 | -0.049 | 10.266
12 | 0.912 | 0.0268 | -0.074 | 34.046
12.5 | 0.852 | 0.0659 | -0.059 | 12.925
13 | 0.86 | 0.08266 | -0.052 | 10.409
13.5 | 0.878 | 0.09695 | -0.047 | 9.051
14 | 0.913 | 0.08934 | -0.052 | 10.216
14.5 | 0.951 | 0.0881 | -0.056 | 10.793
15 | 0.98 | 0.09265 | -0.057 | 10.579
15.5 | 0.987 | 0.11649 | -0.048 | 8.469
16 | 1.016 | 0.11951 | -0.05 | 8.503
16.5 | 1.047 | 0.1228 | -0.052 | 8.526
17 | 1.078 | 0.12646 | -0.053 | 8.522
17.5 | 1.103 | 0.13643 | -0.053 | 8.085
18 | 1.125 | 0.15256 | -0.051 | 7.376
18.5 | 1.154 | 0.15585 | -0.052 | 7.407
19 | 1.184 | 0.15986 | -0.053 | 7.407
19.5 | 1.212 | 0.17183 | -0.054 | 7.053
20 | 1.236 | 0.19075 | -0.053 | 6.477

## 128. Re 14M Mach 0.50 (2)
BIGFOIL.COM POLAR EXPORT
HN-981
HN-981 |  |  |  | Cl Max: | 1.1829 | at alpha= | 20 | deg
XFOIL ncrit=9 |  |  |  | L/D Max: | 378.971 | at alpha= | -0.5 | deg
Re: | 14000000 |  |  | Cd Min: | 0.31344 | at alpha= | 20 | deg
Mach: | 0.5 |  |  | Cl=0 at alpha= | -2.4743 | deg
|  |  |  | @ Cl=0.1, Cd= | 0.00070857
|  |  |  | @ Cl=0.4, Cd= | 0.0046489
|  |  |  | @ Cl=0.6, Cd= | 0.005045
alpha (deg) | Cl | Cd | Cm | Cl/Cd
-20 | -0.8106 | 0.27639 | 0.061 | -2.9328
-19.5 | -0.789 | 0.26801 | 0.0561 | -2.9439
-19 | -0.7676 | 0.25976 | 0.0515 | -2.955
-18.5 | -0.7462 | 0.25136 | 0.0468 | -2.9687
-18 | -0.7251 | 0.24288 | 0.0423 | -2.9854
-17.5 | -0.7039 | 0.23471 | 0.0379 | -2.999
-17 | -0.6837 | 0.22624 | 0.0336 | -3.022
-16.5 | -0.6639 | 0.21797 | 0.0295 | -3.0458
-16 | -0.6453 | 0.20936 | 0.0253 | -3.0823
-15.5 | -0.6278 | 0.19966 | 0.0212 | -3.1443
-15 | -0.6095 | 0.19102 | 0.0173 | -3.1908
-14.5 | -0.5914 | 0.18258 | 0.0135 | -3.2391
-14 | -0.5724 | 0.17559 | 0.01 | -3.2599
-13.5 | -0.5549 | 0.16792 | 0.0066 | -3.3045
-13 | -0.5363 | 0.16043 | 0.0035 | -3.3429
-12.5 | -0.521 | 0.15252 | 0.0004 | -3.4159
-12 | -0.5067 | 0.14448 | -0.0027 | -3.5071
-11.5 | -0.4936 | 0.13668 | -0.0056 | -3.6114
-11 | -0.4819 | 0.12875 | -0.0083 | -3.7429
-10.5 | -0.4725 | 0.12085 | -0.0108 | -3.9098
-10 | -0.3701 | 0.09372 | -0.0264 | -3.949
-9.5 | -0.3732 | 0.08257 | -0.031 | -4.5198
-9 | -0.3723 | 0.0722 | -0.0359 | -5.1565
-8.5 | -0.375 | 0.06144 | -0.0414 | -6.1035
-8 | -0.3815 | 0.05158 | -0.0462 | -7.3963
-7.5 | -0.3694 | 0.03714 | -0.0642 | -9.9461
-7 | -0.3902 | 0.02924 | -0.0741 | -13.3447
-6.5 | -0.402 | 0.02026 | -0.0784 | -19.8421
-6 | -0.4006 | 0.01122 | -0.0798 | -35.7041
-5.5 | -0.3839 | 0.00382 | -0.0795 | -100.4974
-5 | -0.3385 | 0.00127 | -0.078 | -266.5354
-4.5 | -0.2729 | 0.00091 | -0.0763 | -299.8901
-4 | -0.2046 | 0.00082 | -0.075 | -249.5122
-3.5 | -0.1367 | 0.00078 | -0.0741 | -175.2564
-3 | -0.0696 | 0.00076 | -0.0735 | -91.5789
-2.5 | -0.0034 | 0.00074 | -0.073 | -4.5946
-2 | 0.0628 | 0.00072 | -0.0727 | 87.2222
-1.5 | 0.1279 | 0.0007 | -0.0725 | 182.7143
-1 | 0.1929 | 0.00069 | -0.0725 | 279.5652
-0.5 | 0.2577 | 0.00068 | -0.0724 | 378.9706
0 | 0.326 | 0.00465 | -0.0738 | 70.1075
0.5 | 0.3906 | 0.00463 | -0.0737 | 84.3629
1 | 0.4554 | 0.00476 | -0.0735 | 95.6723
1.5 | 0.5203 | 0.00485 | -0.0732 | 107.2784
2 | 0.5854 | 0.005 | -0.0728 | 117.08
2.5 | 0.6503 | 0.0052 | -0.0722 | 125.0577
3 | 0.7151 | 0.00554 | -0.0714 | 129.0794
3.5 | 0.7811 | 0.00583 | -0.0704 | 133.9794
4 | 0.8461 | 0.0063 | -0.069 | 134.3016
4.5 | 0.9124 | 0.00671 | -0.0675 | 135.9762
5 | 0.98 | 0.00711 | -0.0657 | 137.834
5.5 | 1.0486 | 0.00751 | -0.0635 | 139.6272
6 | 1.1135 | 0.00836 | -0.0597 | 133.1938
6.5 | 1.1597 | 0.01083 | -0.052 | 107.0822
7 | 1.1813 | 0.01658 | -0.042 | 71.2485
7.5 | 1.1781 | 0.02387 | -0.0317 | 49.3548
8 | 1.1481 | 0.03022 | -0.0202 | 37.9914
8.5 | 1.1078 | 0.03642 | -0.012 | 30.4174
9 | 1.0683 | 0.04526 | -0.0123 | 23.6036
9.5 | 1.0355 | 0.05739 | -0.0204 | 18.0432
10 | 1.0096 | 0.07296 | -0.033 | 13.8377
10.5 | 0.9903 | 0.08913 | -0.0433 | 11.1107
11 | 0.973 | 0.10384 | -0.0524 | 9.3702
11.5 | 0.9568 | 0.1188 | -0.0618 | 8.0539
12 | 0.9478 | 0.13313 | -0.0706 | 7.1194
12.5 | 0.9456 | 0.1466 | -0.0787 | 6.4502
13 | 0.9485 | 0.15958 | -0.0863 | 5.9437
13.5 | 0.9546 | 0.17221 | -0.0935 | 5.5432
14 | 0.9633 | 0.18477 | -0.1006 | 5.2135
14.5 | 0.9745 | 0.1971 | -0.1074 | 4.9442
15 | 0.9878 | 0.20909 | -0.114 | 4.7243
15.5 | 1.0029 | 0.22101 | -0.1204 | 4.5378
16 | 1.0192 | 0.23318 | -0.1268 | 4.3709
16.5 | 1.0375 | 0.24447 | -0.1328 | 4.2439
17 | 1.0558 | 0.25568 | -0.139 | 4.1294
17.5 | 1.0763 | 0.26566 | -0.1447 | 4.0514
18 | 1.0971 | 0.27537 | -0.1503 | 3.9841
18.5 | 1.1182 | 0.28509 | -0.1559 | 3.9223
19 | 1.1393 | 0.29474 | -0.1616 | 3.8654
19.5 | 1.1608 | 0.30448 | -0.1673 | 3.8124
20 | 1.1829 | 0.31344 | -0.1727 | 3.7739

## 129. Re 16M Mach 0.00 (1)
BIGFOIL.COM POLAR EXPORT
HN-981
HN-981 |  |  |  | Cl Max: | 1.014 | at alpha= | 8 | deg
JavaFoil+Calcfoil stall+Eppler ext transition |  |  |  | L/D Max: | 171.467 | at alpha= | 6.5 | deg
Re: | 16000000 |  |  | Cd Min: | 0.00532 | at alpha= | 4 | deg
Mach: | 0 |  |  | Cl=0 at alpha= | -2.6035 | deg
|  |  |  | @ Cl=0.1, Cd= | 0.0067821
|  |  |  | @ Cl=0.4, Cd= | 0.0061719
|  |  |  | @ Cl=0.6, Cd= | 0.0054688
alpha (deg) | Cl | Cd | Cm | Cl/Cd
-14.5 | -0.285 | 0.09502 | -0.028 | -2.995
-14 | -0.302 | 0.09012 | -0.029 | -3.352
-13.5 | -0.32 | 0.08547 | -0.029 | -3.742
-13 | -0.338 | 0.08038 | -0.029 | -4.205
-12.5 | -0.356 | 0.07472 | -0.031 | -4.77
-12 | -0.374 | 0.07005 | -0.031 | -5.336
-11.5 | -0.392 | 0.06357 | -0.033 | -6.161
-11 | -0.411 | 0.05431 | -0.037 | -7.565
-10.5 | -0.471 | 0.01774 | -0.05 | -26.566
-10 | -0.515 | 0.00883 | -0.055 | -58.376
-9.5 | -0.523 | 0.00727 | -0.056 | -71.86
-9 | -0.518 | 0.00741 | -0.056 | -69.921
-8.5 | -0.505 | 0.00719 | -0.057 | -70.242
-8 | -0.487 | 0.00752 | -0.057 | -64.657
-7.5 | -0.462 | 0.00721 | -0.057 | -64.091
-7 | -0.432 | 0.00707 | -0.058 | -61.178
-6.5 | -0.397 | 0.00684 | -0.058 | -58.045
-6 | -0.357 | 0.00672 | -0.059 | -53.111
-5.5 | -0.312 | 0.00657 | -0.059 | -47.487
-5 | -0.264 | 0.00642 | -0.059 | -41.073
-4.5 | -0.212 | 0.0063 | -0.06 | -33.727
-4 | -0.159 | 0.00624 | -0.06 | -25.434
-3.5 | -0.103 | 0.00617 | -0.06 | -16.683
-3 | -0.046 | 0.00634 | -0.061 | -7.282
-2.5 | 0.012 | 0.00658 | -0.061 | 1.756
-2 | 0.07 | 0.00642 | -0.061 | 10.85
-1.5 | 0.128 | 0.00712 | -0.062 | 17.972
-1 | 0.186 | 0.00679 | -0.062 | 27.449
-0.5 | 0.244 | 0.00716 | -0.062 | 34.134
0 | 0.303 | 0.00673 | -0.063 | 44.955
0.5 | 0.361 | 0.00634 | -0.063 | 56.851
1 | 0.419 | 0.00609 | -0.063 | 68.785
1.5 | 0.477 | 0.0058 | -0.064 | 82.138
2 | 0.535 | 0.00561 | -0.064 | 95.218
2.5 | 0.592 | 0.00548 | -0.064 | 107.988
3 | 0.649 | 0.0054 | -0.065 | 120.185
3.5 | 0.705 | 0.00535 | -0.065 | 131.833
4 | 0.76 | 0.00532 | -0.065 | 142.879
4.5 | 0.812 | 0.00559 | -0.066 | 145.219
5 | 0.862 | 0.00554 | -0.066 | 155.575
5.5 | 0.908 | 0.00553 | -0.066 | 164.213
6 | 0.946 | 0.00559 | -0.066 | 169.359
6.5 | 0.976 | 0.00569 | -0.067 | 171.467
7 | 0.998 | 0.00587 | -0.067 | 170.088
7.5 | 1.011 | 0.0059 | -0.067 | 171.347
8 | 1.014 | 0.00621 | -0.068 | 163.244
8.5 | 1.008 | 0.0064 | -0.068 | 157.496
9 | 0.992 | 0.00657 | -0.068 | 150.94
9.5 | 0.967 | 0.00673 | -0.068 | 143.698
10 | 0.936 | 0.00676 | -0.069 | 138.483
10.5 | 0.898 | 0.00682 | -0.069 | 131.753
11 | 0.856 | 0.00709 | -0.069 | 120.771
11.5 | 0.812 | 0.00711 | -0.069 | 114.155
12 | 0.758 | 0.01428 | -0.069 | 53.088
12.5 | 0.706 | 0.01552 | -0.069 | 45.471
13 | 0.647 | 0.01869 | -0.067 | 34.635

## 130. Re 16M Mach 0.00 (2)
BIGFOIL.COM POLAR EXPORT
HN-981
HN-981 |  |  |  | Cl Max: | 1.852 | at alpha= | 17.5 | deg
XFOIL ncrit=9 |  |  |  | L/D Max: | 142.679 | at alpha= | 7 | deg
Re: | 16000000 |  |  | Cd Min: | 0.06551 | at alpha= | 20 | deg
Mach: | 0 |  |  | Cl=0 at alpha= | -2.5196 | deg
|  |  |  | @ Cl=0.1, Cd= | 0.0046994
|  |  |  | @ Cl=0.4, Cd= | 0.004715
|  |  |  | @ Cl=0.6, Cd= | 0.0051854
alpha (deg) | Cl | Cd | Cm | Cl/Cd
-16 | -1.3228 | 0.03052 | -0.0694 | -43.3421
-15.5 | -1.3199 | 0.02717 | -0.0666 | -48.5793
-15 | -1.3033 | 0.02392 | -0.0644 | -54.4858
-14 | -1.2386 | 0.01964 | -0.0611 | -63.0652
-13.5 | -1.1919 | 0.01722 | -0.062 | -69.216
-13 | -1.1371 | 0.0164 | -0.063 | -69.3354
-12.5 | -1.0858 | 0.01437 | -0.0641 | -75.5602
-12 | -1.0335 | 0.01232 | -0.0652 | -83.888
-11.5 | -0.9778 | 0.01104 | -0.0663 | -88.5688
-11 | -0.9208 | 0.00988 | -0.0675 | -93.1984
-10.5 | -0.87 | 0.00903 | -0.067 | -96.3455
-10 | -0.8154 | 0.0083 | -0.0672 | -98.241
-9.5 | -0.7628 | 0.00748 | -0.0669 | -101.9786
-9 | -0.7106 | 0.007 | -0.0664 | -101.5143
-8.5 | -0.6575 | 0.00664 | -0.066 | -99.0211
-8 | -0.6044 | 0.00637 | -0.0655 | -94.8823
-7.5 | -0.5506 | 0.00616 | -0.0652 | -89.3831
-7 | -0.4963 | 0.00596 | -0.065 | -83.2718
-6.5 | -0.4413 | 0.00579 | -0.0649 | -76.2176
-6 | -0.3864 | 0.00561 | -0.0648 | -68.877
-5.5 | -0.3313 | 0.00544 | -0.0647 | -60.9007
-5 | -0.2761 | 0.00527 | -0.0646 | -52.3909
-4.5 | -0.2208 | 0.00508 | -0.0645 | -43.4646
-4 | -0.1651 | 0.00501 | -0.0645 | -32.9541
-3.5 | -0.1095 | 0.00495 | -0.0644 | -22.1212
-3 | -0.0538 | 0.00486 | -0.0644 | -11.07
-2.5 | 0.0022 | 0.00481 | -0.0645 | 0.45738
-2 | 0.0578 | 0.00476 | -0.0645 | 12.1429
-1.5 | 0.1135 | 0.00468 | -0.0645 | 24.2521
-0.5 | 0.2248 | 0.00464 | -0.0646 | 48.4483
0 | 0.2803 | 0.00462 | -0.0647 | 60.671
1 | 0.3907 | 0.00471 | -0.0647 | 82.9512
1.5 | 0.4463 | 0.00474 | -0.0648 | 94.1561
2 | 0.5013 | 0.00485 | -0.0647 | 103.3608
2.5 | 0.5559 | 0.00504 | -0.0646 | 110.2976
3 | 0.6105 | 0.00522 | -0.0645 | 116.954
3.5 | 0.6652 | 0.00544 | -0.0644 | 122.2794
4 | 0.7191 | 0.00575 | -0.0642 | 125.0609
4.5 | 0.7734 | 0.006 | -0.064 | 128.9
5 | 0.8274 | 0.00627 | -0.0637 | 131.9617
5.5 | 0.8817 | 0.00649 | -0.0636 | 135.8552
6 | 0.9352 | 0.00677 | -0.0633 | 138.1388
6.5 | 0.9877 | 0.00706 | -0.0627 | 139.9008
7 | 1.0387 | 0.00728 | -0.0618 | 142.6786
7.5 | 1.0917 | 0.00768 | -0.0615 | 142.1484
8 | 1.1443 | 0.00809 | -0.0611 | 141.4462
8.5 | 1.1965 | 0.00853 | -0.0606 | 140.2696
9 | 1.2482 | 0.00899 | -0.0601 | 138.8432
9.5 | 1.2996 | 0.00945 | -0.0596 | 137.5238
10 | 1.3503 | 0.00995 | -0.059 | 135.7085
10.5 | 1.4003 | 0.01049 | -0.0584 | 133.489
11 | 1.4498 | 0.01105 | -0.0576 | 131.2036
11.5 | 1.4985 | 0.01164 | -0.0568 | 128.7371
12 | 1.5461 | 0.01231 | -0.0558 | 125.5971
12.5 | 1.5924 | 0.01304 | -0.0547 | 122.1166
13 | 1.6371 | 0.01388 | -0.0533 | 117.9467
13.5 | 1.6795 | 0.01486 | -0.0516 | 113.0215
14 | 1.7173 | 0.0162 | -0.0492 | 106.0062
14.5 | 1.7554 | 0.01732 | -0.047 | 101.351
15 | 1.7903 | 0.01854 | -0.0443 | 96.5642
15.5 | 1.8203 | 0.01994 | -0.041 | 91.2889
16 | 1.8381 | 0.02129 | -0.0355 | 86.3363
16.5 | 1.8451 | 0.02298 | -0.0288 | 80.2916
17 | 1.8516 | 0.02507 | -0.0231 | 73.8572
17.5 | 1.852 | 0.02791 | -0.018 | 66.3561
18 | 1.8494 | 0.03149 | -0.0142 | 58.7298
18.5 | 1.8371 | 0.03662 | -0.0116 | 50.1666
19 | 1.8291 | 0.04222 | -0.011 | 43.3231
19.5 | 1.7909 | 0.0527 | -0.0134 | 33.9829
20 | 1.7509 | 0.06551 | -0.0192 | 26.7272

## 131. Re 16M Mach 0.10 (1)
BIGFOIL.COM POLAR EXPORT
HN-981
HN-981 |  |  |  | Cl Max: | 1.009 | at alpha= | 7.5 | deg
JavaFoil+Calcfoil stall+Eppler ext transition |  |  |  | L/D Max: | 170.718 | at alpha= | 6.5 | deg
Re: | 16000000 |  |  | Cd Min: | 0.00533 | at alpha= | 4 | deg
Mach: | 0.1 |  |  | Cl=0 at alpha= | -2.6035 | deg
|  |  |  | @ Cl=0.1, Cd= | 0.006771
|  |  |  | @ Cl=0.4, Cd= | 0.0061905
|  |  |  | @ Cl=0.6, Cd= | 0.0054831
alpha (deg) | Cl | Cd | Cm | Cl/Cd
-14.5 | -0.247 | 0.09598 | -0.028 | -2.571
-14 | -0.266 | 0.09086 | -0.028 | -2.927
-13.5 | -0.286 | 0.08608 | -0.029 | -3.32
-13 | -0.306 | 0.08157 | -0.029 | -3.753
-12.5 | -0.327 | 0.07611 | -0.03 | -4.295
-12 | -0.347 | 0.07125 | -0.031 | -4.872
-11.5 | -0.367 | 0.06592 | -0.032 | -5.567
-11 | -0.386 | 0.05953 | -0.034 | -6.49
-10.5 | -0.413 | 0.04438 | -0.041 | -9.308
-10 | -0.492 | 0.00962 | -0.055 | -51.158
-9.5 | -0.51 | 0.00738 | -0.056 | -69.083
-9 | -0.509 | 0.00748 | -0.057 | -68.013
-8.5 | -0.498 | 0.00721 | -0.057 | -69.144
-8 | -0.482 | 0.00751 | -0.057 | -64.205
-7.5 | -0.46 | 0.0073 | -0.058 | -62.997
-7 | -0.431 | 0.00706 | -0.058 | -61.05
-6.5 | -0.397 | 0.0069 | -0.058 | -57.447
-6 | -0.357 | 0.00672 | -0.059 | -53.123
-5.5 | -0.313 | 0.00657 | -0.059 | -47.62
-5 | -0.265 | 0.00647 | -0.06 | -40.918
-4.5 | -0.213 | 0.00634 | -0.06 | -33.657
-4 | -0.159 | 0.00628 | -0.06 | -25.37
-3.5 | -0.103 | 0.0062 | -0.061 | -16.703
-3 | -0.046 | 0.00637 | -0.061 | -7.282
-2.5 | 0.012 | 0.00618 | -0.061 | 1.88
-2 | 0.07 | 0.00641 | -0.062 | 10.924
-1.5 | 0.129 | 0.00712 | -0.062 | 18.051
-1 | 0.187 | 0.0068 | -0.062 | 27.518
-0.5 | 0.246 | 0.00717 | -0.063 | 34.24
0 | 0.304 | 0.00674 | -0.063 | 45.105
0.5 | 0.363 | 0.00635 | -0.063 | 57.048
1 | 0.421 | 0.0061 | -0.064 | 69.006
1.5 | 0.479 | 0.00581 | -0.064 | 82.429
2 | 0.537 | 0.00562 | -0.064 | 95.555
2.5 | 0.595 | 0.00549 | -0.065 | 108.341
3 | 0.653 | 0.00541 | -0.065 | 120.562
3.5 | 0.709 | 0.00536 | -0.065 | 132.255
4 | 0.763 | 0.00533 | -0.066 | 143.213
4.5 | 0.816 | 0.00561 | -0.066 | 145.528
5 | 0.866 | 0.00555 | -0.066 | 155.862
5.5 | 0.912 | 0.00555 | -0.066 | 164.24
6 | 0.949 | 0.00561 | -0.067 | 169.1
6.5 | 0.978 | 0.00573 | -0.067 | 170.718
7 | 0.999 | 0.00591 | -0.067 | 169.095
7.5 | 1.009 | 0.00596 | -0.068 | 169.375
8 | 1.009 | 0.00626 | -0.068 | 161.081
8.5 | 0.998 | 0.00644 | -0.068 | 155.046
9 | 0.977 | 0.00663 | -0.068 | 147.321
9.5 | 0.948 | 0.00679 | -0.069 | 139.445
10 | 0.91 | 0.00683 | -0.069 | 133.269
10.5 | 0.866 | 0.00689 | -0.069 | 125.787
11 | 0.818 | 0.00719 | -0.07 | 113.78
11.5 | 0.764 | 0.01187 | -0.069 | 64.36
12 | 0.705 | 0.01489 | -0.069 | 47.329
12.5 | 0.646 | 0.01662 | -0.068 | 38.869

## 132. Re 16M Mach 0.10 (2)
BIGFOIL.COM POLAR EXPORT
HN-981
HN-981 |  |  |  | Cl Max: | 1.7921 | at alpha= | 16 | deg
XFOIL ncrit=9 |  |  |  | L/D Max: | 142.606 | at alpha= | 7 | deg
Re: | 16000000 |  |  | Cd Min: | 0.13629 | at alpha= | 20 | deg
Mach: | 0.1 |  |  | Cl=0 at alpha= | -2.5178 | deg
|  |  |  | @ Cl=0.1, Cd= | 0.0047001
|  |  |  | @ Cl=0.4, Cd= | 0.0047226
|  |  |  | @ Cl=0.6, Cd= | 0.0051848
alpha (deg) | Cl | Cd | Cm | Cl/Cd
-12 | -1.0215 | 0.01913 | -0.0668 | -53.3978
-11.5 | -0.9791 | 0.01435 | -0.068 | -68.23
-10.5 | -0.8769 | 0.00978 | -0.0686 | -89.6626
-10 | -0.8224 | 0.00876 | -0.0687 | -93.8813
-9.5 | -0.7686 | 0.00797 | -0.0683 | -96.4366
-9 | -0.7159 | 0.00739 | -0.0676 | -96.8742
-8.5 | -0.6633 | 0.00674 | -0.0669 | -98.4125
-8 | -0.6096 | 0.00644 | -0.0664 | -94.6584
-7.5 | -0.5551 | 0.00621 | -0.066 | -89.3881
-7 | -0.5003 | 0.00601 | -0.0657 | -83.2446
-6.5 | -0.4448 | 0.00583 | -0.0655 | -76.295
-6 | -0.3893 | 0.00564 | -0.0653 | -69.0248
-5.5 | -0.3338 | 0.00547 | -0.0652 | -61.0238
-5 | -0.2782 | 0.00528 | -0.065 | -52.6894
-4.5 | -0.2224 | 0.00509 | -0.0649 | -43.6935
-4 | -0.1663 | 0.00501 | -0.0649 | -33.1936
-3.5 | -0.1103 | 0.00495 | -0.0648 | -22.2828
-3 | -0.0543 | 0.00486 | -0.0648 | -11.1728
-2.5 | 0.002 | 0.00481 | -0.0648 | 0.4158
-2 | 0.058 | 0.00476 | -0.0648 | 12.1849
-1.5 | 0.1141 | 0.00468 | -0.0649 | 24.3803
-1 | 0.1701 | 0.00461 | -0.0649 | 36.898
-0.5 | 0.226 | 0.00464 | -0.0649 | 48.7069
0 | 0.2818 | 0.00462 | -0.065 | 60.9957
0.5 | 0.3375 | 0.00463 | -0.065 | 72.8942
1 | 0.3928 | 0.00472 | -0.065 | 83.2203
1.5 | 0.4487 | 0.00474 | -0.065 | 94.6624
2 | 0.504 | 0.00485 | -0.065 | 103.9175
2.5 | 0.5589 | 0.00505 | -0.0649 | 110.6733
3 | 0.6138 | 0.00523 | -0.0648 | 117.3614
3.5 | 0.6689 | 0.00545 | -0.0646 | 122.7339
4 | 0.7232 | 0.00577 | -0.0644 | 125.338
4.5 | 0.7779 | 0.00602 | -0.0641 | 129.2193
5 | 0.8323 | 0.00629 | -0.0639 | 132.3211
5.5 | 0.8869 | 0.00653 | -0.0636 | 135.8193
6 | 0.9409 | 0.0068 | -0.0633 | 138.3676
6.5 | 0.9939 | 0.0071 | -0.0627 | 139.9859
7 | 1.0453 | 0.00733 | -0.0617 | 142.6057
7.5 | 1.0988 | 0.00774 | -0.0613 | 141.9638
8 | 1.1519 | 0.00817 | -0.0608 | 140.9914
8.5 | 1.2046 | 0.00863 | -0.0603 | 139.5829
9 | 1.2568 | 0.00911 | -0.0597 | 137.9583
9.5 | 1.3088 | 0.00958 | -0.059 | 136.618
10 | 1.36 | 0.01011 | -0.0583 | 134.5203
10.5 | 1.4106 | 0.01068 | -0.0574 | 132.0787
11 | 1.4606 | 0.01128 | -0.0565 | 129.4858
11.5 | 1.5097 | 0.01194 | -0.0555 | 126.4405
12 | 1.5572 | 0.0127 | -0.0542 | 122.6142
12.5 | 1.6027 | 0.01362 | -0.0526 | 117.6725
13.5 | 1.6846 | 0.01613 | -0.0481 | 104.4389
14 | 1.7226 | 0.01745 | -0.0455 | 98.7163
14.5 | 1.7562 | 0.01894 | -0.0423 | 92.7244
15 | 1.7836 | 0.02066 | -0.0383 | 86.3311
15.5 | 1.7893 | 0.02259 | -0.0307 | 79.2076
16 | 1.7921 | 0.02474 | -0.0237 | 72.4373
16.5 | 1.7824 | 0.02816 | -0.017 | 63.2955
17 | 1.7727 | 0.03232 | -0.0125 | 54.8484
17.5 | 1.75 | 0.03862 | -0.0099 | 45.3133
18 | 1.7257 | 0.04659 | -0.0104 | 37.0401
18.5 | 1.674 | 0.0603 | -0.0159 | 27.7612
19 | 1.6521 | 0.07153 | -0.0219 | 23.0966
19.5 | 1.5305 | 0.10417 | -0.0426 | 14.6923
20 | 1.4289 | 0.13629 | -0.0633 | 10.4843

## 133. Re 16M Mach 0.25 (1)
BIGFOIL.COM POLAR EXPORT
HN-981
HN-981 |  |  |  | Cl Max: | 0.993 | at alpha= | 7 | deg
JavaFoil+Calcfoil stall+Eppler ext transition |  |  |  | L/D Max: | 167.395 | at alpha= | 6 | deg
Re: | 16000000 |  |  | Cd Min: | 0.0054 | at alpha= | 4 | deg
Mach: | 0.25 |  |  | Cl=0 at alpha= | -2.6 | deg
|  |  |  | @ Cl=0.1, Cd= | 0.006822
|  |  |  | @ Cl=0.4, Cd= | 0.04287
|  |  |  | @ Cl=0.6, Cd= | 0.04287
alpha (deg) | Cl | Cd | Cm | Cl/Cd
-13 | -0.058 | 0.08157 | -0.03 | -0.716
-12.5 | -0.056 | 0.07624 | -0.031 | -0.731
-12 | -0.053 | 0.07531 | -0.03 | -0.701
-11.5 | -0.137 | 0.07115 | -0.03 | -1.921
-11 | -0.197 | 0.06664 | -0.031 | -2.962
-10.5 | -0.248 | 0.06198 | -0.032 | -3.995
-10 | -0.293 | 0.05485 | -0.035 | -5.334
-9.5 | -0.335 | 0.04435 | -0.041 | -7.545
-9 | -0.423 | 0.0088 | -0.058 | -48.126
-8.5 | -0.44 | 0.00753 | -0.059 | -58.43
-8 | -0.443 | 0.00722 | -0.059 | -61.312
-7.5 | -0.435 | 0.00749 | -0.059 | -58.101
-7 | -0.418 | 0.00727 | -0.06 | -57.498
-6.5 | -0.392 | 0.00704 | -0.06 | -55.617
-6 | -0.357 | 0.00686 | -0.06 | -52.074
-5.5 | -0.316 | 0.00669 | -0.061 | -47.22
-5 | -0.269 | 0.00655 | -0.061 | -41.039
-4.5 | -0.218 | 0.00641 | -0.062 | -33.97
-4 | -0.163 | 0.00631 | -0.062 | -25.822
-3.5 | -0.106 | 0.00623 | -0.062 | -17.037
-3 | -0.048 | 0.00642 | -0.063 | -7.407
-2.5 | 0.012 | 0.00633 | -0.063 | 1.885
-2 | 0.072 | 0.0065 | -0.063 | 11.077
-1.5 | 0.132 | 0.00719 | -0.064 | 18.378
-1 | 0.192 | 0.00687 | -0.064 | 28.001
-0.5 | 0.252 | 0.00727 | -0.064 | 34.738
0 | 0.312 | 0.00682 | -0.065 | 45.85
0.5 | 0.373 | 0.00642 | -0.065 | 58.051
1 | 0.432 | 0.00616 | -0.065 | 70.223
1.5 | 0.492 | 0.00586 | -0.066 | 83.947
2 | 0.552 | 0.00567 | -0.066 | 97.272
2.5 | 0.611 | 0.00555 | -0.066 | 110.26
3 | 0.67 | 0.00547 | -0.067 | 122.579
3.5 | 0.728 | 0.00542 | -0.067 | 134.323
4 | 0.784 | 0.0054 | -0.067 | 145.07
4.5 | 0.837 | 0.00568 | -0.068 | 147.203
5 | 0.886 | 0.00564 | -0.068 | 156.997
5.5 | 0.931 | 0.00566 | -0.068 | 164.538
6 | 0.964 | 0.00576 | -0.069 | 167.395
6.5 | 0.985 | 0.00593 | -0.069 | 166.077
7 | 0.993 | 0.00602 | -0.069 | 164.856
7.5 | 0.984 | 0.00636 | -0.07 | 154.694
8 | 0.958 | 0.00658 | -0.07 | 145.558
8.5 | 0.913 | 0.00677 | -0.07 | 134.943
9 | 0.851 | 0.00697 | -0.07 | 121.991
9.5 | 0.772 | 0.0072 | -0.071 | 107.236
10 | 0.679 | 0.00745 | -0.071 | 91.111
10.5 | 0.572 | 0.01348 | -0.071 | 42.46
11 | 0.456 | 0.01475 | -0.07 | 30.917
11.5 | 0.322 | 0.01988 | -0.068 | 16.174
12 | 0.14 | 0.04287 | -0.059 | 3.275

## 134. Re 16M Mach 0.25 (2)
BIGFOIL.COM POLAR EXPORT
HN-981
HN-981 |  |  |  | Cl Max: | 1.5479 | at alpha= | 12 | deg
XFOIL ncrit=9 |  |  |  | L/D Max: | 141.451 | at alpha= | 7 | deg
Re: | 16000000 |  |  | Cd Min: | 0.16339 | at alpha= | 17 | deg
Mach: | 0.25 |  |  | Cl=0 at alpha= | -99 | deg
|  |  |  | @ Cl=0.1, Cd= | 0.00462
|  |  |  | @ Cl=0.4, Cd= | 0.0047132
|  |  |  | @ Cl=0.6, Cd= | 0.0051654
alpha (deg) | Cl | Cd | Cm | Cl/Cd
0 | 0.29 | 0.00462 | -0.0666 | 62.7706
0.5 | 0.3474 | 0.00463 | -0.0667 | 75.0324
1 | 0.4043 | 0.00472 | -0.0666 | 85.6568
1.5 | 0.462 | 0.00475 | -0.0666 | 97.2632
2 | 0.5192 | 0.00486 | -0.0665 | 106.8313
2.5 | 0.5758 | 0.00508 | -0.0663 | 113.3465
3 | 0.6325 | 0.00528 | -0.0661 | 119.7917
3.5 | 0.6896 | 0.0055 | -0.0659 | 125.3818
4 | 0.7458 | 0.00585 | -0.0654 | 127.4872
4.5 | 0.8024 | 0.00615 | -0.065 | 130.4715
5 | 0.8595 | 0.0064 | -0.0646 | 134.2969
5.5 | 0.9163 | 0.00668 | -0.0641 | 137.1707
6 | 0.9729 | 0.00698 | -0.0634 | 139.384
6.5 | 1.0282 | 0.00733 | -0.0624 | 140.2729
7 | 1.0821 | 0.00765 | -0.061 | 141.451
7.5 | 1.1381 | 0.00816 | -0.06 | 139.473
8 | 1.1938 | 0.00871 | -0.0589 | 137.0608
8.5 | 1.2493 | 0.00929 | -0.0576 | 134.4779
9 | 1.3043 | 0.00992 | -0.0563 | 131.4819
9.5 | 1.359 | 0.01059 | -0.0548 | 128.3286
10 | 1.4124 | 0.01141 | -0.0529 | 123.7862
10.5 | 1.4636 | 0.01246 | -0.0506 | 117.4639
11 | 1.5081 | 0.0142 | -0.0472 | 106.2042
11.5 | 1.536 | 0.01752 | -0.0416 | 87.6712
12 | 1.5479 | 0.02183 | -0.0345 | 70.907
12.5 | 1.5223 | 0.02689 | -0.0229 | 56.6121
13 | 1.4872 | 0.03182 | -0.0129 | 46.7379
13.5 | 1.4484 | 0.03881 | -0.0082 | 37.3203
14 | 1.4061 | 0.04884 | -0.0097 | 28.7899
14.5 | 1.3729 | 0.06104 | -0.0162 | 22.4918
15 | 1.335 | 0.0772 | -0.0272 | 17.2927
15.5 | 1.2699 | 0.10175 | -0.0436 | 12.4806
16 | 1.2387 | 0.11922 | -0.0539 | 10.39
16.5 | 1.1788 | 0.14337 | -0.0688 | 8.2221
17 | 1.1419 | 0.16339 | -0.0815 | 6.9888

## 135. Re 16M Mach 0.50 (1)
BIGFOIL.COM POLAR EXPORT
HN-981
HN-981 |  |  |  | Cl Max: | 1.236 | at alpha= | 20 | deg
JavaFoil+Calcfoil stall+Eppler ext transition |  |  |  | L/D Max: | 155.821 | at alpha= | 5 | deg
Re: | 16000000 |  |  | Cd Min: | 0.00572 | at alpha= | 3.5 | deg
Mach: | 0.5 |  |  | Cl=0 at alpha= | -2.5985 | deg
|  |  |  | @ Cl=0.1, Cd= | 0.0064012
|  |  |  | @ Cl=0.4, Cd= | 0.0068151
|  |  |  | @ Cl=0.6, Cd= | 0.0059682
alpha (deg) | Cl | Cd | Cm | Cl/Cd
-20 | -0.902 | 0.16804 | -0.034 | -5.365
-19.5 | -0.877 | 0.15378 | -0.034 | -5.702
-19 | -0.851 | 0.14945 | -0.034 | -5.696
-18.5 | -0.826 | 0.14402 | -0.033 | -5.732
-18 | -0.801 | 0.1349 | -0.034 | -5.937
-17.5 | -0.778 | 0.12365 | -0.035 | -6.295
-17 | -0.753 | 0.11702 | -0.035 | -6.436
-16.5 | -0.727 | 0.11229 | -0.035 | -6.475
-16 | -0.704 | 0.10321 | -0.036 | -6.818
-15.5 | -0.681 | 0.09476 | -0.038 | -7.184
-15 | -0.648 | 0.10632 | -0.033 | -6.096
-14.5 | -0.624 | 0.09677 | -0.035 | -6.448
-14 | -0.601 | 0.08694 | -0.037 | -6.914
-13.5 | -0.581 | 0.07563 | -0.04 | -7.685
-13 | -0.567 | 0.06001 | -0.045 | -9.451
-12.5 | -0.52 | 0.08379 | -0.033 | -6.202
-12 | -0.496 | 0.07402 | -0.036 | -6.706
-11.5 | -0.476 | 0.06317 | -0.041 | -7.537
-11 | -0.475 | 0.0375 | -0.051 | -12.675
-10.5 | -0.493 | 0.01296 | -0.061 | -38.023
-10 | -0.391 | 0.06267 | -0.034 | -6.234
-9.5 | -0.372 | 0.04999 | -0.042 | -7.44
-9 | -0.404 | 0.01117 | -0.063 | -36.15
-8.5 | -0.385 | 0.00769 | -0.065 | -50.149
-8 | -0.288 | 0.04745 | -0.038 | -6.065
-7.5 | -0.262 | 0.04441 | -0.038 | -5.891
-7 | -0.289 | 0.00754 | -0.067 | -38.305
-6.5 | -0.215 | 0.03171 | -0.049 | -6.796
-6 | -0.224 | 0.00722 | -0.068 | -30.997
-5.5 | -0.191 | 0.00721 | -0.068 | -26.512
-5 | -0.254 | 0.00702 | -0.068 | -36.135
-4.5 | -0.227 | 0.00679 | -0.069 | -33.496
-4 | -0.177 | 0.00666 | -0.069 | -26.538
-3.5 | -0.117 | 0.0065 | -0.07 | -17.994
-3 | -0.053 | 0.00637 | -0.07 | -8.297
-2.5 | 0.013 | 0.00656 | -0.07 | 2.029
-2 | 0.08 | 0.00631 | -0.071 | 12.736
-1.5 | 0.148 | 0.00662 | -0.071 | 22.31
-1 | 0.215 | 0.00716 | -0.072 | 30.026
-0.5 | 0.282 | 0.00691 | -0.072 | 40.831
0 | 0.349 | 0.00715 | -0.072 | 48.879
0.5 | 0.416 | 0.00671 | -0.073 | 62.031
1 | 0.483 | 0.00643 | -0.073 | 75.166
1.5 | 0.55 | 0.00611 | -0.073 | 90.096
2 | 0.617 | 0.00592 | -0.074 | 104.114
2.5 | 0.683 | 0.0058 | -0.074 | 117.755
3 | 0.748 | 0.00576 | -0.075 | 129.754
3.5 | 0.811 | 0.00572 | -0.075 | 141.805
4 | 0.869 | 0.00578 | -0.075 | 150.287
4.5 | 0.921 | 0.00592 | -0.076 | 155.407
5 | 0.96 | 0.00616 | -0.076 | 155.821
5.5 | 0.973 | 0.00639 | -0.076 | 152.342
6 | 0.86 | 0.00688 | -0.077 | 125.028
6.5 | 0.609 | 0.00696 | -0.077 | 87.548
7 | 0.643 | 0.0074 | -0.077 | 86.91
7.5 | 0.677 | 0.00712 | -0.078 | 94.988
8 | 0.71 | 0.00756 | -0.078 | 93.918
8.5 | 0.732 | 0.01457 | -0.077 | 50.252
9 | 0.777 | 0.00804 | -0.079 | 96.681
9.5 | 0.798 | 0.01557 | -0.078 | 51.28
10 | 0.685 | 0.06628 | -0.045 | 10.342
10.5 | 0.865 | 0.01608 | -0.078 | 53.769
11 | 0.85 | 0.02502 | -0.074 | 33.973
11.5 | 0.774 | 0.07319 | -0.05 | 10.577
12 | 0.925 | 0.02347 | -0.076 | 39.427
12.5 | 0.868 | 0.05683 | -0.063 | 15.28
13 | 0.865 | 0.07934 | -0.054 | 10.898
13.5 | 0.878 | 0.09694 | -0.047 | 9.052
14 | 0.908 | 0.09555 | -0.05 | 9.506
14.5 | 0.94 | 0.09846 | -0.052 | 9.543
15 | 0.969 | 0.10271 | -0.053 | 9.438
15.5 | 0.985 | 0.12427 | -0.048 | 7.929
16 | 1.015 | 0.12771 | -0.049 | 7.944
16.5 | 1.044 | 0.13153 | -0.05 | 7.938
17 | 1.074 | 0.13563 | -0.052 | 7.916
17.5 | 1.101 | 0.14398 | -0.052 | 7.645
18 | 1.125 | 0.15987 | -0.051 | 7.037
18.5 | 1.154 | 0.16252 | -0.052 | 7.1
19 | 1.183 | 0.16657 | -0.053 | 7.102
19.5 | 1.211 | 0.1788 | -0.054 | 6.775
20 | 1.236 | 0.1957 | -0.053 | 6.314

## 136. Re 16M Mach 0.50 (2)
BIGFOIL.COM POLAR EXPORT
HN-981
HN-981 |  |  |  | Cl Max: | 1.1847 | at alpha= | 7 | deg
XFOIL ncrit=9 |  |  |  | L/D Max: | 142.014 | at alpha= | 5.5 | deg
Re: | 16000000 |  |  | Cd Min: | 0.13229 | at alpha= | 12 | deg
Mach: | 0.5 |  |  | Cl=0 at alpha= | -99 | deg
|  |  |  | @ Cl=0.1, Cd= | 0.00464
|  |  |  | @ Cl=0.4, Cd= | 0.0046769
|  |  |  | @ Cl=0.6, Cd= | 0.0050627
alpha (deg) | Cl | Cd | Cm | Cl/Cd
0 | 0.3261 | 0.00464 | -0.0739 | 70.2802
0.5 | 0.3909 | 0.00466 | -0.0737 | 83.8841
1 | 0.4556 | 0.00478 | -0.0735 | 95.3138
1.5 | 0.5208 | 0.00485 | -0.0733 | 107.3814
2.5 | 0.6511 | 0.0052 | -0.0723 | 125.2115
3 | 0.7162 | 0.00549 | -0.0716 | 130.4554
3.5 | 0.7821 | 0.00579 | -0.0706 | 135.0777
4 | 0.8474 | 0.00623 | -0.0693 | 136.0193
4.5 | 0.9142 | 0.00661 | -0.0678 | 138.3056
5 | 0.982 | 0.007 | -0.066 | 140.2857
5.5 | 1.0509 | 0.0074 | -0.0638 | 142.0135
6 | 1.1172 | 0.00822 | -0.0603 | 135.9124
6.5 | 1.1615 | 0.01054 | -0.0522 | 110.1992
7 | 1.1847 | 0.01633 | -0.0424 | 72.5475
7.5 | 1.1821 | 0.02359 | -0.0321 | 50.1102
8 | 1.153 | 0.02998 | -0.0206 | 38.459
8.5 | 1.1123 | 0.03605 | -0.0121 | 30.8544
9 | 1.0724 | 0.04476 | -0.0119 | 23.9589
9.5 | 1.0393 | 0.05671 | -0.0197 | 18.3266
10 | 1.0124 | 0.0723 | -0.0324 | 14.0028
10.5 | 0.9935 | 0.08845 | -0.0428 | 11.2323
11 | 0.9718 | 0.10408 | -0.0526 | 9.337
11.5 | 0.9604 | 0.11804 | -0.0613 | 8.1362
12 | 0.9514 | 0.13229 | -0.0701 | 7.1918

## 137. Re 18M Mach 0.00 (1)
BIGFOIL.COM POLAR EXPORT
HN-981
HN-981 |  |  |  | Cl Max: | 1.014 | at alpha= | 8 | deg
JavaFoil+Calcfoil stall+Eppler ext transition |  |  |  | L/D Max: | 173.983 | at alpha= | 7.5 | deg
Re: | 18000000 |  |  | Cd Min: | 0.00528 | at alpha= | 4 | deg
Mach: | 0 |  |  | Cl=0 at alpha= | -2.6035 | deg
|  |  |  | @ Cl=0.1, Cd= | 0.0067728
|  |  |  | @ Cl=0.4, Cd= | 0.0061752
|  |  |  | @ Cl=0.6, Cd= | 0.0054588
alpha (deg) | Cl | Cd | Cm | Cl/Cd
-14.5 | -0.285 | 0.09435 | -0.029 | -3.018
-14 | -0.302 | 0.08951 | -0.029 | -3.376
-13.5 | -0.32 | 0.08473 | -0.029 | -3.778
-13 | -0.338 | 0.07957 | -0.03 | -4.252
-12.5 | -0.357 | 0.07388 | -0.031 | -4.83
-12 | -0.374 | 0.06962 | -0.032 | -5.373
-11.5 | -0.392 | 0.06264 | -0.034 | -6.262
-11 | -0.412 | 0.05316 | -0.038 | -7.749
-10.5 | -0.478 | 0.01515 | -0.051 | -31.515
-10 | -0.517 | 0.0086 | -0.055 | -60.095
-9.5 | -0.523 | 0.00764 | -0.056 | -68.393
-9 | -0.518 | 0.00731 | -0.056 | -70.845
-8.5 | -0.505 | 0.0071 | -0.057 | -71.164
-8 | -0.487 | 0.00743 | -0.057 | -65.509
-7.5 | -0.462 | 0.0072 | -0.057 | -64.178
-7 | -0.432 | 0.00699 | -0.058 | -61.845
-6.5 | -0.397 | 0.00682 | -0.058 | -58.236
-6 | -0.357 | 0.00665 | -0.059 | -53.669
-5.5 | -0.312 | 0.0065 | -0.059 | -48.012
-5 | -0.264 | 0.0064 | -0.059 | -41.238
-4.5 | -0.212 | 0.0063 | -0.06 | -33.707
-4 | -0.159 | 0.00619 | -0.06 | -25.61
-3.5 | -0.103 | 0.00611 | -0.06 | -16.857
-3 | -0.046 | 0.00631 | -0.061 | -7.31
-2.5 | 0.012 | 0.00664 | -0.061 | 1.741
-2 | 0.07 | 0.00639 | -0.061 | 10.905
-1.5 | 0.128 | 0.00713 | -0.062 | 17.956
-1 | 0.186 | 0.00762 | -0.062 | 24.457
-0.5 | 0.244 | 0.00719 | -0.062 | 34.008
0 | 0.303 | 0.00673 | -0.063 | 44.974
0.5 | 0.361 | 0.00635 | -0.063 | 56.783
1 | 0.419 | 0.00609 | -0.063 | 68.786
1.5 | 0.477 | 0.00581 | -0.064 | 82.098
2 | 0.535 | 0.00561 | -0.064 | 95.282
2.5 | 0.592 | 0.00547 | -0.064 | 108.303
3 | 0.649 | 0.00539 | -0.065 | 120.495
3.5 | 0.705 | 0.00532 | -0.065 | 132.618
4 | 0.76 | 0.00528 | -0.065 | 143.872
4.5 | 0.812 | 0.00554 | -0.066 | 146.462
5 | 0.862 | 0.00549 | -0.066 | 157.091
5.5 | 0.908 | 0.00548 | -0.066 | 165.749
6 | 0.946 | 0.00551 | -0.066 | 171.566
6.5 | 0.976 | 0.00562 | -0.067 | 173.765
7 | 0.998 | 0.00578 | -0.067 | 172.594
7.5 | 1.011 | 0.00581 | -0.067 | 173.983
8 | 1.014 | 0.00612 | -0.068 | 165.846
8.5 | 1.008 | 0.0063 | -0.068 | 160.048
9 | 0.992 | 0.00647 | -0.068 | 153.354
9.5 | 0.967 | 0.00664 | -0.068 | 145.619
10 | 0.936 | 0.00658 | -0.069 | 142.256
10.5 | 0.898 | 0.00672 | -0.069 | 133.701
11 | 0.856 | 0.00699 | -0.069 | 122.546
11.5 | 0.812 | 0.0072 | -0.069 | 112.687
12 | 0.759 | 0.01388 | -0.069 | 54.685
12.5 | 0.707 | 0.01514 | -0.069 | 46.702
13 | 0.649 | 0.018 | -0.068 | 36.059

## 138. Re 18M Mach 0.00 (2)
BIGFOIL.COM POLAR EXPORT
HN-981
HN-981 |  |  |  | Cl Max: | 1.8794 | at alpha= | 18 | deg
XFOIL ncrit=9 |  |  |  | L/D Max: | 145.981 | at alpha= | 7.5 | deg
Re: | 18000000 |  |  | Cd Min: | 0.06704 | at alpha= | -17.5 | deg
Mach: | 0 |  |  | Cl=0 at alpha= | -2.5152 | deg
|  |  |  | @ Cl=0.1, Cd= | 0.0046767
|  |  |  | @ Cl=0.4, Cd= | 0.0047264
|  |  |  | @ Cl=0.6, Cd= | 0.0051698
alpha (deg) | Cl | Cd | Cm | Cl/Cd
-17.5 | -1.25 | 0.06704 | -0.0398 | -18.6456
-16.5 | -1.4157 | 0.02687 | -0.0683 | -52.687
-16 | -1.4023 | 0.0234 | -0.0661 | -59.9274
-15.5 | -1.3749 | 0.02115 | -0.064 | -65.0071
-15 | -1.3464 | 0.01925 | -0.0612 | -69.9429
-14.5 | -1.3028 | 0.01722 | -0.0612 | -75.6562
-14 | -1.2494 | 0.01637 | -0.062 | -76.3225
-13.5 | -1.1981 | 0.01481 | -0.0628 | -80.898
-13 | -1.1436 | 0.01374 | -0.0638 | -83.2314
-12.5 | -1.0894 | 0.01238 | -0.0648 | -87.9968
-12 | -1.0342 | 0.01111 | -0.0658 | -93.0873
-11 | -0.9245 | 0.00932 | -0.0669 | -99.1953
-10.5 | -0.8705 | 0.00861 | -0.0671 | -101.1034
-10 | -0.8167 | 0.00799 | -0.0671 | -102.2153
-9 | -0.7125 | 0.00687 | -0.066 | -103.7118
-8.5 | -0.6599 | 0.00652 | -0.0655 | -101.2117
-8 | -0.6064 | 0.00626 | -0.0651 | -96.869
-7.5 | -0.5522 | 0.00605 | -0.0649 | -91.2727
-7 | -0.4975 | 0.00584 | -0.0648 | -85.1884
-6.5 | -0.4426 | 0.00568 | -0.0647 | -77.9225
-6 | -0.3875 | 0.00551 | -0.0646 | -70.3267
-5.5 | -0.3323 | 0.00536 | -0.0645 | -61.9963
-5 | -0.2769 | 0.00521 | -0.0644 | -53.1478
-4.5 | -0.2214 | 0.00505 | -0.0644 | -43.8416
-4 | -0.1657 | 0.00498 | -0.0644 | -33.2731
-3.5 | -0.11 | 0.00493 | -0.0644 | -22.3124
-3 | -0.0541 | 0.00483 | -0.0644 | -11.2008
-2.5 | 0.0017 | 0.00479 | -0.0645 | 0.35491
-2 | 0.0576 | 0.00473 | -0.0645 | 12.1776
-1.5 | 0.1133 | 0.00466 | -0.0645 | 24.3133
-1 | 0.169 | 0.00463 | -0.0646 | 36.5011
-0.5 | 0.2248 | 0.00464 | -0.0646 | 48.4483
0 | 0.2802 | 0.00464 | -0.0647 | 60.3879
0.5 | 0.3357 | 0.00468 | -0.0647 | 71.7308
1.5 | 0.4465 | 0.00476 | -0.0648 | 93.8025
2 | 0.5016 | 0.00487 | -0.0648 | 102.9979
2.5 | 0.5564 | 0.00505 | -0.0647 | 110.1782
3 | 0.611 | 0.0052 | -0.0646 | 117.5
3.5 | 0.6659 | 0.00539 | -0.0645 | 123.5436
4 | 0.7198 | 0.00571 | -0.0643 | 126.0595
4.5 | 0.7741 | 0.00597 | -0.0641 | 129.665
5 | 0.8285 | 0.00621 | -0.0639 | 133.4138
5.5 | 0.8827 | 0.00644 | -0.0637 | 137.0652
6 | 0.9365 | 0.0067 | -0.0635 | 139.7761
6.5 | 0.9897 | 0.007 | -0.0631 | 141.3857
7 | 1.0414 | 0.0072 | -0.0624 | 144.6389
7.5 | 1.0934 | 0.00749 | -0.0618 | 145.9813
8 | 1.1462 | 0.00789 | -0.0614 | 145.2725
8.5 | 1.1985 | 0.00831 | -0.061 | 144.2238
9 | 1.2504 | 0.00875 | -0.0606 | 142.9029
9.5 | 1.3019 | 0.0092 | -0.0601 | 141.5109
10 | 1.3528 | 0.00969 | -0.0595 | 139.6078
10.5 | 1.403 | 0.01022 | -0.0588 | 137.2798
11 | 1.4526 | 0.01077 | -0.0581 | 134.8747
11.5 | 1.5015 | 0.01135 | -0.0573 | 132.2907
12 | 1.5492 | 0.01201 | -0.0563 | 128.9925
12.5 | 1.5956 | 0.01275 | -0.0552 | 125.1451
13 | 1.6403 | 0.0136 | -0.0538 | 120.6103
13.5 | 1.6816 | 0.01472 | -0.0519 | 114.2391
14 | 1.7232 | 0.01569 | -0.0501 | 109.8279
14.5 | 1.7625 | 0.01673 | -0.0481 | 105.3497
15 | 1.7991 | 0.01787 | -0.0456 | 100.6771
15.5 | 1.8316 | 0.01915 | -0.0427 | 95.6449
16 | 1.8579 | 0.02047 | -0.0387 | 90.7621
16.5 | 1.8663 | 0.0219 | -0.0317 | 85.2192
17 | 1.8746 | 0.0237 | -0.0257 | 79.097
17.5 | 1.8788 | 0.02609 | -0.0204 | 72.0123
18 | 1.8794 | 0.02913 | -0.016 | 64.5177
18.5 | 1.8732 | 0.03327 | -0.0127 | 56.303
19 | 1.8672 | 0.03813 | -0.011 | 48.9693
19.5 | 1.8428 | 0.04594 | -0.0113 | 40.1132
20 | 1.8144 | 0.05572 | -0.0143 | 32.5628

## 139. Re 18M Mach 0.10 (1)
BIGFOIL.COM POLAR EXPORT
HN-981
HN-981 |  |  |  | Cl Max: | 1.009 | at alpha= | 7.5 | deg
JavaFoil+Calcfoil stall+Eppler ext transition |  |  |  | L/D Max: | 173.19 | at alpha= | 6.5 | deg
Re: | 18000000 |  |  | Cd Min: | 0.00529 | at alpha= | 4 | deg
Mach: | 0.1 |  |  | Cl=0 at alpha= | -2.6035 | deg
|  |  |  | @ Cl=0.1, Cd= | 0.0067761
|  |  |  | @ Cl=0.4, Cd= | 0.0061941
|  |  |  | @ Cl=0.6, Cd= | 0.0054731
alpha (deg) | Cl | Cd | Cm | Cl/Cd
-14.5 | -0.247 | 0.09532 | -0.028 | -2.59
-14 | -0.266 | 0.09032 | -0.029 | -2.946
-13.5 | -0.286 | 0.08551 | -0.029 | -3.344
-13 | -0.306 | 0.08091 | -0.029 | -3.785
-12.5 | -0.327 | 0.07515 | -0.031 | -4.355
-12 | -0.347 | 0.07078 | -0.031 | -4.908
-11.5 | -0.368 | 0.06491 | -0.033 | -5.664
-11 | -0.388 | 0.05784 | -0.035 | -6.704
-10.5 | -0.421 | 0.03772 | -0.044 | -11.157
-10 | -0.498 | 0.00896 | -0.055 | -55.533
-9.5 | -0.51 | 0.0073 | -0.056 | -69.899
-9 | -0.509 | 0.0074 | -0.057 | -68.736
-8.5 | -0.498 | 0.00717 | -0.057 | -69.526
-8 | -0.482 | 0.0075 | -0.057 | -64.257
-7.5 | -0.46 | 0.0072 | -0.058 | -63.866
-7 | -0.431 | 0.00698 | -0.058 | -61.774
-6.5 | -0.397 | 0.00683 | -0.058 | -58.098
-6 | -0.357 | 0.00671 | -0.059 | -53.235
-5.5 | -0.313 | 0.00655 | -0.059 | -47.786
-5 | -0.265 | 0.00639 | -0.06 | -41.409
-4.5 | -0.213 | 0.00631 | -0.06 | -33.813
-4 | -0.159 | 0.00622 | -0.06 | -25.6
-3.5 | -0.103 | 0.00613 | -0.061 | -16.876
-3 | -0.046 | 0.00634 | -0.061 | -7.311
-2.5 | 0.012 | 0.00662 | -0.061 | 1.753
-2 | 0.07 | 0.00641 | -0.062 | 10.923
-1.5 | 0.129 | 0.00713 | -0.062 | 18.03
-1 | 0.187 | 0.0068 | -0.062 | 27.546
-0.5 | 0.246 | 0.0072 | -0.063 | 34.104
0 | 0.304 | 0.00674 | -0.063 | 45.122
0.5 | 0.363 | 0.00636 | -0.063 | 56.969
1 | 0.421 | 0.0061 | -0.064 | 69.018
1.5 | 0.479 | 0.00582 | -0.064 | 82.388
2 | 0.537 | 0.00562 | -0.064 | 95.599
2.5 | 0.595 | 0.00548 | -0.065 | 108.679
3 | 0.653 | 0.0054 | -0.065 | 120.88
3.5 | 0.709 | 0.00533 | -0.065 | 133.005
4 | 0.763 | 0.00529 | -0.066 | 144.247
4.5 | 0.816 | 0.00556 | -0.066 | 146.772
5 | 0.866 | 0.0055 | -0.066 | 157.32
5.5 | 0.912 | 0.0055 | -0.066 | 165.906
6 | 0.949 | 0.00554 | -0.067 | 171.311
6.5 | 0.978 | 0.00565 | -0.067 | 173.19
7 | 0.999 | 0.00583 | -0.067 | 171.393
7.5 | 1.009 | 0.00587 | -0.068 | 171.985
8 | 1.009 | 0.00617 | -0.068 | 163.521
8.5 | 0.998 | 0.00634 | -0.068 | 157.503
9 | 0.977 | 0.00653 | -0.068 | 149.69
9.5 | 0.948 | 0.0067 | -0.069 | 141.317
10 | 0.91 | 0.00674 | -0.069 | 134.973
10.5 | 0.866 | 0.00678 | -0.069 | 127.692
11 | 0.818 | 0.00708 | -0.07 | 115.496
11.5 | 0.765 | 0.01185 | -0.07 | 64.547
12 | 0.707 | 0.01439 | -0.069 | 49.155
12.5 | 0.648 | 0.01614 | -0.069 | 40.12

## 140. Re 18M Mach 0.10 (2)
BIGFOIL.COM POLAR EXPORT
HN-981
HN-981 |  |  |  | Cl Max: | 1.822 | at alpha= | 16 | deg
XFOIL ncrit=9 |  |  |  | L/D Max: | 145.775 | at alpha= | 7.5 | deg
Re: | 18000000 |  |  | Cd Min: | 0.10526 | at alpha= | 20 | deg
Mach: | 0.1 |  |  | Cl=0 at alpha= | -2.5142 | deg
|  |  |  | @ Cl=0.1, Cd= | 0.0046924
|  |  |  | @ Cl=0.4, Cd= | 0.0047549
|  |  |  | @ Cl=0.6, Cd= | 0.005168
alpha (deg) | Cl | Cd | Cm | Cl/Cd
-13.5 | -1.1632 | 0.02591 | -0.064 | -44.8939
-13 | -1.1137 | 0.02412 | -0.0651 | -46.1733
-12.5 | -1.0836 | 0.01762 | -0.0669 | -61.4983
-12 | -1.0393 | 0.01356 | -0.0678 | -76.6445
-11.5 | -0.9848 | 0.01163 | -0.0687 | -84.6776
-11 | -0.9316 | 0.01017 | -0.0689 | -91.6028
-10.5 | -0.8782 | 0.00914 | -0.0687 | -96.0832
-10 | -0.8239 | 0.00834 | -0.0685 | -98.789
-9.5 | -0.771 | 0.00768 | -0.0679 | -100.3906
-9 | -0.7181 | 0.00717 | -0.0672 | -100.1534
-8.5 | -0.6657 | 0.00663 | -0.0664 | -100.4072
-8 | -0.6116 | 0.00633 | -0.066 | -96.6193
-7.5 | -0.5568 | 0.0061 | -0.0657 | -91.2787
-7 | -0.5016 | 0.00589 | -0.0654 | -85.1613
-6.5 | -0.446 | 0.00571 | -0.0653 | -78.1086
-6 | -0.3904 | 0.00554 | -0.0651 | -70.4693
-5.5 | -0.3348 | 0.00538 | -0.065 | -62.2305
-4.5 | -0.223 | 0.00506 | -0.0648 | -44.0711
-4 | -0.167 | 0.00498 | -0.0648 | -33.5341
-3.5 | -0.1108 | 0.00494 | -0.0648 | -22.4291
-3 | -0.0546 | 0.00483 | -0.0648 | -11.3043
-2.5 | 0.0016 | 0.00479 | -0.0648 | 0.33403
-2 | 0.0578 | 0.00473 | -0.0648 | 12.2199
-1 | 0.1699 | 0.00463 | -0.0649 | 36.6955
-0.5 | 0.2259 | 0.00464 | -0.0649 | 48.6853
0 | 0.2817 | 0.00464 | -0.065 | 60.7112
0.5 | 0.3375 | 0.00468 | -0.065 | 72.1154
2 | 0.5043 | 0.00488 | -0.065 | 103.3402
2.5 | 0.5595 | 0.00505 | -0.065 | 110.7921
3 | 0.6144 | 0.00521 | -0.0649 | 117.9271
3.5 | 0.6697 | 0.0054 | -0.0648 | 124.0185
4 | 0.7239 | 0.00572 | -0.0645 | 126.5559
4.5 | 0.7786 | 0.00599 | -0.0643 | 129.9833
5 | 0.8334 | 0.00623 | -0.0641 | 133.7721
5.5 | 0.888 | 0.00647 | -0.0638 | 137.2488
6 | 0.9423 | 0.00673 | -0.0635 | 140.0149
6.5 | 0.9959 | 0.00703 | -0.0631 | 141.6643
7 | 1.048 | 0.00724 | -0.0623 | 144.7514
7.5 | 1.1006 | 0.00755 | -0.0616 | 145.7748
8 | 1.1538 | 0.00796 | -0.0612 | 144.9497
8.5 | 1.2067 | 0.0084 | -0.0607 | 143.6548
9 | 1.2591 | 0.00886 | -0.0601 | 142.1106
9.5 | 1.3112 | 0.00933 | -0.0595 | 140.5359
10 | 1.3627 | 0.00985 | -0.0587 | 138.3452
10.5 | 1.4134 | 0.0104 | -0.0579 | 135.9038
11 | 1.4636 | 0.01099 | -0.057 | 133.1756
11.5 | 1.5126 | 0.01166 | -0.056 | 129.7256
12 | 1.5602 | 0.01243 | -0.0547 | 125.5189
13 | 1.6488 | 0.01449 | -0.0511 | 113.7888
13.5 | 1.6911 | 0.01556 | -0.0491 | 108.6825
14 | 1.7308 | 0.01675 | -0.0467 | 103.3313
14.5 | 1.767 | 0.01809 | -0.0439 | 97.6783
15 | 1.7983 | 0.01961 | -0.0404 | 91.7032
15.5 | 1.8171 | 0.02134 | -0.0349 | 85.15
16 | 1.822 | 0.02309 | -0.0274 | 78.9086
16.5 | 1.8201 | 0.02571 | -0.0205 | 70.7935
17 | 1.816 | 0.029 | -0.0151 | 62.6207
17.5 | 1.8023 | 0.03374 | -0.011 | 53.4173
18 | 1.786 | 0.03976 | -0.0093 | 44.9195
18.5 | 1.7499 | 0.04951 | -0.0108 | 35.3444
19 | 1.7306 | 0.05879 | -0.0145 | 29.437
19.5 | 1.6457 | 0.08092 | -0.0271 | 20.3374
20 | 1.5678 | 0.10526 | -0.0425 | 14.8945

## 141. Re 18M Mach 0.25 (1)
BIGFOIL.COM POLAR EXPORT
HN-981
HN-981 |  |  |  | Cl Max: | 0.993 | at alpha= | 7 | deg
JavaFoil+Calcfoil stall+Eppler ext transition |  |  |  | L/D Max: | 169.463 | at alpha= | 6 | deg
Re: | 18000000 |  |  | Cd Min: | 0.00536 | at alpha= | 4 | deg
Mach: | 0.25 |  |  | Cl=0 at alpha= | -2.6 | deg
|  |  |  | @ Cl=0.1, Cd= | 0.0068107
|  |  |  | @ Cl=0.4, Cd= | 0.03503
|  |  |  | @ Cl=0.6, Cd= | 0.03503
alpha (deg) | Cl | Cd | Cm | Cl/Cd
-13 | -0.058 | 0.08128 | -0.031 | -0.719
-12.5 | -0.056 | 0.07593 | -0.032 | -0.735
-12 | -0.053 | 0.07485 | -0.03 | -0.706
-11.5 | -0.137 | 0.07063 | -0.03 | -1.936
-11 | -0.198 | 0.0662 | -0.031 | -2.984
-10.5 | -0.248 | 0.0613 | -0.032 | -4.044
-10 | -0.293 | 0.05383 | -0.036 | -5.448
-9.5 | -0.343 | 0.03621 | -0.045 | -9.469
-9 | -0.426 | 0.00846 | -0.058 | -50.396
-8.5 | -0.44 | 0.00746 | -0.059 | -58.993
-8 | -0.443 | 0.00718 | -0.059 | -61.716
-7.5 | -0.435 | 0.00748 | -0.059 | -58.24
-7 | -0.418 | 0.00719 | -0.06 | -58.168
-6.5 | -0.392 | 0.00696 | -0.06 | -56.257
-6 | -0.357 | 0.00677 | -0.06 | -52.731
-5.5 | -0.316 | 0.00663 | -0.061 | -47.645
-5 | -0.269 | 0.00648 | -0.061 | -41.484
-4.5 | -0.218 | 0.00636 | -0.062 | -34.235
-4 | -0.163 | 0.00627 | -0.062 | -26.004
-3.5 | -0.106 | 0.00616 | -0.062 | -17.22
-3 | -0.048 | 0.00639 | -0.063 | -7.441
-2.5 | 0.012 | 0.00629 | -0.063 | 1.896
-2 | 0.072 | 0.00647 | -0.063 | 11.128
-1.5 | 0.132 | 0.0072 | -0.064 | 18.35
-1 | 0.192 | 0.00686 | -0.064 | 28.026
-0.5 | 0.252 | 0.0073 | -0.064 | 34.592
0 | 0.312 | 0.00681 | -0.065 | 45.878
0.5 | 0.373 | 0.00643 | -0.065 | 57.976
1 | 0.432 | 0.00615 | -0.065 | 70.281
1.5 | 0.492 | 0.00587 | -0.066 | 83.912
2 | 0.552 | 0.00567 | -0.066 | 97.37
2.5 | 0.611 | 0.00553 | -0.066 | 110.634
3 | 0.67 | 0.00545 | -0.067 | 122.895
3.5 | 0.728 | 0.00539 | -0.067 | 135.103
4 | 0.784 | 0.00536 | -0.067 | 146.187
4.5 | 0.837 | 0.00563 | -0.068 | 148.463
5 | 0.886 | 0.00559 | -0.068 | 158.575
5.5 | 0.931 | 0.0056 | -0.068 | 166.226
6 | 0.964 | 0.00569 | -0.069 | 169.463
6.5 | 0.985 | 0.00584 | -0.069 | 168.579
7 | 0.993 | 0.00593 | -0.069 | 167.313
7.5 | 0.984 | 0.00627 | -0.07 | 157.041
8 | 0.958 | 0.00648 | -0.07 | 147.939
8.5 | 0.913 | 0.00667 | -0.07 | 136.873
9 | 0.851 | 0.00688 | -0.07 | 123.719
9.5 | 0.772 | 0.00708 | -0.071 | 108.995
10 | 0.679 | 0.00733 | -0.071 | 92.628
10.5 | 0.573 | 0.01162 | -0.071 | 49.345
11 | 0.458 | 0.0143 | -0.071 | 32.001
11.5 | 0.325 | 0.018 | -0.069 | 18.078
12 | 0.144 | 0.03503 | -0.062 | 4.098

## 142. Re 18M Mach 0.25 (2)
BIGFOIL.COM POLAR EXPORT
HN-981
HN-981 |  |  |  | Cl Max: | 1.5464 | at alpha= | 12 | deg
XFOIL ncrit=9 |  |  |  | L/D Max: | 144.341 | at alpha= | 7 | deg
Re: | 18000000 |  |  | Cd Min: | 0.16039 | at alpha= | 17 | deg
Mach: | 0.25 |  |  | Cl=0 at alpha= | -99 | deg
|  |  |  | @ Cl=0.1, Cd= | 0.00463
|  |  |  | @ Cl=0.4, Cd= | 0.004716
|  |  |  | @ Cl=0.6, Cd= | 0.0051505
alpha (deg) | Cl | Cd | Cm | Cl/Cd
0 | 0.29 | 0.00463 | -0.0667 | 62.635
0.5 | 0.3475 | 0.00467 | -0.0667 | 74.4111
1 | 0.4046 | 0.00472 | -0.0666 | 85.7203
1.5 | 0.4623 | 0.00477 | -0.0667 | 96.9182
2 | 0.5195 | 0.00489 | -0.0666 | 106.2372
2.5 | 0.5764 | 0.00508 | -0.0664 | 113.4646
3 | 0.6333 | 0.00525 | -0.0662 | 120.6286
3.5 | 0.6905 | 0.00545 | -0.066 | 126.6972
4 | 0.7468 | 0.00579 | -0.0656 | 128.981
4.5 | 0.8035 | 0.00609 | -0.0652 | 131.9376
5 | 0.8607 | 0.00632 | -0.0648 | 136.1867
5.5 | 0.9174 | 0.00662 | -0.0642 | 138.5801
6 | 0.9743 | 0.00692 | -0.0636 | 140.7948
6.5 | 1.0306 | 0.00725 | -0.0629 | 142.1517
7 | 1.084 | 0.00751 | -0.0613 | 144.3409
7.5 | 1.1403 | 0.00794 | -0.0604 | 143.6146
8 | 1.1963 | 0.00846 | -0.0593 | 141.4066
8.5 | 1.2521 | 0.00901 | -0.0581 | 138.9678
9 | 1.3074 | 0.00962 | -0.0568 | 135.9044
9.5 | 1.3623 | 0.01027 | -0.0553 | 132.6485
10 | 1.4162 | 0.01104 | -0.0535 | 128.279
10.5 | 1.468 | 0.01204 | -0.0513 | 121.9269
11 | 1.51 | 0.01408 | -0.0475 | 107.2443
11.5 | 1.5277 | 0.01845 | -0.0406 | 82.8022
12 | 1.5464 | 0.02206 | -0.0344 | 70.0997
12.5 | 1.5121 | 0.02753 | -0.0218 | 54.9255
13 | 1.4789 | 0.03242 | -0.0124 | 45.6169
13.5 | 1.4451 | 0.0391 | -0.0082 | 36.9591
14 | 1.3811 | 0.05198 | -0.0113 | 26.5698
14.5 | 1.3507 | 0.06459 | -0.0188 | 20.9119
15 | 1.2886 | 0.08682 | -0.0345 | 14.8422
15.5 | 1.2471 | 0.10698 | -0.0471 | 11.6573
16 | 1.2207 | 0.12336 | -0.0566 | 9.8954
16.5 | 1.1847 | 0.14206 | -0.068 | 8.3394
17 | 1.1538 | 0.16039 | -0.0795 | 7.1937

## 143. Re 18M Mach 0.50 (1)
BIGFOIL.COM POLAR EXPORT
HN-981
HN-981 |  |  |  | Cl Max: | 1.235 | at alpha= | 20 | deg
JavaFoil+Calcfoil stall+Eppler ext transition |  |  |  | L/D Max: | 157.455 | at alpha= | 5 | deg
Re: | 18000000 |  |  | Cd Min: | 0.00568 | at alpha= | 3.5 | deg
Mach: | 0.5 |  |  | Cl=0 at alpha= | -2.5985 | deg
|  |  |  | @ Cl=0.1, Cd= | 0.0063529
|  |  |  | @ Cl=0.4, Cd= | 0.0068279
|  |  |  | @ Cl=0.6, Cd= | 0.0059607
alpha (deg) | Cl | Cd | Cm | Cl/Cd
-20 | -0.901 | 0.17211 | -0.034 | -5.237
-19.5 | -0.877 | 0.15977 | -0.034 | -5.486
-19 | -0.851 | 0.15445 | -0.034 | -5.509
-18.5 | -0.825 | 0.14963 | -0.033 | -5.515
-18 | -0.801 | 0.13997 | -0.034 | -5.72
-17.5 | -0.777 | 0.1303 | -0.034 | -5.962
-17 | -0.751 | 0.12469 | -0.034 | -6.024
-16.5 | -0.725 | 0.12007 | -0.034 | -6.037
-16 | -0.701 | 0.11083 | -0.035 | -6.323
-15.5 | -0.676 | 0.10272 | -0.035 | -6.586
-15 | -0.648 | 0.10586 | -0.034 | -6.125
-14.5 | -0.624 | 0.0957 | -0.035 | -6.524
-14 | -0.602 | 0.08552 | -0.037 | -7.042
-13.5 | -0.583 | 0.07334 | -0.041 | -7.952
-13 | -0.572 | 0.05528 | -0.047 | -10.355
-12.5 | -0.52 | 0.0831 | -0.033 | -6.254
-12 | -0.497 | 0.07334 | -0.036 | -6.775
-11.5 | -0.477 | 0.06205 | -0.041 | -7.689
-11 | -0.481 | 0.03347 | -0.053 | -14.371
-10.5 | -0.496 | 0.01222 | -0.061 | -40.556
-10 | -0.391 | 0.0621 | -0.034 | -6.295
-9.5 | -0.373 | 0.04894 | -0.043 | -7.619
-9 | -0.406 | 0.01057 | -0.063 | -38.429
-8.5 | -0.386 | 0.00759 | -0.065 | -50.8
-8 | -0.289 | 0.04656 | -0.039 | -6.197
-7.5 | -0.262 | 0.04331 | -0.04 | -6.06
-7 | -0.289 | 0.00745 | -0.067 | -38.774
-6.5 | -0.216 | 0.03124 | -0.049 | -6.91
-6 | -0.224 | 0.00716 | -0.068 | -31.271
-5.5 | -0.191 | 0.00719 | -0.068 | -26.566
-5 | -0.254 | 0.00694 | -0.068 | -36.553
-4.5 | -0.227 | 0.00674 | -0.069 | -33.73
-4 | -0.177 | 0.00659 | -0.069 | -26.818
-3.5 | -0.117 | 0.00642 | -0.07 | -18.208
-3 | -0.053 | 0.00633 | -0.07 | -8.35
-2.5 | 0.013 | 0.00648 | -0.07 | 2.051
-2 | 0.08 | 0.00625 | -0.071 | 12.867
-1.5 | 0.148 | 0.0066 | -0.071 | 22.386
-1 | 0.215 | 0.00717 | -0.072 | 30.003
-0.5 | 0.282 | 0.00693 | -0.072 | 40.714
0 | 0.349 | 0.00714 | -0.072 | 48.934
0.5 | 0.416 | 0.00673 | -0.073 | 61.902
1 | 0.483 | 0.00641 | -0.073 | 75.34
1.5 | 0.55 | 0.00611 | -0.073 | 90.048
2 | 0.617 | 0.00591 | -0.074 | 104.404
2.5 | 0.683 | 0.00577 | -0.074 | 118.248
3 | 0.748 | 0.00572 | -0.075 | 130.688
3.5 | 0.811 | 0.00568 | -0.075 | 142.932
4 | 0.869 | 0.00573 | -0.075 | 151.688
4.5 | 0.921 | 0.00588 | -0.076 | 156.683
5 | 0.96 | 0.0061 | -0.076 | 157.455
5.5 | 0.973 | 0.00629 | -0.076 | 154.611
6 | 0.86 | 0.00678 | -0.077 | 127.001
6.5 | 0.609 | 0.00684 | -0.077 | 89.022
7 | 0.643 | 0.00728 | -0.077 | 88.295
7.5 | 0.677 | 0.007 | -0.078 | 96.635
8 | 0.71 | 0.00743 | -0.078 | 95.627
8.5 | 0.736 | 0.01401 | -0.078 | 52.535
9 | 0.777 | 0.00789 | -0.079 | 98.552
9.5 | 0.801 | 0.01507 | -0.078 | 53.152
10 | 0.687 | 0.06515 | -0.046 | 10.537
10.5 | 0.867 | 0.01572 | -0.079 | 55.135
11 | 0.857 | 0.02335 | -0.074 | 36.716
11.5 | 0.777 | 0.07132 | -0.051 | 10.889
12 | 0.934 | 0.02147 | -0.076 | 43.497
12.5 | 0.886 | 0.04841 | -0.066 | 18.292
13 | 0.869 | 0.07604 | -0.056 | 11.433
13.5 | 0.878 | 0.09604 | -0.048 | 9.142
14 | 0.904 | 0.10312 | -0.047 | 8.766
14.5 | 0.933 | 0.10838 | -0.048 | 8.611
15 | 0.963 | 0.11209 | -0.05 | 8.592
15.5 | 0.985 | 0.129 | -0.048 | 7.637
16 | 1.014 | 0.13359 | -0.049 | 7.591
16.5 | 1.043 | 0.13756 | -0.05 | 7.581
17 | 1.073 | 0.14141 | -0.051 | 7.585
17.5 | 1.1 | 0.14893 | -0.052 | 7.387
18 | 1.125 | 0.16328 | -0.051 | 6.89
18.5 | 1.154 | 0.16712 | -0.052 | 6.904
19 | 1.183 | 0.17121 | -0.053 | 6.907
19.5 | 1.211 | 0.18242 | -0.054 | 6.638
20 | 1.235 | 0.20188 | -0.053 | 6.119

## 144. Re 18M Mach 0.50 (2)
BIGFOIL.COM POLAR EXPORT
HN-981
HN-981 |  |  |  | Cl Max: | 1.0529 | at alpha= | 5.5 | deg
XFOIL ncrit=9 |  |  |  | L/D Max: | 144.233 | at alpha= | 5.5 | deg
Re: | 18000000 |  |  | Cd Min: | 0.0073 | at alpha= | 5.5 | deg
Mach: | 0.5 |  |  | Cl=0 at alpha= | -99 | deg
|  |  |  | @ Cl=0.1, Cd= | 0.00464
|  |  |  | @ Cl=0.4, Cd= | 0.0046936
|  |  |  | @ Cl=0.6, Cd= | 0.0050209
alpha (deg) | Cl | Cd | Cm | Cl/Cd
0 | 0.3262 | 0.00464 | -0.0739 | 70.3017
0.5 | 0.3912 | 0.00468 | -0.0738 | 83.5897
1 | 0.4558 | 0.00478 | -0.0735 | 95.3556
1.5 | 0.5215 | 0.00484 | -0.0734 | 107.7479
2 | 0.5868 | 0.00497 | -0.073 | 118.0684
2.5 | 0.6516 | 0.00522 | -0.0724 | 124.8276
3 | 0.717 | 0.00546 | -0.0717 | 131.3187
3.5 | 0.7833 | 0.00573 | -0.0708 | 136.7016
4 | 0.8488 | 0.00616 | -0.0695 | 137.7922
4.5 | 0.9158 | 0.00652 | -0.068 | 140.4601
5 | 0.9837 | 0.00691 | -0.0662 | 142.3589
5.5 | 1.0529 | 0.0073 | -0.0641 | 144.2329

## 145. Re 20M Mach 0.00 (1)
BIGFOIL.COM POLAR EXPORT
HN-981
HN-981 |  |  |  | Cl Max: | 1.014 | at alpha= | 8 | deg
JavaFoil+Calcfoil stall+Eppler ext transition |  |  |  | L/D Max: | 176.306 | at alpha= | 7.5 | deg
Re: | 20000000 |  |  | Cd Min: | 0.00525 | at alpha= | 4 | deg
Mach: | 0 |  |  | Cl=0 at alpha= | -2.6035 | deg
|  |  |  | @ Cl=0.1, Cd= | 0.0067676
|  |  |  | @ Cl=0.4, Cd= | 0.0061684
|  |  |  | @ Cl=0.6, Cd= | 0.0054402
alpha (deg) | Cl | Cd | Cm | Cl/Cd
-14.5 | -0.285 | 0.09412 | -0.029 | -3.026
-14 | -0.302 | 0.08924 | -0.029 | -3.387
-13.5 | -0.32 | 0.08447 | -0.029 | -3.791
-13 | -0.338 | 0.07932 | -0.03 | -4.266
-12.5 | -0.357 | 0.07379 | -0.031 | -4.836
-12 | -0.375 | 0.06872 | -0.032 | -5.452
-11.5 | -0.392 | 0.06264 | -0.034 | -6.263
-11 | -0.416 | 0.0492 | -0.039 | -8.452
-10.5 | -0.486 | 0.01232 | -0.053 | -39.471
-10 | -0.517 | 0.0085 | -0.055 | -60.847
-9.5 | -0.523 | 0.00755 | -0.056 | -69.194
-9 | -0.518 | 0.00727 | -0.056 | -71.208
-8.5 | -0.505 | 0.00705 | -0.057 | -71.613
-8 | -0.487 | 0.00734 | -0.057 | -66.311
-7.5 | -0.462 | 0.00713 | -0.057 | -64.853
-7 | -0.432 | 0.00694 | -0.058 | -62.254
-6.5 | -0.397 | 0.00675 | -0.058 | -58.846
-6 | -0.357 | 0.00662 | -0.059 | -53.876
-5.5 | -0.312 | 0.00647 | -0.059 | -48.216
-5 | -0.264 | 0.00635 | -0.059 | -41.56
-4.5 | -0.212 | 0.00625 | -0.06 | -33.961
-4 | -0.159 | 0.00616 | -0.06 | -25.727
-3.5 | -0.103 | 0.00608 | -0.06 | -16.949
-3 | -0.046 | 0.00628 | -0.061 | -7.351
-2.5 | 0.012 | 0.00658 | -0.061 | 1.757
-2 | 0.07 | 0.00639 | -0.061 | 10.91
-1.5 | 0.128 | 0.00712 | -0.062 | 17.971
-1 | 0.186 | 0.00763 | -0.062 | 24.408
-0.5 | 0.244 | 0.00718 | -0.062 | 34.056
0 | 0.303 | 0.00671 | -0.063 | 45.099
0.5 | 0.361 | 0.00635 | -0.063 | 56.764
1 | 0.419 | 0.00608 | -0.063 | 68.885
1.5 | 0.477 | 0.0058 | -0.064 | 82.134
2 | 0.535 | 0.0056 | -0.064 | 95.376
2.5 | 0.592 | 0.00545 | -0.064 | 108.675
3 | 0.649 | 0.00538 | -0.065 | 120.749
3.5 | 0.705 | 0.00529 | -0.065 | 133.338
4 | 0.76 | 0.00525 | -0.065 | 144.742
4.5 | 0.812 | 0.00549 | -0.066 | 147.921
5 | 0.862 | 0.00544 | -0.066 | 158.36
5.5 | 0.908 | 0.00543 | -0.066 | 167.28
6 | 0.946 | 0.00547 | -0.066 | 172.981
6.5 | 0.976 | 0.00555 | -0.067 | 175.887
7 | 0.998 | 0.00572 | -0.067 | 174.624
7.5 | 1.011 | 0.00574 | -0.067 | 176.306
8 | 1.014 | 0.00604 | -0.068 | 167.998
8.5 | 1.008 | 0.00621 | -0.068 | 162.225
9 | 0.992 | 0.00638 | -0.068 | 155.381
9.5 | 0.967 | 0.00655 | -0.068 | 147.728
10 | 0.936 | 0.00649 | -0.069 | 144.266
10.5 | 0.898 | 0.00663 | -0.069 | 135.55
11 | 0.856 | 0.0068 | -0.069 | 125.995
11.5 | 0.812 | 0.0071 | -0.069 | 114.268
12 | 0.76 | 0.01377 | -0.069 | 55.216
12.5 | 0.709 | 0.01466 | -0.069 | 48.36
13 | 0.653 | 0.01702 | -0.068 | 38.343

## 146. Re 20M Mach 0.00 (2)
BIGFOIL.COM POLAR EXPORT
HN-981
HN-981 |  |  |  | Cl Max: | 1.9012 | at alpha= | 18 | deg
XFOIL ncrit=9 |  |  |  | L/D Max: | 149.155 | at alpha= | 7.5 | deg
Re: | 20000000 |  |  | Cd Min: | 0.05018 | at alpha= | 20 | deg
Mach: | 0 |  |  | Cl=0 at alpha= | -2.5125 | deg
|  |  |  | @ Cl=0.1, Cd= | 0.0046817
|  |  |  | @ Cl=0.4, Cd= | 0.0047312
|  |  |  | @ Cl=0.6, Cd= | 0.0051646
alpha (deg) | Cl | Cd | Cm | Cl/Cd
-17.5 | -1.4732 | 0.0289 | -0.0718 | -50.9758
-17 | -1.4642 | 0.02669 | -0.069 | -54.8595
-16.5 | -1.4527 | 0.02316 | -0.0668 | -62.7245
-16 | -1.4256 | 0.02082 | -0.0648 | -68.4726
-15.5 | -1.3945 | 0.01905 | -0.0624 | -73.2021
-15 | -1.3554 | 0.01743 | -0.0612 | -77.7625
-14.5 | -1.3062 | 0.01581 | -0.0618 | -82.6186
-14 | -1.2528 | 0.01485 | -0.0626 | -84.3636
-13.5 | -1.1998 | 0.01359 | -0.0635 | -88.2855
-13 | -1.1449 | 0.01256 | -0.0644 | -91.1545
-12.5 | -1.0896 | 0.01148 | -0.0654 | -94.9129
-12 | -1.0335 | 0.01049 | -0.0664 | -98.5224
-11.5 | -0.9776 | 0.00968 | -0.0671 | -100.9917
-11 | -0.9253 | 0.00896 | -0.067 | -103.2701
-10 | -0.8185 | 0.00776 | -0.0667 | -105.4768
-9.5 | -0.7664 | 0.00727 | -0.0662 | -105.4195
-9 | -0.7146 | 0.00679 | -0.0655 | -105.243
-8.5 | -0.6617 | 0.00644 | -0.0651 | -102.7484
-8 | -0.6078 | 0.00618 | -0.0649 | -98.3495
-7.5 | -0.5535 | 0.00597 | -0.0647 | -92.7136
-7 | -0.4986 | 0.00576 | -0.0646 | -86.5625
-6.5 | -0.4435 | 0.00559 | -0.0645 | -79.3381
-6 | -0.3884 | 0.00544 | -0.0644 | -71.3971
-5.5 | -0.3331 | 0.0053 | -0.0644 | -62.8491
-5 | -0.2775 | 0.00516 | -0.0644 | -53.7791
-4.5 | -0.222 | 0.00503 | -0.0643 | -44.1352
-4 | -0.1663 | 0.00496 | -0.0643 | -33.5282
-3.5 | -0.1103 | 0.0049 | -0.0644 | -22.5102
-3 | -0.0544 | 0.0048 | -0.0644 | -11.3333
-2.5 | 0.0014 | 0.00477 | -0.0644 | 0.2935
-2 | 0.0573 | 0.00472 | -0.0645 | 12.1398
-1.5 | 0.1131 | 0.00467 | -0.0645 | 24.2184
-1 | 0.1689 | 0.00464 | -0.0646 | 36.4009
-0.5 | 0.2247 | 0.00464 | -0.0646 | 48.4267
0 | 0.2802 | 0.00465 | -0.0647 | 60.2581
0.5 | 0.3357 | 0.00472 | -0.0647 | 71.1229
1 | 0.3911 | 0.00472 | -0.0648 | 82.8602
1.5 | 0.4467 | 0.00479 | -0.0648 | 93.2568
2 | 0.5018 | 0.0049 | -0.0648 | 102.4082
2.5 | 0.5567 | 0.00507 | -0.0647 | 109.8028
3 | 0.6116 | 0.00519 | -0.0647 | 117.842
3.5 | 0.6666 | 0.00536 | -0.0646 | 124.3657
4 | 0.7206 | 0.00567 | -0.0644 | 127.0899
4.5 | 0.7748 | 0.00593 | -0.0642 | 130.6577
5 | 0.8294 | 0.00615 | -0.0641 | 134.8618
5.5 | 0.8836 | 0.00638 | -0.0639 | 138.4953
6 | 0.9376 | 0.00664 | -0.0637 | 141.2048
6.5 | 0.991 | 0.00693 | -0.0634 | 143.0014
7 | 1.0443 | 0.00716 | -0.063 | 145.852
7.5 | 1.0948 | 0.00734 | -0.0621 | 149.1553
8 | 1.1477 | 0.00772 | -0.0617 | 148.6658
8.5 | 1.2002 | 0.00813 | -0.0613 | 147.6261
9 | 1.2522 | 0.00856 | -0.0609 | 146.285
9.5 | 1.3039 | 0.009 | -0.0604 | 144.8778
10 | 1.3549 | 0.00948 | -0.0599 | 142.9219
10.5 | 1.4052 | 0.00999 | -0.0592 | 140.6607
11 | 1.455 | 0.01054 | -0.0585 | 138.0455
11.5 | 1.5039 | 0.01112 | -0.0577 | 135.2428
12 | 1.5517 | 0.01178 | -0.0568 | 131.7233
12.5 | 1.5981 | 0.01253 | -0.0556 | 127.5419
13 | 1.6432 | 0.01336 | -0.0543 | 122.994
13.5 | 1.6857 | 0.01436 | -0.0526 | 117.3886
14 | 1.7279 | 0.01528 | -0.0509 | 113.0825
14.5 | 1.7681 | 0.01628 | -0.0489 | 108.6057
15 | 1.8058 | 0.01736 | -0.0466 | 104.0207
15.5 | 1.8399 | 0.01856 | -0.0439 | 99.1325
16 | 1.8699 | 0.01983 | -0.0406 | 94.2965
16.5 | 1.8824 | 0.02114 | -0.034 | 89.0445
17 | 1.8918 | 0.02275 | -0.0279 | 83.156
17.5 | 1.898 | 0.02487 | -0.0224 | 76.3168
18 | 1.9012 | 0.02754 | -0.0177 | 69.0341
18.5 | 1.8983 | 0.03114 | -0.0138 | 60.9602
19 | 1.894 | 0.03547 | -0.0114 | 53.3972
19.5 | 1.8764 | 0.04198 | -0.0106 | 44.6975
20 | 1.8545 | 0.05018 | -0.0122 | 36.957

## 147. Re 20M Mach 0.10 (1)
BIGFOIL.COM POLAR EXPORT
HN-981
HN-981 |  |  |  | Cl Max: | 1.009 | at alpha= | 7.5 | deg
JavaFoil+Calcfoil stall+Eppler ext transition |  |  |  | L/D Max: | 175.302 | at alpha= | 6.5 | deg
Re: | 20000000 |  |  | Cd Min: | 0.00526 | at alpha= | 4 | deg
Mach: | 0.1 |  |  | Cl=0 at alpha= | -2.6035 | deg
|  |  |  | @ Cl=0.1, Cd= | 0.006771
|  |  |  | @ Cl=0.4, Cd= | 0.0061914
|  |  |  | @ Cl=0.6, Cd= | 0.005454
alpha (deg) | Cl | Cd | Cm | Cl/Cd
-14.5 | -0.247 | 0.09503 | -0.029 | -2.598
-14 | -0.266 | 0.09006 | -0.029 | -2.955
-13.5 | -0.286 | 0.08527 | -0.029 | -3.354
-13 | -0.307 | 0.08023 | -0.03 | -3.821
-12.5 | -0.327 | 0.07509 | -0.031 | -4.359
-12 | -0.348 | 0.07002 | -0.032 | -4.968
-11.5 | -0.368 | 0.06465 | -0.033 | -5.689
-11 | -0.39 | 0.05574 | -0.037 | -6.989
-10.5 | -0.425 | 0.03447 | -0.045 | -12.327
-10 | -0.499 | 0.00875 | -0.056 | -57.046
-9.5 | -0.51 | 0.00767 | -0.056 | -66.548
-9 | -0.509 | 0.00734 | -0.057 | -69.318
-8.5 | -0.498 | 0.00708 | -0.057 | -70.437
-8 | -0.482 | 0.00741 | -0.057 | -65.025
-7.5 | -0.46 | 0.00719 | -0.058 | -63.883
-7 | -0.431 | 0.00696 | -0.058 | -61.96
-6.5 | -0.397 | 0.00677 | -0.058 | -58.615
-6 | -0.357 | 0.00663 | -0.059 | -53.832
-5.5 | -0.313 | 0.00648 | -0.059 | -48.267
-5 | -0.265 | 0.00635 | -0.06 | -41.688
-4.5 | -0.213 | 0.00624 | -0.06 | -34.16
-4 | -0.159 | 0.00615 | -0.06 | -25.888
-3.5 | -0.103 | 0.0061 | -0.061 | -16.971
-3 | -0.046 | 0.00631 | -0.061 | -7.352
-2.5 | 0.012 | 0.0066 | -0.061 | 1.759
-2 | 0.07 | 0.00641 | -0.062 | 10.93
-1.5 | 0.129 | 0.00712 | -0.062 | 18.048
-1 | 0.187 | 0.00764 | -0.062 | 24.501
-0.5 | 0.246 | 0.00719 | -0.063 | 34.166
0 | 0.304 | 0.00672 | -0.063 | 45.25
0.5 | 0.363 | 0.00637 | -0.063 | 56.948
1 | 0.421 | 0.00609 | -0.064 | 69.117
1.5 | 0.479 | 0.00581 | -0.064 | 82.424
2 | 0.537 | 0.00561 | -0.064 | 95.719
2.5 | 0.595 | 0.00546 | -0.065 | 109.059
3 | 0.653 | 0.00539 | -0.065 | 121.16
3.5 | 0.709 | 0.0053 | -0.065 | 133.741
4 | 0.763 | 0.00526 | -0.066 | 145.12
4.5 | 0.816 | 0.0055 | -0.066 | 148.232
5 | 0.866 | 0.00546 | -0.066 | 158.584
5.5 | 0.912 | 0.00545 | -0.066 | 167.439
6 | 0.949 | 0.00549 | -0.067 | 172.752
6.5 | 0.978 | 0.00558 | -0.067 | 175.302
7 | 0.999 | 0.00575 | -0.067 | 173.622
7.5 | 1.009 | 0.0058 | -0.068 | 173.889
8 | 1.009 | 0.00609 | -0.068 | 165.793
8.5 | 0.998 | 0.00625 | -0.068 | 159.619
9 | 0.977 | 0.00644 | -0.068 | 151.838
9.5 | 0.948 | 0.00661 | -0.069 | 143.374
10 | 0.91 | 0.00665 | -0.069 | 136.903
10.5 | 0.866 | 0.00669 | -0.069 | 129.489
11 | 0.818 | 0.00699 | -0.07 | 117.136
11.5 | 0.767 | 0.00723 | -0.07 | 106.139
12 | 0.709 | 0.0142 | -0.069 | 49.935
12.5 | 0.65 | 0.01549 | -0.069 | 41.988

## 148. Re 20M Mach 0.10 (2)
BIGFOIL.COM POLAR EXPORT
HN-981
HN-981 |  |  |  | Cl Max: | 1.8457 | at alpha= | 16.5 | deg
XFOIL ncrit=9 |  |  |  | L/D Max: | 148.919 | at alpha= | 7.5 | deg
Re: | 20000000 |  |  | Cd Min: | 0.23529 | at alpha= | -19.5 | deg
Mach: | 0.1 |  |  | Cl=0 at alpha= | -2.5116 | deg
|  |  |  | @ Cl=0.1, Cd= | 0.0046822
|  |  |  | @ Cl=0.4, Cd= | 0.0047285
|  |  |  | @ Cl=0.6, Cd= | 0.0051647
alpha (deg) | Cl | Cd | Cm | Cl/Cd
-19.5 | -0.7322 | 0.23529 | 0.0472 | -3.1119
-19 | -0.7166 | 0.22871 | 0.0433 | -3.1332
-18.5 | -0.7001 | 0.22279 | 0.0396 | -3.1424
-18 | -0.6835 | 0.21683 | 0.036 | -3.1522
-17.5 | -0.6687 | 0.20946 | 0.0322 | -3.1925
-17 | -0.652 | 0.20349 | 0.0287 | -3.2041
-16.5 | -0.638 | 0.19598 | 0.0253 | -3.2554
-15.5 | -1.209 | 0.04138 | -0.0621 | -29.217
-14.5 | -1.2773 | 0.02419 | -0.0655 | -52.8028
-14 | -1.2264 | 0.02416 | -0.0647 | -50.7616
-13.5 | -1.1942 | 0.01894 | -0.066 | -63.0517
-13 | -1.143 | 0.01698 | -0.0669 | -67.3145
-12.5 | -1.0949 | 0.01408 | -0.0676 | -77.7628
-12 | -1.0422 | 0.01194 | -0.0684 | -87.2864
-11.5 | -0.9852 | 0.01064 | -0.0693 | -92.594
-11 | -0.9336 | 0.00959 | -0.0688 | -97.3514
-10.5 | -0.8793 | 0.00875 | -0.0686 | -100.4914
-10 | -0.826 | 0.00805 | -0.0682 | -102.6087
-9.5 | -0.7734 | 0.00747 | -0.0675 | -103.5341
-9 | -0.7207 | 0.00703 | -0.0667 | -102.5178
-8.5 | -0.6675 | 0.00655 | -0.0661 | -101.9084
-8 | -0.613 | 0.00624 | -0.0657 | -98.2372
-7.5 | -0.5581 | 0.00602 | -0.0654 | -92.7076
-7 | -0.5027 | 0.0058 | -0.0652 | -86.6724
-6.5 | -0.447 | 0.00563 | -0.0651 | -79.3961
-6 | -0.3914 | 0.00547 | -0.065 | -71.5539
-5.5 | -0.3356 | 0.00532 | -0.0649 | -63.0827
-5 | -0.2796 | 0.00517 | -0.0648 | -54.0812
-4.5 | -0.2236 | 0.00505 | -0.0647 | -44.2772
-4 | -0.1675 | 0.00496 | -0.0647 | -33.7702
-3.5 | -0.1112 | 0.00491 | -0.0647 | -22.6477
-3 | -0.0549 | 0.0048 | -0.0648 | -11.4375
-2.5 | 0.0013 | 0.00477 | -0.0648 | 0.27254
-2 | 0.0575 | 0.00472 | -0.0648 | 12.1822
-1.5 | 0.1137 | 0.00467 | -0.0649 | 24.3469
-1 | 0.1698 | 0.00464 | -0.0649 | 36.5948
-0.5 | 0.2259 | 0.00464 | -0.065 | 48.6853
0 | 0.2817 | 0.00465 | -0.065 | 60.5806
0.5 | 0.3375 | 0.00472 | -0.065 | 71.5042
1 | 0.3932 | 0.00472 | -0.065 | 83.3051
1.5 | 0.4491 | 0.00479 | -0.0651 | 93.7578
2 | 0.5046 | 0.0049 | -0.0651 | 102.9796
2.5 | 0.5597 | 0.00507 | -0.065 | 110.3945
3 | 0.615 | 0.0052 | -0.0649 | 118.2692
3.5 | 0.6703 | 0.00537 | -0.0649 | 124.8231
4 | 0.7247 | 0.00568 | -0.0646 | 127.588
4.5 | 0.7793 | 0.00594 | -0.0644 | 131.1953
5 | 0.8343 | 0.00616 | -0.0642 | 135.4383
5.5 | 0.889 | 0.0064 | -0.064 | 138.9062
6 | 0.9434 | 0.00667 | -0.0637 | 141.4393
6.5 | 0.9973 | 0.00697 | -0.0634 | 143.0846
7 | 1.051 | 0.00721 | -0.063 | 145.7698
7.5 | 1.102 | 0.0074 | -0.0619 | 148.9189
8 | 1.1555 | 0.00779 | -0.0615 | 148.3312
8.5 | 1.2085 | 0.00821 | -0.061 | 147.1985
9 | 1.2611 | 0.00866 | -0.0604 | 145.6236
9.5 | 1.3132 | 0.00912 | -0.0598 | 143.9912
10 | 1.3648 | 0.00963 | -0.0591 | 141.7238
10.5 | 1.4158 | 0.01017 | -0.0583 | 139.2134
11 | 1.466 | 0.01076 | -0.0574 | 136.2454
11.5 | 1.515 | 0.01144 | -0.0564 | 132.4301
12 | 1.5627 | 0.01221 | -0.0551 | 127.9853
12.5 | 1.6079 | 0.0132 | -0.0534 | 121.8106
13 | 1.653 | 0.01411 | -0.0518 | 117.151
13.5 | 1.6962 | 0.01511 | -0.0499 | 112.2568
14 | 1.737 | 0.01623 | -0.0477 | 107.024
14.5 | 1.7748 | 0.01747 | -0.045 | 101.5913
15 | 1.8085 | 0.01887 | -0.0418 | 95.84
15.5 | 1.8355 | 0.02048 | -0.0378 | 89.624
16 | 1.8434 | 0.02202 | -0.0303 | 83.7148
16.5 | 1.8457 | 0.0242 | -0.0233 | 76.2686
17 | 1.8455 | 0.02697 | -0.0174 | 68.4279
17.5 | 1.8376 | 0.03083 | -0.0126 | 59.6043
18 | 1.8261 | 0.03581 | -0.0097 | 50.9941
18.5 | 1.8002 | 0.04338 | -0.0091 | 41.4984
19 | 1.7827 | 0.05141 | -0.011 | 34.6761
19.5 | 1.7209 | 0.06764 | -0.0188 | 25.442
20 | 1.659 | 0.08687 | -0.0303 | 19.0975

## 149. Re 20M Mach 0.25 (1)
BIGFOIL.COM POLAR EXPORT
HN-981
HN-981 |  |  |  | Cl Max: | 0.993 | at alpha= | 7 | deg
JavaFoil+Calcfoil stall+Eppler ext transition |  |  |  | L/D Max: | 171.189 | at alpha= | 6 | deg
Re: | 20000000 |  |  | Cd Min: | 0.00533 | at alpha= | 4 | deg
Mach: | 0.25 |  |  | Cl=0 at alpha= | -2.6 | deg
|  |  |  | @ Cl=0.1, Cd= | 0.0067953
|  |  |  | @ Cl=0.4, Cd= | 0.03342
|  |  |  | @ Cl=0.6, Cd= | 0.03342
alpha (deg) | Cl | Cd | Cm | Cl/Cd
-13 | -0.058 | 0.0806 | -0.031 | -0.726
-12.5 | -0.056 | 0.07536 | -0.032 | -0.741
-12 | -0.053 | 0.07471 | -0.03 | -0.707
-11.5 | -0.137 | 0.07052 | -0.03 | -1.94
-11 | -0.198 | 0.06605 | -0.031 | -2.991
-10.5 | -0.248 | 0.06103 | -0.033 | -4.064
-10 | -0.294 | 0.05213 | -0.037 | -5.65
-9.5 | -0.343 | 0.0365 | -0.044 | -9.385
-9 | -0.427 | 0.00748 | -0.058 | -57.08
-8.5 | -0.44 | 0.00741 | -0.059 | -59.373
-8 | -0.443 | 0.00709 | -0.059 | -62.507
-7.5 | -0.435 | 0.00739 | -0.059 | -58.916
-7 | -0.418 | 0.00715 | -0.06 | -58.45
-6.5 | -0.392 | 0.0069 | -0.06 | -56.746
-6 | -0.357 | 0.00675 | -0.06 | -52.922
-5.5 | -0.316 | 0.0066 | -0.061 | -47.845
-5 | -0.269 | 0.00644 | -0.061 | -41.765
-4.5 | -0.218 | 0.00636 | -0.062 | -34.23
-4 | -0.163 | 0.0062 | -0.062 | -26.3
-3.5 | -0.106 | 0.00612 | -0.062 | -17.332
-3 | -0.048 | 0.00636 | -0.063 | -7.482
-2.5 | 0.012 | 0.00625 | -0.063 | 1.909
-2 | 0.072 | 0.00645 | -0.063 | 11.155
-1.5 | 0.132 | 0.00719 | -0.064 | 18.375
-1 | 0.192 | 0.00687 | -0.064 | 28.016
-0.5 | 0.252 | 0.00728 | -0.064 | 34.655
0 | 0.312 | 0.00679 | -0.065 | 46.016
0.5 | 0.373 | 0.00643 | -0.065 | 57.963
1 | 0.432 | 0.00614 | -0.065 | 70.398
1.5 | 0.492 | 0.00586 | -0.066 | 83.961
2 | 0.552 | 0.00566 | -0.066 | 97.517
2.5 | 0.611 | 0.00551 | -0.066 | 111.067
3 | 0.67 | 0.00543 | -0.067 | 123.338
3.5 | 0.728 | 0.00535 | -0.067 | 135.974
4 | 0.784 | 0.00533 | -0.067 | 146.925
4.5 | 0.837 | 0.00558 | -0.068 | 149.933
5 | 0.886 | 0.00554 | -0.068 | 159.885
5.5 | 0.931 | 0.00555 | -0.068 | 167.772
6 | 0.964 | 0.00563 | -0.069 | 171.189
6.5 | 0.985 | 0.00578 | -0.069 | 170.571
7 | 0.993 | 0.00585 | -0.069 | 169.595
7.5 | 0.984 | 0.00618 | -0.07 | 159.186
8 | 0.958 | 0.00639 | -0.07 | 149.93
8.5 | 0.913 | 0.00658 | -0.07 | 138.899
9 | 0.851 | 0.00678 | -0.07 | 125.543
9.5 | 0.772 | 0.00699 | -0.071 | 110.361
10 | 0.679 | 0.00722 | -0.071 | 94.046
10.5 | 0.575 | 0.0073 | -0.071 | 78.775
11 | 0.458 | 0.01408 | -0.071 | 32.547
11.5 | 0.326 | 0.01748 | -0.069 | 18.666
12 | 0.144 | 0.03342 | -0.063 | 4.319

## 150. Re 20M Mach 0.25 (2)
BIGFOIL.COM POLAR EXPORT
HN-981
HN-981 |  |  |  | Cl Max: | 1.5285 | at alpha= | 11.5 | deg
XFOIL ncrit=9 |  |  |  | L/D Max: | 147.178 | at alpha= | 7.5 | deg
Re: | 20000000 |  |  | Cd Min: | 0.1375 | at alpha= | 16.5 | deg
Mach: | 0.25 |  |  | Cl=0 at alpha= | -99 | deg
|  |  |  | @ Cl=0.1, Cd= | 0.00464
|  |  |  | @ Cl=0.4, Cd= | 0.0047275
|  |  |  | @ Cl=0.6, Cd= | 0.0051551
alpha (deg) | Cl | Cd | Cm | Cl/Cd
0 | 0.2899 | 0.00464 | -0.0667 | 62.4784
0.5 | 0.3475 | 0.0047 | -0.0667 | 73.9362
1 | 0.4047 | 0.00473 | -0.0667 | 85.5603
1.5 | 0.4625 | 0.00479 | -0.0667 | 96.5553
2 | 0.5198 | 0.0049 | -0.0666 | 106.0816
2.5 | 0.5768 | 0.00509 | -0.0665 | 113.3202
3 | 0.6338 | 0.00525 | -0.0663 | 120.7238
3.5 | 0.691 | 0.00543 | -0.0661 | 127.256
4 | 0.7476 | 0.00574 | -0.0657 | 130.2439
4.5 | 0.8043 | 0.00603 | -0.0653 | 133.3831
5 | 0.8617 | 0.00626 | -0.0649 | 137.6518
5.5 | 0.9185 | 0.00656 | -0.0644 | 140.0152
6 | 0.9754 | 0.00686 | -0.0638 | 142.1866
6.5 | 1.0322 | 0.00717 | -0.0631 | 143.9609
7 | 1.0885 | 0.00747 | -0.0623 | 145.7162
7.5 | 1.1421 | 0.00776 | -0.0607 | 147.1778
8 | 1.1983 | 0.00826 | -0.0597 | 145.0726
8.5 | 1.2543 | 0.00879 | -0.0585 | 142.6962
9 | 1.3099 | 0.00937 | -0.0572 | 139.7972
9.5 | 1.3651 | 0.01 | -0.0558 | 136.51
10 | 1.4193 | 0.01075 | -0.054 | 132.0279
10.5 | 1.4711 | 0.01177 | -0.0518 | 124.9873
11 | 1.5071 | 0.01448 | -0.0471 | 104.0815
11.5 | 1.5285 | 0.01846 | -0.0407 | 82.8007
12 | 1.5278 | 0.02375 | -0.0323 | 64.3284
12.5 | 1.4892 | 0.02889 | -0.0194 | 51.5472
13 | 1.4501 | 0.03453 | -0.011 | 41.9954
13.5 | 1.4128 | 0.04216 | -0.0084 | 33.5104
14 | 1.3712 | 0.05327 | -0.012 | 25.7406
14.5 | 1.3398 | 0.06644 | -0.0202 | 20.1656
15 | 1.3055 | 0.08312 | -0.0317 | 15.7062
15.5 | 1.2646 | 0.10299 | -0.0445 | 12.2789
16 | 1.2396 | 0.11911 | -0.0538 | 10.4072
16.5 | 1.2043 | 0.1375 | -0.065 | 8.7585

## 151. Re 20M Mach 0.50 (1)
BIGFOIL.COM POLAR EXPORT
HN-981
HN-981 |  |  |  | Cl Max: | 1.236 | at alpha= | 20 | deg
JavaFoil+Calcfoil stall+Eppler ext transition |  |  |  | L/D Max: | 158.994 | at alpha= | 5 | deg
Re: | 20000000 |  |  | Cd Min: | 0.00563 | at alpha= | 3.5 | deg
Mach: | 0.5 |  |  | Cl=0 at alpha= | -2.5985 | deg
|  |  |  | @ Cl=0.1, Cd= | 0.00633
|  |  |  | @ Cl=0.4, Cd= | 0.0068131
|  |  |  | @ Cl=0.6, Cd= | 0.0059433
alpha (deg) | Cl | Cd | Cm | Cl/Cd
-20 | -0.901 | 0.1756 | -0.034 | -5.133
-19.5 | -0.876 | 0.1623 | -0.034 | -5.399
-19 | -0.851 | 0.15882 | -0.033 | -5.357
-18.5 | -0.825 | 0.15301 | -0.033 | -5.392
-18 | -0.8 | 0.14339 | -0.033 | -5.582
-17.5 | -0.776 | 0.1353 | -0.034 | -5.736
-17 | -0.75 | 0.13013 | -0.034 | -5.765
-16.5 | -0.725 | 0.12515 | -0.033 | -5.789
-16 | -0.7 | 0.11522 | -0.034 | -6.074
-15.5 | -0.675 | 0.10729 | -0.034 | -6.292
-15 | -0.648 | 0.10755 | -0.033 | -6.026
-14.5 | -0.625 | 0.09472 | -0.035 | -6.598
-14 | -0.603 | 0.08423 | -0.038 | -7.16
-13.5 | -0.585 | 0.07103 | -0.042 | -8.24
-13 | -0.578 | 0.05066 | -0.048 | -11.407
-12.5 | -0.52 | 0.08299 | -0.033 | -6.264
-12 | -0.497 | 0.07254 | -0.037 | -6.857
-11.5 | -0.479 | 0.06046 | -0.042 | -7.915
-11 | -0.49 | 0.0279 | -0.055 | -17.55
-10.5 | -0.499 | 0.01138 | -0.062 | -43.846
-10 | -0.391 | 0.06169 | -0.035 | -6.339
-9.5 | -0.375 | 0.04683 | -0.045 | -8.008
-9 | -0.41 | 0.00987 | -0.064 | -41.508
-8.5 | -0.386 | 0.00749 | -0.065 | -51.475
-8 | -0.289 | 0.04566 | -0.04 | -6.334
-7.5 | -0.264 | 0.04181 | -0.042 | -6.309
-7 | -0.289 | 0.00738 | -0.067 | -39.171
-6.5 | -0.249 | 0.00888 | -0.065 | -28.081
-6 | -0.224 | 0.00707 | -0.068 | -31.632
-5.5 | -0.191 | 0.00712 | -0.068 | -26.846
-5 | -0.254 | 0.00686 | -0.068 | -36.975
-4.5 | -0.227 | 0.00672 | -0.069 | -33.857
-4 | -0.177 | 0.00651 | -0.069 | -27.17
-3.5 | -0.117 | 0.00638 | -0.07 | -18.343
-3 | -0.053 | 0.00631 | -0.07 | -8.383
-2.5 | 0.013 | 0.00643 | -0.07 | 2.068
-2 | 0.08 | 0.00623 | -0.071 | 12.908
-1.5 | 0.148 | 0.00657 | -0.071 | 22.475
-1 | 0.215 | 0.00717 | -0.072 | 29.997
-0.5 | 0.282 | 0.0069 | -0.072 | 40.863
0 | 0.349 | 0.00711 | -0.072 | 49.099
0.5 | 0.416 | 0.00672 | -0.073 | 61.935
1 | 0.483 | 0.0064 | -0.073 | 75.54
1.5 | 0.55 | 0.0061 | -0.073 | 90.17
2 | 0.617 | 0.00589 | -0.074 | 104.668
2.5 | 0.683 | 0.00575 | -0.074 | 118.791
3 | 0.748 | 0.00569 | -0.075 | 131.54
3.5 | 0.811 | 0.00563 | -0.075 | 144.047
4 | 0.869 | 0.00568 | -0.075 | 153.018
4.5 | 0.921 | 0.00581 | -0.076 | 158.325
5 | 0.96 | 0.00604 | -0.076 | 158.994
5.5 | 0.973 | 0.00624 | -0.076 | 155.969
6 | 0.86 | 0.00669 | -0.077 | 128.631
6.5 | 0.609 | 0.00675 | -0.077 | 90.292
7 | 0.643 | 0.00717 | -0.077 | 89.628
7.5 | 0.677 | 0.0069 | -0.078 | 98.104
8 | 0.71 | 0.00731 | -0.078 | 97.193
8.5 | 0.738 | 0.01364 | -0.078 | 54.107
9 | 0.777 | 0.00775 | -0.079 | 100.263
9.5 | 0.803 | 0.01468 | -0.078 | 54.71
10 | 0.688 | 0.06396 | -0.047 | 10.758
10.5 | 0.868 | 0.01532 | -0.079 | 56.674
11 | 0.866 | 0.02135 | -0.075 | 40.563
11.5 | 0.78 | 0.06943 | -0.053 | 11.228
12 | 0.938 | 0.02054 | -0.077 | 45.684
12.5 | 0.89 | 0.04617 | -0.067 | 19.285
13 | 0.871 | 0.07483 | -0.057 | 11.64
13.5 | 0.878 | 0.09531 | -0.048 | 9.216
14 | 0.903 | 0.1075 | -0.046 | 8.402
14.5 | 0.932 | 0.11337 | -0.047 | 8.217
15 | 0.961 | 0.11763 | -0.049 | 8.17
15.5 | 0.985 | 0.13432 | -0.047 | 7.333
16 | 1.014 | 0.13631 | -0.049 | 7.439
16.5 | 1.043 | 0.14032 | -0.05 | 7.43
17 | 1.072 | 0.14506 | -0.051 | 7.391
17.5 | 1.1 | 0.15241 | -0.052 | 7.217
18 | 1.125 | 0.16714 | -0.051 | 6.732
18.5 | 1.154 | 0.17026 | -0.052 | 6.776
19 | 1.182 | 0.17488 | -0.053 | 6.762
19.5 | 1.211 | 0.18611 | -0.054 | 6.507
20 | 1.236 | 0.20534 | -0.053 | 6.017

## 152. Re 20M Mach 0.50 (2)
BIGFOIL.COM POLAR EXPORT
HN-981
HN-981 |  |  |  | Cl Max: | 1.1886 | at alpha= | 7.5 | deg
XFOIL ncrit=9 |  |  |  | L/D Max: | 146.255 | at alpha= | 5.5 | deg
Re: | 20000000 |  |  | Cd Min: | 0.27678 | at alpha= | -20 | deg
Mach: | 0.5 |  |  | Cl=0 at alpha= | -2.4775 | deg
|  |  |  | @ Cl=0.1, Cd= | 0.004725
|  |  |  | @ Cl=0.4, Cd= | 0.0047033
|  |  |  | @ Cl=0.6, Cd= | 0.0050251
alpha (deg) | Cl | Cd | Cm | Cl/Cd
-20 | -0.8144 | 0.27678 | 0.0618 | -2.9424
-19.5 | -0.7923 | 0.26853 | 0.057 | -2.9505
-19 | -0.7707 | 0.26027 | 0.0523 | -2.9612
-18.5 | -0.7488 | 0.25195 | 0.0477 | -2.972
-18 | -0.7274 | 0.24353 | 0.0432 | -2.9869
-17.5 | -0.7061 | 0.23531 | 0.0387 | -3.0007
-17 | -0.6856 | 0.22684 | 0.0344 | -3.0224
-16.5 | -0.6707 | 0.21509 | 0.0299 | -3.1182
-16 | -0.6515 | 0.2064 | 0.0257 | -3.1565
-15.5 | -0.6316 | 0.19849 | 0.0217 | -3.182
-15 | -0.6119 | 0.19076 | 0.0178 | -3.2077
-14.5 | -0.5936 | 0.18256 | 0.014 | -3.2515
-14 | -0.5755 | 0.1747 | 0.0103 | -3.2942
-13.5 | -0.558 | 0.16705 | 0.0069 | -3.3403
-13 | -0.5409 | 0.15974 | 0.0036 | -3.3861
-12.5 | -0.5255 | 0.15191 | 0.0004 | -3.4593
-12 | -0.509 | 0.1444 | -0.0024 | -3.5249
-11.5 | -0.4956 | 0.13665 | -0.0053 | -3.6268
-11 | -0.4834 | 0.12894 | -0.0079 | -3.749
-10.5 | -0.4694 | 0.12063 | -0.0117 | -3.8912
-10 | -0.4535 | 0.11182 | -0.0168 | -4.0556
-9.5 | -0.4675 | 0.0965 | -0.0247 | -4.8446
-9 | -0.4481 | 0.08903 | -0.0301 | -5.0331
-8.5 | -0.4513 | 0.0794 | -0.0348 | -5.6839
-8 | -0.4458 | 0.06909 | -0.0434 | -6.4525
-7.5 | -0.3944 | 0.04964 | -0.081 | -7.9452
-7 | -0.4161 | 0.04167 | -0.0847 | -9.9856
-6.5 | -0.4205 | 0.03219 | -0.0871 | -13.0631
-6 | -0.4114 | 0.02272 | -0.0868 | -18.1074
-5.5 | -0.3907 | 0.01295 | -0.0843 | -30.1699
-5 | -0.3424 | 0.00728 | -0.0809 | -47.033
-4 | -0.207 | 0.00528 | -0.0771 | -39.2045
-3.5 | -0.1384 | 0.00501 | -0.076 | -27.6248
-3 | -0.0704 | 0.00494 | -0.0753 | -14.251
-2.5 | -0.003 | 0.00481 | -0.0749 | -0.6237
-2 | 0.0636 | 0.00478 | -0.0745 | 13.3054
-1.5 | 0.1298 | 0.00468 | -0.0743 | 27.735
-1 | 0.1955 | 0.00464 | -0.0741 | 42.1336
-0.5 | 0.2609 | 0.00466 | -0.074 | 55.9871
0 | 0.3263 | 0.00463 | -0.0739 | 70.4752
0.5 | 0.3914 | 0.00469 | -0.0738 | 83.4542
1 | 0.456 | 0.00479 | -0.0736 | 95.1983
1.5 | 0.5219 | 0.00484 | -0.0734 | 107.8306
2 | 0.5872 | 0.00498 | -0.0731 | 117.9116
2.5 | 0.6524 | 0.00521 | -0.0725 | 125.2207
3 | 0.718 | 0.00542 | -0.0718 | 132.4723
3.5 | 0.7844 | 0.00567 | -0.071 | 138.3422
4 | 0.8499 | 0.0061 | -0.0696 | 139.3279
4.5 | 0.9172 | 0.00644 | -0.0682 | 142.4224
5 | 0.9852 | 0.00683 | -0.0664 | 144.246
5.5 | 1.0545 | 0.00721 | -0.0643 | 146.2552
6 | 1.1221 | 0.00796 | -0.061 | 140.9673
6.5 | 1.1719 | 0.01056 | -0.0539 | 110.9754
7.5 | 1.1886 | 0.02315 | -0.0327 | 51.3434
8 | 1.1607 | 0.02963 | -0.0213 | 39.1731
8.5 | 1.1191 | 0.03552 | -0.0121 | 31.5062
9 | 1.0754 | 0.04436 | -0.0116 | 24.2426
9.5 | 1.0422 | 0.05612 | -0.0191 | 18.5709
10 | 1.0146 | 0.07169 | -0.0319 | 14.1526
10.5 | 0.9947 | 0.08813 | -0.0426 | 11.2867
11 | 0.9776 | 0.10288 | -0.0518 | 9.5023
11.5 | 0.9658 | 0.11688 | -0.0605 | 8.2632
12 | 0.957 | 0.13099 | -0.0693 | 7.3059
12.5 | 0.9541 | 0.1445 | -0.0775 | 6.6028