## index
index | Re | Mach | Datasource
1 | 50000 | 0 | JavaFoil+Calcfoil stall+Eppler ext transition
2 | 50000 | 0 | XFOIL ncrit=9
3 | 50000 | 0.1 | JavaFoil+Calcfoil stall+Eppler ext transition
4 | 50000 | 0.1 | XFOIL ncrit=9
5 | 50000 | 0.25 | JavaFoil+Calcfoil stall+Eppler ext transition
6 | 50000 | 0.25 | XFOIL ncrit=9
7 | 50000 | 0.5 | JavaFoil+Calcfoil stall+Eppler ext transition
8 | 50000 | 0.5 | XFOIL ncrit=9
9 | 100000 | 0 | JavaFoil+Calcfoil stall+Eppler ext transition
10 | 100000 | 0 | XFOIL ncrit=9
11 | 100000 | 0.1 | JavaFoil+Calcfoil stall+Eppler ext transition
12 | 100000 | 0.1 | XFOIL ncrit=9
13 | 100000 | 0.25 | JavaFoil+Calcfoil stall+Eppler ext transition
14 | 100000 | 0.25 | XFOIL ncrit=9
15 | 100000 | 0.5 | JavaFoil+Calcfoil stall+Eppler ext transition
16 | 100000 | 0.5 | XFOIL ncrit=9
17 | 250000 | 0 | JavaFoil+Calcfoil stall+Eppler ext transition
18 | 250000 | 0 | XFOIL ncrit=9
19 | 250000 | 0.1 | JavaFoil+Calcfoil stall+Eppler ext transition
20 | 250000 | 0.1 | XFOIL ncrit=9
21 | 250000 | 0.25 | JavaFoil+Calcfoil stall+Eppler ext transition
22 | 250000 | 0.25 | XFOIL ncrit=9
23 | 250000 | 0.5 | JavaFoil+Calcfoil stall+Eppler ext transition
24 | 250000 | 0.5 | XFOIL ncrit=9
25 | 500000 | 0 | JavaFoil+Calcfoil stall+Eppler ext transition
26 | 500000 | 0 | XFOIL ncrit=9
27 | 500000 | 0.1 | JavaFoil+Calcfoil stall+Eppler ext transition
28 | 500000 | 0.1 | XFOIL ncrit=9
29 | 500000 | 0.25 | JavaFoil+Calcfoil stall+Eppler ext transition
30 | 500000 | 0.25 | XFOIL ncrit=9
31 | 500000 | 0.5 | JavaFoil+Calcfoil stall+Eppler ext transition
32 | 500000 | 0.5 | XFOIL ncrit=9
33 | 750000 | 0 | JavaFoil+Calcfoil stall+Eppler ext transition
34 | 750000 | 0 | XFOIL ncrit=9
35 | 750000 | 0.1 | JavaFoil+Calcfoil stall+Eppler ext transition
36 | 750000 | 0.1 | XFOIL ncrit=9
37 | 750000 | 0.25 | JavaFoil+Calcfoil stall+Eppler ext transition
38 | 750000 | 0.25 | XFOIL ncrit=9
39 | 750000 | 0.5 | JavaFoil+Calcfoil stall+Eppler ext transition
40 | 750000 | 0.5 | XFOIL ncrit=9
41 | 1000000 | 0 | JavaFoil+Calcfoil stall+Eppler ext transition
42 | 1000000 | 0 | XFOIL ncrit=9
43 | 1000000 | 0.1 | JavaFoil+Calcfoil stall+Eppler ext transition
44 | 1000000 | 0.1 | XFOIL ncrit=9
45 | 1000000 | 0.25 | JavaFoil+Calcfoil stall+Eppler ext transition
46 | 1000000 | 0.25 | XFOIL ncrit=9
47 | 1000000 | 0.5 | JavaFoil+Calcfoil stall+Eppler ext transition
48 | 1000000 | 0.5 | XFOIL ncrit=9
49 | 2000000 | 0 | JavaFoil+Calcfoil stall+Eppler ext transition
50 | 2000000 | 0 | XFOIL ncrit=9
51 | 2000000 | 0.1 | JavaFoil+Calcfoil stall+Eppler ext transition
52 | 2000000 | 0.1 | XFOIL ncrit=9
53 | 2000000 | 0.25 | JavaFoil+Calcfoil stall+Eppler ext transition
54 | 2000000 | 0.25 | XFOIL ncrit=9
55 | 2000000 | 0.5 | JavaFoil+Calcfoil stall+Eppler ext transition
56 | 2000000 | 0.5 | XFOIL ncrit=9
57 | 3000000 | 0 | JavaFoil+Calcfoil stall+Eppler ext transition
58 | 3000000 | 0 | XFOIL ncrit=9
59 | 3000000 | 0.1 | JavaFoil+Calcfoil stall+Eppler ext transition
60 | 3000000 | 0.1 | XFOIL ncrit=9
61 | 3000000 | 0.25 | JavaFoil+Calcfoil stall+Eppler ext transition
62 | 3000000 | 0.25 | XFOIL ncrit=9
63 | 3000000 | 0.5 | JavaFoil+Calcfoil stall+Eppler ext transition
64 | 3000000 | 0.5 | XFOIL ncrit=9
65 | 4000000 | 0 | JavaFoil+Calcfoil stall+Eppler ext transition
66 | 4000000 | 0 | XFOIL ncrit=9
67 | 4000000 | 0.1 | JavaFoil+Calcfoil stall+Eppler ext transition
68 | 4000000 | 0.1 | XFOIL ncrit=9
69 | 4000000 | 0.25 | JavaFoil+Calcfoil stall+Eppler ext transition
70 | 4000000 | 0.25 | XFOIL ncrit=9
71 | 4000000 | 0.5 | JavaFoil+Calcfoil stall+Eppler ext transition
72 | 4000000 | 0.5 | XFOIL ncrit=9
73 | 5000000 | 0 | JavaFoil+Calcfoil stall+Eppler ext transition
74 | 5000000 | 0 | XFOIL ncrit=9
75 | 5000000 | 0.1 | JavaFoil+Calcfoil stall+Eppler ext transition
76 | 5000000 | 0.1 | XFOIL ncrit=9
77 | 5000000 | 0.25 | JavaFoil+Calcfoil stall+Eppler ext transition
78 | 5000000 | 0.25 | XFOIL ncrit=9
79 | 5000000 | 0.5 | JavaFoil+Calcfoil stall+Eppler ext transition
80 | 5000000 | 0.5 | XFOIL ncrit=9
81 | 6000000 | 0 | JavaFoil+Calcfoil stall+Eppler ext transition
82 | 6000000 | 0 | XFOIL ncrit=9
83 | 6000000 | 0.1 | JavaFoil+Calcfoil stall+Eppler ext transition
84 | 6000000 | 0.1 | XFOIL ncrit=9
85 | 6000000 | 0.25 | JavaFoil+Calcfoil stall+Eppler ext transition
86 | 6000000 | 0.25 | XFOIL ncrit=9
87 | 6000000 | 0.5 | JavaFoil+Calcfoil stall+Eppler ext transition
88 | 6000000 | 0.5 | XFOIL ncrit=9
89 | 7000000 | 0 | JavaFoil+Calcfoil stall+Eppler ext transition
90 | 7000000 | 0 | XFOIL ncrit=9
91 | 7000000 | 0.1 | JavaFoil+Calcfoil stall+Eppler ext transition
92 | 7000000 | 0.1 | XFOIL ncrit=9
93 | 7000000 | 0.25 | JavaFoil+Calcfoil stall+Eppler ext transition
94 | 7000000 | 0.25 | XFOIL ncrit=9
95 | 7000000 | 0.5 | JavaFoil+Calcfoil stall+Eppler ext transition
96 | 7000000 | 0.5 | XFOIL ncrit=9
97 | 8000000 | 0 | JavaFoil+Calcfoil stall+Eppler ext transition
98 | 8000000 | 0 | XFOIL ncrit=9
99 | 8000000 | 0.1 | JavaFoil+Calcfoil stall+Eppler ext transition
100 | 8000000 | 0.1 | XFOIL ncrit=9
101 | 8000000 | 0.25 | JavaFoil+Calcfoil stall+Eppler ext transition
102 | 8000000 | 0.25 | XFOIL ncrit=9
103 | 8000000 | 0.5 | JavaFoil+Calcfoil stall+Eppler ext transition
104 | 8000000 | 0.5 | XFOIL ncrit=9
105 | 10000000 | 0 | JavaFoil+Calcfoil stall+Eppler ext transition
106 | 10000000 | 0 | XFOIL ncrit=9
107 | 10000000 | 0.1 | JavaFoil+Calcfoil stall+Eppler ext transition
108 | 10000000 | 0.1 | XFOIL ncrit=9
109 | 10000000 | 0.25 | JavaFoil+Calcfoil stall+Eppler ext transition
110 | 10000000 | 0.25 | XFOIL ncrit=9
111 | 10000000 | 0.5 | JavaFoil+Calcfoil stall+Eppler ext transition
112 | 10000000 | 0.5 | XFOIL ncrit=9
113 | 12000000 | 0 | JavaFoil+Calcfoil stall+Eppler ext transition
114 | 12000000 | 0 | XFOIL ncrit=9
115 | 12000000 | 0.1 | JavaFoil+Calcfoil stall+Eppler ext transition
116 | 12000000 | 0.1 | XFOIL ncrit=9
117 | 12000000 | 0.25 | JavaFoil+Calcfoil stall+Eppler ext transition
118 | 12000000 | 0.25 | XFOIL ncrit=9
119 | 12000000 | 0.5 | JavaFoil+Calcfoil stall+Eppler ext transition
120 | 12000000 | 0.5 | XFOIL ncrit=9
121 | 14000000 | 0 | JavaFoil+Calcfoil stall+Eppler ext transition
122 | 14000000 | 0 | XFOIL ncrit=9
123 | 14000000 | 0.1 | JavaFoil+Calcfoil stall+Eppler ext transition
124 | 14000000 | 0.1 | XFOIL ncrit=9
125 | 14000000 | 0.25 | JavaFoil+Calcfoil stall+Eppler ext transition
126 | 14000000 | 0.25 | XFOIL ncrit=9
127 | 14000000 | 0.5 | JavaFoil+Calcfoil stall+Eppler ext transition
128 | 14000000 | 0.5 | XFOIL ncrit=9
129 | 16000000 | 0 | JavaFoil+Calcfoil stall+Eppler ext transition
130 | 16000000 | 0 | XFOIL ncrit=9
131 | 16000000 | 0.1 | JavaFoil+Calcfoil stall+Eppler ext transition
132 | 16000000 | 0.1 | XFOIL ncrit=9
133 | 16000000 | 0.25 | JavaFoil+Calcfoil stall+Eppler ext transition
134 | 16000000 | 0.25 | XFOIL ncrit=9
135 | 16000000 | 0.5 | JavaFoil+Calcfoil stall+Eppler ext transition
136 | 16000000 | 0.5 | XFOIL ncrit=9
137 | 18000000 | 0 | JavaFoil+Calcfoil stall+Eppler ext transition
138 | 18000000 | 0 | XFOIL ncrit=9
139 | 18000000 | 0.1 | JavaFoil+Calcfoil stall+Eppler ext transition
140 | 18000000 | 0.1 | XFOIL ncrit=9
141 | 18000000 | 0.25 | JavaFoil+Calcfoil stall+Eppler ext transition
142 | 18000000 | 0.25 | XFOIL ncrit=9
143 | 18000000 | 0.5 | JavaFoil+Calcfoil stall+Eppler ext transition
144 | 18000000 | 0.5 | XFOIL ncrit=9
145 | 20000000 | 0 | JavaFoil+Calcfoil stall+Eppler ext transition
146 | 20000000 | 0 | XFOIL ncrit=9
147 | 20000000 | 0.1 | JavaFoil+Calcfoil stall+Eppler ext transition
148 | 20000000 | 0.1 | XFOIL ncrit=9
149 | 20000000 | 0.25 | JavaFoil+Calcfoil stall+Eppler ext transition
150 | 20000000 | 0.25 | XFOIL ncrit=9
151 | 20000000 | 0.5 | JavaFoil+Calcfoil stall+Eppler ext transition
152 | 20000000 | 0.5 | XFOIL ncrit=9

## 1. Re 50k Mach 0.00 (1)
BIGFOIL.COM POLAR EXPORT
NACA65-619 a=0.0
NACA65-619 a=0.0 |  |  |  | Cl Max: | 1.552 | at alpha= | 11.5 | deg
JavaFoil+Calcfoil stall+Eppler ext transition |  |  |  | L/D Max: | 34.128 | at alpha= | 9 | deg
Re: | 50000 |  |  | Cd Min: | 0.02089 | at alpha= | -1.5 | deg
Mach: | 0 |  |  | Cl=0 at alpha= | -3.04 | deg
|  |  |  | @ Cl=0.1, Cd= | 0.027892
|  |  |  | @ Cl=0.4, Cd= | 0.02428
|  |  |  | @ Cl=0.6, Cd= | 0.025978
alpha (deg) | Cl | Cd | Cm | Cl/Cd
-19 | -0.613 | 0.28865 | -0.004 | -2.124
-18.5 | -0.629 | 0.26723 | -0.004 | -2.355
-18 | -0.645 | 0.26677 | -0.003 | -2.416
-17.5 | -0.659 | 0.25442 | -0.003 | -2.59
-17 | -0.672 | 0.23585 | -0.003 | -2.851
-16.5 | -0.684 | 0.20793 | -0.004 | -3.292
-16 | -0.695 | 0.18991 | -0.004 | -3.658
-15.5 | -0.703 | 0.17469 | -0.004 | -4.025
-15 | -0.709 | 0.17746 | -0.002 | -3.996
-14.5 | -0.713 | 0.15279 | -0.004 | -4.666
-14 | -0.714 | 0.14266 | -0.004 | -5.004
-13.5 | -0.712 | 0.13272 | -0.004 | -5.363
-13 | -0.706 | 0.12427 | -0.004 | -5.685
-12.5 | -0.698 | 0.11943 |  | -5.842
-12 | -0.686 | 0.10694 | -0.005 | -6.411
-11.5 | -0.67 | 0.10027 | -0.005 | -6.68
-11 | -0.65 | 0.09263 | -0.006 | -7.022
-10.5 | -0.628 | 0.08709 | -0.006 | -7.205
-10 | -0.601 | 0.08088 | -0.006 | -7.432
-9.5 | -0.571 | 0.07562 | -0.007 | -7.556
-9 | -0.538 | 0.07124 | -0.007 | -7.558
-8.5 | -0.503 | 0.06703 | -0.007 | -7.498
-8 | -0.464 | 0.06297 | -0.008 | -7.372
-7.5 | -0.427 | 0.05822 | -0.016 | -7.333
-7 | -0.384 | 0.05486 | -0.017 | -6.998
-6.5 | -0.341 | 0.05063 | -0.019 | -6.726
-6 | -0.291 | 0.05205 | -0.016 | -5.598
-5.5 | -0.244 | 0.0497 | -0.016 | -4.907
-5 | -0.195 | 0.04729 | -0.016 | -4.126
-4.5 | -0.146 | 0.04541 | -0.017 | -3.212
-4 | -0.096 | 0.04357 | -0.017 | -2.21
-3.5 | -0.046 | 0.04197 | -0.018 | -1.106
-3 | 0.004 | 0.04047 | -0.019 | 0.09
-2.5 | 0.054 | 0.03933 | -0.02 | 1.373
-2 | 0.128 | 0.02093 | -0.04 | 6.118
-1.5 | 0.191 | 0.02089 | -0.041 | 9.14
-1 | 0.244 | 0.02153 | -0.04 | 11.332
-0.5 | 0.305 | 0.02149 | -0.041 | 14.181
0 | 0.353 | 0.024 | -0.042 | 14.696
0.5 | 0.41 | 0.02434 | -0.043 | 16.855
1 | 0.467 | 0.02476 | -0.044 | 18.872
1.5 | 0.524 | 0.02522 | -0.045 | 20.794
2 | 0.581 | 0.02577 | -0.046 | 22.559
2.5 | 0.634 | 0.02635 | -0.047 | 24.073
3 | 0.691 | 0.02696 | -0.048 | 25.625
3.5 | 0.747 | 0.02765 | -0.049 | 27.02
4 | 0.803 | 0.02842 | -0.05 | 28.253
4.5 | 0.858 | 0.02926 | -0.051 | 29.331
5 | 0.913 | 0.03018 | -0.052 | 30.265
5.5 | 0.968 | 0.03122 | -0.053 | 31.013
6 | 1.024 | 0.03226 | -0.054 | 31.736
6.5 | 1.078 | 0.03346 | -0.055 | 32.22
7 | 1.131 | 0.03451 | -0.056 | 32.769
7.5 | 1.183 | 0.03582 | -0.056 | 33.016
8 | 1.234 | 0.03722 | -0.057 | 33.159
8.5 | 1.286 | 0.03843 | -0.059 | 33.451
9 | 1.343 | 0.03934 | -0.06 | 34.128
9.5 | 1.39 | 0.04127 | -0.061 | 33.678
10 | 1.444 | 0.04589 | -0.063 | 31.47
10.5 | 1.483 | 0.04828 | -0.063 | 30.712
11 | 1.519 | 0.05085 | -0.064 | 29.871
11.5 | 1.552 | 0.05352 | -0.065 | 28.994
12 | 1.371 | 0.09316 | -0.031 | 14.714
12.5 | 1.393 | 0.10006 | -0.03 | 13.926
13 | 1.412 | 0.10698 | -0.029 | 13.199
13.5 | 1.428 | 0.11432 | -0.029 | 12.491
14 | 1.44 | 0.12226 | -0.028 | 11.779
14.5 | 1.449 | 0.12931 | -0.028 | 11.204
15 | 1.451 | 0.13806 | -0.027 | 10.51
15.5 | 1.444 | 0.14693 | -0.027 | 9.83
16 | 1.433 | 0.15863 | -0.027 | 9.031
16.5 | 1.416 | 0.16899 | -0.026 | 8.38

## 2. Re 50k Mach 0.00 (2)
BIGFOIL.COM POLAR EXPORT
NACA65-619 a=0.0
NACA65-619 a=0.0 |  |  |  | Cl Max: | 0.8118 | at alpha= | 20 | deg
XFOIL ncrit=9 |  |  |  | L/D Max: | 3.9495 | at alpha= | 13 | deg
Re: | 50000 |  |  | Cd Min: | 0.23253 | at alpha= | 20 | deg
Mach: | 0 |  |  | Cl=0 at alpha= | 1.9742 | deg
|  |  |  | @ Cl=0.1, Cd= | 0.072466
|  |  |  | @ Cl=0.4, Cd= | 0.10772
|  |  |  | @ Cl=0.6, Cd= | 0.15277
alpha (deg) | Cl | Cd | Cm | Cl/Cd
-11.5 | -0.41 | 0.14749 | -0.022 | -2.7798
-11 | -0.3844 | 0.14149 | -0.0191 | -2.7168
-10.5 | -0.3918 | 0.13794 | -0.0204 | -2.8404
-10 | -0.3304 | 0.12979 | -0.023 | -2.5457
-9.5 | -0.3189 | 0.12573 | -0.0223 | -2.5364
-8.5 | -0.304 | 0.11811 | -0.0202 | -2.5739
-6.5 | -0.8025 | 0.06996 | -0.0063 | -11.4708
-6 | -0.7852 | 0.0616 | -0.0042 | -12.7468
-5.5 | -0.7592 | 0.05604 | -0.0015 | -13.5475
-5 | -0.7253 | 0.05223 | 0.0008 | -13.8867
-4.5 | -0.6887 | 0.04907 | 0.0026 | -14.0351
-4 | -0.6499 | 0.04686 | 0.0044 | -13.869
-3.5 | -0.609 | 0.04523 | 0.006 | -13.4645
-3 | -0.5669 | 0.04389 | 0.0073 | -12.9164
-2.5 | -0.5261 | 0.04364 | 0.0093 | -12.0555
-2 | -0.4908 | 0.04323 | 0.0117 | -11.3532
-1 | -0.1381 | 0.06098 | -0.0151 | -2.2647
-0.5 | -0.1318 | 0.06081 | -0.0115 | -2.1674
0 | -0.1269 | 0.06057 | -0.0078 | -2.0951
0.5 | -0.1236 | 0.06023 | -0.0037 | -2.0521
1 | -0.0643 | 0.06248 | -0.0108 | -1.0291
2 | 0.0017 | 0.06532 | -0.0134 | 0.026026
2.5 | 0.0252 | 0.06691 | -0.0126 | 0.37663
3 | 0.0255 | 0.06656 | -0.0074 | 0.38311
3.5 | 0.0411 | 0.06754 | -0.0048 | 0.60853
4 | 0.0739 | 0.07011 | -0.0051 | 1.0541
5 | 0.153 | 0.07725 | -0.0083 | 1.9806
5.5 | 0.1846 | 0.08032 | -0.0088 | 2.2983
6 | 0.208 | 0.08264 | -0.0083 | 2.5169
6.5 | 0.2367 | 0.08577 | -0.0087 | 2.7597
7 | 0.267 | 0.08933 | -0.0095 | 2.9889
7.5 | 0.2982 | 0.09321 | -0.0105 | 3.1992
8 | 0.3301 | 0.09739 | -0.0117 | 3.3895
8.5 | 0.3617 | 0.10184 | -0.013 | 3.5516
9.5 | 0.4276 | 0.11195 | -0.0162 | 3.8196
10 | 0.4548 | 0.1171 | -0.0175 | 3.8839
10.5 | 0.4672 | 0.12094 | -0.0178 | 3.8631
11 | 0.4835 | 0.12525 | -0.0185 | 3.8603
11.5 | 0.5034 | 0.13003 | -0.0197 | 3.8714
12 | 0.5266 | 0.13526 | -0.0213 | 3.8932
12.5 | 0.5511 | 0.14084 | -0.0231 | 3.913
13 | 0.5816 | 0.14726 | -0.0252 | 3.9495
13.5 | 0.6017 | 0.15328 | -0.0271 | 3.9255
14 | 0.609 | 0.15777 | -0.0286 | 3.86
14.5 | 0.6251 | 0.16305 | -0.0306 | 3.8338
15 | 0.6542 | 0.16956 | -0.0327 | 3.8582
15.5 | 0.6752 | 0.17638 | -0.035 | 3.8281
16 | 0.681 | 0.18078 | -0.0373 | 3.767
16.5 | 0.7166 | 0.18898 | -0.0392 | 3.7919
17 | 0.7179 | 0.19295 | -0.0419 | 3.7207
17.5 | 0.7407 | 0.20003 | -0.044 | 3.7029
18 | 0.7746 | 0.20845 | -0.0453 | 3.716
18.5 | 0.7836 | 0.21491 | -0.0486 | 3.6462
19 | 0.7989 | 0.22211 | -0.0516 | 3.5969
20 | 0.8118 | 0.23253 | -0.0598 | 3.4912

## 3. Re 50k Mach 0.10 (1)
BIGFOIL.COM POLAR EXPORT
NACA65-619 a=0.0
NACA65-619 a=0.0 |  |  |  | Cl Max: | 1.555 | at alpha= | 11.5 | deg
JavaFoil+Calcfoil stall+Eppler ext transition |  |  |  | L/D Max: | 33.927 | at alpha= | 9 | deg
Re: | 50000 |  |  | Cd Min: | 0.02098 | at alpha= | -1.5 | deg
Mach: | 0.1 |  |  | Cl=0 at alpha= | -3.0392 | deg
|  |  |  | @ Cl=0.1, Cd= | 0.028126
|  |  |  | @ Cl=0.4, Cd= | 0.024373
|  |  |  | @ Cl=0.6, Cd= | 0.026041
alpha (deg) | Cl | Cd | Cm | Cl/Cd
-18.5 | -0.582 | 0.28868 | -0.004 | -2.016
-18 | -0.601 | 0.28326 | -0.003 | -2.12
-17.5 | -0.618 | 0.26307 | -0.003 | -2.35
-17 | -0.635 | 0.25228 | -0.003 | -2.517
-16.5 | -0.65 | 0.21228 | -0.004 | -3.064
-16 | -0.664 | 0.20256 | -0.004 | -3.278
-15.5 | -0.676 | 0.1846 | -0.004 | -3.661
-15 | -0.685 | 0.18051 | -0.002 | -3.796
-14.5 | -0.692 | 0.15771 | -0.004 | -4.389
-14 | -0.696 | 0.14752 | -0.004 | -4.72
-13.5 | -0.697 | 0.13663 | -0.004 | -5.102
-13 | -0.694 | 0.13332 |  | -5.209
-12.5 | -0.688 | 0.12117 |  | -5.68
-12 | -0.678 | 0.10926 | -0.005 | -6.209
-11.5 | -0.665 | 0.10082 | -0.005 | -6.591
-11 | -0.647 | 0.09417 | -0.006 | -6.869
-10.5 | -0.625 | 0.0879 | -0.006 | -7.113
-10 | -0.6 | 0.08176 | -0.006 | -7.338
-9.5 | -0.571 | 0.07577 | -0.007 | -7.537
-9 | -0.539 | 0.07124 | -0.007 | -7.565
-8.5 | -0.504 | 0.06707 | -0.007 | -7.507
-8 | -0.465 | 0.06295 | -0.007 | -7.393
-7.5 | -0.425 | 0.05903 | -0.008 | -7.196
-7 | -0.386 | 0.05459 | -0.017 | -7.067
-6.5 | -0.342 | 0.05097 | -0.018 | -6.702
-6 | -0.293 | 0.05227 | -0.016 | -5.599
-5.5 | -0.245 | 0.04989 | -0.016 | -4.911
-5 | -0.196 | 0.04743 | -0.017 | -4.132
-4.5 | -0.147 | 0.04555 | -0.017 | -3.218
-4 | -0.097 | 0.04368 | -0.018 | -2.216
-3.5 | -0.047 | 0.04203 | -0.018 | -1.111
-3 | 0.004 | 0.04056 | -0.019 | 0.09
-2.5 | 0.054 | 0.03943 | -0.02 | 1.377
-2 | 0.129 | 0.021 | -0.04 | 6.129
-1.5 | 0.192 | 0.02098 | -0.041 | 9.14
-1 | 0.245 | 0.02163 | -0.04 | 11.326
-0.5 | 0.306 | 0.02158 | -0.041 | 14.193
0 | 0.354 | 0.02408 | -0.042 | 14.722
0.5 | 0.412 | 0.02445 | -0.043 | 16.85
1 | 0.47 | 0.02484 | -0.044 | 18.906
1.5 | 0.527 | 0.02535 | -0.045 | 20.786
2 | 0.584 | 0.02586 | -0.046 | 22.591
2.5 | 0.638 | 0.02647 | -0.047 | 24.09
3 | 0.694 | 0.02713 | -0.048 | 25.58
3.5 | 0.75 | 0.02781 | -0.049 | 26.986
4 | 0.807 | 0.02857 | -0.05 | 28.238
4.5 | 0.862 | 0.02943 | -0.051 | 29.307
5 | 0.918 | 0.03036 | -0.052 | 30.232
5.5 | 0.973 | 0.03141 | -0.053 | 30.974
6 | 1.028 | 0.03246 | -0.054 | 31.682
6.5 | 1.083 | 0.03363 | -0.055 | 32.198
7 | 1.136 | 0.03476 | -0.056 | 32.684
7.5 | 1.188 | 0.03607 | -0.057 | 32.942
8 | 1.239 | 0.0374 | -0.058 | 33.14
8.5 | 1.292 | 0.03867 | -0.059 | 33.411
9 | 1.348 | 0.03975 | -0.06 | 33.927
9.5 | 1.395 | 0.04173 | -0.061 | 33.439
10 | 1.449 | 0.04648 | -0.063 | 31.175
10.5 | 1.488 | 0.04896 | -0.064 | 30.383
11 | 1.523 | 0.05156 | -0.065 | 29.535
11.5 | 1.555 | 0.05427 | -0.065 | 28.653
12 | 1.374 | 0.09368 | -0.032 | 14.663
12.5 | 1.395 | 0.10033 | -0.03 | 13.903
13 | 1.413 | 0.10862 | -0.029 | 13.004
13.5 | 1.427 | 0.11535 | -0.028 | 12.368
14 | 1.437 | 0.12356 | -0.028 | 11.63
14.5 | 1.443 | 0.13144 | -0.027 | 10.982
15 | 1.443 | 0.1399 | -0.027 | 10.316
15.5 | 1.433 | 0.14902 | -0.026 | 9.618
16 | 1.418 | 0.16032 | -0.027 | 8.845
16.5 | 1.398 | 0.1709 | -0.026 | 8.178

## 4. Re 50k Mach 0.10 (2)
BIGFOIL.COM POLAR EXPORT
NACA65-619 a=0.0
NACA65-619 a=0.0 |  |  |  | Cl Max: | 0.8206 | at alpha= | 19.5 | deg
XFOIL ncrit=9 |  |  |  | L/D Max: | 3.915 | at alpha= | 12.5 | deg
Re: | 50000 |  |  | Cd Min: | 0.23344 | at alpha= | 20 | deg
Mach: | 0.1 |  |  | Cl=0 at alpha= | 1.9145 | deg
|  |  |  | @ Cl=0.1, Cd= | 0.072845
|  |  |  | @ Cl=0.4, Cd= | 0.10806
|  |  |  | @ Cl=0.6, Cd= | 0.15452
alpha (deg) | Cl | Cd | Cm | Cl/Cd
-11.5 | -0.4098 | 0.14841 | -0.022 | -2.7613
-11 | -0.3841 | 0.14224 | -0.0201 | -2.7004
-10.5 | -0.354 | 0.13568 | -0.0224 | -2.6091
-10 | -0.3267 | 0.13031 | -0.0241 | -2.5071
-8.5 | -0.3397 | 0.13178 | -0.0012 | -2.5778
-7.5 | -0.5756 | 0.09819 | -0.0142 | -5.8621
-6.5 | -0.8022 | 0.07109 | -0.0067 | -11.2843
-6 | -0.7882 | 0.06261 | -0.0045 | -12.589
-5.5 | -0.7633 | 0.05678 | -0.0018 | -13.4431
-5 | -0.7302 | 0.0529 | 0.0006 | -13.8034
-4.5 | -0.6937 | 0.04957 | 0.0025 | -13.9944
-4 | -0.6549 | 0.04728 | 0.0043 | -13.8515
-3.5 | -0.6139 | 0.04556 | 0.0059 | -13.4745
-3 | -0.5715 | 0.04416 | 0.0072 | -12.9416
-2.5 | -0.5301 | 0.04386 | 0.0092 | -12.0862
-1 | -0.1383 | 0.06133 | -0.0153 | -2.255
-0.5 | -0.1319 | 0.06117 | -0.0117 | -2.1563
0 | -0.1267 | 0.06095 | -0.0079 | -2.0788
0.5 | -0.1232 | 0.06063 | -0.0039 | -2.032
1 | -0.0616 | 0.06299 | -0.0114 | -0.97793
1.5 | -0.0194 | 0.06485 | -0.0146 | -0.29915
2 | 0.004 | 0.0658 | -0.0139 | 0.06079
2.5 | 0.0289 | 0.06763 | -0.0133 | 0.42733
3 | 0.0275 | 0.067 | -0.0078 | 0.41045
3.5 | 0.0428 | 0.06803 | -0.0051 | 0.62913
4 | 0.075 | 0.07063 | -0.0053 | 1.0619
4.5 | 0.1145 | 0.07413 | -0.0068 | 1.5446
5 | 0.1539 | 0.07788 | -0.0084 | 1.9761
5.5 | 0.1753 | 0.07972 | -0.0074 | 2.1989
6 | 0.2033 | 0.08251 | -0.0076 | 2.4639
6.5 | 0.2344 | 0.0859 | -0.0083 | 2.7288
7 | 0.2662 | 0.0896 | -0.0093 | 2.971
7.5 | 0.2983 | 0.09357 | -0.0104 | 3.188
8 | 0.3311 | 0.09785 | -0.0117 | 3.3838
8.5 | 0.3636 | 0.10242 | -0.0131 | 3.5501
9.5 | 0.4316 | 0.11295 | -0.0165 | 3.8212
10 | 0.447 | 0.11688 | -0.0168 | 3.8244
10.5 | 0.4616 | 0.12087 | -0.0172 | 3.819
11 | 0.4812 | 0.12546 | -0.0183 | 3.8355
11.5 | 0.5035 | 0.13043 | -0.0196 | 3.8603
12 | 0.5281 | 0.13579 | -0.0213 | 3.8891
12.5 | 0.5542 | 0.14156 | -0.0232 | 3.9149
13.5 | 0.5977 | 0.15342 | -0.0269 | 3.8958
14 | 0.6074 | 0.15804 | -0.0286 | 3.8433
14.5 | 0.6263 | 0.16358 | -0.0306 | 3.8287
15 | 0.6612 | 0.17096 | -0.0328 | 3.8676
15.5 | 0.6727 | 0.17665 | -0.0351 | 3.8081
16 | 0.6824 | 0.18136 | -0.0374 | 3.7627
16.5 | 0.7143 | 0.18931 | -0.0394 | 3.7732
17 | 0.7213 | 0.19367 | -0.0419 | 3.7244
17.5 | 0.7395 | 0.20044 | -0.0444 | 3.6894
18 | 0.7738 | 0.20907 | -0.0457 | 3.7012
18.5 | 0.7834 | 0.21555 | -0.049 | 3.6344
19 | 0.7993 | 0.22281 | -0.0521 | 3.5874
19.5 | 0.8206 | 0.23108 | -0.0548 | 3.5512
20 | 0.8141 | 0.23344 | -0.0602 | 3.4874

## 5. Re 50k Mach 0.25 (1)
BIGFOIL.COM POLAR EXPORT
NACA65-619 a=0.0
NACA65-619 a=0.0 |  |  |  | Cl Max: | 1.54 | at alpha= | 11 | deg
JavaFoil+Calcfoil stall+Eppler ext transition |  |  |  | L/D Max: | 33.228 | at alpha= | 8.5 | deg
Re: | 50000 |  |  | Cd Min: | 0.02138 | at alpha= | -1.5 | deg
Mach: | 0.25 |  |  | Cl=0 at alpha= | -3.0385 | deg
|  |  |  | @ Cl=0.1, Cd= | 0.02916
|  |  |  | @ Cl=0.4, Cd= | 0.024848
|  |  |  | @ Cl=0.6, Cd= | 0.026523
alpha (deg) | Cl | Cd | Cm | Cl/Cd
-16.5 | -0.328 | 0.44375 | -0.005 | -0.738
-16 | -0.379 | 0.31956 | -0.005 | -1.187
-15.5 | -0.426 | 0.27693 | -0.005 | -1.54
-15 | -0.469 | 0.24801 | -0.005 | -1.891
-14.5 | -0.507 | 0.22097 | -0.005 | -2.294
-14 | -0.54 | 0.19375 | -0.005 | -2.786
-13.5 | -0.567 | 0.17021 | -0.005 | -3.334
-13 | -0.589 | 0.15371 | -0.005 | -3.833
-12.5 | -0.605 | 0.13757 | -0.005 | -4.396
-12 | -0.614 | 0.12419 | -0.005 | -4.944
-11.5 | -0.617 | 0.11465 | -0.005 | -5.379
-11 | -0.613 | 0.1044 | -0.005 | -5.871
-10.5 | -0.603 | 0.09485 | -0.005 | -6.356
-10 | -0.587 | 0.08659 | -0.006 | -6.776
-9.5 | -0.565 | 0.08 | -0.006 | -7.062
-9 | -0.538 | 0.07404 | -0.007 | -7.267
-8.5 | -0.506 | 0.06962 | -0.007 | -7.275
-8 | -0.471 | 0.06539 | -0.007 | -7.201
-7.5 | -0.432 | 0.06049 | -0.008 | -7.135
-7 | -0.393 | 0.0563 | -0.017 | -6.974
-6.5 | -0.348 | 0.05229 | -0.018 | -6.664
-6 | -0.3 | 0.0534 | -0.016 | -5.611
-5.5 | -0.251 | 0.05085 | -0.016 | -4.94
-5 | -0.201 | 0.04803 | -0.017 | -4.185
-4.5 | -0.15 | 0.04604 | -0.017 | -3.266
-4 | -0.099 | 0.04408 | -0.018 | -2.254
-3.5 | -0.048 | 0.04243 | -0.018 | -1.129
-3 | 0.004 | 0.0409 | -0.02 | 0.092
-2.5 | 0.056 | 0.03983 | -0.02 | 1.399
-2 | 0.132 | 0.0214 | -0.041 | 6.166
-1.5 | 0.197 | 0.02138 | -0.042 | 9.198
-1 | 0.251 | 0.02216 | -0.041 | 11.333
-0.5 | 0.314 | 0.0221 | -0.042 | 14.204
0 | 0.364 | 0.02461 | -0.043 | 14.778
0.5 | 0.423 | 0.025 | -0.044 | 16.911
1 | 0.482 | 0.02545 | -0.045 | 18.935
1.5 | 0.541 | 0.02596 | -0.046 | 20.824
2 | 0.599 | 0.02651 | -0.047 | 22.61
2.5 | 0.654 | 0.02721 | -0.048 | 24.031
3 | 0.712 | 0.02786 | -0.049 | 25.56
3.5 | 0.77 | 0.02858 | -0.05 | 26.936
4 | 0.827 | 0.02942 | -0.051 | 28.118
4.5 | 0.884 | 0.03035 | -0.052 | 29.144
5 | 0.941 | 0.03139 | -0.053 | 29.988
5.5 | 0.998 | 0.03245 | -0.054 | 30.764
6 | 1.055 | 0.03364 | -0.055 | 31.356
6.5 | 1.11 | 0.03494 | -0.056 | 31.786
7 | 1.164 | 0.03637 | -0.057 | 32.017
7.5 | 1.218 | 0.03734 | -0.058 | 32.612
8 | 1.27 | 0.03911 | -0.059 | 32.46
8.5 | 1.33 | 0.04003 | -0.061 | 33.228
9 | 1.378 | 0.04193 | -0.062 | 32.876
9.5 | 1.424 | 0.04409 | -0.063 | 32.312
10 | 1.474 | 0.04952 | -0.065 | 29.77
10.5 | 1.509 | 0.05233 | -0.065 | 28.844
11 | 1.54 | 0.05522 | -0.066 | 27.897
11.5 | 1.36 | 0.09096 | -0.032 | 14.954
12 | 1.381 | 0.09831 | -0.029 | 14.044
12.5 | 1.395 | 0.10507 | -0.029 | 13.281
13 | 1.404 | 0.11449 | -0.029 | 12.262
13.5 | 1.406 | 0.12393 | -0.027 | 11.346
14 | 1.402 | 0.13448 | -0.027 | 10.429
14.5 | 1.392 | 0.14314 | -0.026 | 9.728
15 | 1.372 | 0.15763 | -0.026 | 8.705
15.5 | 1.336 | 0.16976 | -0.025 | 7.869
16 | 1.29 | 0.18506 | -0.025 | 6.972

## 6. Re 50k Mach 0.25 (2)
BIGFOIL.COM POLAR EXPORT
NACA65-619 a=0.0
NACA65-619 a=0.0 |  |  |  | Cl Max: | 0.8271 | at alpha= | 19.5 | deg
XFOIL ncrit=9 |  |  |  | L/D Max: | 3.886 | at alpha= | 12 | deg
Re: | 50000 |  |  | Cd Min: | 0.23861 | at alpha= | 20 | deg
Mach: | 0.25 |  |  | Cl=0 at alpha= | 1.6625 | deg
|  |  |  | @ Cl=0.1, Cd= | 0.074709
|  |  |  | @ Cl=0.4, Cd= | 0.11205
|  |  |  | @ Cl=0.6, Cd= | 0.15782
alpha (deg) | Cl | Cd | Cm | Cl/Cd
-11 | -0.3432 | 0.14286 | -0.0265 | -2.4024
-10.5 | -0.3279 | 0.13804 | -0.0282 | -2.3754
-10 | -0.3256 | 0.13432 | -0.0275 | -2.4241
-9.5 | -0.2737 | 0.12691 | -0.0307 | -2.1566
-9 | -0.2748 | 0.12342 | -0.0282 | -2.2265
-8.5 | -0.2644 | 0.11877 | -0.0279 | -2.2262
-8 | -0.4397 | 0.10637 | -0.0307 | -4.1337
-7.5 | -0.6126 | 0.09801 | -0.0207 | -6.2504
-7 | -0.7213 | 0.09121 | -0.0085 | -7.9081
-6.5 | -0.7905 | 0.07709 | -0.0091 | -10.2542
-6 | -0.7998 | 0.06817 | -0.0064 | -11.7324
-5.5 | -0.7822 | 0.06121 | -0.0036 | -12.779
-5 | -0.7551 | 0.05678 | -0.0006 | -13.2987
-4.5 | -0.7205 | 0.05252 | 0.0015 | -13.7186
-4 | -0.6824 | 0.04968 | 0.0035 | -13.7359
-3.5 | -0.641 | 0.04751 | 0.0053 | -13.4919
-3 | -0.5972 | 0.04575 | 0.0068 | -13.0536
-2.5 | -0.5532 | 0.04514 | 0.0086 | -12.2552
-2 | -0.513 | 0.04485 | 0.0111 | -11.4381
-1 | -0.14 | 0.06325 | -0.0162 | -2.2134
-0.5 | -0.1324 | 0.06315 | -0.0126 | -2.0966
0 | -0.1261 | 0.063 | -0.0089 | -2.0016
0.5 | -0.1186 | 0.06287 | -0.0055 | -1.8864
1 | -0.0493 | 0.06585 | -0.0143 | -0.74867
1.5 | -0.0092 | 0.06759 | -0.0168 | -0.13611
2 | 0.0191 | 0.0688 | -0.0168 | 0.27762
2.5 | 0.0305 | 0.06928 | -0.0137 | 0.44024
3 | 0.0431 | 0.06998 | -0.0106 | 0.61589
3.5 | 0.0582 | 0.07148 | -0.0077 | 0.81421
4 | 0.0716 | 0.07262 | -0.0047 | 0.98595
4.5 | 0.0937 | 0.07417 | -0.0034 | 1.2633
5 | 0.1263 | 0.07696 | -0.0039 | 1.6411
5.5 | 0.1618 | 0.08025 | -0.005 | 2.0162
6 | 0.1974 | 0.08384 | -0.0062 | 2.3545
6.5 | 0.2334 | 0.08772 | -0.0075 | 2.6607
7 | 0.2698 | 0.09195 | -0.009 | 2.9342
8.5 | 0.3639 | 0.1052 | -0.0125 | 3.4591
9 | 0.3821 | 0.10873 | -0.0127 | 3.5142
9.5 | 0.4047 | 0.11292 | -0.0135 | 3.584
10 | 0.4302 | 0.11755 | -0.0146 | 3.6597
10.5 | 0.4571 | 0.12256 | -0.0161 | 3.7296
11 | 0.4842 | 0.12787 | -0.0177 | 3.7867
11.5 | 0.5138 | 0.13371 | -0.0196 | 3.8426
12 | 0.5452 | 0.1403 | -0.0218 | 3.886
12.5 | 0.5586 | 0.14509 | -0.0231 | 3.85
13 | 0.5715 | 0.14989 | -0.0247 | 3.8128
13.5 | 0.5877 | 0.15491 | -0.0264 | 3.7938
14 | 0.6127 | 0.16082 | -0.0286 | 3.8098
14.5 | 0.6501 | 0.16905 | -0.0311 | 3.8456
15 | 0.6565 | 0.17369 | -0.0333 | 3.7797
15.5 | 0.6678 | 0.17867 | -0.0357 | 3.7376
16 | 0.7066 | 0.18734 | -0.0378 | 3.7718
16.5 | 0.7072 | 0.19126 | -0.0407 | 3.6976
17 | 0.7358 | 0.1988 | -0.0427 | 3.7012
17.5 | 0.7497 | 0.20414 | -0.0453 | 3.6725
18 | 0.7723 | 0.21245 | -0.0479 | 3.6352
18.5 | 0.7851 | 0.21918 | -0.0514 | 3.582
19 | 0.8037 | 0.22684 | -0.0546 | 3.543
19.5 | 0.8271 | 0.23557 | -0.0574 | 3.5111
20 | 0.8266 | 0.23861 | -0.0627 | 3.4642

## 7. Re 50k Mach 0.50 (1)
BIGFOIL.COM POLAR EXPORT
NACA65-619 a=0.0
NACA65-619 a=0.0 |  |  |  | Cl Max: | 1.504 | at alpha= | 9.5 | deg
JavaFoil+Calcfoil stall+Eppler ext transition |  |  |  | L/D Max: | 29.74 | at alpha= | 7.5 | deg
Re: | 50000 |  |  | Cd Min: | 0.02333 | at alpha= | -1.5 | deg
Mach: | 0.5 |  |  | Cl=0 at alpha= | -3.0351 | deg
|  |  |  | @ Cl=0.1, Cd= | 0.040868
|  |  |  | @ Cl=0.4, Cd= | 0.026975
|  |  |  | @ Cl=0.6, Cd= | 0.028939
alpha (deg) | Cl | Cd | Cm | Cl/Cd
-20 | -0.968 | 0.44274 | -0.008 | -2.186
-19.5 | -0.94 | 0.4299 | -0.009 | -2.187
-19 | -0.91 | 0.42239 | -0.009 | -2.154
-18.5 | -0.882 | 0.40177 | -0.009 | -2.195
-18 | -0.854 | 0.38066 | -0.009 | -2.244
-17.5 | -0.826 | 0.38144 | -0.01 | -2.166
-17 | -0.798 | 0.38222 | -0.01 | -2.088
-16.5 | -0.77 | 0.37234 | -0.011 | -2.068
-16 | -0.74 | 0.35951 | -0.01 | -2.058
-15.5 | -0.712 | 0.33407 | -0.011 | -2.131
-15 | -0.683 | 0.34756 | -0.011 | -1.966
-14.5 | -0.655 | 0.31369 | -0.012 | -2.089
-14 | -0.627 | 0.30643 | -0.012 | -2.046
-13.5 | -0.599 | 0.30417 | -0.012 | -1.969
-13 | -0.57 | 0.2998 | -0.013 | -1.903
-12.5 | -0.541 | 0.28003 | -0.012 | -1.931
-12 | -0.512 | 0.27116 | -0.012 | -1.889
-11.5 | -0.484 | 0.26132 | -0.013 | -1.852
-11 | -0.455 | 0.25757 | -0.013 | -1.768
-10.5 | -0.427 | 0.26592 | -0.013 | -1.605
-10 | -0.398 | 0.25952 | -0.014 | -1.535
-9.5 | -0.369 | 0.21566 | -0.013 | -1.712
-9 | -0.34 | 0.1584 | -0.008 | -2.147
-8.5 | -0.312 | 0.14396 | -0.008 | -2.164
-8 | -0.283 | 0.1383 | -0.008 | -2.047
-7.5 | -0.406 | 0.07921 | -0.004 | -5.125
-7 | -0.399 | 0.06544 | -0.006 | -6.102
-6.5 | -0.367 | 0.0583 | -0.009 | -6.302
-6 | -0.327 | 0.0546 | -0.02 | -5.986
-5.5 | -0.277 | 0.05099 | -0.02 | -5.44
-5 | -0.222 | 0.05208 | -0.018 | -4.265
-4.5 | -0.167 | 0.0489 | -0.019 | -3.408
-4 | -0.11 | 0.04634 | -0.02 | -2.382
-3.5 | -0.053 | 0.04431 | -0.02 | -1.204
-3 | 0.004 | 0.04274 | -0.021 | 0.098
-2.5 | 0.062 | 0.04151 | -0.022 | 1.497
-2 | 0.12 | 0.04053 | -0.023 | 2.972
-1.5 | 0.218 | 0.02333 | -0.046 | 9.346
-1 | 0.29 | 0.02339 | -0.047 | 12.387
-0.5 | 0.347 | 0.02466 | -0.046 | 14.079
0 | 0.404 | 0.02715 | -0.047 | 14.887
0.5 | 0.47 | 0.02767 | -0.048 | 16.987
1 | 0.536 | 0.02826 | -0.049 | 18.953
1.5 | 0.601 | 0.02895 | -0.051 | 20.772
2 | 0.667 | 0.02968 | -0.052 | 22.484
2.5 | 0.726 | 0.03052 | -0.053 | 23.801
3 | 0.791 | 0.03142 | -0.054 | 25.165
3.5 | 0.854 | 0.03251 | -0.055 | 26.279
4 | 0.918 | 0.03367 | -0.056 | 27.256
4.5 | 0.981 | 0.03493 | -0.057 | 28.078
5 | 1.044 | 0.03636 | -0.058 | 28.713
5.5 | 1.106 | 0.03796 | -0.06 | 29.142
6 | 1.167 | 0.03971 | -0.061 | 29.397
6.5 | 1.229 | 0.04145 | -0.062 | 29.652
7 | 1.287 | 0.04357 | -0.063 | 29.542
7.5 | 1.351 | 0.04542 | -0.065 | 29.74
8 | 1.403 | 0.04804 | -0.066 | 29.199
8.5 | 1.448 | 0.05154 | -0.068 | 28.089
9 | 1.488 | 0.05935 | -0.069 | 25.067
9.5 | 1.504 | 0.06376 | -0.07 | 23.597
10 | 1.308 | 0.08753 | -0.031 | 14.941
10.5 | 1.276 | 0.09959 | -0.029 | 12.815
11 | 1.168 | 0.12186 | -0.025 | 9.587
11.5 | 0.813 | 0.20522 | -0.022 | 3.963
12 | 0.841 | 0.24312 | -0.03 | 3.46
12.5 | 0.868 | 0.27564 | -0.03 | 3.149
13 | 0.896 | 0.2997 | -0.035 | 2.991
13.5 | 0.923 | 0.29932 | -0.035 | 3.084
14 | 0.95 | 0.30783 | -0.037 | 3.087
14.5 | 0.979 | 0.34195 | -0.04 | 2.862

## 8. Re 50k Mach 0.50 (2)
BIGFOIL.COM POLAR EXPORT
NACA65-619 a=0.0
NACA65-619 a=0.0 |  |  |  | Cl Max: | 0.8876 | at alpha= | 20 | deg
XFOIL ncrit=9 |  |  |  | L/D Max: | 3.6475 | at alpha= | 14.5 | deg
Re: | 50000 |  |  | Cd Min: | 0.26434 | at alpha= | 20 | deg
Mach: | 0.5 |  |  | Cl=0 at alpha= | 1.1629 | deg
|  |  |  | @ Cl=0.1, Cd= | 0.083246
|  |  |  | @ Cl=0.4, Cd= | 0.12255
|  |  |  | @ Cl=0.6, Cd= | 0.16667
alpha (deg) | Cl | Cd | Cm | Cl/Cd
-20 | -0.4409 | 0.24012 | -0.0185 | -1.8362
-19.5 | -0.4086 | 0.22983 | -0.0231 | -1.7778
-19 | -0.3941 | 0.22757 | -0.03 | -1.7318
-18.5 | -0.3605 | 0.21585 | -0.0347 | -1.6701
-18 | -0.3389 | 0.21052 | -0.0406 | -1.6098
-17.5 | -0.3114 | 0.20196 | -0.0458 | -1.5419
-17 | -0.3 | 0.19947 | -0.0516 | -1.504
-16.5 | -0.2691 | 0.18944 | -0.0546 | -1.4205
-16 | -0.2891 | 0.19252 | -0.0552 | -1.5017
-15.5 | -0.2877 | 0.18741 | -0.0489 | -1.5351
-15 | -0.3285 | 0.1924 | -0.0453 | -1.7074
-14.5 | -0.3213 | 0.1861 | -0.0405 | -1.7265
-14 | -0.3304 | 0.18325 | -0.0371 | -1.803
-13.5 | -0.3528 | 0.18259 | -0.0347 | -1.9322
-13 | -0.3374 | 0.17616 | -0.0348 | -1.9153
-12.5 | -0.3129 | 0.16953 | -0.0392 | -1.8457
-12 | -0.2914 | 0.16303 | -0.0431 | -1.7874
-11.5 | -0.2923 | 0.1599 | -0.0451 | -1.828
-11 | -0.2694 | 0.15358 | -0.0457 | -1.7541
-10.5 | -0.2438 | 0.14728 | -0.0471 | -1.6554
-10 | -0.2296 | 0.14236 | -0.046 | -1.6128
-9 | -0.2159 | 0.13366 | -0.044 | -1.6153
-8 | -0.411 | 0.11208 | -0.0573 | -3.667
-7.5 | -0.4738 | 0.10439 | -0.0547 | -4.5387
-7 | -0.5232 | 0.09827 | -0.0498 | -5.3241
-6.5 | -0.6463 | 0.0972 | -0.0249 | -6.6492
-6 | -0.7204 | 0.08978 | -0.0194 | -8.0241
-5.5 | -0.7578 | 0.08222 | -0.0144 | -9.2167
-5 | -0.7867 | 0.07464 | -0.0094 | -10.5399
-4.5 | -0.7972 | 0.06818 | -0.0047 | -11.6926
-4 | -0.7785 | 0.06241 | -0.0011 | -12.474
-3.5 | -0.7494 | 0.0577 | 0.002 | -12.9879
-3 | -0.7084 | 0.05414 | 0.0045 | -13.0846
-2.5 | -0.6608 | 0.0517 | 0.0067 | -12.7814
-2 | -0.6075 | 0.05066 | 0.0089 | -11.9917
-1.5 | -0.5553 | 0.05048 | 0.0116 | -11.0004
-1 | -0.5171 | 0.05016 | 0.0153 | -10.309
0 | -0.129 | 0.07166 | -0.0126 | -1.8002
0.5 | -0.0576 | 0.07412 | -0.021 | -0.77712
1 | -0.0116 | 0.07596 | -0.0239 | -0.15271
1.5 | 0.024 | 0.07759 | -0.0247 | 0.30932
2 | 0.0421 | 0.07835 | -0.0221 | 0.53733
2.5 | 0.0668 | 0.07997 | -0.0207 | 0.83531
3 | 0.0898 | 0.08219 | -0.019 | 1.0926
3.5 | 0.0877 | 0.08185 | -0.013 | 1.0715
4 | 0.0904 | 0.08216 | -0.0078 | 1.1003
4.5 | 0.0944 | 0.08267 | -0.0026 | 1.1419
5 | 0.1085 | 0.08412 | 0.0006 | 1.2898
5.5 | 0.1388 | 0.08709 | 0.0008 | 1.5938
6 | 0.1768 | 0.09104 | -0.0006 | 1.942
7 | 0.2518 | 0.09997 | -0.0037 | 2.5188
7.5 | 0.2766 | 0.10337 | -0.004 | 2.6758
8 | 0.3013 | 0.10699 | -0.0046 | 2.8162
8.5 | 0.3295 | 0.11124 | -0.0057 | 2.9621
9 | 0.3596 | 0.11596 | -0.0072 | 3.1011
9.5 | 0.391 | 0.12102 | -0.0089 | 3.2309
10 | 0.4229 | 0.12646 | -0.0109 | 3.3441
10.5 | 0.4542 | 0.13221 | -0.013 | 3.4354
11 | 0.49 | 0.13888 | -0.0155 | 3.5282
11.5 | 0.5145 | 0.14451 | -0.0175 | 3.5603
12 | 0.5365 | 0.15 | -0.0195 | 3.5767
12.5 | 0.5578 | 0.15554 | -0.0217 | 3.5862
13 | 0.5768 | 0.16073 | -0.024 | 3.5886
13.5 | 0.6002 | 0.16672 | -0.0267 | 3.6
14 | 0.6268 | 0.17333 | -0.0295 | 3.6162
14.5 | 0.6652 | 0.18237 | -0.0326 | 3.6475
15 | 0.6795 | 0.1879 | -0.0357 | 3.6163
15.5 | 0.696 | 0.19346 | -0.0388 | 3.5976
16 | 0.7295 | 0.20246 | -0.0418 | 3.6032
16.5 | 0.7448 | 0.20792 | -0.0452 | 3.5821
17 | 0.7689 | 0.21612 | -0.0486 | 3.5577
17.5 | 0.7876 | 0.22305 | -0.0525 | 3.531
18 | 0.8089 | 0.23127 | -0.0565 | 3.4976
18.5 | 0.8269 | 0.2395 | -0.0612 | 3.4526
19 | 0.8517 | 0.24925 | -0.0653 | 3.4171
19.5 | 0.8821 | 0.26068 | -0.0688 | 3.3838
20 | 0.8876 | 0.26434 | -0.0752 | 3.3578

## 9. Re 100k Mach 0.00 (1)
BIGFOIL.COM POLAR EXPORT
NACA65-619 a=0.0
NACA65-619 a=0.0 |  |  |  | Cl Max: | 1.632 | at alpha= | 13 | deg
JavaFoil+Calcfoil stall+Eppler ext transition |  |  |  | L/D Max: | 45.915 | at alpha= | 9 | deg
Re: | 100000 |  |  | Cd Min: | 0.01547 | at alpha= | -1 | deg
Mach: | 0 |  |  | Cl=0 at alpha= | -3.04 | deg
|  |  |  | @ Cl=0.1, Cd= | 0.01693
|  |  |  | @ Cl=0.4, Cd= | 0.017822
|  |  |  | @ Cl=0.6, Cd= | 0.019195
alpha (deg) | Cl | Cd | Cm | Cl/Cd
-19 | -0.613 | 0.24119 | -0.004 | -2.542
-18.5 | -0.629 | 0.22658 | -0.004 | -2.777
-18 | -0.645 | 0.22467 | -0.003 | -2.869
-17.5 | -0.659 | 0.21218 | -0.004 | -3.106
-17 | -0.672 | 0.19942 | -0.004 | -3.372
-16.5 | -0.684 | 0.17699 | -0.004 | -3.867
-16 | -0.695 | 0.16717 | -0.005 | -4.156
-15.5 | -0.703 | 0.15584 | -0.005 | -4.512
-15 | -0.709 | 0.15056 | -0.003 | -4.71
-14.5 | -0.713 | 0.13548 | -0.005 | -5.262
-14 | -0.714 | 0.12516 | -0.005 | -5.704
-13.5 | -0.712 | 0.11762 | -0.005 | -6.051
-13 | -0.706 | 0.10932 | -0.005 | -6.462
-12.5 | -0.698 | 0.10598 |  | -6.583
-12 | -0.686 | 0.09596 | -0.005 | -7.145
-11.5 | -0.67 | 0.08964 | -0.006 | -7.473
-11 | -0.65 | 0.08427 | -0.006 | -7.719
-10.5 | -0.628 | 0.0786 | -0.006 | -7.984
-10 | -0.601 | 0.07364 | -0.007 | -8.162
-9.5 | -0.571 | 0.06896 | -0.007 | -8.285
-9 | -0.538 | 0.06523 | -0.007 | -8.255
-8.5 | -0.503 | 0.06137 | -0.007 | -8.19
-8 | -0.464 | 0.05772 | -0.008 | -8.043
-7.5 | -0.428 | 0.05272 | -0.018 | -8.128
-7 | -0.386 | 0.0494 | -0.019 | -7.822
-6.5 | -0.409 | 0.02001 | -0.033 | -20.433
-6 | -0.291 | 0.04734 | -0.016 | -6.157
-5.5 | -0.244 | 0.04513 | -0.016 | -5.406
-5 | -0.195 | 0.04313 | -0.017 | -4.525
-4.5 | -0.146 | 0.04123 | -0.018 | -3.539
-4 | -0.096 | 0.03956 | -0.018 | -2.435
-3.5 | -0.046 | 0.03815 | -0.019 | -1.218
-3 | 0.004 | 0.03653 | -0.02 | 0.1
-2.5 | 0.066 | 0.017 | -0.04 | 3.902
-2 | 0.129 | 0.01687 | -0.041 | 7.626
-1.5 | 0.192 | 0.01593 | -0.042 | 12.041
-1 | 0.25 | 0.01547 | -0.042 | 16.171
-0.5 | 0.313 | 0.0155 | -0.043 | 20.166
0 | 0.358 | 0.01763 | -0.044 | 20.323
0.5 | 0.417 | 0.0179 | -0.045 | 23.274
1 | 0.474 | 0.01824 | -0.046 | 26.008
1.5 | 0.532 | 0.01805 | -0.047 | 29.493
2 | 0.59 | 0.01911 | -0.048 | 30.851
2.5 | 0.643 | 0.01956 | -0.049 | 32.883
3 | 0.7 | 0.01998 | -0.05 | 35.054
3.5 | 0.757 | 0.02045 | -0.051 | 37.036
4 | 0.814 | 0.02101 | -0.052 | 38.744
4.5 | 0.87 | 0.02167 | -0.052 | 40.146
5 | 0.926 | 0.02233 | -0.053 | 41.467
5.5 | 0.981 | 0.02311 | -0.054 | 42.443
6 | 1.037 | 0.02382 | -0.055 | 43.552
6.5 | 1.092 | 0.02471 | -0.056 | 44.202
7 | 1.146 | 0.02566 | -0.057 | 44.655
7.5 | 1.198 | 0.02666 | -0.058 | 44.947
8 | 1.251 | 0.02757 | -0.059 | 45.376
8.5 | 1.303 | 0.02847 | -0.06 | 45.775
9 | 1.359 | 0.02961 | -0.061 | 45.915
9.5 | 1.406 | 0.03125 | -0.062 | 44.979
10 | 1.45 | 0.03931 | -0.063 | 36.88
10.5 | 1.489 | 0.04146 | -0.064 | 35.914
11 | 1.525 | 0.04364 | -0.065 | 34.952
11.5 | 1.559 | 0.04606 | -0.065 | 33.843
12 | 1.589 | 0.04849 | -0.066 | 32.769
12.5 | 1.613 | 0.0514 | -0.067 | 31.387
13 | 1.632 | 0.05409 | -0.067 | 30.176
13.5 | 1.431 | 0.10414 | -0.033 | 13.745
14 | 1.442 | 0.11086 | -0.031 | 13.007
14.5 | 1.45 | 0.11731 | -0.03 | 12.359
15 | 1.452 | 0.12547 | -0.029 | 11.572
15.5 | 1.445 | 0.13316 | -0.029 | 10.853
16 | 1.434 | 0.14262 | -0.03 | 10.052
16.5 | 1.417 | 0.15078 | -0.028 | 9.396
17 | 1.396 | 0.16085 | -0.029 | 8.682
17.5 | 1.372 | 0.17129 | -0.028 | 8.008
18 | 1.344 | 0.1818 | -0.026 | 7.392

## 10. Re 100k Mach 0.00 (2)
BIGFOIL.COM POLAR EXPORT
NACA65-619 a=0.0
NACA65-619 a=0.0 |  |  |  | Cl Max: | 1.235 | at alpha= | 14 | deg
XFOIL ncrit=9 |  |  |  | L/D Max: | 24.172 | at alpha= | 13.5 | deg
Re: | 100000 |  |  | Cd Min: | 0.10839 | at alpha= | 19 | deg
Mach: | 0 |  |  | Cl=0 at alpha= | 1.7347 | deg
|  |  |  | @ Cl=0.1, Cd= | 0.059889
|  |  |  | @ Cl=0.4, Cd= | 0.062462
|  |  |  | @ Cl=0.6, Cd= | 0.069944
alpha (deg) | Cl | Cd | Cm | Cl/Cd
-9.5 | -0.1467 | 0.07699 | -0.0975 | -1.9054
-9 | -0.1528 | 0.07338 | -0.0958 | -2.0823
-8 | -0.4444 | 0.05296 | -0.0809 | -8.3912
-7.5 | -0.4172 | 0.04697 | -0.0769 | -8.8823
-7 | -0.4375 | 0.04626 | -0.0665 | -9.4574
-6.5 | -0.3934 | 0.04328 | -0.0649 | -9.0896
-6 | -0.4195 | 0.04345 | -0.053 | -9.6548
-5.5 | -0.3859 | 0.04208 | -0.05 | -9.1706
-5 | -0.3086 | 0.04037 | -0.0534 | -7.6443
-4.5 | -0.4873 | 0.04606 | -0.026 | -10.5797
-4 | -0.4459 | 0.0459 | -0.0253 | -9.7146
-3.5 | -0.4252 | 0.04509 | -0.021 | -9.43
-3 | -0.3635 | 0.04557 | -0.0226 | -7.9767
-2.5 | -0.3451 | 0.04464 | -0.0181 | -7.7307
-2 | -0.2863 | 0.04596 | -0.0197 | -6.2293
-1.5 | -0.2638 | 0.04497 | -0.0159 | -5.8661
-1 | -0.2717 | 0.04398 | -0.0025 | -6.1778
0 | -0.2226 | 0.04799 | 0.013 | -4.6385
0.5 | -0.2065 | 0.04909 | 0.0205 | -4.2066
1 | -0.1308 | 0.05239 | 0.015 | -2.4967
1.5 | -0.0296 | 0.05613 | 0.0047 | -0.52735
2.5 | 0.0965 | 0.05978 | -0.0072 | 1.6143
3 | 0.185 | 0.06254 | -0.0159 | 2.9581
3.5 | 0.2877 | 0.0597 | -0.0216 | 4.8191
4 | 0.3489 | 0.06091 | -0.0261 | 5.7281
4.5 | 0.312 | 0.06022 | -0.0148 | 5.181
5.5 | 0.3769 | 0.06231 | -0.0121 | 6.0488
6 | 0.4451 | 0.06276 | -0.0137 | 7.0921
6.5 | 0.4794 | 0.06443 | -0.0131 | 7.4406
7 | 0.5155 | 0.06605 | -0.0125 | 7.8047
7.5 | 0.5509 | 0.06776 | -0.012 | 8.1302
8 | 0.587 | 0.06943 | -0.0115 | 8.4546
8.5 | 0.6244 | 0.07091 | -0.011 | 8.8055
9 | 0.6605 | 0.0725 | -0.0105 | 9.1103
9.5 | 0.6965 | 0.07403 | -0.0099 | 9.4083
10 | 0.7341 | 0.07526 | -0.0093 | 9.7542
10.5 | 0.7718 | 0.07637 | -0.0086 | 10.1061
11.5 | 0.8485 | 0.07796 | -0.007 | 10.8838
13 | 1.1146 | 0.0585 | -0.0028 | 19.053
13.5 | 1.2173 | 0.05036 | -0.0016 | 24.172
14 | 1.235 | 0.0523 | 0.0003 | 23.6138
14.5 | 1.2342 | 0.05642 | 0.0022 | 21.8752
15 | 1.2216 | 0.06223 | 0.0035 | 19.6304
15.5 | 1.2045 | 0.06908 | 0.0041 | 17.4363
16 | 1.1847 | 0.07668 | 0.0042 | 15.4499
16.5 | 1.1626 | 0.08525 | 0.0036 | 13.6375
17 | 1.1566 | 0.09199 | 0.0032 | 12.5731
17.5 | 1.1724 | 0.09575 | 0.0035 | 12.2444
18 | 1.1984 | 0.09854 | 0.004 | 12.1616
18.5 | 1.2037 | 0.10463 | 0.0029 | 11.5043
19 | 1.2267 | 0.10839 | 0.0028 | 11.3175

## 11. Re 100k Mach 0.10 (1)
BIGFOIL.COM POLAR EXPORT
NACA65-619 a=0.0
NACA65-619 a=0.0 |  |  |  | Cl Max: | 1.632 | at alpha= | 13 | deg
JavaFoil+Calcfoil stall+Eppler ext transition |  |  |  | L/D Max: | 45.68 | at alpha= | 9 | deg
Re: | 100000 |  |  | Cd Min: | 0.01554 | at alpha= | -1 | deg
Mach: | 0.1 |  |  | Cl=0 at alpha= | -3.0392 | deg
|  |  |  | @ Cl=0.1, Cd= | 0.01698
|  |  |  | @ Cl=0.4, Cd= | 0.017897
|  |  |  | @ Cl=0.6, Cd= | 0.019248
alpha (deg) | Cl | Cd | Cm | Cl/Cd
-18.5 | -0.582 | 0.24357 | -0.004 | -2.39
-18 | -0.601 | 0.2406 | -0.004 | -2.496
-17.5 | -0.618 | 0.22674 | -0.004 | -2.727
-17 | -0.635 | 0.20626 | -0.004 | -3.079
-16.5 | -0.65 | 0.18518 | -0.004 | -3.512
-16 | -0.664 | 0.1722 | -0.005 | -3.857
-15.5 | -0.676 | 0.15758 | -0.005 | -4.289
-15 | -0.685 | 0.15634 | -0.004 | -4.383
-14.5 | -0.692 | 0.13855 | -0.005 | -4.996
-14 | -0.696 | 0.12886 | -0.005 | -5.403
-13.5 | -0.697 | 0.12009 | -0.005 | -5.805
-13 | -0.694 | 0.11612 |  | -5.981
-12.5 | -0.688 | 0.1069 |  | -6.438
-12 | -0.678 | 0.0973 | -0.005 | -6.972
-11.5 | -0.665 | 0.09007 | -0.006 | -7.378
-11 | -0.647 | 0.08466 | -0.006 | -7.64
-10.5 | -0.625 | 0.07929 | -0.006 | -7.886
-10 | -0.6 | 0.07397 | -0.007 | -8.111
-9.5 | -0.571 | 0.06921 | -0.007 | -8.252
-9 | -0.539 | 0.06489 | -0.008 | -8.305
-8.5 | -0.504 | 0.06145 | -0.008 | -8.194
-8 | -0.465 | 0.05795 | -0.008 | -8.032
-7.5 | -0.429 | 0.05383 | -0.017 | -7.972
-7 | -0.39 | 0.04804 | -0.02 | -8.112
-6.5 | -0.41 | 0.02013 | -0.033 | -20.385
-6 | -0.293 | 0.0475 | -0.016 | -6.162
-5.5 | -0.245 | 0.04527 | -0.017 | -5.414
-5 | -0.196 | 0.04306 | -0.017 | -4.553
-4.5 | -0.147 | 0.04132 | -0.018 | -3.548
-4 | -0.097 | 0.03964 | -0.018 | -2.442
-3.5 | -0.047 | 0.03813 | -0.019 | -1.225
-3 | 0.004 | 0.0366 | -0.02 | 0.1
-2.5 | 0.067 | 0.01706 | -0.041 | 3.907
-2 | 0.129 | 0.01691 | -0.041 | 7.639
-1.5 | 0.193 | 0.01596 | -0.042 | 12.073
-1 | 0.251 | 0.01554 | -0.042 | 16.169
-0.5 | 0.314 | 0.01555 | -0.043 | 20.189
0 | 0.36 | 0.01769 | -0.044 | 20.35
0.5 | 0.418 | 0.01799 | -0.045 | 23.248
1 | 0.477 | 0.0183 | -0.046 | 26.055
1.5 | 0.535 | 0.0187 | -0.047 | 28.584
2 | 0.593 | 0.01919 | -0.048 | 30.885
2.5 | 0.646 | 0.01963 | -0.049 | 32.939
3 | 0.703 | 0.02011 | -0.05 | 34.984
3.5 | 0.761 | 0.02059 | -0.051 | 36.953
4 | 0.818 | 0.02116 | -0.052 | 38.648
4.5 | 0.874 | 0.02178 | -0.053 | 40.14
5 | 0.93 | 0.0225 | -0.054 | 41.336
5.5 | 0.986 | 0.02325 | -0.054 | 42.386
6 | 1.042 | 0.02402 | -0.055 | 43.386
6.5 | 1.097 | 0.0249 | -0.056 | 44.077
7 | 1.151 | 0.02588 | -0.057 | 44.47
7.5 | 1.204 | 0.02682 | -0.058 | 44.886
8 | 1.256 | 0.02787 | -0.059 | 45.081
8.5 | 1.31 | 0.0287 | -0.06 | 45.648
9 | 1.365 | 0.02988 | -0.062 | 45.68
9.5 | 1.411 | 0.03165 | -0.062 | 44.594
10 | 1.455 | 0.03987 | -0.063 | 36.49
10.5 | 1.493 | 0.04193 | -0.064 | 35.609
11 | 1.529 | 0.04429 | -0.065 | 34.527
11.5 | 1.562 | 0.04668 | -0.066 | 33.461
12 | 1.591 | 0.04927 | -0.066 | 32.292
12.5 | 1.614 | 0.05207 | -0.067 | 31.007
13 | 1.632 | 0.05528 | -0.068 | 29.517
13.5 | 1.429 | 0.10498 | -0.032 | 13.613
14 | 1.438 | 0.11199 | -0.03 | 12.841
14.5 | 1.444 | 0.11942 | -0.03 | 12.096
15 | 1.444 | 0.12612 | -0.029 | 11.448
15.5 | 1.434 | 0.13436 | -0.029 | 10.673
16 | 1.419 | 0.14281 | -0.029 | 9.934
16.5 | 1.398 | 0.15156 | -0.027 | 9.224
17 | 1.373 | 0.16374 | -0.028 | 8.388
17.5 | 1.344 | 0.17138 | -0.026 | 7.843
18 | 1.312 | 0.1868 | -0.027 | 7.023

## 12. Re 100k Mach 0.10 (2)
BIGFOIL.COM POLAR EXPORT
NACA65-619 a=0.0
NACA65-619 a=0.0 |  |  |  | Cl Max: | 1.2246 | at alpha= | 14 | deg
XFOIL ncrit=9 |  |  |  | L/D Max: | 23.9489 | at alpha= | 13.5 | deg
Re: | 100000 |  |  | Cd Min: | 0.11803 | at alpha= | -13 | deg
Mach: | 0.1 |  |  | Cl=0 at alpha= | 1.7929 | deg
|  |  |  | @ Cl=0.1, Cd= | 0.057368
|  |  |  | @ Cl=0.4, Cd= | 0.063962
|  |  |  | @ Cl=0.6, Cd= | 0.069661
alpha (deg) | Cl | Cd | Cm | Cl/Cd
-13 | -0.1834 | 0.11803 | -0.089 | -1.5538
-12.5 | -0.1672 | 0.11051 | -0.0939 | -1.513
-12 | -0.1646 | 0.10383 | -0.0976 | -1.5853
-11.5 | -0.1703 | 0.09753 | -0.1004 | -1.7461
-11 | -0.1989 | 0.09083 | -0.1043 | -2.1898
-10.5 | -0.1583 | 0.08614 | -0.1008 | -1.8377
-10 | -0.1926 | 0.08056 | -0.103 | -2.3908
-9.5 | -0.1404 | 0.07772 | -0.0978 | -1.8065
-9 | -0.1463 | 0.07406 | -0.0961 | -1.9754
-8 | -0.4408 | 0.05338 | -0.0823 | -8.2578
-7.5 | -0.4145 | 0.04737 | -0.0782 | -8.7503
-7 | -0.4382 | 0.04678 | -0.0673 | -9.3673
-6.5 | -0.3911 | 0.04358 | -0.0661 | -8.9743
-6 | -0.4263 | 0.04403 | -0.053 | -9.682
-5.5 | -0.3866 | 0.04238 | -0.0507 | -9.1222
-5 | -0.3408 | 0.04135 | -0.0496 | -8.2418
-4.5 | -0.3399 | 0.04177 | -0.0425 | -8.1374
-3.5 | -0.4298 | 0.04527 | -0.0209 | -9.4941
-2.5 | -0.3465 | 0.04489 | -0.0184 | -7.7189
-2 | -0.2986 | 0.04578 | -0.0183 | -6.5225
-1.5 | -0.2631 | 0.04539 | -0.0164 | -5.7964
-1 | -0.2716 | 0.04408 | -0.0033 | -6.1615
-0.5 | -0.2371 | 0.04752 | 0.004 | -4.9895
0 | -0.2211 | 0.04835 | 0.0124 | -4.5729
0.5 | -0.2082 | 0.04922 | 0.0204 | -4.23
1 | -0.1368 | 0.05239 | 0.0161 | -2.6112
1.5 | -0.044 | 0.0559 | 0.0066 | -0.78712
2 | 0.0311 | 0.05811 | -0.0004 | 0.53519
2.5 | 0.1304 | 0.05704 | -0.0065 | 2.2861
3 | 0.198 | 0.05843 | -0.0128 | 3.3887
3.5 | 0.2859 | 0.05976 | -0.0208 | 4.7841
4 | 0.357 | 0.06115 | -0.0269 | 5.8381
4.5 | 0.3126 | 0.06056 | -0.0148 | 5.1618
5 | 0.3322 | 0.06134 | -0.0117 | 5.4157
6 | 0.4103 | 0.06436 | -0.0113 | 6.3751
6.5 | 0.4784 | 0.06476 | -0.0127 | 7.3873
7 | 0.5084 | 0.06671 | -0.0119 | 7.621
7.5 | 0.5566 | 0.06772 | -0.0119 | 8.2191
8 | 0.5925 | 0.06937 | -0.0114 | 8.5412
8.5 | 0.6301 | 0.07083 | -0.0109 | 8.8959
9 | 0.6662 | 0.0724 | -0.0103 | 9.2017
9.5 | 0.7024 | 0.07389 | -0.0097 | 9.506
10 | 0.7402 | 0.0751 | -0.009 | 9.8562
10.5 | 0.756 | 0.0785 | -0.0082 | 9.6306
11 | 0.7941 | 0.07959 | -0.0075 | 9.9774
11.5 | 0.8321 | 0.08049 | -0.0067 | 10.3379
13 | 1.1697 | 0.05279 | -0.0025 | 22.1576
13.5 | 1.219 | 0.0509 | -0.0007 | 23.9489
14 | 1.2246 | 0.05416 | 0.0014 | 22.6108
14.5 | 1.2206 | 0.05875 | 0.0031 | 20.7762
15 | 1.2113 | 0.06434 | 0.0042 | 18.8265
15.5 | 1.1985 | 0.07067 | 0.0049 | 16.9591
16 | 1.1743 | 0.07913 | 0.0046 | 14.8401
16.5 | 1.1576 | 0.0869 | 0.0041 | 13.3211
17 | 1.1532 | 0.09361 | 0.0036 | 12.3192
17.5 | 1.1675 | 0.09782 | 0.0038 | 11.9352
18 | 1.1928 | 0.10078 | 0.0042 | 11.8357
18.5 | 1.1984 | 0.10691 | 0.003 | 11.2094
19 | 1.216 | 0.11153 | 0.0025 | 10.9029

## 13. Re 100k Mach 0.25 (1)
BIGFOIL.COM POLAR EXPORT
NACA65-619 a=0.0
NACA65-619 a=0.0 |  |  |  | Cl Max: | 1.597 | at alpha= | 12 | deg
JavaFoil+Calcfoil stall+Eppler ext transition |  |  |  | L/D Max: | 44.838 | at alpha= | 8.5 | deg
Re: | 100000 |  |  | Cd Min: | 0.01588 | at alpha= | -1 | deg
Mach: | 0.25 |  |  | Cl=0 at alpha= | -3.0385 | deg
|  |  |  | @ Cl=0.1, Cd= | 0.01729
|  |  |  | @ Cl=0.4, Cd= | 0.0183
|  |  |  | @ Cl=0.6, Cd= | 0.019583
alpha (deg) | Cl | Cd | Cm | Cl/Cd
-16.5 | -0.328 | 0.21872 | -0.007 | -1.501
-16 | -0.38 | 0.19727 | -0.008 | -1.929
-15.5 | -0.426 | 0.23184 | -0.005 | -1.839
-15 | -0.469 | 0.20528 | -0.005 | -2.284
-14.5 | -0.507 | 0.17729 | -0.006 | -2.859
-14 | -0.54 | 0.16037 | -0.005 | -3.366
-13.5 | -0.567 | 0.14666 | -0.006 | -3.869
-13 | -0.589 | 0.13054 | -0.006 | -4.513
-12.5 | -0.605 | 0.12003 | -0.006 | -5.039
-12 | -0.614 | 0.10913 | -0.006 | -5.627
-11.5 | -0.617 | 0.09945 | -0.005 | -6.201
-11 | -0.613 | 0.09142 | -0.005 | -6.704
-10.5 | -0.603 | 0.08459 | -0.006 | -7.127
-10 | -0.587 | 0.0777 | -0.006 | -7.552
-9.5 | -0.565 | 0.07203 | -0.007 | -7.843
-9 | -0.538 | 0.06728 | -0.007 | -7.998
-8.5 | -0.506 | 0.06314 | -0.007 | -8.021
-8 | -0.471 | 0.05946 | -0.008 | -7.918
-7.5 | -0.432 | 0.05555 | -0.009 | -7.771
-7 | -0.394 | 0.05152 | -0.018 | -7.64
-6.5 | -0.418 | 0.02071 | -0.034 | -20.177
-6 | -0.3 | 0.04818 | -0.016 | -6.219
-5.5 | -0.251 | 0.04586 | -0.017 | -5.478
-5 | -0.201 | 0.04356 | -0.017 | -4.616
-4.5 | -0.15 | 0.04173 | -0.018 | -3.604
-4 | -0.099 | 0.03988 | -0.019 | -2.491
-3.5 | -0.048 | 0.03844 | -0.019 | -1.247
-3 | 0.004 | 0.03685 | -0.021 | 0.102
-2.5 | 0.068 | 0.01735 | -0.041 | 3.938
-2 | 0.132 | 0.01723 | -0.042 | 7.689
-1.5 | 0.198 | 0.01712 | -0.043 | 11.536
-1 | 0.257 | 0.01588 | -0.043 | 16.207
-0.5 | 0.322 | 0.01592 | -0.044 | 20.213
0 | 0.369 | 0.01814 | -0.045 | 20.357
0.5 | 0.429 | 0.01845 | -0.046 | 23.257
1 | 0.489 | 0.0188 | -0.047 | 26.005
1.5 | 0.548 | 0.01921 | -0.048 | 28.547
2 | 0.608 | 0.01964 | -0.049 | 30.946
2.5 | 0.662 | 0.02026 | -0.05 | 32.688
3 | 0.721 | 0.02068 | -0.051 | 34.887
3.5 | 0.78 | 0.02126 | -0.052 | 36.694
4 | 0.838 | 0.02188 | -0.053 | 38.313
4.5 | 0.896 | 0.02252 | -0.054 | 39.782
5 | 0.953 | 0.02332 | -0.055 | 40.876
5.5 | 1.011 | 0.02413 | -0.056 | 41.89
6 | 1.068 | 0.02496 | -0.057 | 42.792
6.5 | 1.124 | 0.02589 | -0.058 | 43.434
7 | 1.179 | 0.02701 | -0.058 | 43.658
7.5 | 1.234 | 0.02796 | -0.06 | 44.121
8 | 1.286 | 0.02915 | -0.06 | 44.126
8.5 | 1.346 | 0.03003 | -0.062 | 44.838
9 | 1.394 | 0.03174 | -0.063 | 43.932
9.5 | 1.439 | 0.03383 | -0.064 | 42.543
10 | 1.48 | 0.04255 | -0.065 | 34.769
10.5 | 1.515 | 0.04496 | -0.066 | 33.7
11 | 1.547 | 0.04767 | -0.066 | 32.458
11.5 | 1.575 | 0.05042 | -0.067 | 31.226
12 | 1.597 | 0.05337 | -0.068 | 29.918
12.5 | 1.398 | 0.09586 | -0.032 | 14.58
13 | 1.406 | 0.10263 | -0.032 | 13.696
13.5 | 1.407 | 0.11024 | -0.029 | 12.761
14 | 1.403 | 0.1199 | -0.029 | 11.703
14.5 | 1.393 | 0.12839 | -0.028 | 10.85
15 | 1.373 | 0.13909 | -0.028 | 9.869
15.5 | 1.336 | 0.14877 | -0.026 | 8.981
16 | 1.29 | 0.16039 | -0.026 | 8.046
16.5 | 1.236 | 0.17581 | -0.026 | 7.032
17 | 1.174 | 0.19217 | -0.027 | 6.111

## 14. Re 100k Mach 0.25 (2)
BIGFOIL.COM POLAR EXPORT
NACA65-619 a=0.0
NACA65-619 a=0.0 |  |  |  | Cl Max: | 1.1798 | at alpha= | 14.5 | deg
XFOIL ncrit=9 |  |  |  | L/D Max: | 18.2196 | at alpha= | 14 | deg
Re: | 100000 |  |  | Cd Min: | 0.15149 | at alpha= | 19.5 | deg
Mach: | 0.25 |  |  | Cl=0 at alpha= | 2.1803 | deg
|  |  |  | @ Cl=0.1, Cd= | 0.059458
|  |  |  | @ Cl=0.4, Cd= | 0.064346
|  |  |  | @ Cl=0.6, Cd= | 0.074236
alpha (deg) | Cl | Cd | Cm | Cl/Cd
-9 | -0.1174 | 0.07749 | -0.0982 | -1.515
-8 | -0.4115 | 0.05503 | -0.091 | -7.4777
-7.5 | -0.4494 | 0.05362 | -0.0779 | -8.3812
-7 | -0.4291 | 0.04915 | -0.0737 | -8.7304
-6.5 | -0.4571 | 0.04863 | -0.0616 | -9.3995
-6 | -0.4454 | 0.04679 | -0.0552 | -9.5191
-5.5 | -0.3732 | 0.04369 | -0.0571 | -8.542
-5 | -0.3989 | 0.04421 | -0.0458 | -9.0228
-4.5 | -0.3677 | 0.04362 | -0.0425 | -8.4296
-4 | -0.4903 | 0.04739 | -0.0235 | -10.3461
-3.5 | -0.4377 | 0.04695 | -0.0235 | -9.3227
-3 | -0.4027 | 0.04652 | -0.0207 | -8.6565
-2 | -0.3225 | 0.04637 | -0.0171 | -6.9549
-1.5 | -0.268 | 0.04753 | -0.0178 | -5.6385
-1 | -0.2648 | 0.04501 | -0.0086 | -5.8831
-0.5 | -0.2574 | 0.04668 | 0.0027 | -5.5141
0 | -0.2283 | 0.04953 | 0.0106 | -4.6093
0.5 | -0.2018 | 0.05105 | 0.0183 | -3.953
1 | -0.143 | 0.05356 | 0.0175 | -2.6699
1.5 | -0.0901 | 0.0552 | 0.0139 | -1.6322
2 | -0.0269 | 0.05736 | 0.0086 | -0.46897
2.5 | 0.0477 | 0.05999 | 0.0009 | 0.79513
3 | 0.1863 | 0.05858 | -0.0079 | 3.1803
4 | 0.3387 | 0.06253 | -0.0228 | 5.4166
4.5 | 0.3823 | 0.06215 | -0.0216 | 6.1512
5 | 0.3506 | 0.0621 | -0.0116 | 5.6457
5.5 | 0.3815 | 0.06346 | -0.0104 | 6.0117
6 | 0.4174 | 0.06518 | -0.01 | 6.4038
6.5 | 0.4528 | 0.06712 | -0.0097 | 6.7461
7 | 0.4914 | 0.06889 | -0.0094 | 7.1331
7.5 | 0.5287 | 0.07079 | -0.0091 | 7.4686
8 | 0.5659 | 0.0727 | -0.0087 | 7.784
8.5 | 0.6043 | 0.07443 | -0.0084 | 8.119
9 | 0.6411 | 0.0763 | -0.0079 | 8.4024
9.5 | 0.6783 | 0.07804 | -0.0074 | 8.6917
10 | 0.7159 | 0.07967 | -0.0068 | 8.9858
10.5 | 0.7539 | 0.08112 | -0.0062 | 9.2936
11 | 0.7914 | 0.08251 | -0.0054 | 9.5916
11.5 | 0.7799 | 0.0896 | -0.0054 | 8.7042
12 | 0.8742 | 0.08369 | -0.0034 | 10.4457
13 | 0.9568 | 0.08346 | -0.0006 | 11.4642
13.5 | 1.1448 | 0.06311 | 0.0042 | 18.1398
14 | 1.1717 | 0.06431 | 0.0059 | 18.2196
14.5 | 1.1798 | 0.06802 | 0.0072 | 17.3449
15 | 1.1725 | 0.07389 | 0.0077 | 15.8682
15.5 | 1.1523 | 0.08195 | 0.0073 | 14.061
16 | 1.1371 | 0.08971 | 0.0066 | 12.6753
16.5 | 1.1301 | 0.09692 | 0.0058 | 11.6601
17 | 1.1323 | 0.10334 | 0.005 | 10.957
17.5 | 1.1408 | 0.10906 | 0.0042 | 10.4603
18 | 1.1566 | 0.11388 | 0.0037 | 10.1563
18.5 | 1.1361 | 0.12469 | -0.0006 | 9.1114
19 | 1.1233 | 0.13449 | -0.005 | 8.3523
19.5 | 1.0748 | 0.15149 | -0.0145 | 7.0949

## 15. Re 100k Mach 0.50 (1)
BIGFOIL.COM POLAR EXPORT
NACA65-619 a=0.0
NACA65-619 a=0.0 |  |  |  | Cl Max: | 1.51 | at alpha= | 9.5 | deg
JavaFoil+Calcfoil stall+Eppler ext transition |  |  |  | L/D Max: | 40.104 | at alpha= | 6.5 | deg
Re: | 100000 |  |  | Cd Min: | 0.0177 | at alpha= | -0.5 | deg
Mach: | 0.5 |  |  | Cl=0 at alpha= | -3.0351 | deg
|  |  |  | @ Cl=0.1, Cd= | 0.028871
|  |  |  | @ Cl=0.4, Cd= | 0.019792
|  |  |  | @ Cl=0.6, Cd= | 0.021583
alpha (deg) | Cl | Cd | Cm | Cl/Cd
-20 | -0.968 | 0.36299 | -0.008 | -2.667
-19.5 | -0.94 | 0.35209 | -0.009 | -2.671
-19 | -0.91 | 0.32212 | -0.009 | -2.825
-18.5 | -0.882 | 0.30878 | -0.009 | -2.857
-18 | -0.854 | 0.30959 | -0.01 | -2.759
-17.5 | -0.826 | 0.29657 | -0.01 | -2.785
-17 | -0.798 | 0.31119 | -0.011 | -2.564
-16.5 | -0.77 | 0.28743 | -0.011 | -2.679
-16 | -0.74 | 0.28272 | -0.011 | -2.617
-15.5 | -0.712 | 0.25604 | -0.011 | -2.78
-15 | -0.683 | 0.26497 | -0.011 | -2.579
-14.5 | -0.655 | 0.25571 | -0.012 | -2.563
-14 | -0.627 | 0.24891 | -0.012 | -2.519
-13.5 | -0.599 | 0.23291 | -0.013 | -2.571
-13 | -0.57 | 0.22878 | -0.013 | -2.493
-12.5 | -0.541 | 0.22224 | -0.012 | -2.433
-12 | -0.512 | 0.21612 | -0.013 | -2.37
-11.5 | -0.484 | 0.1976 | -0.013 | -2.449
-11 | -0.455 | 0.19401 | -0.013 | -2.348
-10.5 | -0.427 | 0.20995 | -0.014 | -2.034
-10 | -0.398 | 0.19171 | -0.014 | -2.078
-9.5 | -0.369 | 0.1696 | -0.013 | -2.177
-9 | -0.34 | 0.12587 | -0.008 | -2.702
-8.5 | -0.312 | 0.1187 | -0.009 | -2.625
-8 | -0.283 | 0.10949 | -0.008 | -2.586
-7.5 | -0.406 | 0.06843 | -0.006 | -5.932
-7 | -0.399 | 0.05862 | -0.007 | -6.813
-6.5 | -0.367 | 0.0528 | -0.009 | -6.96
-6 | -0.327 | 0.04944 | -0.02 | -6.616
-5.5 | -0.278 | 0.0462 | -0.022 | -6.018
-5 | -0.222 | 0.04638 | -0.019 | -4.789
-4.5 | -0.167 | 0.04367 | -0.019 | -3.817
-4 | -0.11 | 0.04147 | -0.02 | -2.661
-3.5 | -0.053 | 0.0398 | -0.021 | -1.34
-3 | 0.004 | 0.03839 | -0.022 | 0.109
-2.5 | 0.062 | 0.03707 | -0.023 | 1.679
-2 | 0.147 | 0.01873 | -0.046 | 7.831
-1.5 | 0.219 | 0.01862 | -0.047 | 11.759
-1 | 0.291 | 0.01855 | -0.048 | 15.681
-0.5 | 0.355 | 0.0177 | -0.048 | 20.083
0 | 0.409 | 0.02021 | -0.049 | 20.259
0.5 | 0.476 | 0.02064 | -0.051 | 23.062
1 | 0.542 | 0.0211 | -0.052 | 25.686
1.5 | 0.608 | 0.02165 | -0.053 | 28.096
2 | 0.675 | 0.02217 | -0.054 | 30.438
2.5 | 0.735 | 0.02283 | -0.055 | 32.169
3 | 0.8 | 0.02351 | -0.056 | 34.011
3.5 | 0.863 | 0.02437 | -0.057 | 35.424
4 | 0.927 | 0.02525 | -0.058 | 36.718
4.5 | 0.991 | 0.02588 | -0.06 | 38.289
5 | 1.055 | 0.02708 | -0.061 | 38.959
5.5 | 1.118 | 0.02838 | -0.062 | 39.386
6 | 1.179 | 0.02967 | -0.063 | 39.748
6.5 | 1.242 | 0.03097 | -0.064 | 40.104
7 | 1.301 | 0.03249 | -0.065 | 40.059
7.5 | 1.366 | 0.03411 | -0.067 | 40.039
8 | 1.418 | 0.0366 | -0.068 | 38.737
8.5 | 1.461 | 0.03962 | -0.069 | 36.878
9 | 1.493 | 0.05108 | -0.07 | 29.229
9.5 | 1.51 | 0.05512 | -0.071 | 27.399
10 | 1.507 | 0.0596 | -0.071 | 25.278
10.5 | 1.277 | 0.089 | -0.03 | 14.347
11 | 1.168 | 0.10226 | -0.025 | 11.425
11.5 | 0.813 | 0.16153 | -0.023 | 5.034
12 | 0.841 | 0.19452 | -0.03 | 4.324
12.5 | 0.868 | 0.2179 | -0.03 | 3.984
13 | 0.896 | 0.22639 | -0.035 | 3.959
13.5 | 0.923 | 0.23933 | -0.035 | 3.857
14 | 0.95 | 0.24599 | -0.037 | 3.864
14.5 | 0.979 | 0.26823 | -0.041 | 3.648

## 16. Re 100k Mach 0.50 (2)
BIGFOIL.COM POLAR EXPORT
NACA65-619 a=0.0
NACA65-619 a=0.0 |  |  |  | Cl Max: | 0.9276 | at alpha= | 20 | deg
XFOIL ncrit=9 |  |  |  | L/D Max: | 6.6919 | at alpha= | 11 | deg
Re: | 100000 |  |  | Cd Min: | 0.24641 | at alpha= | 20 | deg
Mach: | 0.5 |  |  | Cl=0 at alpha= | 2.2884 | deg
|  |  |  | @ Cl=0.1, Cd= | 0.061661
|  |  |  | @ Cl=0.4, Cd= | 0.075862
|  |  |  | @ Cl=0.6, Cd= | 0.094171
alpha (deg) | Cl | Cd | Cm | Cl/Cd
-10 | -0.0366 | 0.09797 | -0.1134 | -0.37358
-9.5 | -0.0128 | 0.09317 | -0.1127 | -0.13738
-9 | -0.148 | 0.07117 | -0.135 | -2.0795
-8.5 | -0.1937 | 0.0651 | -0.1334 | -2.9754
-8 | -0.2923 | 0.06497 | -0.1204 | -4.499
-7.5 | -0.3329 | 0.06363 | -0.1097 | -5.2318
-7 | -0.3664 | 0.06092 | -0.0995 | -6.0144
-6.5 | -0.4424 | 0.06207 | -0.0813 | -7.1274
-6 | -0.4694 | 0.05946 | -0.0706 | -7.8944
-5.5 | -0.4565 | 0.05581 | -0.0647 | -8.1795
-5 | -0.4931 | 0.05513 | -0.0518 | -8.9443
-4.5 | -0.4792 | 0.05314 | -0.0453 | -9.0177
-4 | -0.4236 | 0.05092 | -0.0435 | -8.3189
-3.5 | -0.3952 | 0.05022 | -0.0386 | -7.8694
-3 | -0.3718 | 0.04985 | -0.0333 | -7.4584
-2.5 | -0.3363 | 0.0496 | -0.0296 | -6.7802
-2 | -0.2815 | 0.04942 | -0.0274 | -5.6961
-1.5 | -0.272 | 0.04977 | -0.0208 | -5.4651
-1 | -0.2558 | 0.05058 | -0.0164 | -5.0573
-0.5 | -0.2267 | 0.04851 | -0.0083 | -4.6733
0 | -0.2534 | 0.05197 | 0.0018 | -4.8759
0.5 | -0.2442 | 0.05374 | 0.0134 | -4.5441
1 | -0.2239 | 0.05567 | 0.0233 | -4.0219
1.5 | -0.1695 | 0.05858 | 0.028 | -2.8935
2 | -0.0424 | 0.0582 | 0.0217 | -0.72852
2.5 | 0.0311 | 0.05981 | 0.0173 | 0.51998
3 | 0.1022 | 0.06172 | 0.0119 | 1.6559
3.5 | 0.1541 | 0.06403 | 0.0073 | 2.4067
4 | 0.2234 | 0.06672 | 0.0005 | 3.3483
4.5 | 0.2939 | 0.06954 | -0.0066 | 4.2263
5 | 0.3448 | 0.07184 | -0.0104 | 4.7996
6 | 0.3592 | 0.07253 | 0.0003 | 4.9524
7 | 0.4241 | 0.07783 | 0.0003 | 5.4491
7.5 | 0.458 | 0.08078 | 0.0001 | 5.6697
8 | 0.4924 | 0.08386 | 0 | 5.8717
8.5 | 0.5262 | 0.08714 | -0.0003 | 6.0386
9 | 0.5605 | 0.09047 | -0.0005 | 6.1954
9.5 | 0.5958 | 0.09371 | -0.0007 | 6.3579
10 | 0.6285 | 0.0973 | -0.0009 | 6.4594
10.5 | 0.6616 | 0.1009 | -0.0011 | 6.557
11 | 0.6973 | 0.1042 | -0.0011 | 6.6919
11.5 | 0.6965 | 0.1114 | -0.0027 | 6.2522
12 | 0.7104 | 0.11741 | -0.0041 | 6.0506
12.5 | 0.73 | 0.12287 | -0.0054 | 5.9412
13 | 0.7533 | 0.12803 | -0.0066 | 5.8838
13.5 | 0.7838 | 0.13216 | -0.0072 | 5.9307
14 | 0.8063 | 0.1374 | -0.0086 | 5.8683
14.5 | 0.8006 | 0.14698 | -0.013 | 5.447
15 | 0.8507 | 0.14674 | -0.0112 | 5.7973
15.5 | 0.8433 | 0.15704 | -0.0165 | 5.37
16 | 0.8607 | 0.16294 | -0.019 | 5.2823
16.5 | 0.8713 | 0.17075 | -0.0228 | 5.1028
17 | 0.894 | 0.17617 | -0.0251 | 5.0746
17.5 | 0.8735 | 0.19309 | -0.0353 | 4.5238
18 | 0.8814 | 0.2036 | -0.0411 | 4.3291
18.5 | 0.8858 | 0.21565 | -0.0481 | 4.1076
19 | 0.9063 | 0.22362 | -0.0521 | 4.0529
19.5 | 0.9135 | 0.23576 | -0.0593 | 3.8747
20 | 0.9276 | 0.24641 | -0.0652 | 3.7645

## 17. Re 250k Mach 0.00 (1)
BIGFOIL.COM POLAR EXPORT
NACA65-619 a=0.0
NACA65-619 a=0.0 |  |  |  | Cl Max: | 1.677 | at alpha= | 14.5 | deg
JavaFoil+Calcfoil stall+Eppler ext transition |  |  |  | L/D Max: | 70.006 | at alpha= | 7.5 | deg
Re: | 250000 |  |  | Cd Min: | 0.01058 | at alpha= | -1 | deg
Mach: | 0 |  |  | Cl=0 at alpha= | -3.0403 | deg
|  |  |  | @ Cl=0.1, Cd= | 0.01314
|  |  |  | @ Cl=0.4, Cd= | 0.011536
|  |  |  | @ Cl=0.6, Cd= | 0.012305
alpha (deg) | Cl | Cd | Cm | Cl/Cd
-19 | -0.616 | 0.19584 | -0.007 | -3.146
-18.5 | -0.632 | 0.18646 | -0.007 | -3.391
-18 | -0.645 | 0.18929 | -0.004 | -3.406
-17.5 | -0.659 | 0.17727 | -0.004 | -3.719
-17 | -0.673 | 0.16683 | -0.004 | -4.031
-16.5 | -0.685 | 0.14952 | -0.005 | -4.578
-16 | -0.695 | 0.14226 | -0.005 | -4.885
-15.5 | -0.703 | 0.13259 | -0.005 | -5.304
-15 | -0.709 | 0.13084 | -0.005 | -5.421
-14.5 | -0.713 | 0.11788 | -0.005 | -6.049
-14 | -0.714 | 0.1108 | -0.005 | -6.444
-13.5 | -0.712 | 0.10381 | -0.005 | -6.857
-13 | -0.707 | 0.09747 | -0.005 | -7.248
-12.5 | -0.698 | 0.09429 | -0.004 | -7.4
-12 | -0.686 | 0.08586 | -0.006 | -7.986
-11.5 | -0.67 | 0.08079 | -0.007 | -8.292
-11 | -0.651 | 0.0759 | -0.007 | -8.571
-10.5 | -0.628 | 0.07146 | -0.007 | -8.782
-10 | -0.606 | 0.06738 | -0.015 | -8.999
-9.5 | -0.577 | 0.06264 | -0.016 | -9.211
-9 | -0.544 | 0.05936 | -0.016 | -9.164
-8.5 | -0.509 | 0.05511 | -0.018 | -9.237
-8 | -0.473 | 0.04997 | -0.02 | -9.471
-7.5 | -0.516 | 0.01719 | -0.033 | -29.998
-7 | -0.465 | 0.01664 | -0.034 | -27.938
-6.5 | -0.412 | 0.01548 | -0.034 | -26.578
-6 | -0.292 | 0.04305 | -0.017 | -6.773
-5.5 | -0.244 | 0.04099 | -0.017 | -5.955
-5 | -0.195 | 0.03902 | -0.018 | -5.004
-4.5 | -0.146 | 0.0374 | -0.019 | -3.905
-4 | -0.097 | 0.03553 | -0.02 | -2.718
-3.5 | -0.057 | 0.01357 | -0.04 | -4.222
-3 | 0.005 | 0.01255 | -0.041 | 0.359
-2.5 | 0.067 | 0.01322 | -0.042 | 5.063
-2 | 0.129 | 0.01307 | -0.043 | 9.907
-1.5 | 0.193 | 0.01287 | -0.044 | 14.973
-1 | 0.255 | 0.01058 | -0.045 | 24.138
-0.5 | 0.318 | 0.01066 | -0.046 | 29.835
0 | 0.368 | 0.01144 | -0.046 | 32.199
0.5 | 0.428 | 0.01162 | -0.047 | 36.852
1 | 0.488 | 0.01183 | -0.048 | 41.224
1.5 | 0.547 | 0.01208 | -0.049 | 45.279
2 | 0.606 | 0.01233 | -0.05 | 49.108
2.5 | 0.661 | 0.01264 | -0.051 | 52.245
3 | 0.719 | 0.01295 | -0.052 | 55.502
3.5 | 0.777 | 0.01326 | -0.052 | 58.6
4 | 0.834 | 0.01365 | -0.053 | 61.144
4.5 | 0.892 | 0.01408 | -0.054 | 63.35
5 | 0.949 | 0.01453 | -0.055 | 65.274
5.5 | 1.005 | 0.01504 | -0.056 | 66.791
6 | 1.062 | 0.01557 | -0.057 | 68.173
6.5 | 1.118 | 0.01618 | -0.058 | 69.056
7 | 1.172 | 0.01683 | -0.059 | 69.628
7.5 | 1.224 | 0.01749 | -0.059 | 70.006
8 | 1.277 | 0.01826 | -0.06 | 69.935
8.5 | 1.328 | 0.01917 | -0.061 | 69.285
9 | 1.378 | 0.02087 | -0.062 | 66.049
9.5 | 1.423 | 0.02255 | -0.063 | 63.131
10 | 1.457 | 0.03265 | -0.064 | 44.63
10.5 | 1.497 | 0.03442 | -0.064 | 43.478
11 | 1.533 | 0.03625 | -0.065 | 42.293
11.5 | 1.567 | 0.03824 | -0.066 | 40.978
12 | 1.598 | 0.04027 | -0.067 | 39.671
12.5 | 1.622 | 0.04264 | -0.067 | 38.053
13 | 1.643 | 0.04508 | -0.068 | 36.441
13.5 | 1.659 | 0.04782 | -0.069 | 34.685
14 | 1.67 | 0.05059 | -0.069 | 33.007
14.5 | 1.677 | 0.05334 | -0.07 | 31.446
15 | 1.676 | 0.05648 | -0.071 | 29.68
15.5 | 1.664 | 0.06025 | -0.071 | 27.612
16 | 1.643 | 0.06465 | -0.072 | 25.419
16.5 | 1.42 | 0.13446 | -0.035 | 10.564
17 | 1.401 | 0.14161 | -0.037 | 9.892
17.5 | 1.374 | 0.1506 | -0.033 | 9.122
18 | 1.345 | 0.15869 | -0.031 | 8.476
18.5 | 1.316 | 0.16867 | -0.034 | 7.802
19 | 1.283 | 0.17845 | -0.034 | 7.187
19.5 | 1.247 | 0.18902 | -0.034 | 6.596

## 18. Re 250k Mach 0.00 (2)
BIGFOIL.COM POLAR EXPORT
NACA65-619 a=0.0
NACA65-619 a=0.0 |  |  |  | Cl Max: | 1.2626 | at alpha= | 11 | deg
XFOIL ncrit=9 |  |  |  | L/D Max: | 71.9539 | at alpha= | 8.5 | deg
Re: | 250000 |  |  | Cd Min: | 0.15086 | at alpha= | -15.5 | deg
Mach: | 0 |  |  | Cl=0 at alpha= | -3.5083 | deg
|  |  |  | @ Cl=0.1, Cd= | 0.015077
|  |  |  | @ Cl=0.4, Cd= | 0.016862
|  |  |  | @ Cl=0.6, Cd= | 0.017489
alpha (deg) | Cl | Cd | Cm | Cl/Cd
-15.5 | -0.2913 | 0.15086 | -0.0484 | -1.9309
-15 | -0.2828 | 0.14399 | -0.0513 | -1.964
-14.5 | -0.306 | 0.13096 | -0.06 | -2.3366
-14 | -0.2782 | 0.12672 | -0.0594 | -2.1954
-13.5 | -0.2687 | 0.12005 | -0.0619 | -2.2382
-13 | -0.4654 | 0.06733 | -0.0904 | -6.9122
-12.5 | -0.5183 | 0.05742 | -0.0922 | -9.0265
-11.5 | -0.522 | 0.05212 | -0.0891 | -10.0153
-10.5 | -0.5695 | 0.04333 | -0.0767 | -13.1433
-10 | -0.5681 | 0.0392 | -0.0718 | -14.4923
-9.5 | -0.5533 | 0.03648 | -0.067 | -15.1672
-9 | -0.5134 | 0.03437 | -0.0667 | -14.9374
-8.5 | -0.4812 | 0.03219 | -0.0643 | -14.9487
-8 | -0.4385 | 0.03092 | -0.0632 | -14.1818
-7.5 | -0.3917 | 0.02795 | -0.0623 | -14.0143
-7 | -0.3382 | 0.02525 | -0.0622 | -13.3941
-6.5 | -0.2838 | 0.02362 | -0.0623 | -12.0152
-6 | -0.2257 | 0.02175 | -0.0631 | -10.377
-5.5 | -0.1713 | 0.02008 | -0.0632 | -8.5309
-5 | -0.1246 | 0.01925 | -0.0623 | -6.4727
-4.5 | -0.0805 | 0.01858 | -0.0608 | -4.3326
-4 | -0.0414 | 0.01761 | -0.0584 | -2.3509
-3.5 | 0.0007 | 0.01713 | -0.0567 | 0.040864
-3 | 0.0263 | 0.01542 | -0.053 | 1.7056
-2.5 | 0.0527 | 0.01454 | -0.0474 | 3.6245
-2 | 0.1047 | 0.01513 | -0.0462 | 6.92
-1.5 | 0.1539 | 0.01577 | -0.045 | 9.759
-1 | 0.2062 | 0.01624 | -0.0439 | 12.697
-0.5 | 0.2629 | 0.01643 | -0.044 | 16.0012
0 | 0.3104 | 0.01681 | -0.0437 | 18.4652
0.5 | 0.3648 | 0.01691 | -0.044 | 21.573
1 | 0.4238 | 0.01683 | -0.0451 | 25.1812
1.5 | 0.4684 | 0.01738 | -0.0442 | 26.9505
2 | 0.5235 | 0.01738 | -0.0446 | 30.1208
2.5 | 0.5844 | 0.01725 | -0.0456 | 33.8783
3 | 0.6235 | 0.01785 | -0.0438 | 34.93
3.5 | 0.6821 | 0.01771 | -0.0447 | 38.515
4 | 0.7294 | 0.01798 | -0.0436 | 40.5673
4.5 | 0.7768 | 0.01807 | -0.0426 | 42.9884
5 | 0.8413 | 0.01768 | -0.044 | 47.5848
5.5 | 0.8713 | 0.0181 | -0.0402 | 48.1381
6 | 0.9359 | 0.01757 | -0.0414 | 53.2669
6.5 | 0.9654 | 0.01785 | -0.0373 | 54.084
7 | 1.0328 | 0.01759 | -0.0399 | 58.7152
7.5 | 1.1106 | 0.01732 | -0.0448 | 64.1224
8 | 1.1875 | 0.01737 | -0.0504 | 68.365
8.5 | 1.2484 | 0.01735 | -0.0533 | 71.9539
9 | 1.2378 | 0.01746 | -0.0426 | 70.8935
9.5 | 1.2558 | 0.01784 | -0.0375 | 70.3924
10 | 1.2573 | 0.01921 | -0.031 | 65.4503
10.5 | 1.2615 | 0.02099 | -0.0257 | 60.1
11 | 1.2626 | 0.02341 | -0.0207 | 53.9342
11.5 | 1.2625 | 0.02633 | -0.0163 | 47.9491
12 | 1.2615 | 0.02967 | -0.0125 | 42.5177
12.5 | 1.2598 | 0.03344 | -0.0093 | 37.6734
13 | 1.2573 | 0.03761 | -0.0066 | 33.4299
13.5 | 1.254 | 0.0422 | -0.0044 | 29.7156
14 | 1.2501 | 0.04715 | -0.0027 | 26.5133
14.5 | 1.2433 | 0.05272 | -0.0014 | 23.5831
15 | 1.2334 | 0.05894 | -0.0005 | 20.9264
15.5 | 1.2175 | 0.06617 | -0.0002 | 18.3996
16 | 1.1957 | 0.07454 | -0.0004 | 16.0411

## 19. Re 250k Mach 0.10 (1)
BIGFOIL.COM POLAR EXPORT
NACA65-619 a=0.0
NACA65-619 a=0.0 |  |  |  | Cl Max: | 1.669 | at alpha= | 14.5 | deg
JavaFoil+Calcfoil stall+Eppler ext transition |  |  |  | L/D Max: | 69.556 | at alpha= | 7.5 | deg
Re: | 250000 |  |  | Cd Min: | 0.01066 | at alpha= | -1 | deg
Mach: | 0.1 |  |  | Cl=0 at alpha= | -3.0397 | deg
|  |  |  | @ Cl=0.1, Cd= | 0.013161
|  |  |  | @ Cl=0.4, Cd= | 0.011575
|  |  |  | @ Cl=0.6, Cd= | 0.012377
alpha (deg) | Cl | Cd | Cm | Cl/Cd
-18.5 | -0.585 | 0.18647 | -0.007 | -3.136
-18 | -0.603 | 0.18089 | -0.007 | -3.334
-17.5 | -0.618 | 0.18401 | -0.004 | -3.361
-17 | -0.635 | 0.17287 | -0.004 | -3.674
-16.5 | -0.65 | 0.15557 | -0.005 | -4.181
-16 | -0.664 | 0.14486 | -0.005 | -4.585
-15.5 | -0.676 | 0.13776 | -0.005 | -4.907
-15 | -0.685 | 0.13326 | -0.005 | -5.143
-14.5 | -0.692 | 0.12014 | -0.005 | -5.763
-14 | -0.696 | 0.11259 | -0.005 | -6.184
-13.5 | -0.697 | 0.10576 | -0.006 | -6.592
-13 | -0.694 | 0.10109 | -0.005 | -6.87
-12.5 | -0.688 | 0.09439 | -0.004 | -7.292
-12 | -0.678 | 0.08676 | -0.006 | -7.819
-11.5 | -0.665 | 0.08164 | -0.006 | -8.141
-11 | -0.647 | 0.07652 | -0.007 | -8.454
-10.5 | -0.625 | 0.07182 | -0.007 | -8.707
-10 | -0.6 | 0.06736 | -0.008 | -8.909
-9.5 | -0.576 | 0.0632 | -0.016 | -9.122
-9 | -0.545 | 0.05884 | -0.017 | -9.26
-8.5 | -0.51 | 0.05529 | -0.018 | -9.22
-8 | -0.474 | 0.05072 | -0.019 | -9.337
-7.5 | -0.517 | 0.0174 | -0.033 | -29.693
-7 | -0.466 | 0.01662 | -0.034 | -28.062
-6.5 | -0.413 | 0.01559 | -0.035 | -26.492
-6 | -0.293 | 0.04318 | -0.017 | -6.782
-5.5 | -0.245 | 0.04111 | -0.017 | -5.966
-5 | -0.196 | 0.03911 | -0.018 | -5.017
-4.5 | -0.147 | 0.03743 | -0.018 | -3.919
-4 | -0.097 | 0.03561 | -0.02 | -2.725
-3.5 | -0.058 | 0.01363 | -0.04 | -4.222
-3 | 0.005 | 0.0126 | -0.041 | 0.359
-2.5 | 0.067 | 0.01324 | -0.042 | 5.08
-2 | 0.13 | 0.01309 | -0.043 | 9.944
-1.5 | 0.194 | 0.01287 | -0.044 | 15.045
-1 | 0.257 | 0.01066 | -0.045 | 24.079
-0.5 | 0.32 | 0.01068 | -0.046 | 29.906
0 | 0.37 | 0.01148 | -0.047 | 32.227
0.5 | 0.43 | 0.01167 | -0.047 | 36.844
1 | 0.49 | 0.01187 | -0.048 | 41.271
1.5 | 0.549 | 0.01213 | -0.049 | 45.273
2 | 0.609 | 0.01242 | -0.05 | 48.991
2.5 | 0.664 | 0.0127 | -0.051 | 52.263
3 | 0.722 | 0.01302 | -0.052 | 55.43
3.5 | 0.78 | 0.01339 | -0.053 | 58.293
4 | 0.838 | 0.01372 | -0.054 | 61.118
4.5 | 0.896 | 0.01415 | -0.054 | 63.292
5 | 0.953 | 0.01462 | -0.055 | 65.169
5.5 | 1.009 | 0.01514 | -0.056 | 66.674
6 | 1.067 | 0.01569 | -0.057 | 67.968
6.5 | 1.122 | 0.01631 | -0.058 | 68.843
7 | 1.177 | 0.01698 | -0.059 | 69.319
7.5 | 1.23 | 0.01768 | -0.06 | 69.556
8 | 1.282 | 0.01844 | -0.061 | 69.542
8.5 | 1.334 | 0.01938 | -0.062 | 68.813
9 | 1.384 | 0.02118 | -0.063 | 65.336
9.5 | 1.428 | 0.02287 | -0.064 | 62.461
10 | 1.462 | 0.03303 | -0.064 | 44.26
10.5 | 1.501 | 0.03484 | -0.065 | 43.079
11 | 1.537 | 0.03676 | -0.065 | 41.82
11.5 | 1.57 | 0.03876 | -0.066 | 40.51
12 | 1.6 | 0.04085 | -0.067 | 39.162
12.5 | 1.624 | 0.04322 | -0.068 | 37.563
13 | 1.642 | 0.0459 | -0.068 | 35.774
13.5 | 1.656 | 0.0486 | -0.069 | 34.081
14 | 1.665 | 0.05152 | -0.07 | 32.325
14.5 | 1.669 | 0.05466 | -0.07 | 30.545
15 | 1.665 | 0.05759 | -0.071 | 28.921
15.5 | 1.647 | 0.06172 | -0.071 | 26.69
16 | 1.622 | 0.06662 | -0.072 | 24.347
16.5 | 1.4 | 0.13517 | -0.032 | 10.358
17 | 1.376 | 0.14459 | -0.034 | 9.516
17.5 | 1.346 | 0.15175 | -0.032 | 8.869
18 | 1.314 | 0.16451 | -0.032 | 7.985
18.5 | 1.278 | 0.17245 | -0.033 | 7.412
19 | 1.241 | 0.18221 | -0.034 | 6.809
19.5 | 1.2 | 0.19202 | -0.033 | 6.247

## 20. Re 250k Mach 0.10 (2)
BIGFOIL.COM POLAR EXPORT
NACA65-619 a=0.0
NACA65-619 a=0.0 |  |  |  | Cl Max: | 1.2592 | at alpha= | 10.5 | deg
XFOIL ncrit=9 |  |  |  | L/D Max: | 71.4499 | at alpha= | 8.5 | deg
Re: | 250000 |  |  | Cd Min: | 0.15718 | at alpha= | -16 | deg
Mach: | 0.1 |  |  | Cl=0 at alpha= | -3.5192 | deg
|  |  |  | @ Cl=0.1, Cd= | 0.015212
|  |  |  | @ Cl=0.4, Cd= | 0.016976
|  |  |  | @ Cl=0.6, Cd= | 0.017683
alpha (deg) | Cl | Cd | Cm | Cl/Cd
-16 | -0.3066 | 0.15718 | -0.0468 | -1.9506
-15.5 | -0.2895 | 0.15157 | -0.0482 | -1.91
-15 | -0.2807 | 0.14463 | -0.0514 | -1.9408
-14.5 | -0.3022 | 0.13212 | -0.0596 | -2.2873
-14 | -0.2744 | 0.12768 | -0.0593 | -2.1491
-13.5 | -0.2644 | 0.12089 | -0.062 | -2.1871
-13 | -0.348 | 0.08782 | -0.0805 | -3.9627
-12.5 | -0.3745 | 0.07604 | -0.0869 | -4.925
-12 | -0.4276 | 0.06404 | -0.092 | -6.6771
-11.5 | -0.501 | 0.05368 | -0.0909 | -9.3331
-11 | -0.5846 | 0.04466 | -0.0812 | -13.09
-10.5 | -0.5527 | 0.04468 | -0.0796 | -12.3702
-10 | -0.5667 | 0.03935 | -0.0731 | -14.4015
-9.5 | -0.5454 | 0.03714 | -0.0693 | -14.685
-9 | -0.5118 | 0.03472 | -0.068 | -14.7408
-8.5 | -0.4843 | 0.03246 | -0.0646 | -14.9199
-8 | -0.4383 | 0.03133 | -0.0643 | -13.9898
-7.5 | -0.3929 | 0.02838 | -0.0631 | -13.8443
-7 | -0.3396 | 0.02556 | -0.0628 | -13.2864
-6.5 | -0.2848 | 0.02385 | -0.063 | -11.9413
-6 | -0.2266 | 0.02198 | -0.0636 | -10.3094
-5.5 | -0.1708 | 0.02023 | -0.0639 | -8.4429
-5 | -0.1237 | 0.01939 | -0.063 | -6.3796
-4.5 | -0.0793 | 0.01869 | -0.0615 | -4.2429
-4 | -0.0401 | 0.01772 | -0.0591 | -2.263
-3.5 | 0.0016 | 0.01728 | -0.0573 | 0.092593
-3 | 0.033 | 0.01595 | -0.0542 | 2.069
-2.5 | 0.053 | 0.0146 | -0.0478 | 3.6301
-2 | 0.1037 | 0.01526 | -0.0464 | 6.7955
-1.5 | 0.1542 | 0.01585 | -0.0453 | 9.7287
-1 | 0.2071 | 0.01633 | -0.0442 | 12.6822
-0.5 | 0.2637 | 0.01659 | -0.0441 | 15.8951
0 | 0.3104 | 0.01696 | -0.0438 | 18.3019
0.5 | 0.3663 | 0.01701 | -0.0442 | 21.5344
1 | 0.4261 | 0.01695 | -0.0454 | 25.1386
1.5 | 0.4685 | 0.01756 | -0.044 | 26.68
2 | 0.5259 | 0.01749 | -0.0448 | 30.0686
2.5 | 0.585 | 0.01747 | -0.0454 | 33.486
3 | 0.6244 | 0.01803 | -0.0437 | 34.6312
3.5 | 0.6855 | 0.01782 | -0.0447 | 38.468
4 | 0.7261 | 0.01831 | -0.0428 | 39.6559
4.5 | 0.7802 | 0.01818 | -0.0426 | 42.9153
5 | 0.8345 | 0.01812 | -0.0425 | 46.0541
5.5 | 0.8746 | 0.01823 | -0.04 | 47.9759
6 | 0.9317 | 0.01792 | -0.04 | 51.9922
6.5 | 0.9694 | 0.01796 | -0.0371 | 53.9755
7 | 1.0299 | 0.01794 | -0.0387 | 57.408
7.5 | 1.1167 | 0.01738 | -0.0446 | 64.252
8 | 1.1932 | 0.01744 | -0.0501 | 68.4174
8.5 | 1.2468 | 0.01745 | -0.0515 | 71.4499
9 | 1.2378 | 0.01763 | -0.0412 | 70.2099
9.5 | 1.2522 | 0.01823 | -0.0357 | 68.689
10 | 1.2548 | 0.01966 | -0.0295 | 63.825
10.5 | 1.2592 | 0.02154 | -0.0243 | 58.4587
11 | 1.2591 | 0.02411 | -0.0193 | 52.2231
11.5 | 1.258 | 0.02719 | -0.015 | 46.267
12 | 1.2576 | 0.03058 | -0.0113 | 41.1249
12.5 | 1.2563 | 0.03442 | -0.0081 | 36.4991
13 | 1.2537 | 0.0387 | -0.0055 | 32.3953
13.5 | 1.2506 | 0.04335 | -0.0034 | 28.8489
14 | 1.2459 | 0.04848 | -0.0018 | 25.6993
14.5 | 1.2377 | 0.05427 | -0.0005 | 22.8063
15 | 1.2257 | 0.06082 | 0.0002 | 20.1529
15.5 | 1.2086 | 0.0683 | 0.0004 | 17.6955

## 21. Re 250k Mach 0.25 (1)
BIGFOIL.COM POLAR EXPORT
NACA65-619 a=0.0
NACA65-619 a=0.0 |  |  |  | Cl Max: | 1.628 | at alpha= | 13 | deg
JavaFoil+Calcfoil stall+Eppler ext transition |  |  |  | L/D Max: | 67.74 | at alpha= | 7.5 | deg
Re: | 250000 |  |  | Cd Min: | 0.01085 | at alpha= | -1 | deg
Mach: | 0.25 |  |  | Cl=0 at alpha= | -3.0391 | deg
|  |  |  | @ Cl=0.1, Cd= | 0.012954
|  |  |  | @ Cl=0.4, Cd= | 0.011851
|  |  |  | @ Cl=0.6, Cd= | 0.01268
alpha (deg) | Cl | Cd | Cm | Cl/Cd
-16.5 | -0.329 | 0.18214 | -0.008 | -1.807
-16 | -0.381 | 0.16295 | -0.009 | -2.339
-15.5 | -0.428 | 0.15673 | -0.009 | -2.733
-15 | -0.471 | 0.14404 | -0.01 | -3.27
-14.5 | -0.509 | 0.13531 | -0.01 | -3.764
-14 | -0.54 | 0.13286 | -0.006 | -4.063
-13.5 | -0.567 | 0.12122 | -0.006 | -4.681
-13 | -0.589 | 0.11212 | -0.006 | -5.255
-12.5 | -0.605 | 0.10247 | -0.006 | -5.903
-12 | -0.614 | 0.09479 | -0.006 | -6.478
-11.5 | -0.617 | 0.08733 | -0.006 | -7.062
-11 | -0.613 | 0.08051 | -0.006 | -7.613
-10.5 | -0.603 | 0.07514 | -0.007 | -8.024
-10 | -0.587 | 0.06982 | -0.007 | -8.404
-9.5 | -0.565 | 0.06515 | -0.008 | -8.673
-9 | -0.538 | 0.06103 | -0.008 | -8.818
-8.5 | -0.507 | 0.05742 | -0.009 | -8.823
-8 | -0.476 | 0.05368 | -0.018 | -8.871
-7.5 | -0.439 | 0.04912 | -0.02 | -8.929
-7 | -0.474 | 0.01687 | -0.034 | -28.077
-6.5 | -0.421 | 0.01661 | -0.035 | -25.337
-6 | -0.3 | 0.04357 | -0.017 | -6.881
-5.5 | -0.251 | 0.04148 | -0.018 | -6.059
-5 | -0.201 | 0.03945 | -0.018 | -5.099
-4.5 | -0.15 | 0.03777 | -0.019 | -3.984
-4 | -0.1 | 0.03573 | -0.021 | -2.789
-3.5 | -0.059 | 0.01389 | -0.041 | -4.245
-3 | 0.005 | 0.01364 | -0.042 | 0.34
-2.5 | 0.069 | 0.01263 | -0.043 | 5.44
-2 | 0.134 | 0.01331 | -0.044 | 10.045
-1.5 | 0.199 | 0.01317 | -0.045 | 15.109
-1 | 0.264 | 0.01085 | -0.046 | 24.304
-0.5 | 0.328 | 0.01095 | -0.047 | 29.999
0 | 0.379 | 0.01178 | -0.048 | 32.196
0.5 | 0.441 | 0.01199 | -0.049 | 36.741
1 | 0.502 | 0.01222 | -0.05 | 41.078
1.5 | 0.563 | 0.01251 | -0.05 | 44.992
2 | 0.624 | 0.01279 | -0.051 | 48.75
2.5 | 0.68 | 0.01312 | -0.052 | 51.798
3 | 0.74 | 0.01347 | -0.053 | 54.929
3.5 | 0.8 | 0.01386 | -0.054 | 57.697
4 | 0.859 | 0.01425 | -0.055 | 60.27
4.5 | 0.918 | 0.01472 | -0.056 | 62.319
5 | 0.976 | 0.01524 | -0.057 | 64.041
5.5 | 1.034 | 0.01579 | -0.058 | 65.521
6 | 1.092 | 0.0164 | -0.058 | 66.621
6.5 | 1.149 | 0.01708 | -0.059 | 67.293
7 | 1.205 | 0.01781 | -0.06 | 67.648
7.5 | 1.259 | 0.01859 | -0.061 | 67.74
8 | 1.311 | 0.01944 | -0.062 | 67.445
8.5 | 1.366 | 0.02111 | -0.063 | 64.687
9 | 1.412 | 0.02278 | -0.064 | 61.975
9.5 | 1.455 | 0.0248 | -0.065 | 58.686
10 | 1.487 | 0.03542 | -0.065 | 41.984
10.5 | 1.523 | 0.03742 | -0.066 | 40.697
11 | 1.555 | 0.0396 | -0.067 | 39.27
11.5 | 1.583 | 0.04191 | -0.068 | 37.767
12 | 1.606 | 0.04447 | -0.069 | 36.111
12.5 | 1.62 | 0.04724 | -0.069 | 34.301
13 | 1.628 | 0.05034 | -0.07 | 32.33
13.5 | 1.627 | 0.05361 | -0.071 | 30.349
14 | 1.618 | 0.05733 | -0.071 | 28.232
14.5 | 1.595 | 0.06221 | -0.071 | 25.642
15 | 1.375 | 0.12204 | -0.034 | 11.27
15.5 | 1.338 | 0.13035 | -0.031 | 10.264
16 | 1.292 | 0.13848 | -0.031 | 9.328
16.5 | 1.237 | 0.15288 | -0.031 | 8.094
17 | 1.176 | 0.16171 | -0.031 | 7.27
17.5 | 1.106 | 0.17583 | -0.03 | 6.289
18 | 1.03 | 0.18583 | -0.031 | 5.545

## 22. Re 250k Mach 0.25 (2)
BIGFOIL.COM POLAR EXPORT
NACA65-619 a=0.0
NACA65-619 a=0.0 |  |  |  | Cl Max: | 1.2425 | at alpha= | 10.5 | deg
XFOIL ncrit=9 |  |  |  | L/D Max: | 62.4078 | at alpha= | 8 | deg
Re: | 250000 |  |  | Cd Min: | 0.1479 | at alpha= | -15 | deg
Mach: | 0.25 |  |  | Cl=0 at alpha= | -3.586 | deg
|  |  |  | @ Cl=0.1, Cd= | 0.01584
|  |  |  | @ Cl=0.4, Cd= | 0.018094
|  |  |  | @ Cl=0.6, Cd= | 0.018891
alpha (deg) | Cl | Cd | Cm | Cl/Cd
-15 | -0.2725 | 0.1479 | -0.0517 | -1.8425
-14.5 | -0.2797 | 0.13761 | -0.0582 | -2.0326
-14 | -0.2554 | 0.13227 | -0.0589 | -1.9309
-13.5 | -0.2459 | 0.12503 | -0.0622 | -1.9667
-13 | -0.2797 | 0.11001 | -0.0738 | -2.5425
-12.5 | -0.2396 | 0.10848 | -0.0702 | -2.2087
-12 | -0.3028 | 0.08286 | -0.0855 | -3.6544
-11.5 | -0.3452 | 0.06929 | -0.0935 | -4.982
-11 | -0.3933 | 0.05942 | -0.0962 | -6.619
-10.5 | -0.4459 | 0.05127 | -0.0941 | -8.6971
-10 | -0.5043 | 0.04445 | -0.0853 | -11.3453
-9.5 | -0.497 | 0.04171 | -0.0812 | -11.9156
-8.5 | -0.4682 | 0.03561 | -0.0723 | -13.148
-8 | -0.4329 | 0.0338 | -0.0706 | -12.8077
-7.5 | -0.3962 | 0.03086 | -0.0676 | -12.8386
-7 | -0.3454 | 0.02746 | -0.0669 | -12.5783
-6.5 | -0.2899 | 0.02512 | -0.0667 | -11.5406
-6 | -0.2319 | 0.02328 | -0.0666 | -9.9613
-5.5 | -0.1692 | 0.02121 | -0.0679 | -7.9774
-5 | -0.1182 | 0.02014 | -0.0672 | -5.8689
-4.5 | -0.072 | 0.01927 | -0.0654 | -3.7364
-4 | -0.0332 | 0.0185 | -0.0627 | -1.7946
-3.5 | 0.0069 | 0.018 | -0.0604 | 0.38333
-3 | 0.0485 | 0.01719 | -0.058 | 2.8214
-2.5 | 0.0532 | 0.01506 | -0.0497 | 3.5325
-2 | 0.1012 | 0.01586 | -0.0475 | 6.3808
-1.5 | 0.1565 | 0.01626 | -0.0466 | 9.6248
-1 | 0.2135 | 0.01687 | -0.0454 | 12.6556
-0.5 | 0.2568 | 0.01766 | -0.0434 | 14.5413
0 | 0.3136 | 0.01768 | -0.0441 | 17.7376
0.5 | 0.3759 | 0.01759 | -0.0451 | 21.3701
1 | 0.4146 | 0.0184 | -0.0432 | 22.5326
1.5 | 0.474 | 0.01831 | -0.0439 | 25.8875
2 | 0.5297 | 0.01848 | -0.0441 | 28.6634
2.5 | 0.5712 | 0.01902 | -0.0422 | 30.0315
3 | 0.6379 | 0.01872 | -0.0439 | 34.0759
3.5 | 0.6691 | 0.01959 | -0.0404 | 34.1552
4 | 0.7314 | 0.01929 | -0.0411 | 37.916
4.5 | 0.7705 | 0.01975 | -0.0386 | 39.0127
5 | 0.8255 | 0.01955 | -0.0381 | 42.2251
5.5 | 0.8681 | 0.01964 | -0.0356 | 44.2006
6 | 0.9188 | 0.01933 | -0.034 | 47.5323
6.5 | 0.9524 | 0.01957 | -0.0302 | 48.6663
7 | 1.0448 | 0.01867 | -0.0357 | 55.9614
7.5 | 1.1157 | 0.01892 | -0.0396 | 58.9693
8 | 1.1845 | 0.01898 | -0.0434 | 62.4078
8.5 | 1.1777 | 0.01942 | -0.0341 | 60.6437
9 | 1.2036 | 0.01997 | -0.0303 | 60.2704
9.5 | 1.2188 | 0.02123 | -0.0256 | 57.4093
10 | 1.2357 | 0.02272 | -0.0216 | 54.3882
10.5 | 1.2425 | 0.02496 | -0.017 | 49.7796
11 | 1.2391 | 0.02819 | -0.0123 | 43.9553
11.5 | 1.2375 | 0.03176 | -0.0083 | 38.9641
12 | 1.2377 | 0.03562 | -0.0051 | 34.7473
12.5 | 1.2365 | 0.03993 | -0.0025 | 30.9667
13 | 1.2333 | 0.04474 | -0.0003 | 27.5659
13.5 | 1.2287 | 0.05001 | 0.0014 | 24.5691
14 | 1.221 | 0.05591 | 0.0027 | 21.8387
14.5 | 1.2091 | 0.06263 | 0.0033 | 19.3054
15 | 1.1901 | 0.07052 | 0.0033 | 16.8761
15.5 | 1.1696 | 0.07904 | 0.0027 | 14.7976

## 23. Re 250k Mach 0.50 (1)
BIGFOIL.COM POLAR EXPORT
NACA65-619 a=0.0
NACA65-619 a=0.0 |  |  |  | Cl Max: | 1.517 | at alpha= | 9.5 | deg
JavaFoil+Calcfoil stall+Eppler ext transition |  |  |  | L/D Max: | 60.2 | at alpha= | 6.5 | deg
Re: | 250000 |  |  | Cd Min: | 0.01191 | at alpha= | -0.5 | deg
Mach: | 0.5 |  |  | Cl=0 at alpha= | -3.0431 | deg
|  |  |  | @ Cl=0.1, Cd= | 0.014512
|  |  |  | @ Cl=0.4, Cd= | 0.012833
|  |  |  | @ Cl=0.6, Cd= | 0.014188
alpha (deg) | Cl | Cd | Cm | Cl/Cd
-20 | -0.968 | 0.26901 | -0.008 | -3.599
-19.5 | -0.94 | 0.26999 | -0.009 | -3.483
-19 | -0.91 | 0.2495 | -0.009 | -3.648
-18.5 | -0.882 | 0.2399 | -0.009 | -3.677
-18 | -0.854 | 0.23501 | -0.01 | -3.635
-17.5 | -0.826 | 0.23075 | -0.01 | -3.58
-17 | -0.798 | 0.23584 | -0.011 | -3.384
-16.5 | -0.77 | 0.22189 | -0.011 | -3.471
-16 | -0.74 | 0.21719 | -0.011 | -3.407
-15.5 | -0.712 | 0.20179 | -0.011 | -3.527
-15 | -0.683 | 0.20036 | -0.011 | -3.411
-14.5 | -0.655 | 0.18548 | -0.012 | -3.533
-14 | -0.627 | 0.17998 | -0.012 | -3.484
-13.5 | -0.599 | 0.17705 | -0.013 | -3.382
-13 | -0.57 | 0.17314 | -0.013 | -3.295
-12.5 | -0.541 | 0.1682 | -0.013 | -3.214
-12 | -0.512 | 0.16482 | -0.013 | -3.108
-11.5 | -0.484 | 0.15311 | -0.014 | -3.161
-11 | -0.456 | 0.14983 | -0.014 | -3.04
-10.5 | -0.427 | 0.15108 | -0.014 | -2.826
-10 | -0.398 | 0.14312 | -0.015 | -2.784
-9.5 | -0.369 | 0.12558 | -0.014 | -2.941
-9 | -0.34 | 0.09934 | -0.009 | -3.423
-8.5 | -0.313 | 0.07349 | -0.017 | -4.262
-8 | -0.285 | 0.06472 | -0.018 | -4.4
-7.5 | -0.406 | 0.05899 | -0.007 | -6.881
-7 | -0.399 | 0.05192 | -0.008 | -7.692
-6.5 | -0.37 | 0.04936 | -0.02 | -7.504
-6 | -0.328 | 0.04527 | -0.022 | -7.24
-5.5 | -0.334 | 0.01755 | -0.041 | -19.008
-5 | -0.222 | 0.04128 | -0.02 | -5.383
-4.5 | -0.167 | 0.03913 | -0.02 | -4.263
-4 | -0.11 | 0.03723 | -0.021 | -2.966
-3.5 | -0.053 | 0.03553 | -0.023 | -1.505
-3 | 0.005 | 0.01484 | -0.046 | 0.345
-2.5 | 0.076 | 0.01459 | -0.047 | 5.21
-2 | 0.147 | 0.01436 | -0.048 | 10.267
-1.5 | 0.22 | 0.01422 | -0.049 | 15.481
-1 | 0.292 | 0.01407 | -0.05 | 20.771
-0.5 | 0.365 | 0.01191 | -0.051 | 30.661
0 | 0.42 | 0.01336 | -0.053 | 31.396
0.5 | 0.488 | 0.01367 | -0.054 | 35.683
1 | 0.555 | 0.01399 | -0.055 | 39.674
1.5 | 0.623 | 0.01429 | -0.056 | 43.564
2 | 0.691 | 0.01472 | -0.057 | 46.921
2.5 | 0.751 | 0.01517 | -0.058 | 49.535
3 | 0.818 | 0.01566 | -0.059 | 52.194
3.5 | 0.883 | 0.01625 | -0.06 | 54.294
4 | 0.947 | 0.01683 | -0.061 | 56.284
4.5 | 1.012 | 0.01752 | -0.062 | 57.77
5 | 1.077 | 0.01825 | -0.063 | 59
5.5 | 1.14 | 0.01908 | -0.064 | 59.761
6 | 1.203 | 0.02 | -0.065 | 60.149
6.5 | 1.266 | 0.02103 | -0.066 | 60.2
7 | 1.325 | 0.02218 | -0.067 | 59.736
7.5 | 1.384 | 0.02426 | -0.068 | 57.042
8 | 1.434 | 0.02653 | -0.069 | 54.038
8.5 | 1.475 | 0.02937 | -0.07 | 50.232
9 | 1.5 | 0.04274 | -0.07 | 35.091
9.5 | 1.517 | 0.04605 | -0.071 | 32.948
10 | 1.514 | 0.04991 | -0.072 | 30.332
10.5 | 1.475 | 0.05439 | -0.073 | 27.114
11 | 1.169 | 0.08924 | -0.028 | 13.099
11.5 | 0.813 | 0.12657 | -0.024 | 6.425
12 | 0.841 | 0.14904 | -0.03 | 5.644
12.5 | 0.868 | 0.16372 | -0.03 | 5.302
13 | 0.896 | 0.17474 | -0.035 | 5.129
13.5 | 0.923 | 0.1763 | -0.035 | 5.236
14 | 0.951 | 0.18446 | -0.038 | 5.154
14.5 | 0.979 | 0.19998 | -0.041 | 4.894

## 24. Re 250k Mach 0.50 (2)
BIGFOIL.COM POLAR EXPORT
NACA65-619 a=0.0
NACA65-619 a=0.0 |  |  |  | Cl Max: | 0.3446 | at alpha= | 1.5 | deg
XFOIL ncrit=9 |  |  |  | L/D Max: | 13.3204 | at alpha= | 1.5 | deg
Re: | 250000 |  |  | Cd Min: | 0.11353 | at alpha= | -12.5 | deg
Mach: | 0.5 |  |  | Cl=0 at alpha= | -4.0831 | deg
|  |  |  | @ Cl=0.1, Cd= | 0.020708
|  |  |  | @ Cl=0.4, Cd= | 0.02587
|  |  |  | @ Cl=0.6, Cd= | 0.02587
alpha (deg) | Cl | Cd | Cm | Cl/Cd
-12.5 | -0.0971 | 0.11353 | -0.0709 | -0.85528
-12 | -0.1094 | 0.10562 | -0.0782 | -1.0358
-11.5 | -0.0852 | 0.09953 | -0.0784 | -0.85602
-11 | -0.1193 | 0.08809 | -0.0897 | -1.3543
-10.5 | -0.1694 | 0.08182 | -0.0986 | -2.0704
-10 | -0.187 | 0.0702 | -0.1064 | -2.6638
-9.5 | -0.2187 | 0.06016 | -0.112 | -3.6353
-9 | -0.2609 | 0.05211 | -0.1132 | -5.0067
-8.5 | -0.2755 | 0.04773 | -0.1111 | -5.7721
-8 | -0.3071 | 0.04329 | -0.1052 | -7.094
-7.5 | -0.3305 | 0.03974 | -0.0962 | -8.3166
-7 | -0.3226 | 0.03609 | -0.0901 | -8.9388
-6.5 | -0.288 | 0.03221 | -0.0864 | -8.9413
-6 | -0.2383 | 0.02855 | -0.0841 | -8.3468
-5.5 | -0.1738 | 0.02605 | -0.0839 | -6.6718
-5 | -0.1015 | 0.02408 | -0.0845 | -4.2151
-4.5 | -0.0366 | 0.02271 | -0.0838 | -1.6116
-4 | 0.0073 | 0.02227 | -0.0806 | 0.3278
-3.5 | 0.0366 | 0.02159 | -0.0751 | 1.6952
-3 | 0.0718 | 0.0209 | -0.0701 | 3.4354
-2.5 | 0.087 | 0.02134 | -0.0631 | 4.0769
-2 | 0.0883 | 0.01919 | -0.0541 | 4.6014
-1.5 | 0.0936 | 0.02058 | -0.0442 | 4.5481
-1 | 0.1416 | 0.02154 | -0.0406 | 6.5738
-0.5 | 0.1292 | 0.02427 | -0.0306 | 5.3234
0 | 0.1418 | 0.02634 | -0.0235 | 5.3834
0.5 | 0.2592 | 0.02473 | -0.028 | 10.4812
1.5 | 0.3446 | 0.02587 | -0.0229 | 13.3204

## 25. Re 500k Mach 0.00 (1)
BIGFOIL.COM POLAR EXPORT
NACA65-619 a=0.0
NACA65-619 a=0.0 |  |  |  | Cl Max: | 1.685 | at alpha= | 14.5 | deg
JavaFoil+Calcfoil stall+Eppler ext transition |  |  |  | L/D Max: | 95.418 | at alpha= | 7 | deg
Re: | 500000 |  |  | Cd Min: | 0.00829 | at alpha= | -1 | deg
Mach: | 0 |  |  | Cl=0 at alpha= | -3.0397 | deg
|  |  |  | @ Cl=0.1, Cd= | 0.010972
|  |  |  | @ Cl=0.4, Cd= | 0.0086969
|  |  |  | @ Cl=0.6, Cd= | 0.0091727
alpha (deg) | Cl | Cd | Cm | Cl/Cd
-19 | -0.617 | 0.17671 | -0.007 | -3.491
-18.5 | -0.633 | 0.16683 | -0.007 | -3.794
-18 | -0.648 | 0.16463 | -0.008 | -3.938
-17.5 | -0.663 | 0.15616 | -0.008 | -4.245
-17 | -0.676 | 0.14773 | -0.008 | -4.579
-16.5 | -0.689 | 0.13809 | -0.009 | -4.988
-16 | -0.699 | 0.13 | -0.009 | -5.379
-15.5 | -0.708 | 0.12466 | -0.01 | -5.678
-15 | -0.714 | 0.11884 | -0.01 | -6.007
-14.5 | -0.718 | 0.10959 | -0.011 | -6.551
-14 | -0.719 | 0.10355 | -0.011 | -6.944
-13.5 | -0.717 | 0.09901 | -0.011 | -7.241
-13 | -0.707 | 0.09158 | -0.006 | -7.716
-12.5 | -0.698 | 0.08812 | -0.006 | -7.92
-12 | -0.691 | 0.08232 | -0.013 | -8.397
-11.5 | -0.676 | 0.07716 | -0.014 | -8.756
-11 | -0.656 | 0.07241 | -0.014 | -9.066
-10.5 | -0.634 | 0.06814 | -0.015 | -9.301
-10 | -0.609 | 0.06275 | -0.016 | -9.701
-9.5 | -0.581 | 0.05794 | -0.017 | -10.02
-9 | -0.548 | 0.05415 | -0.018 | -10.127
-8.5 | -0.61 | 0.01623 | -0.031 | -37.621
-8 | -0.566 | 0.01542 | -0.032 | -36.739
-7.5 | -0.519 | 0.01467 | -0.033 | -35.358
-7 | -0.467 | 0.01414 | -0.034 | -33.038
-6.5 | -0.413 | 0.01357 | -0.035 | -30.471
-6 | -0.292 | 0.04035 | -0.018 | -7.244
-5.5 | -0.3 | 0.01243 | -0.037 | -24.153
-5 | -0.24 | 0.01216 | -0.038 | -19.769
-4.5 | -0.18 | 0.01191 | -0.039 | -15.115
-4 | -0.119 | 0.01135 | -0.04 | -10.503
-3.5 | -0.058 | 0.0115 | -0.041 | -5.017
-3 | 0.005 | 0.01127 | -0.042 | 0.402
-2.5 | 0.067 | 0.0111 | -0.043 | 6.032
-2 | 0.129 | 0.01086 | -0.044 | 11.923
-1.5 | 0.193 | 0.01072 | -0.045 | 17.976
-1 | 0.255 | 0.00829 | -0.045 | 30.805
-0.5 | 0.318 | 0.00833 | -0.046 | 38.153
0 | 0.374 | 0.00865 | -0.047 | 43.221
0.5 | 0.435 | 0.00876 | -0.048 | 49.659
1 | 0.495 | 0.00887 | -0.049 | 55.803
1.5 | 0.556 | 0.00907 | -0.05 | 61.256
2 | 0.616 | 0.00921 | -0.051 | 66.837
2.5 | 0.672 | 0.0094 | -0.052 | 71.43
3 | 0.731 | 0.00963 | -0.053 | 75.865
3.5 | 0.79 | 0.00989 | -0.053 | 79.858
4 | 0.848 | 0.01012 | -0.054 | 83.824
4.5 | 0.906 | 0.01041 | -0.055 | 87.06
5 | 0.964 | 0.01073 | -0.056 | 89.837
5.5 | 1.021 | 0.01108 | -0.057 | 92.128
6 | 1.078 | 0.01151 | -0.058 | 93.669
6.5 | 1.134 | 0.01197 | -0.059 | 94.793
7 | 1.189 | 0.01246 | -0.06 | 95.418
7.5 | 1.242 | 0.01304 | -0.06 | 95.223
8 | 1.294 | 0.01372 | -0.061 | 94.28
8.5 | 1.343 | 0.01468 | -0.062 | 91.486
9 | 1.39 | 0.0165 | -0.063 | 84.202
9.5 | 1.434 | 0.01803 | -0.064 | 79.502
10 | 1.463 | 0.02853 | -0.064 | 51.286
10.5 | 1.503 | 0.03002 | -0.065 | 50.046
11 | 1.539 | 0.03163 | -0.065 | 48.67
11.5 | 1.573 | 0.03341 | -0.066 | 47.084
12 | 1.604 | 0.03526 | -0.067 | 45.496
12.5 | 1.629 | 0.03731 | -0.068 | 43.663
13 | 1.65 | 0.03949 | -0.069 | 41.778
13.5 | 1.666 | 0.04173 | -0.069 | 39.912
14 | 1.677 | 0.04413 | -0.07 | 38.003
14.5 | 1.685 | 0.04648 | -0.071 | 36.248
15 | 1.685 | 0.04926 | -0.071 | 34.209
15.5 | 1.674 | 0.05226 | -0.072 | 32.032
16 | 1.657 | 0.05569 | -0.073 | 29.751
16.5 | 1.634 | 0.05904 | -0.073 | 27.68
17 | 1.607 | 0.06285 | -0.074 | 25.56
17.5 | 1.574 | 0.06691 | -0.074 | 23.526
18 | 1.535 | 0.07235 | -0.074 | 21.21
18.5 | 1.494 | 0.07865 | -0.075 | 18.993
19 | 1.445 | 0.08707 | -0.074 | 16.601
19.5 | 1.374 | 0.10626 | -0.072 | 12.933

## 26. Re 500k Mach 0.00 (2)
BIGFOIL.COM POLAR EXPORT
NACA65-619 a=0.0
NACA65-619 a=0.0 |  |  |  | Cl Max: | 1.2526 | at alpha= | 9.5 | deg
XFOIL ncrit=9 |  |  |  | L/D Max: | 103.544 | at alpha= | 8 | deg
Re: | 500000 |  |  | Cd Min: | 0.06829 | at alpha= | -17.5 | deg
Mach: | 0 |  |  | Cl=0 at alpha= | -3.4369 | deg
|  |  |  | @ Cl=0.1, Cd= | 0.0094873
|  |  |  | @ Cl=0.4, Cd= | 0.010008
|  |  |  | @ Cl=0.6, Cd= | 0.010272
alpha (deg) | Cl | Cd | Cm | Cl/Cd
-17.5 | -0.8095 | 0.06829 | -0.0801 | -11.8539
-17 | -0.8456 | 0.05703 | -0.0856 | -14.8273
-16.5 | -0.8712 | 0.04916 | -0.0871 | -17.7217
-16 | -0.8828 | 0.04343 | -0.0872 | -20.327
-15.5 | -0.8789 | 0.03951 | -0.0866 | -22.245
-15 | -0.8748 | 0.03572 | -0.0852 | -24.4905
-14.5 | -0.8642 | 0.03249 | -0.0835 | -26.599
-14 | -0.8447 | 0.03024 | -0.082 | -27.9332
-13.5 | -0.8201 | 0.02834 | -0.0803 | -28.9379
-13 | -0.7896 | 0.02722 | -0.0788 | -29.0081
-12.5 | -0.7586 | 0.02611 | -0.0773 | -29.054
-12 | -0.7292 | 0.02573 | -0.0752 | -28.3405
-11.5 | -0.7041 | 0.02542 | -0.0725 | -27.6987
-11 | -0.6789 | 0.0249 | -0.0691 | -27.2651
-10.5 | -0.6521 | 0.024 | -0.0656 | -27.1708
-10 | -0.6187 | 0.02372 | -0.063 | -26.0835
-9.5 | -0.5799 | 0.02307 | -0.0611 | -25.1365
-9 | -0.5356 | 0.02184 | -0.0603 | -24.5238
-8.5 | -0.4914 | 0.0214 | -0.0592 | -22.9626
-8 | -0.4443 | 0.02057 | -0.0583 | -21.5994
-7.5 | -0.3899 | 0.01878 | -0.059 | -20.7614
-7 | -0.34 | 0.01803 | -0.0587 | -18.8575
-6.5 | -0.289 | 0.01716 | -0.0584 | -16.8415
-6 | -0.2391 | 0.01623 | -0.0578 | -14.732
-5.5 | -0.195 | 0.015 | -0.0565 | -13
-5 | -0.1495 | 0.01427 | -0.0553 | -10.4765
-4.5 | -0.1027 | 0.0137 | -0.0541 | -7.4964
-4 | -0.056 | 0.01308 | -0.0531 | -4.2813
-3.5 | -0.0064 | 0.0126 | -0.0525 | -0.50794
-3 | 0.0443 | 0.01215 | -0.0521 | 3.6461
-2.5 | 0.0658 | 0.0095 | -0.0477 | 6.9263
-2 | 0.1196 | 0.00948 | -0.0475 | 12.616
-1.5 | 0.176 | 0.00958 | -0.0478 | 18.3716
-1 | 0.233 | 0.00973 | -0.0482 | 23.9466
-0.5 | 0.2897 | 0.0099 | -0.0487 | 29.2626
0 | 0.3466 | 0.00999 | -0.0493 | 34.6947
0.5 | 0.4047 | 0.01001 | -0.0502 | 40.4296
1 | 0.4633 | 0.01019 | -0.0512 | 45.4661
1.5 | 0.5192 | 0.01018 | -0.0518 | 51.002
2 | 0.5766 | 0.01022 | -0.0527 | 56.4188
2.5 | 0.6347 | 0.01035 | -0.0536 | 61.3237
3 | 0.6895 | 0.01043 | -0.054 | 66.1074
3.5 | 0.7456 | 0.01045 | -0.0546 | 71.3493
4 | 0.8022 | 0.01059 | -0.0553 | 75.7507
4.5 | 0.8551 | 0.01065 | -0.0554 | 80.2911
5 | 0.9108 | 0.01072 | -0.0559 | 84.9627
5.5 | 0.9612 | 0.01081 | -0.0555 | 88.9177
6 | 1.0149 | 0.01089 | -0.0556 | 93.1956
6.5 | 1.0612 | 0.01099 | -0.0545 | 96.5605
7 | 1.1073 | 0.0111 | -0.0532 | 99.7568
7.5 | 1.1495 | 0.01123 | -0.0512 | 102.3598
8 | 1.1804 | 0.0114 | -0.047 | 103.5439
8.5 | 1.2047 | 0.0117 | -0.0419 | 102.9658
9 | 1.2468 | 0.01262 | -0.0422 | 98.7956
9.5 | 1.2526 | 0.01416 | -0.0363 | 88.4605
10 | 1.2521 | 0.01649 | -0.0303 | 75.9309
10.5 | 1.248 | 0.01943 | -0.0247 | 64.2306
11 | 1.2505 | 0.02236 | -0.0205 | 55.9258
11.5 | 1.2496 | 0.02577 | -0.0165 | 48.4905
12 | 1.2493 | 0.02949 | -0.0131 | 42.3635
12.5 | 1.251 | 0.03332 | -0.0103 | 37.545
13 | 1.2499 | 0.03761 | -0.0079 | 33.2332
13.5 | 1.249 | 0.04213 | -0.0058 | 29.6463
14 | 1.2493 | 0.04676 | -0.0042 | 26.7173
14.5 | 1.2451 | 0.05206 | -0.0029 | 23.9166

## 27. Re 500k Mach 0.10 (1)
BIGFOIL.COM POLAR EXPORT
NACA65-619 a=0.0
NACA65-619 a=0.0 |  |  |  | Cl Max: | 1.678 | at alpha= | 14.5 | deg
JavaFoil+Calcfoil stall+Eppler ext transition |  |  |  | L/D Max: | 94.783 | at alpha= | 7 | deg
Re: | 500000 |  |  | Cd Min: | 0.0083 | at alpha= | -1 | deg
Mach: | 0.1 |  |  | Cl=0 at alpha= | -3.0397 | deg
|  |  |  | @ Cl=0.1, Cd= | 0.011031
|  |  |  | @ Cl=0.4, Cd= | 0.0087233
|  |  |  | @ Cl=0.6, Cd= | 0.009233
alpha (deg) | Cl | Cd | Cm | Cl/Cd
-18.5 | -0.585 | 0.1746 | -0.007 | -3.353
-18 | -0.604 | 0.16604 | -0.008 | -3.638
-17.5 | -0.622 | 0.15689 | -0.008 | -3.963
-17 | -0.639 | 0.14815 | -0.008 | -4.31
-16.5 | -0.654 | 0.14019 | -0.009 | -4.668
-16 | -0.668 | 0.13136 | -0.009 | -5.086
-15.5 | -0.68 | 0.12609 | -0.01 | -5.395
-15 | -0.69 | 0.11898 | -0.01 | -5.796
-14.5 | -0.697 | 0.11172 | -0.011 | -6.241
-14 | -0.701 | 0.10505 | -0.011 | -6.675
-13.5 | -0.702 | 0.0994 | -0.011 | -7.062
-13 | -0.695 | 0.09399 | -0.006 | -7.39
-12.5 | -0.688 | 0.08862 | -0.006 | -7.768
-12 | -0.684 | 0.08354 | -0.013 | -8.186
-11.5 | -0.67 | 0.07826 | -0.014 | -8.563
-11 | -0.653 | 0.07315 | -0.014 | -8.921
-10.5 | -0.631 | 0.06878 | -0.015 | -9.177
-10 | -0.607 | 0.0633 | -0.016 | -9.592
-9.5 | -0.58 | 0.05864 | -0.017 | -9.884
-9 | -0.55 | 0.05325 | -0.019 | -10.331
-8.5 | -0.611 | 0.01634 | -0.031 | -37.392
-8 | -0.568 | 0.01555 | -0.032 | -36.508
-7.5 | -0.52 | 0.01486 | -0.033 | -34.987
-7 | -0.469 | 0.01419 | -0.034 | -33.031
-6.5 | -0.415 | 0.01364 | -0.035 | -30.428
-6 | -0.293 | 0.04048 | -0.018 | -7.249
-5.5 | -0.301 | 0.01246 | -0.037 | -24.193
-5 | -0.241 | 0.01219 | -0.038 | -19.805
-4.5 | -0.181 | 0.01196 | -0.039 | -15.121
-4 | -0.12 | 0.01094 | -0.04 | -10.941
-3.5 | -0.058 | 0.01107 | -0.041 | -5.235
-3 | 0.005 | 0.01129 | -0.042 | 0.403
-2.5 | 0.067 | 0.01111 | -0.043 | 6.053
-2 | 0.13 | 0.01096 | -0.044 | 11.87
-1.5 | 0.194 | 0.01071 | -0.045 | 18.076
-1 | 0.257 | 0.0083 | -0.046 | 30.916
-0.5 | 0.32 | 0.00836 | -0.047 | 38.236
0 | 0.376 | 0.00868 | -0.047 | 43.265
0.5 | 0.437 | 0.00879 | -0.048 | 49.674
1 | 0.498 | 0.00896 | -0.049 | 55.535
1.5 | 0.558 | 0.0091 | -0.05 | 61.328
2 | 0.618 | 0.00929 | -0.051 | 66.597
2.5 | 0.675 | 0.00945 | -0.052 | 71.437
3 | 0.734 | 0.00968 | -0.053 | 75.858
3.5 | 0.793 | 0.00993 | -0.054 | 79.848
4 | 0.852 | 0.01021 | -0.055 | 83.433
4.5 | 0.91 | 0.01051 | -0.055 | 86.602
5 | 0.968 | 0.01083 | -0.056 | 89.366
5.5 | 1.025 | 0.01119 | -0.057 | 91.615
6 | 1.083 | 0.01163 | -0.058 | 93.096
6.5 | 1.139 | 0.0121 | -0.059 | 94.179
7 | 1.194 | 0.0126 | -0.06 | 94.783
7.5 | 1.247 | 0.01316 | -0.061 | 94.734
8 | 1.299 | 0.01387 | -0.062 | 93.66
8.5 | 1.349 | 0.01491 | -0.063 | 90.438
9 | 1.395 | 0.01674 | -0.063 | 83.308
9.5 | 1.439 | 0.01832 | -0.064 | 78.532
10 | 1.468 | 0.02888 | -0.064 | 50.837
10.5 | 1.507 | 0.03042 | -0.065 | 49.539
11 | 1.543 | 0.03211 | -0.066 | 48.061
11.5 | 1.576 | 0.03389 | -0.067 | 46.51
12 | 1.606 | 0.03581 | -0.067 | 44.849
12.5 | 1.63 | 0.03784 | -0.068 | 43.082
13 | 1.649 | 0.0402 | -0.069 | 41.023
13.5 | 1.663 | 0.04241 | -0.07 | 39.22
14 | 1.673 | 0.04503 | -0.07 | 37.152
14.5 | 1.678 | 0.04773 | -0.071 | 35.146
15 | 1.675 | 0.05019 | -0.072 | 33.372
15.5 | 1.66 | 0.05338 | -0.072 | 31.097
16 | 1.639 | 0.05689 | -0.073 | 28.807
16.5 | 1.611 | 0.06037 | -0.073 | 26.684
17 | 1.578 | 0.06488 | -0.074 | 24.319
17.5 | 1.539 | 0.06917 | -0.074 | 22.257
18 | 1.491 | 0.07677 | -0.074 | 19.428
18.5 | 1.441 | 0.08432 | -0.074 | 17.091
19 | 1.382 | 0.09682 | -0.073 | 14.27
19.5 | 1.224 | 0.16787 | -0.053 | 7.293

## 28. Re 500k Mach 0.10 (2)
BIGFOIL.COM POLAR EXPORT
NACA65-619 a=0.0
NACA65-619 a=0.0 |  |  |  | Cl Max: | 1.2518 | at alpha= | 9.5 | deg
XFOIL ncrit=9 |  |  |  | L/D Max: | 102.76 | at alpha= | 8 | deg
Re: | 500000 |  |  | Cd Min: | 0.21085 | at alpha= | -20 | deg
Mach: | 0.1 |  |  | Cl=0 at alpha= | -3.4459 | deg
|  |  |  | @ Cl=0.1, Cd= | 0.0095353
|  |  |  | @ Cl=0.4, Cd= | 0.010059
|  |  |  | @ Cl=0.6, Cd= | 0.010315
alpha (deg) | Cl | Cd | Cm | Cl/Cd
-20 | -0.448 | 0.21085 | -0.0075 | -2.1247
-19.5 | -0.4355 | 0.20315 | -0.013 | -2.1437
-19 | -0.4005 | 0.19716 | -0.019 | -2.0313
-18.5 | -0.3868 | 0.19185 | -0.021 | -2.0162
-16.5 | -0.817 | 0.05649 | -0.0865 | -14.4627
-16 | -0.8456 | 0.04815 | -0.0883 | -17.5618
-15.5 | -0.8486 | 0.04325 | -0.0885 | -19.6208
-15 | -0.8537 | 0.03843 | -0.0875 | -22.2144
-14.5 | -0.8492 | 0.03458 | -0.0859 | -24.5575
-14 | -0.8374 | 0.03148 | -0.0841 | -26.601
-13.5 | -0.8143 | 0.02951 | -0.0825 | -27.594
-13 | -0.7885 | 0.0277 | -0.0806 | -28.4657
-12.5 | -0.7564 | 0.0266 | -0.0792 | -28.4361
-12 | -0.7262 | 0.02607 | -0.0772 | -27.8558
-11.5 | -0.6997 | 0.02554 | -0.0746 | -27.3962
-11 | -0.674 | 0.0252 | -0.0714 | -26.746
-10.5 | -0.6516 | 0.02443 | -0.0671 | -26.6721
-10 | -0.6178 | 0.02393 | -0.0646 | -25.817
-9.5 | -0.5794 | 0.02333 | -0.0626 | -24.835
-9 | -0.5365 | 0.02211 | -0.0613 | -24.265
-8.5 | -0.4923 | 0.02164 | -0.0603 | -22.7495
-8 | -0.4454 | 0.02078 | -0.0593 | -21.4341
-7.5 | -0.3907 | 0.01898 | -0.0598 | -20.5848
-7 | -0.3407 | 0.0182 | -0.0595 | -18.7198
-6.5 | -0.2892 | 0.0173 | -0.0591 | -16.7168
-6 | -0.2385 | 0.01643 | -0.0586 | -14.5161
-5.5 | -0.1939 | 0.0151 | -0.0573 | -12.8411
-5 | -0.1484 | 0.01435 | -0.056 | -10.3415
-4.5 | -0.1018 | 0.0138 | -0.0548 | -7.3768
-4 | -0.0549 | 0.01316 | -0.0537 | -4.1717
-3.5 | -0.0055 | 0.01265 | -0.053 | -0.43478
-3 | 0.0453 | 0.0122 | -0.0525 | 3.7131
-2.5 | 0.067 | 0.00956 | -0.0481 | 7.0084
-2 | 0.1204 | 0.00952 | -0.0478 | 12.6471
-1.5 | 0.1772 | 0.00962 | -0.0481 | 18.42
-1 | 0.2345 | 0.00979 | -0.0485 | 23.953
-0.5 | 0.2913 | 0.00994 | -0.0489 | 29.3058
0 | 0.3487 | 0.01005 | -0.0496 | 34.6965
0.5 | 0.4072 | 0.01006 | -0.0504 | 40.4771
1 | 0.4657 | 0.01023 | -0.0514 | 45.523
1.5 | 0.5221 | 0.01023 | -0.0521 | 51.0362
2 | 0.58 | 0.01027 | -0.0529 | 56.4752
2.5 | 0.638 | 0.0104 | -0.0538 | 61.3462
3 | 0.6932 | 0.01048 | -0.0542 | 66.145
3.5 | 0.75 | 0.01051 | -0.0548 | 71.3606
4 | 0.8061 | 0.01066 | -0.0554 | 75.6191
4.5 | 0.8598 | 0.01071 | -0.0555 | 80.2801
5 | 0.9163 | 0.01082 | -0.0561 | 84.6858
5.5 | 0.9663 | 0.01088 | -0.0555 | 88.8143
6 | 1.0203 | 0.01099 | -0.0557 | 92.8389
6.5 | 1.0664 | 0.01107 | -0.0544 | 96.3324
7 | 1.1117 | 0.0112 | -0.0528 | 99.2589
7.5 | 1.1527 | 0.01133 | -0.0505 | 101.7387
8 | 1.1838 | 0.01152 | -0.0463 | 102.7604
8.5 | 1.2072 | 0.01187 | -0.041 | 101.7018
9 | 1.2471 | 0.01286 | -0.041 | 96.9751
9.5 | 1.2518 | 0.01454 | -0.035 | 86.0935
10 | 1.2497 | 0.01703 | -0.0289 | 73.3823
10.5 | 1.2462 | 0.02003 | -0.0235 | 62.2167
11 | 1.2471 | 0.02312 | -0.0192 | 53.9403
11.5 | 1.2465 | 0.02661 | -0.0153 | 46.8433
12 | 1.2466 | 0.03038 | -0.012 | 41.0336
12.5 | 1.247 | 0.03439 | -0.0092 | 36.2605
13 | 1.247 | 0.03867 | -0.0069 | 32.2472
13.5 | 1.2457 | 0.04331 | -0.0049 | 28.7624
14 | 1.2448 | 0.04814 | -0.0033 | 25.8579
14.5 | 1.2387 | 0.0537 | -0.002 | 23.067

## 29. Re 500k Mach 0.25 (1)
BIGFOIL.COM POLAR EXPORT
NACA65-619 a=0.0
NACA65-619 a=0.0 |  |  |  | Cl Max: | 1.635 | at alpha= | 13.5 | deg
JavaFoil+Calcfoil stall+Eppler ext transition |  |  |  | L/D Max: | 92.214 | at alpha= | 7 | deg
Re: | 500000 |  |  | Cd Min: | 0.00845 | at alpha= | -1 | deg
Mach: | 0.25 |  |  | Cl=0 at alpha= | -3.0391 | deg
|  |  |  | @ Cl=0.1, Cd= | 0.011204
|  |  |  | @ Cl=0.4, Cd= | 0.0089286
|  |  |  | @ Cl=0.6, Cd= | 0.0094348
alpha (deg) | Cl | Cd | Cm | Cl/Cd
-17 | -0.271 | 0.16691 | -0.008 | -1.623
-16.5 | -0.329 | 0.16374 | -0.009 | -2.011
-16 | -0.381 | 0.1493 | -0.009 | -2.555
-15.5 | -0.429 | 0.14021 | -0.01 | -3.058
-15 | -0.472 | 0.13154 | -0.01 | -3.585
-14.5 | -0.51 | 0.12142 | -0.01 | -4.198
-14 | -0.543 | 0.11527 | -0.011 | -4.711
-13.5 | -0.571 | 0.10876 | -0.011 | -5.249
-13 | -0.593 | 0.10162 | -0.012 | -5.834
-12.5 | -0.609 | 0.09401 | -0.013 | -6.478
-12 | -0.618 | 0.0875 | -0.013 | -7.066
-11.5 | -0.617 | 0.08089 | -0.007 | -7.626
-11 | -0.613 | 0.07544 | -0.007 | -8.126
-10.5 | -0.603 | 0.07057 | -0.008 | -8.544
-10 | -0.592 | 0.06681 | -0.015 | -8.86
-9.5 | -0.571 | 0.06186 | -0.016 | -9.226
-9 | -0.545 | 0.05744 | -0.017 | -9.48
-8.5 | -0.514 | 0.05332 | -0.019 | -9.639
-8 | -0.569 | 0.01659 | -0.033 | -34.277
-7.5 | -0.526 | 0.0155 | -0.034 | -33.951
-7 | -0.476 | 0.01476 | -0.035 | -32.277
-6.5 | -0.423 | 0.01413 | -0.036 | -29.937
-6 | -0.3 | 0.04093 | -0.018 | -7.333
-5.5 | -0.252 | 0.03889 | -0.019 | -6.477
-5 | -0.247 | 0.01251 | -0.039 | -19.757
-4.5 | -0.185 | 0.01221 | -0.04 | -15.169
-4 | -0.123 | 0.01157 | -0.041 | -10.591
-3.5 | -0.059 | 0.01094 | -0.042 | -5.414
-3 | 0.005 | 0.01147 | -0.043 | 0.407
-2.5 | 0.069 | 0.01128 | -0.044 | 6.128
-2 | 0.134 | 0.01112 | -0.045 | 12.018
-1.5 | 0.199 | 0.01098 | -0.046 | 18.123
-1 | 0.264 | 0.00845 | -0.047 | 31.222
-0.5 | 0.328 | 0.0085 | -0.048 | 38.614
0 | 0.385 | 0.0089 | -0.049 | 43.283
0.5 | 0.448 | 0.00902 | -0.05 | 49.648
1 | 0.51 | 0.00916 | -0.05 | 55.704
1.5 | 0.572 | 0.00934 | -0.051 | 61.261
2 | 0.634 | 0.00955 | -0.052 | 66.391
2.5 | 0.691 | 0.00977 | -0.053 | 70.747
3 | 0.752 | 0.01001 | -0.054 | 75.141
3.5 | 0.813 | 0.01029 | -0.055 | 78.928
4 | 0.873 | 0.0106 | -0.056 | 82.333
4.5 | 0.932 | 0.01093 | -0.057 | 85.284
5 | 0.991 | 0.01125 | -0.058 | 88.102
5.5 | 1.05 | 0.01171 | -0.059 | 89.709
6 | 1.108 | 0.01218 | -0.06 | 91.017
6.5 | 1.166 | 0.0127 | -0.06 | 91.835
7 | 1.222 | 0.01325 | -0.061 | 92.214
7.5 | 1.276 | 0.01393 | -0.062 | 91.604
8 | 1.328 | 0.01471 | -0.063 | 90.267
8.5 | 1.377 | 0.01664 | -0.064 | 82.757
9 | 1.423 | 0.01818 | -0.065 | 78.262
9.5 | 1.465 | 0.02005 | -0.066 | 73.044
10 | 1.493 | 0.03096 | -0.066 | 48.217
10.5 | 1.529 | 0.03274 | -0.067 | 46.697
11 | 1.561 | 0.03468 | -0.067 | 45.015
11.5 | 1.589 | 0.03667 | -0.068 | 43.326
12 | 1.612 | 0.03893 | -0.069 | 41.409
12.5 | 1.627 | 0.04138 | -0.07 | 39.319
13 | 1.634 | 0.04405 | -0.07 | 37.106
13.5 | 1.635 | 0.04703 | -0.071 | 34.757
14 | 1.627 | 0.05002 | -0.072 | 32.529
14.5 | 1.612 | 0.05353 | -0.072 | 30.114
15 | 1.585 | 0.05712 | -0.073 | 27.742
15.5 | 1.537 | 0.06182 | -0.073 | 24.864
16 | 1.478 | 0.06628 | -0.074 | 22.299
16.5 | 1.255 | 0.13492 | -0.048 | 9.302
17 | 1.181 | 0.1485 | -0.041 | 7.954
17.5 | 1.109 | 0.15933 | -0.037 | 6.957
18 | 1.033 | 0.1716 | -0.038 | 6.021
18.5 | 0.951 | 0.18428 | -0.036 | 5.159

## 30. Re 500k Mach 0.25 (2)
BIGFOIL.COM POLAR EXPORT
NACA65-619 a=0.0
NACA65-619 a=0.0 |  |  |  | Cl Max: | 1.2441 | at alpha= | 9.5 | deg
XFOIL ncrit=9 |  |  |  | L/D Max: | 97.8086 | at alpha= | 7.5 | deg
Re: | 500000 |  |  | Cd Min: | 0.17226 | at alpha= | -17 | deg
Mach: | 0.25 |  |  | Cl=0 at alpha= | -3.499 | deg
|  |  |  | @ Cl=0.1, Cd= | 0.010894
|  |  |  | @ Cl=0.4, Cd= | 0.010396
|  |  |  | @ Cl=0.6, Cd= | 0.010652
alpha (deg) | Cl | Cd | Cm | Cl/Cd
-17 | -0.3592 | 0.17226 | -0.0334 | -2.0852
-16.5 | -0.334 | 0.16665 | -0.035 | -2.0042
-16 | -0.3141 | 0.16107 | -0.038 | -1.9501
-15.5 | -0.3011 | 0.15377 | -0.0417 | -1.9581
-15 | -0.3082 | 0.14054 | -0.0483 | -2.193
-13.5 | -0.6708 | 0.04612 | -0.0939 | -14.5447
-13 | -0.6506 | 0.04391 | -0.0936 | -14.8167
-12.5 | -0.683 | 0.03663 | -0.0915 | -18.6459
-12 | -0.7017 | 0.02991 | -0.0878 | -23.4604
-11.5 | -0.6688 | 0.0296 | -0.0857 | -22.5946
-11 | -0.6466 | 0.02765 | -0.0828 | -23.3852
-10.5 | -0.6229 | 0.02645 | -0.0792 | -23.5501
-10 | -0.5987 | 0.02588 | -0.075 | -23.1337
-9.5 | -0.573 | 0.02485 | -0.0708 | -23.0584
-9 | -0.5373 | 0.02438 | -0.0678 | -22.0386
-8.5 | -0.4951 | 0.02291 | -0.0661 | -21.6107
-7.5 | -0.3982 | 0.0205 | -0.0638 | -19.4244
-7 | -0.3445 | 0.01921 | -0.0637 | -17.9334
-6 | -0.2364 | 0.01721 | -0.0629 | -13.7362
-5.5 | -0.1872 | 0.01571 | -0.0618 | -11.916
-5 | -0.1418 | 0.01486 | -0.0601 | -9.5424
-4.5 | -0.0957 | 0.01419 | -0.0584 | -6.7442
-4 | -0.0468 | 0.01366 | -0.0572 | -3.4261
-3.5 | -0.0001 | 0.01296 | -0.0557 | -0.007716
-3 | 0.0512 | 0.01256 | -0.055 | 4.0764
-2.5 | 0.0917 | 0.01128 | -0.053 | 8.1294
-2 | 0.1252 | 0.00972 | -0.0495 | 12.8807
-1.5 | 0.1837 | 0.00986 | -0.0497 | 18.6308
-1 | 0.2419 | 0.01008 | -0.05 | 23.998
-0.5 | 0.3005 | 0.01022 | -0.0504 | 29.4031
0 | 0.36 | 0.01031 | -0.0509 | 34.9176
0.5 | 0.4207 | 0.01044 | -0.0519 | 40.2969
1 | 0.4788 | 0.01051 | -0.0525 | 45.5566
1.5 | 0.5384 | 0.01055 | -0.0534 | 51.0332
2 | 0.5991 | 0.01065 | -0.0543 | 56.2535
2.5 | 0.6557 | 0.01075 | -0.0547 | 60.9953
3 | 0.7141 | 0.01081 | -0.0552 | 66.0592
3.5 | 0.7735 | 0.01095 | -0.056 | 70.6393
4 | 0.8282 | 0.01105 | -0.0559 | 74.9502
4.5 | 0.8866 | 0.01109 | -0.0563 | 79.9459
5 | 0.9391 | 0.01124 | -0.0558 | 83.5498
6 | 1.0434 | 0.01145 | -0.0544 | 91.1266
6.5 | 1.0927 | 0.01155 | -0.0531 | 94.6061
7 | 1.135 | 0.01169 | -0.0505 | 97.0915
7.5 | 1.1649 | 0.01191 | -0.0456 | 97.8086
8 | 1.1791 | 0.01228 | -0.038 | 96.0179
8.5 | 1.2241 | 0.0131 | -0.0376 | 93.4427
9 | 1.2438 | 0.0146 | -0.034 | 85.1918
9.5 | 1.2441 | 0.01698 | -0.028 | 73.2686
10 | 1.2394 | 0.02006 | -0.0222 | 61.7846
10.5 | 1.2314 | 0.02371 | -0.0169 | 51.9359
11.5 | 1.2308 | 0.03125 | -0.0094 | 39.3856
13 | 1.2292 | 0.04472 | -0.002 | 27.4866
13.5 | 1.2259 | 0.04996 | -0.0003 | 24.5376
14 | 1.2204 | 0.05566 | 0.0009 | 21.926
14.5 | 1.2098 | 0.06218 | 0.0017 | 19.4564

## 31. Re 500k Mach 0.50 (1)
BIGFOIL.COM POLAR EXPORT
NACA65-619 a=0.0
NACA65-619 a=0.0 |  |  |  | Cl Max: | 1.523 | at alpha= | 9.5 | deg
JavaFoil+Calcfoil stall+Eppler ext transition |  |  |  | L/D Max: | 81.425 | at alpha= | 6 | deg
Re: | 500000 |  |  | Cd Min: | 0.00924 | at alpha= | -0.5 | deg
Mach: | 0.5 |  |  | Cl=0 at alpha= | -3.0357 | deg
|  |  |  | @ Cl=0.1, Cd= | 0.012113
|  |  |  | @ Cl=0.4, Cd= | 0.0096203
|  |  |  | @ Cl=0.6, Cd= | 0.010482
alpha (deg) | Cl | Cd | Cm | Cl/Cd
-20 | -0.968 | 0.22858 | -0.008 | -4.235
-19.5 | -0.94 | 0.22662 | -0.009 | -4.15
-19 | -0.91 | 0.21609 | -0.009 | -4.213
-18.5 | -0.882 | 0.20615 | -0.009 | -4.28
-18 | -0.854 | 0.20153 | -0.01 | -4.239
-17.5 | -0.826 | 0.19506 | -0.01 | -4.235
-17 | -0.798 | 0.19511 | -0.011 | -4.09
-16.5 | -0.77 | 0.18676 | -0.011 | -4.124
-16 | -0.74 | 0.18153 | -0.011 | -4.077
-15.5 | -0.712 | 0.1656 | -0.011 | -4.299
-15 | -0.683 | 0.16568 | -0.012 | -4.125
-14.5 | -0.655 | 0.16017 | -0.012 | -4.092
-14 | -0.627 | 0.155 | -0.012 | -4.046
-13.5 | -0.599 | 0.14703 | -0.013 | -4.073
-13 | -0.57 | 0.14321 | -0.013 | -3.984
-12.5 | -0.541 | 0.14019 | -0.013 | -3.857
-12 | -0.512 | 0.1346 | -0.013 | -3.806
-11.5 | -0.484 | 0.12695 | -0.014 | -3.813
-11 | -0.456 | 0.12379 | -0.014 | -3.68
-10.5 | -0.427 | 0.12714 | -0.014 | -3.359
-10 | -0.399 | 0.11803 | -0.015 | -3.377
-9.5 | -0.369 | 0.10465 | -0.014 | -3.53
-9 | -0.342 | 0.08588 | -0.016 | -3.978
-8.5 | -0.313 | 0.0677 | -0.017 | -4.628
-8 | -0.285 | 0.06061 | -0.018 | -4.701
-7.5 | -0.406 | 0.05437 | -0.009 | -7.467
-7 | -0.399 | 0.04892 | -0.01 | -8.165
-6.5 | -0.371 | 0.04586 | -0.021 | -8.088
-6 | -0.331 | 0.04084 | -0.025 | -8.101
-5.5 | -0.335 | 0.01509 | -0.041 | -22.221
-5 | -0.222 | 0.03873 | -0.021 | -5.741
-4.5 | -0.167 | 0.03657 | -0.022 | -4.569
-4 | -0.135 | 0.01309 | -0.045 | -10.31
-3.5 | -0.065 | 0.01275 | -0.046 | -5.124
-3 | 0.005 | 0.01244 | -0.047 | 0.414
-2.5 | 0.076 | 0.01219 | -0.048 | 6.259
-2 | 0.148 | 0.01196 | -0.049 | 12.372
-1.5 | 0.221 | 0.01182 | -0.05 | 18.701
-1 | 0.294 | 0.01126 | -0.051 | 26.07
-0.5 | 0.367 | 0.00924 | -0.053 | 39.74
0 | 0.426 | 0.00992 | -0.054 | 42.966
0.5 | 0.495 | 0.01011 | -0.055 | 49.001
1 | 0.564 | 0.01032 | -0.056 | 54.667
1.5 | 0.633 | 0.01063 | -0.057 | 59.538
2 | 0.702 | 0.01092 | -0.058 | 64.24
2.5 | 0.763 | 0.01128 | -0.059 | 67.658
3 | 0.83 | 0.01164 | -0.06 | 71.329
3.5 | 0.897 | 0.01206 | -0.061 | 74.32
4 | 0.962 | 0.01253 | -0.062 | 76.818
4.5 | 1.028 | 0.01304 | -0.063 | 78.814
5 | 1.093 | 0.01363 | -0.064 | 80.178
5.5 | 1.157 | 0.01427 | -0.065 | 81.061
6 | 1.22 | 0.01498 | -0.066 | 81.425
6.5 | 1.283 | 0.01586 | -0.067 | 80.876
7 | 1.342 | 0.01687 | -0.068 | 79.513
7.5 | 1.396 | 0.0192 | -0.069 | 72.673
8 | 1.444 | 0.02137 | -0.07 | 67.572
8.5 | 1.484 | 0.02401 | -0.07 | 61.82
9 | 1.505 | 0.03767 | -0.071 | 39.951
9.5 | 1.523 | 0.04054 | -0.072 | 37.562
10 | 1.52 | 0.044 | -0.072 | 34.539
10.5 | 1.48 | 0.04803 | -0.073 | 30.819
11 | 1.352 | 0.05257 | -0.074 | 25.715
11.5 | 0.813 | 0.11047 | -0.025 | 7.363
12 | 0.841 | 0.12591 | -0.03 | 6.682
12.5 | 0.868 | 0.13595 | -0.03 | 6.386
13 | 0.896 | 0.14471 | -0.035 | 6.195
13.5 | 0.923 | 0.15101 | -0.036 | 6.114
14 | 0.952 | 0.15418 | -0.039 | 6.172
14.5 | 0.979 | 0.16535 | -0.041 | 5.92

## 32. Re 500k Mach 0.50 (2)
BIGFOIL.COM POLAR EXPORT
NACA65-619 a=0.0
NACA65-619 a=0.0 |  |  |  | Cl Max: | 1.1913 | at alpha= | 10 | deg
XFOIL ncrit=9 |  |  |  | L/D Max: | 72.6131 | at alpha= | 5 | deg
Re: | 500000 |  |  | Cd Min: | 0.23336 | at alpha= | -20 | deg
Mach: | 0.5 |  |  | Cl=0 at alpha= | -3.9774 | deg
|  |  |  | @ Cl=0.1, Cd= | 0.013991
|  |  |  | @ Cl=0.4, Cd= | 0.011862
|  |  |  | @ Cl=0.6, Cd= | 0.01238
alpha (deg) | Cl | Cd | Cm | Cl/Cd
-20 | -0.4602 | 0.23336 | -0.0062 | -1.9721
-19.5 | -0.4371 | 0.22653 | -0.0097 | -1.9295
-19 | -0.4152 | 0.21965 | -0.0136 | -1.8903
-18.5 | -0.3937 | 0.21214 | -0.0181 | -1.8558
-18 | -0.3751 | 0.20408 | -0.0233 | -1.838
-17.5 | -0.3603 | 0.19612 | -0.0287 | -1.8371
-17 | -0.3341 | 0.18856 | -0.0321 | -1.7718
-16.5 | -0.3107 | 0.18177 | -0.0358 | -1.7093
-16 | -0.2893 | 0.17452 | -0.0401 | -1.6577
-15.5 | -0.2763 | 0.16574 | -0.0457 | -1.6671
-15 | -0.2612 | 0.15737 | -0.0506 | -1.6598
-14.5 | -0.2455 | 0.14781 | -0.0545 | -1.6609
-14 | -0.2233 | 0.14105 | -0.0577 | -1.5831
-13.5 | -0.2143 | 0.13145 | -0.0626 | -1.6303
-13 | -0.2035 | 0.12293 | -0.067 | -1.6554
-12.5 | -0.1969 | 0.11362 | -0.072 | -1.733
-12 | -0.199 | 0.10299 | -0.0776 | -1.9322
-11.5 | -0.1942 | 0.09455 | -0.0824 | -2.0539
-11 | -0.2192 | 0.08015 | -0.0911 | -2.7349
-10.5 | -0.2226 | 0.07023 | -0.0981 | -3.1696
-10 | -0.2583 | 0.05734 | -0.1067 | -4.5047
-9.5 | -0.2974 | 0.048 | -0.1098 | -6.1958
-9 | -0.3449 | 0.03909 | -0.1087 | -8.8232
-8.5 | -0.3516 | 0.03575 | -0.1047 | -9.835
-8 | -0.3684 | 0.03066 | -0.0981 | -12.0157
-7.5 | -0.36 | 0.02851 | -0.0912 | -12.6271
-7 | -0.3343 | 0.02536 | -0.0862 | -13.1822
-6.5 | -0.2907 | 0.02339 | -0.0827 | -12.4284
-6 | -0.2302 | 0.021 | -0.0814 | -10.9619
-5.5 | -0.1564 | 0.01872 | -0.0822 | -8.3547
-5 | -0.0893 | 0.01714 | -0.0821 | -5.21
-4.5 | -0.0431 | 0.01622 | -0.0787 | -2.6572
-4 | -0.0019 | 0.01545 | -0.0746 | -0.12298
-3.5 | 0.0402 | 0.01471 | -0.0707 | 2.7328
-3 | 0.0866 | 0.0141 | -0.0676 | 6.1418
-2.5 | 0.1368 | 0.01369 | -0.0652 | 9.9927
-2 | 0.1766 | 0.01257 | -0.0616 | 14.0493
-1.5 | 0.2066 | 0.011 | -0.0561 | 18.7818
-1 | 0.2712 | 0.01133 | -0.0558 | 23.9365
-0.5 | 0.3332 | 0.01164 | -0.0553 | 28.6254
0 | 0.3989 | 0.01186 | -0.0553 | 33.6341
0.5 | 0.4685 | 0.01201 | -0.0563 | 39.0092
1 | 0.5269 | 0.01228 | -0.0556 | 42.9072
1.5 | 0.5925 | 0.01236 | -0.056 | 47.9369
2 | 0.6595 | 0.01254 | -0.0565 | 52.5917
2.5 | 0.7143 | 0.01282 | -0.0551 | 55.7176
3 | 0.7828 | 0.01288 | -0.0556 | 60.7764
3.5 | 0.8314 | 0.01326 | -0.053 | 62.6998
4 | 0.8952 | 0.01333 | -0.0525 | 67.1568
4.5 | 0.9335 | 0.01372 | -0.0479 | 68.0394
5 | 0.9948 | 0.0137 | -0.0466 | 72.6131
5.5 | 1.0069 | 0.01447 | -0.038 | 69.5853
6 | 1.0326 | 0.01535 | -0.0322 | 67.2704
6.5 | 1.0586 | 0.01636 | -0.0266 | 64.7066
7 | 1.0803 | 0.0177 | -0.0208 | 61.0339
7.5 | 1.098 | 0.01922 | -0.0146 | 57.128
8 | 1.1472 | 0.02157 | -0.016 | 53.185
8.5 | 1.1675 | 0.02415 | -0.0125 | 48.3437
9 | 1.1765 | 0.02747 | -0.0082 | 42.8285
9.5 | 1.1834 | 0.03113 | -0.0042 | 38.0148
10 | 1.1913 | 0.03498 | -0.0006 | 34.0566
10.5 | 1.1903 | 0.0397 | 0.0029 | 29.9824
11 | 1.1913 | 0.04459 | 0.0057 | 26.7168
11.5 | 1.1906 | 0.04992 | 0.008 | 23.8502
12 | 1.1896 | 0.05558 | 0.0097 | 21.4034
12.5 | 1.187 | 0.06171 | 0.011 | 19.2351
13 | 1.18 | 0.06856 | 0.0115 | 17.2112
13.5 | 1.1644 | 0.0766 | 0.0112 | 15.201
14 | 1.1461 | 0.08539 | 0.0101 | 13.4219
15 | 1.1135 | 0.10406 | 0.0055 | 10.7006

## 33. Re 750k Mach 0.00 (1)
BIGFOIL.COM POLAR EXPORT
NACA65-619 a=0.0
NACA65-619 a=0.0 |  |  |  | Cl Max: | 1.69 | at alpha= | 15 | deg
JavaFoil+Calcfoil stall+Eppler ext transition |  |  |  | L/D Max: | 109.749 | at alpha= | 6.5 | deg
Re: | 750000 |  |  | Cd Min: | 0.00735 | at alpha= | -1 | deg
Mach: | 0 |  |  | Cl=0 at alpha= | -3.0397 | deg
|  |  |  | @ Cl=0.1, Cd= | 0.0099923
|  |  |  | @ Cl=0.4, Cd= | 0.0075553
|  |  |  | @ Cl=0.6, Cd= | 0.0079533
alpha (deg) | Cl | Cd | Cm | Cl/Cd
-19 | -0.617 | 0.17202 | -0.007 | -3.589
-18.5 | -0.634 | 0.16125 | -0.008 | -3.93
-18 | -0.649 | 0.15805 | -0.008 | -4.107
-17.5 | -0.664 | 0.14737 | -0.008 | -4.503
-17 | -0.677 | 0.1419 | -0.009 | -4.773
-16.5 | -0.689 | 0.13307 | -0.009 | -5.181
-16 | -0.7 | 0.12657 | -0.009 | -5.53
-15.5 | -0.708 | 0.12102 | -0.01 | -5.854
-15 | -0.715 | 0.11547 | -0.01 | -6.189
-14.5 | -0.719 | 0.10621 | -0.011 | -6.767
-14 | -0.72 | 0.10056 | -0.011 | -7.158
-13.5 | -0.718 | 0.09556 | -0.012 | -7.51
-13 | -0.713 | 0.09008 | -0.012 | -7.911
-12.5 | -0.698 | 0.08496 | -0.006 | -8.215
-12 | -0.692 | 0.07968 | -0.013 | -8.685
-11.5 | -0.677 | 0.07452 | -0.014 | -9.082
-11 | -0.658 | 0.0698 | -0.015 | -9.426
-10.5 | -0.635 | 0.06581 | -0.015 | -9.652
-10 | -0.612 | 0.05949 | -0.017 | -10.287
-9.5 | -0.685 | 0.01729 | -0.029 | -39.64
-9 | -0.653 | 0.01574 | -0.03 | -41.476
-8.5 | -0.613 | 0.01483 | -0.031 | -41.349
-8 | -0.568 | 0.01412 | -0.032 | -40.259
-7.5 | -0.52 | 0.01345 | -0.033 | -38.678
-7 | -0.468 | 0.013 | -0.034 | -36.035
-6.5 | -0.415 | 0.01244 | -0.035 | -33.312
-6 | -0.359 | 0.01167 | -0.036 | -30.731
-5.5 | -0.301 | 0.0114 | -0.037 | -26.396
-5 | -0.241 | 0.01036 | -0.038 | -23.27
-4.5 | -0.181 | 0.01088 | -0.039 | -16.656
-4 | -0.12 | 0.01069 | -0.04 | -11.187
-3.5 | -0.058 | 0.01041 | -0.041 | -5.539
-3 | 0.005 | 0.01019 | -0.042 | 0.444
-2.5 | 0.067 | 0.01012 | -0.043 | 6.612
-2 | 0.129 | 0.00988 | -0.044 | 13.105
-1.5 | 0.193 | 0.00922 | -0.045 | 20.906
-1 | 0.255 | 0.00735 | -0.046 | 34.747
-0.5 | 0.318 | 0.00738 | -0.047 | 43.084
0 | 0.377 | 0.00751 | -0.048 | 50.164
0.5 | 0.438 | 0.00763 | -0.048 | 57.378
1 | 0.499 | 0.00772 | -0.049 | 64.624
1.5 | 0.56 | 0.00786 | -0.05 | 71.182
2 | 0.62 | 0.008 | -0.051 | 77.546
2.5 | 0.677 | 0.00816 | -0.052 | 82.89
3 | 0.736 | 0.00833 | -0.053 | 88.334
3.5 | 0.795 | 0.00854 | -0.054 | 93.067
4 | 0.854 | 0.00878 | -0.055 | 97.282
4.5 | 0.912 | 0.00902 | -0.056 | 101.197
5 | 0.97 | 0.0093 | -0.057 | 104.383
5.5 | 1.028 | 0.00964 | -0.057 | 106.606
6 | 1.085 | 0.01001 | -0.058 | 108.391
6.5 | 1.142 | 0.0104 | -0.059 | 109.749
7 | 1.197 | 0.01094 | -0.06 | 109.415
7.5 | 1.25 | 0.01149 | -0.061 | 108.749
8 | 1.3 | 0.0124 | -0.062 | 104.885
8.5 | 1.348 | 0.01398 | -0.062 | 96.414
9 | 1.394 | 0.01516 | -0.063 | 91.951
9.5 | 1.438 | 0.0166 | -0.064 | 86.61
10 | 1.467 | 0.02639 | -0.064 | 55.57
10.5 | 1.506 | 0.02778 | -0.065 | 54.214
11 | 1.543 | 0.02927 | -0.066 | 52.716
11.5 | 1.577 | 0.0309 | -0.066 | 51.035
12 | 1.608 | 0.0326 | -0.067 | 49.316
12.5 | 1.633 | 0.03454 | -0.068 | 47.279
13 | 1.654 | 0.03656 | -0.069 | 45.235
13.5 | 1.67 | 0.03867 | -0.069 | 43.181
14 | 1.682 | 0.04094 | -0.07 | 41.076
14.5 | 1.689 | 0.04302 | -0.071 | 39.267
15 | 1.69 | 0.04562 | -0.072 | 37.034
15.5 | 1.679 | 0.04839 | -0.072 | 34.694
16 | 1.662 | 0.05137 | -0.073 | 32.352
16.5 | 1.64 | 0.05445 | -0.073 | 30.117
17 | 1.612 | 0.05789 | -0.074 | 27.852
17.5 | 1.581 | 0.06147 | -0.075 | 25.718
18 | 1.545 | 0.06542 | -0.075 | 23.61
18.5 | 1.504 | 0.07064 | -0.075 | 21.294
19 | 1.461 | 0.07626 | -0.076 | 19.156
19.5 | 1.414 | 0.08271 | -0.076 | 17.099
20 | 1.361 | 0.09235 | -0.076 | 14.739

## 34. Re 750k Mach 0.00 (2)
BIGFOIL.COM POLAR EXPORT
NACA65-619 a=0.0
NACA65-619 a=0.0 |  |  |  | Cl Max: | 1.2684 | at alpha= | 17.5 | deg
XFOIL ncrit=9 |  |  |  | L/D Max: | 122.136 | at alpha= | 7.5 | deg
Re: | 750000 |  |  | Cd Min: | 0.11922 | at alpha= | 20 | deg
Mach: | 0 |  |  | Cl=0 at alpha= | -3.3781 | deg
|  |  |  | @ Cl=0.1, Cd= | 0.0092786
|  |  |  | @ Cl=0.4, Cd= | 0.008144
|  |  |  | @ Cl=0.6, Cd= | 0.0083098
alpha (deg) | Cl | Cd | Cm | Cl/Cd
-18.5 | -0.858 | 0.07882 | -0.0691 | -10.8856
-18 | -0.9123 | 0.06092 | -0.0818 | -14.9754
-17.5 | -0.9361 | 0.05268 | -0.0843 | -17.7696
-17 | -0.9558 | 0.04559 | -0.0853 | -20.9651
-16.5 | -0.9579 | 0.04084 | -0.0852 | -23.4549
-16 | -0.9544 | 0.0369 | -0.0844 | -25.8645
-15.5 | -0.9495 | 0.03323 | -0.0829 | -28.5736
-15 | -0.9343 | 0.03051 | -0.0814 | -30.6227
-14.5 | -0.9228 | 0.02753 | -0.0792 | -33.5198
-14 | -0.8998 | 0.0255 | -0.0773 | -35.2863
-13.5 | -0.8735 | 0.02371 | -0.0753 | -36.841
-13 | -0.8446 | 0.02206 | -0.0734 | -38.2865
-12.5 | -0.8108 | 0.02089 | -0.0717 | -38.8128
-12 | -0.7686 | 0.0203 | -0.0708 | -37.8621
-11.5 | -0.7223 | 0.02036 | -0.0703 | -35.4764
-11 | -0.6831 | 0.0197 | -0.0689 | -34.6751
-10.5 | -0.6464 | 0.01938 | -0.067 | -33.354
-10 | -0.6094 | 0.01892 | -0.0649 | -32.2093
-9.5 | -0.5743 | 0.01859 | -0.0621 | -30.893
-9 | -0.5331 | 0.01761 | -0.0606 | -30.2726
-8.5 | -0.4899 | 0.01713 | -0.0592 | -28.5989
-8 | -0.444 | 0.01667 | -0.0581 | -26.6347
-7.5 | -0.3978 | 0.01558 | -0.0572 | -25.5327
-7 | -0.3509 | 0.01495 | -0.0563 | -23.4716
-6.5 | -0.3036 | 0.01438 | -0.0554 | -21.1127
-6 | -0.2533 | 0.014 | -0.055 | -18.0929
-5.5 | -0.2116 | 0.01293 | -0.0532 | -16.365
-5 | -0.1638 | 0.01238 | -0.0523 | -13.231
-4.5 | -0.1142 | 0.01193 | -0.0517 | -9.5725
-4 | -0.064 | 0.01142 | -0.0512 | -5.6042
-3.5 | -0.0124 | 0.011 | -0.0509 | -1.1273
-2.5 | 0.0893 | 0.00997 | -0.0503 | 8.9569
-2 | 0.1218 | 0.00787 | -0.0475 | 15.4765
-1.5 | 0.1788 | 0.00786 | -0.048 | 22.7481
-1 | 0.2364 | 0.008 | -0.0487 | 29.55
-0.5 | 0.2941 | 0.00804 | -0.0494 | 36.5796
0 | 0.352 | 0.00807 | -0.0502 | 43.6183
0.5 | 0.4104 | 0.00816 | -0.0511 | 50.2941
1 | 0.4683 | 0.00823 | -0.052 | 56.9016
1.5 | 0.5261 | 0.00825 | -0.0529 | 63.7697
2 | 0.5836 | 0.00827 | -0.0537 | 70.5683
2.5 | 0.6413 | 0.00841 | -0.0546 | 76.2545
3 | 0.6977 | 0.00843 | -0.0553 | 82.7639
3.5 | 0.7546 | 0.00851 | -0.0561 | 88.6722
4 | 0.8103 | 0.0086 | -0.0567 | 94.2209
4.5 | 0.8655 | 0.00866 | -0.0571 | 99.9423
5 | 0.9204 | 0.00881 | -0.0576 | 104.4722
5.5 | 0.9731 | 0.00886 | -0.0576 | 109.8307
6 | 1.0251 | 0.00901 | -0.0576 | 113.7736
6.5 | 1.0751 | 0.00913 | -0.0571 | 117.7547
7 | 1.1229 | 0.00931 | -0.0563 | 120.6122
7.5 | 1.1664 | 0.00955 | -0.0547 | 122.1361
8 | 1.1997 | 0.00987 | -0.0512 | 121.5502
8.5 | 1.2083 | 0.0105 | -0.0432 | 115.0762
9.5 | 1.24 | 0.01389 | -0.035 | 89.2729
10 | 1.2403 | 0.01645 | -0.0294 | 75.3982
10.5 | 1.2449 | 0.01911 | -0.0249 | 65.1439
11 | 1.2479 | 0.0221 | -0.0207 | 56.4661
12 | 1.251 | 0.029 | -0.0137 | 43.1379
12.5 | 1.2531 | 0.03278 | -0.0109 | 38.2276
13 | 1.2557 | 0.03674 | -0.0085 | 34.178
13.5 | 1.2567 | 0.04102 | -0.0064 | 30.6363
14 | 1.2562 | 0.04565 | -0.0046 | 27.5181
14.5 | 1.2529 | 0.05077 | -0.0032 | 24.678
15 | 1.2491 | 0.05622 | -0.0021 | 22.2181
15.5 | 1.2525 | 0.06123 | -0.0017 | 20.4557
16 | 1.2569 | 0.06634 | -0.0016 | 18.9463
16.5 | 1.2616 | 0.07163 | -0.0019 | 17.6127
17 | 1.2656 | 0.07721 | -0.0025 | 16.3917
17.5 | 1.2684 | 0.08308 | -0.0035 | 15.2672
18 | 1.262 | 0.09039 | -0.0049 | 13.9617
18.5 | 1.2664 | 0.09642 | -0.0065 | 13.1342
19 | 1.2672 | 0.10309 | -0.0085 | 12.2922
19.5 | 1.2632 | 0.11061 | -0.0111 | 11.4203
20 | 1.2525 | 0.11922 | -0.0143 | 10.5058

## 35. Re 750k Mach 0.10 (1)
BIGFOIL.COM POLAR EXPORT
NACA65-619 a=0.0
NACA65-619 a=0.0 |  |  |  | Cl Max: | 1.682 | at alpha= | 14.5 | deg
JavaFoil+Calcfoil stall+Eppler ext transition |  |  |  | L/D Max: | 109.03 | at alpha= | 6.5 | deg
Re: | 750000 |  |  | Cd Min: | 0.00736 | at alpha= | -1 | deg
Mach: | 0.1 |  |  | Cl=0 at alpha= | -3.0397 | deg
|  |  |  | @ Cl=0.1, Cd= | 0.010053
|  |  |  | @ Cl=0.4, Cd= | 0.0075984
|  |  |  | @ Cl=0.6, Cd= | 0.0079772
alpha (deg) | Cl | Cd | Cm | Cl/Cd
-18.5 | -0.586 | 0.16274 | -0.007 | -3.6
-18 | -0.605 | 0.15773 | -0.008 | -3.833
-17.5 | -0.622 | 0.15195 | -0.008 | -4.097
-17 | -0.639 | 0.14219 | -0.009 | -4.496
-16.5 | -0.655 | 0.13441 | -0.009 | -4.873
-16 | -0.669 | 0.12843 | -0.009 | -5.208
-15.5 | -0.681 | 0.12016 | -0.01 | -5.665
-15 | -0.69 | 0.11669 | -0.01 | -5.917
-14.5 | -0.698 | 0.10742 | -0.011 | -6.495
-14 | -0.702 | 0.10182 | -0.011 | -6.893
-13.5 | -0.703 | 0.09635 | -0.012 | -7.294
-13 | -0.7 | 0.0915 | -0.012 | -7.653
-12.5 | -0.694 | 0.08619 | -0.013 | -8.054
-12 | -0.684 | 0.08041 | -0.013 | -8.511
-11.5 | -0.671 | 0.07549 | -0.014 | -8.889
-11 | -0.654 | 0.0706 | -0.015 | -9.262
-10.5 | -0.633 | 0.06638 | -0.015 | -9.529
-10 | -0.61 | 0.06053 | -0.017 | -10.071
-9.5 | -0.585 | 0.05443 | -0.019 | -10.739
-9 | -0.654 | 0.0157 | -0.03 | -41.675
-8.5 | -0.614 | 0.01492 | -0.031 | -41.163
-8 | -0.57 | 0.01426 | -0.032 | -39.93
-7.5 | -0.521 | 0.01361 | -0.033 | -38.304
-7 | -0.47 | 0.01301 | -0.034 | -36.125
-6.5 | -0.416 | 0.01251 | -0.035 | -33.269
-6 | -0.36 | 0.0117 | -0.036 | -30.788
-5.5 | -0.302 | 0.01143 | -0.037 | -26.438
-5 | -0.242 | 0.01038 | -0.038 | -23.316
-4.5 | -0.182 | 0.01092 | -0.039 | -16.672
-4 | -0.12 | 0.01069 | -0.04 | -11.241
-3.5 | -0.058 | 0.01042 | -0.041 | -5.562
-3 | 0.005 | 0.01023 | -0.042 | 0.445
-2.5 | 0.067 | 0.0101 | -0.043 | 6.663
-2 | 0.13 | 0.01001 | -0.044 | 13
-1.5 | 0.194 | 0.00976 | -0.045 | 19.848
-1 | 0.257 | 0.00736 | -0.046 | 34.883
-0.5 | 0.32 | 0.0074 | -0.047 | 43.205
0 | 0.378 | 0.00757 | -0.048 | 49.961
0.5 | 0.44 | 0.00765 | -0.049 | 57.455
1 | 0.501 | 0.00779 | -0.05 | 64.336
1.5 | 0.562 | 0.00789 | -0.05 | 71.288
2 | 0.623 | 0.00803 | -0.051 | 77.542
2.5 | 0.68 | 0.0082 | -0.052 | 82.852
3 | 0.739 | 0.00841 | -0.053 | 87.921
3.5 | 0.799 | 0.00862 | -0.054 | 92.618
4 | 0.858 | 0.00885 | -0.055 | 96.939
4.5 | 0.916 | 0.0091 | -0.056 | 100.665
5 | 0.975 | 0.00939 | -0.057 | 103.804
5.5 | 1.033 | 0.00974 | -0.058 | 106.013
6 | 1.09 | 0.01011 | -0.059 | 107.854
6.5 | 1.147 | 0.01052 | -0.059 | 109.03
7 | 1.202 | 0.01104 | -0.06 | 108.901
7.5 | 1.255 | 0.0116 | -0.061 | 108.177
8 | 1.306 | 0.0126 | -0.062 | 103.674
8.5 | 1.353 | 0.01417 | -0.063 | 95.49
9 | 1.399 | 0.01539 | -0.064 | 90.912
9.5 | 1.443 | 0.01686 | -0.064 | 85.583
10 | 1.472 | 0.02672 | -0.064 | 55.073
10.5 | 1.511 | 0.02813 | -0.065 | 53.696
11 | 1.547 | 0.0297 | -0.066 | 52.087
11.5 | 1.58 | 0.03135 | -0.067 | 50.409
12 | 1.61 | 0.03312 | -0.068 | 48.604
12.5 | 1.634 | 0.03506 | -0.068 | 46.61
13 | 1.653 | 0.03722 | -0.069 | 44.409
13.5 | 1.667 | 0.03938 | -0.07 | 42.341
14 | 1.677 | 0.04166 | -0.07 | 40.256
14.5 | 1.682 | 0.04416 | -0.071 | 38.087
15 | 1.679 | 0.04645 | -0.072 | 36.155
15.5 | 1.665 | 0.04939 | -0.073 | 33.709
16 | 1.644 | 0.05242 | -0.073 | 31.355
16.5 | 1.617 | 0.05575 | -0.074 | 29
17 | 1.584 | 0.05951 | -0.074 | 26.618
17.5 | 1.547 | 0.06319 | -0.075 | 24.489
18 | 1.504 | 0.06862 | -0.075 | 21.918
18.5 | 1.459 | 0.07323 | -0.076 | 19.92
19 | 1.408 | 0.08003 | -0.076 | 17.598
19.5 | 1.351 | 0.08955 | -0.075 | 15.091

## 36. Re 750k Mach 0.10 (2)
BIGFOIL.COM POLAR EXPORT
NACA65-619 a=0.0
NACA65-619 a=0.0 |  |  |  | Cl Max: | 1.2604 | at alpha= | 17.5 | deg
XFOIL ncrit=9 |  |  |  | L/D Max: | 121.568 | at alpha= | 7.5 | deg
Re: | 750000 |  |  | Cd Min: | 0.12236 | at alpha= | 20 | deg
Mach: | 0.1 |  |  | Cl=0 at alpha= | -3.3896 | deg
|  |  |  | @ Cl=0.1, Cd= | 0.0095202
|  |  |  | @ Cl=0.4, Cd= | 0.0081858
|  |  |  | @ Cl=0.6, Cd= | 0.0083466
alpha (deg) | Cl | Cd | Cm | Cl/Cd
-18 | -0.838 | 0.07409 | -0.0754 | -11.3106
-17.5 | -0.8867 | 0.06008 | -0.0829 | -14.7587
-17 | -0.9206 | 0.05046 | -0.0861 | -18.2442
-16.5 | -0.931 | 0.04444 | -0.0868 | -20.9496
-16 | -0.9339 | 0.03962 | -0.0865 | -23.5714
-15.5 | -0.9351 | 0.03526 | -0.0853 | -26.5201
-15 | -0.924 | 0.03211 | -0.0838 | -28.7761
-14.5 | -0.9157 | 0.0288 | -0.0817 | -31.7951
-14 | -0.8951 | 0.02651 | -0.0797 | -33.7646
-13.5 | -0.8703 | 0.02455 | -0.0776 | -35.4501
-13 | -0.8427 | 0.02273 | -0.0755 | -37.0744
-12 | -0.7718 | 0.02044 | -0.0723 | -37.7593
-11 | -0.6825 | 0.02 | -0.0705 | -34.125
-10.5 | -0.6457 | 0.01953 | -0.0686 | -33.062
-10 | -0.6087 | 0.01911 | -0.0665 | -31.8524
-9.5 | -0.5721 | 0.01866 | -0.0639 | -30.6592
-9 | -0.5321 | 0.01776 | -0.0621 | -29.9606
-8.5 | -0.4902 | 0.01729 | -0.0603 | -28.3516
-8 | -0.4444 | 0.01682 | -0.0591 | -26.4209
-7.5 | -0.3973 | 0.01577 | -0.0583 | -25.1934
-7 | -0.3506 | 0.01507 | -0.0573 | -23.2648
-6.5 | -0.3032 | 0.0145 | -0.0563 | -20.9103
-6 | -0.2529 | 0.01408 | -0.0558 | -17.9616
-5.5 | -0.2109 | 0.01302 | -0.0539 | -16.1982
-5 | -0.1632 | 0.01246 | -0.0529 | -13.0979
-4.5 | -0.1136 | 0.01198 | -0.0523 | -9.4825
-4 | -0.0631 | 0.01148 | -0.0517 | -5.4965
-3.5 | -0.0117 | 0.01104 | -0.0514 | -1.0598
-3 | 0.0413 | 0.01075 | -0.0512 | 3.8419
-2.5 | 0.0917 | 0.01011 | -0.0508 | 9.0702
-2 | 0.1228 | 0.0079 | -0.0478 | 15.5443
-1.5 | 0.18 | 0.0079 | -0.0483 | 22.7848
-1 | 0.2379 | 0.00802 | -0.049 | 29.6633
-0.5 | 0.2959 | 0.00806 | -0.0497 | 36.7122
0 | 0.3542 | 0.0081 | -0.0504 | 43.7284
0.5 | 0.4129 | 0.00821 | -0.0514 | 50.2923
1 | 0.4711 | 0.00826 | -0.0523 | 57.0339
1.5 | 0.5292 | 0.00828 | -0.0531 | 63.913
2 | 0.5872 | 0.00832 | -0.054 | 70.5769
2.5 | 0.645 | 0.00844 | -0.0549 | 76.4218
3 | 0.7019 | 0.00847 | -0.0556 | 82.8689
3.5 | 0.7591 | 0.00856 | -0.0563 | 88.6799
4 | 0.8149 | 0.00865 | -0.0568 | 94.2081
4.5 | 0.8705 | 0.00871 | -0.0573 | 99.9426
5 | 0.9255 | 0.00885 | -0.0577 | 104.5763
5.5 | 0.9785 | 0.00892 | -0.0577 | 109.6973
6 | 1.0306 | 0.00906 | -0.0575 | 113.7528
6.5 | 1.0805 | 0.00921 | -0.057 | 117.3181
7 | 1.1279 | 0.00939 | -0.056 | 120.1171
7.5 | 1.1707 | 0.00963 | -0.0542 | 121.568
8 | 1.2 | 0.00997 | -0.0498 | 120.3611
8.5 | 1.2084 | 0.01068 | -0.0418 | 113.1461
9 | 1.2318 | 0.01214 | -0.0387 | 101.4662
9.5 | 1.2388 | 0.01433 | -0.0337 | 86.448
10 | 1.2387 | 0.01699 | -0.0282 | 72.9076
10.5 | 1.2426 | 0.01976 | -0.0237 | 62.8846
11 | 1.2453 | 0.02283 | -0.0195 | 54.5466
11.5 | 1.2466 | 0.02625 | -0.0158 | 47.4895
12 | 1.249 | 0.02987 | -0.0126 | 41.8145
12.5 | 1.2502 | 0.03378 | -0.0098 | 37.0101
13 | 1.2529 | 0.0378 | -0.0075 | 33.1455
13.5 | 1.2529 | 0.04224 | -0.0055 | 29.6615
14 | 1.2506 | 0.04711 | -0.0037 | 26.5464
14.5 | 1.2471 | 0.05237 | -0.0023 | 23.8133
15 | 1.2433 | 0.05791 | -0.0014 | 21.4695
15.5 | 1.2471 | 0.06298 | -0.0011 | 19.8015
16 | 1.2517 | 0.06819 | -0.0011 | 18.3561
16.5 | 1.2543 | 0.07385 | -0.0015 | 16.9844
17 | 1.2592 | 0.07941 | -0.0022 | 15.8569
17.5 | 1.2604 | 0.08561 | -0.0032 | 14.7226
18 | 1.255 | 0.09289 | -0.0048 | 13.5106
18.5 | 1.2577 | 0.09929 | -0.0066 | 12.6669
19 | 1.2571 | 0.10629 | -0.0088 | 11.8271
19.5 | 1.2518 | 0.11409 | -0.0116 | 10.972
20 | 1.2442 | 0.12236 | -0.0148 | 10.1684

## 37. Re 750k Mach 0.25 (1)
BIGFOIL.COM POLAR EXPORT
NACA65-619 a=0.0
NACA65-619 a=0.0 |  |  |  | Cl Max: | 1.638 | at alpha= | 13 | deg
JavaFoil+Calcfoil stall+Eppler ext transition |  |  |  | L/D Max: | 106.129 | at alpha= | 6.5 | deg
Re: | 750000 |  |  | Cd Min: | 0.00747 | at alpha= | -1 | deg
Mach: | 0.25 |  |  | Cl=0 at alpha= | -3.0385 | deg
|  |  |  | @ Cl=0.1, Cd= | 0.0099221
|  |  |  | @ Cl=0.4, Cd= | 0.0077186
|  |  |  | @ Cl=0.6, Cd= | 0.0081642
alpha (deg) | Cl | Cd | Cm | Cl/Cd
-16.5 | -0.33 | 0.15076 | -0.009 | -2.186
-16 | -0.382 | 0.14307 | -0.009 | -2.667
-15.5 | -0.429 | 0.13378 | -0.01 | -3.206
-15 | -0.472 | 0.12657 | -0.01 | -3.727
-14.5 | -0.51 | 0.11708 | -0.011 | -4.356
-14 | -0.543 | 0.11035 | -0.011 | -4.925
-13.5 | -0.571 | 0.10348 | -0.012 | -5.521
-13 | -0.593 | 0.0963 | -0.012 | -6.161
-12.5 | -0.609 | 0.09132 | -0.013 | -6.673
-12 | -0.619 | 0.08471 | -0.013 | -7.304
-11.5 | -0.622 | 0.08027 | -0.014 | -7.745
-11 | -0.618 | 0.07445 | -0.014 | -8.301
-10.5 | -0.608 | 0.06917 | -0.015 | -8.795
-10 | -0.593 | 0.06423 | -0.016 | -9.231
-9.5 | -0.572 | 0.0597 | -0.017 | -9.579
-9 | -0.547 | 0.05491 | -0.018 | -9.956
-8.5 | -0.519 | 0.04917 | -0.021 | -10.554
-8 | -0.573 | 0.01497 | -0.033 | -38.305
-7.5 | -0.528 | 0.01421 | -0.034 | -37.151
-7 | -0.478 | 0.01351 | -0.035 | -35.36
-6.5 | -0.424 | 0.01292 | -0.036 | -32.822
-6 | -0.368 | 0.01196 | -0.037 | -30.758
-5.5 | -0.309 | 0.01171 | -0.038 | -26.377
-5 | -0.248 | 0.0114 | -0.039 | -21.734
-4.5 | -0.186 | 0.01111 | -0.04 | -16.71
-4 | -0.123 | 0.01054 | -0.041 | -11.665
-3.5 | -0.06 | 0.01075 | -0.043 | -5.539
-3 | 0.005 | 0.01042 | -0.044 | 0.448
-2.5 | 0.069 | 0.00976 | -0.044 | 7.076
-2 | 0.134 | 0.0101 | -0.045 | 13.233
-1.5 | 0.199 | 0.00996 | -0.046 | 19.979
-1 | 0.264 | 0.00747 | -0.047 | 35.292
-0.5 | 0.328 | 0.00752 | -0.048 | 43.641
0 | 0.388 | 0.00769 | -0.049 | 50.394
0.5 | 0.451 | 0.00784 | -0.05 | 57.491
1 | 0.514 | 0.00794 | -0.051 | 64.669
1.5 | 0.576 | 0.00811 | -0.052 | 71.046
2 | 0.638 | 0.00825 | -0.053 | 77.422
2.5 | 0.696 | 0.00846 | -0.054 | 82.332
3 | 0.757 | 0.00869 | -0.055 | 87.215
3.5 | 0.818 | 0.00892 | -0.055 | 91.71
4 | 0.879 | 0.00919 | -0.056 | 95.646
4.5 | 0.939 | 0.00942 | -0.057 | 99.646
5 | 0.998 | 0.00977 | -0.058 | 102.249
5.5 | 1.058 | 0.01014 | -0.059 | 104.327
6 | 1.116 | 0.01059 | -0.06 | 105.394
6.5 | 1.174 | 0.01106 | -0.061 | 106.129
7 | 1.23 | 0.01166 | -0.062 | 105.451
7.5 | 1.283 | 0.0123 | -0.063 | 104.326
8 | 1.334 | 0.01388 | -0.063 | 96.119
8.5 | 1.382 | 0.01529 | -0.064 | 90.391
9 | 1.427 | 0.01674 | -0.065 | 85.243
9.5 | 1.469 | 0.01845 | -0.066 | 79.621
10 | 1.496 | 0.0287 | -0.066 | 52.133
10.5 | 1.532 | 0.03035 | -0.067 | 50.499
11 | 1.565 | 0.03211 | -0.068 | 48.734
11.5 | 1.593 | 0.03402 | -0.068 | 46.812
12 | 1.616 | 0.03613 | -0.069 | 44.733
12.5 | 1.631 | 0.03838 | -0.07 | 42.49
13 | 1.638 | 0.04086 | -0.071 | 40.093
13.5 | 1.638 | 0.04354 | -0.071 | 37.635
14 | 1.631 | 0.0464 | -0.072 | 35.161
14.5 | 1.616 | 0.04947 | -0.073 | 32.674
15 | 1.59 | 0.05277 | -0.073 | 30.125
15.5 | 1.543 | 0.05692 | -0.074 | 27.114
16 | 1.487 | 0.06049 | -0.074 | 24.577
16.5 | 1.417 | 0.06659 | -0.075 | 21.279
17 | 1.338 | 0.07317 | -0.075 | 18.293
17.5 | 1.235 | 0.08848 | -0.073 | 13.962
18 | 1.051 | 0.15423 | -0.053 | 6.817

## 38. Re 750k Mach 0.25 (2)
BIGFOIL.COM POLAR EXPORT
NACA65-619 a=0.0
NACA65-619 a=0.0 |  |  |  | Cl Max: | 1.2354 | at alpha= | 13 | deg
XFOIL ncrit=9 |  |  |  | L/D Max: | 116.626 | at alpha= | 7 | deg
Re: | 750000 |  |  | Cd Min: | 0.21506 | at alpha= | -20 | deg
Mach: | 0.25 |  |  | Cl=0 at alpha= | -3.4322 | deg
|  |  |  | @ Cl=0.1, Cd= | 0.010579
|  |  |  | @ Cl=0.4, Cd= | 0.0083826
|  |  |  | @ Cl=0.6, Cd= | 0.0086133
alpha (deg) | Cl | Cd | Cm | Cl/Cd
-20 | -0.4421 | 0.21506 | -0.0072 | -2.0557
-18.5 | -0.398 | 0.19414 | -0.0181 | -2.0501
-18 | -0.3802 | 0.18808 | -0.0217 | -2.0215
-17.5 | -0.3629 | 0.18173 | -0.0253 | -1.9969
-17 | -0.3482 | 0.17445 | -0.0292 | -1.996
-16 | -0.3431 | 0.15167 | -0.0391 | -2.2621
-15.5 | -0.7451 | 0.05977 | -0.0889 | -12.4661
-15 | -0.7898 | 0.04877 | -0.0932 | -16.1944
-14.5 | -0.8173 | 0.04125 | -0.0939 | -19.8133
-14 | -0.8292 | 0.03564 | -0.0927 | -23.266
-13.5 | -0.8281 | 0.0314 | -0.0905 | -26.3726
-13 | -0.8168 | 0.02797 | -0.0878 | -29.2027
-12.5 | -0.7962 | 0.02528 | -0.0851 | -31.4953
-12 | -0.768 | 0.02317 | -0.0825 | -33.1463
-11.5 | -0.7301 | 0.02185 | -0.0806 | -33.4142
-11 | -0.688 | 0.021 | -0.0788 | -32.7619
-10.5 | -0.6434 | 0.02077 | -0.0773 | -30.9774
-10 | -0.603 | 0.02007 | -0.0752 | -30.0448
-9.5 | -0.5664 | 0.01972 | -0.0725 | -28.7221
-9 | -0.5295 | 0.01922 | -0.0694 | -27.5494
-8.5 | -0.4875 | 0.01818 | -0.0673 | -26.8152
-8 | -0.4458 | 0.01777 | -0.0649 | -25.0872
-7.5 | -0.3975 | 0.01715 | -0.0635 | -23.1778
-7 | -0.3479 | 0.01582 | -0.0626 | -21.9912
-6.5 | -0.2992 | 0.01512 | -0.0614 | -19.7884
-6 | -0.2491 | 0.01455 | -0.0603 | -17.1203
-5.5 | -0.2052 | 0.01355 | -0.0583 | -15.1439
-5 | -0.1586 | 0.01288 | -0.0568 | -12.3137
-4.5 | -0.1094 | 0.01229 | -0.0556 | -8.9015
-4 | -0.0577 | 0.01184 | -0.0548 | -4.8733
-3.5 | -0.0074 | 0.01133 | -0.0539 | -0.65313
-3 | 0.0472 | 0.01098 | -0.0537 | 4.2987
-2.5 | 0.1012 | 0.01057 | -0.0534 | 9.5743
-2 | 0.1283 | 0.00808 | -0.0496 | 15.8787
-1.5 | 0.1868 | 0.00813 | -0.0499 | 22.9766
-1 | 0.2464 | 0.00816 | -0.0505 | 30.1961
-0.5 | 0.3061 | 0.00822 | -0.0511 | 37.2384
0 | 0.3664 | 0.00831 | -0.052 | 44.0915
0.5 | 0.4266 | 0.00844 | -0.0528 | 50.545
1 | 0.4866 | 0.00846 | -0.0537 | 57.5177
1.5 | 0.5466 | 0.00848 | -0.0545 | 64.4575
2 | 0.6067 | 0.00863 | -0.0555 | 70.3013
2.5 | 0.6654 | 0.00865 | -0.0561 | 76.9249
3 | 0.7246 | 0.00873 | -0.0568 | 83.0011
3.5 | 0.7831 | 0.00886 | -0.0574 | 88.386
4 | 0.8403 | 0.00891 | -0.0578 | 94.3098
5 | 0.9527 | 0.00914 | -0.058 | 104.2341
5.5 | 1.0075 | 0.00929 | -0.0578 | 108.4499
6 | 1.0588 | 0.00942 | -0.057 | 112.3992
6.5 | 1.1077 | 0.00962 | -0.0558 | 115.1455
7 | 1.1511 | 0.00987 | -0.0535 | 116.6261
7.5 | 1.1815 | 0.01019 | -0.0488 | 115.947
8 | 1.2011 | 0.01081 | -0.0425 | 111.1101
9 | 1.2336 | 0.01415 | -0.0332 | 87.1802
9.5 | 1.2338 | 0.01686 | -0.0275 | 73.1791
10 | 1.2306 | 0.02008 | -0.022 | 61.2849
10.5 | 1.2308 | 0.0234 | -0.0175 | 52.5983
11 | 1.2336 | 0.02689 | -0.0137 | 45.8758
11.5 | 1.233 | 0.03084 | -0.0102 | 39.9805
12 | 1.2345 | 0.03492 | -0.0073 | 35.3522
12.5 | 1.2337 | 0.03937 | -0.0047 | 31.336
13 | 1.2354 | 0.04387 | -0.0026 | 28.1605
13.5 | 1.2319 | 0.04902 | -0.0008 | 25.1306
14 | 1.227 | 0.05459 | 0.0006 | 22.4766
14.5 | 1.2193 | 0.06075 | 0.0015 | 20.0708
15 | 1.2172 | 0.06669 | 0.0019 | 18.2516
15.5 | 1.2191 | 0.07252 | 0.0018 | 16.8105
16 | 1.2234 | 0.07833 | 0.0012 | 15.6185
16.5 | 1.2214 | 0.08511 | 0.0002 | 14.3508
17 | 1.223 | 0.09172 | -0.0011 | 13.3341
17.5 | 1.2153 | 0.09969 | -0.0032 | 12.1908
18 | 1.2135 | 0.10715 | -0.0055 | 11.3252

## 39. Re 750k Mach 0.50 (1)
BIGFOIL.COM POLAR EXPORT
NACA65-619 a=0.0
NACA65-619 a=0.0 |  |  |  | Cl Max: | 1.526 | at alpha= | 9.5 | deg
JavaFoil+Calcfoil stall+Eppler ext transition |  |  |  | L/D Max: | 93.788 | at alpha= | 5.5 | deg
Re: | 750000 |  |  | Cd Min: | 0.00811 | at alpha= | -0.5 | deg
Mach: | 0.5 |  |  | Cl=0 at alpha= | -3.0357 | deg
|  |  |  | @ Cl=0.1, Cd= | 0.01099
|  |  |  | @ Cl=0.4, Cd= | 0.0083442
|  |  |  | @ Cl=0.6, Cd= | 0.0090088
alpha (deg) | Cl | Cd | Cm | Cl/Cd
-20 | -0.968 | 0.21107 | -0.008 | -4.587
-19.5 | -0.94 | 0.20252 | -0.009 | -4.644
-19 | -0.911 | 0.19961 | -0.009 | -4.563
-18.5 | -0.882 | 0.18791 | -0.009 | -4.696
-18 | -0.854 | 0.18279 | -0.01 | -4.674
-17.5 | -0.826 | 0.17998 | -0.01 | -4.59
-17 | -0.798 | 0.17775 | -0.011 | -4.49
-16.5 | -0.77 | 0.16634 | -0.011 | -4.63
-16 | -0.74 | 0.16725 | -0.011 | -4.426
-15.5 | -0.712 | 0.15303 | -0.011 | -4.652
-15 | -0.684 | 0.15427 | -0.012 | -4.431
-14.5 | -0.655 | 0.14548 | -0.012 | -4.505
-14 | -0.627 | 0.14049 | -0.012 | -4.464
-13.5 | -0.599 | 0.13752 | -0.013 | -4.355
-13 | -0.571 | 0.13377 | -0.013 | -4.265
-12.5 | -0.541 | 0.12705 | -0.013 | -4.257
-12 | -0.512 | 0.12413 | -0.013 | -4.128
-11.5 | -0.484 | 0.11519 | -0.014 | -4.202
-11 | -0.456 | 0.11212 | -0.014 | -4.064
-10.5 | -0.427 | 0.11331 | -0.014 | -3.769
-10 | -0.399 | 0.10649 | -0.015 | -3.743
-9.5 | -0.369 | 0.09608 | -0.014 | -3.845
-9 | -0.342 | 0.08061 | -0.016 | -4.238
-8.5 | -0.313 | 0.06499 | -0.017 | -4.822
-8 | -0.285 | 0.0581 | -0.018 | -4.907
-7.5 | -0.406 | 0.05246 | -0.01 | -7.74
-7 | -0.403 | 0.04909 | -0.02 | -8.204
-6.5 | -0.372 | 0.04461 | -0.022 | -8.331
-6 | -0.395 | 0.01446 | -0.041 | -27.328
-5.5 | -0.336 | 0.01383 | -0.042 | -24.321
-5 | -0.223 | 0.03674 | -0.022 | -6.064
-4.5 | -0.204 | 0.01233 | -0.044 | -16.538
-4 | -0.135 | 0.01194 | -0.045 | -11.327
-3.5 | -0.065 | 0.01159 | -0.046 | -5.648
-3 | 0.005 | 0.0113 | -0.047 | 0.456
-2.5 | 0.076 | 0.01106 | -0.049 | 6.915
-2 | 0.148 | 0.01085 | -0.05 | 13.671
-1.5 | 0.222 | 0.01033 | -0.051 | 21.465
-1 | 0.295 | 0.01059 | -0.052 | 27.844
-0.5 | 0.367 | 0.00811 | -0.053 | 45.248
0 | 0.429 | 0.00855 | -0.054 | 50.19
0.5 | 0.499 | 0.00875 | -0.055 | 56.99
1 | 0.569 | 0.00891 | -0.056 | 63.786
1.5 | 0.638 | 0.00913 | -0.057 | 69.854
2 | 0.707 | 0.00943 | -0.058 | 74.948
2.5 | 0.769 | 0.00974 | -0.059 | 78.933
3 | 0.836 | 0.01008 | -0.06 | 82.981
3.5 | 0.903 | 0.01043 | -0.061 | 86.577
4 | 0.969 | 0.01085 | -0.062 | 89.377
4.5 | 1.035 | 0.01133 | -0.063 | 91.339
5 | 1.1 | 0.01184 | -0.064 | 92.896
5.5 | 1.165 | 0.01242 | -0.065 | 93.788
6 | 1.228 | 0.01317 | -0.066 | 93.243
6.5 | 1.291 | 0.014 | -0.067 | 92.174
7 | 1.348 | 0.0157 | -0.068 | 85.841
7.5 | 1.4 | 0.01774 | -0.069 | 78.898
8 | 1.448 | 0.0197 | -0.07 | 73.517
8.5 | 1.488 | 0.02216 | -0.071 | 67.18
9 | 1.508 | 0.03492 | -0.071 | 43.176
9.5 | 1.526 | 0.03768 | -0.072 | 40.498
10 | 1.523 | 0.04087 | -0.073 | 37.261
10.5 | 1.484 | 0.0447 | -0.073 | 33.189
11 | 1.355 | 0.04952 | -0.074 | 27.366
11.5 | 0.814 | 0.10254 | -0.027 | 7.934
12 | 0.841 | 0.11538 | -0.031 | 7.292
12.5 | 0.868 | 0.12331 | -0.031 | 7.041
13 | 0.896 | 0.13129 | -0.035 | 6.828
13.5 | 0.923 | 0.13649 | -0.036 | 6.765
14 | 0.952 | 0.1456 | -0.041 | 6.54
14.5 | 0.979 | 0.14969 | -0.041 | 6.54

## 40. Re 750k Mach 0.50 (2)
BIGFOIL.COM POLAR EXPORT
NACA65-619 a=0.0
NACA65-619 a=0.0 |  |  |  | Cl Max: | 1.196 | at alpha= | 12 | deg
XFOIL ncrit=9 |  |  |  | L/D Max: | 93.1267 | at alpha= | 5 | deg
Re: | 750000 |  |  | Cd Min: | 0.23418 | at alpha= | -20 | deg
Mach: | 0.5 |  |  | Cl=0 at alpha= | -3.7919 | deg
|  |  |  | @ Cl=0.1, Cd= | 0.011983
|  |  |  | @ Cl=0.4, Cd= | 0.0092805
|  |  |  | @ Cl=0.6, Cd= | 0.0096692
alpha (deg) | Cl | Cd | Cm | Cl/Cd
-20 | -0.4644 | 0.23418 | -0.0028 | -1.9831
-19.5 | -0.4458 | 0.2259 | -0.0082 | -1.9734
-19 | -0.4233 | 0.21818 | -0.0124 | -1.9401
-18.5 | -0.3995 | 0.2114 | -0.0165 | -1.8898
-18 | -0.3772 | 0.20425 | -0.021 | -1.8468
-17.5 | -0.3554 | 0.19675 | -0.0255 | -1.8064
-17 | -0.3373 | 0.18806 | -0.0307 | -1.7936
-16.5 | -0.3206 | 0.17942 | -0.0359 | -1.7869
-16 | -0.302 | 0.17121 | -0.0405 | -1.7639
-15.5 | -0.2792 | 0.16376 | -0.0437 | -1.7049
-15 | -0.2626 | 0.15543 | -0.0482 | -1.6895
-14.5 | -0.2479 | 0.14662 | -0.0529 | -1.6908
-14 | -0.2362 | 0.13748 | -0.0576 | -1.7181
-13.5 | -0.2273 | 0.12816 | -0.0624 | -1.7736
-13 | -0.2226 | 0.11814 | -0.0677 | -1.8842
-12.5 | -0.229 | 0.10649 | -0.0738 | -2.1504
-12 | -0.2287 | 0.09711 | -0.0791 | -2.3551
-11.5 | -0.235 | 0.08674 | -0.0853 | -2.7092
-11 | -0.2687 | 0.07158 | -0.0952 | -3.7538
-10.5 | -0.3027 | 0.05763 | -0.1054 | -5.2525
-10 | -0.3341 | 0.04856 | -0.1094 | -6.8801
-9.5 | -0.3636 | 0.04133 | -0.1096 | -8.7975
-9 | -0.4077 | 0.03297 | -0.1062 | -12.3658
-8.5 | -0.4152 | 0.02773 | -0.1012 | -14.973
-7.5 | -0.3757 | 0.02341 | -0.09 | -16.0487
-7 | -0.3327 | 0.02062 | -0.0865 | -16.1348
-6.5 | -0.2779 | 0.01879 | -0.0845 | -14.7898
-6 | -0.2198 | 0.01751 | -0.0826 | -12.5528
-5.5 | -0.1545 | 0.01608 | -0.082 | -9.6082
-5 | -0.1056 | 0.01485 | -0.079 | -7.1111
-4.5 | -0.0651 | 0.01402 | -0.0746 | -4.6434
-4 | -0.0206 | 0.01328 | -0.0709 | -1.5512
-3.5 | 0.0289 | 0.0127 | -0.0681 | 2.2756
-3 | 0.0786 | 0.01213 | -0.0654 | 6.4798
-2.5 | 0.1355 | 0.01174 | -0.064 | 11.5417
-2 | 0.1931 | 0.01132 | -0.0628 | 17.0583
-1.5 | 0.2155 | 0.00892 | -0.0569 | 24.1592
-1 | 0.2814 | 0.00907 | -0.057 | 31.0254
-0.5 | 0.3476 | 0.00918 | -0.0571 | 37.8649
0 | 0.4154 | 0.00931 | -0.0577 | 44.6187
0.5 | 0.4837 | 0.00953 | -0.0584 | 50.7555
1 | 0.5487 | 0.0096 | -0.0587 | 57.1562
1.5 | 0.6154 | 0.00969 | -0.0591 | 63.5088
2 | 0.6828 | 0.00985 | -0.0597 | 69.3198
2.5 | 0.7446 | 0.01 | -0.0593 | 74.46
3 | 0.8095 | 0.01012 | -0.0592 | 79.9901
3.5 | 0.869 | 0.01034 | -0.0582 | 84.0426
4 | 0.9273 | 0.01049 | -0.0568 | 88.3985
4.5 | 0.9789 | 0.01076 | -0.0542 | 90.9758
5 | 1.0216 | 0.01097 | -0.0498 | 93.1267
5.5 | 1.0523 | 0.01158 | -0.044 | 90.8722
6 | 1.0854 | 0.01237 | -0.0389 | 87.7445
6.5 | 1.1149 | 0.01343 | -0.0337 | 83.0156
7 | 1.1377 | 0.01489 | -0.0279 | 76.407
8 | 1.1586 | 0.01924 | -0.0148 | 60.2183
8.5 | 1.1859 | 0.02263 | -0.0141 | 52.4039
9 | 1.1907 | 0.02644 | -0.0099 | 45.034
9.5 | 1.1952 | 0.0303 | -0.0057 | 39.4455
10 | 1.1929 | 0.03484 | -0.0016 | 34.2394
10.5 | 1.1941 | 0.03945 | 0.0017 | 30.2687
11 | 1.1943 | 0.04441 | 0.0046 | 26.8926
11.5 | 1.1954 | 0.04957 | 0.007 | 24.1154
12 | 1.196 | 0.05507 | 0.0088 | 21.7178
12.5 | 1.1941 | 0.06107 | 0.0101 | 19.553
13.5 | 1.1667 | 0.0762 | 0.0106 | 15.311
14 | 1.1524 | 0.08452 | 0.0097 | 13.6346
14.5 | 1.1409 | 0.09308 | 0.0081 | 12.2572
15 | 1.1334 | 0.10164 | 0.0059 | 11.1511
15.5 | 1.1243 | 0.11074 | 0.0029 | 10.1526
16 | 1.1205 | 0.11952 | -0.0003 | 9.375
16.5 | 1.1158 | 0.12868 | -0.0041 | 8.6711
17 | 1.1137 | 0.13767 | -0.0081 | 8.0896

## 41. Re 1M Mach 0.00 (1)
BIGFOIL.COM POLAR EXPORT
NACA65-619 a=0.0
NACA65-619 a=0.0 |  |  |  | Cl Max: | 1.693 | at alpha= | 14.5 | deg
JavaFoil+Calcfoil stall+Eppler ext transition |  |  |  | L/D Max: | 118.589 | at alpha= | 6.5 | deg
Re: | 1000000 |  |  | Cd Min: | 0.00627 | at alpha= | -0.5 | deg
Mach: | 0 |  |  | Cl=0 at alpha= | -3.0397 | deg
|  |  |  | @ Cl=0.1, Cd= | 0.0093661
|  |  |  | @ Cl=0.4, Cd= | 0.0069697
|  |  |  | @ Cl=0.6, Cd= | 0.007321
alpha (deg) | Cl | Cd | Cm | Cl/Cd
-19 | -0.618 | 0.16419 | -0.007 | -3.762
-18.5 | -0.634 | 0.15858 | -0.008 | -3.998
-18 | -0.649 | 0.1509 | -0.008 | -4.303
-17.5 | -0.664 | 0.14489 | -0.008 | -4.583
-17 | -0.678 | 0.13977 | -0.009 | -4.848
-16.5 | -0.69 | 0.1299 | -0.009 | -5.31
-16 | -0.7 | 0.12446 | -0.01 | -5.627
-15.5 | -0.709 | 0.11622 | -0.01 | -6.099
-15 | -0.715 | 0.1127 | -0.01 | -6.345
-14.5 | -0.719 | 0.10457 | -0.011 | -6.877
-14 | -0.72 | 0.09912 | -0.011 | -7.266
-13.5 | -0.718 | 0.09396 | -0.012 | -7.642
-13 | -0.713 | 0.08795 | -0.012 | -8.11
-12.5 | -0.705 | 0.08357 | -0.013 | -8.431
-12 | -0.693 | 0.07783 | -0.014 | -8.905
-11.5 | -0.678 | 0.07291 | -0.014 | -9.296
-11 | -0.659 | 0.06813 | -0.015 | -9.675
-10.5 | -0.637 | 0.06387 | -0.016 | -9.971
-10 | -0.618 | 0.05527 | -0.019 | -11.176
-9.5 | -0.693 | 0.01553 | -0.029 | -44.614
-9 | -0.656 | 0.01473 | -0.03 | -44.543
-8.5 | -0.615 | 0.01395 | -0.031 | -44.079
-8 | -0.57 | 0.01332 | -0.032 | -42.766
-7.5 | -0.521 | 0.01268 | -0.033 | -41.102
-7 | -0.469 | 0.01225 | -0.034 | -38.305
-6.5 | -0.415 | 0.01175 | -0.035 | -35.356
-6 | -0.359 | 0.01099 | -0.036 | -32.72
-5.5 | -0.301 | 0.01 | -0.037 | -30.136
-5 | -0.242 | 0.01054 | -0.038 | -23.012
-4.5 | -0.181 | 0.0102 | -0.039 | -17.765
-4 | -0.12 | 0.00999 | -0.04 | -11.975
-3.5 | -0.058 | 0.00974 | -0.041 | -5.926
-3 | 0.005 | 0.00955 | -0.042 | 0.474
-2.5 | 0.067 | 0.00943 | -0.043 | 7.095
-2 | 0.129 | 0.00931 | -0.044 | 13.907
-1.5 | 0.193 | 0.00922 | -0.045 | 20.898
-1 | 0.255 | 0.00683 | -0.046 | 37.406
-0.5 | 0.318 | 0.00627 | -0.047 | 50.678
0 | 0.378 | 0.00693 | -0.048 | 54.522
0.5 | 0.439 | 0.00704 | -0.049 | 62.43
1 | 0.501 | 0.00715 | -0.05 | 70.015
1.5 | 0.562 | 0.00724 | -0.05 | 77.62
2 | 0.623 | 0.00737 | -0.051 | 84.447
2.5 | 0.679 | 0.00754 | -0.052 | 90.049
3 | 0.739 | 0.00769 | -0.053 | 96.146
3.5 | 0.798 | 0.00788 | -0.054 | 101.268
4 | 0.857 | 0.00807 | -0.055 | 106.172
4.5 | 0.916 | 0.00831 | -0.056 | 110.175
5 | 0.974 | 0.00859 | -0.057 | 113.359
5.5 | 1.032 | 0.0089 | -0.058 | 115.927
6 | 1.089 | 0.00923 | -0.059 | 117.973
6.5 | 1.145 | 0.00966 | -0.059 | 118.589
7 | 1.2 | 0.01018 | -0.06 | 117.949
7.5 | 1.252 | 0.01096 | -0.061 | 114.3
8 | 1.302 | 0.01237 | -0.062 | 105.206
8.5 | 1.35 | 0.01344 | -0.063 | 100.432
9 | 1.396 | 0.01465 | -0.063 | 95.294
9.5 | 1.439 | 0.0161 | -0.064 | 89.413
10 | 1.469 | 0.025 | -0.064 | 58.757
10.5 | 1.509 | 0.02632 | -0.065 | 57.319
11 | 1.546 | 0.02773 | -0.066 | 55.749
11.5 | 1.58 | 0.02928 | -0.067 | 53.95
12 | 1.611 | 0.03087 | -0.067 | 52.172
12.5 | 1.636 | 0.03276 | -0.068 | 49.94
13 | 1.657 | 0.03461 | -0.069 | 47.857
13.5 | 1.673 | 0.03665 | -0.07 | 45.636
14 | 1.685 | 0.03878 | -0.07 | 43.439
14.5 | 1.693 | 0.04087 | -0.071 | 41.411
15 | 1.693 | 0.04303 | -0.072 | 39.334
15.5 | 1.682 | 0.04563 | -0.072 | 36.864
16 | 1.665 | 0.04857 | -0.073 | 34.282
16.5 | 1.643 | 0.05133 | -0.074 | 32.011
17 | 1.616 | 0.05475 | -0.074 | 29.522
17.5 | 1.585 | 0.05806 | -0.075 | 27.296
18 | 1.549 | 0.06168 | -0.075 | 25.112
18.5 | 1.509 | 0.06643 | -0.076 | 22.715
19 | 1.466 | 0.07128 | -0.076 | 20.567
19.5 | 1.421 | 0.07693 | -0.077 | 18.469

## 42. Re 1M Mach 0.00 (2)
BIGFOIL.COM POLAR EXPORT
NACA65-619 a=0.0
NACA65-619 a=0.0 |  |  |  | Cl Max: | 1.3077 | at alpha= | 19.5 | deg
XFOIL ncrit=9 |  |  |  | L/D Max: | 134.565 | at alpha= | 7.5 | deg
Re: | 1000000 |  |  | Cd Min: | 0.14257 | at alpha= | -19 | deg
Mach: | 0 |  |  | Cl=0 at alpha= | -3.357 | deg
|  |  |  | @ Cl=0.1, Cd= | 0.0088976
|  |  |  | @ Cl=0.4, Cd= | 0.0071811
|  |  |  | @ Cl=0.6, Cd= | 0.0073356
alpha (deg) | Cl | Cd | Cm | Cl/Cd
-19 | -0.5975 | 0.14257 | -0.0328 | -4.1909
-18.5 | -0.9093 | 0.06851 | -0.0766 | -13.2725
-18 | -0.9511 | 0.05664 | -0.082 | -16.792
-17.5 | -0.9683 | 0.04928 | -0.084 | -19.6489
-17 | -0.9822 | 0.043 | -0.0846 | -22.8419
-16.5 | -0.9815 | 0.03862 | -0.0843 | -25.4143
-16 | -0.9762 | 0.0349 | -0.0833 | -27.9713
-15.5 | -0.972 | 0.03128 | -0.0816 | -31.0742
-15 | -0.9569 | 0.02865 | -0.0798 | -33.3997
-14.5 | -0.9444 | 0.0258 | -0.0775 | -36.6047
-14 | -0.9203 | 0.02391 | -0.0755 | -38.4902
-13.5 | -0.8929 | 0.02223 | -0.0735 | -40.1664
-13 | -0.8641 | 0.02068 | -0.0713 | -41.7843
-12.5 | -0.8334 | 0.01929 | -0.0692 | -43.2037
-12 | -0.802 | 0.01798 | -0.0669 | -44.6051
-11.5 | -0.7612 | 0.01733 | -0.0656 | -43.9238
-11 | -0.7184 | 0.01685 | -0.0644 | -42.635
-10.5 | -0.6708 | 0.0167 | -0.0638 | -40.1677
-10 | -0.6301 | 0.01617 | -0.0621 | -38.9672
-9.5 | -0.588 | 0.01581 | -0.0605 | -37.1917
-9 | -0.5475 | 0.01553 | -0.0585 | -35.2543
-8.5 | -0.5021 | 0.01525 | -0.0572 | -32.9246
-8 | -0.4614 | 0.01429 | -0.0554 | -32.2883
-7.5 | -0.4148 | 0.01385 | -0.0544 | -29.9495
-7 | -0.3662 | 0.01337 | -0.0537 | -27.3897
-6.5 | -0.3147 | 0.0131 | -0.0534 | -24.0229
-6 | -0.2726 | 0.01223 | -0.0517 | -22.2895
-5.5 | -0.2224 | 0.01175 | -0.0512 | -18.9277
-5 | -0.1703 | 0.0114 | -0.051 | -14.9386
-4.5 | -0.1217 | 0.01084 | -0.0502 | -11.2269
-4 | -0.0695 | 0.01046 | -0.05 | -6.6444
-3.5 | -0.0153 | 0.01016 | -0.0502 | -1.5059
-3 | 0.0382 | 0.00981 | -0.0502 | 3.894
-2.5 | 0.0917 | 0.00953 | -0.0503 | 9.6222
-2 | 0.1232 | 0.00713 | -0.0476 | 17.2791
-1.5 | 0.1803 | 0.00704 | -0.0482 | 25.6108
-1 | 0.238 | 0.00703 | -0.0489 | 33.8549
-0.5 | 0.2959 | 0.00715 | -0.0496 | 41.3846
0 | 0.3544 | 0.00715 | -0.0506 | 49.5664
0.5 | 0.413 | 0.00719 | -0.0515 | 57.4409
1 | 0.4709 | 0.00722 | -0.0524 | 65.2216
1.5 | 0.5292 | 0.00732 | -0.0534 | 72.2951
2 | 0.5871 | 0.00732 | -0.0543 | 80.2049
2.5 | 0.6448 | 0.00739 | -0.0552 | 87.253
3 | 0.7018 | 0.00748 | -0.056 | 93.8235
3.5 | 0.759 | 0.00753 | -0.0568 | 100.7968
4 | 0.8148 | 0.00763 | -0.0574 | 106.789
4.5 | 0.871 | 0.0077 | -0.0581 | 113.1169
5 | 0.9258 | 0.00781 | -0.0586 | 118.5403
5.5 | 0.9799 | 0.00791 | -0.0589 | 123.8812
6 | 1.0318 | 0.00809 | -0.0588 | 127.5402
6.5 | 1.0841 | 0.00823 | -0.0589 | 131.7254
7 | 1.1328 | 0.00844 | -0.0582 | 134.218
7.5 | 1.1761 | 0.00874 | -0.0567 | 134.5652
8 | 1.2039 | 0.00924 | -0.0522 | 130.2922
8.5 | 1.2069 | 0.01024 | -0.0436 | 117.8613
9 | 1.2059 | 0.01167 | -0.0352 | 103.3333
10 | 1.2399 | 0.01618 | -0.0296 | 76.6316
10.5 | 1.2455 | 0.0188 | -0.0252 | 66.25
11 | 1.2496 | 0.02171 | -0.0211 | 57.5587
11.5 | 1.2533 | 0.02487 | -0.0174 | 50.394
12 | 1.255 | 0.02841 | -0.0141 | 44.1746
12.5 | 1.259 | 0.03201 | -0.0113 | 39.3315
13 | 1.2604 | 0.03602 | -0.0088 | 34.9917
13.5 | 1.2607 | 0.04032 | -0.0066 | 31.2674
14 | 1.2613 | 0.04483 | -0.0048 | 28.1352
14.5 | 1.2608 | 0.04965 | -0.0034 | 25.3938
15 | 1.2642 | 0.05436 | -0.0024 | 23.2561
15.5 | 1.2728 | 0.05876 | -0.002 | 21.661
16 | 1.2811 | 0.06336 | -0.0019 | 20.2194
16.5 | 1.2892 | 0.06812 | -0.002 | 18.9254
17 | 1.2946 | 0.07337 | -0.0024 | 17.6448
17.5 | 1.302 | 0.07852 | -0.0031 | 16.5818
18 | 1.303 | 0.08461 | -0.0042 | 15.4001
18.5 | 1.3025 | 0.09115 | -0.0056 | 14.2896
19 | 1.307 | 0.09713 | -0.0073 | 13.4562
19.5 | 1.3077 | 0.1038 | -0.0094 | 12.5983
20 | 1.3011 | 0.11169 | -0.0122 | 11.6492

## 43. Re 1M Mach 0.10 (1)
BIGFOIL.COM POLAR EXPORT
NACA65-619 a=0.0
NACA65-619 a=0.0 |  |  |  | Cl Max: | 1.685 | at alpha= | 14.5 | deg
JavaFoil+Calcfoil stall+Eppler ext transition |  |  |  | L/D Max: | 117.662 | at alpha= | 6.5 | deg
Re: | 1000000 |  |  | Cd Min: | 0.00688 | at alpha= | -0.5 | deg
Mach: | 0.1 |  |  | Cl=0 at alpha= | -3.0397 | deg
|  |  |  | @ Cl=0.1, Cd= | 0.0093886
|  |  |  | @ Cl=0.4, Cd= | 0.007023
|  |  |  | @ Cl=0.6, Cd= | 0.0073549
alpha (deg) | Cl | Cd | Cm | Cl/Cd
-18.5 | -0.586 | 0.15938 | -0.008 | -3.678
-18 | -0.605 | 0.15321 | -0.008 | -3.948
-17.5 | -0.623 | 0.14717 | -0.008 | -4.232
-17 | -0.64 | 0.13941 | -0.009 | -4.588
-16.5 | -0.655 | 0.13286 | -0.009 | -4.932
-16 | -0.669 | 0.12415 | -0.01 | -5.39
-15.5 | -0.681 | 0.1181 | -0.01 | -5.768
-15 | -0.691 | 0.11426 | -0.01 | -6.046
-14.5 | -0.698 | 0.10591 | -0.011 | -6.591
-14 | -0.702 | 0.10029 | -0.011 | -7.002
-13.5 | -0.703 | 0.09489 | -0.012 | -7.41
-13 | -0.701 | 0.08923 | -0.012 | -7.853
-12.5 | -0.695 | 0.08402 | -0.013 | -8.267
-12 | -0.685 | 0.0786 | -0.014 | -8.718
-11.5 | -0.672 | 0.07351 | -0.014 | -9.14
-11 | -0.655 | 0.06887 | -0.015 | -9.506
-10.5 | -0.634 | 0.06466 | -0.016 | -9.8
-10 | -0.613 | 0.05781 | -0.018 | -10.599
-9.5 | -0.691 | 0.0159 | -0.029 | -43.443
-9 | -0.656 | 0.01475 | -0.03 | -44.488
-8.5 | -0.616 | 0.01405 | -0.031 | -43.818
-8 | -0.571 | 0.01342 | -0.032 | -42.541
-7.5 | -0.522 | 0.01285 | -0.033 | -40.65
-7 | -0.471 | 0.01229 | -0.034 | -38.316
-6.5 | -0.417 | 0.01178 | -0.035 | -35.377
-6 | -0.361 | 0.01104 | -0.036 | -32.698
-5.5 | -0.303 | 0.01002 | -0.037 | -30.201
-5 | -0.244 | 0.01054 | -0.038 | -23.105
-4.5 | -0.182 | 0.0102 | -0.039 | -17.864
-4 | -0.12 | 0.00999 | -0.04 | -12.038
-3.5 | -0.058 | 0.00981 | -0.041 | -5.911
-3 | 0.005 | 0.00964 | -0.042 | 0.472
-2.5 | 0.067 | 0.00942 | -0.043 | 7.143
-2 | 0.13 | 0.00936 | -0.044 | 13.909
-1.5 | 0.194 | 0.00917 | -0.045 | 21.121
-1 | 0.257 | 0.00691 | -0.046 | 37.159
-0.5 | 0.32 | 0.00688 | -0.047 | 46.429
0 | 0.38 | 0.007 | -0.048 | 54.217
0.5 | 0.441 | 0.00707 | -0.049 | 62.458
1 | 0.503 | 0.00718 | -0.05 | 70.097
1.5 | 0.564 | 0.00729 | -0.051 | 77.454
2 | 0.625 | 0.0074 | -0.052 | 84.458
2.5 | 0.682 | 0.00757 | -0.053 | 90.128
3 | 0.742 | 0.00776 | -0.053 | 95.701
3.5 | 0.802 | 0.00794 | -0.054 | 100.943
4 | 0.861 | 0.00814 | -0.055 | 105.779
4.5 | 0.92 | 0.00838 | -0.056 | 109.739
5 | 0.978 | 0.00868 | -0.057 | 112.724
5.5 | 1.036 | 0.00899 | -0.058 | 115.242
6 | 1.094 | 0.00933 | -0.059 | 117.235
6.5 | 1.15 | 0.00978 | -0.06 | 117.662
7 | 1.205 | 0.01027 | -0.061 | 117.396
7.5 | 1.258 | 0.01111 | -0.061 | 113.177
8 | 1.307 | 0.01256 | -0.062 | 104.079
8.5 | 1.355 | 0.01363 | -0.063 | 99.461
9 | 1.401 | 0.01485 | -0.064 | 94.325
9.5 | 1.444 | 0.01636 | -0.064 | 88.277
10 | 1.474 | 0.02532 | -0.065 | 58.226
10.5 | 1.513 | 0.02666 | -0.065 | 56.756
11 | 1.55 | 0.02814 | -0.066 | 55.077
11.5 | 1.583 | 0.02971 | -0.067 | 53.282
12 | 1.613 | 0.03137 | -0.068 | 51.409
12.5 | 1.637 | 0.03321 | -0.068 | 49.287
13 | 1.656 | 0.03528 | -0.069 | 46.94
13.5 | 1.67 | 0.03724 | -0.07 | 44.845
14 | 1.68 | 0.03946 | -0.071 | 42.575
14.5 | 1.685 | 0.04183 | -0.071 | 40.278
15 | 1.683 | 0.04393 | -0.072 | 38.306
15.5 | 1.668 | 0.04665 | -0.073 | 35.762
16 | 1.647 | 0.04967 | -0.073 | 33.164
16.5 | 1.62 | 0.0525 | -0.074 | 30.865
17 | 1.588 | 0.05605 | -0.075 | 28.331
17.5 | 1.551 | 0.0595 | -0.075 | 26.07
18 | 1.509 | 0.06464 | -0.076 | 23.338
18.5 | 1.464 | 0.06852 | -0.076 | 21.365
19 | 1.415 | 0.07469 | -0.076 | 18.939
19.5 | 1.362 | 0.08161 | -0.076 | 16.684

## 44. Re 1M Mach 0.10 (2)
BIGFOIL.COM POLAR EXPORT
NACA65-619 a=0.0
NACA65-619 a=0.0 |  |  |  | Cl Max: | 1.2971 | at alpha= | 19 | deg
XFOIL ncrit=9 |  |  |  | L/D Max: | 133.725 | at alpha= | 7 | deg
Re: | 1000000 |  |  | Cd Min: | 0.13599 | at alpha= | -18.5 | deg
Mach: | 0.1 |  |  | Cl=0 at alpha= | -3.3631 | deg
|  |  |  | @ Cl=0.1, Cd= | 0.0090483
|  |  |  | @ Cl=0.4, Cd= | 0.0072141
|  |  |  | @ Cl=0.6, Cd= | 0.0073628
alpha (deg) | Cl | Cd | Cm | Cl/Cd
-18.5 | -0.5919 | 0.13599 | -0.0373 | -4.3525
-18 | -0.8921 | 0.06622 | -0.0787 | -13.4718
-17.5 | -0.9261 | 0.05542 | -0.0837 | -16.7106
-17 | -0.9512 | 0.04723 | -0.0859 | -20.1397
-16.5 | -0.9575 | 0.0418 | -0.0862 | -22.9067
-16 | -0.9581 | 0.03734 | -0.0857 | -25.6588
-15.5 | -0.9575 | 0.03325 | -0.0842 | -28.797
-15 | -0.9463 | 0.03022 | -0.0825 | -31.3137
-14.5 | -0.9385 | 0.02694 | -0.08 | -34.8367
-14 | -0.9164 | 0.02482 | -0.0779 | -36.9218
-13.5 | -0.8904 | 0.02299 | -0.0758 | -38.7299
-13 | -0.8625 | 0.02128 | -0.0736 | -40.531
-12.5 | -0.8313 | 0.01987 | -0.0714 | -41.8369
-12 | -0.7996 | 0.01848 | -0.0691 | -43.2684
-11.5 | -0.7633 | 0.01748 | -0.0672 | -43.667
-11 | -0.7205 | 0.01693 | -0.0659 | -42.5576
-10.5 | -0.6718 | 0.01682 | -0.0653 | -39.9405
-10 | -0.6286 | 0.01638 | -0.0639 | -38.3761
-9.5 | -0.5869 | 0.01594 | -0.0622 | -36.8193
-9 | -0.5457 | 0.01566 | -0.0601 | -34.8467
-8.5 | -0.5023 | 0.01533 | -0.0584 | -32.7658
-8 | -0.4609 | 0.01444 | -0.0566 | -31.9183
-7.5 | -0.4144 | 0.01396 | -0.0555 | -29.6848
-7 | -0.366 | 0.01347 | -0.0546 | -27.1715
-6.5 | -0.3146 | 0.01318 | -0.0542 | -23.8695
-6 | -0.2722 | 0.0123 | -0.0525 | -22.1301
-5.5 | -0.2221 | 0.01182 | -0.0519 | -18.7902
-5 | -0.1701 | 0.01146 | -0.0516 | -14.8429
-4.5 | -0.1213 | 0.01091 | -0.0508 | -11.1182
-4 | -0.0691 | 0.0105 | -0.0505 | -6.581
-3.5 | -0.0147 | 0.01019 | -0.0506 | -1.4426
-3 | 0.039 | 0.00985 | -0.0506 | 3.9594
-2.5 | 0.093 | 0.00959 | -0.0507 | 9.6976
-2 | 0.1244 | 0.00716 | -0.0479 | 17.3743
-1.5 | 0.1816 | 0.00706 | -0.0485 | 25.7224
-1 | 0.2396 | 0.00706 | -0.0492 | 33.9377
-0.5 | 0.2978 | 0.00716 | -0.0499 | 41.5922
0 | 0.3567 | 0.00717 | -0.0509 | 49.749
0.5 | 0.4156 | 0.00723 | -0.0518 | 57.4827
1 | 0.4738 | 0.00727 | -0.0527 | 65.1719
1.5 | 0.5325 | 0.00734 | -0.0537 | 72.5477
2 | 0.5907 | 0.00735 | -0.0546 | 80.3673
2.5 | 0.6486 | 0.00743 | -0.0554 | 87.2948
3 | 0.7061 | 0.00751 | -0.0563 | 94.0213
3.5 | 0.7635 | 0.00757 | -0.0571 | 100.8587
4 | 0.8196 | 0.00769 | -0.0576 | 106.58
4.5 | 0.8761 | 0.00775 | -0.0583 | 113.0452
5 | 0.931 | 0.00786 | -0.0587 | 118.4478
5.5 | 0.9855 | 0.00796 | -0.059 | 123.8065
6 | 1.0376 | 0.00814 | -0.0589 | 127.4693
6.5 | 1.0895 | 0.0083 | -0.0587 | 131.2651
7 | 1.138 | 0.00851 | -0.058 | 133.725
7.5 | 1.18 | 0.00884 | -0.056 | 133.4842
8 | 1.2043 | 0.00935 | -0.0508 | 128.8021
8.5 | 1.2062 | 0.01047 | -0.0422 | 115.2053
9 | 1.2063 | 0.01195 | -0.0341 | 100.9456
9.5 | 1.2326 | 0.01428 | -0.0333 | 86.3165
10 | 1.2394 | 0.01667 | -0.0285 | 74.3491
10.5 | 1.2442 | 0.0194 | -0.024 | 64.134
11 | 1.248 | 0.02239 | -0.02 | 55.7392
11.5 | 1.251 | 0.02568 | -0.0163 | 48.715
12 | 1.2527 | 0.02929 | -0.013 | 42.7689
12.5 | 1.2556 | 0.03305 | -0.0102 | 37.9909
13 | 1.2566 | 0.03716 | -0.0077 | 33.8159
13.5 | 1.2567 | 0.04155 | -0.0056 | 30.2455
14 | 1.2576 | 0.0461 | -0.0039 | 27.2798
14.5 | 1.2552 | 0.05122 | -0.0025 | 24.5061
15 | 1.2594 | 0.05594 | -0.0017 | 22.5134
15.5 | 1.2682 | 0.06041 | -0.0013 | 20.9932
16 | 1.2772 | 0.06502 | -0.0012 | 19.6432
16.5 | 1.2833 | 0.0701 | -0.0014 | 18.3067
17 | 1.2897 | 0.07537 | -0.0019 | 17.1116
17.5 | 1.2955 | 0.08081 | -0.0027 | 16.0314
18 | 1.2934 | 0.08745 | -0.0039 | 14.7902
18.5 | 1.2941 | 0.09395 | -0.0055 | 13.7743
19 | 1.2971 | 0.10028 | -0.0074 | 12.9348
19.5 | 1.2964 | 0.10729 | -0.0097 | 12.0831
20 | 1.2884 | 0.11548 | -0.0127 | 11.1569

## 45. Re 1M Mach 0.25 (1)
BIGFOIL.COM POLAR EXPORT
NACA65-619 a=0.0
NACA65-619 a=0.0 |  |  |  | Cl Max: | 1.641 | at alpha= | 13 | deg
JavaFoil+Calcfoil stall+Eppler ext transition |  |  |  | L/D Max: | 114.599 | at alpha= | 6 | deg
Re: | 1000000 |  |  | Cd Min: | 0.00691 | at alpha= | -1 | deg
Mach: | 0.25 |  |  | Cl=0 at alpha= | -3.0385 | deg
|  |  |  | @ Cl=0.1, Cd= | 0.0096046
|  |  |  | @ Cl=0.4, Cd= | 0.0071206
|  |  |  | @ Cl=0.6, Cd= | 0.0075229
alpha (deg) | Cl | Cd | Cm | Cl/Cd
-16.5 | -0.33 | 0.15084 | -0.009 | -2.185
-16 | -0.382 | 0.13968 | -0.009 | -2.733
-15.5 | -0.429 | 0.12977 | -0.01 | -3.306
-15 | -0.472 | 0.1208 | -0.01 | -3.907
-14.5 | -0.51 | 0.1153 | -0.011 | -4.426
-14 | -0.544 | 0.10611 | -0.011 | -5.123
-13.5 | -0.572 | 0.10203 | -0.012 | -5.603
-13 | -0.594 | 0.09392 | -0.012 | -6.319
-12.5 | -0.61 | 0.08836 | -0.013 | -6.899
-12 | -0.619 | 0.08369 | -0.013 | -7.397
-11.5 | -0.622 | 0.07774 | -0.014 | -8.001
-11 | -0.618 | 0.07344 | -0.014 | -8.42
-10.5 | -0.609 | 0.06773 | -0.015 | -8.996
-10 | -0.594 | 0.06271 | -0.016 | -9.467
-9.5 | -0.573 | 0.05799 | -0.018 | -9.887
-9 | -0.55 | 0.05229 | -0.02 | -10.511
-8.5 | -0.615 | 0.01496 | -0.032 | -41.13
-8 | -0.575 | 0.0141 | -0.033 | -40.788
-7.5 | -0.529 | 0.01341 | -0.034 | -39.465
-7 | -0.479 | 0.01273 | -0.035 | -37.605
-6.5 | -0.425 | 0.01217 | -0.036 | -34.906
-6 | -0.369 | 0.01131 | -0.037 | -32.582
-5.5 | -0.31 | 0.01105 | -0.038 | -28.029
-5 | -0.248 | 0.01075 | -0.039 | -23.097
-4.5 | -0.186 | 0.01013 | -0.04 | -18.373
-4 | -0.123 | 0.0103 | -0.042 | -11.976
-3.5 | -0.06 | 0.01 | -0.043 | -5.95
-3 | 0.005 | 0.00977 | -0.044 | 0.478
-2.5 | 0.069 | 0.0097 | -0.045 | 7.123
-2 | 0.134 | 0.0095 | -0.046 | 14.066
-1.5 | 0.199 | 0.00906 | -0.046 | 21.972
-1 | 0.264 | 0.00691 | -0.047 | 38.138
-0.5 | 0.328 | 0.007 | -0.048 | 46.892
0 | 0.389 | 0.0071 | -0.049 | 54.784
0.5 | 0.453 | 0.00722 | -0.05 | 62.704
1 | 0.516 | 0.00731 | -0.051 | 70.561
1.5 | 0.578 | 0.00746 | -0.052 | 77.527
2 | 0.641 | 0.00764 | -0.053 | 83.889
2.5 | 0.699 | 0.00779 | -0.054 | 89.72
3 | 0.76 | 0.008 | -0.055 | 95.002
3.5 | 0.821 | 0.00821 | -0.056 | 99.993
4 | 0.882 | 0.00844 | -0.057 | 104.491
4.5 | 0.942 | 0.00873 | -0.058 | 107.938
5 | 1.002 | 0.00901 | -0.058 | 111.21
5.5 | 1.061 | 0.00939 | -0.059 | 113.014
6 | 1.12 | 0.00977 | -0.06 | 114.599
6.5 | 1.178 | 0.01029 | -0.061 | 114.462
7 | 1.234 | 0.01085 | -0.062 | 113.712
7.5 | 1.285 | 0.01216 | -0.063 | 105.726
8 | 1.336 | 0.0135 | -0.064 | 98.945
8.5 | 1.384 | 0.01473 | -0.064 | 93.938
9 | 1.429 | 0.01619 | -0.065 | 88.228
9.5 | 1.471 | 0.0179 | -0.066 | 82.133
10 | 1.499 | 0.0272 | -0.066 | 55.103
10.5 | 1.535 | 0.02879 | -0.067 | 53.325
11 | 1.567 | 0.03045 | -0.068 | 51.476
11.5 | 1.595 | 0.03226 | -0.069 | 49.452
12 | 1.619 | 0.0342 | -0.069 | 47.322
12.5 | 1.634 | 0.03639 | -0.07 | 44.894
13 | 1.641 | 0.03876 | -0.071 | 42.34
13.5 | 1.641 | 0.04127 | -0.072 | 39.773
14 | 1.634 | 0.04397 | -0.072 | 37.173
14.5 | 1.62 | 0.04688 | -0.073 | 34.548
15 | 1.593 | 0.04986 | -0.074 | 31.943
15.5 | 1.547 | 0.05383 | -0.074 | 28.737
16 | 1.491 | 0.0572 | -0.075 | 26.061
16.5 | 1.422 | 0.06252 | -0.075 | 22.747
17 | 1.345 | 0.06815 | -0.076 | 19.739
17.5 | 1.257 | 0.07563 | -0.076 | 16.626
18 | 1.151 | 0.09115 | -0.074 | 12.624

## 46. Re 1M Mach 0.25 (2)
BIGFOIL.COM POLAR EXPORT
NACA65-619 a=0.0
NACA65-619 a=0.0 |  |  |  | Cl Max: | 1.2553 | at alpha= | 17 | deg
XFOIL ncrit=9 |  |  |  | L/D Max: | 129.81 | at alpha= | 7 | deg
Re: | 1000000 |  |  | Cd Min: | 0.19961 | at alpha= | -19 | deg
Mach: | 0.25 |  |  | Cl=0 at alpha= | -3.3987 | deg
|  |  |  | @ Cl=0.1, Cd= | 0.00978
|  |  |  | @ Cl=0.4, Cd= | 0.0073606
|  |  |  | @ Cl=0.6, Cd= | 0.0075396
alpha (deg) | Cl | Cd | Cm | Cl/Cd
-19 | -0.419 | 0.19961 | -0.0138 | -2.0991
-18.5 | -0.3995 | 0.19423 | -0.0173 | -2.0568
-18 | -0.3822 | 0.18783 | -0.0211 | -2.0348
-17.5 | -0.3659 | 0.18079 | -0.0251 | -2.0239
-17 | -0.3755 | 0.16431 | -0.0308 | -2.2853
-16.5 | -0.5088 | 0.12186 | -0.0498 | -4.1753
-16 | -0.7703 | 0.0632 | -0.0867 | -12.1883
-15.5 | -0.8254 | 0.05037 | -0.0927 | -16.3867
-15 | -0.8497 | 0.04281 | -0.094 | -19.8482
-14.5 | -0.8702 | 0.03643 | -0.0932 | -23.8869
-14 | -0.8705 | 0.03203 | -0.0913 | -27.1776
-13.5 | -0.8613 | 0.02857 | -0.0887 | -30.147
-13 | -0.8453 | 0.02558 | -0.0859 | -33.0453
-12.5 | -0.8206 | 0.02331 | -0.0831 | -35.2038
-12 | -0.7904 | 0.02143 | -0.0805 | -36.8829
-11.5 | -0.7592 | 0.01956 | -0.0777 | -38.8139
-11 | -0.7229 | 0.01819 | -0.0752 | -39.7416
-10.5 | -0.6768 | 0.01765 | -0.0736 | -38.3456
-10 | -0.6279 | 0.01729 | -0.0723 | -36.3158
-9.5 | -0.5797 | 0.017 | -0.0709 | -34.1
-9 | -0.5372 | 0.01647 | -0.0688 | -32.6169
-8.5 | -0.4942 | 0.01592 | -0.0666 | -31.0427
-7.5 | -0.4103 | 0.01463 | -0.0617 | -28.0451
-7 | -0.3625 | 0.01408 | -0.0602 | -25.7457
-6.5 | -0.3126 | 0.01368 | -0.0591 | -22.8509
-6 | -0.268 | 0.0128 | -0.0572 | -20.9375
-5.5 | -0.2194 | 0.0122 | -0.0559 | -17.9836
-5 | -0.1675 | 0.01181 | -0.0551 | -14.1829
-4.5 | -0.1163 | 0.01133 | -0.0542 | -10.2648
-4 | -0.0659 | 0.01072 | -0.0533 | -6.1474
-3.5 | -0.0111 | 0.01037 | -0.053 | -1.0704
-3 | 0.0437 | 0.01009 | -0.0528 | 4.331
-2.5 | 0.1 | 0.00978 | -0.0529 | 10.2249
-2 | 0.1311 | 0.0074 | -0.0498 | 17.7162
-1.5 | 0.1882 | 0.00719 | -0.05 | 26.1752
-1 | 0.2482 | 0.00728 | -0.0507 | 34.0934
-0.5 | 0.3084 | 0.00728 | -0.0515 | 42.3626
0 | 0.3693 | 0.00733 | -0.0524 | 50.382
0.5 | 0.4296 | 0.00739 | -0.0533 | 58.1326
1 | 0.4899 | 0.00747 | -0.0542 | 65.5823
1.5 | 0.5502 | 0.00749 | -0.0551 | 73.4579
2 | 0.6104 | 0.00755 | -0.056 | 80.8477
2.5 | 0.6698 | 0.00766 | -0.0568 | 87.4413
3 | 0.7294 | 0.00771 | -0.0576 | 94.6044
3.5 | 0.7879 | 0.00779 | -0.0582 | 101.1425
4 | 0.8461 | 0.0079 | -0.0587 | 107.1013
4.5 | 0.9036 | 0.00799 | -0.0591 | 113.0914
5 | 0.9597 | 0.00813 | -0.0592 | 118.0443
5.5 | 1.0145 | 0.00827 | -0.0591 | 122.6723
6.5 | 1.1176 | 0.00866 | -0.0575 | 129.0531
7 | 1.1618 | 0.00895 | -0.0554 | 129.8101
7.5 | 1.1918 | 0.00935 | -0.0507 | 127.4652
8 | 1.206 | 0.01025 | -0.0437 | 117.6585
8.5 | 1.2067 | 0.0118 | -0.0354 | 102.2627
9 | 1.2145 | 0.01399 | -0.03 | 86.812
9.5 | 1.2307 | 0.01675 | -0.0275 | 73.4746
10 | 1.2313 | 0.0198 | -0.0224 | 62.1869
10.5 | 1.2338 | 0.023 | -0.018 | 53.6435
11 | 1.2361 | 0.0265 | -0.0141 | 46.6453
11.5 | 1.2378 | 0.03027 | -0.0107 | 40.892
12 | 1.2382 | 0.03437 | -0.0076 | 36.0256
12.5 | 1.2402 | 0.03858 | -0.0051 | 32.1462
13 | 1.24 | 0.04316 | -0.0029 | 28.7303
13.5 | 1.2366 | 0.04825 | -0.0009 | 25.629
14 | 1.2329 | 0.05369 | 0.0005 | 22.9633
14.5 | 1.2316 | 0.05919 | 0.0014 | 20.8076
15 | 1.2373 | 0.06429 | 0.0018 | 19.2456
15.5 | 1.2426 | 0.06963 | 0.0018 | 17.8458
16 | 1.2498 | 0.07501 | 0.0015 | 16.6618
16.5 | 1.2509 | 0.08123 | 0.0008 | 15.3995
17 | 1.2553 | 0.08733 | -0.0003 | 14.3742
17.5 | 1.2537 | 0.09434 | -0.0019 | 13.2892
18 | 1.2462 | 0.10239 | -0.0041 | 12.1711
18.5 | 1.247 | 0.10956 | -0.0065 | 11.3819
19 | 1.2455 | 0.11712 | -0.0093 | 10.6344
19.5 | 1.2399 | 0.12548 | -0.0128 | 9.8813
20 | 1.2279 | 0.13487 | -0.0171 | 9.1043

## 47. Re 1M Mach 0.50 (1)
BIGFOIL.COM POLAR EXPORT
NACA65-619 a=0.0
NACA65-619 a=0.0 |  |  |  | Cl Max: | 1.528 | at alpha= | 9.5 | deg
JavaFoil+Calcfoil stall+Eppler ext transition |  |  |  | L/D Max: | 101.433 | at alpha= | 5 | deg
Re: | 1000000 |  |  | Cd Min: | 0.00753 | at alpha= | -0.5 | deg
Mach: | 0.5 |  |  | Cl=0 at alpha= | -3.0352 | deg
|  |  |  | @ Cl=0.1, Cd= | 0.010238
|  |  |  | @ Cl=0.4, Cd= | 0.0076898
|  |  |  | @ Cl=0.6, Cd= | 0.0082898
alpha (deg) | Cl | Cd | Cm | Cl/Cd
-20 | -0.968 | 0.20075 | -0.008 | -4.823
-19.5 | -0.94 | 0.19248 | -0.009 | -4.886
-19 | -0.911 | 0.18821 | -0.009 | -4.841
-18.5 | -0.882 | 0.17957 | -0.009 | -4.915
-18 | -0.854 | 0.17522 | -0.01 | -4.876
-17.5 | -0.826 | 0.16701 | -0.01 | -4.947
-17 | -0.798 | 0.16745 | -0.011 | -4.767
-16.5 | -0.77 | 0.15826 | -0.011 | -4.866
-16 | -0.74 | 0.15841 | -0.011 | -4.674
-15.5 | -0.712 | 0.14539 | -0.011 | -4.897
-15 | -0.684 | 0.14413 | -0.012 | -4.743
-14.5 | -0.655 | 0.13662 | -0.012 | -4.798
-14 | -0.627 | 0.13174 | -0.013 | -4.761
-13.5 | -0.599 | 0.12875 | -0.013 | -4.652
-13 | -0.571 | 0.12504 | -0.013 | -4.563
-12.5 | -0.541 | 0.12081 | -0.013 | -4.478
-12 | -0.512 | 0.11478 | -0.013 | -4.465
-11.5 | -0.484 | 0.10784 | -0.014 | -4.489
-11 | -0.456 | 0.10482 | -0.014 | -4.347
-10.5 | -0.427 | 0.1073 | -0.015 | -3.981
-10 | -0.399 | 0.10154 | -0.015 | -3.926
-9.5 | -0.37 | 0.09019 | -0.014 | -4.097
-9 | -0.342 | 0.07745 | -0.016 | -4.412
-8.5 | -0.313 | 0.06464 | -0.017 | -4.849
-8 | -0.285 | 0.05721 | -0.019 | -4.985
-7.5 | -0.409 | 0.05258 | -0.019 | -7.782
-7 | -0.403 | 0.04824 | -0.02 | -8.353
-6.5 | -0.373 | 0.04336 | -0.023 | -8.594
-6 | -0.396 | 0.01366 | -0.041 | -28.985
-5.5 | -0.337 | 0.013 | -0.042 | -25.919
-5 | -0.272 | 0.01197 | -0.043 | -22.699
-4.5 | -0.204 | 0.01162 | -0.045 | -17.582
-4 | -0.135 | 0.01087 | -0.046 | -12.468
-3.5 | -0.066 | 0.01089 | -0.047 | -6.021
-3 | 0.005 | 0.01062 | -0.048 | 0.486
-2.5 | 0.077 | 0.01042 | -0.049 | 7.355
-2 | 0.149 | 0.00985 | -0.05 | 15.103
-1.5 | 0.222 | 0.01013 | -0.051 | 21.965
-1 | 0.295 | 0.00997 | -0.052 | 29.574
-0.5 | 0.367 | 0.00753 | -0.053 | 48.744
0 | 0.431 | 0.00784 | -0.054 | 54.928
0.5 | 0.501 | 0.00798 | -0.055 | 62.791
1 | 0.571 | 0.00821 | -0.056 | 69.498
1.5 | 0.64 | 0.0084 | -0.057 | 76.237
2 | 0.71 | 0.00867 | -0.058 | 81.796
2.5 | 0.772 | 0.00894 | -0.06 | 86.304
3 | 0.84 | 0.00923 | -0.061 | 90.951
3.5 | 0.907 | 0.00958 | -0.062 | 94.607
4 | 0.973 | 0.00999 | -0.063 | 97.392
4.5 | 1.039 | 0.01043 | -0.064 | 99.575
5 | 1.104 | 0.01089 | -0.065 | 101.433
5.5 | 1.169 | 0.01153 | -0.066 | 101.347
6 | 1.232 | 0.01224 | -0.067 | 100.642
6.5 | 1.294 | 0.01345 | -0.067 | 96.193
7 | 1.35 | 0.01546 | -0.068 | 87.289
7.5 | 1.402 | 0.01709 | -0.069 | 82.056
8 | 1.45 | 0.019 | -0.07 | 76.338
8.5 | 1.49 | 0.02144 | -0.071 | 69.5
9 | 1.51 | 0.03326 | -0.071 | 45.413
9.5 | 1.528 | 0.03575 | -0.072 | 42.743
10 | 1.525 | 0.03875 | -0.073 | 39.354
10.5 | 1.486 | 0.04236 | -0.074 | 35.073
11 | 1.357 | 0.04707 | -0.074 | 28.833
11.5 | 0.814 | 0.09141 | -0.03 | 8.907
12 | 0.841 | 0.10871 | -0.031 | 7.74
12.5 | 0.868 | 0.11767 | -0.031 | 7.38
13 | 0.897 | 0.12577 | -0.036 | 7.128
13.5 | 0.923 | 0.13044 | -0.036 | 7.08
14 | 0.953 | 0.13672 | -0.041 | 6.969
14.5 | 0.979 | 0.14234 | -0.041 | 6.878

## 48. Re 1M Mach 0.50 (2)
BIGFOIL.COM POLAR EXPORT
NACA65-619 a=0.0
NACA65-619 a=0.0 |  |  |  | Cl Max: | 1.2023 | at alpha= | 11.5 | deg
XFOIL ncrit=9 |  |  |  | L/D Max: | 105.666 | at alpha= | 5 | deg
Re: | 1000000 |  |  | Cd Min: | 0.23298 | at alpha= | -20 | deg
Mach: | 0.5 |  |  | Cl=0 at alpha= | -3.6725 | deg
|  |  |  | @ Cl=0.1, Cd= | 0.010887
|  |  |  | @ Cl=0.4, Cd= | 0.0081124
|  |  |  | @ Cl=0.6, Cd= | 0.008425
alpha (deg) | Cl | Cd | Cm | Cl/Cd
-20 | -0.4693 | 0.23298 | -0.0026 | -2.0143
-19 | -0.4241 | 0.21831 | -0.0114 | -1.9427
-18.5 | -0.4009 | 0.2113 | -0.016 | -1.8973
-18 | -0.3787 | 0.20392 | -0.0206 | -1.8571
-17.5 | -0.3595 | 0.19514 | -0.0257 | -1.8423
-17 | -0.341 | 0.18666 | -0.0307 | -1.8269
-16.5 | -0.3242 | 0.17719 | -0.0352 | -1.8297
-16 | -0.3001 | 0.1711 | -0.0391 | -1.7539
-15.5 | -0.285 | 0.16183 | -0.0438 | -1.7611
-15 | -0.2689 | 0.15338 | -0.0484 | -1.7532
-14.5 | -0.256 | 0.14422 | -0.0532 | -1.7751
-14 | -0.2467 | 0.13459 | -0.0582 | -1.833
-13.5 | -0.2407 | 0.12477 | -0.0634 | -1.9291
-13 | -0.2435 | 0.11358 | -0.0692 | -2.1439
-12.5 | -0.2518 | 0.10209 | -0.0756 | -2.4665
-12 | -0.2539 | 0.09242 | -0.0814 | -2.7472
-11.5 | -0.2674 | 0.08109 | -0.0884 | -3.2976
-11 | -0.2963 | 0.06625 | -0.0993 | -4.4725
-10.5 | -0.3378 | 0.05351 | -0.1078 | -6.3128
-10 | -0.3833 | 0.04392 | -0.1105 | -8.7272
-9.5 | -0.4133 | 0.03721 | -0.1089 | -11.1072
-9 | -0.4398 | 0.03089 | -0.1046 | -14.2376
-8.5 | -0.4527 | 0.02391 | -0.0989 | -18.9335
-8 | -0.4181 | 0.02127 | -0.0948 | -19.6568
-7.5 | -0.3748 | 0.0196 | -0.0911 | -19.1224
-7 | -0.3262 | 0.01798 | -0.088 | -18.1424
-6.5 | -0.2718 | 0.01671 | -0.0855 | -16.2657
-6 | -0.2144 | 0.01561 | -0.0834 | -13.7348
-5.5 | -0.1659 | 0.01423 | -0.0803 | -11.6585
-5 | -0.1225 | 0.01358 | -0.0762 | -9.0206
-4.5 | -0.0794 | 0.01285 | -0.0721 | -6.179
-4 | -0.0317 | 0.01216 | -0.0689 | -2.6069
-3.5 | 0.0167 | 0.01144 | -0.0659 | 1.4598
-3 | 0.0739 | 0.01103 | -0.0643 | 6.6999
-2.5 | 0.1322 | 0.01071 | -0.0631 | 12.3436
-2 | 0.1934 | 0.01038 | -0.0624 | 18.632
-1.5 | 0.2195 | 0.00798 | -0.0572 | 27.5063
-1 | 0.2851 | 0.00792 | -0.0573 | 35.9975
-0.5 | 0.3529 | 0.00805 | -0.0578 | 43.8385
0 | 0.4208 | 0.00814 | -0.0584 | 51.6953
0.5 | 0.489 | 0.00824 | -0.0591 | 59.3447
1 | 0.5567 | 0.00836 | -0.0597 | 66.5909
1.5 | 0.6233 | 0.00846 | -0.0602 | 73.6761
2 | 0.6898 | 0.00854 | -0.0606 | 80.7728
2.5 | 0.7556 | 0.00872 | -0.0608 | 86.6514
3 | 0.8189 | 0.00885 | -0.0605 | 92.5311
3.5 | 0.8813 | 0.00901 | -0.0598 | 97.8135
4 | 0.9391 | 0.0092 | -0.0584 | 102.0761
5 | 1.0313 | 0.00976 | -0.051 | 105.666
5.5 | 1.0703 | 0.01034 | -0.0464 | 103.5106
6 | 1.1061 | 0.01114 | -0.0417 | 99.2908
6.5 | 1.1372 | 0.01226 | -0.0367 | 92.7569
7 | 1.1598 | 0.01383 | -0.0309 | 83.8612
7.5 | 1.1725 | 0.01596 | -0.0245 | 73.4649
8 | 1.173 | 0.01878 | -0.0173 | 62.4601
8.5 | 1.168 | 0.02192 | -0.01 | 53.2847
9.5 | 1.1941 | 0.03036 | -0.0062 | 39.3314
10 | 1.1953 | 0.03469 | -0.0023 | 34.4566
10.5 | 1.1976 | 0.03921 | 0.0011 | 30.5432
11 | 1.1995 | 0.04401 | 0.004 | 27.2552
11.5 | 1.2023 | 0.04899 | 0.0064 | 24.5417
12.5 | 1.1992 | 0.06048 | 0.0098 | 19.828
13 | 1.1871 | 0.06759 | 0.0106 | 17.5632
13.5 | 1.1703 | 0.0756 | 0.0106 | 15.4802
14 | 1.1622 | 0.08329 | 0.0099 | 13.9537
14.5 | 1.1568 | 0.09118 | 0.0086 | 12.687
15 | 1.1534 | 0.09921 | 0.0067 | 11.6258
15.5 | 1.1453 | 0.10814 | 0.004 | 10.5909
16 | 1.1421 | 0.11676 | 0.0009 | 9.7816
16.5 | 1.1367 | 0.12596 | -0.0028 | 9.0243

## 49. Re 2M Mach 0.00 (1)
BIGFOIL.COM POLAR EXPORT
NACA65-619 a=0.0
NACA65-619 a=0.0 |  |  |  | Cl Max: | 1.7 | at alpha= | 14.5 | deg
JavaFoil+Calcfoil stall+Eppler ext transition |  |  |  | L/D Max: | 132.016 | at alpha= | 5.5 | deg
Re: | 2000000 |  |  | Cd Min: | 0.00585 | at alpha= | -1 | deg
Mach: | 0 |  |  | Cl=0 at alpha= | -3.0397 | deg
|  |  |  | @ Cl=0.1, Cd= | 0.008191
|  |  |  | @ Cl=0.4, Cd= | 0.0060268
|  |  |  | @ Cl=0.6, Cd= | 0.0063331
alpha (deg) | Cl | Cd | Cm | Cl/Cd
-15 | -0.716 | 0.10653 | -0.011 | -6.721
-14.5 | -0.721 | 0.09942 | -0.011 | -7.25
-14 | -0.722 | 0.09369 | -0.012 | -7.706
-13.5 | -0.72 | 0.08897 | -0.012 | -8.092
-13 | -0.715 | 0.08358 | -0.013 | -8.559
-12.5 | -0.707 | 0.07907 | -0.014 | -8.943
-12 | -0.696 | 0.07345 | -0.015 | -9.477
-11.5 | -0.682 | 0.06825 | -0.016 | -9.99
-11 | -0.666 | 0.06217 | -0.017 | -10.705
-10.5 | -0.651 | 0.05345 | -0.019 | -12.183
-10 | -0.732 | 0.01427 | -0.028 | -51.281
-9.5 | -0.699 | 0.01338 | -0.029 | -52.21
-9 | -0.661 | 0.01278 | -0.03 | -51.684
-8.5 | -0.619 | 0.01218 | -0.031 | -50.772
-8 | -0.573 | 0.01167 | -0.032 | -49.08
-7.5 | -0.524 | 0.01113 | -0.033 | -47.038
-7 | -0.472 | 0.01078 | -0.034 | -43.753
-6.5 | -0.417 | 0.0096 | -0.035 | -43.475
-6 | -0.362 | 0.00973 | -0.036 | -37.243
-5.5 | -0.303 | 0.0094 | -0.037 | -32.243
-5 | -0.242 | 0.00919 | -0.038 | -26.39
-4.5 | -0.181 | 0.0089 | -0.039 | -20.378
-4 | -0.12 | 0.00872 | -0.04 | -13.715
-3.5 | -0.058 | 0.00858 | -0.041 | -6.724
-3 | 0.005 | 0.00841 | -0.042 | 0.539
-2.5 | 0.067 | 0.00828 | -0.043 | 8.089
-2 | 0.13 | 0.00811 | -0.044 | 15.959
-1.5 | 0.193 | 0.00806 | -0.045 | 23.919
-1 | 0.255 | 0.00585 | -0.046 | 43.679
-0.5 | 0.318 | 0.00591 | -0.047 | 53.788
0 | 0.381 | 0.00599 | -0.048 | 63.584
0.5 | 0.443 | 0.00611 | -0.049 | 72.51
1 | 0.506 | 0.00627 | -0.05 | 80.661
1.5 | 0.565 | 0.00627 | -0.051 | 90.092
2 | 0.626 | 0.00638 | -0.052 | 98.171
2.5 | 0.683 | 0.00649 | -0.053 | 105.232
3 | 0.743 | 0.00667 | -0.054 | 111.36
3.5 | 0.803 | 0.00686 | -0.054 | 117.12
4 | 0.862 | 0.00705 | -0.055 | 122.255
4.5 | 0.921 | 0.00725 | -0.056 | 127.122
5 | 0.979 | 0.00755 | -0.057 | 129.698
5.5 | 1.037 | 0.00786 | -0.058 | 132.016
6 | 1.094 | 0.00831 | -0.059 | 131.572
6.5 | 1.148 | 0.0094 | -0.06 | 122.166
7 | 1.202 | 0.01013 | -0.06 | 118.668
7.5 | 1.254 | 0.01094 | -0.061 | 114.645
8 | 1.305 | 0.01185 | -0.062 | 110.135
8.5 | 1.353 | 0.01296 | -0.063 | 104.347
9 | 1.399 | 0.01413 | -0.064 | 98.956
9.5 | 1.442 | 0.01545 | -0.064 | 93.392
10 | 1.475 | 0.02204 | -0.065 | 66.938
10.5 | 1.515 | 0.02321 | -0.065 | 65.297
11 | 1.552 | 0.02441 | -0.066 | 63.606
11.5 | 1.587 | 0.02579 | -0.067 | 61.533
12 | 1.618 | 0.02718 | -0.068 | 59.533
12.5 | 1.643 | 0.0288 | -0.069 | 57.061
13 | 1.664 | 0.03039 | -0.069 | 54.74
13.5 | 1.68 | 0.03223 | -0.07 | 52.131
14 | 1.692 | 0.03412 | -0.071 | 49.591
14.5 | 1.7 | 0.0359 | -0.072 | 47.344
15 | 1.7 | 0.03791 | -0.072 | 44.856
15.5 | 1.69 | 0.0401 | -0.073 | 42.141
16 | 1.673 | 0.04266 | -0.074 | 39.218
16.5 | 1.651 | 0.04507 | -0.074 | 36.641
17 | 1.624 | 0.04791 | -0.075 | 33.905
17.5 | 1.593 | 0.05068 | -0.076 | 31.437
18 | 1.558 | 0.0539 | -0.076 | 28.899
18.5 | 1.518 | 0.05784 | -0.077 | 26.251
19 | 1.476 | 0.06181 | -0.077 | 23.877
19.5 | 1.431 | 0.0665 | -0.077 | 21.517

## 50. Re 2M Mach 0.00 (2)
BIGFOIL.COM POLAR EXPORT
NACA65-619 a=0.0
NACA65-619 a=0.0 |  |  |  | Cl Max: | 1.4122 | at alpha= | 20 | deg
XFOIL ncrit=9 |  |  |  | L/D Max: | 161.14 | at alpha= | 6.5 | deg
Re: | 2000000 |  |  | Cd Min: | 0.16298 | at alpha= | -20 | deg
Mach: | 0 |  |  | Cl=0 at alpha= | -3.3037 | deg
|  |  |  | @ Cl=0.1, Cd= | 0.0080004
|  |  |  | @ Cl=0.4, Cd= | 0.0056477
|  |  |  | @ Cl=0.6, Cd= | 0.0057925
alpha (deg) | Cl | Cd | Cm | Cl/Cd
-20 | -0.5954 | 0.16298 | -0.0197 | -3.6532
-19.5 | -0.9945 | 0.07051 | -0.0741 | -14.1044
-19 | -1.0344 | 0.05846 | -0.0802 | -17.6941
-18.5 | -1.0576 | 0.05011 | -0.083 | -21.1056
-18 | -1.0704 | 0.04377 | -0.0841 | -24.4551
-17.5 | -1.0724 | 0.03902 | -0.084 | -27.4833
-17 | -1.0735 | 0.03473 | -0.083 | -30.9099
-16.5 | -1.0629 | 0.03165 | -0.0818 | -33.5829
-16 | -1.0494 | 0.0289 | -0.0802 | -36.3114
-15.5 | -1.0336 | 0.02638 | -0.0782 | -39.1812
-15 | -1.0118 | 0.02441 | -0.0762 | -41.4502
-14.5 | -0.9881 | 0.02256 | -0.0741 | -43.7988
-14 | -0.9609 | 0.021 | -0.072 | -45.7571
-13.5 | -0.9313 | 0.01963 | -0.0698 | -47.4427
-13 | -0.9001 | 0.01837 | -0.0676 | -48.9984
-12.5 | -0.8697 | 0.01705 | -0.0651 | -51.0088
-12 | -0.8363 | 0.01599 | -0.0627 | -52.3014
-11.5 | -0.8052 | 0.01484 | -0.0597 | -54.2588
-11 | -0.77 | 0.01407 | -0.0571 | -54.7264
-10.5 | -0.7383 | 0.01327 | -0.0536 | -55.6368
-10 | -0.7062 | 0.01236 | -0.0502 | -57.1359
-9.5 | -0.6587 | 0.01198 | -0.0493 | -54.9833
-9 | -0.6089 | 0.01165 | -0.0487 | -52.2661
-8.5 | -0.5576 | 0.01141 | -0.0484 | -48.8694
-8 | -0.505 | 0.01115 | -0.0483 | -45.2915
-7.5 | -0.4552 | 0.01071 | -0.0477 | -42.5023
-7 | -0.4027 | 0.01044 | -0.0476 | -38.5728
-6.5 | -0.349 | 0.01015 | -0.0476 | -34.3842
-6 | -0.2946 | 0.00991 | -0.0478 | -29.7275
-5.5 | -0.2431 | 0.0095 | -0.0475 | -25.5895
-5 | -0.1882 | 0.00924 | -0.0478 | -20.368
-4.5 | -0.1323 | 0.00902 | -0.0482 | -14.6674
-4 | -0.0782 | 0.00868 | -0.0484 | -9.0092
-3 | 0.0341 | 0.00828 | -0.0493 | 4.1184
-2.5 | 0.0908 | 0.00807 | -0.05 | 11.2515
-2 | 0.145 | 0.00766 | -0.0502 | 18.9295
-1 | 0.2421 | 0.00563 | -0.0495 | 43.0018
-0.5 | 0.3012 | 0.00559 | -0.0505 | 53.8819
0 | 0.3599 | 0.0056 | -0.0515 | 64.2679
0.5 | 0.4187 | 0.00567 | -0.0525 | 73.8448
1 | 0.478 | 0.00565 | -0.0536 | 84.6018
1.5 | 0.5371 | 0.00571 | -0.0548 | 94.063
2 | 0.595 | 0.00579 | -0.0557 | 102.7634
2.5 | 0.6543 | 0.00582 | -0.0569 | 112.4227
3 | 0.7123 | 0.00588 | -0.0579 | 121.1395
3.5 | 0.77 | 0.00598 | -0.0588 | 128.7625
4 | 0.8279 | 0.00603 | -0.0598 | 137.2968
4.5 | 0.8843 | 0.00617 | -0.0606 | 143.3225
5 | 0.941 | 0.00626 | -0.0614 | 150.3195
5.5 | 0.9965 | 0.00641 | -0.062 | 155.4602
6 | 1.0503 | 0.0066 | -0.0624 | 159.1364
6.5 | 1.1022 | 0.00684 | -0.0624 | 161.1404
7 | 1.148 | 0.00728 | -0.0613 | 157.6923
7.5 | 1.1793 | 0.00809 | -0.0578 | 145.7726
8 | 1.1881 | 0.00904 | -0.05 | 131.427
8.5 | 1.1969 | 0.01022 | -0.0429 | 117.1135
9 | 1.2047 | 0.01171 | -0.0365 | 102.8779
9.5 | 1.2117 | 0.01337 | -0.0303 | 90.6283
10.5 | 1.2461 | 0.0181 | -0.0253 | 68.8453
11 | 1.2532 | 0.02081 | -0.0214 | 60.221
11.5 | 1.2568 | 0.02393 | -0.0177 | 52.5198
12 | 1.2641 | 0.02708 | -0.0147 | 46.6802
12.5 | 1.2667 | 0.03075 | -0.0117 | 41.1935
13 | 1.2723 | 0.03439 | -0.0093 | 36.9962
13.5 | 1.2783 | 0.03817 | -0.0073 | 33.4897
14 | 1.2876 | 0.04186 | -0.0058 | 30.7597
14.5 | 1.3013 | 0.04531 | -0.0047 | 28.7199
15 | 1.3153 | 0.04883 | -0.0039 | 26.9363
15.5 | 1.3304 | 0.05236 | -0.0033 | 25.4087
16 | 1.345 | 0.05601 | -0.0029 | 24.0136
16.5 | 1.3592 | 0.05983 | -0.0027 | 22.7177
17 | 1.3672 | 0.06442 | -0.0026 | 21.2232
17.5 | 1.3799 | 0.0686 | -0.0029 | 20.1152
18 | 1.3904 | 0.07313 | -0.0034 | 19.0127
18.5 | 1.397 | 0.07826 | -0.0041 | 17.8508
19 | 1.3978 | 0.08425 | -0.0051 | 16.5911
19.5 | 1.4084 | 0.08916 | -0.0064 | 15.7963
20 | 1.4122 | 0.09503 | -0.008 | 14.8606

## 51. Re 2M Mach 0.10 (1)
BIGFOIL.COM POLAR EXPORT
NACA65-619 a=0.0
NACA65-619 a=0.0 |  |  |  | Cl Max: | 1.693 | at alpha= | 14.5 | deg
JavaFoil+Calcfoil stall+Eppler ext transition |  |  |  | L/D Max: | 131.733 | at alpha= | 5.5 | deg
Re: | 2000000 |  |  | Cd Min: | 0.00578 | at alpha= | 1 | deg
Mach: | 0.1 |  |  | Cl=0 at alpha= | -3.0397 | deg
|  |  |  | @ Cl=0.1, Cd= | 0.0082533
|  |  |  | @ Cl=0.4, Cd= | 0.0060489
|  |  |  | @ Cl=0.6, Cd= | 0.0063477
alpha (deg) | Cl | Cd | Cm | Cl/Cd
-15 | -0.691 | 0.1071 | -0.011 | -6.456
-14.5 | -0.699 | 0.10027 | -0.011 | -6.974
-14 | -0.704 | 0.09475 | -0.012 | -7.427
-13.5 | -0.705 | 0.09009 | -0.012 | -7.823
-13 | -0.702 | 0.08526 | -0.013 | -8.239
-12.5 | -0.697 | 0.08006 | -0.014 | -8.702
-12 | -0.688 | 0.07452 | -0.014 | -9.228
-11.5 | -0.675 | 0.06936 | -0.015 | -9.733
-11 | -0.659 | 0.06408 | -0.016 | -10.291
-10.5 | -0.64 | 0.05869 | -0.018 | -10.911
-10 | -0.729 | 0.01453 | -0.028 | -50.146
-9.5 | -0.697 | 0.01361 | -0.029 | -51.235
-9 | -0.661 | 0.01285 | -0.03 | -51.437
-8.5 | -0.619 | 0.01228 | -0.031 | -50.434
-8 | -0.574 | 0.01177 | -0.032 | -48.759
-7.5 | -0.525 | 0.01129 | -0.033 | -46.478
-7 | -0.473 | 0.01081 | -0.034 | -43.786
-6.5 | -0.419 | 0.00964 | -0.035 | -43.436
-6 | -0.364 | 0.00974 | -0.037 | -37.339
-5.5 | -0.305 | 0.00938 | -0.038 | -32.486
-5 | -0.244 | 0.00919 | -0.038 | -26.521
-4.5 | -0.182 | 0.00901 | -0.039 | -20.207
-4 | -0.12 | 0.00875 | -0.04 | -13.742
-3.5 | -0.058 | 0.00861 | -0.041 | -6.731
-3 | 0.005 | 0.00842 | -0.042 | 0.54
-2.5 | 0.067 | 0.00829 | -0.043 | 8.118
-2 | 0.13 | 0.00822 | -0.044 | 15.835
-1.5 | 0.194 | 0.00803 | -0.045 | 24.115
-1 | 0.257 | 0.00588 | -0.046 | 43.661
-0.5 | 0.32 | 0.0059 | -0.047 | 54.161
0 | 0.383 | 0.00603 | -0.048 | 63.48
0.5 | 0.446 | 0.0061 | -0.049 | 73.081
1 | 0.507 | 0.00578 | -0.05 | 87.626
1.5 | 0.568 | 0.00629 | -0.051 | 90.308
2 | 0.629 | 0.0064 | -0.052 | 98.286
2.5 | 0.686 | 0.00653 | -0.053 | 105.047
3 | 0.747 | 0.00669 | -0.054 | 111.569
3.5 | 0.807 | 0.00688 | -0.055 | 117.278
4 | 0.866 | 0.00708 | -0.056 | 122.33
4.5 | 0.925 | 0.00727 | -0.057 | 127.291
5 | 0.984 | 0.00758 | -0.057 | 129.795
5.5 | 1.042 | 0.00791 | -0.058 | 131.733
6 | 1.098 | 0.00841 | -0.059 | 130.675
6.5 | 1.153 | 0.00952 | -0.06 | 121.069
7 | 1.207 | 0.01024 | -0.061 | 117.9
7.5 | 1.259 | 0.01107 | -0.061 | 113.769
8 | 1.31 | 0.01201 | -0.062 | 109.052
8.5 | 1.358 | 0.01315 | -0.063 | 103.288
9 | 1.404 | 0.01432 | -0.064 | 98.023
9.5 | 1.447 | 0.0157 | -0.065 | 92.218
10 | 1.48 | 0.02232 | -0.065 | 66.326
10.5 | 1.52 | 0.02349 | -0.066 | 64.684
11 | 1.556 | 0.02473 | -0.067 | 62.923
11.5 | 1.59 | 0.02618 | -0.067 | 60.723
12 | 1.62 | 0.02765 | -0.068 | 58.591
12.5 | 1.644 | 0.02925 | -0.069 | 56.221
13 | 1.663 | 0.03099 | -0.07 | 53.673
13.5 | 1.678 | 0.03279 | -0.07 | 51.167
14 | 1.688 | 0.03475 | -0.071 | 48.57
14.5 | 1.693 | 0.03685 | -0.072 | 45.93
15 | 1.69 | 0.03867 | -0.073 | 43.713
15.5 | 1.676 | 0.04098 | -0.073 | 40.895
16 | 1.655 | 0.04358 | -0.074 | 37.973
16.5 | 1.628 | 0.04614 | -0.075 | 35.293
17 | 1.596 | 0.0491 | -0.075 | 32.513
17.5 | 1.56 | 0.05206 | -0.076 | 29.963
18 | 1.518 | 0.05619 | -0.076 | 27.014
18.5 | 1.473 | 0.05951 | -0.077 | 24.76
19 | 1.425 | 0.06451 | -0.077 | 22.091
19.5 | 1.374 | 0.06958 | -0.078 | 19.744

## 52. Re 2M Mach 0.10 (2)
BIGFOIL.COM POLAR EXPORT
NACA65-619 a=0.0
NACA65-619 a=0.0 |  |  |  | Cl Max: | 1.403 | at alpha= | 20 | deg
XFOIL ncrit=9 |  |  |  | L/D Max: | 160.885 | at alpha= | 6.5 | deg
Re: | 2000000 |  |  | Cd Min: | 0.17088 | at alpha= | -20 | deg
Mach: | 0.1 |  |  | Cl=0 at alpha= | -3.3056 | deg
|  |  |  | @ Cl=0.1, Cd= | 0.0078901
|  |  |  | @ Cl=0.4, Cd= | 0.0056583
|  |  |  | @ Cl=0.6, Cd= | 0.0058106
alpha (deg) | Cl | Cd | Cm | Cl/Cd
-20 | -0.5682 | 0.17088 | -0.0163 | -3.3251
-19.5 | -0.5835 | 0.15737 | -0.0239 | -3.7078
-19 | -0.9456 | 0.07304 | -0.0739 | -12.9463
-18.5 | -1.0015 | 0.05821 | -0.082 | -17.2049
-18 | -1.0291 | 0.04933 | -0.0851 | -20.8615
-17.5 | -1.0406 | 0.04316 | -0.086 | -24.1103
-17 | -1.0498 | 0.03778 | -0.0857 | -27.7872
-16.5 | -1.0447 | 0.03405 | -0.0847 | -30.6814
-16 | -1.0359 | 0.03081 | -0.0832 | -33.6222
-15.5 | -1.0243 | 0.02786 | -0.0812 | -36.766
-15 | -1.0051 | 0.02561 | -0.0791 | -39.2464
-14.5 | -0.9838 | 0.02352 | -0.0768 | -41.8282
-14 | -0.9583 | 0.02178 | -0.0746 | -43.9991
-13.5 | -0.9297 | 0.02027 | -0.0723 | -45.8658
-13 | -0.8985 | 0.01894 | -0.07 | -47.4393
-12.5 | -0.868 | 0.01756 | -0.0675 | -49.4305
-12 | -0.8348 | 0.0164 | -0.065 | -50.9024
-11.5 | -0.8037 | 0.01515 | -0.062 | -53.0495
-11 | -0.7684 | 0.01431 | -0.0593 | -53.6967
-10.5 | -0.7347 | 0.01348 | -0.0561 | -54.503
-10 | -0.705 | 0.01262 | -0.0521 | -55.8637
-9.5 | -0.6609 | 0.01205 | -0.0505 | -54.8465
-9 | -0.6112 | 0.01172 | -0.0498 | -52.1502
-8.5 | -0.5596 | 0.01147 | -0.0494 | -48.7881
-8 | -0.5057 | 0.01126 | -0.0493 | -44.9112
-7.5 | -0.4566 | 0.01078 | -0.0485 | -42.3562
-7 | -0.4039 | 0.0105 | -0.0483 | -38.4667
-6.5 | -0.35 | 0.0102 | -0.0483 | -34.3137
-6 | -0.2955 | 0.00995 | -0.0484 | -29.6985
-5.5 | -0.2437 | 0.00955 | -0.0481 | -25.5183
-5 | -0.1885 | 0.00927 | -0.0483 | -20.3344
-4.5 | -0.1324 | 0.00905 | -0.0487 | -14.6298
-4 | -0.078 | 0.00872 | -0.0488 | -8.945
-3.5 | -0.0222 | 0.00852 | -0.0492 | -2.6056
-3 | 0.0349 | 0.0083 | -0.0497 | 4.2048
-2.5 | 0.0919 | 0.00809 | -0.0503 | 11.3597
-1.5 | 0.1851 | 0.00579 | -0.0488 | 31.9689
-1 | 0.2438 | 0.00564 | -0.0498 | 43.227
-0.5 | 0.3032 | 0.00561 | -0.0508 | 54.0463
0 | 0.3622 | 0.00562 | -0.0518 | 64.4484
0.5 | 0.4215 | 0.00568 | -0.0528 | 74.2077
1 | 0.4811 | 0.00567 | -0.0539 | 84.8501
1.5 | 0.5405 | 0.00574 | -0.055 | 94.1638
2 | 0.5989 | 0.00581 | -0.056 | 103.0809
2.5 | 0.6584 | 0.00584 | -0.0572 | 112.7397
3 | 0.7167 | 0.00591 | -0.0581 | 121.269
3.5 | 0.7749 | 0.006 | -0.0591 | 129.15
4 | 0.833 | 0.00606 | -0.0601 | 137.4587
4.5 | 0.8899 | 0.00619 | -0.0608 | 143.7641
5 | 0.9467 | 0.0063 | -0.0616 | 150.2698
5.5 | 1.0026 | 0.00645 | -0.0622 | 155.4419
6 | 1.0566 | 0.00664 | -0.0625 | 159.1265
6.5 | 1.1085 | 0.00689 | -0.0624 | 160.8853
7 | 1.154 | 0.00734 | -0.0612 | 157.2207
7.5 | 1.1835 | 0.00817 | -0.0572 | 144.8592
8 | 1.1882 | 0.00919 | -0.0486 | 129.2927
8.5 | 1.1979 | 0.01042 | -0.0418 | 114.9616
9 | 1.2051 | 0.01199 | -0.0353 | 100.5088
9.5 | 1.2116 | 0.01373 | -0.0291 | 88.2447
10 | 1.2354 | 0.01624 | -0.0283 | 76.0714
10.5 | 1.2455 | 0.01866 | -0.0243 | 66.7471
11 | 1.2517 | 0.02149 | -0.0203 | 58.2457
11.5 | 1.255 | 0.02472 | -0.0166 | 50.7686
12 | 1.2613 | 0.02801 | -0.0136 | 45.0303
12.5 | 1.2647 | 0.03168 | -0.0107 | 39.9211
13 | 1.2699 | 0.03543 | -0.0084 | 35.8425
13.5 | 1.2739 | 0.03945 | -0.0063 | 32.2915
14 | 1.284 | 0.04315 | -0.0048 | 29.7567
14.5 | 1.2984 | 0.04661 | -0.0038 | 27.8567
15 | 1.313 | 0.05014 | -0.003 | 26.1867
15.5 | 1.3265 | 0.0539 | -0.0024 | 24.6104
16 | 1.3407 | 0.05771 | -0.0021 | 23.2317
16.5 | 1.3539 | 0.06172 | -0.0019 | 21.9362
17 | 1.3612 | 0.06647 | -0.0019 | 20.4784
17.5 | 1.3758 | 0.07054 | -0.0022 | 19.5038
18 | 1.3847 | 0.07537 | -0.0028 | 18.372
18.5 | 1.3895 | 0.08083 | -0.0036 | 17.1904
19 | 1.3918 | 0.08677 | -0.0047 | 16.0401
19.5 | 1.4005 | 0.09207 | -0.0061 | 15.2113
20 | 1.403 | 0.09824 | -0.0079 | 14.2814

## 53. Re 2M Mach 0.25 (1)
BIGFOIL.COM POLAR EXPORT
NACA65-619 a=0.0
NACA65-619 a=0.0 |  |  |  | Cl Max: | 1.648 | at alpha= | 13 | deg
JavaFoil+Calcfoil stall+Eppler ext transition |  |  |  | L/D Max: | 129.079 | at alpha= | 5.5 | deg
Re: | 2000000 |  |  | Cd Min: | 0.00556 | at alpha= | 0.5 | deg
Mach: | 0.25 |  |  | Cl=0 at alpha= | -3.0385 | deg
|  |  |  | @ Cl=0.1, Cd= | 0.0083832
|  |  |  | @ Cl=0.4, Cd= | 0.0061022
|  |  |  | @ Cl=0.6, Cd= | 0.0064614
alpha (deg) | Cl | Cd | Cm | Cl/Cd
-14.5 | -0.511 | 0.10973 | -0.011 | -4.654
-14 | -0.544 | 0.10207 | -0.012 | -5.331
-13.5 | -0.572 | 0.09597 | -0.012 | -5.96
-13 | -0.594 | 0.09079 | -0.013 | -6.545
-12.5 | -0.61 | 0.08459 | -0.013 | -7.216
-12 | -0.62 | 0.0795 | -0.014 | -7.798
-11.5 | -0.623 | 0.07436 | -0.015 | -8.381
-11 | -0.62 | 0.06954 | -0.015 | -8.916
-10.5 | -0.612 | 0.06407 | -0.016 | -9.545
-10 | -0.598 | 0.05859 | -0.018 | -10.199
-9.5 | -0.677 | 0.01585 | -0.03 | -42.733
-9 | -0.656 | 0.01373 | -0.031 | -47.756
-8.5 | -0.62 | 0.01294 | -0.032 | -47.914
-8 | -0.579 | 0.01231 | -0.033 | -46.988
-7.5 | -0.532 | 0.01175 | -0.034 | -45.255
-7 | -0.481 | 0.01118 | -0.035 | -43.017
-6.5 | -0.427 | 0.01072 | -0.036 | -39.826
-6 | -0.37 | 0.0092 | -0.037 | -40.258
-5.5 | -0.312 | 0.00973 | -0.039 | -32.093
-5 | -0.25 | 0.00945 | -0.04 | -26.439
-4.5 | -0.187 | 0.00915 | -0.041 | -20.433
-4 | -0.123 | 0.00897 | -0.042 | -13.755
-3.5 | -0.06 | 0.0088 | -0.043 | -6.764
-3 | 0.005 | 0.0086 | -0.044 | 0.544
-2.5 | 0.069 | 0.00845 | -0.045 | 8.18
-2 | 0.134 | 0.00831 | -0.046 | 16.091
-1.5 | 0.199 | 0.00823 | -0.047 | 24.167
-1 | 0.264 | 0.00597 | -0.048 | 44.175
-0.5 | 0.328 | 0.00603 | -0.049 | 54.453
0 | 0.393 | 0.00617 | -0.05 | 63.75
0.5 | 0.456 | 0.00556 | -0.05 | 81.957
1 | 0.519 | 0.00632 | -0.051 | 82.088
1.5 | 0.582 | 0.00643 | -0.052 | 90.499
2 | 0.645 | 0.00654 | -0.053 | 98.555
2.5 | 0.703 | 0.0067 | -0.054 | 105.037
3 | 0.765 | 0.00691 | -0.055 | 110.746
3.5 | 0.826 | 0.0071 | -0.056 | 116.318
4 | 0.887 | 0.00733 | -0.057 | 121.074
4.5 | 0.948 | 0.00757 | -0.058 | 125.211
5 | 1.007 | 0.00792 | -0.059 | 127.219
5.5 | 1.067 | 0.00826 | -0.06 | 129.079
6 | 1.124 | 0.00899 | -0.061 | 124.996
6.5 | 1.18 | 0.01013 | -0.061 | 116.497
7 | 1.235 | 0.01092 | -0.062 | 113.123
7.5 | 1.288 | 0.01182 | -0.063 | 108.906
8 | 1.339 | 0.01293 | -0.064 | 103.535
8.5 | 1.386 | 0.01422 | -0.065 | 97.477
9 | 1.432 | 0.01555 | -0.065 | 92.071
9.5 | 1.474 | 0.01713 | -0.066 | 86.053
10 | 1.505 | 0.024 | -0.066 | 62.719
10.5 | 1.542 | 0.02539 | -0.067 | 60.72
11 | 1.574 | 0.02684 | -0.068 | 58.652
11.5 | 1.602 | 0.02844 | -0.069 | 56.346
12 | 1.626 | 0.03013 | -0.07 | 53.948
12.5 | 1.641 | 0.03201 | -0.07 | 51.251
13 | 1.648 | 0.03411 | -0.071 | 48.316
13.5 | 1.648 | 0.03629 | -0.072 | 45.422
14 | 1.641 | 0.03868 | -0.073 | 42.443
14.5 | 1.627 | 0.04125 | -0.073 | 39.442
15 | 1.6 | 0.04382 | -0.074 | 36.517
15.5 | 1.555 | 0.0471 | -0.075 | 33.002
16 | 1.499 | 0.05003 | -0.075 | 29.954
16.5 | 1.431 | 0.05448 | -0.076 | 26.269
17 | 1.355 | 0.05889 | -0.076 | 23.008
17.5 | 1.27 | 0.06416 | -0.077 | 19.793
18 | 1.176 | 0.07177 | -0.077 | 16.379

## 54. Re 2M Mach 0.25 (2)
BIGFOIL.COM POLAR EXPORT
NACA65-619 a=0.0
NACA65-619 a=0.0 |  |  |  | Cl Max: | 1.3487 | at alpha= | 19.5 | deg
XFOIL ncrit=9 |  |  |  | L/D Max: | 157.384 | at alpha= | 6 | deg
Re: | 2000000 |  |  | Cd Min: | 0.16132 | at alpha= | -18.5 | deg
Mach: | 0.25 |  |  | Cl=0 at alpha= | -3.3356 | deg
|  |  |  | @ Cl=0.1, Cd= | 0.0082008
|  |  |  | @ Cl=0.4, Cd= | 0.0057778
|  |  |  | @ Cl=0.6, Cd= | 0.0059102
alpha (deg) | Cl | Cd | Cm | Cl/Cd
-18.5 | -0.5054 | 0.16132 | -0.0263 | -3.1329
-18 | -0.5142 | 0.1491 | -0.0332 | -3.4487
-17.5 | -0.5222 | 0.13755 | -0.0399 | -3.7964
-17 | -0.5545 | 0.12143 | -0.0494 | -4.5664
-16.5 | -0.8072 | 0.06479 | -0.086 | -12.4587
-16 | -0.8615 | 0.05172 | -0.0926 | -16.657
-15 | -0.9134 | 0.03689 | -0.0939 | -24.7601
-14.5 | -0.9233 | 0.03183 | -0.0919 | -29.0072
-14 | -0.9181 | 0.02817 | -0.0893 | -32.5914
-13.5 | -0.9044 | 0.02525 | -0.0863 | -35.8178
-13 | -0.8837 | 0.0228 | -0.0832 | -38.7588
-12.5 | -0.8589 | 0.02069 | -0.0801 | -41.5128
-12 | -0.8286 | 0.0189 | -0.077 | -43.8413
-11.5 | -0.7976 | 0.01716 | -0.0738 | -46.4802
-11 | -0.7613 | 0.01591 | -0.0709 | -47.8504
-10.5 | -0.7253 | 0.01477 | -0.0678 | -49.1063
-10 | -0.6884 | 0.01382 | -0.0645 | -49.8119
-9.5 | -0.655 | 0.0129 | -0.0604 | -50.7752
-9 | -0.6196 | 0.01219 | -0.0566 | -50.8285
-8.5 | -0.5687 | 0.01181 | -0.0553 | -48.1541
-8 | -0.5141 | 0.01158 | -0.0546 | -44.3955
-7.5 | -0.4602 | 0.01132 | -0.0539 | -40.6537
-7 | -0.409 | 0.01083 | -0.0528 | -37.7655
-6.5 | -0.3542 | 0.01051 | -0.0523 | -33.7012
-6 | -0.2993 | 0.01022 | -0.0519 | -29.2857
-5.5 | -0.2456 | 0.0098 | -0.0514 | -25.0612
-5 | -0.1896 | 0.00948 | -0.0513 | -20
-4.5 | -0.1326 | 0.00922 | -0.0513 | -14.3818
-4 | -0.0768 | 0.00894 | -0.0512 | -8.5906
-3.5 | -0.0193 | 0.00864 | -0.0515 | -2.2338
-3 | 0.0394 | 0.00843 | -0.0519 | 4.6738
-2.5 | 0.0976 | 0.00821 | -0.0523 | 11.8879
-2 | 0.1549 | 0.00799 | -0.0527 | 19.3867
-1.5 | 0.1934 | 0.00591 | -0.0506 | 32.7242
-1 | 0.2531 | 0.00572 | -0.0514 | 44.2483
-0.5 | 0.3143 | 0.00572 | -0.0524 | 54.9476
0 | 0.3749 | 0.00579 | -0.0533 | 64.7496
0.5 | 0.4367 | 0.00576 | -0.0545 | 75.816
1 | 0.4981 | 0.00579 | -0.0556 | 86.0276
1.5 | 0.5585 | 0.00589 | -0.0565 | 94.8217
2 | 0.6202 | 0.00592 | -0.0577 | 104.7635
2.5 | 0.6811 | 0.00596 | -0.0587 | 114.2785
3 | 0.7408 | 0.0061 | -0.0596 | 121.4426
3.5 | 0.8016 | 0.00613 | -0.0606 | 130.7667
4 | 0.8606 | 0.00627 | -0.0613 | 137.2568
4.5 | 0.9202 | 0.00635 | -0.062 | 144.9134
5 | 0.9775 | 0.00653 | -0.0624 | 149.6937
5.5 | 1.0343 | 0.0067 | -0.0627 | 154.3731
6 | 1.0891 | 0.00692 | -0.0625 | 157.3844
6.5 | 1.1393 | 0.00726 | -0.0616 | 156.9284
7 | 1.1813 | 0.00776 | -0.0592 | 152.2294
7.5 | 1.1918 | 0.00867 | -0.0511 | 137.4625
8 | 1.1932 | 0.01014 | -0.0425 | 117.6726
8.5 | 1.202 | 0.01175 | -0.0359 | 102.2979
9 | 1.2063 | 0.01377 | -0.0293 | 87.6035
9.5 | 1.2083 | 0.01597 | -0.0227 | 75.6606
10.5 | 1.2402 | 0.02204 | -0.0187 | 56.2704
11 | 1.2454 | 0.02531 | -0.015 | 49.2058
12 | 1.2509 | 0.03283 | -0.0084 | 38.1023
12.5 | 1.2526 | 0.037 | -0.0057 | 33.8541
13 | 1.2518 | 0.04157 | -0.0033 | 30.1131
13.5 | 1.2554 | 0.04601 | -0.0014 | 27.2854
14 | 1.267 | 0.04999 | -0.0002 | 25.3451
14.5 | 1.2801 | 0.05398 | 0.0007 | 23.7143
15 | 1.2941 | 0.05798 | 0.0013 | 22.3198
15.5 | 1.3071 | 0.06227 | 0.0017 | 20.9908
16 | 1.3195 | 0.06674 | 0.0018 | 19.7708
16.5 | 1.3257 | 0.07203 | 0.0017 | 18.4048
17 | 1.3351 | 0.07715 | 0.0013 | 17.3052
17.5 | 1.3427 | 0.08261 | 0.0005 | 16.2535
18 | 1.3433 | 0.08908 | -0.0007 | 15.0797
18.5 | 1.3443 | 0.09575 | -0.0023 | 14.0397
19 | 1.3457 | 0.10255 | -0.0043 | 13.1224
19.5 | 1.3487 | 0.1093 | -0.0067 | 12.3394
20 | 1.3446 | 0.1171 | -0.0097 | 11.4825

## 55. Re 2M Mach 0.50 (1)
BIGFOIL.COM POLAR EXPORT
NACA65-619 a=0.0
NACA65-619 a=0.0 |  |  |  | Cl Max: | 1.534 | at alpha= | 9.5 | deg
JavaFoil+Calcfoil stall+Eppler ext transition |  |  |  | L/D Max: | 115.954 | at alpha= | 5 | deg
Re: | 2000000 |  |  | Cd Min: | 0.00644 | at alpha= | -0.5 | deg
Mach: | 0.5 |  |  | Cl=0 at alpha= | -3.0352 | deg
|  |  |  | @ Cl=0.1, Cd= | 0.0087671
|  |  |  | @ Cl=0.4, Cd= | 0.0065631
|  |  |  | @ Cl=0.6, Cd= | 0.0070643
alpha (deg) | Cl | Cd | Cm | Cl/Cd
-20 | -0.969 | 0.17931 | -0.009 | -5.402
-19.5 | -0.941 | 0.17386 | -0.009 | -5.411
-19 | -0.913 | 0.17117 | -0.009 | -5.335
-18.5 | -0.883 | 0.16102 | -0.01 | -5.485
-18 | -0.855 | 0.15577 | -0.01 | -5.487
-17.5 | -0.827 | 0.15193 | -0.01 | -5.441
-17 | -0.798 | 0.14895 | -0.011 | -5.361
-16.5 | -0.77 | 0.14083 | -0.011 | -5.471
-16 | -0.742 | 0.14125 | -0.011 | -5.25
-15.5 | -0.712 | 0.13139 | -0.011 | -5.421
-15 | -0.684 | 0.12924 | -0.012 | -5.291
-14.5 | -0.656 | 0.12065 | -0.012 | -5.434
-14 | -0.627 | 0.11787 | -0.013 | -5.323
-13.5 | -0.599 | 0.11301 | -0.013 | -5.301
-13 | -0.571 | 0.10941 | -0.014 | -5.216
-12.5 | -0.541 | 0.10694 | -0.013 | -5.062
-12 | -0.513 | 0.10156 | -0.014 | -5.049
-11.5 | -0.484 | 0.09685 | -0.014 | -5.001
-11 | -0.456 | 0.09218 | -0.014 | -4.945
-10.5 | -0.427 | 0.09475 | -0.015 | -4.51
-10 | -0.399 | 0.08831 | -0.016 | -4.518
-9.5 | -0.37 | 0.081 | -0.015 | -4.566
-9 | -0.342 | 0.07391 | -0.016 | -4.624
-8.5 | -0.314 | 0.06046 | -0.018 | -5.187
-8 | -0.285 | 0.0546 | -0.019 | -5.226
-7.5 | -0.409 | 0.05032 | -0.02 | -8.136
-7 | -0.404 | 0.04583 | -0.022 | -8.814
-6.5 | -0.449 | 0.01268 | -0.04 | -35.385
-6 | -0.398 | 0.01194 | -0.041 | -33.329
-5.5 | -0.338 | 0.01135 | -0.042 | -29.83
-5 | -0.273 | 0.01045 | -0.044 | -26.117
-4.5 | -0.205 | 0.0101 | -0.045 | -20.32
-4 | -0.136 | 0.00979 | -0.046 | -13.9
-3.5 | -0.066 | 0.00883 | -0.047 | -7.46
-3 | 0.005 | 0.0095 | -0.049 | 0.548
-2.5 | 0.077 | 0.0087 | -0.05 | 8.86
-2 | 0.149 | 0.00891 | -0.051 | 16.763
-1.5 | 0.222 | 0.00879 | -0.052 | 25.319
-1 | 0.295 | 0.00864 | -0.053 | 34.11
-0.5 | 0.367 | 0.00644 | -0.054 | 56.976
0 | 0.434 | 0.00669 | -0.055 | 64.766
0.5 | 0.504 | 0.00681 | -0.056 | 73.999
1 | 0.574 | 0.00699 | -0.057 | 82.146
1.5 | 0.644 | 0.00719 | -0.058 | 89.636
2 | 0.714 | 0.0074 | -0.059 | 96.528
2.5 | 0.776 | 0.00767 | -0.06 | 101.285
3 | 0.844 | 0.00794 | -0.061 | 106.307
3.5 | 0.912 | 0.00825 | -0.062 | 110.494
4 | 0.978 | 0.00862 | -0.063 | 113.448
4.5 | 1.044 | 0.0091 | -0.064 | 114.781
5 | 1.11 | 0.00957 | -0.065 | 115.954
5.5 | 1.172 | 0.01077 | -0.066 | 108.9
6 | 1.234 | 0.01218 | -0.067 | 101.274
6.5 | 1.295 | 0.01332 | -0.068 | 97.263
7 | 1.353 | 0.01466 | -0.068 | 92.255
7.5 | 1.405 | 0.01631 | -0.069 | 86.18
8 | 1.453 | 0.01813 | -0.07 | 80.191
8.5 | 1.494 | 0.0203 | -0.071 | 73.594
9 | 1.516 | 0.02947 | -0.071 | 51.441
9.5 | 1.534 | 0.03175 | -0.072 | 48.305
10 | 1.531 | 0.03442 | -0.073 | 44.472
10.5 | 1.492 | 0.03755 | -0.074 | 39.725
11 | 1.363 | 0.04178 | -0.075 | 32.621
11.5 | 0.944 | 0.04708 | -0.075 | 20.061
12 | 0.842 | 0.09787 | -0.032 | 8.601
12.5 | 0.869 | 0.10518 | -0.033 | 8.26
13 | 0.897 | 0.11042 | -0.036 | 8.122
13.5 | 0.924 | 0.11599 | -0.037 | 7.964
14 | 0.956 | 0.12623 | -0.046 | 7.575
14.5 | 0.98 | 0.12717 | -0.042 | 7.704

## 56. Re 2M Mach 0.50 (2)
BIGFOIL.COM POLAR EXPORT
NACA65-619 a=0.0
NACA65-619 a=0.0 |  |  |  | Cl Max: | 1.225 | at alpha= | 11 | deg
XFOIL ncrit=9 |  |  |  | L/D Max: | 139.197 | at alpha= | 5 | deg
Re: | 2000000 |  |  | Cd Min: | 0.121 | at alpha= | -14 | deg
Mach: | 0.5 |  |  | Cl=0 at alpha= | -3.5067 | deg
|  |  |  | @ Cl=0.1, Cd= | 0.0089331
|  |  |  | @ Cl=0.4, Cd= | 0.0062315
|  |  |  | @ Cl=0.6, Cd= | 0.0064168
alpha (deg) | Cl | Cd | Cm | Cl/Cd
-14 | -0.3071 | 0.121 | -0.0641 | -2.538
-13.5 | -0.3138 | 0.10971 | -0.0708 | -2.8603
-13 | -0.3203 | 0.099 | -0.0774 | -3.2354
-12 | -0.3593 | 0.07441 | -0.094 | -4.8287
-11.5 | -0.3895 | 0.06 | -0.1054 | -6.4917
-11 | -0.4267 | 0.04965 | -0.1111 | -8.5942
-10.5 | -0.4658 | 0.04132 | -0.1126 | -11.273
-10 | -0.5062 | 0.03394 | -0.1105 | -14.9146
-9.5 | -0.5369 | 0.02749 | -0.1055 | -19.5307
-9 | -0.5505 | 0.02067 | -0.0995 | -26.6328
-8.5 | -0.515 | 0.01676 | -0.095 | -30.7279
-8 | -0.4657 | 0.01522 | -0.091 | -30.5979
-7.5 | -0.4147 | 0.01419 | -0.0874 | -29.2248
-7 | -0.3636 | 0.01336 | -0.0839 | -27.2156
-6.5 | -0.3143 | 0.01257 | -0.0802 | -25.004
-6 | -0.269 | 0.01194 | -0.0759 | -22.5293
-5.5 | -0.2222 | 0.01146 | -0.0717 | -19.3892
-5 | -0.1733 | 0.01076 | -0.0683 | -16.1059
-4.5 | -0.1169 | 0.01026 | -0.0661 | -11.3938
-4 | -0.0588 | 0.00981 | -0.0644 | -5.9939
-3.5 | 0.0008 | 0.00945 | -0.0631 | 0.084656
-3 | 0.0628 | 0.00907 | -0.0623 | 6.9239
-2.5 | 0.128 | 0.00883 | -0.0621 | 14.496
-2 | 0.1927 | 0.00859 | -0.062 | 22.4331
-1.5 | 0.2559 | 0.00835 | -0.0618 | 30.6467
-1 | 0.2934 | 0.00626 | -0.0583 | 46.869
-0.5 | 0.3627 | 0.00621 | -0.0592 | 58.4058
0 | 0.4321 | 0.00625 | -0.0601 | 69.136
0.5 | 0.5007 | 0.00635 | -0.0609 | 78.8504
1 | 0.5706 | 0.00637 | -0.0619 | 89.5761
1.5 | 0.6397 | 0.00648 | -0.0627 | 98.7191
2 | 0.7071 | 0.0066 | -0.0632 | 107.1364
2.5 | 0.776 | 0.00668 | -0.0639 | 116.1677
3 | 0.8408 | 0.00687 | -0.0639 | 122.3872
3.5 | 0.9078 | 0.00698 | -0.064 | 130.0573
4 | 0.9681 | 0.00723 | -0.0629 | 133.9004
4.5 | 1.0296 | 0.00741 | -0.0619 | 138.9474
5 | 1.0746 | 0.00772 | -0.0578 | 139.1969
5.5 | 1.114 | 0.00831 | -0.053 | 134.0554
6 | 1.148 | 0.0092 | -0.0477 | 124.7826
6.5 | 1.1727 | 0.01056 | -0.0417 | 111.0511
7 | 1.1842 | 0.01259 | -0.0345 | 94.0588
7.5 | 1.1929 | 0.015 | -0.0277 | 79.5267
8 | 1.1969 | 0.01781 | -0.0209 | 67.2038
8.5 | 1.1896 | 0.02133 | -0.0137 | 55.7712
9 | 1.1908 | 0.02472 | -0.0078 | 48.1715
9.5 | 1.1879 | 0.02825 | -0.0017 | 42.0496
10.5 | 1.2206 | 0.03754 | -0.0006 | 32.5147
11 | 1.225 | 0.04201 | 0.0026 | 29.1597
11.5 | 1.2233 | 0.04712 | 0.0055 | 25.9614
12 | 1.2194 | 0.0527 | 0.0079 | 23.1385
12.5 | 1.2096 | 0.05904 | 0.0097 | 20.4878
13 | 1.1973 | 0.06607 | 0.0108 | 18.1217
13.5 | 1.1994 | 0.07229 | 0.0112 | 16.5915
14 | 1.2074 | 0.0783 | 0.0112 | 15.4202
14.5 | 1.2126 | 0.08486 | 0.0107 | 14.2894
15 | 1.2151 | 0.09201 | 0.0096 | 13.2062
15.5 | 1.2139 | 0.09981 | 0.0078 | 12.1621
16 | 1.2118 | 0.1081 | 0.0053 | 11.21

## 57. Re 3M Mach 0.00 (1)
BIGFOIL.COM POLAR EXPORT
NACA65-619 a=0.0
NACA65-619 a=0.0 |  |  |  | Cl Max: | 1.705 | at alpha= | 15 | deg
JavaFoil+Calcfoil stall+Eppler ext transition |  |  |  | L/D Max: | 134.364 | at alpha= | 5 | deg
Re: | 3000000 |  |  | Cd Min: | 0.00548 | at alpha= | -1 | deg
Mach: | 0 |  |  | Cl=0 at alpha= | -3.0397 | deg
|  |  |  | @ Cl=0.1, Cd= | 0.0076414
|  |  |  | @ Cl=0.4, Cd= | 0.0056523
|  |  |  | @ Cl=0.6, Cd= | 0.0057667
alpha (deg) | Cl | Cd | Cm | Cl/Cd
-16 | -0.702 | 0.11408 | -0.01 | -6.154
-15.5 | -0.711 | 0.10795 | -0.011 | -6.585
-15 | -0.717 | 0.10368 | -0.011 | -6.916
-14.5 | -0.722 | 0.09615 | -0.012 | -7.506
-14 | -0.723 | 0.09132 | -0.012 | -7.919
-13.5 | -0.721 | 0.08652 | -0.013 | -8.337
-13 | -0.717 | 0.08063 | -0.014 | -8.898
-12.5 | -0.709 | 0.07617 | -0.014 | -9.312
-12 | -0.699 | 0.07039 | -0.015 | -9.932
-11.5 | -0.687 | 0.06369 | -0.017 | -10.791
-11 | -0.779 | 0.01651 | -0.026 | -47.154
-10.5 | -0.76 | 0.01444 | -0.027 | -52.647
-10 | -0.735 | 0.01307 | -0.028 | -56.263
-9.5 | -0.701 | 0.01236 | -0.029 | -56.751
-9 | -0.663 | 0.01183 | -0.03 | -56.005
-8.5 | -0.62 | 0.01133 | -0.031 | -54.732
-8 | -0.574 | 0.01084 | -0.032 | -52.967
-7.5 | -0.525 | 0.00914 | -0.033 | -57.477
-7 | -0.473 | 0.00932 | -0.034 | -50.761
-6.5 | -0.42 | 0.00969 | -0.035 | -43.301
-6 | -0.362 | 0.00889 | -0.036 | -40.762
-5.5 | -0.303 | 0.00879 | -0.037 | -34.507
-5 | -0.243 | 0.00853 | -0.038 | -28.441
-4.5 | -0.181 | 0.00834 | -0.039 | -21.726
-4 | -0.12 | 0.00819 | -0.04 | -14.604
-3.5 | -0.058 | 0.00806 | -0.041 | -7.16
-3 | 0.005 | 0.00784 | -0.042 | 0.577
-2.5 | 0.067 | 0.00772 | -0.043 | 8.668
-2 | 0.13 | 0.00757 | -0.044 | 17.1
-1.5 | 0.193 | 0.00744 | -0.045 | 25.895
-1 | 0.255 | 0.00548 | -0.046 | 46.572
-0.5 | 0.318 | 0.00552 | -0.047 | 57.643
0 | 0.381 | 0.00564 | -0.048 | 67.477
0.5 | 0.443 | 0.00568 | -0.049 | 78.021
1 | 0.506 | 0.00576 | -0.05 | 87.765
1.5 | 0.568 | 0.00598 | -0.051 | 95.103
2 | 0.628 | 0.00558 | -0.052 | 112.61
2.5 | 0.685 | 0.00614 | -0.053 | 111.593
3 | 0.745 | 0.00628 | -0.054 | 118.644
3.5 | 0.805 | 0.00645 | -0.055 | 124.845
4 | 0.864 | 0.00669 | -0.055 | 129.127
4.5 | 0.923 | 0.00692 | -0.056 | 133.324
5 | 0.981 | 0.0073 | -0.057 | 134.364
5.5 | 1.036 | 0.00816 | -0.058 | 126.922
6 | 1.092 | 0.00878 | -0.059 | 124.403
6.5 | 1.148 | 0.00939 | -0.06 | 122.229
7 | 1.202 | 0.0101 | -0.06 | 119.008
7.5 | 1.255 | 0.0109 | -0.061 | 115.093
8 | 1.305 | 0.01183 | -0.062 | 110.347
8.5 | 1.354 | 0.01284 | -0.063 | 105.428
9 | 1.4 | 0.01394 | -0.064 | 100.419
9.5 | 1.444 | 0.01525 | -0.064 | 94.717
10 | 1.479 | 0.0205 | -0.065 | 72.166
10.5 | 1.519 | 0.02157 | -0.066 | 70.43
11 | 1.557 | 0.02269 | -0.066 | 68.603
11.5 | 1.591 | 0.02394 | -0.067 | 66.455
12 | 1.622 | 0.02521 | -0.068 | 64.327
12.5 | 1.648 | 0.02674 | -0.069 | 61.621
13 | 1.668 | 0.0282 | -0.07 | 59.15
13.5 | 1.685 | 0.0299 | -0.07 | 56.334
14 | 1.696 | 0.03161 | -0.071 | 53.674
14.5 | 1.704 | 0.03333 | -0.072 | 51.146
15 | 1.705 | 0.03514 | -0.073 | 48.513
15.5 | 1.694 | 0.03726 | -0.073 | 45.469
16 | 1.678 | 0.03955 | -0.074 | 42.413
16.5 | 1.656 | 0.04173 | -0.075 | 39.677
17 | 1.629 | 0.04438 | -0.075 | 36.7
17.5 | 1.598 | 0.04693 | -0.076 | 34.048
18 | 1.563 | 0.04965 | -0.076 | 31.478
18.5 | 1.523 | 0.05337 | -0.077 | 28.54
19 | 1.481 | 0.05705 | -0.077 | 25.959
19.5 | 1.436 | 0.06137 | -0.078 | 23.403
20 | 1.39 | 0.06587 | -0.078 | 21.097

## 58. Re 3M Mach 0.00 (2)
BIGFOIL.COM POLAR EXPORT
NACA65-619 a=0.0
NACA65-619 a=0.0 |  |  |  | Cl Max: | 1.4664 | at alpha= | 20 | deg
XFOIL ncrit=9 |  |  |  | L/D Max: | 171.772 | at alpha= | 6 | deg
Re: | 3000000 |  |  | Cd Min: | 0.08748 | at alpha= | 20 | deg
Mach: | 0 |  |  | Cl=0 at alpha= | -3.28 | deg
|  |  |  | @ Cl=0.1, Cd= | 0.0073595
|  |  |  | @ Cl=0.4, Cd= | 0.0050351
|  |  |  | @ Cl=0.6, Cd= | 0.0051501
alpha (deg) | Cl | Cd | Cm | Cl/Cd
-19.5 | -1.0592 | 0.06145 | -0.0786 | -17.2368
-19 | -1.0848 | 0.05242 | -0.0822 | -20.6944
-18.5 | -1.1089 | 0.04468 | -0.0838 | -24.8187
-18 | -1.1151 | 0.03948 | -0.084 | -28.2447
-17.5 | -1.1121 | 0.03551 | -0.0833 | -31.3179
-17 | -1.1172 | 0.03114 | -0.0816 | -35.8767
-16.5 | -1.1016 | 0.02859 | -0.0801 | -38.531
-16 | -1.0848 | 0.02623 | -0.0782 | -41.3572
-15.5 | -1.0713 | 0.02365 | -0.0756 | -45.2981
-15 | -1.0461 | 0.022 | -0.0736 | -47.55
-14.5 | -1.0223 | 0.02021 | -0.0711 | -50.5839
-14 | -0.9931 | 0.01886 | -0.0689 | -52.6564
-13.5 | -0.9622 | 0.01765 | -0.0666 | -54.5156
-13 | -0.9302 | 0.0165 | -0.0642 | -56.3758
-12.5 | -0.8964 | 0.01554 | -0.0618 | -57.6834
-12 | -0.8617 | 0.01467 | -0.0593 | -58.7389
-11.5 | -0.8276 | 0.01382 | -0.0565 | -59.8842
-11 | -0.7927 | 0.01319 | -0.0535 | -60.0986
-10.5 | -0.7563 | 0.01254 | -0.0507 | -60.311
-10 | -0.714 | 0.01189 | -0.0489 | -60.0505
-9.5 | -0.6689 | 0.0113 | -0.0475 | -59.1947
-9 | -0.6273 | 0.01046 | -0.0457 | -59.9713
-8.5 | -0.5753 | 0.01018 | -0.0455 | -56.5128
-8 | -0.5229 | 0.00986 | -0.0453 | -53.0325
-7.5 | -0.4689 | 0.0096 | -0.0454 | -48.8438
-7 | -0.4143 | 0.00939 | -0.0456 | -44.1214
-6.5 | -0.3611 | 0.00904 | -0.0456 | -39.9447
-6 | -0.306 | 0.00879 | -0.0459 | -34.8123
-5.5 | -0.2503 | 0.00858 | -0.0463 | -29.1725
-5 | -0.1945 | 0.0084 | -0.0467 | -23.1548
-4.5 | -0.1387 | 0.00811 | -0.0471 | -17.1023
-4 | -0.0819 | 0.00791 | -0.0477 | -10.354
-3.5 | -0.0249 | 0.00775 | -0.0483 | -3.2129
-3 | 0.0317 | 0.00758 | -0.0489 | 4.1821
-2.5 | 0.0895 | 0.0074 | -0.0497 | 12.0946
-2 | 0.1466 | 0.00718 | -0.0504 | 20.4178
-1.5 | 0.1995 | 0.00656 | -0.0506 | 30.4116
-1 | 0.2444 | 0.00513 | -0.0498 | 47.6413
-0.5 | 0.3036 | 0.00503 | -0.0509 | 60.3579
0 | 0.3631 | 0.00501 | -0.052 | 72.475
0.5 | 0.422 | 0.00505 | -0.0531 | 83.5644
1 | 0.4815 | 0.00506 | -0.0543 | 95.1581
1.5 | 0.5412 | 0.00509 | -0.0555 | 106.3261
2 | 0.5999 | 0.00515 | -0.0566 | 116.4854
2.5 | 0.6591 | 0.00521 | -0.0578 | 126.5067
3 | 0.7179 | 0.00526 | -0.0589 | 136.4829
3.5 | 0.7758 | 0.00537 | -0.0599 | 144.4693
4 | 0.8342 | 0.00544 | -0.061 | 153.3456
4.5 | 0.8913 | 0.00556 | -0.0619 | 160.3058
5 | 0.9474 | 0.00572 | -0.0626 | 165.6294
5.5 | 1.003 | 0.00591 | -0.0633 | 169.7124
6 | 1.0564 | 0.00615 | -0.0636 | 171.7724
6.5 | 1.1051 | 0.00658 | -0.0631 | 167.9483
7 | 1.1435 | 0.00733 | -0.0608 | 156.0027
7.5 | 1.1729 | 0.00817 | -0.0569 | 143.5618
8 | 1.1848 | 0.00898 | -0.0496 | 131.9376
8.5 | 1.1908 | 0.01027 | -0.0422 | 115.9494
9 | 1.2027 | 0.01166 | -0.0364 | 103.1475
9.5 | 1.2087 | 0.01349 | -0.0304 | 89.5997
10 | 1.2158 | 0.01542 | -0.0249 | 78.8457
11.5 | 1.2588 | 0.02356 | -0.0179 | 53.4295
12 | 1.2719 | 0.02634 | -0.0154 | 48.2878
12.5 | 1.2778 | 0.02979 | -0.0126 | 42.8936
13 | 1.2869 | 0.03316 | -0.0104 | 38.8088
13.5 | 1.3008 | 0.0363 | -0.0088 | 35.8347
14 | 1.3174 | 0.03929 | -0.0075 | 33.5302
14.5 | 1.3356 | 0.04225 | -0.0065 | 31.6118
15 | 1.3523 | 0.0454 | -0.0056 | 29.7863
15.5 | 1.3684 | 0.04868 | -0.0048 | 28.1101
16 | 1.384 | 0.05209 | -0.0042 | 26.5694
16.5 | 1.4007 | 0.05544 | -0.0038 | 25.2652
17 | 1.4123 | 0.05942 | -0.0035 | 23.7681
17.5 | 1.4225 | 0.06367 | -0.0034 | 22.3418
18 | 1.4362 | 0.06762 | -0.0035 | 21.2393
18.5 | 1.4469 | 0.07203 | -0.0039 | 20.0875
19 | 1.4524 | 0.07716 | -0.0045 | 18.8232
19.5 | 1.4601 | 0.08216 | -0.0055 | 17.7714
20 | 1.4664 | 0.08748 | -0.0067 | 16.7627

## 59. Re 3M Mach 0.10 (1)
BIGFOIL.COM POLAR EXPORT
NACA65-619 a=0.0
NACA65-619 a=0.0 |  |  |  | Cl Max: | 1.697 | at alpha= | 14.5 | deg
JavaFoil+Calcfoil stall+Eppler ext transition |  |  |  | L/D Max: | 133.791 | at alpha= | 5 | deg
Re: | 3000000 |  |  | Cd Min: | 0.00548 | at alpha= | -1 | deg
Mach: | 0.1 |  |  | Cl=0 at alpha= | -3.0397 | deg
|  |  |  | @ Cl=0.1, Cd= | 0.0076762
|  |  |  | @ Cl=0.4, Cd= | 0.0056443
|  |  |  | @ Cl=0.6, Cd= | 0.0059942
alpha (deg) | Cl | Cd | Cm | Cl/Cd
-15.5 | -0.683 | 0.10992 | -0.011 | -6.212
-15 | -0.692 | 0.10516 | -0.011 | -6.584
-14.5 | -0.7 | 0.09794 | -0.012 | -7.151
-14 | -0.705 | 0.09247 | -0.012 | -7.622
-13.5 | -0.706 | 0.08782 | -0.013 | -8.037
-13 | -0.704 | 0.0829 | -0.013 | -8.489
-12.5 | -0.699 | 0.07753 | -0.014 | -9.011
-12 | -0.69 | 0.07183 | -0.015 | -9.607
-11.5 | -0.679 | 0.06606 | -0.016 | -10.273
-11 | -0.671 | 0.05569 | -0.019 | -12.057
-10.5 | -0.754 | 0.01511 | -0.027 | -49.9
-10 | -0.733 | 0.01329 | -0.028 | -55.125
-9.5 | -0.701 | 0.01249 | -0.03 | -56.108
-9 | -0.663 | 0.01186 | -0.03 | -55.9
-8.5 | -0.621 | 0.0114 | -0.031 | -54.493
-8 | -0.576 | 0.01094 | -0.032 | -52.624
-7.5 | -0.526 | 0.01049 | -0.033 | -50.194
-7 | -0.475 | 0.00934 | -0.034 | -50.818
-6.5 | -0.421 | 0.00972 | -0.036 | -43.382
-6 | -0.364 | 0.009 | -0.037 | -40.424
-5.5 | -0.305 | 0.00872 | -0.038 | -34.943
-5 | -0.244 | 0.00855 | -0.038 | -28.489
-4.5 | -0.182 | 0.00833 | -0.039 | -21.872
-4 | -0.12 | 0.00818 | -0.04 | -14.703
-3.5 | -0.058 | 0.00805 | -0.041 | -7.203
-3 | 0.005 | 0.00782 | -0.042 | 0.582
-2.5 | 0.067 | 0.00776 | -0.043 | 8.667
-2 | 0.13 | 0.0076 | -0.044 | 17.129
-1.5 | 0.194 | 0.00751 | -0.045 | 25.784
-1 | 0.257 | 0.00548 | -0.046 | 46.855
-0.5 | 0.32 | 0.00554 | -0.047 | 57.645
0 | 0.383 | 0.00562 | -0.048 | 68.147
0.5 | 0.446 | 0.00571 | -0.049 | 78.037
1 | 0.508 | 0.00581 | -0.05 | 87.467
1.5 | 0.571 | 0.00597 | -0.051 | 95.713
2 | 0.631 | 0.00602 | -0.052 | 104.846
2.5 | 0.688 | 0.00616 | -0.053 | 111.726
3 | 0.748 | 0.00629 | -0.054 | 119.021
3.5 | 0.808 | 0.00646 | -0.055 | 125.03
4 | 0.868 | 0.00671 | -0.056 | 129.253
4.5 | 0.927 | 0.00696 | -0.057 | 133.211
5 | 0.985 | 0.00736 | -0.057 | 133.791
5.5 | 1.04 | 0.00827 | -0.058 | 125.845
6 | 1.097 | 0.00885 | -0.059 | 123.907
6.5 | 1.153 | 0.00949 | -0.06 | 121.485
7 | 1.207 | 0.01022 | -0.061 | 118.151
7.5 | 1.26 | 0.01105 | -0.061 | 114.026
8 | 1.311 | 0.01198 | -0.062 | 109.453
8.5 | 1.359 | 0.01301 | -0.063 | 104.492
9 | 1.405 | 0.01417 | -0.064 | 99.183
9.5 | 1.449 | 0.01549 | -0.065 | 93.568
10 | 1.484 | 0.02076 | -0.065 | 71.501
10.5 | 1.524 | 0.02187 | -0.066 | 69.664
11 | 1.56 | 0.023 | -0.067 | 67.857
11.5 | 1.594 | 0.02429 | -0.068 | 65.614
12 | 1.624 | 0.02564 | -0.068 | 63.332
12.5 | 1.648 | 0.02712 | -0.069 | 60.785
13 | 1.668 | 0.02884 | -0.07 | 57.825
13.5 | 1.682 | 0.03043 | -0.071 | 55.275
14 | 1.692 | 0.03219 | -0.071 | 52.553
14.5 | 1.697 | 0.03417 | -0.072 | 49.658
15 | 1.695 | 0.03587 | -0.073 | 47.245
15.5 | 1.68 | 0.038 | -0.073 | 44.217
16 | 1.659 | 0.04042 | -0.074 | 41.054
16.5 | 1.633 | 0.04271 | -0.075 | 38.234
17 | 1.601 | 0.04551 | -0.075 | 35.183
17.5 | 1.565 | 0.04815 | -0.076 | 32.491
18 | 1.523 | 0.05196 | -0.077 | 29.308
18.5 | 1.479 | 0.05494 | -0.077 | 26.914
19 | 1.43 | 0.05934 | -0.078 | 24.099
19.5 | 1.379 | 0.06417 | -0.078 | 21.494

## 60. Re 3M Mach 0.10 (2)
BIGFOIL.COM POLAR EXPORT
NACA65-619 a=0.0
NACA65-619 a=0.0 |  |  |  | Cl Max: | 1.4573 | at alpha= | 20 | deg
XFOIL ncrit=9 |  |  |  | L/D Max: | 171.99 | at alpha= | 6 | deg
Re: | 3000000 |  |  | Cd Min: | 0.16623 | at alpha= | -20 | deg
Mach: | 0.1 |  |  | Cl=0 at alpha= | -3.2847 | deg
|  |  |  | @ Cl=0.1, Cd= | 0.0073854
|  |  |  | @ Cl=0.4, Cd= | 0.0050533
|  |  |  | @ Cl=0.6, Cd= | 0.0051756
alpha (deg) | Cl | Cd | Cm | Cl/Cd
-20 | -0.5879 | 0.16623 | -0.0185 | -3.5367
-19.5 | -0.9722 | 0.07648 | -0.0716 | -12.7118
-19 | -1.0271 | 0.06113 | -0.0806 | -16.8019
-18.5 | -1.0658 | 0.05062 | -0.0847 | -21.0549
-18 | -1.08 | 0.04403 | -0.086 | -24.5287
-17.5 | -1.0839 | 0.03906 | -0.086 | -27.7496
-17 | -1.0969 | 0.03378 | -0.0847 | -32.4719
-16.5 | -1.086 | 0.03071 | -0.0833 | -35.3631
-16 | -1.0735 | 0.02791 | -0.0815 | -38.4629
-15.5 | -1.0639 | 0.02495 | -0.0788 | -42.6413
-15 | -1.0409 | 0.02306 | -0.0766 | -45.1388
-14.5 | -1.0194 | 0.02105 | -0.074 | -48.4276
-14 | -0.9911 | 0.01956 | -0.0716 | -50.6697
-13.5 | -0.9607 | 0.01824 | -0.0692 | -52.67
-13 | -0.9292 | 0.01699 | -0.0667 | -54.691
-12.5 | -0.8955 | 0.01594 | -0.0643 | -56.1794
-12 | -0.8607 | 0.015 | -0.0617 | -57.38
-11.5 | -0.8264 | 0.01408 | -0.0589 | -58.6932
-11 | -0.7907 | 0.01338 | -0.056 | -59.0957
-10.5 | -0.7564 | 0.01274 | -0.0526 | -59.3721
-10 | -0.715 | 0.01206 | -0.0505 | -59.2869
-9.5 | -0.6705 | 0.01144 | -0.0489 | -58.6101
-9 | -0.6295 | 0.01056 | -0.0468 | -59.6117
-8.5 | -0.5781 | 0.01023 | -0.0463 | -56.5103
-8 | -0.5252 | 0.00991 | -0.0461 | -52.997
-7.5 | -0.471 | 0.00965 | -0.0461 | -48.8083
-7 | -0.4162 | 0.00944 | -0.0463 | -44.089
-6.5 | -0.3625 | 0.00909 | -0.0462 | -39.879
-6 | -0.3072 | 0.00882 | -0.0464 | -34.8299
-5.5 | -0.2512 | 0.00861 | -0.0468 | -29.1754
-5 | -0.1948 | 0.00844 | -0.0472 | -23.0806
-4.5 | -0.139 | 0.00813 | -0.0475 | -17.0972
-4 | -0.0819 | 0.00793 | -0.0481 | -10.3279
-3.5 | -0.0245 | 0.00778 | -0.0487 | -3.1491
-3 | 0.0324 | 0.0076 | -0.0493 | 4.2632
-2.5 | 0.0905 | 0.00742 | -0.0501 | 12.1968
-2 | 0.1481 | 0.00721 | -0.0508 | 20.5409
-1.5 | 0.2016 | 0.00663 | -0.051 | 30.4072
-1 | 0.2461 | 0.00514 | -0.0501 | 47.8794
-0.5 | 0.3057 | 0.00504 | -0.0512 | 60.6548
0 | 0.3655 | 0.00503 | -0.0523 | 72.664
0.5 | 0.4247 | 0.00507 | -0.0534 | 83.7673
1 | 0.4847 | 0.00507 | -0.0546 | 95.6016
1.5 | 0.5447 | 0.00511 | -0.0558 | 106.5949
2 | 0.6037 | 0.00518 | -0.0569 | 116.5444
2.5 | 0.6634 | 0.00522 | -0.0581 | 127.0881
3 | 0.7225 | 0.00529 | -0.0592 | 136.5784
3.5 | 0.7809 | 0.00538 | -0.0602 | 145.1487
4 | 0.8395 | 0.00546 | -0.0613 | 153.7546
4.5 | 0.8971 | 0.00559 | -0.0622 | 160.483
5 | 0.9534 | 0.00575 | -0.0629 | 165.8087
5.5 | 1.0091 | 0.00595 | -0.0634 | 169.5966
6 | 1.0629 | 0.00618 | -0.0637 | 171.9903
6.5 | 1.1116 | 0.00662 | -0.0631 | 167.9154
7 | 1.1492 | 0.00739 | -0.0606 | 155.5074
7.5 | 1.1767 | 0.00824 | -0.0563 | 142.8034
8 | 1.1856 | 0.00911 | -0.0484 | 130.1427
8.5 | 1.1918 | 0.01046 | -0.0411 | 113.9388
9 | 1.2035 | 0.01193 | -0.0353 | 100.8801
9.5 | 1.2091 | 0.01385 | -0.0293 | 87.2996
10 | 1.2151 | 0.01586 | -0.0237 | 76.6141
10.5 | 1.2444 | 0.01842 | -0.0242 | 67.557
11 | 1.2547 | 0.02104 | -0.0206 | 59.634
11.5 | 1.2582 | 0.02428 | -0.0169 | 51.8204
12 | 1.2692 | 0.02728 | -0.0143 | 46.5249
12.5 | 1.2755 | 0.03077 | -0.0116 | 41.4527
13 | 1.2844 | 0.03422 | -0.0094 | 37.5336
13.5 | 1.2982 | 0.03743 | -0.0078 | 34.6834
14 | 1.3145 | 0.04052 | -0.0065 | 32.4408
14.5 | 1.3317 | 0.04364 | -0.0055 | 30.5156
15 | 1.3502 | 0.04667 | -0.0046 | 28.9308
15.5 | 1.3655 | 0.0501 | -0.0038 | 27.2555
16 | 1.3806 | 0.05366 | -0.0032 | 25.7287
16.5 | 1.3956 | 0.05727 | -0.0028 | 24.3688
17 | 1.4073 | 0.06132 | -0.0025 | 22.9501
17.5 | 1.4194 | 0.06544 | -0.0025 | 21.6901
18 | 1.4314 | 0.0697 | -0.0027 | 20.5366
18.5 | 1.4398 | 0.07453 | -0.0032 | 19.3184
19 | 1.4432 | 0.08002 | -0.0039 | 18.0355
19.5 | 1.452 | 0.08506 | -0.005 | 17.0703
20 | 1.4573 | 0.09065 | -0.0064 | 16.0761

## 61. Re 3M Mach 0.25 (1)
BIGFOIL.COM POLAR EXPORT
NACA65-619 a=0.0
NACA65-619 a=0.0 |  |  |  | Cl Max: | 1.653 | at alpha= | 13 | deg
JavaFoil+Calcfoil stall+Eppler ext transition |  |  |  | L/D Max: | 131.491 | at alpha= | 4.5 | deg
Re: | 3000000 |  |  | Cd Min: | 0.00549 | at alpha= | 1 | deg
Mach: | 0.25 |  |  | Cl=0 at alpha= | -3.0385 | deg
|  |  |  | @ Cl=0.1, Cd= | 0.0078018
|  |  |  | @ Cl=0.4, Cd= | 0.0057922
|  |  |  | @ Cl=0.6, Cd= | 0.0060487
alpha (deg) | Cl | Cd | Cm | Cl/Cd
-14.5 | -0.511 | 0.10633 | -0.011 | -4.805
-14 | -0.544 | 0.10005 | -0.012 | -5.441
-13.5 | -0.572 | 0.09411 | -0.012 | -6.081
-13 | -0.595 | 0.08857 | -0.013 | -6.713
-12.5 | -0.611 | 0.08207 | -0.014 | -7.447
-12 | -0.621 | 0.07746 | -0.014 | -8.015
-11.5 | -0.624 | 0.07236 | -0.015 | -8.626
-11 | -0.621 | 0.06747 | -0.016 | -9.206
-10.5 | -0.614 | 0.06141 | -0.017 | -9.996
-10 | -0.605 | 0.05302 | -0.02 | -11.415
-9.5 | -0.687 | 0.01364 | -0.03 | -50.393
-9 | -0.659 | 0.01265 | -0.031 | -52.078
-8.5 | -0.622 | 0.01198 | -0.032 | -51.941
-8 | -0.58 | 0.01143 | -0.033 | -50.754
-7.5 | -0.533 | 0.01092 | -0.034 | -48.856
-7 | -0.482 | 0.0104 | -0.035 | -46.371
-6.5 | -0.428 | 0.00925 | -0.036 | -46.273
-6 | -0.373 | 0.0092 | -0.038 | -40.506
-5.5 | -0.312 | 0.009 | -0.039 | -34.684
-5 | -0.25 | 0.0087 | -0.04 | -28.718
-4.5 | -0.187 | 0.00853 | -0.041 | -21.899
-4 | -0.123 | 0.00829 | -0.042 | -14.895
-3.5 | -0.06 | 0.00813 | -0.043 | -7.318
-3 | 0.005 | 0.00798 | -0.044 | 0.585
-2.5 | 0.069 | 0.00784 | -0.045 | 8.81
-2 | 0.134 | 0.00776 | -0.046 | 17.238
-1.5 | 0.199 | 0.00767 | -0.047 | 25.949
-1 | 0.264 | 0.00554 | -0.048 | 47.564
-0.5 | 0.328 | 0.00566 | -0.049 | 58.073
0 | 0.393 | 0.00579 | -0.05 | 67.918
0.5 | 0.458 | 0.00581 | -0.051 | 78.778
1 | 0.521 | 0.00549 | -0.052 | 94.897
1.5 | 0.584 | 0.00601 | -0.052 | 97.12
2 | 0.646 | 0.00616 | -0.053 | 105.018
2.5 | 0.705 | 0.00631 | -0.054 | 111.766
3 | 0.767 | 0.00647 | -0.055 | 118.53
3.5 | 0.828 | 0.00668 | -0.056 | 123.905
4 | 0.889 | 0.00696 | -0.057 | 127.759
4.5 | 0.949 | 0.00722 | -0.058 | 131.491
5 | 1.008 | 0.00778 | -0.059 | 129.65
5.5 | 1.065 | 0.00873 | -0.06 | 122.082
6 | 1.123 | 0.00935 | -0.06 | 120.113
6.5 | 1.181 | 0.01005 | -0.061 | 117.42
7 | 1.236 | 0.01088 | -0.062 | 113.523
7.5 | 1.288 | 0.01182 | -0.063 | 109.008
8 | 1.34 | 0.01285 | -0.064 | 104.267
8.5 | 1.388 | 0.01401 | -0.065 | 99.051
9 | 1.433 | 0.01542 | -0.065 | 92.925
9.5 | 1.476 | 0.01681 | -0.066 | 87.79
10 | 1.509 | 0.02232 | -0.067 | 67.602
10.5 | 1.546 | 0.02362 | -0.067 | 65.428
11 | 1.578 | 0.02496 | -0.068 | 63.24
11.5 | 1.606 | 0.02641 | -0.069 | 60.837
12 | 1.63 | 0.02802 | -0.07 | 58.18
12.5 | 1.645 | 0.02983 | -0.071 | 55.146
13 | 1.653 | 0.03171 | -0.071 | 52.122
13.5 | 1.653 | 0.03373 | -0.072 | 49.002
14 | 1.646 | 0.036 | -0.073 | 45.712
14.5 | 1.631 | 0.03843 | -0.074 | 42.448
15 | 1.604 | 0.04077 | -0.074 | 39.348
15.5 | 1.559 | 0.04373 | -0.075 | 35.648
16 | 1.503 | 0.04633 | -0.076 | 32.442
16.5 | 1.436 | 0.05029 | -0.076 | 28.548
17 | 1.36 | 0.05437 | -0.077 | 25.007
17.5 | 1.275 | 0.05908 | -0.077 | 21.582
18 | 1.181 | 0.06565 | -0.077 | 17.995

## 62. Re 3M Mach 0.25 (2)
BIGFOIL.COM POLAR EXPORT
NACA65-619 a=0.0
NACA65-619 a=0.0 |  |  |  | Cl Max: | 1.4097 | at alpha= | 19.5 | deg
XFOIL ncrit=9 |  |  |  | L/D Max: | 170.684 | at alpha= | 6 | deg
Re: | 3000000 |  |  | Cd Min: | 0.20334 | at alpha= | -20 | deg
Mach: | 0.25 |  |  | Cl=0 at alpha= | -3.3091 | deg
|  |  |  | @ Cl=0.1, Cd= | 0.0074991
|  |  |  | @ Cl=0.4, Cd= | 0.0051269
|  |  |  | @ Cl=0.6, Cd= | 0.005257
alpha (deg) | Cl | Cd | Cm | Cl/Cd
-20 | -0.4764 | 0.20334 | -0.0061 | -2.3429
-19 | -0.515 | 0.16919 | -0.0216 | -3.0439
-18.5 | -0.5205 | 0.15757 | -0.0282 | -3.3033
-18 | -0.5236 | 0.14685 | -0.0345 | -3.5655
-17.5 | -0.5348 | 0.13466 | -0.0418 | -3.9715
-17 | -0.8608 | 0.06428 | -0.0873 | -13.3914
-16.5 | -0.9106 | 0.05207 | -0.0933 | -17.488
-16 | -0.9442 | 0.04345 | -0.0953 | -21.7307
-15.5 | -0.9707 | 0.03657 | -0.0948 | -26.5436
-15 | -0.9755 | 0.03196 | -0.0929 | -30.5225
-14.5 | -0.977 | 0.02783 | -0.09 | -35.106
-14 | -0.9645 | 0.02485 | -0.087 | -38.8129
-13.5 | -0.9444 | 0.02245 | -0.0838 | -42.0668
-13 | -0.9197 | 0.02033 | -0.0805 | -45.2386
-12.5 | -0.8894 | 0.01866 | -0.0774 | -47.6635
-12 | -0.8557 | 0.0172 | -0.0744 | -49.75
-11.5 | -0.8213 | 0.01583 | -0.0712 | -51.8825
-11 | -0.7836 | 0.01479 | -0.0683 | -52.9817
-10.5 | -0.7462 | 0.01381 | -0.0651 | -54.0333
-10 | -0.7092 | 0.01298 | -0.0615 | -54.6379
-9.5 | -0.6741 | 0.01226 | -0.0574 | -54.9837
-9 | -0.6312 | 0.01151 | -0.0548 | -54.8393
-8.5 | -0.5898 | 0.01062 | -0.052 | -55.5367
-8 | -0.5365 | 0.01024 | -0.0511 | -52.3926
-7.5 | -0.4816 | 0.00993 | -0.0505 | -48.4995
-7 | -0.4254 | 0.00967 | -0.0501 | -43.9917
-6.5 | -0.3683 | 0.00941 | -0.05 | -39.1392
-6 | -0.313 | 0.00904 | -0.0496 | -34.6239
-5.5 | -0.2557 | 0.00881 | -0.0497 | -29.0238
-5 | -0.197 | 0.00861 | -0.05 | -22.8804
-4.5 | -0.1399 | 0.00828 | -0.05 | -16.8961
-4 | -0.0815 | 0.00806 | -0.0504 | -10.1117
-3.5 | -0.0226 | 0.00792 | -0.0509 | -2.8535
-3 | 0.0366 | 0.00768 | -0.0514 | 4.7656
-2.5 | 0.0964 | 0.00751 | -0.0521 | 12.8362
-2 | 0.1558 | 0.00733 | -0.0528 | 21.2551
-1.5 | 0.2118 | 0.00691 | -0.053 | 30.6512
-1 | 0.2559 | 0.0052 | -0.0518 | 49.2115
-0.5 | 0.3173 | 0.00511 | -0.0529 | 62.0939
0 | 0.3787 | 0.00512 | -0.054 | 73.9648
0.5 | 0.4403 | 0.00514 | -0.0551 | 85.6615
1 | 0.5025 | 0.00516 | -0.0563 | 97.3837
1.5 | 0.564 | 0.00521 | -0.0575 | 108.2534
2 | 0.6253 | 0.00529 | -0.0586 | 118.2042
2.5 | 0.6871 | 0.00532 | -0.0598 | 129.1541
3.5 | 0.8087 | 0.0055 | -0.0619 | 147.0364
4 | 0.8685 | 0.00564 | -0.0627 | 153.9894
4.5 | 0.9284 | 0.00574 | -0.0636 | 161.7422
5 | 0.9868 | 0.00592 | -0.0641 | 166.6892
5.5 | 1.0435 | 0.00613 | -0.0644 | 170.2284
6 | 1.0975 | 0.00643 | -0.0641 | 170.6843
6.5 | 1.1449 | 0.00692 | -0.0628 | 165.448
7 | 1.1767 | 0.00773 | -0.0586 | 152.2251
7.5 | 1.1804 | 0.00876 | -0.0494 | 134.7489
8 | 1.1903 | 0.01005 | -0.0422 | 118.4378
8.5 | 1.199 | 0.0117 | -0.0357 | 102.4786
9 | 1.2056 | 0.01369 | -0.0295 | 88.0643
9.5 | 1.2111 | 0.01594 | -0.0237 | 75.9787
10 | 1.2108 | 0.01847 | -0.0175 | 65.555
10.5 | 1.2417 | 0.02173 | -0.019 | 57.1422
11 | 1.2497 | 0.02485 | -0.0155 | 50.2897
11.5 | 1.2512 | 0.02863 | -0.012 | 43.7024
12 | 1.2596 | 0.03214 | -0.0093 | 39.191
12.5 | 1.2613 | 0.03629 | -0.0065 | 34.7561
13 | 1.27 | 0.04007 | -0.0044 | 31.6945
13.5 | 1.2848 | 0.04355 | -0.0029 | 29.5017
14 | 1.3004 | 0.04704 | -0.0016 | 27.6446
14.5 | 1.3165 | 0.05063 | -0.0005 | 26.0024
15 | 1.3321 | 0.05434 | 0.0003 | 24.5142
15.5 | 1.3471 | 0.05819 | 0.001 | 23.15
16 | 1.3616 | 0.06227 | 0.0015 | 21.8661
16.5 | 1.3719 | 0.06686 | 0.0017 | 20.519
17 | 1.3802 | 0.07185 | 0.0017 | 19.2095
17.5 | 1.3906 | 0.0768 | 0.0012 | 18.1068
18 | 1.3982 | 0.08217 | 0.0005 | 17.0159
18.5 | 1.3996 | 0.0885 | -0.0006 | 15.8147
19 | 1.4044 | 0.09458 | -0.0021 | 14.8488
19.5 | 1.4097 | 0.10073 | -0.0039 | 13.9948
20 | 1.4096 | 0.10776 | -0.0062 | 13.0809

## 63. Re 3M Mach 0.50 (1)
BIGFOIL.COM POLAR EXPORT
NACA65-619 a=0.0
NACA65-619 a=0.0 |  |  |  | Cl Max: | 1.538 | at alpha= | 9.5 | deg
JavaFoil+Calcfoil stall+Eppler ext transition |  |  |  | L/D Max: | 119.837 | at alpha= | 4 | deg
Re: | 3000000 |  |  | Cd Min: | 0.00603 | at alpha= | -0.5 | deg
Mach: | 0.5 |  |  | Cl=0 at alpha= | -3.0352 | deg
|  |  |  | @ Cl=0.1, Cd= | 0.0084897
|  |  |  | @ Cl=0.4, Cd= | 0.0061222
|  |  |  | @ Cl=0.6, Cd= | 0.006582
alpha (deg) | Cl | Cd | Cm | Cl/Cd
-20 | -0.969 | 0.1712 | -0.009 | -5.661
-19.5 | -0.941 | 0.16436 | -0.009 | -5.727
-19 | -0.914 | 0.1602 | -0.01 | -5.709
-18.5 | -0.884 | 0.15258 | -0.01 | -5.794
-18 | -0.855 | 0.14875 | -0.01 | -5.749
-17.5 | -0.827 | 0.14354 | -0.01 | -5.76
-17 | -0.799 | 0.14023 | -0.011 | -5.696
-16.5 | -0.771 | 0.13319 | -0.011 | -5.786
-16 | -0.742 | 0.13309 | -0.012 | -5.577
-15.5 | -0.713 | 0.1247 | -0.012 | -5.716
-15 | -0.684 | 0.12209 | -0.012 | -5.605
-14.5 | -0.656 | 0.11475 | -0.012 | -5.718
-14 | -0.628 | 0.10969 | -0.013 | -5.723
-13.5 | -0.599 | 0.1079 | -0.013 | -5.556
-13 | -0.571 | 0.10445 | -0.014 | -5.467
-12.5 | -0.542 | 0.10131 | -0.014 | -5.35
-12 | -0.513 | 0.0966 | -0.014 | -5.311
-11.5 | -0.485 | 0.0902 | -0.014 | -5.372
-11 | -0.456 | 0.08769 | -0.015 | -5.201
-10.5 | -0.428 | 0.08801 | -0.015 | -4.858
-10 | -0.399 | 0.0842 | -0.016 | -4.741
-9.5 | -0.37 | 0.07673 | -0.015 | -4.823
-9 | -0.342 | 0.07161 | -0.017 | -4.773
-8.5 | -0.314 | 0.05884 | -0.018 | -5.333
-8 | -0.285 | 0.05324 | -0.019 | -5.362
-7.5 | -0.41 | 0.04948 | -0.02 | -8.278
-7 | -0.405 | 0.04436 | -0.023 | -9.133
-6.5 | -0.451 | 0.01176 | -0.04 | -38.303
-6 | -0.399 | 0.0111 | -0.041 | -35.963
-5.5 | -0.339 | 0.01057 | -0.043 | -32.105
-5 | -0.274 | 0.00968 | -0.044 | -28.255
-4.5 | -0.206 | 0.00937 | -0.045 | -21.95
-4 | -0.136 | 0.00838 | -0.046 | -16.283
-3.5 | -0.066 | 0.00894 | -0.048 | -7.413
-3 | 0.005 | 0.00868 | -0.049 | 0.6
-2.5 | 0.077 | 0.00856 | -0.05 | 9.002
-2 | 0.149 | 0.00834 | -0.051 | 17.901
-1.5 | 0.222 | 0.00819 | -0.052 | 27.176
-1 | 0.295 | 0.00808 | -0.053 | 36.502
-0.5 | 0.367 | 0.00603 | -0.054 | 60.929
0 | 0.435 | 0.00622 | -0.055 | 69.905
0.5 | 0.505 | 0.00632 | -0.056 | 79.98
1 | 0.576 | 0.00651 | -0.057 | 88.457
1.5 | 0.646 | 0.00672 | -0.058 | 96.017
2 | 0.715 | 0.00693 | -0.059 | 103.214
2.5 | 0.778 | 0.00718 | -0.06 | 108.457
3 | 0.846 | 0.00746 | -0.061 | 113.392
3.5 | 0.913 | 0.00781 | -0.062 | 116.97
4 | 0.98 | 0.00818 | -0.063 | 119.837
4.5 | 1.045 | 0.0089 | -0.064 | 117.466
5 | 1.108 | 0.0102 | -0.065 | 108.675
5.5 | 1.172 | 0.01104 | -0.066 | 106.133
6 | 1.235 | 0.01204 | -0.067 | 102.573
6.5 | 1.296 | 0.01321 | -0.068 | 98.163
7 | 1.354 | 0.01459 | -0.069 | 92.803
7.5 | 1.407 | 0.01604 | -0.069 | 87.707
8 | 1.455 | 0.01782 | -0.07 | 81.636
8.5 | 1.496 | 0.01992 | -0.071 | 75.089
9 | 1.52 | 0.02749 | -0.072 | 55.286
9.5 | 1.538 | 0.02961 | -0.072 | 51.935
10 | 1.535 | 0.0321 | -0.073 | 47.804
10.5 | 1.495 | 0.03507 | -0.074 | 42.627
11 | 1.366 | 0.03879 | -0.075 | 35.211
11.5 | 0.947 | 0.04403 | -0.076 | 21.514
12 | 0.978 | 0.04503 | -0.076 | 21.716
12.5 | 0.87 | 0.09635 | -0.035 | 9.027
13 | 0.897 | 0.10489 | -0.037 | 8.554
13.5 | 0.924 | 0.10974 | -0.038 | 8.421
14 | 1.061 | 0.07812 | -0.076 | 13.579
14.5 | 0.98 | 0.1196 | -0.043 | 8.197

## 64. Re 3M Mach 0.50 (2)
BIGFOIL.COM POLAR EXPORT
NACA65-619 a=0.0
NACA65-619 a=0.0 |  |  |  | Cl Max: | 1.2602 | at alpha= | 16 | deg
XFOIL ncrit=9 |  |  |  | L/D Max: | 158.539 | at alpha= | 5 | deg
Re: | 3000000 |  |  | Cd Min: | 0.1825 | at alpha= | 20 | deg
Mach: | 0.5 |  |  | Cl=0 at alpha= | -3.4503 | deg
|  |  |  | @ Cl=0.1, Cd= | 0.0080908
|  |  |  | @ Cl=0.4, Cd= | 0.0055355
|  |  |  | @ Cl=0.6, Cd= | 0.005671
alpha (deg) | Cl | Cd | Cm | Cl/Cd
-14 | -0.3287 | 0.11647 | -0.0669 | -2.8222
-13.5 | -0.3329 | 0.10583 | -0.0735 | -3.1456
-13 | -0.3465 | 0.0942 | -0.081 | -3.6783
-12.5 | -0.3685 | 0.08169 | -0.0894 | -4.511
-12 | -0.3985 | 0.06644 | -0.1014 | -5.9979
-11.5 | -0.4408 | 0.05371 | -0.1103 | -8.207
-11 | -0.4794 | 0.04461 | -0.1137 | -10.7465
-10.5 | -0.5165 | 0.03717 | -0.1133 | -13.8956
-10 | -0.5538 | 0.03042 | -0.1097 | -18.2051
-9.5 | -0.5866 | 0.02367 | -0.1035 | -24.7824
-9 | -0.5915 | 0.0166 | -0.0974 | -35.6325
-8.5 | -0.5532 | 0.01428 | -0.0917 | -38.7395
-8 | -0.5131 | 0.01277 | -0.0863 | -40.1801
-7.5 | -0.4677 | 0.0118 | -0.0814 | -39.6356
-7 | -0.4186 | 0.01117 | -0.0769 | -37.4754
-6.5 | -0.3662 | 0.01088 | -0.0728 | -33.6581
-6 | -0.3108 | 0.01043 | -0.0696 | -29.7987
-5.5 | -0.2561 | 0.00987 | -0.0667 | -25.9473
-5 | -0.1939 | 0.00957 | -0.0651 | -20.2612
-4.5 | -0.1318 | 0.0092 | -0.0637 | -14.3261
-4 | -0.0707 | 0.00876 | -0.0624 | -8.0708
-3.5 | -0.0065 | 0.00845 | -0.0618 | -0.76923
-3 | 0.0589 | 0.00824 | -0.0616 | 7.1481
-2.5 | 0.125 | 0.008 | -0.0616 | 15.625
-2 | 0.1926 | 0.00782 | -0.062 | 24.6292
-1.5 | 0.2595 | 0.00763 | -0.0624 | 34.0105
-1 | 0.3059 | 0.00614 | -0.0601 | 49.8208
-0.5 | 0.3678 | 0.00554 | -0.06 | 66.3899
0 | 0.4388 | 0.00553 | -0.0612 | 79.349
0.5 | 0.5087 | 0.00558 | -0.0622 | 91.1649
1 | 0.5787 | 0.00565 | -0.0632 | 102.4248
1.5 | 0.6497 | 0.00572 | -0.0644 | 113.5839
2 | 0.7183 | 0.00583 | -0.0652 | 123.2075
2.5 | 0.7882 | 0.00593 | -0.066 | 132.9174
3 | 0.8566 | 0.00606 | -0.0666 | 141.3531
3.5 | 0.924 | 0.00621 | -0.0668 | 148.7923
4 | 0.9882 | 0.00644 | -0.0664 | 153.4472
4.5 | 1.0513 | 0.00665 | -0.0656 | 158.0902
5 | 1.1066 | 0.00698 | -0.0633 | 158.5387
5.5 | 1.1357 | 0.00757 | -0.0564 | 150.0264
6 | 1.1661 | 0.00849 | -0.0505 | 137.3498
6.5 | 1.1842 | 0.01 | -0.0433 | 118.42
7.5 | 1.2025 | 0.01447 | -0.0289 | 83.103
8 | 1.1998 | 0.01754 | -0.0214 | 68.4036
8.5 | 1.2007 | 0.0207 | -0.0149 | 58.0048
9 | 1.2029 | 0.02408 | -0.0091 | 49.9543
9.5 | 1.2049 | 0.02766 | -0.0038 | 43.5611
10 | 1.2052 | 0.03141 | 0.0013 | 38.3699
10.5 | 1.2457 | 0.0371 | -0.0045 | 33.5768
11.5 | 1.2332 | 0.04638 | 0.0048 | 26.589
12 | 1.2247 | 0.05218 | 0.0075 | 23.4707
12.5 | 1.2141 | 0.0585 | 0.0096 | 20.7538
13 | 1.2184 | 0.06408 | 0.0109 | 19.0137
13.5 | 1.2301 | 0.06931 | 0.0117 | 17.7478
14 | 1.2416 | 0.07484 | 0.0121 | 16.5901
14.5 | 1.2511 | 0.08081 | 0.0121 | 15.482
15 | 1.257 | 0.0874 | 0.0114 | 14.3822
15.5 | 1.2593 | 0.09465 | 0.0102 | 13.3048
16 | 1.2602 | 0.10236 | 0.0083 | 12.3114
16.5 | 1.2569 | 0.11084 | 0.0056 | 11.3398
17 | 1.2488 | 0.12014 | 0.002 | 10.3945
17.5 | 1.2374 | 0.13017 | -0.0026 | 9.506
18 | 1.2288 | 0.14012 | -0.0075 | 8.7696
18.5 | 1.2194 | 0.15046 | -0.0131 | 8.1045
19 | 1.2107 | 0.16094 | -0.0191 | 7.5227
19.5 | 1.2021 | 0.17165 | -0.0256 | 7.0032
20 | 1.1939 | 0.1825 | -0.0326 | 6.5419

## 65. Re 4M Mach 0.00 (1)
BIGFOIL.COM POLAR EXPORT
NACA65-619 a=0.0
NACA65-619 a=0.0 |  |  |  | Cl Max: | 1.708 | at alpha= | 14.5 | deg
JavaFoil+Calcfoil stall+Eppler ext transition |  |  |  | L/D Max: | 133.496 | at alpha= | 4 | deg
Re: | 4000000 |  |  | Cd Min: | 0.00525 | at alpha= | -1 | deg
Mach: | 0 |  |  | Cl=0 at alpha= | -3.0397 | deg
|  |  |  | @ Cl=0.1, Cd= | 0.0073238
|  |  |  | @ Cl=0.4, Cd= | 0.0054045
|  |  |  | @ Cl=0.6, Cd= | 0.0058118
alpha (deg) | Cl | Cd | Cm | Cl/Cd
-16.5 | -0.692 | 0.11761 | -0.01 | -5.884
-16 | -0.703 | 0.11206 | -0.01 | -6.271
-15.5 | -0.711 | 0.10601 | -0.011 | -6.711
-15 | -0.718 | 0.10205 | -0.011 | -7.033
-14.5 | -0.723 | 0.09442 | -0.012 | -7.656
-14 | -0.725 | 0.08929 | -0.013 | -8.114
-13.5 | -0.723 | 0.08466 | -0.013 | -8.538
-13 | -0.719 | 0.07856 | -0.014 | -9.157
-12.5 | -0.712 | 0.07386 | -0.015 | -9.633
-12 | -0.703 | 0.06691 | -0.016 | -10.509
-11.5 | -0.791 | 0.01882 | -0.025 | -42.034
-11 | -0.787 | 0.0146 | -0.026 | -53.922
-10.5 | -0.764 | 0.01341 | -0.027 | -57.01
-10 | -0.737 | 0.01234 | -0.028 | -59.743
-9.5 | -0.703 | 0.0117 | -0.029 | -60.119
-9 | -0.664 | 0.01124 | -0.03 | -59.109
-8.5 | -0.622 | 0.01077 | -0.031 | -57.75
-8 | -0.576 | 0.01031 | -0.032 | -55.81
-7.5 | -0.527 | 0.00915 | -0.033 | -57.515
-7 | -0.475 | 0.00964 | -0.034 | -49.328
-6.5 | -0.42 | 0.00921 | -0.035 | -45.589
-6 | -0.362 | 0.00851 | -0.036 | -42.564
-5.5 | -0.303 | 0.00836 | -0.037 | -36.258
-5 | -0.243 | 0.00808 | -0.038 | -30
-4.5 | -0.181 | 0.00792 | -0.039 | -22.878
-4 | -0.12 | 0.00778 | -0.04 | -15.377
-3.5 | -0.058 | 0.00765 | -0.041 | -7.539
-3 | 0.005 | 0.00746 | -0.042 | 0.607
-2.5 | 0.067 | 0.00735 | -0.043 | 9.11
-2 | 0.13 | 0.0073 | -0.044 | 17.733
-1.5 | 0.193 | 0.00723 | -0.045 | 26.662
-1 | 0.255 | 0.00525 | -0.046 | 48.642
-0.5 | 0.318 | 0.00531 | -0.047 | 59.854
0 | 0.381 | 0.00538 | -0.048 | 70.821
0.5 | 0.443 | 0.00546 | -0.049 | 81.229
1 | 0.506 | 0.0056 | -0.05 | 90.38
1.5 | 0.568 | 0.0057 | -0.051 | 99.691
2 | 0.631 | 0.00592 | -0.052 | 106.519
2.5 | 0.686 | 0.0059 | -0.053 | 116.346
3 | 0.746 | 0.00608 | -0.054 | 122.623
3.5 | 0.805 | 0.00627 | -0.055 | 128.4
4 | 0.865 | 0.00648 | -0.056 | 133.496
4.5 | 0.922 | 0.00706 | -0.056 | 130.662
5 | 0.979 | 0.00776 | -0.057 | 126.197
5.5 | 1.036 | 0.00827 | -0.058 | 125.29
6 | 1.093 | 0.00882 | -0.059 | 123.807
6.5 | 1.149 | 0.00945 | -0.06 | 121.539
7 | 1.203 | 0.01017 | -0.06 | 118.327
7.5 | 1.255 | 0.01096 | -0.061 | 114.516
8 | 1.306 | 0.01178 | -0.062 | 110.861
8.5 | 1.355 | 0.01279 | -0.063 | 105.919
9 | 1.401 | 0.01388 | -0.064 | 100.958
9.5 | 1.446 | 0.01501 | -0.064 | 96.293
10 | 1.482 | 0.01946 | -0.065 | 76.174
10.5 | 1.522 | 0.02049 | -0.066 | 74.278
11 | 1.559 | 0.02155 | -0.067 | 72.353
11.5 | 1.594 | 0.02273 | -0.067 | 70.123
12 | 1.625 | 0.02394 | -0.068 | 67.892
12.5 | 1.651 | 0.02539 | -0.069 | 65.022
13 | 1.671 | 0.02674 | -0.07 | 62.509
13.5 | 1.688 | 0.02841 | -0.07 | 59.401
14 | 1.7 | 0.03 | -0.071 | 56.669
14.5 | 1.708 | 0.03157 | -0.072 | 54.093
15 | 1.708 | 0.03328 | -0.073 | 51.332
15.5 | 1.698 | 0.03533 | -0.073 | 48.059
16 | 1.681 | 0.03748 | -0.074 | 44.849
16.5 | 1.659 | 0.0396 | -0.075 | 41.899
17 | 1.632 | 0.04208 | -0.075 | 38.791
17.5 | 1.601 | 0.04445 | -0.076 | 36.017
18 | 1.566 | 0.04701 | -0.077 | 33.314
18.5 | 1.527 | 0.05053 | -0.077 | 30.212
19 | 1.485 | 0.05405 | -0.078 | 27.467
19.5 | 1.44 | 0.05794 | -0.078 | 24.85

## 66. Re 4M Mach 0.00 (2)
BIGFOIL.COM POLAR EXPORT
NACA65-619 a=0.0
NACA65-619 a=0.0 |  |  |  | Cl Max: | 1.5016 | at alpha= | 20 | deg
XFOIL ncrit=9 |  |  |  | L/D Max: | 177.739 | at alpha= | 5.5 | deg
Re: | 4000000 |  |  | Cd Min: | 0.08275 | at alpha= | 20 | deg
Mach: | 0 |  |  | Cl=0 at alpha= | -3.266 | deg
|  |  |  | @ Cl=0.1, Cd= | 0.006954
|  |  |  | @ Cl=0.4, Cd= | 0.0046922
|  |  |  | @ Cl=0.6, Cd= | 0.0047885
alpha (deg) | Cl | Cd | Cm | Cl/Cd
-20 | -1.1639 | 0.05448 | -0.0813 | -21.3638
-19 | -1.1748 | 0.04298 | -0.0839 | -27.3336
-18.5 | -1.1764 | 0.03831 | -0.0838 | -30.7074
-18 | -1.174 | 0.03434 | -0.083 | -34.1875
-17.5 | -1.1643 | 0.03122 | -0.0817 | -37.2934
-17 | -1.1537 | 0.02829 | -0.08 | -40.7812
-16.5 | -1.1348 | 0.02611 | -0.0783 | -43.4623
-15.5 | -1.0921 | 0.02224 | -0.0741 | -49.1052
-15 | -1.0662 | 0.0207 | -0.0719 | -51.5072
-14.5 | -1.037 | 0.01938 | -0.0698 | -53.5088
-14 | -1.0079 | 0.01809 | -0.0674 | -55.7159
-13.5 | -0.9761 | 0.01698 | -0.0651 | -57.4853
-12.5 | -0.9126 | 0.01478 | -0.0597 | -61.7456
-12 | -0.8787 | 0.01395 | -0.0569 | -62.9892
-11.5 | -0.8485 | 0.013 | -0.0532 | -65.2692
-11 | -0.8128 | 0.01245 | -0.0502 | -65.2851
-10.5 | -0.7695 | 0.01188 | -0.0486 | -64.7727
-10 | -0.7234 | 0.01135 | -0.0474 | -63.7357
-9.5 | -0.676 | 0.01086 | -0.0464 | -62.2468
-9 | -0.6289 | 0.01029 | -0.0454 | -61.1176
-8.5 | -0.5842 | 0.00951 | -0.044 | -61.4301
-8 | -0.5308 | 0.00925 | -0.044 | -57.3838
-7.5 | -0.4772 | 0.00895 | -0.044 | -53.3184
-7 | -0.4222 | 0.0087 | -0.0443 | -48.5287
-6.5 | -0.3664 | 0.0085 | -0.0447 | -43.1059
-6 | -0.3113 | 0.00825 | -0.0449 | -37.7333
-5.5 | -0.2553 | 0.00801 | -0.0454 | -31.8727
-5 | -0.1984 | 0.00782 | -0.046 | -25.3708
-4.5 | -0.1412 | 0.00767 | -0.0467 | -18.4094
-4 | -0.0848 | 0.00746 | -0.0472 | -11.3673
-3.5 | -0.0271 | 0.00728 | -0.048 | -3.7225
-3 | 0.0308 | 0.00712 | -0.0488 | 4.3258
-2.5 | 0.0885 | 0.00698 | -0.0496 | 12.6791
-2 | 0.1461 | 0.00685 | -0.0503 | 21.3285
-1.5 | 0.2025 | 0.00649 | -0.051 | 31.2018
-1 | 0.2469 | 0.00484 | -0.0502 | 51.0124
-0.5 | 0.3051 | 0.00472 | -0.0511 | 64.6398
0 | 0.3646 | 0.00471 | -0.0523 | 77.4098
0.5 | 0.4244 | 0.00468 | -0.0535 | 90.6838
1 | 0.4838 | 0.00471 | -0.0547 | 102.7176
1.5 | 0.5431 | 0.00476 | -0.0558 | 114.0966
2 | 0.6029 | 0.00479 | -0.0571 | 125.8664
2.5 | 0.6618 | 0.00488 | -0.0583 | 135.6148
3 | 0.7209 | 0.00492 | -0.0594 | 146.5244
3.5 | 0.7793 | 0.00503 | -0.0605 | 154.9304
4 | 0.8375 | 0.00511 | -0.0616 | 163.8943
5 | 0.9509 | 0.00544 | -0.0633 | 174.7978
5.5 | 1.006 | 0.00566 | -0.0639 | 177.7385
6 | 1.0575 | 0.00602 | -0.0639 | 175.6645
6.5 | 1.1017 | 0.00665 | -0.0626 | 165.6692
7.5 | 1.1687 | 0.00821 | -0.0563 | 142.3508
8 | 1.1764 | 0.00908 | -0.0482 | 129.5595
8.5 | 1.1861 | 0.0103 | -0.0415 | 115.1553
9 | 1.1985 | 0.01172 | -0.0359 | 102.2611
9.5 | 1.2064 | 0.01351 | -0.0302 | 89.2968
10 | 1.2173 | 0.01537 | -0.0253 | 79.1997
10.5 | 1.2242 | 0.01742 | -0.0202 | 70.2755
11 | 1.283 | 0.02047 | -0.0277 | 62.6771
12 | 1.2802 | 0.02589 | -0.0165 | 49.4477
12.5 | 1.2911 | 0.02904 | -0.0141 | 44.4594
13 | 1.3075 | 0.03189 | -0.0125 | 41.0003
13.5 | 1.3265 | 0.03464 | -0.0112 | 38.2939
14 | 1.3448 | 0.03747 | -0.0099 | 35.89
14.5 | 1.3651 | 0.04019 | -0.0089 | 33.9662
15 | 1.3824 | 0.04317 | -0.0078 | 32.0222
15.5 | 1.4004 | 0.04612 | -0.0068 | 30.3643
16 | 1.4154 | 0.04941 | -0.0059 | 28.646
16.5 | 1.4285 | 0.05294 | -0.0051 | 26.9834
17 | 1.4452 | 0.05618 | -0.0046 | 25.7245
17.5 | 1.4568 | 0.06009 | -0.0043 | 24.2436
18 | 1.4654 | 0.0644 | -0.004 | 22.7547
18.5 | 1.4764 | 0.06859 | -0.0041 | 21.525
19 | 1.4879 | 0.07283 | -0.0045 | 20.4298
19.5 | 1.4973 | 0.07745 | -0.0051 | 19.3325
20 | 1.5016 | 0.08275 | -0.006 | 18.1462

## 67. Re 4M Mach 0.10 (1)
BIGFOIL.COM POLAR EXPORT
NACA65-619 a=0.0
NACA65-619 a=0.0 |  |  |  | Cl Max: | 1.7 | at alpha= | 14.5 | deg
JavaFoil+Calcfoil stall+Eppler ext transition |  |  |  | L/D Max: | 132.904 | at alpha= | 4 | deg
Re: | 4000000 |  |  | Cd Min: | 0.00524 | at alpha= | -1 | deg
Mach: | 0.1 |  |  | Cl=0 at alpha= | -3.0397 | deg
|  |  |  | @ Cl=0.1, Cd= | 0.0073586
|  |  |  | @ Cl=0.4, Cd= | 0.0054243
|  |  |  | @ Cl=0.6, Cd= | 0.0058391
alpha (deg) | Cl | Cd | Cm | Cl/Cd
-16 | -0.671 | 0.11372 | -0.01 | -5.903
-15.5 | -0.683 | 0.10795 | -0.011 | -6.331
-15 | -0.693 | 0.10282 | -0.011 | -6.739
-14.5 | -0.701 | 0.09615 | -0.012 | -7.291
-14 | -0.706 | 0.09053 | -0.013 | -7.797
-13.5 | -0.707 | 0.08581 | -0.013 | -8.239
-13 | -0.705 | 0.08107 | -0.014 | -8.697
-12.5 | -0.7 | 0.07548 | -0.015 | -9.277
-12 | -0.692 | 0.06951 | -0.016 | -9.96
-11.5 | -0.685 | 0.06103 | -0.018 | -11.231
-11 | -0.778 | 0.0155 | -0.026 | -50.163
-10.5 | -0.76 | 0.01375 | -0.027 | -55.236
-10 | -0.735 | 0.01253 | -0.029 | -58.661
-9.5 | -0.702 | 0.01184 | -0.03 | -59.307
-9 | -0.665 | 0.01128 | -0.031 | -58.934
-8.5 | -0.623 | 0.01082 | -0.032 | -57.518
-8 | -0.577 | 0.0104 | -0.033 | -55.458
-7.5 | -0.528 | 0.00926 | -0.034 | -56.989
-7 | -0.477 | 0.00964 | -0.035 | -49.512
-6.5 | -0.421 | 0.00922 | -0.036 | -45.69
-6 | -0.364 | 0.00851 | -0.037 | -42.751
-5.5 | -0.305 | 0.00836 | -0.038 | -36.435
-5 | -0.244 | 0.00817 | -0.038 | -29.834
-4.5 | -0.182 | 0.00803 | -0.039 | -22.693
-4 | -0.12 | 0.00776 | -0.04 | -15.489
-3.5 | -0.058 | 0.00764 | -0.041 | -7.588
-3 | 0.005 | 0.00753 | -0.042 | 0.604
-2.5 | 0.067 | 0.00739 | -0.043 | 9.111
-2 | 0.13 | 0.00733 | -0.044 | 17.758
-1.5 | 0.194 | 0.00721 | -0.045 | 26.839
-1 | 0.257 | 0.00524 | -0.046 | 48.981
-0.5 | 0.32 | 0.00534 | -0.047 | 59.859
0 | 0.383 | 0.0054 | -0.048 | 70.807
0.5 | 0.446 | 0.00549 | -0.049 | 81.121
1 | 0.508 | 0.00564 | -0.05 | 90.175
1.5 | 0.571 | 0.00577 | -0.051 | 99
2 | 0.634 | 0.00592 | -0.052 | 107.164
2.5 | 0.689 | 0.00592 | -0.053 | 116.322
3 | 0.749 | 0.00613 | -0.054 | 122.19
3.5 | 0.809 | 0.00632 | -0.055 | 127.983
4 | 0.869 | 0.00654 | -0.056 | 132.904
4.5 | 0.926 | 0.00714 | -0.057 | 129.632
5 | 0.983 | 0.00784 | -0.057 | 125.461
5.5 | 1.041 | 0.00833 | -0.058 | 124.917
6 | 1.097 | 0.00889 | -0.059 | 123.384
6.5 | 1.154 | 0.00955 | -0.06 | 120.772
7 | 1.208 | 0.0103 | -0.061 | 117.237
7.5 | 1.26 | 0.01108 | -0.062 | 113.785
8 | 1.312 | 0.01195 | -0.062 | 109.779
8.5 | 1.36 | 0.01296 | -0.063 | 104.962
9 | 1.406 | 0.01407 | -0.064 | 99.961
9.5 | 1.451 | 0.01524 | -0.065 | 95.18
10 | 1.487 | 0.0197 | -0.065 | 75.462
10.5 | 1.527 | 0.02077 | -0.066 | 73.484
11 | 1.563 | 0.02185 | -0.067 | 71.559
11.5 | 1.597 | 0.02308 | -0.068 | 69.189
12 | 1.627 | 0.02435 | -0.068 | 66.83
12.5 | 1.652 | 0.02577 | -0.069 | 64.082
13 | 1.671 | 0.02734 | -0.07 | 61.112
13.5 | 1.685 | 0.02892 | -0.071 | 58.276
14 | 1.695 | 0.03055 | -0.072 | 55.491
14.5 | 1.7 | 0.03242 | -0.072 | 52.451
15 | 1.698 | 0.03397 | -0.073 | 49.995
15.5 | 1.684 | 0.03606 | -0.074 | 46.696
16 | 1.663 | 0.03829 | -0.074 | 43.417
16.5 | 1.636 | 0.04053 | -0.075 | 40.373
17 | 1.604 | 0.04314 | -0.076 | 37.192
17.5 | 1.568 | 0.0456 | -0.076 | 34.38
18 | 1.526 | 0.04911 | -0.077 | 31.073
18.5 | 1.482 | 0.05197 | -0.077 | 28.516
19 | 1.434 | 0.05612 | -0.078 | 25.547
19.5 | 1.383 | 0.06056 | -0.078 | 22.836

## 68. Re 4M Mach 0.10 (2)
BIGFOIL.COM POLAR EXPORT
NACA65-619 a=0.0
NACA65-619 a=0.0 |  |  |  | Cl Max: | 1.4915 | at alpha= | 20 | deg
XFOIL ncrit=9 |  |  |  | L/D Max: | 177.944 | at alpha= | 5.5 | deg
Re: | 4000000 |  |  | Cd Min: | 0.08601 | at alpha= | 20 | deg
Mach: | 0.1 |  |  | Cl=0 at alpha= | -3.2702 | deg
|  |  |  | @ Cl=0.1, Cd= | 0.0069683
|  |  |  | @ Cl=0.4, Cd= | 0.0047036
|  |  |  | @ Cl=0.6, Cd= | 0.0047966
alpha (deg) | Cl | Cd | Cm | Cl/Cd
-20 | -1.0773 | 0.06753 | -0.0774 | -15.9529
-19.5 | -1.1183 | 0.0559 | -0.083 | -20.0054
-19 | -1.125 | 0.04957 | -0.0851 | -22.6952
-18.5 | -1.1375 | 0.04325 | -0.0861 | -26.3006
-18 | -1.1453 | 0.03798 | -0.086 | -30.1553
-17.5 | -1.1414 | 0.03413 | -0.0851 | -33.4427
-17 | -1.1376 | 0.0305 | -0.0835 | -37.2984
-16.5 | -1.1222 | 0.02793 | -0.0818 | -40.179
-16 | -1.1047 | 0.02562 | -0.0797 | -43.1187
-15.5 | -1.0861 | 0.02341 | -0.0773 | -46.3947
-15 | -1.0617 | 0.02168 | -0.0751 | -48.9714
-14.5 | -1.0342 | 0.02018 | -0.0727 | -51.2488
-14 | -1.0062 | 0.01875 | -0.0702 | -53.664
-13.5 | -0.975 | 0.01752 | -0.0678 | -55.6507
-13 | -0.9438 | 0.01632 | -0.0651 | -57.8309
-12.5 | -0.9112 | 0.01521 | -0.0623 | -59.908
-12 | -0.8769 | 0.0143 | -0.0595 | -61.3217
-11.5 | -0.8463 | 0.01325 | -0.0559 | -63.8717
-11 | -0.8124 | 0.01264 | -0.0524 | -64.2722
-10.5 | -0.7713 | 0.01203 | -0.0503 | -64.1147
-10 | -0.7257 | 0.01148 | -0.0488 | -63.2143
-9.5 | -0.678 | 0.01099 | -0.0477 | -61.6924
-9 | -0.6308 | 0.01041 | -0.0465 | -60.5956
-8.5 | -0.5867 | 0.0096 | -0.0449 | -61.1146
-8 | -0.5335 | 0.00929 | -0.0448 | -57.4273
-7.5 | -0.4795 | 0.00899 | -0.0447 | -53.337
-7 | -0.4242 | 0.00873 | -0.0449 | -48.5911
-6.5 | -0.3681 | 0.00853 | -0.0452 | -43.1536
-6 | -0.3126 | 0.00829 | -0.0455 | -37.7081
-5.5 | -0.2563 | 0.00803 | -0.0459 | -31.9178
-5 | -0.1991 | 0.00784 | -0.0464 | -25.3954
-4.5 | -0.1416 | 0.00769 | -0.0471 | -18.4135
-4 | -0.0848 | 0.00748 | -0.0476 | -11.3369
-3.5 | -0.0268 | 0.00729 | -0.0483 | -3.6763
-3 | 0.0315 | 0.00714 | -0.0491 | 4.4118
-2.5 | 0.0895 | 0.00699 | -0.0499 | 12.804
-2 | 0.1475 | 0.00687 | -0.0507 | 21.4702
-1.5 | 0.2043 | 0.00651 | -0.0514 | 31.3825
-1 | 0.2487 | 0.00485 | -0.0505 | 51.2784
-0.5 | 0.3072 | 0.00474 | -0.0514 | 64.8101
0 | 0.3671 | 0.00472 | -0.0526 | 77.7754
0.5 | 0.4272 | 0.00469 | -0.0538 | 91.0874
1 | 0.487 | 0.00473 | -0.055 | 102.9598
1.5 | 0.5467 | 0.00477 | -0.0562 | 114.6122
2 | 0.6068 | 0.0048 | -0.0574 | 126.4167
2.5 | 0.6661 | 0.0049 | -0.0586 | 135.9388
3 | 0.7256 | 0.00494 | -0.0598 | 146.8826
4 | 0.843 | 0.00513 | -0.0619 | 164.3275
4.5 | 0.9005 | 0.00529 | -0.0628 | 170.2268
5 | 0.9571 | 0.00546 | -0.0636 | 175.293
5.5 | 1.0125 | 0.00569 | -0.0641 | 177.9438
6 | 1.0639 | 0.00606 | -0.064 | 175.5611
6.5 | 1.1078 | 0.0067 | -0.0626 | 165.3433
7.5 | 1.1717 | 0.00827 | -0.0555 | 141.6808
8 | 1.1783 | 0.00919 | -0.0472 | 128.2155
8.5 | 1.1868 | 0.01051 | -0.0404 | 112.921
9 | 1.1995 | 0.01198 | -0.0348 | 100.1252
9.5 | 1.2062 | 0.01388 | -0.029 | 86.902
10 | 1.2171 | 0.0158 | -0.0242 | 77.0316
10.5 | 1.2232 | 0.01793 | -0.019 | 68.2209
11 | 1.2846 | 0.02119 | -0.0273 | 60.6229
11.5 | 1.2663 | 0.0238 | -0.0179 | 53.2059
12 | 1.2797 | 0.02669 | -0.0156 | 47.9468
12.5 | 1.2889 | 0.03006 | -0.0132 | 42.8776
13 | 1.3058 | 0.03292 | -0.0116 | 39.6659
13.5 | 1.3254 | 0.03566 | -0.0102 | 37.1677
14 | 1.3434 | 0.03854 | -0.0089 | 34.8573
14.5 | 1.3624 | 0.04145 | -0.0078 | 32.8685
15 | 1.3786 | 0.0446 | -0.0067 | 30.9103
15.5 | 1.397 | 0.04755 | -0.0057 | 29.3796
16 | 1.4126 | 0.05084 | -0.0048 | 27.7852
16.5 | 1.4256 | 0.05448 | -0.004 | 26.1674
17 | 1.4395 | 0.05813 | -0.0035 | 24.7635
17.5 | 1.4509 | 0.06216 | -0.0032 | 23.3414
18 | 1.4616 | 0.06631 | -0.003 | 22.0419
18.5 | 1.4728 | 0.07061 | -0.0032 | 20.8582
19 | 1.4818 | 0.07528 | -0.0037 | 19.6838
19.5 | 1.4884 | 0.08035 | -0.0045 | 18.524
20 | 1.4915 | 0.08601 | -0.0055 | 17.341

## 69. Re 4M Mach 0.25 (1)
BIGFOIL.COM POLAR EXPORT
NACA65-619 a=0.0
NACA65-619 a=0.0 |  |  |  | Cl Max: | 1.656 | at alpha= | 13.5 | deg
JavaFoil+Calcfoil stall+Eppler ext transition |  |  |  | L/D Max: | 130.283 | at alpha= | 4 | deg
Re: | 4000000 |  |  | Cd Min: | 0.00534 | at alpha= | -1 | deg
Mach: | 0.25 |  |  | Cl=0 at alpha= | -3.0385 | deg
|  |  |  | @ Cl=0.1, Cd= | 0.0074571
|  |  |  | @ Cl=0.4, Cd= | 0.0054862
|  |  |  | @ Cl=0.6, Cd= | 0.0055246
alpha (deg) | Cl | Cd | Cm | Cl/Cd
-15 | -0.473 | 0.10941 | -0.011 | -4.323
-14.5 | -0.511 | 0.1024 | -0.011 | -4.994
-14 | -0.545 | 0.09764 | -0.012 | -5.577
-13.5 | -0.573 | 0.09228 | -0.012 | -6.204
-13 | -0.595 | 0.08702 | -0.013 | -6.837
-12.5 | -0.612 | 0.08054 | -0.014 | -7.595
-12 | -0.621 | 0.07595 | -0.014 | -8.181
-11.5 | -0.625 | 0.07086 | -0.015 | -8.821
-11 | -0.623 | 0.06591 | -0.016 | -9.446
-10.5 | -0.617 | 0.0589 | -0.018 | -10.471
-10 | -0.708 | 0.01446 | -0.029 | -48.984
-9.5 | -0.69 | 0.0128 | -0.03 | -53.908
-9 | -0.661 | 0.01195 | -0.031 | -55.312
-8.5 | -0.624 | 0.01136 | -0.032 | -54.923
-8 | -0.582 | 0.01086 | -0.033 | -53.57
-7.5 | -0.535 | 0.01038 | -0.034 | -51.482
-7 | -0.484 | 0.00919 | -0.035 | -52.597
-6.5 | -0.431 | 0.00956 | -0.037 | -45.049
-6 | -0.373 | 0.00871 | -0.038 | -42.775
-5.5 | -0.312 | 0.00852 | -0.039 | -36.674
-5 | -0.25 | 0.00834 | -0.04 | -29.972
-4.5 | -0.187 | 0.00814 | -0.041 | -22.969
-4 | -0.123 | 0.00799 | -0.042 | -15.454
-3.5 | -0.06 | 0.00776 | -0.043 | -7.672
-3 | 0.005 | 0.00759 | -0.044 | 0.616
-2.5 | 0.069 | 0.0075 | -0.045 | 9.218
-2 | 0.134 | 0.00741 | -0.046 | 18.052
-1.5 | 0.199 | 0.00733 | -0.047 | 27.153
-1 | 0.264 | 0.00534 | -0.048 | 49.399
-0.5 | 0.328 | 0.00544 | -0.049 | 60.373
0 | 0.393 | 0.00547 | -0.05 | 71.839
0.5 | 0.458 | 0.00562 | -0.051 | 81.463
1 | 0.523 | 0.00575 | -0.052 | 90.844
1.5 | 0.584 | 0.00539 | -0.053 | 108.5
2 | 0.647 | 0.00592 | -0.053 | 109.267
2.5 | 0.706 | 0.00607 | -0.054 | 116.231
3 | 0.767 | 0.00628 | -0.055 | 122.254
3.5 | 0.829 | 0.0065 | -0.056 | 127.56
4 | 0.89 | 0.00683 | -0.057 | 130.283
4.5 | 0.948 | 0.00755 | -0.058 | 125.502
5 | 1.007 | 0.00821 | -0.059 | 122.66
5.5 | 1.065 | 0.00877 | -0.06 | 121.456
6 | 1.123 | 0.00939 | -0.06 | 119.628
6.5 | 1.181 | 0.01011 | -0.061 | 116.827
7 | 1.236 | 0.01096 | -0.062 | 112.76
7.5 | 1.289 | 0.0118 | -0.063 | 109.269
8 | 1.34 | 0.01279 | -0.064 | 104.814
8.5 | 1.389 | 0.01401 | -0.065 | 99.156
9 | 1.434 | 0.0152 | -0.065 | 94.388
9.5 | 1.477 | 0.0165 | -0.066 | 89.542
10 | 1.512 | 0.02121 | -0.067 | 71.267
10.5 | 1.548 | 0.02241 | -0.068 | 69.097
11 | 1.581 | 0.0237 | -0.068 | 66.711
11.5 | 1.609 | 0.02511 | -0.069 | 64.1
12 | 1.633 | 0.0266 | -0.07 | 61.392
12.5 | 1.648 | 0.02831 | -0.071 | 58.225
13 | 1.655 | 0.03013 | -0.072 | 54.938
13.5 | 1.656 | 0.03198 | -0.072 | 51.778
14 | 1.649 | 0.03412 | -0.073 | 48.326
14.5 | 1.634 | 0.03645 | -0.074 | 44.842
15 | 1.607 | 0.03865 | -0.075 | 41.585
15.5 | 1.562 | 0.04141 | -0.075 | 37.726
16 | 1.506 | 0.04393 | -0.076 | 34.283
16.5 | 1.439 | 0.04767 | -0.076 | 30.182
17 | 1.363 | 0.05141 | -0.077 | 26.507
17.5 | 1.278 | 0.05569 | -0.078 | 22.953
18 | 1.185 | 0.06177 | -0.078 | 19.183
18.5 | 1.085 | 0.0685 | -0.078 | 15.846

## 70. Re 4M Mach 0.25 (2)
BIGFOIL.COM POLAR EXPORT
NACA65-619 a=0.0
NACA65-619 a=0.0 |  |  |  | Cl Max: | 1.4474 | at alpha= | 20 | deg
XFOIL ncrit=9 |  |  |  | L/D Max: | 177.441 | at alpha= | 5.5 | deg
Re: | 4000000 |  |  | Cd Min: | 0.17449 | at alpha= | -19.5 | deg
Mach: | 0.25 |  |  | Cl=0 at alpha= | -3.2937 | deg
|  |  |  | @ Cl=0.1, Cd= | 0.0070865
|  |  |  | @ Cl=0.4, Cd= | 0.00477
|  |  |  | @ Cl=0.6, Cd= | 0.0048767
alpha (deg) | Cl | Cd | Cm | Cl/Cd
-19.5 | -0.5347 | 0.17449 | -0.0179 | -3.0644
-19 | -0.5301 | 0.16533 | -0.0234 | -3.2063
-18.5 | -0.531 | 0.15495 | -0.0296 | -3.4269
-18 | -0.5302 | 0.1452 | -0.0355 | -3.6515
-17.5 | -0.5409 | 0.13318 | -0.0427 | -4.0614
-17 | -0.8621 | 0.06387 | -0.0877 | -13.4977
-16 | -0.9451 | 0.04319 | -0.0955 | -21.8824
-15.5 | -0.9764 | 0.03601 | -0.0948 | -27.1147
-15 | -0.9807 | 0.0315 | -0.0929 | -31.1333
-14.5 | -0.98 | 0.02764 | -0.09 | -35.4559
-14 | -0.9709 | 0.02452 | -0.0866 | -39.5962
-13.5 | -0.9538 | 0.022 | -0.0831 | -43.3545
-13 | -0.9344 | 0.01956 | -0.0793 | -47.771
-12.5 | -0.9051 | 0.01783 | -0.0759 | -50.7628
-12 | -0.8715 | 0.01643 | -0.0727 | -53.0432
-11.5 | -0.8389 | 0.01493 | -0.0692 | -56.1889
-11 | -0.8018 | 0.01394 | -0.066 | -57.5179
-10.5 | -0.7659 | 0.01297 | -0.0623 | -59.0517
-10 | -0.7309 | 0.01225 | -0.0581 | -59.6653
-9.5 | -0.6877 | 0.01164 | -0.0554 | -59.0808
-9 | -0.6398 | 0.01104 | -0.0535 | -57.9529
-8.5 | -0.5911 | 0.01045 | -0.0517 | -56.5646
-8 | -0.5467 | 0.0096 | -0.0494 | -56.9479
-7.5 | -0.491 | 0.00927 | -0.0489 | -52.9666
-7 | -0.4347 | 0.00896 | -0.0486 | -48.5156
-6.5 | -0.3772 | 0.00873 | -0.0486 | -43.2073
-6 | -0.3187 | 0.00851 | -0.0487 | -37.4501
-5.5 | -0.2614 | 0.00819 | -0.0487 | -31.917
-5 | -0.2026 | 0.00799 | -0.049 | -25.3567
-4.5 | -0.1436 | 0.00782 | -0.0494 | -18.3632
-4 | -0.0844 | 0.00758 | -0.0499 | -11.1346
-3.5 | -0.0248 | 0.00738 | -0.0505 | -3.3604
-3 | 0.0353 | 0.00724 | -0.0512 | 4.8757
-2.5 | 0.0949 | 0.0071 | -0.0519 | 13.3662
-2 | 0.1553 | 0.00694 | -0.0527 | 22.3775
-1.5 | 0.2145 | 0.00666 | -0.0534 | 32.2072
-1 | 0.2589 | 0.00497 | -0.0522 | 52.0926
-0.5 | 0.3188 | 0.00482 | -0.0531 | 66.1411
0 | 0.3811 | 0.00477 | -0.0543 | 79.8952
0.5 | 0.4431 | 0.00477 | -0.0556 | 92.8931
1 | 0.5045 | 0.00483 | -0.0567 | 104.4513
1.5 | 0.567 | 0.00485 | -0.058 | 116.9072
2 | 0.6288 | 0.0049 | -0.0592 | 128.3265
2.5 | 0.6902 | 0.005 | -0.0604 | 138.04
3 | 0.7519 | 0.00505 | -0.0616 | 148.8911
3.5 | 0.8124 | 0.00517 | -0.0625 | 157.1373
4 | 0.873 | 0.00528 | -0.0635 | 165.3409
4.5 | 0.9326 | 0.00543 | -0.0643 | 171.7495
5 | 0.9909 | 0.00562 | -0.0649 | 176.3167
5.5 | 1.0469 | 0.0059 | -0.0651 | 177.4407
6 | 1.0993 | 0.00628 | -0.0646 | 175.0478
6.5 | 1.141 | 0.00697 | -0.0622 | 163.7016
7 | 1.17 | 0.00782 | -0.0576 | 149.6164
7.5 | 1.1773 | 0.00873 | -0.0489 | 134.8568
8 | 1.1878 | 0.01001 | -0.0419 | 118.6613
8.5 | 1.1938 | 0.01176 | -0.035 | 101.5136
9 | 1.2049 | 0.01361 | -0.0294 | 88.5305
9.5 | 1.208 | 0.01598 | -0.0234 | 75.5945
10 | 1.2145 | 0.01839 | -0.0183 | 66.0413
10.5 | 1.2162 | 0.02091 | -0.0125 | 58.1636
11.5 | 1.2615 | 0.02816 | -0.0134 | 44.7976
12 | 1.2705 | 0.03171 | -0.0108 | 40.0662
12.5 | 1.2782 | 0.03546 | -0.0084 | 36.0462
13 | 1.2937 | 0.0387 | -0.0066 | 33.4289
13.5 | 1.312 | 0.0418 | -0.005 | 31.3876
14 | 1.3309 | 0.04491 | -0.0036 | 29.6348
14.5 | 1.3459 | 0.04841 | -0.0022 | 27.8021
15 | 1.3628 | 0.05185 | -0.0011 | 26.2835
15.5 | 1.3766 | 0.05562 | 0 | 24.7501
16 | 1.3891 | 0.05965 | 0.0008 | 23.2875
16.5 | 1.4054 | 0.06349 | 0.0013 | 22.1358
17 | 1.4159 | 0.06801 | 0.0015 | 20.819
17.5 | 1.422 | 0.0732 | 0.0015 | 19.4262
18 | 1.4333 | 0.078 | 0.0011 | 18.3756
18.5 | 1.4399 | 0.08348 | 0.0003 | 17.2484
19 | 1.444 | 0.08944 | -0.0008 | 16.1449
19.5 | 1.445 | 0.09596 | -0.0024 | 15.0584
20 | 1.4474 | 0.10249 | -0.0044 | 14.1224

## 71. Re 4M Mach 0.50 (1)
BIGFOIL.COM POLAR EXPORT
NACA65-619 a=0.0
NACA65-619 a=0.0 |  |  |  | Cl Max: | 1.54 | at alpha= | 9.5 | deg
JavaFoil+Calcfoil stall+Eppler ext transition |  |  |  | L/D Max: | 121.38 | at alpha= | 3.5 | deg
Re: | 4000000 |  |  | Cd Min: | 0.00578 | at alpha= | -0.5 | deg
Mach: | 0.5 |  |  | Cl=0 at alpha= | -3.0352 | deg
|  |  |  | @ Cl=0.1, Cd= | 0.0080708
|  |  |  | @ Cl=0.4, Cd= | 0.0058528
|  |  |  | @ Cl=0.6, Cd= | 0.0063475
alpha (deg) | Cl | Cd | Cm | Cl/Cd
-20 | -0.969 | 0.16375 | -0.009 | -5.92
-19.5 | -0.941 | 0.15996 | -0.009 | -5.886
-19 | -0.915 | 0.15715 | -0.01 | -5.823
-18.5 | -0.885 | 0.14883 | -0.01 | -5.947
-18 | -0.856 | 0.14311 | -0.01 | -5.979
-17.5 | -0.827 | 0.13801 | -0.01 | -5.994
-17 | -0.799 | 0.13511 | -0.011 | -5.915
-16.5 | -0.771 | 0.13048 | -0.011 | -5.91
-16 | -0.743 | 0.12861 | -0.012 | -5.776
-15.5 | -0.713 | 0.11949 | -0.012 | -5.968
-15 | -0.685 | 0.11853 | -0.012 | -5.776
-14.5 | -0.656 | 0.11033 | -0.012 | -5.949
-14 | -0.628 | 0.10726 | -0.013 | -5.856
-13.5 | -0.6 | 0.10357 | -0.013 | -5.79
-13 | -0.571 | 0.10021 | -0.014 | -5.701
-12.5 | -0.542 | 0.09765 | -0.014 | -5.553
-12 | -0.514 | 0.088 | -0.014 | -5.836
-11.5 | -0.485 | 0.07912 | -0.015 | -6.132
-11 | -0.457 | 0.07225 | -0.015 | -6.322
-10.5 | -0.428 | 0.06762 | -0.016 | -6.331
-10 | -0.4 | 0.06264 | -0.017 | -6.383
-9.5 | -0.37 | 0.07397 | -0.016 | -5.005
-9 | -0.342 | 0.06992 | -0.017 | -4.889
-8.5 | -0.314 | 0.05913 | -0.018 | -5.306
-8 | -0.285 | 0.05242 | -0.019 | -5.446
-7.5 | -0.41 | 0.04862 | -0.02 | -8.435
-7 | -0.407 | 0.04288 | -0.024 | -9.482
-6.5 | -0.452 | 0.01119 | -0.04 | -40.372
-6 | -0.4 | 0.01057 | -0.041 | -37.826
-5.5 | -0.34 | 0.01003 | -0.043 | -33.887
-5 | -0.274 | 0.00921 | -0.044 | -29.767
-4.5 | -0.206 | 0.00822 | -0.045 | -25.083
-4 | -0.137 | 0.0087 | -0.046 | -15.757
-3.5 | -0.066 | 0.00848 | -0.048 | -7.814
-3 | 0.005 | 0.0082 | -0.049 | 0.635
-2.5 | 0.077 | 0.00809 | -0.05 | 9.53
-2 | 0.149 | 0.00803 | -0.051 | 18.582
-1.5 | 0.222 | 0.00787 | -0.052 | 28.263
-1 | 0.295 | 0.00771 | -0.053 | 38.228
-0.5 | 0.367 | 0.00578 | -0.054 | 63.486
0 | 0.435 | 0.00593 | -0.055 | 73.42
0.5 | 0.506 | 0.0061 | -0.056 | 82.94
1 | 0.576 | 0.00629 | -0.057 | 91.658
1.5 | 0.647 | 0.00646 | -0.058 | 100.094
2 | 0.716 | 0.00664 | -0.059 | 107.96
2.5 | 0.779 | 0.00695 | -0.06 | 112.162
3 | 0.847 | 0.00724 | -0.061 | 116.979
3.5 | 0.915 | 0.00753 | -0.062 | 121.38
4 | 0.98 | 0.0084 | -0.063 | 116.574
4.5 | 1.044 | 0.00942 | -0.064 | 110.775
5 | 1.109 | 0.01019 | -0.065 | 108.805
5.5 | 1.173 | 0.01105 | -0.066 | 106.12
6 | 1.235 | 0.01206 | -0.067 | 102.397
6.5 | 1.297 | 0.01324 | -0.068 | 97.938
7 | 1.355 | 0.01451 | -0.069 | 93.39
7.5 | 1.408 | 0.01593 | -0.069 | 88.368
8 | 1.456 | 0.01769 | -0.07 | 82.327
8.5 | 1.497 | 0.01953 | -0.071 | 76.658
9 | 1.522 | 0.02614 | -0.072 | 58.239
9.5 | 1.54 | 0.02816 | -0.073 | 54.694
10 | 1.537 | 0.03047 | -0.074 | 50.44
10.5 | 1.498 | 0.03338 | -0.074 | 44.866
11 | 1.368 | 0.03694 | -0.075 | 37.045
11.5 | 0.949 | 0.04192 | -0.076 | 22.639
12 | 0.98 | 0.04296 | -0.077 | 22.804
12.5 | 0.873 | 0.09472 | -0.041 | 9.212
13 | 1.035 | 0.04927 | -0.078 | 21.006
13.5 | 0.926 | 0.10665 | -0.041 | 8.681
14 | 1.078 | 0.06815 | -0.078 | 15.823
14.5 | 1.109 | 0.06715 | -0.079 | 16.519

## 72. Re 4M Mach 0.50 (2)
BIGFOIL.COM POLAR EXPORT
NACA65-619 a=0.0
NACA65-619 a=0.0 |  |  |  | Cl Max: | 1.2942 | at alpha= | 15.5 | deg
XFOIL ncrit=9 |  |  |  | L/D Max: | 170.433 | at alpha= | 4.5 | deg
Re: | 4000000 |  |  | Cd Min: | 0.17884 | at alpha= | 20 | deg
Mach: | 0.5 |  |  | Cl=0 at alpha= | -3.4181 | deg
|  |  |  | @ Cl=0.1, Cd= | 0.0075605
|  |  |  | @ Cl=0.4, Cd= | 0.005152
|  |  |  | @ Cl=0.6, Cd= | 0.0052343
alpha (deg) | Cl | Cd | Cm | Cl/Cd
-14.5 | -0.3339 | 0.12541 | -0.0616 | -2.6625
-14 | -0.3351 | 0.11493 | -0.068 | -2.9157
-13 | -0.3551 | 0.09245 | -0.0824 | -3.841
-12.5 | -0.3831 | 0.07896 | -0.0918 | -4.8518
-12 | -0.4197 | 0.0628 | -0.1048 | -6.6831
-11.5 | -0.46 | 0.05144 | -0.1121 | -8.9425
-11 | -0.4997 | 0.04269 | -0.1146 | -11.7053
-10.5 | -0.5406 | 0.03524 | -0.1135 | -15.3405
-10 | -0.5831 | 0.02838 | -0.109 | -20.5462
-9.5 | -0.6158 | 0.02156 | -0.1022 | -28.5622
-9 | -0.6131 | 0.01524 | -0.0958 | -40.2297
-8.5 | -0.5691 | 0.01348 | -0.0903 | -42.2181
-8 | -0.5263 | 0.01218 | -0.0849 | -43.2102
-7.5 | -0.4858 | 0.0111 | -0.0791 | -43.7658
-6.5 | -0.3939 | 0.00988 | -0.0688 | -39.8684
-6 | -0.3322 | 0.00953 | -0.0665 | -34.8583
-5.5 | -0.2699 | 0.00916 | -0.0646 | -29.4651
-5 | -0.2067 | 0.00878 | -0.0631 | -23.5421
-4.5 | -0.1422 | 0.00846 | -0.0621 | -16.8085
-4 | -0.0768 | 0.0082 | -0.0615 | -9.3659
-3.5 | -0.011 | 0.00793 | -0.0611 | -1.3871
-3 | 0.0562 | 0.00767 | -0.0611 | 7.3272
-2.5 | 0.1242 | 0.0075 | -0.0614 | 16.56
-2 | 0.1917 | 0.00735 | -0.0618 | 26.0816
-1.5 | 0.2598 | 0.00721 | -0.0624 | 36.0333
-1 | 0.3248 | 0.00681 | -0.0627 | 47.6946
-0.5 | 0.3722 | 0.00514 | -0.0607 | 72.4125
0 | 0.4419 | 0.00517 | -0.0617 | 85.4739
0.5 | 0.5136 | 0.00516 | -0.063 | 99.5349
1 | 0.5846 | 0.00521 | -0.0643 | 112.2073
1.5 | 0.6544 | 0.00532 | -0.0652 | 123.0075
2 | 0.726 | 0.00537 | -0.0665 | 135.1955
2.5 | 0.7955 | 0.00552 | -0.0673 | 144.1123
3 | 0.8655 | 0.00561 | -0.0681 | 154.2781
4 | 1.0003 | 0.00597 | -0.0684 | 167.5544
4.5 | 1.0635 | 0.00624 | -0.0677 | 170.4327
5 | 1.1187 | 0.00662 | -0.0654 | 168.9879
6 | 1.1697 | 0.00826 | -0.051 | 141.6102
6.5 | 1.1852 | 0.00982 | -0.0435 | 120.6925
7 | 1.2022 | 0.01165 | -0.0368 | 103.1931
7.5 | 1.2082 | 0.01409 | -0.0295 | 85.7488
8 | 1.2057 | 0.01714 | -0.022 | 70.3442
8.5 | 1.2086 | 0.0202 | -0.0156 | 59.8317
9 | 1.2101 | 0.0236 | -0.0097 | 51.2754
9.5 | 1.2109 | 0.02728 | -0.0044 | 44.3878
10 | 1.2115 | 0.03118 | 0.0005 | 38.855
11 | 1.2553 | 0.04144 | -0.0022 | 30.292
12 | 1.2287 | 0.05206 | 0.0069 | 23.6016
12.5 | 1.228 | 0.05753 | 0.0091 | 21.3454
13 | 1.2399 | 0.06235 | 0.0106 | 19.8861
13.5 | 1.2535 | 0.06727 | 0.0118 | 18.6339
14 | 1.2688 | 0.07231 | 0.0125 | 17.5467
14.5 | 1.2783 | 0.07813 | 0.0128 | 16.3612
15 | 1.2888 | 0.08408 | 0.0126 | 15.3283
15.5 | 1.2942 | 0.09085 | 0.0118 | 14.2455
16 | 1.2932 | 0.09857 | 0.0102 | 13.1196
16.5 | 1.2925 | 0.10662 | 0.008 | 12.1225
17 | 1.2851 | 0.11571 | 0.0047 | 11.1062
17.5 | 1.2756 | 0.12536 | 0.0006 | 10.1755
18 | 1.266 | 0.1353 | -0.0041 | 9.357
18.5 | 1.2546 | 0.14572 | -0.0096 | 8.6097
19 | 1.2429 | 0.15646 | -0.0157 | 7.9439
19.5 | 1.23 | 0.16765 | -0.0225 | 7.3367
20 | 1.2183 | 0.17884 | -0.0296 | 6.8122

## 73. Re 5M Mach 0.00 (1)
BIGFOIL.COM POLAR EXPORT
NACA65-619 a=0.0
NACA65-619 a=0.0 |  |  |  | Cl Max: | 1.711 | at alpha= | 15 | deg
JavaFoil+Calcfoil stall+Eppler ext transition |  |  |  | L/D Max: | 128.093 | at alpha= | 3.5 | deg
Re: | 5000000 |  |  | Cd Min: | 0.00508 | at alpha= | -1 | deg
Mach: | 0 |  |  | Cl=0 at alpha= | -3.0397 | deg
|  |  |  | @ Cl=0.1, Cd= | 0.0071071
|  |  |  | @ Cl=0.4, Cd= | 0.0052815
|  |  |  | @ Cl=0.6, Cd= | 0.0056619
alpha (deg) | Cl | Cd | Cm | Cl/Cd
-16.5 | -0.693 | 0.1146 | -0.01 | -6.051
-16 | -0.704 | 0.10903 | -0.011 | -6.461
-15.5 | -0.713 | 0.10286 | -0.011 | -6.936
-15 | -0.718 | 0.10037 | -0.011 | -7.154
-14.5 | -0.724 | 0.09277 | -0.012 | -7.802
-14 | -0.725 | 0.08772 | -0.013 | -8.27
-13.5 | -0.724 | 0.08295 | -0.013 | -8.727
-13 | -0.721 | 0.07673 | -0.014 | -9.396
-12.5 | -0.714 | 0.07156 | -0.015 | -9.978
-12 | -0.713 | 0.06035 | -0.018 | -11.807
-11.5 | -0.804 | 0.01581 | -0.025 | -50.871
-11 | -0.791 | 0.01371 | -0.026 | -57.661
-10.5 | -0.767 | 0.01275 | -0.027 | -60.132
-10 | -0.739 | 0.01183 | -0.029 | -62.479
-9.5 | -0.704 | 0.01123 | -0.03 | -62.754
-9 | -0.665 | 0.01078 | -0.03 | -61.755
-8.5 | -0.623 | 0.01034 | -0.031 | -60.246
-8 | -0.577 | 0.00921 | -0.032 | -62.648
-7.5 | -0.529 | 0.00955 | -0.034 | -55.377
-7 | -0.475 | 0.00922 | -0.034 | -51.58
-6.5 | -0.42 | 0.00882 | -0.035 | -47.609
-6 | -0.362 | 0.00823 | -0.036 | -43.994
-5.5 | -0.303 | 0.008 | -0.037 | -37.885
-5 | -0.243 | 0.00786 | -0.038 | -30.858
-4.5 | -0.181 | 0.00768 | -0.039 | -23.598
-4 | -0.12 | 0.00754 | -0.04 | -15.859
-3.5 | -0.058 | 0.00738 | -0.041 | -7.815
-3 | 0.005 | 0.00721 | -0.042 | 0.628
-2.5 | 0.067 | 0.00717 | -0.043 | 9.334
-2 | 0.13 | 0.00705 | -0.044 | 18.381
-1.5 | 0.193 | 0.00694 | -0.045 | 27.77
-1 | 0.255 | 0.00508 | -0.046 | 50.24
-0.5 | 0.318 | 0.00515 | -0.047 | 61.778
0 | 0.381 | 0.00526 | -0.048 | 72.362
0.5 | 0.443 | 0.00533 | -0.049 | 83.169
1 | 0.506 | 0.00547 | -0.05 | 92.532
1.5 | 0.568 | 0.00554 | -0.051 | 102.594
2 | 0.631 | 0.00578 | -0.052 | 109.07
2.5 | 0.686 | 0.00537 | -0.053 | 127.94
3 | 0.746 | 0.00598 | -0.054 | 124.766
3.5 | 0.805 | 0.00629 | -0.055 | 128.093
4 | 0.863 | 0.00691 | -0.055 | 124.945
4.5 | 0.921 | 0.00736 | -0.056 | 125.09
5 | 0.979 | 0.00781 | -0.057 | 125.396
5.5 | 1.036 | 0.00832 | -0.058 | 124.601
6 | 1.093 | 0.00889 | -0.059 | 122.977
6.5 | 1.149 | 0.00953 | -0.06 | 120.544
7 | 1.203 | 0.01022 | -0.06 | 117.711
7.5 | 1.256 | 0.01096 | -0.061 | 114.58
8 | 1.307 | 0.01179 | -0.062 | 110.882
8.5 | 1.356 | 0.01277 | -0.063 | 106.186
9 | 1.402 | 0.01372 | -0.064 | 102.204
9.5 | 1.447 | 0.01486 | -0.065 | 97.382
10 | 1.484 | 0.01868 | -0.065 | 79.434
10.5 | 1.524 | 0.01968 | -0.066 | 77.467
11 | 1.562 | 0.0207 | -0.067 | 75.426
11.5 | 1.596 | 0.02184 | -0.068 | 73.079
12 | 1.628 | 0.023 | -0.068 | 70.763
12.5 | 1.653 | 0.02435 | -0.069 | 67.875
13 | 1.674 | 0.02567 | -0.07 | 65.224
13.5 | 1.69 | 0.02723 | -0.071 | 62.065
14 | 1.703 | 0.02877 | -0.071 | 59.174
14.5 | 1.71 | 0.03029 | -0.072 | 56.471
15 | 1.711 | 0.03193 | -0.073 | 53.584
15.5 | 1.7 | 0.03381 | -0.074 | 50.282
16 | 1.684 | 0.03593 | -0.074 | 46.854
16.5 | 1.662 | 0.03794 | -0.075 | 43.8
17 | 1.635 | 0.04037 | -0.076 | 40.498
17.5 | 1.604 | 0.04261 | -0.076 | 37.634
18 | 1.568 | 0.04541 | -0.077 | 34.542
18.5 | 1.529 | 0.04838 | -0.077 | 31.608
19 | 1.487 | 0.05166 | -0.078 | 28.793
19.5 | 1.442 | 0.05577 | -0.078 | 25.859
20 | 1.396 | 0.06 | -0.079 | 23.261

## 74. Re 5M Mach 0.00 (2)
BIGFOIL.COM POLAR EXPORT
NACA65-619 a=0.0
NACA65-619 a=0.0 |  |  |  | Cl Max: | 1.5255 | at alpha= | 20 | deg
XFOIL ncrit=9 |  |  |  | L/D Max: | 181.079 | at alpha= | 5.5 | deg
Re: | 5000000 |  |  | Cd Min: | 0.07974 | at alpha= | 20 | deg
Mach: | 0 |  |  | Cl=0 at alpha= | -3.2543 | deg
|  |  |  | @ Cl=0.1, Cd= | 0.0066661
|  |  |  | @ Cl=0.4, Cd= | 0.0044657
|  |  |  | @ Cl=0.6, Cd= | 0.0045845
alpha (deg) | Cl | Cd | Cm | Cl/Cd
-19.5 | -1.2437 | 0.04109 | -0.0837 | -30.2677
-19 | -1.234 | 0.03751 | -0.0836 | -32.8979
-18.5 | -1.2293 | 0.03377 | -0.0827 | -36.4021
-18 | -1.2203 | 0.03061 | -0.0814 | -39.8661
-17.5 | -1.2045 | 0.0281 | -0.08 | -42.8648
-17 | -1.1903 | 0.02557 | -0.078 | -46.5506
-16.5 | -1.1672 | 0.02377 | -0.0762 | -49.1039
-16 | -1.143 | 0.02207 | -0.0742 | -51.7898
-15.5 | -1.1194 | 0.02038 | -0.0718 | -54.9264
-15 | -1.0908 | 0.01905 | -0.0696 | -57.2598
-14.5 | -1.0611 | 0.01782 | -0.0673 | -59.5455
-14 | -1.0298 | 0.0167 | -0.065 | -61.6647
-13.5 | -0.997 | 0.01574 | -0.0626 | -63.3418
-13 | -0.9628 | 0.01487 | -0.0602 | -64.7478
-12.5 | -0.9278 | 0.0141 | -0.0576 | -65.8014
-12 | -0.8937 | 0.01334 | -0.0547 | -66.994
-11.5 | -0.8627 | 0.01262 | -0.0509 | -68.3597
-11 | -0.8224 | 0.01202 | -0.0487 | -68.4193
-10.5 | -0.7787 | 0.01139 | -0.0471 | -68.367
-10 | -0.732 | 0.01088 | -0.0461 | -67.2794
-9.5 | -0.6832 | 0.01042 | -0.0453 | -65.5662
-9 | -0.6332 | 0.00998 | -0.0447 | -63.4469
-8.5 | -0.5849 | 0.00942 | -0.0438 | -62.0913
-8 | -0.5365 | 0.0088 | -0.043 | -60.9659
-7.5 | -0.4817 | 0.00855 | -0.0433 | -56.3392
-7 | -0.4269 | 0.00829 | -0.0435 | -51.4958
-6.5 | -0.371 | 0.00808 | -0.0439 | -45.9158
-6 | -0.3143 | 0.00788 | -0.0444 | -39.8858
-5.5 | -0.2582 | 0.00764 | -0.0449 | -33.7958
-5 | -0.2014 | 0.00746 | -0.0455 | -26.9973
-4.5 | -0.1439 | 0.0073 | -0.0462 | -19.7123
-4 | -0.0861 | 0.00713 | -0.047 | -12.0757
-3.5 | -0.0285 | 0.00695 | -0.0477 | -4.1007
-3 | 0.0295 | 0.00683 | -0.0485 | 4.3192
-2.5 | 0.0876 | 0.0067 | -0.0494 | 13.0746
-2 | 0.1461 | 0.00654 | -0.0503 | 22.3394
-1.5 | 0.2034 | 0.0063 | -0.0511 | 32.2857
-1 | 0.255 | 0.0055 | -0.0512 | 46.3636
-0.5 | 0.3064 | 0.00452 | -0.0513 | 67.7876
0 | 0.3659 | 0.00446 | -0.0525 | 82.0404
0.5 | 0.4253 | 0.00447 | -0.0536 | 95.1454
1 | 0.4852 | 0.00449 | -0.0549 | 108.0624
1.5 | 0.545 | 0.00451 | -0.0562 | 120.8426
2 | 0.6041 | 0.00459 | -0.0573 | 131.6122
2.5 | 0.6638 | 0.00463 | -0.0586 | 143.3693
3 | 0.7226 | 0.00473 | -0.0598 | 152.7696
3.5 | 0.7814 | 0.0048 | -0.0609 | 162.7917
4.5 | 0.8962 | 0.0051 | -0.0629 | 175.7255
5 | 0.9525 | 0.0053 | -0.0636 | 179.717
5.5 | 1.0068 | 0.00556 | -0.0641 | 181.0791
6 | 1.0555 | 0.00607 | -0.0636 | 173.888
6.5 | 1.0983 | 0.00674 | -0.0621 | 162.9525
7 | 1.1364 | 0.00746 | -0.0598 | 152.3324
7.5 | 1.1647 | 0.00826 | -0.0557 | 141.0048
8 | 1.1705 | 0.00916 | -0.0473 | 127.7838
8.5 | 1.1856 | 0.01024 | -0.0415 | 115.7812
9.5 | 1.2078 | 0.01338 | -0.0304 | 90.2691
10 | 1.2187 | 0.01525 | -0.0256 | 79.9148
10.5 | 1.2263 | 0.0174 | -0.0207 | 70.477
11 | 1.233 | 0.01954 | -0.0159 | 63.1013
12 | 1.2912 | 0.02558 | -0.0182 | 50.4769
12.5 | 1.3094 | 0.02834 | -0.0167 | 46.2032
13 | 1.3317 | 0.03082 | -0.0155 | 43.209
14 | 1.3758 | 0.0359 | -0.0134 | 38.3231
14.5 | 1.3946 | 0.03874 | -0.0122 | 35.999
15 | 1.4131 | 0.04159 | -0.0111 | 33.9769
15.5 | 1.4293 | 0.04461 | -0.0099 | 32.0399
16 | 1.4465 | 0.04749 | -0.0088 | 30.459
16.5 | 1.4608 | 0.05073 | -0.0077 | 28.7956
17 | 1.4714 | 0.0543 | -0.0065 | 27.0976
17.5 | 1.4813 | 0.05801 | -0.0056 | 25.5353
18 | 1.4954 | 0.06144 | -0.005 | 24.3392
18.5 | 1.5051 | 0.06553 | -0.0047 | 22.9681
19 | 1.5114 | 0.07012 | -0.0047 | 21.5545
19.5 | 1.5179 | 0.07494 | -0.0051 | 20.2549
20 | 1.5255 | 0.07974 | -0.0058 | 19.1309

## 75. Re 5M Mach 0.10 (1)
BIGFOIL.COM POLAR EXPORT
NACA65-619 a=0.0
NACA65-619 a=0.0 |  |  |  | Cl Max: | 1.703 | at alpha= | 14.5 | deg
JavaFoil+Calcfoil stall+Eppler ext transition |  |  |  | L/D Max: | 127.572 | at alpha= | 3.5 | deg
Re: | 5000000 |  |  | Cd Min: | 0.00511 | at alpha= | -1 | deg
Mach: | 0.1 |  |  | Cl=0 at alpha= | -3.0397 | deg
|  |  |  | @ Cl=0.1, Cd= | 0.007129
|  |  |  | @ Cl=0.4, Cd= | 0.0053116
|  |  |  | @ Cl=0.6, Cd= | 0.0056936
alpha (deg) | Cl | Cd | Cm | Cl/Cd
-16.5 | -0.658 | 0.11646 | -0.01 | -5.652
-16 | -0.672 | 0.11029 | -0.011 | -6.097
-15.5 | -0.685 | 0.10454 | -0.011 | -6.552
-15 | -0.693 | 0.10203 | -0.011 | -6.797
-14.5 | -0.702 | 0.09448 | -0.012 | -7.429
-14 | -0.707 | 0.08891 | -0.013 | -7.949
-13.5 | -0.708 | 0.08421 | -0.013 | -8.406
-13 | -0.706 | 0.07963 | -0.014 | -8.869
-12.5 | -0.702 | 0.0738 | -0.015 | -9.51
-12 | -0.696 | 0.06657 | -0.016 | -10.455
-11.5 | -0.787 | 0.01811 | -0.025 | -43.458
-11 | -0.783 | 0.01426 | -0.026 | -54.929
-10.5 | -0.762 | 0.01302 | -0.028 | -58.579
-10 | -0.737 | 0.01199 | -0.029 | -61.437
-9.5 | -0.704 | 0.01136 | -0.03 | -61.929
-9 | -0.666 | 0.01083 | -0.031 | -61.493
-8.5 | -0.624 | 0.01039 | -0.032 | -60.001
-8 | -0.578 | 0.00929 | -0.033 | -62.185
-7.5 | -0.531 | 0.00964 | -0.034 | -55.035
-7 | -0.477 | 0.00921 | -0.035 | -51.8
-6.5 | -0.421 | 0.00892 | -0.036 | -47.249
-6 | -0.364 | 0.00823 | -0.037 | -44.184
-5.5 | -0.305 | 0.00803 | -0.038 | -37.961
-5 | -0.244 | 0.00785 | -0.038 | -31.058
-4.5 | -0.182 | 0.00771 | -0.039 | -23.636
-4 | -0.12 | 0.00753 | -0.04 | -15.97
-3.5 | -0.058 | 0.00741 | -0.041 | -7.823
-3 | 0.005 | 0.00726 | -0.042 | 0.627
-2.5 | 0.067 | 0.00715 | -0.043 | 9.408
-2 | 0.13 | 0.00711 | -0.044 | 18.311
-1.5 | 0.194 | 0.00699 | -0.045 | 27.692
-1 | 0.257 | 0.00511 | -0.046 | 50.249
-0.5 | 0.32 | 0.00517 | -0.047 | 61.774
0 | 0.383 | 0.00529 | -0.048 | 72.313
0.5 | 0.446 | 0.00537 | -0.049 | 83.053
1 | 0.508 | 0.0055 | -0.05 | 92.377
1.5 | 0.571 | 0.00562 | -0.051 | 101.632
2 | 0.634 | 0.00578 | -0.052 | 109.76
2.5 | 0.689 | 0.00585 | -0.053 | 117.854
3 | 0.75 | 0.00602 | -0.054 | 124.496
3.5 | 0.809 | 0.00634 | -0.055 | 127.572
4 | 0.867 | 0.00699 | -0.056 | 124.039
4.5 | 0.925 | 0.00744 | -0.057 | 124.298
5 | 0.983 | 0.00789 | -0.057 | 124.664
5.5 | 1.041 | 0.00838 | -0.058 | 124.24
6 | 1.098 | 0.00897 | -0.059 | 122.359
6.5 | 1.154 | 0.00961 | -0.06 | 120.043
7 | 1.208 | 0.01032 | -0.061 | 117.046
7.5 | 1.261 | 0.01107 | -0.062 | 113.874
8 | 1.312 | 0.01193 | -0.062 | 109.957
8.5 | 1.361 | 0.01294 | -0.063 | 105.195
9 | 1.408 | 0.01393 | -0.064 | 101.069
9.5 | 1.452 | 0.01507 | -0.065 | 96.355
10 | 1.489 | 0.01892 | -0.065 | 78.695
10.5 | 1.529 | 0.01994 | -0.066 | 76.656
11 | 1.566 | 0.02097 | -0.067 | 74.649
11.5 | 1.599 | 0.02214 | -0.068 | 72.223
12 | 1.63 | 0.0234 | -0.069 | 69.648
12.5 | 1.654 | 0.02476 | -0.069 | 66.806
13 | 1.673 | 0.02621 | -0.07 | 63.839
13.5 | 1.688 | 0.02772 | -0.071 | 60.889
14 | 1.698 | 0.02927 | -0.072 | 57.998
14.5 | 1.703 | 0.03111 | -0.072 | 54.752
15 | 1.701 | 0.03259 | -0.073 | 52.191
15.5 | 1.686 | 0.03457 | -0.074 | 48.778
16 | 1.665 | 0.03673 | -0.075 | 45.332
16.5 | 1.639 | 0.03881 | -0.075 | 42.22
17 | 1.607 | 0.04128 | -0.076 | 38.927
17.5 | 1.57 | 0.0437 | -0.077 | 35.936
18 | 1.528 | 0.04743 | -0.077 | 32.225
18.5 | 1.484 | 0.05021 | -0.078 | 29.557
19 | 1.436 | 0.05371 | -0.078 | 26.74
19.5 | 1.385 | 0.05833 | -0.079 | 23.745

## 76. Re 5M Mach 0.10 (2)
BIGFOIL.COM POLAR EXPORT
NACA65-619 a=0.0
NACA65-619 a=0.0 |  |  |  | Cl Max: | 1.5207 | at alpha= | 20 | deg
XFOIL ncrit=9 |  |  |  | L/D Max: | 181.234 | at alpha= | 5.5 | deg
Re: | 5000000 |  |  | Cd Min: | 0.08224 | at alpha= | 20 | deg
Mach: | 0.1 |  |  | Cl=0 at alpha= | -3.2577 | deg
|  |  |  | @ Cl=0.1, Cd= | 0.006679
|  |  |  | @ Cl=0.4, Cd= | 0.0044753
|  |  |  | @ Cl=0.6, Cd= | 0.0045991
alpha (deg) | Cl | Cd | Cm | Cl/Cd
-20 | -1.1848 | 0.05398 | -0.0838 | -21.9489
-19.5 | -1.2003 | 0.04695 | -0.0857 | -25.5655
-19 | -1.1972 | 0.04232 | -0.0862 | -28.2892
-18.5 | -1.2009 | 0.03747 | -0.086 | -32.0496
-18 | -1.1983 | 0.03351 | -0.085 | -35.7595
-17.5 | -1.1876 | 0.03045 | -0.0836 | -39.0016
-17 | -1.1787 | 0.02738 | -0.0816 | -43.0497
-16.5 | -1.1581 | 0.0253 | -0.0798 | -45.7747
-16 | -1.1365 | 0.02334 | -0.0776 | -48.6932
-15.5 | -1.1154 | 0.02138 | -0.0751 | -52.1703
-15 | -1.0878 | 0.01991 | -0.0728 | -54.6359
-14.5 | -1.0593 | 0.01852 | -0.0703 | -57.1976
-14 | -1.0288 | 0.01728 | -0.0679 | -59.537
-13.5 | -0.9964 | 0.01622 | -0.0654 | -61.4303
-13 | -0.9621 | 0.01527 | -0.0628 | -63.0059
-12.5 | -0.9271 | 0.01444 | -0.0602 | -64.2036
-12 | -0.8923 | 0.01362 | -0.0573 | -65.514
-11.5 | -0.8591 | 0.01286 | -0.0539 | -66.804
-11 | -0.8232 | 0.01225 | -0.0507 | -67.2
-10.5 | -0.7808 | 0.01155 | -0.0488 | -67.6017
-10 | -0.7346 | 0.01101 | -0.0474 | -66.7212
-9.5 | -0.686 | 0.01051 | -0.0465 | -65.2712
-9 | -0.6357 | 0.01008 | -0.0458 | -63.0655
-8.5 | -0.5861 | 0.00959 | -0.045 | -61.1157
-8 | -0.5393 | 0.00885 | -0.0438 | -60.9379
-7.5 | -0.4841 | 0.0086 | -0.044 | -56.2907
-7 | -0.4291 | 0.00833 | -0.0441 | -51.5126
-6.5 | -0.3728 | 0.00811 | -0.0444 | -45.9679
-6 | -0.3158 | 0.0079 | -0.0449 | -39.9747
-5.5 | -0.2592 | 0.00767 | -0.0454 | -33.794
-5 | -0.2022 | 0.00749 | -0.0459 | -26.996
-4.5 | -0.1443 | 0.00732 | -0.0466 | -19.7131
-4 | -0.0861 | 0.00715 | -0.0474 | -12.042
-3.5 | -0.0283 | 0.00697 | -0.0481 | -4.0603
-3 | 0.0301 | 0.00685 | -0.0489 | 4.3942
-2.5 | 0.0886 | 0.00671 | -0.0498 | 13.2042
-2 | 0.1474 | 0.00655 | -0.0507 | 22.5038
-1.5 | 0.2051 | 0.00632 | -0.0515 | 32.4525
-1 | 0.2581 | 0.00565 | -0.0517 | 45.6814
-0.5 | 0.3086 | 0.00453 | -0.0516 | 68.1236
0 | 0.3684 | 0.00447 | -0.0528 | 82.4161
0.5 | 0.4281 | 0.00448 | -0.054 | 95.558
1 | 0.4885 | 0.0045 | -0.0552 | 108.5556
1.5 | 0.5486 | 0.00453 | -0.0565 | 121.1038
2 | 0.6081 | 0.00461 | -0.0577 | 131.9089
2.5 | 0.6682 | 0.00464 | -0.059 | 144.0086
3.5 | 0.7865 | 0.00482 | -0.0613 | 163.1743
4 | 0.8448 | 0.00496 | -0.0623 | 170.3226
4.5 | 0.9022 | 0.00512 | -0.0632 | 176.2109
5 | 0.9587 | 0.00532 | -0.0639 | 180.2068
5.5 | 1.0131 | 0.00559 | -0.0643 | 181.2343
6 | 1.0621 | 0.00611 | -0.0638 | 173.8298
6.5 | 1.1045 | 0.00679 | -0.0621 | 162.6657
7 | 1.1418 | 0.00751 | -0.0595 | 152.0373
8 | 1.1729 | 0.00926 | -0.0464 | 126.6631
8.5 | 1.1863 | 0.01045 | -0.0403 | 113.5215
9 | 1.1987 | 0.01192 | -0.0347 | 100.5621
9.5 | 1.208 | 0.01373 | -0.0293 | 87.9825
10 | 1.2187 | 0.01567 | -0.0244 | 77.7728
10.5 | 1.2252 | 0.01792 | -0.0195 | 68.3705
11 | 1.2349 | 0.02018 | -0.0154 | 61.1943
12 | 1.2911 | 0.0264 | -0.0175 | 48.9053
12.5 | 1.3095 | 0.0292 | -0.0159 | 44.8459
13 | 1.331 | 0.03178 | -0.0146 | 41.8817
13.5 | 1.3514 | 0.0345 | -0.0134 | 39.171
14 | 1.3727 | 0.0372 | -0.0123 | 36.9005
14.5 | 1.3927 | 0.03994 | -0.0112 | 34.8698
15 | 1.4113 | 0.04281 | -0.01 | 32.9666
15.5 | 1.4255 | 0.04602 | -0.0086 | 30.9757
16 | 1.4413 | 0.04915 | -0.0075 | 29.3245
16.5 | 1.4564 | 0.05234 | -0.0063 | 27.8258
17 | 1.4673 | 0.0559 | -0.0052 | 26.2487
17.5 | 1.4774 | 0.05975 | -0.0043 | 24.7264
18 | 1.4883 | 0.06367 | -0.0038 | 23.3752
18.5 | 1.498 | 0.06788 | -0.0036 | 22.0684
19 | 1.5043 | 0.07263 | -0.0037 | 20.7118
19.5 | 1.514 | 0.07721 | -0.0042 | 19.6089
20 | 1.5207 | 0.08224 | -0.0051 | 18.491

## 77. Re 5M Mach 0.25 (1)
BIGFOIL.COM POLAR EXPORT
NACA65-619 a=0.0
NACA65-619 a=0.0 |  |  |  | Cl Max: | 1.659 | at alpha= | 13.5 | deg
JavaFoil+Calcfoil stall+Eppler ext transition |  |  |  | L/D Max: | 126.186 | at alpha= | 3.5 | deg
Re: | 5000000 |  |  | Cd Min: | 0.00517 | at alpha= | -1 | deg
Mach: | 0.25 |  |  | Cl=0 at alpha= | -3.0385 | deg
|  |  |  | @ Cl=0.1, Cd= | 0.00722
|  |  |  | @ Cl=0.4, Cd= | 0.0053719
|  |  |  | @ Cl=0.6, Cd= | 0.0057807
alpha (deg) | Cl | Cd | Cm | Cl/Cd
-15 | -0.473 | 0.10801 | -0.011 | -4.381
-14.5 | -0.512 | 0.10128 | -0.012 | -5.053
-14 | -0.545 | 0.09603 | -0.012 | -5.674
-13.5 | -0.573 | 0.09044 | -0.013 | -6.339
-13 | -0.596 | 0.08506 | -0.013 | -7.006
-12.5 | -0.612 | 0.07953 | -0.014 | -7.698
-12 | -0.622 | 0.07484 | -0.015 | -8.311
-11.5 | -0.626 | 0.06956 | -0.016 | -9
-11 | -0.624 | 0.06451 | -0.017 | -9.672
-10.5 | -0.623 | 0.05454 | -0.019 | -11.423
-10 | -0.713 | 0.01344 | -0.029 | -53.036
-9.5 | -0.692 | 0.01223 | -0.03 | -56.57
-9 | -0.662 | 0.01146 | -0.031 | -57.766
-8.5 | -0.625 | 0.01093 | -0.032 | -57.203
-8 | -0.583 | 0.01045 | -0.033 | -55.764
-7.5 | -0.535 | 0.00876 | -0.034 | -61.127
-7 | -0.487 | 0.00958 | -0.036 | -50.771
-6.5 | -0.431 | 0.00914 | -0.037 | -47.129
-6 | -0.373 | 0.0084 | -0.038 | -44.366
-5.5 | -0.312 | 0.00824 | -0.039 | -37.907
-5 | -0.25 | 0.00804 | -0.04 | -31.086
-4.5 | -0.187 | 0.00788 | -0.041 | -23.706
-4 | -0.123 | 0.00762 | -0.042 | -16.193
-3.5 | -0.06 | 0.00749 | -0.043 | -7.952
-3 | 0.005 | 0.00734 | -0.044 | 0.637
-2.5 | 0.069 | 0.00722 | -0.045 | 9.571
-2 | 0.134 | 0.00722 | -0.046 | 18.53
-1.5 | 0.199 | 0.0071 | -0.047 | 28.031
-1 | 0.264 | 0.00517 | -0.048 | 51.054
-0.5 | 0.328 | 0.00527 | -0.049 | 62.262
0 | 0.393 | 0.00536 | -0.05 | 73.401
0.5 | 0.458 | 0.00547 | -0.051 | 83.651
1 | 0.523 | 0.00561 | -0.052 | 93.172
1.5 | 0.587 | 0.00577 | -0.053 | 101.823
2 | 0.648 | 0.00582 | -0.053 | 111.272
2.5 | 0.706 | 0.006 | -0.054 | 117.691
3 | 0.768 | 0.00616 | -0.055 | 124.729
3.5 | 0.829 | 0.00657 | -0.056 | 126.186
4 | 0.888 | 0.00728 | -0.057 | 121.86
4.5 | 0.947 | 0.00776 | -0.058 | 122.06
5 | 1.007 | 0.00826 | -0.059 | 121.935
5.5 | 1.066 | 0.00882 | -0.06 | 120.877
6 | 1.124 | 0.00945 | -0.061 | 118.955
6.5 | 1.181 | 0.01018 | -0.061 | 115.983
7 | 1.237 | 0.01096 | -0.062 | 112.808
7.5 | 1.29 | 0.01179 | -0.063 | 109.419
8 | 1.341 | 0.0128 | -0.064 | 104.824
8.5 | 1.39 | 0.01388 | -0.065 | 100.172
9 | 1.436 | 0.01501 | -0.066 | 95.677
9.5 | 1.478 | 0.01644 | -0.066 | 89.917
10 | 1.514 | 0.02037 | -0.067 | 74.311
10.5 | 1.551 | 0.02156 | -0.068 | 71.934
11 | 1.583 | 0.02276 | -0.069 | 69.571
11.5 | 1.612 | 0.0241 | -0.069 | 66.875
12 | 1.635 | 0.02557 | -0.07 | 63.951
12.5 | 1.651 | 0.02713 | -0.071 | 60.836
13 | 1.658 | 0.02893 | -0.072 | 57.307
13.5 | 1.659 | 0.03072 | -0.073 | 53.987
14 | 1.652 | 0.03275 | -0.073 | 50.428
14.5 | 1.637 | 0.03496 | -0.074 | 46.819
15 | 1.61 | 0.03714 | -0.075 | 43.349
15.5 | 1.565 | 0.03976 | -0.075 | 39.35
16 | 1.508 | 0.04226 | -0.076 | 35.69
16.5 | 1.441 | 0.04565 | -0.077 | 31.572
17 | 1.365 | 0.04925 | -0.077 | 27.717
17.5 | 1.28 | 0.05394 | -0.078 | 23.728
18 | 1.188 | 0.05899 | -0.078 | 20.131
18.5 | 1.088 | 0.06517 | -0.078 | 16.701

## 78. Re 5M Mach 0.25 (2)
BIGFOIL.COM POLAR EXPORT
NACA65-619 a=0.0
NACA65-619 a=0.0 |  |  |  | Cl Max: | 1.4773 | at alpha= | 20 | deg
XFOIL ncrit=9 |  |  |  | L/D Max: | 181.481 | at alpha= | 5 | deg
Re: | 5000000 |  |  | Cd Min: | 0.1836 | at alpha= | -20 | deg
Mach: | 0.25 |  |  | Cl=0 at alpha= | -3.2791 | deg
|  |  |  | @ Cl=0.1, Cd= | 0.0067673
|  |  |  | @ Cl=0.4, Cd= | 0.0045529
|  |  |  | @ Cl=0.6, Cd= | 0.0046403
alpha (deg) | Cl | Cd | Cm | Cl/Cd
-20 | -0.5402 | 0.1836 | -0.0125 | -2.9423
-19.5 | -0.5381 | 0.17354 | -0.0184 | -3.1007
-19 | -0.5298 | 0.16529 | -0.0236 | -3.2053
-18.5 | -0.5318 | 0.15464 | -0.0299 | -3.439
-18 | -0.5332 | 0.14436 | -0.0361 | -3.6935
-17.5 | -0.8826 | 0.06819 | -0.0856 | -12.9432
-17 | -0.9638 | 0.05189 | -0.0943 | -18.5739
-16.5 | -0.9914 | 0.04388 | -0.0962 | -22.5934
-16 | -1.012 | 0.03747 | -0.0959 | -27.0083
-15.5 | -1.0319 | 0.0317 | -0.0939 | -32.5521
-15 | -1.0283 | 0.02805 | -0.0913 | -36.6595
-14.5 | -1.0214 | 0.02473 | -0.0879 | -41.3021
-14 | -1.0049 | 0.02219 | -0.0845 | -45.2862
-13.5 | -0.9817 | 0.0201 | -0.081 | -48.8408
-13 | -0.9532 | 0.01837 | -0.0777 | -51.8889
-12.5 | -0.9207 | 0.01694 | -0.0744 | -54.3506
-12 | -0.8864 | 0.01563 | -0.0711 | -56.7115
-11.5 | -0.85 | 0.01453 | -0.0679 | -58.4997
-11 | -0.8122 | 0.0136 | -0.0646 | -59.7206
-10.5 | -0.7793 | 0.01255 | -0.0603 | -62.0956
-10 | -0.7433 | 0.01183 | -0.0562 | -62.8318
-9.5 | -0.6971 | 0.01117 | -0.054 | -62.4082
-9 | -0.6488 | 0.01058 | -0.0521 | -61.3233
-8.5 | -0.5974 | 0.01008 | -0.0508 | -59.2659
-8 | -0.5461 | 0.00953 | -0.0495 | -57.3033
-7.5 | -0.4974 | 0.00882 | -0.0479 | -56.3946
-7 | -0.44 | 0.00858 | -0.0478 | -51.2821
-6.5 | -0.3824 | 0.00828 | -0.0477 | -46.1836
-6 | -0.3237 | 0.00805 | -0.0479 | -40.2112
-5.5 | -0.2646 | 0.00787 | -0.0482 | -33.6213
-5 | -0.2061 | 0.00762 | -0.0484 | -27.0472
-4.5 | -0.1463 | 0.00741 | -0.0489 | -19.7436
-4 | -0.0862 | 0.00725 | -0.0496 | -11.8897
-3.5 | -0.0266 | 0.00707 | -0.0502 | -3.7624
-3 | 0.0336 | 0.00693 | -0.0509 | 4.8485
-2.5 | 0.0945 | 0.00678 | -0.0518 | 13.9381
-2 | 0.1551 | 0.00664 | -0.0527 | 23.3584
-1.5 | 0.215 | 0.00646 | -0.0535 | 33.2817
-1 | 0.2717 | 0.00598 | -0.0539 | 45.4348
-0.5 | 0.3206 | 0.00458 | -0.0534 | 70
0 | 0.3823 | 0.00455 | -0.0546 | 84.022
0.5 | 0.4441 | 0.00456 | -0.0558 | 97.3904
1 | 0.5069 | 0.00457 | -0.0571 | 110.919
1.5 | 0.5687 | 0.00461 | -0.0583 | 123.3623
2.5 | 0.6927 | 0.00473 | -0.0608 | 146.4482
3 | 0.7539 | 0.00484 | -0.0619 | 155.7645
3.5 | 0.815 | 0.00494 | -0.063 | 164.9798
4 | 0.8755 | 0.00506 | -0.064 | 173.0237
4.5 | 0.9348 | 0.00524 | -0.0648 | 178.3969
5 | 0.9927 | 0.00547 | -0.0653 | 181.4808
5.5 | 1.0474 | 0.00582 | -0.0652 | 179.9656
6 | 1.0973 | 0.0063 | -0.0643 | 174.1746
6.5 | 1.1371 | 0.00704 | -0.0616 | 161.5199
7 | 1.1656 | 0.00785 | -0.0569 | 148.4841
7.5 | 1.1714 | 0.00879 | -0.048 | 133.2651
8 | 1.183 | 0.01006 | -0.0412 | 117.5944
8.5 | 1.191 | 0.01177 | -0.0346 | 101.1895
9 | 1.2022 | 0.01362 | -0.0291 | 88.2673
9.5 | 1.2081 | 0.0159 | -0.0234 | 75.9811
10 | 1.2147 | 0.01833 | -0.0183 | 66.2684
10.5 | 1.219 | 0.021 | -0.0133 | 58.0476
11 | 1.2413 | 0.02385 | -0.0124 | 52.0461
11.5 | 1.2741 | 0.02788 | -0.0154 | 45.6994
12 | 1.2855 | 0.03135 | -0.0131 | 41.0048
12.5 | 1.3022 | 0.03447 | -0.0113 | 37.7778
13 | 1.3221 | 0.03741 | -0.0097 | 35.3408
13.5 | 1.3417 | 0.04041 | -0.0082 | 33.2022
14 | 1.3583 | 0.0437 | -0.0066 | 31.0824
14.5 | 1.3766 | 0.04681 | -0.0051 | 29.4082
15 | 1.3911 | 0.05019 | -0.0035 | 27.7167
15.5 | 1.4061 | 0.05362 | -0.002 | 26.2234
16 | 1.4191 | 0.0573 | -0.0007 | 24.7661
16.5 | 1.4287 | 0.0615 | 0.0004 | 23.2309
17 | 1.4382 | 0.0659 | 0.0011 | 21.824
17.5 | 1.4502 | 0.07023 | 0.0013 | 20.6493
18 | 1.4592 | 0.07507 | 0.0013 | 19.4379
18.5 | 1.4652 | 0.08045 | 0.0008 | 18.2126
19 | 1.4705 | 0.08611 | -0.0001 | 17.077
19.5 | 1.4765 | 0.09193 | -0.0014 | 16.0611
20 | 1.4773 | 0.09848 | -0.0032 | 15.001

## 79. Re 5M Mach 0.50 (1)
BIGFOIL.COM POLAR EXPORT
NACA65-619 a=0.0
NACA65-619 a=0.0 |  |  |  | Cl Max: | 1.542 | at alpha= | 9.5 | deg
JavaFoil+Calcfoil stall+Eppler ext transition |  |  |  | L/D Max: | 118.886 | at alpha= | 3 | deg
Re: | 5000000 |  |  | Cd Min: | 0.00564 | at alpha= | -0.5 | deg
Mach: | 0.5 |  |  | Cl=0 at alpha= | -3.0352 | deg
|  |  |  | @ Cl=0.1, Cd= | 0.0078125
|  |  |  | @ Cl=0.4, Cd= | 0.005707
|  |  |  | @ Cl=0.6, Cd= | 0.006159
alpha (deg) | Cl | Cd | Cm | Cl/Cd
-20 | -0.97 | 0.16181 | -0.009 | -5.994
-19.5 | -0.942 | 0.15479 | -0.009 | -6.085
-19 | -0.916 | 0.15124 | -0.01 | -6.054
-18.5 | -0.886 | 0.1444 | -0.01 | -6.136
-18 | -0.856 | 0.14054 | -0.01 | -6.091
-17.5 | -0.827 | 0.13398 | -0.01 | -6.175
-17 | -0.799 | 0.13176 | -0.011 | -6.067
-16.5 | -0.771 | 0.12649 | -0.011 | -6.098
-16 | -0.743 | 0.12569 | -0.012 | -5.915
-15.5 | -0.714 | 0.11686 | -0.012 | -6.11
-15 | -0.685 | 0.1157 | -0.012 | -5.92
-14.5 | -0.657 | 0.10755 | -0.013 | -6.106
-14 | -0.628 | 0.10466 | -0.013 | -6.004
-13.5 | -0.6 | 0.10052 | -0.014 | -5.969
-13 | -0.572 | 0.09757 | -0.014 | -5.858
-12.5 | -0.543 | 0.09428 | -0.014 | -5.754
-12 | -0.514 | 0.08574 | -0.015 | -5.993
-11.5 | -0.486 | 0.07649 | -0.015 | -6.347
-11 | -0.457 | 0.07099 | -0.016 | -6.44
-10.5 | -0.429 | 0.06684 | -0.016 | -6.412
-10 | -0.4 | 0.06155 | -0.017 | -6.505
-9.5 | -0.37 | 0.07227 | -0.016 | -5.125
-9 | -0.342 | 0.06787 | -0.017 | -5.037
-8.5 | -0.314 | 0.05814 | -0.018 | -5.397
-8 | -0.286 | 0.05224 | -0.019 | -5.467
-7.5 | -0.41 | 0.04804 | -0.021 | -8.538
-7 | -0.489 | 0.01148 | -0.039 | -42.618
-6.5 | -0.452 | 0.01078 | -0.04 | -41.98
-6 | -0.401 | 0.01016 | -0.042 | -39.418
-5.5 | -0.34 | 0.00969 | -0.043 | -35.141
-5 | -0.275 | 0.00815 | -0.044 | -33.692
-4.5 | -0.207 | 0.00861 | -0.045 | -24.063
-4 | -0.137 | 0.00829 | -0.046 | -16.545
-3.5 | -0.066 | 0.00811 | -0.048 | -8.171
-3 | 0.005 | 0.00798 | -0.049 | 0.652
-2.5 | 0.077 | 0.00787 | -0.05 | 9.793
-2 | 0.149 | 0.00769 | -0.051 | 19.421
-1.5 | 0.222 | 0.00763 | -0.052 | 29.176
-1 | 0.295 | 0.00697 | -0.053 | 42.301
-0.5 | 0.367 | 0.00564 | -0.054 | 65.116
0 | 0.436 | 0.00578 | -0.055 | 75.362
0.5 | 0.506 | 0.00594 | -0.056 | 85.192
1 | 0.577 | 0.00609 | -0.057 | 94.692
1.5 | 0.647 | 0.0063 | -0.058 | 102.787
2 | 0.717 | 0.00654 | -0.059 | 109.604
2.5 | 0.78 | 0.0068 | -0.06 | 114.65
3 | 0.847 | 0.00713 | -0.061 | 118.886
3.5 | 0.913 | 0.008 | -0.062 | 114.085
4 | 0.978 | 0.00881 | -0.063 | 111.053
4.5 | 1.044 | 0.00946 | -0.064 | 110.357
5 | 1.109 | 0.01022 | -0.065 | 108.475
5.5 | 1.173 | 0.01112 | -0.066 | 105.491
6 | 1.235 | 0.01213 | -0.067 | 101.884
6.5 | 1.298 | 0.01321 | -0.068 | 98.251
7 | 1.356 | 0.01446 | -0.069 | 93.749
7.5 | 1.409 | 0.01593 | -0.07 | 88.407
8 | 1.457 | 0.01751 | -0.07 | 83.212
8.5 | 1.499 | 0.01926 | -0.071 | 77.819
9 | 1.525 | 0.02516 | -0.072 | 60.587
9.5 | 1.542 | 0.02711 | -0.073 | 56.903
10 | 1.539 | 0.02933 | -0.074 | 52.488
10.5 | 1.5 | 0.03202 | -0.074 | 46.838
11 | 1.37 | 0.03559 | -0.075 | 38.501
11.5 | 0.95 | 0.04027 | -0.076 | 23.601
12 | 0.981 | 0.04154 | -0.077 | 23.617
12.5 | 1.006 | 0.04811 | -0.077 | 20.911
13 | 1.039 | 0.04755 | -0.078 | 21.84
13.5 | 1.06 | 0.05486 | -0.078 | 19.326
14 | 1.084 | 0.06361 | -0.078 | 17.038
14.5 | 1.117 | 0.06227 | -0.08 | 17.94

## 80. Re 5M Mach 0.50 (2)
BIGFOIL.COM POLAR EXPORT
NACA65-619 a=0.0
NACA65-619 a=0.0 |  |  |  | Cl Max: | 1.3239 | at alpha= | 16 | deg
XFOIL ncrit=9 |  |  |  | L/D Max: | 178.664 | at alpha= | 4.5 | deg
Re: | 5000000 |  |  | Cd Min: | 0.17565 | at alpha= | 20 | deg
Mach: | 0.5 |  |  | Cl=0 at alpha= | -3.4025 | deg
|  |  |  | @ Cl=0.1, Cd= | 0.0072189
|  |  |  | @ Cl=0.4, Cd= | 0.0049239
|  |  |  | @ Cl=0.6, Cd= | 0.004967
alpha (deg) | Cl | Cd | Cm | Cl/Cd
-14.5 | -0.3404 | 0.12394 | -0.0626 | -2.7465
-14 | -0.3413 | 0.11357 | -0.0691 | -3.0052
-13.5 | -0.3458 | 0.10298 | -0.0758 | -3.3579
-13 | -0.3619 | 0.09105 | -0.0836 | -3.9747
-12.5 | -0.3886 | 0.07778 | -0.0929 | -4.9961
-12 | -0.4262 | 0.06164 | -0.106 | -6.9143
-11.5 | -0.4763 | 0.04963 | -0.1134 | -9.597
-11 | -0.5163 | 0.04116 | -0.1153 | -12.5437
-10.5 | -0.5567 | 0.03401 | -0.1136 | -16.3687
-10 | -0.5987 | 0.02731 | -0.1085 | -21.9224
-9.5 | -0.6336 | 0.02033 | -0.1013 | -31.1658
-9 | -0.6277 | 0.01447 | -0.0947 | -43.3794
-8.5 | -0.5831 | 0.01287 | -0.089 | -45.3069
-8 | -0.5379 | 0.01171 | -0.0836 | -45.9351
-7.5 | -0.4967 | 0.0107 | -0.0777 | -46.4206
-7 | -0.4588 | 0.01001 | -0.071 | -45.8342
-6.5 | -0.4084 | 0.00931 | -0.0667 | -43.8668
-6 | -0.3445 | 0.00895 | -0.0646 | -38.4916
-5.5 | -0.2797 | 0.00861 | -0.0631 | -32.4855
-5 | -0.2129 | 0.00837 | -0.0621 | -25.4361
-4.5 | -0.1486 | 0.00804 | -0.0611 | -18.4826
-4 | -0.0813 | 0.00776 | -0.0607 | -10.4768
-3.5 | -0.0131 | 0.00755 | -0.0607 | -1.7351
-3 | 0.0541 | 0.00732 | -0.0608 | 7.3907
-2.5 | 0.1222 | 0.00717 | -0.0611 | 17.0432
-2 | 0.1914 | 0.00702 | -0.0618 | 27.265
-1.5 | 0.2606 | 0.00687 | -0.0626 | 37.933
-1 | 0.3276 | 0.00663 | -0.0631 | 49.4118
-0.5 | 0.3744 | 0.00496 | -0.061 | 75.4839
0 | 0.4454 | 0.00486 | -0.0623 | 91.6461
0.5 | 0.5166 | 0.00488 | -0.0635 | 105.8607
1 | 0.5873 | 0.00496 | -0.0647 | 118.4073
1.5 | 0.6595 | 0.005 | -0.0661 | 131.9
2 | 0.73 | 0.00511 | -0.0672 | 142.8571
2.5 | 0.8009 | 0.0052 | -0.0682 | 154.0192
3 | 0.8704 | 0.00537 | -0.069 | 162.0857
3.5 | 0.9399 | 0.00549 | -0.0696 | 171.2022
4 | 1.0068 | 0.00572 | -0.0696 | 176.014
4.5 | 1.0702 | 0.00599 | -0.0689 | 178.6644
5 | 1.1248 | 0.00643 | -0.0665 | 174.93
5.5 | 1.1559 | 0.007 | -0.0599 | 165.1286
6 | 1.1733 | 0.00809 | -0.0516 | 145.0309
6.5 | 1.1891 | 0.0096 | -0.044 | 123.8646
7 | 1.2019 | 0.01153 | -0.0368 | 104.2411
8.5 | 1.214 | 0.01983 | -0.016 | 61.2204
9 | 1.2154 | 0.02322 | -0.0101 | 52.3428
9.5 | 1.2172 | 0.02686 | -0.0048 | 45.3165
10 | 1.2161 | 0.03087 | 0.0001 | 39.3942
10.5 | 1.2191 | 0.03488 | 0.0043 | 34.9513
11 | 1.2175 | 0.03894 | 0.0091 | 31.2661
11.5 | 1.2631 | 0.04708 | -0.0018 | 26.8288
13 | 1.2597 | 0.061 | 0.01 | 20.6508
13.5 | 1.2767 | 0.06549 | 0.0115 | 19.4946
14 | 1.2898 | 0.0705 | 0.0127 | 18.295
14.5 | 1.3031 | 0.07581 | 0.0133 | 17.189
15 | 1.3122 | 0.08176 | 0.0134 | 16.0494
15.5 | 1.3181 | 0.08834 | 0.0129 | 14.9208
16 | 1.3239 | 0.09525 | 0.0118 | 13.8992
16.5 | 1.3222 | 0.10324 | 0.0098 | 12.8071
17 | 1.317 | 0.11197 | 0.0069 | 11.7621
17.5 | 1.3058 | 0.12165 | 0.003 | 10.7341
18 | 1.2943 | 0.13172 | -0.0016 | 9.8261
18.5 | 1.2807 | 0.1423 | -0.0071 | 9
19 | 1.2662 | 0.1533 | -0.0133 | 8.2596
19.5 | 1.2524 | 0.1645 | -0.02 | 7.6134
20 | 1.2404 | 0.17565 | -0.0271 | 7.0618

## 81. Re 6M Mach 0.00 (1)
BIGFOIL.COM POLAR EXPORT
NACA65-619 a=0.0
NACA65-619 a=0.0 |  |  |  | Cl Max: | 1.713 | at alpha= | 14.5 | deg
JavaFoil+Calcfoil stall+Eppler ext transition |  |  |  | L/D Max: | 129.955 | at alpha= | 2.5 | deg
Re: | 6000000 |  |  | Cd Min: | 0.00498 | at alpha= | -1 | deg
Mach: | 0 |  |  | Cl=0 at alpha= | -3.0397 | deg
|  |  |  | @ Cl=0.1, Cd= | 0.0069229
|  |  |  | @ Cl=0.4, Cd= | 0.0051784
|  |  |  | @ Cl=0.6, Cd= | 0.0055962
alpha (deg) | Cl | Cd | Cm | Cl/Cd
-17 | -0.68 | 0.1224 | -0.01 | -5.559
-16.5 | -0.694 | 0.11333 | -0.01 | -6.126
-16 | -0.705 | 0.10744 | -0.011 | -6.563
-15.5 | -0.714 | 0.10168 | -0.011 | -7.025
-15 | -0.719 | 0.0991 | -0.012 | -7.254
-14.5 | -0.725 | 0.0916 | -0.012 | -7.911
-14 | -0.727 | 0.08632 | -0.013 | -8.419
-13.5 | -0.725 | 0.08147 | -0.014 | -8.902
-13 | -0.723 | 0.07448 | -0.015 | -9.713
-12.5 | -0.717 | 0.06898 | -0.016 | -10.397
-12 | -0.81 | 0.01886 | -0.024 | -42.95
-11.5 | -0.809 | 0.01466 | -0.025 | -55.176
-11 | -0.793 | 0.01313 | -0.027 | -60.374
-10.5 | -0.769 | 0.01226 | -0.028 | -62.683
-10 | -0.74 | 0.01142 | -0.029 | -64.782
-9.5 | -0.706 | 0.01085 | -0.03 | -65.015
-9 | -0.666 | 0.01046 | -0.031 | -63.705
-8.5 | -0.624 | 0.00932 | -0.032 | -66.908
-8 | -0.58 | 0.00962 | -0.033 | -60.303
-7.5 | -0.529 | 0.0092 | -0.034 | -57.518
-7 | -0.475 | 0.00897 | -0.034 | -52.99
-6.5 | -0.42 | 0.00859 | -0.035 | -48.882
-6 | -0.362 | 0.008 | -0.036 | -45.297
-5.5 | -0.303 | 0.00782 | -0.037 | -38.797
-5 | -0.243 | 0.00763 | -0.038 | -31.786
-4.5 | -0.181 | 0.00742 | -0.039 | -24.42
-4 | -0.12 | 0.00735 | -0.04 | -16.279
-3.5 | -0.058 | 0.00717 | -0.041 | -8.048
-3 | 0.005 | 0.00706 | -0.042 | 0.641
-2.5 | 0.067 | 0.00697 | -0.043 | 9.61
-2 | 0.13 | 0.00688 | -0.044 | 18.82
-1.5 | 0.193 | 0.00677 | -0.045 | 28.445
-1 | 0.255 | 0.00498 | -0.046 | 51.258
-0.5 | 0.318 | 0.00509 | -0.047 | 62.511
0 | 0.381 | 0.00516 | -0.048 | 73.722
0.5 | 0.443 | 0.00522 | -0.049 | 84.871
1 | 0.506 | 0.00534 | -0.05 | 94.735
1.5 | 0.568 | 0.00552 | -0.051 | 103.005
2 | 0.631 | 0.00567 | -0.052 | 111.309
2.5 | 0.687 | 0.00529 | -0.053 | 129.955
3 | 0.746 | 0.00608 | -0.054 | 122.649
3.5 | 0.804 | 0.00666 | -0.055 | 120.791
4 | 0.863 | 0.00702 | -0.055 | 122.952
4.5 | 0.921 | 0.00741 | -0.056 | 124.254
5 | 0.979 | 0.00787 | -0.057 | 124.39
5.5 | 1.036 | 0.00838 | -0.058 | 123.705
6 | 1.093 | 0.00896 | -0.059 | 121.961
6.5 | 1.149 | 0.00957 | -0.06 | 120.047
7 | 1.204 | 0.01023 | -0.06 | 117.698
7.5 | 1.256 | 0.01095 | -0.061 | 114.73
8 | 1.307 | 0.01181 | -0.062 | 110.715
8.5 | 1.356 | 0.01269 | -0.063 | 106.887
9 | 1.404 | 0.01359 | -0.064 | 103.25
9.5 | 1.447 | 0.01516 | -0.065 | 95.465
10 | 1.486 | 0.01808 | -0.065 | 82.171
10.5 | 1.526 | 0.01903 | -0.066 | 80.186
11 | 1.564 | 0.02003 | -0.067 | 78.078
11.5 | 1.598 | 0.02113 | -0.068 | 75.652
12 | 1.629 | 0.02228 | -0.068 | 73.119
12.5 | 1.655 | 0.02357 | -0.069 | 70.222
13 | 1.676 | 0.02484 | -0.07 | 67.487
13.5 | 1.692 | 0.02632 | -0.071 | 64.291
14 | 1.705 | 0.0278 | -0.072 | 61.318
14.5 | 1.713 | 0.02926 | -0.072 | 58.528
15 | 1.713 | 0.03101 | -0.073 | 55.247
15.5 | 1.703 | 0.03272 | -0.074 | 52.046
16 | 1.686 | 0.0347 | -0.074 | 48.586
16.5 | 1.664 | 0.03668 | -0.075 | 45.363
17 | 1.637 | 0.03901 | -0.076 | 41.967
17.5 | 1.606 | 0.04115 | -0.076 | 39.02
18 | 1.57 | 0.0441 | -0.077 | 35.597
18.5 | 1.531 | 0.04707 | -0.078 | 32.522
19 | 1.489 | 0.05021 | -0.078 | 29.657
19.5 | 1.444 | 0.05382 | -0.079 | 26.837

## 82. Re 6M Mach 0.00 (2)
BIGFOIL.COM POLAR EXPORT
NACA65-619 a=0.0
NACA65-619 a=0.0 |  |  |  | Cl Max: | 1.5495 | at alpha= | 20 | deg
XFOIL ncrit=9 |  |  |  | L/D Max: | 182.529 | at alpha= | 5 | deg
Re: | 6000000 |  |  | Cd Min: | 0.07685 | at alpha= | 20 | deg
Mach: | 0 |  |  | Cl=0 at alpha= | -3.2444 | deg
|  |  |  | @ Cl=0.1, Cd= | 0.0064317
|  |  |  | @ Cl=0.4, Cd= | 0.0043244
|  |  |  | @ Cl=0.6, Cd= | 0.0044072
alpha (deg) | Cl | Cd | Cm | Cl/Cd
-20 | -1.2871 | 0.04162 | -0.0836 | -30.925
-19.5 | -1.2834 | 0.03748 | -0.0834 | -34.2423
-19 | -1.2705 | 0.0344 | -0.0829 | -36.9331
-18.5 | -1.2617 | 0.03117 | -0.0817 | -40.478
-18 | -1.249 | 0.02841 | -0.0802 | -43.9634
-17.5 | -1.2303 | 0.0262 | -0.0786 | -46.958
-17 | -1.2134 | 0.02394 | -0.0765 | -50.685
-16.5 | -1.1885 | 0.02231 | -0.0746 | -53.2721
-16 | -1.1624 | 0.0208 | -0.0726 | -55.8846
-15.5 | -1.1374 | 0.01921 | -0.0702 | -59.2087
-15 | -1.1075 | 0.01803 | -0.068 | -61.4254
-14.5 | -1.0777 | 0.01683 | -0.0655 | -64.0345
-14 | -1.0456 | 0.01584 | -0.0631 | -66.0101
-13.5 | -1.0121 | 0.01493 | -0.0607 | -67.7897
-13 | -0.9781 | 0.01412 | -0.0581 | -69.2705
-12.5 | -0.9434 | 0.01339 | -0.0553 | -70.4556
-12 | -0.9099 | 0.01273 | -0.0521 | -71.4768
-11.5 | -0.8735 | 0.01224 | -0.0491 | -71.3644
-11 | -0.8292 | 0.0117 | -0.0477 | -70.8718
-10.5 | -0.7849 | 0.01108 | -0.0462 | -70.8394
-10 | -0.7378 | 0.01054 | -0.0451 | -70
-9.5 | -0.6887 | 0.01008 | -0.0444 | -68.3234
-9 | -0.6381 | 0.00968 | -0.0439 | -65.9194
-8.5 | -0.5867 | 0.00926 | -0.0436 | -63.3585
-8 | -0.5398 | 0.00852 | -0.0425 | -63.3568
-7.5 | -0.4855 | 0.00825 | -0.0426 | -58.8485
-7 | -0.43 | 0.00801 | -0.043 | -53.6829
-6.5 | -0.374 | 0.00776 | -0.0434 | -48.1959
-6 | -0.3173 | 0.00757 | -0.0439 | -41.9155
-5.5 | -0.2602 | 0.00742 | -0.0446 | -35.0674
-5 | -0.2033 | 0.00719 | -0.0452 | -28.2754
-4.5 | -0.1456 | 0.00702 | -0.0459 | -20.7407
-4 | -0.0876 | 0.00688 | -0.0467 | -12.7326
-3.5 | -0.0298 | 0.00674 | -0.0475 | -4.4214
-3 | 0.0285 | 0.00659 | -0.0484 | 4.3247
-2.5 | 0.0873 | 0.00646 | -0.0493 | 13.5139
-2 | 0.1457 | 0.00633 | -0.0503 | 23.0174
-1.5 | 0.2034 | 0.00618 | -0.0511 | 32.9126
-1 | 0.2598 | 0.00578 | -0.0518 | 44.9481
-0.5 | 0.3074 | 0.00439 | -0.0515 | 70.0228
0 | 0.3665 | 0.00433 | -0.0526 | 84.642
0.5 | 0.4264 | 0.00432 | -0.0538 | 98.7037
1 | 0.4863 | 0.00431 | -0.0551 | 112.8306
1.5 | 0.5456 | 0.00438 | -0.0563 | 124.5662
2 | 0.6056 | 0.00441 | -0.0576 | 137.3243
2.5 | 0.6647 | 0.00449 | -0.0588 | 148.0401
3 | 0.724 | 0.00456 | -0.06 | 158.7719
3.5 | 0.7823 | 0.00469 | -0.0611 | 166.8017
4 | 0.8399 | 0.00483 | -0.0621 | 173.8923
4.5 | 0.897 | 0.00501 | -0.063 | 179.0419
5 | 0.9528 | 0.00522 | -0.0637 | 182.5287
6 | 1.0522 | 0.00618 | -0.0631 | 170.2589
6.5 | 1.0959 | 0.00681 | -0.0618 | 160.9251
7 | 1.1347 | 0.00748 | -0.0596 | 151.6979
7.5 | 1.1607 | 0.00829 | -0.0549 | 140.0121
8 | 1.1671 | 0.00919 | -0.0467 | 126.9967
8.5 | 1.1821 | 0.01029 | -0.0409 | 114.8785
9 | 1.1961 | 0.01165 | -0.0356 | 102.6695
9.5 | 1.2068 | 0.01335 | -0.0302 | 90.397
10 | 1.2195 | 0.01516 | -0.0256 | 80.442
10.5 | 1.2289 | 0.01726 | -0.021 | 71.1993
11 | 1.237 | 0.01948 | -0.0165 | 63.501
11.5 | 1.2781 | 0.02219 | -0.0198 | 57.598
12 | 1.308 | 0.02498 | -0.0206 | 52.3619
12.5 | 1.3298 | 0.02743 | -0.0192 | 48.4798
13 | 1.3536 | 0.0298 | -0.0181 | 45.4228
13.5 | 1.3764 | 0.03227 | -0.0171 | 42.6526
14 | 1.3979 | 0.0349 | -0.016 | 40.0544
14.5 | 1.4197 | 0.03748 | -0.0151 | 37.8789
15 | 1.4381 | 0.04031 | -0.0139 | 35.676
15.5 | 1.4581 | 0.04312 | -0.013 | 33.8149
16 | 1.4749 | 0.04618 | -0.0121 | 31.9381
16.5 | 1.4885 | 0.04953 | -0.011 | 30.0525
17 | 1.5025 | 0.05277 | -0.0099 | 28.4726
17.5 | 1.5135 | 0.05614 | -0.0086 | 26.9594
18 | 1.518 | 0.05992 | -0.0068 | 25.3338
18.5 | 1.5249 | 0.06386 | -0.0058 | 23.8788
19 | 1.5323 | 0.06797 | -0.0052 | 22.5438
19.5 | 1.5434 | 0.07203 | -0.0053 | 21.4272
20 | 1.5495 | 0.07685 | -0.0058 | 20.1627

## 83. Re 6M Mach 0.10 (1)
BIGFOIL.COM POLAR EXPORT
NACA65-619 a=0.0
NACA65-619 a=0.0 |  |  |  | Cl Max: | 1.705 | at alpha= | 14.5 | deg
JavaFoil+Calcfoil stall+Eppler ext transition |  |  |  | L/D Max: | 129.961 | at alpha= | 2.5 | deg
Re: | 6000000 |  |  | Cd Min: | 0.00501 | at alpha= | -1 | deg
Mach: | 0.1 |  |  | Cl=0 at alpha= | -3.0397 | deg
|  |  |  | @ Cl=0.1, Cd= | 0.0069829
|  |  |  | @ Cl=0.4, Cd= | 0.005217
|  |  |  | @ Cl=0.6, Cd= | 0.0056113
alpha (deg) | Cl | Cd | Cm | Cl/Cd
-16.5 | -0.659 | 0.11507 | -0.01 | -5.724
-16 | -0.673 | 0.10903 | -0.011 | -6.174
-15.5 | -0.686 | 0.10333 | -0.011 | -6.636
-15 | -0.694 | 0.10046 | -0.011 | -6.906
-14.5 | -0.703 | 0.0933 | -0.012 | -7.532
-14 | -0.708 | 0.08775 | -0.013 | -8.064
-13.5 | -0.709 | 0.08303 | -0.014 | -8.538
-13 | -0.707 | 0.07819 | -0.014 | -9.048
-12.5 | -0.703 | 0.07251 | -0.015 | -9.697
-12 | -0.702 | 0.06227 | -0.017 | -11.272
-11.5 | -0.797 | 0.01575 | -0.025 | -50.594
-11 | -0.786 | 0.01354 | -0.027 | -58.054
-10.5 | -0.764 | 0.01251 | -0.028 | -61.093
-10 | -0.738 | 0.01158 | -0.029 | -63.716
-9.5 | -0.705 | 0.01098 | -0.03 | -64.164
-9 | -0.667 | 0.01047 | -0.031 | -63.658
-8.5 | -0.624 | 0.00886 | -0.032 | -70.474
-8 | -0.579 | 0.00946 | -0.033 | -61.25
-7.5 | -0.531 | 0.00935 | -0.034 | -56.738
-7 | -0.477 | 0.00897 | -0.035 | -53.209
-6.5 | -0.421 | 0.0086 | -0.036 | -49.004
-6 | -0.364 | 0.008 | -0.037 | -45.498
-5.5 | -0.305 | 0.0078 | -0.038 | -39.065
-5 | -0.244 | 0.00764 | -0.038 | -31.883
-4.5 | -0.182 | 0.00749 | -0.039 | -24.311
-4 | -0.12 | 0.00733 | -0.04 | -16.396
-3.5 | -0.058 | 0.00723 | -0.041 | -8.019
-3 | 0.005 | 0.00712 | -0.042 | 0.639
-2.5 | 0.067 | 0.00703 | -0.043 | 9.571
-2 | 0.13 | 0.00694 | -0.044 | 18.756
-1.5 | 0.194 | 0.00683 | -0.045 | 28.363
-1 | 0.257 | 0.00501 | -0.046 | 51.227
-0.5 | 0.32 | 0.00508 | -0.047 | 62.898
0 | 0.383 | 0.00519 | -0.048 | 73.714
0.5 | 0.446 | 0.00529 | -0.049 | 84.312
1 | 0.508 | 0.00538 | -0.05 | 94.597
1.5 | 0.571 | 0.00551 | -0.051 | 103.758
2 | 0.634 | 0.00573 | -0.052 | 110.648
2.5 | 0.69 | 0.00531 | -0.053 | 129.961
3 | 0.749 | 0.00612 | -0.054 | 122.366
3.5 | 0.808 | 0.00672 | -0.055 | 120.092
4 | 0.867 | 0.00709 | -0.056 | 122.194
4.5 | 0.925 | 0.00749 | -0.057 | 123.598
5 | 0.983 | 0.00792 | -0.057 | 124.1
5.5 | 1.041 | 0.00845 | -0.058 | 123.221
6 | 1.098 | 0.00903 | -0.059 | 121.522
6.5 | 1.154 | 0.00965 | -0.06 | 119.551
7 | 1.209 | 0.01033 | -0.061 | 117.018
7.5 | 1.261 | 0.01108 | -0.062 | 113.811
8 | 1.313 | 0.01194 | -0.062 | 109.95
8.5 | 1.362 | 0.01284 | -0.063 | 106.072
9 | 1.409 | 0.0138 | -0.064 | 102.091
9.5 | 1.452 | 0.01539 | -0.065 | 94.337
10 | 1.491 | 0.0183 | -0.065 | 81.446
10.5 | 1.53 | 0.01927 | -0.066 | 79.417
11 | 1.568 | 0.02029 | -0.067 | 77.265
11.5 | 1.601 | 0.02142 | -0.068 | 74.759
12 | 1.632 | 0.02263 | -0.069 | 72.093
12.5 | 1.656 | 0.02394 | -0.07 | 69.168
13 | 1.675 | 0.02536 | -0.07 | 66.05
13.5 | 1.69 | 0.02679 | -0.071 | 63.07
14 | 1.7 | 0.02833 | -0.072 | 60.014
14.5 | 1.705 | 0.03005 | -0.073 | 56.755
15 | 1.703 | 0.03161 | -0.073 | 53.866
15.5 | 1.689 | 0.03339 | -0.074 | 50.569
16 | 1.667 | 0.03547 | -0.075 | 47.012
16.5 | 1.641 | 0.03772 | -0.075 | 43.495
17 | 1.609 | 0.03997 | -0.076 | 40.261
17.5 | 1.572 | 0.04251 | -0.077 | 36.979
18 | 1.531 | 0.04584 | -0.077 | 33.387
18.5 | 1.486 | 0.04888 | -0.078 | 30.396
19 | 1.438 | 0.05231 | -0.078 | 27.491
19.5 | 1.387 | 0.05635 | -0.079 | 24.619

## 84. Re 6M Mach 0.10 (2)
BIGFOIL.COM POLAR EXPORT
NACA65-619 a=0.0
NACA65-619 a=0.0 |  |  |  | Cl Max: | 1.5405 | at alpha= | 20 | deg
XFOIL ncrit=9 |  |  |  | L/D Max: | 183.034 | at alpha= | 5 | deg
Re: | 6000000 |  |  | Cd Min: | 0.07982 | at alpha= | 20 | deg
Mach: | 0.1 |  |  | Cl=0 at alpha= | -3.2487 | deg
|  |  |  | @ Cl=0.1, Cd= | 0.0064461
|  |  |  | @ Cl=0.4, Cd= | 0.0043346
|  |  |  | @ Cl=0.6, Cd= | 0.0044152
alpha (deg) | Cl | Cd | Cm | Cl/Cd
-20 | -1.2431 | 0.04772 | -0.0855 | -26.0499
-19.5 | -1.2492 | 0.04217 | -0.0862 | -29.623
-19 | -1.2404 | 0.03838 | -0.0862 | -32.3189
-18.5 | -1.2391 | 0.03426 | -0.0853 | -36.1675
-18 | -1.2317 | 0.03088 | -0.084 | -39.8867
-17.5 | -1.217 | 0.02822 | -0.0824 | -43.1254
-17 | -1.2046 | 0.02552 | -0.0802 | -47.2022
-16.5 | -1.1814 | 0.02366 | -0.0783 | -49.9324
-16 | -1.1573 | 0.02193 | -0.0761 | -52.7725
-15.5 | -1.1346 | 0.02012 | -0.0735 | -56.3917
-15 | -1.1056 | 0.0188 | -0.0712 | -58.8085
-14.5 | -1.0764 | 0.01747 | -0.0686 | -61.6142
-14 | -1.0447 | 0.01637 | -0.0661 | -63.818
-13.5 | -1.0116 | 0.01537 | -0.0635 | -65.8165
-13 | -0.9776 | 0.01448 | -0.0609 | -67.5138
-12.5 | -0.9424 | 0.0137 | -0.0581 | -68.7883
-12 | -0.9081 | 0.01297 | -0.055 | -70.0154
-11.5 | -0.8743 | 0.0124 | -0.0514 | -70.5081
-10.5 | -0.7869 | 0.01127 | -0.0478 | -69.8225
-10 | -0.7405 | 0.01068 | -0.0465 | -69.3352
-9.5 | -0.6915 | 0.01019 | -0.0456 | -67.8606
-9 | -0.6411 | 0.00976 | -0.0449 | -65.6865
-8.5 | -0.5891 | 0.00935 | -0.0445 | -63.0053
-8 | -0.5426 | 0.00858 | -0.0432 | -63.2401
-7.5 | -0.4881 | 0.00829 | -0.0433 | -58.8782
-7 | -0.4321 | 0.00805 | -0.0436 | -53.677
-6.5 | -0.3759 | 0.00779 | -0.0439 | -48.2542
-6 | -0.3189 | 0.0076 | -0.0444 | -41.9605
-5.5 | -0.2614 | 0.00744 | -0.045 | -35.1344
-5 | -0.2041 | 0.00721 | -0.0456 | -28.3079
-4.5 | -0.1461 | 0.00703 | -0.0463 | -20.7824
-4 | -0.0877 | 0.0069 | -0.0471 | -12.7101
-3.5 | -0.0295 | 0.00675 | -0.0479 | -4.3704
-3 | 0.0292 | 0.0066 | -0.0487 | 4.4242
-2.5 | 0.0883 | 0.00647 | -0.0497 | 13.6476
-2 | 0.1471 | 0.00635 | -0.0506 | 23.1654
-1.5 | 0.2051 | 0.00621 | -0.0515 | 33.0274
-1 | 0.2619 | 0.0058 | -0.0522 | 45.1552
-0.5 | 0.3096 | 0.0044 | -0.0518 | 70.3636
0 | 0.369 | 0.00435 | -0.0529 | 84.8276
0.5 | 0.4293 | 0.00432 | -0.0542 | 99.375
1 | 0.4895 | 0.00433 | -0.0554 | 113.0485
1.5 | 0.5492 | 0.00439 | -0.0566 | 125.1025
2 | 0.6097 | 0.00442 | -0.058 | 137.9412
2.5 | 0.6692 | 0.00451 | -0.0591 | 148.3814
3 | 0.7289 | 0.00457 | -0.0604 | 159.4967
3.5 | 0.7876 | 0.00471 | -0.0615 | 167.2187
4 | 0.8455 | 0.00485 | -0.0624 | 174.3299
4.5 | 0.9029 | 0.00504 | -0.0633 | 179.1468
5 | 0.9591 | 0.00524 | -0.064 | 183.0344
5.5 | 1.012 | 0.00562 | -0.0642 | 180.0712
6 | 1.0587 | 0.00621 | -0.0633 | 170.4831
6.5 | 1.102 | 0.00685 | -0.0618 | 160.8759
7 | 1.1403 | 0.00753 | -0.0593 | 151.4343
7.5 | 1.1607 | 0.00833 | -0.0535 | 139.3397
8 | 1.168 | 0.00933 | -0.0456 | 125.1876
8.5 | 1.1833 | 0.01048 | -0.0399 | 112.9103
9 | 1.1971 | 0.01191 | -0.0345 | 100.5122
9.5 | 1.2072 | 0.0137 | -0.0291 | 88.1168
10 | 1.2196 | 0.01557 | -0.0245 | 78.3301
10.5 | 1.2274 | 0.01781 | -0.0198 | 68.9163
11 | 1.2364 | 0.02004 | -0.0154 | 61.6966
11.5 | 1.2793 | 0.02303 | -0.0194 | 55.5493
12 | 1.3066 | 0.02594 | -0.0198 | 50.3701
12.5 | 1.3285 | 0.02844 | -0.0184 | 46.7124
13 | 1.3517 | 0.03088 | -0.0172 | 43.7727
13.5 | 1.3753 | 0.03333 | -0.0161 | 41.2631
14 | 1.3975 | 0.03593 | -0.015 | 38.8951
14.5 | 1.4176 | 0.0387 | -0.0139 | 36.6305
15 | 1.4348 | 0.04175 | -0.0127 | 34.3665
15.5 | 1.4549 | 0.04458 | -0.0118 | 32.6357
16 | 1.4726 | 0.04755 | -0.0108 | 30.9695
16.5 | 1.4846 | 0.0511 | -0.0096 | 29.0528
17 | 1.4959 | 0.05462 | -0.0084 | 27.3874
17.5 | 1.5058 | 0.05804 | -0.0068 | 25.9442
18 | 1.5121 | 0.06177 | -0.0052 | 24.4795
18.5 | 1.5194 | 0.06584 | -0.0044 | 23.0772
19 | 1.5269 | 0.0702 | -0.0041 | 21.7507
19.5 | 1.5351 | 0.07479 | -0.0043 | 20.5255
20 | 1.5405 | 0.07982 | -0.0049 | 19.2997

## 85. Re 6M Mach 0.25 (1)
BIGFOIL.COM POLAR EXPORT
NACA65-619 a=0.0
NACA65-619 a=0.0 |  |  |  | Cl Max: | 1.661 | at alpha= | 13.5 | deg
JavaFoil+Calcfoil stall+Eppler ext transition |  |  |  | L/D Max: | 121.662 | at alpha= | 3 | deg
Re: | 6000000 |  |  | Cd Min: | 0.00507 | at alpha= | -1 | deg
Mach: | 0.25 |  |  | Cl=0 at alpha= | -3.0385 | deg
|  |  |  | @ Cl=0.1, Cd= | 0.0070623
|  |  |  | @ Cl=0.4, Cd= | 0.0052954
|  |  |  | @ Cl=0.6, Cd= | 0.0056913
alpha (deg) | Cl | Cd | Cm | Cl/Cd
-15.5 | -0.43 | 0.11361 | -0.011 | -3.787
-15 | -0.473 | 0.10606 | -0.011 | -4.463
-14.5 | -0.512 | 0.10025 | -0.012 | -5.108
-14 | -0.545 | 0.095 | -0.012 | -5.739
-13.5 | -0.574 | 0.08946 | -0.013 | -6.413
-13 | -0.596 | 0.08412 | -0.013 | -7.088
-12.5 | -0.613 | 0.0787 | -0.014 | -7.787
-12 | -0.623 | 0.07372 | -0.015 | -8.446
-11.5 | -0.627 | 0.06848 | -0.016 | -9.152
-11 | -0.625 | 0.06324 | -0.017 | -9.885
-10.5 | -0.719 | 0.0158 | -0.028 | -45.531
-10 | -0.715 | 0.01281 | -0.029 | -55.818
-9.5 | -0.693 | 0.01178 | -0.03 | -58.84
-9 | -0.663 | 0.01108 | -0.031 | -59.838
-8.5 | -0.626 | 0.01058 | -0.032 | -59.149
-8 | -0.583 | 0.01013 | -0.033 | -57.569
-7.5 | -0.536 | 0.00898 | -0.034 | -59.748
-7 | -0.487 | 0.0093 | -0.036 | -52.33
-6.5 | -0.431 | 0.0089 | -0.037 | -48.424
-6 | -0.373 | 0.00818 | -0.038 | -45.566
-5.5 | -0.312 | 0.00799 | -0.039 | -39.075
-5 | -0.25 | 0.0078 | -0.04 | -32.029
-4.5 | -0.187 | 0.00759 | -0.041 | -24.627
-4 | -0.123 | 0.00742 | -0.042 | -16.623
-3.5 | -0.06 | 0.00735 | -0.043 | -8.102
-3 | 0.005 | 0.00721 | -0.044 | 0.648
-2.5 | 0.069 | 0.00711 | -0.045 | 9.726
-2 | 0.134 | 0.00701 | -0.046 | 19.07
-1.5 | 0.199 | 0.00693 | -0.047 | 28.708
-1 | 0.264 | 0.00507 | -0.048 | 52.02
-0.5 | 0.328 | 0.00518 | -0.049 | 63.438
0 | 0.393 | 0.00529 | -0.05 | 74.294
0.5 | 0.458 | 0.00534 | -0.051 | 85.742
1 | 0.523 | 0.00548 | -0.052 | 95.404
1.5 | 0.587 | 0.00567 | -0.053 | 103.477
2 | 0.648 | 0.00577 | -0.054 | 112.398
2.5 | 0.707 | 0.00591 | -0.054 | 119.515
3 | 0.767 | 0.00631 | -0.055 | 121.662
3.5 | 0.827 | 0.00697 | -0.056 | 118.651
4 | 0.888 | 0.00736 | -0.057 | 120.557
4.5 | 0.947 | 0.00782 | -0.058 | 121.149
5 | 1.007 | 0.00831 | -0.059 | 121.165
5.5 | 1.066 | 0.00888 | -0.06 | 120.08
6 | 1.124 | 0.00952 | -0.061 | 118.021
6.5 | 1.182 | 0.0102 | -0.061 | 115.87
7 | 1.237 | 0.01095 | -0.062 | 112.98
7.5 | 1.29 | 0.0118 | -0.063 | 109.343
8 | 1.342 | 0.01277 | -0.064 | 105.063
8.5 | 1.391 | 0.01375 | -0.065 | 101.143
9 | 1.437 | 0.0149 | -0.066 | 96.435
9.5 | 1.476 | 0.01836 | -0.066 | 80.364
10 | 1.516 | 0.01974 | -0.067 | 76.775
10.5 | 1.552 | 0.02084 | -0.068 | 74.499
11 | 1.585 | 0.02202 | -0.069 | 71.986
11.5 | 1.614 | 0.02331 | -0.07 | 69.216
12 | 1.637 | 0.02474 | -0.07 | 66.179
12.5 | 1.653 | 0.02625 | -0.071 | 62.953
13 | 1.66 | 0.02799 | -0.072 | 59.312
13.5 | 1.661 | 0.0297 | -0.073 | 55.915
14 | 1.654 | 0.03166 | -0.073 | 52.23
14.5 | 1.639 | 0.03378 | -0.074 | 48.517
15 | 1.612 | 0.03587 | -0.075 | 44.943
15.5 | 1.566 | 0.03852 | -0.076 | 40.664
16 | 1.51 | 0.04083 | -0.076 | 36.987
16.5 | 1.443 | 0.04443 | -0.077 | 32.471
17 | 1.367 | 0.04787 | -0.077 | 28.551
17.5 | 1.282 | 0.05212 | -0.078 | 24.594
18 | 1.19 | 0.05706 | -0.078 | 20.847
18.5 | 1.089 | 0.06362 | -0.078 | 17.125

## 86. Re 6M Mach 0.25 (2)
BIGFOIL.COM POLAR EXPORT
NACA65-619 a=0.0
NACA65-619 a=0.0 |  |  |  | Cl Max: | 1.4991 | at alpha= | 20 | deg
XFOIL ncrit=9 |  |  |  | L/D Max: | 184.286 | at alpha= | 5 | deg
Re: | 6000000 |  |  | Cd Min: | 0.18037 | at alpha= | -20 | deg
Mach: | 0.25 |  |  | Cl=0 at alpha= | -3.2706 | deg
|  |  |  | @ Cl=0.1, Cd= | 0.0065287
|  |  |  | @ Cl=0.4, Cd= | 0.0043919
|  |  |  | @ Cl=0.6, Cd= | 0.0044693
alpha (deg) | Cl | Cd | Cm | Cl/Cd
-20 | -0.5522 | 0.18037 | -0.014 | -3.0615
-19.5 | -0.5459 | 0.17153 | -0.0195 | -3.1825
-19 | -0.5377 | 0.16329 | -0.0247 | -3.2929
-18.5 | -0.541 | 0.15239 | -0.0312 | -3.5501
-18 | -0.8906 | 0.07485 | -0.0815 | -11.8985
-17.5 | -0.9609 | 0.05813 | -0.0921 | -16.5302
-17 | -1.0215 | 0.04611 | -0.0965 | -22.1535
-16.5 | -1.0394 | 0.03965 | -0.0968 | -26.2144
-16 | -1.0524 | 0.03423 | -0.0956 | -30.745
-15.5 | -1.0666 | 0.02916 | -0.0929 | -36.5775
-15 | -1.0576 | 0.02598 | -0.09 | -40.7082
-14.5 | -1.0469 | 0.023 | -0.0864 | -45.5174
-14 | -1.0264 | 0.02075 | -0.083 | -49.4651
-13.5 | -1.0004 | 0.01889 | -0.0795 | -52.9592
-13 | -0.9705 | 0.01728 | -0.0761 | -56.1632
-12.5 | -0.9366 | 0.01597 | -0.0728 | -58.6475
-11.5 | -0.8651 | 0.01374 | -0.066 | -62.9622
-11 | -0.8278 | 0.0129 | -0.0624 | -64.1705
-10.5 | -0.7925 | 0.01219 | -0.0582 | -65.0123
-10 | -0.7496 | 0.01157 | -0.0553 | -64.7882
-9.5 | -0.7034 | 0.01088 | -0.053 | -64.6507
-9 | -0.6547 | 0.01026 | -0.0512 | -63.8109
-8.5 | -0.6029 | 0.00975 | -0.0499 | -61.8359
-8 | -0.5495 | 0.00931 | -0.049 | -59.0226
-7.5 | -0.5013 | 0.00855 | -0.0473 | -58.6316
-7 | -0.4441 | 0.00823 | -0.0471 | -53.9611
-6.5 | -0.3859 | 0.00797 | -0.0471 | -48.4191
-6 | -0.3272 | 0.00775 | -0.0473 | -42.2194
-5.5 | -0.2678 | 0.00755 | -0.0476 | -35.4702
-5 | -0.2081 | 0.00733 | -0.0481 | -28.3902
-4.5 | -0.1484 | 0.00714 | -0.0486 | -20.7843
-4 | -0.0882 | 0.007 | -0.0492 | -12.6
-3.5 | -0.0278 | 0.00684 | -0.05 | -4.0643
-3 | 0.0328 | 0.00667 | -0.0508 | 4.9175
-2.5 | 0.0938 | 0.00654 | -0.0517 | 14.3425
-2 | 0.1544 | 0.00643 | -0.0526 | 24.0124
-1.5 | 0.215 | 0.00629 | -0.0535 | 34.1812
-1 | 0.2737 | 0.00592 | -0.0542 | 46.2331
-0.5 | 0.3216 | 0.00447 | -0.0535 | 71.9463
0 | 0.3831 | 0.0044 | -0.0547 | 87.0682
0.5 | 0.4456 | 0.00437 | -0.056 | 101.968
1 | 0.5077 | 0.0044 | -0.0573 | 115.3864
1.5 | 0.57 | 0.00445 | -0.0585 | 128.0899
2 | 0.6323 | 0.00449 | -0.0599 | 140.8241
3 | 0.7557 | 0.00466 | -0.0623 | 162.1674
3.5 | 0.8167 | 0.00479 | -0.0633 | 170.501
4 | 0.8766 | 0.00495 | -0.0642 | 177.0909
4.5 | 0.9358 | 0.00514 | -0.065 | 182.0623
5 | 0.9933 | 0.00539 | -0.0654 | 184.2857
5.5 | 1.0472 | 0.00578 | -0.0652 | 181.1765
6 | 1.0938 | 0.0064 | -0.0638 | 170.9062
6.5 | 1.1342 | 0.00709 | -0.0612 | 159.9718
7 | 1.1651 | 0.00781 | -0.0568 | 149.1805
7.5 | 1.1677 | 0.00882 | -0.0474 | 132.3923
8 | 1.1802 | 0.01009 | -0.0408 | 116.9673
8.5 | 1.1892 | 0.01176 | -0.0344 | 101.1224
9 | 1.2016 | 0.01357 | -0.029 | 88.5483
10 | 1.217 | 0.01816 | -0.0186 | 67.0154
11 | 1.2298 | 0.02349 | -0.0094 | 52.3542
11.5 | 1.2792 | 0.02764 | -0.0161 | 46.2808
12.5 | 1.3224 | 0.03363 | -0.0137 | 39.322
13 | 1.3442 | 0.03646 | -0.0122 | 36.8678
13.5 | 1.3639 | 0.03949 | -0.0107 | 34.5379
14 | 1.3855 | 0.04237 | -0.0094 | 32.7
14.5 | 1.4035 | 0.04556 | -0.0079 | 30.8055
15 | 1.4201 | 0.04891 | -0.0065 | 29.035
15.5 | 1.4351 | 0.05241 | -0.0051 | 27.3822
16 | 1.446 | 0.05611 | -0.0034 | 25.7708
16.5 | 1.4555 | 0.05983 | -0.0016 | 24.3273
17 | 1.4658 | 0.06366 | -0.0001 | 23.0254
17.5 | 1.4723 | 0.06815 | 0.0008 | 21.6038
18 | 1.4785 | 0.07304 | 0.0012 | 20.2423
18.5 | 1.4867 | 0.07805 | 0.001 | 19.048
19 | 1.493 | 0.08342 | 0.0003 | 17.8974
19.5 | 1.4974 | 0.08929 | -0.0008 | 16.7701
20 | 1.4991 | 0.09563 | -0.0023 | 15.676

## 87. Re 6M Mach 0.50 (1)
BIGFOIL.COM POLAR EXPORT
NACA65-619 a=0.0
NACA65-619 a=0.0 |  |  |  | Cl Max: | 1.544 | at alpha= | 9.5 | deg
JavaFoil+Calcfoil stall+Eppler ext transition |  |  |  | L/D Max: | 114.779 | at alpha= | 2.5 | deg
Re: | 6000000 |  |  | Cd Min: | 0.00553 | at alpha= | -0.5 | deg
Mach: | 0.5 |  |  | Cl=0 at alpha= | -3.0352 | deg
|  |  |  | @ Cl=0.1, Cd= | 0.0075953
|  |  |  | @ Cl=0.4, Cd= | 0.0056113
|  |  |  | @ Cl=0.6, Cd= | 0.0060623
alpha (deg) | Cl | Cd | Cm | Cl/Cd
-20 | -0.97 | 0.15778 | -0.009 | -6.149
-19.5 | -0.942 | 0.15224 | -0.009 | -6.188
-19 | -0.916 | 0.14962 | -0.01 | -6.125
-18.5 | -0.887 | 0.14199 | -0.01 | -6.245
-18 | -0.857 | 0.13737 | -0.01 | -6.236
-17.5 | -0.828 | 0.13167 | -0.01 | -6.287
-17 | -0.8 | 0.13138 | -0.011 | -6.087
-16.5 | -0.772 | 0.12434 | -0.011 | -6.206
-16 | -0.744 | 0.12194 | -0.012 | -6.098
-15.5 | -0.714 | 0.11355 | -0.012 | -6.292
-15 | -0.685 | 0.10953 | -0.012 | -6.256
-14.5 | -0.657 | 0.09976 | -0.013 | -6.586
-14 | -0.629 | 0.09282 | -0.013 | -6.775
-13.5 | -0.6 | 0.08727 | -0.014 | -6.879
-13 | -0.572 | 0.08195 | -0.014 | -6.979
-12.5 | -0.543 | 0.09212 | -0.014 | -5.891
-12 | -0.514 | 0.08328 | -0.015 | -6.173
-11.5 | -0.486 | 0.07575 | -0.015 | -6.414
-11 | -0.457 | 0.07041 | -0.016 | -6.497
-10.5 | -0.429 | 0.06566 | -0.017 | -6.532
-10 | -0.401 | 0.0605 | -0.018 | -6.632
-9.5 | -0.37 | 0.07024 | -0.016 | -5.274
-9 | -0.342 | 0.0667 | -0.017 | -5.126
-8.5 | -0.314 | 0.05758 | -0.018 | -5.451
-8 | -0.286 | 0.05151 | -0.019 | -5.545
-7.5 | -0.411 | 0.04761 | -0.021 | -8.622
-7 | -0.49 | 0.01112 | -0.039 | -44.105
-6.5 | -0.453 | 0.01046 | -0.04 | -43.298
-6 | -0.401 | 0.00986 | -0.042 | -40.66
-5.5 | -0.341 | 0.00937 | -0.043 | -36.395
-5 | -0.275 | 0.00829 | -0.044 | -33.184
-4.5 | -0.207 | 0.00834 | -0.045 | -24.858
-4 | -0.137 | 0.00814 | -0.046 | -16.845
-3.5 | -0.066 | 0.00791 | -0.048 | -8.376
-3 | 0.005 | 0.00778 | -0.049 | 0.669
-2.5 | 0.077 | 0.00764 | -0.05 | 10.089
-2 | 0.149 | 0.0075 | -0.051 | 19.905
-1.5 | 0.222 | 0.00744 | -0.052 | 29.909
-1 | 0.295 | 0.00708 | -0.053 | 41.631
-0.5 | 0.367 | 0.00553 | -0.054 | 66.356
0 | 0.436 | 0.0057 | -0.055 | 76.481
0.5 | 0.507 | 0.0058 | -0.056 | 87.327
1 | 0.577 | 0.00599 | -0.057 | 96.393
1.5 | 0.647 | 0.00621 | -0.058 | 104.206
2 | 0.717 | 0.00645 | -0.059 | 111.129
2.5 | 0.78 | 0.00679 | -0.06 | 114.779
3 | 0.846 | 0.00756 | -0.061 | 111.83
3.5 | 0.912 | 0.00826 | -0.062 | 110.391
4 | 0.979 | 0.00884 | -0.063 | 110.676
4.5 | 1.044 | 0.00952 | -0.064 | 109.632
5 | 1.109 | 0.01031 | -0.065 | 107.576
5.5 | 1.173 | 0.01118 | -0.066 | 104.867
6 | 1.236 | 0.01214 | -0.067 | 101.85
6.5 | 1.298 | 0.01321 | -0.068 | 98.308
7 | 1.356 | 0.01443 | -0.069 | 93.995
7.5 | 1.409 | 0.01583 | -0.07 | 89.04
8 | 1.459 | 0.01731 | -0.07 | 84.234
8.5 | 1.5 | 0.01914 | -0.071 | 78.372
9 | 1.526 | 0.02437 | -0.072 | 62.627
9.5 | 1.544 | 0.02624 | -0.073 | 58.846
10 | 1.541 | 0.02841 | -0.074 | 54.241
10.5 | 1.502 | 0.03106 | -0.075 | 48.349
11 | 1.372 | 0.03455 | -0.075 | 39.703
11.5 | 0.952 | 0.03904 | -0.076 | 24.375
12 | 0.982 | 0.04026 | -0.077 | 24.402
12.5 | 1.008 | 0.04641 | -0.077 | 21.718
13 | 1.04 | 0.04619 | -0.078 | 22.514
13.5 | 1.065 | 0.05268 | -0.079 | 20.208
14 | 1.086 | 0.06126 | -0.079 | 17.733
14.5 | 1.12 | 0.05936 | -0.08 | 18.874

## 88. Re 6M Mach 0.50 (2)
BIGFOIL.COM POLAR EXPORT
NACA65-619 a=0.0
NACA65-619 a=0.0 |  |  |  | Cl Max: | 1.3467 | at alpha= | 16 | deg
XFOIL ncrit=9 |  |  |  | L/D Max: | 182.811 | at alpha= | 4.5 | deg
Re: | 6000000 |  |  | Cd Min: | 0.17314 | at alpha= | 20 | deg
Mach: | 0.5 |  |  | Cl=0 at alpha= | -3.3832 | deg
|  |  |  | @ Cl=0.1, Cd= | 0.0069552
|  |  |  | @ Cl=0.4, Cd= | 0.0047683
|  |  |  | @ Cl=0.6, Cd= | 0.0047479
alpha (deg) | Cl | Cd | Cm | Cl/Cd
-8.5 | -0.5912 | 0.01255 | -0.0882 | -47.1076
-8 | -0.5477 | 0.01134 | -0.0825 | -48.2981
-7.5 | -0.5082 | 0.01038 | -0.0761 | -48.9595
-7 | -0.4652 | 0.00977 | -0.0701 | -47.6151
-6.5 | -0.4172 | 0.0089 | -0.0654 | -46.8764
-6 | -0.352 | 0.00856 | -0.0635 | -41.1215
-5.5 | -0.2866 | 0.00824 | -0.062 | -34.7816
-5 | -0.2191 | 0.00801 | -0.0612 | -27.3533
-4.5 | -0.1514 | 0.00773 | -0.0606 | -19.586
-4 | -0.0845 | 0.00744 | -0.0602 | -11.3575
-3.5 | -0.016 | 0.00726 | -0.0603 | -2.2039
-3 | 0.0525 | 0.0071 | -0.0605 | 7.3944
-2.5 | 0.1214 | 0.00689 | -0.061 | 17.6197
-2 | 0.1911 | 0.00675 | -0.0618 | 28.3111
-1.5 | 0.2604 | 0.00663 | -0.0625 | 39.276
-1 | 0.3283 | 0.00648 | -0.0632 | 50.6636
-0.5 | 0.3776 | 0.00481 | -0.0615 | 78.5031
0 | 0.4474 | 0.00468 | -0.0626 | 95.5983
0.5 | 0.5182 | 0.00472 | -0.0638 | 109.7881
1 | 0.5906 | 0.00474 | -0.0653 | 124.5992
1.5 | 0.6619 | 0.0048 | -0.0665 | 137.8958
2 | 0.7333 | 0.00491 | -0.0678 | 149.3483
2.5 | 0.8042 | 0.00501 | -0.0688 | 160.519
3 | 0.8745 | 0.00514 | -0.0697 | 170.1362
3.5 | 0.943 | 0.00534 | -0.0701 | 176.5918
4 | 1.0097 | 0.00556 | -0.0701 | 181.6007
4.5 | 1.0731 | 0.00587 | -0.0694 | 182.8109
5 | 1.1277 | 0.00631 | -0.0671 | 178.7163
5.5 | 1.1558 | 0.00695 | -0.0599 | 166.3022
6 | 1.1735 | 0.008 | -0.0516 | 146.6875
6.5 | 1.1896 | 0.0095 | -0.0441 | 125.2211
7 | 1.2014 | 0.01146 | -0.0367 | 104.8342
7.5 | 1.2041 | 0.01401 | -0.029 | 85.9458
8 | 1.2032 | 0.017 | -0.0216 | 70.7765
8.5 | 1.2169 | 0.01959 | -0.0162 | 62.1184
9 | 1.2168 | 0.02304 | -0.0101 | 52.8125
9.5 | 1.2201 | 0.02662 | -0.0049 | 45.834
10 | 1.2192 | 0.03062 | 0 | 39.8171
10.5 | 1.2196 | 0.03484 | 0.0042 | 35.0057
11 | 1.2224 | 0.03908 | 0.008 | 31.2794
11.5 | 1.2303 | 0.04446 | 0.0085 | 27.6721
13 | 1.283 | 0.05974 | 0.0088 | 21.4764
13.5 | 1.2961 | 0.06426 | 0.0109 | 20.1696
14 | 1.3114 | 0.06885 | 0.0125 | 19.0472
14.5 | 1.3219 | 0.07417 | 0.0135 | 17.8226
15 | 1.3335 | 0.07976 | 0.014 | 16.7189
15.5 | 1.342 | 0.08593 | 0.0138 | 15.6174
16 | 1.3467 | 0.09286 | 0.0129 | 14.5025
16.5 | 1.3453 | 0.10066 | 0.0112 | 13.3648
17 | 1.339 | 0.10942 | 0.0085 | 12.2373
17.5 | 1.3296 | 0.11879 | 0.0049 | 11.1929
18 | 1.3169 | 0.12892 | 0.0003 | 10.2149
18.5 | 1.3024 | 0.13955 | -0.005 | 9.3329
19 | 1.2878 | 0.15044 | -0.0111 | 8.5602
19.5 | 1.2727 | 0.16173 | -0.0178 | 7.8693
20 | 1.2582 | 0.17314 | -0.025 | 7.267

## 89. Re 7M Mach 0.00 (1)
BIGFOIL.COM POLAR EXPORT
NACA65-619 a=0.0
NACA65-619 a=0.0 |  |  |  | Cl Max: | 1.715 | at alpha= | 14.5 | deg
JavaFoil+Calcfoil stall+Eppler ext transition |  |  |  | L/D Max: | 127.126 | at alpha= | 2.5 | deg
Re: | 7000000 |  |  | Cd Min: | 0.00495 | at alpha= | -1 | deg
Mach: | 0 |  |  | Cl=0 at alpha= | -3.0397 | deg
|  |  |  | @ Cl=0.1, Cd= | 0.0068095
|  |  |  | @ Cl=0.4, Cd= | 0.0051068
|  |  |  | @ Cl=0.6, Cd= | 0.0055611
alpha (deg) | Cl | Cd | Cm | Cl/Cd
-17 | -0.681 | 0.12098 | -0.01 | -5.627
-16.5 | -0.695 | 0.11192 | -0.01 | -6.208
-16 | -0.706 | 0.10611 | -0.011 | -6.65
-15.5 | -0.715 | 0.10019 | -0.012 | -7.136
-15 | -0.72 | 0.09805 | -0.012 | -7.339
-14.5 | -0.726 | 0.0903 | -0.013 | -8.036
-14 | -0.728 | 0.08507 | -0.013 | -8.555
-13.5 | -0.726 | 0.08025 | -0.014 | -9.049
-13 | -0.726 | 0.07208 | -0.015 | -10.076
-12.5 | -0.722 | 0.06543 | -0.017 | -11.034
-12 | -0.819 | 0.01658 | -0.024 | -49.415
-11.5 | -0.812 | 0.01395 | -0.026 | -58.199
-11 | -0.795 | 0.01268 | -0.027 | -62.667
-10.5 | -0.77 | 0.01187 | -0.028 | -64.873
-10 | -0.741 | 0.01109 | -0.029 | -66.846
-9.5 | -0.706 | 0.01058 | -0.03 | -66.795
-9 | -0.667 | 0.01017 | -0.031 | -65.608
-8.5 | -0.625 | 0.00906 | -0.032 | -68.937
-8 | -0.58 | 0.00938 | -0.033 | -61.835
-7.5 | -0.529 | 0.00897 | -0.034 | -58.958
-7 | -0.475 | 0.00876 | -0.034 | -54.285
-6.5 | -0.42 | 0.00839 | -0.035 | -50.043
-6 | -0.362 | 0.00777 | -0.036 | -46.634
-5.5 | -0.303 | 0.00764 | -0.037 | -39.671
-5 | -0.243 | 0.00746 | -0.038 | -32.508
-4.5 | -0.181 | 0.00726 | -0.039 | -24.957
-4 | -0.12 | 0.00719 | -0.04 | -16.651
-3.5 | -0.058 | 0.00708 | -0.041 | -8.151
-3 | 0.005 | 0.00691 | -0.042 | 0.655
-2.5 | 0.067 | 0.00682 | -0.043 | 9.822
-2 | 0.13 | 0.0068 | -0.044 | 19.039
-1.5 | 0.193 | 0.00671 | -0.045 | 28.719
-1 | 0.255 | 0.00495 | -0.046 | 51.615
-0.5 | 0.318 | 0.00501 | -0.047 | 63.509
0 | 0.381 | 0.00507 | -0.048 | 75.12
0.5 | 0.443 | 0.00519 | -0.049 | 85.376
1 | 0.506 | 0.00535 | -0.05 | 94.61
1.5 | 0.568 | 0.00549 | -0.051 | 103.576
2 | 0.631 | 0.00563 | -0.052 | 112.004
2.5 | 0.686 | 0.0054 | -0.053 | 127.126
3 | 0.745 | 0.00639 | -0.054 | 116.607
3.5 | 0.804 | 0.00671 | -0.055 | 119.775
4 | 0.863 | 0.0071 | -0.055 | 121.514
4.5 | 0.921 | 0.00747 | -0.056 | 123.252
5 | 0.979 | 0.00794 | -0.057 | 123.311
5.5 | 1.036 | 0.00845 | -0.058 | 122.659
6 | 1.093 | 0.009 | -0.059 | 121.519
6.5 | 1.15 | 0.00955 | -0.06 | 120.319
7 | 1.204 | 0.01021 | -0.061 | 117.946
7.5 | 1.257 | 0.01098 | -0.061 | 114.479
8 | 1.308 | 0.01175 | -0.062 | 111.366
8.5 | 1.357 | 0.01258 | -0.063 | 107.873
9 | 1.404 | 0.01355 | -0.064 | 103.644
9.5 | 1.445 | 0.01645 | -0.064 | 87.83
10 | 1.487 | 0.01761 | -0.065 | 84.478
10.5 | 1.528 | 0.01854 | -0.066 | 82.416
11 | 1.565 | 0.01948 | -0.067 | 80.343
11.5 | 1.6 | 0.02052 | -0.068 | 77.975
12 | 1.631 | 0.02166 | -0.069 | 75.311
12.5 | 1.657 | 0.02291 | -0.069 | 72.333
13 | 1.678 | 0.02425 | -0.07 | 69.175
13.5 | 1.694 | 0.02559 | -0.071 | 66.215
14 | 1.707 | 0.02701 | -0.072 | 63.182
14.5 | 1.715 | 0.02842 | -0.072 | 60.321
15 | 1.715 | 0.03011 | -0.073 | 56.954
15.5 | 1.704 | 0.03189 | -0.074 | 53.444
16 | 1.688 | 0.03369 | -0.074 | 50.096
16.5 | 1.666 | 0.03581 | -0.075 | 46.515
17 | 1.639 | 0.03786 | -0.076 | 43.281
17.5 | 1.607 | 0.04025 | -0.076 | 39.928
18 | 1.572 | 0.0429 | -0.077 | 36.64
18.5 | 1.532 | 0.04609 | -0.078 | 33.249
19 | 1.49 | 0.04919 | -0.078 | 30.295
19.5 | 1.446 | 0.05275 | -0.079 | 27.405

## 90. Re 7M Mach 0.00 (2)
BIGFOIL.COM POLAR EXPORT
NACA65-619 a=0.0
NACA65-619 a=0.0 |  |  |  | Cl Max: | 1.5646 | at alpha= | 20 | deg
XFOIL ncrit=9 |  |  |  | L/D Max: | 182.452 | at alpha= | 5 | deg
Re: | 7000000 |  |  | Cd Min: | 0.07516 | at alpha= | 20 | deg
Mach: | 0 |  |  | Cl=0 at alpha= | -3.2385 | deg
|  |  |  | @ Cl=0.1, Cd= | 0.0062672
|  |  |  | @ Cl=0.4, Cd= | 0.0041927
|  |  |  | @ Cl=0.6, Cd= | 0.0042937
alpha (deg) | Cl | Cd | Cm | Cl/Cd
-20 | -1.3152 | 0.03903 | -0.0835 | -33.6972
-19.5 | -1.3089 | 0.03528 | -0.083 | -37.1003
-19 | -1.2952 | 0.03238 | -0.0822 | -40
-18.5 | -1.2843 | 0.02942 | -0.0808 | -43.654
-18 | -1.2692 | 0.02692 | -0.0792 | -47.1471
-17.5 | -1.2494 | 0.02486 | -0.0775 | -50.2574
-17 | -1.2307 | 0.02276 | -0.0753 | -54.0729
-16.5 | -1.2043 | 0.02128 | -0.0734 | -56.593
-16 | -1.1771 | 0.01986 | -0.0713 | -59.2699
-15.5 | -1.1519 | 0.01836 | -0.0688 | -62.7397
-15 | -1.1208 | 0.01726 | -0.0666 | -64.9363
-14.5 | -1.0906 | 0.01613 | -0.0641 | -67.6131
-14 | -1.0579 | 0.0152 | -0.0616 | -69.5987
-13.5 | -1.0243 | 0.01436 | -0.0591 | -71.3301
-13 | -0.9904 | 0.01357 | -0.0564 | -72.9845
-12.5 | -0.9562 | 0.01289 | -0.0534 | -74.1815
-12 | -0.9237 | 0.01232 | -0.0498 | -74.9756
-11.5 | -0.8825 | 0.0118 | -0.0477 | -74.7881
-11 | -0.8371 | 0.0113 | -0.0464 | -74.0796
-10.5 | -0.7895 | 0.01084 | -0.0455 | -72.8321
-10 | -0.7421 | 0.0103 | -0.0445 | -72.0485
-9.5 | -0.6927 | 0.00985 | -0.0438 | -70.3249
-9 | -0.6419 | 0.00941 | -0.0433 | -68.2147
-8.5 | -0.5896 | 0.00904 | -0.0431 | -65.2212
-8 | -0.5419 | 0.00836 | -0.0421 | -64.8206
-7.5 | -0.4883 | 0.00801 | -0.0422 | -60.9613
-7 | -0.4323 | 0.00778 | -0.0426 | -55.5656
-6.5 | -0.3762 | 0.00754 | -0.043 | -49.8939
-6 | -0.3196 | 0.00736 | -0.0436 | -43.4239
-5.5 | -0.2621 | 0.00718 | -0.0442 | -36.5042
-5 | -0.2047 | 0.00699 | -0.0449 | -29.2847
-4.5 | -0.147 | 0.00682 | -0.0457 | -21.5543
-4 | -0.089 | 0.00669 | -0.0465 | -13.3034
-3.5 | -0.0306 | 0.00656 | -0.0474 | -4.6646
-3 | 0.0279 | 0.00639 | -0.0483 | 4.3662
-2.5 | 0.0867 | 0.00629 | -0.0492 | 13.7838
-2 | 0.1451 | 0.00619 | -0.0502 | 23.441
-1.5 | 0.2036 | 0.00603 | -0.0512 | 33.7645
-1 | 0.2608 | 0.00573 | -0.0519 | 45.5148
-0.5 | 0.3083 | 0.00435 | -0.0516 | 70.8736
0 | 0.3674 | 0.00422 | -0.0527 | 87.0616
0.5 | 0.4271 | 0.00417 | -0.054 | 102.4221
1 | 0.4866 | 0.00421 | -0.0552 | 115.5819
1.5 | 0.5468 | 0.00424 | -0.0565 | 128.9623
2 | 0.6062 | 0.0043 | -0.0577 | 140.9767
2.5 | 0.6658 | 0.00437 | -0.059 | 152.357
3 | 0.7244 | 0.00448 | -0.0601 | 161.6964
3.5 | 0.7831 | 0.00459 | -0.0613 | 170.61
4 | 0.8408 | 0.00474 | -0.0623 | 177.384
4.5 | 0.8972 | 0.00495 | -0.0631 | 181.2525
5 | 0.9524 | 0.00522 | -0.0637 | 182.4521
5.5 | 1.0039 | 0.00563 | -0.0637 | 178.3126
6 | 1.0509 | 0.00622 | -0.0629 | 168.955
6.5 | 1.0938 | 0.00686 | -0.0615 | 159.4461
7 | 1.1311 | 0.00757 | -0.059 | 149.4188
8 | 1.1654 | 0.00919 | -0.0464 | 126.8118
8.5 | 1.1808 | 0.01028 | -0.0407 | 114.8638
9 | 1.1951 | 0.01163 | -0.0354 | 102.7601
9.5 | 1.2066 | 0.01331 | -0.0302 | 90.6536
10 | 1.219 | 0.01514 | -0.0256 | 80.5152
10.5 | 1.2325 | 0.01705 | -0.0214 | 72.2874
11 | 1.242 | 0.01927 | -0.0172 | 64.4525
11.5 | 1.2496 | 0.02148 | -0.0126 | 58.175
12 | 1.3324 | 0.02445 | -0.0247 | 54.4949
12.5 | 1.346 | 0.02668 | -0.0212 | 50.4498
13 | 1.3709 | 0.02895 | -0.0202 | 47.3541
13.5 | 1.3933 | 0.03144 | -0.019 | 44.3162
14 | 1.4181 | 0.03373 | -0.0181 | 42.0427
14.5 | 1.4386 | 0.03643 | -0.017 | 39.4894
15 | 1.459 | 0.03915 | -0.0161 | 37.2669
15.5 | 1.4783 | 0.04202 | -0.0152 | 35.1809
16 | 1.4957 | 0.04503 | -0.0142 | 33.2156
16.5 | 1.5121 | 0.04812 | -0.0132 | 31.4235
17 | 1.5267 | 0.05145 | -0.0124 | 29.6735
17.5 | 1.5376 | 0.05503 | -0.0113 | 27.9411
18 | 1.5444 | 0.05887 | -0.01 | 26.2341
18.5 | 1.5543 | 0.0623 | -0.0087 | 24.9486
19 | 1.5558 | 0.06609 | -0.0066 | 23.5406
19.5 | 1.5605 | 0.07036 | -0.0059 | 22.1788
20 | 1.5646 | 0.07516 | -0.0059 | 20.8169

## 91. Re 7M Mach 0.10 (1)
BIGFOIL.COM POLAR EXPORT
NACA65-619 a=0.0
NACA65-619 a=0.0 |  |  |  | Cl Max: | 1.707 | at alpha= | 14.5 | deg
JavaFoil+Calcfoil stall+Eppler ext transition |  |  |  | L/D Max: | 123.181 | at alpha= | 5 | deg
Re: | 7000000 |  |  | Cd Min: | 0.00497 | at alpha= | -1 | deg
Mach: | 0.1 |  |  | Cl=0 at alpha= | -3.0397 | deg
|  |  |  | @ Cl=0.1, Cd= | 0.0068329
|  |  |  | @ Cl=0.4, Cd= | 0.0051189
|  |  |  | @ Cl=0.6, Cd= | 0.005549
alpha (deg) | Cl | Cd | Cm | Cl/Cd
-16.5 | -0.659 | 0.11403 | -0.01 | -5.782
-16 | -0.674 | 0.10764 | -0.011 | -6.259
-15.5 | -0.686 | 0.10201 | -0.011 | -6.727
-15 | -0.694 | 0.09957 | -0.012 | -6.974
-14.5 | -0.703 | 0.09201 | -0.012 | -7.644
-14 | -0.709 | 0.08655 | -0.013 | -8.186
-13.5 | -0.71 | 0.08185 | -0.014 | -8.674
-13 | -0.707 | 0.07869 | -0.014 | -8.978
-12.5 | -0.702 | 0.07352 | -0.015 | -9.543
-12 | -0.791 | 0.02132 | -0.024 | -37.118
-11.5 | -0.802 | 0.01469 | -0.026 | -54.558
-11 | -0.788 | 0.01302 | -0.027 | -60.516
-10.5 | -0.766 | 0.0121 | -0.028 | -63.289
-10 | -0.739 | 0.01124 | -0.029 | -65.748
-9.5 | -0.706 | 0.01068 | -0.03 | -66.099
-9 | -0.668 | 0.01018 | -0.031 | -65.567
-8.5 | -0.625 | 0.00912 | -0.032 | -68.6
-8 | -0.581 | 0.00951 | -0.033 | -61.13
-7.5 | -0.531 | 0.00912 | -0.034 | -58.158
-7 | -0.477 | 0.00875 | -0.035 | -54.523
-6.5 | -0.421 | 0.0084 | -0.036 | -50.19
-6 | -0.364 | 0.00785 | -0.037 | -46.331
-5.5 | -0.305 | 0.00763 | -0.038 | -39.945
-5 | -0.244 | 0.00748 | -0.038 | -32.596
-4.5 | -0.182 | 0.00733 | -0.039 | -24.844
-4 | -0.12 | 0.00721 | -0.04 | -16.677
-3.5 | -0.058 | 0.0071 | -0.041 | -8.161
-3 | 0.005 | 0.00697 | -0.042 | 0.653
-2.5 | 0.067 | 0.00688 | -0.043 | 9.785
-2 | 0.13 | 0.00679 | -0.044 | 19.163
-1.5 | 0.194 | 0.0067 | -0.045 | 28.916
-1 | 0.257 | 0.00497 | -0.046 | 51.607
-0.5 | 0.32 | 0.005 | -0.047 | 63.964
0 | 0.383 | 0.0051 | -0.048 | 75.073
0.5 | 0.446 | 0.00517 | -0.049 | 86.112
1 | 0.508 | 0.00533 | -0.05 | 95.386
1.5 | 0.571 | 0.00548 | -0.051 | 104.184
2 | 0.634 | 0.00563 | -0.052 | 112.648
2.5 | 0.689 | 0.00592 | -0.053 | 116.43
3 | 0.748 | 0.00644 | -0.054 | 116.143
3.5 | 0.808 | 0.00677 | -0.055 | 119.325
4 | 0.867 | 0.00714 | -0.056 | 121.377
4.5 | 0.925 | 0.00752 | -0.057 | 123.004
5 | 0.983 | 0.00798 | -0.057 | 123.181
5.5 | 1.041 | 0.00851 | -0.058 | 122.3
6 | 1.098 | 0.00909 | -0.059 | 120.734
6.5 | 1.154 | 0.00967 | -0.06 | 119.395
7 | 1.209 | 0.01031 | -0.061 | 117.275
7.5 | 1.262 | 0.0111 | -0.062 | 113.711
8 | 1.313 | 0.01189 | -0.062 | 110.424
8.5 | 1.363 | 0.01275 | -0.063 | 106.893
9 | 1.409 | 0.01374 | -0.064 | 102.594
9.5 | 1.45 | 0.01669 | -0.065 | 86.896
10 | 1.492 | 0.01783 | -0.066 | 83.68
10.5 | 1.532 | 0.01878 | -0.066 | 81.592
11 | 1.569 | 0.01975 | -0.067 | 79.451
11.5 | 1.603 | 0.0209 | -0.068 | 76.706
12 | 1.633 | 0.02198 | -0.069 | 74.318
12.5 | 1.658 | 0.02327 | -0.07 | 71.247
13 | 1.677 | 0.02465 | -0.07 | 68.035
13.5 | 1.692 | 0.02605 | -0.071 | 64.953
14 | 1.702 | 0.02753 | -0.072 | 61.838
14.5 | 1.707 | 0.02918 | -0.073 | 58.502
15 | 1.705 | 0.0307 | -0.073 | 55.531
15.5 | 1.69 | 0.03255 | -0.074 | 51.923
16 | 1.669 | 0.03443 | -0.075 | 48.476
16.5 | 1.643 | 0.03668 | -0.075 | 44.787
17 | 1.611 | 0.03875 | -0.076 | 41.566
17.5 | 1.574 | 0.04152 | -0.077 | 37.903
18 | 1.532 | 0.04484 | -0.077 | 34.158
18.5 | 1.487 | 0.04742 | -0.078 | 31.37
19 | 1.44 | 0.05085 | -0.078 | 28.313
19.5 | 1.388 | 0.05514 | -0.079 | 25.181

## 92. Re 7M Mach 0.10 (2)
BIGFOIL.COM POLAR EXPORT
NACA65-619 a=0.0
NACA65-619 a=0.0 |  |  |  | Cl Max: | 1.5589 | at alpha= | 20 | deg
XFOIL ncrit=9 |  |  |  | L/D Max: | 182.958 | at alpha= | 5 | deg
Re: | 7000000 |  |  | Cd Min: | 0.07765 | at alpha= | 20 | deg
Mach: | 0.1 |  |  | Cl=0 at alpha= | -3.2424 | deg
|  |  |  | @ Cl=0.1, Cd= | 0.0062789
|  |  |  | @ Cl=0.4, Cd= | 0.004205
|  |  |  | @ Cl=0.6, Cd= | 0.0043024
alpha (deg) | Cl | Cd | Cm | Cl/Cd
-20 | -1.2804 | 0.044 | -0.0861 | -29.1
-19.5 | -1.2816 | 0.03921 | -0.0862 | -32.6855
-19 | -1.2712 | 0.03574 | -0.0858 | -35.568
-18.5 | -1.2665 | 0.03205 | -0.0846 | -39.5164
-18 | -1.2555 | 0.02906 | -0.0831 | -43.2037
-17.5 | -1.239 | 0.02664 | -0.0813 | -46.509
-17 | -1.2237 | 0.02417 | -0.0791 | -50.6289
-16.5 | -1.1992 | 0.02248 | -0.0771 | -53.3452
-16 | -1.1736 | 0.02088 | -0.0749 | -56.2069
-15.5 | -1.1495 | 0.0192 | -0.0722 | -59.8698
-15 | -1.1192 | 0.01797 | -0.0699 | -62.2816
-14.5 | -1.0899 | 0.01672 | -0.0672 | -65.1854
-14 | -1.0574 | 0.01569 | -0.0647 | -67.3932
-13.5 | -1.0238 | 0.01477 | -0.062 | -69.3162
-13 | -0.9898 | 0.01391 | -0.0592 | -71.1574
-12.5 | -0.9549 | 0.01317 | -0.0563 | -72.5057
-12 | -0.9212 | 0.01251 | -0.0529 | -73.6371
-11.5 | -0.885 | 0.01197 | -0.0497 | -73.9348
-11 | -0.8401 | 0.01145 | -0.0481 | -73.3712
-10.5 | -0.7928 | 0.01096 | -0.0469 | -72.3358
-10 | -0.7449 | 0.01044 | -0.0458 | -71.3506
-9.5 | -0.6956 | 0.00996 | -0.045 | -69.8394
-9 | -0.6449 | 0.0095 | -0.0443 | -67.8842
-8.5 | -0.5926 | 0.0091 | -0.044 | -65.1209
-8 | -0.5405 | 0.00868 | -0.0436 | -62.2696
-7.5 | -0.4909 | 0.00805 | -0.0428 | -60.9814
-7 | -0.4346 | 0.0078 | -0.0432 | -55.7179
-6.5 | -0.3782 | 0.00758 | -0.0435 | -49.8945
-6 | -0.3212 | 0.00738 | -0.044 | -43.523
-5.5 | -0.2634 | 0.0072 | -0.0447 | -36.5833
-5 | -0.2055 | 0.00701 | -0.0454 | -29.3153
-4.5 | -0.1475 | 0.00683 | -0.0461 | -21.5959
-4 | -0.0891 | 0.00671 | -0.0469 | -13.2787
-3.5 | -0.0303 | 0.00657 | -0.0477 | -4.6119
-3 | 0.0285 | 0.00641 | -0.0486 | 4.4462
-2.5 | 0.0876 | 0.0063 | -0.0496 | 13.9048
-2 | 0.1464 | 0.0062 | -0.0505 | 23.6129
-1.5 | 0.2054 | 0.00605 | -0.0515 | 33.9504
-1 | 0.2628 | 0.00574 | -0.0523 | 45.784
-0.5 | 0.3105 | 0.00437 | -0.0519 | 71.0526
0 | 0.3699 | 0.00423 | -0.0531 | 87.4468
0.5 | 0.43 | 0.00418 | -0.0543 | 102.8708
1 | 0.4899 | 0.00422 | -0.0555 | 116.09
2 | 0.6102 | 0.00431 | -0.0581 | 141.5777
2.5 | 0.6703 | 0.00438 | -0.0594 | 153.0365
3 | 0.7293 | 0.0045 | -0.0605 | 162.0667
3.5 | 0.7883 | 0.0046 | -0.0616 | 171.3696
4 | 0.8464 | 0.00476 | -0.0626 | 177.8151
4.5 | 0.9031 | 0.00497 | -0.0634 | 181.7103
5 | 0.9587 | 0.00524 | -0.064 | 182.958
5.5 | 1.0103 | 0.00566 | -0.0639 | 178.4982
6 | 1.0573 | 0.00625 | -0.0631 | 169.168
6.5 | 1.0999 | 0.0069 | -0.0614 | 159.4058
7 | 1.1369 | 0.00761 | -0.0588 | 149.3955
7.5 | 1.1575 | 0.00835 | -0.0529 | 138.6228
8 | 1.1664 | 0.00932 | -0.0453 | 125.1502
8.5 | 1.1816 | 0.01048 | -0.0396 | 112.7481
9 | 1.1964 | 0.01188 | -0.0344 | 100.7071
9.5 | 1.2071 | 0.01365 | -0.0291 | 88.4322
10 | 1.2192 | 0.01554 | -0.0245 | 78.4556
10.5 | 1.2307 | 0.01761 | -0.0201 | 69.8864
11 | 1.2413 | 0.01982 | -0.016 | 62.6287
11.5 | 1.2463 | 0.0222 | -0.0112 | 56.1396
12 | 1.3336 | 0.02529 | -0.0242 | 52.7323
12.5 | 1.3458 | 0.02756 | -0.0204 | 48.8316
13 | 1.3711 | 0.02985 | -0.0193 | 45.933
13.5 | 1.3929 | 0.03243 | -0.0181 | 42.951
14 | 1.4158 | 0.03498 | -0.017 | 40.4746
14.5 | 1.4353 | 0.03779 | -0.0159 | 37.9809
15 | 1.4578 | 0.04038 | -0.0149 | 36.102
15.5 | 1.4767 | 0.04334 | -0.014 | 34.0725
16 | 1.4918 | 0.0466 | -0.0129 | 32.0129
16.5 | 1.5071 | 0.04989 | -0.0119 | 30.2085
17 | 1.5235 | 0.05305 | -0.011 | 28.7182
17.5 | 1.5331 | 0.05674 | -0.0098 | 27.0197
18 | 1.5389 | 0.0607 | -0.0084 | 25.3526
18.5 | 1.5431 | 0.06449 | -0.0065 | 23.9277
19 | 1.5463 | 0.06848 | -0.0049 | 22.5803
19.5 | 1.5535 | 0.07282 | -0.0046 | 21.3334
20 | 1.5589 | 0.07765 | -0.0049 | 20.076

## 93. Re 7M Mach 0.25 (1)
BIGFOIL.COM POLAR EXPORT
NACA65-619 a=0.0
NACA65-619 a=0.0 |  |  |  | Cl Max: | 1.662 | at alpha= | 13 | deg
JavaFoil+Calcfoil stall+Eppler ext transition |  |  |  | L/D Max: | 123.47 | at alpha= | 2 | deg
Re: | 7000000 |  |  | Cd Min: | 0.00503 | at alpha= | -1 | deg
Mach: | 0.25 |  |  | Cl=0 at alpha= | -3.0385 | deg
|  |  |  | @ Cl=0.1, Cd= | 0.0069071
|  |  |  | @ Cl=0.4, Cd= | 0.005204
|  |  |  | @ Cl=0.6, Cd= | 0.0055819
alpha (deg) | Cl | Cd | Cm | Cl/Cd
-15.5 | -0.43 | 0.11218 | -0.011 | -3.836
-15 | -0.474 | 0.10539 | -0.011 | -4.493
-14.5 | -0.512 | 0.09902 | -0.012 | -5.173
-14 | -0.545 | 0.09445 | -0.012 | -5.775
-13.5 | -0.574 | 0.08897 | -0.013 | -6.452
-13 | -0.596 | 0.08309 | -0.014 | -7.179
-12.5 | -0.613 | 0.07776 | -0.014 | -7.887
-12 | -0.623 | 0.07297 | -0.015 | -8.543
-11.5 | -0.628 | 0.06753 | -0.016 | -9.297
-11 | -0.627 | 0.0617 | -0.017 | -10.159
-10.5 | -0.726 | 0.01433 | -0.028 | -50.686
-10 | -0.717 | 0.01236 | -0.029 | -57.999
-9.5 | -0.694 | 0.01143 | -0.03 | -60.738
-9 | -0.664 | 0.01077 | -0.031 | -61.653
-8.5 | -0.627 | 0.0103 | -0.032 | -60.822
-8 | -0.584 | 0.00865 | -0.033 | -67.534
-7.5 | -0.539 | 0.0095 | -0.035 | -56.739
-7 | -0.487 | 0.00907 | -0.036 | -53.663
-6.5 | -0.431 | 0.00868 | -0.037 | -49.632
-6 | -0.373 | 0.00798 | -0.038 | -46.677
-5.5 | -0.312 | 0.0078 | -0.039 | -40.038
-5 | -0.25 | 0.00763 | -0.04 | -32.755
-4.5 | -0.187 | 0.00742 | -0.041 | -25.206
-4 | -0.123 | 0.0073 | -0.042 | -16.914
-3.5 | -0.06 | 0.00718 | -0.043 | -8.29
-3 | 0.005 | 0.00706 | -0.044 | 0.662
-2.5 | 0.069 | 0.00695 | -0.045 | 9.938
-2 | 0.134 | 0.00686 | -0.046 | 19.482
-1.5 | 0.199 | 0.0068 | -0.047 | 29.251
-1 | 0.264 | 0.00503 | -0.048 | 52.43
-0.5 | 0.328 | 0.00509 | -0.049 | 64.553
0 | 0.393 | 0.00519 | -0.05 | 75.748
0.5 | 0.458 | 0.00532 | -0.051 | 86.086
1 | 0.523 | 0.00545 | -0.052 | 95.958
1.5 | 0.587 | 0.00567 | -0.053 | 103.62
2 | 0.649 | 0.00525 | -0.054 | 123.47
2.5 | 0.706 | 0.00609 | -0.054 | 115.903
3 | 0.766 | 0.00666 | -0.055 | 115.015
3.5 | 0.827 | 0.00702 | -0.056 | 117.826
4 | 0.888 | 0.00743 | -0.057 | 119.519
4.5 | 0.948 | 0.00785 | -0.058 | 120.665
5 | 1.007 | 0.00836 | -0.059 | 120.5
5.5 | 1.066 | 0.00894 | -0.06 | 119.17
6 | 1.124 | 0.00955 | -0.061 | 117.762
6.5 | 1.182 | 0.01022 | -0.061 | 115.66
7 | 1.238 | 0.01096 | -0.062 | 112.923
7.5 | 1.291 | 0.0118 | -0.063 | 109.381
8 | 1.343 | 0.01269 | -0.064 | 105.811
8.5 | 1.392 | 0.01366 | -0.065 | 101.899
9 | 1.437 | 0.01487 | -0.066 | 96.685
9.5 | 1.477 | 0.01795 | -0.066 | 82.309
10 | 1.517 | 0.01923 | -0.067 | 78.912
10.5 | 1.554 | 0.02032 | -0.068 | 76.47
11 | 1.587 | 0.02144 | -0.069 | 73.995
11.5 | 1.615 | 0.02272 | -0.07 | 71.086
12 | 1.639 | 0.02413 | -0.07 | 67.935
12.5 | 1.654 | 0.02561 | -0.071 | 64.598
13 | 1.662 | 0.02722 | -0.072 | 61.062
13.5 | 1.662 | 0.02903 | -0.073 | 57.256
14 | 1.655 | 0.03092 | -0.074 | 53.531
14.5 | 1.641 | 0.03284 | -0.074 | 49.972
15 | 1.614 | 0.03483 | -0.075 | 46.328
15.5 | 1.568 | 0.03744 | -0.076 | 41.886
16 | 1.512 | 0.03978 | -0.076 | 38.002
16.5 | 1.444 | 0.04348 | -0.077 | 33.209
17 | 1.368 | 0.04664 | -0.077 | 29.338
17.5 | 1.283 | 0.05118 | -0.078 | 25.058
18 | 1.191 | 0.0558 | -0.078 | 21.336

## 94. Re 7M Mach 0.25 (2)
BIGFOIL.COM POLAR EXPORT
NACA65-619 a=0.0
NACA65-619 a=0.0 |  |  |  | Cl Max: | 1.5146 | at alpha= | 20 | deg
XFOIL ncrit=9 |  |  |  | L/D Max: | 184.193 | at alpha= | 5 | deg
Re: | 7000000 |  |  | Cd Min: | 0.17897 | at alpha= | -20 | deg
Mach: | 0.25 |  |  | Cl=0 at alpha= | -3.264 | deg
|  |  |  | @ Cl=0.1, Cd= | 0.0063572
|  |  |  | @ Cl=0.4, Cd= | 0.0042724
|  |  |  | @ Cl=0.6, Cd= | 0.0043521
alpha (deg) | Cl | Cd | Cm | Cl/Cd
-20 | -0.5574 | 0.17897 | -0.0147 | -3.1145
-19.5 | -0.5506 | 0.17027 | -0.0202 | -3.2337
-19 | -0.5426 | 0.16203 | -0.0254 | -3.3488
-18 | -0.9675 | 0.06394 | -0.0893 | -15.1314
-17.5 | -1.013 | 0.05237 | -0.095 | -19.3431
-17 | -1.0638 | 0.04226 | -0.0974 | -25.1727
-16.5 | -1.0754 | 0.03668 | -0.0969 | -29.3184
-16 | -1.0828 | 0.03194 | -0.0951 | -33.9011
-15.5 | -1.0922 | 0.02734 | -0.092 | -39.9488
-15 | -1.0795 | 0.02449 | -0.0889 | -44.0792
-14.5 | -1.0658 | 0.02176 | -0.0852 | -48.9798
-14 | -1.0427 | 0.01972 | -0.0817 | -52.8753
-13.5 | -1.0149 | 0.018 | -0.0783 | -56.3833
-13 | -0.9836 | 0.0165 | -0.0748 | -59.6121
-12.5 | -0.9493 | 0.01529 | -0.0714 | -62.0863
-12 | -0.9133 | 0.0142 | -0.068 | -64.3169
-11.5 | -0.8777 | 0.01319 | -0.0643 | -66.5428
-11 | -0.841 | 0.0124 | -0.0605 | -67.8226
-10.5 | -0.8051 | 0.01176 | -0.0563 | -68.4609
-10 | -0.7581 | 0.01117 | -0.054 | -67.8693
-9.5 | -0.7088 | 0.01062 | -0.0523 | -66.742
-9 | -0.6591 | 0.01002 | -0.0506 | -65.7784
-8.5 | -0.607 | 0.00952 | -0.0493 | -63.7605
-8 | -0.5533 | 0.00907 | -0.0484 | -61.0033
-7.5 | -0.4992 | 0.0086 | -0.0476 | -58.0465
-7 | -0.4472 | 0.00799 | -0.0466 | -55.97
-6.5 | -0.3885 | 0.00777 | -0.0467 | -50
-6 | -0.3297 | 0.00752 | -0.0469 | -43.8431
-5.5 | -0.27 | 0.0073 | -0.0473 | -36.9863
-5 | -0.2097 | 0.00714 | -0.0478 | -29.3697
-4.5 | -0.1501 | 0.00694 | -0.0483 | -21.6282
-4 | -0.0896 | 0.00679 | -0.049 | -13.1959
-3.5 | -0.0286 | 0.00664 | -0.0498 | -4.3072
-3 | 0.032 | 0.00648 | -0.0506 | 4.9383
-2.5 | 0.0929 | 0.00637 | -0.0515 | 14.584
-2 | 0.1539 | 0.00626 | -0.0525 | 24.5847
-1.5 | 0.2151 | 0.00612 | -0.0535 | 35.1471
-1 | 0.2744 | 0.00586 | -0.0543 | 46.8259
-0.5 | 0.3228 | 0.00443 | -0.0537 | 72.8668
0 | 0.3843 | 0.00428 | -0.0549 | 89.7897
0.5 | 0.4463 | 0.00425 | -0.0561 | 105.0118
1 | 0.5084 | 0.00428 | -0.0574 | 118.785
1.5 | 0.5711 | 0.00431 | -0.0588 | 132.5058
2 | 0.6329 | 0.0044 | -0.06 | 143.8409
2.5 | 0.6952 | 0.00445 | -0.0613 | 156.2247
3 | 0.7565 | 0.00458 | -0.0624 | 165.1747
3.5 | 0.8173 | 0.0047 | -0.0635 | 173.8936
4 | 0.8772 | 0.00489 | -0.0644 | 179.3865
4.5 | 0.9359 | 0.00509 | -0.065 | 183.8703
5 | 0.9928 | 0.00539 | -0.0654 | 184.1929
5.5 | 1.0453 | 0.00583 | -0.065 | 179.2967
6 | 1.0921 | 0.00643 | -0.0635 | 169.8445
6.5 | 1.1317 | 0.00713 | -0.0608 | 158.7237
7 | 1.1629 | 0.00782 | -0.0565 | 148.7084
7.5 | 1.1631 | 0.00888 | -0.0467 | 130.9797
8 | 1.1748 | 0.01018 | -0.04 | 115.4028
8.5 | 1.1877 | 0.01175 | -0.0342 | 101.0809
9 | 1.2012 | 0.01351 | -0.0289 | 88.9119
9.5 | 1.2092 | 0.01571 | -0.0235 | 76.9701
10.5 | 1.2252 | 0.02063 | -0.014 | 59.3892
11 | 1.2349 | 0.02327 | -0.01 | 53.0683
11.5 | 1.2384 | 0.02629 | -0.0057 | 47.1054
12 | 1.3336 | 0.03037 | -0.0208 | 43.9118
12.5 | 1.3385 | 0.03289 | -0.0154 | 40.6963
13 | 1.3626 | 0.03554 | -0.0141 | 38.3399
13.5 | 1.3855 | 0.0383 | -0.0127 | 36.1749
14 | 1.4051 | 0.04135 | -0.0113 | 33.9807
14.5 | 1.424 | 0.04456 | -0.01 | 31.9569
15 | 1.4417 | 0.04785 | -0.0087 | 30.1296
15.5 | 1.4568 | 0.05138 | -0.0073 | 28.3534
16 | 1.473 | 0.0548 | -0.006 | 26.8796
16.5 | 1.4842 | 0.05858 | -0.0045 | 25.3363
17 | 1.491 | 0.06261 | -0.0027 | 23.8141
17.5 | 1.491 | 0.06692 | -0.0004 | 22.2803
18 | 1.4979 | 0.07125 | 0.0007 | 21.0232
18.5 | 1.5058 | 0.07604 | 0.0009 | 19.8027
19 | 1.51 | 0.08146 | 0.0006 | 18.5367
19.5 | 1.5123 | 0.08744 | -0.0004 | 17.2953
20 | 1.5146 | 0.09365 | -0.0018 | 16.173

## 95. Re 7M Mach 0.50 (1)
BIGFOIL.COM POLAR EXPORT
NACA65-619 a=0.0
NACA65-619 a=0.0 |  |  |  | Cl Max: | 1.546 | at alpha= | 9.5 | deg
JavaFoil+Calcfoil stall+Eppler ext transition |  |  |  | L/D Max: | 110.865 | at alpha= | 2 | deg
Re: | 7000000 |  |  | Cd Min: | 0.00544 | at alpha= | -0.5 | deg
Mach: | 0.5 |  |  | Cl=0 at alpha= | -3.0352 | deg
|  |  |  | @ Cl=0.1, Cd= | 0.0074285
|  |  |  | @ Cl=0.4, Cd= | 0.005507
|  |  |  | @ Cl=0.6, Cd= | 0.0060015
alpha (deg) | Cl | Cd | Cm | Cl/Cd
-20 | -0.97 | 0.15614 | -0.009 | -6.215
-19.5 | -0.942 | 0.15086 | -0.009 | -6.247
-19 | -0.917 | 0.14627 | -0.01 | -6.27
-18.5 | -0.888 | 0.13826 | -0.01 | -6.42
-18 | -0.858 | 0.13566 | -0.01 | -6.322
-17.5 | -0.828 | 0.12959 | -0.011 | -6.389
-17 | -0.8 | 0.12839 | -0.011 | -6.23
-16.5 | -0.772 | 0.12226 | -0.011 | -6.313
-16 | -0.744 | 0.12155 | -0.012 | -6.12
-15.5 | -0.715 | 0.11316 | -0.012 | -6.318
-15 | -0.686 | 0.10661 | -0.013 | -6.435
-14.5 | -0.658 | 0.09771 | -0.013 | -6.737
-14 | -0.63 | 0.09109 | -0.014 | -6.914
-13.5 | -0.602 | 0.08545 | -0.015 | -7.045
-13 | -0.574 | 0.08016 | -0.015 | -7.16
-12.5 | -0.543 | 0.09035 | -0.014 | -6.007
-12 | -0.514 | 0.08308 | -0.015 | -6.191
-11.5 | -0.486 | 0.07546 | -0.016 | -6.442
-11 | -0.458 | 0.06928 | -0.016 | -6.608
-10.5 | -0.429 | 0.065 | -0.017 | -6.607
-10 | -0.402 | 0.05892 | -0.019 | -6.83
-9.5 | -0.37 | 0.06923 | -0.016 | -5.352
-9 | -0.342 | 0.06592 | -0.017 | -5.187
-8.5 | -0.314 | 0.05704 | -0.018 | -5.502
-8 | -0.286 | 0.05115 | -0.02 | -5.587
-7.5 | -0.411 | 0.0472 | -0.021 | -8.703
-7 | -0.491 | 0.01082 | -0.039 | -45.388
-6.5 | -0.453 | 0.01015 | -0.04 | -44.66
-6 | -0.401 | 0.00961 | -0.042 | -41.784
-5.5 | -0.341 | 0.00795 | -0.043 | -42.934
-5 | -0.276 | 0.00847 | -0.044 | -32.592
-4.5 | -0.207 | 0.00817 | -0.045 | -25.356
-4 | -0.137 | 0.00795 | -0.046 | -17.244
-3.5 | -0.066 | 0.00773 | -0.048 | -8.571
-3 | 0.005 | 0.00761 | -0.049 | 0.685
-2.5 | 0.077 | 0.00747 | -0.05 | 10.323
-2 | 0.149 | 0.00734 | -0.051 | 20.338
-1.5 | 0.222 | 0.00729 | -0.052 | 30.528
-1 | 0.295 | 0.00722 | -0.053 | 40.814
-0.5 | 0.367 | 0.00544 | -0.054 | 67.54
0 | 0.436 | 0.00558 | -0.055 | 78.151
0.5 | 0.507 | 0.00576 | -0.056 | 88.044
1 | 0.577 | 0.00594 | -0.057 | 97.276
1.5 | 0.648 | 0.00613 | -0.058 | 105.591
2 | 0.717 | 0.00647 | -0.059 | 110.865
2.5 | 0.779 | 0.00713 | -0.06 | 109.182
3 | 0.845 | 0.00778 | -0.061 | 108.652
3.5 | 0.912 | 0.00831 | -0.062 | 109.766
4 | 0.979 | 0.00891 | -0.063 | 109.828
4.5 | 1.044 | 0.00959 | -0.064 | 108.885
5 | 1.109 | 0.01036 | -0.065 | 107.068
5.5 | 1.173 | 0.01122 | -0.066 | 104.577
6 | 1.236 | 0.01212 | -0.067 | 101.977
6.5 | 1.299 | 0.01316 | -0.068 | 98.666
7 | 1.357 | 0.01441 | -0.069 | 94.178
7.5 | 1.41 | 0.01571 | -0.07 | 89.781
8 | 1.459 | 0.01716 | -0.071 | 85.061
8.5 | 1.5 | 0.01951 | -0.071 | 76.869
9 | 1.528 | 0.02371 | -0.072 | 64.421
9.5 | 1.546 | 0.02553 | -0.073 | 60.543
10 | 1.543 | 0.02769 | -0.074 | 55.718
10.5 | 1.503 | 0.03022 | -0.075 | 49.736
11 | 1.373 | 0.03357 | -0.075 | 40.909
11.5 | 0.953 | 0.03793 | -0.076 | 25.111
12 | 0.983 | 0.03907 | -0.077 | 25.166
12.5 | 1.009 | 0.04494 | -0.078 | 22.458
13 | 1.041 | 0.04502 | -0.079 | 23.128
13.5 | 1.066 | 0.05108 | -0.079 | 20.88
14 | 1.089 | 0.05902 | -0.079 | 18.446
14.5 | 1.123 | 0.05747 | -0.08 | 19.531

## 96. Re 7M Mach 0.50 (2)
BIGFOIL.COM POLAR EXPORT
NACA65-619 a=0.0
NACA65-619 a=0.0 |  |  |  | Cl Max: | 1.3652 | at alpha= | 16 | deg
XFOIL ncrit=9 |  |  |  | L/D Max: | 187.338 | at alpha= | 4 | deg
Re: | 7000000 |  |  | Cd Min: | 0.17147 | at alpha= | 20 | deg
Mach: | 0.5 |  |  | Cl=0 at alpha= | -3.3685 | deg
|  |  |  | @ Cl=0.1, Cd= | 0.0067337
|  |  |  | @ Cl=0.4, Cd= | 0.0053974
|  |  |  | @ Cl=0.6, Cd= | 0.0045819
alpha (deg) | Cl | Cd | Cm | Cl/Cd
-14.5 | -0.3499 | 0.12175 | -0.0642 | -2.8739
-14 | -0.3506 | 0.11155 | -0.0706 | -3.143
-13.5 | -0.3563 | 0.10088 | -0.0775 | -3.5319
-13 | -0.3748 | 0.08861 | -0.0857 | -4.2298
-12.5 | -0.4055 | 0.07442 | -0.096 | -5.4488
-12 | -0.4466 | 0.0586 | -0.1088 | -7.6212
-11.5 | -0.4917 | 0.04792 | -0.1146 | -10.2609
-11 | -0.5336 | 0.03966 | -0.1159 | -13.4544
-10.5 | -0.5801 | 0.03228 | -0.1135 | -17.9709
-10 | -0.6223 | 0.02572 | -0.1078 | -24.1952
-9.5 | -0.6556 | 0.01901 | -0.1001 | -34.4871
-9 | -0.6491 | 0.01348 | -0.093 | -48.1528
-8.5 | -0.6002 | 0.01219 | -0.0873 | -49.2371
-8 | -0.5582 | 0.01098 | -0.0813 | -50.8379
-7.5 | -0.5201 | 0.01014 | -0.0744 | -51.2919
-7 | -0.4718 | 0.00949 | -0.0692 | -49.7155
-6.5 | -0.416 | 0.00885 | -0.0655 | -47.0056
-6 | -0.3579 | 0.00828 | -0.0626 | -43.2246
-5.5 | -0.2912 | 0.00799 | -0.0613 | -36.4456
-5 | -0.2233 | 0.00771 | -0.0605 | -28.9624
-4.5 | -0.1547 | 0.00747 | -0.0601 | -20.7095
-4 | -0.087 | 0.00722 | -0.0598 | -12.0499
-3.5 | -0.0183 | 0.00704 | -0.0599 | -2.5994
-3 | 0.0513 | 0.00686 | -0.0603 | 7.4781
-2.5 | 0.1207 | 0.00668 | -0.0609 | 18.0689
-2 | 0.1904 | 0.00655 | -0.0616 | 29.0687
-1.5 | 0.2599 | 0.00646 | -0.0625 | 40.2322
-1 | 0.3295 | 0.0063 | -0.0634 | 52.3016
-0.5 | 0.3906 | 0.00556 | -0.0632 | 70.2518
0 | 0.4484 | 0.00456 | -0.0628 | 98.3333
0.5 | 0.5204 | 0.00454 | -0.0642 | 114.6256
1 | 0.5923 | 0.00457 | -0.0656 | 129.6061
1.5 | 0.6636 | 0.00468 | -0.0668 | 141.7949
2 | 0.7357 | 0.00473 | -0.0682 | 155.5391
2.5 | 0.8063 | 0.00488 | -0.0692 | 165.2254
3 | 0.8771 | 0.005 | -0.0701 | 175.42
3.5 | 0.9467 | 0.00517 | -0.0708 | 183.1141
4 | 1.0135 | 0.00541 | -0.0708 | 187.3383
4.5 | 1.0741 | 0.00579 | -0.0696 | 185.5095
5 | 1.1279 | 0.00627 | -0.0671 | 179.8884
5.5 | 1.1559 | 0.0069 | -0.0599 | 167.5217
6 | 1.1723 | 0.00797 | -0.0515 | 147.0891
6.5 | 1.1868 | 0.00951 | -0.0437 | 124.795
7 | 1.2009 | 0.01139 | -0.0366 | 105.4346
7.5 | 1.201 | 0.01405 | -0.0286 | 85.4804
8 | 1.203 | 0.01693 | -0.0215 | 71.0573
8.5 | 1.2169 | 0.0195 | -0.0161 | 62.4051
9 | 1.2171 | 0.02295 | -0.0101 | 53.0327
9.5 | 1.2193 | 0.02658 | -0.0048 | 45.8728
10 | 1.2206 | 0.03048 | -0.0001 | 40.0459
10.5 | 1.2199 | 0.03477 | 0.0042 | 35.0848
11 | 1.2263 | 0.0389 | 0.0077 | 31.5244
11.5 | 1.2181 | 0.044 | 0.0115 | 27.6841
12 | 1.2601 | 0.05032 | 0.0049 | 25.0417
13 | 1.3035 | 0.05914 | 0.0068 | 22.0409
13.5 | 1.317 | 0.06332 | 0.0095 | 20.7991
14 | 1.3288 | 0.0678 | 0.0118 | 19.5988
14.5 | 1.3388 | 0.07287 | 0.0134 | 18.3724
15 | 1.3514 | 0.07821 | 0.0142 | 17.2791
15.5 | 1.3597 | 0.08423 | 0.0144 | 16.1427
16 | 1.3652 | 0.09094 | 0.0138 | 15.0121
16.5 | 1.3644 | 0.0986 | 0.0123 | 13.8377
17 | 1.3606 | 0.10698 | 0.0099 | 12.7183
17.5 | 1.349 | 0.11653 | 0.0064 | 11.5764
18 | 1.3367 | 0.12651 | 0.002 | 10.566
18.5 | 1.3226 | 0.13704 | -0.0032 | 9.6512
19 | 1.3061 | 0.14808 | -0.0092 | 8.8202
19.5 | 1.2878 | 0.1597 | -0.0161 | 8.0639
20 | 1.2703 | 0.17147 | -0.0236 | 7.4083

## 97. Re 8M Mach 0.00 (1)
BIGFOIL.COM POLAR EXPORT
NACA65-619 a=0.0
NACA65-619 a=0.0 |  |  |  | Cl Max: | 1.717 | at alpha= | 15 | deg
JavaFoil+Calcfoil stall+Eppler ext transition |  |  |  | L/D Max: | 122.562 | at alpha= | 5 | deg
Re: | 8000000 |  |  | Cd Min: | 0.00491 | at alpha= | -1 | deg
Mach: | 0 |  |  | Cl=0 at alpha= | -3.0397 | deg
|  |  |  | @ Cl=0.1, Cd= | 0.0067133
|  |  |  | @ Cl=0.4, Cd= | 0.0050645
|  |  |  | @ Cl=0.6, Cd= | 0.0056032
alpha (deg) | Cl | Cd | Cm | Cl/Cd
-17 | -0.681 | 0.12022 | -0.01 | -5.667
-16.5 | -0.695 | 0.11097 | -0.011 | -6.265
-16 | -0.706 | 0.10515 | -0.011 | -6.717
-15.5 | -0.716 | 0.09905 | -0.012 | -7.226
-15 | -0.72 | 0.0971 | -0.012 | -7.416
-14.5 | -0.727 | 0.08922 | -0.013 | -8.143
-14 | -0.729 | 0.08355 | -0.014 | -8.722
-13.5 | -0.728 | 0.07866 | -0.014 | -9.254
-13 | -0.73 | 0.0691 | -0.016 | -10.566
-12.5 | -0.798 | 0.02711 | -0.022 | -29.445
-12 | -0.824 | 0.01547 | -0.024 | -53.26
-11.5 | -0.814 | 0.01344 | -0.026 | -60.597
-11 | -0.796 | 0.0123 | -0.027 | -64.697
-10.5 | -0.771 | 0.01157 | -0.028 | -66.653
-10 | -0.742 | 0.01084 | -0.029 | -68.458
-9.5 | -0.707 | 0.01032 | -0.03 | -68.561
-9 | -0.668 | 0.0087 | -0.031 | -76.793
-8.5 | -0.628 | 0.00955 | -0.032 | -65.723
-8 | -0.58 | 0.00916 | -0.033 | -63.28
-7.5 | -0.529 | 0.0088 | -0.034 | -60.125
-7 | -0.475 | 0.00857 | -0.035 | -55.504
-6.5 | -0.42 | 0.0082 | -0.035 | -51.171
-6 | -0.362 | 0.00765 | -0.036 | -47.332
-5.5 | -0.303 | 0.00749 | -0.037 | -40.508
-5 | -0.243 | 0.00729 | -0.038 | -33.29
-4.5 | -0.181 | 0.00716 | -0.039 | -25.321
-4 | -0.12 | 0.00707 | -0.04 | -16.917
-3.5 | -0.058 | 0.00693 | -0.041 | -8.331
-3 | 0.005 | 0.00684 | -0.042 | 0.662
-2.5 | 0.067 | 0.00675 | -0.043 | 9.92
-2 | 0.13 | 0.00668 | -0.044 | 19.382
-1.5 | 0.193 | 0.00659 | -0.045 | 29.251
-1 | 0.255 | 0.00491 | -0.046 | 51.998
-0.5 | 0.318 | 0.00496 | -0.047 | 64.062
0 | 0.381 | 0.00504 | -0.048 | 75.522
0.5 | 0.443 | 0.00512 | -0.049 | 86.668
1 | 0.506 | 0.00526 | -0.05 | 96.219
1.5 | 0.568 | 0.0054 | -0.051 | 105.301
2 | 0.631 | 0.0058 | -0.052 | 108.71
2.5 | 0.685 | 0.00617 | -0.053 | 111.034
3 | 0.745 | 0.00647 | -0.054 | 115.164
3.5 | 0.804 | 0.00678 | -0.055 | 118.658
4 | 0.863 | 0.00712 | -0.055 | 121.255
4.5 | 0.921 | 0.00753 | -0.056 | 122.324
5 | 0.979 | 0.00799 | -0.057 | 122.562
5.5 | 1.037 | 0.00848 | -0.058 | 122.158
6 | 1.093 | 0.00902 | -0.059 | 121.26
6.5 | 1.15 | 0.00959 | -0.06 | 119.883
7 | 1.205 | 0.01023 | -0.061 | 117.772
7.5 | 1.257 | 0.01096 | -0.061 | 114.722
8 | 1.309 | 0.01169 | -0.062 | 111.979
8.5 | 1.358 | 0.01251 | -0.063 | 108.598
9 | 1.405 | 0.01359 | -0.064 | 103.35
9.5 | 1.446 | 0.01614 | -0.064 | 89.597
10 | 1.489 | 0.01722 | -0.065 | 86.472
10.5 | 1.529 | 0.01813 | -0.066 | 84.36
11 | 1.567 | 0.01906 | -0.067 | 82.199
11.5 | 1.601 | 0.02007 | -0.068 | 79.79
12 | 1.632 | 0.02118 | -0.069 | 77.08
12.5 | 1.658 | 0.02239 | -0.069 | 74.086
13 | 1.679 | 0.02365 | -0.07 | 71.005
13.5 | 1.696 | 0.02502 | -0.071 | 67.785
14 | 1.708 | 0.02648 | -0.072 | 64.5
14.5 | 1.716 | 0.02782 | -0.072 | 61.685
15 | 1.717 | 0.02935 | -0.073 | 58.491
15.5 | 1.706 | 0.03107 | -0.074 | 54.899
16 | 1.689 | 0.03288 | -0.075 | 51.376
16.5 | 1.667 | 0.03488 | -0.075 | 47.793
17 | 1.64 | 0.03688 | -0.076 | 44.481
17.5 | 1.609 | 0.03952 | -0.077 | 40.699
18 | 1.573 | 0.04201 | -0.077 | 37.439
18.5 | 1.534 | 0.04488 | -0.078 | 34.179
19 | 1.492 | 0.04799 | -0.078 | 31.085
19.5 | 1.447 | 0.05142 | -0.079 | 28.144
20 | 1.401 | 0.05521 | -0.079 | 25.372

## 98. Re 8M Mach 0.00 (2)
BIGFOIL.COM POLAR EXPORT
NACA65-619 a=0.0
NACA65-619 a=0.0 |  |  |  | Cl Max: | 1.5816 | at alpha= | 19 | deg
XFOIL ncrit=9 |  |  |  | L/D Max: | 182.358 | at alpha= | 4.5 | deg
Re: | 8000000 |  |  | Cd Min: | 0.07359 | at alpha= | 20 | deg
Mach: | 0 |  |  | Cl=0 at alpha= | -3.2333 | deg
|  |  |  | @ Cl=0.1, Cd= | 0.0061237
|  |  |  | @ Cl=0.4, Cd= | 0.0041192
|  |  |  | @ Cl=0.6, Cd= | 0.004202
alpha (deg) | Cl | Cd | Cm | Cl/Cd
-20 | -1.3312 | 0.03761 | -0.0833 | -35.3948
-19.5 | -1.3246 | 0.03398 | -0.0827 | -38.9818
-19 | -1.3101 | 0.0312 | -0.0818 | -41.9904
-18 | -1.2827 | 0.02596 | -0.0785 | -49.4106
-17.5 | -1.2615 | 0.02403 | -0.0767 | -52.4969
-17 | -1.2432 | 0.02196 | -0.0744 | -56.612
-16.5 | -1.216 | 0.02054 | -0.0725 | -59.2016
-16 | -1.188 | 0.01923 | -0.0704 | -61.7785
-15.5 | -1.1624 | 0.01775 | -0.0677 | -65.4873
-15 | -1.1309 | 0.01672 | -0.0655 | -67.6376
-14.5 | -1.1012 | 0.01559 | -0.0628 | -70.635
-14 | -1.0678 | 0.01473 | -0.0604 | -72.4915
-13.5 | -1.0342 | 0.01392 | -0.0578 | -74.296
-13 | -1.0008 | 0.01314 | -0.0548 | -76.1644
-12.5 | -0.9674 | 0.01251 | -0.0516 | -77.3301
-12 | -0.9333 | 0.012 | -0.0482 | -77.775
-11.5 | -0.8895 | 0.01146 | -0.0466 | -77.6178
-11 | -0.8432 | 0.01098 | -0.0455 | -76.7942
-10.5 | -0.795 | 0.01053 | -0.0446 | -75.4986
-10 | -0.7456 | 0.01012 | -0.0439 | -73.6759
-9.5 | -0.6958 | 0.00965 | -0.0433 | -72.1036
-9 | -0.6448 | 0.00921 | -0.0429 | -70.0109
-8.5 | -0.5925 | 0.00884 | -0.0426 | -67.0249
-8 | -0.5399 | 0.00846 | -0.0425 | -63.818
-7.5 | -0.4903 | 0.00782 | -0.0418 | -62.6982
-7 | -0.4345 | 0.00758 | -0.0422 | -57.3219
-6.5 | -0.378 | 0.00738 | -0.0427 | -51.2195
-6 | -0.3212 | 0.00717 | -0.0433 | -44.7978
-5.5 | -0.2637 | 0.00699 | -0.044 | -37.7253
-5 | -0.2058 | 0.00683 | -0.0447 | -30.1318
-4.5 | -0.1482 | 0.00667 | -0.0455 | -22.2189
-4 | -0.09 | 0.00652 | -0.0463 | -13.8037
-3.5 | -0.0312 | 0.00639 | -0.0473 | -4.8826
-3 | 0.0273 | 0.00624 | -0.0482 | 4.375
-2.5 | 0.0859 | 0.00615 | -0.0491 | 13.9675
-2 | 0.1448 | 0.00604 | -0.0501 | 23.9735
-1.5 | 0.2036 | 0.0059 | -0.0511 | 34.5085
-1 | 0.261 | 0.00567 | -0.052 | 46.0317
0 | 0.368 | 0.00413 | -0.0528 | 89.1041
0.5 | 0.4275 | 0.00411 | -0.054 | 104.0146
1 | 0.4873 | 0.00411 | -0.0553 | 118.5645
1.5 | 0.5472 | 0.00414 | -0.0566 | 132.1739
2 | 0.6068 | 0.00421 | -0.0578 | 144.133
2.5 | 0.6662 | 0.00428 | -0.0591 | 155.6542
3.5 | 0.7835 | 0.00452 | -0.0614 | 173.3407
4 | 0.8411 | 0.00469 | -0.0624 | 179.339
4.5 | 0.8972 | 0.00492 | -0.0631 | 182.3577
5 | 0.9514 | 0.00524 | -0.0636 | 181.5649
5.5 | 1.0013 | 0.00574 | -0.0633 | 174.4425
6 | 1.0495 | 0.00625 | -0.0627 | 167.92
6.5 | 1.0922 | 0.00691 | -0.0612 | 158.0608
7 | 1.1288 | 0.00763 | -0.0586 | 147.9423
7.5 | 1.151 | 0.00837 | -0.0531 | 137.5149
8 | 1.1634 | 0.0092 | -0.0461 | 126.4565
8.5 | 1.1789 | 0.0103 | -0.0404 | 114.4563
9 | 1.1948 | 0.01161 | -0.0353 | 102.9113
9.5 | 1.2071 | 0.01326 | -0.0302 | 91.0332
10 | 1.2195 | 0.01507 | -0.0256 | 80.9224
10.5 | 1.235 | 0.01689 | -0.0217 | 73.1202
11 | 1.2433 | 0.01919 | -0.0173 | 64.789
11.5 | 1.2559 | 0.02134 | -0.0136 | 58.8519
12 | 1.3004 | 0.02353 | -0.0167 | 55.2656
13 | 1.3861 | 0.02812 | -0.0218 | 49.2923
13.5 | 1.4107 | 0.03042 | -0.0208 | 46.3741
14 | 1.4322 | 0.03297 | -0.0196 | 43.4395
14.5 | 1.4544 | 0.03555 | -0.0187 | 40.9114
15 | 1.4757 | 0.03819 | -0.0177 | 38.641
15.5 | 1.4956 | 0.04095 | -0.0168 | 36.5226
16 | 1.5135 | 0.04395 | -0.0158 | 34.4369
16.5 | 1.53 | 0.04705 | -0.0149 | 32.5186
17 | 1.5452 | 0.05033 | -0.0141 | 30.7014
17.5 | 1.5571 | 0.05385 | -0.0131 | 28.9155
18 | 1.5685 | 0.0574 | -0.0122 | 27.3258
18.5 | 1.5778 | 0.06121 | -0.0113 | 25.7768
19 | 1.5816 | 0.06529 | -0.01 | 24.2242
19.5 | 1.5785 | 0.06922 | -0.0074 | 22.8041
20 | 1.5798 | 0.07359 | -0.0063 | 21.4676

## 99. Re 8M Mach 0.10 (1)
BIGFOIL.COM POLAR EXPORT
NACA65-619 a=0.0
NACA65-619 a=0.0 |  |  |  | Cl Max: | 1.709 | at alpha= | 14.5 | deg
JavaFoil+Calcfoil stall+Eppler ext transition |  |  |  | L/D Max: | 122.114 | at alpha= | 4.5 | deg
Re: | 8000000 |  |  | Cd Min: | 0.0049 | at alpha= | -1 | deg
Mach: | 0.1 |  |  | Cl=0 at alpha= | -3.0397 | deg
|  |  |  | @ Cl=0.1, Cd= | 0.0067243
|  |  |  | @ Cl=0.4, Cd= | 0.0050843
|  |  |  | @ Cl=0.6, Cd= | 0.0056203
alpha (deg) | Cl | Cd | Cm | Cl/Cd
-17 | -0.643 | 0.12181 | -0.01 | -5.275
-16.5 | -0.66 | 0.11306 | -0.01 | -5.836
-16 | -0.674 | 0.1067 | -0.011 | -6.319
-15.5 | -0.687 | 0.1011 | -0.012 | -6.792
-15 | -0.695 | 0.0986 | -0.012 | -7.047
-14.5 | -0.704 | 0.091 | -0.013 | -7.736
-14 | -0.709 | 0.08549 | -0.013 | -8.298
-13.5 | -0.711 | 0.0808 | -0.014 | -8.796
-13 | -0.707 | 0.0777 | -0.014 | -9.106
-12.5 | -0.703 | 0.07244 | -0.015 | -9.7
-12 | -0.804 | 0.01779 | -0.024 | -45.206
-11.5 | -0.804 | 0.01402 | -0.026 | -57.396
-11 | -0.79 | 0.01262 | -0.027 | -62.595
-10.5 | -0.767 | 0.01175 | -0.028 | -65.274
-10 | -0.74 | 0.01096 | -0.029 | -67.513
-9.5 | -0.706 | 0.01041 | -0.03 | -67.859
-9 | -0.668 | 0.00875 | -0.031 | -76.374
-8.5 | -0.627 | 0.00937 | -0.032 | -66.923
-8 | -0.581 | 0.00929 | -0.033 | -62.568
-7.5 | -0.531 | 0.00894 | -0.034 | -59.336
-7 | -0.477 | 0.00856 | -0.035 | -55.741
-6.5 | -0.421 | 0.00821 | -0.036 | -51.324
-6 | -0.364 | 0.00768 | -0.037 | -47.377
-5.5 | -0.305 | 0.00747 | -0.038 | -40.792
-5 | -0.244 | 0.00734 | -0.038 | -33.214
-4.5 | -0.182 | 0.00719 | -0.039 | -25.343
-4 | -0.12 | 0.00706 | -0.04 | -17.04
-3.5 | -0.058 | 0.00695 | -0.041 | -8.34
-3 | 0.005 | 0.00683 | -0.042 | 0.666
-2.5 | 0.067 | 0.00674 | -0.043 | 9.98
-2 | 0.13 | 0.00671 | -0.044 | 19.41
-1.5 | 0.194 | 0.00661 | -0.045 | 29.303
-1 | 0.257 | 0.0049 | -0.046 | 52.366
-0.5 | 0.32 | 0.00495 | -0.047 | 64.524
0 | 0.383 | 0.00506 | -0.048 | 75.654
0.5 | 0.446 | 0.00515 | -0.049 | 86.535
1 | 0.508 | 0.00529 | -0.05 | 96.058
1.5 | 0.571 | 0.00545 | -0.051 | 104.749
2 | 0.634 | 0.00582 | -0.052 | 108.999
2.5 | 0.688 | 0.00619 | -0.053 | 111.132
3 | 0.748 | 0.00649 | -0.054 | 115.308
3.5 | 0.808 | 0.00681 | -0.055 | 118.613
4 | 0.867 | 0.00715 | -0.056 | 121.261
4.5 | 0.925 | 0.00758 | -0.057 | 122.114
5 | 0.983 | 0.00807 | -0.057 | 121.874
5.5 | 1.041 | 0.00856 | -0.058 | 121.559
6 | 1.098 | 0.00908 | -0.059 | 120.95
6.5 | 1.155 | 0.00968 | -0.06 | 119.357
7 | 1.21 | 0.01035 | -0.061 | 116.819
7.5 | 1.262 | 0.01106 | -0.062 | 114.149
8 | 1.314 | 0.01182 | -0.062 | 111.16
8.5 | 1.363 | 0.01265 | -0.063 | 107.742
9 | 1.41 | 0.01399 | -0.064 | 100.772
9.5 | 1.452 | 0.01634 | -0.065 | 88.837
10 | 1.494 | 0.01744 | -0.066 | 85.654
10.5 | 1.533 | 0.01837 | -0.066 | 83.482
11 | 1.571 | 0.01932 | -0.067 | 81.293
11.5 | 1.604 | 0.02037 | -0.068 | 78.773
12 | 1.635 | 0.02153 | -0.069 | 75.942
12.5 | 1.659 | 0.02274 | -0.07 | 72.976
13 | 1.679 | 0.02407 | -0.07 | 69.733
13.5 | 1.693 | 0.02545 | -0.071 | 66.53
14 | 1.703 | 0.02698 | -0.072 | 63.144
14.5 | 1.709 | 0.02855 | -0.073 | 59.833
15 | 1.706 | 0.02993 | -0.073 | 57.009
15.5 | 1.692 | 0.03173 | -0.074 | 53.314
16 | 1.671 | 0.03381 | -0.075 | 49.422
16.5 | 1.644 | 0.03573 | -0.076 | 46.022
17 | 1.612 | 0.038 | -0.076 | 42.415
17.5 | 1.575 | 0.04056 | -0.077 | 38.832
18 | 1.533 | 0.04397 | -0.077 | 34.865
18.5 | 1.489 | 0.04664 | -0.078 | 31.918
19 | 1.441 | 0.04992 | -0.079 | 28.858
19.5 | 1.39 | 0.05371 | -0.079 | 25.882

## 100. Re 8M Mach 0.10 (2)
BIGFOIL.COM POLAR EXPORT
NACA65-619 a=0.0
NACA65-619 a=0.0 |  |  |  | Cl Max: | 1.5734 | at alpha= | 19 | deg
XFOIL ncrit=9 |  |  |  | L/D Max: | 182.444 | at alpha= | 4.5 | deg
Re: | 8000000 |  |  | Cd Min: | 0.07627 | at alpha= | 20 | deg
Mach: | 0.1 |  |  | Cl=0 at alpha= | -3.2368 | deg
|  |  |  | @ Cl=0.1, Cd= | 0.0061357
|  |  |  | @ Cl=0.4, Cd= | 0.0041251
|  |  |  | @ Cl=0.6, Cd= | 0.0042073
alpha (deg) | Cl | Cd | Cm | Cl/Cd
-20 | -1.2997 | 0.04218 | -0.0863 | -30.8132
-19.5 | -1.2992 | 0.03766 | -0.0862 | -34.4981
-19 | -1.29 | 0.03419 | -0.0855 | -37.7303
-18.5 | -1.2831 | 0.03077 | -0.0841 | -41.6997
-18 | -1.2714 | 0.02791 | -0.0825 | -45.5536
-17.5 | -1.2529 | 0.02565 | -0.0806 | -48.846
-17 | -1.2378 | 0.02326 | -0.0782 | -53.2158
-16.5 | -1.2117 | 0.02167 | -0.0762 | -55.916
-16 | -1.185 | 0.02018 | -0.0739 | -58.7215
-15.5 | -1.161 | 0.01852 | -0.0711 | -62.689
-15 | -1.1301 | 0.01738 | -0.0688 | -65.023
-14.5 | -1.1006 | 0.01614 | -0.066 | -68.1908
-14 | -1.0675 | 0.01519 | -0.0635 | -70.2765
-13.5 | -1.0339 | 0.01431 | -0.0607 | -72.2502
-13 | -1 | 0.01347 | -0.0578 | -74.239
-12 | -0.9329 | 0.01218 | -0.0509 | -76.5928
-11.5 | -0.8925 | 0.01163 | -0.0485 | -76.7412
-11 | -0.8466 | 0.01112 | -0.0471 | -76.1331
-10.5 | -0.7985 | 0.01065 | -0.046 | -74.9765
-10 | -0.7489 | 0.01023 | -0.0452 | -73.2063
-9.5 | -0.6988 | 0.00976 | -0.0445 | -71.5984
-9 | -0.6479 | 0.0093 | -0.0439 | -69.6667
-8.5 | -0.5955 | 0.00891 | -0.0435 | -66.835
-8 | -0.5422 | 0.00854 | -0.0433 | -63.4895
-7.5 | -0.4927 | 0.00787 | -0.0425 | -62.6048
-7 | -0.4369 | 0.00761 | -0.0428 | -57.4113
-6.5 | -0.38 | 0.00742 | -0.0432 | -51.2129
-6 | -0.3228 | 0.00719 | -0.0438 | -44.8957
-5.5 | -0.2649 | 0.007 | -0.0444 | -37.8429
-5 | -0.2066 | 0.00686 | -0.0452 | -30.1166
-4.5 | -0.1487 | 0.00669 | -0.0459 | -22.2272
-4 | -0.0901 | 0.00654 | -0.0467 | -13.7768
-3.5 | -0.031 | 0.0064 | -0.0476 | -4.8438
-3 | 0.0279 | 0.00626 | -0.0485 | 4.4569
-2.5 | 0.0869 | 0.00616 | -0.0495 | 14.1071
-2 | 0.1461 | 0.00605 | -0.0505 | 24.1488
-1.5 | 0.2053 | 0.00592 | -0.0515 | 34.6791
-1 | 0.2631 | 0.0057 | -0.0523 | 46.1579
-0.5 | 0.3121 | 0.0044 | -0.0521 | 70.9318
0 | 0.3706 | 0.00413 | -0.0532 | 89.7337
0.5 | 0.4304 | 0.00412 | -0.0544 | 104.466
1 | 0.4907 | 0.00412 | -0.0556 | 119.1019
1.5 | 0.5509 | 0.00415 | -0.0569 | 132.747
2 | 0.6109 | 0.00422 | -0.0582 | 144.763
2.5 | 0.6707 | 0.00429 | -0.0594 | 156.3403
3 | 0.7303 | 0.0044 | -0.0607 | 165.9773
3.5 | 0.7888 | 0.00453 | -0.0617 | 174.128
4 | 0.8467 | 0.00471 | -0.0627 | 179.7665
4.5 | 0.9031 | 0.00495 | -0.0634 | 182.4444
5 | 0.9575 | 0.00527 | -0.0638 | 181.6888
5.5 | 1.0078 | 0.00576 | -0.0635 | 174.9653
6 | 1.0559 | 0.00629 | -0.0629 | 167.8696
6.5 | 1.0983 | 0.00694 | -0.0612 | 158.2565
7 | 1.1341 | 0.00767 | -0.0583 | 147.8618
7.5 | 1.1528 | 0.0084 | -0.0521 | 137.2381
8 | 1.1643 | 0.00934 | -0.0449 | 124.6574
8.5 | 1.1799 | 0.0105 | -0.0393 | 112.3714
9.5 | 1.2079 | 0.01358 | -0.0292 | 88.947
10 | 1.2198 | 0.01546 | -0.0245 | 78.9004
10.5 | 1.2334 | 0.01744 | -0.0204 | 70.7225
11 | 1.2423 | 0.01976 | -0.0161 | 62.8694
11.5 | 1.254 | 0.02203 | -0.0124 | 56.9224
12 | 1.3019 | 0.0243 | -0.0161 | 53.5761
13 | 1.3846 | 0.02918 | -0.0208 | 47.4503
13.5 | 1.4084 | 0.03159 | -0.0197 | 44.5837
14 | 1.4301 | 0.03418 | -0.0185 | 41.8403
14.5 | 1.4543 | 0.03662 | -0.0176 | 39.7133
15 | 1.4743 | 0.03943 | -0.0165 | 37.3903
15.5 | 1.4916 | 0.04252 | -0.0155 | 35.08
16 | 1.5095 | 0.04556 | -0.0145 | 33.1321
16.5 | 1.5283 | 0.04848 | -0.0136 | 31.5243
17 | 1.5422 | 0.05195 | -0.0127 | 29.6862
17.5 | 1.5504 | 0.05586 | -0.0116 | 27.7551
18 | 1.5611 | 0.05956 | -0.0106 | 26.2105
18.5 | 1.5718 | 0.06321 | -0.0097 | 24.8663
19 | 1.5734 | 0.0672 | -0.0077 | 23.4137
19.5 | 1.5697 | 0.07141 | -0.0053 | 21.9815
20 | 1.5719 | 0.07627 | -0.005 | 20.6097

## 101. Re 8M Mach 0.25 (1)
BIGFOIL.COM POLAR EXPORT
NACA65-619 a=0.0
NACA65-619 a=0.0 |  |  |  | Cl Max: | 1.664 | at alpha= | 13.5 | deg
JavaFoil+Calcfoil stall+Eppler ext transition |  |  |  | L/D Max: | 119.868 | at alpha= | 4.5 | deg
Re: | 8000000 |  |  | Cd Min: | 0.00499 | at alpha= | -1 | deg
Mach: | 0.25 |  |  | Cl=0 at alpha= | -3.0385 | deg
|  |  |  | @ Cl=0.1, Cd= | 0.0067961
|  |  |  | @ Cl=0.4, Cd= | 0.0051383
|  |  |  | @ Cl=0.6, Cd= | 0.0056318
alpha (deg) | Cl | Cd | Cm | Cl/Cd
-15.5 | -0.43 | 0.11213 | -0.011 | -3.836
-15 | -0.474 | 0.10453 | -0.011 | -4.532
-14.5 | -0.512 | 0.0982 | -0.012 | -5.218
-14 | -0.546 | 0.09363 | -0.012 | -5.828
-13.5 | -0.574 | 0.0882 | -0.013 | -6.511
-13 | -0.597 | 0.08248 | -0.014 | -7.238
-12.5 | -0.614 | 0.07695 | -0.015 | -7.977
-12 | -0.624 | 0.07216 | -0.015 | -8.646
-11.5 | -0.629 | 0.06662 | -0.016 | -9.437
-11 | -0.629 | 0.06009 | -0.018 | -10.466
-10.5 | -0.73 | 0.01356 | -0.028 | -53.822
-10 | -0.718 | 0.01198 | -0.029 | -59.945
-9.5 | -0.695 | 0.01112 | -0.03 | -62.517
-9 | -0.665 | 0.01054 | -0.031 | -63.068
-8.5 | -0.627 | 0.01007 | -0.032 | -62.335
-8 | -0.585 | 0.00895 | -0.034 | -65.323
-7.5 | -0.539 | 0.00928 | -0.035 | -58.111
-7 | -0.487 | 0.00886 | -0.036 | -54.926
-6.5 | -0.431 | 0.00848 | -0.037 | -50.776
-6 | -0.373 | 0.0078 | -0.038 | -47.742
-5.5 | -0.312 | 0.00762 | -0.039 | -40.959
-5 | -0.25 | 0.00749 | -0.04 | -33.375
-4.5 | -0.187 | 0.00733 | -0.041 | -25.492
-4 | -0.123 | 0.00714 | -0.042 | -17.292
-3.5 | -0.06 | 0.00702 | -0.043 | -8.476
-3 | 0.005 | 0.00691 | -0.044 | 0.676
-2.5 | 0.069 | 0.00682 | -0.045 | 10.138
-2 | 0.134 | 0.00677 | -0.046 | 19.744
-1.5 | 0.199 | 0.00667 | -0.047 | 29.812
-1 | 0.264 | 0.00499 | -0.048 | 52.871
-0.5 | 0.328 | 0.00505 | -0.049 | 65.087
0 | 0.393 | 0.00512 | -0.05 | 76.838
0.5 | 0.458 | 0.00529 | -0.051 | 86.524
1 | 0.523 | 0.00544 | -0.052 | 96.016
1.5 | 0.587 | 0.00557 | -0.053 | 105.455
2 | 0.648 | 0.00586 | -0.053 | 110.482
2.5 | 0.705 | 0.00637 | -0.054 | 110.61
3 | 0.766 | 0.0067 | -0.055 | 114.373
3.5 | 0.827 | 0.00706 | -0.056 | 117.177
4 | 0.888 | 0.00744 | -0.057 | 119.309
4.5 | 0.948 | 0.00791 | -0.058 | 119.868
5 | 1.007 | 0.00844 | -0.059 | 119.314
5.5 | 1.066 | 0.009 | -0.06 | 118.452
6 | 1.124 | 0.00956 | -0.061 | 117.601
6.5 | 1.182 | 0.01021 | -0.061 | 115.759
7 | 1.238 | 0.01098 | -0.062 | 112.708
7.5 | 1.292 | 0.01175 | -0.063 | 109.933
8 | 1.343 | 0.01259 | -0.064 | 106.676
8.5 | 1.392 | 0.01358 | -0.065 | 102.532
9 | 1.438 | 0.01502 | -0.066 | 95.707
9.5 | 1.478 | 0.01779 | -0.066 | 83.063
10 | 1.519 | 0.01881 | -0.067 | 80.749
10.5 | 1.555 | 0.01984 | -0.068 | 78.409
11 | 1.588 | 0.02094 | -0.069 | 75.865
11.5 | 1.617 | 0.02217 | -0.07 | 72.94
12 | 1.641 | 0.0236 | -0.071 | 69.519
12.5 | 1.656 | 0.02498 | -0.071 | 66.28
13 | 1.663 | 0.02658 | -0.072 | 62.584
13.5 | 1.664 | 0.02833 | -0.073 | 58.728
14 | 1.657 | 0.03016 | -0.074 | 54.939
14.5 | 1.642 | 0.03219 | -0.074 | 51.021
15 | 1.615 | 0.03418 | -0.075 | 47.257
15.5 | 1.57 | 0.03647 | -0.076 | 43.032
16 | 1.513 | 0.03879 | -0.076 | 39.004
16.5 | 1.446 | 0.04248 | -0.077 | 34.031
17 | 1.369 | 0.04579 | -0.078 | 29.906
17.5 | 1.284 | 0.04987 | -0.078 | 25.746
18 | 1.192 | 0.05442 | -0.078 | 21.906
18.5 | 1.092 | 0.06113 | -0.079 | 17.856

## 102. Re 8M Mach 0.25 (2)
BIGFOIL.COM POLAR EXPORT
NACA65-619 a=0.0
NACA65-619 a=0.0 |  |  |  | Cl Max: | 1.535 | at alpha= | 20 | deg
XFOIL ncrit=9 |  |  |  | L/D Max: | 184.213 | at alpha= | 4.5 | deg
Re: | 8000000 |  |  | Cd Min: | 0.17791 | at alpha= | -20 | deg
Mach: | 0.25 |  |  | Cl=0 at alpha= | -3.257 | deg
|  |  |  | @ Cl=0.1, Cd= | 0.0062135
|  |  |  | @ Cl=0.4, Cd= | 0.00418
|  |  |  | @ Cl=0.6, Cd= | 0.0042519
alpha (deg) | Cl | Cd | Cm | Cl/Cd
-20 | -0.5612 | 0.17791 | -0.0153 | -3.1544
-19.5 | -0.5545 | 0.16924 | -0.0208 | -3.2764
-19 | -0.5467 | 0.16097 | -0.0261 | -3.3963
-18.5 | -0.9415 | 0.07515 | -0.0821 | -12.5283
-18 | -1.019 | 0.05771 | -0.0931 | -17.6573
-17.5 | -1.0549 | 0.04816 | -0.0967 | -21.9041
-17 | -1.0984 | 0.03928 | -0.0978 | -27.9633
-16.5 | -1.1049 | 0.03438 | -0.0967 | -32.1379
-16 | -1.1077 | 0.03012 | -0.0945 | -36.7762
-15.5 | -1.113 | 0.0259 | -0.0912 | -42.973
-15 | -1.0976 | 0.02332 | -0.0879 | -47.0669
-14.5 | -1.0812 | 0.02078 | -0.0842 | -52.0308
-14 | -1.0561 | 0.01891 | -0.0807 | -55.8488
-13.5 | -1.0267 | 0.0173 | -0.0772 | -59.3468
-13 | -0.9949 | 0.01589 | -0.0736 | -62.6117
-12.5 | -0.9597 | 0.01475 | -0.0702 | -65.0644
-12 | -0.9236 | 0.01373 | -0.0667 | -67.2688
-11 | -0.8526 | 0.01203 | -0.0587 | -70.8728
-10.5 | -0.8131 | 0.01142 | -0.0551 | -71.1996
-10 | -0.7651 | 0.01085 | -0.053 | -70.5161
-9.5 | -0.7147 | 0.01031 | -0.0514 | -69.321
-9 | -0.6626 | 0.00983 | -0.05 | -67.4059
-8.5 | -0.6103 | 0.00934 | -0.0488 | -65.3426
-8 | -0.5564 | 0.00886 | -0.0479 | -62.7991
-7.5 | -0.5009 | 0.00846 | -0.0473 | -59.208
-7 | -0.4493 | 0.00783 | -0.0462 | -57.3819
-6.5 | -0.3909 | 0.00757 | -0.0463 | -51.638
-6 | -0.3315 | 0.00733 | -0.0466 | -45.2251
-5.5 | -0.2718 | 0.00712 | -0.047 | -38.1742
-5 | -0.2115 | 0.00696 | -0.0475 | -30.3879
-4.5 | -0.1513 | 0.00679 | -0.0481 | -22.2828
-4 | -0.0906 | 0.0066 | -0.0488 | -13.7273
-3.5 | -0.0296 | 0.00647 | -0.0497 | -4.575
-3 | 0.0313 | 0.00634 | -0.0505 | 4.9369
-2.5 | 0.0922 | 0.00623 | -0.0514 | 14.7994
-2 | 0.1538 | 0.0061 | -0.0525 | 25.2131
-1.5 | 0.2148 | 0.00599 | -0.0535 | 35.8598
-1 | 0.2747 | 0.0058 | -0.0543 | 47.3621
-0.5 | 0.3251 | 0.00449 | -0.054 | 72.4053
0 | 0.3849 | 0.00418 | -0.055 | 92.0813
0.5 | 0.4468 | 0.00418 | -0.0562 | 106.89
1 | 0.5094 | 0.00417 | -0.0576 | 122.1583
1.5 | 0.5715 | 0.00422 | -0.0588 | 135.4265
2 | 0.634 | 0.00429 | -0.0602 | 147.7855
2.5 | 0.6956 | 0.00438 | -0.0614 | 158.8128
3 | 0.7574 | 0.00447 | -0.0626 | 169.4407
3.5 | 0.8182 | 0.00462 | -0.0636 | 177.0996
4 | 0.8779 | 0.0048 | -0.0645 | 182.8958
4.5 | 0.9358 | 0.00508 | -0.065 | 184.2126
5 | 0.9913 | 0.00542 | -0.0652 | 182.8967
5.5 | 1.043 | 0.00591 | -0.0646 | 176.4805
6 | 1.0903 | 0.00646 | -0.0633 | 168.7771
6.5 | 1.1299 | 0.00717 | -0.0605 | 157.5872
7 | 1.1594 | 0.00783 | -0.0558 | 148.0715
7.5 | 1.1606 | 0.0089 | -0.0463 | 130.4045
8 | 1.1714 | 0.01025 | -0.0395 | 114.2829
8.5 | 1.1882 | 0.01169 | -0.0342 | 101.6424
9 | 1.2011 | 0.01347 | -0.0289 | 89.1685
9.5 | 1.2095 | 0.01565 | -0.0235 | 77.2843
10 | 1.218 | 0.01799 | -0.0186 | 67.7043
10.5 | 1.2272 | 0.02049 | -0.0142 | 59.8926
11 | 1.2365 | 0.02317 | -0.0102 | 53.3664
11.5 | 1.2424 | 0.02613 | -0.006 | 47.5469
12 | 1.3018 | 0.02908 | -0.0124 | 44.7662
13 | 1.3783 | 0.03469 | -0.0156 | 39.7319
13.5 | 1.4006 | 0.03752 | -0.0142 | 37.3294
14 | 1.4202 | 0.04058 | -0.0128 | 34.9975
14.5 | 1.4417 | 0.04358 | -0.0116 | 33.0817
15 | 1.4597 | 0.04683 | -0.0102 | 31.1702
15.5 | 1.4768 | 0.05021 | -0.0089 | 29.4125
16 | 1.4921 | 0.0538 | -0.0077 | 27.7342
16.5 | 1.5031 | 0.05768 | -0.0064 | 26.0593
17 | 1.5119 | 0.06178 | -0.005 | 24.4723
17.5 | 1.5201 | 0.06579 | -0.0034 | 23.1053
18 | 1.5205 | 0.06972 | -0.0006 | 21.8087
18.5 | 1.5238 | 0.07433 | 0.0006 | 20.5005
19 | 1.5254 | 0.07977 | 0.0007 | 19.1225
19.5 | 1.5313 | 0.08518 | 0 | 17.9772
20 | 1.535 | 0.0911 | -0.0011 | 16.8496

## 103. Re 8M Mach 0.50 (1)
BIGFOIL.COM POLAR EXPORT
NACA65-619 a=0.0
NACA65-619 a=0.0 |  |  |  | Cl Max: | 1.547 | at alpha= | 9.5 | deg
JavaFoil+Calcfoil stall+Eppler ext transition |  |  |  | L/D Max: | 109.177 | at alpha= | 4 | deg
Re: | 8000000 |  |  | Cd Min: | 0.00485 | at alpha= | -0.5 | deg
Mach: | 0.5 |  |  | Cl=0 at alpha= | -3.0352 | deg
|  |  |  | @ Cl=0.1, Cd= | 0.0073089
|  |  |  | @ Cl=0.4, Cd= | 0.0051752
|  |  |  | @ Cl=0.6, Cd= | 0.0059654
alpha (deg) | Cl | Cd | Cm | Cl/Cd
-20 | -0.971 | 0.15463 | -0.009 | -6.278
-19.5 | -0.943 | 0.14747 | -0.009 | -6.391
-19 | -0.918 | 0.14644 | -0.01 | -6.266
-18.5 | -0.889 | 0.13833 | -0.01 | -6.425
-18 | -0.858 | 0.13437 | -0.011 | -6.388
-17.5 | -0.828 | 0.12895 | -0.011 | -6.422
-17 | -0.8 | 0.12731 | -0.011 | -6.284
-16.5 | -0.772 | 0.11952 | -0.011 | -6.458
-16 | -0.744 | 0.11983 | -0.012 | -6.209
-15.5 | -0.715 | 0.1113 | -0.012 | -6.428
-15 | -0.687 | 0.10625 | -0.013 | -6.462
-14.5 | -0.659 | 0.09751 | -0.013 | -6.757
-14 | -0.631 | 0.09007 | -0.014 | -7.006
-13.5 | -0.604 | 0.08397 | -0.015 | -7.189
-13 | -0.577 | 0.07766 | -0.016 | -7.424
-12.5 | -0.543 | 0.08964 | -0.014 | -6.056
-12 | -0.514 | 0.08156 | -0.015 | -6.307
-11.5 | -0.486 | 0.07377 | -0.016 | -6.591
-11 | -0.458 | 0.06843 | -0.017 | -6.7
-10.5 | -0.43 | 0.06435 | -0.017 | -6.681
-10 | -0.405 | 0.05666 | -0.02 | -7.142
-9.5 | -0.371 | 0.06865 | -0.016 | -5.397
-9 | -0.342 | 0.06551 | -0.017 | -5.219
-8.5 | -0.314 | 0.05698 | -0.018 | -5.51
-8 | -0.286 | 0.05088 | -0.02 | -5.619
-7.5 | -0.411 | 0.04676 | -0.021 | -8.788
-7 | -0.492 | 0.01056 | -0.039 | -46.57
-6.5 | -0.454 | 0.00996 | -0.04 | -45.578
-6 | -0.402 | 0.0094 | -0.042 | -42.725
-5.5 | -0.342 | 0.00821 | -0.043 | -41.592
-5 | -0.276 | 0.00828 | -0.044 | -33.339
-4.5 | -0.207 | 0.00799 | -0.045 | -25.922
-4 | -0.137 | 0.00781 | -0.046 | -17.551
-3.5 | -0.066 | 0.00757 | -0.048 | -8.758
-3 | 0.005 | 0.00745 | -0.049 | 0.699
-2.5 | 0.077 | 0.00736 | -0.05 | 10.475
-2 | 0.149 | 0.0072 | -0.051 | 20.736
-1.5 | 0.222 | 0.00719 | -0.052 | 30.951
-1 | 0.295 | 0.00715 | -0.053 | 41.236
-0.5 | 0.367 | 0.00485 | -0.054 | 75.784
0 | 0.436 | 0.00553 | -0.055 | 78.945
0.5 | 0.507 | 0.00571 | -0.056 | 88.873
1 | 0.578 | 0.00589 | -0.057 | 98.056
1.5 | 0.648 | 0.00613 | -0.058 | 105.713
2 | 0.716 | 0.00671 | -0.059 | 106.714
2.5 | 0.778 | 0.00736 | -0.06 | 105.717
3 | 0.846 | 0.0078 | -0.061 | 108.408
3.5 | 0.912 | 0.00837 | -0.062 | 108.963
4 | 0.979 | 0.00896 | -0.063 | 109.177
4.5 | 1.044 | 0.00963 | -0.064 | 108.441
5 | 1.109 | 0.0104 | -0.065 | 106.691
5.5 | 1.173 | 0.01123 | -0.066 | 104.471
6 | 1.237 | 0.01214 | -0.067 | 101.908
6.5 | 1.299 | 0.01317 | -0.068 | 98.624
7 | 1.357 | 0.01435 | -0.069 | 94.583
7.5 | 1.411 | 0.01558 | -0.07 | 90.547
8 | 1.46 | 0.01702 | -0.071 | 85.774
8.5 | 1.498 | 0.02133 | -0.071 | 70.239
9 | 1.529 | 0.02326 | -0.072 | 65.735
9.5 | 1.547 | 0.02503 | -0.073 | 61.803
10 | 1.544 | 0.027 | -0.074 | 57.176
10.5 | 1.504 | 0.02954 | -0.075 | 50.914
11 | 1.374 | 0.03281 | -0.076 | 41.893
11.5 | 0.953 | 0.03709 | -0.076 | 25.702
12 | 0.984 | 0.03818 | -0.077 | 25.774
12.5 | 1.01 | 0.04411 | -0.078 | 22.906
13 | 1.042 | 0.04387 | -0.079 | 23.756
13.5 | 1.068 | 0.0497 | -0.079 | 21.486
14 | 1.09 | 0.05722 | -0.079 | 19.058
14.5 | 1.124 | 0.05577 | -0.081 | 20.158

## 104. Re 8M Mach 0.50 (2)
BIGFOIL.COM POLAR EXPORT
NACA65-619 a=0.0
NACA65-619 a=0.0 |  |  |  | Cl Max: | 1.3835 | at alpha= | 16.5 | deg
XFOIL ncrit=9 |  |  |  | L/D Max: | 188.024 | at alpha= | 4.5 | deg
Re: | 8000000 |  |  | Cd Min: | 0.17002 | at alpha= | 20 | deg
Mach: | 0.5 |  |  | Cl=0 at alpha= | -3.3586 | deg
|  |  |  | @ Cl=0.1, Cd= | 0.006563
|  |  |  | @ Cl=0.4, Cd= | 0.0057301
|  |  |  | @ Cl=0.6, Cd= | 0.0044766
alpha (deg) | Cl | Cd | Cm | Cl/Cd
-14 | -0.3515 | 0.11124 | -0.0709 | -3.1598
-13.5 | -0.3583 | 0.10038 | -0.0779 | -3.5694
-13 | -0.3794 | 0.08772 | -0.0864 | -4.3251
-12.5 | -0.4127 | 0.07292 | -0.0974 | -5.6596
-12 | -0.4544 | 0.05754 | -0.1097 | -7.8971
-11.5 | -0.5001 | 0.04704 | -0.1152 | -10.6314
-11 | -0.5423 | 0.0389 | -0.1162 | -13.9409
-10.5 | -0.5873 | 0.03177 | -0.1135 | -18.486
-9 | -0.6566 | 0.01317 | -0.0923 | -49.8557
-8.5 | -0.6089 | 0.01186 | -0.0864 | -51.3406
-8 | -0.567 | 0.01071 | -0.0802 | -52.9412
-7.5 | -0.5295 | 0.00993 | -0.073 | -53.3233
-7 | -0.477 | 0.00928 | -0.0685 | -51.4009
-6.5 | -0.4188 | 0.00871 | -0.0651 | -48.0827
-6 | -0.3624 | 0.00806 | -0.062 | -44.9628
-5.5 | -0.2947 | 0.00776 | -0.0608 | -37.9768
-5 | -0.2265 | 0.00748 | -0.06 | -30.2807
-4.5 | -0.1576 | 0.00726 | -0.0596 | -21.708
-4 | -0.0888 | 0.00706 | -0.0595 | -12.5779
-3.5 | -0.0198 | 0.00684 | -0.0597 | -2.8947
-3 | 0.0502 | 0.00667 | -0.0602 | 7.5262
-2.5 | 0.12 | 0.00652 | -0.0608 | 18.4049
-2 | 0.1897 | 0.0064 | -0.0615 | 29.6406
-1.5 | 0.2599 | 0.00629 | -0.0625 | 41.3196
-1 | 0.3299 | 0.00615 | -0.0635 | 53.6423
-0.5 | 0.3961 | 0.00583 | -0.064 | 67.9417
0 | 0.45 | 0.00445 | -0.063 | 101.1236
0.5 | 0.5218 | 0.00441 | -0.0644 | 118.322
1 | 0.5932 | 0.00447 | -0.0658 | 132.7069
1.5 | 0.6657 | 0.00454 | -0.0672 | 146.63
2 | 0.737 | 0.00463 | -0.0684 | 159.1793
2.5 | 0.8087 | 0.00473 | -0.0696 | 170.9725
3 | 0.8786 | 0.00491 | -0.0704 | 178.9409
3.5 | 0.9476 | 0.00509 | -0.0709 | 186.169
4.5 | 1.0755 | 0.00572 | -0.0699 | 188.0245
5 | 1.1268 | 0.00626 | -0.067 | 180
5.5 | 1.1547 | 0.00687 | -0.0598 | 168.0786
6.5 | 1.1834 | 0.00954 | -0.0433 | 124.0461
7 | 1.2004 | 0.01136 | -0.0366 | 105.669
7.5 | 1.1998 | 0.01402 | -0.0284 | 85.5777
8 | 1.207 | 0.01669 | -0.0219 | 72.3188
8.5 | 1.2161 | 0.01947 | -0.016 | 62.4602
9 | 1.2167 | 0.0229 | -0.01 | 53.131
9.5 | 1.2175 | 0.02661 | -0.0046 | 45.7535
10 | 1.2207 | 0.03041 | 0 | 40.1414
10.5 | 1.2201 | 0.03471 | 0.0043 | 35.1513
11 | 1.2283 | 0.03876 | 0.0076 | 31.6899
11.5 | 1.2192 | 0.04408 | 0.0112 | 27.6588
12.5 | 1.3143 | 0.0547 | 0.0009 | 24.0274
13.5 | 1.3378 | 0.06273 | 0.0075 | 21.3263
14 | 1.3466 | 0.06712 | 0.0105 | 20.0626
14.5 | 1.357 | 0.07168 | 0.013 | 18.9314
15 | 1.3675 | 0.0769 | 0.0143 | 17.7828
15.5 | 1.373 | 0.083 | 0.0147 | 16.5422
16 | 1.3818 | 0.08929 | 0.0145 | 15.4754
16.5 | 1.3835 | 0.09659 | 0.0133 | 14.3234
17 | 1.3777 | 0.10509 | 0.011 | 13.1097
17.5 | 1.3679 | 0.11437 | 0.0078 | 11.9603
18 | 1.3547 | 0.12437 | 0.0035 | 10.8925
18.5 | 1.3386 | 0.13508 | -0.0017 | 9.9097
19 | 1.3197 | 0.14634 | -0.0078 | 9.018
19.5 | 1.2987 | 0.15824 | -0.0149 | 8.2072
20 | 1.281 | 0.17002 | -0.0223 | 7.5344

## 105. Re 10M Mach 0.00 (1)
BIGFOIL.COM POLAR EXPORT
NACA65-619 a=0.0
NACA65-619 a=0.0 |  |  |  | Cl Max: | 1.719 | at alpha= | 14.5 | deg
JavaFoil+Calcfoil stall+Eppler ext transition |  |  |  | L/D Max: | 121.993 | at alpha= | 5.5 | deg
Re: | 10000000 |  |  | Cd Min: | 0.00484 | at alpha= | -1 | deg
Mach: | 0 |  |  | Cl=0 at alpha= | -3.0397 | deg
|  |  |  | @ Cl=0.1, Cd= | 0.0065133
|  |  |  | @ Cl=0.4, Cd= | 0.0050445
|  |  |  | @ Cl=0.6, Cd= | 0.0056298
alpha (deg) | Cl | Cd | Cm | Cl/Cd
-17 | -0.682 | 0.11854 | -0.01 | -5.752
-16.5 | -0.695 | 0.11035 | -0.011 | -6.301
-16 | -0.707 | 0.10425 | -0.011 | -6.778
-15.5 | -0.717 | 0.09712 | -0.012 | -7.383
-15 | -0.721 | 0.09534 | -0.012 | -7.563
-14.5 | -0.728 | 0.08713 | -0.013 | -8.357
-14 | -0.731 | 0.08091 | -0.014 | -9.039
-13.5 | -0.731 | 0.07555 | -0.015 | -9.68
-13 | -0.811 | 0.02669 | -0.021 | -30.402
-12.5 | -0.822 | 0.01955 | -0.023 | -42.018
-12 | -0.829 | 0.01418 | -0.025 | -58.488
-11.5 | -0.817 | 0.0127 | -0.026 | -64.314
-11 | -0.798 | 0.01171 | -0.027 | -68.149
-10.5 | -0.773 | 0.01108 | -0.028 | -69.777
-10 | -0.743 | 0.01042 | -0.029 | -71.347
-9.5 | -0.709 | 0.00871 | -0.03 | -81.353
-9 | -0.673 | 0.00957 | -0.031 | -70.318
-8.5 | -0.628 | 0.00927 | -0.032 | -67.741
-8 | -0.58 | 0.0089 | -0.033 | -65.149
-7.5 | -0.529 | 0.00853 | -0.034 | -62.025
-7 | -0.475 | 0.00824 | -0.035 | -57.667
-6.5 | -0.42 | 0.0079 | -0.035 | -53.147
-6 | -0.362 | 0.00738 | -0.036 | -49.077
-5.5 | -0.303 | 0.00726 | -0.037 | -41.759
-5 | -0.243 | 0.00713 | -0.038 | -34.027
-4.5 | -0.181 | 0.00693 | -0.039 | -26.149
-4 | -0.12 | 0.00682 | -0.04 | -17.537
-3.5 | -0.058 | 0.00669 | -0.041 | -8.626
-3 | 0.005 | 0.00663 | -0.042 | 0.683
-2.5 | 0.067 | 0.00655 | -0.043 | 10.219
-2 | 0.13 | 0.00648 | -0.044 | 19.984
-1.5 | 0.193 | 0.0064 | -0.045 | 30.111
-1 | 0.255 | 0.00484 | -0.046 | 52.792
-0.5 | 0.318 | 0.00491 | -0.047 | 64.731
0 | 0.381 | 0.00502 | -0.048 | 75.801
0.5 | 0.443 | 0.0051 | -0.049 | 86.97
1 | 0.506 | 0.00535 | -0.05 | 94.515
1.5 | 0.568 | 0.00574 | -0.051 | 99.012
2 | 0.629 | 0.00553 | -0.052 | 113.701
2.5 | 0.685 | 0.00622 | -0.053 | 110.186
3 | 0.745 | 0.00654 | -0.054 | 113.916
3.5 | 0.804 | 0.00686 | -0.055 | 117.182
4 | 0.863 | 0.00721 | -0.055 | 119.657
4.5 | 0.921 | 0.00763 | -0.056 | 120.83
5 | 0.979 | 0.00806 | -0.057 | 121.57
5.5 | 1.037 | 0.0085 | -0.058 | 121.993
6 | 1.094 | 0.009 | -0.059 | 121.591
6.5 | 1.15 | 0.00962 | -0.06 | 119.612
7 | 1.205 | 0.01023 | -0.061 | 117.823
7.5 | 1.258 | 0.01087 | -0.061 | 115.756
8 | 1.31 | 0.01154 | -0.062 | 113.522
8.5 | 1.359 | 0.01244 | -0.063 | 109.285
9 | 1.406 | 0.01354 | -0.064 | 103.793
9.5 | 1.448 | 0.01576 | -0.065 | 91.897
10 | 1.491 | 0.01657 | -0.065 | 90.008
10.5 | 1.532 | 0.01744 | -0.066 | 87.801
11 | 1.569 | 0.01832 | -0.067 | 85.636
11.5 | 1.604 | 0.0193 | -0.068 | 83.08
12 | 1.635 | 0.02037 | -0.069 | 80.278
12.5 | 1.661 | 0.02154 | -0.07 | 77.095
13 | 1.682 | 0.0227 | -0.07 | 74.078
13.5 | 1.698 | 0.02397 | -0.071 | 70.85
14 | 1.711 | 0.02534 | -0.072 | 67.522
14.5 | 1.719 | 0.02675 | -0.073 | 64.249
15 | 1.719 | 0.02827 | -0.073 | 60.805
15.5 | 1.709 | 0.02983 | -0.074 | 57.288
16 | 1.692 | 0.03163 | -0.075 | 53.49
16.5 | 1.67 | 0.03344 | -0.075 | 49.941
17 | 1.643 | 0.03578 | -0.076 | 45.905
17.5 | 1.611 | 0.03809 | -0.077 | 42.291
18 | 1.575 | 0.04057 | -0.077 | 38.827
18.5 | 1.536 | 0.04332 | -0.078 | 35.457
19 | 1.494 | 0.04634 | -0.078 | 32.239
19.5 | 1.449 | 0.04969 | -0.079 | 29.168

## 106. Re 10M Mach 0.00 (2)
BIGFOIL.COM POLAR EXPORT
NACA65-619 a=0.0
NACA65-619 a=0.0 |  |  |  | Cl Max: | 1.6255 | at alpha= | 20 | deg
XFOIL ncrit=9 |  |  |  | L/D Max: | 180.221 | at alpha= | 4.5 | deg
Re: | 10000000 |  |  | Cd Min: | 0.07162 | at alpha= | 20 | deg
Mach: | 0 |  |  | Cl=0 at alpha= | -3.2223 | deg
|  |  |  | @ Cl=0.1, Cd= | 0.0058873
|  |  |  | @ Cl=0.4, Cd= | 0.0040123
|  |  |  | @ Cl=0.6, Cd= | 0.00408
alpha (deg) | Cl | Cd | Cm | Cl/Cd
-20 | -1.3503 | 0.03596 | -0.0832 | -37.5501
-19.5 | -1.342 | 0.03258 | -0.0824 | -41.1909
-19 | -1.3286 | 0.02981 | -0.0812 | -44.5689
-18.5 | -1.3163 | 0.02711 | -0.0795 | -48.554
-18 | -1.3 | 0.02481 | -0.0776 | -52.3982
-17.5 | -1.2784 | 0.02297 | -0.0757 | -55.6552
-17 | -1.2593 | 0.02098 | -0.0732 | -60.0238
-16.5 | -1.2315 | 0.01966 | -0.0712 | -62.6399
-16 | -1.2031 | 0.01839 | -0.069 | -65.4214
-15.5 | -1.1778 | 0.01696 | -0.0662 | -69.4458
-15 | -1.1455 | 0.01601 | -0.0639 | -71.549
-14.5 | -1.1163 | 0.0149 | -0.061 | -74.9195
-14 | -1.0824 | 0.01411 | -0.0585 | -76.7116
-13.5 | -1.0489 | 0.01334 | -0.0557 | -78.6282
-13 | -1.017 | 0.01259 | -0.0524 | -80.7784
-12.5 | -0.9857 | 0.01202 | -0.0485 | -82.005
-12 | -0.9443 | 0.01153 | -0.0465 | -81.8994
-11.5 | -0.9 | 0.01096 | -0.045 | -82.1168
-11 | -0.8524 | 0.0105 | -0.044 | -81.181
-10.5 | -0.8033 | 0.01009 | -0.0433 | -79.6135
-10 | -0.7527 | 0.00969 | -0.0428 | -77.678
-9.5 | -0.7012 | 0.00931 | -0.0424 | -75.3169
-9 | -0.6494 | 0.00892 | -0.0421 | -72.8027
-8.5 | -0.5967 | 0.00855 | -0.042 | -69.7895
-8 | -0.543 | 0.00819 | -0.042 | -66.3004
-7.5 | -0.4933 | 0.00756 | -0.0413 | -65.2513
-7 | -0.4378 | 0.0073 | -0.0417 | -59.9726
-6.5 | -0.3808 | 0.00709 | -0.0423 | -53.7094
-6 | -0.3236 | 0.00689 | -0.0429 | -46.9666
-5.5 | -0.2661 | 0.00671 | -0.0436 | -39.6572
-5 | -0.2081 | 0.00658 | -0.0444 | -31.6261
-4.5 | -0.1497 | 0.00642 | -0.0452 | -23.3178
-4 | -0.0913 | 0.00625 | -0.0461 | -14.608
-3.5 | -0.0326 | 0.00614 | -0.047 | -5.3094
-3 | 0.0261 | 0.00604 | -0.048 | 4.3212
-2.5 | 0.0851 | 0.00591 | -0.049 | 14.3993
-2 | 0.1442 | 0.00582 | -0.05 | 24.7766
-1.5 | 0.203 | 0.00573 | -0.0511 | 35.4276
-0.5 | 0.3188 | 0.00522 | -0.0529 | 61.0728
0 | 0.3688 | 0.00407 | -0.0529 | 90.6143
0.5 | 0.4283 | 0.00396 | -0.0542 | 108.1566
1 | 0.4879 | 0.00397 | -0.0554 | 122.8967
1.5 | 0.5479 | 0.00401 | -0.0567 | 136.6334
2 | 0.6074 | 0.00409 | -0.058 | 148.5086
2.5 | 0.667 | 0.00417 | -0.0592 | 159.952
3 | 0.7256 | 0.00429 | -0.0604 | 169.1375
3.5 | 0.7837 | 0.00446 | -0.0614 | 175.7175
4 | 0.8403 | 0.00468 | -0.0623 | 179.5513
4.5 | 0.8957 | 0.00497 | -0.0629 | 180.2213
5 | 0.9487 | 0.00535 | -0.0632 | 177.3271
5.5 | 0.9984 | 0.00585 | -0.0629 | 170.6667
6 | 1.0478 | 0.0063 | -0.0625 | 166.3175
6.5 | 1.0893 | 0.00698 | -0.0607 | 156.0602
7 | 1.1244 | 0.00773 | -0.0579 | 145.4592
7.5 | 1.1473 | 0.00839 | -0.0525 | 136.7461
8 | 1.1595 | 0.00924 | -0.0454 | 125.487
8.5 | 1.1751 | 0.01035 | -0.0398 | 113.5362
9 | 1.1957 | 0.01151 | -0.0354 | 103.8836
9.5 | 1.2082 | 0.01314 | -0.0303 | 91.9482
10.5 | 1.2377 | 0.0167 | -0.0219 | 74.1138
11 | 1.2513 | 0.01871 | -0.0181 | 66.8787
11.5 | 1.268 | 0.02071 | -0.0149 | 61.2265
12 | 1.288 | 0.02255 | -0.0122 | 57.1175
12.5 | 1.3404 | 0.02442 | -0.0163 | 54.8894
13.5 | 1.4327 | 0.02923 | -0.0232 | 49.0147
14 | 1.4574 | 0.03149 | -0.0221 | 46.2814
14.5 | 1.4823 | 0.0338 | -0.0212 | 43.855
15 | 1.5015 | 0.0366 | -0.0201 | 41.0246
15.5 | 1.5216 | 0.03935 | -0.0192 | 38.6684
16 | 1.5409 | 0.0422 | -0.0183 | 36.5142
16.5 | 1.5586 | 0.04515 | -0.0173 | 34.5205
17 | 1.5729 | 0.04849 | -0.0164 | 32.4376
17.5 | 1.5871 | 0.05193 | -0.0157 | 30.5623
18 | 1.5981 | 0.05558 | -0.0148 | 28.7531
18.5 | 1.6116 | 0.05904 | -0.0142 | 27.2967
19 | 1.6171 | 0.06326 | -0.0133 | 25.5628
19.5 | 1.6235 | 0.06733 | -0.0125 | 24.1126
20 | 1.6255 | 0.07162 | -0.0114 | 22.6962

## 107. Re 10M Mach 0.10 (1)
BIGFOIL.COM POLAR EXPORT
NACA65-619 a=0.0
NACA65-619 a=0.0 |  |  |  | Cl Max: | 1.711 | at alpha= | 14.5 | deg
JavaFoil+Calcfoil stall+Eppler ext transition |  |  |  | L/D Max: | 121.239 | at alpha= | 5.5 | deg
Re: | 10000000 |  |  | Cd Min: | 0.00483 | at alpha= | -1 | deg
Mach: | 0.1 |  |  | Cl=0 at alpha= | -3.0397 | deg
|  |  |  | @ Cl=0.1, Cd= | 0.006589
|  |  |  | @ Cl=0.4, Cd= | 0.0050316
|  |  |  | @ Cl=0.6, Cd= | 0.0056892
alpha (deg) | Cl | Cd | Cm | Cl/Cd
-17 | -0.643 | 0.12043 | -0.01 | -5.338
-16.5 | -0.66 | 0.11251 | -0.01 | -5.864
-16 | -0.674 | 0.10617 | -0.011 | -6.35
-15.5 | -0.687 | 0.10037 | -0.012 | -6.844
-15 | -0.696 | 0.09716 | -0.012 | -7.161
-14.5 | -0.705 | 0.08911 | -0.013 | -7.915
-14 | -0.711 | 0.08323 | -0.014 | -8.543
-13.5 | -0.713 | 0.07849 | -0.014 | -9.084
-13 | -0.709 | 0.07587 | -0.015 | -9.347
-12.5 | -0.706 | 0.06984 | -0.016 | -10.104
-12 | -0.814 | 0.01536 | -0.025 | -53.012
-11.5 | -0.808 | 0.01313 | -0.026 | -61.576
-11 | -0.792 | 0.01198 | -0.027 | -66.125
-10.5 | -0.769 | 0.01124 | -0.028 | -68.449
-10 | -0.741 | 0.01052 | -0.029 | -70.479
-9.5 | -0.708 | 0.01003 | -0.03 | -70.567
-9 | -0.67 | 0.0089 | -0.031 | -75.247
-8.5 | -0.629 | 0.00929 | -0.032 | -67.708
-8 | -0.581 | 0.00893 | -0.033 | -65.083
-7.5 | -0.531 | 0.00858 | -0.034 | -61.853
-7 | -0.477 | 0.00824 | -0.035 | -57.922
-6.5 | -0.421 | 0.00799 | -0.036 | -52.745
-6 | -0.364 | 0.00739 | -0.037 | -49.214
-5.5 | -0.305 | 0.00724 | -0.038 | -42.073
-5 | -0.244 | 0.00711 | -0.038 | -34.274
-4.5 | -0.182 | 0.00696 | -0.039 | -26.171
-4 | -0.12 | 0.00688 | -0.04 | -17.488
-3.5 | -0.058 | 0.00678 | -0.041 | -8.549
-3 | 0.005 | 0.00662 | -0.042 | 0.688
-2.5 | 0.067 | 0.00661 | -0.043 | 10.184
-2 | 0.13 | 0.00657 | -0.044 | 19.826
-1.5 | 0.194 | 0.00646 | -0.045 | 29.994
-1 | 0.257 | 0.00483 | -0.046 | 53.16
-0.5 | 0.32 | 0.00494 | -0.047 | 64.675
0 | 0.383 | 0.00501 | -0.048 | 76.34
0.5 | 0.446 | 0.00509 | -0.049 | 87.61
1 | 0.508 | 0.00534 | -0.05 | 95.292
1.5 | 0.571 | 0.00581 | -0.051 | 98.31
2 | 0.631 | 0.00556 | -0.052 | 113.608
2.5 | 0.688 | 0.00624 | -0.053 | 110.27
3 | 0.748 | 0.00656 | -0.054 | 114.033
3.5 | 0.808 | 0.0069 | -0.055 | 117.106
4 | 0.867 | 0.00725 | -0.056 | 119.52
4.5 | 0.925 | 0.00766 | -0.057 | 120.742
5 | 0.984 | 0.00813 | -0.057 | 121.024
5.5 | 1.042 | 0.00859 | -0.058 | 121.239
6 | 1.099 | 0.0091 | -0.059 | 120.677
6.5 | 1.156 | 0.00969 | -0.06 | 119.219
7 | 1.21 | 0.01032 | -0.061 | 117.289
7.5 | 1.263 | 0.01099 | -0.062 | 115.013
8 | 1.315 | 0.01167 | -0.063 | 112.735
8.5 | 1.364 | 0.01261 | -0.063 | 108.238
9 | 1.411 | 0.01372 | -0.064 | 102.882
9.5 | 1.453 | 0.01597 | -0.065 | 91.014
10 | 1.496 | 0.0168 | -0.066 | 89.021
10.5 | 1.536 | 0.01767 | -0.067 | 86.893
11 | 1.573 | 0.01859 | -0.067 | 84.586
11.5 | 1.607 | 0.0196 | -0.068 | 81.961
12 | 1.637 | 0.02067 | -0.069 | 79.202
12.5 | 1.662 | 0.02191 | -0.07 | 75.859
13 | 1.681 | 0.02308 | -0.071 | 72.851
13.5 | 1.696 | 0.0245 | -0.071 | 69.216
14 | 1.706 | 0.02582 | -0.072 | 66.076
14.5 | 1.711 | 0.02739 | -0.073 | 62.496
15 | 1.709 | 0.02887 | -0.074 | 59.195
15.5 | 1.695 | 0.0305 | -0.074 | 55.573
16 | 1.674 | 0.03233 | -0.075 | 51.77
16.5 | 1.647 | 0.0344 | -0.076 | 47.869
17 | 1.614 | 0.03669 | -0.076 | 43.998
17.5 | 1.577 | 0.03914 | -0.077 | 40.297
18 | 1.535 | 0.04244 | -0.078 | 36.177
18.5 | 1.491 | 0.04469 | -0.078 | 33.371
19 | 1.443 | 0.04779 | -0.079 | 30.196
19.5 | 1.392 | 0.05191 | -0.079 | 26.816

## 108. Re 10M Mach 0.10 (2)
BIGFOIL.COM POLAR EXPORT
NACA65-619 a=0.0
NACA65-619 a=0.0 |  |  |  | Cl Max: | 1.6157 | at alpha= | 20 | deg
XFOIL ncrit=9 |  |  |  | L/D Max: | 181.064 | at alpha= | 4.5 | deg
Re: | 10000000 |  |  | Cd Min: | 0.07379 | at alpha= | 20 | deg
Mach: | 0.1 |  |  | Cl=0 at alpha= | -3.2255 | deg
|  |  |  | @ Cl=0.1, Cd= | 0.0058989
|  |  |  | @ Cl=0.4, Cd= | 0.0040222
|  |  |  | @ Cl=0.6, Cd= | 0.0040845
alpha (deg) | Cl | Cd | Cm | Cl/Cd
-20 | -1.3185 | 0.04044 | -0.0865 | -32.6039
-19.5 | -1.3178 | 0.03607 | -0.0861 | -36.5345
-19 | -1.3085 | 0.03272 | -0.0852 | -39.9908
-18.5 | -1.3022 | 0.02936 | -0.0836 | -44.3529
-18 | -1.2894 | 0.02665 | -0.0817 | -48.3827
-17.5 | -1.2703 | 0.02452 | -0.0797 | -51.8067
-17 | -1.2547 | 0.02219 | -0.0771 | -56.5435
-16.5 | -1.2283 | 0.0207 | -0.075 | -59.3382
-16 | -1.2008 | 0.01928 | -0.0726 | -62.2822
-15.5 | -1.1768 | 0.01768 | -0.0697 | -66.5611
-15 | -1.145 | 0.01662 | -0.0673 | -68.8929
-14.5 | -1.1163 | 0.0154 | -0.0643 | -72.487
-14 | -1.0823 | 0.01453 | -0.0617 | -74.4873
-13.5 | -1.0487 | 0.01369 | -0.0588 | -76.6034
-13 | -1.0159 | 0.01288 | -0.0555 | -78.8742
-12.5 | -0.9831 | 0.01222 | -0.0519 | -80.4501
-12 | -0.9471 | 0.01173 | -0.0486 | -80.7417
-11.5 | -0.9036 | 0.01112 | -0.0468 | -81.259
-11 | -0.8562 | 0.01064 | -0.0456 | -80.4699
-10.5 | -0.8073 | 0.01019 | -0.0447 | -79.2247
-10 | -0.7566 | 0.00977 | -0.044 | -77.4411
-9.5 | -0.7049 | 0.00938 | -0.0435 | -75.1493
-9 | -0.6527 | 0.009 | -0.0431 | -72.5222
-8.5 | -0.5997 | 0.00861 | -0.0428 | -69.6516
-8 | -0.5459 | 0.00824 | -0.0427 | -66.25
-7.5 | -0.4952 | 0.00765 | -0.0421 | -64.732
-7 | -0.4401 | 0.00734 | -0.0423 | -59.9591
-6.5 | -0.3829 | 0.00711 | -0.0428 | -53.8537
-6 | -0.3253 | 0.00691 | -0.0433 | -47.0767
-5.5 | -0.2675 | 0.00673 | -0.044 | -39.7474
-5 | -0.209 | 0.00659 | -0.0448 | -31.7147
-4.5 | -0.1503 | 0.00643 | -0.0456 | -23.3748
-4 | -0.0915 | 0.00627 | -0.0464 | -14.5933
-3.5 | -0.0325 | 0.00615 | -0.0474 | -5.2846
-3 | 0.0267 | 0.00606 | -0.0483 | 4.4059
-2.5 | 0.0861 | 0.00592 | -0.0493 | 14.5439
-2 | 0.1455 | 0.00583 | -0.0504 | 24.9571
-1.5 | 0.2047 | 0.00574 | -0.0514 | 35.662
-1 | 0.2635 | 0.00555 | -0.0524 | 47.4775
-0.5 | 0.3212 | 0.00524 | -0.0533 | 61.2977
0 | 0.3714 | 0.00407 | -0.0533 | 91.2531
0.5 | 0.4313 | 0.00397 | -0.0545 | 108.6398
1 | 0.4913 | 0.00398 | -0.0558 | 123.4422
1.5 | 0.5517 | 0.00402 | -0.0571 | 137.2388
2 | 0.6116 | 0.0041 | -0.0583 | 149.1707
2.5 | 0.6715 | 0.00419 | -0.0596 | 160.2625
3 | 0.7306 | 0.0043 | -0.0607 | 169.907
3.5 | 0.789 | 0.00447 | -0.0618 | 176.5101
4 | 0.846 | 0.0047 | -0.0626 | 180
4.5 | 0.9017 | 0.00498 | -0.0632 | 181.0643
5 | 0.955 | 0.00537 | -0.0635 | 177.8399
5.5 | 1.0048 | 0.00587 | -0.0631 | 171.1755
6 | 1.0541 | 0.00633 | -0.0626 | 166.5245
6.5 | 1.0952 | 0.00702 | -0.0607 | 156.0114
7 | 1.1295 | 0.00778 | -0.0575 | 145.1799
7.5 | 1.1466 | 0.00847 | -0.0509 | 135.3719
8 | 1.1598 | 0.00939 | -0.0442 | 123.5144
8.5 | 1.1775 | 0.0105 | -0.0389 | 112.1429
9 | 1.1967 | 0.01176 | -0.0343 | 101.7602
10 | 1.2215 | 0.01532 | -0.0246 | 79.7324
10.5 | 1.2373 | 0.01718 | -0.0207 | 72.0198
11 | 1.2488 | 0.01936 | -0.0167 | 64.5041
11.5 | 1.2664 | 0.02138 | -0.0137 | 59.2329
12 | 1.2864 | 0.02329 | -0.011 | 55.234
12.5 | 1.3412 | 0.02537 | -0.0157 | 52.8656
13.5 | 1.4329 | 0.03018 | -0.0221 | 47.4785
14 | 1.4566 | 0.0326 | -0.021 | 44.681
14.5 | 1.4793 | 0.03518 | -0.02 | 42.0495
15 | 1.4987 | 0.038 | -0.0189 | 39.4395
15.5 | 1.5213 | 0.04056 | -0.018 | 37.5074
16 | 1.5393 | 0.04361 | -0.017 | 35.297
16.5 | 1.5534 | 0.04697 | -0.0159 | 33.0722
17 | 1.568 | 0.05038 | -0.015 | 31.1235
17.5 | 1.585 | 0.05355 | -0.0143 | 29.5985
18 | 1.5944 | 0.05741 | -0.0133 | 27.7722
18.5 | 1.6038 | 0.06139 | -0.0126 | 26.1248
19 | 1.6081 | 0.06573 | -0.0116 | 24.4652
19.5 | 1.6139 | 0.06983 | -0.0107 | 23.1118
20 | 1.6157 | 0.07379 | -0.009 | 21.8959

## 109. Re 10M Mach 0.25 (1)
BIGFOIL.COM POLAR EXPORT
NACA65-619 a=0.0
NACA65-619 a=0.0 |  |  |  | Cl Max: | 1.666 | at alpha= | 13 | deg
JavaFoil+Calcfoil stall+Eppler ext transition |  |  |  | L/D Max: | 118.907 | at alpha= | 5 | deg
Re: | 10000000 |  |  | Cd Min: | 0.00503 | at alpha= | -0.5 | deg
Mach: | 0.25 |  |  | Cl=0 at alpha= | -3.0385 | deg
|  |  |  | @ Cl=0.1, Cd= | 0.0066719
|  |  |  | @ Cl=0.4, Cd= | 0.0051208
|  |  |  | @ Cl=0.6, Cd= | 0.0055915
alpha (deg) | Cl | Cd | Cm | Cl/Cd
-15.5 | -0.431 | 0.11136 | -0.011 | -3.866
-15 | -0.474 | 0.10449 | -0.011 | -4.534
-14.5 | -0.512 | 0.09811 | -0.012 | -5.223
-14 | -0.546 | 0.09339 | -0.012 | -5.845
-13.5 | -0.575 | 0.08678 | -0.013 | -6.623
-13 | -0.598 | 0.08116 | -0.014 | -7.365
-12.5 | -0.615 | 0.07569 | -0.015 | -8.12
-12 | -0.625 | 0.07069 | -0.016 | -8.843
-11.5 | -0.631 | 0.06455 | -0.017 | -9.773
-11 | -0.638 | 0.05375 | -0.02 | -11.87
-10.5 | -0.734 | 0.01264 | -0.028 | -58.015
-10 | -0.72 | 0.01143 | -0.029 | -62.986
-9.5 | -0.697 | 0.01071 | -0.03 | -65.051
-9 | -0.666 | 0.01014 | -0.032 | -65.658
-8.5 | -0.629 | 0.00901 | -0.033 | -69.752
-8 | -0.588 | 0.00929 | -0.034 | -63.317
-7.5 | -0.539 | 0.00891 | -0.035 | -60.516
-7 | -0.487 | 0.00852 | -0.036 | -57.111
-6.5 | -0.431 | 0.00816 | -0.037 | -52.776
-6 | -0.373 | 0.00758 | -0.038 | -49.117
-5.5 | -0.312 | 0.00741 | -0.039 | -42.16
-5 | -0.25 | 0.00726 | -0.04 | -34.436
-4.5 | -0.187 | 0.00707 | -0.041 | -26.432
-4 | -0.123 | 0.00696 | -0.042 | -17.741
-3.5 | -0.06 | 0.00685 | -0.043 | -8.692
-3 | 0.005 | 0.00677 | -0.044 | 0.69
-2.5 | 0.069 | 0.00671 | -0.045 | 10.296
-2 | 0.134 | 0.00663 | -0.046 | 20.158
-1.5 | 0.199 | 0.00654 | -0.047 | 30.447
-1 | 0.264 | 0.00651 | -0.048 | 40.494
-0.5 | 0.328 | 0.00503 | -0.049 | 65.308
0 | 0.393 | 0.00511 | -0.05 | 77.002
0.5 | 0.458 | 0.00521 | -0.051 | 87.967
1 | 0.523 | 0.00549 | -0.052 | 95.175
1.5 | 0.585 | 0.00541 | -0.053 | 108.095
2 | 0.647 | 0.00616 | -0.053 | 105.018
2.5 | 0.705 | 0.00643 | -0.054 | 109.633
3 | 0.766 | 0.00678 | -0.055 | 113.057
3.5 | 0.827 | 0.00714 | -0.056 | 115.894
4 | 0.888 | 0.00753 | -0.057 | 117.829
4.5 | 0.948 | 0.00799 | -0.058 | 118.578
5 | 1.007 | 0.00847 | -0.059 | 118.907
5.5 | 1.066 | 0.00902 | -0.06 | 118.221
6 | 1.125 | 0.00957 | -0.061 | 117.601
6.5 | 1.183 | 0.01025 | -0.061 | 115.412
7 | 1.239 | 0.01093 | -0.062 | 113.338
7.5 | 1.293 | 0.01166 | -0.063 | 110.895
8 | 1.345 | 0.01245 | -0.064 | 107.986
8.5 | 1.393 | 0.01373 | -0.065 | 101.447
9 | 1.437 | 0.01601 | -0.066 | 89.75
9.5 | 1.48 | 0.01716 | -0.066 | 86.276
10 | 1.521 | 0.01809 | -0.067 | 84.06
10.5 | 1.558 | 0.01909 | -0.068 | 81.599
11 | 1.591 | 0.02014 | -0.069 | 78.968
11.5 | 1.619 | 0.02135 | -0.07 | 75.835
12 | 1.643 | 0.02262 | -0.071 | 72.621
12.5 | 1.658 | 0.02402 | -0.071 | 69.037
13 | 1.666 | 0.02548 | -0.072 | 65.381
13.5 | 1.666 | 0.02726 | -0.073 | 61.123
14 | 1.66 | 0.02891 | -0.074 | 57.408
14.5 | 1.645 | 0.03083 | -0.074 | 53.356
15 | 1.618 | 0.03267 | -0.075 | 49.525
15.5 | 1.572 | 0.03503 | -0.076 | 44.883
16 | 1.515 | 0.03765 | -0.077 | 40.238
16.5 | 1.447 | 0.04111 | -0.077 | 35.203
17 | 1.372 | 0.04388 | -0.078 | 31.262
17.5 | 1.286 | 0.04804 | -0.078 | 26.776
18 | 1.193 | 0.05279 | -0.079 | 22.606

## 110. Re 10M Mach 0.25 (2)
BIGFOIL.COM POLAR EXPORT
NACA65-619 a=0.0
NACA65-619 a=0.0 |  |  |  | Cl Max: | 1.5616 | at alpha= | 18.5 | deg
XFOIL ncrit=9 |  |  |  | L/D Max: | 183.976 | at alpha= | 4.5 | deg
Re: | 10000000 |  |  | Cd Min: | 0.17768 | at alpha= | -20 | deg
Mach: | 0.25 |  |  | Cl=0 at alpha= | -3.2451 | deg
|  |  |  | @ Cl=0.1, Cd= | 0.0059589
|  |  |  | @ Cl=0.4, Cd= | 0.0040873
|  |  |  | @ Cl=0.6, Cd= | 0.0041153
alpha (deg) | Cl | Cd | Cm | Cl/Cd
-20 | -0.5616 | 0.17768 | -0.0155 | -3.1607
-19.5 | -0.5606 | 0.16762 | -0.0217 | -3.3445
-19 | -0.9562 | 0.08146 | -0.078 | -11.7383
-18.5 | -1.0437 | 0.06134 | -0.0919 | -17.015
-18 | -1.0943 | 0.04979 | -0.097 | -21.9783
-17.5 | -1.118 | 0.04235 | -0.0984 | -26.3991
-17 | -1.1516 | 0.03504 | -0.0978 | -32.8653
-16.5 | -1.1499 | 0.03103 | -0.096 | -37.0577
-16 | -1.1454 | 0.02748 | -0.0933 | -41.6812
-15.5 | -1.1451 | 0.0238 | -0.0896 | -48.1134
-15 | -1.125 | 0.02157 | -0.0863 | -52.1558
-14.5 | -1.1053 | 0.01932 | -0.0824 | -57.2101
-14 | -1.0772 | 0.01767 | -0.0789 | -60.9621
-13.5 | -1.0459 | 0.01626 | -0.0754 | -64.3235
-13 | -1.013 | 0.01497 | -0.0717 | -67.6687
-12.5 | -0.9772 | 0.01394 | -0.0682 | -70.1004
-12 | -0.9406 | 0.01303 | -0.0646 | -72.1873
-11.5 | -0.9065 | 0.01212 | -0.0602 | -74.7937
-11 | -0.8711 | 0.01154 | -0.0558 | -75.4853
-10.5 | -0.8248 | 0.01091 | -0.0533 | -75.6004
-10 | -0.7752 | 0.01035 | -0.0515 | -74.8986
-9.5 | -0.7236 | 0.00987 | -0.05 | -73.3131
-9 | -0.6703 | 0.00942 | -0.0489 | -71.1571
-8.5 | -0.6156 | 0.009 | -0.048 | -68.4
-8 | -0.5609 | 0.00856 | -0.0472 | -65.5257
-7.5 | -0.5049 | 0.00819 | -0.0467 | -61.6484
-7 | -0.4519 | 0.0076 | -0.0458 | -59.4605
-6.5 | -0.3943 | 0.00725 | -0.0457 | -54.3862
-6 | -0.3344 | 0.00705 | -0.0461 | -47.4326
-5.5 | -0.2746 | 0.00685 | -0.0465 | -40.0876
-5 | -0.2141 | 0.00667 | -0.0471 | -32.099
-4.5 | -0.153 | 0.00651 | -0.0478 | -23.5023
-4 | -0.0923 | 0.00635 | -0.0486 | -14.5354
-3.5 | -0.0313 | 0.00622 | -0.0494 | -5.0322
-3 | 0.0301 | 0.00611 | -0.0503 | 4.9264
-2.5 | 0.0915 | 0.00597 | -0.0513 | 15.3266
-2 | 0.1529 | 0.00589 | -0.0523 | 25.9593
-1.5 | 0.2143 | 0.0058 | -0.0534 | 36.9483
-1 | 0.2753 | 0.00561 | -0.0544 | 49.0731
-0.5 | 0.3347 | 0.00533 | -0.0552 | 62.7955
0 | 0.3859 | 0.00411 | -0.0551 | 93.8929
0.5 | 0.4479 | 0.00401 | -0.0564 | 111.6958
1 | 0.5099 | 0.00403 | -0.0577 | 126.5261
1.5 | 0.5727 | 0.00408 | -0.059 | 140.3676
2 | 0.6345 | 0.00416 | -0.0603 | 152.524
2.5 | 0.6968 | 0.00425 | -0.0616 | 163.9529
3 | 0.7581 | 0.00437 | -0.0627 | 173.4783
3.5 | 0.8183 | 0.00455 | -0.0637 | 179.8462
4 | 0.8774 | 0.00479 | -0.0645 | 183.1733
4.5 | 0.9346 | 0.00508 | -0.0649 | 183.9764
5 | 0.9889 | 0.0055 | -0.0648 | 179.8
5.5 | 1.0399 | 0.00598 | -0.0641 | 173.8963
6.5 | 1.1254 | 0.00725 | -0.0598 | 155.2276
7 | 1.1512 | 0.00789 | -0.0543 | 145.9062
7.5 | 1.1561 | 0.00894 | -0.0455 | 129.3177
8 | 1.1694 | 0.01023 | -0.0392 | 114.3109
8.5 | 1.1845 | 0.01173 | -0.0336 | 100.9804
9.5 | 1.2077 | 0.01563 | -0.0232 | 77.2681
10 | 1.2191 | 0.01785 | -0.0186 | 68.2969
10.5 | 1.231 | 0.02022 | -0.0144 | 60.8803
11 | 1.2421 | 0.02279 | -0.0106 | 54.502
11.5 | 1.2586 | 0.02523 | -0.0075 | 49.8851
12 | 1.2778 | 0.02749 | -0.0047 | 46.4824
12.5 | 1.3425 | 0.03033 | -0.0118 | 44.2631
13.5 | 1.4251 | 0.03618 | -0.0165 | 39.3892
14 | 1.4495 | 0.03883 | -0.0152 | 37.3294
14.5 | 1.4691 | 0.04195 | -0.0138 | 35.0203
15 | 1.4876 | 0.04522 | -0.0125 | 32.8969
15.5 | 1.5049 | 0.04857 | -0.0113 | 30.9841
16 | 1.5207 | 0.05212 | -0.01 | 29.1769
16.5 | 1.5357 | 0.05572 | -0.0088 | 27.561
17 | 1.5478 | 0.05967 | -0.0077 | 25.9393
17.5 | 1.5555 | 0.06404 | -0.0066 | 24.2895
18 | 1.5587 | 0.06863 | -0.0052 | 22.7116
18.5 | 1.5616 | 0.0731 | -0.0036 | 21.3625
19 | 1.5535 | 0.07725 | 0.0001 | 20.11
19.5 | 1.5565 | 0.08238 | 0.0003 | 18.8941
20 | 1.5615 | 0.08791 | -0.0005 | 17.7625

## 111. Re 10M Mach 0.50 (1)
BIGFOIL.COM POLAR EXPORT
NACA65-619 a=0.0
NACA65-619 a=0.0 |  |  |  | Cl Max: | 1.549 | at alpha= | 9.5 | deg
JavaFoil+Calcfoil stall+Eppler ext transition |  |  |  | L/D Max: | 107.929 | at alpha= | 4 | deg
Re: | 10000000 |  |  | Cd Min: | 0.00506 | at alpha= | -0.5 | deg
Mach: | 0.5 |  |  | Cl=0 at alpha= | -3.0352 | deg
|  |  |  | @ Cl=0.1, Cd= | 0.0071044
|  |  |  | @ Cl=0.4, Cd= | 0.005258
|  |  |  | @ Cl=0.6, Cd= | 0.0062067
alpha (deg) | Cl | Cd | Cm | Cl/Cd
-20 | -0.971 | 0.15097 | -0.009 | -6.432
-19.5 | -0.943 | 0.1446 | -0.009 | -6.52
-19 | -0.919 | 0.14274 | -0.01 | -6.435
-18.5 | -0.89 | 0.13345 | -0.011 | -6.672
-18 | -0.86 | 0.13018 | -0.011 | -6.604
-17.5 | -0.829 | 0.12691 | -0.011 | -6.534
-17 | -0.8 | 0.12082 | -0.011 | -6.625
-16.5 | -0.773 | 0.11236 | -0.012 | -6.876
-16 | -0.745 | 0.11818 | -0.012 | -6.304
-15.5 | -0.716 | 0.1088 | -0.013 | -6.581
-15 | -0.687 | 0.10299 | -0.013 | -6.673
-14.5 | -0.661 | 0.09447 | -0.014 | -6.992
-14 | -0.634 | 0.08672 | -0.015 | -7.312
-13.5 | -0.609 | 0.0783 | -0.017 | -7.776
-13 | -0.659 | 0.02418 | -0.025 | -27.269
-12.5 | -0.543 | 0.08906 | -0.015 | -6.097
-12 | -0.515 | 0.08089 | -0.015 | -6.362
-11.5 | -0.487 | 0.07277 | -0.016 | -6.691
-11 | -0.459 | 0.06707 | -0.017 | -6.846
-10.5 | -0.431 | 0.06239 | -0.018 | -6.915
-10 | -0.478 | 0.01396 | -0.032 | -34.271
-9.5 | -0.371 | 0.06777 | -0.016 | -5.468
-9 | -0.342 | 0.06495 | -0.017 | -5.265
-8.5 | -0.314 | 0.05614 | -0.018 | -5.594
-8 | -0.286 | 0.05023 | -0.02 | -5.697
-7.5 | -0.412 | 0.04604 | -0.022 | -8.94
-7 | -0.493 | 0.01015 | -0.039 | -48.51
-6.5 | -0.455 | 0.00958 | -0.041 | -47.487
-6 | -0.402 | 0.00838 | -0.042 | -48.027
-5.5 | -0.344 | 0.00873 | -0.043 | -39.383
-5 | -0.276 | 0.00797 | -0.044 | -34.645
-4.5 | -0.207 | 0.00775 | -0.045 | -26.723
-4 | -0.137 | 0.0075 | -0.046 | -18.29
-3.5 | -0.066 | 0.00738 | -0.048 | -8.982
-3 | 0.005 | 0.0072 | -0.049 | 0.723
-2.5 | 0.077 | 0.00713 | -0.05 | 10.816
-2 | 0.149 | 0.00705 | -0.051 | 21.19
-1.5 | 0.222 | 0.00699 | -0.052 | 31.847
-1 | 0.295 | 0.00698 | -0.053 | 42.263
-0.5 | 0.367 | 0.00506 | -0.054 | 72.594
0 | 0.437 | 0.00548 | -0.055 | 79.617
0.5 | 0.507 | 0.00563 | -0.056 | 90.12
1 | 0.577 | 0.006 | -0.057 | 96.288
1.5 | 0.646 | 0.00662 | -0.058 | 97.585
2 | 0.716 | 0.00701 | -0.059 | 102.141
2.5 | 0.778 | 0.00745 | -0.06 | 104.479
3 | 0.846 | 0.00791 | -0.061 | 106.957
3.5 | 0.912 | 0.00847 | -0.062 | 107.687
4 | 0.979 | 0.00907 | -0.063 | 107.929
4.5 | 1.045 | 0.00972 | -0.064 | 107.494
5 | 1.11 | 0.01042 | -0.065 | 106.521
5.5 | 1.174 | 0.01123 | -0.066 | 104.597
6 | 1.238 | 0.01214 | -0.067 | 101.945
6.5 | 1.3 | 0.01314 | -0.068 | 98.925
7 | 1.359 | 0.0142 | -0.069 | 95.658
7.5 | 1.412 | 0.01536 | -0.07 | 91.962
8 | 1.461 | 0.01728 | -0.071 | 84.529
8.5 | 1.5 | 0.02084 | -0.071 | 71.938
9 | 1.531 | 0.02239 | -0.072 | 68.381
9.5 | 1.549 | 0.02412 | -0.073 | 64.223
10 | 1.546 | 0.02611 | -0.074 | 59.228
10.5 | 1.507 | 0.02856 | -0.075 | 52.761
11 | 1.376 | 0.03151 | -0.076 | 43.68
11.5 | 0.955 | 0.03569 | -0.076 | 26.755
12 | 0.986 | 0.03671 | -0.077 | 26.848
12.5 | 1.012 | 0.0422 | -0.078 | 23.983
13 | 1.044 | 0.04223 | -0.079 | 24.716
13.5 | 1.07 | 0.04775 | -0.079 | 22.406
14 | 1.093 | 0.05498 | -0.079 | 19.877
14.5 | 1.126 | 0.05366 | -0.081 | 20.992

## 112. Re 10M Mach 0.50 (2)
BIGFOIL.COM POLAR EXPORT
NACA65-619 a=0.0
NACA65-619 a=0.0 |  |  |  | Cl Max: | 1.4126 | at alpha= | 16 | deg
XFOIL ncrit=9 |  |  |  | L/D Max: | 193.004 | at alpha= | 4 | deg
Re: | 10000000 |  |  | Cd Min: | 0.16766 | at alpha= | 20 | deg
Mach: | 0.5 |  |  | Cl=0 at alpha= | -3.3438 | deg
|  |  |  | @ Cl=0.1, Cd= | 0.0063163
|  |  |  | @ Cl=0.4, Cd= | 0.005675
|  |  |  | @ Cl=0.6, Cd= | 0.0042941
alpha (deg) | Cl | Cd | Cm | Cl/Cd
-14.5 | -0.3539 | 0.12063 | -0.0651 | -2.9338
-14 | -0.3541 | 0.11053 | -0.0716 | -3.2037
-13.5 | -0.3597 | 0.09992 | -0.0784 | -3.5999
-13 | -0.3804 | 0.08734 | -0.0869 | -4.3554
-12.5 | -0.4258 | 0.06955 | -0.1008 | -6.1222
-12 | -0.4672 | 0.05583 | -0.1113 | -8.3683
-11.5 | -0.5134 | 0.04567 | -0.1161 | -11.2415
-11 | -0.5559 | 0.03775 | -0.1165 | -14.7258
-10.5 | -0.5993 | 0.0309 | -0.1134 | -19.3948
-10 | -0.6431 | 0.0245 | -0.1069 | -26.249
-9.5 | -0.6767 | 0.01789 | -0.0988 | -37.8256
-8.5 | -0.6231 | 0.01138 | -0.0849 | -54.754
-8 | -0.5814 | 0.01029 | -0.0784 | -56.5015
-7.5 | -0.5405 | 0.00961 | -0.0715 | -56.2435
-7 | -0.4847 | 0.00898 | -0.0674 | -53.9755
-6.5 | -0.4255 | 0.00842 | -0.0642 | -50.5344
-6 | -0.3668 | 0.00777 | -0.0613 | -47.2072
-5.5 | -0.3003 | 0.00741 | -0.0599 | -40.5263
-5 | -0.2312 | 0.00716 | -0.0593 | -32.2905
-4.5 | -0.162 | 0.00696 | -0.059 | -23.2759
-4 | -0.0918 | 0.00675 | -0.059 | -13.6
-3.5 | -0.0219 | 0.00655 | -0.0593 | -3.3435
-3 | 0.0482 | 0.00639 | -0.0598 | 7.543
-2.5 | 0.1185 | 0.00629 | -0.0605 | 18.8394
-2 | 0.1889 | 0.00614 | -0.0614 | 30.7655
-1.5 | 0.2597 | 0.00604 | -0.0625 | 42.9967
-1 | 0.3296 | 0.00595 | -0.0634 | 55.395
-0.5 | 0.3983 | 0.00572 | -0.0643 | 69.6329
0 | 0.4523 | 0.00429 | -0.0634 | 105.4312
0.5 | 0.5233 | 0.00427 | -0.0647 | 122.5527
1 | 0.5958 | 0.00429 | -0.0662 | 138.8811
1.5 | 0.6675 | 0.00436 | -0.0675 | 153.0963
2.5 | 0.8103 | 0.00459 | -0.0699 | 176.5359
3 | 0.8816 | 0.00472 | -0.071 | 186.7797
3.5 | 0.9502 | 0.00496 | -0.0714 | 191.5726
4 | 1.0152 | 0.00526 | -0.0712 | 193.0038
4.5 | 1.0734 | 0.00573 | -0.0696 | 187.3298
5.5 | 1.1546 | 0.00681 | -0.0598 | 169.5448
6 | 1.1708 | 0.00787 | -0.0513 | 148.7675
6.5 | 1.1825 | 0.00948 | -0.0431 | 124.7363
7 | 1.1958 | 0.01139 | -0.036 | 104.9868
7.5 | 1.1982 | 0.01398 | -0.0282 | 85.7082
8 | 1.2074 | 0.01655 | -0.0218 | 72.9547
8.5 | 1.2174 | 0.01928 | -0.016 | 63.1432
9 | 1.2207 | 0.0226 | -0.0102 | 54.0133
9.5 | 1.2198 | 0.02638 | -0.0047 | 46.2396
10 | 1.2223 | 0.03022 | 0 | 40.4467
10.5 | 1.2212 | 0.03454 | 0.0043 | 35.3561
11 | 1.2305 | 0.03855 | 0.0076 | 31.9196
12 | 1.2472 | 0.04729 | 0.013 | 26.3734
12.5 | 1.269 | 0.05074 | 0.0153 | 25.0099
13 | 1.359 | 0.05742 | 0.0015 | 23.6677
14 | 1.388 | 0.06575 | 0.0071 | 21.1103
14.5 | 1.3965 | 0.07036 | 0.0099 | 19.8479
15 | 1.3972 | 0.07509 | 0.0135 | 18.607
15.5 | 1.4044 | 0.08036 | 0.0152 | 17.4764
16 | 1.4126 | 0.08635 | 0.0156 | 16.359
16.5 | 1.4121 | 0.09371 | 0.0147 | 15.0688
17 | 1.409 | 0.10171 | 0.013 | 13.8531
17.5 | 1.3973 | 0.11109 | 0.0099 | 12.5781
18 | 1.3834 | 0.12102 | 0.0059 | 11.4312
18.5 | 1.3625 | 0.13217 | 0.0005 | 10.3087
19 | 1.3399 | 0.14379 | -0.0058 | 9.3185
19.5 | 1.3173 | 0.15581 | -0.0129 | 8.4545
20 | 1.2984 | 0.16766 | -0.0203 | 7.7442

## 113. Re 12M Mach 0.00 (1)
BIGFOIL.COM POLAR EXPORT
NACA65-619 a=0.0
NACA65-619 a=0.0 |  |  |  | Cl Max: | 1.721 | at alpha= | 14.5 | deg
JavaFoil+Calcfoil stall+Eppler ext transition |  |  |  | L/D Max: | 122.076 | at alpha= | 5.5 | deg
Re: | 12000000 |  |  | Cd Min: | 0.00486 | at alpha= | -0.5 | deg
Mach: | 0 |  |  | Cl=0 at alpha= | -3.0397 | deg
|  |  |  | @ Cl=0.1, Cd= | 0.0063886
|  |  |  | @ Cl=0.4, Cd= | 0.0051135
|  |  |  | @ Cl=0.6, Cd= | 0.0057369
alpha (deg) | Cl | Cd | Cm | Cl/Cd
-17 | -0.682 | 0.11714 | -0.01 | -5.826
-16.5 | -0.696 | 0.10885 | -0.011 | -6.396
-16 | -0.708 | 0.10276 | -0.011 | -6.887
-15.5 | -0.717 | 0.09675 | -0.012 | -7.413
-15 | -0.722 | 0.09384 | -0.012 | -7.696
-14.5 | -0.73 | 0.08488 | -0.013 | -8.603
-14 | -0.735 | 0.07755 | -0.015 | -9.478
-13.5 | -0.736 | 0.07142 | -0.015 | -10.305
-13 | -0.831 | 0.02013 | -0.022 | -41.298
-12.5 | -0.802 | 0.02525 | -0.022 | -31.757
-12 | -0.833 | 0.01339 | -0.025 | -62.195
-11.5 | -0.819 | 0.01217 | -0.026 | -67.321
-11 | -0.8 | 0.01129 | -0.027 | -70.846
-10.5 | -0.774 | 0.0107 | -0.028 | -72.322
-10 | -0.744 | 0.01009 | -0.029 | -73.795
-9.5 | -0.71 | 0.00894 | -0.03 | -79.443
-9 | -0.673 | 0.00928 | -0.031 | -72.477
-8.5 | -0.628 | 0.00896 | -0.032 | -70.089
-8 | -0.58 | 0.00859 | -0.033 | -67.495
-7.5 | -0.529 | 0.00823 | -0.034 | -64.251
-7 | -0.475 | 0.00806 | -0.035 | -59.01
-6.5 | -0.42 | 0.00774 | -0.035 | -54.262
-6 | -0.362 | 0.00717 | -0.036 | -50.516
-5.5 | -0.303 | 0.00706 | -0.037 | -42.954
-5 | -0.243 | 0.0069 | -0.038 | -35.163
-4.5 | -0.181 | 0.00679 | -0.039 | -26.713
-4 | -0.12 | 0.00669 | -0.04 | -17.879
-3.5 | -0.058 | 0.0066 | -0.041 | -8.738
-3 | 0.005 | 0.0065 | -0.042 | 0.696
-2.5 | 0.067 | 0.00642 | -0.043 | 10.42
-2 | 0.13 | 0.00636 | -0.044 | 20.373
-1.5 | 0.193 | 0.00635 | -0.045 | 30.364
-1 | 0.255 | 0.00628 | -0.046 | 40.666
-0.5 | 0.318 | 0.00486 | -0.047 | 65.476
0 | 0.381 | 0.00504 | -0.048 | 75.599
0.5 | 0.443 | 0.00528 | -0.049 | 83.892
1 | 0.506 | 0.00565 | -0.05 | 89.522
1.5 | 0.568 | 0.00591 | -0.051 | 96.151
2 | 0.629 | 0.00558 | -0.052 | 112.686
2.5 | 0.685 | 0.00628 | -0.053 | 109.12
3 | 0.745 | 0.00659 | -0.054 | 112.978
3.5 | 0.804 | 0.00692 | -0.055 | 116.275
4 | 0.863 | 0.00728 | -0.055 | 118.597
4.5 | 0.922 | 0.00766 | -0.056 | 120.288
5 | 0.98 | 0.00806 | -0.057 | 121.614
5.5 | 1.037 | 0.0085 | -0.058 | 122.076
6 | 1.094 | 0.00905 | -0.059 | 120.889
6.5 | 1.151 | 0.00958 | -0.06 | 120.125
7 | 1.206 | 0.01016 | -0.061 | 118.681
7.5 | 1.259 | 0.01074 | -0.061 | 117.194
8 | 1.311 | 0.01146 | -0.062 | 114.354
8.5 | 1.36 | 0.0125 | -0.063 | 108.779
9 | 1.405 | 0.01432 | -0.064 | 98.119
9.5 | 1.45 | 0.01529 | -0.065 | 94.848
10 | 1.493 | 0.01608 | -0.066 | 92.859
10.5 | 1.533 | 0.0169 | -0.066 | 90.74
11 | 1.571 | 0.01776 | -0.067 | 88.461
11.5 | 1.606 | 0.01872 | -0.068 | 85.789
12 | 1.637 | 0.01975 | -0.069 | 82.887
12.5 | 1.663 | 0.02086 | -0.07 | 79.722
13 | 1.684 | 0.022 | -0.07 | 76.546
13.5 | 1.701 | 0.02324 | -0.071 | 73.168
14 | 1.713 | 0.02458 | -0.072 | 69.688
14.5 | 1.721 | 0.02587 | -0.073 | 66.532
15 | 1.721 | 0.02732 | -0.073 | 63.016
15.5 | 1.711 | 0.02896 | -0.074 | 59.078
16 | 1.694 | 0.03054 | -0.075 | 55.474
16.5 | 1.672 | 0.03242 | -0.076 | 51.571
17 | 1.645 | 0.03471 | -0.076 | 47.382
17.5 | 1.613 | 0.03702 | -0.077 | 43.569
18 | 1.577 | 0.03943 | -0.077 | 39.989
18.5 | 1.538 | 0.04213 | -0.078 | 36.501
19 | 1.496 | 0.04499 | -0.079 | 33.247
19.5 | 1.451 | 0.04829 | -0.079 | 30.048

## 114. Re 12M Mach 0.00 (2)
BIGFOIL.COM POLAR EXPORT
NACA65-619 a=0.0
NACA65-619 a=0.0 |  |  |  | Cl Max: | 1.6601 | at alpha= | 20 | deg
XFOIL ncrit=9 |  |  |  | L/D Max: | 177.818 | at alpha= | 4 | deg
Re: | 12000000 |  |  | Cd Min: | 0.06932 | at alpha= | 20 | deg
Mach: | 0 |  |  | Cl=0 at alpha= | -3.2142 | deg
|  |  |  | @ Cl=0.1, Cd= | 0.0057315
|  |  |  | @ Cl=0.4, Cd= | 0.0039687
|  |  |  | @ Cl=0.6, Cd= | 0.0039834
alpha (deg) | Cl | Cd | Cm | Cl/Cd
-20 | -1.3558 | 0.03548 | -0.0832 | -38.2131
-19.5 | -1.3498 | 0.03198 | -0.0822 | -42.2076
-19 | -1.337 | 0.02921 | -0.081 | -45.772
-18.5 | -1.3271 | 0.02638 | -0.079 | -50.3071
-18 | -1.3103 | 0.02417 | -0.077 | -54.2118
-17.5 | -1.2882 | 0.02237 | -0.0751 | -57.5861
-17 | -1.2708 | 0.02035 | -0.0723 | -62.4472
-16.5 | -1.2425 | 0.01907 | -0.0703 | -65.1547
-16 | -1.2137 | 0.01787 | -0.068 | -67.9183
-15.5 | -1.1888 | 0.01644 | -0.065 | -72.3114
-15 | -1.1567 | 0.01553 | -0.0627 | -74.4816
-14.5 | -1.1273 | 0.01444 | -0.0597 | -78.0679
-14 | -1.0935 | 0.01369 | -0.0571 | -79.8758
-13.5 | -1.0603 | 0.01296 | -0.0541 | -81.8133
-13 | -1.0295 | 0.01223 | -0.0503 | -84.1783
-12.5 | -0.9959 | 0.01173 | -0.0468 | -84.902
-12 | -0.9516 | 0.01121 | -0.0454 | -84.8885
-11.5 | -0.9074 | 0.0106 | -0.0438 | -85.6038
-11 | -0.859 | 0.01017 | -0.043 | -84.4641
-10.5 | -0.8094 | 0.00974 | -0.0423 | -83.1006
-10 | -0.7582 | 0.00936 | -0.0419 | -81.0043
-9.5 | -0.7061 | 0.00901 | -0.0417 | -78.3685
-9 | -0.653 | 0.00867 | -0.0416 | -75.3172
-8.5 | -0.5997 | 0.00831 | -0.0415 | -72.1661
-8 | -0.546 | 0.00797 | -0.0415 | -68.5069
-7.5 | -0.4918 | 0.00764 | -0.0416 | -64.3717
-7 | -0.4396 | 0.0071 | -0.0414 | -61.9155
-6.5 | -0.383 | 0.00686 | -0.0419 | -55.8309
-6 | -0.3255 | 0.0067 | -0.0426 | -48.5821
-5.5 | -0.2679 | 0.00652 | -0.0433 | -41.089
-5 | -0.2096 | 0.00635 | -0.0441 | -33.0079
-4.5 | -0.151 | 0.00622 | -0.045 | -24.2765
-4 | -0.0925 | 0.00608 | -0.0459 | -15.2138
-3.5 | -0.0339 | 0.00597 | -0.0468 | -5.6784
-3 | 0.0254 | 0.00585 | -0.0479 | 4.3419
-2.5 | 0.0844 | 0.00575 | -0.0489 | 14.6783
-2 | 0.1434 | 0.00568 | -0.0499 | 25.2465
-1.5 | 0.2028 | 0.00557 | -0.051 | 36.4093
-1 | 0.2615 | 0.00542 | -0.0521 | 48.2472
-0.5 | 0.3193 | 0.00521 | -0.053 | 61.286
0 | 0.3702 | 0.00404 | -0.0531 | 91.6337
0.5 | 0.4287 | 0.0039 | -0.0542 | 109.9231
1 | 0.4885 | 0.00388 | -0.0555 | 125.9021
1.5 | 0.5482 | 0.00394 | -0.0568 | 139.1371
2 | 0.6079 | 0.00399 | -0.0581 | 152.3559
2.5 | 0.667 | 0.00411 | -0.0593 | 162.2871
3 | 0.7255 | 0.00427 | -0.0604 | 169.9063
3.5 | 0.7832 | 0.00444 | -0.0614 | 176.3964
4 | 0.8393 | 0.00472 | -0.0621 | 177.8178
4.5 | 0.8938 | 0.00505 | -0.0626 | 176.9901
5 | 0.9468 | 0.00542 | -0.0629 | 174.6863
5.5 | 0.9958 | 0.00595 | -0.0625 | 167.3613
6 | 1.0455 | 0.00637 | -0.0621 | 164.1287
6.5 | 1.0865 | 0.00706 | -0.0603 | 153.8952
7 | 1.12 | 0.00784 | -0.0571 | 142.8571
7.5 | 1.1442 | 0.00841 | -0.0519 | 136.0523
8 | 1.1599 | 0.0092 | -0.0455 | 126.0761
8.5 | 1.175 | 0.0103 | -0.0397 | 114.0777
9 | 1.1935 | 0.01153 | -0.035 | 103.5126
9.5 | 1.2091 | 0.01304 | -0.0303 | 92.7224
10 | 1.2254 | 0.01468 | -0.0261 | 83.4741
10.5 | 1.2394 | 0.01656 | -0.022 | 74.843
11 | 1.2585 | 0.0183 | -0.0188 | 68.7705
11.5 | 1.2801 | 0.02003 | -0.0161 | 63.9091
12 | 1.3019 | 0.0218 | -0.0136 | 59.7202
12.5 | 1.3242 | 0.02357 | -0.0113 | 56.1816
13 | 1.39 | 0.02563 | -0.0184 | 54.2333
14 | 1.4774 | 0.03029 | -0.0241 | 48.7752
14.5 | 1.4994 | 0.03281 | -0.023 | 45.6995
15 | 1.5218 | 0.03533 | -0.022 | 43.0739
15.5 | 1.5443 | 0.03779 | -0.0211 | 40.8653
16 | 1.5623 | 0.04072 | -0.02 | 38.3669
16.5 | 1.5786 | 0.04387 | -0.0191 | 35.9836
17 | 1.5948 | 0.04702 | -0.0182 | 33.9175
17.5 | 1.6095 | 0.05035 | -0.0174 | 31.9662
18 | 1.6223 | 0.05384 | -0.0166 | 30.1319
18.5 | 1.6331 | 0.05761 | -0.0159 | 28.3475
19 | 1.642 | 0.06157 | -0.0153 | 26.6688
19.5 | 1.6499 | 0.06563 | -0.0147 | 25.1394
20 | 1.6601 | 0.06932 | -0.0141 | 23.9484

## 115. Re 12M Mach 0.10 (1)
BIGFOIL.COM POLAR EXPORT
NACA65-619 a=0.0
NACA65-619 a=0.0 |  |  |  | Cl Max: | 1.714 | at alpha= | 14.5 | deg
JavaFoil+Calcfoil stall+Eppler ext transition |  |  |  | L/D Max: | 121.463 | at alpha= | 5.5 | deg
Re: | 12000000 |  |  | Cd Min: | 0.00488 | at alpha= | -0.5 | deg
Mach: | 0.1 |  |  | Cl=0 at alpha= | -3.0397 | deg
|  |  |  | @ Cl=0.1, Cd= | 0.0064305
|  |  |  | @ Cl=0.4, Cd= | 0.0051009
|  |  |  | @ Cl=0.6, Cd= | 0.005765
alpha (deg) | Cl | Cd | Cm | Cl/Cd
-17 | -0.643 | 0.11902 | -0.01 | -5.407
-16.5 | -0.66 | 0.11115 | -0.011 | -5.942
-16 | -0.675 | 0.10496 | -0.011 | -6.431
-15.5 | -0.688 | 0.0987 | -0.012 | -6.969
-15 | -0.696 | 0.09578 | -0.012 | -7.272
-14.5 | -0.707 | 0.0876 | -0.013 | -8.065
-14 | -0.713 | 0.08103 | -0.014 | -8.8
-13.5 | -0.715 | 0.07617 | -0.015 | -9.393
-13 | -0.711 | 0.07379 | -0.015 | -9.639
-12.5 | -0.71 | 0.06641 | -0.016 | -10.691
-12 | -0.819 | 0.01421 | -0.025 | -57.637
-11.5 | -0.811 | 0.01253 | -0.026 | -64.708
-11 | -0.794 | 0.01152 | -0.027 | -68.925
-10.5 | -0.771 | 0.01084 | -0.028 | -71.057
-10 | -0.742 | 0.01019 | -0.029 | -72.892
-9.5 | -0.709 | 0.00905 | -0.03 | -78.322
-9 | -0.673 | 0.0093 | -0.031 | -72.416
-8.5 | -0.629 | 0.00895 | -0.032 | -70.248
-8 | -0.581 | 0.00871 | -0.033 | -66.777
-7.5 | -0.531 | 0.00837 | -0.034 | -63.434
-7 | -0.477 | 0.00805 | -0.035 | -59.262
-6.5 | -0.422 | 0.00774 | -0.036 | -54.439
-6 | -0.364 | 0.00725 | -0.037 | -50.211
-5.5 | -0.305 | 0.0071 | -0.038 | -42.897
-5 | -0.244 | 0.00697 | -0.038 | -34.976
-4.5 | -0.182 | 0.00679 | -0.039 | -26.832
-4 | -0.12 | 0.00671 | -0.04 | -17.922
-3.5 | -0.058 | 0.00662 | -0.041 | -8.76
-3 | 0.005 | 0.0065 | -0.042 | 0.7
-2.5 | 0.067 | 0.00642 | -0.043 | 10.486
-2 | 0.13 | 0.00644 | -0.044 | 20.212
-1.5 | 0.194 | 0.00632 | -0.045 | 30.656
-1 | 0.257 | 0.00636 | -0.046 | 40.343
-0.5 | 0.32 | 0.00488 | -0.047 | 65.48
0 | 0.383 | 0.00502 | -0.048 | 76.191
0.5 | 0.446 | 0.00532 | -0.049 | 83.761
1 | 0.508 | 0.00564 | -0.05 | 90.234
1.5 | 0.571 | 0.00591 | -0.051 | 96.75
2 | 0.631 | 0.00561 | -0.052 | 112.582
2.5 | 0.688 | 0.00631 | -0.053 | 109.087
3 | 0.748 | 0.00662 | -0.054 | 113.08
3.5 | 0.808 | 0.00694 | -0.055 | 116.31
4 | 0.867 | 0.00731 | -0.056 | 118.571
4.5 | 0.926 | 0.00773 | -0.057 | 119.793
5 | 0.984 | 0.00814 | -0.057 | 120.949
5.5 | 1.042 | 0.00858 | -0.058 | 121.463
6 | 1.099 | 0.00912 | -0.059 | 120.566
6.5 | 1.156 | 0.00968 | -0.06 | 119.489
7 | 1.211 | 0.01025 | -0.061 | 118.136
7.5 | 1.264 | 0.01086 | -0.062 | 116.393
8 | 1.316 | 0.01158 | -0.063 | 113.709
8.5 | 1.365 | 0.01263 | -0.063 | 108.064
9 | 1.41 | 0.0145 | -0.064 | 97.243
9.5 | 1.455 | 0.01548 | -0.065 | 94.03
10 | 1.498 | 0.01628 | -0.066 | 92.003
10.5 | 1.538 | 0.01712 | -0.067 | 89.821
11 | 1.575 | 0.01803 | -0.067 | 87.366
11.5 | 1.609 | 0.019 | -0.068 | 84.685
12 | 1.639 | 0.02005 | -0.069 | 81.766
12.5 | 1.664 | 0.02119 | -0.07 | 78.515
13 | 1.683 | 0.02238 | -0.071 | 75.208
13.5 | 1.698 | 0.02365 | -0.071 | 71.804
14 | 1.708 | 0.02505 | -0.072 | 68.182
14.5 | 1.714 | 0.02654 | -0.073 | 64.56
15 | 1.711 | 0.02786 | -0.074 | 61.419
15.5 | 1.697 | 0.02958 | -0.074 | 57.353
16 | 1.676 | 0.03117 | -0.075 | 53.764
16.5 | 1.649 | 0.03345 | -0.076 | 49.291
17 | 1.616 | 0.0356 | -0.076 | 45.407
17.5 | 1.579 | 0.03799 | -0.077 | 41.57
18 | 1.537 | 0.04099 | -0.078 | 37.506
18.5 | 1.493 | 0.04347 | -0.078 | 34.347
19 | 1.445 | 0.04652 | -0.079 | 31.06
19.5 | 1.393 | 0.05061 | -0.079 | 27.532

## 116. Re 12M Mach 0.10 (2)
BIGFOIL.COM POLAR EXPORT
NACA65-619 a=0.0
NACA65-619 a=0.0 |  |  |  | Cl Max: | 1.6492 | at alpha= | 20 | deg
XFOIL ncrit=9 |  |  |  | L/D Max: | 178.647 | at alpha= | 4 | deg
Re: | 12000000 |  |  | Cd Min: | 0.07217 | at alpha= | 20 | deg
Mach: | 0.1 |  |  | Cl=0 at alpha= | -3.2178 | deg
|  |  |  | @ Cl=0.1, Cd= | 0.0057427
|  |  |  | @ Cl=0.4, Cd= | 0.0039753
|  |  |  | @ Cl=0.6, Cd= | 0.0039899
alpha (deg) | Cl | Cd | Cm | Cl/Cd
-20 | -1.3187 | 0.04039 | -0.0866 | -32.6492
-19.5 | -1.32 | 0.03587 | -0.0862 | -36.7996
-19 | -1.3155 | 0.03219 | -0.0851 | -40.8667
-18.5 | -1.3112 | 0.02872 | -0.0833 | -45.6546
-17.5 | -1.2793 | 0.02396 | -0.0793 | -53.3932
-17 | -1.2656 | 0.02158 | -0.0764 | -58.6469
-16.5 | -1.2384 | 0.02013 | -0.0742 | -61.5201
-16 | -1.2112 | 0.01876 | -0.0718 | -64.5629
-15.5 | -1.188 | 0.01713 | -0.0686 | -69.352
-15 | -1.156 | 0.01613 | -0.0661 | -71.6677
-14.5 | -1.1274 | 0.01492 | -0.063 | -75.563
-14 | -1.0935 | 0.01409 | -0.0603 | -77.6082
-13.5 | -1.0599 | 0.01329 | -0.0573 | -79.7517
-13 | -1.0279 | 0.0125 | -0.0537 | -82.232
-12.5 | -0.9968 | 0.01193 | -0.0496 | -83.5541
-12 | -0.955 | 0.0114 | -0.0474 | -83.7719
-11.5 | -0.9112 | 0.01076 | -0.0456 | -84.684
-11 | -0.8629 | 0.01032 | -0.0446 | -83.6143
-10.5 | -0.8136 | 0.00984 | -0.0437 | -82.6829
-10 | -0.7624 | 0.00944 | -0.0431 | -80.7627
-9.5 | -0.7101 | 0.00908 | -0.0427 | -78.2048
-9 | -0.6567 | 0.00874 | -0.0425 | -75.1373
-8.5 | -0.603 | 0.00838 | -0.0423 | -71.957
-8 | -0.5489 | 0.00803 | -0.0422 | -68.3562
-7.5 | -0.4941 | 0.0077 | -0.0423 | -64.1688
-7 | -0.4421 | 0.00713 | -0.0419 | -62.0056
-6.5 | -0.3852 | 0.00689 | -0.0424 | -55.9071
-6 | -0.3272 | 0.00672 | -0.043 | -48.6905
-5.5 | -0.2693 | 0.00654 | -0.0437 | -41.1774
-5 | -0.2106 | 0.00637 | -0.0445 | -33.0612
-4.5 | -0.1516 | 0.00623 | -0.0454 | -24.3339
-4 | -0.0927 | 0.0061 | -0.0463 | -15.1967
-3.5 | -0.0337 | 0.00598 | -0.0472 | -5.6355
-3 | 0.026 | 0.00586 | -0.0482 | 4.4369
-2.5 | 0.0853 | 0.00576 | -0.0492 | 14.809
-2 | 0.1447 | 0.00569 | -0.0503 | 25.4306
-1.5 | 0.2045 | 0.00557 | -0.0514 | 36.7145
-1 | 0.2636 | 0.00544 | -0.0524 | 48.4559
-0.5 | 0.3218 | 0.00523 | -0.0534 | 61.5296
0 | 0.3728 | 0.00404 | -0.0535 | 92.2772
0.5 | 0.4317 | 0.0039 | -0.0546 | 110.6923
1 | 0.4919 | 0.00389 | -0.0559 | 126.4524
1.5 | 0.5519 | 0.00395 | -0.0571 | 139.7215
2 | 0.6121 | 0.004 | -0.0584 | 153.025
2.5 | 0.6716 | 0.00412 | -0.0596 | 163.0097
3 | 0.7305 | 0.00428 | -0.0608 | 170.6776
3.5 | 0.7885 | 0.00445 | -0.0617 | 177.191
4 | 0.845 | 0.00473 | -0.0625 | 178.6469
4.5 | 0.8997 | 0.00506 | -0.0629 | 177.8063
5 | 0.953 | 0.00544 | -0.0632 | 175.1838
5.5 | 1.0021 | 0.00597 | -0.0627 | 167.8559
6 | 1.0519 | 0.00639 | -0.0623 | 164.6166
6.5 | 1.0927 | 0.00709 | -0.0603 | 154.1185
7 | 1.1251 | 0.00787 | -0.0568 | 142.9606
7.5 | 1.1447 | 0.00847 | -0.0506 | 135.1476
8 | 1.1602 | 0.00935 | -0.0442 | 124.0856
8.5 | 1.1756 | 0.01051 | -0.0386 | 111.8554
9 | 1.195 | 0.01176 | -0.034 | 101.6156
9.5 | 1.2101 | 0.01334 | -0.0293 | 90.7121
10 | 1.2243 | 0.01513 | -0.0249 | 80.9187
10.5 | 1.24 | 0.01699 | -0.0209 | 72.9841
11 | 1.2565 | 0.01892 | -0.0175 | 66.4112
11.5 | 1.2776 | 0.02074 | -0.0147 | 61.6008
12 | 1.2995 | 0.02259 | -0.0123 | 57.5255
12.5 | 1.3222 | 0.02437 | -0.0099 | 54.2552
13 | 1.392 | 0.02651 | -0.0178 | 52.5085
13.5 | 1.4275 | 0.0289 | -0.019 | 49.3945
14 | 1.476 | 0.03144 | -0.0229 | 46.9466
14.5 | 1.4996 | 0.03387 | -0.0218 | 44.2752
15 | 1.5216 | 0.0365 | -0.0208 | 41.6877
15.5 | 1.5409 | 0.03933 | -0.0197 | 39.1787
16 | 1.5582 | 0.04241 | -0.0186 | 36.7413
16.5 | 1.5767 | 0.04536 | -0.0177 | 34.7597
17 | 1.5935 | 0.04853 | -0.0168 | 32.8354
17.5 | 1.6052 | 0.05225 | -0.016 | 30.7215
18 | 1.615 | 0.0561 | -0.015 | 28.7879
18.5 | 1.627 | 0.05983 | -0.0144 | 27.1937
19 | 1.639 | 0.0635 | -0.0137 | 25.811
19.5 | 1.6441 | 0.06785 | -0.013 | 24.2314
20 | 1.6492 | 0.07217 | -0.0123 | 22.8516

## 117. Re 12M Mach 0.25 (1)
BIGFOIL.COM POLAR EXPORT
NACA65-619 a=0.0
NACA65-619 a=0.0 |  |  |  | Cl Max: | 1.669 | at alpha= | 13.5 | deg
JavaFoil+Calcfoil stall+Eppler ext transition |  |  |  | L/D Max: | 118.499 | at alpha= | 5.5 | deg
Re: | 12000000 |  |  | Cd Min: | 0.00497 | at alpha= | -0.5 | deg
Mach: | 0.25 |  |  | Cl=0 at alpha= | -3.0385 | deg
|  |  |  | @ Cl=0.1, Cd= | 0.0065419
|  |  |  | @ Cl=0.4, Cd= | 0.0051401
|  |  |  | @ Cl=0.6, Cd= | 0.0056978
alpha (deg) | Cl | Cd | Cm | Cl/Cd
-15.5 | -0.431 | 0.11026 | -0.011 | -3.906
-15 | -0.474 | 0.10367 | -0.011 | -4.572
-14.5 | -0.513 | 0.09729 | -0.012 | -5.27
-14 | -0.546 | 0.09202 | -0.012 | -5.934
-13.5 | -0.575 | 0.08524 | -0.013 | -6.749
-13 | -0.598 | 0.07999 | -0.014 | -7.482
-12.5 | -0.616 | 0.07435 | -0.015 | -8.281
-12 | -0.626 | 0.0701 | -0.016 | -8.924
-11.5 | -0.634 | 0.06216 | -0.018 | -10.196
-11 | -0.729 | 0.01587 | -0.027 | -45.954
-10.5 | -0.736 | 0.01206 | -0.028 | -60.999
-10 | -0.722 | 0.01102 | -0.029 | -65.473
-9.5 | -0.698 | 0.01037 | -0.031 | -67.312
-9 | -0.667 | 0.00982 | -0.032 | -67.945
-8.5 | -0.63 | 0.0087 | -0.033 | -72.353
-8 | -0.588 | 0.00899 | -0.034 | -65.453
-7.5 | -0.539 | 0.00866 | -0.035 | -62.257
-7 | -0.487 | 0.00832 | -0.036 | -58.461
-6.5 | -0.431 | 0.00799 | -0.037 | -53.918
-6 | -0.373 | 0.00736 | -0.038 | -50.606
-5.5 | -0.312 | 0.00726 | -0.039 | -43.045
-5 | -0.25 | 0.00704 | -0.04 | -35.489
-4.5 | -0.187 | 0.00695 | -0.041 | -26.879
-4 | -0.123 | 0.00685 | -0.042 | -18.011
-3.5 | -0.06 | 0.00675 | -0.043 | -8.816
-3 | 0.005 | 0.00664 | -0.044 | 0.704
-2.5 | 0.069 | 0.00658 | -0.045 | 10.504
-2 | 0.134 | 0.0065 | -0.046 | 20.559
-1.5 | 0.199 | 0.00645 | -0.047 | 30.84
-1 | 0.264 | 0.00641 | -0.048 | 41.123
-0.5 | 0.328 | 0.00497 | -0.049 | 66.113
0 | 0.393 | 0.00511 | -0.05 | 76.949
0.5 | 0.458 | 0.00539 | -0.051 | 84.997
1 | 0.523 | 0.0058 | -0.052 | 90.124
1.5 | 0.584 | 0.00552 | -0.053 | 105.844
2 | 0.647 | 0.00622 | -0.053 | 103.929
2.5 | 0.705 | 0.00649 | -0.054 | 108.628
3 | 0.766 | 0.00684 | -0.055 | 111.983
3.5 | 0.827 | 0.00721 | -0.056 | 114.786
4 | 0.888 | 0.0076 | -0.057 | 116.847
4.5 | 0.948 | 0.00803 | -0.058 | 118.124
5 | 1.008 | 0.00851 | -0.059 | 118.439
5.5 | 1.067 | 0.009 | -0.06 | 118.499
6 | 1.126 | 0.0096 | -0.061 | 117.218
6.5 | 1.184 | 0.0102 | -0.061 | 116.076
7 | 1.24 | 0.01084 | -0.062 | 114.373
7.5 | 1.294 | 0.01153 | -0.063 | 112.185
8 | 1.346 | 0.01236 | -0.064 | 108.848
8.5 | 1.394 | 0.0135 | -0.065 | 103.294
9 | 1.438 | 0.01575 | -0.066 | 91.347
9.5 | 1.482 | 0.01662 | -0.067 | 89.163
10 | 1.523 | 0.01755 | -0.067 | 86.773
10.5 | 1.56 | 0.01851 | -0.068 | 84.269
11 | 1.593 | 0.01955 | -0.069 | 81.48
11.5 | 1.621 | 0.02072 | -0.07 | 78.25
12 | 1.645 | 0.02194 | -0.071 | 74.987
12.5 | 1.66 | 0.02334 | -0.072 | 71.128
13 | 1.668 | 0.02472 | -0.072 | 67.466
13.5 | 1.669 | 0.02632 | -0.073 | 63.395
14 | 1.661 | 0.02801 | -0.074 | 59.318
14.5 | 1.647 | 0.02975 | -0.075 | 55.367
15 | 1.62 | 0.03157 | -0.075 | 51.317
15.5 | 1.574 | 0.03397 | -0.076 | 46.332
16 | 1.517 | 0.03656 | -0.077 | 41.483
16.5 | 1.449 | 0.03987 | -0.077 | 36.343
17 | 1.373 | 0.04285 | -0.078 | 32.037
17.5 | 1.288 | 0.04632 | -0.078 | 27.811
18 | 1.195 | 0.05146 | -0.079 | 23.217
18.5 | 1.094 | 0.05797 | -0.079 | 18.875

## 118. Re 12M Mach 0.25 (2)
BIGFOIL.COM POLAR EXPORT
NACA65-619 a=0.0
NACA65-619 a=0.0 |  |  |  | Cl Max: | 1.598 | at alpha= | 19 | deg
XFOIL ncrit=9 |  |  |  | L/D Max: | 182.542 | at alpha= | 4 | deg
Re: | 12000000 |  |  | Cd Min: | 0.08537 | at alpha= | 20 | deg
Mach: | 0.25 |  |  | Cl=0 at alpha= | -3.2366 | deg
|  |  |  | @ Cl=0.1, Cd= | 0.0057964
|  |  |  | @ Cl=0.4, Cd= | 0.0040431
|  |  |  | @ Cl=0.6, Cd= | 0.0040217
alpha (deg) | Cl | Cd | Cm | Cl/Cd
-19 | -1.0327 | 0.06982 | -0.0871 | -14.7909
-18.5 | -1.0994 | 0.05507 | -0.0955 | -19.9637
-18 | -1.1367 | 0.04572 | -0.0985 | -24.8622
-17.5 | -1.1538 | 0.03931 | -0.0989 | -29.3513
-17 | -1.1817 | 0.03278 | -0.0975 | -36.0494
-16.5 | -1.1762 | 0.0292 | -0.0954 | -40.2808
-16 | -1.1677 | 0.02603 | -0.0925 | -44.8598
-15.5 | -1.1644 | 0.02262 | -0.0886 | -51.4766
-15 | -1.1411 | 0.02064 | -0.0852 | -55.2859
-14.5 | -1.1215 | 0.01842 | -0.0812 | -60.8849
-14 | -1.091 | 0.01697 | -0.0777 | -64.2899
-13.5 | -1.059 | 0.01564 | -0.0741 | -67.711
-13 | -1.026 | 0.01439 | -0.0703 | -71.2995
-12.5 | -0.9902 | 0.01341 | -0.0666 | -73.8404
-12 | -0.9533 | 0.01257 | -0.0628 | -75.8393
-11.5 | -0.9214 | 0.01172 | -0.0579 | -78.6177
-11 | -0.8806 | 0.01117 | -0.0544 | -78.8362
-10.5 | -0.833 | 0.01054 | -0.0521 | -79.0323
-10 | -0.7826 | 0.01001 | -0.0504 | -78.1818
-9.5 | -0.73 | 0.00954 | -0.049 | -76.5199
-9 | -0.6759 | 0.00909 | -0.048 | -74.3564
-8.5 | -0.6206 | 0.00871 | -0.0472 | -71.2514
-8 | -0.5646 | 0.00834 | -0.0467 | -67.6978
-7.5 | -0.508 | 0.00796 | -0.0462 | -63.8191
-7 | -0.4505 | 0.00762 | -0.046 | -59.1207
-6.5 | -0.3966 | 0.00706 | -0.0454 | -56.1756
-6 | -0.337 | 0.00684 | -0.0457 | -49.269
-5.5 | -0.2764 | 0.00665 | -0.0462 | -41.5639
-5 | -0.2159 | 0.00645 | -0.0468 | -33.4729
-4.5 | -0.1548 | 0.0063 | -0.0475 | -24.5714
-4 | -0.0937 | 0.00618 | -0.0483 | -15.1618
-3.5 | -0.0325 | 0.00603 | -0.0492 | -5.3897
-3 | 0.0292 | 0.00591 | -0.0502 | 4.9408
-2.5 | 0.0907 | 0.00581 | -0.0512 | 15.611
-2 | 0.1522 | 0.00572 | -0.0522 | 26.6084
-1.5 | 0.214 | 0.00562 | -0.0533 | 38.0783
-1 | 0.2752 | 0.00551 | -0.0544 | 49.9456
-0.5 | 0.3354 | 0.00528 | -0.0553 | 63.5227
0 | 0.3874 | 0.00407 | -0.0553 | 95.1843
0.5 | 0.4483 | 0.00394 | -0.0565 | 113.7817
1 | 0.5109 | 0.00393 | -0.0578 | 130
1.5 | 0.5729 | 0.004 | -0.0591 | 143.225
2 | 0.6354 | 0.00405 | -0.0604 | 156.8889
2.5 | 0.697 | 0.00417 | -0.0617 | 167.1463
3 | 0.7581 | 0.00433 | -0.0628 | 175.0808
3.5 | 0.818 | 0.00453 | -0.0637 | 180.574
4 | 0.8762 | 0.0048 | -0.0643 | 182.5417
4.5 | 0.9324 | 0.00517 | -0.0646 | 180.3482
5 | 0.9869 | 0.00555 | -0.0645 | 177.8198
5.5 | 1.0377 | 0.00605 | -0.0638 | 171.5207
6 | 1.0861 | 0.00654 | -0.0626 | 166.0703
6.5 | 1.124 | 0.00727 | -0.0596 | 154.608
7 | 1.1427 | 0.00797 | -0.0528 | 143.3752
7.5 | 1.1492 | 0.00907 | -0.0444 | 126.7034
8 | 1.1675 | 0.01023 | -0.0388 | 114.1251
9 | 1.1991 | 0.01339 | -0.0285 | 89.5519
9.5 | 1.2103 | 0.01544 | -0.0234 | 78.3873
10 | 1.2227 | 0.0176 | -0.0189 | 69.4716
10.5 | 1.2347 | 0.01996 | -0.0147 | 61.8587
11 | 1.2483 | 0.0224 | -0.0111 | 55.7277
11.5 | 1.2694 | 0.02459 | -0.0084 | 51.6226
12 | 1.2917 | 0.02675 | -0.006 | 48.2879
12.5 | 1.3116 | 0.02899 | -0.0033 | 45.2432
13 | 1.3922 | 0.0318 | -0.0133 | 43.7799
14.5 | 1.4894 | 0.04076 | -0.0155 | 36.5407
15 | 1.5107 | 0.04376 | -0.0143 | 34.5224
15.5 | 1.5281 | 0.04704 | -0.0129 | 32.4851
16 | 1.5441 | 0.0506 | -0.0117 | 30.5158
16.5 | 1.5585 | 0.05435 | -0.0106 | 28.6753
17 | 1.5712 | 0.05824 | -0.0094 | 26.978
17.5 | 1.5784 | 0.0627 | -0.0084 | 25.1738
18 | 1.5899 | 0.06669 | -0.0074 | 23.8402
18.5 | 1.5974 | 0.07108 | -0.0064 | 22.4733
19 | 1.598 | 0.0759 | -0.005 | 21.054
19.5 | 1.5802 | 0.08026 | -0.0002 | 19.6885
20 | 1.5838 | 0.08537 | -0.0001 | 18.5522

## 119. Re 12M Mach 0.50 (1)
BIGFOIL.COM POLAR EXPORT
NACA65-619 a=0.0
NACA65-619 a=0.0 |  |  |  | Cl Max: | 1.551 | at alpha= | 9.5 | deg
JavaFoil+Calcfoil stall+Eppler ext transition |  |  |  | L/D Max: | 107.502 | at alpha= | 4.5 | deg
Re: | 12000000 |  |  | Cd Min: | 0.00499 | at alpha= | -0.5 | deg
Mach: | 0.5 |  |  | Cl=0 at alpha= | -3.0352 | deg
|  |  |  | @ Cl=0.1, Cd= | 0.0069544
|  |  |  | @ Cl=0.4, Cd= | 0.0052257
|  |  |  | @ Cl=0.6, Cd= | 0.0064866
alpha (deg) | Cl | Cd | Cm | Cl/Cd
-20 | -0.973 | 0.16128 | -0.009 | -6.03
-19.5 | -0.943 | 0.1525 | -0.009 | -6.186
-19 | -0.919 | 0.14088 | -0.01 | -6.525
-18.5 | -0.892 | 0.13073 | -0.011 | -6.822
-18 | -0.862 | 0.12773 | -0.011 | -6.745
-17.5 | -0.83 | 0.12464 | -0.011 | -6.663
-17 | -0.802 | 0.11892 | -0.011 | -6.743
-16.5 | -0.774 | 0.11045 | -0.012 | -7.012
-16 | -0.746 | 0.1154 | -0.012 | -6.461
-15.5 | -0.717 | 0.10777 | -0.013 | -6.655
-15 | -0.688 | 0.10177 | -0.013 | -6.762
-14.5 | -0.663 | 0.09181 | -0.015 | -7.219
-14 | -0.639 | 0.08183 | -0.016 | -7.807
-13.5 | -0.69 | 0.02601 | -0.024 | -26.534
-13 | -0.677 | 0.01811 | -0.026 | -37.365
-12.5 | -0.543 | 0.08755 | -0.015 | -6.203
-12 | -0.515 | 0.0799 | -0.015 | -6.442
-11.5 | -0.488 | 0.07152 | -0.017 | -6.817
-11 | -0.461 | 0.0656 | -0.018 | -7.02
-10.5 | -0.433 | 0.06021 | -0.019 | -7.194
-10 | -0.482 | 0.01299 | -0.033 | -37.098
-9.5 | -0.371 | 0.0669 | -0.016 | -5.54
-9 | -0.342 | 0.064 | -0.017 | -5.343
-8.5 | -0.314 | 0.05568 | -0.018 | -5.641
-8 | -0.286 | 0.04965 | -0.02 | -5.766
-7.5 | -0.412 | 0.04534 | -0.022 | -9.093
-7 | -0.493 | 0.00985 | -0.039 | -50.076
-6.5 | -0.455 | 0.00934 | -0.041 | -48.771
-6 | -0.403 | 0.00812 | -0.042 | -49.623
-5.5 | -0.344 | 0.00853 | -0.043 | -40.284
-5 | -0.276 | 0.00778 | -0.044 | -35.512
-4.5 | -0.207 | 0.00749 | -0.045 | -27.682
-4 | -0.137 | 0.00734 | -0.046 | -18.678
-3.5 | -0.066 | 0.00715 | -0.048 | -9.266
-3 | 0.005 | 0.00706 | -0.049 | 0.738
-2.5 | 0.077 | 0.00698 | -0.05 | 11.041
-2 | 0.149 | 0.0069 | -0.051 | 21.63
-1.5 | 0.222 | 0.00691 | -0.052 | 32.192
-1 | 0.295 | 0.00691 | -0.053 | 42.684
-0.5 | 0.367 | 0.00499 | -0.054 | 73.597
0 | 0.437 | 0.00549 | -0.055 | 79.585
0.5 | 0.507 | 0.00585 | -0.056 | 86.654
1 | 0.576 | 0.00637 | -0.057 | 90.407
1.5 | 0.646 | 0.00671 | -0.058 | 96.272
2 | 0.716 | 0.00708 | -0.059 | 101.04
2.5 | 0.778 | 0.00749 | -0.06 | 103.947
3 | 0.846 | 0.008 | -0.061 | 105.715
3.5 | 0.913 | 0.00853 | -0.062 | 106.949
4 | 0.979 | 0.00912 | -0.063 | 107.39
4.5 | 1.045 | 0.00972 | -0.064 | 107.502
5 | 1.11 | 0.01046 | -0.065 | 106.176
5.5 | 1.175 | 0.01123 | -0.066 | 104.608
6 | 1.238 | 0.01211 | -0.067 | 102.273
6.5 | 1.301 | 0.01301 | -0.068 | 99.955
7 | 1.36 | 0.01404 | -0.069 | 96.827
7.5 | 1.413 | 0.01525 | -0.07 | 92.693
8 | 1.462 | 0.017 | -0.071 | 85.999
8.5 | 1.501 | 0.02026 | -0.071 | 74.108
9 | 1.533 | 0.02169 | -0.072 | 70.669
9.5 | 1.551 | 0.02332 | -0.073 | 66.512
10 | 1.548 | 0.02523 | -0.074 | 61.363
10.5 | 1.508 | 0.0276 | -0.075 | 54.645
11 | 1.378 | 0.03051 | -0.076 | 45.17
11.5 | 0.956 | 0.03462 | -0.077 | 27.616
12 | 0.987 | 0.03548 | -0.077 | 27.816
12.5 | 1.014 | 0.04083 | -0.078 | 24.825
13 | 1.045 | 0.0407 | -0.079 | 25.679
13.5 | 1.072 | 0.04588 | -0.08 | 23.356
14 | 1.095 | 0.05279 | -0.08 | 20.741
14.5 | 1.129 | 0.05173 | -0.081 | 21.816

## 120. Re 12M Mach 0.50 (2)
BIGFOIL.COM POLAR EXPORT
NACA65-619 a=0.0
NACA65-619 a=0.0 |  |  |  | Cl Max: | 1.4375 | at alpha= | 16.5 | deg
XFOIL ncrit=9 |  |  |  | L/D Max: | 195.761 | at alpha= | 3.5 | deg
Re: | 12000000 |  |  | Cd Min: | 0.16594 | at alpha= | 20 | deg
Mach: | 0.5 |  |  | Cl=0 at alpha= | -3.3312 | deg
|  |  |  | @ Cl=0.1, Cd= | 0.0061044
|  |  |  | @ Cl=0.4, Cd= | 0.0049325
|  |  |  | @ Cl=0.6, Cd= | 0.0041539
alpha (deg) | Cl | Cd | Cm | Cl/Cd
-14.5 | -0.3597 | 0.1194 | -0.0661 | -3.0126
-14 | -0.3612 | 0.10915 | -0.0726 | -3.3092
-13.5 | -0.3685 | 0.09832 | -0.0797 | -3.748
-13 | -0.3861 | 0.08623 | -0.0879 | -4.4776
-12.5 | -0.4341 | 0.06774 | -0.1026 | -6.4083
-12 | -0.4774 | 0.05456 | -0.1124 | -8.75
-11.5 | -0.5239 | 0.04465 | -0.1167 | -11.7335
-11 | -0.5665 | 0.03686 | -0.1168 | -15.369
-10.5 | -0.6103 | 0.0301 | -0.1133 | -20.2757
-10 | -0.6534 | 0.02387 | -0.1065 | -27.3733
-9.5 | -0.686 | 0.01752 | -0.0981 | -39.1553
-9 | -0.678 | 0.01244 | -0.0903 | -54.5016
-8.5 | -0.6342 | 0.01101 | -0.0837 | -57.6022
-8 | -0.5925 | 0.01004 | -0.0769 | -59.0139
-7.5 | -0.5476 | 0.00938 | -0.0706 | -58.3795
-7 | -0.491 | 0.00874 | -0.0666 | -56.1785
-6.5 | -0.4306 | 0.00816 | -0.0635 | -52.7696
-6 | -0.3655 | 0.00774 | -0.0615 | -47.2222
-5.5 | -0.3042 | 0.00718 | -0.0593 | -42.3677
-5 | -0.2345 | 0.00695 | -0.0588 | -33.741
-4.5 | -0.1647 | 0.00671 | -0.0585 | -24.5455
-4 | -0.0942 | 0.00651 | -0.0587 | -14.47
-3.5 | -0.0237 | 0.00635 | -0.059 | -3.7323
-3 | 0.0465 | 0.00621 | -0.0596 | 7.4879
-2.5 | 0.1174 | 0.00607 | -0.0604 | 19.341
-2 | 0.1884 | 0.00595 | -0.0613 | 31.6639
-1.5 | 0.2589 | 0.00587 | -0.0623 | 44.1056
-1 | 0.3296 | 0.00578 | -0.0635 | 57.0242
0 | 0.4542 | 0.00428 | -0.0637 | 106.1215
0.5 | 0.5248 | 0.00413 | -0.0649 | 127.0702
1 | 0.5969 | 0.00415 | -0.0664 | 143.8313
1.5 | 0.6691 | 0.00424 | -0.0678 | 157.8066
2 | 0.7408 | 0.00433 | -0.0691 | 171.0855
2.5 | 0.8127 | 0.00446 | -0.0703 | 182.2197
3 | 0.883 | 0.00463 | -0.0712 | 190.7127
3.5 | 0.9514 | 0.00486 | -0.0717 | 195.7613
4 | 1.0143 | 0.00526 | -0.071 | 192.8327
4.5 | 1.0718 | 0.00572 | -0.0694 | 187.3776
5 | 1.1224 | 0.00626 | -0.0664 | 179.2971
5.5 | 1.1536 | 0.00678 | -0.0597 | 170.1475
6 | 1.17 | 0.00783 | -0.0511 | 149.4253
6.5 | 1.1818 | 0.00942 | -0.043 | 125.4565
7 | 1.193 | 0.01142 | -0.0356 | 104.4658
8 | 1.2117 | 0.01628 | -0.0221 | 74.4287
8.5 | 1.2176 | 0.01918 | -0.0159 | 63.4828
9 | 1.2214 | 0.02247 | -0.0101 | 54.3569
10 | 1.2226 | 0.03011 | 0.0001 | 40.6045
10.5 | 1.2248 | 0.03424 | 0.0043 | 35.771
11 | 1.2316 | 0.03841 | 0.0077 | 32.0646
11.5 | 1.2384 | 0.04281 | 0.0106 | 28.9278
12 | 1.263 | 0.04623 | 0.0126 | 27.3199
12.5 | 1.2864 | 0.04978 | 0.0146 | 25.8417
13 | 1.3191 | 0.0538 | 0.0143 | 24.5186
13.5 | 1.4079 | 0.06071 | 0.0008 | 23.1906
15 | 1.434 | 0.07424 | 0.0101 | 19.3157
15.5 | 1.4309 | 0.07884 | 0.0145 | 18.1494
16 | 1.4353 | 0.08439 | 0.0161 | 17.0079
16.5 | 1.4375 | 0.09122 | 0.0159 | 15.7586
17 | 1.4325 | 0.09927 | 0.0143 | 14.4303
17.5 | 1.4214 | 0.10843 | 0.0116 | 13.1089
18 | 1.4032 | 0.11875 | 0.0075 | 11.8164
18.5 | 1.3794 | 0.13016 | 0.0021 | 10.5977
19 | 1.3556 | 0.14186 | -0.0042 | 9.5559
19.5 | 1.3323 | 0.15389 | -0.0113 | 8.6575
20 | 1.3113 | 0.16594 | -0.0188 | 7.9023

## 121. Re 14M Mach 0.00 (1)
BIGFOIL.COM POLAR EXPORT
NACA65-619 a=0.0
NACA65-619 a=0.0 |  |  |  | Cl Max: | 1.723 | at alpha= | 14.5 | deg
JavaFoil+Calcfoil stall+Eppler ext transition |  |  |  | L/D Max: | 121.842 | at alpha= | 5 | deg
Re: | 14000000 |  |  | Cd Min: | 0.00498 | at alpha= | -0.5 | deg
Mach: | 0 |  |  | Cl=0 at alpha= | -3.0397 | deg
|  |  |  | @ Cl=0.1, Cd= | 0.0063095
|  |  |  | @ Cl=0.4, Cd= | 0.0053005
|  |  |  | @ Cl=0.6, Cd= | 0.0057916
alpha (deg) | Cl | Cd | Cm | Cl/Cd
-18 | -0.654 | 0.12875 | -0.009 | -5.079
-17.5 | -0.669 | 0.12204 | -0.01 | -5.481
-17 | -0.683 | 0.11568 | -0.01 | -5.904
-16.5 | -0.696 | 0.10911 | -0.011 | -6.379
-16 | -0.707 | 0.10284 | -0.011 | -6.878
-15.5 | -0.717 | 0.09685 | -0.012 | -7.401
-15 | -0.723 | 0.09291 | -0.012 | -7.781
-14.5 | -0.737 | 0.07895 | -0.014 | -9.332
-14 | -0.756 | 0.06186 | -0.017 | -12.219
-13.5 | -0.743 | 0.06645 | -0.016 | -11.173
-13 | -0.846 | 0.01618 | -0.023 | -52.311
-12.5 | -0.821 | 0.01912 | -0.023 | -42.948
-12 | -0.833 | 0.01307 | -0.025 | -63.757
-11.5 | -0.82 | 0.01183 | -0.026 | -69.321
-11 | -0.801 | 0.01099 | -0.027 | -72.876
-10.5 | -0.776 | 0.01031 | -0.028 | -75.233
-10 | -0.746 | 0.00856 | -0.029 | -87.101
-9.5 | -0.714 | 0.00926 | -0.03 | -77.047
-9 | -0.673 | 0.00906 | -0.031 | -74.255
-8.5 | -0.628 | 0.00873 | -0.032 | -71.908
-8 | -0.58 | 0.0084 | -0.033 | -69.01
-7.5 | -0.529 | 0.00807 | -0.034 | -65.517
-7 | -0.475 | 0.0079 | -0.035 | -60.193
-6.5 | -0.42 | 0.0076 | -0.035 | -55.219
-6 | -0.362 | 0.00706 | -0.036 | -51.298
-5.5 | -0.303 | 0.00693 | -0.037 | -43.773
-5 | -0.243 | 0.00681 | -0.038 | -35.629
-4.5 | -0.181 | 0.00672 | -0.039 | -26.999
-4 | -0.12 | 0.0066 | -0.04 | -18.127
-3.5 | -0.058 | 0.00647 | -0.041 | -8.914
-3 | 0.005 | 0.00639 | -0.042 | 0.709
-2.5 | 0.067 | 0.00632 | -0.043 | 10.595
-2 | 0.13 | 0.0063 | -0.044 | 20.564
-1.5 | 0.193 | 0.00623 | -0.045 | 30.927
-1 | 0.255 | 0.00624 | -0.046 | 40.939
-0.5 | 0.318 | 0.00498 | -0.047 | 63.794
0 | 0.381 | 0.00523 | -0.048 | 72.797
0.5 | 0.443 | 0.00546 | -0.049 | 81.268
1 | 0.506 | 0.00571 | -0.05 | 88.665
1.5 | 0.568 | 0.00597 | -0.051 | 95.179
2 | 0.629 | 0.00563 | -0.052 | 111.637
2.5 | 0.685 | 0.00635 | -0.053 | 107.853
3 | 0.745 | 0.00664 | -0.054 | 112.13
3.5 | 0.804 | 0.00695 | -0.055 | 115.692
4 | 0.863 | 0.0073 | -0.055 | 118.275
4.5 | 0.922 | 0.00766 | -0.056 | 120.401
5 | 0.98 | 0.00805 | -0.057 | 121.842
5.5 | 1.038 | 0.00855 | -0.058 | 121.39
6 | 1.095 | 0.00903 | -0.059 | 121.308
6.5 | 1.152 | 0.00952 | -0.06 | 121.037
7 | 1.207 | 0.01007 | -0.061 | 119.848
7.5 | 1.26 | 0.01066 | -0.062 | 118.222
8 | 1.311 | 0.01157 | -0.062 | 113.342
8.5 | 1.361 | 0.01232 | -0.063 | 110.504
9 | 1.406 | 0.01398 | -0.064 | 100.575
9.5 | 1.452 | 0.01488 | -0.065 | 97.567
10 | 1.495 | 0.01565 | -0.066 | 95.51
10.5 | 1.535 | 0.01645 | -0.066 | 93.318
11 | 1.573 | 0.01729 | -0.067 | 90.96
11.5 | 1.607 | 0.01821 | -0.068 | 88.245
12 | 1.639 | 0.01922 | -0.069 | 85.257
12.5 | 1.665 | 0.02026 | -0.07 | 82.188
13 | 1.686 | 0.02136 | -0.071 | 78.932
13.5 | 1.703 | 0.02256 | -0.071 | 75.474
14 | 1.715 | 0.02387 | -0.072 | 71.84
14.5 | 1.723 | 0.0251 | -0.073 | 68.653
15 | 1.723 | 0.0265 | -0.074 | 65.032
15.5 | 1.713 | 0.02814 | -0.074 | 60.876
16 | 1.696 | 0.02966 | -0.075 | 57.19
16.5 | 1.674 | 0.03169 | -0.076 | 52.828
17 | 1.647 | 0.0337 | -0.076 | 48.866
17.5 | 1.615 | 0.03609 | -0.077 | 44.734
18 | 1.579 | 0.03827 | -0.078 | 41.264
18.5 | 1.54 | 0.04085 | -0.078 | 37.689
19 | 1.498 | 0.04369 | -0.079 | 34.283
19.5 | 1.453 | 0.04686 | -0.079 | 31.003

## 122. Re 14M Mach 0.00 (2)
BIGFOIL.COM POLAR EXPORT
NACA65-619 a=0.0
NACA65-619 a=0.0 |  |  |  | Cl Max: | 1.6793 | at alpha= | 20 | deg
XFOIL ncrit=9 |  |  |  | L/D Max: | 174.458 | at alpha= | 4 | deg
Re: | 14000000 |  |  | Cd Min: | 0.06805 | at alpha= | 20 | deg
Mach: | 0 |  |  | Cl=0 at alpha= | -3.2078 | deg
|  |  |  | @ Cl=0.1, Cd= | 0.0056097
|  |  |  | @ Cl=0.4, Cd= | 0.0043476
|  |  |  | @ Cl=0.6, Cd= | 0.0039467
alpha (deg) | Cl | Cd | Cm | Cl/Cd
-20 | -1.378 | 0.03369 | -0.0828 | -40.9023
-19.5 | -1.3677 | 0.03061 | -0.0817 | -44.6815
-19 | -1.3376 | 0.02917 | -0.081 | -45.8553
-18.5 | -1.3304 | 0.0262 | -0.079 | -50.7786
-18 | -1.3144 | 0.02393 | -0.0769 | -54.9269
-17.5 | -1.2931 | 0.02214 | -0.0748 | -58.4056
-17 | -1.2771 | 0.02001 | -0.0719 | -63.8231
-16.5 | -1.2491 | 0.01877 | -0.0697 | -66.5477
-16 | -1.221 | 0.01755 | -0.0673 | -69.5726
-15.5 | -1.1972 | 0.01609 | -0.0642 | -74.4065
-15 | -1.1647 | 0.0152 | -0.0617 | -76.625
-14.5 | -1.1362 | 0.0141 | -0.0586 | -80.5816
-14 | -1.1024 | 0.01338 | -0.0558 | -82.3916
-13.5 | -1.07 | 0.01265 | -0.0526 | -84.585
-13 | -1.0407 | 0.01199 | -0.0485 | -86.7973
-12.5 | -1.0023 | 0.01147 | -0.0459 | -87.3845
-12 | -0.9572 | 0.01097 | -0.0445 | -87.2562
-11.5 | -0.9127 | 0.01035 | -0.043 | -88.1836
-11 | -0.8636 | 0.00992 | -0.0422 | -87.0565
-10.5 | -0.814 | 0.00947 | -0.0416 | -85.9556
-10 | -0.7625 | 0.00911 | -0.0412 | -83.6992
-9.5 | -0.7099 | 0.00876 | -0.041 | -81.0388
-8.5 | -0.6024 | 0.00813 | -0.0411 | -74.0959
-8 | -0.5483 | 0.00781 | -0.0411 | -70.2049
-7.5 | -0.4933 | 0.00749 | -0.0414 | -65.8611
-7 | -0.4414 | 0.00692 | -0.0411 | -63.7861
-6.5 | -0.3848 | 0.0067 | -0.0416 | -57.4328
-6 | -0.3271 | 0.00654 | -0.0423 | -50.0153
-5.5 | -0.2691 | 0.00636 | -0.0431 | -42.3113
-5 | -0.2109 | 0.00618 | -0.0439 | -34.1262
-4.5 | -0.1522 | 0.00606 | -0.0448 | -25.1155
-4 | -0.0935 | 0.00595 | -0.0457 | -15.7143
-3.5 | -0.0346 | 0.00581 | -0.0467 | -5.9552
-3 | 0.0246 | 0.00571 | -0.0477 | 4.3082
-2.5 | 0.0836 | 0.00564 | -0.0488 | 14.8227
-2 | 0.1431 | 0.00553 | -0.0499 | 25.877
-1.5 | 0.2024 | 0.00544 | -0.051 | 37.2059
-1 | 0.2613 | 0.00535 | -0.052 | 48.8411
-0.5 | 0.3199 | 0.00514 | -0.0531 | 62.2374
0 | 0.3763 | 0.00475 | -0.0539 | 79.2211
0.5 | 0.4293 | 0.00385 | -0.0543 | 111.5065
1 | 0.4886 | 0.00383 | -0.0555 | 127.5718
1.5 | 0.5485 | 0.00386 | -0.0568 | 142.0984
2 | 0.6079 | 0.00396 | -0.0581 | 153.5101
2.5 | 0.6667 | 0.00409 | -0.0592 | 163.0073
3 | 0.725 | 0.00426 | -0.0603 | 170.1878
3.5 | 0.7818 | 0.00451 | -0.0612 | 173.3481
4 | 0.8374 | 0.0048 | -0.0619 | 174.4583
5 | 0.9444 | 0.00553 | -0.0625 | 170.7776
5.5 | 0.9949 | 0.00598 | -0.0623 | 166.3712
6 | 1.044 | 0.00642 | -0.0619 | 162.6168
6.5 | 1.0849 | 0.0071 | -0.06 | 152.8028
7 | 1.1186 | 0.00786 | -0.0569 | 142.3155
7.5 | 1.1427 | 0.00841 | -0.0516 | 135.874
8 | 1.1603 | 0.00915 | -0.0455 | 126.8087
8.5 | 1.1756 | 0.01026 | -0.0398 | 114.5809
9 | 1.1952 | 0.01143 | -0.0352 | 104.5669
9.5 | 1.2114 | 0.0129 | -0.0306 | 93.907
10 | 1.2273 | 0.01454 | -0.0263 | 84.4085
10.5 | 1.243 | 0.01634 | -0.0224 | 76.071
11 | 1.2662 | 0.01788 | -0.0196 | 70.8166
11.5 | 1.2897 | 0.01948 | -0.0171 | 66.2064
12 | 1.3138 | 0.02114 | -0.0148 | 62.1476
12.5 | 1.3363 | 0.02295 | -0.0126 | 58.2266
13 | 1.3583 | 0.02464 | -0.0101 | 55.1258
13.5 | 1.4476 | 0.02693 | -0.0223 | 53.7542
14.5 | 1.515 | 0.03168 | -0.0242 | 47.822
15 | 1.5407 | 0.03401 | -0.0236 | 45.3014
15.5 | 1.5592 | 0.03685 | -0.0224 | 42.3121
16 | 1.5775 | 0.03974 | -0.0213 | 39.6955
16.5 | 1.5964 | 0.04263 | -0.0205 | 37.4478
17 | 1.6145 | 0.04555 | -0.0196 | 35.4446
17.5 | 1.6271 | 0.04908 | -0.0187 | 33.152
18 | 1.6399 | 0.05263 | -0.018 | 31.159
18.5 | 1.6525 | 0.0562 | -0.0173 | 29.4039
19 | 1.6637 | 0.05988 | -0.0166 | 27.7839
19.5 | 1.6718 | 0.06396 | -0.0161 | 26.1382
20 | 1.6793 | 0.06805 | -0.0156 | 24.6774

## 123. Re 14M Mach 0.10 (1)
BIGFOIL.COM POLAR EXPORT
NACA65-619 a=0.0
NACA65-619 a=0.0 |  |  |  | Cl Max: | 1.716 | at alpha= | 14.5 | deg
JavaFoil+Calcfoil stall+Eppler ext transition |  |  |  | L/D Max: | 121.274 | at alpha= | 5 | deg
Re: | 14000000 |  |  | Cd Min: | 0.00501 | at alpha= | -0.5 | deg
Mach: | 0.1 |  |  | Cl=0 at alpha= | -3.0397 | deg
|  |  |  | @ Cl=0.1, Cd= | 0.0063452
|  |  |  | @ Cl=0.4, Cd= | 0.0053029
|  |  |  | @ Cl=0.6, Cd= | 0.0058153
alpha (deg) | Cl | Cd | Cm | Cl/Cd
-17 | -0.644 | 0.11777 | -0.01 | -5.468
-16.5 | -0.66 | 0.11133 | -0.011 | -5.931
-16 | -0.675 | 0.10513 | -0.011 | -6.418
-15.5 | -0.688 | 0.09897 | -0.012 | -6.947
-15 | -0.697 | 0.09481 | -0.012 | -7.353
-14.5 | -0.711 | 0.08346 | -0.014 | -8.515
-14 | -0.72 | 0.07502 | -0.015 | -9.596
-13.5 | -0.718 | 0.07364 | -0.015 | -9.749
-13 | -0.714 | 0.07144 | -0.016 | -9.996
-12.5 | -0.718 | 0.06104 | -0.017 | -11.755
-12 | -0.82 | 0.01381 | -0.025 | -59.404
-11.5 | -0.812 | 0.01218 | -0.026 | -66.618
-11 | -0.795 | 0.01122 | -0.027 | -70.842
-10.5 | -0.772 | 0.01046 | -0.028 | -73.855
-10 | -0.744 | 0.0099 | -0.029 | -75.1
-9.5 | -0.713 | 0.00943 | -0.03 | -75.629
-9 | -0.673 | 0.00906 | -0.031 | -74.333
-8.5 | -0.629 | 0.00875 | -0.032 | -71.902
-8 | -0.581 | 0.00843 | -0.033 | -68.939
-7.5 | -0.531 | 0.0082 | -0.034 | -64.708
-7 | -0.477 | 0.00789 | -0.035 | -60.453
-6.5 | -0.422 | 0.00759 | -0.036 | -55.506
-6 | -0.364 | 0.00711 | -0.037 | -51.181
-5.5 | -0.305 | 0.00697 | -0.038 | -43.723
-5 | -0.244 | 0.00685 | -0.038 | -35.588
-4.5 | -0.182 | 0.00668 | -0.039 | -27.259
-4 | -0.12 | 0.00658 | -0.04 | -18.268
-3.5 | -0.058 | 0.00649 | -0.041 | -8.935
-3 | 0.005 | 0.00641 | -0.042 | 0.71
-2.5 | 0.067 | 0.00634 | -0.043 | 10.611
-2 | 0.13 | 0.00635 | -0.044 | 20.491
-1.5 | 0.194 | 0.00631 | -0.045 | 30.684
-1 | 0.257 | 0.00626 | -0.046 | 40.999
-0.5 | 0.32 | 0.00501 | -0.047 | 63.806
0 | 0.383 | 0.00523 | -0.048 | 73.204
0.5 | 0.446 | 0.0055 | -0.049 | 81.086
1 | 0.508 | 0.00569 | -0.05 | 89.358
1.5 | 0.571 | 0.00597 | -0.051 | 95.776
2 | 0.631 | 0.00565 | -0.052 | 111.713
2.5 | 0.688 | 0.00638 | -0.053 | 107.907
3 | 0.748 | 0.00666 | -0.054 | 112.24
3.5 | 0.808 | 0.00698 | -0.055 | 115.729
4 | 0.867 | 0.00736 | -0.056 | 117.816
4.5 | 0.926 | 0.00773 | -0.057 | 119.76
5 | 0.985 | 0.00812 | -0.057 | 121.274
5.5 | 1.042 | 0.00861 | -0.058 | 121.127
6 | 1.1 | 0.00909 | -0.059 | 120.983
6.5 | 1.157 | 0.0096 | -0.06 | 120.543
7 | 1.212 | 0.01017 | -0.061 | 119.137
7.5 | 1.265 | 0.0108 | -0.062 | 117.188
8 | 1.317 | 0.0117 | -0.063 | 112.529
8.5 | 1.366 | 0.01246 | -0.063 | 109.624
9 | 1.412 | 0.01418 | -0.064 | 99.526
9.5 | 1.457 | 0.01506 | -0.065 | 96.731
10 | 1.499 | 0.01585 | -0.066 | 94.613
10.5 | 1.539 | 0.01666 | -0.067 | 92.395
11 | 1.577 | 0.01751 | -0.068 | 90.032
11.5 | 1.611 | 0.0185 | -0.068 | 87.035
12 | 1.641 | 0.01952 | -0.069 | 84.087
12.5 | 1.666 | 0.02058 | -0.07 | 80.943
13 | 1.685 | 0.02182 | -0.071 | 77.219
13.5 | 1.7 | 0.02306 | -0.072 | 73.718
14 | 1.71 | 0.02431 | -0.072 | 70.35
14.5 | 1.716 | 0.02575 | -0.073 | 66.624
15 | 1.713 | 0.0272 | -0.074 | 62.986
15.5 | 1.699 | 0.02873 | -0.075 | 59.121
16 | 1.678 | 0.03047 | -0.075 | 55.051
16.5 | 1.65 | 0.03262 | -0.076 | 50.59
17 | 1.618 | 0.03479 | -0.077 | 46.505
17.5 | 1.581 | 0.03711 | -0.077 | 42.605
18 | 1.539 | 0.04003 | -0.078 | 38.438
18.5 | 1.494 | 0.04247 | -0.078 | 35.19
19 | 1.447 | 0.04516 | -0.079 | 32.041
19.5 | 1.394 | 0.04992 | -0.079 | 27.925

## 124. Re 14M Mach 0.10 (2)
BIGFOIL.COM POLAR EXPORT
NACA65-619 a=0.0
NACA65-619 a=0.0 |  |  |  | Cl Max: | 1.6695 | at alpha= | 20 | deg
XFOIL ncrit=9 |  |  |  | L/D Max: | 175.281 | at alpha= | 4 | deg
Re: | 14000000 |  |  | Cd Min: | 0.07087 | at alpha= | 20 | deg
Mach: | 0.1 |  |  | Cl=0 at alpha= | -3.2109 | deg
|  |  |  | @ Cl=0.1, Cd= | 0.0056215
|  |  |  | @ Cl=0.4, Cd= | 0.0044015
|  |  |  | @ Cl=0.6, Cd= | 0.0039498
alpha (deg) | Cl | Cd | Cm | Cl/Cd
-20 | -1.3499 | 0.03767 | -0.0865 | -35.8349
-19.5 | -1.3469 | 0.03371 | -0.0857 | -39.9555
-19 | -1.3161 | 0.03214 | -0.0852 | -40.949
-18 | -1.3027 | 0.0258 | -0.0812 | -50.4922
-17.5 | -1.2831 | 0.02379 | -0.0791 | -53.9344
-17 | -1.2714 | 0.02127 | -0.076 | -59.7743
-16.5 | -1.2441 | 0.01989 | -0.0738 | -62.549
-16 | -1.2178 | 0.01847 | -0.0712 | -65.9339
-15.5 | -1.1956 | 0.01681 | -0.0678 | -71.1243
-15 | -1.1639 | 0.01581 | -0.0653 | -73.618
-14.5 | -1.1361 | 0.01458 | -0.0619 | -77.9218
-14 | -1.1023 | 0.01378 | -0.0591 | -79.9927
-13.5 | -1.0691 | 0.01299 | -0.056 | -82.3018
-13 | -1.0383 | 0.01223 | -0.0521 | -84.8978
-12.5 | -1.0056 | 0.01169 | -0.0482 | -86.0222
-12 | -0.9611 | 0.01115 | -0.0465 | -86.1973
-11.5 | -0.9166 | 0.01053 | -0.0448 | -87.0465
-11 | -0.8676 | 0.01007 | -0.0438 | -86.1569
-10.5 | -0.8184 | 0.00958 | -0.0429 | -85.428
-10 | -0.7669 | 0.0092 | -0.0424 | -83.3587
-9.5 | -0.7141 | 0.00883 | -0.042 | -80.872
-9 | -0.6603 | 0.00849 | -0.0419 | -77.7739
-8.5 | -0.6059 | 0.00819 | -0.0419 | -73.9805
-8 | -0.5513 | 0.00786 | -0.0419 | -70.1399
-7.5 | -0.496 | 0.00753 | -0.042 | -65.8699
-7 | -0.4435 | 0.00699 | -0.0417 | -63.4478
-6.5 | -0.387 | 0.00673 | -0.0421 | -57.5037
-6 | -0.329 | 0.00656 | -0.0428 | -50.1524
-5.5 | -0.2705 | 0.00637 | -0.0435 | -42.4647
-5 | -0.2119 | 0.0062 | -0.0443 | -34.1774
-4.5 | -0.1529 | 0.00608 | -0.0452 | -25.148
-4 | -0.0937 | 0.00596 | -0.0461 | -15.7215
-3.5 | -0.0344 | 0.00581 | -0.0471 | -5.9208
-3 | 0.0251 | 0.00572 | -0.0481 | 4.3881
-2.5 | 0.0845 | 0.00565 | -0.0491 | 14.9558
-2 | 0.1444 | 0.00554 | -0.0502 | 26.065
-1.5 | 0.2041 | 0.00545 | -0.0513 | 37.4495
-1 | 0.2634 | 0.00536 | -0.0524 | 49.1418
0 | 0.379 | 0.00476 | -0.0542 | 79.6218
0.5 | 0.4323 | 0.00385 | -0.0547 | 112.2857
1 | 0.492 | 0.00384 | -0.0559 | 128.125
1.5 | 0.5523 | 0.00387 | -0.0572 | 142.7132
2 | 0.6121 | 0.00397 | -0.0584 | 154.1814
2.5 | 0.6713 | 0.0041 | -0.0596 | 163.7317
3 | 0.73 | 0.00427 | -0.0607 | 170.9602
3.5 | 0.7872 | 0.00452 | -0.0616 | 174.1593
4 | 0.8431 | 0.00481 | -0.0622 | 175.2807
4.5 | 0.8982 | 0.00513 | -0.0627 | 175.0877
5 | 0.9509 | 0.00553 | -0.0628 | 171.953
5.5 | 1.0011 | 0.006 | -0.0625 | 166.85
6 | 1.0502 | 0.00645 | -0.062 | 162.8217
6.5 | 1.0908 | 0.00713 | -0.06 | 152.9874
7 | 1.1231 | 0.0079 | -0.0564 | 142.1646
7.5 | 1.143 | 0.00847 | -0.0502 | 134.9469
8 | 1.1603 | 0.0093 | -0.0442 | 124.7634
8.5 | 1.176 | 0.01047 | -0.0386 | 112.3209
9 | 1.1962 | 0.01168 | -0.0341 | 102.4144
9.5 | 1.2116 | 0.01323 | -0.0294 | 91.5797
10 | 1.2261 | 0.015 | -0.025 | 81.74
10.5 | 1.2426 | 0.01681 | -0.0212 | 73.9203
11 | 1.2656 | 0.01841 | -0.0184 | 68.7452
11.5 | 1.2894 | 0.02006 | -0.0159 | 64.2772
12 | 1.3135 | 0.02178 | -0.0136 | 60.3076
12.5 | 1.3359 | 0.02366 | -0.0113 | 56.4624
13 | 1.3562 | 0.02548 | -0.0087 | 53.2261
13.5 | 1.4222 | 0.02776 | -0.016 | 51.232
14 | 1.4665 | 0.03017 | -0.0189 | 48.6079
14.5 | 1.5145 | 0.03288 | -0.0231 | 46.0614
15 | 1.5379 | 0.03545 | -0.0223 | 43.3822
15.5 | 1.5563 | 0.03832 | -0.021 | 40.6133
16 | 1.5777 | 0.041 | -0.0201 | 38.4805
16.5 | 1.595 | 0.04411 | -0.0191 | 36.1596
17 | 1.609 | 0.04751 | -0.0181 | 33.8666
17.5 | 1.6216 | 0.05113 | -0.0172 | 31.7152
18 | 1.6381 | 0.05432 | -0.0165 | 30.1565
18.5 | 1.6501 | 0.05804 | -0.0158 | 28.4304
19 | 1.6567 | 0.0623 | -0.0151 | 26.5923
19.5 | 1.6617 | 0.06673 | -0.0144 | 24.9018
20 | 1.6695 | 0.07087 | -0.0139 | 23.5572

## 125. Re 14M Mach 0.25 (1)
BIGFOIL.COM POLAR EXPORT
NACA65-619 a=0.0
NACA65-619 a=0.0 |  |  |  | Cl Max: | 1.67 | at alpha= | 13 | deg
JavaFoil+Calcfoil stall+Eppler ext transition |  |  |  | L/D Max: | 118.869 | at alpha= | 5 | deg
Re: | 14000000 |  |  | Cd Min: | 0.00507 | at alpha= | -0.5 | deg
Mach: | 0.25 |  |  | Cl=0 at alpha= | -3.0385 | deg
|  |  |  | @ Cl=0.1, Cd= | 0.0064657
|  |  |  | @ Cl=0.4, Cd= | 0.005378
|  |  |  | @ Cl=0.6, Cd= | 0.0055314
alpha (deg) | Cl | Cd | Cm | Cl/Cd
-15.5 | -0.431 | 0.10821 | -0.011 | -3.985
-15 | -0.475 | 0.10176 | -0.012 | -4.663
-14.5 | -0.513 | 0.09522 | -0.012 | -5.392
-14 | -0.546 | 0.09166 | -0.013 | -5.96
-13.5 | -0.576 | 0.0836 | -0.014 | -6.896
-13 | -0.6 | 0.0779 | -0.015 | -7.704
-12.5 | -0.618 | 0.07148 | -0.016 | -8.652
-12 | -0.626 | 0.06936 | -0.016 | -9.026
-11.5 | -0.633 | 0.06219 | -0.018 | -10.186
-11 | -0.737 | 0.01416 | -0.027 | -52.027
-10.5 | -0.738 | 0.01156 | -0.028 | -63.895
-10 | -0.723 | 0.01068 | -0.03 | -67.688
-9.5 | -0.699 | 0.01005 | -0.031 | -69.559
-9 | -0.668 | 0.00882 | -0.032 | -75.732
-8.5 | -0.633 | 0.0092 | -0.033 | -68.804
-8 | -0.588 | 0.00876 | -0.034 | -67.14
-7.5 | -0.539 | 0.00851 | -0.035 | -63.393
-7 | -0.487 | 0.00815 | -0.036 | -59.674
-6.5 | -0.431 | 0.00783 | -0.037 | -55.041
-6 | -0.373 | 0.00722 | -0.038 | -51.593
-5.5 | -0.312 | 0.00706 | -0.039 | -44.234
-5 | -0.25 | 0.00693 | -0.04 | -36.05
-4.5 | -0.187 | 0.00683 | -0.041 | -27.378
-4 | -0.123 | 0.00672 | -0.042 | -18.371
-3.5 | -0.06 | 0.00662 | -0.043 | -8.993
-3 | 0.005 | 0.00651 | -0.044 | 0.717
-2.5 | 0.069 | 0.00648 | -0.045 | 10.671
-2 | 0.134 | 0.00645 | -0.046 | 20.74
-1.5 | 0.199 | 0.00637 | -0.047 | 31.246
-1 | 0.264 | 0.00635 | -0.048 | 41.53
-0.5 | 0.328 | 0.00507 | -0.049 | 64.808
0 | 0.393 | 0.00535 | -0.05 | 73.493
0.5 | 0.458 | 0.00561 | -0.051 | 81.685
1 | 0.523 | 0.00584 | -0.052 | 89.533
1.5 | 0.584 | 0.00528 | -0.053 | 110.604
2 | 0.647 | 0.00627 | -0.053 | 103.161
2.5 | 0.705 | 0.00657 | -0.054 | 107.365
3 | 0.766 | 0.00689 | -0.055 | 111.299
3.5 | 0.828 | 0.00723 | -0.056 | 114.414
4 | 0.888 | 0.00763 | -0.057 | 116.437
4.5 | 0.948 | 0.00806 | -0.058 | 117.679
5 | 1.008 | 0.00848 | -0.059 | 118.869
5.5 | 1.067 | 0.00902 | -0.06 | 118.288
6 | 1.126 | 0.00957 | -0.061 | 117.714
6.5 | 1.184 | 0.01013 | -0.062 | 116.951
7 | 1.24 | 0.01074 | -0.062 | 115.45
7.5 | 1.294 | 0.01145 | -0.063 | 113.055
8 | 1.346 | 0.01247 | -0.064 | 107.958
8.5 | 1.395 | 0.0133 | -0.065 | 104.906
9 | 1.44 | 0.01532 | -0.066 | 93.981
9.5 | 1.484 | 0.01618 | -0.067 | 91.692
10 | 1.524 | 0.01708 | -0.068 | 89.242
10.5 | 1.561 | 0.01801 | -0.068 | 86.676
11 | 1.594 | 0.01907 | -0.069 | 83.628
11.5 | 1.623 | 0.02018 | -0.07 | 80.41
12 | 1.647 | 0.02138 | -0.071 | 77.034
12.5 | 1.662 | 0.02268 | -0.072 | 73.302
13 | 1.67 | 0.02401 | -0.072 | 69.552
13.5 | 1.67 | 0.02556 | -0.073 | 65.355
14 | 1.664 | 0.02724 | -0.074 | 61.082
14.5 | 1.649 | 0.02906 | -0.075 | 56.735
15 | 1.622 | 0.03062 | -0.075 | 52.968
15.5 | 1.576 | 0.03328 | -0.076 | 47.349
16 | 1.518 | 0.03567 | -0.077 | 42.576
16.5 | 1.451 | 0.03877 | -0.077 | 37.424
17 | 1.375 | 0.04163 | -0.078 | 33.021
17.5 | 1.29 | 0.04495 | -0.079 | 28.695
18 | 1.196 | 0.0504 | -0.079 | 23.726

## 126. Re 14M Mach 0.25 (2)
BIGFOIL.COM POLAR EXPORT
NACA65-619 a=0.0
NACA65-619 a=0.0 |  |  |  | Cl Max: | 1.6194 | at alpha= | 19 | deg
XFOIL ncrit=9 |  |  |  | L/D Max: | 179.959 | at alpha= | 4 | deg
Re: | 14000000 |  |  | Cd Min: | 0.1767 | at alpha= | -20 | deg
Mach: | 0.25 |  |  | Cl=0 at alpha= | -3.2297 | deg
|  |  |  | @ Cl=0.1, Cd= | 0.0056704
|  |  |  | @ Cl=0.4, Cd= | 0.0044574
|  |  |  | @ Cl=0.6, Cd= | 0.0039571
alpha (deg) | Cl | Cd | Cm | Cl/Cd
-20 | -0.5649 | 0.1767 | -0.0162 | -3.1969
-19 | -1.0467 | 0.06791 | -0.0885 | -15.413
-18.5 | -1.119 | 0.05297 | -0.0966 | -21.1252
-18 | -1.148 | 0.04467 | -0.0989 | -25.6996
-17.5 | -1.1628 | 0.03854 | -0.0991 | -30.1713
-17 | -1.1899 | 0.03217 | -0.0975 | -36.9879
-16.5 | -1.1846 | 0.02864 | -0.0952 | -41.3617
-16 | -1.1761 | 0.0255 | -0.0922 | -46.1216
-15.5 | -1.1733 | 0.02214 | -0.0881 | -52.9946
-15 | -1.1502 | 0.02018 | -0.0846 | -56.997
-14.5 | -1.1313 | 0.01795 | -0.0804 | -63.0251
-14 | -1.1005 | 0.01655 | -0.0768 | -66.4955
-13.5 | -1.0681 | 0.01526 | -0.0731 | -69.9934
-13 | -1.0357 | 0.01403 | -0.0692 | -73.8204
-12.5 | -0.9999 | 0.01306 | -0.0654 | -76.562
-12 | -0.9636 | 0.01227 | -0.0614 | -78.533
-11.5 | -0.9335 | 0.01148 | -0.056 | -81.3153
-11 | -0.8874 | 0.01089 | -0.0534 | -81.4876
-10.5 | -0.8391 | 0.01028 | -0.0512 | -81.6245
-10 | -0.788 | 0.00976 | -0.0496 | -80.7377
-9.5 | -0.7348 | 0.00928 | -0.0483 | -79.181
-9 | -0.6804 | 0.00885 | -0.0473 | -76.8814
-8.5 | -0.6246 | 0.00848 | -0.0466 | -73.6557
-8 | -0.5676 | 0.00814 | -0.0462 | -69.7297
-7.5 | -0.5104 | 0.00778 | -0.0459 | -65.6041
-7 | -0.4527 | 0.00746 | -0.0457 | -60.6836
-6.5 | -0.3986 | 0.0069 | -0.0451 | -57.7681
-6 | -0.3388 | 0.00665 | -0.0454 | -50.9474
-5.5 | -0.278 | 0.00647 | -0.046 | -42.9675
-5 | -0.2173 | 0.00629 | -0.0466 | -34.5469
-4.5 | -0.1562 | 0.00615 | -0.0473 | -25.3984
-4 | -0.0947 | 0.00603 | -0.0482 | -15.7048
-3.5 | -0.0333 | 0.00587 | -0.0491 | -5.6729
-3 | 0.0283 | 0.00577 | -0.05 | 4.9047
-2.5 | 0.0899 | 0.00569 | -0.0511 | 15.7996
-2 | 0.1518 | 0.00557 | -0.0522 | 27.2531
-1.5 | 0.2135 | 0.0055 | -0.0533 | 38.8182
-1 | 0.275 | 0.00541 | -0.0544 | 50.8318
-0.5 | 0.336 | 0.00521 | -0.0554 | 64.4914
0.5 | 0.4491 | 0.00388 | -0.0566 | 115.7474
1 | 0.5109 | 0.00387 | -0.0578 | 132.0155
1.5 | 0.5735 | 0.00391 | -0.0592 | 146.6752
2 | 0.6354 | 0.00402 | -0.0605 | 158.0597
2.5 | 0.6968 | 0.00415 | -0.0616 | 167.9036
3 | 0.7576 | 0.00431 | -0.0627 | 175.7773
3.5 | 0.8172 | 0.00455 | -0.0636 | 179.6044
4 | 0.8746 | 0.00486 | -0.0641 | 179.9588
4.5 | 0.931 | 0.00521 | -0.0644 | 178.6948
5 | 0.9859 | 0.00558 | -0.0644 | 176.6846
5.5 | 1.0346 | 0.00614 | -0.0633 | 168.5016
6 | 1.0841 | 0.0066 | -0.0623 | 164.2576
6.5 | 1.1221 | 0.00729 | -0.0593 | 153.9232
7 | 1.1346 | 0.00808 | -0.0513 | 140.4208
7.5 | 1.1459 | 0.00911 | -0.0439 | 125.7849
8 | 1.1667 | 0.01021 | -0.0387 | 114.2703
8.5 | 1.1824 | 0.0117 | -0.0333 | 101.0598
9 | 1.199 | 0.01334 | -0.0284 | 89.8801
9.5 | 1.2124 | 0.01528 | -0.0235 | 79.3455
10 | 1.2244 | 0.01745 | -0.0189 | 70.1662
10.5 | 1.2375 | 0.01974 | -0.0149 | 62.69
11 | 1.2564 | 0.02191 | -0.0117 | 57.3437
11.5 | 1.2795 | 0.02397 | -0.0092 | 53.3792
12 | 1.3039 | 0.02602 | -0.007 | 50.1115
12.5 | 1.3279 | 0.02813 | -0.0048 | 47.2058
13 | 1.35 | 0.03015 | -0.0023 | 44.7761
13.5 | 1.4499 | 0.03375 | -0.0171 | 42.96
14.5 | 1.508 | 0.03948 | -0.0168 | 38.1966
15 | 1.5293 | 0.04252 | -0.0156 | 35.9666
15.5 | 1.5451 | 0.046 | -0.0142 | 33.5891
16 | 1.5625 | 0.04941 | -0.013 | 31.6232
16.5 | 1.5758 | 0.05324 | -0.0118 | 29.598
17 | 1.5916 | 0.05683 | -0.0107 | 28.0063
17.5 | 1.6025 | 0.06097 | -0.0097 | 26.2834
18 | 1.6117 | 0.06529 | -0.0088 | 24.6853
18.5 | 1.6181 | 0.06986 | -0.0079 | 23.162
19 | 1.6194 | 0.07487 | -0.0069 | 21.6295
19.5 | 1.6168 | 0.08003 | -0.0056 | 20.2024
20 | 1.5991 | 0.08389 | -0.0003 | 19.0619

## 127. Re 14M Mach 0.50 (1)
BIGFOIL.COM POLAR EXPORT
NACA65-619 a=0.0
NACA65-619 a=0.0 |  |  |  | Cl Max: | 1.553 | at alpha= | 9.5 | deg
JavaFoil+Calcfoil stall+Eppler ext transition |  |  |  | L/D Max: | 107.412 | at alpha= | 4 | deg
Re: | 14000000 |  |  | Cd Min: | 0.00505 | at alpha= | -0.5 | deg
Mach: | 0.5 |  |  | Cl=0 at alpha= | -3.0352 | deg
|  |  |  | @ Cl=0.1, Cd= | 0.0068536
|  |  |  | @ Cl=0.4, Cd= | 0.00538
|  |  |  | @ Cl=0.6, Cd= | 0.0065666
alpha (deg) | Cl | Cd | Cm | Cl/Cd
-20 | -0.972 | 0.169 | -0.009 | -5.751
-19.5 | -0.943 | 0.1628 | -0.009 | -5.794
-19 | -0.919 | 0.14323 | -0.01 | -6.417
-18.5 | -0.89 | 0.13631 | -0.011 | -6.533
-18 | -0.861 | 0.1323 | -0.011 | -6.507
-17.5 | -0.831 | 0.12873 | -0.011 | -6.455
-17 | -0.803 | 0.11971 | -0.012 | -6.71
-16.5 | -0.775 | 0.11388 | -0.012 | -6.805
-16 | -0.746 | 0.11307 | -0.013 | -6.598
-15.5 | -0.718 | 0.1064 | -0.013 | -6.748
-15 | -0.689 | 0.10022 | -0.014 | -6.877
-14.5 | -0.665 | 0.08902 | -0.015 | -7.469
-14 | -0.648 | 0.07324 | -0.018 | -8.85
-13.5 | -0.705 | 0.02045 | -0.025 | -34.458
-13 | -0.68 | 0.01686 | -0.026 | -40.337
-12.5 | -0.543 | 0.08597 | -0.015 | -6.318
-12 | -0.515 | 0.07929 | -0.015 | -6.496
-11.5 | -0.488 | 0.07126 | -0.017 | -6.846
-11 | -0.462 | 0.06378 | -0.019 | -7.242
-10.5 | -0.436 | 0.05717 | -0.021 | -7.631
-10 | -0.484 | 0.0123 | -0.033 | -39.342
-9.5 | -0.371 | 0.06534 | -0.016 | -5.672
-9 | -0.342 | 0.06373 | -0.017 | -5.366
-8.5 | -0.314 | 0.05533 | -0.019 | -5.678
-8 | -0.287 | 0.0488 | -0.021 | -5.878
-7.5 | -0.414 | 0.04365 | -0.023 | -9.488
-7 | -0.493 | 0.00969 | -0.039 | -50.901
-6.5 | -0.456 | 0.00791 | -0.041 | -57.636
-6 | -0.405 | 0.00875 | -0.042 | -46.32
-5.5 | -0.344 | 0.00824 | -0.043 | -41.721
-5 | -0.276 | 0.00761 | -0.044 | -36.28
-4.5 | -0.207 | 0.00738 | -0.045 | -28.089
-4 | -0.137 | 0.00722 | -0.046 | -19.012
-3.5 | -0.066 | 0.00702 | -0.048 | -9.446
-3 | 0.005 | 0.00693 | -0.049 | 0.752
-2.5 | 0.077 | 0.00686 | -0.05 | 11.239
-2 | 0.149 | 0.00684 | -0.051 | 21.832
-1.5 | 0.222 | 0.0068 | -0.052 | 32.731
-1 | 0.295 | 0.00679 | -0.053 | 43.412
-0.5 | 0.367 | 0.00505 | -0.054 | 72.721
0 | 0.436 | 0.00574 | -0.055 | 75.977
0.5 | 0.506 | 0.00616 | -0.056 | 82.155
1 | 0.576 | 0.00645 | -0.057 | 89.316
1.5 | 0.646 | 0.00679 | -0.058 | 95.202
2 | 0.716 | 0.00714 | -0.059 | 100.223
2.5 | 0.778 | 0.00757 | -0.06 | 102.795
3 | 0.846 | 0.00804 | -0.061 | 105.183
3.5 | 0.913 | 0.00857 | -0.062 | 106.504
4 | 0.979 | 0.00912 | -0.063 | 107.412
4.5 | 1.045 | 0.00976 | -0.064 | 107.128
5 | 1.111 | 0.01042 | -0.065 | 106.616
5.5 | 1.175 | 0.01121 | -0.066 | 104.851
6 | 1.239 | 0.01203 | -0.067 | 102.984
6.5 | 1.302 | 0.01293 | -0.068 | 100.64
7 | 1.36 | 0.01391 | -0.069 | 97.809
7.5 | 1.414 | 0.0153 | -0.07 | 92.414
8 | 1.463 | 0.01674 | -0.071 | 87.401
8.5 | 1.503 | 0.01974 | -0.072 | 76.125
9 | 1.535 | 0.02117 | -0.072 | 72.506
9.5 | 1.553 | 0.02277 | -0.073 | 68.184
10 | 1.55 | 0.02462 | -0.074 | 62.952
10.5 | 1.51 | 0.02695 | -0.075 | 56.022
11 | 1.38 | 0.02981 | -0.076 | 46.284
11.5 | 0.957 | 0.03363 | -0.077 | 28.458
12 | 0.988 | 0.03456 | -0.078 | 28.589
12.5 | 1.015 | 0.03968 | -0.078 | 25.573
13 | 1.046 | 0.0395 | -0.079 | 26.495
13.5 | 1.073 | 0.04466 | -0.08 | 24.027
14 | 1.097 | 0.05114 | -0.08 | 21.449
14.5 | 1.13 | 0.04994 | -0.081 | 22.63

## 128. Re 14M Mach 0.50 (2)
BIGFOIL.COM POLAR EXPORT
NACA65-619 a=0.0
NACA65-619 a=0.0 |  |  |  | Cl Max: | 1.4661 | at alpha= | 15.5 | deg
XFOIL ncrit=9 |  |  |  | L/D Max: | 196.467 | at alpha= | 3.5 | deg
Re: | 14000000 |  |  | Cd Min: | 0.16481 | at alpha= | 20 | deg
Mach: | 0.5 |  |  | Cl=0 at alpha= | -3.3211 | deg
|  |  |  | @ Cl=0.1, Cd= | 0.0059326
|  |  |  | @ Cl=0.4, Cd= | 0.0054843
|  |  |  | @ Cl=0.6, Cd= | 0.0040821
alpha (deg) | Cl | Cd | Cm | Cl/Cd
-9 | -0.6885 | 0.01203 | -0.0893 | -57.2319
-8.5 | -0.6434 | 0.01074 | -0.0826 | -59.9069
-8 | -0.6028 | 0.00988 | -0.0754 | -61.0121
-7.5 | -0.5562 | 0.0091 | -0.0695 | -61.1209
-7 | -0.4971 | 0.00849 | -0.0657 | -58.5512
-6.5 | -0.4345 | 0.00797 | -0.0629 | -54.5169
-6 | -0.3689 | 0.00756 | -0.061 | -48.7963
-5.5 | -0.3071 | 0.00701 | -0.0589 | -43.8088
-5 | -0.2372 | 0.00675 | -0.0583 | -35.1407
-4.5 | -0.1668 | 0.00652 | -0.0582 | -25.5828
-4 | -0.0962 | 0.00633 | -0.0584 | -15.1975
-3.5 | -0.0253 | 0.0062 | -0.0588 | -4.0806
-3 | 0.0454 | 0.00604 | -0.0594 | 7.5166
-2.5 | 0.1166 | 0.0059 | -0.0602 | 19.7627
-2 | 0.1876 | 0.00581 | -0.0612 | 32.2892
-1.5 | 0.2583 | 0.00573 | -0.0623 | 45.0785
-1 | 0.3296 | 0.00562 | -0.0635 | 58.6477
-0.5 | 0.3995 | 0.00549 | -0.0645 | 72.7687
0.5 | 0.526 | 0.00404 | -0.0651 | 130.198
1 | 0.5975 | 0.00408 | -0.0665 | 146.4461
1.5 | 0.6702 | 0.00414 | -0.068 | 161.8841
2 | 0.7418 | 0.00424 | -0.0693 | 174.9528
2.5 | 0.8128 | 0.0044 | -0.0704 | 184.7273
3 | 0.8827 | 0.00461 | -0.0712 | 191.4751
3.5 | 0.9509 | 0.00484 | -0.0716 | 196.4669
4 | 1.0124 | 0.00527 | -0.0708 | 192.1063
4.5 | 1.0698 | 0.00575 | -0.0691 | 186.0522
5 | 1.1223 | 0.00622 | -0.0664 | 180.4341
5.5 | 1.1528 | 0.00676 | -0.0595 | 170.5325
6 | 1.1687 | 0.0078 | -0.0509 | 149.8333
6.5 | 1.1797 | 0.00944 | -0.0427 | 124.9682
7 | 1.1918 | 0.01138 | -0.0354 | 104.7276
7.5 | 1.199 | 0.01379 | -0.0282 | 86.9471
8 | 1.2109 | 0.01623 | -0.022 | 74.6087
8.5 | 1.2156 | 0.01918 | -0.0157 | 63.3785
9 | 1.2206 | 0.02244 | -0.01 | 54.3939
10 | 1.2257 | 0.02987 | 0.0001 | 41.0345
10.5 | 1.2231 | 0.03426 | 0.0045 | 35.7005
11 | 1.2355 | 0.0381 | 0.0076 | 32.4278
11.5 | 1.2514 | 0.0419 | 0.0103 | 29.8663
12 | 1.2767 | 0.0453 | 0.0123 | 28.1832
12.5 | 1.3003 | 0.0489 | 0.0142 | 26.591
13 | 1.322 | 0.05273 | 0.0161 | 25.0711
13.5 | 1.3735 | 0.05747 | 0.0118 | 23.8994
15.5 | 1.4661 | 0.07826 | 0.011 | 18.7337
16 | 1.4561 | 0.08293 | 0.016 | 17.5582
16.5 | 1.4557 | 0.08954 | 0.0165 | 16.2575
17 | 1.453 | 0.09719 | 0.0155 | 14.9501
17.5 | 1.4381 | 0.10664 | 0.0128 | 13.4856
18 | 1.4184 | 0.11703 | 0.0087 | 12.12
18.5 | 1.3935 | 0.12849 | 0.0034 | 10.8452
19 | 1.3688 | 0.14027 | -0.0029 | 9.7583
19.5 | 1.3447 | 0.15232 | -0.0099 | 8.8281
20 | 1.3198 | 0.16481 | -0.0177 | 8.008

## 129. Re 16M Mach 0.00 (1)
BIGFOIL.COM POLAR EXPORT
NACA65-619 a=0.0
NACA65-619 a=0.0 |  |  |  | Cl Max: | 1.725 | at alpha= | 14.5 | deg
JavaFoil+Calcfoil stall+Eppler ext transition |  |  |  | L/D Max: | 122.292 | at alpha= | 6 | deg
Re: | 16000000 |  |  | Cd Min: | 0.00517 | at alpha= | -0.5 | deg
Mach: | 0 |  |  | Cl=0 at alpha= | -3.0397 | deg
|  |  |  | @ Cl=0.1, Cd= | 0.00626
|  |  |  | @ Cl=0.4, Cd= | 0.005426
|  |  |  | @ Cl=0.6, Cd= | 0.0058021
alpha (deg) | Cl | Cd | Cm | Cl/Cd
-18 | -0.654 | 0.12879 | -0.009 | -5.075
-17.5 | -0.669 | 0.12217 | -0.01 | -5.473
-17 | -0.683 | 0.11609 | -0.01 | -5.881
-16.5 | -0.697 | 0.1079 | -0.011 | -6.457
-16 | -0.708 | 0.10187 | -0.011 | -6.951
-15.5 | -0.718 | 0.0959 | -0.012 | -7.483
-15 | -0.724 | 0.09179 | -0.012 | -7.883
-14.5 | -0.74 | 0.07587 | -0.015 | -9.757
-14 | -0.819 | 0.02844 | -0.02 | -28.793
-13.5 | -0.814 | 0.02802 | -0.021 | -29.061
-13 | -0.85 | 0.01529 | -0.023 | -55.589
-12.5 | -0.83 | 0.01679 | -0.023 | -49.429
-12 | -0.835 | 0.01259 | -0.025 | -66.334
-11.5 | -0.822 | 0.01148 | -0.026 | -71.561
-11 | -0.802 | 0.01074 | -0.027 | -74.673
-10.5 | -0.776 | 0.01013 | -0.028 | -76.612
-10 | -0.746 | 0.00892 | -0.029 | -83.728
-9.5 | -0.714 | 0.00921 | -0.03 | -77.516
-9 | -0.673 | 0.00883 | -0.031 | -76.146
-8.5 | -0.628 | 0.00854 | -0.032 | -73.535
-8 | -0.58 | 0.00825 | -0.033 | -70.31
-7.5 | -0.529 | 0.00792 | -0.034 | -66.783
-7 | -0.475 | 0.00775 | -0.035 | -61.358
-6.5 | -0.42 | 0.00741 | -0.035 | -56.684
-6 | -0.362 | 0.00695 | -0.036 | -52.115
-5.5 | -0.303 | 0.00682 | -0.037 | -44.441
-5 | -0.243 | 0.00671 | -0.038 | -36.127
-4.5 | -0.181 | 0.0066 | -0.039 | -27.458
-4 | -0.12 | 0.00648 | -0.04 | -18.478
-3.5 | -0.058 | 0.00639 | -0.041 | -9.033
-3 | 0.005 | 0.00632 | -0.042 | 0.716
-2.5 | 0.067 | 0.00626 | -0.043 | 10.691
-2 | 0.13 | 0.00626 | -0.044 | 20.677
-1.5 | 0.193 | 0.00624 | -0.045 | 30.889
-1 | 0.255 | 0.00629 | -0.046 | 40.615
-0.5 | 0.318 | 0.00517 | -0.047 | 61.487
0 | 0.381 | 0.00538 | -0.048 | 70.788
0.5 | 0.443 | 0.00553 | -0.049 | 80.176
1 | 0.506 | 0.00572 | -0.05 | 88.495
1.5 | 0.568 | 0.00597 | -0.051 | 95.155
2 | 0.629 | 0.00565 | -0.052 | 111.226
2.5 | 0.685 | 0.0064 | -0.053 | 107.011
3 | 0.745 | 0.00667 | -0.054 | 111.725
3.5 | 0.804 | 0.00698 | -0.055 | 115.277
4 | 0.864 | 0.00729 | -0.055 | 118.404
4.5 | 0.922 | 0.00767 | -0.056 | 120.259
5 | 0.981 | 0.00809 | -0.057 | 121.248
5.5 | 1.038 | 0.00851 | -0.058 | 122.008
6 | 1.096 | 0.00896 | -0.059 | 122.292
6.5 | 1.152 | 0.00945 | -0.06 | 121.897
7 | 1.208 | 0.01 | -0.061 | 120.738
7.5 | 1.261 | 0.0106 | -0.062 | 118.89
8 | 1.312 | 0.01143 | -0.062 | 114.802
8.5 | 1.362 | 0.01214 | -0.063 | 112.152
9 | 1.407 | 0.01384 | -0.064 | 101.716
9.5 | 1.453 | 0.01453 | -0.065 | 99.965
10 | 1.496 | 0.01528 | -0.066 | 97.906
10.5 | 1.537 | 0.01607 | -0.067 | 95.594
11 | 1.574 | 0.01688 | -0.067 | 93.251
11.5 | 1.609 | 0.01776 | -0.068 | 90.59
12 | 1.64 | 0.01873 | -0.069 | 87.561
12.5 | 1.666 | 0.01981 | -0.07 | 84.123
13 | 1.688 | 0.02092 | -0.071 | 80.679
13.5 | 1.704 | 0.02207 | -0.071 | 77.205
14 | 1.716 | 0.02334 | -0.072 | 73.526
14.5 | 1.725 | 0.02446 | -0.073 | 70.511
15 | 1.725 | 0.02595 | -0.074 | 66.463
15.5 | 1.715 | 0.02739 | -0.074 | 62.6
16 | 1.698 | 0.02903 | -0.075 | 58.49
16.5 | 1.675 | 0.03101 | -0.076 | 54.012
17 | 1.648 | 0.03302 | -0.076 | 49.91
17.5 | 1.616 | 0.03517 | -0.077 | 45.963
18 | 1.58 | 0.03752 | -0.078 | 42.122
18.5 | 1.541 | 0.04012 | -0.078 | 38.413
19 | 1.499 | 0.04259 | -0.079 | 35.203
19.5 | 1.454 | 0.04618 | -0.079 | 31.481

## 130. Re 16M Mach 0.00 (2)
BIGFOIL.COM POLAR EXPORT
NACA65-619 a=0.0
NACA65-619 a=0.0 |  |  |  | Cl Max: | 1.6932 | at alpha= | 20 | deg
XFOIL ncrit=9 |  |  |  | L/D Max: | 171.684 | at alpha= | 4 | deg
Re: | 16000000 |  |  | Cd Min: | 0.06709 | at alpha= | 20 | deg
Mach: | 0 |  |  | Cl=0 at alpha= | -3.2008 | deg
|  |  |  | @ Cl=0.1, Cd= | 0.0054917
|  |  |  | @ Cl=0.4, Cd= | 0.0044212
|  |  |  | @ Cl=0.6, Cd= | 0.0039461
alpha (deg) | Cl | Cd | Cm | Cl/Cd
-20 | -1.4088 | 0.03127 | -0.0819 | -45.0528
-19.5 | -1.3953 | 0.02857 | -0.0806 | -48.8379
-19 | -1.3676 | 0.02704 | -0.0796 | -50.5769
-18.5 | -1.3517 | 0.02474 | -0.0777 | -54.6362
-18 | -1.3365 | 0.02249 | -0.0753 | -59.4264
-17.5 | -1.3119 | 0.02094 | -0.0733 | -62.6504
-17 | -1.2932 | 0.01908 | -0.0705 | -67.7778
-16.5 | -1.2623 | 0.01804 | -0.0685 | -69.9723
-16 | -1.2308 | 0.01705 | -0.0663 | -72.1877
-15.5 | -1.2066 | 0.01565 | -0.0631 | -77.099
-15 | -1.1731 | 0.01485 | -0.0607 | -78.9966
-14.5 | -1.1429 | 0.01388 | -0.0577 | -82.3415
-14 | -1.1097 | 0.01315 | -0.0548 | -84.3878
-13.5 | -1.0781 | 0.01244 | -0.0513 | -86.664
-13 | -1.0496 | 0.01183 | -0.0469 | -88.7236
-12.5 | -1.0074 | 0.01127 | -0.0451 | -89.3878
-12 | -0.9618 | 0.01078 | -0.0438 | -89.2208
-11.5 | -0.9165 | 0.01017 | -0.0424 | -90.118
-11 | -0.867 | 0.00975 | -0.0417 | -88.9231
-10.5 | -0.8178 | 0.00927 | -0.041 | -88.2201
-10 | -0.766 | 0.0089 | -0.0407 | -86.0674
-9.5 | -0.713 | 0.00856 | -0.0405 | -83.2944
-9 | -0.6593 | 0.00825 | -0.0405 | -79.9152
-8.5 | -0.6049 | 0.00796 | -0.0407 | -75.9925
-8 | -0.5501 | 0.00765 | -0.0408 | -71.9085
-7.5 | -0.495 | 0.00734 | -0.0411 | -67.4387
-7 | -0.4422 | 0.00685 | -0.0409 | -64.5547
-6.5 | -0.386 | 0.00658 | -0.0414 | -58.6626
-6 | -0.3284 | 0.00638 | -0.0421 | -51.4734
-5.5 | -0.2701 | 0.00622 | -0.0429 | -43.4244
-5 | -0.212 | 0.00606 | -0.0437 | -34.9835
-4.5 | -0.1533 | 0.00594 | -0.0446 | -25.8081
-4 | -0.0942 | 0.00582 | -0.0456 | -16.1856
-3.5 | -0.0353 | 0.00569 | -0.0466 | -6.2039
-3 | 0.0237 | 0.00561 | -0.0476 | 4.2246
-2.5 | 0.0832 | 0.00552 | -0.0487 | 15.0725
-2 | 0.1426 | 0.00542 | -0.0498 | 26.31
-1.5 | 0.2019 | 0.00536 | -0.0509 | 37.6679
-1 | 0.2613 | 0.00525 | -0.052 | 49.7714
0 | 0.3777 | 0.00485 | -0.054 | 77.8763
0.5 | 0.4297 | 0.00385 | -0.0544 | 111.6104
1 | 0.489 | 0.00379 | -0.0556 | 129.0237
1.5 | 0.5482 | 0.00385 | -0.0568 | 142.3896
2 | 0.6075 | 0.00396 | -0.058 | 153.4091
2.5 | 0.6662 | 0.00411 | -0.0592 | 162.0925
3 | 0.7243 | 0.00428 | -0.0602 | 169.229
3.5 | 0.7807 | 0.00456 | -0.061 | 171.2061
4 | 0.8361 | 0.00487 | -0.0617 | 171.6838
4.5 | 0.8905 | 0.00519 | -0.0621 | 171.58
5 | 0.9429 | 0.0056 | -0.0623 | 168.375
5.5 | 0.9942 | 0.00599 | -0.0622 | 165.9766
6 | 1.042 | 0.00649 | -0.0616 | 160.5547
6.5 | 1.0824 | 0.00717 | -0.0596 | 150.9623
7 | 1.1172 | 0.00789 | -0.0566 | 141.597
7.5 | 1.1428 | 0.00838 | -0.0516 | 136.3723
8 | 1.1602 | 0.00914 | -0.0455 | 126.9365
8.5 | 1.1756 | 0.01022 | -0.0397 | 115.0294
9 | 1.1998 | 0.01124 | -0.0358 | 106.7438
9.5 | 1.2161 | 0.01268 | -0.0312 | 95.9069
10 | 1.23 | 0.0144 | -0.0266 | 85.4167
10.5 | 1.2497 | 0.01599 | -0.0231 | 78.1551
11 | 1.2744 | 0.01744 | -0.0204 | 73.0734
11.5 | 1.2986 | 0.01898 | -0.018 | 68.4194
12 | 1.3246 | 0.02052 | -0.0159 | 64.5517
12.5 | 1.349 | 0.02219 | -0.0137 | 60.7932
13 | 1.3715 | 0.02403 | -0.0116 | 57.0745
13.5 | 1.4057 | 0.02584 | -0.012 | 54.4002
14 | 1.5061 | 0.02842 | -0.0268 | 52.9944
14.5 | 1.5032 | 0.03048 | -0.0199 | 49.3176
15 | 1.5482 | 0.03315 | -0.0236 | 46.7029
15.5 | 1.572 | 0.03602 | -0.0235 | 43.6424
16 | 1.5935 | 0.0386 | -0.0226 | 41.2824
16.5 | 1.6127 | 0.04141 | -0.0217 | 38.9447
17 | 1.6272 | 0.0447 | -0.0207 | 36.4027
17.5 | 1.6415 | 0.04805 | -0.0198 | 34.1623
18 | 1.6563 | 0.05139 | -0.0191 | 32.23
18.5 | 1.6728 | 0.05454 | -0.0185 | 30.6711
19 | 1.6788 | 0.05874 | -0.0177 | 28.5802
19.5 | 1.6859 | 0.06297 | -0.0171 | 26.7731
20 | 1.6932 | 0.06709 | -0.0167 | 25.2377

## 131. Re 16M Mach 0.10 (1)
BIGFOIL.COM POLAR EXPORT
NACA65-619 a=0.0
NACA65-619 a=0.0 |  |  |  | Cl Max: | 1.717 | at alpha= | 14.5 | deg
JavaFoil+Calcfoil stall+Eppler ext transition |  |  |  | L/D Max: | 121.62 | at alpha= | 5.5 | deg
Re: | 16000000 |  |  | Cd Min: | 0.0052 | at alpha= | -0.5 | deg
Mach: | 0.1 |  |  | Cl=0 at alpha= | -3.0397 | deg
|  |  |  | @ Cl=0.1, Cd= | 0.0063043
|  |  |  | @ Cl=0.4, Cd= | 0.0054186
|  |  |  | @ Cl=0.6, Cd= | 0.0058505
alpha (deg) | Cl | Cd | Cm | Cl/Cd
-17 | -0.644 | 0.11843 | -0.01 | -5.436
-16.5 | -0.661 | 0.11023 | -0.011 | -5.994
-16 | -0.675 | 0.10402 | -0.011 | -6.493
-15.5 | -0.688 | 0.09783 | -0.012 | -7.036
-15 | -0.698 | 0.09366 | -0.012 | -7.451
-14.5 | -0.712 | 0.08167 | -0.014 | -8.723
-14 | -0.724 | 0.07168 | -0.015 | -10.099
-13.5 | -0.722 | 0.07051 | -0.016 | -10.236
-13 | -0.717 | 0.06869 | -0.016 | -10.444
-12.5 | -0.798 | 0.02249 | -0.023 | -35.491
-12 | -0.823 | 0.01327 | -0.025 | -61.995
-11.5 | -0.813 | 0.01183 | -0.026 | -68.743
-11 | -0.796 | 0.01092 | -0.027 | -72.895
-10.5 | -0.773 | 0.01029 | -0.028 | -75.112
-10 | -0.744 | 0.00852 | -0.029 | -87.395
-9.5 | -0.713 | 0.00919 | -0.03 | -77.619
-9 | -0.673 | 0.00883 | -0.031 | -76.245
-8.5 | -0.629 | 0.00858 | -0.032 | -73.349
-8 | -0.581 | 0.00825 | -0.033 | -70.446
-7.5 | -0.531 | 0.00798 | -0.034 | -66.475
-7 | -0.477 | 0.00774 | -0.035 | -61.622
-6.5 | -0.422 | 0.00746 | -0.036 | -56.483
-6 | -0.364 | 0.007 | -0.037 | -52.009
-5.5 | -0.305 | 0.00689 | -0.038 | -44.244
-5 | -0.244 | 0.00669 | -0.038 | -36.408
-4.5 | -0.182 | 0.00661 | -0.039 | -27.578
-4 | -0.12 | 0.00656 | -0.04 | -18.333
-3.5 | -0.058 | 0.00643 | -0.041 | -9.016
-3 | 0.005 | 0.00638 | -0.042 | 0.713
-2.5 | 0.067 | 0.00632 | -0.043 | 10.652
-2 | 0.13 | 0.00629 | -0.044 | 20.709
-1.5 | 0.194 | 0.00622 | -0.045 | 31.118
-1 | 0.257 | 0.00631 | -0.046 | 40.681
-0.5 | 0.32 | 0.0052 | -0.047 | 61.464
0 | 0.383 | 0.00537 | -0.048 | 71.291
0.5 | 0.446 | 0.00555 | -0.049 | 80.352
1 | 0.508 | 0.00579 | -0.05 | 87.855
1.5 | 0.571 | 0.00601 | -0.051 | 95.058
2 | 0.631 | 0.00568 | -0.052 | 111.111
2.5 | 0.688 | 0.00644 | -0.053 | 106.892
3 | 0.748 | 0.00672 | -0.054 | 111.379
3.5 | 0.808 | 0.00703 | -0.055 | 114.867
4 | 0.867 | 0.00735 | -0.056 | 117.932
4.5 | 0.926 | 0.00771 | -0.057 | 120.132
5 | 0.985 | 0.00814 | -0.057 | 121.058
5.5 | 1.043 | 0.00857 | -0.058 | 121.62
6 | 1.1 | 0.00906 | -0.059 | 121.509
6.5 | 1.158 | 0.00955 | -0.06 | 121.19
7 | 1.213 | 0.01009 | -0.061 | 120.171
7.5 | 1.266 | 0.01074 | -0.062 | 117.915
8 | 1.317 | 0.01157 | -0.063 | 113.915
8.5 | 1.365 | 0.01315 | -0.063 | 103.876
9 | 1.413 | 0.01402 | -0.064 | 100.768
9.5 | 1.458 | 0.01473 | -0.065 | 98.987
10 | 1.501 | 0.01547 | -0.066 | 96.983
10.5 | 1.541 | 0.0163 | -0.067 | 94.542
11 | 1.578 | 0.01711 | -0.068 | 92.229
11.5 | 1.612 | 0.0181 | -0.068 | 89.057
12 | 1.643 | 0.01904 | -0.069 | 86.283
12.5 | 1.667 | 0.02015 | -0.07 | 82.763
13 | 1.687 | 0.02127 | -0.071 | 79.322
13.5 | 1.702 | 0.02248 | -0.072 | 75.686
14 | 1.712 | 0.02379 | -0.072 | 71.944
14.5 | 1.717 | 0.02507 | -0.073 | 68.494
15 | 1.715 | 0.02648 | -0.074 | 64.76
15.5 | 1.7 | 0.02798 | -0.075 | 60.768
16 | 1.679 | 0.02986 | -0.075 | 56.24
16.5 | 1.652 | 0.03179 | -0.076 | 51.964
17 | 1.62 | 0.03386 | -0.077 | 47.831
17.5 | 1.582 | 0.03646 | -0.077 | 43.394
18 | 1.54 | 0.03901 | -0.078 | 39.484
18.5 | 1.496 | 0.04132 | -0.079 | 36.202
19 | 1.448 | 0.04433 | -0.079 | 32.66
19.5 | 1.396 | 0.04847 | -0.08 | 28.806

## 132. Re 16M Mach 0.10 (2)
BIGFOIL.COM POLAR EXPORT
NACA65-619 a=0.0
NACA65-619 a=0.0 |  |  |  | Cl Max: | 1.689 | at alpha= | 20 | deg
XFOIL ncrit=9 |  |  |  | L/D Max: | 172.755 | at alpha= | 4.5 | deg
Re: | 16000000 |  |  | Cd Min: | 0.06932 | at alpha= | 20 | deg
Mach: | 0.1 |  |  | Cl=0 at alpha= | -3.2045 | deg
|  |  |  | @ Cl=0.1, Cd= | 0.0054962
|  |  |  | @ Cl=0.4, Cd= | 0.0044827
|  |  |  | @ Cl=0.6, Cd= | 0.0039404
alpha (deg) | Cl | Cd | Cm | Cl/Cd
-20 | -1.3853 | 0.03473 | -0.086 | -39.8877
-19.5 | -1.3783 | 0.03129 | -0.0849 | -44.0492
-19 | -1.3496 | 0.02964 | -0.0841 | -45.5331
-18.5 | -1.3372 | 0.02692 | -0.0822 | -49.6731
-18 | -1.3275 | 0.02417 | -0.0797 | -54.9235
-17.5 | -1.305 | 0.02235 | -0.0776 | -58.3893
-17 | -1.2899 | 0.02015 | -0.0745 | -64.0149
-16.5 | -1.2589 | 0.01903 | -0.0725 | -66.1534
-16 | -1.228 | 0.01793 | -0.0702 | -68.4886
-15.5 | -1.2062 | 0.0163 | -0.0667 | -74
-15 | -1.1725 | 0.01542 | -0.0643 | -76.0376
-14.5 | -1.1425 | 0.01436 | -0.0611 | -79.5613
-14 | -1.1091 | 0.01356 | -0.0582 | -81.792
-13.5 | -1.0766 | 0.01278 | -0.0549 | -84.241
-13 | -1.0473 | 0.01202 | -0.0506 | -87.1298
-12.5 | -1.011 | 0.01148 | -0.0474 | -88.0662
-12 | -0.9659 | 0.01096 | -0.0458 | -88.1296
-11.5 | -0.9207 | 0.01034 | -0.0442 | -89.0426
-11 | -0.8712 | 0.00989 | -0.0433 | -88.089
-10.5 | -0.8222 | 0.00939 | -0.0423 | -87.5612
-10 | -0.7704 | 0.00899 | -0.0418 | -85.6952
-9.5 | -0.7173 | 0.00863 | -0.0415 | -83.117
-9 | -0.6632 | 0.00831 | -0.0414 | -79.8075
-8 | -0.5532 | 0.0077 | -0.0416 | -71.8442
-7.5 | -0.4978 | 0.00738 | -0.0417 | -67.4526
-7 | -0.442 | 0.00708 | -0.042 | -62.4294
-6.5 | -0.3882 | 0.00662 | -0.0419 | -58.6405
-6 | -0.3303 | 0.0064 | -0.0425 | -51.6094
-5.5 | -0.2716 | 0.00624 | -0.0433 | -43.5256
-5 | -0.213 | 0.00607 | -0.0441 | -35.0906
-4.5 | -0.1539 | 0.00595 | -0.045 | -25.8655
-4 | -0.0944 | 0.00583 | -0.046 | -16.1921
-3.5 | -0.0351 | 0.00569 | -0.0469 | -6.1687
-3 | 0.0243 | 0.00562 | -0.048 | 4.3238
-2.5 | 0.0842 | 0.00552 | -0.0491 | 15.2536
-2 | 0.1439 | 0.00543 | -0.0502 | 26.5009
-1.5 | 0.2036 | 0.00537 | -0.0513 | 37.9143
-1 | 0.2634 | 0.00526 | -0.0524 | 50.076
-0.5 | 0.3223 | 0.0051 | -0.0534 | 63.1961
0 | 0.3805 | 0.00486 | -0.0544 | 78.2922
0.5 | 0.4327 | 0.00385 | -0.0547 | 112.3896
1 | 0.4924 | 0.0038 | -0.0559 | 129.5789
1.5 | 0.5521 | 0.00386 | -0.0572 | 143.0311
2 | 0.6117 | 0.00396 | -0.0584 | 154.4697
2.5 | 0.6707 | 0.00412 | -0.0595 | 162.7913
3 | 0.7292 | 0.00429 | -0.0606 | 169.9767
3.5 | 0.786 | 0.00457 | -0.0614 | 171.9912
4 | 0.8416 | 0.00488 | -0.062 | 172.459
4.5 | 0.8966 | 0.00519 | -0.0625 | 172.7553
5 | 0.949 | 0.00562 | -0.0625 | 168.8612
5.5 | 1.0003 | 0.00602 | -0.0624 | 166.1628
7 | 1.1215 | 0.00794 | -0.0562 | 141.2469
7.5 | 1.144 | 0.00842 | -0.0504 | 135.867
8 | 1.1599 | 0.0093 | -0.0441 | 124.7204
8.5 | 1.1759 | 0.01043 | -0.0386 | 112.7421
9.5 | 1.2156 | 0.01304 | -0.0299 | 93.2209
10 | 1.2291 | 0.01483 | -0.0253 | 82.8793
10.5 | 1.2477 | 0.01653 | -0.0217 | 75.4809
11 | 1.2727 | 0.01803 | -0.0191 | 70.5879
11.5 | 1.2971 | 0.01963 | -0.0166 | 66.0774
12 | 1.322 | 0.02129 | -0.0144 | 62.0949
12.5 | 1.3461 | 0.02307 | -0.0123 | 58.3485
13 | 1.3686 | 0.02496 | -0.0101 | 54.8317
13.5 | 1.4084 | 0.02668 | -0.0114 | 52.7886
14 | 1.5065 | 0.02964 | -0.026 | 50.8266
14.5 | 1.501 | 0.03178 | -0.0186 | 47.231
15 | 1.548 | 0.03434 | -0.0224 | 45.0786
15.5 | 1.5724 | 0.03719 | -0.0223 | 42.2802
16 | 1.592 | 0.04004 | -0.0212 | 39.7602
16.5 | 1.6079 | 0.04325 | -0.0202 | 37.1769
17 | 1.6228 | 0.04655 | -0.0192 | 34.8614
17.5 | 1.6411 | 0.04958 | -0.0184 | 33.1
18 | 1.6542 | 0.05316 | -0.0176 | 31.1174
18.5 | 1.6654 | 0.05693 | -0.0169 | 29.2535
19 | 1.6707 | 0.06131 | -0.0161 | 27.25
19.5 | 1.6784 | 0.0655 | -0.0155 | 25.6244
20 | 1.689 | 0.06932 | -0.015 | 24.3653

## 133. Re 16M Mach 0.25 (1)
BIGFOIL.COM POLAR EXPORT
NACA65-619 a=0.0
NACA65-619 a=0.0 |  |  |  | Cl Max: | 1.672 | at alpha= | 13.5 | deg
JavaFoil+Calcfoil stall+Eppler ext transition |  |  |  | L/D Max: | 118.78 | at alpha= | 6 | deg
Re: | 16000000 |  |  | Cd Min: | 0.00529 | at alpha= | -0.5 | deg
Mach: | 0.25 |  |  | Cl=0 at alpha= | -3.0385 | deg
|  |  |  | @ Cl=0.1, Cd= | 0.0063623
|  |  |  | @ Cl=0.4, Cd= | 0.0055219
|  |  |  | @ Cl=0.6, Cd= | 0.0058078
alpha (deg) | Cl | Cd | Cm | Cl/Cd
-16 | -0.383 | 0.11653 | -0.01 | -3.288
-15.5 | -0.431 | 0.10895 | -0.011 | -3.954
-15 | -0.474 | 0.10267 | -0.011 | -4.618
-14.5 | -0.513 | 0.09658 | -0.012 | -5.311
-14 | -0.546 | 0.09089 | -0.013 | -6.013
-13.5 | -0.577 | 0.08265 | -0.014 | -6.98
-13 | -0.601 | 0.07692 | -0.015 | -7.81
-12.5 | -0.62 | 0.07034 | -0.016 | -8.808
-12 | -0.627 | 0.06827 | -0.016 | -9.188
-11.5 | -0.637 | 0.05952 | -0.018 | -10.702
-11 | -0.74 | 0.01339 | -0.027 | -55.27
-10.5 | -0.74 | 0.01124 | -0.029 | -65.808
-10 | -0.724 | 0.01041 | -0.03 | -69.519
-9.5 | -0.699 | 0.00988 | -0.031 | -70.794
-9 | -0.669 | 0.00869 | -0.032 | -76.945
-8.5 | -0.633 | 0.00905 | -0.033 | -69.92
-8 | -0.588 | 0.00862 | -0.034 | -68.259
-7.5 | -0.539 | 0.00826 | -0.035 | -65.272
-7 | -0.487 | 0.00799 | -0.036 | -60.878
-6.5 | -0.431 | 0.00767 | -0.037 | -56.134
-6 | -0.373 | 0.00709 | -0.038 | -52.533
-5.5 | -0.312 | 0.00698 | -0.039 | -44.757
-5 | -0.25 | 0.00685 | -0.04 | -36.481
-4.5 | -0.187 | 0.00673 | -0.041 | -27.757
-4 | -0.123 | 0.00663 | -0.042 | -18.626
-3.5 | -0.06 | 0.00654 | -0.043 | -9.11
-3 | 0.005 | 0.00645 | -0.044 | 0.724
-2.5 | 0.069 | 0.00641 | -0.045 | 10.78
-2 | 0.134 | 0.00631 | -0.046 | 21.194
-1.5 | 0.199 | 0.00628 | -0.047 | 31.703
-1 | 0.264 | 0.00639 | -0.048 | 41.247
-0.5 | 0.328 | 0.00529 | -0.049 | 62.132
0 | 0.393 | 0.00551 | -0.05 | 71.382
0.5 | 0.458 | 0.00562 | -0.051 | 81.427
1 | 0.523 | 0.00591 | -0.052 | 88.376
1.5 | 0.584 | 0.00563 | -0.053 | 103.706
2 | 0.647 | 0.00633 | -0.053 | 102.235
2.5 | 0.705 | 0.00662 | -0.054 | 106.527
3 | 0.767 | 0.00694 | -0.055 | 110.374
3.5 | 0.828 | 0.00729 | -0.056 | 113.582
4 | 0.889 | 0.00764 | -0.057 | 116.303
4.5 | 0.949 | 0.00803 | -0.058 | 118.12
5 | 1.009 | 0.0085 | -0.059 | 118.64
5.5 | 1.068 | 0.00899 | -0.06 | 118.73
6 | 1.127 | 0.00949 | -0.061 | 118.78
6.5 | 1.185 | 0.01007 | -0.062 | 117.711
7 | 1.241 | 0.01067 | -0.062 | 116.296
7.5 | 1.295 | 0.01142 | -0.063 | 113.359
8 | 1.347 | 0.01232 | -0.064 | 109.305
8.5 | 1.395 | 0.01403 | -0.065 | 99.423
9 | 1.441 | 0.01497 | -0.066 | 96.288
9.5 | 1.485 | 0.01581 | -0.067 | 93.916
10 | 1.526 | 0.01668 | -0.068 | 91.47
10.5 | 1.563 | 0.01762 | -0.068 | 88.699
11 | 1.596 | 0.01861 | -0.069 | 85.76
11.5 | 1.624 | 0.01973 | -0.07 | 82.353
12 | 1.648 | 0.02084 | -0.071 | 79.079
12.5 | 1.664 | 0.02218 | -0.072 | 75.015
13 | 1.671 | 0.02353 | -0.073 | 71.02
13.5 | 1.672 | 0.02503 | -0.073 | 66.802
14 | 1.665 | 0.02653 | -0.074 | 62.772
14.5 | 1.65 | 0.0283 | -0.075 | 58.328
15 | 1.624 | 0.03008 | -0.076 | 53.976
15.5 | 1.577 | 0.03256 | -0.076 | 48.434
16 | 1.52 | 0.03478 | -0.077 | 43.713
16.5 | 1.452 | 0.03804 | -0.077 | 38.169
17 | 1.376 | 0.04077 | -0.078 | 33.749
17.5 | 1.291 | 0.04423 | -0.079 | 29.183
18 | 1.197 | 0.049 | -0.079 | 24.43
18.5 | 1.096 | 0.05576 | -0.079 | 19.653

## 134. Re 16M Mach 0.25 (2)
BIGFOIL.COM POLAR EXPORT
NACA65-619 a=0.0
NACA65-619 a=0.0 |  |  |  | Cl Max: | 1.642 | at alpha= | 20 | deg
XFOIL ncrit=9 |  |  |  | L/D Max: | 177.801 | at alpha= | 4.5 | deg
Re: | 16000000 |  |  | Cd Min: | 0.17442 | at alpha= | -20 | deg
Mach: | 0.25 |  |  | Cl=0 at alpha= | -3.2228 | deg
|  |  |  | @ Cl=0.1, Cd= | 0.0055446
|  |  |  | @ Cl=0.4, Cd= | 0.004834
|  |  |  | @ Cl=0.6, Cd= | 0.0039345
alpha (deg) | Cl | Cd | Cm | Cl/Cd
-20 | -0.574 | 0.17442 | -0.0174 | -3.2909
-19.5 | -0.5683 | 0.1656 | -0.023 | -3.4318
-19 | -1.0188 | 0.0716 | -0.0859 | -14.2291
-18.5 | -1.1115 | 0.05369 | -0.0964 | -20.7022
-18 | -1.1294 | 0.04628 | -0.0986 | -24.4036
-17.5 | -1.1481 | 0.03969 | -0.0991 | -28.9267
-17 | -1.1803 | 0.03288 | -0.0977 | -35.8972
-16.5 | -1.179 | 0.02904 | -0.0954 | -40.5992
-16 | -1.1752 | 0.02563 | -0.0923 | -45.8525
-15.5 | -1.1749 | 0.02212 | -0.0881 | -53.1148
-15 | -1.1536 | 0.02009 | -0.0844 | -57.4216
-14.5 | -1.1377 | 0.01771 | -0.0799 | -64.2405
-14 | -1.1066 | 0.01633 | -0.0762 | -67.7648
-13.5 | -1.0749 | 0.01505 | -0.0724 | -71.4219
-13 | -1.0429 | 0.01378 | -0.0683 | -75.6821
-12.5 | -1.0077 | 0.01283 | -0.0644 | -78.5425
-12 | -0.9722 | 0.01206 | -0.0601 | -80.6136
-11.5 | -0.9407 | 0.01127 | -0.0549 | -83.4694
-11 | -0.8927 | 0.01069 | -0.0526 | -83.508
-10.5 | -0.8438 | 0.01008 | -0.0505 | -83.7103
-10 | -0.7921 | 0.00955 | -0.0489 | -82.9424
-9.5 | -0.7385 | 0.00909 | -0.0477 | -81.2431
-9 | -0.684 | 0.00866 | -0.0468 | -78.9838
-8.5 | -0.6277 | 0.00829 | -0.0461 | -75.7177
-7.5 | -0.5126 | 0.00763 | -0.0455 | -67.1822
-7 | -0.4546 | 0.00732 | -0.0454 | -62.1038
-6.5 | -0.3994 | 0.0068 | -0.0449 | -58.7353
-6 | -0.3402 | 0.00651 | -0.0451 | -52.2581
-5.5 | -0.2794 | 0.00633 | -0.0457 | -44.139
-5 | -0.2185 | 0.00617 | -0.0464 | -35.4133
-4.5 | -0.1573 | 0.00602 | -0.0471 | -26.1296
-4 | -0.0956 | 0.00588 | -0.048 | -16.2585
-3.5 | -0.0341 | 0.00575 | -0.0489 | -5.9304
-3 | 0.0274 | 0.00566 | -0.0499 | 4.841
-2.5 | 0.0894 | 0.00556 | -0.051 | 16.0791
-2 | 0.1512 | 0.00547 | -0.0521 | 27.6417
-1.5 | 0.213 | 0.00541 | -0.0532 | 39.3715
-1 | 0.275 | 0.0053 | -0.0544 | 51.8868
-0.5 | 0.336 | 0.00516 | -0.0554 | 65.1163
0 | 0.3961 | 0.00491 | -0.0564 | 80.6721
0.5 | 0.4495 | 0.00387 | -0.0566 | 116.1499
1 | 0.5114 | 0.00383 | -0.0579 | 133.5248
1.5 | 0.5733 | 0.0039 | -0.0592 | 147
2 | 0.6352 | 0.00398 | -0.0605 | 159.598
2.5 | 0.6964 | 0.00415 | -0.0616 | 167.8072
3 | 0.7568 | 0.00433 | -0.0626 | 174.7806
3.5 | 0.8154 | 0.00461 | -0.0633 | 176.8764
4 | 0.8727 | 0.00495 | -0.0638 | 176.303
4.5 | 0.9299 | 0.00523 | -0.0642 | 177.8011
5.5 | 1.0333 | 0.00618 | -0.0631 | 167.2006
6 | 1.0818 | 0.00665 | -0.0619 | 162.6767
6.5 | 1.1204 | 0.00732 | -0.059 | 153.0601
7 | 1.13 | 0.00813 | -0.0505 | 138.9914
7.5 | 1.1444 | 0.00912 | -0.0436 | 125.4825
8 | 1.1668 | 0.01018 | -0.0387 | 114.6169
9 | 1.1993 | 0.01328 | -0.0284 | 90.3087
9.5 | 1.2142 | 0.01516 | -0.0237 | 80.0923
10 | 1.2256 | 0.01735 | -0.019 | 70.6398
10.5 | 1.243 | 0.01941 | -0.0153 | 64.0392
11 | 1.2654 | 0.02137 | -0.0125 | 59.2139
11.5 | 1.2904 | 0.0233 | -0.0101 | 55.382
12 | 1.315 | 0.02532 | -0.0078 | 51.9352
12.5 | 1.3394 | 0.02743 | -0.0057 | 48.8297
13 | 1.362 | 0.02968 | -0.0035 | 45.8895
13.5 | 1.4096 | 0.0323 | -0.0069 | 43.6409
14 | 1.5082 | 0.03567 | -0.0208 | 42.282
14.5 | 1.4959 | 0.03812 | -0.0123 | 39.2419
15 | 1.5369 | 0.04164 | -0.0155 | 36.9092
15.5 | 1.5605 | 0.04502 | -0.0153 | 34.6624
16 | 1.5793 | 0.04826 | -0.014 | 32.7248
16.5 | 1.5934 | 0.05197 | -0.0128 | 30.66
17 | 1.6072 | 0.05579 | -0.0117 | 28.808
17.5 | 1.6191 | 0.05984 | -0.0107 | 27.0572
18 | 1.6271 | 0.06428 | -0.0097 | 25.3127
18.5 | 1.6336 | 0.06888 | -0.0089 | 23.7166
19 | 1.6368 | 0.0738 | -0.008 | 22.1789
19.5 | 1.6409 | 0.07863 | -0.0073 | 20.8686
20 | 1.642 | 0.08332 | -0.0061 | 19.7072

## 135. Re 16M Mach 0.50 (1)
BIGFOIL.COM POLAR EXPORT
NACA65-619 a=0.0
NACA65-619 a=0.0 |  |  |  | Cl Max: | 1.554 | at alpha= | 9.5 | deg
JavaFoil+Calcfoil stall+Eppler ext transition |  |  |  | L/D Max: | 107.686 | at alpha= | 4.5 | deg
Re: | 16000000 |  |  | Cd Min: | 0.00561 | at alpha= | -0.5 | deg
Mach: | 0.5 |  |  | Cl=0 at alpha= | -3.0352 | deg
|  |  |  | @ Cl=0.1, Cd= | 0.0067708
|  |  |  | @ Cl=0.4, Cd= | 0.0057822
|  |  |  | @ Cl=0.6, Cd= | 0.0066131
alpha (deg) | Cl | Cd | Cm | Cl/Cd
-20 | -0.972 | 0.17556 | -0.009 | -5.538
-19.5 | -0.943 | 0.16567 | -0.009 | -5.694
-19 | -0.917 | 0.15082 | -0.01 | -6.083
-18.5 | -0.889 | 0.14756 | -0.01 | -6.022
-18 | -0.859 | 0.14126 | -0.011 | -6.082
-17.5 | -0.83 | 0.13891 | -0.011 | -5.975
-17 | -0.802 | 0.12948 | -0.011 | -6.192
-16.5 | -0.774 | 0.12136 | -0.012 | -6.374
-16 | -0.747 | 0.11172 | -0.013 | -6.683
-15.5 | -0.719 | 0.10445 | -0.013 | -6.879
-15 | -0.69 | 0.09892 | -0.014 | -6.975
-14.5 | -0.668 | 0.08585 | -0.016 | -7.781
-14 | -0.719 | 0.02862 | -0.023 | -25.118
-13.5 | -0.709 | 0.01874 | -0.025 | -37.858
-13 | -0.682 | 0.01608 | -0.026 | -42.439
-12.5 | -0.543 | 0.08548 | -0.015 | -6.355
-12 | -0.515 | 0.07854 | -0.016 | -6.561
-11.5 | -0.488 | 0.07031 | -0.017 | -6.947
-11 | -0.464 | 0.0618 | -0.019 | -7.503
-10.5 | -0.496 | 0.01917 | -0.03 | -25.884
-10 | -0.485 | 0.01193 | -0.033 | -40.651
-9.5 | -0.371 | 0.06576 | -0.016 | -5.637
-9 | -0.342 | 0.06341 | -0.017 | -5.394
-8.5 | -0.314 | 0.05479 | -0.019 | -5.735
-8 | -0.287 | 0.04827 | -0.021 | -5.948
-7.5 | -0.416 | 0.04223 | -0.024 | -9.85
-7 | -0.494 | 0.00947 | -0.039 | -52.139
-6.5 | -0.456 | 0.00819 | -0.041 | -55.698
-6 | -0.405 | 0.00845 | -0.042 | -47.927
-5.5 | -0.344 | 0.00808 | -0.043 | -42.545
-5 | -0.276 | 0.0075 | -0.044 | -36.81
-4.5 | -0.207 | 0.00727 | -0.045 | -28.497
-4 | -0.137 | 0.00709 | -0.046 | -19.352
-3.5 | -0.066 | 0.00689 | -0.048 | -9.616
-3 | 0.005 | 0.00681 | -0.049 | 0.764
-2.5 | 0.077 | 0.00679 | -0.05 | 11.349
-2 | 0.149 | 0.00673 | -0.051 | 22.19
-1.5 | 0.222 | 0.00672 | -0.052 | 33.095
-1 | 0.295 | 0.00683 | -0.053 | 43.181
-0.5 | 0.367 | 0.00561 | -0.054 | 65.461
0 | 0.436 | 0.00597 | -0.055 | 72.915
0.5 | 0.506 | 0.00619 | -0.056 | 81.72
1 | 0.576 | 0.0065 | -0.057 | 88.673
1.5 | 0.646 | 0.00683 | -0.058 | 94.67
2 | 0.716 | 0.00722 | -0.059 | 99.122
2.5 | 0.778 | 0.00763 | -0.06 | 101.95
3 | 0.846 | 0.0081 | -0.061 | 104.385
3.5 | 0.913 | 0.00858 | -0.062 | 106.419
4 | 0.98 | 0.00914 | -0.063 | 107.155
4.5 | 1.046 | 0.00971 | -0.064 | 107.686
5 | 1.111 | 0.01041 | -0.065 | 106.707
5.5 | 1.176 | 0.01117 | -0.066 | 105.281
6 | 1.24 | 0.01195 | -0.067 | 103.71
6.5 | 1.302 | 0.01279 | -0.068 | 101.869
7 | 1.361 | 0.01379 | -0.069 | 98.695
7.5 | 1.415 | 0.01526 | -0.07 | 92.669
8 | 1.462 | 0.01778 | -0.071 | 82.238
8.5 | 1.504 | 0.01932 | -0.072 | 77.878
9 | 1.536 | 0.02069 | -0.073 | 74.251
9.5 | 1.554 | 0.02224 | -0.073 | 69.896
10 | 1.551 | 0.0241 | -0.074 | 64.357
10.5 | 1.511 | 0.02636 | -0.075 | 57.337
11 | 1.381 | 0.02908 | -0.076 | 47.491
11.5 | 0.958 | 0.03278 | -0.077 | 29.225
12 | 0.989 | 0.03367 | -0.078 | 29.374
12.5 | 1.016 | 0.03855 | -0.078 | 26.357
13 | 1.047 | 0.03865 | -0.079 | 27.102
13.5 | 1.074 | 0.04363 | -0.08 | 24.619
14 | 1.099 | 0.0495 | -0.08 | 22.201
14.5 | 1.131 | 0.04866 | -0.081 | 23.252

## 136. Re 16M Mach 0.50 (2)
BIGFOIL.COM POLAR EXPORT
NACA65-619 a=0.0
NACA65-619 a=0.0 |  |  |  | Cl Max: | 1.4908 | at alpha= | 16 | deg
XFOIL ncrit=9 |  |  |  | L/D Max: | 194.581 | at alpha= | 3 | deg
Re: | 16000000 |  |  | Cd Min: | 0.16386 | at alpha= | 20 | deg
Mach: | 0.5 |  |  | Cl=0 at alpha= | -3.3132 | deg
|  |  |  | @ Cl=0.1, Cd= | 0.0057989
|  |  |  | @ Cl=0.4, Cd= | 0.0054284
|  |  |  | @ Cl=0.6, Cd= | 0.0040015
alpha (deg) | Cl | Cd | Cm | Cl/Cd
-8.5 | -0.6508 | 0.01056 | -0.0818 | -61.6288
-8 | -0.6149 | 0.00967 | -0.0737 | -63.5884
-7.5 | -0.5629 | 0.00886 | -0.0686 | -63.5327
-7 | -0.5022 | 0.00827 | -0.065 | -60.7255
-6.5 | -0.438 | 0.00781 | -0.0625 | -56.0819
-6 | -0.3717 | 0.00742 | -0.0606 | -50.0943
-5.5 | -0.3085 | 0.00689 | -0.0587 | -44.775
-5 | -0.2394 | 0.00658 | -0.058 | -36.383
-4.5 | -0.1685 | 0.00638 | -0.0579 | -26.4107
-4 | -0.0979 | 0.0062 | -0.0581 | -15.7903
-3.5 | -0.0266 | 0.00606 | -0.0586 | -4.3894
-3 | 0.0446 | 0.0059 | -0.0593 | 7.5593
-2.5 | 0.1158 | 0.00577 | -0.0601 | 20.0693
-2 | 0.1867 | 0.0057 | -0.0611 | 32.7544
-1.5 | 0.2581 | 0.00559 | -0.0622 | 46.1717
-1 | 0.3293 | 0.00551 | -0.0635 | 59.7641
-0.5 | 0.3996 | 0.00543 | -0.0646 | 73.5912
0 | 0.4686 | 0.00515 | -0.0656 | 90.9903
0.5 | 0.5265 | 0.004 | -0.0652 | 131.625
1 | 0.5987 | 0.004 | -0.0667 | 149.675
1.5 | 0.6702 | 0.00408 | -0.068 | 164.2647
2 | 0.7426 | 0.00418 | -0.0694 | 177.6555
2.5 | 0.814 | 0.00431 | -0.0706 | 188.8631
3 | 0.8834 | 0.00454 | -0.0713 | 194.5815
3.5 | 0.9492 | 0.00488 | -0.0714 | 194.5082
4 | 1.0104 | 0.0053 | -0.0705 | 190.6415
4.5 | 1.0678 | 0.00577 | -0.0688 | 185.0607
5 | 1.1224 | 0.0062 | -0.0664 | 181.0323
6 | 1.1673 | 0.0078 | -0.0507 | 149.6538
6.5 | 1.1808 | 0.00935 | -0.0428 | 126.2888
7 | 1.1925 | 0.01132 | -0.0354 | 105.3445
8 | 1.2097 | 0.01621 | -0.0218 | 74.6268
8.5 | 1.2126 | 0.01925 | -0.0153 | 62.9922
9 | 1.2211 | 0.02233 | -0.0099 | 54.6843
9.5 | 1.2184 | 0.02619 | -0.0042 | 46.5216
10.5 | 1.2226 | 0.03424 | 0.0046 | 35.7068
11 | 1.2411 | 0.03772 | 0.0075 | 32.903
11.5 | 1.2606 | 0.04128 | 0.01 | 30.5378
12 | 1.2858 | 0.04467 | 0.0121 | 28.7844
12.5 | 1.3112 | 0.04817 | 0.014 | 27.2203
13 | 1.3356 | 0.05186 | 0.0157 | 25.754
13.5 | 1.3609 | 0.05542 | 0.0177 | 24.5561
14 | 1.4196 | 0.06103 | 0.0111 | 23.2607
14.5 | 1.4459 | 0.06585 | 0.0111 | 21.9575
15 | 1.4774 | 0.07159 | 0.009 | 20.637
15.5 | 1.4903 | 0.07733 | 0.0095 | 19.272
16 | 1.4908 | 0.08249 | 0.0126 | 18.0725
16.5 | 1.4753 | 0.08786 | 0.0171 | 16.7915
17 | 1.4686 | 0.09569 | 0.0163 | 15.3475
17.5 | 1.4531 | 0.10504 | 0.0138 | 13.8338
18 | 1.4324 | 0.11549 | 0.0099 | 12.4028
18.5 | 1.4063 | 0.127 | 0.0046 | 11.0732
19 | 1.38 | 0.13892 | -0.0017 | 9.9338
19.5 | 1.3526 | 0.15132 | -0.009 | 8.9387
20 | 1.3271 | 0.16386 | -0.0169 | 8.099

## 137. Re 18M Mach 0.00 (1)
BIGFOIL.COM POLAR EXPORT
NACA65-619 a=0.0
NACA65-619 a=0.0 |  |  |  | Cl Max: | 1.727 | at alpha= | 15 | deg
JavaFoil+Calcfoil stall+Eppler ext transition |  |  |  | L/D Max: | 123.093 | at alpha= | 6 | deg
Re: | 18000000 |  |  | Cd Min: | 0.00528 | at alpha= | -0.5 | deg
Mach: | 0 |  |  | Cl=0 at alpha= | -3.0397 | deg
|  |  |  | @ Cl=0.1, Cd= | 0.0062391
|  |  |  | @ Cl=0.4, Cd= | 0.0054682
|  |  |  | @ Cl=0.6, Cd= | 0.0058474
alpha (deg) | Cl | Cd | Cm | Cl/Cd
-18 | -0.654 | 0.12782 | -0.009 | -5.116
-17.5 | -0.669 | 0.12123 | -0.01 | -5.519
-17 | -0.683 | 0.11518 | -0.01 | -5.931
-16.5 | -0.697 | 0.10677 | -0.011 | -6.53
-16 | -0.709 | 0.10081 | -0.011 | -7.03
-15.5 | -0.719 | 0.09449 | -0.012 | -7.606
-15 | -0.724 | 0.09115 | -0.013 | -7.945
-14.5 | -0.746 | 0.07084 | -0.015 | -10.536
-14 | -0.83 | 0.02399 | -0.02 | -34.602
-13.5 | -0.826 | 0.02363 | -0.021 | -34.949
-13 | -0.845 | 0.01581 | -0.023 | -53.441
-12.5 | -0.835 | 0.01548 | -0.024 | -53.971
-12 | -0.837 | 0.01225 | -0.025 | -68.294
-11.5 | -0.823 | 0.01121 | -0.026 | -73.386
-11 | -0.803 | 0.01049 | -0.027 | -76.54
-10.5 | -0.777 | 0.0099 | -0.028 | -78.531
-10 | -0.751 | 0.00936 | -0.029 | -80.232
-9.5 | -0.714 | 0.00899 | -0.03 | -79.389
-9 | -0.673 | 0.00865 | -0.031 | -77.804
-8.5 | -0.628 | 0.00836 | -0.032 | -75.068
-8 | -0.58 | 0.00807 | -0.033 | -71.87
-7.5 | -0.529 | 0.0078 | -0.034 | -67.846
-7 | -0.475 | 0.0076 | -0.035 | -62.52
-6.5 | -0.42 | 0.00731 | -0.035 | -57.402
-6 | -0.362 | 0.00685 | -0.036 | -52.852
-5.5 | -0.303 | 0.00675 | -0.037 | -44.947
-5 | -0.243 | 0.00664 | -0.038 | -36.541
-4.5 | -0.181 | 0.00652 | -0.039 | -27.789
-4 | -0.12 | 0.0064 | -0.04 | -18.702
-3.5 | -0.058 | 0.0064 | -0.041 | -9.02
-3 | 0.005 | 0.0063 | -0.042 | 0.719
-2.5 | 0.067 | 0.00626 | -0.043 | 10.702
-2 | 0.13 | 0.00622 | -0.044 | 20.816
-1.5 | 0.193 | 0.00628 | -0.045 | 30.659
-1 | 0.255 | 0.00641 | -0.046 | 39.818
-0.5 | 0.318 | 0.00528 | -0.047 | 60.22
0 | 0.381 | 0.00541 | -0.048 | 70.427
0.5 | 0.443 | 0.0056 | -0.049 | 79.128
1 | 0.506 | 0.00581 | -0.05 | 87.154
1.5 | 0.568 | 0.00601 | -0.051 | 94.516
2 | 0.629 | 0.0057 | -0.052 | 110.248
2.5 | 0.685 | 0.00643 | -0.053 | 106.539
3 | 0.745 | 0.00672 | -0.054 | 110.897
3.5 | 0.805 | 0.00699 | -0.055 | 115.098
4 | 0.864 | 0.00732 | -0.055 | 118.022
4.5 | 0.923 | 0.00766 | -0.056 | 120.417
5 | 0.981 | 0.00806 | -0.057 | 121.67
5.5 | 1.039 | 0.00847 | -0.058 | 122.662
6 | 1.096 | 0.00891 | -0.059 | 123.093
6.5 | 1.153 | 0.00938 | -0.06 | 122.896
7 | 1.208 | 0.00993 | -0.061 | 121.647
7.5 | 1.261 | 0.01069 | -0.062 | 117.911
8 | 1.313 | 0.01129 | -0.062 | 116.255
8.5 | 1.361 | 0.01277 | -0.063 | 106.623
9 | 1.409 | 0.01355 | -0.064 | 103.916
9.5 | 1.454 | 0.01425 | -0.065 | 102.071
10 | 1.497 | 0.01494 | -0.066 | 100.208
10.5 | 1.538 | 0.01571 | -0.067 | 97.873
11 | 1.576 | 0.01654 | -0.067 | 95.274
11.5 | 1.61 | 0.01743 | -0.068 | 92.373
12 | 1.642 | 0.01838 | -0.069 | 89.333
12.5 | 1.668 | 0.01938 | -0.07 | 86.059
13 | 1.689 | 0.02043 | -0.071 | 82.649
13.5 | 1.706 | 0.0216 | -0.071 | 78.982
14 | 1.718 | 0.02281 | -0.072 | 75.303
14.5 | 1.726 | 0.02391 | -0.073 | 72.203
15 | 1.727 | 0.02536 | -0.074 | 68.088
15.5 | 1.716 | 0.02676 | -0.074 | 64.138
16 | 1.699 | 0.02853 | -0.075 | 59.561
16.5 | 1.677 | 0.03048 | -0.076 | 55.01
17 | 1.649 | 0.03245 | -0.076 | 50.82
17.5 | 1.617 | 0.03468 | -0.077 | 46.641
18 | 1.582 | 0.0367 | -0.078 | 43.111
18.5 | 1.543 | 0.03918 | -0.078 | 39.374
19 | 1.5 | 0.04189 | -0.079 | 35.812
19.5 | 1.455 | 0.0451 | -0.079 | 32.267
20 | 1.408 | 0.04925 | -0.08 | 28.583

## 138. Re 18M Mach 0.00 (2)
BIGFOIL.COM POLAR EXPORT
NACA65-619 a=0.0
NACA65-619 a=0.0 |  |  |  | Cl Max: | 1.7098 | at alpha= | 20 | deg
XFOIL ncrit=9 |  |  |  | L/D Max: | 170.102 | at alpha= | 4 | deg
Re: | 18000000 |  |  | Cd Min: | 0.06573 | at alpha= | 20 | deg
Mach: | 0 |  |  | Cl=0 at alpha= | -3.1959 | deg
|  |  |  | @ Cl=0.1, Cd= | 0.0053997
|  |  |  | @ Cl=0.4, Cd= | 0.0046383
|  |  |  | @ Cl=0.6, Cd= | 0.0039266
alpha (deg) | Cl | Cd | Cm | Cl/Cd
-20 | -1.4315 | 0.02957 | -0.081 | -48.4106
-19.5 | -1.4173 | 0.02703 | -0.0795 | -52.4343
-19 | -1.3908 | 0.02545 | -0.0784 | -54.6483
-18.5 | -1.3718 | 0.02342 | -0.0764 | -58.5739
-18 | -1.354 | 0.02141 | -0.074 | -63.2415
-17.5 | -1.3287 | 0.01993 | -0.0719 | -66.6683
-17 | -1.3067 | 0.01831 | -0.0692 | -71.3654
-16.5 | -1.2756 | 0.01728 | -0.0671 | -73.8194
-16 | -1.2443 | 0.01633 | -0.0649 | -76.1972
-15.5 | -1.2182 | 0.01507 | -0.0617 | -80.8361
-15 | -1.1844 | 0.01431 | -0.0593 | -82.7673
-14.5 | -1.1535 | 0.01343 | -0.0562 | -85.8898
-14 | -1.12 | 0.01276 | -0.0533 | -87.7743
-13.5 | -1.0887 | 0.01212 | -0.0496 | -89.8267
-13 | -1.0559 | 0.0116 | -0.0459 | -91.0259
-11.5 | -0.9195 | 0.01002 | -0.0419 | -91.7665
-11 | -0.8697 | 0.00962 | -0.0413 | -90.4054
-10.5 | -0.8207 | 0.00911 | -0.0405 | -90.0878
-10 | -0.7688 | 0.00872 | -0.0402 | -88.1651
-9.5 | -0.7157 | 0.00839 | -0.0401 | -85.3039
-9 | -0.6617 | 0.0081 | -0.0402 | -81.6914
-8 | -0.5518 | 0.00751 | -0.0406 | -73.4754
-7.5 | -0.4965 | 0.00722 | -0.0408 | -68.7673
-7 | -0.4407 | 0.00695 | -0.0412 | -63.4101
-6.5 | -0.387 | 0.00647 | -0.0412 | -59.8145
-6 | -0.3295 | 0.00626 | -0.0419 | -52.6358
-5.5 | -0.2712 | 0.00611 | -0.0427 | -44.3863
-5 | -0.2129 | 0.00596 | -0.0436 | -35.7215
-4.5 | -0.1541 | 0.00583 | -0.0445 | -26.4322
-4 | -0.0949 | 0.00571 | -0.0455 | -16.62
-3.5 | -0.036 | 0.00561 | -0.0465 | -6.4171
-3 | 0.0232 | 0.00551 | -0.0475 | 4.2105
-2.5 | 0.0828 | 0.00542 | -0.0486 | 15.2768
-2 | 0.1421 | 0.00535 | -0.0497 | 26.5607
-1.5 | 0.2017 | 0.00527 | -0.0509 | 38.2732
-1 | 0.2611 | 0.00518 | -0.052 | 50.4054
-0.5 | 0.3197 | 0.00507 | -0.0531 | 63.0572
0 | 0.3781 | 0.00485 | -0.0541 | 77.9588
1 | 0.4888 | 0.00378 | -0.0556 | 129.3122
1.5 | 0.5483 | 0.00383 | -0.0568 | 143.1593
2 | 0.6072 | 0.00394 | -0.058 | 154.1117
2.5 | 0.6655 | 0.00414 | -0.0591 | 160.7488
3 | 0.7232 | 0.00434 | -0.0601 | 166.6359
3.5 | 0.7795 | 0.00461 | -0.0608 | 169.0889
4 | 0.8352 | 0.00491 | -0.0615 | 170.1018
4.5 | 0.8894 | 0.00524 | -0.062 | 169.7328
5 | 0.9415 | 0.00565 | -0.0621 | 166.6372
5.5 | 0.9937 | 0.006 | -0.0622 | 165.6167
6 | 1.0392 | 0.00659 | -0.0611 | 157.6935
6.5 | 1.0798 | 0.00726 | -0.0592 | 148.7328
7 | 1.1165 | 0.00789 | -0.0565 | 141.5082
7.5 | 1.1436 | 0.00836 | -0.0517 | 136.7943
8 | 1.1591 | 0.00913 | -0.0453 | 126.9551
8.5 | 1.1764 | 0.01017 | -0.0398 | 115.6735
9 | 1.2014 | 0.01116 | -0.036 | 107.6523
9.5 | 1.2186 | 0.01255 | -0.0315 | 97.0996
10 | 1.2336 | 0.0142 | -0.027 | 86.8732
10.5 | 1.2568 | 0.01563 | -0.0239 | 80.4095
11 | 1.283 | 0.017 | -0.0214 | 75.4706
11.5 | 1.3082 | 0.01846 | -0.0189 | 70.8667
12 | 1.3325 | 0.02007 | -0.0166 | 66.3926
12.5 | 1.3564 | 0.02177 | -0.0145 | 62.3059
13 | 1.3808 | 0.02351 | -0.0125 | 58.7325
13.5 | 1.403 | 0.02537 | -0.0104 | 55.3015
14 | 1.4699 | 0.02737 | -0.0177 | 53.7048
14.5 | 1.4927 | 0.02966 | -0.0164 | 50.327
15 | 1.5358 | 0.0322 | -0.0196 | 47.6957
15.5 | 1.5765 | 0.03495 | -0.0227 | 45.1073
16 | 1.6077 | 0.03757 | -0.0237 | 42.7921
16.5 | 1.6228 | 0.04074 | -0.0225 | 39.8331
17 | 1.6391 | 0.04388 | -0.0216 | 37.3541
17.5 | 1.6557 | 0.04697 | -0.0208 | 35.2502
18 | 1.673 | 0.05001 | -0.0201 | 33.4533
18.5 | 1.6849 | 0.05367 | -0.0194 | 31.3937
19 | 1.6906 | 0.05787 | -0.0185 | 29.2138
19.5 | 1.6995 | 0.06191 | -0.018 | 27.4511
20 | 1.7098 | 0.06573 | -0.0176 | 26.0125

## 139. Re 18M Mach 0.10 (1)
BIGFOIL.COM POLAR EXPORT
NACA65-619 a=0.0
NACA65-619 a=0.0 |  |  |  | Cl Max: | 1.719 | at alpha= | 14.5 | deg
JavaFoil+Calcfoil stall+Eppler ext transition |  |  |  | L/D Max: | 122.412 | at alpha= | 6 | deg
Re: | 18000000 |  |  | Cd Min: | 0.00527 | at alpha= | -0.5 | deg
Mach: | 0.1 |  |  | Cl=0 at alpha= | -3.0397 | deg
|  |  |  | @ Cl=0.1, Cd= | 0.0062395
|  |  |  | @ Cl=0.4, Cd= | 0.0054513
|  |  |  | @ Cl=0.6, Cd= | 0.0058953
alpha (deg) | Cl | Cd | Cm | Cl/Cd
-17 | -0.644 | 0.11749 | -0.01 | -5.483
-16.5 | -0.661 | 0.10937 | -0.011 | -6.045
-16 | -0.676 | 0.10312 | -0.011 | -6.556
-15.5 | -0.689 | 0.09696 | -0.012 | -7.106
-15 | -0.698 | 0.0931 | -0.012 | -7.5
-14.5 | -0.715 | 0.07931 | -0.014 | -9.013
-14 | -0.733 | 0.06485 | -0.016 | -11.298
-13.5 | -0.726 | 0.06701 | -0.016 | -10.839
-13 | -0.725 | 0.06268 | -0.017 | -11.573
-12.5 | -0.815 | 0.01755 | -0.023 | -46.468
-12 | -0.825 | 0.01278 | -0.025 | -64.509
-11.5 | -0.814 | 0.01151 | -0.026 | -70.768
-11 | -0.797 | 0.01069 | -0.027 | -74.553
-10.5 | -0.774 | 0.01003 | -0.028 | -77.185
-10 | -0.745 | 0.00884 | -0.029 | -84.329
-9.5 | -0.713 | 0.00914 | -0.03 | -78.028
-9 | -0.673 | 0.00867 | -0.031 | -77.672
-8.5 | -0.629 | 0.0084 | -0.032 | -74.929
-8 | -0.581 | 0.00818 | -0.033 | -71.037
-7.5 | -0.531 | 0.00792 | -0.034 | -67.017
-7 | -0.477 | 0.00759 | -0.035 | -62.888
-6.5 | -0.422 | 0.00737 | -0.036 | -57.202
-6 | -0.364 | 0.00692 | -0.037 | -52.578
-5.5 | -0.305 | 0.00673 | -0.038 | -45.303
-5 | -0.244 | 0.00668 | -0.038 | -36.504
-4.5 | -0.182 | 0.00649 | -0.039 | -28.062
-4 | -0.12 | 0.00645 | -0.04 | -18.636
-3.5 | -0.058 | 0.00638 | -0.041 | -9.091
-3 | 0.005 | 0.00632 | -0.042 | 0.72
-2.5 | 0.067 | 0.00625 | -0.043 | 10.766
-2 | 0.13 | 0.00623 | -0.044 | 20.91
-1.5 | 0.194 | 0.0063 | -0.045 | 30.748
-1 | 0.257 | 0.00644 | -0.046 | 39.872
-0.5 | 0.32 | 0.00527 | -0.047 | 60.634
0 | 0.383 | 0.0054 | -0.048 | 70.927
0.5 | 0.446 | 0.00559 | -0.049 | 79.712
1 | 0.508 | 0.00579 | -0.05 | 87.832
1.5 | 0.571 | 0.00605 | -0.051 | 94.485
2 | 0.631 | 0.00573 | -0.052 | 110.129
2.5 | 0.688 | 0.00645 | -0.053 | 106.676
3 | 0.748 | 0.00674 | -0.054 | 110.983
3.5 | 0.808 | 0.00702 | -0.055 | 115.155
4 | 0.868 | 0.00735 | -0.056 | 117.974
4.5 | 0.927 | 0.0077 | -0.057 | 120.3
5 | 0.985 | 0.00814 | -0.057 | 121.103
5.5 | 1.043 | 0.00856 | -0.058 | 121.902
6 | 1.101 | 0.009 | -0.059 | 122.412
6.5 | 1.158 | 0.00947 | -0.06 | 122.353
7 | 1.214 | 0.01002 | -0.061 | 121.077
7.5 | 1.266 | 0.0108 | -0.062 | 117.28
8 | 1.319 | 0.01144 | -0.063 | 115.235
8.5 | 1.367 | 0.01291 | -0.063 | 105.896
9 | 1.414 | 0.01373 | -0.064 | 102.96
9.5 | 1.459 | 0.01442 | -0.065 | 101.193
10 | 1.502 | 0.01515 | -0.066 | 99.154
10.5 | 1.542 | 0.01596 | -0.067 | 96.64
11 | 1.58 | 0.01673 | -0.068 | 94.426
11.5 | 1.613 | 0.01769 | -0.069 | 91.209
12 | 1.644 | 0.01867 | -0.069 | 88.062
12.5 | 1.669 | 0.01968 | -0.07 | 84.781
13 | 1.688 | 0.02081 | -0.071 | 81.137
13.5 | 1.703 | 0.02198 | -0.072 | 77.494
14 | 1.713 | 0.02326 | -0.073 | 73.648
14.5 | 1.719 | 0.02465 | -0.073 | 69.731
15 | 1.716 | 0.02588 | -0.074 | 66.307
15.5 | 1.702 | 0.02743 | -0.075 | 62.057
16 | 1.68 | 0.02934 | -0.075 | 57.273
16.5 | 1.653 | 0.03125 | -0.076 | 52.909
17 | 1.621 | 0.03328 | -0.077 | 48.7
17.5 | 1.583 | 0.03563 | -0.077 | 44.445
18 | 1.541 | 0.03842 | -0.078 | 40.117
18.5 | 1.497 | 0.04039 | -0.079 | 37.074
19 | 1.448 | 0.04397 | -0.079 | 32.939
19.5 | 1.397 | 0.04793 | -0.08 | 29.145

## 140. Re 18M Mach 0.10 (2)
BIGFOIL.COM POLAR EXPORT
NACA65-619 a=0.0
NACA65-619 a=0.0 |  |  |  | Cl Max: | 1.7034 | at alpha= | 20 | deg
XFOIL ncrit=9 |  |  |  | L/D Max: | 170.552 | at alpha= | 4.5 | deg
Re: | 18000000 |  |  | Cd Min: | 0.06825 | at alpha= | 20 | deg
Mach: | 0.1 |  |  | Cl=0 at alpha= | -3.1993 | deg
|  |  |  | @ Cl=0.1, Cd= | 0.0054036
|  |  |  | @ Cl=0.4, Cd= | 0.0045144
|  |  |  | @ Cl=0.6, Cd= | 0.0039187
alpha (deg) | Cl | Cd | Cm | Cl/Cd
-19.5 | -1.4025 | 0.0295 | -0.0841 | -47.5424
-19 | -1.3759 | 0.02778 | -0.083 | -49.5284
-18.5 | -1.3604 | 0.02535 | -0.081 | -53.6647
-18 | -1.347 | 0.02291 | -0.0785 | -58.7953
-17.5 | -1.3232 | 0.02123 | -0.0763 | -62.3269
-17 | -1.3043 | 0.01931 | -0.0733 | -67.5453
-16.5 | -1.2735 | 0.01818 | -0.0712 | -70.0495
-16 | -1.2427 | 0.01713 | -0.0688 | -72.5452
-15.5 | -1.2179 | 0.01568 | -0.0654 | -77.6722
-15 | -1.1843 | 0.01485 | -0.0629 | -79.7508
-14.5 | -1.1536 | 0.01386 | -0.0597 | -83.2323
-14 | -1.1196 | 0.01312 | -0.0568 | -85.3354
-13.5 | -1.0869 | 0.01242 | -0.0533 | -87.5121
-13 | -1.0572 | 0.01182 | -0.0489 | -89.4416
-12.5 | -1.0158 | 0.01131 | -0.0466 | -89.8143
-12 | -0.9698 | 0.0108 | -0.0452 | -89.7963
-11.5 | -0.9241 | 0.01018 | -0.0436 | -90.776
-11 | -0.8743 | 0.00975 | -0.0428 | -89.6718
-10.5 | -0.8251 | 0.00923 | -0.0419 | -89.3933
-10 | -0.7733 | 0.00881 | -0.0413 | -87.7753
-9.5 | -0.72 | 0.00846 | -0.0411 | -85.1064
-8 | -0.555 | 0.00756 | -0.0413 | -73.4127
-7.5 | -0.4993 | 0.00726 | -0.0415 | -68.7741
-7 | -0.4429 | 0.007 | -0.0418 | -63.2714
-6.5 | -0.3893 | 0.00649 | -0.0417 | -59.9846
-6 | -0.3314 | 0.00627 | -0.0423 | -52.8549
-5.5 | -0.2726 | 0.00613 | -0.0431 | -44.4698
-5 | -0.2139 | 0.00598 | -0.044 | -35.7692
-4.5 | -0.1547 | 0.00584 | -0.0449 | -26.4897
-4 | -0.0952 | 0.00572 | -0.0459 | -16.6434
-3.5 | -0.0359 | 0.00562 | -0.0468 | -6.3879
-3 | 0.0238 | 0.00551 | -0.0479 | 4.3194
-2.5 | 0.0837 | 0.00542 | -0.049 | 15.4428
-2 | 0.1434 | 0.00536 | -0.0501 | 26.7537
-1.5 | 0.2034 | 0.00528 | -0.0512 | 38.5227
-1 | 0.2632 | 0.00519 | -0.0524 | 50.7129
-0.5 | 0.3222 | 0.00507 | -0.0534 | 63.5503
0 | 0.3809 | 0.00486 | -0.0545 | 78.3745
0.5 | 0.4334 | 0.00391 | -0.0548 | 110.844
1 | 0.4923 | 0.00378 | -0.0559 | 130.2381
1.5 | 0.5522 | 0.00383 | -0.0572 | 144.1775
2 | 0.6115 | 0.00394 | -0.0584 | 155.203
2.5 | 0.67 | 0.00415 | -0.0594 | 161.4458
3.5 | 0.7848 | 0.00462 | -0.0612 | 169.8701
4 | 0.8407 | 0.00493 | -0.0618 | 170.5274
4.5 | 0.8954 | 0.00525 | -0.0623 | 170.5524
5 | 0.9476 | 0.00567 | -0.0623 | 167.1252
5.5 | 0.9998 | 0.00603 | -0.0623 | 165.8043
6 | 1.0461 | 0.00659 | -0.0613 | 158.7405
6.5 | 1.0865 | 0.00726 | -0.0592 | 149.6556
7 | 1.1205 | 0.00794 | -0.056 | 141.1209
7.5 | 1.1441 | 0.00841 | -0.0504 | 136.0404
8 | 1.1593 | 0.00928 | -0.044 | 124.9246
8.5 | 1.1772 | 0.01037 | -0.0387 | 113.5198
9 | 1.2008 | 0.01145 | -0.0347 | 104.8734
9.5 | 1.2176 | 0.01292 | -0.0301 | 94.2415
10 | 1.2335 | 0.01459 | -0.0258 | 84.5442
10.5 | 1.255 | 0.01615 | -0.0225 | 77.709
11 | 1.2808 | 0.0176 | -0.02 | 72.7727
11.5 | 1.3059 | 0.01913 | -0.0175 | 68.2645
12 | 1.3302 | 0.02081 | -0.0152 | 63.9212
12.5 | 1.3545 | 0.02256 | -0.0131 | 60.0399
13 | 1.3811 | 0.02422 | -0.0113 | 57.0231
13.5 | 1.4028 | 0.02617 | -0.0091 | 53.6034
14 | 1.4621 | 0.02848 | -0.0152 | 51.3378
14.5 | 1.4909 | 0.03087 | -0.0151 | 48.2961
15 | 1.5364 | 0.03328 | -0.0184 | 46.1659
15.5 | 1.5754 | 0.03629 | -0.0213 | 43.4114
16 | 1.6042 | 0.03921 | -0.0222 | 40.913
16.5 | 1.6196 | 0.04243 | -0.0211 | 38.1711
17 | 1.639 | 0.04529 | -0.0202 | 36.189
17.5 | 1.654 | 0.04864 | -0.0193 | 34.0049
18 | 1.6665 | 0.05227 | -0.0185 | 31.8825
18.5 | 1.678 | 0.05599 | -0.0177 | 29.9696
19 | 1.6863 | 0.06003 | -0.0169 | 28.091
19.5 | 1.6971 | 0.06394 | -0.0164 | 26.5421
20 | 1.7034 | 0.06825 | -0.0159 | 24.9582

## 141. Re 18M Mach 0.25 (1)
BIGFOIL.COM POLAR EXPORT
NACA65-619 a=0.0
NACA65-619 a=0.0 |  |  |  | Cl Max: | 1.674 | at alpha= | 13.5 | deg
JavaFoil+Calcfoil stall+Eppler ext transition |  |  |  | L/D Max: | 119.235 | at alpha= | 6 | deg
Re: | 18000000 |  |  | Cd Min: | 0.00534 | at alpha= | -0.5 | deg
Mach: | 0.25 |  |  | Cl=0 at alpha= | -3.0385 | deg
|  |  |  | @ Cl=0.1, Cd= | 0.00632
|  |  |  | @ Cl=0.4, Cd= | 0.0055626
|  |  |  | @ Cl=0.6, Cd= | 0.0058403
alpha (deg) | Cl | Cd | Cm | Cl/Cd
-16 | -0.383 | 0.11514 | -0.01 | -3.328
-15.5 | -0.431 | 0.10867 | -0.011 | -3.966
-15 | -0.474 | 0.10154 | -0.012 | -4.671
-14.5 | -0.513 | 0.09554 | -0.012 | -5.37
-14 | -0.547 | 0.09034 | -0.013 | -6.054
-13.5 | -0.577 | 0.08182 | -0.014 | -7.058
-13 | -0.602 | 0.07569 | -0.015 | -7.948
-12.5 | -0.621 | 0.06873 | -0.016 | -9.039
-12 | -0.628 | 0.06727 | -0.016 | -9.34
-11.5 | -0.641 | 0.05634 | -0.019 | -11.386
-11 | -0.743 | 0.01277 | -0.027 | -58.176
-10.5 | -0.741 | 0.01095 | -0.029 | -67.646
-10 | -0.725 | 0.01018 | -0.03 | -71.212
-9.5 | -0.7 | 0.00969 | -0.031 | -72.278
-9 | -0.672 | 0.0092 | -0.032 | -73.09
-8.5 | -0.633 | 0.00886 | -0.033 | -71.455
-8 | -0.588 | 0.00852 | -0.034 | -69.003
-7.5 | -0.539 | 0.00817 | -0.035 | -66.032
-7 | -0.487 | 0.00787 | -0.036 | -61.822
-6.5 | -0.431 | 0.00756 | -0.037 | -56.951
-6 | -0.373 | 0.00702 | -0.038 | -53.103
-5.5 | -0.312 | 0.00687 | -0.039 | -45.443
-5 | -0.25 | 0.00675 | -0.04 | -37.055
-4.5 | -0.187 | 0.00661 | -0.041 | -28.289
-4 | -0.123 | 0.00651 | -0.042 | -18.953
-3.5 | -0.06 | 0.00647 | -0.043 | -9.198
-3 | 0.005 | 0.00637 | -0.044 | 0.733
-2.5 | 0.069 | 0.00632 | -0.045 | 10.941
-2 | 0.134 | 0.00632 | -0.046 | 21.156
-1.5 | 0.199 | 0.00637 | -0.047 | 31.241
-1 | 0.264 | 0.00653 | -0.048 | 40.408
-0.5 | 0.328 | 0.00534 | -0.049 | 61.557
0 | 0.393 | 0.00554 | -0.05 | 70.931
0.5 | 0.458 | 0.00575 | -0.051 | 79.611
1 | 0.523 | 0.00594 | -0.052 | 88.013
1.5 | 0.584 | 0.00566 | -0.053 | 103.146
2 | 0.647 | 0.00637 | -0.053 | 101.464
2.5 | 0.705 | 0.00666 | -0.054 | 105.813
3 | 0.767 | 0.00696 | -0.055 | 110.089
3.5 | 0.828 | 0.00728 | -0.056 | 113.756
4 | 0.889 | 0.00763 | -0.057 | 116.441
4.5 | 0.949 | 0.00803 | -0.058 | 118.158
5 | 1.009 | 0.00847 | -0.059 | 119.206
5.5 | 1.068 | 0.00897 | -0.06 | 119.139
6 | 1.127 | 0.00945 | -0.061 | 119.235
6.5 | 1.186 | 0.00997 | -0.062 | 118.962
7 | 1.242 | 0.01061 | -0.063 | 117.063
7.5 | 1.296 | 0.01146 | -0.063 | 113.056
8 | 1.348 | 0.01217 | -0.064 | 110.777
8.5 | 1.396 | 0.01382 | -0.065 | 101.032
9 | 1.442 | 0.01466 | -0.066 | 98.357
9.5 | 1.486 | 0.01548 | -0.067 | 96.007
10 | 1.527 | 0.01633 | -0.068 | 93.494
10.5 | 1.564 | 0.01723 | -0.068 | 90.775
11 | 1.597 | 0.0182 | -0.069 | 87.748
11.5 | 1.626 | 0.0193 | -0.07 | 84.254
12 | 1.65 | 0.02044 | -0.071 | 80.694
12.5 | 1.665 | 0.02167 | -0.072 | 76.827
13 | 1.673 | 0.02302 | -0.073 | 72.68
13.5 | 1.674 | 0.02449 | -0.073 | 68.327
14 | 1.666 | 0.02606 | -0.074 | 63.937
14.5 | 1.652 | 0.02766 | -0.075 | 59.718
15 | 1.625 | 0.02954 | -0.076 | 55.009
15.5 | 1.579 | 0.03183 | -0.076 | 49.597
16 | 1.521 | 0.0341 | -0.077 | 44.613
16.5 | 1.453 | 0.03716 | -0.078 | 39.11
17 | 1.377 | 0.03987 | -0.078 | 34.542
17.5 | 1.291 | 0.04388 | -0.079 | 29.426
18 | 1.198 | 0.04876 | -0.079 | 24.561
18.5 | 1.097 | 0.05449 | -0.079 | 20.138

## 142. Re 18M Mach 0.25 (2)
BIGFOIL.COM POLAR EXPORT
NACA65-619 a=0.0
NACA65-619 a=0.0 |  |  |  | Cl Max: | 1.6619 | at alpha= | 20 | deg
XFOIL ncrit=9 |  |  |  | L/D Max: | 174.649 | at alpha= | 4 | deg
Re: | 18000000 |  |  | Cd Min: | 0.16636 | at alpha= | -20 | deg
Mach: | 0.25 |  |  | Cl=0 at alpha= | -3.2176 | deg
|  |  |  | @ Cl=0.1, Cd= | 0.0054492
|  |  |  | @ Cl=0.4, Cd= | 0.004816
|  |  |  | @ Cl=0.6, Cd= | 0.0038871
alpha (deg) | Cl | Cd | Cm | Cl/Cd
-20 | -0.4759 | 0.16636 | 0.0052 | -2.8607
-19.5 | -1.0376 | 0.07705 | -0.0826 | -13.4666
-19 | -1.0203 | 0.07136 | -0.0861 | -14.2979
-18.5 | -1.0819 | 0.05674 | -0.0949 | -19.0677
-18 | -1.1501 | 0.04439 | -0.0992 | -25.909
-17.5 | -1.1631 | 0.03847 | -0.0992 | -30.2339
-17 | -1.2085 | 0.03088 | -0.0973 | -39.1354
-16.5 | -1.191 | 0.02825 | -0.0951 | -42.1593
-16 | -1.1752 | 0.02566 | -0.0924 | -45.7989
-15.5 | -1.186 | 0.0215 | -0.0874 | -55.1628
-15 | -1.1587 | 0.01987 | -0.0841 | -58.314
-14.5 | -1.141 | 0.01763 | -0.0796 | -64.7192
-14 | -1.1112 | 0.01622 | -0.0758 | -68.508
-13.5 | -1.08 | 0.0149 | -0.0719 | -72.4832
-13 | -1.0484 | 0.01364 | -0.0677 | -76.8622
-12.5 | -1.0138 | 0.01268 | -0.0635 | -79.9527
-12 | -0.9795 | 0.01191 | -0.059 | -82.2418
-11.5 | -0.9456 | 0.0111 | -0.0542 | -85.1892
-11 | -0.897 | 0.01053 | -0.052 | -85.1852
-10.5 | -0.8476 | 0.00991 | -0.05 | -85.5298
-10 | -0.7954 | 0.00939 | -0.0484 | -84.7071
-9.5 | -0.7415 | 0.00894 | -0.0473 | -82.9418
-9 | -0.6869 | 0.0085 | -0.0463 | -80.8118
-8.5 | -0.6303 | 0.00812 | -0.0457 | -77.6232
-8 | -0.5728 | 0.00779 | -0.0454 | -73.5302
-7.5 | -0.5146 | 0.0075 | -0.0452 | -68.6133
-7 | -0.4561 | 0.0072 | -0.0452 | -63.3472
-6.5 | -0.3978 | 0.00687 | -0.0452 | -57.9039
-6 | -0.3413 | 0.0064 | -0.045 | -53.3281
-5.5 | -0.2807 | 0.00622 | -0.0455 | -45.1286
-5 | -0.2195 | 0.00607 | -0.0462 | -36.1614
-4.5 | -0.1582 | 0.0059 | -0.047 | -26.8136
-4 | -0.0964 | 0.00577 | -0.0479 | -16.7071
-3.5 | -0.0349 | 0.00567 | -0.0488 | -6.1552
-3 | 0.0269 | 0.00555 | -0.0498 | 4.8468
-2.5 | 0.0889 | 0.00546 | -0.0509 | 16.2821
-2 | 0.1507 | 0.0054 | -0.052 | 27.9074
-1.5 | 0.2128 | 0.00531 | -0.0532 | 40.0753
-1 | 0.2747 | 0.00522 | -0.0543 | 52.6245
-0.5 | 0.3358 | 0.00512 | -0.0554 | 65.5859
0 | 0.3965 | 0.00488 | -0.0565 | 81.25
0.5 | 0.4501 | 0.0039 | -0.0567 | 115.4103
1 | 0.5114 | 0.0038 | -0.0579 | 134.5789
1.5 | 0.5736 | 0.00384 | -0.0592 | 149.375
2 | 0.6352 | 0.00395 | -0.0605 | 160.8101
2.5 | 0.696 | 0.00415 | -0.0615 | 167.7108
3 | 0.7559 | 0.00438 | -0.0625 | 172.5799
3.5 | 0.814 | 0.00467 | -0.0631 | 174.3041
4 | 0.8715 | 0.00499 | -0.0636 | 174.6493
5 | 0.9821 | 0.0057 | -0.0638 | 172.2982
5.5 | 1.0329 | 0.00619 | -0.0631 | 166.8659
6 | 1.0798 | 0.0067 | -0.0616 | 161.1642
7 | 1.1253 | 0.00819 | -0.0496 | 137.3993
7.5 | 1.1464 | 0.00904 | -0.0439 | 126.8142
8 | 1.1655 | 0.01018 | -0.0384 | 114.4892
8.5 | 1.1817 | 0.01164 | -0.0331 | 101.5206
9 | 1.2021 | 0.01313 | -0.0287 | 91.5537
9.5 | 1.2162 | 0.01502 | -0.0238 | 80.972
10 | 1.2287 | 0.01716 | -0.0193 | 71.6026
10.5 | 1.2495 | 0.01904 | -0.0159 | 65.625
11 | 1.2744 | 0.02086 | -0.0133 | 61.093
11.5 | 1.2998 | 0.02273 | -0.0108 | 57.1843
12 | 1.3239 | 0.02478 | -0.0085 | 53.4262
12.5 | 1.3474 | 0.02694 | -0.0063 | 50.0148
13 | 1.3726 | 0.02906 | -0.0043 | 47.2333
13.5 | 1.3927 | 0.03144 | -0.002 | 44.2971
14 | 1.4588 | 0.03406 | -0.0088 | 42.8303
14.5 | 1.4861 | 0.03711 | -0.0088 | 40.0458
15 | 1.5266 | 0.04042 | -0.0116 | 37.7684
15.5 | 1.5663 | 0.04384 | -0.0144 | 35.7276
16 | 1.5933 | 0.04728 | -0.0149 | 33.6992
16.5 | 1.6066 | 0.05108 | -0.0136 | 31.4526
17 | 1.6211 | 0.05486 | -0.0126 | 29.5498
17.5 | 1.6333 | 0.05885 | -0.0115 | 27.7536
18 | 1.6399 | 0.06339 | -0.0105 | 25.87
18.5 | 1.6507 | 0.06758 | -0.0097 | 24.4259
19 | 1.6572 | 0.07221 | -0.0089 | 22.9497
19.5 | 1.6609 | 0.0772 | -0.0083 | 21.5142
20 | 1.6619 | 0.08223 | -0.0075 | 20.2104

## 143. Re 18M Mach 0.50 (1)
BIGFOIL.COM POLAR EXPORT
NACA65-619 a=0.0
NACA65-619 a=0.0 |  |  |  | Cl Max: | 1.555 | at alpha= | 9.5 | deg
JavaFoil+Calcfoil stall+Eppler ext transition |  |  |  | L/D Max: | 107.534 | at alpha= | 4.5 | deg
Re: | 18000000 |  |  | Cd Min: | 0.00599 | at alpha= | 0 | deg
Mach: | 0.5 |  |  | Cl=0 at alpha= | -3.0352 | deg
|  |  |  | @ Cl=0.1, Cd= | 0.0066704
|  |  |  | @ Cl=0.4, Cd= | 0.0065587
|  |  |  | @ Cl=0.6, Cd= | 0.0066566
alpha (deg) | Cl | Cd | Cm | Cl/Cd
-20 | -0.972 | 0.1805 | -0.009 | -5.387
-19.5 | -0.943 | 0.17 | -0.009 | -5.549
-19 | -0.917 | 0.15585 | -0.01 | -5.884
-18.5 | -0.888 | 0.15172 | -0.01 | -5.85
-18 | -0.859 | 0.1469 | -0.011 | -5.845
-17.5 | -0.83 | 0.14448 | -0.011 | -5.742
-17 | -0.802 | 0.13209 | -0.011 | -6.069
-16.5 | -0.773 | 0.12511 | -0.012 | -6.182
-16 | -0.745 | 0.12131 | -0.012 | -6.141
-15.5 | -0.718 | 0.1053 | -0.013 | -6.822
-15 | -0.691 | 0.09782 | -0.014 | -7.066
-14.5 | -0.666 | 0.08783 | -0.015 | -7.588
-14 | -0.65 | 0.07132 | -0.018 | -9.12
-13.5 | -0.699 | 0.02231 | -0.025 | -31.322
-13 | -0.68 | 0.01661 | -0.026 | -40.962
-12.5 | -0.543 | 0.08451 | -0.015 | -6.428
-12 | -0.515 | 0.07802 | -0.016 | -6.607
-11.5 | -0.489 | 0.06941 | -0.017 | -7.046
-11 | -0.466 | 0.05912 | -0.02 | -7.891
-10.5 | -0.509 | 0.01484 | -0.031 | -34.275
-10 | -0.486 | 0.01161 | -0.033 | -41.816
-9.5 | -0.371 | 0.06412 | -0.017 | -5.781
-9 | -0.342 | 0.06312 | -0.017 | -5.419
-8.5 | -0.314 | 0.05444 | -0.019 | -5.771
-8 | -0.287 | 0.04787 | -0.022 | -6.003
-7.5 | -0.496 | 0.01035 | -0.038 | -47.938
-7 | -0.494 | 0.00932 | -0.039 | -53.028
-6.5 | -0.457 | 0.00852 | -0.041 | -53.653
-6 | -0.405 | 0.00832 | -0.042 | -48.68
-5.5 | -0.344 | 0.00805 | -0.043 | -42.671
-5 | -0.276 | 0.00737 | -0.044 | -37.495
-4.5 | -0.207 | 0.00713 | -0.045 | -29.053
-4 | -0.137 | 0.00694 | -0.046 | -19.755
-3.5 | -0.066 | 0.0069 | -0.048 | -9.603
-3 | 0.005 | 0.00674 | -0.049 | 0.773
-2.5 | 0.077 | 0.00668 | -0.05 | 11.545
-2 | 0.149 | 0.00665 | -0.051 | 22.438
-1.5 | 0.222 | 0.00676 | -0.052 | 32.926
-1 | 0.295 | 0.00699 | -0.053 | 42.156
-0.5 | 0.367 | 0.00708 | -0.054 | 51.882
0 | 0.436 | 0.00599 | -0.055 | 72.682
0.5 | 0.506 | 0.00628 | -0.056 | 80.639
1 | 0.576 | 0.00654 | -0.057 | 88.19
1.5 | 0.646 | 0.00688 | -0.058 | 93.947
2 | 0.716 | 0.00725 | -0.059 | 98.678
2.5 | 0.778 | 0.00769 | -0.06 | 101.26
3 | 0.846 | 0.00813 | -0.061 | 104.061
3.5 | 0.913 | 0.00859 | -0.062 | 106.293
4 | 0.98 | 0.00912 | -0.063 | 107.465
4.5 | 1.046 | 0.00973 | -0.064 | 107.534
5 | 1.112 | 0.01041 | -0.065 | 106.757
5.5 | 1.177 | 0.0111 | -0.066 | 106.04
6 | 1.24 | 0.01186 | -0.067 | 104.565
6.5 | 1.303 | 0.01271 | -0.068 | 102.544
7 | 1.362 | 0.01378 | -0.069 | 98.819
7.5 | 1.415 | 0.01507 | -0.07 | 93.91
8 | 1.463 | 0.01748 | -0.071 | 83.702
8.5 | 1.505 | 0.0189 | -0.072 | 79.649
9 | 1.537 | 0.02029 | -0.073 | 75.773
9.5 | 1.555 | 0.02183 | -0.074 | 71.24
10 | 1.552 | 0.02364 | -0.074 | 65.678
10.5 | 1.513 | 0.02585 | -0.075 | 58.524
11 | 1.382 | 0.02844 | -0.076 | 48.602
11.5 | 0.959 | 0.03214 | -0.077 | 29.83
12 | 0.99 | 0.03301 | -0.078 | 29.993
12.5 | 1.017 | 0.03771 | -0.078 | 26.967
13 | 1.048 | 0.03784 | -0.079 | 27.705
13.5 | 1.075 | 0.04259 | -0.08 | 25.246
14 | 1.1 | 0.04831 | -0.08 | 22.773
14.5 | 1.13 | 0.04987 | -0.081 | 22.657

## 144. Re 18M Mach 0.50 (2)
BIGFOIL.COM POLAR EXPORT
NACA65-619 a=0.0
NACA65-619 a=0.0 |  |  |  | Cl Max: | 1.4934 | at alpha= | 16.5 | deg
XFOIL ncrit=9 |  |  |  | L/D Max: | 194.879 | at alpha= | 3 | deg
Re: | 18000000 |  |  | Cd Min: | 0.16303 | at alpha= | 20 | deg
Mach: | 0.5 |  |  | Cl=0 at alpha= | -3.3066 | deg
|  |  |  | @ Cl=0.1, Cd= | 0.005693
|  |  |  | @ Cl=0.4, Cd= | 0.0053297
|  |  |  | @ Cl=0.6, Cd= | 0.003941
alpha (deg) | Cl | Cd | Cm | Cl/Cd
-9 | -0.7056 | 0.01145 | -0.0877 | -61.6245
-8.5 | -0.6569 | 0.01044 | -0.081 | -62.9215
-8 | -0.6226 | 0.00944 | -0.0727 | -65.9534
-7.5 | -0.5684 | 0.00865 | -0.0678 | -65.711
-7 | -0.5065 | 0.0081 | -0.0644 | -62.5309
-6.5 | -0.4411 | 0.00767 | -0.062 | -57.5098
-6 | -0.3741 | 0.0073 | -0.0603 | -51.2466
-5.5 | -0.3059 | 0.00694 | -0.0591 | -44.0778
-5 | -0.2413 | 0.00644 | -0.0577 | -37.4689
-4.5 | -0.1701 | 0.00626 | -0.0577 | -27.1725
-4 | -0.0993 | 0.00609 | -0.0579 | -16.3054
-3.5 | -0.0277 | 0.00593 | -0.0584 | -4.6712
-3 | 0.0439 | 0.00578 | -0.0591 | 7.5952
-2.5 | 0.1148 | 0.00567 | -0.06 | 20.2469
-2 | 0.1862 | 0.00559 | -0.061 | 33.3095
-1.5 | 0.2578 | 0.00549 | -0.0622 | 46.9581
-1 | 0.3288 | 0.00544 | -0.0634 | 60.4412
-0.5 | 0.3999 | 0.00533 | -0.0646 | 75.0281
0 | 0.4693 | 0.00512 | -0.0657 | 91.6602
0.5 | 0.5272 | 0.00397 | -0.0653 | 132.796
1 | 0.599 | 0.00394 | -0.0668 | 152.0305
1.5 | 0.6711 | 0.00401 | -0.0682 | 167.3566
2 | 0.7425 | 0.00415 | -0.0694 | 178.9157
2.5 | 0.8133 | 0.00431 | -0.0705 | 188.7007
3 | 0.8828 | 0.00453 | -0.0713 | 194.8786
3.5 | 0.947 | 0.00493 | -0.071 | 192.0892
4 | 1.0083 | 0.00534 | -0.0701 | 188.8202
4.5 | 1.0674 | 0.00575 | -0.0688 | 185.6348
5 | 1.121 | 0.00621 | -0.0662 | 180.5153
5.5 | 1.1498 | 0.00673 | -0.059 | 170.847
6 | 1.1644 | 0.00783 | -0.0503 | 148.7101
6.5 | 1.1801 | 0.00933 | -0.0427 | 126.4845
7 | 1.1902 | 0.01135 | -0.0351 | 104.8634
7.5 | 1.1981 | 0.0137 | -0.028 | 87.4526
8 | 1.2079 | 0.01624 | -0.0216 | 74.3781
8.5 | 1.2118 | 0.01922 | -0.0152 | 63.0489
9 | 1.2226 | 0.02222 | -0.01 | 55.0225
9.5 | 1.2183 | 0.02613 | -0.0041 | 46.6246
10 | 1.2271 | 0.02967 | 0.0002 | 41.3583
10.5 | 1.2243 | 0.03409 | 0.0047 | 35.9138
11 | 1.2477 | 0.03728 | 0.0073 | 33.4683
11.5 | 1.2699 | 0.04065 | 0.0098 | 31.2399
12 | 1.2952 | 0.04402 | 0.0119 | 29.423
12.5 | 1.3204 | 0.04754 | 0.0138 | 27.7745
13 | 1.3494 | 0.05089 | 0.0155 | 26.516
13.5 | 1.3733 | 0.05473 | 0.0172 | 25.0923
14 | 1.4017 | 0.0589 | 0.0176 | 23.798
14.5 | 1.4811 | 0.06608 | 0.0058 | 22.4137
16.5 | 1.4934 | 0.0866 | 0.0171 | 17.2448
17 | 1.4831 | 0.09434 | 0.017 | 15.7208
17.5 | 1.4674 | 0.10356 | 0.0147 | 14.1696
18 | 1.4435 | 0.11428 | 0.0108 | 12.6313
18.5 | 1.4162 | 0.12586 | 0.0055 | 11.2522
19 | 1.3882 | 0.13796 | -0.0009 | 10.0623
19.5 | 1.3593 | 0.15048 | -0.0083 | 9.0331
20 | 1.3335 | 0.16303 | -0.0161 | 8.1795

## 145. Re 20M Mach 0.00 (1)
BIGFOIL.COM POLAR EXPORT
NACA65-619 a=0.0
NACA65-619 a=0.0 |  |  |  | Cl Max: | 1.728 | at alpha= | 15 | deg
JavaFoil+Calcfoil stall+Eppler ext transition |  |  |  | L/D Max: | 123.788 | at alpha= | 6 | deg
Re: | 20000000 |  |  | Cd Min: | 0.00526 | at alpha= | -0.5 | deg
Mach: | 0 |  |  | Cl=0 at alpha= | -3.0397 | deg
|  |  |  | @ Cl=0.1, Cd= | 0.0062457
|  |  |  | @ Cl=0.4, Cd= | 0.0055029
|  |  |  | @ Cl=0.6, Cd= | 0.0062473
alpha (deg) | Cl | Cd | Cm | Cl/Cd
-18 | -0.654 | 0.12715 | -0.009 | -5.146
-17.5 | -0.669 | 0.12055 | -0.01 | -5.553
-17 | -0.684 | 0.11449 | -0.01 | -5.97
-16.5 | -0.698 | 0.1059 | -0.011 | -6.589
-16 | -0.709 | 0.09985 | -0.012 | -7.104
-15.5 | -0.72 | 0.09339 | -0.012 | -7.705
-15 | -0.725 | 0.09039 | -0.013 | -8.02
-14.5 | -0.737 | 0.07837 | -0.014 | -9.403
-14 | -0.758 | 0.05992 | -0.017 | -12.649
-13.5 | -0.834 | 0.02076 | -0.021 | -40.197
-13 | -0.848 | 0.015 | -0.023 | -56.538
-12.5 | -0.841 | 0.01434 | -0.024 | -58.618
-12 | -0.838 | 0.01193 | -0.025 | -70.249
-11.5 | -0.824 | 0.01095 | -0.026 | -75.202
-11 | -0.803 | 0.01028 | -0.027 | -78.181
-10.5 | -0.778 | 0.00849 | -0.028 | -91.7
-10 | -0.751 | 0.00917 | -0.029 | -81.899
-9.5 | -0.714 | 0.00882 | -0.03 | -80.88
-9 | -0.673 | 0.00851 | -0.031 | -79.005
-8.5 | -0.628 | 0.00827 | -0.032 | -75.925
-8 | -0.58 | 0.00797 | -0.033 | -72.795
-7.5 | -0.529 | 0.00764 | -0.034 | -69.219
-7 | -0.475 | 0.0075 | -0.035 | -63.417
-6.5 | -0.42 | 0.00723 | -0.035 | -58.042
-6 | -0.362 | 0.0068 | -0.036 | -53.289
-5.5 | -0.303 | 0.00666 | -0.037 | -45.507
-5 | -0.243 | 0.00656 | -0.038 | -36.984
-4.5 | -0.181 | 0.00646 | -0.039 | -28.069
-4 | -0.12 | 0.00638 | -0.04 | -18.745
-3.5 | -0.058 | 0.00631 | -0.041 | -9.148
-3 | 0.005 | 0.0062 | -0.042 | 0.73
-2.5 | 0.067 | 0.00623 | -0.043 | 10.749
-2 | 0.13 | 0.00626 | -0.044 | 20.705
-1.5 | 0.193 | 0.00636 | -0.045 | 30.294
-1 | 0.255 | 0.0064 | -0.046 | 39.909
-0.5 | 0.318 | 0.00526 | -0.047 | 60.49
0 | 0.381 | 0.00546 | -0.048 | 69.762
0.5 | 0.443 | 0.0056 | -0.049 | 79.128
1 | 0.506 | 0.00585 | -0.05 | 86.517
1.5 | 0.568 | 0.0061 | -0.051 | 93.192
2 | 0.631 | 0.00639 | -0.052 | 98.709
2.5 | 0.685 | 0.00645 | -0.053 | 106.218
3 | 0.745 | 0.0067 | -0.054 | 111.26
3.5 | 0.805 | 0.00701 | -0.055 | 114.849
4 | 0.864 | 0.00731 | -0.055 | 118.236
4.5 | 0.923 | 0.00766 | -0.056 | 120.541
5 | 0.981 | 0.00803 | -0.057 | 122.239
5.5 | 1.039 | 0.00844 | -0.058 | 123.189
6 | 1.097 | 0.00886 | -0.059 | 123.788
6.5 | 1.154 | 0.00933 | -0.06 | 123.609
7 | 1.209 | 0.00989 | -0.061 | 122.248
7.5 | 1.262 | 0.01059 | -0.062 | 119.114
8 | 1.314 | 0.0112 | -0.062 | 117.353
8.5 | 1.362 | 0.01256 | -0.063 | 108.409
9 | 1.41 | 0.0133 | -0.064 | 106
9.5 | 1.455 | 0.01398 | -0.065 | 104.064
10 | 1.498 | 0.01468 | -0.066 | 102.041
10.5 | 1.539 | 0.01542 | -0.067 | 99.802
11 | 1.577 | 0.0162 | -0.067 | 97.326
11.5 | 1.612 | 0.01711 | -0.068 | 94.165
12 | 1.643 | 0.01801 | -0.069 | 91.247
12.5 | 1.669 | 0.01904 | -0.07 | 87.649
13 | 1.69 | 0.02011 | -0.071 | 84.039
13.5 | 1.707 | 0.02115 | -0.072 | 80.714
14 | 1.719 | 0.02236 | -0.072 | 76.895
14.5 | 1.727 | 0.02352 | -0.073 | 73.433
15 | 1.728 | 0.02484 | -0.074 | 69.558
15.5 | 1.718 | 0.02627 | -0.075 | 65.381
16 | 1.7 | 0.02806 | -0.075 | 60.583
16.5 | 1.678 | 0.02986 | -0.076 | 56.194
17 | 1.651 | 0.03175 | -0.077 | 51.979
17.5 | 1.619 | 0.03394 | -0.077 | 47.688
18 | 1.583 | 0.03616 | -0.078 | 43.78
18.5 | 1.544 | 0.03868 | -0.078 | 39.909
19 | 1.501 | 0.04162 | -0.079 | 36.058
19.5 | 1.456 | 0.04462 | -0.08 | 32.627
20 | 1.408 | 0.0488 | -0.08 | 28.854

## 146. Re 20M Mach 0.00 (2)
BIGFOIL.COM POLAR EXPORT
NACA65-619 a=0.0
NACA65-619 a=0.0 |  |  |  | Cl Max: | 1.7253 | at alpha= | 20 | deg
XFOIL ncrit=9 |  |  |  | L/D Max: | 168.525 | at alpha= | 4 | deg
Re: | 20000000 |  |  | Cd Min: | 0.06443 | at alpha= | 20 | deg
Mach: | 0 |  |  | Cl=0 at alpha= | -3.1919 | deg
|  |  |  | @ Cl=0.1, Cd= | 0.0053262
|  |  |  | @ Cl=0.4, Cd= | 0.0044273
|  |  |  | @ Cl=0.6, Cd= | 0.003935
alpha (deg) | Cl | Cd | Cm | Cl/Cd
-20 | -1.4503 | 0.02821 | -0.0803 | -51.4108
-19.5 | -1.4337 | 0.02591 | -0.0787 | -55.3338
-19 | -1.4083 | 0.02428 | -0.0773 | -58.0025
-18.5 | -1.3887 | 0.02236 | -0.0753 | -62.1064
-18 | -1.3678 | 0.02056 | -0.073 | -66.5272
-17.5 | -1.3415 | 0.01918 | -0.0708 | -69.9426
-17 | -1.3183 | 0.01768 | -0.0681 | -74.5645
-16.5 | -1.2876 | 0.01667 | -0.0659 | -77.2406
-16 | -1.2557 | 0.01575 | -0.0636 | -79.727
-15.5 | -1.2278 | 0.01461 | -0.0605 | -84.0383
-15 | -1.1944 | 0.01387 | -0.058 | -86.1139
-14.5 | -1.1627 | 0.01305 | -0.0549 | -89.0958
-14 | -1.1297 | 0.01242 | -0.0518 | -90.9581
-13.5 | -1.0995 | 0.01183 | -0.0478 | -92.9417
-13 | -1.0622 | 0.01133 | -0.045 | -93.7511
-12.5 | -1.0172 | 0.01085 | -0.0436 | -93.7512
-11.5 | -0.9222 | 0.0099 | -0.0415 | -93.1515
-10.5 | -0.8231 | 0.00897 | -0.0401 | -91.7614
-10 | -0.7712 | 0.00858 | -0.0398 | -89.8834
-9.5 | -0.7179 | 0.00826 | -0.0398 | -86.9128
-9 | -0.6637 | 0.00796 | -0.0398 | -83.3794
-8.5 | -0.6088 | 0.00766 | -0.04 | -79.4778
-8 | -0.5533 | 0.0074 | -0.0403 | -74.7703
-7.5 | -0.4977 | 0.00712 | -0.0406 | -69.9017
-7 | -0.4416 | 0.00686 | -0.0411 | -64.3732
-6.5 | -0.388 | 0.00636 | -0.0411 | -61.0063
-6 | -0.3304 | 0.00616 | -0.0417 | -53.6364
-5.5 | -0.2721 | 0.00602 | -0.0426 | -45.1993
-5 | -0.2136 | 0.00588 | -0.0434 | -36.3265
-4.5 | -0.1547 | 0.00572 | -0.0444 | -27.0455
-4 | -0.0957 | 0.00563 | -0.0454 | -16.9982
-3.5 | -0.0366 | 0.00553 | -0.0464 | -6.6184
-3 | 0.0228 | 0.00542 | -0.0475 | 4.2066
-2.5 | 0.0823 | 0.00535 | -0.0486 | 15.3832
-2 | 0.1417 | 0.00527 | -0.0497 | 26.888
-1.5 | 0.2015 | 0.00519 | -0.0509 | 38.8247
-1 | 0.2606 | 0.00514 | -0.052 | 50.7004
-0.5 | 0.3198 | 0.00501 | -0.0531 | 63.8323
1 | 0.4891 | 0.00378 | -0.0556 | 129.3915
1.5 | 0.548 | 0.00382 | -0.0568 | 143.4555
2 | 0.6068 | 0.00395 | -0.0579 | 153.6203
2.5 | 0.6646 | 0.00418 | -0.0589 | 158.9952
3 | 0.7219 | 0.00442 | -0.0599 | 163.3258
4 | 0.8342 | 0.00495 | -0.0614 | 168.5253
4.5 | 0.8884 | 0.00529 | -0.0618 | 167.9395
5 | 0.9404 | 0.00569 | -0.0619 | 165.2724
5.5 | 0.9942 | 0.00598 | -0.0623 | 166.2542
6 | 1.0368 | 0.00668 | -0.0607 | 155.2096
6.5 | 1.0783 | 0.0073 | -0.0589 | 147.7123
7 | 1.1155 | 0.00791 | -0.0563 | 141.024
7.5 | 1.1448 | 0.00833 | -0.052 | 137.431
8 | 1.1594 | 0.00911 | -0.0453 | 127.2667
8.5 | 1.1803 | 0.01004 | -0.0404 | 117.5598
9 | 1.2026 | 0.01109 | -0.0362 | 108.44
9.5 | 1.2199 | 0.01248 | -0.0316 | 97.7484
10 | 1.2384 | 0.01398 | -0.0276 | 88.5837
10.5 | 1.2613 | 0.01539 | -0.0244 | 81.9558
11 | 1.2881 | 0.01672 | -0.0219 | 77.0395
11.5 | 1.3147 | 0.0181 | -0.0196 | 72.6354
12 | 1.3402 | 0.01964 | -0.0174 | 68.2383
12.5 | 1.3635 | 0.02136 | -0.0151 | 63.8343
13 | 1.3898 | 0.02298 | -0.0134 | 60.4787
13.5 | 1.4122 | 0.02487 | -0.0113 | 56.7833
14 | 1.435 | 0.02658 | -0.0092 | 53.988
14.5 | 1.4895 | 0.02903 | -0.0147 | 51.309
15 | 1.526 | 0.03137 | -0.0163 | 48.6452
15.5 | 1.568 | 0.03382 | -0.0192 | 46.3631
16 | 1.6085 | 0.0368 | -0.0226 | 43.7092
16.5 | 1.6326 | 0.04006 | -0.0233 | 40.7539
17 | 1.6513 | 0.04298 | -0.0225 | 38.4202
17.5 | 1.6706 | 0.04577 | -0.0217 | 36.4999
18 | 1.6828 | 0.0493 | -0.0208 | 34.1339
18.5 | 1.6941 | 0.05302 | -0.02 | 31.9521
19 | 1.7023 | 0.05697 | -0.0192 | 29.8806
19.5 | 1.7162 | 0.06045 | -0.0188 | 28.3904
20 | 1.7253 | 0.06443 | -0.0184 | 26.7779

## 147. Re 20M Mach 0.10 (1)
BIGFOIL.COM POLAR EXPORT
NACA65-619 a=0.0
NACA65-619 a=0.0 |  |  |  | Cl Max: | 1.72 | at alpha= | 14.5 | deg
JavaFoil+Calcfoil stall+Eppler ext transition |  |  |  | L/D Max: | 123.46 | at alpha= | 6 | deg
Re: | 20000000 |  |  | Cd Min: | 0.0053 | at alpha= | -0.5 | deg
Mach: | 0.1 |  |  | Cl=0 at alpha= | -3.0397 | deg
|  |  |  | @ Cl=0.1, Cd= | 0.00622
|  |  |  | @ Cl=0.4, Cd= | 0.0055013
|  |  |  | @ Cl=0.6, Cd= | 0.0059341
alpha (deg) | Cl | Cd | Cm | Cl/Cd
-17 | -0.644 | 0.11636 | -0.01 | -5.539
-16.5 | -0.662 | 0.10846 | -0.011 | -6.101
-16 | -0.677 | 0.10225 | -0.011 | -6.617
-15.5 | -0.69 | 0.09612 | -0.012 | -7.173
-15 | -0.699 | 0.09263 | -0.012 | -7.543
-14.5 | -0.711 | 0.08301 | -0.014 | -8.56
-14 | -0.72 | 0.07461 | -0.015 | -9.649
-13.5 | -0.787 | 0.03206 | -0.02 | -24.566
-13 | -0.794 | 0.02685 | -0.021 | -29.579
-12.5 | -0.821 | 0.01586 | -0.024 | -51.765
-12 | -0.826 | 0.01241 | -0.025 | -66.557
-11.5 | -0.815 | 0.01126 | -0.026 | -72.413
-11 | -0.798 | 0.01047 | -0.027 | -76.22
-10.5 | -0.775 | 0.00985 | -0.028 | -78.634
-10 | -0.75 | 0.00931 | -0.029 | -80.544
-9.5 | -0.713 | 0.00897 | -0.03 | -79.56
-9 | -0.673 | 0.00863 | -0.031 | -77.981
-8.5 | -0.629 | 0.00831 | -0.032 | -75.66
-8 | -0.581 | 0.00807 | -0.033 | -72.069
-7.5 | -0.531 | 0.00772 | -0.034 | -68.709
-7 | -0.477 | 0.00748 | -0.035 | -63.799
-6.5 | -0.422 | 0.00728 | -0.036 | -57.875
-6 | -0.364 | 0.00684 | -0.037 | -53.179
-5.5 | -0.305 | 0.00671 | -0.038 | -45.425
-5 | -0.244 | 0.0066 | -0.038 | -36.943
-4.5 | -0.182 | 0.00645 | -0.039 | -28.237
-4 | -0.12 | 0.00638 | -0.04 | -18.855
-3.5 | -0.058 | 0.0063 | -0.041 | -9.205
-3 | 0.005 | 0.00623 | -0.042 | 0.731
-2.5 | 0.067 | 0.00622 | -0.043 | 10.822
-2 | 0.13 | 0.00622 | -0.044 | 20.915
-1.5 | 0.194 | 0.00642 | -0.045 | 30.172
-1 | 0.257 | 0.00648 | -0.046 | 39.631
-0.5 | 0.32 | 0.0053 | -0.047 | 60.359
0 | 0.383 | 0.00545 | -0.048 | 70.258
0.5 | 0.446 | 0.00564 | -0.049 | 78.941
1 | 0.508 | 0.00583 | -0.05 | 87.257
1.5 | 0.571 | 0.00611 | -0.051 | 93.522
2 | 0.632 | 0.00574 | -0.052 | 109.971
2.5 | 0.688 | 0.0065 | -0.053 | 105.931
3 | 0.749 | 0.00675 | -0.054 | 110.952
3.5 | 0.808 | 0.00706 | -0.055 | 114.444
4 | 0.868 | 0.00737 | -0.056 | 117.77
4.5 | 0.927 | 0.00772 | -0.057 | 120.017
5 | 0.986 | 0.0081 | -0.058 | 121.659
5.5 | 1.044 | 0.00849 | -0.058 | 122.931
6 | 1.102 | 0.00892 | -0.059 | 123.46
6.5 | 1.159 | 0.00944 | -0.06 | 122.753
7 | 1.214 | 0.01001 | -0.061 | 121.307
7.5 | 1.267 | 0.01069 | -0.062 | 118.494
8 | 1.319 | 0.01132 | -0.063 | 116.581
8.5 | 1.368 | 0.01272 | -0.064 | 107.512
9 | 1.415 | 0.01347 | -0.064 | 105.016
9.5 | 1.46 | 0.01415 | -0.065 | 103.183
10 | 1.503 | 0.01487 | -0.066 | 101.077
10.5 | 1.544 | 0.01563 | -0.067 | 98.745
11 | 1.581 | 0.01643 | -0.068 | 96.232
11.5 | 1.615 | 0.01737 | -0.069 | 92.973
12 | 1.645 | 0.01829 | -0.069 | 89.979
12.5 | 1.67 | 0.01937 | -0.07 | 86.218
13 | 1.69 | 0.02045 | -0.071 | 82.616
13.5 | 1.704 | 0.02162 | -0.072 | 78.831
14 | 1.715 | 0.02278 | -0.073 | 75.269
14.5 | 1.72 | 0.02414 | -0.073 | 71.266
15 | 1.718 | 0.02534 | -0.074 | 67.773
15.5 | 1.703 | 0.02706 | -0.075 | 62.932
16 | 1.682 | 0.02873 | -0.076 | 58.542
16.5 | 1.655 | 0.03059 | -0.076 | 54.09
17 | 1.622 | 0.0329 | -0.077 | 49.293
17.5 | 1.585 | 0.03492 | -0.077 | 45.386
18 | 1.543 | 0.03765 | -0.078 | 40.977
18.5 | 1.498 | 0.03991 | -0.079 | 37.541
19 | 1.45 | 0.04311 | -0.079 | 33.624
19.5 | 1.397 | 0.04749 | -0.08 | 29.423

## 148. Re 20M Mach 0.10 (2)
BIGFOIL.COM POLAR EXPORT
NACA65-619 a=0.0
NACA65-619 a=0.0 |  |  |  | Cl Max: | 1.7162 | at alpha= | 20 | deg
XFOIL ncrit=9 |  |  |  | L/D Max: | 169.315 | at alpha= | 4 | deg
Re: | 20000000 |  |  | Cd Min: | 0.06727 | at alpha= | 20 | deg
Mach: | 0.1 |  |  | Cl=0 at alpha= | -3.1951 | deg
|  |  |  | @ Cl=0.1, Cd= | 0.0053375
|  |  |  | @ Cl=0.4, Cd= | 0.0043644
|  |  |  | @ Cl=0.6, Cd= | 0.0039257
alpha (deg) | Cl | Cd | Cm | Cl/Cd
-20 | -1.4355 | 0.03088 | -0.0848 | -46.4864
-19.5 | -1.4218 | 0.02815 | -0.0833 | -50.508
-19 | -1.3958 | 0.02639 | -0.082 | -52.8912
-18.5 | -1.3796 | 0.02411 | -0.0799 | -57.2211
-18 | -1.3622 | 0.02195 | -0.0775 | -62.0592
-17.5 | -1.3376 | 0.02037 | -0.0752 | -65.6652
-17 | -1.3171 | 0.0186 | -0.0722 | -70.8118
-16.5 | -1.286 | 0.01751 | -0.07 | -73.4437
-16 | -1.2544 | 0.01649 | -0.0676 | -76.0703
-15.5 | -1.2283 | 0.01518 | -0.0643 | -80.9157
-15 | -1.1946 | 0.01437 | -0.0616 | -83.1315
-14.5 | -1.163 | 0.01346 | -0.0585 | -86.4042
-14 | -1.1292 | 0.01276 | -0.0554 | -88.4953
-13.5 | -1.097 | 0.01209 | -0.0517 | -90.7361
-13 | -1.0661 | 0.01156 | -0.0474 | -92.2232
-12.5 | -1.0217 | 0.01105 | -0.0457 | -92.4615
-12 | -0.9749 | 0.01055 | -0.0444 | -92.4076
-11.5 | -0.9272 | 0.01004 | -0.0432 | -92.3506
-11 | -0.877 | 0.00962 | -0.0424 | -91.1642
-10.5 | -0.8274 | 0.0091 | -0.0415 | -90.9231
-10 | -0.7756 | 0.00867 | -0.041 | -89.4579
-9.5 | -0.7222 | 0.00833 | -0.0407 | -86.6987
-9 | -0.6678 | 0.00801 | -0.0407 | -83.3708
-8.5 | -0.6126 | 0.00771 | -0.0408 | -79.4553
-7.5 | -0.5006 | 0.00717 | -0.0413 | -69.8187
-7 | -0.4441 | 0.00689 | -0.0416 | -64.4557
-6.5 | -0.3903 | 0.00638 | -0.0415 | -61.1755
-6 | -0.3323 | 0.00618 | -0.0422 | -53.7702
-5.5 | -0.2736 | 0.00603 | -0.043 | -45.3731
-5 | -0.2146 | 0.00589 | -0.0438 | -36.4346
-4.5 | -0.1554 | 0.00573 | -0.0448 | -27.1204
-4 | -0.0959 | 0.00563 | -0.0457 | -17.0337
-3.5 | -0.0364 | 0.00554 | -0.0467 | -6.5704
-3 | 0.0233 | 0.00542 | -0.0478 | 4.2989
-2.5 | 0.0832 | 0.00536 | -0.0489 | 15.5224
-2 | 0.143 | 0.00528 | -0.05 | 27.0833
-1.5 | 0.2031 | 0.0052 | -0.0512 | 39.0577
-1 | 0.2627 | 0.00515 | -0.0523 | 51.0097
-0.5 | 0.3223 | 0.00502 | -0.0535 | 64.2032
0.5 | 0.4349 | 0.00407 | -0.055 | 106.855
1 | 0.4925 | 0.00378 | -0.056 | 130.291
1.5 | 0.5518 | 0.00382 | -0.0572 | 144.4503
2 | 0.6111 | 0.00395 | -0.0583 | 154.7089
2.5 | 0.6692 | 0.00418 | -0.0593 | 160.0957
3 | 0.727 | 0.00441 | -0.0603 | 164.8526
3.5 | 0.7838 | 0.00467 | -0.061 | 167.8373
4 | 0.8398 | 0.00496 | -0.0617 | 169.3145
4.5 | 0.8945 | 0.00529 | -0.0622 | 169.0926
5 | 0.9464 | 0.00571 | -0.0621 | 165.7443
5.5 | 1.0003 | 0.006 | -0.0624 | 166.7167
6 | 1.0435 | 0.00668 | -0.0609 | 156.2126
6.5 | 1.0848 | 0.0073 | -0.059 | 148.6027
7 | 1.1192 | 0.00797 | -0.0557 | 140.4266
7.5 | 1.1422 | 0.00843 | -0.0501 | 135.4923
8 | 1.1611 | 0.00921 | -0.0443 | 126.0695
8.5 | 1.1805 | 0.01024 | -0.0392 | 115.2832
9 | 1.2024 | 0.01136 | -0.0349 | 105.8451
9.5 | 1.219 | 0.01284 | -0.0303 | 94.9377
10 | 1.2381 | 0.01438 | -0.0263 | 86.0987
10.5 | 1.2611 | 0.01584 | -0.0232 | 79.6149
11 | 1.2875 | 0.01723 | -0.0206 | 74.7243
11.5 | 1.3141 | 0.01867 | -0.0183 | 70.3856
12 | 1.3403 | 0.02023 | -0.0162 | 66.2531
12.5 | 1.3639 | 0.02201 | -0.0139 | 61.9673
13 | 1.3897 | 0.02372 | -0.0121 | 58.5877
13.5 | 1.4109 | 0.02575 | -0.0099 | 54.7922
14 | 1.4311 | 0.02766 | -0.0075 | 51.739
14.5 | 1.531 | 0.0304 | -0.0223 | 50.3618
15.5 | 1.5655 | 0.03533 | -0.0179 | 44.3108
16 | 1.6062 | 0.03832 | -0.0212 | 41.9154
16.5 | 1.6331 | 0.04138 | -0.0219 | 39.4659
17 | 1.6501 | 0.04451 | -0.021 | 37.0726
17.5 | 1.6652 | 0.04783 | -0.0201 | 34.815
18 | 1.6767 | 0.05152 | -0.0192 | 32.5446
18.5 | 1.6919 | 0.05485 | -0.0184 | 30.8459
19 | 1.7007 | 0.05886 | -0.0177 | 28.894
19.5 | 1.7095 | 0.06299 | -0.0172 | 27.1392
20 | 1.7162 | 0.06727 | -0.0167 | 25.5121

## 149. Re 20M Mach 0.25 (1)
BIGFOIL.COM POLAR EXPORT
NACA65-619 a=0.0
NACA65-619 a=0.0 |  |  |  | Cl Max: | 1.675 | at alpha= | 13.5 | deg
JavaFoil+Calcfoil stall+Eppler ext transition |  |  |  | L/D Max: | 120.345 | at alpha= | 6 | deg
Re: | 20000000 |  |  | Cd Min: | 0.00537 | at alpha= | -0.5 | deg
Mach: | 0.25 |  |  | Cl=0 at alpha= | -3.0385 | deg
|  |  |  | @ Cl=0.1, Cd= | 0.0063129
|  |  |  | @ Cl=0.4, Cd= | 0.0056051
|  |  |  | @ Cl=0.6, Cd= | 0.0058679
alpha (deg) | Cl | Cd | Cm | Cl/Cd
-16 | -0.383 | 0.11409 | -0.01 | -3.359
-15.5 | -0.431 | 0.10765 | -0.011 | -4.004
-15 | -0.474 | 0.10143 | -0.012 | -4.677
-14.5 | -0.513 | 0.09533 | -0.012 | -5.384
-14 | -0.547 | 0.08971 | -0.013 | -6.1
-13.5 | -0.578 | 0.08119 | -0.014 | -7.12
-13 | -0.6 | 0.07749 | -0.015 | -7.742
-12.5 | -0.618 | 0.07121 | -0.016 | -8.678
-12 | -0.63 | 0.06609 | -0.017 | -9.526
-11.5 | -0.717 | 0.02018 | -0.025 | -35.551
-11 | -0.745 | 0.01232 | -0.027 | -60.464
-10.5 | -0.741 | 0.01076 | -0.029 | -68.894
-10 | -0.725 | 0.01001 | -0.03 | -72.506
-9.5 | -0.701 | 0.0088 | -0.031 | -79.686
-9 | -0.672 | 0.00902 | -0.032 | -74.541
-8.5 | -0.633 | 0.00867 | -0.033 | -72.982
-8 | -0.588 | 0.00835 | -0.034 | -70.403
-7.5 | -0.539 | 0.00805 | -0.035 | -67.008
-7 | -0.487 | 0.00774 | -0.036 | -62.842
-6.5 | -0.431 | 0.00746 | -0.037 | -57.751
-6 | -0.373 | 0.00694 | -0.038 | -53.709
-5.5 | -0.312 | 0.0068 | -0.039 | -45.967
-5 | -0.25 | 0.00667 | -0.04 | -37.499
-4.5 | -0.187 | 0.00655 | -0.041 | -28.549
-4 | -0.123 | 0.00646 | -0.042 | -19.112
-3.5 | -0.06 | 0.00637 | -0.043 | -9.34
-3 | 0.005 | 0.00629 | -0.044 | 0.743
-2.5 | 0.069 | 0.00627 | -0.045 | 11.025
-2 | 0.134 | 0.00636 | -0.046 | 21.022
-1.5 | 0.199 | 0.0065 | -0.047 | 30.63
-1 | 0.264 | 0.00657 | -0.048 | 40.126
-0.5 | 0.328 | 0.00537 | -0.049 | 61.142
0 | 0.393 | 0.00559 | -0.05 | 70.359
0.5 | 0.458 | 0.00573 | -0.051 | 79.969
1 | 0.523 | 0.00601 | -0.052 | 86.974
1.5 | 0.584 | 0.00568 | -0.053 | 102.828
2 | 0.647 | 0.00642 | -0.053 | 100.789
2.5 | 0.705 | 0.00669 | -0.054 | 105.387
3 | 0.767 | 0.00694 | -0.055 | 110.505
3.5 | 0.828 | 0.00731 | -0.056 | 113.256
4 | 0.889 | 0.00765 | -0.057 | 116.249
4.5 | 0.95 | 0.00804 | -0.058 | 118.148
5 | 1.009 | 0.00847 | -0.059 | 119.184
5.5 | 1.069 | 0.0089 | -0.06 | 120.133
6 | 1.128 | 0.00937 | -0.061 | 120.345
6.5 | 1.186 | 0.00994 | -0.062 | 119.339
7 | 1.242 | 0.0106 | -0.063 | 117.256
7.5 | 1.296 | 0.01136 | -0.063 | 114.12
8 | 1.349 | 0.01202 | -0.064 | 112.155
8.5 | 1.397 | 0.01367 | -0.065 | 102.142
9 | 1.444 | 0.01441 | -0.066 | 100.17
9.5 | 1.488 | 0.01522 | -0.067 | 97.731
10 | 1.528 | 0.01604 | -0.068 | 95.283
10.5 | 1.565 | 0.01693 | -0.069 | 92.475
11 | 1.598 | 0.0179 | -0.069 | 89.303
11.5 | 1.627 | 0.01894 | -0.07 | 85.884
12 | 1.651 | 0.02005 | -0.071 | 82.351
12.5 | 1.667 | 0.02125 | -0.072 | 78.416
13 | 1.674 | 0.02257 | -0.073 | 74.191
13.5 | 1.675 | 0.02399 | -0.073 | 69.81
14 | 1.668 | 0.02553 | -0.074 | 65.327
14.5 | 1.653 | 0.02709 | -0.075 | 61.034
15 | 1.626 | 0.02907 | -0.076 | 55.941
15.5 | 1.58 | 0.03148 | -0.076 | 50.179
16 | 1.523 | 0.03339 | -0.077 | 45.601
16.5 | 1.455 | 0.03636 | -0.078 | 40.009
17 | 1.378 | 0.039 | -0.078 | 35.342
17.5 | 1.292 | 0.04302 | -0.079 | 30.042
18 | 1.198 | 0.04821 | -0.079 | 24.853
18.5 | 1.097 | 0.05442 | -0.079 | 20.16

## 150. Re 20M Mach 0.25 (2)
BIGFOIL.COM POLAR EXPORT
NACA65-619 a=0.0
NACA65-619 a=0.0 |  |  |  | Cl Max: | 1.6757 | at alpha= | 20 | deg
XFOIL ncrit=9 |  |  |  | L/D Max: | 174.398 | at alpha= | 4.5 | deg
Re: | 20000000 |  |  | Cd Min: | 0.0814 | at alpha= | 20 | deg
Mach: | 0.25 |  |  | Cl=0 at alpha= | -3.2132 | deg
|  |  |  | @ Cl=0.1, Cd= | 0.0053749
|  |  |  | @ Cl=0.4, Cd= | 0.0048397
|  |  |  | @ Cl=0.6, Cd= | 0.0039026
alpha (deg) | Cl | Cd | Cm | Cl/Cd
-19.5 | -1.0989 | 0.06852 | -0.0891 | -16.0377
-19 | -1.0769 | 0.064 | -0.0914 | -16.8266
-18.5 | -1.1248 | 0.05225 | -0.0972 | -21.5273
-18 | -1.1841 | 0.04149 | -0.0999 | -28.5394
-17.5 | -1.193 | 0.03613 | -0.0993 | -33.0197
-17 | -1.2324 | 0.02927 | -0.0967 | -42.1045
-16.5 | -1.2124 | 0.02685 | -0.0944 | -45.1546
-16 | -1.1952 | 0.02441 | -0.0914 | -48.9635
-15.5 | -1.201 | 0.02062 | -0.0864 | -58.2444
-15 | -1.173 | 0.01906 | -0.083 | -61.5425
-14.5 | -1.1528 | 0.01699 | -0.0786 | -67.8517
-14 | -1.1222 | 0.01566 | -0.0747 | -71.6603
-13.5 | -1.0899 | 0.01441 | -0.0708 | -75.635
-13 | -1.0568 | 0.01331 | -0.0666 | -79.3989
-12.5 | -1.0212 | 0.01245 | -0.0625 | -82.0241
-12 | -0.9882 | 0.01171 | -0.0576 | -84.3894
-11.5 | -0.9495 | 0.01097 | -0.0537 | -86.5542
-11 | -0.9004 | 0.01039 | -0.0515 | -86.6603
-10.5 | -0.8508 | 0.00976 | -0.0495 | -87.1721
-10 | -0.7983 | 0.00925 | -0.048 | -86.3027
-9.5 | -0.744 | 0.00882 | -0.0469 | -84.3537
-9 | -0.6892 | 0.00836 | -0.0459 | -82.4402
-8.5 | -0.6325 | 0.00799 | -0.0454 | -79.1615
-8 | -0.5749 | 0.00767 | -0.0451 | -74.9544
-7.5 | -0.5164 | 0.00738 | -0.0449 | -69.9729
-7 | -0.4575 | 0.00709 | -0.045 | -64.5275
-6.5 | -0.3986 | 0.00679 | -0.0451 | -58.704
-6 | -0.3423 | 0.00631 | -0.0448 | -54.2472
-5.5 | -0.2817 | 0.00612 | -0.0454 | -46.0294
-5 | -0.2203 | 0.00596 | -0.0461 | -36.9631
-4.5 | -0.1589 | 0.00579 | -0.0469 | -27.4439
-4 | -0.0973 | 0.00568 | -0.0478 | -17.1303
-3.5 | -0.0355 | 0.00559 | -0.0487 | -6.3506
-3 | 0.0264 | 0.00546 | -0.0497 | 4.8352
-2.5 | 0.0883 | 0.00539 | -0.0508 | 16.3822
-2 | 0.1504 | 0.00531 | -0.052 | 28.3239
-1.5 | 0.2125 | 0.00523 | -0.0531 | 40.631
-1 | 0.2743 | 0.00518 | -0.0543 | 52.9537
0 | 0.3964 | 0.0049 | -0.0565 | 80.898
0.5 | 0.4513 | 0.00398 | -0.0569 | 113.392
1 | 0.5115 | 0.00379 | -0.0579 | 134.9604
1.5 | 0.573 | 0.00385 | -0.0592 | 148.8312
2 | 0.6346 | 0.00397 | -0.0604 | 159.8489
2.5 | 0.6952 | 0.00416 | -0.0614 | 167.1154
3 | 0.7548 | 0.00442 | -0.0623 | 170.7692
3.5 | 0.8128 | 0.00473 | -0.0629 | 171.8393
4 | 0.8709 | 0.005 | -0.0635 | 174.18
4.5 | 0.9278 | 0.00532 | -0.0639 | 174.3985
5 | 0.9802 | 0.00578 | -0.0635 | 169.5848
6 | 1.0778 | 0.00676 | -0.0613 | 159.4379
6.5 | 1.1165 | 0.00739 | -0.0583 | 151.0825
7 | 1.1213 | 0.00825 | -0.0489 | 135.9152
7.5 | 1.1466 | 0.009 | -0.0439 | 127.4
8 | 1.1636 | 0.01021 | -0.0381 | 113.9667
8.5 | 1.1814 | 0.01161 | -0.033 | 101.7571
9 | 1.2051 | 0.01297 | -0.029 | 92.9144
9.5 | 1.219 | 0.01487 | -0.0241 | 81.9771
10 | 1.232 | 0.01697 | -0.0196 | 72.5987
10.5 | 1.2535 | 0.0188 | -0.0163 | 66.6755
11 | 1.2801 | 0.02052 | -0.0137 | 62.383
11.5 | 1.306 | 0.02236 | -0.0113 | 58.4079
12 | 1.3315 | 0.02432 | -0.0091 | 54.7492
12.5 | 1.3558 | 0.02643 | -0.0069 | 51.2978
13 | 1.3825 | 0.02844 | -0.0051 | 48.6111
14 | 1.4306 | 0.03291 | -0.0014 | 43.4701
14.5 | 1.4834 | 0.03632 | -0.0069 | 40.8425
15 | 1.5202 | 0.03931 | -0.0086 | 38.6721
15.5 | 1.5604 | 0.04255 | -0.0112 | 36.6722
16 | 1.5952 | 0.04645 | -0.0139 | 34.3423
16.5 | 1.6181 | 0.0503 | -0.0144 | 32.169
17 | 1.6331 | 0.05402 | -0.0133 | 30.2314
17.5 | 1.6472 | 0.05778 | -0.0122 | 28.5081
18 | 1.6559 | 0.06212 | -0.0112 | 26.6565
18.5 | 1.6649 | 0.06655 | -0.0104 | 25.0173
19 | 1.671 | 0.07124 | -0.0096 | 23.4559
19.5 | 1.6737 | 0.07635 | -0.009 | 21.9214
20 | 1.6757 | 0.0814 | -0.0084 | 20.586

## 151. Re 20M Mach 0.50 (1)
BIGFOIL.COM POLAR EXPORT
NACA65-619 a=0.0
NACA65-619 a=0.0 |  |  |  | Cl Max: | 1.556 | at alpha= | 9.5 | deg
JavaFoil+Calcfoil stall+Eppler ext transition |  |  |  | L/D Max: | 107.585 | at alpha= | 4.5 | deg
Re: | 20000000 |  |  | Cd Min: | 0.00607 | at alpha= | 0 | deg
Mach: | 0.5 |  |  | Cl=0 at alpha= | -3.0352 | deg
|  |  |  | @ Cl=0.1, Cd= | 0.0066956
|  |  |  | @ Cl=0.4, Cd= | 0.0066126
|  |  |  | @ Cl=0.6, Cd= | 0.0067129
alpha (deg) | Cl | Cd | Cm | Cl/Cd
-20 | -0.972 | 0.18297 | -0.009 | -5.314
-19.5 | -0.943 | 0.17797 | -0.009 | -5.301
-19 | -0.917 | 0.15993 | -0.01 | -5.732
-18.5 | -0.887 | 0.15827 | -0.01 | -5.606
-18 | -0.858 | 0.15172 | -0.011 | -5.657
-17.5 | -0.829 | 0.14654 | -0.011 | -5.658
-17 | -0.801 | 0.13636 | -0.011 | -5.876
-16.5 | -0.773 | 0.12891 | -0.012 | -5.999
-16 | -0.744 | 0.12417 | -0.012 | -5.994
-15.5 | -0.716 | 0.11302 | -0.013 | -6.336
-15 | -0.688 | 0.10528 | -0.013 | -6.532
-14.5 | -0.66 | 0.09745 | -0.014 | -6.777
-14 | -0.634 | 0.08888 | -0.015 | -7.129
-13.5 | -0.609 | 0.0792 | -0.017 | -7.691
-13 | -0.579 | 0.07604 | -0.017 | -7.617
-12.5 | -0.543 | 0.08455 | -0.015 | -6.426
-12 | -0.516 | 0.07713 | -0.016 | -6.686
-11.5 | -0.49 | 0.0686 | -0.018 | -7.137
-11 | -0.476 | 0.05054 | -0.023 | -9.424
-10.5 | -0.513 | 0.01366 | -0.031 | -37.526
-10 | -0.485 | 0.01155 | -0.033 | -42.043
-9.5 | -0.371 | 0.06346 | -0.017 | -5.843
-9 | -0.342 | 0.062 | -0.017 | -5.517
-8.5 | -0.314 | 0.05419 | -0.019 | -5.799
-8 | -0.287 | 0.04755 | -0.022 | -6.046
-7.5 | -0.498 | 0.01004 | -0.038 | -49.581
-7 | -0.495 | 0.00915 | -0.04 | -54.067
-6.5 | -0.459 | 0.00869 | -0.041 | -52.808
-6 | -0.405 | 0.00828 | -0.042 | -48.936
-5.5 | -0.344 | 0.00793 | -0.043 | -43.336
-5 | -0.276 | 0.00729 | -0.044 | -37.898
-4.5 | -0.207 | 0.00703 | -0.045 | -29.474
-4 | -0.137 | 0.00689 | -0.046 | -19.917
-3.5 | -0.066 | 0.00683 | -0.048 | -9.707
-3 | 0.005 | 0.00674 | -0.049 | 0.772
-2.5 | 0.077 | 0.00667 | -0.05 | 11.561
-2 | 0.149 | 0.00675 | -0.051 | 22.105
-1.5 | 0.222 | 0.00694 | -0.052 | 32.067
-1 | 0.295 | 0.0067 | -0.053 | 44.037
-0.5 | 0.367 | 0.00711 | -0.054 | 51.641
0 | 0.436 | 0.00607 | -0.055 | 71.806
0.5 | 0.506 | 0.00631 | -0.056 | 80.166
1 | 0.576 | 0.00661 | -0.057 | 87.164
1.5 | 0.646 | 0.00691 | -0.058 | 93.568
2 | 0.716 | 0.00731 | -0.059 | 97.959
2.5 | 0.778 | 0.00772 | -0.06 | 100.837
3 | 0.846 | 0.00811 | -0.061 | 104.361
3.5 | 0.914 | 0.00863 | -0.062 | 105.856
4 | 0.98 | 0.00914 | -0.063 | 107.263
4.5 | 1.047 | 0.00973 | -0.064 | 107.585
5 | 1.112 | 0.01035 | -0.065 | 107.418
5.5 | 1.177 | 0.01103 | -0.066 | 106.714
6 | 1.241 | 0.01177 | -0.067 | 105.433
6.5 | 1.304 | 0.01265 | -0.068 | 103.051
7 | 1.362 | 0.01386 | -0.069 | 98.317
7.5 | 1.416 | 0.01493 | -0.07 | 94.839
8 | 1.464 | 0.01736 | -0.071 | 84.313
8.5 | 1.506 | 0.01856 | -0.072 | 81.163
9 | 1.538 | 0.01988 | -0.073 | 77.392
9.5 | 1.556 | 0.02139 | -0.074 | 72.776
10 | 1.553 | 0.02319 | -0.075 | 66.976
10.5 | 1.514 | 0.02535 | -0.075 | 59.715
11 | 1.383 | 0.02789 | -0.076 | 49.598
11.5 | 0.96 | 0.0315 | -0.077 | 30.461
12 | 0.991 | 0.03234 | -0.078 | 30.625
12.5 | 1.018 | 0.03696 | -0.078 | 27.534
13 | 1.049 | 0.03708 | -0.079 | 28.297
13.5 | 1.076 | 0.04163 | -0.08 | 25.845
14 | 1.101 | 0.04725 | -0.08 | 23.305
14.5 | 1.124 | 0.05371 | -0.081 | 20.928

## 152. Re 20M Mach 0.50 (2)
BIGFOIL.COM POLAR EXPORT
NACA65-619 a=0.0
NACA65-619 a=0.0 |  |  |  | Cl Max: | 1.5288 | at alpha= | 15 | deg
XFOIL ncrit=9 |  |  |  | L/D Max: | 193.268 | at alpha= | 3 | deg
Re: | 20000000 |  |  | Cd Min: | 0.10528 | at alpha= | -14 | deg
Mach: | 0.5 |  |  | Cl=0 at alpha= | -3.3006 | deg
|  |  |  | @ Cl=0.1, Cd= | 0.0056178
|  |  |  | @ Cl=0.4, Cd= | 0.0048631
|  |  |  | @ Cl=0.6, Cd= | 0.0039305
alpha (deg) | Cl | Cd | Cm | Cl/Cd
-14 | -0.3813 | 0.10528 | -0.0757 | -3.6218
-13.5 | -0.3938 | 0.09385 | -0.0834 | -4.1961
-13 | -0.4205 | 0.08047 | -0.0929 | -5.2255
-12.5 | -0.4584 | 0.06346 | -0.1069 | -7.2234
-12 | -0.4972 | 0.05208 | -0.1146 | -9.5469
-11.5 | -0.552 | 0.04205 | -0.1183 | -13.1272
-11 | -0.5949 | 0.03466 | -0.1173 | -17.1639
-9 | -0.7128 | 0.01123 | -0.087 | -63.4728
-8.5 | -0.6658 | 0.01021 | -0.0799 | -65.2106
-8 | -0.6288 | 0.00924 | -0.0719 | -68.0519
-7.5 | -0.573 | 0.00848 | -0.0672 | -67.5708
-7 | -0.5102 | 0.00796 | -0.0639 | -64.0955
-6.5 | -0.4439 | 0.00755 | -0.0616 | -58.7947
-6 | -0.376 | 0.00718 | -0.06 | -52.3677
-5.5 | -0.3073 | 0.00684 | -0.0589 | -44.9269
-5 | -0.2429 | 0.00634 | -0.0575 | -38.3123
-4.5 | -0.1715 | 0.00617 | -0.0575 | -27.7958
-4 | -0.1003 | 0.00598 | -0.0577 | -16.7726
-3.5 | -0.0286 | 0.00582 | -0.0583 | -4.9141
-3 | 0.0431 | 0.00569 | -0.059 | 7.5747
-2.5 | 0.114 | 0.0056 | -0.0599 | 20.3571
-2 | 0.1858 | 0.00549 | -0.061 | 33.8434
-1.5 | 0.2573 | 0.00542 | -0.0621 | 47.4723
-1 | 0.3285 | 0.00536 | -0.0634 | 61.2873
0.5 | 0.5285 | 0.00397 | -0.0655 | 133.1234
1 | 0.5991 | 0.00393 | -0.0668 | 152.4427
1.5 | 0.6714 | 0.00397 | -0.0682 | 169.1184
2 | 0.7433 | 0.00409 | -0.0696 | 181.7359
2.5 | 0.8139 | 0.00427 | -0.0706 | 190.6089
3 | 0.8813 | 0.00456 | -0.071 | 193.2675
3.5 | 0.9446 | 0.00498 | -0.0706 | 189.6787
4 | 1.0069 | 0.00537 | -0.0699 | 187.5047
4.5 | 1.0672 | 0.00573 | -0.0687 | 186.2478
5 | 1.1179 | 0.00625 | -0.0657 | 178.864
5.5 | 1.1479 | 0.00674 | -0.0587 | 170.3116
6 | 1.1585 | 0.00792 | -0.0494 | 146.2753
6.5 | 1.1776 | 0.00937 | -0.0424 | 125.6777
7 | 1.1876 | 0.01138 | -0.0348 | 104.3585
7.5 | 1.1972 | 0.0137 | -0.0278 | 87.3869
8.5 | 1.2129 | 0.01913 | -0.0152 | 63.403
9 | 1.2198 | 0.02229 | -0.0097 | 54.7241
9.5 | 1.2239 | 0.02577 | -0.0044 | 47.4932
10 | 1.2305 | 0.02945 | 0 | 41.7827
10.5 | 1.2281 | 0.03383 | 0.0045 | 36.3021
11 | 1.2539 | 0.03686 | 0.0071 | 34.0179
11.5 | 1.2776 | 0.04015 | 0.0095 | 31.8207
12 | 1.304 | 0.04344 | 0.0116 | 30.0184
12.5 | 1.3311 | 0.0468 | 0.0136 | 28.4423
13 | 1.3598 | 0.05016 | 0.0154 | 27.1093
13.5 | 1.3828 | 0.05413 | 0.017 | 25.5459
14 | 1.4061 | 0.05809 | 0.0187 | 24.2055
14.5 | 1.4541 | 0.06351 | 0.0142 | 22.8956
15 | 1.5288 | 0.07128 | 0.0026 | 21.4478