## index
index | Re | Mach | Datasource
1 | 50000 | 0 | JavaFoil+Calcfoil stall+Eppler ext transition
2 | 50000 | 0 | XFOIL ncrit=9
3 | 50000 | 0.1 | JavaFoil+Calcfoil stall+Eppler ext transition
4 | 50000 | 0.1 | XFOIL ncrit=9
5 | 50000 | 0.25 | JavaFoil+Calcfoil stall+Eppler ext transition
6 | 50000 | 0.25 | XFOIL ncrit=9
7 | 50000 | 0.5 | JavaFoil+Calcfoil stall+Eppler ext transition
8 | 50000 | 0.5 | XFOIL ncrit=9
9 | 100000 | 0 | JavaFoil+Calcfoil stall+Eppler ext transition
10 | 100000 | 0 | XFOIL ncrit=9
11 | 100000 | 0.1 | JavaFoil+Calcfoil stall+Eppler ext transition
12 | 100000 | 0.1 | XFOIL ncrit=9
13 | 100000 | 0.25 | JavaFoil+Calcfoil stall+Eppler ext transition
14 | 100000 | 0.25 | XFOIL ncrit=9
15 | 100000 | 0.5 | JavaFoil+Calcfoil stall+Eppler ext transition
16 | 100000 | 0.5 | XFOIL ncrit=9
17 | 250000 | 0 | JavaFoil+Calcfoil stall+Eppler ext transition
18 | 250000 | 0 | XFOIL ncrit=9
19 | 250000 | 0.1 | JavaFoil+Calcfoil stall+Eppler ext transition
20 | 250000 | 0.1 | XFOIL ncrit=9
21 | 250000 | 0.25 | JavaFoil+Calcfoil stall+Eppler ext transition
22 | 250000 | 0.25 | XFOIL ncrit=9
23 | 250000 | 0.5 | JavaFoil+Calcfoil stall+Eppler ext transition
24 | 250000 | 0.5 | XFOIL ncrit=9
25 | 500000 | 0 | JavaFoil+Calcfoil stall+Eppler ext transition
26 | 500000 | 0 | XFOIL ncrit=9
27 | 500000 | 0.1 | JavaFoil+Calcfoil stall+Eppler ext transition
28 | 500000 | 0.1 | XFOIL ncrit=9
29 | 500000 | 0.25 | JavaFoil+Calcfoil stall+Eppler ext transition
30 | 500000 | 0.25 | XFOIL ncrit=9
31 | 500000 | 0.5 | JavaFoil+Calcfoil stall+Eppler ext transition
32 | 500000 | 0.5 | XFOIL ncrit=9
33 | 750000 | 0 | JavaFoil+Calcfoil stall+Eppler ext transition
34 | 750000 | 0 | XFOIL ncrit=9
35 | 750000 | 0.1 | JavaFoil+Calcfoil stall+Eppler ext transition
36 | 750000 | 0.1 | XFOIL ncrit=9
37 | 750000 | 0.25 | JavaFoil+Calcfoil stall+Eppler ext transition
38 | 750000 | 0.25 | XFOIL ncrit=9
39 | 750000 | 0.5 | JavaFoil+Calcfoil stall+Eppler ext transition
40 | 750000 | 0.5 | XFOIL ncrit=9
41 | 1000000 | 0 | JavaFoil+Calcfoil stall+Eppler ext transition
42 | 1000000 | 0 | XFOIL ncrit=9
43 | 1000000 | 0.1 | JavaFoil+Calcfoil stall+Eppler ext transition
44 | 1000000 | 0.1 | XFOIL ncrit=9
45 | 1000000 | 0.25 | JavaFoil+Calcfoil stall+Eppler ext transition
46 | 1000000 | 0.25 | XFOIL ncrit=9
47 | 1000000 | 0.5 | JavaFoil+Calcfoil stall+Eppler ext transition
48 | 1000000 | 0.5 | XFOIL ncrit=9
49 | 2000000 | 0 | JavaFoil+Calcfoil stall+Eppler ext transition
50 | 2000000 | 0 | XFOIL ncrit=9
51 | 2000000 | 0.1 | JavaFoil+Calcfoil stall+Eppler ext transition
52 | 2000000 | 0.1 | XFOIL ncrit=9
53 | 2000000 | 0.25 | JavaFoil+Calcfoil stall+Eppler ext transition
54 | 2000000 | 0.25 | XFOIL ncrit=9
55 | 2000000 | 0.5 | JavaFoil+Calcfoil stall+Eppler ext transition
56 | 2000000 | 0.5 | XFOIL ncrit=9
57 | 3000000 | 0 | JavaFoil+Calcfoil stall+Eppler ext transition
58 | 3000000 | 0 | Wind Tunnel (NACA-TR-824)
59 | 3000000 | 0 | XFOIL ncrit=9
60 | 3000000 | 0.1 | JavaFoil+Calcfoil stall+Eppler ext transition
61 | 3000000 | 0.1 | XFOIL ncrit=9
62 | 3000000 | 0.25 | JavaFoil+Calcfoil stall+Eppler ext transition
63 | 3000000 | 0.25 | XFOIL ncrit=9
64 | 3000000 | 0.5 | JavaFoil+Calcfoil stall+Eppler ext transition
65 | 3000000 | 0.5 | XFOIL ncrit=9
66 | 4000000 | 0 | JavaFoil+Calcfoil stall+Eppler ext transition
67 | 4000000 | 0 | XFOIL ncrit=9
68 | 4000000 | 0.1 | JavaFoil+Calcfoil stall+Eppler ext transition
69 | 4000000 | 0.1 | XFOIL ncrit=9
70 | 4000000 | 0.25 | JavaFoil+Calcfoil stall+Eppler ext transition
71 | 4000000 | 0.25 | XFOIL ncrit=9
72 | 4000000 | 0.5 | JavaFoil+Calcfoil stall+Eppler ext transition
73 | 4000000 | 0.5 | XFOIL ncrit=9
74 | 5000000 | 0 | JavaFoil+Calcfoil stall+Eppler ext transition
75 | 5000000 | 0 | XFOIL ncrit=9
76 | 5000000 | 0.1 | JavaFoil+Calcfoil stall+Eppler ext transition
77 | 5000000 | 0.1 | XFOIL ncrit=9
78 | 5000000 | 0.25 | JavaFoil+Calcfoil stall+Eppler ext transition
79 | 5000000 | 0.25 | XFOIL ncrit=9
80 | 5000000 | 0.5 | JavaFoil+Calcfoil stall+Eppler ext transition
81 | 5000000 | 0.5 | XFOIL ncrit=9
82 | 6000000 | 0 | JavaFoil+Calcfoil stall+Eppler ext transition
83 | 6000000 | 0 | Wind Tunnel (NACA-TR-824)
84 | 6000000 | 0 | XFOIL ncrit=9
85 | 6000000 | 0.1 | JavaFoil+Calcfoil stall+Eppler ext transition
86 | 6000000 | 0.1 | XFOIL ncrit=9
87 | 6000000 | 0.25 | JavaFoil+Calcfoil stall+Eppler ext transition
88 | 6000000 | 0.25 | XFOIL ncrit=9
89 | 6000000 | 0.5 | JavaFoil+Calcfoil stall+Eppler ext transition
90 | 6000000 | 0.5 | XFOIL ncrit=9
91 | 7000000 | 0 | JavaFoil+Calcfoil stall+Eppler ext transition
92 | 7000000 | 0 | XFOIL ncrit=9
93 | 7000000 | 0.1 | JavaFoil+Calcfoil stall+Eppler ext transition
94 | 7000000 | 0.1 | XFOIL ncrit=9
95 | 7000000 | 0.25 | JavaFoil+Calcfoil stall+Eppler ext transition
96 | 7000000 | 0.25 | XFOIL ncrit=9
97 | 7000000 | 0.5 | JavaFoil+Calcfoil stall+Eppler ext transition
98 | 7000000 | 0.5 | XFOIL ncrit=9
99 | 8000000 | 0 | JavaFoil+Calcfoil stall+Eppler ext transition
100 | 8000000 | 0 | XFOIL ncrit=9
101 | 8000000 | 0.1 | JavaFoil+Calcfoil stall+Eppler ext transition
102 | 8000000 | 0.1 | XFOIL ncrit=9
103 | 8000000 | 0.25 | JavaFoil+Calcfoil stall+Eppler ext transition
104 | 8000000 | 0.25 | XFOIL ncrit=9
105 | 8000000 | 0.5 | JavaFoil+Calcfoil stall+Eppler ext transition
106 | 8000000 | 0.5 | XFOIL ncrit=9
107 | 10000000 | 0 | JavaFoil+Calcfoil stall+Eppler ext transition
108 | 10000000 | 0 | XFOIL ncrit=9
109 | 10000000 | 0.1 | JavaFoil+Calcfoil stall+Eppler ext transition
110 | 10000000 | 0.1 | XFOIL ncrit=9
111 | 10000000 | 0.25 | JavaFoil+Calcfoil stall+Eppler ext transition
112 | 10000000 | 0.25 | XFOIL ncrit=9
113 | 10000000 | 0.5 | JavaFoil+Calcfoil stall+Eppler ext transition
114 | 10000000 | 0.5 | XFOIL ncrit=9
115 | 12000000 | 0 | JavaFoil+Calcfoil stall+Eppler ext transition
116 | 12000000 | 0 | XFOIL ncrit=9
117 | 12000000 | 0.1 | JavaFoil+Calcfoil stall+Eppler ext transition
118 | 12000000 | 0.1 | XFOIL ncrit=9
119 | 12000000 | 0.25 | JavaFoil+Calcfoil stall+Eppler ext transition
120 | 12000000 | 0.25 | XFOIL ncrit=9
121 | 12000000 | 0.5 | JavaFoil+Calcfoil stall+Eppler ext transition
122 | 12000000 | 0.5 | XFOIL ncrit=9
123 | 14000000 | 0 | JavaFoil+Calcfoil stall+Eppler ext transition
124 | 14000000 | 0 | XFOIL ncrit=9
125 | 14000000 | 0.1 | JavaFoil+Calcfoil stall+Eppler ext transition
126 | 14000000 | 0.1 | XFOIL ncrit=9
127 | 14000000 | 0.25 | JavaFoil+Calcfoil stall+Eppler ext transition
128 | 14000000 | 0.25 | XFOIL ncrit=9
129 | 14000000 | 0.5 | JavaFoil+Calcfoil stall+Eppler ext transition
130 | 14000000 | 0.5 | XFOIL ncrit=9
131 | 16000000 | 0 | JavaFoil+Calcfoil stall+Eppler ext transition
132 | 16000000 | 0 | XFOIL ncrit=9
133 | 16000000 | 0.1 | JavaFoil+Calcfoil stall+Eppler ext transition
134 | 16000000 | 0.1 | XFOIL ncrit=9
135 | 16000000 | 0.25 | JavaFoil+Calcfoil stall+Eppler ext transition
136 | 16000000 | 0.25 | XFOIL ncrit=9
137 | 16000000 | 0.5 | JavaFoil+Calcfoil stall+Eppler ext transition
138 | 16000000 | 0.5 | XFOIL ncrit=9
139 | 18000000 | 0 | JavaFoil+Calcfoil stall+Eppler ext transition
140 | 18000000 | 0 | XFOIL ncrit=9
141 | 18000000 | 0.1 | JavaFoil+Calcfoil stall+Eppler ext transition
142 | 18000000 | 0.1 | XFOIL ncrit=9
143 | 18000000 | 0.25 | JavaFoil+Calcfoil stall+Eppler ext transition
144 | 18000000 | 0.25 | XFOIL ncrit=9
145 | 18000000 | 0.5 | JavaFoil+Calcfoil stall+Eppler ext transition
146 | 18000000 | 0.5 | XFOIL ncrit=9
147 | 20000000 | 0 | JavaFoil+Calcfoil stall+Eppler ext transition
148 | 20000000 | 0 | XFOIL ncrit=9
149 | 20000000 | 0.1 | JavaFoil+Calcfoil stall+Eppler ext transition
150 | 20000000 | 0.1 | XFOIL ncrit=9
151 | 20000000 | 0.25 | JavaFoil+Calcfoil stall+Eppler ext transition
152 | 20000000 | 0.25 | XFOIL ncrit=9
153 | 20000000 | 0.5 | JavaFoil+Calcfoil stall+Eppler ext transition
154 | 20000000 | 0.5 | XFOIL ncrit=9
155 | 9000000 | 0 | Wind Tunnel (NACA-TR-824)

## 1. Re 50k Mach 0.00 (1)
BIGFOIL.COM POLAR EXPORT
NACA65-421
NACA65-421 |  |  |  | Cl Max: | 1.455 | at alpha= | 15 | deg
JavaFoil+Calcfoil stall+Eppler ext transition |  |  |  | L/D Max: | 34.684 | at alpha= | 7.5 | deg
Re: | 50000 |  |  | Cd Min: | 0.02416 | at alpha= | 0 | deg
Mach: | 0 |  |  | Cl=0 at alpha= | -3.5614 | deg
|  |  |  | @ Cl=0.1, Cd= | 0.02559
|  |  |  | @ Cl=0.4, Cd= | 0.024408
|  |  |  | @ Cl=0.6, Cd= | 0.025419
alpha (deg) | Cl | Cd | Cm | Cl/Cd
-20 | -0.99 | 0.22055 | -0.009 | -4.487
-19.5 | -0.999 | 0.20985 | -0.009 | -4.762
-19 | -1.007 | 0.20016 | -0.01 | -5.029
-18.5 | -1.012 | 0.18508 | -0.01 | -5.465
-18 | -1.014 | 0.17637 | -0.01 | -5.747
-17.5 | -1.013 | 0.16715 | -0.01 | -6.06
-17 | -1.009 | 0.15864 | -0.011 | -6.36
-16.5 | -1.002 | 0.1483 | -0.011 | -6.756
-16 | -0.992 | 0.13918 | -0.011 | -7.124
-15.5 | -0.978 | 0.13218 | -0.012 | -7.399
-15 | -0.961 | 0.12406 | -0.012 | -7.746
-14.5 | -0.936 | 0.11625 | -0.012 | -8.055
-14 | -0.909 | 0.10915 | -0.013 | -8.33
-13.5 | -0.88 | 0.10282 | -0.013 | -8.556
-13 | -0.848 | 0.09703 | -0.013 | -8.742
-12.5 | -0.815 | 0.09153 | -0.014 | -8.899
-12 | -0.779 | 0.0859 | -0.015 | -9.068
-11.5 | -0.741 | 0.0809 | -0.015 | -9.164
-11 | -0.813 | 0.0396 | -0.057 | -20.532
-10.5 | -0.768 | 0.03726 | -0.058 | -20.622
-10 | -0.721 | 0.03526 | -0.059 | -20.449
-9.5 | -0.672 | 0.03345 | -0.06 | -20.084
-9 | -0.621 | 0.03191 | -0.061 | -19.452
-8.5 | -0.486 | 0.0635 | -0.031 | -7.661
-8 | -0.44 | 0.05995 | -0.032 | -7.335
-7.5 | -0.392 | 0.05675 | -0.033 | -6.911
-7 | -0.344 | 0.05349 | -0.035 | -6.438
-6.5 | -0.346 | 0.02729 | -0.067 | -12.684
-6 | -0.289 | 0.0265 | -0.068 | -10.888
-5.5 | -0.23 | 0.02582 | -0.069 | -8.92
-5 | -0.165 | 0.02758 | -0.066 | -5.986
-4.5 | -0.108 | 0.02702 | -0.067 | -3.992
-4 | -0.05 | 0.02652 | -0.068 | -1.899
-3.5 | 0.007 | 0.02609 | -0.069 | 0.285
-3 | 0.066 | 0.02576 | -0.07 | 2.547
-2.5 | 0.124 | 0.02547 | -0.071 | 4.865
-2 | 0.182 | 0.0252 | -0.072 | 7.239
-1.5 | 0.241 | 0.02502 | -0.073 | 9.635
-1 | 0.3 | 0.02492 | -0.074 | 12.032
-0.5 | 0.359 | 0.02487 | -0.075 | 14.434
0 | 0.422 | 0.02416 | -0.076 | 17.464
0.5 | 0.48 | 0.02451 | -0.077 | 19.589
1 | 0.538 | 0.02493 | -0.078 | 21.589
1.5 | 0.596 | 0.02538 | -0.079 | 23.487
2 | 0.653 | 0.02593 | -0.08 | 25.205
2.5 | 0.711 | 0.02652 | -0.08 | 26.805
3 | 0.768 | 0.0272 | -0.081 | 28.226
3.5 | 0.825 | 0.02793 | -0.082 | 29.52
4 | 0.881 | 0.02874 | -0.083 | 30.649
4.5 | 0.93 | 0.02961 | -0.084 | 31.414
5 | 0.984 | 0.03058 | -0.085 | 32.176
5.5 | 1.036 | 0.03163 | -0.086 | 32.761
6 | 1.088 | 0.03274 | -0.088 | 33.237
6.5 | 1.139 | 0.03394 | -0.089 | 33.566
7 | 1.189 | 0.03523 | -0.09 | 33.752
7.5 | 1.282 | 0.03696 | -0.095 | 34.684
8 | 1.329 | 0.03856 | -0.096 | 34.464
8.5 | 1.373 | 0.04024 | -0.097 | 34.133
9 | 1.206 | 0.06699 | -0.048 | 18.008
9.5 | 1.242 | 0.07152 | -0.046 | 17.359
10 | 1.275 | 0.07656 | -0.046 | 16.654
10.5 | 1.306 | 0.08185 | -0.045 | 15.962
11 | 1.335 | 0.08811 | -0.045 | 15.154
11.5 | 1.361 | 0.094 | -0.045 | 14.48
12 | 1.384 | 0.10019 | -0.045 | 13.814
12.5 | 1.404 | 0.10723 | -0.045 | 13.095
13 | 1.421 | 0.11559 | -0.045 | 12.297
13.5 | 1.436 | 0.12344 | -0.045 | 11.631
14 | 1.446 | 0.13186 | -0.045 | 10.963
14.5 | 1.452 | 0.13972 | -0.045 | 10.392
15 | 1.455 | 0.14932 | -0.045 | 9.745
15.5 | 1.455 | 0.16015 | -0.045 | 9.086
16 | 1.452 | 0.16818 | -0.045 | 8.634
16.5 | 1.446 | 0.17901 | -0.045 | 8.078
17 | 1.435 | 0.19008 | -0.045 | 7.552
17.5 | 1.422 | 0.20419 | -0.046 | 6.965
18 | 1.406 | 0.2194 | -0.046 | 6.409
18.5 | 1.388 | 0.22808 | -0.046 | 6.085
19 | 1.367 | 0.24617 | -0.046 | 5.552
19.5 | 1.343 | 0.25858 | -0.045 | 5.192
20 | 1.317 | 0.27051 | -0.046 | 4.869

## 2. Re 50k Mach 0.00 (2)
BIGFOIL.COM POLAR EXPORT
NACA65-421
NACA65-421 |  |  |  | Cl Max: | 1.1253 | at alpha= | 15.5 | deg
XFOIL ncrit=9 |  |  |  | L/D Max: | 14.7863 | at alpha= | 15 | deg
Re: | 50000 |  |  | Cd Min: | 0.20385 | at alpha= | 20 | deg
Mach: | 0 |  |  | Cl=0 at alpha= | 3.5643 | deg
|  |  |  | @ Cl=0.1, Cd= | 0.080076
|  |  |  | @ Cl=0.4, Cd= | 0.1137
|  |  |  | @ Cl=0.6, Cd= | 0.20385
alpha (deg) | Cl | Cd | Cm | Cl/Cd
-14 | -0.3076 | 0.15236 | -0.0488 | -2.0189
-12.5 | -0.5672 | 0.10502 | -0.0607 | -5.4009
-12 | -0.6549 | 0.09269 | -0.0604 | -7.0655
-11.5 | -0.852 | 0.08101 | -0.0525 | -10.5172
-11 | -0.9556 | 0.07802 | -0.0393 | -12.2481
-10.5 | -0.9878 | 0.07253 | -0.0323 | -13.6192
-10 | -1.0124 | 0.06716 | -0.0256 | -15.0744
-9.5 | -1.0249 | 0.06206 | -0.0195 | -16.5147
-9 | -1.0264 | 0.05759 | -0.0141 | -17.8225
-8.5 | -1.0013 | 0.05334 | -0.0114 | -18.772
-8 | -0.9705 | 0.05011 | -0.0088 | -19.3674
-7.5 | -0.9326 | 0.04747 | -0.0066 | -19.6461
-7 | -0.8812 | 0.04593 | -0.0052 | -19.1857
-6.5 | -0.8392 | 0.04469 | -0.0021 | -18.7783
-6 | -0.8412 | 0.04151 | 0.0051 | -20.265
-5.5 | -0.8501 | 0.04587 | 0.0241 | -18.5328
-5 | -0.6916 | 0.06687 | 0.0328 | -10.3425
-4.5 | -0.3296 | 0.08185 | 0.0045 | -4.0269
-4 | -0.3375 | 0.07985 | 0.0086 | -4.2267
-2.5 | -0.251 | 0.07574 | 0.005 | -3.314
-2 | -0.2511 | 0.07428 | 0.0088 | -3.3805
-1.5 | -0.2517 | 0.0731 | 0.013 | -3.4432
-1 | -0.249 | 0.07211 | 0.0168 | -3.4531
-0.5 | -0.246 | 0.07121 | 0.0206 | -3.4546
0 | -0.2442 | 0.07038 | 0.0248 | -3.4697
0.5 | -0.2389 | 0.06965 | 0.0284 | -3.43
1 | -0.221 | 0.06925 | 0.0296 | -3.1913
1.5 | -0.2071 | 0.06899 | 0.0316 | -3.0019
2 | -0.168 | 0.06996 | 0.0283 | -2.4014
2.5 | -0.102 | 0.07211 | 0.0199 | -1.4145
3 | -0.0561 | 0.07429 | 0.0156 | -0.75515
3.5 | -0.0053 | 0.07565 | 0.0103 | -0.070059
4 | 0.0359 | 0.07716 | 0.0069 | 0.46527
4.5 | 0.0894 | 0.07952 | 0.0009 | 1.1242
5 | 0.1432 | 0.08234 | -0.0053 | 1.7391
5.5 | 0.1684 | 0.08418 | -0.0055 | 2.0005
6 | 0.1848 | 0.08586 | -0.004 | 2.1523
6.5 | 0.199 | 0.08773 | -0.0021 | 2.2683
7 | 0.19 | 0.08722 | 0.0034 | 2.1784
7.5 | 0.1813 | 0.08667 | 0.0089 | 2.0918
8 | 0.1833 | 0.08705 | 0.0123 | 2.1057
8.5 | 0.2172 | 0.09033 | 0.0098 | 2.4045
9 | 0.2681 | 0.09606 | 0.0043 | 2.791
9.5 | 0.2834 | 0.09811 | 0.0031 | 2.8886
10.5 | 0.3563 | 0.10781 | -0.0045 | 3.3049
11 | 0.3975 | 0.11367 | -0.0086 | 3.497
12 | 0.525 | 0.11502 | -0.0105 | 4.5644
12.5 | 0.5829 | 0.11623 | -0.0113 | 5.0151
13.5 | 0.7478 | 0.10634 | -0.0063 | 7.0322
14 | 0.9947 | 0.06737 | 0.0099 | 14.7647
14.5 | 1.0292 | 0.07066 | 0.0116 | 14.5655
15 | 1.0896 | 0.07369 | 0.012 | 14.7863
15.5 | 1.1253 | 0.0792 | 0.0119 | 14.2083
16 | 1.0875 | 0.08954 | 0.0117 | 12.1454
16.5 | 1.0257 | 0.10361 | 0.0086 | 9.8996
17 | 0.9442 | 0.12347 | 0.0007 | 7.6472
17.5 | 0.7193 | 0.18768 | -0.0366 | 3.8326
18 | 0.4823 | 0.1809 | -0.0299 | 2.6661
18.5 | 0.4876 | 0.18609 | -0.0335 | 2.6202
19 | 0.5033 | 0.19283 | -0.0368 | 2.6101
19.5 | 0.5298 | 0.20132 | -0.0394 | 2.6316
20 | 0.5241 | 0.20385 | -0.0437 | 2.571

## 3. Re 50k Mach 0.10 (1)
BIGFOIL.COM POLAR EXPORT
NACA65-421
NACA65-421 |  |  |  | Cl Max: | 1.443 | at alpha= | 14.5 | deg
JavaFoil+Calcfoil stall+Eppler ext transition |  |  |  | L/D Max: | 34.569 | at alpha= | 7 | deg
Re: | 50000 |  |  | Cd Min: | 0.02427 | at alpha= | 0 | deg
Mach: | 0.1 |  |  | Cl=0 at alpha= | -3.5603 | deg
|  |  |  | @ Cl=0.1, Cd= | 0.025698
|  |  |  | @ Cl=0.4, Cd= | 0.024537
|  |  |  | @ Cl=0.6, Cd= | 0.02551
alpha (deg) | Cl | Cd | Cm | Cl/Cd
-20 | -0.958 | 0.22652 | -0.01 | -4.229
-19.5 | -0.971 | 0.21387 | -0.009 | -4.541
-19 | -0.982 | 0.20349 | -0.01 | -4.827
-18.5 | -0.99 | 0.19254 | -0.01 | -5.144
-18 | -0.996 | 0.17866 | -0.01 | -5.572
-17.5 | -0.998 | 0.169 | -0.011 | -5.904
-17 | -0.997 | 0.16018 | -0.011 | -6.222
-16.5 | -0.992 | 0.14845 | -0.011 | -6.683
-16 | -0.984 | 0.14222 | -0.011 | -6.92
-15.5 | -0.972 | 0.13152 | -0.011 | -7.394
-15 | -0.957 | 0.12418 | -0.012 | -7.709
-14.5 | -0.934 | 0.11729 | -0.012 | -7.964
-14 | -0.908 | 0.1105 | -0.013 | -8.216
-13.5 | -0.879 | 0.10399 | -0.013 | -8.456
-13 | -0.848 | 0.09709 | -0.013 | -8.738
-12.5 | -0.815 | 0.09223 | -0.014 | -8.841
-12 | -0.78 | 0.08645 | -0.015 | -9.026
-11.5 | -0.851 | 0.04442 | -0.055 | -19.165
-11 | -0.815 | 0.04011 | -0.057 | -20.308
-10.5 | -0.77 | 0.03764 | -0.058 | -20.467
-10 | -0.723 | 0.03557 | -0.059 | -20.33
-9.5 | -0.674 | 0.03371 | -0.06 | -19.991
-9 | -0.534 | 0.06738 | -0.03 | -7.931
-8.5 | -0.488 | 0.06365 | -0.031 | -7.674
-8 | -0.442 | 0.06006 | -0.032 | -7.352
-7.5 | -0.394 | 0.05681 | -0.033 | -6.936
-7 | -0.346 | 0.05367 | -0.035 | -6.444
-6.5 | -0.348 | 0.02744 | -0.067 | -12.67
-6 | -0.29 | 0.02663 | -0.068 | -10.885
-5.5 | -0.231 | 0.02595 | -0.069 | -8.915
-5 | -0.166 | 0.02769 | -0.067 | -5.99
-4.5 | -0.108 | 0.02713 | -0.067 | -3.995
-4 | -0.051 | 0.02661 | -0.068 | -1.902
-3.5 | 0.007 | 0.02621 | -0.069 | 0.285
-3 | 0.066 | 0.02585 | -0.07 | 2.55
-2.5 | 0.124 | 0.02559 | -0.071 | 4.864
-2 | 0.183 | 0.02532 | -0.072 | 7.237
-1.5 | 0.242 | 0.02514 | -0.073 | 9.636
-1 | 0.301 | 0.02501 | -0.074 | 12.048
-0.5 | 0.361 | 0.02497 | -0.075 | 14.444
0 | 0.424 | 0.02427 | -0.076 | 17.466
0.5 | 0.482 | 0.02462 | -0.077 | 19.594
1 | 0.541 | 0.02505 | -0.078 | 21.585
1.5 | 0.599 | 0.0255 | -0.079 | 23.483
2 | 0.657 | 0.02606 | -0.08 | 25.194
2.5 | 0.714 | 0.02666 | -0.081 | 26.791
3 | 0.771 | 0.02734 | -0.082 | 28.21
3.5 | 0.828 | 0.02808 | -0.083 | 29.498
4 | 0.885 | 0.02892 | -0.084 | 30.611
4.5 | 0.934 | 0.02979 | -0.085 | 31.367
5 | 0.988 | 0.03077 | -0.086 | 32.118
5.5 | 1.041 | 0.03184 | -0.087 | 32.695
6 | 1.093 | 0.03297 | -0.088 | 33.154
6.5 | 1.144 | 0.03417 | -0.089 | 33.49
7 | 1.238 | 0.03581 | -0.095 | 34.569
7.5 | 1.287 | 0.03731 | -0.096 | 34.497
8 | 1.334 | 0.03894 | -0.097 | 34.248
8.5 | 1.378 | 0.04068 | -0.098 | 33.88
9 | 1.211 | 0.06717 | -0.048 | 18.021
9.5 | 1.245 | 0.0719 | -0.046 | 17.32
10 | 1.279 | 0.07692 | -0.046 | 16.621
10.5 | 1.309 | 0.08243 | -0.045 | 15.883
11 | 1.337 | 0.08818 | -0.045 | 15.167
11.5 | 1.362 | 0.09493 | -0.045 | 14.35
12 | 1.384 | 0.10118 | -0.044 | 13.679
12.5 | 1.403 | 0.10894 | -0.045 | 12.878
13 | 1.419 | 0.11654 | -0.045 | 12.173
13.5 | 1.431 | 0.12398 | -0.044 | 11.542
14 | 1.439 | 0.13313 | -0.045 | 10.808
14.5 | 1.443 | 0.14221 | -0.045 | 10.146
15 | 1.443 | 0.15095 | -0.045 | 9.562
15.5 | 1.441 | 0.16118 | -0.045 | 8.937
16 | 1.434 | 0.17255 | -0.045 | 8.313
16.5 | 1.425 | 0.18419 | -0.045 | 7.737
17 | 1.411 | 0.19591 | -0.046 | 7.202
17.5 | 1.394 | 0.20747 | -0.046 | 6.717
18 | 1.374 | 0.22116 | -0.046 | 6.212
18.5 | 1.351 | 0.24019 | -0.045 | 5.626
19 | 1.326 | 0.25526 | -0.046 | 5.195
19.5 | 1.298 | 0.27053 | -0.046 | 4.797

## 4. Re 50k Mach 0.10 (2)
BIGFOIL.COM POLAR EXPORT
NACA65-421
NACA65-421 |  |  |  | Cl Max: | 1.1141 | at alpha= | 15.5 | deg
XFOIL ncrit=9 |  |  |  | L/D Max: | 14.3261 | at alpha= | 14 | deg
Re: | 50000 |  |  | Cd Min: | 0.23183 | at alpha= | 20 | deg
Mach: | 0.1 |  |  | Cl=0 at alpha= | 3.61 | deg
|  |  |  | @ Cl=0.1, Cd= | 0.08051
|  |  |  | @ Cl=0.4, Cd= | 0.11487
|  |  |  | @ Cl=0.6, Cd= | 0.11665
alpha (deg) | Cl | Cd | Cm | Cl/Cd
-14 | -0.3098 | 0.15351 | -0.0487 | -2.0181
-13.5 | -0.3018 | 0.14955 | -0.0435 | -2.0181
-12.5 | -0.5734 | 0.10579 | -0.0611 | -5.4202
-12 | -0.6317 | 0.09616 | -0.0598 | -6.5693
-11.5 | -0.7956 | 0.08256 | -0.0561 | -9.6366
-11 | -0.9403 | 0.07932 | -0.0415 | -11.8545
-10.5 | -0.9759 | 0.0739 | -0.0343 | -13.2057
-10 | -1.0046 | 0.06854 | -0.0273 | -14.6571
-9.5 | -1.0216 | 0.06338 | -0.0209 | -16.1186
-9 | -1.027 | 0.05875 | -0.0152 | -17.4809
-8.5 | -1.0046 | 0.05435 | -0.0122 | -18.4839
-8 | -0.9752 | 0.05096 | -0.0094 | -19.1366
-7.5 | -0.9411 | 0.04815 | -0.0068 | -19.5452
-7 | -0.8908 | 0.0464 | -0.0054 | -19.1983
-6.5 | -0.8417 | 0.04529 | -0.003 | -18.5847
-6 | -0.8377 | 0.0425 | 0.0038 | -19.7106
-5.5 | -0.8546 | 0.04442 | 0.0216 | -19.2391
-5 | -0.604 | 0.073 | 0.0249 | -8.274
-4.5 | -0.4889 | 0.07758 | 0.0208 | -6.3019
-4 | -0.4003 | 0.0786 | 0.0157 | -5.0929
-2.5 | -0.2395 | 0.07613 | 0.0028 | -3.1459
-2 | -0.2532 | 0.07464 | 0.009 | -3.3923
-1.5 | -0.2541 | 0.07345 | 0.0133 | -3.4595
-1 | -0.2502 | 0.07247 | 0.0168 | -3.4525
-0.5 | -0.2461 | 0.07159 | 0.0205 | -3.4376
0 | -0.2433 | 0.07077 | 0.0245 | -3.4379
0.5 | -0.244 | 0.06996 | 0.0293 | -3.4877
1 | -0.2231 | 0.06958 | 0.0299 | -3.2064
1.5 | -0.2076 | 0.06934 | 0.0316 | -2.9939
2 | -0.1703 | 0.0703 | 0.0288 | -2.4225
2.5 | -0.102 | 0.07257 | 0.0199 | -1.4055
3 | -0.0565 | 0.07467 | 0.0157 | -0.75666
3.5 | -0.009 | 0.07575 | 0.0111 | -0.11881
4 | 0.0319 | 0.07739 | 0.0078 | 0.4122
4.5 | 0.0874 | 0.07984 | 0.0015 | 1.0947
5 | 0.1414 | 0.08271 | -0.0047 | 1.7096
5.5 | 0.1718 | 0.08489 | -0.006 | 2.0238
6 | 0.189 | 0.08675 | -0.0046 | 2.1787
6.5 | 0.1966 | 0.08793 | -0.0016 | 2.2359
7 | 0.1874 | 0.08728 | 0.0039 | 2.1471
7.5 | 0.1835 | 0.08724 | 0.0087 | 2.1034
8 | 0.1852 | 0.08764 | 0.0123 | 2.1132
8.5 | 0.2186 | 0.09097 | 0.01 | 2.403
9 | 0.2571 | 0.09549 | 0.006 | 2.6924
9.5 | 0.2822 | 0.0984 | 0.0037 | 2.8679
10 | 0.3414 | 0.1053 | -0.0026 | 3.2422
10.5 | 0.3565 | 0.10817 | -0.0041 | 3.2957
11 | 0.3907 | 0.11358 | -0.0076 | 3.4399
11.5 | 0.43 | 0.11904 | -0.0111 | 3.6122
12 | 0.5481 | 0.11409 | -0.0101 | 4.8041
12.5 | 0.5762 | 0.11701 | -0.0108 | 4.9244
13 | 0.6489 | 0.1159 | -0.0103 | 5.5988
13.5 | 0.7287 | 0.10979 | -0.0067 | 6.6372
14 | 0.9875 | 0.06893 | 0.0108 | 14.3261
14.5 | 1.0241 | 0.07214 | 0.0124 | 14.196
15 | 1.0808 | 0.07548 | 0.0129 | 14.319
15.5 | 1.1141 | 0.0812 | 0.0128 | 13.7204
16 | 1.07 | 0.09225 | 0.012 | 11.5989
16.5 | 1.0052 | 0.10718 | 0.008 | 9.3786
17.5 | 0.7337 | 0.18511 | -0.0342 | 3.9636
18 | 0.7013 | 0.20643 | -0.0486 | 3.3973
18.5 | 0.7049 | 0.21224 | -0.0536 | 3.3212
19 | 0.7443 | 0.22334 | -0.0557 | 3.3326
19.5 | 0.7442 | 0.22568 | -0.0607 | 3.2976
20 | 0.7559 | 0.23183 | -0.0653 | 3.2606

## 5. Re 50k Mach 0.25 (1)
BIGFOIL.COM POLAR EXPORT
NACA65-421
NACA65-421 |  |  |  | Cl Max: | 1.386 | at alpha= | 13 | deg
JavaFoil+Calcfoil stall+Eppler ext transition |  |  |  | L/D Max: | 33.632 | at alpha= | 7 | deg
Re: | 50000 |  |  | Cd Min: | 0.02488 | at alpha= | 0 | deg
Mach: | 0.25 |  |  | Cl=0 at alpha= | -3.5667 | deg
|  |  |  | @ Cl=0.1, Cd= | 0.026231
|  |  |  | @ Cl=0.4, Cd= | 0.025251
|  |  |  | @ Cl=0.6, Cd= | 0.026107
alpha (deg) | Cl | Cd | Cm | Cl/Cd
-20 | -0.674 | 0.29909 | -0.01 | -2.252
-19.5 | -0.721 | 0.2737 | -0.01 | -2.635
-19 | -0.764 | 0.24605 | -0.01 | -3.107
-18.5 | -0.803 | 0.22635 | -0.01 | -3.549
-18 | -0.837 | 0.20831 | -0.011 | -4.019
-17.5 | -0.866 | 0.19596 | -0.011 | -4.418
-17 | -0.889 | 0.182 | -0.011 | -4.882
-16.5 | -0.906 | 0.16504 | -0.011 | -5.488
-16 | -0.917 | 0.15421 | -0.011 | -5.945
-15.5 | -0.922 | 0.1428 | -0.012 | -6.456
-15 | -0.921 | 0.13181 | -0.012 | -6.989
-14.5 | -0.908 | 0.12352 | -0.012 | -7.351
-14 | -0.89 | 0.11632 | -0.012 | -7.654
-13.5 | -0.869 | 0.10803 | -0.013 | -8.042
-13 | -0.844 | 0.10071 | -0.013 | -8.379
-12.5 | -0.816 | 0.09403 | -0.014 | -8.674
-12 | -0.784 | 0.08881 | -0.014 | -8.83
-11.5 | -0.75 | 0.08346 | -0.015 | -8.984
-11 | -0.817 | 0.04371 | -0.057 | -18.693
-10.5 | -0.779 | 0.0397 | -0.059 | -19.629
-10 | -0.734 | 0.03719 | -0.061 | -19.743
-9.5 | -0.686 | 0.03533 | -0.062 | -19.402
-9 | -0.635 | 0.03355 | -0.063 | -18.92
-8.5 | -0.582 | 0.03194 | -0.064 | -18.223
-8 | -0.452 | 0.06102 | -0.032 | -7.408
-7.5 | -0.404 | 0.05749 | -0.033 | -7.021
-7 | -0.354 | 0.0544 | -0.035 | -6.514
-6.5 | -0.356 | 0.02825 | -0.069 | -12.6
-6 | -0.297 | 0.02742 | -0.07 | -10.83
-5.5 | -0.237 | 0.02666 | -0.071 | -8.892
-5 | -0.17 | 0.02827 | -0.068 | -6.02
-4.5 | -0.111 | 0.02769 | -0.069 | -4.016
-4 | -0.052 | 0.02717 | -0.07 | -1.911
-3.5 | 0.008 | 0.02673 | -0.071 | 0.287
-3 | 0.068 | 0.02638 | -0.072 | 2.566
-2.5 | 0.128 | 0.0261 | -0.073 | 4.894
-2 | 0.188 | 0.02587 | -0.074 | 7.268
-1.5 | 0.249 | 0.02568 | -0.075 | 9.68
-1 | 0.309 | 0.02559 | -0.076 | 12.087
-0.5 | 0.37 | 0.02557 | -0.077 | 14.472
0 | 0.435 | 0.02488 | -0.078 | 17.479
0.5 | 0.495 | 0.02527 | -0.079 | 19.583
1 | 0.555 | 0.02571 | -0.08 | 21.583
1.5 | 0.614 | 0.02623 | -0.081 | 23.415
2 | 0.673 | 0.0268 | -0.082 | 25.129
2.5 | 0.732 | 0.02747 | -0.083 | 26.656
3 | 0.791 | 0.02818 | -0.084 | 28.07
3.5 | 0.85 | 0.02897 | -0.085 | 29.332
4 | 0.908 | 0.02983 | -0.086 | 30.449
4.5 | 0.958 | 0.03079 | -0.087 | 31.106
5 | 1.013 | 0.03182 | -0.088 | 31.825
5.5 | 1.067 | 0.03298 | -0.089 | 32.341
6 | 1.12 | 0.03417 | -0.09 | 32.767
6.5 | 1.171 | 0.0355 | -0.091 | 33
7 | 1.265 | 0.03761 | -0.097 | 33.632
7.5 | 1.314 | 0.03926 | -0.098 | 33.457
8 | 1.359 | 0.0411 | -0.099 | 33.073
8.5 | 1.196 | 0.06442 | -0.049 | 18.573
9 | 1.231 | 0.0691 | -0.047 | 17.817
9.5 | 1.264 | 0.07438 | -0.046 | 16.994
10 | 1.294 | 0.0798 | -0.045 | 16.213
10.5 | 1.321 | 0.08587 | -0.045 | 15.381
11 | 1.343 | 0.09249 | -0.045 | 14.524
11.5 | 1.361 | 0.10005 | -0.045 | 13.605
12 | 1.374 | 0.10733 | -0.045 | 12.805
12.5 | 1.383 | 0.11654 | -0.045 | 11.865
13 | 1.386 | 0.1266 | -0.045 | 10.951
13.5 | 1.385 | 0.13571 | -0.045 | 10.202
14 | 1.376 | 0.14829 | -0.045 | 9.277
14.5 | 1.36 | 0.16034 | -0.045 | 8.484
15 | 1.339 | 0.17392 | -0.045 | 7.7
15.5 | 1.312 | 0.18658 | -0.045 | 7.033
16 | 1.28 | 0.20578 | -0.045 | 6.219
16.5 | 1.242 | 0.22483 | -0.045 | 5.523
17 | 1.195 | 0.23791 | -0.045 | 5.025
17.5 | 1.144 | 0.26532 | -0.045 | 4.312
18 | 1.088 | 0.28667 | -0.044 | 3.795

## 6. Re 50k Mach 0.25 (2)
BIGFOIL.COM POLAR EXPORT
NACA65-421
NACA65-421 |  |  |  | Cl Max: | 1.0128 | at alpha= | 14.5 | deg
XFOIL ncrit=9 |  |  |  | L/D Max: | 12.8446 | at alpha= | 14.5 | deg
Re: | 50000 |  |  | Cd Min: | 0.22999 | at alpha= | 19.5 | deg
Mach: | 0.25 |  |  | Cl=0 at alpha= | 3.7274 | deg
|  |  |  | @ Cl=0.1, Cd= | 0.083525
|  |  |  | @ Cl=0.4, Cd= | 0.11613
|  |  |  | @ Cl=0.6, Cd= | 0.119
alpha (deg) | Cl | Cd | Cm | Cl/Cd
-14 | -0.3167 | 0.15937 | -0.0472 | -1.9872
-13.5 | -0.3146 | 0.15566 | -0.041 | -2.0211
-12.5 | -0.4305 | 0.13913 | -0.043 | -3.0942
-11 | -0.7051 | 0.08946 | -0.0557 | -7.8817
-10 | -0.9535 | 0.07563 | -0.0366 | -12.6074
-9.5 | -0.993 | 0.07048 | -0.0288 | -14.0891
-9 | -1.0128 | 0.0651 | -0.0223 | -15.5576
-8.5 | -1.0038 | 0.06029 | -0.0181 | -16.6495
-8 | -0.9902 | 0.05598 | -0.0138 | -17.6885
-7.5 | -0.9675 | 0.05229 | -0.0101 | -18.5026
-7 | -0.9249 | 0.04957 | -0.008 | -18.6585
-6.5 | -0.8629 | 0.04817 | -0.0067 | -17.9136
-6 | -0.8304 | 0.04658 | -0.0021 | -17.8274
-5.5 | -0.8457 | 0.04279 | 0.0067 | -19.764
-5 | -0.8234 | 0.05284 | 0.0278 | -15.5829
-4.5 | -0.0636 | 0.08092 | -0.047 | -0.78596
-4 | -0.03 | 0.07925 | -0.0511 | -0.37855
-3.5 | -0.3006 | 0.08105 | 0.0051 | -3.7088
-3 | -0.2729 | 0.0796 | 0.004 | -3.4284
-2.5 | -0.2766 | 0.07793 | 0.0083 | -3.5493
-2 | -0.2739 | 0.0766 | 0.0117 | -3.5757
-1.5 | -0.2715 | 0.07544 | 0.0155 | -3.5989
-1 | -0.2716 | 0.07441 | 0.02 | -3.65
-0.5 | -0.2548 | 0.07357 | 0.0215 | -3.4634
0 | -0.2441 | 0.07283 | 0.0241 | -3.3516
0.5 | -0.2383 | 0.07212 | 0.0278 | -3.3042
1 | -0.2365 | 0.07143 | 0.0323 | -3.3109
1.5 | -0.2158 | 0.0712 | 0.0331 | -3.0309
2 | -0.1573 | 0.07297 | 0.0261 | -2.1557
2.5 | -0.1135 | 0.07458 | 0.0223 | -1.5219
3 | -0.0652 | 0.07569 | 0.0177 | -0.86141
3.5 | -0.0251 | 0.07726 | 0.0148 | -0.32488
4 | 0.0301 | 0.07961 | 0.0088 | 0.37809
4.5 | 0.0782 | 0.08219 | 0.0043 | 0.95145
5 | 0.1355 | 0.0857 | -0.0023 | 1.5811
5.5 | 0.1726 | 0.08739 | -0.0055 | 1.9751
6 | 0.1818 | 0.08813 | -0.0029 | 2.0629
6.5 | 0.1908 | 0.08913 | 0 | 2.1407
8 | 0.2107 | 0.09268 | 0.0097 | 2.2734
8.5 | 0.2079 | 0.09293 | 0.0132 | 2.2372
9 | 0.2333 | 0.09555 | 0.0113 | 2.4417
10 | 0.3066 | 0.10461 | 0.0034 | 2.9309
10.5 | 0.3588 | 0.1111 | -0.0021 | 3.2295
11 | 0.4033 | 0.11653 | -0.0061 | 3.4609
11.5 | 0.4326 | 0.12088 | -0.0087 | 3.5788
12 | 0.5182 | 0.11706 | -0.0072 | 4.4268
12.5 | 0.5709 | 0.11913 | -0.0083 | 4.7922
13 | 0.6393 | 0.11882 | -0.0078 | 5.3804
13.5 | 0.6953 | 0.11668 | -0.0054 | 5.959
14 | 0.9592 | 0.07652 | 0.0147 | 12.5353
14.5 | 1.0128 | 0.07885 | 0.0163 | 12.8446
15 | 0.9747 | 0.09065 | 0.0143 | 10.7523
15.5 | 0.9695 | 0.10003 | 0.0124 | 9.6921
16 | 0.8911 | 0.12005 | 0.0039 | 7.4227
16.5 | 0.7492 | 0.16124 | -0.0195 | 4.6465
17 | 0.7454 | 0.17497 | -0.0267 | 4.2602
18 | 0.7076 | 0.2109 | -0.0499 | 3.3551
18.5 | 0.7106 | 0.21634 | -0.0553 | 3.2846
19 | 0.7505 | 0.22796 | -0.0576 | 3.2922
19.5 | 0.7502 | 0.22999 | -0.0631 | 3.2619

## 7. Re 50k Mach 0.50 (1)
BIGFOIL.COM POLAR EXPORT
NACA65-421
NACA65-421 |  |  |  | Cl Max: | 1.367 | at alpha= | 7 | deg
JavaFoil+Calcfoil stall+Eppler ext transition |  |  |  | L/D Max: | 30.397 | at alpha= | 5.5 | deg
Re: | 50000 |  |  | Cd Min: | 0.02776 | at alpha= | 0 | deg
Mach: | 0.5 |  |  | Cl=0 at alpha= | -3.5672 | deg
|  |  |  | @ Cl=0.1, Cd= | 0.028685
|  |  |  | @ Cl=0.4, Cd= | 0.02827
|  |  |  | @ Cl=0.6, Cd= | 0.028744
alpha (deg) | Cl | Cd | Cm | Cl/Cd
-20 | -0.942 | 0.46868 | -0.027 | -2.01
-19.5 | -0.914 | 0.45958 | -0.027 | -1.989
-19 | -0.886 | 0.45505 | -0.028 | -1.947
-18.5 | -0.857 | 0.42136 | -0.028 | -2.033
-18 | -0.829 | 0.40468 | -0.029 | -2.048
-17.5 | -0.799 | 0.40316 | -0.029 | -1.983
-17 | -0.771 | 0.38149 | -0.029 | -2.02
-16.5 | -0.742 | 0.36333 | -0.029 | -2.042
-16 | -0.714 | 0.35735 | -0.03 | -1.998
-15.5 | -0.685 | 0.35831 | -0.029 | -1.911
-15 | -0.656 | 0.34528 | -0.03 | -1.901
-14.5 | -0.627 | 0.32479 | -0.029 | -1.931
-14 | -0.599 | 0.31231 | -0.03 | -1.918
-13.5 | -0.57 | 0.31473 | -0.029 | -1.811
-13 | -0.542 | 0.30365 | -0.029 | -1.783
-12.5 | -0.514 | 0.14089 | -0.032 | -3.648
-12 | -0.485 | 0.16377 | -0.031 | -2.96
-11.5 | -0.454 | 0.10948 | -0.015 | -4.148
-11 | -0.426 | 0.09109 | -0.015 | -4.673
-10.5 | -0.614 | 0.08134 | -0.015 | -7.551
-10 | -0.623 | 0.07395 | -0.016 | -8.429
-9.5 | -0.605 | 0.06861 | -0.017 | -8.819
-9 | -0.661 | 0.04088 | -0.069 | -16.183
-8.5 | -0.62 | 0.03816 | -0.07 | -16.234
-8 | -0.569 | 0.03594 | -0.072 | -15.823
-7.5 | -0.442 | 0.06192 | -0.035 | -7.134
-7 | -0.39 | 0.05809 | -0.036 | -6.714
-6.5 | -0.336 | 0.05439 | -0.038 | -6.185
-6 | -0.281 | 0.05119 | -0.041 | -5.497
-5.5 | -0.262 | 0.03 | -0.077 | -8.723
-5 | -0.195 | 0.0291 | -0.079 | -6.707
-4.5 | -0.124 | 0.03026 | -0.076 | -4.086
-4 | -0.058 | 0.02966 | -0.077 | -1.947
-3.5 | 0.009 | 0.02918 | -0.078 | 0.292
-3 | 0.075 | 0.02879 | -0.079 | 2.618
-2.5 | 0.142 | 0.02851 | -0.08 | 4.991
-2 | 0.209 | 0.02831 | -0.081 | 7.395
-1.5 | 0.277 | 0.02823 | -0.082 | 9.797
-1 | 0.344 | 0.02822 | -0.083 | 12.185
-0.5 | 0.411 | 0.02828 | -0.084 | 14.552
0 | 0.483 | 0.02776 | -0.085 | 17.391
0.5 | 0.549 | 0.02828 | -0.086 | 19.424
1 | 0.616 | 0.02889 | -0.087 | 21.31
1.5 | 0.682 | 0.02955 | -0.089 | 23.072
2 | 0.747 | 0.03036 | -0.09 | 24.618
2.5 | 0.813 | 0.03122 | -0.091 | 26.038
3 | 0.879 | 0.03217 | -0.092 | 27.315
3.5 | 0.944 | 0.03323 | -0.093 | 28.42
4 | 1.01 | 0.03439 | -0.094 | 29.353
4.5 | 1.061 | 0.03571 | -0.095 | 29.704
5 | 1.12 | 0.03713 | -0.096 | 30.17
5.5 | 1.177 | 0.03872 | -0.097 | 30.397
6 | 1.231 | 0.04052 | -0.099 | 30.382
6.5 | 1.322 | 0.04474 | -0.104 | 29.544
7 | 1.367 | 0.04733 | -0.106 | 28.89
7.5 | 1.206 | 0.06272 | -0.05 | 19.222
8 | 1.23 | 0.06915 | -0.048 | 17.781
8.5 | 1.241 | 0.0773 | -0.047 | 16.05
9 | 1.23 | 0.08727 | -0.046 | 14.094
9.5 | 1.176 | 0.10159 | -0.045 | 11.58
10 | 0.769 | 0.17024 | -0.043 | 4.518
10.5 | 0.797 | 0.22368 | -0.046 | 3.564
11 | 0.825 | 0.24574 | -0.05 | 3.359
11.5 | 0.853 | 0.26757 | -0.051 | 3.188
12 | 0.881 | 0.29053 | -0.053 | 3.032

## 8. Re 50k Mach 0.50 (2)
BIGFOIL.COM POLAR EXPORT
NACA65-421
NACA65-421 |  |  |  | Cl Max: | 0.829 | at alpha= | 20 | deg
XFOIL ncrit=9 |  |  |  | L/D Max: | 4.4124 | at alpha= | 13.5 | deg
Re: | 50000 |  |  | Cd Min: | 0.26546 | at alpha= | 20 | deg
Mach: | 0.5 |  |  | Cl=0 at alpha= | 4.0633 | deg
|  |  |  | @ Cl=0.1, Cd= | 0.09303
|  |  |  | @ Cl=0.4, Cd= | 0.12131
|  |  |  | @ Cl=0.6, Cd= | 0.13713
alpha (deg) | Cl | Cd | Cm | Cl/Cd
-11.5 | -0.4469 | 0.15122 | -0.0383 | -2.9553
-10.5 | -0.4957 | 0.13031 | -0.0476 | -3.804
-10 | -0.5123 | 0.11898 | -0.0532 | -4.3058
-9.5 | -0.5504 | 0.10656 | -0.0584 | -5.1652
-9 | -0.6117 | 0.09423 | -0.0618 | -6.4916
-8.5 | -0.6786 | 0.0845 | -0.0608 | -8.0308
-8 | -0.7418 | 0.07706 | -0.0564 | -9.6263
-7.5 | -0.8015 | 0.07173 | -0.0478 | -11.1738
-6.5 | -0.8755 | 0.06361 | -0.0261 | -13.7636
-6 | -0.8478 | 0.06021 | -0.0216 | -14.0807
-5.5 | -0.8102 | 0.05802 | -0.0166 | -13.9642
-5 | -0.8089 | 0.05546 | -0.0079 | -14.5853
-4.5 | -0.7615 | 0.06402 | 0.011 | -11.8947
-4 | -0.5538 | 0.08585 | 0.0192 | -6.4508
-3.5 | -0.4749 | 0.08767 | 0.0193 | -5.4169
-3 | -0.4222 | 0.08737 | 0.0192 | -4.8323
-2.5 | -0.3754 | 0.08657 | 0.0184 | -4.3364
-2 | -0.3534 | 0.08557 | 0.0204 | -4.13
-1.5 | -0.3134 | 0.08445 | 0.0189 | -3.7111
-1 | -0.3087 | 0.08344 | 0.0232 | -3.6997
-0.5 | -0.2794 | 0.08253 | 0.0231 | -3.3854
0 | -0.2769 | 0.08167 | 0.0279 | -3.3905
0.5 | -0.2526 | 0.08108 | 0.0286 | -3.1154
1 | -0.2434 | 0.0805 | 0.0322 | -3.0236
1.5 | -0.1942 | 0.08181 | 0.0276 | -2.3738
2 | -0.148 | 0.08282 | 0.0238 | -1.787
2.5 | -0.1124 | 0.08361 | 0.0223 | -1.3443
3 | -0.0806 | 0.08475 | 0.0218 | -0.95103
3.5 | -0.0331 | 0.08684 | 0.018 | -0.38116
4 | -0.0042 | 0.08845 | 0.018 | -0.047484
4.5 | 0.029 | 0.08939 | 0.0167 | 0.32442
5 | 0.0563 | 0.09066 | 0.0166 | 0.621
5.5 | 0.1013 | 0.0931 | 0.0128 | 1.0881
6 | 0.1478 | 0.09623 | 0.0086 | 1.5359
7 | 0.2274 | 0.1027 | 0.0013 | 2.2142
7.5 | 0.2327 | 0.10381 | 0.0049 | 2.2416
8 | 0.2446 | 0.10567 | 0.0077 | 2.3148
8.5 | 0.2531 | 0.10778 | 0.0109 | 2.3483
9 | 0.2364 | 0.1071 | 0.0171 | 2.2073
9.5 | 0.2393 | 0.10792 | 0.0204 | 2.2174
10 | 0.2711 | 0.1122 | 0.0179 | 2.4162
10.5 | 0.3157 | 0.11735 | 0.0135 | 2.6902
11 | 0.3486 | 0.12158 | 0.0098 | 2.8672
11.5 | 0.4282 | 0.12116 | 0.0086 | 3.5342
12 | 0.4866 | 0.12521 | 0.0052 | 3.8863
12.5 | 0.5167 | 0.13007 | 0.0021 | 3.9725
13 | 0.5656 | 0.13417 | 0 | 4.2155
13.5 | 0.6082 | 0.13784 | -0.0013 | 4.4124
14 | 0.6265 | 0.14426 | -0.0044 | 4.3429
14.5 | 0.6457 | 0.15184 | -0.0081 | 4.2525
15 | 0.6567 | 0.16134 | -0.0135 | 4.0703
15.5 | 0.6706 | 0.17113 | -0.0192 | 3.9187
16 | 0.6846 | 0.18117 | -0.0253 | 3.7788
16.5 | 0.7066 | 0.19121 | -0.0306 | 3.6954
17 | 0.7047 | 0.20302 | -0.0398 | 3.4711
17.5 | 0.7029 | 0.22027 | -0.0523 | 3.1911
18 | 0.728 | 0.22868 | -0.0572 | 3.1835
18.5 | 0.7514 | 0.23805 | -0.0628 | 3.1565
19 | 0.7732 | 0.24537 | -0.0681 | 3.1512
19.5 | 0.792 | 0.25279 | -0.0739 | 3.133
20 | 0.829 | 0.26546 | -0.0777 | 3.1229

## 9. Re 100k Mach 0.00 (1)
BIGFOIL.COM POLAR EXPORT
NACA65-421
NACA65-421 |  |  |  | Cl Max: | 1.5 | at alpha= | 10 | deg
JavaFoil+Calcfoil stall+Eppler ext transition |  |  |  | L/D Max: | 46.227 | at alpha= | 7 | deg
Re: | 100000 |  |  | Cd Min: | 0.01743 | at alpha= | 0 | deg
Mach: | 0 |  |  | Cl=0 at alpha= | -3.5678 | deg
|  |  |  | @ Cl=0.1, Cd= | 0.019098
|  |  |  | @ Cl=0.4, Cd= | 0.017856
|  |  |  | @ Cl=0.6, Cd= | 0.018381
alpha (deg) | Cl | Cd | Cm | Cl/Cd
-20 | -0.99 | 0.19729 | -0.009 | -5.016
-19.5 | -0.999 | 0.18831 | -0.01 | -5.307
-19 | -1.007 | 0.17966 | -0.01 | -5.603
-18.5 | -1.012 | 0.16822 | -0.01 | -6.013
-18 | -1.014 | 0.16025 | -0.01 | -6.325
-17.5 | -1.013 | 0.15151 | -0.011 | -6.685
-17 | -1.009 | 0.14188 | -0.011 | -7.111
-16.5 | -1.002 | 0.13401 | -0.011 | -7.476
-16 | -0.992 | 0.12803 | -0.011 | -7.745
-15.5 | -0.978 | 0.11995 | -0.012 | -8.153
-15 | -0.961 | 0.11417 | -0.012 | -8.417
-14.5 | -0.936 | 0.10744 | -0.012 | -8.716
-14 | -0.909 | 0.1017 | -0.013 | -8.941
-13.5 | -0.88 | 0.09589 | -0.013 | -9.175
-13 | -0.848 | 0.09051 | -0.014 | -9.371
-12.5 | -0.815 | 0.08558 | -0.014 | -9.518
-12 | -0.9 | 0.03847 | -0.055 | -23.407
-11.5 | -0.861 | 0.03561 | -0.057 | -24.184
-11 | -0.818 | 0.03344 | -0.058 | -24.456
-10.5 | -0.772 | 0.03157 | -0.059 | -24.448
-10 | -0.724 | 0.02994 | -0.061 | -24.181
-9.5 | -0.674 | 0.02839 | -0.062 | -23.75
-9 | -0.623 | 0.0271 | -0.063 | -22.988
-8.5 | -0.487 | 0.058 | -0.033 | -8.395
-8 | -0.441 | 0.05484 | -0.035 | -8.034
-7.5 | -0.461 | 0.02436 | -0.067 | -18.921
-7 | -0.405 | 0.02351 | -0.068 | -17.214
-6.5 | -0.348 | 0.0227 | -0.069 | -15.314
-6 | -0.29 | 0.02197 | -0.07 | -13.191
-5.5 | -0.231 | 0.0213 | -0.071 | -10.856
-5 | -0.167 | 0.02083 | -0.069 | -8.008
-4.5 | -0.109 | 0.02037 | -0.07 | -5.351
-4 | -0.051 | 0.01992 | -0.071 | -2.557
-3.5 | 0.008 | 0.01955 | -0.072 | 0.385
-3 | 0.066 | 0.01924 | -0.073 | 3.453
-2.5 | 0.126 | 0.01899 | -0.074 | 6.608
-2 | 0.185 | 0.01876 | -0.075 | 9.857
-1.5 | 0.244 | 0.01857 | -0.076 | 13.162
-1 | 0.304 | 0.01846 | -0.077 | 16.484
-0.5 | 0.364 | 0.01835 | -0.079 | 19.857
0 | 0.431 | 0.01743 | -0.08 | 24.723
0.5 | 0.49 | 0.01773 | -0.081 | 27.648
1 | 0.549 | 0.01807 | -0.082 | 30.38
1.5 | 0.608 | 0.01843 | -0.083 | 32.96
2 | 0.666 | 0.01887 | -0.084 | 35.266
2.5 | 0.723 | 0.01935 | -0.085 | 37.378
3 | 0.781 | 0.01989 | -0.086 | 39.234
3.5 | 0.838 | 0.02047 | -0.087 | 40.919
4 | 0.895 | 0.02113 | -0.088 | 42.344
4.5 | 0.944 | 0.02177 | -0.089 | 43.359
5 | 0.998 | 0.02251 | -0.09 | 44.351
5.5 | 1.051 | 0.02332 | -0.091 | 45.085
6 | 1.103 | 0.02417 | -0.092 | 45.65
6.5 | 1.155 | 0.02508 | -0.093 | 46.051
7 | 1.205 | 0.02607 | -0.094 | 46.227
7.5 | 1.287 | 0.03158 | -0.098 | 40.767
8 | 1.334 | 0.033 | -0.099 | 40.429
8.5 | 1.379 | 0.03452 | -0.1 | 39.958
9 | 1.422 | 0.03613 | -0.101 | 39.359
9.5 | 1.462 | 0.0378 | -0.102 | 38.688
10 | 1.5 | 0.03951 | -0.103 | 37.965
10.5 | 1.308 | 0.07462 | -0.05 | 17.533
11 | 1.336 | 0.07992 | -0.048 | 16.721
11.5 | 1.362 | 0.0852 | -0.048 | 15.986
12 | 1.385 | 0.09066 | -0.047 | 15.274
12.5 | 1.405 | 0.09691 | -0.047 | 14.496
13 | 1.422 | 0.10375 | -0.047 | 13.705
13.5 | 1.436 | 0.10962 | -0.047 | 13.101
14 | 1.446 | 0.11658 | -0.046 | 12.402
14.5 | 1.452 | 0.12418 | -0.046 | 11.696
15 | 1.455 | 0.13252 | -0.047 | 10.983

## 10. Re 100k Mach 0.00 (2)
BIGFOIL.COM POLAR EXPORT
NACA65-421
NACA65-421 |  |  |  | Cl Max: | 0.4628 | at alpha= | 9 | deg
XFOIL ncrit=9 |  |  |  | L/D Max: | 6.6619 | at alpha= | 9 | deg
Re: | 100000 |  |  | Cd Min: | 0.18288 | at alpha= | -18 | deg
Mach: | 0 |  |  | Cl=0 at alpha= | 4.5553 | deg
|  |  |  | @ Cl=0.1, Cd= | 0.067336
|  |  |  | @ Cl=0.4, Cd= | 0.067665
|  |  |  | @ Cl=0.6, Cd= | 0.06947
alpha (deg) | Cl | Cd | Cm | Cl/Cd
-18 | -0.3787 | 0.18288 | -0.0451 | -2.0708
-17.5 | -0.381 | 0.17672 | -0.0495 | -2.156
-17 | -0.3512 | 0.17061 | -0.0502 | -2.0585
-16 | -0.3317 | 0.15882 | -0.0549 | -2.0885
-15.5 | -0.3555 | 0.15269 | -0.0595 | -2.3282
-15 | -0.321 | 0.14721 | -0.0583 | -2.1806
-14.5 | -0.5163 | 0.09937 | -0.0842 | -5.1957
-14 | -0.5652 | 0.09427 | -0.0785 | -5.9955
-13.5 | -0.6869 | 0.08279 | -0.0769 | -8.2969
-13 | -0.8283 | 0.06791 | -0.0831 | -12.197
-12.5 | -0.8146 | 0.05961 | -0.0866 | -13.6655
-12 | -0.8006 | 0.05362 | -0.0876 | -14.931
-11.5 | -0.7804 | 0.04909 | -0.0871 | -15.8973
-11 | -0.7266 | 0.04439 | -0.0896 | -16.3686
-10.5 | -0.6133 | 0.03981 | -0.0997 | -15.4057
-10 | -0.495 | 0.03665 | -0.1086 | -13.5061
-9.5 | -0.4201 | 0.03545 | -0.1104 | -11.8505
-9 | -0.3593 | 0.03371 | -0.1121 | -10.6586
-8.5 | -0.3799 | 0.03136 | -0.1045 | -12.1142
-8 | -0.4368 | 0.0293 | -0.0915 | -14.9078
-7.5 | -0.4715 | 0.03148 | -0.0756 | -14.9778
-7 | -0.5475 | 0.03159 | -0.0568 | -17.3314
-6.5 | -0.5994 | 0.03242 | -0.0412 | -18.4886
-6 | -0.305 | 0.04685 | -0.0601 | -6.5101
-5.5 | -0.0006 | 0.04947 | -0.0901 | -0.012129
-5 | -0.0117 | 0.05104 | -0.0808 | -0.22923
-4.5 | -0.055 | 0.05328 | -0.0666 | -1.0323
-4 | -0.0547 | 0.05337 | -0.0596 | -1.0249
-3.5 | -0.5865 | 0.05146 | 0.0136 | -11.3972
-3 | -0.5561 | 0.05498 | 0.0217 | -10.1146
-2 | -0.4894 | 0.05641 | 0.0267 | -8.6758
-1.5 | -0.4788 | 0.05469 | 0.0308 | -8.7548
-1 | -0.4437 | 0.05525 | 0.0322 | -8.0308
-0.5 | -0.4097 | 0.05432 | 0.0309 | -7.5423
0 | -0.3835 | 0.05424 | 0.0334 | -7.0704
0.5 | -0.3279 | 0.05521 | 0.0299 | -5.9391
1 | -0.3017 | 0.05465 | 0.0304 | -5.5206
2 | -0.21 | 0.05645 | 0.0268 | -3.7201
2.5 | -0.1765 | 0.0571 | 0.0266 | -3.0911
3 | -0.1082 | 0.05987 | 0.0222 | -1.8072
3.5 | -0.0778 | 0.06004 | 0.0217 | -1.2958
4 | -0.0486 | 0.06102 | 0.0227 | -0.79646
4.5 | -0.008 | 0.06272 | 0.0211 | -0.12755
5 | 0.0643 | 0.06609 | 0.017 | 0.97292
5.5 | 0.1087 | 0.06764 | 0.0153 | 1.607
6 | 0.1476 | 0.06918 | 0.0156 | 2.1336
6.5 | 0.1516 | 0.06947 | 0.0186 | 2.1822
7 | 0.2468 | 0.06693 | 0.0171 | 3.6874
7.5 | 0.3007 | 0.06716 | 0.017 | 4.4774
8 | 0.3508 | 0.06746 | 0.0173 | 5.2001
8.5 | 0.4109 | 0.06771 | 0.0156 | 6.0685
9 | 0.4628 | 0.06947 | 0.0115 | 6.6619

## 11. Re 100k Mach 0.10 (1)
BIGFOIL.COM POLAR EXPORT
NACA65-421
NACA65-421 |  |  |  | Cl Max: | 1.503 | at alpha= | 10 | deg
JavaFoil+Calcfoil stall+Eppler ext transition |  |  |  | L/D Max: | 45.912 | at alpha= | 6.5 | deg
Re: | 100000 |  |  | Cd Min: | 0.01752 | at alpha= | 0 | deg
Mach: | 0.1 |  |  | Cl=0 at alpha= | -3.5678 | deg
|  |  |  | @ Cl=0.1, Cd= | 0.019191
|  |  |  | @ Cl=0.4, Cd= | 0.017973
|  |  |  | @ Cl=0.6, Cd= | 0.018467
alpha (deg) | Cl | Cd | Cm | Cl/Cd
-20 | -0.958 | 0.20062 | -0.01 | -4.775
-19.5 | -0.971 | 0.19098 | -0.01 | -5.086
-19 | -0.982 | 0.18184 | -0.01 | -5.401
-18.5 | -0.99 | 0.17314 | -0.01 | -5.72
-18 | -0.996 | 0.16175 | -0.01 | -6.155
-17.5 | -0.998 | 0.15271 | -0.011 | -6.534
-17 | -0.997 | 0.14518 | -0.011 | -6.865
-16.5 | -0.992 | 0.1357 | -0.011 | -7.311
-16 | -0.984 | 0.12838 | -0.011 | -7.666
-15.5 | -0.972 | 0.12115 | -0.012 | -8.027
-15 | -0.957 | 0.1144 | -0.012 | -8.368
-14.5 | -0.934 | 0.10804 | -0.013 | -8.646
-14 | -0.908 | 0.10178 | -0.013 | -8.92
-13.5 | -0.879 | 0.09675 | -0.013 | -9.089
-13 | -0.848 | 0.09106 | -0.014 | -9.318
-12.5 | -0.815 | 0.08609 | -0.014 | -9.471
-12 | -0.78 | 0.08049 | -0.015 | -9.694
-11.5 | -0.863 | 0.03611 | -0.057 | -23.89
-11 | -0.82 | 0.03381 | -0.058 | -24.239
-10.5 | -0.774 | 0.03196 | -0.06 | -24.215
-10 | -0.726 | 0.03021 | -0.061 | -24.036
-9.5 | -0.677 | 0.0287 | -0.062 | -23.578
-9 | -0.535 | 0.06162 | -0.032 | -8.677
-8.5 | -0.489 | 0.0584 | -0.033 | -8.372
-8 | -0.442 | 0.05507 | -0.034 | -8.03
-7.5 | -0.463 | 0.02453 | -0.067 | -18.867
-7 | -0.406 | 0.02365 | -0.068 | -17.185
-6.5 | -0.349 | 0.02283 | -0.069 | -15.294
-6 | -0.291 | 0.02208 | -0.07 | -13.185
-5.5 | -0.232 | 0.02141 | -0.071 | -10.849
-5 | -0.168 | 0.02093 | -0.069 | -8.006
-4.5 | -0.11 | 0.02046 | -0.07 | -5.353
-4 | -0.051 | 0.02001 | -0.072 | -2.557
-3.5 | 0.008 | 0.01965 | -0.073 | 0.384
-3 | 0.067 | 0.01932 | -0.074 | 3.454
-2.5 | 0.126 | 0.01909 | -0.075 | 6.603
-2 | 0.186 | 0.01886 | -0.076 | 9.847
-1.5 | 0.246 | 0.01868 | -0.077 | 13.147
-1 | 0.306 | 0.01853 | -0.078 | 16.494
-0.5 | 0.366 | 0.01844 | -0.079 | 19.862
0 | 0.433 | 0.01752 | -0.08 | 24.709
0.5 | 0.492 | 0.01782 | -0.081 | 27.633
1 | 0.551 | 0.01816 | -0.082 | 30.357
1.5 | 0.61 | 0.01853 | -0.083 | 32.933
2 | 0.669 | 0.01898 | -0.084 | 35.225
2.5 | 0.727 | 0.01946 | -0.085 | 37.33
3 | 0.784 | 0.02001 | -0.086 | 39.18
3.5 | 0.842 | 0.0206 | -0.087 | 40.856
4 | 0.899 | 0.02126 | -0.088 | 42.268
4.5 | 0.948 | 0.02192 | -0.089 | 43.258
5 | 1.003 | 0.02267 | -0.09 | 44.232
5.5 | 1.056 | 0.02349 | -0.091 | 44.951
6 | 1.108 | 0.02435 | -0.092 | 45.504
6.5 | 1.16 | 0.02526 | -0.093 | 45.912
7 | 1.243 | 0.0305 | -0.098 | 40.758
7.5 | 1.292 | 0.03187 | -0.099 | 40.545
8 | 1.339 | 0.03335 | -0.1 | 40.156
8.5 | 1.384 | 0.03491 | -0.101 | 39.649
9 | 1.426 | 0.03654 | -0.102 | 39.038
9.5 | 1.466 | 0.03825 | -0.102 | 38.34
10 | 1.503 | 0.04001 | -0.103 | 37.576
10.5 | 1.311 | 0.07515 | -0.049 | 17.443
11 | 1.339 | 0.08016 | -0.049 | 16.699
11.5 | 1.363 | 0.08589 | -0.047 | 15.868
12 | 1.385 | 0.09175 | -0.047 | 15.091
12.5 | 1.403 | 0.09789 | -0.047 | 14.337
13 | 1.419 | 0.1039 | -0.046 | 13.657
13.5 | 1.431 | 0.1117 | -0.047 | 12.815
14 | 1.439 | 0.11873 | -0.046 | 12.122
14.5 | 1.443 | 0.12676 | -0.046 | 11.386
15 | 1.444 | 0.13454 | -0.046 | 10.731

## 12. Re 100k Mach 0.10 (2)
BIGFOIL.COM POLAR EXPORT
NACA65-421
NACA65-421 |  |  |  | Cl Max: | 1.1801 | at alpha= | 16.5 | deg
XFOIL ncrit=9 |  |  |  | L/D Max: | 20.7708 | at alpha= | 12.5 | deg
Re: | 100000 |  |  | Cd Min: | 0.22514 | at alpha= | 20 | deg
Mach: | 0.1 |  |  | Cl=0 at alpha= | 4.6356 | deg
|  |  |  | @ Cl=0.1, Cd= | 0.067807
|  |  |  | @ Cl=0.4, Cd= | 0.067642
|  |  |  | @ Cl=0.6, Cd= | 0.066723
alpha (deg) | Cl | Cd | Cm | Cl/Cd
-18 | -0.3785 | 0.18355 | -0.0455 | -2.0621
-17.5 | -0.3784 | 0.17728 | -0.0497 | -2.1345
-17 | -0.3495 | 0.17118 | -0.0505 | -2.0417
-16 | -0.3295 | 0.15941 | -0.0552 | -2.067
-15.5 | -0.3528 | 0.15342 | -0.0597 | -2.2996
-15 | -0.3188 | 0.14788 | -0.0585 | -2.1558
-14.5 | -0.3593 | 0.14246 | -0.0609 | -2.5221
-14 | -0.482 | 0.12191 | -0.065 | -3.9537
-13.5 | -0.431 | 0.12456 | -0.0588 | -3.4602
-13 | -0.8087 | 0.06896 | -0.0855 | -11.7271
-12.5 | -0.7973 | 0.06048 | -0.0892 | -13.1829
-12 | -0.7864 | 0.05428 | -0.0904 | -14.4878
-11.5 | -0.7716 | 0.04976 | -0.0896 | -15.5064
-11 | -0.7173 | 0.04481 | -0.0923 | -16.0076
-10.5 | -0.6096 | 0.04019 | -0.1016 | -15.168
-10 | -0.4916 | 0.03691 | -0.1104 | -13.3189
-9.5 | -0.4172 | 0.03573 | -0.1118 | -11.6765
-9 | -0.3543 | 0.03406 | -0.1136 | -10.4022
-8.5 | -0.3692 | 0.03181 | -0.1066 | -11.6064
-8 | -0.4248 | 0.02965 | -0.094 | -14.3272
-7.5 | -0.4537 | 0.03196 | -0.0788 | -14.1959
-7 | -0.5337 | 0.03204 | -0.0595 | -16.6573
-6.5 | -0.1926 | 0.04684 | -0.0833 | -4.1119
-6 | -0.2592 | 0.04783 | -0.0664 | -5.4192
-5.5 | -0.0608 | 0.0508 | -0.0823 | -1.1969
-5 | -0.458 | 0.04603 | -0.0257 | -9.95
-4 | -0.0053 | 0.05342 | -0.0669 | -0.099214
-3.5 | -0.1551 | 0.0568 | -0.0362 | -2.7306
-3 | -0.5689 | 0.05438 | 0.0224 | -10.4616
-2 | -0.4994 | 0.05625 | 0.0277 | -8.8782
-1.5 | -0.4744 | 0.05558 | 0.0307 | -8.5354
-1 | -0.4499 | 0.05529 | 0.033 | -8.1371
-0.5 | -0.4098 | 0.05499 | 0.0316 | -7.4523
0 | -0.386 | 0.05449 | 0.0336 | -7.0839
0.5 | -0.3283 | 0.05573 | 0.0301 | -5.8909
1 | -0.3031 | 0.05494 | 0.0305 | -5.5169
1.5 | -0.2341 | 0.05778 | 0.0259 | -4.0516
2 | -0.2118 | 0.05681 | 0.0273 | -3.7282
2.5 | -0.1781 | 0.05733 | 0.0268 | -3.1066
3 | -0.1071 | 0.06045 | 0.0222 | -1.7717
3.5 | -0.0773 | 0.06044 | 0.0217 | -1.279
4 | -0.0489 | 0.06131 | 0.0229 | -0.79759
4.5 | -0.0109 | 0.06287 | 0.0218 | -0.17337
5 | 0.0293 | 0.06469 | 0.021 | 0.45293
5.5 | 0.0975 | 0.0677 | 0.0168 | 1.4402
6 | 0.1283 | 0.06902 | 0.0176 | 1.8589
6.5 | 0.174 | 0.06878 | 0.0178 | 2.5298
7 | 0.2496 | 0.06701 | 0.0173 | 3.7248
7.5 | 0.3059 | 0.06722 | 0.0172 | 4.5507
8 | 0.3571 | 0.06751 | 0.0172 | 5.2896
8.5 | 0.4156 | 0.06769 | 0.016 | 6.1398
9.5 | 0.5279 | 0.06996 | 0.0078 | 7.5457
11.5 | 0.8858 | 0.05389 | -0.0021 | 16.4372
12 | 0.9576 | 0.0498 | -0.0019 | 19.2289
12.5 | 1.0078 | 0.04852 | -0.0009 | 20.7708
13 | 1.0064 | 0.05279 | 0.0012 | 19.0642
13.5 | 0.9853 | 0.05983 | 0.0029 | 16.4683
14 | 0.9863 | 0.06512 | 0.0042 | 15.1459
14.5 | 1.0157 | 0.06777 | 0.0052 | 14.9875
15 | 1.0571 | 0.06965 | 0.0059 | 15.1773
15.5 | 1.1094 | 0.07124 | 0.0065 | 15.5727
16 | 1.1487 | 0.07437 | 0.0066 | 15.4457
16.5 | 1.1801 | 0.07901 | 0.0065 | 14.9361
17 | 1.1787 | 0.08624 | 0.0061 | 13.6677
17.5 | 1.1602 | 0.09522 | 0.0047 | 12.1844
18 | 1.123 | 0.10671 | 0.0015 | 10.5238
18.5 | 1.0613 | 0.12276 | -0.0054 | 8.6453
19 | 0.9749 | 0.14628 | -0.0186 | 6.6646
20 | 0.7885 | 0.22514 | -0.0648 | 3.5023

## 13. Re 100k Mach 0.25 (1)
BIGFOIL.COM POLAR EXPORT
NACA65-421
NACA65-421 |  |  |  | Cl Max: | 1.485 | at alpha= | 9.5 | deg
JavaFoil+Calcfoil stall+Eppler ext transition |  |  |  | L/D Max: | 45.009 | at alpha= | 6.5 | deg
Re: | 100000 |  |  | Cd Min: | 0.018 | at alpha= | 0 | deg
Mach: | 0.25 |  |  | Cl=0 at alpha= | -3.5667 | deg
|  |  |  | @ Cl=0.1, Cd= | 0.019664
|  |  |  | @ Cl=0.4, Cd= | 0.018606
|  |  |  | @ Cl=0.6, Cd= | 0.018941
alpha (deg) | Cl | Cd | Cm | Cl/Cd
-20 | -0.674 | 0.25108 | -0.01 | -2.683
-19.5 | -0.721 | 0.23479 | -0.011 | -3.071
-19 | -0.764 | 0.21374 | -0.011 | -3.577
-18.5 | -0.803 | 0.1982 | -0.011 | -4.053
-18 | -0.837 | 0.18407 | -0.011 | -4.548
-17.5 | -0.866 | 0.17043 | -0.011 | -5.079
-17 | -0.889 | 0.15942 | -0.012 | -5.574
-16.5 | -0.906 | 0.14954 | -0.012 | -6.057
-16 | -0.917 | 0.13875 | -0.012 | -6.608
-15.5 | -0.922 | 0.12931 | -0.012 | -7.13
-15 | -0.921 | 0.11988 | -0.012 | -7.684
-14.5 | -0.908 | 0.11285 | -0.012 | -8.046
-14 | -0.89 | 0.10516 | -0.012 | -8.466
-13.5 | -0.869 | 0.09965 | -0.013 | -8.719
-13 | -0.844 | 0.09338 | -0.014 | -9.036
-12.5 | -0.816 | 0.08738 | -0.014 | -9.334
-12 | -0.784 | 0.08261 | -0.015 | -9.493
-11.5 | -0.75 | 0.0778 | -0.015 | -9.638
-11 | -0.827 | 0.03594 | -0.06 | -23.004
-10.5 | -0.784 | 0.03369 | -0.061 | -23.261
-10 | -0.737 | 0.03171 | -0.063 | -23.247
-9.5 | -0.688 | 0.03014 | -0.064 | -22.836
-9 | -0.637 | 0.02875 | -0.065 | -22.157
-8.5 | -0.584 | 0.02734 | -0.066 | -21.367
-8 | -0.452 | 0.05583 | -0.034 | -8.104
-7.5 | -0.473 | 0.02536 | -0.068 | -18.659
-7 | -0.416 | 0.02445 | -0.07 | -17.011
-6.5 | -0.357 | 0.02355 | -0.071 | -15.182
-6 | -0.298 | 0.02276 | -0.072 | -13.097
-5.5 | -0.238 | 0.02204 | -0.073 | -10.801
-5 | -0.172 | 0.02142 | -0.071 | -8.022
-4.5 | -0.112 | 0.02096 | -0.072 | -5.357
-4 | -0.052 | 0.02052 | -0.073 | -2.557
-3.5 | 0.008 | 0.02013 | -0.074 | 0.385
-3 | 0.068 | 0.0198 | -0.075 | 3.458
-2.5 | 0.129 | 0.01954 | -0.076 | 6.617
-2 | 0.19 | 0.01932 | -0.077 | 9.86
-1.5 | 0.252 | 0.01913 | -0.078 | 13.165
-1 | 0.314 | 0.019 | -0.079 | 16.497
-0.5 | 0.375 | 0.01895 | -0.081 | 19.814
0 | 0.444 | 0.018 | -0.082 | 24.648
0.5 | 0.505 | 0.01834 | -0.083 | 27.52
1 | 0.565 | 0.01869 | -0.084 | 30.24
1.5 | 0.625 | 0.01912 | -0.085 | 32.694
2 | 0.685 | 0.01959 | -0.086 | 34.969
2.5 | 0.744 | 0.02014 | -0.087 | 36.958
3 | 0.803 | 0.0207 | -0.088 | 38.807
3.5 | 0.862 | 0.02132 | -0.089 | 40.444
4 | 0.922 | 0.02199 | -0.09 | 41.906
4.5 | 0.972 | 0.02273 | -0.091 | 42.75
5 | 1.027 | 0.02353 | -0.092 | 43.648
5.5 | 1.081 | 0.02443 | -0.093 | 44.229
6 | 1.134 | 0.02534 | -0.094 | 44.763
6.5 | 1.186 | 0.02636 | -0.095 | 45.009
7 | 1.27 | 0.03212 | -0.1 | 39.541
7.5 | 1.319 | 0.03365 | -0.101 | 39.201
8 | 1.365 | 0.0353 | -0.102 | 38.678
8.5 | 1.408 | 0.03705 | -0.103 | 38.017
9 | 1.449 | 0.03887 | -0.104 | 37.266
9.5 | 1.485 | 0.04072 | -0.105 | 36.474
10 | 1.295 | 0.07248 | -0.05 | 17.87
10.5 | 1.322 | 0.07775 | -0.049 | 16.998
11 | 1.344 | 0.08362 | -0.047 | 16.071
11.5 | 1.362 | 0.08932 | -0.047 | 15.244
12 | 1.375 | 0.09614 | -0.047 | 14.299
12.5 | 1.383 | 0.10356 | -0.047 | 13.355
13 | 1.387 | 0.11108 | -0.047 | 12.482
13.5 | 1.385 | 0.11947 | -0.047 | 11.591
14 | 1.376 | 0.12938 | -0.047 | 10.634
14.5 | 1.361 | 0.13863 | -0.047 | 9.814

## 14. Re 100k Mach 0.25 (2)
BIGFOIL.COM POLAR EXPORT
NACA65-421
NACA65-421 |  |  |  | Cl Max: | 1.1218 | at alpha= | 16.5 | deg
XFOIL ncrit=9 |  |  |  | L/D Max: | 18.2373 | at alpha= | 12.5 | deg
Re: | 100000 |  |  | Cd Min: | 0.2305 | at alpha= | 20 | deg
Mach: | 0.25 |  |  | Cl=0 at alpha= | 4.5859 | deg
|  |  |  | @ Cl=0.1, Cd= | 0.067798
|  |  |  | @ Cl=0.4, Cd= | 0.069913
|  |  |  | @ Cl=0.6, Cd= | 0.071135
alpha (deg) | Cl | Cd | Cm | Cl/Cd
-17 | -0.2623 | 0.16619 | -0.0432 | -1.5783
-16.5 | -0.3015 | 0.16756 | -0.0496 | -1.7994
-16 | -0.224 | 0.15502 | -0.0558 | -1.445
-15.5 | -0.2476 | 0.15294 | -0.0622 | -1.6189
-15 | -0.1916 | 0.14455 | -0.0679 | -1.3255
-14.5 | -0.2023 | 0.1398 | -0.074 | -1.4471
-14 | -0.1934 | 0.13399 | -0.0807 | -1.4434
-13.5 | -0.485 | 0.1059 | -0.0761 | -4.5798
-13 | -0.6142 | 0.07847 | -0.0936 | -7.8272
-12.5 | -0.7084 | 0.0658 | -0.1008 | -10.766
-12 | -0.7105 | 0.0583 | -0.1037 | -12.187
-11.5 | -0.6952 | 0.05186 | -0.1054 | -13.4053
-11 | -0.6525 | 0.04709 | -0.1076 | -13.8564
-10.5 | -0.5809 | 0.04229 | -0.1125 | -13.7361
-10 | -0.5097 | 0.03932 | -0.1146 | -12.9629
-9.5 | -0.4013 | 0.03712 | -0.1201 | -10.8109
-9 | -0.3505 | 0.0364 | -0.1185 | -9.6291
-8.5 | -0.329 | 0.03499 | -0.1145 | -9.4027
-8 | -0.37 | 0.03253 | -0.1046 | -11.3741
-7.5 | -0.3705 | 0.03476 | -0.0932 | -10.6588
-7 | -0.4466 | 0.03465 | -0.0756 | -12.8889
-6.5 | -0.299 | 0.04266 | -0.0791 | -7.0089
-6 | -0.5737 | 0.03591 | -0.041 | -15.9761
-5.5 | -0.0624 | 0.05216 | -0.0847 | -1.1963
-5 | -0.1058 | 0.05436 | -0.0702 | -1.9463
-4.5 | -0.067 | 0.05477 | -0.0678 | -1.2233
-4 | -0.3223 | 0.05668 | -0.0231 | -5.6863
-3.5 | -0.1907 | 0.05781 | -0.0335 | -3.2987
-2.5 | -0.4905 | 0.06038 | 0.0189 | -8.1236
-2 | -0.5023 | 0.05858 | 0.0281 | -8.5746
-1.5 | -0.4582 | 0.05897 | 0.0275 | -7.7701
-1 | -0.465 | 0.05657 | 0.0335 | -8.2199
-0.5 | -0.401 | 0.05846 | 0.0308 | -6.8594
0 | -0.3954 | 0.05608 | 0.0338 | -7.0506
0.5 | -0.3392 | 0.058 | 0.0319 | -5.8483
1 | -0.3123 | 0.05699 | 0.0329 | -5.4799
1.5 | -0.2804 | 0.05695 | 0.0326 | -4.9236
2 | -0.2137 | 0.0593 | 0.0286 | -3.6037
3 | -0.1519 | 0.05972 | 0.0286 | -2.5435
3.5 | -0.0762 | 0.06317 | 0.0234 | -1.2063
4 | -0.0423 | 0.06347 | 0.0225 | -0.66646
5 | 0.0299 | 0.06604 | 0.0217 | 0.45276
5.5 | 0.0677 | 0.06761 | 0.0218 | 1.0013
7.5 | 0.2904 | 0.06891 | 0.0197 | 4.2142
8 | 0.3379 | 0.06951 | 0.0201 | 4.8612
8.5 | 0.3902 | 0.0699 | 0.0199 | 5.5823
9 | 0.4574 | 0.06999 | 0.0176 | 6.5352
9.5 | 0.5064 | 0.07213 | 0.013 | 7.0207
10 | 0.5766 | 0.07165 | 0.0095 | 8.0475
10.5 | 0.6597 | 0.06982 | 0.0061 | 9.4486
11 | 0.7467 | 0.06641 | 0.0039 | 11.2438
11.5 | 0.8419 | 0.05977 | 0.0035 | 14.0857
12 | 0.9406 | 0.0531 | 0.0037 | 17.7137
12.5 | 0.9777 | 0.05361 | 0.005 | 18.2373
13 | 0.9639 | 0.05989 | 0.0065 | 16.0945
13.5 | 0.9557 | 0.0663 | 0.0074 | 14.4148
14 | 0.976 | 0.07006 | 0.0084 | 13.9309
14.5 | 1.023 | 0.07144 | 0.0097 | 14.3197
15 | 1.06 | 0.07454 | 0.0101 | 14.2206
15.5 | 1.0945 | 0.07867 | 0.0105 | 13.9125
16 | 1.1118 | 0.08432 | 0.0101 | 13.1855
16.5 | 1.1218 | 0.09117 | 0.0092 | 12.3045
17 | 1.0914 | 0.10194 | 0.0063 | 10.7063
17.5 | 1.0497 | 0.11505 | 0.001 | 9.1239
18 | 0.9974 | 0.13124 | -0.0074 | 7.5998
20 | 0.796 | 0.2305 | -0.068 | 3.4534

## 15. Re 100k Mach 0.50 (1)
BIGFOIL.COM POLAR EXPORT
NACA65-421
NACA65-421 |  |  |  | Cl Max: | 1.411 | at alpha= | 7.5 | deg
JavaFoil+Calcfoil stall+Eppler ext transition |  |  |  | L/D Max: | 40.97 | at alpha= | 5.5 | deg
Re: | 100000 |  |  | Cd Min: | 0.02033 | at alpha= | 0 | deg
Mach: | 0.5 |  |  | Cl=0 at alpha= | -3.5672 | deg
|  |  |  | @ Cl=0.1, Cd= | 0.021781
|  |  |  | @ Cl=0.4, Cd= | 0.021137
|  |  |  | @ Cl=0.6, Cd= | 0.021077
alpha (deg) | Cl | Cd | Cm | Cl/Cd
-20 | -0.942 | 0.36017 | -0.027 | -2.616
-19.5 | -0.914 | 0.35652 | -0.027 | -2.564
-19 | -0.886 | 0.35195 | -0.028 | -2.518
-18.5 | -0.857 | 0.32695 | -0.028 | -2.62
-18 | -0.829 | 0.32826 | -0.029 | -2.525
-17.5 | -0.799 | 0.32779 | -0.029 | -2.439
-17 | -0.771 | 0.30521 | -0.029 | -2.526
-16.5 | -0.742 | 0.29539 | -0.029 | -2.512
-16 | -0.714 | 0.28991 | -0.03 | -2.462
-15.5 | -0.685 | 0.27407 | -0.029 | -2.498
-15 | -0.656 | 0.2636 | -0.03 | -2.49
-14.5 | -0.627 | 0.24901 | -0.03 | -2.519
-14 | -0.599 | 0.23916 | -0.03 | -2.505
-13.5 | -0.57 | 0.23847 | -0.029 | -2.39
-13 | -0.542 | 0.22969 | -0.03 | -2.358
-12.5 | -0.514 | 0.12634 | -0.033 | -4.069
-12 | -0.485 | 0.13836 | -0.032 | -3.504
-11.5 | -0.454 | 0.09707 | -0.016 | -4.678
-11 | -0.426 | 0.08311 | -0.016 | -5.122
-10.5 | -0.614 | 0.0754 | -0.016 | -8.146
-10 | -0.623 | 0.0689 | -0.017 | -9.047
-9.5 | -0.611 | 0.07116 | -0.04 | -8.59
-9 | -0.666 | 0.03525 | -0.071 | -18.887
-8.5 | -0.622 | 0.03296 | -0.072 | -18.861
-8 | -0.57 | 0.03096 | -0.074 | -18.427
-7.5 | -0.442 | 0.05611 | -0.037 | -7.876
-7 | -0.39 | 0.05262 | -0.038 | -7.416
-6.5 | -0.393 | 0.02702 | -0.077 | -14.53
-6 | -0.328 | 0.02597 | -0.079 | -12.644
-5.5 | -0.263 | 0.02498 | -0.08 | -10.518
-5 | -0.196 | 0.02409 | -0.081 | -8.132
-4.5 | -0.125 | 0.02316 | -0.079 | -5.378
-4 | -0.058 | 0.02268 | -0.08 | -2.566
-3.5 | 0.009 | 0.02225 | -0.081 | 0.386
-3 | 0.076 | 0.02188 | -0.082 | 3.475
-2.5 | 0.144 | 0.0216 | -0.083 | 6.648
-2 | 0.211 | 0.0214 | -0.084 | 9.879
-1.5 | 0.279 | 0.02126 | -0.086 | 13.141
-1 | 0.348 | 0.02116 | -0.087 | 16.433
-0.5 | 0.416 | 0.02113 | -0.088 | 19.71
0 | 0.491 | 0.02033 | -0.089 | 24.14
0.5 | 0.558 | 0.02077 | -0.09 | 26.864
1 | 0.625 | 0.02126 | -0.091 | 29.388
1.5 | 0.692 | 0.02181 | -0.092 | 31.718
2 | 0.758 | 0.02244 | -0.093 | 33.769
2.5 | 0.824 | 0.02314 | -0.094 | 35.596
3 | 0.89 | 0.02389 | -0.096 | 37.255
3.5 | 0.956 | 0.02472 | -0.097 | 38.66
4 | 1.021 | 0.02566 | -0.098 | 39.798
4.5 | 1.072 | 0.0267 | -0.099 | 40.153
5 | 1.132 | 0.02779 | -0.1 | 40.734
5.5 | 1.189 | 0.02902 | -0.101 | 40.97
6 | 1.243 | 0.03039 | -0.103 | 40.898
6.5 | 1.327 | 0.03849 | -0.108 | 34.476
7 | 1.372 | 0.04087 | -0.109 | 33.575
7.5 | 1.411 | 0.04341 | -0.11 | 32.502
8 | 1.231 | 0.06186 | -0.052 | 19.893
8.5 | 1.241 | 0.06784 | -0.049 | 18.292
9 | 1.23 | 0.0759 | -0.048 | 16.207
9.5 | 1.176 | 0.08787 | -0.046 | 13.388
10 | 0.769 | 0.13271 | -0.044 | 5.796
10.5 | 0.797 | 0.17636 | -0.047 | 4.52
11 | 0.825 | 0.19552 | -0.051 | 4.221
11.5 | 0.853 | 0.2061 | -0.052 | 4.139
12 | 0.881 | 0.21864 | -0.055 | 4.03
12.5 | 0.909 | 0.2255 | -0.058 | 4.032

## 16. Re 100k Mach 0.50 (2)
BIGFOIL.COM POLAR EXPORT
NACA65-421
NACA65-421 |  |  |  | Cl Max: | 0.9104 | at alpha= | 14 | deg
XFOIL ncrit=9 |  |  |  | L/D Max: | 11.9327 | at alpha= | 12 | deg
Re: | 100000 |  |  | Cd Min: | 0.23942 | at alpha= | 19 | deg
Mach: | 0.5 |  |  | Cl=0 at alpha= | 4.9893 | deg
|  |  |  | @ Cl=0.1, Cd= | 0.070771
|  |  |  | @ Cl=0.4, Cd= | 0.078871
|  |  |  | @ Cl=0.6, Cd= | 0.081559
alpha (deg) | Cl | Cd | Cm | Cl/Cd
-10.5 | -0.3801 | 0.05512 | -0.151 | -6.8959
-10 | -0.3889 | 0.05067 | -0.1484 | -7.6752
-9.5 | -0.3844 | 0.04726 | -0.1446 | -8.1337
-9 | -0.3329 | 0.04432 | -0.1433 | -7.5113
-8.5 | -0.2812 | 0.04354 | -0.1396 | -6.4584
-8 | -0.2534 | 0.04373 | -0.133 | -5.7946
-7.5 | -0.2569 | 0.04147 | -0.1266 | -6.1948
-7 | -0.3183 | 0.04165 | -0.1115 | -7.6423
-6.5 | -0.3274 | 0.04622 | -0.0954 | -7.0835
-6 | -0.3064 | 0.05005 | -0.0854 | -6.1219
-5.5 | -0.4524 | 0.0486 | -0.0607 | -9.3086
-5 | -0.2991 | 0.05937 | -0.0591 | -5.0379
-4 | -0.342 | 0.06404 | -0.0324 | -5.3404
-3.5 | -0.2161 | 0.0667 | -0.0384 | -3.2399
-3 | -0.2165 | 0.06766 | -0.03 | -3.1998
-2.5 | -0.2438 | 0.06836 | -0.0186 | -3.5664
-2 | -0.258 | 0.06866 | -0.0092 | -3.7576
-1.5 | -0.2776 | 0.06866 | 0.0006 | -4.0431
-1 | -0.287 | 0.06848 | 0.0086 | -4.191
0 | -0.3989 | 0.06672 | 0.0353 | -5.9787
0.5 | -0.3657 | 0.0668 | 0.0358 | -5.4746
1 | -0.3495 | 0.06543 | 0.0402 | -5.3416
1.5 | -0.3378 | 0.06404 | 0.0426 | -5.2748
2 | -0.2697 | 0.06636 | 0.0396 | -4.0642
2.5 | -0.2393 | 0.06581 | 0.0405 | -3.6362
3 | -0.2094 | 0.06579 | 0.0407 | -3.1829
3.5 | -0.1729 | 0.06673 | 0.041 | -2.591
4 | -0.1254 | 0.06803 | 0.0386 | -1.8433
4.5 | -0.0779 | 0.06941 | 0.0372 | -1.1223
5 | 0.0017 | 0.06921 | 0.035 | 0.024563
6 | 0.1138 | 0.07099 | 0.0322 | 1.603
6.5 | 0.1686 | 0.0725 | 0.0296 | 2.3255
7 | 0.2172 | 0.07362 | 0.03 | 2.9503
7.5 | 0.2762 | 0.07484 | 0.0285 | 3.6905
8 | 0.3059 | 0.07674 | 0.029 | 3.9862
8.5 | 0.3465 | 0.07818 | 0.0295 | 4.4321
9 | 0.4015 | 0.07889 | 0.0297 | 5.0894
9.5 | 0.434 | 0.08077 | 0.0304 | 5.3733
10 | 0.4824 | 0.08162 | 0.0306 | 5.9103
10.5 | 0.5334 | 0.0836 | 0.028 | 6.3804
11 | 0.6352 | 0.08048 | 0.0253 | 7.8926
11.5 | 0.7228 | 0.07733 | 0.0242 | 9.347
12 | 0.8403 | 0.07042 | 0.0252 | 11.9327
12.5 | 0.8641 | 0.07468 | 0.0246 | 11.5707
13 | 0.8729 | 0.08126 | 0.0233 | 10.7421
13.5 | 0.8954 | 0.08691 | 0.0223 | 10.3026
14 | 0.9104 | 0.0939 | 0.0205 | 9.6954
14.5 | 0.8829 | 0.10671 | 0.0144 | 8.2738
15 | 0.8531 | 0.12072 | 0.0064 | 7.0668
15.5 | 0.8344 | 0.13408 | -0.0016 | 6.2232
16 | 0.7838 | 0.1559 | -0.0163 | 5.0276
16.5 | 0.7642 | 0.17409 | -0.028 | 4.3897
17 | 0.7648 | 0.18791 | -0.0371 | 4.07
17.5 | 0.7755 | 0.19979 | -0.0445 | 3.8816
18 | 0.7949 | 0.21014 | -0.0504 | 3.7827
19 | 0.8026 | 0.23942 | -0.0705 | 3.3523

## 17. Re 250k Mach 0.00 (1)
BIGFOIL.COM POLAR EXPORT
NACA65-421
NACA65-421 |  |  |  | Cl Max: | 1.649 | at alpha= | 12.5 | deg
JavaFoil+Calcfoil stall+Eppler ext transition |  |  |  | L/D Max: | 74.235 | at alpha= | 7 | deg
Re: | 250000 |  |  | Cd Min: | 0.01154 | at alpha= | 0 | deg
Mach: | 0 |  |  | Cl=0 at alpha= | -3.5667 | deg
|  |  |  | @ Cl=0.1, Cd= | 0.012311
|  |  |  | @ Cl=0.4, Cd= | 0.01176
|  |  |  | @ Cl=0.6, Cd= | 0.011985
alpha (deg) | Cl | Cd | Cm | Cl/Cd
-20 | -0.997 | 0.1878 | -0.021 | -5.31
-19.5 | -1.007 | 0.1791 | -0.021 | -5.623
-19 | -1.007 | 0.16057 | -0.01 | -6.27
-18.5 | -1.012 | 0.15364 | -0.011 | -6.584
-18 | -1.014 | 0.14543 | -0.011 | -6.97
-17.5 | -1.013 | 0.13865 | -0.011 | -7.305
-17 | -1.009 | 0.13112 | -0.011 | -7.696
-16.5 | -1.002 | 0.12396 | -0.011 | -8.083
-16 | -0.992 | 0.1182 | -0.012 | -8.39
-15.5 | -0.978 | 0.11211 | -0.012 | -8.724
-15 | -0.961 | 0.10563 | -0.013 | -9.098
-14.5 | -0.937 | 0.10064 | -0.013 | -9.306
-14 | -0.909 | 0.09461 | -0.013 | -9.611
-13.5 | -1.011 | 0.04013 | -0.051 | -25.19
-13 | -0.982 | 0.0359 | -0.053 | -27.357
-12.5 | -0.947 | 0.03335 | -0.055 | -28.387
-12 | -0.909 | 0.03098 | -0.056 | -29.33
-11.5 | -0.867 | 0.02897 | -0.057 | -29.936
-11 | -0.823 | 0.02723 | -0.059 | -30.219
-10.5 | -0.776 | 0.02609 | -0.06 | -29.757
-10 | -0.728 | 0.02465 | -0.061 | -29.535
-9.5 | -0.678 | 0.02338 | -0.063 | -29
-9 | -0.626 | 0.02221 | -0.064 | -28.202
-8.5 | -0.573 | 0.02106 | -0.065 | -27.226
-8 | -0.519 | 0.02022 | -0.067 | -25.665
-7.5 | -0.463 | 0.01939 | -0.068 | -23.898
-7 | -0.407 | 0.01861 | -0.069 | -21.864
-6.5 | -0.35 | 0.01794 | -0.07 | -19.486
-6 | -0.291 | 0.01734 | -0.072 | -16.799
-5.5 | -0.233 | 0.01672 | -0.073 | -13.904
-5 | -0.171 | 0.01338 | -0.073 | -12.794
-4.5 | -0.112 | 0.01312 | -0.075 | -8.531
-4 | -0.052 | 0.01288 | -0.076 | -4.064
-3.5 | 0.008 | 0.0124 | -0.077 | 0.624
-3 | 0.068 | 0.0124 | -0.078 | 5.51
-2.5 | 0.129 | 0.01223 | -0.079 | 10.562
-2 | 0.19 | 0.01208 | -0.081 | 15.763
-1.5 | 0.252 | 0.01198 | -0.082 | 21.03
-1 | 0.314 | 0.01192 | -0.083 | 26.323
-0.5 | 0.376 | 0.01188 | -0.084 | 31.633
0 | 0.444 | 0.01154 | -0.085 | 38.442
0.5 | 0.505 | 0.01169 | -0.087 | 43.161
1 | 0.565 | 0.01187 | -0.088 | 47.625
1.5 | 0.626 | 0.01207 | -0.089 | 51.841
2 | 0.686 | 0.0123 | -0.09 | 55.767
2.5 | 0.746 | 0.01256 | -0.091 | 59.38
3 | 0.805 | 0.01285 | -0.092 | 62.646
3.5 | 0.864 | 0.01317 | -0.093 | 65.617
4 | 0.922 | 0.01354 | -0.094 | 68.139
4.5 | 0.973 | 0.01394 | -0.095 | 69.821
5 | 1.028 | 0.01439 | -0.096 | 71.471
5.5 | 1.082 | 0.01489 | -0.097 | 72.687
6 | 1.135 | 0.01553 | -0.098 | 73.121
6.5 | 1.188 | 0.01609 | -0.099 | 73.821
7 | 1.238 | 0.01668 | -0.1 | 74.235
7.5 | 1.294 | 0.02601 | -0.101 | 49.769
8 | 1.342 | 0.02723 | -0.102 | 49.264
8.5 | 1.387 | 0.02851 | -0.103 | 48.644
9 | 1.43 | 0.02985 | -0.103 | 47.912
9.5 | 1.471 | 0.03127 | -0.104 | 47.039
10 | 1.509 | 0.03281 | -0.105 | 45.986
10.5 | 1.544 | 0.03442 | -0.106 | 44.864
11 | 1.576 | 0.03613 | -0.106 | 43.628
11.5 | 1.604 | 0.038 | -0.107 | 42.206
12 | 1.628 | 0.03982 | -0.107 | 40.891
12.5 | 1.649 | 0.04184 | -0.108 | 39.415
13 | 1.426 | 0.09266 | -0.055 | 15.394
13.5 | 1.439 | 0.09838 | -0.053 | 14.629
14 | 1.448 | 0.10453 | -0.051 | 13.849
14.5 | 1.454 | 0.11101 | -0.051 | 13.101
15 | 1.457 | 0.11753 | -0.051 | 12.399
15.5 | 1.457 | 0.1243 | -0.05 | 11.721
16 | 1.454 | 0.13203 | -0.051 | 11.013
16.5 | 1.448 | 0.13968 | -0.051 | 10.365
17 | 1.437 | 0.14648 | -0.05 | 9.81
17.5 | 1.424 | 0.15613 | -0.051 | 9.12

## 18. Re 250k Mach 0.00 (2)
BIGFOIL.COM POLAR EXPORT
NACA65-421
NACA65-421 |  |  |  | Cl Max: | 1.2523 | at alpha= | 19.5 | deg
XFOIL ncrit=9 |  |  |  | L/D Max: | 65.8309 | at alpha= | 8.5 | deg
Re: | 250000 |  |  | Cd Min: | 0.19927 | at alpha= | -20 | deg
Mach: | 0 |  |  | Cl=0 at alpha= | -2.7656 | deg
|  |  |  | @ Cl=0.1, Cd= | 0.018432
|  |  |  | @ Cl=0.4, Cd= | 0.018483
|  |  |  | @ Cl=0.6, Cd= | 0.019761
alpha (deg) | Cl | Cd | Cm | Cl/Cd
-20 | -0.4355 | 0.19927 | -0.0339 | -2.1855
-19.5 | -0.4476 | 0.18934 | -0.0417 | -2.364
-19 | -0.417 | 0.18519 | -0.0421 | -2.2517
-18.5 | -0.3994 | 0.18002 | -0.0445 | -2.2186
-18 | -0.4185 | 0.16831 | -0.0526 | -2.4865
-17.5 | -0.3915 | 0.16437 | -0.0529 | -2.3818
-17 | -0.3741 | 0.15932 | -0.0547 | -2.3481
-16.5 | -0.6899 | 0.08252 | -0.0931 | -8.3604
-16 | -0.7396 | 0.07164 | -0.0959 | -10.3238
-15.5 | -0.7833 | 0.06336 | -0.096 | -12.3627
-15 | -0.8241 | 0.05783 | -0.0924 | -14.2504
-14.5 | -0.8151 | 0.04979 | -0.0982 | -16.3708
-14 | -0.7822 | 0.04366 | -0.1037 | -17.9157
-13.5 | -0.7329 | 0.03909 | -0.1092 | -18.749
-13 | -0.6695 | 0.03559 | -0.1134 | -18.8115
-12.5 | -0.608 | 0.0337 | -0.1154 | -18.0415
-12 | -0.5617 | 0.03225 | -0.115 | -17.4171
-11.5 | -0.5199 | 0.03103 | -0.1139 | -16.7548
-11 | -0.4791 | 0.02987 | -0.1124 | -16.0395
-10.5 | -0.4477 | 0.0286 | -0.1104 | -15.6538
-10 | -0.4181 | 0.02732 | -0.1083 | -15.3038
-9.5 | -0.3994 | 0.02556 | -0.1053 | -15.626
-9 | -0.3808 | 0.02389 | -0.1023 | -15.9397
-8.5 | -0.3686 | 0.02194 | -0.0986 | -16.8004
-8 | -0.3748 | 0.01936 | -0.0926 | -19.3595
-7.5 | -0.4022 | 0.01661 | -0.0832 | -24.2143
-7 | -0.4314 | 0.01461 | -0.0715 | -29.5277
-6.5 | -0.4077 | 0.01418 | -0.0668 | -28.7518
-6 | -0.3572 | 0.0145 | -0.066 | -24.6345
-5.5 | -0.3033 | 0.01507 | -0.0656 | -20.1261
-5 | -0.2507 | 0.01575 | -0.0649 | -15.9175
-4.5 | -0.1902 | 0.01708 | -0.0644 | -11.1358
-4 | -0.1361 | 0.01793 | -0.0638 | -7.5906
-3.5 | -0.0779 | 0.01866 | -0.0635 | -4.1747
-3 | -0.0247 | 0.01841 | -0.0641 | -1.3417
-2.5 | 0.028 | 0.0185 | -0.064 | 1.5135
-2 | 0.0793 | 0.01857 | -0.0639 | 4.2703
-1.5 | 0.1332 | 0.01821 | -0.065 | 7.3147
-1 | 0.1897 | 0.01807 | -0.066 | 10.4981
-0.5 | 0.2364 | 0.0183 | -0.0651 | 12.918
0 | 0.2902 | 0.01829 | -0.0658 | 15.8666
0.5 | 0.3495 | 0.01809 | -0.0677 | 19.3201
1 | 0.3968 | 0.01846 | -0.0669 | 21.4951
1.5 | 0.4445 | 0.0188 | -0.0665 | 23.6436
2 | 0.5027 | 0.0188 | -0.0679 | 26.7394
2.5 | 0.5633 | 0.01889 | -0.0696 | 29.82
3 | 0.5959 | 0.01974 | -0.0667 | 30.1874
3.5 | 0.6489 | 0.02001 | -0.0672 | 32.4288
4 | 0.7137 | 0.01995 | -0.0695 | 35.7744
4.5 | 0.7434 | 0.02085 | -0.066 | 35.6547
5 | 0.8036 | 0.02075 | -0.0674 | 38.7277
5.5 | 0.8798 | 0.02029 | -0.0712 | 43.3613
6 | 0.906 | 0.02083 | -0.0668 | 43.495
6.5 | 0.9839 | 0.01994 | -0.0706 | 49.343
7 | 1.0325 | 0.01941 | -0.0692 | 53.1942
7.5 | 1.0946 | 0.01798 | -0.0695 | 60.8788
8 | 1.128 | 0.01741 | -0.0653 | 64.7904
8.5 | 1.1448 | 0.01739 | -0.0588 | 65.8309
9 | 1.1493 | 0.01791 | -0.0506 | 64.1709
9.5 | 1.1558 | 0.01882 | -0.0438 | 61.4134
10 | 1.1546 | 0.02045 | -0.0367 | 56.4597
10.5 | 1.1349 | 0.02347 | -0.0284 | 48.3553
11 | 1.1048 | 0.02778 | -0.0204 | 39.7696
12 | 1.0529 | 0.03717 | -0.0075 | 28.3266
12.5 | 1.04 | 0.04296 | -0.0062 | 24.2086
13 | 1.0305 | 0.04941 | -0.0056 | 20.8561
13.5 | 1.0341 | 0.05476 | -0.0054 | 18.8842
14 | 1.0436 | 0.05962 | -0.0054 | 17.5042
14.5 | 1.0541 | 0.0644 | -0.0055 | 16.368
15 | 1.0709 | 0.06861 | -0.0059 | 15.6085
15.5 | 1.0876 | 0.07264 | -0.0059 | 14.9725
16 | 1.1097 | 0.07629 | -0.0062 | 14.5458
16.5 | 1.1333 | 0.07959 | -0.0065 | 14.2392
17 | 1.1612 | 0.08239 | -0.0064 | 14.0939
17.5 | 1.185 | 0.08592 | -0.0069 | 13.7919
18 | 1.2084 | 0.0895 | -0.0074 | 13.5017
18.5 | 1.2454 | 0.09132 | -0.0073 | 13.6378
19 | 1.2513 | 0.09735 | -0.0087 | 12.8536
19.5 | 1.2523 | 0.10416 | -0.0107 | 12.0228
20 | 1.2479 | 0.11184 | -0.0134 | 11.1579

## 19. Re 250k Mach 0.10 (1)
BIGFOIL.COM POLAR EXPORT
NACA65-421
NACA65-421 |  |  |  | Cl Max: | 1.646 | at alpha= | 12.5 | deg
JavaFoil+Calcfoil stall+Eppler ext transition |  |  |  | L/D Max: | 73.6 | at alpha= | 6.5 | deg
Re: | 250000 |  |  | Cd Min: | 0.01159 | at alpha= | 0 | deg
Mach: | 0.1 |  |  | Cl=0 at alpha= | -3.5656 | deg
|  |  |  | @ Cl=0.1, Cd= | 0.012389
|  |  |  | @ Cl=0.4, Cd= | 0.011827
|  |  |  | @ Cl=0.6, Cd= | 0.012035
alpha (deg) | Cl | Cd | Cm | Cl/Cd
-18.5 | -0.99 | 0.15455 | -0.011 | -6.408
-18 | -0.996 | 0.14619 | -0.011 | -6.81
-17.5 | -0.998 | 0.13916 | -0.011 | -7.171
-17 | -0.997 | 0.13158 | -0.011 | -7.575
-16.5 | -0.992 | 0.12553 | -0.012 | -7.904
-16 | -0.984 | 0.11873 | -0.012 | -8.289
-15.5 | -0.973 | 0.11214 | -0.012 | -8.672
-15 | -0.957 | 0.106 | -0.013 | -9.031
-14.5 | -0.934 | 0.10024 | -0.013 | -9.318
-14 | -0.908 | 0.09529 | -0.013 | -9.527
-13.5 | -1.006 | 0.04177 | -0.051 | -24.094
-13 | -0.981 | 0.03671 | -0.053 | -26.718
-12.5 | -0.947 | 0.03393 | -0.055 | -27.902
-12 | -0.909 | 0.03142 | -0.056 | -28.945
-11.5 | -0.868 | 0.02933 | -0.058 | -29.609
-11 | -0.825 | 0.02753 | -0.059 | -29.945
-10.5 | -0.778 | 0.02594 | -0.06 | -30.008
-10 | -0.73 | 0.02489 | -0.062 | -29.337
-9.5 | -0.68 | 0.02359 | -0.063 | -28.84
-9 | -0.629 | 0.02214 | -0.064 | -28.396
-8.5 | -0.576 | 0.02121 | -0.065 | -27.131
-8 | -0.521 | 0.02036 | -0.067 | -25.593
-7.5 | -0.465 | 0.01952 | -0.068 | -23.836
-7 | -0.409 | 0.01878 | -0.069 | -21.756
-6.5 | -0.351 | 0.01804 | -0.071 | -19.461
-6 | -0.293 | 0.01743 | -0.072 | -16.794
-5.5 | -0.234 | 0.01687 | -0.073 | -13.845
-5 | -0.172 | 0.01345 | -0.074 | -12.785
-4.5 | -0.112 | 0.01319 | -0.075 | -8.528
-4 | -0.053 | 0.01294 | -0.076 | -4.063
-3.5 | 0.008 | 0.01233 | -0.077 | 0.63
-3 | 0.069 | 0.01247 | -0.079 | 5.506
-2.5 | 0.13 | 0.01231 | -0.08 | 10.545
-2 | 0.191 | 0.01215 | -0.081 | 15.739
-1.5 | 0.253 | 0.01205 | -0.082 | 21.001
-1 | 0.315 | 0.01197 | -0.083 | 26.324
-0.5 | 0.378 | 0.01194 | -0.085 | 31.632
0 | 0.446 | 0.01159 | -0.086 | 38.446
0.5 | 0.507 | 0.01174 | -0.087 | 43.16
1 | 0.568 | 0.01193 | -0.088 | 47.602
1.5 | 0.629 | 0.01213 | -0.089 | 51.816
2 | 0.689 | 0.01236 | -0.09 | 55.72
2.5 | 0.749 | 0.01263 | -0.091 | 59.309
3 | 0.809 | 0.01292 | -0.092 | 62.56
3.5 | 0.868 | 0.01325 | -0.093 | 65.488
4 | 0.927 | 0.01363 | -0.094 | 67.964
4.5 | 0.977 | 0.01404 | -0.095 | 69.608
5 | 1.033 | 0.0145 | -0.096 | 71.217
5.5 | 1.087 | 0.01501 | -0.097 | 72.41
6 | 1.14 | 0.01554 | -0.098 | 73.37
6.5 | 1.193 | 0.0162 | -0.099 | 73.6
7 | 1.25 | 0.02508 | -0.101 | 49.845
7.5 | 1.299 | 0.02625 | -0.102 | 49.504
8 | 1.347 | 0.02752 | -0.102 | 48.941
8.5 | 1.392 | 0.02881 | -0.103 | 48.308
9 | 1.434 | 0.03019 | -0.104 | 47.509
9.5 | 1.475 | 0.0317 | -0.105 | 46.521
10 | 1.512 | 0.03324 | -0.105 | 45.494
10.5 | 1.547 | 0.03491 | -0.106 | 44.309
11 | 1.578 | 0.03664 | -0.107 | 43.061
11.5 | 1.604 | 0.03849 | -0.107 | 41.691
12 | 1.627 | 0.04042 | -0.108 | 40.261
12.5 | 1.646 | 0.04233 | -0.108 | 38.885
13 | 1.422 | 0.09352 | -0.053 | 15.206
13.5 | 1.434 | 0.09924 | -0.051 | 14.445
14 | 1.441 | 0.10577 | -0.051 | 13.624
14.5 | 1.445 | 0.11225 | -0.05 | 12.871
15 | 1.445 | 0.11878 | -0.05 | 12.167
15.5 | 1.442 | 0.126 | -0.05 | 11.448
16 | 1.436 | 0.13312 | -0.05 | 10.787
16.5 | 1.427 | 0.14201 | -0.05 | 10.045
17 | 1.412 | 0.14902 | -0.05 | 9.478
17.5 | 1.395 | 0.15773 | -0.05 | 8.845

## 20. Re 250k Mach 0.10 (2)
BIGFOIL.COM POLAR EXPORT
NACA65-421
NACA65-421 |  |  |  | Cl Max: | 1.244 | at alpha= | 18.5 | deg
XFOIL ncrit=9 |  |  |  | L/D Max: | 64.2325 | at alpha= | 8.5 | deg
Re: | 250000 |  |  | Cd Min: | 0.20001 | at alpha= | -20 | deg
Mach: | 0.1 |  |  | Cl=0 at alpha= | -2.7698 | deg
|  |  |  | @ Cl=0.1, Cd= | 0.018592
|  |  |  | @ Cl=0.4, Cd= | 0.018692
|  |  |  | @ Cl=0.6, Cd= | 0.019992
alpha (deg) | Cl | Cd | Cm | Cl/Cd
-20 | -0.4348 | 0.20001 | -0.034 | -2.1739
-19.5 | -0.4465 | 0.19023 | -0.0418 | -2.3472
-19 | -0.4156 | 0.18596 | -0.0422 | -2.2349
-18.5 | -0.3978 | 0.18076 | -0.0447 | -2.2007
-18 | -0.4164 | 0.16926 | -0.0528 | -2.4601
-17.5 | -0.389 | 0.16523 | -0.053 | -2.3543
-17 | -0.3714 | 0.16016 | -0.0548 | -2.3189
-16.5 | -0.6632 | 0.08669 | -0.0925 | -7.6502
-16 | -0.7096 | 0.07527 | -0.0959 | -9.4274
-15.5 | -0.7548 | 0.06625 | -0.0969 | -11.3932
-15 | -0.7992 | 0.06041 | -0.0935 | -13.2296
-14.5 | -0.7971 | 0.05166 | -0.0998 | -15.4297
-14 | -0.7707 | 0.04499 | -0.1055 | -17.1305
-13.5 | -0.7266 | 0.04002 | -0.1109 | -18.1559
-13 | -0.6715 | 0.03628 | -0.1148 | -18.5088
-12.5 | -0.6084 | 0.03421 | -0.1166 | -17.7843
-12 | -0.5623 | 0.03267 | -0.1162 | -17.2115
-11.5 | -0.5197 | 0.03139 | -0.115 | -16.5562
-11 | -0.4783 | 0.03022 | -0.1135 | -15.8273
-10.5 | -0.4458 | 0.02895 | -0.1115 | -15.399
-10 | -0.4156 | 0.02766 | -0.1094 | -15.0253
-9.5 | -0.3956 | 0.02593 | -0.1065 | -15.2565
-9 | -0.3758 | 0.0243 | -0.1036 | -15.465
-8.5 | -0.3635 | 0.02233 | -0.0999 | -16.2785
-8 | -0.3676 | 0.01978 | -0.0942 | -18.5844
-7.5 | -0.3933 | 0.01692 | -0.0853 | -23.2447
-7 | -0.4258 | 0.01489 | -0.0733 | -28.5964
-6.5 | -0.4094 | 0.01424 | -0.0674 | -28.75
-6 | -0.3597 | 0.01451 | -0.0664 | -24.7898
-5.5 | -0.3058 | 0.01514 | -0.0659 | -20.1982
-5 | -0.2518 | 0.01585 | -0.0653 | -15.8864
-4.5 | -0.1917 | 0.01711 | -0.0648 | -11.204
-4 | -0.136 | 0.01818 | -0.0641 | -7.4807
-3.5 | -0.0786 | 0.01877 | -0.0638 | -4.1875
-3 | -0.0227 | 0.0187 | -0.0644 | -1.2139
-2.5 | 0.0266 | 0.01863 | -0.0641 | 1.4278
-2 | 0.0791 | 0.01871 | -0.064 | 4.2277
-1.5 | 0.134 | 0.0184 | -0.065 | 7.2826
-1 | 0.1875 | 0.01823 | -0.0658 | 10.2852
-0.5 | 0.2357 | 0.01844 | -0.0651 | 12.782
0 | 0.2906 | 0.01844 | -0.0658 | 15.7592
0.5 | 0.3512 | 0.01824 | -0.068 | 19.2544
1 | 0.3947 | 0.01866 | -0.0665 | 21.1522
1.5 | 0.4443 | 0.01896 | -0.0663 | 23.4335
2 | 0.5039 | 0.01894 | -0.0679 | 26.6051
2.5 | 0.5612 | 0.01916 | -0.0691 | 29.2902
3 | 0.5942 | 0.01997 | -0.0662 | 29.7546
3.5 | 0.6498 | 0.02018 | -0.067 | 32.2002
4 | 0.717 | 0.02012 | -0.0697 | 35.6362
4.5 | 0.7406 | 0.02114 | -0.0652 | 35.0331
5 | 0.8057 | 0.02092 | -0.0672 | 38.5134
5.5 | 0.8533 | 0.02127 | -0.0666 | 40.1175
6.5 | 0.9709 | 0.02054 | -0.0678 | 47.2687
7 | 1.0385 | 0.0195 | -0.0692 | 53.2564
7.5 | 1.1016 | 0.01805 | -0.0696 | 61.0305
8 | 1.1229 | 0.01769 | -0.0633 | 63.4765
8.5 | 1.1382 | 0.01772 | -0.0565 | 64.2325
9 | 1.1458 | 0.01823 | -0.0489 | 62.8524
9.5 | 1.1503 | 0.01931 | -0.042 | 59.5702
10 | 1.149 | 0.02105 | -0.035 | 54.5843
11 | 1.0973 | 0.02878 | -0.019 | 38.1272
11.5 | 1.071 | 0.03362 | -0.0127 | 31.856
12.5 | 1.0318 | 0.04426 | -0.005 | 23.3122
13 | 1.0231 | 0.05075 | -0.0047 | 20.1596
13.5 | 1.029 | 0.05601 | -0.0047 | 18.3717
14 | 1.0395 | 0.06086 | -0.0048 | 17.0802
14.5 | 1.051 | 0.06563 | -0.0049 | 16.014
15 | 1.0672 | 0.06996 | -0.0053 | 15.2544
15.5 | 1.0857 | 0.07386 | -0.0053 | 14.6994
16 | 1.1081 | 0.07753 | -0.0056 | 14.2925
16.5 | 1.1342 | 0.08051 | -0.0057 | 14.0877
17 | 1.1602 | 0.08375 | -0.0058 | 13.8531
17.5 | 1.1835 | 0.08744 | -0.0063 | 13.535
18 | 1.2062 | 0.09119 | -0.0069 | 13.2273
18.5 | 1.244 | 0.09311 | -0.0065 | 13.3605
19 | 1.2406 | 0.10042 | -0.0087 | 12.3541
19.5 | 1.237 | 0.10802 | -0.0111 | 11.4516
20 | 1.2263 | 0.11681 | -0.0145 | 10.4982

## 21. Re 250k Mach 0.25 (1)
BIGFOIL.COM POLAR EXPORT
NACA65-421
NACA65-421 |  |  |  | Cl Max: | 1.598 | at alpha= | 11.5 | deg
JavaFoil+Calcfoil stall+Eppler ext transition |  |  |  | L/D Max: | 72.208 | at alpha= | 6.5 | deg
Re: | 250000 |  |  | Cd Min: | 0.01188 | at alpha= | 0 | deg
Mach: | 0.25 |  |  | Cl=0 at alpha= | -3.5645 | deg
|  |  |  | @ Cl=0.1, Cd= | 0.012754
|  |  |  | @ Cl=0.4, Cd= | 0.012206
|  |  |  | @ Cl=0.6, Cd= | 0.012324
alpha (deg) | Cl | Cd | Cm | Cl/Cd
-17.5 | -0.871 | 0.16426 | -0.024 | -5.304
-17 | -0.895 | 0.1527 | -0.024 | -5.859
-16.5 | -0.912 | 0.14386 | -0.025 | -6.341
-16 | -0.917 | 0.12473 | -0.012 | -7.35
-15.5 | -0.922 | 0.11733 | -0.012 | -7.858
-15 | -0.921 | 0.11048 | -0.013 | -8.338
-14.5 | -0.908 | 0.10365 | -0.013 | -8.761
-14 | -0.89 | 0.09775 | -0.013 | -9.108
-13.5 | -0.869 | 0.09191 | -0.014 | -9.454
-13 | -0.844 | 0.08668 | -0.014 | -9.735
-12.5 | -0.937 | 0.03842 | -0.055 | -24.402
-12 | -0.909 | 0.03444 | -0.057 | -26.385
-11.5 | -0.873 | 0.0316 | -0.059 | -27.623
-11 | -0.832 | 0.02929 | -0.06 | -28.409
-10.5 | -0.788 | 0.02743 | -0.062 | -28.723
-10 | -0.741 | 0.02571 | -0.063 | -28.826
-9.5 | -0.692 | 0.02481 | -0.064 | -27.881
-9 | -0.64 | 0.02351 | -0.066 | -27.243
-8.5 | -0.587 | 0.02229 | -0.067 | -26.34
-8 | -0.532 | 0.0212 | -0.068 | -25.107
-7.5 | -0.476 | 0.02027 | -0.07 | -23.475
-7 | -0.418 | 0.01948 | -0.071 | -21.467
-6.5 | -0.359 | 0.01866 | -0.072 | -19.263
-6 | -0.3 | 0.01801 | -0.074 | -16.646
-5.5 | -0.239 | 0.0174 | -0.075 | -13.753
-5 | -0.176 | 0.01395 | -0.075 | -12.624
-4.5 | -0.115 | 0.01368 | -0.077 | -8.42
-4 | -0.054 | 0.01334 | -0.078 | -4.036
-3.5 | 0.008 | 0.01306 | -0.079 | 0.609
-3 | 0.07 | 0.01283 | -0.08 | 5.483
-2.5 | 0.133 | 0.01267 | -0.081 | 10.497
-2 | 0.196 | 0.01251 | -0.083 | 15.665
-1.5 | 0.259 | 0.01239 | -0.084 | 20.933
-1 | 0.323 | 0.01232 | -0.085 | 26.222
-0.5 | 0.387 | 0.01228 | -0.086 | 31.496
0 | 0.457 | 0.01188 | -0.088 | 38.423
0.5 | 0.519 | 0.01206 | -0.089 | 43.062
1 | 0.582 | 0.01226 | -0.09 | 47.475
1.5 | 0.644 | 0.01248 | -0.091 | 51.591
2 | 0.706 | 0.01274 | -0.092 | 55.402
2.5 | 0.767 | 0.01304 | -0.093 | 58.821
3 | 0.828 | 0.01337 | -0.094 | 61.942
3.5 | 0.889 | 0.01374 | -0.095 | 64.674
4 | 0.949 | 0.01415 | -0.096 | 67.087
4.5 | 1 | 0.01461 | -0.097 | 68.479
5 | 1.057 | 0.01512 | -0.098 | 69.894
5.5 | 1.112 | 0.0157 | -0.099 | 70.801
6 | 1.166 | 0.01629 | -0.1 | 71.597
6.5 | 1.219 | 0.01688 | -0.101 | 72.208
7 | 1.277 | 0.02652 | -0.103 | 48.148
7.5 | 1.326 | 0.02786 | -0.104 | 47.603
8 | 1.373 | 0.02917 | -0.105 | 47.052
8.5 | 1.416 | 0.03065 | -0.106 | 46.195
9 | 1.457 | 0.03225 | -0.106 | 45.171
9.5 | 1.494 | 0.0339 | -0.107 | 44.055
10 | 1.527 | 0.0357 | -0.108 | 42.776
10.5 | 1.556 | 0.03756 | -0.109 | 41.43
11 | 1.58 | 0.03955 | -0.109 | 39.951
11.5 | 1.598 | 0.04175 | -0.11 | 38.279
12 | 1.378 | 0.08585 | -0.054 | 16.05
12.5 | 1.385 | 0.09211 | -0.051 | 15.037
13 | 1.388 | 0.09823 | -0.05 | 14.13
13.5 | 1.386 | 0.10545 | -0.05 | 13.143
14 | 1.377 | 0.11247 | -0.049 | 12.242
14.5 | 1.362 | 0.11971 | -0.05 | 11.374
15 | 1.34 | 0.12851 | -0.049 | 10.428
15.5 | 1.313 | 0.13766 | -0.049 | 9.54
16 | 1.281 | 0.14722 | -0.049 | 8.698
16.5 | 1.242 | 0.15722 | -0.048 | 7.902

## 22. Re 250k Mach 0.25 (2)
BIGFOIL.COM POLAR EXPORT
NACA65-421
NACA65-421 |  |  |  | Cl Max: | 1.18 | at alpha= | 18.5 | deg
XFOIL ncrit=9 |  |  |  | L/D Max: | 58.1328 | at alpha= | 8.5 | deg
Re: | 250000 |  |  | Cd Min: | 0.19009 | at alpha= | -19 | deg
Mach: | 0.25 |  |  | Cl=0 at alpha= | -2.7289 | deg
|  |  |  | @ Cl=0.1, Cd= | 0.019399
|  |  |  | @ Cl=0.4, Cd= | 0.019668
|  |  |  | @ Cl=0.6, Cd= | 0.021029
alpha (deg) | Cl | Cd | Cm | Cl/Cd
-19 | -0.4088 | 0.19009 | -0.0429 | -2.1506
-18.5 | -0.3905 | 0.18466 | -0.0456 | -2.1147
-18 | -0.4058 | 0.17423 | -0.0537 | -2.3291
-17.5 | -0.3763 | 0.16967 | -0.0539 | -2.2178
-17 | -0.3579 | 0.16437 | -0.0559 | -2.1774
-16.5 | -0.3847 | 0.15168 | -0.0646 | -2.5363
-15.5 | -0.6216 | 0.08312 | -0.097 | -7.4783
-14.5 | -0.6853 | 0.06244 | -0.1068 | -10.9753
-14 | -0.6888 | 0.05312 | -0.1142 | -12.9669
-13.5 | -0.6729 | 0.04588 | -0.1205 | -14.6665
-13 | -0.6472 | 0.04063 | -0.1237 | -15.9291
-12.5 | -0.5993 | 0.03746 | -0.1241 | -15.9984
-12 | -0.561 | 0.03526 | -0.1228 | -15.9104
-11.5 | -0.5189 | 0.03352 | -0.1213 | -15.4803
-11 | -0.4787 | 0.03208 | -0.1196 | -14.9221
-10.5 | -0.4363 | 0.0308 | -0.1177 | -14.1656
-10 | -0.4027 | 0.0295 | -0.1156 | -13.6508
-9.5 | -0.3755 | 0.02797 | -0.1129 | -13.4251
-9 | -0.3544 | 0.02622 | -0.11 | -13.5164
-8.5 | -0.3397 | 0.02428 | -0.1065 | -13.9909
-8 | -0.3335 | 0.02198 | -0.1021 | -15.1729
-7 | -0.3882 | 0.01631 | -0.0837 | -23.8013
-6.5 | -0.4143 | 0.01461 | -0.0717 | -28.3573
-6 | -0.3704 | 0.01485 | -0.0693 | -24.9428
-5.5 | -0.3201 | 0.01541 | -0.0679 | -20.7722
-5 | -0.2608 | 0.01609 | -0.0675 | -16.2088
-4.5 | -0.198 | 0.01787 | -0.0665 | -11.08
-4 | -0.1369 | 0.01918 | -0.0657 | -7.1376
-3.5 | -0.0814 | 0.01932 | -0.0656 | -4.2133
-3 | -0.0244 | 0.01979 | -0.0653 | -1.2329
-2.5 | 0.0206 | 0.01933 | -0.0648 | 1.0657
-2 | 0.0789 | 0.01938 | -0.0651 | 4.0712
-1.5 | 0.1347 | 0.01943 | -0.0654 | 6.9326
-1 | 0.1793 | 0.01919 | -0.0651 | 9.3434
-0.5 | 0.2347 | 0.01914 | -0.0654 | 12.2623
0 | 0.2945 | 0.0192 | -0.0663 | 15.3385
0.5 | 0.3367 | 0.01954 | -0.065 | 17.2313
1 | 0.3883 | 0.01965 | -0.0653 | 19.7608
1.5 | 0.4473 | 0.01974 | -0.0661 | 22.6596
2 | 0.4947 | 0.02024 | -0.0654 | 24.4417
2.5 | 0.5336 | 0.02096 | -0.0638 | 25.458
3 | 0.5925 | 0.02102 | -0.0646 | 28.1874
3.5 | 0.6604 | 0.0211 | -0.0668 | 31.2986
4 | 0.6673 | 0.0227 | -0.0602 | 29.3965
4.5 | 0.7413 | 0.02227 | -0.063 | 33.2869
5 | 0.7389 | 0.02411 | -0.0547 | 30.647
5.5 | 0.8269 | 0.02326 | -0.0597 | 35.5503
6.5 | 0.9456 | 0.02247 | -0.0598 | 42.0828
7 | 0.9782 | 0.02247 | -0.0557 | 43.5336
7.5 | 1.0583 | 0.0204 | -0.0575 | 51.8775
8 | 1.0936 | 0.01938 | -0.0528 | 56.4293
8.5 | 1.1208 | 0.01928 | -0.0476 | 58.1328
9 | 1.1145 | 0.0208 | -0.0392 | 53.5817
9.5 | 1.12 | 0.02243 | -0.0332 | 49.9331
10.5 | 1.0919 | 0.02898 | -0.0192 | 37.6777
11 | 1.0636 | 0.03415 | -0.0129 | 31.1449
11.5 | 1.0395 | 0.03966 | -0.0079 | 26.2103
12 | 1.0165 | 0.04512 | -0.0031 | 22.5288
12.5 | 0.9962 | 0.05078 | 0.0005 | 19.618
13 | 0.9943 | 0.05706 | -0.0001 | 17.4255
13.5 | 1.0037 | 0.06255 | -0.0008 | 16.0464
14 | 1.0166 | 0.06766 | -0.0014 | 15.0251
14.5 | 1.0341 | 0.07222 | -0.0019 | 14.3187
15 | 1.0521 | 0.07656 | -0.0021 | 13.7422
15.5 | 1.0772 | 0.08026 | -0.0022 | 13.4214
16 | 1.1014 | 0.08407 | -0.0026 | 13.101
16.5 | 1.1289 | 0.08741 | -0.0025 | 12.915
17 | 1.1474 | 0.09224 | -0.0031 | 12.4393
17.5 | 1.1615 | 0.09769 | -0.0042 | 11.8897
18 | 1.1698 | 0.10397 | -0.006 | 11.2513
18.5 | 1.18 | 0.11 | -0.0077 | 10.7273
19 | 1.1609 | 0.1205 | -0.0123 | 9.634
19.5 | 1.1325 | 0.13307 | -0.019 | 8.5106
20 | 1.0966 | 0.14775 | -0.0279 | 7.422

## 23. Re 250k Mach 0.50 (1)
BIGFOIL.COM POLAR EXPORT
NACA65-421
NACA65-421 |  |  |  | Cl Max: | 1.455 | at alpha= | 8.5 | deg
JavaFoil+Calcfoil stall+Eppler ext transition |  |  |  | L/D Max: | 63.727 | at alpha= | 5.5 | deg
Re: | 250000 |  |  | Cd Min: | 0.01333 | at alpha= | 0 | deg
Mach: | 0.5 |  |  | Cl=0 at alpha= | -3.5662 | deg
|  |  |  | @ Cl=0.1, Cd= | 0.014477
|  |  |  | @ Cl=0.4, Cd= | 0.013912
|  |  |  | @ Cl=0.6, Cd= | 0.013717
alpha (deg) | Cl | Cd | Cm | Cl/Cd
-20 | -0.942 | 0.27474 | -0.027 | -3.429
-19.5 | -0.914 | 0.276 | -0.027 | -3.312
-19 | -0.886 | 0.27139 | -0.028 | -3.265
-18.5 | -0.857 | 0.25341 | -0.028 | -3.381
-18 | -0.829 | 0.24936 | -0.029 | -3.324
-17.5 | -0.799 | 0.24006 | -0.029 | -3.33
-17 | -0.771 | 0.22487 | -0.029 | -3.429
-16.5 | -0.742 | 0.21714 | -0.029 | -3.417
-16 | -0.714 | 0.21217 | -0.03 | -3.365
-15.5 | -0.685 | 0.20812 | -0.029 | -3.29
-15 | -0.656 | 0.20016 | -0.03 | -3.28
-14.5 | -0.627 | 0.18864 | -0.03 | -3.325
-14 | -0.599 | 0.18736 | -0.03 | -3.197
-13.5 | -0.57 | 0.18362 | -0.029 | -3.104
-13 | -0.542 | 0.17598 | -0.03 | -3.077
-12.5 | -0.514 | 0.11219 | -0.034 | -4.585
-12 | -0.485 | 0.1199 | -0.032 | -4.044
-11.5 | -0.454 | 0.08489 | -0.017 | -5.35
-11 | -0.426 | 0.07539 | -0.017 | -5.646
-10.5 | -0.614 | 0.06903 | -0.016 | -8.898
-10 | -0.623 | 0.06402 | -0.018 | -9.737
-9.5 | -0.702 | 0.03211 | -0.071 | -21.859
-9 | -0.669 | 0.02928 | -0.072 | -22.854
-8.5 | -0.624 | 0.02733 | -0.074 | -22.846
-8 | -0.573 | 0.02554 | -0.076 | -22.437
-7.5 | -0.517 | 0.02395 | -0.077 | -21.575
-7 | -0.457 | 0.02288 | -0.079 | -19.971
-6.5 | -0.395 | 0.0217 | -0.08 | -18.177
-6 | -0.33 | 0.02086 | -0.081 | -15.819
-5.5 | -0.264 | 0.01997 | -0.082 | -13.221
-5 | -0.197 | 0.01916 | -0.084 | -10.279
-4.5 | -0.127 | 0.01553 | -0.084 | -8.192
-4 | -0.059 | 0.01516 | -0.085 | -3.921
-3.5 | 0.009 | 0.01485 | -0.086 | 0.592
-3 | 0.078 | 0.01455 | -0.087 | 5.346
-2.5 | 0.147 | 0.01432 | -0.089 | 10.271
-2 | 0.217 | 0.01414 | -0.09 | 15.318
-1.5 | 0.287 | 0.01403 | -0.091 | 20.433
-1 | 0.357 | 0.01393 | -0.093 | 25.616
-0.5 | 0.428 | 0.0139 | -0.094 | 30.764
0 | 0.505 | 0.01333 | -0.095 | 37.871
0.5 | 0.574 | 0.0136 | -0.097 | 42.236
1 | 0.643 | 0.01391 | -0.098 | 46.238
1.5 | 0.712 | 0.01426 | -0.099 | 49.922
2 | 0.78 | 0.01466 | -0.1 | 53.17
2.5 | 0.847 | 0.01512 | -0.101 | 56.031
3 | 0.915 | 0.01562 | -0.103 | 58.553
3.5 | 0.982 | 0.01618 | -0.104 | 60.685
4 | 1.048 | 0.01681 | -0.105 | 62.364
4.5 | 1.1 | 0.01751 | -0.106 | 62.818
5 | 1.16 | 0.01826 | -0.107 | 63.553
5.5 | 1.218 | 0.01911 | -0.108 | 63.727
6 | 1.272 | 0.02007 | -0.109 | 63.392
6.5 | 1.334 | 0.03195 | -0.112 | 41.749
7 | 1.379 | 0.03399 | -0.113 | 40.583
7.5 | 1.418 | 0.03622 | -0.114 | 39.157
8 | 1.445 | 0.03872 | -0.115 | 37.314
8.5 | 1.455 | 0.04121 | -0.116 | 35.321
9 | 1.231 | 0.06645 | -0.051 | 18.524
9.5 | 1.177 | 0.07451 | -0.048 | 15.791
10 | 0.769 | 0.08892 | -0.046 | 8.652
10.5 | 0.797 | 0.13187 | -0.048 | 6.046
11 | 0.825 | 0.14317 | -0.052 | 5.765
11.5 | 0.853 | 0.1561 | -0.054 | 5.465
12 | 0.881 | 0.16657 | -0.056 | 5.289
12.5 | 0.909 | 0.16838 | -0.059 | 5.401
13 | 0.937 | 0.17917 | -0.06 | 5.228
13.5 | 0.965 | 0.18613 | -0.063 | 5.184

## 24. Re 250k Mach 0.50 (2)
BIGFOIL.COM POLAR EXPORT
NACA65-421
NACA65-421 |  |  |  | Cl Max: | 0.2127 | at alpha= | 0.5 | deg
XFOIL ncrit=9 |  |  |  | L/D Max: | 8.2092 | at alpha= | 0.5 | deg
Re: | 250000 |  |  | Cd Min: | 0.2224 | at alpha= | -20 | deg
Mach: | 0.5 |  |  | Cl=0 at alpha= | -2.6884 | deg
|  |  |  | @ Cl=0.1, Cd= | 0.024758
|  |  |  | @ Cl=0.4, Cd= | 0.02591
|  |  |  | @ Cl=0.6, Cd= | 0.02591
alpha (deg) | Cl | Cd | Cm | Cl/Cd
-20 | -0.4319 | 0.2224 | -0.039 | -1.942
-19.5 | -0.4194 | 0.21427 | -0.0446 | -1.9573
-19 | -0.3923 | 0.20777 | -0.0473 | -1.8881
-18.5 | -0.387 | 0.20088 | -0.0539 | -1.9265
-18 | -0.3667 | 0.19264 | -0.0573 | -1.9036
-17.5 | -0.3398 | 0.18647 | -0.0594 | -1.8223
-17 | -0.3239 | 0.17998 | -0.0629 | -1.7996
-16 | -0.2686 | 0.16256 | -0.0787 | -1.6523
-15.5 | -0.2606 | 0.15011 | -0.0958 | -1.7361
-15 | -0.2275 | 0.13432 | -0.1057 | -1.6937
-14.5 | -0.1987 | 0.12546 | -0.1124 | -1.5838
-14 | -0.2367 | 0.10594 | -0.1228 | -2.2343
-13.5 | -0.2697 | 0.09067 | -0.1311 | -2.9745
-13 | -0.3198 | 0.07561 | -0.1399 | -4.2296
-12.5 | -0.3609 | 0.06442 | -0.1449 | -5.6023
-12 | -0.39 | 0.0559 | -0.147 | -6.9767
-11.5 | -0.4092 | 0.04905 | -0.147 | -8.3425
-11 | -0.4154 | 0.04368 | -0.1455 | -9.5101
-10.5 | -0.3962 | 0.03992 | -0.1434 | -9.9248
-10 | -0.3639 | 0.0372 | -0.141 | -9.7823
-9.5 | -0.3223 | 0.03533 | -0.1382 | -9.1226
-9 | -0.2854 | 0.03368 | -0.1351 | -8.4739
-8.5 | -0.2545 | 0.03192 | -0.132 | -7.9731
-8 | -0.237 | 0.02973 | -0.1283 | -7.9717
-7.5 | -0.2284 | 0.02724 | -0.1239 | -8.3847
-7 | -0.24 | 0.02417 | -0.1177 | -9.9297
-6.5 | -0.2797 | 0.02049 | -0.1082 | -13.6506
-6 | -0.3336 | 0.01755 | -0.0944 | -19.0085
-5.5 | -0.3446 | 0.01757 | -0.0821 | -19.613
-5 | -0.2937 | 0.01828 | -0.0783 | -16.0667
-4.5 | -0.2319 | 0.02008 | -0.0755 | -11.5488
-4 | -0.1628 | 0.02253 | -0.0729 | -7.2259
-3 | -0.0364 | 0.02462 | -0.0696 | -1.4785
-2.5 | 0.022 | 0.02538 | -0.0677 | 0.86682
-2 | 0.0602 | 0.02426 | -0.0656 | 2.4815
-1.5 | 0.0784 | 0.0253 | -0.0584 | 3.0988
-1 | 0.1099 | 0.02451 | -0.0559 | 4.4839
-0.5 | 0.18 | 0.02446 | -0.0568 | 7.359
0 | 0.1322 | 0.02663 | -0.0412 | 4.9643
0.5 | 0.2127 | 0.02591 | -0.0456 | 8.2092

## 25. Re 500k Mach 0.00 (1)
BIGFOIL.COM POLAR EXPORT
NACA65-421
NACA65-421 |  |  |  | Cl Max: | 1.701 | at alpha= | 14.5 | deg
JavaFoil+Calcfoil stall+Eppler ext transition |  |  |  | L/D Max: | 104.466 | at alpha= | 7 | deg
Re: | 500000 |  |  | Cd Min: | 0.00891 | at alpha= | 0 | deg
Mach: | 0 |  |  | Cl=0 at alpha= | -3.5656 | deg
|  |  |  | @ Cl=0.1, Cd= | 0.0090403
|  |  |  | @ Cl=0.4, Cd= | 0.0089768
|  |  |  | @ Cl=0.6, Cd= | 0.0091566
alpha (deg) | Cl | Cd | Cm | Cl/Cd
-20 | -0.999 | 0.1765 | -0.022 | -5.662
-19.5 | -1.01 | 0.16777 | -0.023 | -6.018
-19 | -1.018 | 0.15949 | -0.024 | -6.383
-18.5 | -1.024 | 0.1512 | -0.025 | -6.772
-18 | -1.027 | 0.14289 | -0.026 | -7.188
-17.5 | -1.028 | 0.13509 | -0.027 | -7.607
-17 | -1.025 | 0.12721 | -0.028 | -8.061
-16.5 | -1.002 | 0.11857 | -0.012 | -8.45
-16 | -1.017 | 0.10846 | -0.032 | -9.376
-15.5 | -1.017 | 0.09439 | -0.036 | -10.774
-15 | -1.08 | 0.05146 | -0.046 | -20.994
-14.5 | -1.07 | 0.04275 | -0.049 | -25.021
-14 | -1.05 | 0.03704 | -0.051 | -28.337
-13.5 | -1.021 | 0.03373 | -0.052 | -30.278
-13 | -0.989 | 0.03105 | -0.054 | -31.839
-12.5 | -0.952 | 0.02905 | -0.055 | -32.767
-12 | -0.913 | 0.02708 | -0.056 | -33.714
-11.5 | -0.871 | 0.02537 | -0.058 | -34.326
-11 | -0.826 | 0.02386 | -0.059 | -34.641
-10.5 | -0.78 | 0.02252 | -0.06 | -34.628
-10 | -0.731 | 0.02124 | -0.062 | -34.417
-9.5 | -0.681 | 0.02006 | -0.063 | -33.931
-9 | -0.629 | 0.01901 | -0.064 | -33.082
-8.5 | -0.576 | 0.01814 | -0.066 | -31.749
-8 | -0.521 | 0.01735 | -0.067 | -30.047
-7.5 | -0.465 | 0.01663 | -0.068 | -27.986
-7 | -0.409 | 0.01596 | -0.069 | -25.609
-6.5 | -0.351 | 0.0153 | -0.071 | -22.938
-6 | -0.293 | 0.01476 | -0.072 | -19.818
-5.5 | -0.234 | 0.0142 | -0.073 | -16.447
-5 | -0.175 | 0.00954 | -0.075 | -18.332
-4.5 | -0.114 | 0.00935 | -0.077 | -12.228
-4 | -0.053 | 0.00924 | -0.078 | -5.783
-3.5 | 0.008 | 0.0091 | -0.079 | 0.868
-3 | 0.07 | 0.00905 | -0.081 | 7.708
-2.5 | 0.132 | 0.00903 | -0.082 | 14.597
-2 | 0.194 | 0.00899 | -0.083 | 21.614
-1.5 | 0.257 | 0.00902 | -0.085 | 28.454
-1 | 0.32 | 0.00911 | -0.086 | 35.091
-0.5 | 0.383 | 0.009 | -0.087 | 42.512
0 | 0.449 | 0.00891 | -0.088 | 50.417
0.5 | 0.512 | 0.009 | -0.089 | 56.812
1 | 0.573 | 0.0091 | -0.091 | 62.992
1.5 | 0.635 | 0.00923 | -0.092 | 68.848
2 | 0.696 | 0.00936 | -0.093 | 74.428
2.5 | 0.758 | 0.00948 | -0.094 | 79.935
3 | 0.818 | 0.00974 | -0.095 | 83.978
3.5 | 0.879 | 0.00987 | -0.096 | 89.053
4 | 0.939 | 0.01008 | -0.097 | 93.108
4.5 | 0.991 | 0.01035 | -0.098 | 95.689
5 | 1.047 | 0.0106 | -0.099 | 98.76
5.5 | 1.103 | 0.01091 | -0.1 | 101.024
6 | 1.157 | 0.01126 | -0.1 | 102.715
6.5 | 1.21 | 0.01168 | -0.101 | 103.653
7 | 1.262 | 0.01208 | -0.102 | 104.466
7.5 | 1.3 | 0.0226 | -0.102 | 57.517
8 | 1.348 | 0.02369 | -0.103 | 56.889
8.5 | 1.393 | 0.02478 | -0.103 | 56.212
9 | 1.436 | 0.02599 | -0.104 | 55.266
9.5 | 1.477 | 0.02723 | -0.105 | 54.247
10 | 1.515 | 0.02854 | -0.105 | 53.09
10.5 | 1.551 | 0.02996 | -0.106 | 51.762
11 | 1.583 | 0.03146 | -0.107 | 50.311
11.5 | 1.611 | 0.03311 | -0.107 | 48.667
12 | 1.636 | 0.03476 | -0.108 | 47.073
12.5 | 1.657 | 0.03652 | -0.109 | 45.378
13 | 1.675 | 0.03849 | -0.109 | 43.515
13.5 | 1.688 | 0.04051 | -0.11 | 41.682
14 | 1.697 | 0.04255 | -0.11 | 39.881
14.5 | 1.701 | 0.04511 | -0.111 | 37.702
15 | 1.701 | 0.04765 | -0.111 | 35.69
15.5 | 1.696 | 0.05049 | -0.111 | 33.583
16 | 1.686 | 0.05409 | -0.111 | 31.167
16.5 | 1.666 | 0.05932 | -0.111 | 28.088
17 | 1.457 | 0.13151 | -0.071 | 11.076
17.5 | 1.438 | 0.141 | -0.068 | 10.196
18 | 1.412 | 0.15143 | -0.059 | 9.327
18.5 | 1.395 | 0.15849 | -0.061 | 8.804
19 | 1.372 | 0.16756 | -0.058 | 8.186
19.5 | 1.347 | 0.17657 | -0.056 | 7.627

## 26. Re 500k Mach 0.00 (2)
BIGFOIL.COM POLAR EXPORT
NACA65-421
NACA65-421 |  |  |  | Cl Max: | 1.2619 | at alpha= | 20 | deg
XFOIL ncrit=9 |  |  |  | L/D Max: | 97.0411 | at alpha= | 8 | deg
Re: | 500000 |  |  | Cd Min: | 0.11249 | at alpha= | 20 | deg
Mach: | 0 |  |  | Cl=0 at alpha= | -2.8302 | deg
|  |  |  | @ Cl=0.1, Cd= | 0.010702
|  |  |  | @ Cl=0.4, Cd= | 0.010851
|  |  |  | @ Cl=0.6, Cd= | 0.011152
alpha (deg) | Cl | Cd | Cm | Cl/Cd
-19 | -0.7904 | 0.09403 | -0.0828 | -8.4058
-18.5 | -0.834 | 0.0814 | -0.0884 | -10.2457
-18 | -0.8715 | 0.07107 | -0.0922 | -12.2626
-17.5 | -0.8933 | 0.06346 | -0.0939 | -14.0766
-17 | -0.9091 | 0.05736 | -0.0946 | -15.849
-16.5 | -0.9113 | 0.05182 | -0.0939 | -17.5859
-16 | -0.8926 | 0.0484 | -0.093 | -18.4421
-15 | -0.8245 | 0.04166 | -0.0986 | -19.7912
-14.5 | -0.7577 | 0.03841 | -0.1067 | -19.7266
-14 | -0.6923 | 0.03577 | -0.1135 | -19.3542
-13.5 | -0.6543 | 0.03395 | -0.1142 | -19.2725
-13 | -0.6193 | 0.03251 | -0.1129 | -19.0495
-12.5 | -0.5918 | 0.03092 | -0.1113 | -19.1397
-12 | -0.5648 | 0.02937 | -0.1097 | -19.2305
-11.5 | -0.5386 | 0.0278 | -0.1079 | -19.3741
-11 | -0.5112 | 0.02633 | -0.1062 | -19.4151
-10.5 | -0.4934 | 0.0244 | -0.1035 | -20.2213
-10 | -0.4712 | 0.02277 | -0.1012 | -20.6939
-9.5 | -0.446 | 0.02132 | -0.099 | -20.9193
-9 | -0.4265 | 0.01966 | -0.096 | -21.6938
-8.5 | -0.4016 | 0.01833 | -0.0934 | -21.9094
-8 | -0.3821 | 0.01683 | -0.09 | -22.7035
-7.5 | -0.3741 | 0.01501 | -0.0848 | -24.9234
-7 | -0.3852 | 0.01326 | -0.076 | -29.0498
-6.5 | -0.3808 | 0.01153 | -0.0692 | -33.0269
-6 | -0.3592 | 0.00987 | -0.0652 | -36.3931
-5.5 | -0.3064 | 0.00974 | -0.0652 | -31.4579
-5 | -0.2496 | 0.00985 | -0.0659 | -25.3401
-4.5 | -0.193 | 0.00993 | -0.0664 | -19.4361
-4 | -0.1356 | 0.01018 | -0.067 | -13.3202
-3.5 | -0.0772 | 0.01058 | -0.0676 | -7.2968
-3 | -0.0197 | 0.01074 | -0.0683 | -1.8343
-2.5 | 0.0383 | 0.01069 | -0.0692 | 3.5828
-2 | 0.0972 | 0.0107 | -0.0703 | 9.0841
-1.5 | 0.1556 | 0.01074 | -0.0714 | 14.4879
-1 | 0.2137 | 0.01073 | -0.0725 | 19.9161
-0.5 | 0.2723 | 0.01068 | -0.0736 | 25.4963
0 | 0.3315 | 0.01074 | -0.0748 | 30.8659
0.5 | 0.3891 | 0.01084 | -0.0757 | 35.8948
1 | 0.4468 | 0.0109 | -0.0767 | 40.9908
1.5 | 0.5054 | 0.01093 | -0.0779 | 46.2397
2 | 0.5645 | 0.01104 | -0.0791 | 51.1322
2.5 | 0.6215 | 0.01122 | -0.0799 | 55.3922
3 | 0.6782 | 0.01136 | -0.0808 | 59.7007
3.5 | 0.7357 | 0.01143 | -0.0817 | 64.3657
4 | 0.795 | 0.01158 | -0.0829 | 68.6528
4.5 | 0.8484 | 0.0117 | -0.083 | 72.5128
5 | 0.9048 | 0.01167 | -0.0836 | 77.5321
5.5 | 0.9577 | 0.01171 | -0.0835 | 81.7848
6 | 1.0114 | 0.01164 | -0.0834 | 86.89
6.5 | 1.0556 | 0.01149 | -0.0815 | 91.8712
7 | 1.0964 | 0.01152 | -0.0791 | 95.1736
7.5 | 1.1339 | 0.01169 | -0.0761 | 96.9974
8 | 1.1577 | 0.01193 | -0.0706 | 97.0411
8.5 | 1.1727 | 0.0127 | -0.0641 | 92.3386
9 | 1.1607 | 0.0146 | -0.0542 | 79.5
9.5 | 1.1311 | 0.01807 | -0.0438 | 62.5955
10 | 1.1083 | 0.0221 | -0.036 | 50.1493
10.5 | 1.0925 | 0.02628 | -0.03 | 41.5715
11 | 1.0835 | 0.03051 | -0.0254 | 35.5129
11.5 | 1.078 | 0.03485 | -0.0218 | 30.9326
12 | 1.0754 | 0.03926 | -0.0188 | 27.3917
12.5 | 1.0784 | 0.04342 | -0.0164 | 24.8365
13 | 1.0892 | 0.047 | -0.0146 | 23.1745
13.5 | 1.097 | 0.05066 | -0.0124 | 21.6542
14 | 1.1087 | 0.0539 | -0.0107 | 20.5696
14.5 | 1.1184 | 0.05871 | -0.0107 | 19.0496
15 | 1.1364 | 0.06274 | -0.011 | 18.1128
15.5 | 1.1507 | 0.06723 | -0.0115 | 17.1159
16 | 1.1558 | 0.07277 | -0.0118 | 15.8829
16.5 | 1.1723 | 0.07719 | -0.0125 | 15.1872
17 | 1.1863 | 0.082 | -0.0134 | 14.4671
17.5 | 1.1996 | 0.08693 | -0.0145 | 13.7996
18 | 1.2119 | 0.09194 | -0.0157 | 13.1814
18.5 | 1.2256 | 0.09665 | -0.0167 | 12.6808
19 | 1.2389 | 0.10176 | -0.0183 | 12.1747
19.5 | 1.2511 | 0.10701 | -0.0201 | 11.6914
20 | 1.2619 | 0.11249 | -0.0222 | 11.2179

## 27. Re 500k Mach 0.10 (1)
BIGFOIL.COM POLAR EXPORT
NACA65-421
NACA65-421 |  |  |  | Cl Max: | 1.689 | at alpha= | 14.5 | deg
JavaFoil+Calcfoil stall+Eppler ext transition |  |  |  | L/D Max: | 103.392 | at alpha= | 6.5 | deg
Re: | 500000 |  |  | Cd Min: | 0.0089 | at alpha= | -0.5 | deg
Mach: | 0.1 |  |  | Cl=0 at alpha= | -3.5645 | deg
|  |  |  | @ Cl=0.1, Cd= | 0.0090703
|  |  |  | @ Cl=0.4, Cd= | 0.0089118
|  |  |  | @ Cl=0.6, Cd= | 0.0091865
alpha (deg) | Cl | Cd | Cm | Cl/Cd
-19.5 | -0.98 | 0.17113 | -0.022 | -5.729
-19 | -0.992 | 0.16238 | -0.023 | -6.109
-18.5 | -1.001 | 0.15363 | -0.024 | -6.516
-18 | -1.008 | 0.14566 | -0.025 | -6.917
-17.5 | -1.011 | 0.13751 | -0.026 | -7.352
-17 | -1.011 | 0.12962 | -0.028 | -7.801
-16.5 | -1.009 | 0.12165 | -0.029 | -8.291
-16 | -0.984 | 0.11361 | -0.012 | -8.663
-15.5 | -0.999 | 0.1028 | -0.034 | -9.718
-15 | -1.009 | 0.08283 | -0.039 | -12.178
-14.5 | -1.063 | 0.04439 | -0.049 | -23.959
-14 | -1.046 | 0.03826 | -0.051 | -27.325
-13.5 | -1.019 | 0.03451 | -0.052 | -29.53
-13 | -0.988 | 0.03163 | -0.054 | -31.234
-12.5 | -0.952 | 0.02951 | -0.055 | -32.263
-12 | -0.914 | 0.02746 | -0.057 | -33.283
-11.5 | -0.872 | 0.02571 | -0.058 | -33.938
-11 | -0.828 | 0.02414 | -0.059 | -34.306
-10.5 | -0.782 | 0.02275 | -0.061 | -34.357
-10 | -0.733 | 0.02146 | -0.062 | -34.174
-9.5 | -0.683 | 0.02025 | -0.063 | -33.73
-9 | -0.632 | 0.01873 | -0.065 | -33.711
-8.5 | -0.578 | 0.01828 | -0.066 | -31.622
-8 | -0.523 | 0.01747 | -0.067 | -29.947
-7.5 | -0.467 | 0.01675 | -0.068 | -27.897
-7 | -0.41 | 0.01606 | -0.07 | -25.555
-6.5 | -0.353 | 0.01544 | -0.071 | -22.827
-6 | -0.294 | 0.01484 | -0.072 | -19.809
-5.5 | -0.235 | 0.01427 | -0.074 | -16.436
-5 | -0.176 | 0.00959 | -0.076 | -18.315
-4.5 | -0.115 | 0.00939 | -0.077 | -12.23
-4 | -0.054 | 0.00928 | -0.078 | -5.786
-3.5 | 0.008 | 0.00917 | -0.08 | 0.864
-3 | 0.07 | 0.00908 | -0.081 | 7.719
-2.5 | 0.132 | 0.00906 | -0.082 | 14.613
-2 | 0.195 | 0.00908 | -0.084 | 21.489
-1.5 | 0.258 | 0.00911 | -0.085 | 28.301
-1 | 0.321 | 0.00913 | -0.086 | 35.149
-0.5 | 0.384 | 0.0089 | -0.087 | 43.179
0 | 0.452 | 0.00895 | -0.089 | 50.48
0.5 | 0.514 | 0.00904 | -0.09 | 56.871
1 | 0.576 | 0.00914 | -0.091 | 63.032
1.5 | 0.638 | 0.00926 | -0.092 | 68.887
2 | 0.7 | 0.0094 | -0.093 | 74.455
2.5 | 0.761 | 0.00946 | -0.094 | 80.428
3 | 0.822 | 0.00977 | -0.096 | 84.159
3.5 | 0.883 | 0.00996 | -0.097 | 88.627
4 | 0.943 | 0.01017 | -0.097 | 92.703
4.5 | 0.995 | 0.0104 | -0.098 | 95.689
5 | 1.051 | 0.01071 | -0.099 | 98.195
5.5 | 1.107 | 0.01101 | -0.1 | 100.527
6 | 1.162 | 0.01137 | -0.101 | 102.157
6.5 | 1.215 | 0.01175 | -0.102 | 103.392
7 | 1.255 | 0.0217 | -0.101 | 57.858
7.5 | 1.305 | 0.02283 | -0.102 | 57.167
8 | 1.352 | 0.02393 | -0.103 | 56.511
8.5 | 1.398 | 0.0251 | -0.104 | 55.692
9 | 1.441 | 0.02629 | -0.104 | 54.801
9.5 | 1.481 | 0.02757 | -0.105 | 53.724
10 | 1.519 | 0.02892 | -0.106 | 52.508
10.5 | 1.554 | 0.03038 | -0.107 | 51.131
11 | 1.585 | 0.03197 | -0.107 | 49.574
11.5 | 1.612 | 0.03358 | -0.108 | 48.007
12 | 1.635 | 0.03533 | -0.109 | 46.294
12.5 | 1.655 | 0.0371 | -0.109 | 44.601
13 | 1.67 | 0.03909 | -0.11 | 42.73
13.5 | 1.682 | 0.04123 | -0.11 | 40.797
14 | 1.688 | 0.04347 | -0.111 | 38.821
14.5 | 1.689 | 0.04598 | -0.111 | 36.722
15 | 1.685 | 0.0486 | -0.111 | 34.671
15.5 | 1.676 | 0.05197 | -0.112 | 32.245
16 | 1.653 | 0.05741 | -0.111 | 28.799
16.5 | 1.441 | 0.12831 | -0.068 | 11.228
17 | 1.423 | 0.13642 | -0.065 | 10.432
17.5 | 1.401 | 0.14516 | -0.061 | 9.652
18 | 1.379 | 0.15393 | -0.058 | 8.96
18.5 | 1.355 | 0.16251 | -0.056 | 8.339
19 | 1.33 | 0.17045 | -0.057 | 7.802
19.5 | 1.302 | 0.1797 | -0.057 | 7.244

## 28. Re 500k Mach 0.10 (2)
BIGFOIL.COM POLAR EXPORT
NACA65-421
NACA65-421 |  |  |  | Cl Max: | 1.2568 | at alpha= | 20 | deg
XFOIL ncrit=9 |  |  |  | L/D Max: | 96.4601 | at alpha= | 7.5 | deg
Re: | 500000 |  |  | Cd Min: | 0.19105 | at alpha= | -20 | deg
Mach: | 0.1 |  |  | Cl=0 at alpha= | -2.8256 | deg
|  |  |  | @ Cl=0.1, Cd= | 0.01077
|  |  |  | @ Cl=0.4, Cd= | 0.0109
|  |  |  | @ Cl=0.6, Cd= | 0.011216
alpha (deg) | Cl | Cd | Cm | Cl/Cd
-20 | -0.4632 | 0.19105 | -0.0368 | -2.4245
-19.5 | -0.4405 | 0.1874 | -0.0385 | -2.3506
-18.5 | -0.7897 | 0.08855 | -0.0864 | -8.9181
-18 | -0.8343 | 0.07647 | -0.0917 | -10.9102
-17.5 | -0.8623 | 0.06768 | -0.0943 | -12.7408
-17 | -0.8835 | 0.06067 | -0.0956 | -14.5624
-16.5 | -0.8929 | 0.05433 | -0.0953 | -16.4348
-16 | -0.8813 | 0.05025 | -0.0945 | -17.5383
-15.5 | -0.8684 | 0.04683 | -0.0937 | -18.5437
-14.5 | -0.752 | 0.0392 | -0.1088 | -19.1837
-13.5 | -0.6524 | 0.03453 | -0.1156 | -18.8937
-13 | -0.6184 | 0.03301 | -0.1142 | -18.7337
-12.5 | -0.5894 | 0.03143 | -0.1126 | -18.7528
-12 | -0.5623 | 0.02983 | -0.111 | -18.8502
-11.5 | -0.5354 | 0.02826 | -0.1092 | -18.9455
-11 | -0.5082 | 0.02675 | -0.1074 | -18.9981
-10.5 | -0.489 | 0.02485 | -0.1049 | -19.6781
-10 | -0.4674 | 0.02316 | -0.1025 | -20.1813
-9.5 | -0.4424 | 0.02168 | -0.1002 | -20.4059
-9 | -0.4225 | 0.02 | -0.0973 | -21.125
-8.5 | -0.3981 | 0.01863 | -0.0946 | -21.3688
-8 | -0.3774 | 0.01714 | -0.0913 | -22.0187
-7.5 | -0.3678 | 0.01534 | -0.0864 | -23.9765
-7 | -0.3779 | 0.01342 | -0.078 | -28.1595
-6.5 | -0.3783 | 0.01177 | -0.0704 | -32.141
-6 | -0.3609 | 0.00995 | -0.0657 | -36.2714
-5.5 | -0.3087 | 0.00978 | -0.0656 | -31.5644
-5 | -0.2517 | 0.00989 | -0.0662 | -25.4499
-4.5 | -0.1947 | 0.00997 | -0.0667 | -19.5286
-4 | -0.1369 | 0.01021 | -0.0673 | -13.4084
-3.5 | -0.0783 | 0.01062 | -0.0679 | -7.3729
-3 | -0.0204 | 0.01079 | -0.0685 | -1.8906
-2.5 | 0.0381 | 0.01074 | -0.0695 | 3.5475
-2 | 0.0975 | 0.01077 | -0.0706 | 9.0529
-1.5 | 0.1558 | 0.01078 | -0.0716 | 14.4527
-1 | 0.2142 | 0.01078 | -0.0727 | 19.8701
-0.5 | 0.2734 | 0.01074 | -0.0739 | 25.4562
0 | 0.3332 | 0.01083 | -0.0751 | 30.7664
0.5 | 0.3904 | 0.01089 | -0.0759 | 35.8494
1 | 0.4486 | 0.01095 | -0.0769 | 40.968
1.5 | 0.5079 | 0.011 | -0.0782 | 46.1727
2 | 0.5675 | 0.01113 | -0.0794 | 50.9883
2.5 | 0.624 | 0.01128 | -0.0801 | 55.3191
3 | 0.6811 | 0.01142 | -0.0809 | 59.641
3.5 | 0.7395 | 0.0115 | -0.0819 | 64.3043
4 | 0.7994 | 0.0117 | -0.0832 | 68.3248
4.5 | 0.8521 | 0.01178 | -0.0831 | 72.3345
5 | 0.9097 | 0.01176 | -0.0838 | 77.3554
5.5 | 0.962 | 0.01179 | -0.0835 | 81.5946
6 | 1.0174 | 0.01175 | -0.0837 | 86.5872
6.5 | 1.0605 | 0.01158 | -0.0814 | 91.5803
7 | 1.1005 | 0.01161 | -0.0787 | 94.789
7.5 | 1.1363 | 0.01178 | -0.0753 | 96.4601
8 | 1.1583 | 0.01206 | -0.0694 | 96.0448
9 | 1.1564 | 0.01502 | -0.0525 | 76.9907
9.5 | 1.1266 | 0.01866 | -0.0424 | 60.3751
10.5 | 1.0875 | 0.02711 | -0.0288 | 40.1143
11 | 1.0777 | 0.0315 | -0.0243 | 34.2127
11.5 | 1.0729 | 0.0359 | -0.0209 | 29.8858
13 | 1.086 | 0.04818 | -0.014 | 22.5405
14 | 1.1041 | 0.05523 | -0.01 | 19.9909
14.5 | 1.1148 | 0.06005 | -0.0101 | 18.5645
15 | 1.1323 | 0.06422 | -0.0105 | 17.6316
15.5 | 1.1456 | 0.06892 | -0.0109 | 16.6222
16 | 1.1518 | 0.07443 | -0.0113 | 15.4749
16.5 | 1.1677 | 0.07903 | -0.0121 | 14.7754
17 | 1.1821 | 0.08385 | -0.013 | 14.0978
17.5 | 1.1952 | 0.08889 | -0.0142 | 13.4458
18 | 1.2074 | 0.09391 | -0.0153 | 12.857
18.5 | 1.2218 | 0.09874 | -0.0165 | 12.3739
19 | 1.2345 | 0.10401 | -0.0181 | 11.8691
19.5 | 1.2464 | 0.10939 | -0.02 | 11.3941
20 | 1.2568 | 0.11502 | -0.0222 | 10.9268

## 29. Re 500k Mach 0.25 (1)
BIGFOIL.COM POLAR EXPORT
NACA65-421
NACA65-421 |  |  |  | Cl Max: | 1.626 | at alpha= | 13 | deg
JavaFoil+Calcfoil stall+Eppler ext transition |  |  |  | L/D Max: | 100.923 | at alpha= | 6.5 | deg
Re: | 500000 |  |  | Cd Min: | 0.00896 | at alpha= | -1 | deg
Mach: | 0.25 |  |  | Cl=0 at alpha= | -3.5635 | deg
|  |  |  | @ Cl=0.1, Cd= | 0.0093494
|  |  |  | @ Cl=0.4, Cd= | 0.0092122
|  |  |  | @ Cl=0.6, Cd= | 0.0093786
alpha (deg) | Cl | Cd | Cm | Cl/Cd
-18.5 | -0.808 | 0.17408 | -0.022 | -4.643
-18 | -0.843 | 0.16516 | -0.023 | -5.103
-17.5 | -0.872 | 0.15234 | -0.024 | -5.725
-17 | -0.896 | 0.1435 | -0.025 | -6.241
-16.5 | -0.914 | 0.13471 | -0.026 | -6.782
-16 | -0.926 | 0.12662 | -0.028 | -7.312
-15.5 | -0.933 | 0.11802 | -0.029 | -7.903
-15 | -0.934 | 0.10983 | -0.031 | -8.505
-14.5 | -0.924 | 0.10143 | -0.033 | -9.11
-14 | -0.89 | 0.09334 | -0.014 | -9.538
-13.5 | -0.984 | 0.04435 | -0.052 | -22.189
-13 | -0.973 | 0.03619 | -0.054 | -26.889
-12.5 | -0.947 | 0.03245 | -0.056 | -29.19
-12 | -0.914 | 0.02992 | -0.058 | -30.564
-11.5 | -0.877 | 0.02772 | -0.059 | -31.649
-11 | -0.836 | 0.02575 | -0.061 | -32.46
-10.5 | -0.791 | 0.02415 | -0.062 | -32.769
-10 | -0.744 | 0.02265 | -0.063 | -32.854
-9.5 | -0.695 | 0.02135 | -0.065 | -32.54
-9 | -0.643 | 0.02051 | -0.066 | -31.343
-8.5 | -0.589 | 0.01944 | -0.067 | -30.323
-8 | -0.534 | 0.01819 | -0.069 | -29.384
-7.5 | -0.478 | 0.01741 | -0.07 | -27.435
-7 | -0.42 | 0.01667 | -0.072 | -25.182
-6.5 | -0.361 | 0.01595 | -0.073 | -22.626
-6 | -0.301 | 0.01536 | -0.074 | -19.588
-5.5 | -0.24 | 0.01474 | -0.076 | -16.296
-5 | -0.18 | 0.0099 | -0.077 | -18.162
-4.5 | -0.118 | 0.00973 | -0.079 | -12.084
-4 | -0.055 | 0.00954 | -0.08 | -5.762
-3.5 | 0.008 | 0.00945 | -0.082 | 0.859
-3 | 0.072 | 0.00938 | -0.083 | 7.655
-2.5 | 0.136 | 0.00931 | -0.084 | 14.573
-2 | 0.2 | 0.00934 | -0.086 | 21.397
-1.5 | 0.264 | 0.00937 | -0.087 | 28.199
-1 | 0.329 | 0.00896 | -0.088 | 36.717
-0.5 | 0.394 | 0.00922 | -0.089 | 42.732
0 | 0.463 | 0.00913 | -0.091 | 50.693
0.5 | 0.527 | 0.00923 | -0.092 | 57.061
1 | 0.591 | 0.00936 | -0.093 | 63.107
1.5 | 0.654 | 0.00949 | -0.094 | 68.903
2 | 0.717 | 0.00965 | -0.095 | 74.355
2.5 | 0.78 | 0.00983 | -0.096 | 79.39
3 | 0.842 | 0.01002 | -0.098 | 84.07
3.5 | 0.905 | 0.01033 | -0.099 | 87.553
4 | 0.966 | 0.01052 | -0.1 | 91.902
4.5 | 1.019 | 0.01083 | -0.101 | 94.045
5 | 1.076 | 0.01112 | -0.102 | 96.781
5.5 | 1.133 | 0.01148 | -0.102 | 98.653
6 | 1.188 | 0.0119 | -0.103 | 99.871
6.5 | 1.242 | 0.01231 | -0.104 | 100.923
7 | 1.282 | 0.02295 | -0.104 | 55.882
7.5 | 1.332 | 0.02423 | -0.105 | 54.969
8 | 1.378 | 0.02542 | -0.105 | 54.21
8.5 | 1.422 | 0.02671 | -0.106 | 53.243
9 | 1.463 | 0.02807 | -0.107 | 52.112
9.5 | 1.5 | 0.02956 | -0.108 | 50.747
10 | 1.533 | 0.03114 | -0.108 | 49.244
10.5 | 1.563 | 0.03276 | -0.109 | 47.707
11 | 1.587 | 0.0346 | -0.11 | 45.884
11.5 | 1.606 | 0.03658 | -0.11 | 43.899
12 | 1.618 | 0.03863 | -0.111 | 41.893
12.5 | 1.625 | 0.04088 | -0.112 | 39.755
13 | 1.626 | 0.04321 | -0.112 | 37.63
13.5 | 1.619 | 0.04579 | -0.112 | 35.36
14 | 1.597 | 0.04979 | -0.112 | 32.068
14.5 | 1.368 | 0.1107 | -0.061 | 12.358
15 | 1.343 | 0.1185 | -0.055 | 11.333
15.5 | 1.316 | 0.12677 | -0.055 | 10.38
16 | 1.282 | 0.13462 | -0.054 | 9.526
16.5 | 1.244 | 0.14378 | -0.053 | 8.652
17 | 1.197 | 0.15425 | -0.052 | 7.763
17.5 | 1.146 | 0.1652 | -0.052 | 6.935
18 | 1.09 | 0.17803 | -0.052 | 6.12

## 30. Re 500k Mach 0.25 (2)
BIGFOIL.COM POLAR EXPORT
NACA65-421
NACA65-421 |  |  |  | Cl Max: | 1.2069 | at alpha= | 19.5 | deg
XFOIL ncrit=9 |  |  |  | L/D Max: | 92.5142 | at alpha= | 7.5 | deg
Re: | 500000 |  |  | Cd Min: | 0.19562 | at alpha= | -20 | deg
Mach: | 0.25 |  |  | Cl=0 at alpha= | -2.8028 | deg
|  |  |  | @ Cl=0.1, Cd= | 0.011069
|  |  |  | @ Cl=0.4, Cd= | 0.011192
|  |  |  | @ Cl=0.6, Cd= | 0.011566
alpha (deg) | Cl | Cd | Cm | Cl/Cd
-20 | -0.4593 | 0.19562 | -0.0379 | -2.3479
-19.5 | -0.4337 | 0.19204 | -0.0392 | -2.2584
-19 | -0.4159 | 0.18671 | -0.0421 | -2.2275
-18.5 | -0.4328 | 0.17177 | -0.0515 | -2.5196
-18 | -0.4087 | 0.16832 | -0.052 | -2.4281
-17.5 | -0.4593 | 0.14161 | -0.0627 | -3.2434
-17 | -0.6874 | 0.08844 | -0.09 | -7.7725
-16.5 | -0.7407 | 0.07462 | -0.0963 | -9.9263
-16 | -0.7629 | 0.06625 | -0.0989 | -11.5155
-15.5 | -0.7652 | 0.05956 | -0.1013 | -12.8475
-15 | -0.7432 | 0.05147 | -0.1106 | -14.4395
-14.5 | -0.7017 | 0.04496 | -0.12 | -15.6072
-14 | -0.6652 | 0.04077 | -0.1238 | -16.3159
-13.5 | -0.6403 | 0.03809 | -0.1228 | -16.8102
-13 | -0.6137 | 0.03586 | -0.1213 | -17.1138
-12.5 | -0.5792 | 0.03413 | -0.1195 | -16.9704
-12 | -0.5498 | 0.03238 | -0.1178 | -16.9796
-11.5 | -0.5205 | 0.03069 | -0.116 | -16.9599
-11 | -0.4918 | 0.02905 | -0.1142 | -16.9294
-10.5 | -0.4649 | 0.02736 | -0.1121 | -16.992
-10 | -0.4462 | 0.02534 | -0.1094 | -17.6085
-9.5 | -0.4221 | 0.02368 | -0.1069 | -17.8252
-9 | -0.3986 | 0.02201 | -0.1043 | -18.11
-8.5 | -0.3788 | 0.02026 | -0.1012 | -18.6969
-8 | -0.357 | 0.01866 | -0.098 | -19.1318
-7.5 | -0.3398 | 0.01699 | -0.0941 | -20
-7 | -0.3422 | 0.01471 | -0.0876 | -23.2631
-6.5 | -0.3595 | 0.01286 | -0.0776 | -27.9549
-6 | -0.3602 | 0.01082 | -0.0699 | -33.2902
-5.5 | -0.3203 | 0.01006 | -0.0678 | -31.839
-5 | -0.2634 | 0.01007 | -0.0679 | -26.1569
-4.5 | -0.2041 | 0.01018 | -0.0684 | -20.0491
-4 | -0.1436 | 0.01051 | -0.069 | -13.6632
-3.5 | -0.0845 | 0.01092 | -0.0693 | -7.7381
-3 | -0.0241 | 0.01107 | -0.0698 | -2.1771
-2.5 | 0.037 | 0.01114 | -0.071 | 3.3214
-2 | 0.0969 | 0.01107 | -0.0719 | 8.7534
-1.5 | 0.1568 | 0.01106 | -0.0728 | 14.1772
-1 | 0.2176 | 0.01106 | -0.0739 | 19.6745
-0.5 | 0.2798 | 0.01115 | -0.0754 | 25.0942
0 | 0.3388 | 0.01113 | -0.0762 | 30.4403
0.5 | 0.398 | 0.01119 | -0.077 | 35.5675
1 | 0.4589 | 0.01125 | -0.0782 | 40.7911
1.5 | 0.5214 | 0.01141 | -0.0797 | 45.6968
2 | 0.5796 | 0.01152 | -0.0804 | 50.3125
2.5 | 0.6375 | 0.01165 | -0.0809 | 54.721
3 | 0.6978 | 0.01179 | -0.0819 | 59.1858
3.5 | 0.7609 | 0.01199 | -0.0834 | 63.4612
4 | 0.8161 | 0.01216 | -0.0834 | 67.1135
4.5 | 0.873 | 0.01221 | -0.0835 | 71.4988
5 | 0.9351 | 0.01233 | -0.0846 | 75.8394
5.5 | 0.9855 | 0.01227 | -0.0834 | 80.3178
6 | 1.0382 | 0.01224 | -0.0825 | 84.8203
6.5 | 1.08 | 0.01208 | -0.0794 | 89.404
7 | 1.1155 | 0.01209 | -0.0753 | 92.2663
7.5 | 1.1407 | 0.01233 | -0.0694 | 92.5142
8 | 1.1602 | 0.01297 | -0.0631 | 89.4526
8.5 | 1.1631 | 0.01439 | -0.0551 | 80.827
9 | 1.1355 | 0.01759 | -0.0444 | 64.5537
9.5 | 1.1032 | 0.02207 | -0.0353 | 49.9864
10 | 1.0776 | 0.02691 | -0.0283 | 40.0446
10.5 | 1.0614 | 0.03183 | -0.0233 | 33.3459
11 | 1.0525 | 0.03665 | -0.0195 | 28.7176
11.5 | 1.0459 | 0.0416 | -0.0164 | 25.1418
12 | 1.047 | 0.04627 | -0.0141 | 22.6281
12.5 | 1.0562 | 0.05052 | -0.0125 | 20.9066
13 | 1.0669 | 0.05477 | -0.0112 | 19.4796
13.5 | 1.0806 | 0.05877 | -0.01 | 18.3869
14 | 1.0852 | 0.06324 | -0.0081 | 17.16
14.5 | 1.093 | 0.06756 | -0.007 | 16.1782
15 | 1.108 | 0.07255 | -0.0077 | 15.2722
15.5 | 1.1176 | 0.07813 | -0.0085 | 14.3044
16 | 1.1308 | 0.0834 | -0.0093 | 13.5588
16.5 | 1.146 | 0.08851 | -0.0103 | 12.9477
17 | 1.1603 | 0.0938 | -0.0115 | 12.3699
17.5 | 1.1739 | 0.09918 | -0.0128 | 11.8361
18 | 1.187 | 0.10452 | -0.0141 | 11.3567
18.5 | 1.1967 | 0.11073 | -0.0162 | 10.8074
19 | 1.2033 | 0.11746 | -0.0188 | 10.2443
19.5 | 1.2069 | 0.12467 | -0.0219 | 9.6808
20 | 1.2067 | 0.13261 | -0.0259 | 9.0996

## 31. Re 500k Mach 0.50 (1)
BIGFOIL.COM POLAR EXPORT
NACA65-421
NACA65-421 |  |  |  | Cl Max: | 1.461 | at alpha= | 8.5 | deg
JavaFoil+Calcfoil stall+Eppler ext transition |  |  |  | L/D Max: | 89.114 | at alpha= | 5.5 | deg
Re: | 500000 |  |  | Cd Min: | 0.0101 | at alpha= | 0 | deg
Mach: | 0.5 |  |  | Cl=0 at alpha= | -3.5643 | deg
|  |  |  | @ Cl=0.1, Cd= | 0.010531
|  |  |  | @ Cl=0.4, Cd= | 0.010305
|  |  |  | @ Cl=0.6, Cd= | 0.010308
alpha (deg) | Cl | Cd | Cm | Cl/Cd
-20 | -0.942 | 0.23464 | -0.027 | -4.016
-19.5 | -0.914 | 0.22621 | -0.027 | -4.041
-19 | -0.886 | 0.22156 | -0.028 | -4
-18.5 | -0.857 | 0.21445 | -0.028 | -3.995
-18 | -0.829 | 0.20749 | -0.029 | -3.995
-17.5 | -0.799 | 0.20202 | -0.029 | -3.957
-17 | -0.771 | 0.19112 | -0.029 | -4.035
-16.5 | -0.742 | 0.18293 | -0.029 | -4.057
-16 | -0.714 | 0.17821 | -0.03 | -4.006
-15.5 | -0.685 | 0.17787 | -0.029 | -3.85
-15 | -0.656 | 0.16629 | -0.03 | -3.948
-14.5 | -0.627 | 0.16085 | -0.03 | -3.9
-14 | -0.599 | 0.15376 | -0.03 | -3.896
-13.5 | -0.57 | 0.15262 | -0.03 | -3.735
-13 | -0.542 | 0.1457 | -0.03 | -3.717
-12.5 | -0.515 | 0.10494 | -0.034 | -4.905
-12 | -0.485 | 0.11069 | -0.032 | -4.381
-11.5 | -0.457 | 0.09356 | -0.034 | -4.883
-11 | -0.428 | 0.09058 | -0.033 | -4.72
-10.5 | -0.614 | 0.06549 | -0.017 | -9.379
-10 | -0.632 | 0.0671 | -0.043 | -9.424
-9.5 | -0.706 | 0.02775 | -0.071 | -25.431
-9 | -0.672 | 0.02533 | -0.073 | -26.513
-8.5 | -0.627 | 0.02395 | -0.074 | -26.162
-8 | -0.575 | 0.02236 | -0.076 | -25.717
-7.5 | -0.519 | 0.02073 | -0.078 | -25.026
-7 | -0.459 | 0.01965 | -0.079 | -23.34
-6.5 | -0.396 | 0.0187 | -0.081 | -21.18
-6 | -0.331 | 0.01783 | -0.082 | -18.582
-5.5 | -0.265 | 0.01699 | -0.084 | -15.596
-5 | -0.198 | 0.01628 | -0.085 | -12.145
-4.5 | -0.13 | 0.01116 | -0.087 | -11.629
-4 | -0.061 | 0.01103 | -0.088 | -5.504
-3.5 | 0.009 | 0.01074 | -0.09 | 0.835
-3 | 0.079 | 0.01057 | -0.091 | 7.513
-2.5 | 0.15 | 0.01044 | -0.092 | 14.369
-2 | 0.221 | 0.01036 | -0.094 | 21.333
-1.5 | 0.292 | 0.01031 | -0.095 | 28.34
-1 | 0.364 | 0.0103 | -0.096 | 35.319
-0.5 | 0.436 | 0.01031 | -0.098 | 42.227
0 | 0.513 | 0.0101 | -0.099 | 50.76
0.5 | 0.583 | 0.01026 | -0.1 | 56.833
1 | 0.654 | 0.01046 | -0.102 | 62.498
1.5 | 0.723 | 0.01069 | -0.103 | 67.685
2 | 0.793 | 0.01093 | -0.104 | 72.532
2.5 | 0.862 | 0.01122 | -0.105 | 76.891
3 | 0.931 | 0.01154 | -0.107 | 80.672
3.5 | 1 | 0.01192 | -0.108 | 83.92
4 | 1.068 | 0.01232 | -0.109 | 86.68
4.5 | 1.121 | 0.01279 | -0.11 | 87.707
5 | 1.183 | 0.01333 | -0.111 | 88.719
5.5 | 1.242 | 0.01393 | -0.112 | 89.114
6 | 1.297 | 0.0146 | -0.113 | 88.822
6.5 | 1.339 | 0.02804 | -0.114 | 47.753
7 | 1.385 | 0.02983 | -0.115 | 46.426
7.5 | 1.424 | 0.03178 | -0.115 | 44.804
8 | 1.451 | 0.03393 | -0.116 | 42.75
8.5 | 1.461 | 0.03636 | -0.117 | 40.186
9 | 1.446 | 0.03904 | -0.118 | 37.045
9.5 | 1.177 | 0.06848 | -0.05 | 17.186
10 | 0.77 | 0.07852 | -0.047 | 9.801
10.5 | 0.797 | 0.11083 | -0.049 | 7.194
11 | 0.825 | 0.12112 | -0.052 | 6.816
11.5 | 0.853 | 0.13337 | -0.054 | 6.399
12 | 0.881 | 0.13673 | -0.056 | 6.444
12.5 | 0.909 | 0.14166 | -0.06 | 6.42
13 | 0.937 | 0.14561 | -0.06 | 6.433
13.5 | 0.965 | 0.15695 | -0.063 | 6.148

## 32. Re 500k Mach 0.50 (2)
BIGFOIL.COM POLAR EXPORT
NACA65-421
NACA65-421 |  |  |  | Cl Max: | 1.1183 | at alpha= | 8 | deg
XFOIL ncrit=9 |  |  |  | L/D Max: | 67.5031 | at alpha= | 6.5 | deg
Re: | 500000 |  |  | Cd Min: | 0.21717 | at alpha= | -20 | deg
Mach: | 0.5 |  |  | Cl=0 at alpha= | -2.6745 | deg
|  |  |  | @ Cl=0.1, Cd= | 0.012749
|  |  |  | @ Cl=0.4, Cd= | 0.012957
|  |  |  | @ Cl=0.6, Cd= | 0.013478
alpha (deg) | Cl | Cd | Cm | Cl/Cd
-20 | -0.4525 | 0.21717 | -0.0419 | -2.0836
-19.5 | -0.4201 | 0.21122 | -0.0432 | -1.9889
-19 | -0.3972 | 0.2051 | -0.0467 | -1.9366
-17.5 | -0.3422 | 0.18124 | -0.0612 | -1.8881
-17 | -0.3105 | 0.16608 | -0.0809 | -1.8696
-16.5 | -0.2615 | 0.15516 | -0.0936 | -1.6854
-16 | -0.245 | 0.1441 | -0.0999 | -1.7002
-15.5 | -0.2348 | 0.13592 | -0.1034 | -1.7275
-15 | -0.2484 | 0.12279 | -0.1092 | -2.023
-14.5 | -0.2984 | 0.10313 | -0.1189 | -2.8934
-14 | -0.3551 | 0.0853 | -0.1294 | -4.163
-13.5 | -0.3896 | 0.07306 | -0.1364 | -5.3326
-13 | -0.4177 | 0.06301 | -0.1409 | -6.6291
-12.5 | -0.4363 | 0.05503 | -0.1431 | -7.9284
-12 | -0.446 | 0.04845 | -0.1438 | -9.2054
-11.5 | -0.4448 | 0.0432 | -0.1429 | -10.2963
-11 | -0.4291 | 0.03933 | -0.141 | -10.9102
-10.5 | -0.401 | 0.03655 | -0.1387 | -10.9713
-10 | -0.3711 | 0.03429 | -0.1359 | -10.8224
-9.5 | -0.342 | 0.0321 | -0.1333 | -10.6542
-9 | -0.314 | 0.03002 | -0.1305 | -10.4597
-8.5 | -0.2909 | 0.02775 | -0.1274 | -10.4829
-8 | -0.269 | 0.02559 | -0.1241 | -10.5119
-7.5 | -0.2484 | 0.02351 | -0.1205 | -10.5657
-7 | -0.2307 | 0.02144 | -0.1163 | -10.7603
-6 | -0.2551 | 0.01558 | -0.1015 | -16.3736
-5.5 | -0.3005 | 0.01285 | -0.0876 | -23.3852
-5 | -0.308 | 0.01123 | -0.0773 | -27.4265
-4.5 | -0.2469 | 0.01128 | -0.0761 | -21.8883
-4 | -0.179 | 0.01159 | -0.0759 | -15.4443
-3.5 | -0.1124 | 0.01222 | -0.0755 | -9.198
-3 | -0.0442 | 0.01268 | -0.0753 | -3.4858
-2.5 | 0.0237 | 0.01267 | -0.0759 | 1.8706
-2 | 0.0925 | 0.01275 | -0.0768 | 7.2549
-1.5 | 0.1559 | 0.01274 | -0.077 | 12.237
-1 | 0.2222 | 0.01267 | -0.0779 | 17.5375
-0.5 | 0.2908 | 0.01269 | -0.0788 | 22.9157
0 | 0.358 | 0.01286 | -0.0797 | 27.8383
0.5 | 0.4188 | 0.013 | -0.0795 | 32.2154
1 | 0.4845 | 0.01314 | -0.0802 | 36.8721
1.5 | 0.553 | 0.01326 | -0.0812 | 41.7044
2 | 0.6178 | 0.01356 | -0.0815 | 45.5605
2.5 | 0.6728 | 0.01394 | -0.0802 | 48.264
3 | 0.736 | 0.01419 | -0.0801 | 51.8675
3.5 | 0.8075 | 0.01441 | -0.0812 | 56.0375
4 | 0.8521 | 0.01493 | -0.0777 | 57.073
4.5 | 0.9105 | 0.01515 | -0.0763 | 60.099
5 | 0.9743 | 0.01532 | -0.0756 | 63.5966
5.5 | 1.0042 | 0.01554 | -0.0689 | 64.6203
6 | 1.0419 | 0.01593 | -0.0637 | 65.4049
6.5 | 1.0841 | 0.01606 | -0.0591 | 67.5031
7 | 1.0957 | 0.01697 | -0.0508 | 64.5669
8 | 1.1183 | 0.02102 | -0.0375 | 53.2017
8.5 | 1.0991 | 0.02519 | -0.0295 | 43.6324
9 | 1.0596 | 0.03113 | -0.0215 | 34.0379
9.5 | 1.0286 | 0.03743 | -0.0158 | 27.4806
10 | 1.0072 | 0.04379 | -0.0119 | 23.0007
10.5 | 0.9923 | 0.05017 | -0.009 | 19.7788
11 | 0.9811 | 0.05682 | -0.0073 | 17.2668
11.5 | 0.9834 | 0.06276 | -0.0061 | 15.6692
12 | 0.9921 | 0.06864 | -0.0057 | 14.4537
12.5 | 1.0022 | 0.07459 | -0.0054 | 13.4361
13 | 1.0095 | 0.08112 | -0.0058 | 12.4445

## 33. Re 750k Mach 0.00 (1)
BIGFOIL.COM POLAR EXPORT
NACA65-421
NACA65-421 |  |  |  | Cl Max: | 1.707 | at alpha= | 15 | deg
JavaFoil+Calcfoil stall+Eppler ext transition |  |  |  | L/D Max: | 121.773 | at alpha= | 7 | deg
Re: | 750000 |  |  | Cd Min: | 0.00773 | at alpha= | -3 | deg
Mach: | 0 |  |  | Cl=0 at alpha= | -3.5645 | deg
|  |  |  | @ Cl=0.1, Cd= | 0.0077348
|  |  |  | @ Cl=0.4, Cd= | 0.0079591
|  |  |  | @ Cl=0.6, Cd= | 0.0081741
alpha (deg) | Cl | Cd | Cm | Cl/Cd
-20 | -1.001 | 0.17055 | -0.023 | -5.872
-19.5 | -1.012 | 0.1618 | -0.023 | -6.255
-19 | -1.021 | 0.15318 | -0.025 | -6.664
-18.5 | -1.027 | 0.14484 | -0.026 | -7.09
-18 | -1.031 | 0.13677 | -0.027 | -7.536
-17.5 | -1.032 | 0.12874 | -0.028 | -8.015
-17 | -1.031 | 0.12017 | -0.03 | -8.581
-16.5 | -1.033 | 0.1083 | -0.033 | -9.535
-16 | -1.044 | 0.08934 | -0.037 | -11.685
-15.5 | -1.105 | 0.04938 | -0.046 | -22.389
-15 | -1.1 | 0.04211 | -0.048 | -26.112
-14.5 | -1.08 | 0.03764 | -0.049 | -28.683
-14 | -1.055 | 0.03373 | -0.051 | -31.281
-13.5 | -1.025 | 0.03104 | -0.052 | -33.028
-13 | -0.992 | 0.0287 | -0.054 | -34.559
-12.5 | -0.955 | 0.02688 | -0.055 | -35.525
-12 | -0.915 | 0.02508 | -0.056 | -36.495
-11.5 | -0.873 | 0.02348 | -0.058 | -37.193
-11 | -0.829 | 0.02209 | -0.059 | -37.507
-10.5 | -0.782 | 0.02087 | -0.06 | -37.447
-10 | -0.733 | 0.0197 | -0.062 | -37.196
-9.5 | -0.682 | 0.01861 | -0.063 | -36.669
-9 | -0.63 | 0.01764 | -0.064 | -35.745
-8.5 | -0.577 | 0.01635 | -0.066 | -35.304
-8 | -0.522 | 0.0156 | -0.067 | -33.485
-7.5 | -0.467 | 0.01524 | -0.068 | -30.608
-7 | -0.41 | 0.01462 | -0.07 | -28.027
-6.5 | -0.352 | 0.01401 | -0.071 | -25.121
-6 | -0.293 | 0.01351 | -0.072 | -21.708
-5.5 | -0.234 | 0.01298 | -0.074 | -18.032
-5 | -0.177 | 0.00805 | -0.076 | -21.93
-4.5 | -0.115 | 0.00796 | -0.077 | -14.51
-4 | -0.054 | 0.00784 | -0.079 | -6.878
-3.5 | 0.008 | 0.00779 | -0.08 | 1.023
-3 | 0.07 | 0.00773 | -0.081 | 9.101
-2.5 | 0.133 | 0.00774 | -0.083 | 17.178
-2 | 0.196 | 0.00773 | -0.084 | 25.327
-1.5 | 0.259 | 0.00779 | -0.085 | 33.212
-1 | 0.322 | 0.00782 | -0.087 | 41.182
-0.5 | 0.385 | 0.00795 | -0.088 | 48.488
0 | 0.451 | 0.00799 | -0.089 | 56.476
0.5 | 0.515 | 0.00806 | -0.091 | 63.829
1 | 0.578 | 0.00834 | -0.092 | 69.319
1.5 | 0.639 | 0.00788 | -0.093 | 81.055
2 | 0.701 | 0.00825 | -0.094 | 84.941
2.5 | 0.762 | 0.00836 | -0.095 | 91.186
3 | 0.824 | 0.00849 | -0.096 | 97.061
3.5 | 0.885 | 0.00863 | -0.097 | 102.518
4 | 0.946 | 0.0088 | -0.098 | 107.459
4.5 | 0.998 | 0.00899 | -0.099 | 110.981
5 | 1.055 | 0.00922 | -0.1 | 114.493
5.5 | 1.112 | 0.00948 | -0.1 | 117.285
6 | 1.166 | 0.00977 | -0.101 | 119.44
6.5 | 1.22 | 0.01008 | -0.102 | 121.09
7 | 1.272 | 0.01045 | -0.103 | 121.773
7.5 | 1.303 | 0.02084 | -0.102 | 62.53
8 | 1.351 | 0.02189 | -0.103 | 61.725
8.5 | 1.397 | 0.02293 | -0.104 | 60.902
9 | 1.44 | 0.02399 | -0.104 | 60.013
9.5 | 1.481 | 0.02513 | -0.105 | 58.926
10 | 1.519 | 0.02635 | -0.106 | 57.649
10.5 | 1.555 | 0.02768 | -0.106 | 56.173
11 | 1.587 | 0.02906 | -0.107 | 54.615
11.5 | 1.616 | 0.03054 | -0.108 | 52.905
12 | 1.641 | 0.03208 | -0.108 | 51.135
12.5 | 1.662 | 0.03373 | -0.109 | 49.269
13 | 1.68 | 0.03552 | -0.11 | 47.293
13.5 | 1.694 | 0.03737 | -0.11 | 45.321
14 | 1.703 | 0.0393 | -0.111 | 43.324
14.5 | 1.706 | 0.04157 | -0.111 | 41.052
15 | 1.707 | 0.04393 | -0.112 | 38.856
15.5 | 1.703 | 0.0464 | -0.112 | 36.709
16 | 1.696 | 0.04928 | -0.112 | 34.408
16.5 | 1.684 | 0.05231 | -0.113 | 32.195
17 | 1.667 | 0.05554 | -0.113 | 30.019
17.5 | 1.645 | 0.05981 | -0.113 | 27.508
18 | 1.617 | 0.06504 | -0.112 | 24.859
18.5 | 1.588 | 0.07023 | -0.112 | 22.62
19 | 1.537 | 0.08353 | -0.11 | 18.403
19.5 | 1.366 | 0.16139 | -0.075 | 8.464
20 | 1.34 | 0.16918 | -0.075 | 7.918

## 34. Re 750k Mach 0.00 (2)
BIGFOIL.COM POLAR EXPORT
NACA65-421
NACA65-421 |  |  |  | Cl Max: | 1.2825 | at alpha= | 20 | deg
XFOIL ncrit=9 |  |  |  | L/D Max: | 113.244 | at alpha= | 7 | deg
Re: | 750000 |  |  | Cd Min: | 0.11184 | at alpha= | 20 | deg
Mach: | 0 |  |  | Cl=0 at alpha= | -2.848 | deg
|  |  |  | @ Cl=0.1, Cd= | 0.00861
|  |  |  | @ Cl=0.4, Cd= | 0.0087046
|  |  |  | @ Cl=0.6, Cd= | 0.0089996
alpha (deg) | Cl | Cd | Cm | Cl/Cd
-20 | -0.8857 | 0.0941 | -0.077 | -9.4123
-19.5 | -0.913 | 0.08347 | -0.0819 | -10.9381
-19 | -0.9305 | 0.07485 | -0.0854 | -12.4315
-18.5 | -0.9392 | 0.06786 | -0.0876 | -13.8403
-18 | -0.9428 | 0.06185 | -0.0893 | -15.2433
-17.5 | -0.9402 | 0.05684 | -0.0902 | -16.5412
-17 | -0.934 | 0.05246 | -0.0906 | -17.804
-16.5 | -0.9166 | 0.04932 | -0.0893 | -18.5848
-15.5 | -0.8491 | 0.04267 | -0.0954 | -19.8992
-15 | -0.7777 | 0.03913 | -0.1058 | -19.8748
-14.5 | -0.7159 | 0.03632 | -0.1134 | -19.7109
-14 | -0.6874 | 0.03434 | -0.1131 | -20.0175
-13.5 | -0.6619 | 0.03256 | -0.1119 | -20.3286
-13 | -0.6429 | 0.03046 | -0.1098 | -21.1064
-12.5 | -0.622 | 0.0285 | -0.108 | -21.8246
-12 | -0.5974 | 0.02678 | -0.1065 | -22.3077
-11.5 | -0.5726 | 0.02515 | -0.1048 | -22.7674
-11 | -0.5465 | 0.02365 | -0.103 | -23.1078
-10.5 | -0.5255 | 0.02195 | -0.1006 | -23.9408
-10 | -0.5047 | 0.02025 | -0.098 | -24.9235
-9.5 | -0.4786 | 0.01892 | -0.0957 | -25.296
-9 | -0.4491 | 0.01777 | -0.0936 | -25.2729
-8.5 | -0.4273 | 0.01634 | -0.0905 | -26.1506
-8 | -0.4012 | 0.01519 | -0.0876 | -26.4121
-7.5 | -0.3791 | 0.01398 | -0.084 | -27.1173
-7 | -0.3767 | 0.01257 | -0.0768 | -29.9682
-6.5 | -0.3649 | 0.01134 | -0.0709 | -32.1781
-6 | -0.3423 | 0.00974 | -0.0669 | -35.1437
-5.5 | -0.3069 | 0.00834 | -0.065 | -36.7986
-5 | -0.2512 | 0.00819 | -0.0656 | -30.6716
-4.5 | -0.1934 | 0.00816 | -0.0664 | -23.701
-4 | -0.1351 | 0.00824 | -0.0674 | -16.3956
-3.5 | -0.0765 | 0.0084 | -0.0683 | -9.1071
-3 | -0.018 | 0.00851 | -0.0691 | -2.1152
-2.5 | 0.0412 | 0.00862 | -0.0702 | 4.7796
-2 | 0.1001 | 0.00861 | -0.0713 | 11.626
-1.5 | 0.1589 | 0.00859 | -0.0724 | 18.4983
-1 | 0.2179 | 0.0086 | -0.0735 | 25.3372
-0.5 | 0.2773 | 0.00867 | -0.0748 | 31.9839
0 | 0.3363 | 0.00869 | -0.0759 | 38.6997
0.5 | 0.3946 | 0.0087 | -0.0769 | 45.3563
1 | 0.4534 | 0.00875 | -0.078 | 51.8171
1.5 | 0.5125 | 0.00884 | -0.0792 | 57.9751
2 | 0.5719 | 0.00898 | -0.0805 | 63.686
2.5 | 0.6292 | 0.00902 | -0.0813 | 69.7561
3 | 0.6872 | 0.00911 | -0.0823 | 75.4336
3.5 | 0.7456 | 0.00922 | -0.0833 | 80.8677
4 | 0.8031 | 0.00934 | -0.0842 | 85.985
4.5 | 0.8575 | 0.00934 | -0.0844 | 91.8094
5 | 0.914 | 0.00947 | -0.085 | 96.5153
5.5 | 0.9651 | 0.00943 | -0.0846 | 102.3436
6 | 1.0127 | 0.00944 | -0.0834 | 107.2775
6.5 | 1.0602 | 0.00957 | -0.0823 | 110.7837
7 | 1.103 | 0.00974 | -0.0803 | 113.2444
7.5 | 1.1358 | 0.01005 | -0.0764 | 113.0149
8 | 1.1504 | 0.01086 | -0.0696 | 105.93
8.5 | 1.1351 | 0.01292 | -0.0588 | 87.856
9 | 1.1145 | 0.01592 | -0.049 | 70.0063
9.5 | 1.1007 | 0.01927 | -0.0415 | 57.1199
10 | 1.0918 | 0.02283 | -0.0356 | 47.823
11 | 1.0872 | 0.03022 | -0.027 | 35.9762
11.5 | 1.0884 | 0.03413 | -0.0239 | 31.8898
12 | 1.0962 | 0.03778 | -0.0215 | 29.0154
12.5 | 1.1122 | 0.04098 | -0.02 | 27.1401
13.5 | 1.1464 | 0.04742 | -0.0175 | 24.1755
14 | 1.1582 | 0.05118 | -0.0161 | 22.6299
14.5 | 1.1723 | 0.05418 | -0.0142 | 21.6371
15 | 1.187 | 0.05784 | -0.0137 | 20.5221
15.5 | 1.1951 | 0.06281 | -0.0137 | 19.0272
16 | 1.2101 | 0.0672 | -0.014 | 18.0074
16.5 | 1.225 | 0.0717 | -0.0146 | 17.0851
17 | 1.2378 | 0.07654 | -0.0154 | 16.1719
17.5 | 1.2474 | 0.08189 | -0.0164 | 15.2326
18 | 1.2469 | 0.08854 | -0.0177 | 14.0829
18.5 | 1.2581 | 0.09395 | -0.0192 | 13.3912
19 | 1.2675 | 0.09969 | -0.021 | 12.7144
19.5 | 1.2756 | 0.10568 | -0.0231 | 12.0704
20 | 1.2825 | 0.11184 | -0.0255 | 11.4673

## 35. Re 750k Mach 0.10 (1)
BIGFOIL.COM POLAR EXPORT
NACA65-421
NACA65-421 |  |  |  | Cl Max: | 1.695 | at alpha= | 14.5 | deg
JavaFoil+Calcfoil stall+Eppler ext transition |  |  |  | L/D Max: | 120.241 | at alpha= | 6.5 | deg
Re: | 750000 |  |  | Cd Min: | 0.00776 | at alpha= | -2.5 | deg
Mach: | 0.1 |  |  | Cl=0 at alpha= | -3.5645 | deg
|  |  |  | @ Cl=0.1, Cd= | 0.0077762
|  |  |  | @ Cl=0.4, Cd= | 0.0079755
|  |  |  | @ Cl=0.6, Cd= | 0.00807
alpha (deg) | Cl | Cd | Cm | Cl/Cd
-20 | -0.968 | 0.17353 | -0.022 | -5.579
-19.5 | -0.982 | 0.16503 | -0.023 | -5.951
-19 | -0.994 | 0.15649 | -0.024 | -6.353
-18.5 | -1.004 | 0.14785 | -0.025 | -6.789
-18 | -1.011 | 0.13976 | -0.026 | -7.231
-17.5 | -1.014 | 0.13167 | -0.028 | -7.703
-17 | -1.015 | 0.12356 | -0.029 | -8.218
-16.5 | -1.015 | 0.1146 | -0.031 | -8.856
-16 | -1.019 | 0.10092 | -0.035 | -10.092
-15.5 | -1.045 | 0.07445 | -0.041 | -14.03
-15 | -1.09 | 0.04476 | -0.048 | -24.341
-14.5 | -1.075 | 0.03863 | -0.05 | -27.817
-14 | -1.052 | 0.03462 | -0.051 | -30.375
-13.5 | -1.023 | 0.03168 | -0.053 | -32.302
-13 | -0.991 | 0.02921 | -0.054 | -33.922
-12.5 | -0.955 | 0.0273 | -0.055 | -34.987
-12 | -0.916 | 0.02543 | -0.057 | -36.03
-11.5 | -0.875 | 0.02381 | -0.058 | -36.746
-11 | -0.83 | 0.02236 | -0.059 | -37.141
-10.5 | -0.784 | 0.02108 | -0.061 | -37.176
-10 | -0.735 | 0.01991 | -0.062 | -36.924
-9.5 | -0.685 | 0.01879 | -0.063 | -36.446
-9 | -0.633 | 0.01726 | -0.065 | -36.674
-8.5 | -0.58 | 0.01648 | -0.066 | -35.166
-8 | -0.525 | 0.01572 | -0.067 | -33.365
-7.5 | -0.469 | 0.01536 | -0.069 | -30.505
-7 | -0.411 | 0.01471 | -0.07 | -27.966
-6.5 | -0.353 | 0.01414 | -0.071 | -24.998
-6 | -0.295 | 0.01358 | -0.073 | -21.695
-5.5 | -0.235 | 0.01305 | -0.074 | -18.018
-5 | -0.177 | 0.00813 | -0.076 | -21.808
-4.5 | -0.116 | 0.00799 | -0.078 | -14.514
-4 | -0.054 | 0.00787 | -0.079 | -6.887
-3.5 | 0.008 | 0.0078 | -0.08 | 1.025
-3 | 0.071 | 0.00779 | -0.082 | 9.08
-2.5 | 0.134 | 0.00776 | -0.083 | 17.222
-2 | 0.197 | 0.00781 | -0.084 | 25.196
-1.5 | 0.26 | 0.00781 | -0.086 | 33.285
-1 | 0.323 | 0.00789 | -0.087 | 40.992
-0.5 | 0.387 | 0.00796 | -0.088 | 48.618
0 | 0.454 | 0.00804 | -0.09 | 56.431
0.5 | 0.517 | 0.00805 | -0.091 | 64.289
1 | 0.579 | 0.00816 | -0.092 | 71.038
1.5 | 0.642 | 0.00789 | -0.093 | 81.301
2 | 0.704 | 0.00826 | -0.094 | 85.246
2.5 | 0.766 | 0.00837 | -0.095 | 91.508
3 | 0.827 | 0.0085 | -0.096 | 97.387
3.5 | 0.889 | 0.00865 | -0.097 | 102.731
4 | 0.95 | 0.00883 | -0.098 | 107.613
4.5 | 1.003 | 0.00903 | -0.099 | 111.046
5 | 1.06 | 0.00928 | -0.1 | 114.208
5.5 | 1.116 | 0.00957 | -0.101 | 116.711
6 | 1.171 | 0.00986 | -0.102 | 118.826
6.5 | 1.225 | 0.01019 | -0.103 | 120.241
7 | 1.259 | 0.02003 | -0.102 | 62.837
7.5 | 1.308 | 0.02109 | -0.103 | 62.044
8 | 1.356 | 0.02211 | -0.103 | 61.312
8.5 | 1.401 | 0.02318 | -0.104 | 60.455
9 | 1.444 | 0.02429 | -0.105 | 59.469
9.5 | 1.485 | 0.02548 | -0.106 | 58.265
10 | 1.523 | 0.02672 | -0.106 | 56.991
10.5 | 1.558 | 0.02805 | -0.107 | 55.536
11 | 1.589 | 0.02949 | -0.108 | 53.888
11.5 | 1.616 | 0.03101 | -0.108 | 52.116
12 | 1.64 | 0.03258 | -0.109 | 50.332
12.5 | 1.659 | 0.03427 | -0.11 | 48.421
13 | 1.675 | 0.0361 | -0.11 | 46.403
13.5 | 1.687 | 0.03803 | -0.111 | 44.36
14 | 1.693 | 0.04015 | -0.111 | 42.174
14.5 | 1.695 | 0.04244 | -0.112 | 39.928
15 | 1.692 | 0.0448 | -0.112 | 37.762
15.5 | 1.684 | 0.04758 | -0.112 | 35.404
16 | 1.673 | 0.05052 | -0.113 | 33.113
16.5 | 1.657 | 0.05378 | -0.113 | 30.813
17 | 1.635 | 0.05756 | -0.113 | 28.41
17.5 | 1.607 | 0.06218 | -0.113 | 25.848
18 | 1.568 | 0.07034 | -0.112 | 22.289
18.5 | 1.388 | 0.14185 | -0.081 | 9.782
19 | 1.351 | 0.15454 | -0.077 | 8.745
19.5 | 1.318 | 0.16502 | -0.074 | 7.985

## 36. Re 750k Mach 0.10 (2)
BIGFOIL.COM POLAR EXPORT
NACA65-421
NACA65-421 |  |  |  | Cl Max: | 1.2756 | at alpha= | 20 | deg
XFOIL ncrit=9 |  |  |  | L/D Max: | 112.668 | at alpha= | 7 | deg
Re: | 750000 |  |  | Cd Min: | 0.11474 | at alpha= | 20 | deg
Mach: | 0.1 |  |  | Cl=0 at alpha= | -2.844 | deg
|  |  |  | @ Cl=0.1, Cd= | 0.0086401
|  |  |  | @ Cl=0.4, Cd= | 0.0087431
|  |  |  | @ Cl=0.6, Cd= | 0.0090321
alpha (deg) | Cl | Cd | Cm | Cl/Cd
-20 | -0.8247 | 0.1052 | -0.0726 | -7.8394
-19.5 | -0.8664 | 0.0915 | -0.0796 | -9.4689
-19 | -0.8949 | 0.08075 | -0.0845 | -11.0824
-18.5 | -0.9113 | 0.07244 | -0.0876 | -12.5801
-18 | -0.9209 | 0.06538 | -0.0899 | -14.0853
-17.5 | -0.9233 | 0.05963 | -0.0912 | -15.4838
-17 | -0.9205 | 0.05474 | -0.092 | -16.8159
-16.5 | -0.9095 | 0.05083 | -0.091 | -17.893
-15.5 | -0.8414 | 0.04371 | -0.0975 | -19.2496
-15 | -0.771 | 0.03992 | -0.1081 | -19.3136
-14.5 | -0.7122 | 0.03706 | -0.115 | -19.2175
-14 | -0.6848 | 0.03502 | -0.1144 | -19.5545
-13.5 | -0.6592 | 0.03319 | -0.1132 | -19.8614
-13 | -0.6385 | 0.03114 | -0.1113 | -20.5042
-12 | -0.5937 | 0.02732 | -0.1078 | -21.7313
-11.5 | -0.5689 | 0.02564 | -0.1061 | -22.188
-11 | -0.5429 | 0.02409 | -0.1043 | -22.5363
-10 | -0.5009 | 0.02064 | -0.0994 | -24.2684
-9.5 | -0.4751 | 0.01925 | -0.0971 | -24.6805
-9 | -0.4463 | 0.01805 | -0.0949 | -24.7258
-8.5 | -0.4238 | 0.01662 | -0.0918 | -25.4994
-8 | -0.3973 | 0.01545 | -0.089 | -25.7152
-7.5 | -0.375 | 0.01421 | -0.0853 | -26.3899
-7 | -0.3692 | 0.01272 | -0.0789 | -29.0252
-6.5 | -0.3631 | 0.01149 | -0.0719 | -31.6014
-6 | -0.3418 | 0.00992 | -0.0677 | -34.4556
-5.5 | -0.3089 | 0.00841 | -0.0654 | -36.7301
-5 | -0.2532 | 0.00822 | -0.0659 | -30.8029
-4.5 | -0.1951 | 0.00819 | -0.0667 | -23.8217
-4 | -0.1364 | 0.00828 | -0.0676 | -16.4734
-3.5 | -0.0775 | 0.00842 | -0.0685 | -9.2043
-3 | -0.0186 | 0.00855 | -0.0694 | -2.1754
-2.5 | 0.041 | 0.00869 | -0.0705 | 4.7181
-2 | 0.1001 | 0.00864 | -0.0716 | 11.5856
-1.5 | 0.1593 | 0.00862 | -0.0727 | 18.4803
-1 | 0.2186 | 0.00863 | -0.0738 | 25.3302
-0.5 | 0.2784 | 0.00871 | -0.075 | 31.9633
0 | 0.3377 | 0.00872 | -0.0762 | 38.7271
0.5 | 0.3964 | 0.00874 | -0.0772 | 45.3547
1 | 0.4555 | 0.00879 | -0.0783 | 51.8203
1.5 | 0.515 | 0.00889 | -0.0795 | 57.9303
2 | 0.5745 | 0.00901 | -0.0807 | 63.7625
2.5 | 0.6322 | 0.00906 | -0.0815 | 69.7792
3 | 0.6907 | 0.00915 | -0.0825 | 75.4863
3.5 | 0.7494 | 0.00927 | -0.0836 | 80.8414
4 | 0.807 | 0.00938 | -0.0844 | 86.0341
4.5 | 0.862 | 0.00939 | -0.0846 | 91.7998
5 | 0.9184 | 0.00952 | -0.0851 | 96.4706
5.5 | 0.97 | 0.00949 | -0.0847 | 102.2129
6 | 1.0174 | 0.00949 | -0.0833 | 107.2076
6.5 | 1.0647 | 0.00963 | -0.0821 | 110.5607
7 | 1.1064 | 0.00982 | -0.0798 | 112.668
7.5 | 1.1376 | 0.01013 | -0.0755 | 112.3001
8 | 1.1504 | 0.01104 | -0.0683 | 104.2029
8.5 | 1.1326 | 0.01325 | -0.0574 | 85.4792
9 | 1.1109 | 0.01641 | -0.0476 | 67.6965
9.5 | 1.0967 | 0.01988 | -0.0402 | 55.166
10 | 1.0874 | 0.02355 | -0.0344 | 46.1741
10.5 | 1.0841 | 0.02726 | -0.0298 | 39.7689
11 | 1.0829 | 0.03111 | -0.0261 | 34.8087
11.5 | 1.0834 | 0.03515 | -0.0229 | 30.8222
12 | 1.093 | 0.03876 | -0.0208 | 28.1992
12.5 | 1.1093 | 0.04199 | -0.0192 | 26.4182
13 | 1.1254 | 0.04534 | -0.0179 | 24.8213
14 | 1.1555 | 0.05247 | -0.0156 | 22.0221
14.5 | 1.1702 | 0.05572 | -0.014 | 21.0014
15 | 1.1825 | 0.05936 | -0.013 | 19.9208
15.5 | 1.1877 | 0.06475 | -0.013 | 18.3429
16 | 1.2054 | 0.06896 | -0.0135 | 17.4797
16.5 | 1.2191 | 0.07373 | -0.0141 | 16.5347
17 | 1.2309 | 0.0788 | -0.015 | 15.6206
17.5 | 1.2392 | 0.08443 | -0.0162 | 14.6772
18 | 1.2408 | 0.09094 | -0.0175 | 13.6442
18.5 | 1.2519 | 0.09647 | -0.0191 | 12.9771
19 | 1.2611 | 0.10234 | -0.021 | 12.3226
19.5 | 1.2688 | 0.10844 | -0.0232 | 11.7005
20 | 1.2756 | 0.11474 | -0.0257 | 11.1173

## 37. Re 750k Mach 0.25 (1)
BIGFOIL.COM POLAR EXPORT
NACA65-421
NACA65-421 |  |  |  | Cl Max: | 1.631 | at alpha= | 13 | deg
JavaFoil+Calcfoil stall+Eppler ext transition |  |  |  | L/D Max: | 117.416 | at alpha= | 6.5 | deg
Re: | 750000 |  |  | Cd Min: | 0.00795 | at alpha= | -2.5 | deg
Mach: | 0.25 |  |  | Cl=0 at alpha= | -3.5625 | deg
|  |  |  | @ Cl=0.1, Cd= | 0.0079728
|  |  |  | @ Cl=0.4, Cd= | 0.0081648
|  |  |  | @ Cl=0.6, Cd= | 0.0082019
alpha (deg) | Cl | Cd | Cm | Cl/Cd
-19 | -0.77 | 0.17928 | -0.022 | -4.292
-18.5 | -0.809 | 0.16805 | -0.023 | -4.813
-18 | -0.843 | 0.15878 | -0.024 | -5.311
-17.5 | -0.873 | 0.14807 | -0.025 | -5.895
-17 | -0.897 | 0.13915 | -0.026 | -6.444
-16.5 | -0.915 | 0.13061 | -0.027 | -7.005
-16 | -0.928 | 0.12181 | -0.029 | -7.617
-15.5 | -0.936 | 0.11326 | -0.031 | -8.261
-15 | -0.938 | 0.10471 | -0.033 | -8.96
-14.5 | -0.933 | 0.09368 | -0.036 | -9.961
-14 | -1 | 0.04797 | -0.05 | -20.851
-13.5 | -0.999 | 0.03737 | -0.053 | -26.724
-13 | -0.979 | 0.03286 | -0.055 | -29.775
-12.5 | -0.95 | 0.02992 | -0.057 | -31.766
-12 | -0.917 | 0.02769 | -0.058 | -33.12
-11.5 | -0.88 | 0.0257 | -0.059 | -34.219
-11 | -0.838 | 0.0239 | -0.061 | -35.068
-10.5 | -0.793 | 0.0224 | -0.062 | -35.423
-10 | -0.746 | 0.02101 | -0.064 | -35.517
-9.5 | -0.696 | 0.01984 | -0.065 | -35.091
-9 | -0.645 | 0.0187 | -0.066 | -34.464
-8.5 | -0.591 | 0.01768 | -0.068 | -33.415
-8 | -0.536 | 0.01638 | -0.069 | -32.71
-7.5 | -0.479 | 0.01598 | -0.07 | -29.965
-7 | -0.421 | 0.0153 | -0.072 | -27.508
-6.5 | -0.362 | 0.01462 | -0.073 | -24.741
-6 | -0.302 | 0.01408 | -0.074 | -21.434
-5.5 | -0.241 | 0.0135 | -0.076 | -17.85
-5 | -0.182 | 0.00838 | -0.078 | -21.673
-4.5 | -0.119 | 0.00822 | -0.08 | -14.451
-4 | -0.056 | 0.00808 | -0.081 | -6.868
-3.5 | 0.008 | 0.00803 | -0.082 | 1.021
-3 | 0.072 | 0.00799 | -0.084 | 9.065
-2.5 | 0.137 | 0.00795 | -0.085 | 17.217
-2 | 0.202 | 0.00799 | -0.087 | 25.223
-1.5 | 0.266 | 0.00804 | -0.088 | 33.145
-1 | 0.332 | 0.0081 | -0.089 | 40.924
-0.5 | 0.397 | 0.00816 | -0.091 | 48.654
0 | 0.466 | 0.00827 | -0.092 | 56.346
0.5 | 0.53 | 0.00801 | -0.093 | 66.14
1 | 0.594 | 0.0082 | -0.094 | 72.407
1.5 | 0.658 | 0.00822 | -0.095 | 80.05
2 | 0.722 | 0.00849 | -0.097 | 84.984
2.5 | 0.785 | 0.00862 | -0.098 | 91.037
3 | 0.848 | 0.00877 | -0.099 | 96.715
3.5 | 0.911 | 0.00895 | -0.1 | 101.821
4 | 0.974 | 0.00915 | -0.101 | 106.45
4.5 | 1.027 | 0.00934 | -0.102 | 109.925
5 | 1.085 | 0.00962 | -0.102 | 112.841
5.5 | 1.142 | 0.00993 | -0.103 | 115.09
6 | 1.198 | 0.01026 | -0.104 | 116.824
6.5 | 1.252 | 0.01066 | -0.105 | 117.416
7 | 1.286 | 0.02121 | -0.104 | 60.609
7.5 | 1.335 | 0.02241 | -0.105 | 59.58
8 | 1.382 | 0.02352 | -0.106 | 58.74
8.5 | 1.426 | 0.02469 | -0.107 | 57.74
9 | 1.466 | 0.02599 | -0.107 | 56.429
9.5 | 1.504 | 0.02731 | -0.108 | 55.065
10 | 1.537 | 0.02878 | -0.109 | 53.429
10.5 | 1.567 | 0.03032 | -0.11 | 51.68
11 | 1.592 | 0.03201 | -0.11 | 49.723
11.5 | 1.61 | 0.0338 | -0.111 | 47.632
12 | 1.623 | 0.03568 | -0.111 | 45.483
12.5 | 1.63 | 0.03777 | -0.112 | 43.163
13 | 1.631 | 0.04001 | -0.113 | 40.77
13.5 | 1.626 | 0.04244 | -0.113 | 38.298
14 | 1.611 | 0.04519 | -0.113 | 35.653
14.5 | 1.589 | 0.04833 | -0.114 | 32.871
15 | 1.557 | 0.05197 | -0.114 | 29.957
15.5 | 1.51 | 0.05851 | -0.113 | 25.805
16 | 1.291 | 0.12755 | -0.067 | 10.124
16.5 | 1.247 | 0.13695 | -0.06 | 9.108
17 | 1.2 | 0.14667 | -0.058 | 8.179
17.5 | 1.147 | 0.15635 | -0.056 | 7.337
18 | 1.091 | 0.16786 | -0.055 | 6.498

## 38. Re 750k Mach 0.25 (2)
BIGFOIL.COM POLAR EXPORT
NACA65-421
NACA65-421 |  |  |  | Cl Max: | 1.2345 | at alpha= | 20 | deg
XFOIL ncrit=9 |  |  |  | L/D Max: | 109.442 | at alpha= | 7 | deg
Re: | 750000 |  |  | Cd Min: | 0.1992 | at alpha= | -20 | deg
Mach: | 0.25 |  |  | Cl=0 at alpha= | -2.8174 | deg
|  |  |  | @ Cl=0.1, Cd= | 0.0088402
|  |  |  | @ Cl=0.4, Cd= | 0.0089395
|  |  |  | @ Cl=0.6, Cd= | 0.0092674
alpha (deg) | Cl | Cd | Cm | Cl/Cd
-20 | -0.4506 | 0.1992 | -0.0329 | -2.262
-18.5 | -0.7 | 0.10949 | -0.0757 | -6.3933
-18 | -0.7488 | 0.09386 | -0.0845 | -7.9778
-17.5 | -0.7819 | 0.08206 | -0.0903 | -9.5284
-17 | -0.8092 | 0.0721 | -0.0944 | -11.2233
-16 | -0.8261 | 0.05744 | -0.0986 | -14.382
-15.5 | -0.7811 | 0.05082 | -0.1093 | -15.3699
-15 | -0.7244 | 0.04515 | -0.1201 | -16.0443
-14.5 | -0.6904 | 0.0416 | -0.123 | -16.5962
-14 | -0.6683 | 0.039 | -0.1218 | -17.1359
-13.5 | -0.6444 | 0.03669 | -0.1204 | -17.5634
-13 | -0.6189 | 0.03457 | -0.119 | -17.9028
-12.5 | -0.5972 | 0.03238 | -0.1169 | -18.4435
-12 | -0.5735 | 0.03032 | -0.1151 | -18.9149
-11 | -0.5226 | 0.02659 | -0.1115 | -19.654
-10.5 | -0.4963 | 0.0249 | -0.1095 | -19.9317
-9.5 | -0.4552 | 0.02117 | -0.1041 | -21.5021
-9 | -0.4285 | 0.01974 | -0.1016 | -21.7072
-8.5 | -0.404 | 0.01821 | -0.0987 | -22.1856
-8 | -0.3778 | 0.01689 | -0.0958 | -22.3683
-7.5 | -0.353 | 0.01553 | -0.0925 | -22.7302
-7 | -0.3382 | 0.01399 | -0.0878 | -24.1744
-6.5 | -0.3433 | 0.01231 | -0.0794 | -27.8879
-6 | -0.3365 | 0.01084 | -0.0724 | -31.0424
-5.5 | -0.3166 | 0.00891 | -0.0679 | -35.5331
-5 | -0.2647 | 0.00839 | -0.0676 | -31.5495
-4.5 | -0.2049 | 0.00839 | -0.0683 | -24.4219
-4 | -0.1442 | 0.00843 | -0.0692 | -17.1056
-3.5 | -0.0834 | 0.00856 | -0.07 | -9.743
-3 | -0.0225 | 0.00874 | -0.0708 | -2.5744
-2.5 | 0.0391 | 0.0089 | -0.0719 | 4.3933
-2 | 0.1002 | 0.00884 | -0.073 | 11.3348
-1.5 | 0.1612 | 0.0088 | -0.0741 | 18.3182
-1 | 0.2225 | 0.00885 | -0.0752 | 25.1412
-0.5 | 0.2841 | 0.00893 | -0.0765 | 31.8141
0.5 | 0.4058 | 0.00894 | -0.0786 | 45.3915
1 | 0.467 | 0.00902 | -0.0797 | 51.7738
1.5 | 0.5288 | 0.00918 | -0.081 | 57.6035
2 | 0.5889 | 0.00926 | -0.082 | 63.5961
2.5 | 0.6489 | 0.0093 | -0.0828 | 69.7742
3 | 0.7096 | 0.00941 | -0.0838 | 75.4091
3.5 | 0.7719 | 0.00966 | -0.0852 | 79.9068
4 | 0.8286 | 0.00969 | -0.0853 | 85.5108
4.5 | 0.8863 | 0.0097 | -0.0855 | 91.3711
5 | 0.9423 | 0.00981 | -0.0855 | 96.055
5.5 | 0.9967 | 0.00986 | -0.085 | 101.0852
6 | 1.042 | 0.00984 | -0.0827 | 105.8943
6.5 | 1.0858 | 0.00999 | -0.0802 | 108.6887
7 | 1.1185 | 0.01022 | -0.0756 | 109.4423
7.5 | 1.1435 | 0.0108 | -0.0699 | 105.8796
8 | 1.1474 | 0.01221 | -0.0616 | 93.9722
8.5 | 1.1196 | 0.01527 | -0.0502 | 73.3202
9 | 1.0943 | 0.01919 | -0.0411 | 57.0245
9.5 | 1.0762 | 0.02334 | -0.0341 | 46.1097
10.5 | 1.0608 | 0.03182 | -0.0246 | 33.3375
11 | 1.0585 | 0.03621 | -0.0212 | 29.2323
11.5 | 1.0617 | 0.04049 | -0.0186 | 26.2213
12 | 1.0754 | 0.04417 | -0.0169 | 24.3468
12.5 | 1.0922 | 0.04778 | -0.0156 | 22.8589
13 | 1.1106 | 0.05141 | -0.0146 | 21.6028
13.5 | 1.1225 | 0.05575 | -0.0137 | 20.1345
14 | 1.1396 | 0.0597 | -0.013 | 19.0888
14.5 | 1.1537 | 0.06394 | -0.0123 | 18.0435
15 | 1.1567 | 0.06872 | -0.0106 | 16.8321
15.5 | 1.1635 | 0.0738 | -0.0104 | 15.7656
16 | 1.1771 | 0.07903 | -0.0112 | 14.8943
16.5 | 1.188 | 0.08471 | -0.0123 | 14.0243
17 | 1.1969 | 0.09073 | -0.0138 | 13.1919
17.5 | 1.1992 | 0.09754 | -0.0154 | 12.2944
18 | 1.2101 | 0.10363 | -0.0173 | 11.6771
18.5 | 1.2184 | 0.11006 | -0.0195 | 11.0703
19 | 1.2252 | 0.1168 | -0.0222 | 10.4897
19.5 | 1.2305 | 0.12382 | -0.0252 | 9.9378
20 | 1.2345 | 0.13108 | -0.0287 | 9.4179

## 39. Re 750k Mach 0.50 (1)
BIGFOIL.COM POLAR EXPORT
NACA65-421
NACA65-421 |  |  |  | Cl Max: | 1.465 | at alpha= | 8.5 | deg
JavaFoil+Calcfoil stall+Eppler ext transition |  |  |  | L/D Max: | 104.312 | at alpha= | 6 | deg
Re: | 750000 |  |  | Cd Min: | 0.00879 | at alpha= | 0 | deg
Mach: | 0.5 |  |  | Cl=0 at alpha= | -3.5643 | deg
|  |  |  | @ Cl=0.1, Cd= | 0.0090046
|  |  |  | @ Cl=0.4, Cd= | 0.0088638
|  |  |  | @ Cl=0.6, Cd= | 0.0089575
alpha (deg) | Cl | Cd | Cm | Cl/Cd
-20 | -0.943 | 0.21668 | -0.027 | -4.35
-19.5 | -0.914 | 0.20946 | -0.027 | -4.364
-19 | -0.886 | 0.2048 | -0.028 | -4.327
-18.5 | -0.857 | 0.19268 | -0.028 | -4.447
-18 | -0.829 | 0.18951 | -0.029 | -4.374
-17.5 | -0.799 | 0.18559 | -0.029 | -4.308
-17 | -0.771 | 0.17825 | -0.029 | -4.327
-16.5 | -0.742 | 0.16801 | -0.029 | -4.417
-16 | -0.714 | 0.16341 | -0.03 | -4.369
-15.5 | -0.685 | 0.16105 | -0.03 | -4.252
-15 | -0.657 | 0.15144 | -0.03 | -4.335
-14.5 | -0.627 | 0.14558 | -0.03 | -4.31
-14 | -0.599 | 0.14212 | -0.03 | -4.216
-13.5 | -0.57 | 0.13885 | -0.03 | -4.105
-13 | -0.542 | 0.13214 | -0.03 | -4.099
-12.5 | -0.515 | 0.10113 | -0.034 | -5.091
-12 | -0.485 | 0.10739 | -0.033 | -4.517
-11.5 | -0.457 | 0.09022 | -0.034 | -5.065
-11 | -0.428 | 0.08893 | -0.033 | -4.809
-10.5 | -0.614 | 0.06436 | -0.017 | -9.544
-10 | -0.715 | 0.03153 | -0.068 | -22.689
-9.5 | -0.707 | 0.02588 | -0.071 | -27.337
-9 | -0.673 | 0.02367 | -0.073 | -28.438
-8.5 | -0.628 | 0.0219 | -0.075 | -28.684
-8 | -0.576 | 0.02076 | -0.076 | -27.768
-7.5 | -0.52 | 0.0191 | -0.078 | -27.226
-7 | -0.46 | 0.01804 | -0.079 | -25.483
-6.5 | -0.397 | 0.01715 | -0.081 | -23.138
-6 | -0.332 | 0.01634 | -0.082 | -20.319
-5.5 | -0.266 | 0.01556 | -0.084 | -17.074
-5 | -0.198 | 0.01488 | -0.085 | -13.319
-4.5 | -0.131 | 0.00934 | -0.088 | -14.028
-4 | -0.061 | 0.00919 | -0.089 | -6.668
-3.5 | 0.009 | 0.00909 | -0.091 | 0.997
-3 | 0.08 | 0.00903 | -0.093 | 8.872
-2.5 | 0.151 | 0.00894 | -0.094 | 16.939
-2 | 0.223 | 0.00885 | -0.095 | 25.202
-1.5 | 0.295 | 0.00884 | -0.096 | 33.347
-1 | 0.367 | 0.00885 | -0.098 | 41.441
-0.5 | 0.439 | 0.00888 | -0.099 | 49.407
0 | 0.516 | 0.00879 | -0.101 | 58.665
0.5 | 0.587 | 0.00893 | -0.102 | 65.753
1 | 0.658 | 0.00908 | -0.103 | 72.452
1.5 | 0.729 | 0.00926 | -0.104 | 78.661
2 | 0.799 | 0.00946 | -0.106 | 84.462
2.5 | 0.869 | 0.00971 | -0.107 | 89.519
3 | 0.939 | 0.00997 | -0.108 | 94.114
3.5 | 1.008 | 0.01028 | -0.109 | 98.056
4 | 1.077 | 0.01063 | -0.111 | 101.321
4.5 | 1.131 | 0.01095 | -0.112 | 103.268
5 | 1.193 | 0.01157 | -0.113 | 103.13
5.5 | 1.252 | 0.01204 | -0.114 | 104.038
6 | 1.308 | 0.01254 | -0.115 | 104.312
6.5 | 1.342 | 0.02592 | -0.114 | 51.774
7 | 1.388 | 0.02764 | -0.115 | 50.225
7.5 | 1.427 | 0.02943 | -0.116 | 48.49
8 | 1.454 | 0.03148 | -0.117 | 46.196
8.5 | 1.465 | 0.0337 | -0.117 | 43.462
9 | 1.45 | 0.0363 | -0.118 | 39.938
9.5 | 1.178 | 0.066 | -0.052 | 17.847
10 | 0.77 | 0.0759 | -0.049 | 10.142
10.5 | 0.797 | 0.08567 | -0.05 | 9.308
11 | 0.826 | 0.10857 | -0.053 | 7.604
11.5 | 0.853 | 0.12031 | -0.055 | 7.094
12 | 0.881 | 0.1262 | -0.056 | 6.983
12.5 | 0.909 | 0.1301 | -0.06 | 6.991
13 | 0.937 | 0.13374 | -0.06 | 7.005
13.5 | 0.965 | 0.14082 | -0.063 | 6.853

## 40. Re 750k Mach 0.50 (2)
BIGFOIL.COM POLAR EXPORT
NACA65-421
NACA65-421 |  |  |  | Cl Max: | 1.1469 | at alpha= | 7.5 | deg
XFOIL ncrit=9 |  |  |  | L/D Max: | 89.8812 | at alpha= | 5.5 | deg
Re: | 750000 |  |  | Cd Min: | 0.23863 | at alpha= | 20 | deg
Mach: | 0.5 |  |  | Cl=0 at alpha= | -2.6913 | deg
|  |  |  | @ Cl=0.1, Cd= | 0.00991
|  |  |  | @ Cl=0.4, Cd= | 0.010084
|  |  |  | @ Cl=0.6, Cd= | 0.010425
alpha (deg) | Cl | Cd | Cm | Cl/Cd
-17.5 | -0.3085 | 0.16824 | -0.0824 | -1.8337
-17 | -0.2657 | 0.1608 | -0.091 | -1.6524
-16.5 | -0.2671 | 0.14846 | -0.0959 | -1.7991
-16 | -0.2642 | 0.13874 | -0.1002 | -1.9043
-15.5 | -0.2809 | 0.12508 | -0.1064 | -2.2458
-15 | -0.3414 | 0.10429 | -0.1171 | -3.2736
-14.5 | -0.3915 | 0.08794 | -0.127 | -4.4519
-14 | -0.4238 | 0.07581 | -0.134 | -5.5903
-13.5 | -0.4479 | 0.0659 | -0.1388 | -6.7967
-13 | -0.4669 | 0.05746 | -0.1418 | -8.1257
-12.5 | -0.4763 | 0.05061 | -0.143 | -9.4112
-12 | -0.4761 | 0.04512 | -0.1427 | -10.5519
-11.5 | -0.4651 | 0.04081 | -0.1414 | -11.3967
-11 | -0.4442 | 0.03752 | -0.1394 | -11.839
-10.5 | -0.4179 | 0.03489 | -0.1369 | -11.9776
-10 | -0.3899 | 0.0325 | -0.1343 | -11.9969
-9.5 | -0.3679 | 0.03001 | -0.1314 | -12.2592
-9 | -0.3428 | 0.02768 | -0.1287 | -12.3844
-8.5 | -0.3165 | 0.0256 | -0.1257 | -12.3633
-8 | -0.2957 | 0.0234 | -0.1222 | -12.6368
-7.5 | -0.2694 | 0.02157 | -0.1188 | -12.4896
-7 | -0.2453 | 0.01981 | -0.115 | -12.3826
-6.5 | -0.2298 | 0.01777 | -0.1102 | -12.9319
-6 | -0.2344 | 0.01519 | -0.1031 | -15.4312
-5.5 | -0.2575 | 0.01245 | -0.0928 | -20.6827
-5 | -0.2864 | 0.01034 | -0.0797 | -27.6983
-4.5 | -0.2492 | 0.00924 | -0.0758 | -26.9697
-4 | -0.1813 | 0.0093 | -0.0759 | -19.4946
-3.5 | -0.1127 | 0.00941 | -0.0762 | -11.9766
-3 | -0.0431 | 0.00976 | -0.0765 | -4.416
-2.5 | 0.0267 | 0.00987 | -0.0774 | 2.7052
-2 | 0.0958 | 0.00991 | -0.0783 | 9.667
-1.5 | 0.1644 | 0.00991 | -0.0792 | 16.5893
-1 | 0.2337 | 0.00992 | -0.0803 | 23.5585
-0.5 | 0.3032 | 0.00994 | -0.0815 | 30.503
0 | 0.3712 | 0.01005 | -0.0824 | 36.9353
0.5 | 0.4382 | 0.01013 | -0.083 | 43.2577
1 | 0.5068 | 0.01024 | -0.084 | 49.4922
1.5 | 0.5761 | 0.01035 | -0.0851 | 55.6618
2 | 0.6434 | 0.01056 | -0.0857 | 60.928
2.5 | 0.7074 | 0.01075 | -0.0856 | 65.8047
3 | 0.7738 | 0.01095 | -0.0859 | 70.6667
3.5 | 0.8429 | 0.01113 | -0.0865 | 75.7323
4 | 0.903 | 0.01138 | -0.0853 | 79.3497
4.5 | 0.9615 | 0.01154 | -0.0836 | 83.3189
5 | 1.0223 | 0.01172 | -0.0821 | 87.227
5.5 | 1.0588 | 0.01178 | -0.0761 | 89.8812
6 | 1.0913 | 0.01215 | -0.0697 | 89.8189
6.5 | 1.1172 | 0.01282 | -0.0628 | 87.1451
7 | 1.142 | 0.01396 | -0.0565 | 81.8052
7.5 | 1.1469 | 0.0162 | -0.0486 | 70.7963
8 | 1.1113 | 0.02075 | -0.038 | 53.5566
8.5 | 1.0672 | 0.02659 | -0.0287 | 40.1354
9 | 1.0359 | 0.03258 | -0.0221 | 31.7956
9.5 | 1.015 | 0.03849 | -0.0172 | 26.3705
10 | 1.002 | 0.04435 | -0.0137 | 22.593
10.5 | 0.9938 | 0.05031 | -0.0111 | 19.7535
11 | 0.9969 | 0.05581 | -0.0094 | 17.8624
11.5 | 1.0104 | 0.06094 | -0.0084 | 16.5802
12 | 1.0261 | 0.06609 | -0.0077 | 15.5258
13 | 1.0483 | 0.07815 | -0.0076 | 13.4139
13.5 | 1.0543 | 0.08512 | -0.0084 | 12.386
14 | 1.0653 | 0.09179 | -0.0093 | 11.6058
14.5 | 1.0759 | 0.09873 | -0.0106 | 10.8974
15 | 1.0836 | 0.10626 | -0.0126 | 10.1976
15.5 | 1.0862 | 0.1146 | -0.0153 | 9.4782
16 | 1.0823 | 0.12414 | -0.0192 | 8.7184
16.5 | 1.0713 | 0.13502 | -0.0247 | 7.9344
17 | 1.0536 | 0.14726 | -0.0317 | 7.1547
17.5 | 1.0314 | 0.16049 | -0.0398 | 6.4266
18 | 1.0013 | 0.1718 | -0.0447 | 5.8283
18.5 | 0.9803 | 0.18727 | -0.0558 | 5.2347
19 | 0.9667 | 0.20196 | -0.0661 | 4.7866
19.5 | 0.9296 | 0.2249 | -0.0803 | 4.1334
20 | 0.9325 | 0.23863 | -0.0887 | 3.9077

## 41. Re 1M Mach 0.00 (1)
BIGFOIL.COM POLAR EXPORT
NACA65-421
NACA65-421 |  |  |  | Cl Max: | 1.711 | at alpha= | 15 | deg
JavaFoil+Calcfoil stall+Eppler ext transition |  |  |  | L/D Max: | 133.318 | at alpha= | 7 | deg
Re: | 1000000 |  |  | Cd Min: | 0.0071 | at alpha= | -2.5 | deg
Mach: | 0 |  |  | Cl=0 at alpha= | -3.5645 | deg
|  |  |  | @ Cl=0.1, Cd= | 0.0071054
|  |  |  | @ Cl=0.4, Cd= | 0.0072825
|  |  |  | @ Cl=0.6, Cd= | 0.0077019
alpha (deg) | Cl | Cd | Cm | Cl/Cd
-20 | -1.003 | 0.16562 | -0.023 | -6.057
-19.5 | -1.014 | 0.15737 | -0.024 | -6.444
-19 | -1.023 | 0.14877 | -0.025 | -6.876
-18.5 | -1.03 | 0.14045 | -0.027 | -7.331
-18 | -1.034 | 0.13196 | -0.028 | -7.836
-17.5 | -1.037 | 0.12317 | -0.03 | -8.418
-17 | -1.039 | 0.11284 | -0.032 | -9.209
-16.5 | -1.052 | 0.09438 | -0.036 | -11.143
-16 | -1.115 | 0.05267 | -0.044 | -21.177
-15.5 | -1.117 | 0.04364 | -0.047 | -25.59
-15 | -1.106 | 0.03865 | -0.048 | -28.621
-14.5 | -1.084 | 0.03504 | -0.05 | -30.931
-14 | -1.058 | 0.03176 | -0.051 | -33.318
-13.5 | -1.028 | 0.02933 | -0.053 | -35.034
-13 | -0.994 | 0.02716 | -0.054 | -36.586
-12.5 | -0.957 | 0.02546 | -0.055 | -37.583
-12 | -0.917 | 0.02374 | -0.057 | -38.633
-11.5 | -0.875 | 0.02225 | -0.058 | -39.337
-11 | -0.83 | 0.02094 | -0.059 | -39.645
-10.5 | -0.783 | 0.01979 | -0.061 | -39.563
-10 | -0.734 | 0.01869 | -0.062 | -39.286
-9.5 | -0.684 | 0.01765 | -0.063 | -38.739
-9 | -0.632 | 0.01673 | -0.065 | -37.754
-8.5 | -0.578 | 0.01546 | -0.066 | -37.414
-8 | -0.523 | 0.01474 | -0.067 | -35.505
-7.5 | -0.467 | 0.01409 | -0.069 | -33.181
-7 | -0.41 | 0.01376 | -0.07 | -29.834
-6.5 | -0.353 | 0.01324 | -0.071 | -26.628
-6 | -0.294 | 0.01272 | -0.072 | -23.096
-5.5 | -0.235 | 0.01222 | -0.074 | -19.19
-5 | -0.177 | 0.00732 | -0.076 | -24.243
-4.5 | -0.116 | 0.00726 | -0.078 | -15.989
-4 | -0.054 | 0.00717 | -0.079 | -7.559
-3.5 | 0.008 | 0.00713 | -0.08 | 1.123
-3 | 0.071 | 0.00711 | -0.082 | 9.948
-2.5 | 0.134 | 0.0071 | -0.083 | 18.818
-2 | 0.197 | 0.00713 | -0.084 | 27.575
-1.5 | 0.26 | 0.00714 | -0.086 | 36.383
-1 | 0.323 | 0.00724 | -0.087 | 44.68
-0.5 | 0.387 | 0.00725 | -0.088 | 53.372
0 | 0.451 | 0.00741 | -0.09 | 60.891
0.5 | 0.515 | 0.00751 | -0.091 | 68.541
1 | 0.578 | 0.00766 | -0.092 | 75.431
1.5 | 0.641 | 0.00778 | -0.093 | 82.375
2 | 0.704 | 0.00792 | -0.094 | 88.894
2.5 | 0.765 | 0.00757 | -0.095 | 100.978
3 | 0.826 | 0.0078 | -0.096 | 105.994
3.5 | 0.888 | 0.00792 | -0.097 | 112.09
4 | 0.949 | 0.00811 | -0.098 | 116.961
4.5 | 1.002 | 0.00829 | -0.099 | 120.847
5 | 1.059 | 0.0085 | -0.1 | 124.58
5.5 | 1.116 | 0.00872 | -0.101 | 127.876
6 | 1.171 | 0.009 | -0.102 | 130.04
6.5 | 1.225 | 0.00928 | -0.103 | 131.971
7 | 1.277 | 0.00958 | -0.103 | 133.318
7.5 | 1.306 | 0.01973 | -0.102 | 66.174
8 | 1.353 | 0.02072 | -0.103 | 65.325
8.5 | 1.399 | 0.02169 | -0.104 | 64.498
9 | 1.443 | 0.02269 | -0.105 | 63.57
9.5 | 1.484 | 0.02378 | -0.105 | 62.392
10 | 1.522 | 0.02493 | -0.106 | 61.049
10.5 | 1.558 | 0.02619 | -0.107 | 59.48
11 | 1.59 | 0.02748 | -0.107 | 57.878
11.5 | 1.619 | 0.02887 | -0.108 | 56.061
12 | 1.644 | 0.0303 | -0.109 | 54.249
12.5 | 1.665 | 0.03186 | -0.109 | 52.256
13 | 1.683 | 0.03355 | -0.11 | 50.165
13.5 | 1.697 | 0.0353 | -0.11 | 48.082
14 | 1.706 | 0.03708 | -0.111 | 46.016
14.5 | 1.71 | 0.03925 | -0.112 | 43.58
15 | 1.711 | 0.04141 | -0.112 | 41.312
15.5 | 1.707 | 0.04376 | -0.112 | 39.016
16 | 1.7 | 0.04643 | -0.113 | 36.615
16.5 | 1.689 | 0.0492 | -0.113 | 34.333
17 | 1.673 | 0.05205 | -0.113 | 32.145
17.5 | 1.652 | 0.0556 | -0.114 | 29.721
18 | 1.629 | 0.05934 | -0.114 | 27.447
18.5 | 1.602 | 0.06334 | -0.114 | 25.299
19 | 1.571 | 0.06818 | -0.114 | 23.043
19.5 | 1.53 | 0.07637 | -0.113 | 20.033
20 | 1.491 | 0.08392 | -0.112 | 17.762

## 42. Re 1M Mach 0.00 (2)
BIGFOIL.COM POLAR EXPORT
NACA65-421
NACA65-421 |  |  |  | Cl Max: | 1.3159 | at alpha= | 20 | deg
XFOIL ncrit=9 |  |  |  | L/D Max: | 123.982 | at alpha= | 7 | deg
Re: | 1000000 |  |  | Cd Min: | 0.10794 | at alpha= | 20 | deg
Mach: | 0 |  |  | Cl=0 at alpha= | -2.8609 | deg
|  |  |  | @ Cl=0.1, Cd= | 0.0075285
|  |  |  | @ Cl=0.4, Cd= | 0.0077115
|  |  |  | @ Cl=0.6, Cd= | 0.0078802
alpha (deg) | Cl | Cd | Cm | Cl/Cd
-20 | -0.9767 | 0.08251 | -0.0782 | -11.8374
-19.5 | -0.981 | 0.07573 | -0.0808 | -12.9539
-19 | -0.9867 | 0.06948 | -0.0822 | -14.2012
-18.5 | -0.9825 | 0.06434 | -0.0834 | -15.2704
-18 | -0.9723 | 0.05977 | -0.0848 | -16.2674
-17.5 | -0.9617 | 0.05554 | -0.0856 | -17.3154
-17 | -0.9487 | 0.0517 | -0.0861 | -18.3501
-16 | -0.8922 | 0.04428 | -0.0917 | -20.1491
-15.5 | -0.8183 | 0.04035 | -0.1036 | -20.28
-15 | -0.7524 | 0.03709 | -0.113 | -20.2858
-14.5 | -0.7348 | 0.03448 | -0.112 | -21.3109
-14 | -0.7171 | 0.03218 | -0.1105 | -22.284
-13.5 | -0.6952 | 0.03017 | -0.1091 | -23.0428
-13 | -0.672 | 0.0283 | -0.1077 | -23.7456
-12.5 | -0.6482 | 0.02653 | -0.1061 | -24.4327
-12 | -0.6227 | 0.0249 | -0.1046 | -25.008
-11.5 | -0.5953 | 0.02343 | -0.1031 | -25.4076
-11 | -0.58 | 0.0214 | -0.1003 | -27.1028
-10.5 | -0.555 | 0.01996 | -0.0981 | -27.8056
-10 | -0.5265 | 0.01867 | -0.0961 | -28.2003
-9.5 | -0.4974 | 0.01753 | -0.094 | -28.3742
-9 | -0.4723 | 0.0162 | -0.0913 | -29.1543
-8.5 | -0.4438 | 0.01514 | -0.0888 | -29.3131
-8 | -0.4156 | 0.0141 | -0.086 | -29.4752
-7.5 | -0.3897 | 0.01312 | -0.0826 | -29.7027
-7 | -0.3784 | 0.01205 | -0.0765 | -31.4025
-6.5 | -0.3602 | 0.01103 | -0.0714 | -32.6564
-6 | -0.3317 | 0.00979 | -0.0681 | -33.8815
-5.5 | -0.2994 | 0.00821 | -0.0658 | -36.4677
-5 | -0.251 | 0.00744 | -0.0656 | -33.7366
-4.5 | -0.193 | 0.00731 | -0.0665 | -26.4022
-4 | -0.1344 | 0.0073 | -0.0676 | -18.411
-3 | -0.0165 | 0.00745 | -0.0696 | -2.2148
-2.5 | 0.0428 | 0.00748 | -0.0707 | 5.7219
-2 | 0.1018 | 0.00753 | -0.0718 | 13.5193
-1.5 | 0.1612 | 0.00759 | -0.073 | 21.2385
-1 | 0.2207 | 0.0076 | -0.0742 | 29.0395
-0.5 | 0.2796 | 0.00755 | -0.0753 | 37.0331
0 | 0.3385 | 0.0076 | -0.0764 | 44.5395
0.5 | 0.3978 | 0.00771 | -0.0776 | 51.5953
1 | 0.4569 | 0.00775 | -0.0787 | 58.9548
1.5 | 0.5156 | 0.00775 | -0.0798 | 66.529
2 | 0.5741 | 0.00781 | -0.0808 | 73.5083
2.5 | 0.6331 | 0.00797 | -0.082 | 79.4354
3 | 0.6915 | 0.00806 | -0.083 | 85.794
3.5 | 0.7488 | 0.00807 | -0.0838 | 92.7881
4 | 0.8054 | 0.00815 | -0.0845 | 98.8221
4.5 | 0.8612 | 0.00823 | -0.085 | 104.6416
5 | 0.9158 | 0.00829 | -0.0852 | 110.4704
5.5 | 0.9682 | 0.00832 | -0.085 | 116.3702
6 | 1.0183 | 0.00845 | -0.0844 | 120.5089
6.5 | 1.0662 | 0.00865 | -0.0834 | 123.2601
7 | 1.1084 | 0.00894 | -0.0814 | 123.9821
7.5 | 1.1293 | 0.00957 | -0.0754 | 118.0042
8 | 1.121 | 0.01126 | -0.065 | 99.556
8.5 | 1.1058 | 0.01373 | -0.0551 | 80.539
9 | 1.0962 | 0.01653 | -0.0472 | 66.3158
9.5 | 1.0906 | 0.01961 | -0.0409 | 55.6145
10 | 1.0891 | 0.02281 | -0.0358 | 47.7466
10.5 | 1.0901 | 0.02618 | -0.0315 | 41.6387
11 | 1.0934 | 0.02966 | -0.028 | 36.8645
11.5 | 1.1 | 0.03318 | -0.0252 | 33.1525
12.5 | 1.1368 | 0.03895 | -0.0219 | 29.1861
13 | 1.1551 | 0.04202 | -0.0206 | 27.4893
13.5 | 1.1767 | 0.0449 | -0.0197 | 26.2071
14 | 1.193 | 0.04833 | -0.0187 | 24.6845
14.5 | 1.2107 | 0.05165 | -0.0178 | 23.4405
15 | 1.2269 | 0.05483 | -0.0165 | 22.3764
15.5 | 1.2394 | 0.05834 | -0.0154 | 21.2444
16 | 1.2489 | 0.06315 | -0.0155 | 19.7767
16.5 | 1.2621 | 0.06771 | -0.0158 | 18.6398
17 | 1.2786 | 0.07201 | -0.0164 | 17.7559
17.5 | 1.2917 | 0.07679 | -0.0172 | 16.8212
18 | 1.3025 | 0.08199 | -0.0183 | 15.8861
18.5 | 1.308 | 0.08799 | -0.0197 | 14.8653
19 | 1.3057 | 0.09514 | -0.0215 | 13.724
19.5 | 1.3088 | 0.10175 | -0.0235 | 12.8629
20 | 1.3159 | 0.10794 | -0.0258 | 12.191

## 43. Re 1M Mach 0.10 (1)
BIGFOIL.COM POLAR EXPORT
NACA65-421
NACA65-421 |  |  |  | Cl Max: | 1.698 | at alpha= | 14.5 | deg
JavaFoil+Calcfoil stall+Eppler ext transition |  |  |  | L/D Max: | 131.789 | at alpha= | 6.5 | deg
Re: | 1000000 |  |  | Cd Min: | 0.00712 | at alpha= | -3 | deg
Mach: | 0.1 |  |  | Cl=0 at alpha= | -3.5645 | deg
|  |  |  | @ Cl=0.1, Cd= | 0.0071338
|  |  |  | @ Cl=0.4, Cd= | 0.0072906
|  |  |  | @ Cl=0.6, Cd= | 0.0076862
alpha (deg) | Cl | Cd | Cm | Cl/Cd
-20 | -0.97 | 0.16935 | -0.023 | -5.725
-19.5 | -0.984 | 0.16073 | -0.024 | -6.121
-19 | -0.996 | 0.15215 | -0.025 | -6.547
-18.5 | -1.006 | 0.14378 | -0.026 | -6.997
-18 | -1.013 | 0.1354 | -0.027 | -7.483
-17.5 | -1.018 | 0.12714 | -0.029 | -8.004
-17 | -1.021 | 0.11798 | -0.031 | -8.651
-16.5 | -1.024 | 0.10676 | -0.033 | -9.59
-16 | -1.054 | 0.07838 | -0.04 | -13.447
-15.5 | -1.101 | 0.04775 | -0.046 | -23.065
-15 | -1.098 | 0.0405 | -0.048 | -27.104
-14.5 | -1.079 | 0.03588 | -0.05 | -30.085
-14 | -1.055 | 0.03252 | -0.051 | -32.436
-13.5 | -1.026 | 0.02992 | -0.053 | -34.289
-13 | -0.993 | 0.02765 | -0.054 | -35.917
-12.5 | -0.957 | 0.02585 | -0.056 | -37.016
-12 | -0.918 | 0.02409 | -0.057 | -38.119
-11.5 | -0.877 | 0.02256 | -0.058 | -38.86
-11 | -0.832 | 0.02119 | -0.06 | -39.262
-10.5 | -0.785 | 0.01999 | -0.061 | -39.283
-10 | -0.736 | 0.01888 | -0.062 | -39.007
-9.5 | -0.686 | 0.01782 | -0.064 | -38.501
-9 | -0.634 | 0.0163 | -0.065 | -38.907
-8.5 | -0.581 | 0.01558 | -0.066 | -37.254
-8 | -0.526 | 0.01486 | -0.068 | -35.375
-7.5 | -0.469 | 0.0142 | -0.069 | -33.065
-7 | -0.412 | 0.01389 | -0.07 | -29.677
-6.5 | -0.354 | 0.01332 | -0.071 | -26.58
-6 | -0.295 | 0.01279 | -0.073 | -23.071
-5.5 | -0.236 | 0.01229 | -0.074 | -19.175
-5 | -0.178 | 0.00739 | -0.077 | -24.107
-4.5 | -0.117 | 0.00729 | -0.078 | -15.998
-4 | -0.054 | 0.00719 | -0.08 | -7.573
-3.5 | 0.008 | 0.00715 | -0.081 | 1.125
-3 | 0.071 | 0.00712 | -0.082 | 9.974
-2.5 | 0.134 | 0.00715 | -0.084 | 18.782
-2 | 0.198 | 0.00715 | -0.085 | 27.639
-1.5 | 0.261 | 0.00721 | -0.086 | 36.221
-1 | 0.325 | 0.00725 | -0.087 | 44.822
-0.5 | 0.389 | 0.00725 | -0.089 | 53.666
0 | 0.454 | 0.00749 | -0.09 | 60.593
0.5 | 0.517 | 0.00758 | -0.091 | 68.196
1 | 0.581 | 0.00765 | -0.093 | 75.919
1.5 | 0.644 | 0.00777 | -0.094 | 82.887
2 | 0.706 | 0.00763 | -0.095 | 92.577
2.5 | 0.768 | 0.00746 | -0.096 | 102.953
3 | 0.83 | 0.00786 | -0.097 | 105.652
3.5 | 0.892 | 0.00799 | -0.098 | 111.647
4 | 0.953 | 0.00813 | -0.099 | 117.236
4.5 | 1.006 | 0.00832 | -0.099 | 120.999
5 | 1.064 | 0.00856 | -0.1 | 124.311
5.5 | 1.12 | 0.0088 | -0.101 | 127.331
6 | 1.176 | 0.00905 | -0.102 | 129.881
6.5 | 1.23 | 0.00933 | -0.103 | 131.789
7 | 1.261 | 0.01897 | -0.102 | 66.486
7.5 | 1.311 | 0.01993 | -0.103 | 65.768
8 | 1.358 | 0.02094 | -0.104 | 64.856
8.5 | 1.404 | 0.02194 | -0.104 | 63.986
9 | 1.447 | 0.02297 | -0.105 | 62.995
9.5 | 1.488 | 0.02408 | -0.106 | 61.787
10 | 1.526 | 0.02527 | -0.107 | 60.372
10.5 | 1.56 | 0.02653 | -0.107 | 58.809
11 | 1.592 | 0.02788 | -0.108 | 57.103
11.5 | 1.619 | 0.0293 | -0.109 | 55.274
12 | 1.643 | 0.03081 | -0.109 | 53.328
12.5 | 1.663 | 0.03239 | -0.11 | 51.338
13 | 1.679 | 0.03413 | -0.11 | 49.187
13.5 | 1.69 | 0.03593 | -0.111 | 47.044
14 | 1.697 | 0.03789 | -0.111 | 44.784
14.5 | 1.698 | 0.04002 | -0.112 | 42.44
15 | 1.696 | 0.04226 | -0.112 | 40.122
15.5 | 1.689 | 0.04485 | -0.113 | 37.654
16 | 1.678 | 0.04754 | -0.113 | 35.288
16.5 | 1.663 | 0.05048 | -0.113 | 32.94
17 | 1.642 | 0.05369 | -0.114 | 30.58
17.5 | 1.617 | 0.05733 | -0.114 | 28.203
18 | 1.587 | 0.06194 | -0.114 | 25.616
18.5 | 1.552 | 0.06721 | -0.113 | 23.093
19 | 1.514 | 0.07345 | -0.113 | 20.612
19.5 | 1.469 | 0.08212 | -0.112 | 17.889

## 44. Re 1M Mach 0.10 (2)
BIGFOIL.COM POLAR EXPORT
NACA65-421
NACA65-421 |  |  |  | Cl Max: | 1.3065 | at alpha= | 20 | deg
XFOIL ncrit=9 |  |  |  | L/D Max: | 123.511 | at alpha= | 7 | deg
Re: | 1000000 |  |  | Cd Min: | 0.1113 | at alpha= | 20 | deg
Mach: | 0.1 |  |  | Cl=0 at alpha= | -2.8565 | deg
|  |  |  | @ Cl=0.1, Cd= | 0.0075682
|  |  |  | @ Cl=0.4, Cd= | 0.0077303
|  |  |  | @ Cl=0.6, Cd= | 0.0079136
alpha (deg) | Cl | Cd | Cm | Cl/Cd
-20 | -0.9461 | 0.08812 | -0.0774 | -10.7365
-19.5 | -0.9563 | 0.08024 | -0.0807 | -11.918
-19 | -0.9678 | 0.07298 | -0.0828 | -13.2612
-18.5 | -0.9671 | 0.06721 | -0.0843 | -14.3892
-18 | -0.9594 | 0.06225 | -0.086 | -15.412
-17.5 | -0.951 | 0.05763 | -0.0869 | -16.5018
-17 | -0.9398 | 0.05351 | -0.0875 | -17.5631
-16 | -0.8835 | 0.04551 | -0.0937 | -19.4133
-15.5 | -0.8108 | 0.04129 | -0.1058 | -19.6367
-15 | -0.7464 | 0.03803 | -0.1147 | -19.6266
-14.5 | -0.7297 | 0.03537 | -0.1135 | -20.6305
-14 | -0.7124 | 0.03299 | -0.1119 | -21.5944
-13.5 | -0.6905 | 0.03092 | -0.1106 | -22.3318
-13 | -0.6679 | 0.02896 | -0.1092 | -23.0628
-12.5 | -0.6443 | 0.02711 | -0.1076 | -23.7661
-12 | -0.6191 | 0.02542 | -0.106 | -24.3548
-11.5 | -0.5896 | 0.02402 | -0.1046 | -24.5462
-11 | -0.5755 | 0.02188 | -0.1017 | -26.3026
-10.5 | -0.5513 | 0.02038 | -0.0995 | -27.051
-10 | -0.5231 | 0.01904 | -0.0975 | -27.4737
-9.5 | -0.4942 | 0.01784 | -0.0953 | -27.7018
-9 | -0.4687 | 0.0165 | -0.0927 | -28.4061
-8.5 | -0.4406 | 0.01539 | -0.0901 | -28.629
-8 | -0.4119 | 0.01433 | -0.0874 | -28.7439
-7.5 | -0.3853 | 0.01333 | -0.0841 | -28.9047
-7 | -0.3713 | 0.01216 | -0.0786 | -30.5345
-6.5 | -0.3584 | 0.01119 | -0.0725 | -32.0286
-6 | -0.3313 | 0.00993 | -0.0689 | -33.3635
-5.5 | -0.3 | 0.00837 | -0.0663 | -35.8423
-5 | -0.253 | 0.00747 | -0.0659 | -33.8688
-4.5 | -0.1948 | 0.00734 | -0.0668 | -26.5395
-4 | -0.1359 | 0.00732 | -0.0678 | -18.5656
-3.5 | -0.0768 | 0.0074 | -0.0688 | -10.3784
-3 | -0.0171 | 0.00747 | -0.0699 | -2.2892
-2.5 | 0.0425 | 0.00751 | -0.071 | 5.6591
-2 | 0.1018 | 0.00757 | -0.0721 | 13.4478
-1.5 | 0.1616 | 0.00761 | -0.0733 | 21.2352
-1 | 0.2215 | 0.00763 | -0.0745 | 29.0301
-0.5 | 0.2807 | 0.00758 | -0.0756 | 37.0317
0 | 0.3399 | 0.00764 | -0.0767 | 44.4895
0.5 | 0.3995 | 0.00773 | -0.0779 | 51.6818
1 | 0.459 | 0.00777 | -0.079 | 59.0734
1.5 | 0.5181 | 0.00779 | -0.0801 | 66.5083
2 | 0.5769 | 0.00784 | -0.0811 | 73.5842
2.5 | 0.6365 | 0.00803 | -0.0823 | 79.2653
3 | 0.6949 | 0.00809 | -0.0833 | 85.8962
3.5 | 0.7527 | 0.00811 | -0.0841 | 92.8113
4 | 0.8097 | 0.0082 | -0.0847 | 98.7439
4.5 | 0.8657 | 0.00827 | -0.0852 | 104.6796
5 | 0.9206 | 0.00835 | -0.0854 | 110.2515
5.5 | 0.9729 | 0.00837 | -0.0851 | 116.2366
6 | 1.023 | 0.0085 | -0.0843 | 120.3529
6.5 | 1.0704 | 0.00871 | -0.0832 | 122.8932
7 | 1.1116 | 0.009 | -0.0808 | 123.5111
7.5 | 1.1299 | 0.0097 | -0.0742 | 116.4845
8 | 1.1198 | 0.01149 | -0.0637 | 97.4587
8.5 | 1.1038 | 0.01408 | -0.0538 | 78.3949
9 | 1.093 | 0.01702 | -0.046 | 64.2186
9.5 | 1.0873 | 0.0202 | -0.0397 | 53.8267
10 | 1.0854 | 0.0235 | -0.0347 | 46.1872
10.5 | 1.0863 | 0.02695 | -0.0305 | 40.308
11 | 1.0892 | 0.03055 | -0.027 | 35.653
11.5 | 1.0967 | 0.03407 | -0.0243 | 32.1896
12 | 1.1136 | 0.0371 | -0.0225 | 30.0162
12.5 | 1.1338 | 0.03999 | -0.0212 | 28.3521
13 | 1.1523 | 0.04311 | -0.0199 | 26.7293
13.5 | 1.174 | 0.04605 | -0.019 | 25.494
14 | 1.1886 | 0.04973 | -0.0179 | 23.9011
15 | 1.2239 | 0.05645 | -0.0162 | 21.6811
15.5 | 1.2346 | 0.06001 | -0.0147 | 20.5732
16 | 1.2404 | 0.06533 | -0.0148 | 18.9867
16.5 | 1.2577 | 0.06957 | -0.0152 | 18.0782
17 | 1.2725 | 0.07418 | -0.0159 | 17.1542
17.5 | 1.2841 | 0.07926 | -0.0168 | 16.2011
18 | 1.2938 | 0.08475 | -0.018 | 15.2661
18.5 | 1.297 | 0.09117 | -0.0196 | 14.2262
19 | 1.2919 | 0.09883 | -0.0216 | 13.0719
19.5 | 1.3004 | 0.10487 | -0.0237 | 12.4001
20 | 1.3065 | 0.1113 | -0.0262 | 11.7385

## 45. Re 1M Mach 0.25 (1)
BIGFOIL.COM POLAR EXPORT
NACA65-421
NACA65-421 |  |  |  | Cl Max: | 1.634 | at alpha= | 13 | deg
JavaFoil+Calcfoil stall+Eppler ext transition |  |  |  | L/D Max: | 128.97 | at alpha= | 6.5 | deg
Re: | 1000000 |  |  | Cd Min: | 0.00729 | at alpha= | -3 | deg
Mach: | 0.25 |  |  | Cl=0 at alpha= | -3.5625 | deg
|  |  |  | @ Cl=0.1, Cd= | 0.0072983
|  |  |  | @ Cl=0.4, Cd= | 0.0074735
|  |  |  | @ Cl=0.6, Cd= | 0.0079048
alpha (deg) | Cl | Cd | Cm | Cl/Cd
-19 | -0.77 | 0.17575 | -0.022 | -4.381
-18.5 | -0.809 | 0.16452 | -0.023 | -4.919
-18 | -0.844 | 0.15526 | -0.024 | -5.434
-17.5 | -0.874 | 0.14488 | -0.025 | -6.03
-17 | -0.898 | 0.13584 | -0.026 | -6.608
-16.5 | -0.916 | 0.1274 | -0.028 | -7.193
-16 | -0.93 | 0.11864 | -0.03 | -7.837
-15.5 | -0.938 | 0.10952 | -0.032 | -8.568
-15 | -0.943 | 0.09975 | -0.035 | -9.458
-14.5 | -0.954 | 0.08035 | -0.041 | -11.867
-14 | -1.016 | 0.04051 | -0.051 | -25.09
-13.5 | -1.004 | 0.03457 | -0.053 | -29.039
-13 | -0.981 | 0.03094 | -0.055 | -31.725
-12.5 | -0.953 | 0.02832 | -0.057 | -33.642
-12 | -0.919 | 0.02624 | -0.058 | -35.02
-11.5 | -0.881 | 0.02438 | -0.06 | -36.144
-11 | -0.84 | 0.02266 | -0.061 | -37.059
-10.5 | -0.795 | 0.02125 | -0.062 | -37.41
-10 | -0.747 | 0.01993 | -0.064 | -37.49
-9.5 | -0.698 | 0.01882 | -0.065 | -37.057
-9 | -0.646 | 0.01777 | -0.066 | -36.333
-8.5 | -0.592 | 0.01679 | -0.068 | -35.244
-8 | -0.537 | 0.0155 | -0.069 | -34.629
-7.5 | -0.48 | 0.01477 | -0.071 | -32.496
-7 | -0.422 | 0.01442 | -0.072 | -29.249
-6.5 | -0.362 | 0.01378 | -0.073 | -26.313
-6 | -0.302 | 0.01326 | -0.075 | -22.792
-5.5 | -0.241 | 0.01271 | -0.076 | -18.984
-5 | -0.183 | 0.00761 | -0.079 | -23.991
-4.5 | -0.119 | 0.00748 | -0.08 | -15.97
-4 | -0.056 | 0.00737 | -0.081 | -7.569
-3.5 | 0.008 | 0.00734 | -0.083 | 1.123
-3 | 0.073 | 0.00729 | -0.084 | 9.988
-2.5 | 0.138 | 0.00731 | -0.086 | 18.829
-2 | 0.203 | 0.0073 | -0.087 | 27.753
-1.5 | 0.268 | 0.00736 | -0.088 | 36.391
-1 | 0.333 | 0.00742 | -0.09 | 44.861
-0.5 | 0.398 | 0.00747 | -0.091 | 53.366
0 | 0.466 | 0.00759 | -0.092 | 61.422
0.5 | 0.532 | 0.00773 | -0.094 | 68.773
1 | 0.597 | 0.00792 | -0.095 | 75.321
1.5 | 0.66 | 0.0076 | -0.096 | 86.874
2 | 0.724 | 0.0078 | -0.097 | 92.782
2.5 | 0.788 | 0.00792 | -0.098 | 99.52
3 | 0.851 | 0.00805 | -0.099 | 105.73
3.5 | 0.914 | 0.0082 | -0.1 | 111.478
4 | 0.977 | 0.00837 | -0.101 | 116.85
4.5 | 1.031 | 0.00861 | -0.102 | 119.769
5 | 1.089 | 0.00885 | -0.103 | 123.088
5.5 | 1.147 | 0.00911 | -0.104 | 125.832
6 | 1.203 | 0.00944 | -0.105 | 127.46
6.5 | 1.257 | 0.00975 | -0.106 | 128.97
7 | 1.288 | 0.02009 | -0.104 | 64.108
7.5 | 1.337 | 0.02119 | -0.105 | 63.104
8 | 1.384 | 0.02226 | -0.106 | 62.177
8.5 | 1.428 | 0.02337 | -0.107 | 61.119
9 | 1.469 | 0.02458 | -0.108 | 59.772
9.5 | 1.506 | 0.02585 | -0.108 | 58.271
10 | 1.54 | 0.02723 | -0.109 | 56.562
10.5 | 1.57 | 0.02867 | -0.11 | 54.756
11 | 1.595 | 0.03027 | -0.11 | 52.679
11.5 | 1.613 | 0.03196 | -0.111 | 50.48
12 | 1.626 | 0.03375 | -0.112 | 48.177
12.5 | 1.633 | 0.03571 | -0.112 | 45.739
13 | 1.634 | 0.0378 | -0.113 | 43.238
13.5 | 1.629 | 0.0401 | -0.113 | 40.63
14 | 1.615 | 0.0427 | -0.114 | 37.815
14.5 | 1.593 | 0.04556 | -0.114 | 34.963
15 | 1.564 | 0.04864 | -0.115 | 32.146
15.5 | 1.526 | 0.05252 | -0.115 | 29.062
16 | 1.479 | 0.05756 | -0.114 | 25.692
16.5 | 1.406 | 0.07008 | -0.111 | 20.056
17 | 1.209 | 0.13915 | -0.07 | 8.689
17.5 | 1.15 | 0.15099 | -0.061 | 7.615
18 | 1.093 | 0.16187 | -0.06 | 6.749

## 46. Re 1M Mach 0.25 (2)
BIGFOIL.COM POLAR EXPORT
NACA65-421
NACA65-421 |  |  |  | Cl Max: | 1.2576 | at alpha= | 20 | deg
XFOIL ncrit=9 |  |  |  | L/D Max: | 120.698 | at alpha= | 6.5 | deg
Re: | 1000000 |  |  | Cd Min: | 0.12925 | at alpha= | 20 | deg
Mach: | 0.25 |  |  | Cl=0 at alpha= | -2.8295 | deg
|  |  |  | @ Cl=0.1, Cd= | 0.0077491
|  |  |  | @ Cl=0.4, Cd= | 0.007867
|  |  |  | @ Cl=0.6, Cd= | 0.0081457
alpha (deg) | Cl | Cd | Cm | Cl/Cd
-19.5 | -0.7346 | 0.12186 | -0.066 | -6.0282
-19 | -0.783 | 0.10578 | -0.075 | -7.4022
-18.5 | -0.8161 | 0.09328 | -0.0816 | -8.7489
-18 | -0.8355 | 0.08336 | -0.0864 | -10.0228
-17.5 | -0.8513 | 0.0746 | -0.09 | -11.4115
-16.5 | -0.8611 | 0.06059 | -0.0944 | -14.2119
-16 | -0.8181 | 0.05333 | -0.1056 | -15.3403
-15.5 | -0.7572 | 0.04718 | -0.1182 | -16.0492
-15 | -0.721 | 0.04321 | -0.1225 | -16.686
-14.5 | -0.7012 | 0.04038 | -0.1217 | -17.365
-14 | -0.6862 | 0.03755 | -0.1197 | -18.2743
-13.5 | -0.6669 | 0.035 | -0.1183 | -19.0543
-13 | -0.6451 | 0.03266 | -0.1168 | -19.752
-12.5 | -0.6216 | 0.0305 | -0.1153 | -20.3803
-12 | -0.5976 | 0.02846 | -0.1136 | -20.9979
-11.5 | -0.5706 | 0.02669 | -0.1119 | -21.3788
-11 | -0.5489 | 0.02467 | -0.1097 | -22.2497
-10.5 | -0.5297 | 0.02267 | -0.1071 | -23.3657
-10 | -0.504 | 0.0211 | -0.1047 | -23.8863
-9.5 | -0.476 | 0.01963 | -0.1025 | -24.2486
-8.5 | -0.4228 | 0.01682 | -0.0971 | -25.1367
-7.5 | -0.3662 | 0.01446 | -0.0912 | -25.325
-7 | -0.3432 | 0.01325 | -0.0872 | -25.9019
-6.5 | -0.3378 | 0.01188 | -0.0802 | -28.4343
-6 | -0.3265 | 0.01066 | -0.0736 | -30.6285
-5.5 | -0.3019 | 0.0092 | -0.0695 | -32.8152
-5 | -0.2636 | 0.00767 | -0.0677 | -34.3677
-4.5 | -0.2044 | 0.0075 | -0.0684 | -27.2533
-4 | -0.1441 | 0.0075 | -0.0693 | -19.2133
-3.5 | -0.0826 | 0.00751 | -0.0703 | -10.9987
-3 | -0.021 | 0.0076 | -0.0713 | -2.7632
-2.5 | 0.0406 | 0.00772 | -0.0724 | 5.2591
-2 | 0.1019 | 0.00775 | -0.0735 | 13.1484
-1.5 | 0.1636 | 0.00774 | -0.0747 | 21.137
-1 | 0.2253 | 0.00776 | -0.0759 | 29.0335
-0.5 | 0.2866 | 0.0078 | -0.077 | 36.7436
0 | 0.348 | 0.00785 | -0.0782 | 44.3312
0.5 | 0.4091 | 0.00787 | -0.0793 | 51.9822
1 | 0.4704 | 0.00792 | -0.0804 | 59.3939
1.5 | 0.5317 | 0.00802 | -0.0815 | 66.2968
2 | 0.5931 | 0.00814 | -0.0827 | 72.8624
2.5 | 0.6533 | 0.00819 | -0.0836 | 79.768
3 | 0.7138 | 0.00827 | -0.0845 | 86.312
3.5 | 0.7739 | 0.00838 | -0.0854 | 92.3508
4 | 0.833 | 0.00848 | -0.086 | 98.2311
4.5 | 0.8898 | 0.0085 | -0.086 | 104.6824
5 | 0.9464 | 0.00865 | -0.086 | 109.4104
5.5 | 0.998 | 0.00867 | -0.085 | 115.1096
6 | 1.0463 | 0.0088 | -0.0834 | 118.8977
6.5 | 1.0899 | 0.00903 | -0.0809 | 120.6977
7 | 1.1215 | 0.00941 | -0.0761 | 119.1817
7.5 | 1.1338 | 0.01047 | -0.0686 | 108.2904
8 | 1.1135 | 0.01294 | -0.0572 | 86.051
8.5 | 1.0933 | 0.01617 | -0.0475 | 67.6129
10 | 1.0645 | 0.02749 | -0.0292 | 38.7232
10.5 | 1.0644 | 0.03143 | -0.0254 | 33.8657
11 | 1.067 | 0.03548 | -0.0222 | 30.0733
11.5 | 1.0794 | 0.03906 | -0.0201 | 27.6344
12 | 1.0989 | 0.04227 | -0.0186 | 25.9972
12.5 | 1.1177 | 0.04568 | -0.0173 | 24.468
13.5 | 1.1568 | 0.05273 | -0.0155 | 21.9382
14 | 1.173 | 0.05677 | -0.0148 | 20.6623
14.5 | 1.1905 | 0.06081 | -0.0143 | 19.5774
15 | 1.2043 | 0.06523 | -0.0139 | 18.4624
15.5 | 1.2073 | 0.07065 | -0.0131 | 17.0885
16 | 1.2132 | 0.07536 | -0.0122 | 16.0987
16.5 | 1.2255 | 0.08078 | -0.0131 | 15.1708
17 | 1.2365 | 0.08651 | -0.0143 | 14.2931
17.5 | 1.2439 | 0.09281 | -0.0159 | 13.4027
18 | 1.2468 | 0.09983 | -0.018 | 12.4892
18.5 | 1.2439 | 0.10767 | -0.0205 | 11.5529
19 | 1.2505 | 0.1145 | -0.0231 | 10.9214
19.5 | 1.2549 | 0.12171 | -0.0261 | 10.3106
20 | 1.2576 | 0.12925 | -0.0297 | 9.73

## 47. Re 1M Mach 0.50 (1)
BIGFOIL.COM POLAR EXPORT
NACA65-421
NACA65-421 |  |  |  | Cl Max: | 1.467 | at alpha= | 8.5 | deg
JavaFoil+Calcfoil stall+Eppler ext transition |  |  |  | L/D Max: | 114.773 | at alpha= | 5.5 | deg
Re: | 1000000 |  |  | Cd Min: | 0.00798 | at alpha= | -1.5 | deg
Mach: | 0.5 |  |  | Cl=0 at alpha= | -3.5634 | deg
|  |  |  | @ Cl=0.1, Cd= | 0.00815
|  |  |  | @ Cl=0.4, Cd= | 0.0081019
|  |  |  | @ Cl=0.6, Cd= | 0.0082301
alpha (deg) | Cl | Cd | Cm | Cl/Cd
-20 | -0.943 | 0.20541 | -0.027 | -4.589
-19.5 | -0.914 | 0.19604 | -0.027 | -4.663
-19 | -0.886 | 0.19138 | -0.028 | -4.631
-18.5 | -0.857 | 0.1837 | -0.028 | -4.664
-18 | -0.829 | 0.17896 | -0.029 | -4.632
-17.5 | -0.799 | 0.17592 | -0.029 | -4.545
-17 | -0.771 | 0.17228 | -0.029 | -4.477
-16.5 | -0.742 | 0.15913 | -0.029 | -4.664
-16 | -0.714 | 0.15461 | -0.03 | -4.618
-15.5 | -0.685 | 0.15098 | -0.03 | -4.536
-15 | -0.657 | 0.14253 | -0.03 | -4.606
-14.5 | -0.627 | 0.13896 | -0.03 | -4.515
-14 | -0.599 | 0.13243 | -0.03 | -4.524
-13.5 | -0.57 | 0.13037 | -0.03 | -4.373
-13 | -0.542 | 0.12612 | -0.03 | -4.295
-12.5 | -0.515 | 0.09942 | -0.035 | -5.181
-12 | -0.485 | 0.10485 | -0.033 | -4.627
-11.5 | -0.457 | 0.0879 | -0.034 | -5.199
-11 | -0.428 | 0.08536 | -0.033 | -5.01
-10.5 | -0.618 | 0.074 | -0.036 | -8.357
-10 | -0.723 | 0.02817 | -0.069 | -25.671
-9.5 | -0.709 | 0.02463 | -0.072 | -28.779
-9 | -0.674 | 0.02254 | -0.073 | -29.907
-8.5 | -0.629 | 0.02084 | -0.075 | -30.193
-8 | -0.577 | 0.0197 | -0.076 | -29.304
-7.5 | -0.521 | 0.01804 | -0.078 | -28.869
-7 | -0.461 | 0.01704 | -0.079 | -27.027
-6.5 | -0.398 | 0.0162 | -0.081 | -24.542
-6 | -0.333 | 0.01542 | -0.083 | -21.566
-5.5 | -0.266 | 0.01469 | -0.084 | -18.117
-5 | -0.198 | 0.01404 | -0.086 | -14.138
-4.5 | -0.132 | 0.00846 | -0.088 | -15.585
-4 | -0.062 | 0.00828 | -0.09 | -7.443
-3.5 | 0.009 | 0.0082 | -0.092 | 1.11
-3 | 0.081 | 0.00815 | -0.093 | 9.881
-2.5 | 0.152 | 0.00815 | -0.095 | 18.682
-2 | 0.224 | 0.00819 | -0.096 | 27.351
-1.5 | 0.296 | 0.00798 | -0.097 | 37.113
-1 | 0.368 | 0.00808 | -0.099 | 45.579
-0.5 | 0.441 | 0.00813 | -0.1 | 54.27
0 | 0.517 | 0.0081 | -0.101 | 63.902
0.5 | 0.589 | 0.00821 | -0.103 | 71.75
1 | 0.66 | 0.00834 | -0.104 | 79.174
1.5 | 0.731 | 0.0085 | -0.105 | 86.047
2 | 0.802 | 0.0087 | -0.107 | 92.246
2.5 | 0.873 | 0.0089 | -0.108 | 98.03
3 | 0.943 | 0.00913 | -0.109 | 103.222
3.5 | 1.012 | 0.00934 | -0.11 | 108.372
4 | 1.082 | 0.00983 | -0.112 | 109.994
4.5 | 1.136 | 0.01015 | -0.113 | 111.883
5 | 1.198 | 0.01054 | -0.114 | 113.62
5.5 | 1.257 | 0.01096 | -0.115 | 114.773
6 | 1.314 | 0.01147 | -0.116 | 114.5
6.5 | 1.344 | 0.02457 | -0.114 | 54.719
7 | 1.39 | 0.0262 | -0.115 | 53.078
7.5 | 1.429 | 0.02789 | -0.116 | 51.259
8 | 1.456 | 0.02984 | -0.117 | 48.814
8.5 | 1.467 | 0.03196 | -0.118 | 45.911
9 | 1.452 | 0.03442 | -0.118 | 42.196
9.5 | 1.386 | 0.03683 | -0.119 | 37.641
10 | 0.77 | 0.07302 | -0.051 | 10.547
10.5 | 0.798 | 0.08215 | -0.05 | 9.708
11 | 0.826 | 0.10249 | -0.053 | 8.056
11.5 | 0.854 | 0.11246 | -0.055 | 7.59
12 | 0.881 | 0.11724 | -0.057 | 7.517
12.5 | 0.909 | 0.12051 | -0.06 | 7.547
13 | 0.937 | 0.12654 | -0.06 | 7.403
13.5 | 0.965 | 0.13391 | -0.063 | 7.207

## 48. Re 1M Mach 0.50 (2)
BIGFOIL.COM POLAR EXPORT
NACA65-421
NACA65-421 |  |  |  | Cl Max: | 1.1502 | at alpha= | 7 | deg
XFOIL ncrit=9 |  |  |  | L/D Max: | 103.398 | at alpha= | 5.5 | deg
Re: | 1000000 |  |  | Cd Min: | 0.16318 | at alpha= | -17.5 | deg
Mach: | 0.5 |  |  | Cl=0 at alpha= | -2.6987 | deg
|  |  |  | @ Cl=0.1, Cd= | 0.0085809
|  |  |  | @ Cl=0.4, Cd= | 0.0087386
|  |  |  | @ Cl=0.6, Cd= | 0.0089952
alpha (deg) | Cl | Cd | Cm | Cl/Cd
-17.5 | -0.2935 | 0.16318 | -0.0883 | -1.7986
-17 | -0.2852 | 0.15439 | -0.0922 | -1.8473
-16.5 | -0.2808 | 0.14504 | -0.0964 | -1.936
-16 | -0.301 | 0.13033 | -0.1031 | -2.3095
-15 | -0.3799 | 0.09844 | -0.1202 | -3.8592
-14.5 | -0.4135 | 0.08513 | -0.1281 | -4.8573
-14 | -0.4465 | 0.07308 | -0.135 | -6.1097
-13.5 | -0.4702 | 0.06334 | -0.1396 | -7.4234
-13 | -0.489 | 0.0551 | -0.1422 | -8.8748
-12.5 | -0.4976 | 0.04842 | -0.143 | -10.2767
-12 | -0.4945 | 0.04332 | -0.1422 | -11.4151
-11.5 | -0.48 | 0.03938 | -0.1406 | -12.1889
-11 | -0.457 | 0.03632 | -0.1385 | -12.5826
-10.5 | -0.4381 | 0.03335 | -0.1359 | -13.1364
-10 | -0.414 | 0.03075 | -0.1334 | -13.4634
-9.5 | -0.3889 | 0.02837 | -0.1306 | -13.7081
-9 | -0.3633 | 0.02611 | -0.1278 | -13.9142
-8.5 | -0.3375 | 0.024 | -0.1247 | -14.0625
-8 | -0.3146 | 0.02198 | -0.1211 | -14.313
-7.5 | -0.2847 | 0.0203 | -0.1179 | -14.0246
-7 | -0.2594 | 0.0186 | -0.114 | -13.9462
-6.5 | -0.2349 | 0.01693 | -0.1099 | -13.8748
-6 | -0.2278 | 0.01475 | -0.1038 | -15.4441
-5.5 | -0.239 | 0.01231 | -0.0949 | -19.4151
-5 | -0.2622 | 0.01042 | -0.0825 | -25.1631
-4.5 | -0.2484 | 0.00836 | -0.0758 | -29.7129
-4 | -0.1822 | 0.00819 | -0.0758 | -22.2466
-3.5 | -0.1128 | 0.00823 | -0.0764 | -13.706
-3 | -0.0423 | 0.00838 | -0.0771 | -5.0477
-2.5 | 0.0279 | 0.00851 | -0.0779 | 3.2785
-2 | 0.098 | 0.00858 | -0.0789 | 11.4219
-1.5 | 0.168 | 0.00861 | -0.0801 | 19.5122
-1 | 0.237 | 0.00857 | -0.0811 | 27.6546
-0.5 | 0.3063 | 0.00861 | -0.0821 | 35.5749
0 | 0.3758 | 0.00869 | -0.0832 | 43.2451
0.5 | 0.4455 | 0.00883 | -0.0844 | 50.453
1 | 0.5132 | 0.00887 | -0.0851 | 57.8579
1.5 | 0.5815 | 0.00896 | -0.0859 | 64.8996
2 | 0.6498 | 0.00909 | -0.0866 | 71.4851
2.5 | 0.7204 | 0.00934 | -0.0877 | 77.1306
3 | 0.785 | 0.00946 | -0.0875 | 82.981
3.5 | 0.8502 | 0.00962 | -0.0874 | 88.3784
4 | 0.9149 | 0.00975 | -0.0869 | 93.8359
4.5 | 0.9732 | 0.00995 | -0.0851 | 97.809
5 | 1.0221 | 0.01001 | -0.0813 | 102.1079
5.5 | 1.065 | 0.0103 | -0.0766 | 103.3981
6 | 1.0992 | 0.01078 | -0.0706 | 101.9666
6.5 | 1.132 | 0.01158 | -0.0649 | 97.7547
7 | 1.1502 | 0.01312 | -0.0579 | 87.6677
8 | 1.0818 | 0.022 | -0.0363 | 49.1727
8.5 | 1.0489 | 0.02756 | -0.0283 | 38.0588
9 | 1.0257 | 0.03318 | -0.0224 | 30.9132
9.5 | 1.0106 | 0.03875 | -0.0179 | 26.08
10 | 1.0026 | 0.04427 | -0.0145 | 22.6474
10.5 | 1.0016 | 0.04972 | -0.0121 | 20.1448
11 | 1.0146 | 0.05448 | -0.0105 | 18.6233
11.5 | 1.0328 | 0.05916 | -0.0094 | 17.4577
12 | 1.0511 | 0.06407 | -0.0086 | 16.4055

## 49. Re 2M Mach 0.00 (1)
BIGFOIL.COM POLAR EXPORT
NACA65-421
NACA65-421 |  |  |  | Cl Max: | 1.72 | at alpha= | 15 | deg
JavaFoil+Calcfoil stall+Eppler ext transition |  |  |  | L/D Max: | 153.63 | at alpha= | 7 | deg
Re: | 2000000 |  |  | Cd Min: | 0.00596 | at alpha= | -3 | deg
Mach: | 0 |  |  | Cl=0 at alpha= | -3.5635 | deg
|  |  |  | @ Cl=0.1, Cd= | 0.0060234
|  |  |  | @ Cl=0.4, Cd= | 0.0062129
|  |  |  | @ Cl=0.6, Cd= | 0.0065014
alpha (deg) | Cl | Cd | Cm | Cl/Cd
-20 | -1.009 | 0.1548 | -0.025 | -6.516
-19.5 | -1.021 | 0.14596 | -0.026 | -6.993
-19 | -1.032 | 0.13617 | -0.028 | -7.579
-18.5 | -1.042 | 0.12588 | -0.029 | -8.278
-18 | -1.053 | 0.11368 | -0.032 | -9.259
-17.5 | -1.069 | 0.09652 | -0.035 | -11.076
-17 | -1.126 | 0.05878 | -0.042 | -19.158
-16.5 | -1.14 | 0.04649 | -0.044 | -24.529
-16 | -1.139 | 0.04046 | -0.046 | -28.145
-15.5 | -1.131 | 0.0361 | -0.047 | -31.317
-15 | -1.116 | 0.03287 | -0.049 | -33.957
-14.5 | -1.092 | 0.03025 | -0.05 | -36.092
-14 | -1.064 | 0.02774 | -0.052 | -38.372
-13.5 | -1.033 | 0.02572 | -0.053 | -40.161
-13 | -0.999 | 0.02387 | -0.054 | -41.856
-12.5 | -0.962 | 0.02237 | -0.056 | -42.995
-12 | -0.922 | 0.0209 | -0.057 | -44.101
-11.5 | -0.879 | 0.01961 | -0.058 | -44.823
-11 | -0.834 | 0.01848 | -0.06 | -45.135
-10.5 | -0.787 | 0.01748 | -0.061 | -45.009
-10 | -0.737 | 0.01653 | -0.062 | -44.615
-9.5 | -0.687 | 0.01562 | -0.064 | -43.957
-9 | -0.634 | 0.0148 | -0.065 | -42.842
-8.5 | -0.581 | 0.01353 | -0.066 | -42.937
-8 | -0.526 | 0.01292 | -0.068 | -40.694
-7.5 | -0.47 | 0.01238 | -0.069 | -37.935
-7 | -0.412 | 0.01186 | -0.07 | -34.779
-6.5 | -0.354 | 0.01134 | -0.072 | -31.229
-6 | -0.295 | 0.01087 | -0.073 | -27.171
-5.5 | -0.236 | 0.0107 | -0.074 | -22.009
-5 | -0.179 | 0.00622 | -0.077 | -28.759
-4.5 | -0.117 | 0.00614 | -0.078 | -19.038
-4 | -0.055 | 0.00609 | -0.08 | -8.965
-3.5 | 0.008 | 0.00608 | -0.081 | 1.326
-3 | 0.071 | 0.00596 | -0.082 | 11.945
-2.5 | 0.135 | 0.0061 | -0.084 | 22.097
-2 | 0.198 | 0.00615 | -0.085 | 32.235
-1.5 | 0.261 | 0.00617 | -0.086 | 42.407
-1 | 0.325 | 0.0062 | -0.087 | 52.38
-0.5 | 0.388 | 0.00619 | -0.089 | 62.663
0 | 0.451 | 0.00631 | -0.09 | 71.492
0.5 | 0.515 | 0.00638 | -0.091 | 80.661
1 | 0.578 | 0.00647 | -0.092 | 89.368
1.5 | 0.641 | 0.00656 | -0.093 | 97.777
2 | 0.704 | 0.00666 | -0.094 | 105.753
2.5 | 0.767 | 0.00687 | -0.096 | 111.737
3 | 0.83 | 0.00701 | -0.097 | 118.373
3.5 | 0.893 | 0.00721 | -0.098 | 123.777
4 | 0.954 | 0.00701 | -0.099 | 136.062
4.5 | 1.007 | 0.00685 | -0.1 | 147.077
5 | 1.065 | 0.0073 | -0.101 | 145.934
5.5 | 1.122 | 0.00752 | -0.101 | 149.244
6 | 1.177 | 0.00773 | -0.102 | 152.358
6.5 | 1.232 | 0.00802 | -0.103 | 153.569
7 | 1.284 | 0.00836 | -0.104 | 153.63
7.5 | 1.312 | 0.01732 | -0.103 | 75.708
8 | 1.36 | 0.01818 | -0.104 | 74.774
8.5 | 1.406 | 0.01903 | -0.104 | 73.86
9 | 1.449 | 0.0199 | -0.105 | 72.82
9.5 | 1.49 | 0.02087 | -0.106 | 71.422
10 | 1.529 | 0.02187 | -0.107 | 69.929
10.5 | 1.565 | 0.02294 | -0.107 | 68.238
11 | 1.598 | 0.02403 | -0.108 | 66.479
11.5 | 1.626 | 0.02526 | -0.109 | 64.394
12 | 1.651 | 0.0265 | -0.109 | 62.313
12.5 | 1.673 | 0.02785 | -0.11 | 60.081
13 | 1.691 | 0.02928 | -0.111 | 57.746
13.5 | 1.705 | 0.03078 | -0.111 | 55.399
14 | 1.715 | 0.03235 | -0.112 | 52.999
14.5 | 1.719 | 0.0342 | -0.112 | 50.269
15 | 1.72 | 0.03603 | -0.113 | 47.733
15.5 | 1.717 | 0.038 | -0.113 | 45.184
16 | 1.71 | 0.04031 | -0.114 | 42.418
16.5 | 1.699 | 0.04266 | -0.114 | 39.833
17 | 1.683 | 0.04501 | -0.114 | 37.403
17.5 | 1.664 | 0.04793 | -0.115 | 34.713
18 | 1.641 | 0.05076 | -0.115 | 32.337
18.5 | 1.616 | 0.05385 | -0.115 | 30.017
19 | 1.588 | 0.05706 | -0.115 | 27.828
19.5 | 1.555 | 0.06124 | -0.115 | 25.387
20 | 1.52 | 0.06548 | -0.115 | 23.218

## 50. Re 2M Mach 0.00 (2)
BIGFOIL.COM POLAR EXPORT
NACA65-421
NACA65-421 |  |  |  | Cl Max: | 1.4562 | at alpha= | 20 | deg
XFOIL ncrit=9 |  |  |  | L/D Max: | 145.554 | at alpha= | 5.5 | deg
Re: | 2000000 |  |  | Cd Min: | 0.08936 | at alpha= | 20 | deg
Mach: | 0 |  |  | Cl=0 at alpha= | -2.9095 | deg
|  |  |  | @ Cl=0.1, Cd= | 0.0058437
|  |  |  | @ Cl=0.4, Cd= | 0.0059328
|  |  |  | @ Cl=0.6, Cd= | 0.0061272
alpha (deg) | Cl | Cd | Cm | Cl/Cd
-20 | -1.1191 | 0.06914 | -0.0748 | -16.186
-19.5 | -1.1164 | 0.06358 | -0.0765 | -17.559
-19 | -1.099 | 0.05972 | -0.0778 | -18.4025
-18.5 | -1.1022 | 0.05398 | -0.0789 | -20.4187
-17.5 | -1.0865 | 0.04445 | -0.081 | -24.4432
-16 | -0.8836 | 0.03457 | -0.1107 | -25.5597
-15.5 | -0.8611 | 0.03256 | -0.1097 | -26.4466
-15 | -0.8393 | 0.03046 | -0.1086 | -27.5542
-14.5 | -0.8127 | 0.02871 | -0.1077 | -28.3072
-14 | -0.8004 | 0.02614 | -0.1056 | -30.6197
-13.5 | -0.7794 | 0.02422 | -0.1039 | -32.18
-13 | -0.7543 | 0.02258 | -0.1024 | -33.4057
-12.5 | -0.7266 | 0.02117 | -0.1008 | -34.3222
-12 | -0.6983 | 0.01984 | -0.0991 | -35.1966
-11.5 | -0.6685 | 0.01865 | -0.0974 | -35.8445
-11 | -0.6364 | 0.01755 | -0.0959 | -36.2621
-10.5 | -0.6093 | 0.01632 | -0.0935 | -37.3346
-10 | -0.5804 | 0.01515 | -0.0913 | -38.3102
-9.5 | -0.5495 | 0.0142 | -0.089 | -38.6972
-9 | -0.5159 | 0.01334 | -0.087 | -38.6732
-8.5 | -0.4835 | 0.01258 | -0.0845 | -38.434
-8 | -0.454 | 0.01172 | -0.0815 | -38.7372
-7.5 | -0.4255 | 0.01112 | -0.0778 | -38.2644
-7 | -0.3973 | 0.0106 | -0.0739 | -37.4811
-6.5 | -0.3593 | 0.01 | -0.0717 | -35.93
-6 | -0.32 | 0.00931 | -0.0698 | -34.3716
-5.5 | -0.2771 | 0.00847 | -0.0686 | -32.7155
-5 | -0.2337 | 0.00744 | -0.0677 | -31.4113
-4.5 | -0.1872 | 0.00627 | -0.0675 | -29.8565
-4 | -0.1293 | 0.00592 | -0.0687 | -21.8412
-3.5 | -0.07 | 0.00581 | -0.0699 | -12.0482
-3 | -0.0108 | 0.0058 | -0.071 | -1.8621
-2.5 | 0.0489 | 0.00581 | -0.0723 | 8.4165
-2 | 0.1096 | 0.00585 | -0.0736 | 18.735
-1.5 | 0.1693 | 0.00582 | -0.0749 | 29.0893
-1 | 0.2287 | 0.00587 | -0.076 | 38.9608
-0.5 | 0.2882 | 0.00592 | -0.0772 | 48.6824
0 | 0.3485 | 0.00595 | -0.0785 | 58.5714
0.5 | 0.4083 | 0.00593 | -0.0798 | 68.8533
1 | 0.4675 | 0.00597 | -0.081 | 78.3082
1.5 | 0.5259 | 0.00608 | -0.0819 | 86.4967
2 | 0.5857 | 0.00612 | -0.0832 | 95.7026
2.5 | 0.6452 | 0.00615 | -0.0844 | 104.9106
3 | 0.7036 | 0.00619 | -0.0854 | 113.6672
3.5 | 0.7613 | 0.00628 | -0.0863 | 121.2261
4 | 0.8196 | 0.00635 | -0.0872 | 129.0709
4.5 | 0.876 | 0.00646 | -0.0879 | 135.6037
5 | 0.9314 | 0.00658 | -0.0883 | 141.5502
5.5 | 0.9854 | 0.00677 | -0.0885 | 145.5539
6 | 1.0339 | 0.00712 | -0.0877 | 145.2107
6.5 | 1.0689 | 0.00785 | -0.0844 | 136.1656
7 | 1.0694 | 0.00918 | -0.0747 | 116.4924
7.5 | 1.0677 | 0.01077 | -0.0655 | 99.1365
8 | 1.071 | 0.0125 | -0.0581 | 85.68
9 | 1.0811 | 0.01682 | -0.046 | 64.2747
9.5 | 1.0871 | 0.01937 | -0.0411 | 56.1229
10 | 1.0975 | 0.02191 | -0.0371 | 50.0913
10.5 | 1.1093 | 0.02457 | -0.0337 | 45.1486
11 | 1.1272 | 0.02703 | -0.0312 | 41.7018
12 | 1.173 | 0.03165 | -0.0277 | 37.0616
12.5 | 1.1987 | 0.03391 | -0.0265 | 35.3495
13.5 | 1.2452 | 0.03901 | -0.0242 | 31.92
14 | 1.2697 | 0.0416 | -0.0233 | 30.5216
14.5 | 1.2911 | 0.0445 | -0.0225 | 29.0135
15 | 1.3077 | 0.04794 | -0.0216 | 27.2778
15.5 | 1.3319 | 0.05073 | -0.0212 | 26.2547
16 | 1.3518 | 0.05397 | -0.0208 | 25.0472
16.5 | 1.3677 | 0.05724 | -0.0198 | 23.8941
17 | 1.3835 | 0.06068 | -0.0192 | 22.7999
17.5 | 1.3963 | 0.06508 | -0.0193 | 21.4551
18 | 1.4058 | 0.07001 | -0.0197 | 20.08
18.5 | 1.4204 | 0.07448 | -0.0204 | 19.0709
19 | 1.4343 | 0.07908 | -0.0213 | 18.1373
19.5 | 1.4471 | 0.08392 | -0.0224 | 17.2438
20 | 1.4562 | 0.08936 | -0.0238 | 16.2959

## 51. Re 2M Mach 0.10 (1)
BIGFOIL.COM POLAR EXPORT
NACA65-421
NACA65-421 |  |  |  | Cl Max: | 1.707 | at alpha= | 14.5 | deg
JavaFoil+Calcfoil stall+Eppler ext transition |  |  |  | L/D Max: | 153.337 | at alpha= | 6.5 | deg
Re: | 2000000 |  |  | Cd Min: | 0.00589 | at alpha= | -3 | deg
Mach: | 0.1 |  |  | Cl=0 at alpha= | -3.5635 | deg
|  |  |  | @ Cl=0.1, Cd= | 0.0060081
|  |  |  | @ Cl=0.4, Cd= | 0.0062778
|  |  |  | @ Cl=0.6, Cd= | 0.0065352
alpha (deg) | Cl | Cd | Cm | Cl/Cd
-20 | -0.974 | 0.15917 | -0.024 | -6.119
-19.5 | -0.989 | 0.15046 | -0.025 | -6.573
-19 | -1.002 | 0.14165 | -0.027 | -7.075
-18.5 | -1.014 | 0.13194 | -0.028 | -7.689
-18 | -1.025 | 0.12144 | -0.03 | -8.442
-17.5 | -1.036 | 0.10945 | -0.033 | -9.465
-17 | -1.059 | 0.08812 | -0.037 | -12.021
-16.5 | -1.117 | 0.0523 | -0.044 | -21.36
-16 | -1.125 | 0.04282 | -0.046 | -26.28
-15.5 | -1.12 | 0.0379 | -0.047 | -29.557
-15 | -1.11 | 0.03395 | -0.049 | -32.679
-14.5 | -1.088 | 0.0309 | -0.05 | -35.205
-14 | -1.061 | 0.02835 | -0.052 | -37.436
-13.5 | -1.031 | 0.02622 | -0.053 | -39.339
-13 | -0.998 | 0.02431 | -0.055 | -41.065
-12.5 | -0.962 | 0.02272 | -0.056 | -42.329
-12 | -0.923 | 0.0212 | -0.057 | -43.517
-11.5 | -0.881 | 0.01989 | -0.059 | -44.263
-11 | -0.836 | 0.0187 | -0.06 | -44.681
-10.5 | -0.789 | 0.01765 | -0.061 | -44.675
-10 | -0.74 | 0.0167 | -0.063 | -44.278
-9.5 | -0.689 | 0.01577 | -0.064 | -43.683
-9 | -0.637 | 0.01429 | -0.065 | -44.582
-8.5 | -0.583 | 0.01365 | -0.067 | -42.73
-8 | -0.528 | 0.01302 | -0.068 | -40.542
-7.5 | -0.472 | 0.01248 | -0.069 | -37.774
-7 | -0.414 | 0.01194 | -0.071 | -34.67
-6.5 | -0.356 | 0.01142 | -0.072 | -31.153
-6 | -0.297 | 0.0112 | -0.073 | -26.47
-5.5 | -0.237 | 0.01075 | -0.075 | -22.006
-5 | -0.18 | 0.00624 | -0.077 | -28.787
-4.5 | -0.117 | 0.00616 | -0.079 | -19.081
-4 | -0.055 | 0.00611 | -0.08 | -8.986
-3.5 | 0.008 | 0.00609 | -0.081 | 1.33
-3 | 0.072 | 0.00589 | -0.083 | 12.149
-2.5 | 0.136 | 0.00616 | -0.084 | 21.986
-2 | 0.199 | 0.00613 | -0.086 | 32.497
-1.5 | 0.263 | 0.00615 | -0.087 | 42.761
-1 | 0.326 | 0.00623 | -0.088 | 52.354
-0.5 | 0.39 | 0.00627 | -0.089 | 62.221
0 | 0.454 | 0.00632 | -0.09 | 71.75
0.5 | 0.517 | 0.0064 | -0.091 | 80.882
1 | 0.581 | 0.00649 | -0.093 | 89.469
1.5 | 0.644 | 0.00664 | -0.094 | 97.088
2 | 0.708 | 0.00674 | -0.095 | 105.013
2.5 | 0.771 | 0.00686 | -0.096 | 112.412
3 | 0.834 | 0.0071 | -0.097 | 117.458
3.5 | 0.898 | 0.00727 | -0.098 | 123.47
4 | 0.958 | 0.00708 | -0.099 | 135.374
4.5 | 1.011 | 0.00688 | -0.1 | 147.076
5 | 1.07 | 0.00735 | -0.101 | 145.498
5.5 | 1.127 | 0.00755 | -0.102 | 149.256
6 | 1.182 | 0.00776 | -0.103 | 152.288
6.5 | 1.237 | 0.00807 | -0.104 | 153.337
7 | 1.266 | 0.01664 | -0.102 | 76.09
7.5 | 1.317 | 0.01754 | -0.103 | 75.08
8 | 1.365 | 0.01841 | -0.104 | 74.112
8.5 | 1.41 | 0.01926 | -0.105 | 73.237
9 | 1.454 | 0.02017 | -0.106 | 72.063
9.5 | 1.494 | 0.02114 | -0.106 | 70.699
10 | 1.533 | 0.02216 | -0.107 | 69.16
10.5 | 1.568 | 0.02325 | -0.108 | 67.44
11 | 1.599 | 0.02442 | -0.108 | 65.499
11.5 | 1.627 | 0.02564 | -0.109 | 63.443
12 | 1.65 | 0.02694 | -0.11 | 61.255
12.5 | 1.671 | 0.0283 | -0.11 | 59.037
13 | 1.687 | 0.0298 | -0.111 | 56.606
13.5 | 1.699 | 0.03137 | -0.112 | 54.15
14 | 1.705 | 0.03306 | -0.112 | 51.589
14.5 | 1.707 | 0.03485 | -0.113 | 48.983
15 | 1.705 | 0.03678 | -0.113 | 46.355
15.5 | 1.698 | 0.03895 | -0.114 | 43.596
16 | 1.687 | 0.04128 | -0.114 | 40.877
16.5 | 1.673 | 0.04374 | -0.114 | 38.249
17 | 1.653 | 0.04639 | -0.115 | 35.627
17.5 | 1.629 | 0.04927 | -0.115 | 33.057
18 | 1.601 | 0.05252 | -0.115 | 30.484
18.5 | 1.571 | 0.05584 | -0.115 | 28.131
19 | 1.537 | 0.05955 | -0.116 | 25.806
19.5 | 1.499 | 0.06386 | -0.116 | 23.47

## 52. Re 2M Mach 0.10 (2)
BIGFOIL.COM POLAR EXPORT
NACA65-421
NACA65-421 |  |  |  | Cl Max: | 1.4458 | at alpha= | 20 | deg
XFOIL ncrit=9 |  |  |  | L/D Max: | 145.691 | at alpha= | 5.5 | deg
Re: | 2000000 |  |  | Cd Min: | 0.09287 | at alpha= | 20 | deg
Mach: | 0.1 |  |  | Cl=0 at alpha= | -2.9046 | deg
|  |  |  | @ Cl=0.1, Cd= | 0.0058536
|  |  |  | @ Cl=0.4, Cd= | 0.00596
|  |  |  | @ Cl=0.6, Cd= | 0.0061457
alpha (deg) | Cl | Cd | Cm | Cl/Cd
-20 | -1.1002 | 0.07292 | -0.0754 | -15.0878
-19.5 | -1.1002 | 0.0669 | -0.0773 | -16.4454
-19 | -1.0851 | 0.06261 | -0.0789 | -17.3311
-18.5 | -1.0811 | 0.0574 | -0.0801 | -18.8345
-17.5 | -1.0737 | 0.0466 | -0.0828 | -23.0408
-17 | -1.0015 | 0.04218 | -0.0952 | -23.7435
-16.5 | -0.9131 | 0.0383 | -0.1099 | -23.8407
-16 | -0.8774 | 0.03578 | -0.1123 | -24.5221
-15 | -0.8353 | 0.03133 | -0.1102 | -26.6613
-14.5 | -0.8086 | 0.02953 | -0.1093 | -27.3823
-14 | -0.7924 | 0.02712 | -0.1076 | -29.2183
-13.5 | -0.774 | 0.02496 | -0.1057 | -31.0096
-13 | -0.7503 | 0.02319 | -0.1041 | -32.3545
-12.5 | -0.7231 | 0.02169 | -0.1025 | -33.3379
-12 | -0.6953 | 0.02029 | -0.1007 | -34.2681
-11 | -0.6339 | 0.0179 | -0.0973 | -35.4134
-10.5 | -0.6053 | 0.0167 | -0.0951 | -36.2455
-10 | -0.5776 | 0.01546 | -0.0927 | -37.3609
-9.5 | -0.5467 | 0.01446 | -0.0905 | -37.8077
-9 | -0.5132 | 0.01358 | -0.0884 | -37.7909
-8.5 | -0.4798 | 0.0128 | -0.0861 | -37.4844
-8 | -0.4505 | 0.01189 | -0.083 | -37.889
-7.5 | -0.4203 | 0.01124 | -0.0797 | -37.3932
-7 | -0.3962 | 0.01068 | -0.075 | -37.0974
-6.5 | -0.3584 | 0.01011 | -0.0726 | -35.45
-6 | -0.3197 | 0.00941 | -0.0706 | -33.9745
-5.5 | -0.2779 | 0.00855 | -0.0692 | -32.5029
-5 | -0.2349 | 0.00751 | -0.0681 | -31.2783
-4.5 | -0.1885 | 0.00632 | -0.0679 | -29.8259
-4 | -0.1307 | 0.00593 | -0.069 | -22.0405
-3.5 | -0.071 | 0.00583 | -0.0702 | -12.1784
-3 | -0.0115 | 0.00582 | -0.0713 | -1.9759
-2.5 | 0.0488 | 0.00582 | -0.0726 | 8.3849
-2 | 0.1097 | 0.00586 | -0.0739 | 18.7201
-1.5 | 0.1698 | 0.00584 | -0.0751 | 29.0753
-1 | 0.2294 | 0.00589 | -0.0763 | 38.9474
-0.5 | 0.2895 | 0.00594 | -0.0775 | 48.7374
0 | 0.3502 | 0.00596 | -0.0788 | 58.7584
0.5 | 0.4102 | 0.00596 | -0.0801 | 68.8255
1 | 0.4697 | 0.006 | -0.0812 | 78.2833
1.5 | 0.5285 | 0.00611 | -0.0822 | 86.4975
2 | 0.5887 | 0.00614 | -0.0835 | 95.8795
2.5 | 0.6486 | 0.00617 | -0.0847 | 105.1216
3 | 0.7071 | 0.00622 | -0.0857 | 113.6817
3.5 | 0.7654 | 0.00631 | -0.0865 | 121.2995
4 | 0.8239 | 0.00637 | -0.0875 | 129.3407
4.5 | 0.8808 | 0.00649 | -0.0881 | 135.7165
5 | 0.9365 | 0.00661 | -0.0885 | 141.6793
5.5 | 0.9907 | 0.0068 | -0.0886 | 145.6912
6 | 1.0391 | 0.00716 | -0.0877 | 145.1257
6.5 | 1.0722 | 0.00793 | -0.084 | 135.2081
7 | 1.0703 | 0.00928 | -0.0738 | 115.3341
7.5 | 1.0675 | 0.01094 | -0.0645 | 97.5777
8 | 1.07 | 0.01276 | -0.057 | 83.8558
8.5 | 1.0731 | 0.01492 | -0.0504 | 71.9236
9 | 1.0785 | 0.01729 | -0.0449 | 62.3771
9.5 | 1.0842 | 0.01994 | -0.04 | 54.3731
10 | 1.0939 | 0.02258 | -0.036 | 48.4455
10.5 | 1.1053 | 0.02535 | -0.0326 | 43.6016
11 | 1.124 | 0.02783 | -0.0302 | 40.3881
11.5 | 1.1471 | 0.03016 | -0.0284 | 38.0338
12 | 1.1705 | 0.03254 | -0.0268 | 35.9711
12.5 | 1.1968 | 0.03482 | -0.0256 | 34.3711
13 | 1.2175 | 0.0376 | -0.0242 | 32.3803
13.5 | 1.2429 | 0.04012 | -0.0233 | 30.9796
14 | 1.2668 | 0.04281 | -0.0224 | 29.5912
14.5 | 1.2888 | 0.04574 | -0.0216 | 28.1767
15 | 1.3062 | 0.04921 | -0.0208 | 26.5434
15.5 | 1.3285 | 0.0523 | -0.0204 | 25.4015
16 | 1.3496 | 0.05552 | -0.02 | 24.3084
16.5 | 1.3662 | 0.05903 | -0.0193 | 23.1442
17 | 1.3779 | 0.06275 | -0.0184 | 21.9586
17.5 | 1.387 | 0.06769 | -0.0186 | 20.4905
18 | 1.4012 | 0.07222 | -0.0191 | 19.4018
18.5 | 1.4156 | 0.07681 | -0.0198 | 18.4299
19 | 1.4278 | 0.08179 | -0.0208 | 17.4569
19.5 | 1.4384 | 0.08708 | -0.0221 | 16.5181
20 | 1.4458 | 0.09287 | -0.0237 | 15.568

## 53. Re 2M Mach 0.25 (1)
BIGFOIL.COM POLAR EXPORT
NACA65-421
NACA65-421 |  |  |  | Cl Max: | 1.642 | at alpha= | 13 | deg
JavaFoil+Calcfoil stall+Eppler ext transition |  |  |  | L/D Max: | 150.197 | at alpha= | 6.5 | deg
Re: | 2000000 |  |  | Cd Min: | 0.00613 | at alpha= | -2 | deg
Mach: | 0.25 |  |  | Cl=0 at alpha= | -3.5625 | deg
|  |  |  | @ Cl=0.1, Cd= | 0.0062
|  |  |  | @ Cl=0.4, Cd= | 0.0063792
|  |  |  | @ Cl=0.6, Cd= | 0.0066651
alpha (deg) | Cl | Cd | Cm | Cl/Cd
-19.5 | -0.727 | 0.17556 | -0.022 | -4.139
-19 | -0.771 | 0.16612 | -0.023 | -4.64
-18.5 | -0.81 | 0.15647 | -0.024 | -5.18
-18 | -0.846 | 0.14752 | -0.025 | -5.731
-17.5 | -0.876 | 0.13724 | -0.027 | -6.384
-17 | -0.901 | 0.12831 | -0.028 | -7.024
-16.5 | -0.921 | 0.11944 | -0.03 | -7.712
-16 | -0.937 | 0.10967 | -0.032 | -8.542
-15.5 | -0.955 | 0.09522 | -0.036 | -10.026
-15 | -1.032 | 0.05013 | -0.048 | -20.588
-14.5 | -1.041 | 0.03854 | -0.051 | -26.999
-14 | -1.03 | 0.0332 | -0.052 | -31.039
-13.5 | -1.012 | 0.02975 | -0.054 | -34.013
-13 | -0.987 | 0.02708 | -0.056 | -36.463
-12.5 | -0.958 | 0.02493 | -0.057 | -38.412
-12 | -0.924 | 0.02313 | -0.059 | -39.925
-11.5 | -0.886 | 0.02151 | -0.06 | -41.176
-11 | -0.843 | 0.02006 | -0.061 | -42.043
-10.5 | -0.798 | 0.0188 | -0.063 | -42.454
-10 | -0.751 | 0.01765 | -0.064 | -42.516
-9.5 | -0.701 | 0.01668 | -0.065 | -42
-9 | -0.648 | 0.01575 | -0.067 | -41.17
-8.5 | -0.594 | 0.01488 | -0.068 | -39.935
-8 | -0.539 | 0.01361 | -0.07 | -39.629
-7.5 | -0.482 | 0.01298 | -0.071 | -37.146
-7 | -0.424 | 0.01241 | -0.072 | -34.126
-6.5 | -0.364 | 0.01182 | -0.074 | -30.794
-6 | -0.304 | 0.01158 | -0.075 | -26.21
-5.5 | -0.242 | 0.0111 | -0.076 | -21.847
-5 | -0.184 | 0.00639 | -0.079 | -28.784
-4.5 | -0.12 | 0.00629 | -0.081 | -19.127
-4 | -0.056 | 0.00623 | -0.082 | -9.026
-3.5 | 0.008 | 0.00623 | -0.083 | 1.332
-3 | 0.073 | 0.0062 | -0.085 | 11.825
-2.5 | 0.139 | 0.0062 | -0.086 | 22.366
-2 | 0.204 | 0.00613 | -0.088 | 33.302
-1.5 | 0.27 | 0.00632 | -0.089 | 42.737
-1 | 0.335 | 0.00633 | -0.09 | 52.987
-0.5 | 0.401 | 0.00638 | -0.092 | 62.809
0 | 0.466 | 0.00643 | -0.093 | 72.542
0.5 | 0.532 | 0.00656 | -0.094 | 81.057
1 | 0.597 | 0.00666 | -0.095 | 89.566
1.5 | 0.662 | 0.00677 | -0.096 | 97.77
2 | 0.727 | 0.00689 | -0.097 | 105.583
2.5 | 0.792 | 0.00713 | -0.099 | 111.164
3 | 0.856 | 0.00708 | -0.1 | 120.875
3.5 | 0.919 | 0.00694 | -0.101 | 132.417
4 | 0.983 | 0.00723 | -0.102 | 135.889
4.5 | 1.036 | 0.00739 | -0.103 | 140.167
5 | 1.096 | 0.00757 | -0.104 | 144.752
5.5 | 1.154 | 0.0078 | -0.104 | 147.918
6 | 1.21 | 0.00808 | -0.105 | 149.699
6.5 | 1.265 | 0.00842 | -0.106 | 150.197
7 | 1.294 | 0.01765 | -0.105 | 73.307
7.5 | 1.344 | 0.01866 | -0.106 | 71.992
8 | 1.391 | 0.01958 | -0.107 | 71.025
8.5 | 1.435 | 0.02053 | -0.107 | 69.878
9 | 1.476 | 0.02157 | -0.108 | 68.399
9.5 | 1.513 | 0.02267 | -0.109 | 66.742
10 | 1.547 | 0.02391 | -0.11 | 64.706
10.5 | 1.577 | 0.02516 | -0.11 | 62.695
11 | 1.602 | 0.02651 | -0.111 | 60.436
11.5 | 1.621 | 0.02796 | -0.112 | 57.95
12 | 1.634 | 0.02954 | -0.112 | 55.32
12.5 | 1.641 | 0.03121 | -0.113 | 52.582
13 | 1.642 | 0.03301 | -0.114 | 49.756
13.5 | 1.638 | 0.03497 | -0.114 | 46.823
14 | 1.624 | 0.03721 | -0.115 | 43.64
14.5 | 1.602 | 0.03963 | -0.115 | 40.418
15 | 1.573 | 0.04225 | -0.115 | 37.236
15.5 | 1.537 | 0.04531 | -0.116 | 33.935
16 | 1.495 | 0.04858 | -0.116 | 30.769
16.5 | 1.445 | 0.05233 | -0.116 | 27.619
17 | 1.385 | 0.05697 | -0.116 | 24.316
17.5 | 1.316 | 0.06348 | -0.115 | 20.724
18 | 1.23 | 0.07646 | -0.113 | 16.09

## 54. Re 2M Mach 0.25 (2)
BIGFOIL.COM POLAR EXPORT
NACA65-421
NACA65-421 |  |  |  | Cl Max: | 1.3814 | at alpha= | 19.5 | deg
XFOIL ncrit=9 |  |  |  | L/D Max: | 146.098 | at alpha= | 5.5 | deg
Re: | 2000000 |  |  | Cd Min: | 0.11358 | at alpha= | 20 | deg
Mach: | 0.25 |  |  | Cl=0 at alpha= | -2.8792 | deg
|  |  |  | @ Cl=0.1, Cd= | 0.0059435
|  |  |  | @ Cl=0.4, Cd= | 0.0060901
|  |  |  | @ Cl=0.6, Cd= | 0.0062356
alpha (deg) | Cl | Cd | Cm | Cl/Cd
-20 | -0.9478 | 0.10101 | -0.0722 | -9.3832
-19.5 | -0.9684 | 0.09099 | -0.077 | -10.6429
-19 | -0.9726 | 0.08331 | -0.0805 | -11.6745
-17.5 | -0.9805 | 0.05968 | -0.0931 | -16.4293
-17 | -0.9203 | 0.05246 | -0.1072 | -17.5429
-16.5 | -0.856 | 0.04643 | -0.1205 | -18.4364
-16 | -0.838 | 0.04308 | -0.1205 | -19.4522
-15.5 | -0.82 | 0.04005 | -0.1198 | -20.4744
-15 | -0.8034 | 0.03703 | -0.1189 | -21.6959
-14.5 | -0.7824 | 0.03442 | -0.1178 | -22.731
-14 | -0.7618 | 0.03187 | -0.1166 | -23.9034
-13.5 | -0.7363 | 0.02972 | -0.1154 | -24.7746
-13 | -0.7264 | 0.02678 | -0.113 | -27.1247
-12.5 | -0.7029 | 0.02478 | -0.1111 | -28.3656
-12 | -0.6762 | 0.023 | -0.1093 | -29.4
-11.5 | -0.6477 | 0.02147 | -0.1074 | -30.1677
-11 | -0.618 | 0.02006 | -0.1053 | -30.8076
-10.5 | -0.5862 | 0.01877 | -0.1034 | -31.2307
-10 | -0.5604 | 0.0173 | -0.1006 | -32.3931
-9.5 | -0.5308 | 0.01601 | -0.0982 | -33.1543
-9 | -0.4988 | 0.01495 | -0.0957 | -33.3645
-8.5 | -0.4643 | 0.01398 | -0.0934 | -33.2117
-8 | -0.4332 | 0.01298 | -0.0906 | -33.3744
-7.5 | -0.4005 | 0.01212 | -0.0877 | -33.0446
-7 | -0.3705 | 0.01127 | -0.0842 | -32.8749
-6 | -0.3182 | 0.00987 | -0.075 | -32.2391
-5.5 | -0.2802 | 0.00902 | -0.0725 | -31.0643
-4.5 | -0.1952 | 0.00666 | -0.0698 | -29.3093
-4 | -0.1383 | 0.00604 | -0.0705 | -22.8974
-3.5 | -0.0771 | 0.00597 | -0.0716 | -12.9146
-3 | -0.0152 | 0.00593 | -0.0728 | -2.5632
-2.5 | 0.0477 | 0.00591 | -0.0741 | 8.0711
-2 | 0.1102 | 0.00595 | -0.0754 | 18.521
-1.5 | 0.1718 | 0.00598 | -0.0765 | 28.7291
-1 | 0.2337 | 0.00601 | -0.0778 | 38.8852
-0.5 | 0.2964 | 0.00601 | -0.0791 | 49.3178
0 | 0.3588 | 0.00605 | -0.0804 | 59.3058
0.5 | 0.4204 | 0.00611 | -0.0816 | 68.8052
1 | 0.481 | 0.00618 | -0.0826 | 77.8317
1.5 | 0.5434 | 0.00619 | -0.0839 | 87.7868
2 | 0.6054 | 0.00624 | -0.0851 | 97.0192
2.5 | 0.6668 | 0.00631 | -0.0862 | 105.6735
3 | 0.7263 | 0.00643 | -0.0869 | 112.9549
3.5 | 0.7878 | 0.00644 | -0.088 | 122.3292
4 | 0.847 | 0.00654 | -0.0885 | 129.5107
4.5 | 0.9067 | 0.00664 | -0.0892 | 136.5512
5 | 0.9635 | 0.00677 | -0.0893 | 142.3191
5.5 | 1.0183 | 0.00697 | -0.0889 | 146.0976
6 | 1.0653 | 0.00737 | -0.0872 | 144.5455
6.5 | 1.0837 | 0.00822 | -0.0801 | 131.837
7 | 1.0752 | 0.0099 | -0.0689 | 108.6061
7.5 | 1.0669 | 0.01201 | -0.0592 | 88.8343
8 | 1.0628 | 0.01444 | -0.0512 | 73.6011
8.5 | 1.0624 | 0.01716 | -0.0447 | 61.9114
9 | 1.0639 | 0.02011 | -0.0392 | 52.904
9.5 | 1.0687 | 0.02317 | -0.0345 | 46.1243
10 | 1.075 | 0.02643 | -0.0306 | 40.6735
10.5 | 1.0882 | 0.02947 | -0.0276 | 36.9257
11 | 1.1089 | 0.03219 | -0.0255 | 34.4486
11.5 | 1.1331 | 0.0348 | -0.0238 | 32.5603
12 | 1.1593 | 0.03736 | -0.0224 | 31.0305
12.5 | 1.1838 | 0.04015 | -0.0211 | 29.4844
13 | 1.2072 | 0.04312 | -0.0199 | 27.9963
13.5 | 1.2312 | 0.04617 | -0.019 | 26.6667
14 | 1.2529 | 0.04951 | -0.0181 | 25.306
14.5 | 1.2711 | 0.05326 | -0.0173 | 23.8659
15 | 1.2928 | 0.05684 | -0.0168 | 22.7445
15.5 | 1.3124 | 0.06075 | -0.0165 | 21.6033
16 | 1.33 | 0.06494 | -0.0164 | 20.4804
16.5 | 1.3422 | 0.0698 | -0.0164 | 19.2292
17 | 1.347 | 0.07546 | -0.0164 | 17.8505
17.5 | 1.3554 | 0.08007 | -0.0157 | 16.9277
18 | 1.366 | 0.08577 | -0.0169 | 15.9263
18.5 | 1.372 | 0.09217 | -0.0184 | 14.8855
19 | 1.3775 | 0.09882 | -0.0203 | 13.9395
19.5 | 1.3814 | 0.10582 | -0.0227 | 13.0542
20 | 1.3806 | 0.11358 | -0.0256 | 12.1553

## 55. Re 2M Mach 0.50 (1)
BIGFOIL.COM POLAR EXPORT
NACA65-421
NACA65-421 |  |  |  | Cl Max: | 1.474 | at alpha= | 8.5 | deg
JavaFoil+Calcfoil stall+Eppler ext transition |  |  |  | L/D Max: | 136.005 | at alpha= | 5.5 | deg
Re: | 2000000 |  |  | Cd Min: | 0.00671 | at alpha= | 0.5 | deg
Mach: | 0.5 |  |  | Cl=0 at alpha= | -3.5634 | deg
|  |  |  | @ Cl=0.1, Cd= | 0.00679
|  |  |  | @ Cl=0.4, Cd= | 0.0069497
|  |  |  | @ Cl=0.6, Cd= | 0.00675
alpha (deg) | Cl | Cd | Cm | Cl/Cd
-20 | -0.944 | 0.18324 | -0.027 | -5.149
-19.5 | -0.914 | 0.17536 | -0.028 | -5.215
-19 | -0.887 | 0.17071 | -0.028 | -5.193
-18.5 | -0.857 | 0.16221 | -0.028 | -5.284
-18 | -0.829 | 0.15751 | -0.029 | -5.264
-17.5 | -0.8 | 0.15604 | -0.029 | -5.125
-17 | -0.772 | 0.15232 | -0.03 | -5.067
-16.5 | -0.742 | 0.14402 | -0.029 | -5.155
-16 | -0.714 | 0.13743 | -0.03 | -5.197
-15.5 | -0.685 | 0.13535 | -0.03 | -5.062
-15 | -0.657 | 0.1271 | -0.031 | -5.168
-14.5 | -0.628 | 0.12383 | -0.03 | -5.068
-14 | -0.599 | 0.11735 | -0.031 | -5.107
-13.5 | -0.57 | 0.11556 | -0.03 | -4.935
-13 | -0.542 | 0.09397 | -0.031 | -5.767
-12.5 | -0.516 | 0.09446 | -0.036 | -5.46
-12 | -0.485 | 0.0982 | -0.033 | -4.942
-11.5 | -0.457 | 0.08441 | -0.035 | -5.418
-11 | -0.428 | 0.08296 | -0.034 | -5.157
-10.5 | -0.62 | 0.0711 | -0.038 | -8.713
-10 | -0.729 | 0.0246 | -0.07 | -29.63
-9.5 | -0.712 | 0.02195 | -0.072 | -32.43
-9 | -0.677 | 0.02005 | -0.074 | -33.767
-8.5 | -0.632 | 0.01854 | -0.075 | -34.069
-8 | -0.58 | 0.01726 | -0.077 | -33.584
-7.5 | -0.523 | 0.01555 | -0.078 | -33.633
-7 | -0.462 | 0.01466 | -0.08 | -31.549
-6.5 | -0.399 | 0.01421 | -0.081 | -28.094
-6 | -0.334 | 0.01353 | -0.083 | -24.674
-5.5 | -0.267 | 0.01288 | -0.084 | -20.732
-5 | -0.199 | 0.0123 | -0.086 | -16.202
-4.5 | -0.133 | 0.007 | -0.089 | -18.977
-4 | -0.062 | 0.00691 | -0.091 | -8.996
-3.5 | 0.009 | 0.00686 | -0.092 | 1.338
-3 | 0.081 | 0.00679 | -0.094 | 11.964
-2.5 | 0.153 | 0.00679 | -0.095 | 22.594
-2 | 0.226 | 0.0068 | -0.097 | 33.199
-1.5 | 0.298 | 0.00683 | -0.098 | 43.668
-1 | 0.371 | 0.00691 | -0.1 | 53.686
-0.5 | 0.444 | 0.00701 | -0.101 | 63.394
0 | 0.521 | 0.0071 | -0.103 | 73.414
0.5 | 0.592 | 0.00671 | -0.104 | 88.294
1 | 0.664 | 0.00707 | -0.105 | 93.904
1.5 | 0.736 | 0.00712 | -0.107 | 103.272
2 | 0.807 | 0.00743 | -0.108 | 108.559
2.5 | 0.878 | 0.00761 | -0.109 | 115.311
3 | 0.948 | 0.00782 | -0.11 | 121.279
3.5 | 1.019 | 0.00803 | -0.111 | 126.904
4 | 1.089 | 0.00826 | -0.113 | 131.798
4.5 | 1.143 | 0.00853 | -0.114 | 133.979
5 | 1.206 | 0.00893 | -0.115 | 135.087
5.5 | 1.266 | 0.00931 | -0.116 | 136.005
6 | 1.322 | 0.00981 | -0.116 | 134.757
6.5 | 1.35 | 0.02167 | -0.115 | 62.299
7 | 1.396 | 0.0231 | -0.116 | 60.438
7.5 | 1.435 | 0.02459 | -0.117 | 58.364
8 | 1.463 | 0.02628 | -0.118 | 55.652
8.5 | 1.474 | 0.02814 | -0.118 | 52.373
9 | 1.459 | 0.03033 | -0.119 | 48.086
9.5 | 1.392 | 0.03274 | -0.12 | 42.527
10 | 0.908 | 0.0361 | -0.12 | 25.154
10.5 | 0.798 | 0.07582 | -0.052 | 10.525
11 | 0.826 | 0.07739 | -0.056 | 10.678
11.5 | 0.854 | 0.09924 | -0.057 | 8.605
12 | 0.882 | 0.09263 | -0.058 | 9.518
12.5 | 0.91 | 0.10684 | -0.061 | 8.515
13 | 0.937 | 0.1114 | -0.061 | 8.412
13.5 | 0.966 | 0.11804 | -0.064 | 8.18

## 56. Re 2M Mach 0.50 (2)
BIGFOIL.COM POLAR EXPORT
NACA65-421
NACA65-421 |  |  |  | Cl Max: | 1.1831 | at alpha= | 15 | deg
XFOIL ncrit=9 |  |  |  | L/D Max: | 134.851 | at alpha= | 5 | deg
Re: | 2000000 |  |  | Cd Min: | 0.22147 | at alpha= | 20 | deg
Mach: | 0.5 |  |  | Cl=0 at alpha= | -2.7472 | deg
|  |  |  | @ Cl=0.1, Cd= | 0.006439
|  |  |  | @ Cl=0.4, Cd= | 0.0065962
|  |  |  | @ Cl=0.6, Cd= | 0.0068532
alpha (deg) | Cl | Cd | Cm | Cl/Cd
-18 | -0.3344 | 0.16371 | -0.0857 | -2.0426
-17.5 | -0.3372 | 0.15267 | -0.0911 | -2.2087
-17 | -0.3297 | 0.14407 | -0.0957 | -2.2885
-16.5 | -0.3464 | 0.131 | -0.1024 | -2.6443
-16 | -0.4174 | 0.11008 | -0.1139 | -3.7918
-15.5 | -0.4603 | 0.09519 | -0.1229 | -4.8356
-15 | -0.4945 | 0.0825 | -0.1305 | -5.9939
-14.5 | -0.5246 | 0.0713 | -0.1369 | -7.3576
-14 | -0.5485 | 0.06183 | -0.1411 | -8.8711
-13.5 | -0.5619 | 0.05415 | -0.1435 | -10.3767
-13 | -0.5698 | 0.0477 | -0.1441 | -11.9455
-12.5 | -0.5672 | 0.0425 | -0.1435 | -13.3459
-12 | -0.5567 | 0.03834 | -0.1419 | -14.5201
-11.5 | -0.5398 | 0.03484 | -0.1398 | -15.4937
-11 | -0.5201 | 0.03175 | -0.1374 | -16.3811
-10.5 | -0.4958 | 0.02907 | -0.1348 | -17.0554
-10 | -0.4703 | 0.02663 | -0.132 | -17.6605
-9.5 | -0.4494 | 0.0241 | -0.1288 | -18.6473
-9 | -0.4229 | 0.02207 | -0.1254 | -19.1618
-8.5 | -0.3917 | 0.0203 | -0.1223 | -19.2956
-8 | -0.3597 | 0.01875 | -0.1189 | -19.184
-7.5 | -0.3283 | 0.01722 | -0.1154 | -19.065
-7 | -0.2945 | 0.01585 | -0.112 | -18.5804
-6.5 | -0.262 | 0.01458 | -0.1083 | -17.9698
-6 | -0.2299 | 0.01329 | -0.1045 | -17.2987
-5.5 | -0.2169 | 0.01155 | -0.0982 | -18.7792
-5 | -0.2262 | 0.01003 | -0.0875 | -22.5523
-4.5 | -0.2095 | 0.00863 | -0.0806 | -24.2758
-4 | -0.1736 | 0.00682 | -0.0773 | -25.4545
-3.5 | -0.1064 | 0.00644 | -0.0778 | -16.5217
-3 | -0.0361 | 0.00639 | -0.0787 | -5.6495
-2.5 | 0.0353 | 0.00643 | -0.0798 | 5.4899
-2 | 0.1073 | 0.00644 | -0.0811 | 16.6615
-1.5 | 0.1785 | 0.00647 | -0.0824 | 27.5889
-1 | 0.2487 | 0.00653 | -0.0835 | 38.0858
-0.5 | 0.3181 | 0.0066 | -0.0845 | 48.197
0 | 0.389 | 0.00659 | -0.0858 | 59.0288
0.5 | 0.4595 | 0.00663 | -0.087 | 69.3062
1 | 0.5291 | 0.00671 | -0.088 | 78.8525
1.5 | 0.5972 | 0.00685 | -0.0887 | 87.1825
2 | 0.6661 | 0.00693 | -0.0894 | 96.1183
2.5 | 0.7355 | 0.007 | -0.0902 | 105.0714
3 | 0.8036 | 0.0071 | -0.0905 | 113.1831
3.5 | 0.8673 | 0.00728 | -0.0899 | 119.1346
4 | 0.9307 | 0.00737 | -0.0891 | 126.2822
4.5 | 0.9847 | 0.00751 | -0.0863 | 131.1185
5 | 1.0424 | 0.00773 | -0.0842 | 134.8512
5.5 | 1.089 | 0.00818 | -0.0802 | 133.1296
6 | 1.1281 | 0.00889 | -0.0752 | 126.8954
6.5 | 1.1326 | 0.01073 | -0.0657 | 105.5545
7 | 1.0919 | 0.0147 | -0.0522 | 74.2789
7.5 | 1.0627 | 0.01912 | -0.0422 | 55.5805
8 | 1.0398 | 0.02382 | -0.0342 | 43.6524
8.5 | 1.0263 | 0.02854 | -0.028 | 35.9601
9 | 1.0158 | 0.03346 | -0.0229 | 30.3586
9.5 | 1.0136 | 0.03829 | -0.0191 | 26.4717
10 | 1.0186 | 0.04298 | -0.0161 | 23.6994
10.5 | 1.0413 | 0.04674 | -0.0142 | 22.2786
11 | 1.0679 | 0.05042 | -0.0127 | 21.1801
11.5 | 1.0938 | 0.05433 | -0.0113 | 20.1325
12 | 1.1179 | 0.05859 | -0.0102 | 19.08
12.5 | 1.1359 | 0.06358 | -0.0092 | 17.8657
13 | 1.1549 | 0.06874 | -0.0087 | 16.801
14 | 1.1786 | 0.08121 | -0.0089 | 14.513
15 | 1.1831 | 0.09692 | -0.0119 | 12.207
15.5 | 1.1824 | 0.10559 | -0.0144 | 11.198
16 | 1.1778 | 0.11505 | -0.0179 | 10.2373
16.5 | 1.1704 | 0.12524 | -0.0225 | 9.3453
17 | 1.1584 | 0.13635 | -0.0283 | 8.4958
17.5 | 1.1442 | 0.14821 | -0.0354 | 7.7201
18 | 1.1289 | 0.16061 | -0.0435 | 7.0288
18.5 | 1.1116 | 0.17377 | -0.0526 | 6.397
19 | 1.0891 | 0.18831 | -0.063 | 5.7835
19.5 | 1.0644 | 0.20405 | -0.0742 | 5.2164
20 | 1.0368 | 0.22147 | -0.0861 | 4.6814

## 57. Re 3M Mach 0.00 (1)
BIGFOIL.COM POLAR EXPORT
NACA65-421
NACA65-421 |  |  |  | Cl Max: | 1.725 | at alpha= | 15 | deg
JavaFoil+Calcfoil stall+Eppler ext transition |  |  |  | L/D Max: | 170.974 | at alpha= | 5.5 | deg
Re: | 3000000 |  |  | Cd Min: | 0.00557 | at alpha= | -4 | deg
Mach: | 0 |  |  | Cl=0 at alpha= | -3.5635 | deg
|  |  |  | @ Cl=0.1, Cd= | 0.0056791
|  |  |  | @ Cl=0.4, Cd= | 0.0057952
|  |  |  | @ Cl=0.6, Cd= | 0.0060249
alpha (deg) | Cl | Cd | Cm | Cl/Cd
-20 | -1.014 | 0.14688 | -0.026 | -6.905
-19.5 | -1.028 | 0.13673 | -0.028 | -7.519
-19 | -1.042 | 0.1252 | -0.03 | -8.325
-18.5 | -1.058 | 0.11112 | -0.032 | -9.52
-18 | -1.087 | 0.08778 | -0.036 | -12.382
-17.5 | -1.135 | 0.05741 | -0.041 | -19.773
-17 | -1.147 | 0.04768 | -0.043 | -24.052
-16.5 | -1.15 | 0.04109 | -0.045 | -27.979
-16 | -1.146 | 0.03648 | -0.046 | -31.41
-15.5 | -1.136 | 0.03297 | -0.048 | -34.458
-15 | -1.121 | 0.03024 | -0.049 | -37.053
-14.5 | -1.096 | 0.02791 | -0.05 | -39.266
-14 | -1.068 | 0.02568 | -0.052 | -41.588
-13.5 | -1.036 | 0.02382 | -0.053 | -43.516
-13 | -1.002 | 0.02213 | -0.055 | -45.284
-12.5 | -0.964 | 0.02076 | -0.056 | -46.457
-12 | -0.924 | 0.01941 | -0.057 | -47.625
-11.5 | -0.882 | 0.01824 | -0.059 | -48.343
-11 | -0.836 | 0.01719 | -0.06 | -48.65
-10.5 | -0.789 | 0.01627 | -0.061 | -48.478
-10 | -0.739 | 0.01537 | -0.062 | -48.115
-9.5 | -0.688 | 0.01451 | -0.064 | -47.437
-9 | -0.636 | 0.01377 | -0.065 | -46.182
-8.5 | -0.583 | 0.01253 | -0.067 | -46.483
-8 | -0.527 | 0.01198 | -0.068 | -44.037
-7.5 | -0.471 | 0.01148 | -0.069 | -41.017
-7 | -0.413 | 0.011 | -0.07 | -37.576
-6.5 | -0.355 | 0.01055 | -0.072 | -33.671
-6 | -0.296 | 0.01012 | -0.073 | -29.253
-5.5 | -0.236 | 0.00969 | -0.074 | -24.376
-5 | -0.179 | 0.00581 | -0.077 | -30.864
-4.5 | -0.117 | 0.00572 | -0.079 | -20.501
-4 | -0.055 | 0.00557 | -0.08 | -9.843
-3.5 | 0.008 | 0.00567 | -0.082 | 1.431
-3 | 0.071 | 0.00567 | -0.083 | 12.599
-2.5 | 0.135 | 0.00569 | -0.084 | 23.715
-2 | 0.198 | 0.00568 | -0.085 | 34.909
-1.5 | 0.262 | 0.00569 | -0.086 | 45.976
-1 | 0.325 | 0.00571 | -0.087 | 56.912
-0.5 | 0.388 | 0.00578 | -0.089 | 67.119
0 | 0.451 | 0.00586 | -0.09 | 77.058
0.5 | 0.515 | 0.00592 | -0.091 | 86.908
1 | 0.578 | 0.00599 | -0.092 | 96.47
1.5 | 0.641 | 0.00609 | -0.093 | 105.309
2 | 0.704 | 0.00628 | -0.094 | 112.183
2.5 | 0.767 | 0.00638 | -0.096 | 120.155
3 | 0.83 | 0.00654 | -0.097 | 126.853
3.5 | 0.893 | 0.00668 | -0.098 | 133.777
4 | 0.956 | 0.00688 | -0.099 | 138.989
4.5 | 1.01 | 0.00711 | -0.1 | 142.115
5 | 1.067 | 0.00673 | -0.101 | 158.605
5.5 | 1.124 | 0.00657 | -0.102 | 170.974
6 | 1.18 | 0.00732 | -0.103 | 161.076
6.5 | 1.234 | 0.00759 | -0.103 | 162.583
7 | 1.28 | 0.00959 | -0.104 | 133.424
7.5 | 1.315 | 0.01609 | -0.103 | 81.757
8 | 1.363 | 0.01689 | -0.104 | 80.734
8.5 | 1.409 | 0.01766 | -0.105 | 79.812
9 | 1.453 | 0.01847 | -0.105 | 78.666
9.5 | 1.495 | 0.01934 | -0.106 | 77.29
10 | 1.533 | 0.02025 | -0.107 | 75.738
10.5 | 1.569 | 0.02126 | -0.108 | 73.834
11 | 1.602 | 0.02227 | -0.108 | 71.954
11.5 | 1.631 | 0.02338 | -0.109 | 69.762
12 | 1.656 | 0.02452 | -0.11 | 67.55
12.5 | 1.678 | 0.02575 | -0.11 | 65.149
13 | 1.696 | 0.02708 | -0.111 | 62.622
13.5 | 1.71 | 0.02845 | -0.112 | 60.108
14 | 1.72 | 0.02984 | -0.112 | 57.632
14.5 | 1.724 | 0.03154 | -0.113 | 54.674
15 | 1.725 | 0.03323 | -0.113 | 51.912
15.5 | 1.722 | 0.03504 | -0.114 | 49.147
16 | 1.715 | 0.03711 | -0.114 | 46.219
16.5 | 1.705 | 0.03926 | -0.115 | 43.429
17 | 1.689 | 0.04143 | -0.115 | 40.776
17.5 | 1.669 | 0.04406 | -0.115 | 37.886
18 | 1.647 | 0.04661 | -0.116 | 35.342
18.5 | 1.622 | 0.04937 | -0.116 | 32.86
19 | 1.594 | 0.05229 | -0.116 | 30.485
19.5 | 1.562 | 0.05591 | -0.116 | 27.936
20 | 1.528 | 0.05947 | -0.116 | 25.693

## 58. Re 3M Mach 0.00 (2)
BIGFOIL.COM POLAR EXPORT
NACA65-421
NACA65-421 |  |  |  | Cl Max: | 1.2727 | at alpha= | 18.6335 | deg
Wind Tunnel (NACA-TR-824) |  |  |  | L/D Max: | 149.937 | at alpha= | 5.2805 | deg
Re: | 3000000 |  |  | Cd Min: | 0.0053494 | at alpha= | -1.6966 | deg
Mach: | 0 |  |  | Cl=0 at alpha= | -2.4313 | deg
|  |  |  | @ Cl=0.1, Cd= | 0.0053615
|  |  |  | @ Cl=0.4, Cd= | 0.0056414
|  |  |  | @ Cl=0.6, Cd= | 0.0062382
alpha (deg) | Cl | Cd | Cm | Cl/Cd
-7.8749 | -0.54174 | 0.013233 |  | -40.9398
-3.7983 | -0.14142 | 0.0060367 | -0.07151 | -23.4266
-2.7314 | -0.0377 | 0.0055662 | -0.076335 | -6.773
-1.6966 | 0.092317 | 0.0053729 | -0.080972 | 17.1821
0.24293 | 0.33087 | 0.0056534 | -0.076947 | 58.5261
1.309 | 0.4427 | 0.0056111 | -0.077487 | 78.896
3.2473 | 0.70574 | 0.0062508 | -0.081909 | 112.9036
4.28 | 0.79446 | 0.0061024 | -0.086147 | 130.1876
5.2805 | 0.90782 | 0.0060547 | -0.08519 | 149.9374
6.3772 | 1.0014 | 0.0068214 | -0.084141 | 146.8064
7.2788 | 0.99969 | 0.0068032 | -0.083735 | 146.9435
8.5668 | 1.0078 | 0.0068882 | -0.073196 | 146.3076
10.5955 | 1.0947 | 0.012631 | -0.071068 | 86.6632
12.3334 | 1.1553 | 0.012631 | -0.0733 | 91.46
14.4238 | 1.1911 | 0.012631 | -0.068948 | 94.3014
16.4492 | 1.25 | 0.012631 | -0.068405 | 98.9613
18.6335 | 1.2727 | 0.012631 | -0.070989 | 100.7592
20.5275 | 1.2725 |  | -0.072546
22.6122 | 1.2082 |  | -0.082829
24.3116 | 1.1834

## 59. Re 3M Mach 0.00 (3)
BIGFOIL.COM POLAR EXPORT
NACA65-421
NACA65-421 |  |  |  | Cl Max: | 1.5184 | at alpha= | 20 | deg
XFOIL ncrit=9 |  |  |  | L/D Max: | 156.412 | at alpha= | 5 | deg
Re: | 3000000 |  |  | Cd Min: | 0.0816 | at alpha= | 20 | deg
Mach: | 0 |  |  | Cl=0 at alpha= | -2.9529 | deg
|  |  |  | @ Cl=0.1, Cd= | 0.0051952
|  |  |  | @ Cl=0.4, Cd= | 0.00527
|  |  |  | @ Cl=0.6, Cd= | 0.0054409
alpha (deg) | Cl | Cd | Cm | Cl/Cd
-20 | -1.2488 | 0.05571 | -0.0752 | -22.4161
-19.5 | -1.2387 | 0.05144 | -0.0761 | -24.0805
-19 | -1.2203 | 0.04811 | -0.0767 | -25.3648
-18 | -1.1436 | 0.04082 | -0.0861 | -28.0157
-17.5 | -1.0555 | 0.03714 | -0.1005 | -28.4195
-17 | -0.9837 | 0.03458 | -0.1101 | -28.4471
-16.5 | -0.9625 | 0.03253 | -0.109 | -29.5881
-16 | -0.9488 | 0.02991 | -0.1075 | -31.7218
-15.5 | -0.9295 | 0.02772 | -0.1062 | -33.5317
-15 | -0.9051 | 0.02589 | -0.105 | -34.9594
-14 | -0.8482 | 0.02289 | -0.1028 | -37.0555
-13.5 | -0.8197 | 0.02146 | -0.1015 | -38.1966
-13 | -0.7904 | 0.02018 | -0.1 | -39.1675
-12.5 | -0.76 | 0.01898 | -0.0985 | -40.0421
-12 | -0.7303 | 0.01776 | -0.0968 | -41.1205
-11.5 | -0.7044 | 0.01643 | -0.0944 | -42.8728
-11 | -0.6735 | 0.01535 | -0.0925 | -43.8762
-10.5 | -0.6417 | 0.01439 | -0.0905 | -44.5935
-10 | -0.6073 | 0.01354 | -0.0887 | -44.8523
-9.5 | -0.5736 | 0.01276 | -0.0866 | -44.953
-9 | -0.5404 | 0.01196 | -0.0843 | -45.1839
-8 | -0.4807 | 0.01056 | -0.0778 | -45.5208
-7.5 | -0.4508 | 0.01019 | -0.074 | -44.2395
-7 | -0.4085 | 0.00978 | -0.0724 | -41.7689
-6.5 | -0.3627 | 0.00937 | -0.0714 | -38.7086
-6 | -0.3184 | 0.00883 | -0.0702 | -36.0589
-5.5 | -0.2715 | 0.00823 | -0.0696 | -32.9891
-5 | -0.2239 | 0.0075 | -0.0691 | -29.8533
-4.5 | -0.1755 | 0.00664 | -0.069 | -26.4307
-4 | -0.1239 | 0.00568 | -0.0696 | -21.8134
-3.5 | -0.0655 | 0.0053 | -0.0708 | -12.3585
-3 | -0.0056 | 0.00522 | -0.0721 | -1.0728
-2.5 | 0.0539 | 0.00518 | -0.0734 | 10.4054
-2 | 0.1144 | 0.0052 | -0.0747 | 22
-1.5 | 0.1751 | 0.00516 | -0.0762 | 33.9341
-1 | 0.2355 | 0.0052 | -0.0775 | 45.2885
-0.5 | 0.2953 | 0.00525 | -0.0787 | 56.2476
0 | 0.3549 | 0.00527 | -0.08 | 67.3435
0.5 | 0.4156 | 0.00527 | -0.0814 | 78.8615
1 | 0.4759 | 0.0053 | -0.0827 | 89.7925
1.5 | 0.5356 | 0.00535 | -0.0839 | 100.1121
2 | 0.5943 | 0.00544 | -0.085 | 109.2463
2.5 | 0.6543 | 0.00545 | -0.0863 | 120.055
3 | 0.7135 | 0.0055 | -0.0875 | 129.7273
3.5 | 0.7716 | 0.00561 | -0.0884 | 137.5401
4 | 0.8304 | 0.00567 | -0.0895 | 146.455
4.5 | 0.8875 | 0.00579 | -0.0902 | 153.2815
5 | 0.9416 | 0.00602 | -0.0904 | 156.412
5.5 | 0.9903 | 0.00645 | -0.0897 | 153.5349
6 | 1.0211 | 0.00746 | -0.0857 | 136.8767
6.5 | 1.0367 | 0.00856 | -0.0788 | 121.1098
7 | 1.0427 | 0.00975 | -0.0703 | 106.9436
7.5 | 1.05 | 0.01114 | -0.0629 | 94.2549
8 | 1.061 | 0.01269 | -0.0568 | 83.6091
8.5 | 1.0703 | 0.01457 | -0.0511 | 73.4592
9 | 1.0818 | 0.01659 | -0.0463 | 65.208
9.5 | 1.097 | 0.01866 | -0.0423 | 58.7889
10 | 1.1117 | 0.0209 | -0.0387 | 53.1914
10.5 | 1.1326 | 0.02297 | -0.036 | 49.3078
11 | 1.1573 | 0.02491 | -0.0339 | 46.4593
11.5 | 1.1841 | 0.02682 | -0.0322 | 44.1499
12 | 1.2086 | 0.02897 | -0.0305 | 41.719
12.5 | 1.2354 | 0.03105 | -0.0292 | 39.7874
13 | 1.2603 | 0.03333 | -0.0279 | 37.8128
13.5 | 1.2826 | 0.03589 | -0.0266 | 35.737
14 | 1.3093 | 0.03819 | -0.0257 | 34.2838
14.5 | 1.3335 | 0.04077 | -0.0249 | 32.7079
15 | 1.3564 | 0.04351 | -0.0241 | 31.1744
15.5 | 1.3771 | 0.04652 | -0.0234 | 29.6023
16 | 1.3967 | 0.04975 | -0.0228 | 28.0744
16.5 | 1.4179 | 0.05287 | -0.0225 | 26.8186
17 | 1.4394 | 0.05597 | -0.0222 | 25.7173
18 | 1.4693 | 0.06306 | -0.0211 | 23.3
18.5 | 1.485 | 0.06713 | -0.0214 | 22.1213
19 | 1.4962 | 0.07183 | -0.0218 | 20.8297
19.5 | 1.506 | 0.07681 | -0.0226 | 19.6068
20 | 1.5184 | 0.0816 | -0.0236 | 18.6078

## 60. Re 3M Mach 0.10 (1)
BIGFOIL.COM POLAR EXPORT
NACA65-421
NACA65-421 |  |  |  | Cl Max: | 1.712 | at alpha= | 14.5 | deg
JavaFoil+Calcfoil stall+Eppler ext transition |  |  |  | L/D Max: | 162.452 | at alpha= | 6.5 | deg
Re: | 3000000 |  |  | Cd Min: | 0.00569 | at alpha= | -2.5 | deg
Mach: | 0.1 |  |  | Cl=0 at alpha= | -3.5635 | deg
|  |  |  | @ Cl=0.1, Cd= | 0.0057125
|  |  |  | @ Cl=0.4, Cd= | 0.0058194
|  |  |  | @ Cl=0.6, Cd= | 0.0060622
alpha (deg) | Cl | Cd | Cm | Cl/Cd
-20 | -0.978 | 0.15259 | -0.025 | -6.407
-19.5 | -0.994 | 0.14341 | -0.027 | -6.93
-19 | -1.009 | 0.1332 | -0.028 | -7.575
-18.5 | -1.024 | 0.1215 | -0.03 | -8.429
-18 | -1.041 | 0.10692 | -0.033 | -9.74
-17.5 | -1.074 | 0.08232 | -0.037 | -13.042
-17 | -1.123 | 0.0527 | -0.043 | -21.311
-16.5 | -1.132 | 0.0443 | -0.044 | -25.549
-16 | -1.134 | 0.0382 | -0.046 | -29.672
-15.5 | -1.127 | 0.03438 | -0.048 | -32.768
-15 | -1.114 | 0.03114 | -0.049 | -35.781
-14.5 | -1.092 | 0.0285 | -0.051 | -38.309
-14 | -1.065 | 0.02623 | -0.052 | -40.597
-13.5 | -1.035 | 0.02429 | -0.053 | -42.6
-13 | -1.001 | 0.02254 | -0.055 | -44.432
-12.5 | -0.965 | 0.02109 | -0.056 | -45.745
-12 | -0.925 | 0.01969 | -0.057 | -46.991
-11.5 | -0.883 | 0.0185 | -0.059 | -47.728
-11 | -0.838 | 0.0174 | -0.06 | -48.172
-10.5 | -0.791 | 0.01643 | -0.061 | -48.139
-10 | -0.742 | 0.01553 | -0.063 | -47.742
-9.5 | -0.691 | 0.01466 | -0.064 | -47.116
-9 | -0.639 | 0.01323 | -0.066 | -48.313
-8.5 | -0.585 | 0.01264 | -0.067 | -46.253
-8 | -0.529 | 0.01207 | -0.068 | -43.845
-7.5 | -0.473 | 0.01158 | -0.069 | -40.837
-7 | -0.415 | 0.01108 | -0.071 | -37.458
-6.5 | -0.357 | 0.01061 | -0.072 | -33.605
-6 | -0.297 | 0.01018 | -0.073 | -29.216
-5.5 | -0.237 | 0.00974 | -0.075 | -24.354
-5 | -0.18 | 0.00583 | -0.078 | -30.9
-4.5 | -0.118 | 0.00573 | -0.079 | -20.554
-4 | -0.055 | 0.00572 | -0.08 | -9.623
-3.5 | 0.008 | 0.00572 | -0.082 | 1.422
-3 | 0.072 | 0.00573 | -0.083 | 12.532
-2.5 | 0.136 | 0.00569 | -0.084 | 23.814
-2 | 0.199 | 0.00571 | -0.086 | 34.869
-1.5 | 0.263 | 0.00572 | -0.087 | 45.942
-1 | 0.326 | 0.00575 | -0.088 | 56.793
-0.5 | 0.39 | 0.00581 | -0.089 | 67.127
0 | 0.454 | 0.00587 | -0.09 | 77.295
0.5 | 0.517 | 0.00594 | -0.091 | 87.122
1 | 0.581 | 0.00602 | -0.093 | 96.519
1.5 | 0.644 | 0.00616 | -0.094 | 104.578
2 | 0.708 | 0.00626 | -0.095 | 112.965
2.5 | 0.771 | 0.00641 | -0.096 | 120.188
3 | 0.834 | 0.00658 | -0.097 | 126.711
3.5 | 0.898 | 0.00676 | -0.098 | 132.736
4 | 0.961 | 0.00692 | -0.099 | 138.887
4.5 | 1.014 | 0.00689 | -0.1 | 147.094
5 | 1.072 | 0.00677 | -0.101 | 158.419
5.5 | 1.129 | 0.00713 | -0.102 | 158.365
6 | 1.185 | 0.00736 | -0.103 | 161.007
6.5 | 1.239 | 0.00763 | -0.104 | 162.452
7 | 1.27 | 0.01546 | -0.103 | 82.148
7.5 | 1.32 | 0.01628 | -0.104 | 81.083
8 | 1.368 | 0.0171 | -0.104 | 80.015
8.5 | 1.414 | 0.01786 | -0.105 | 79.169
9 | 1.458 | 0.0187 | -0.106 | 77.943
9.5 | 1.499 | 0.01959 | -0.107 | 76.499
10 | 1.537 | 0.02052 | -0.107 | 74.874
10.5 | 1.572 | 0.02154 | -0.108 | 72.984
11 | 1.604 | 0.02261 | -0.109 | 70.946
11.5 | 1.631 | 0.02372 | -0.11 | 68.766
12 | 1.655 | 0.0249 | -0.11 | 66.466
12.5 | 1.675 | 0.02617 | -0.111 | 64.01
13 | 1.691 | 0.02752 | -0.111 | 61.448
13.5 | 1.704 | 0.02897 | -0.112 | 58.817
14 | 1.71 | 0.03052 | -0.113 | 56.045
14.5 | 1.712 | 0.03217 | -0.113 | 53.22
15 | 1.71 | 0.03391 | -0.114 | 50.424
15.5 | 1.703 | 0.03591 | -0.114 | 47.43
16 | 1.693 | 0.038 | -0.115 | 44.547
16.5 | 1.678 | 0.04021 | -0.115 | 41.744
17 | 1.658 | 0.04267 | -0.115 | 38.864
17.5 | 1.634 | 0.04528 | -0.116 | 36.098
18 | 1.607 | 0.04819 | -0.116 | 33.346
18.5 | 1.577 | 0.05114 | -0.116 | 30.841
19 | 1.544 | 0.05443 | -0.116 | 28.359
19.5 | 1.506 | 0.05809 | -0.116 | 25.931

## 61. Re 3M Mach 0.10 (2)
BIGFOIL.COM POLAR EXPORT
NACA65-421
NACA65-421 |  |  |  | Cl Max: | 1.513 | at alpha= | 20 | deg
XFOIL ncrit=9 |  |  |  | L/D Max: | 156.496 | at alpha= | 5 | deg
Re: | 3000000 |  |  | Cd Min: | 0.08444 | at alpha= | 20 | deg
Mach: | 0.1 |  |  | Cl=0 at alpha= | -2.9482 | deg
|  |  |  | @ Cl=0.1, Cd= | 0.00521
|  |  |  | @ Cl=0.4, Cd= | 0.0052829
|  |  |  | @ Cl=0.6, Cd= | 0.00547
alpha (deg) | Cl | Cd | Cm | Cl/Cd
-20 | -1.2345 | 0.05881 | -0.0766 | -20.9913
-19.5 | -1.227 | 0.05414 | -0.0776 | -22.6635
-19 | -1.2089 | 0.05061 | -0.0784 | -23.8866
-18 | -1.1353 | 0.04255 | -0.0882 | -26.6816
-17 | -0.9789 | 0.03583 | -0.1118 | -27.3207
-16.5 | -0.9591 | 0.03355 | -0.1107 | -28.5872
-16 | -0.9415 | 0.03112 | -0.1095 | -30.2539
-15.5 | -0.9253 | 0.02863 | -0.1081 | -32.3192
-15 | -0.9013 | 0.02672 | -0.1069 | -33.7313
-14.5 | -0.8734 | 0.0251 | -0.1058 | -34.7968
-14 | -0.8457 | 0.0235 | -0.1046 | -35.9872
-13.5 | -0.8172 | 0.02201 | -0.1032 | -37.1286
-13 | -0.7874 | 0.0207 | -0.1018 | -38.0386
-12 | -0.7254 | 0.01829 | -0.0986 | -39.661
-11.5 | -0.701 | 0.01685 | -0.0962 | -41.6024
-11 | -0.6708 | 0.01571 | -0.0941 | -42.6989
-10.5 | -0.639 | 0.0147 | -0.0921 | -43.4694
-10 | -0.6048 | 0.01381 | -0.0902 | -43.7944
-9.5 | -0.5712 | 0.01298 | -0.0881 | -44.0062
-9 | -0.5371 | 0.01218 | -0.0859 | -44.0969
-8.5 | -0.5069 | 0.01139 | -0.0829 | -44.504
-8 | -0.4755 | 0.0107 | -0.0798 | -44.4393
-7.5 | -0.4495 | 0.01029 | -0.0752 | -43.6832
-7 | -0.4086 | 0.00984 | -0.0733 | -41.5244
-6.5 | -0.3629 | 0.00944 | -0.0722 | -38.4428
-6 | -0.3188 | 0.00892 | -0.0709 | -35.7399
-5.5 | -0.2722 | 0.0083 | -0.0701 | -32.7952
-5 | -0.2251 | 0.00755 | -0.0696 | -29.8146
-4.5 | -0.1765 | 0.00672 | -0.0694 | -26.2649
-4 | -0.125 | 0.00571 | -0.0699 | -21.8914
-3.5 | -0.0664 | 0.00532 | -0.0711 | -12.4812
-3 | -0.0062 | 0.00523 | -0.0724 | -1.1855
-2.5 | 0.0536 | 0.00521 | -0.0736 | 10.2879
-2 | 0.1147 | 0.00521 | -0.075 | 22.0154
-1.5 | 0.1757 | 0.00517 | -0.0765 | 33.9845
-1 | 0.2364 | 0.00521 | -0.0778 | 45.3743
-0.5 | 0.2965 | 0.00528 | -0.079 | 56.1553
0 | 0.3567 | 0.00529 | -0.0803 | 67.4291
0.5 | 0.4177 | 0.00528 | -0.0817 | 79.1098
1 | 0.4783 | 0.00531 | -0.083 | 90.0753
1.5 | 0.5383 | 0.00537 | -0.0843 | 100.2421
2 | 0.5972 | 0.00547 | -0.0853 | 109.1773
2.5 | 0.6579 | 0.00547 | -0.0866 | 120.2742
3 | 0.7174 | 0.00552 | -0.0878 | 129.9638
3.5 | 0.7759 | 0.00563 | -0.0887 | 137.8153
4 | 0.835 | 0.0057 | -0.0897 | 146.4912
4.5 | 0.8925 | 0.00581 | -0.0905 | 153.6145
5 | 0.9468 | 0.00605 | -0.0907 | 156.4959
5.5 | 0.9957 | 0.00648 | -0.0898 | 153.6574
6 | 1.0253 | 0.00751 | -0.0855 | 136.5246
6.5 | 1.0379 | 0.0086 | -0.0779 | 120.686
7 | 1.0431 | 0.00986 | -0.0694 | 105.7911
7.5 | 1.0495 | 0.01133 | -0.0619 | 92.6302
8 | 1.0593 | 0.01297 | -0.0557 | 81.6731
9 | 1.0794 | 0.01705 | -0.0451 | 63.3079
9.5 | 1.0944 | 0.01919 | -0.0412 | 57.0297
10 | 1.1084 | 0.02155 | -0.0375 | 51.4339
10.5 | 1.1295 | 0.02367 | -0.0349 | 47.7186
11 | 1.1543 | 0.02567 | -0.0329 | 44.9669
11.5 | 1.1811 | 0.02766 | -0.0312 | 42.7007
12 | 1.2057 | 0.02987 | -0.0295 | 40.3649
12.5 | 1.2339 | 0.0319 | -0.0282 | 38.6803
13 | 1.2585 | 0.03429 | -0.0269 | 36.7017
13.5 | 1.2809 | 0.03692 | -0.0256 | 34.6939
14 | 1.3068 | 0.03937 | -0.0247 | 33.1928
14.5 | 1.3324 | 0.0419 | -0.0239 | 31.7995
15 | 1.3542 | 0.04482 | -0.0231 | 30.2142
15.5 | 1.3721 | 0.0482 | -0.0223 | 28.4668
16 | 1.3951 | 0.05119 | -0.0219 | 27.2534
16.5 | 1.4165 | 0.0544 | -0.0216 | 26.0386
17 | 1.4356 | 0.0579 | -0.0214 | 24.7945
17.5 | 1.4509 | 0.06118 | -0.0204 | 23.7153
18.5 | 1.4785 | 0.06966 | -0.0205 | 21.2245
19 | 1.486 | 0.07496 | -0.0211 | 19.8239
19.5 | 1.5002 | 0.07957 | -0.022 | 18.8538
20 | 1.513 | 0.08444 | -0.0231 | 17.918

## 62. Re 3M Mach 0.25 (1)
BIGFOIL.COM POLAR EXPORT
NACA65-421
NACA65-421 |  |  |  | Cl Max: | 1.647 | at alpha= | 13 | deg
JavaFoil+Calcfoil stall+Eppler ext transition |  |  |  | L/D Max: | 159.499 | at alpha= | 6.5 | deg
Re: | 3000000 |  |  | Cd Min: | 0.00565 | at alpha= | -3 | deg
Mach: | 0.25 |  |  | Cl=0 at alpha= | -3.5625 | deg
|  |  |  | @ Cl=0.1, Cd= | 0.005702
|  |  |  | @ Cl=0.4, Cd= | 0.0059088
|  |  |  | @ Cl=0.6, Cd= | 0.0061846
alpha (deg) | Cl | Cd | Cm | Cl/Cd
-20 | -0.679 | 0.18241 | -0.021 | -3.722
-19.5 | -0.727 | 0.17161 | -0.023 | -4.239
-19 | -0.772 | 0.16179 | -0.023 | -4.769
-18.5 | -0.812 | 0.15179 | -0.025 | -5.349
-18 | -0.847 | 0.1424 | -0.026 | -5.951
-17.5 | -0.878 | 0.13282 | -0.028 | -6.613
-17 | -0.904 | 0.12351 | -0.029 | -7.319
-16.5 | -0.925 | 0.1139 | -0.032 | -8.125
-16 | -0.947 | 0.10073 | -0.035 | -9.397
-15.5 | -1.018 | 0.05812 | -0.045 | -17.511
-15 | -1.051 | 0.04069 | -0.049 | -25.84
-14.5 | -1.048 | 0.03438 | -0.051 | -30.493
-14 | -1.035 | 0.03037 | -0.053 | -34.089
-13.5 | -1.016 | 0.02748 | -0.054 | -36.952
-13 | -0.99 | 0.02511 | -0.056 | -39.444
-12.5 | -0.961 | 0.02313 | -0.057 | -41.527
-12 | -0.926 | 0.02149 | -0.059 | -43.106
-11.5 | -0.888 | 0.02002 | -0.06 | -44.358
-11 | -0.846 | 0.01868 | -0.062 | -45.268
-10.5 | -0.8 | 0.01748 | -0.063 | -45.78
-10 | -0.753 | 0.01643 | -0.064 | -45.806
-9.5 | -0.702 | 0.01554 | -0.066 | -45.18
-9 | -0.65 | 0.01467 | -0.067 | -44.301
-8.5 | -0.596 | 0.01385 | -0.068 | -43.028
-8 | -0.541 | 0.01262 | -0.07 | -42.847
-7.5 | -0.483 | 0.01204 | -0.071 | -40.126
-7 | -0.425 | 0.01152 | -0.073 | -36.856
-6.5 | -0.365 | 0.011 | -0.074 | -33.197
-6 | -0.304 | 0.01053 | -0.075 | -28.906
-5.5 | -0.243 | 0.01033 | -0.077 | -23.537
-5 | -0.184 | 0.00596 | -0.08 | -30.954
-4.5 | -0.121 | 0.00585 | -0.081 | -20.614
-4 | -0.056 | 0.00583 | -0.082 | -9.679
-3.5 | 0.008 | 0.00578 | -0.084 | 1.441
-3 | 0.074 | 0.00565 | -0.085 | 13.016
-2.5 | 0.139 | 0.00578 | -0.087 | 24.1
-2 | 0.205 | 0.00582 | -0.088 | 35.177
-1.5 | 0.27 | 0.00583 | -0.089 | 46.329
-1 | 0.335 | 0.00583 | -0.09 | 57.547
-0.5 | 0.401 | 0.00591 | -0.092 | 67.867
0 | 0.466 | 0.00597 | -0.093 | 78.144
0.5 | 0.532 | 0.00608 | -0.094 | 87.369
1 | 0.597 | 0.00618 | -0.095 | 96.61
1.5 | 0.662 | 0.00628 | -0.096 | 105.374
2 | 0.727 | 0.0064 | -0.097 | 113.702
2.5 | 0.792 | 0.00661 | -0.099 | 119.851
3 | 0.857 | 0.00675 | -0.1 | 126.967
3.5 | 0.922 | 0.007 | -0.101 | 131.764
4 | 0.985 | 0.00677 | -0.102 | 145.544
4.5 | 1.039 | 0.00661 | -0.103 | 157.161
5 | 1.098 | 0.00712 | -0.104 | 154.1
5.5 | 1.156 | 0.00736 | -0.105 | 157.021
6 | 1.212 | 0.00765 | -0.106 | 158.491
6.5 | 1.267 | 0.00794 | -0.106 | 159.499
7 | 1.297 | 0.01636 | -0.105 | 79.293
7.5 | 1.347 | 0.01731 | -0.106 | 77.832
8 | 1.394 | 0.01817 | -0.107 | 76.745
8.5 | 1.439 | 0.01904 | -0.108 | 75.56
9 | 1.48 | 0.02001 | -0.109 | 73.966
9.5 | 1.518 | 0.02105 | -0.109 | 72.09
10 | 1.551 | 0.02215 | -0.11 | 70.032
10.5 | 1.582 | 0.0233 | -0.111 | 67.887
11 | 1.606 | 0.02457 | -0.111 | 65.388
11.5 | 1.625 | 0.02593 | -0.112 | 62.679
12 | 1.638 | 0.02734 | -0.113 | 59.921
12.5 | 1.646 | 0.02888 | -0.113 | 56.989
13 | 1.647 | 0.03053 | -0.114 | 53.96
13.5 | 1.642 | 0.03232 | -0.115 | 50.811
14 | 1.629 | 0.03433 | -0.115 | 47.442
14.5 | 1.607 | 0.03656 | -0.116 | 43.962
15 | 1.579 | 0.03892 | -0.116 | 40.564
15.5 | 1.543 | 0.0417 | -0.116 | 36.999
16 | 1.5 | 0.04464 | -0.117 | 33.61
16.5 | 1.451 | 0.04793 | -0.117 | 30.283
17 | 1.393 | 0.05179 | -0.117 | 26.889
17.5 | 1.327 | 0.05645 | -0.117 | 23.5
18 | 1.253 | 0.06321 | -0.116 | 19.817

## 63. Re 3M Mach 0.25 (2)
BIGFOIL.COM POLAR EXPORT
NACA65-421
NACA65-421 |  |  |  | Cl Max: | 1.4622 | at alpha= | 20 | deg
XFOIL ncrit=9 |  |  |  | L/D Max: | 157.528 | at alpha= | 5 | deg
Re: | 3000000 |  |  | Cd Min: | 0.10301 | at alpha= | 20 | deg
Mach: | 0.25 |  |  | Cl=0 at alpha= | -2.9211 | deg
|  |  |  | @ Cl=0.1, Cd= | 0.0052751
|  |  |  | @ Cl=0.4, Cd= | 0.00537
|  |  |  | @ Cl=0.6, Cd= | 0.0055533
alpha (deg) | Cl | Cd | Cm | Cl/Cd
-20 | -1.1087 | 0.08194 | -0.0793 | -13.5306
-19.5 | -1.1219 | 0.0738 | -0.0825 | -15.2019
-18.5 | -1.1158 | 0.06103 | -0.0872 | -18.2828
-18 | -1.0561 | 0.05446 | -0.0998 | -19.3922
-17.5 | -0.9816 | 0.04811 | -0.115 | -20.4032
-17 | -0.938 | 0.04416 | -0.1206 | -21.2409
-16.5 | -0.9223 | 0.04095 | -0.1199 | -22.5226
-16 | -0.8987 | 0.03831 | -0.1194 | -23.4586
-15.5 | -0.8841 | 0.03514 | -0.1184 | -25.1594
-15 | -0.8746 | 0.03179 | -0.1168 | -27.5118
-14.5 | -0.8515 | 0.02946 | -0.1155 | -28.9036
-14 | -0.8272 | 0.02731 | -0.114 | -30.2893
-13.5 | -0.7993 | 0.02547 | -0.1126 | -31.382
-13 | -0.7704 | 0.02375 | -0.111 | -32.4379
-12.5 | -0.7414 | 0.02214 | -0.1092 | -33.4869
-12 | -0.7118 | 0.02066 | -0.1073 | -34.453
-11.5 | -0.6793 | 0.01935 | -0.1055 | -35.1059
-11 | -0.6555 | 0.01774 | -0.1027 | -36.9504
-10.5 | -0.6248 | 0.01646 | -0.1004 | -37.9587
-10 | -0.5916 | 0.01539 | -0.0982 | -38.4405
-9.5 | -0.5576 | 0.01435 | -0.096 | -38.8571
-9 | -0.5226 | 0.01344 | -0.0937 | -38.8839
-8.5 | -0.4902 | 0.01247 | -0.091 | -39.3103
-8 | -0.4567 | 0.01162 | -0.0882 | -39.3029
-7.5 | -0.4224 | 0.01093 | -0.0852 | -38.6459
-7 | -0.3981 | 0.01024 | -0.0803 | -38.877
-6.5 | -0.3624 | 0.00983 | -0.077 | -36.8667
-6 | -0.319 | 0.00933 | -0.0751 | -34.1908
-5.5 | -0.2756 | 0.00865 | -0.0734 | -31.8613
-5 | -0.23 | 0.00791 | -0.0721 | -29.0771
-4.5 | -0.1824 | 0.00701 | -0.0714 | -26.02
-4 | -0.1307 | 0.00593 | -0.0716 | -22.0405
-3.5 | -0.0716 | 0.00541 | -0.0727 | -13.2348
-3 | -0.0099 | 0.00533 | -0.0739 | -1.8574
-2.5 | 0.0528 | 0.00529 | -0.0753 | 9.9811
-2 | 0.116 | 0.00527 | -0.0767 | 22.0114
-1.5 | 0.1788 | 0.00526 | -0.0781 | 33.9924
-1 | 0.2411 | 0.00531 | -0.0794 | 45.4049
-0.5 | 0.3032 | 0.00537 | -0.0806 | 56.4618
0 | 0.3664 | 0.00537 | -0.0821 | 68.2309
0.5 | 0.4293 | 0.00537 | -0.0835 | 79.9441
1 | 0.4914 | 0.00541 | -0.0848 | 90.8318
1.5 | 0.5528 | 0.0055 | -0.0858 | 100.5091
2 | 0.6148 | 0.00557 | -0.087 | 110.377
2.5 | 0.6775 | 0.00557 | -0.0884 | 121.6338
3 | 0.7383 | 0.00565 | -0.0893 | 130.6726
3.5 | 0.7997 | 0.00572 | -0.0904 | 139.8077
4 | 0.8599 | 0.00584 | -0.0911 | 147.2432
4.5 | 0.9198 | 0.00594 | -0.0918 | 154.8485
5 | 0.9751 | 0.00619 | -0.0917 | 157.5283
5.5 | 1.0241 | 0.00663 | -0.0903 | 154.4646
6.5 | 1.0463 | 0.00897 | -0.0738 | 116.6444
8 | 1.0523 | 0.01468 | -0.0501 | 71.6826
8.5 | 1.0586 | 0.01713 | -0.0445 | 61.798
9 | 1.0681 | 0.01968 | -0.0397 | 54.2734
9.5 | 1.0778 | 0.02244 | -0.0355 | 48.0303
10 | 1.0929 | 0.02512 | -0.0321 | 43.5072
10.5 | 1.1172 | 0.0274 | -0.0299 | 40.7737
11.5 | 1.1684 | 0.03213 | -0.0262 | 36.3648
12.5 | 1.2226 | 0.03703 | -0.0234 | 33.0165
13 | 1.246 | 0.03989 | -0.0219 | 31.2359
13.5 | 1.2718 | 0.04269 | -0.0209 | 29.7915
14 | 1.2964 | 0.04567 | -0.0199 | 28.3862
14.5 | 1.3205 | 0.04878 | -0.0191 | 27.0705
15 | 1.3379 | 0.05259 | -0.0182 | 25.4402
15.5 | 1.3601 | 0.05611 | -0.0178 | 24.2399
16 | 1.3814 | 0.05984 | -0.0174 | 23.0849
16.5 | 1.4014 | 0.06375 | -0.0173 | 21.9827
17 | 1.4177 | 0.06819 | -0.0173 | 20.7904
17.5 | 1.4304 | 0.07314 | -0.0175 | 19.557
18 | 1.4326 | 0.079 | -0.0175 | 18.1342
19 | 1.4516 | 0.08982 | -0.0189 | 16.1612
19.5 | 1.4582 | 0.09616 | -0.0205 | 15.1643
20 | 1.4622 | 0.10301 | -0.0227 | 14.1947

## 64. Re 3M Mach 0.50 (1)
BIGFOIL.COM POLAR EXPORT
NACA65-421
NACA65-421 |  |  |  | Cl Max: | 1.477 | at alpha= | 8.5 | deg
JavaFoil+Calcfoil stall+Eppler ext transition |  |  |  | L/D Max: | 144.875 | at alpha= | 5.5 | deg
Re: | 3000000 |  |  | Cd Min: | 0.00625 | at alpha= | -3 | deg
Mach: | 0.5 |  |  | Cl=0 at alpha= | -3.5634 | deg
|  |  |  | @ Cl=0.1, Cd= | 0.0062552
|  |  |  | @ Cl=0.4, Cd= | 0.0063645
|  |  |  | @ Cl=0.6, Cd= | 0.0065883
alpha (deg) | Cl | Cd | Cm | Cl/Cd
-20 | -0.944 | 0.1702 | -0.028 | -5.548
-19.5 | -0.915 | 0.16796 | -0.028 | -5.447
-19 | -0.887 | 0.16334 | -0.028 | -5.43
-18.5 | -0.857 | 0.15566 | -0.028 | -5.508
-18 | -0.829 | 0.14878 | -0.029 | -5.575
-17.5 | -0.8 | 0.14751 | -0.029 | -5.424
-17 | -0.772 | 0.14068 | -0.03 | -5.489
-16.5 | -0.743 | 0.13556 | -0.03 | -5.479
-16 | -0.715 | 0.13158 | -0.03 | -5.431
-15.5 | -0.686 | 0.11535 | -0.031 | -5.944
-15 | -0.658 | 0.10463 | -0.032 | -6.287
-14.5 | -0.628 | 0.10793 | -0.031 | -5.819
-14 | -0.6 | 0.09677 | -0.032 | -6.2
-13.5 | -0.571 | 0.10383 | -0.031 | -5.496
-13 | -0.542 | 0.09053 | -0.032 | -5.992
-12.5 | -0.516 | 0.09207 | -0.037 | -5.609
-12 | -0.485 | 0.09573 | -0.033 | -5.07
-11.5 | -0.458 | 0.08268 | -0.036 | -5.534
-11 | -0.428 | 0.07989 | -0.034 | -5.356
-10.5 | -0.621 | 0.06902 | -0.04 | -8.996
-10 | -0.731 | 0.02291 | -0.07 | -31.923
-9.5 | -0.714 | 0.02049 | -0.072 | -34.829
-9 | -0.679 | 0.01873 | -0.074 | -36.24
-8.5 | -0.633 | 0.01732 | -0.075 | -36.56
-8 | -0.581 | 0.01614 | -0.077 | -36.004
-7.5 | -0.524 | 0.01448 | -0.079 | -36.21
-7 | -0.464 | 0.01366 | -0.08 | -33.94
-6.5 | -0.4 | 0.01292 | -0.082 | -30.983
-6 | -0.335 | 0.01256 | -0.083 | -26.647
-5.5 | -0.268 | 0.01196 | -0.085 | -22.385
-5 | -0.2 | 0.01143 | -0.086 | -17.484
-4.5 | -0.133 | 0.00649 | -0.09 | -20.54
-4 | -0.062 | 0.00639 | -0.091 | -9.756
-3.5 | 0.009 | 0.00633 | -0.093 | 1.455
-3 | 0.081 | 0.00625 | -0.094 | 13.026
-2.5 | 0.154 | 0.00627 | -0.096 | 24.549
-2 | 0.226 | 0.00627 | -0.097 | 36.103
-1.5 | 0.299 | 0.00627 | -0.099 | 47.719
-1 | 0.372 | 0.00633 | -0.1 | 58.78
-0.5 | 0.445 | 0.00642 | -0.102 | 69.426
0 | 0.521 | 0.00651 | -0.103 | 80.101
0.5 | 0.594 | 0.00658 | -0.105 | 90.329
1 | 0.666 | 0.00668 | -0.106 | 99.62
1.5 | 0.737 | 0.00651 | -0.107 | 113.258
2 | 0.809 | 0.00686 | -0.108 | 117.843
2.5 | 0.88 | 0.00707 | -0.11 | 124.426
3 | 0.951 | 0.00724 | -0.111 | 131.327
3.5 | 1.021 | 0.00743 | -0.112 | 137.399
4 | 1.091 | 0.00768 | -0.113 | 142.104
4.5 | 1.146 | 0.008 | -0.114 | 143.289
5 | 1.209 | 0.00835 | -0.115 | 144.71
5.5 | 1.269 | 0.00876 | -0.116 | 144.875
6 | 1.325 | 0.00919 | -0.117 | 144.237
6.5 | 1.353 | 0.02013 | -0.115 | 67.23
7 | 1.4 | 0.02151 | -0.116 | 65.092
7.5 | 1.439 | 0.02287 | -0.117 | 62.925
8 | 1.466 | 0.02445 | -0.118 | 59.982
8.5 | 1.477 | 0.02616 | -0.119 | 56.483
9 | 1.462 | 0.02817 | -0.12 | 51.922
9.5 | 1.396 | 0.03042 | -0.12 | 45.891
10 | 0.91 | 0.03372 | -0.121 | 26.998
10.5 | 0.799 | 0.07334 | -0.056 | 10.891
11 | 0.972 | 0.03706 | -0.122 | 26.226
11.5 | 0.856 | 0.08373 | -0.063 | 10.223
12 | 0.882 | 0.0882 | -0.06 | 10.004
12.5 | 1.061 | 0.04427 | -0.124 | 23.963
13 | 0.938 | 0.10455 | -0.063 | 8.968
13.5 | 0.966 | 0.10357 | -0.066 | 9.33

## 65. Re 3M Mach 0.50 (2)
BIGFOIL.COM POLAR EXPORT
NACA65-421
NACA65-421 |  |  |  | Cl Max: | 1.24 | at alpha= | 15 | deg
XFOIL ncrit=9 |  |  |  | L/D Max: | 153.108 | at alpha= | 5 | deg
Re: | 3000000 |  |  | Cd Min: | 0.20918 | at alpha= | 20 | deg
Mach: | 0.5 |  |  | Cl=0 at alpha= | -2.8048 | deg
|  |  |  | @ Cl=0.1, Cd= | 0.0056658
|  |  |  | @ Cl=0.4, Cd= | 0.0058196
|  |  |  | @ Cl=0.6, Cd= | 0.0059441
alpha (deg) | Cl | Cd | Cm | Cl/Cd
-18 | -0.3483 | 0.16032 | -0.0874 | -2.1725
-17.5 | -0.3539 | 0.14869 | -0.0934 | -2.3801
-17 | -0.4366 | 0.12487 | -0.1062 | -3.4964
-16.5 | -0.4696 | 0.11096 | -0.1146 | -4.2322
-15.5 | -0.5171 | 0.08737 | -0.129 | -5.9185
-15 | -0.5444 | 0.07618 | -0.1356 | -7.1462
-14.5 | -0.5674 | 0.06631 | -0.1407 | -8.5568
-14 | -0.5916 | 0.05734 | -0.1442 | -10.3174
-13.5 | -0.6048 | 0.05011 | -0.1456 | -12.0694
-13 | -0.6126 | 0.04404 | -0.1455 | -13.9101
-12.5 | -0.6098 | 0.0392 | -0.1441 | -15.5561
-12 | -0.5993 | 0.0352 | -0.1421 | -17.0256
-11.5 | -0.5815 | 0.03187 | -0.1397 | -18.246
-11 | -0.5613 | 0.02891 | -0.1369 | -19.4154
-10.5 | -0.5425 | 0.02605 | -0.1338 | -20.8253
-10 | -0.5151 | 0.02382 | -0.1307 | -21.6247
-9.5 | -0.4854 | 0.02179 | -0.1276 | -22.2763
-8.5 | -0.4198 | 0.01849 | -0.1211 | -22.7042
-8 | -0.3878 | 0.01696 | -0.1175 | -22.8656
-7.5 | -0.3537 | 0.01561 | -0.114 | -22.6586
-7 | -0.3161 | 0.01439 | -0.1108 | -21.9666
-6.5 | -0.281 | 0.0132 | -0.1072 | -21.2879
-6 | -0.2448 | 0.01214 | -0.1036 | -20.1647
-5.5 | -0.2161 | 0.0109 | -0.0989 | -19.8257
-5 | -0.2163 | 0.00959 | -0.0893 | -22.5547
-4.5 | -0.1923 | 0.00851 | -0.0832 | -22.5969
-4 | -0.1528 | 0.00724 | -0.0799 | -21.105
-3.5 | -0.0987 | 0.00589 | -0.0792 | -16.7572
-3 | -0.0278 | 0.00569 | -0.0804 | -4.8858
-2.5 | 0.0434 | 0.00565 | -0.0816 | 7.6814
-2 | 0.115 | 0.00567 | -0.0828 | 20.2822
-1.5 | 0.1878 | 0.00571 | -0.0843 | 32.8897
-1 | 0.2597 | 0.00569 | -0.0858 | 45.6415
-0.5 | 0.3307 | 0.00572 | -0.0871 | 57.8147
0 | 0.4003 | 0.00582 | -0.0881 | 68.7801
0.5 | 0.4718 | 0.00587 | -0.0895 | 80.3748
1 | 0.5432 | 0.00592 | -0.0908 | 91.7568
1.5 | 0.614 | 0.00595 | -0.0919 | 103.1933
2 | 0.6833 | 0.00604 | -0.0927 | 113.1291
2.5 | 0.7508 | 0.00619 | -0.0931 | 121.2924
3 | 0.8216 | 0.00625 | -0.0939 | 131.456
3.5 | 0.8893 | 0.00635 | -0.0939 | 140.0472
4 | 0.9547 | 0.00649 | -0.0935 | 147.1032
4.5 | 1.0129 | 0.00664 | -0.0914 | 152.5452
5 | 1.0641 | 0.00695 | -0.088 | 153.1079
5.5 | 1.1105 | 0.00745 | -0.0839 | 149.0604
6 | 1.1147 | 0.00897 | -0.0736 | 124.2698
6.5 | 1.0859 | 0.012 | -0.0602 | 90.4917
7 | 1.0589 | 0.01584 | -0.0491 | 66.8497
7.5 | 1.0412 | 0.0199 | -0.0406 | 52.3216
8 | 1.0286 | 0.0242 | -0.0336 | 42.5041
8.5 | 1.0206 | 0.02866 | -0.0279 | 35.6106
9 | 1.0192 | 0.03309 | -0.0234 | 30.8008
10 | 1.0459 | 0.04103 | -0.0174 | 25.4911
10.5 | 1.0744 | 0.04435 | -0.0156 | 24.2255
11 | 1.1027 | 0.04783 | -0.0139 | 23.0546
11.5 | 1.1307 | 0.05152 | -0.0124 | 21.9468
12 | 1.159 | 0.05533 | -0.011 | 20.947
12.5 | 1.181 | 0.05985 | -0.0098 | 19.7327
13 | 1.2021 | 0.06468 | -0.0089 | 18.5853
13.5 | 1.219 | 0.07012 | -0.0083 | 17.3845
14 | 1.2314 | 0.07628 | -0.0082 | 16.1432
14.5 | 1.2388 | 0.0832 | -0.0087 | 14.8894
15 | 1.24 | 0.09113 | -0.01 | 13.6069
15.5 | 1.237 | 0.09983 | -0.0122 | 12.3911
16 | 1.2294 | 0.10948 | -0.0154 | 11.2294
16.5 | 1.2183 | 0.11986 | -0.0197 | 10.1644
17 | 1.2031 | 0.13117 | -0.0254 | 9.1721
17.5 | 1.1855 | 0.14315 | -0.0322 | 8.2815
18 | 1.1673 | 0.15571 | -0.0402 | 7.4966
18.5 | 1.1489 | 0.16872 | -0.049 | 6.8095
19 | 1.1329 | 0.18179 | -0.0583 | 6.2319
19.5 | 1.1184 | 0.19509 | -0.0679 | 5.7327
20 | 1.1023 | 0.20918 | -0.0781 | 5.2696

## 66. Re 4M Mach 0.00 (1)
BIGFOIL.COM POLAR EXPORT
NACA65-421
NACA65-421 |  |  |  | Cl Max: | 1.729 | at alpha= | 15 | deg
JavaFoil+Calcfoil stall+Eppler ext transition |  |  |  | L/D Max: | 167.254 | at alpha= | 5.5 | deg
Re: | 4000000 |  |  | Cd Min: | 0.00533 | at alpha= | -4.5 | deg
Mach: | 0 |  |  | Cl=0 at alpha= | -3.5635 | deg
|  |  |  | @ Cl=0.1, Cd= | 0.0054245
|  |  |  | @ Cl=0.4, Cd= | 0.005541
|  |  |  | @ Cl=0.6, Cd= | 0.0058079
alpha (deg) | Cl | Cd | Cm | Cl/Cd
-20 | -1.02 | 0.13992 | -0.027 | -7.287
-19.5 | -1.036 | 0.12851 | -0.029 | -8.059
-19 | -1.054 | 0.11389 | -0.031 | -9.256
-18.5 | -1.082 | 0.09229 | -0.035 | -11.725
-18 | -1.133 | 0.06029 | -0.04 | -18.793
-17.5 | -1.148 | 0.05014 | -0.042 | -22.898
-17 | -1.154 | 0.0435 | -0.043 | -26.531
-16.5 | -1.155 | 0.03808 | -0.045 | -30.34
-16 | -1.15 | 0.03414 | -0.047 | -33.688
-15.5 | -1.139 | 0.03104 | -0.048 | -36.703
-15 | -1.124 | 0.02855 | -0.049 | -39.361
-14.5 | -1.099 | 0.02639 | -0.051 | -41.636
-14 | -1.07 | 0.02429 | -0.052 | -44.068
-13.5 | -1.039 | 0.02255 | -0.053 | -46.056
-13 | -1.004 | 0.02098 | -0.055 | -47.864
-12.5 | -0.966 | 0.0197 | -0.056 | -49.064
-12 | -0.926 | 0.0184 | -0.057 | -50.345
-11.5 | -0.883 | 0.01728 | -0.059 | -51.127
-11 | -0.838 | 0.01629 | -0.06 | -51.44
-10.5 | -0.79 | 0.01543 | -0.061 | -51.201
-10 | -0.741 | 0.01458 | -0.063 | -50.806
-9.5 | -0.69 | 0.01377 | -0.064 | -50.093
-9 | -0.637 | 0.01308 | -0.065 | -48.735
-8.5 | -0.584 | 0.01187 | -0.067 | -49.182
-8 | -0.528 | 0.01135 | -0.068 | -46.561
-7.5 | -0.472 | 0.01089 | -0.069 | -43.333
-7 | -0.414 | 0.01045 | -0.071 | -39.624
-6.5 | -0.356 | 0.01002 | -0.072 | -35.516
-6 | -0.297 | 0.00963 | -0.073 | -30.814
-5.5 | -0.237 | 0.00923 | -0.075 | -25.647
-5 | -0.179 | 0.00538 | -0.077 | -33.34
-4.5 | -0.117 | 0.00533 | -0.079 | -22.046
-4 | -0.055 | 0.00548 | -0.08 | -10.043
-3.5 | 0.008 | 0.00542 | -0.082 | 1.496
-3 | 0.071 | 0.00542 | -0.083 | 13.19
-2.5 | 0.135 | 0.00543 | -0.084 | 24.843
-2 | 0.198 | 0.00539 | -0.085 | 36.758
-1.5 | 0.262 | 0.00545 | -0.086 | 47.958
-1 | 0.325 | 0.0055 | -0.087 | 59.019
-0.5 | 0.388 | 0.00552 | -0.089 | 70.306
0 | 0.451 | 0.00563 | -0.09 | 80.211
0.5 | 0.515 | 0.0057 | -0.091 | 90.287
1 | 0.578 | 0.00578 | -0.092 | 100.015
1.5 | 0.641 | 0.00586 | -0.093 | 109.336
2 | 0.704 | 0.00599 | -0.094 | 117.445
2.5 | 0.767 | 0.00609 | -0.096 | 125.994
3 | 0.83 | 0.00624 | -0.097 | 133.076
3.5 | 0.893 | 0.00642 | -0.098 | 138.996
4 | 0.956 | 0.00662 | -0.099 | 144.462
4.5 | 1.01 | 0.00688 | -0.1 | 146.874
5 | 1.068 | 0.00684 | -0.101 | 156.093
5.5 | 1.125 | 0.00673 | -0.102 | 167.254
6 | 1.181 | 0.00713 | -0.103 | 165.49
6.5 | 1.228 | 0.00899 | -0.103 | 136.677
7 | 1.277 | 0.01063 | -0.103 | 120.082
7.5 | 1.318 | 0.01528 | -0.103 | 86.231
8 | 1.366 | 0.01603 | -0.104 | 85.204
8.5 | 1.412 | 0.01674 | -0.105 | 84.342
9 | 1.456 | 0.01751 | -0.106 | 83.145
9.5 | 1.498 | 0.01834 | -0.106 | 81.655
10 | 1.537 | 0.01919 | -0.107 | 80.074
10.5 | 1.573 | 0.02014 | -0.108 | 78.107
11 | 1.605 | 0.02107 | -0.109 | 76.182
11.5 | 1.634 | 0.02212 | -0.109 | 73.866
12 | 1.659 | 0.0232 | -0.11 | 71.543
12.5 | 1.681 | 0.02434 | -0.111 | 69.073
13 | 1.699 | 0.02559 | -0.111 | 66.421
13.5 | 1.714 | 0.0269 | -0.112 | 63.718
14 | 1.723 | 0.02823 | -0.112 | 61.047
14.5 | 1.728 | 0.0298 | -0.113 | 57.985
15 | 1.729 | 0.03139 | -0.113 | 55.078
15.5 | 1.726 | 0.0331 | -0.114 | 52.144
16 | 1.719 | 0.03504 | -0.114 | 49.06
16.5 | 1.709 | 0.03701 | -0.115 | 46.176
17 | 1.693 | 0.0391 | -0.115 | 43.31
17.5 | 1.674 | 0.04151 | -0.116 | 40.32
18 | 1.651 | 0.0439 | -0.116 | 37.617
18.5 | 1.627 | 0.04647 | -0.116 | 35.001
19 | 1.598 | 0.04938 | -0.116 | 32.361
19.5 | 1.566 | 0.05275 | -0.117 | 29.687
20 | 1.532 | 0.056 | -0.117 | 27.36

## 67. Re 4M Mach 0.00 (2)
BIGFOIL.COM POLAR EXPORT
NACA65-421
NACA65-421 |  |  |  | Cl Max: | 1.5662 | at alpha= | 20 | deg
XFOIL ncrit=9 |  |  |  | L/D Max: | 161.047 | at alpha= | 4.5 | deg
Re: | 4000000 |  |  | Cd Min: | 0.0759 | at alpha= | 20 | deg
Mach: | 0 |  |  | Cl=0 at alpha= | -2.9794 | deg
|  |  |  | @ Cl=0.1, Cd= | 0.0047992
|  |  |  | @ Cl=0.4, Cd= | 0.0048891
|  |  |  | @ Cl=0.6, Cd= | 0.0049895
alpha (deg) | Cl | Cd | Cm | Cl/Cd
-20 | -1.2971 | 0.05118 | -0.0746 | -25.3439
-19.5 | -1.2876 | 0.04707 | -0.0751 | -27.355
-19 | -1.2758 | 0.04299 | -0.0755 | -29.6767
-18.5 | -1.2042 | 0.03896 | -0.0874 | -30.9086
-18 | -1.1088 | 0.03544 | -0.103 | -31.2867
-17.5 | -1.0579 | 0.03297 | -0.1086 | -32.0867
-17 | -1.0354 | 0.03101 | -0.1075 | -33.3892
-16.5 | -1.0117 | 0.02905 | -0.1066 | -34.8262
-16 | -0.983 | 0.02745 | -0.1059 | -35.8106
-15.5 | -0.9561 | 0.02577 | -0.105 | -37.1013
-15 | -0.9275 | 0.02424 | -0.104 | -38.2632
-14.5 | -0.9033 | 0.02254 | -0.1025 | -40.0754
-14 | -0.8787 | 0.02092 | -0.1008 | -42.0029
-13.5 | -0.8498 | 0.0196 | -0.0993 | -43.3571
-13 | -0.82 | 0.01839 | -0.0978 | -44.5895
-12.5 | -0.7892 | 0.01725 | -0.0961 | -45.7507
-12 | -0.7569 | 0.0162 | -0.0945 | -46.7222
-11.5 | -0.724 | 0.01524 | -0.0928 | -47.5066
-11 | -0.6893 | 0.01436 | -0.0912 | -48.0014
-10.5 | -0.6602 | 0.01333 | -0.0887 | -49.5274
-10 | -0.6276 | 0.01247 | -0.0865 | -50.3288
-9.5 | -0.594 | 0.01172 | -0.0843 | -50.6826
-9 | -0.56 | 0.01105 | -0.0819 | -50.6787
-8.5 | -0.5267 | 0.01045 | -0.0791 | -50.4019
-8 | -0.5043 | 0.00997 | -0.074 | -50.5817
-7.5 | -0.4615 | 0.00958 | -0.0725 | -48.1733
-7 | -0.4151 | 0.00926 | -0.0716 | -44.8272
-6.5 | -0.3668 | 0.00891 | -0.071 | -41.1672
-6 | -0.3178 | 0.00849 | -0.0705 | -37.4323
-5.5 | -0.2694 | 0.008 | -0.07 | -33.675
-5 | -0.2198 | 0.00743 | -0.0698 | -29.5828
-4.5 | -0.1689 | 0.00672 | -0.07 | -25.1339
-4 | -0.1165 | 0.00597 | -0.0705 | -19.5142
-3.5 | -0.062 | 0.00519 | -0.0714 | -11.9461
-3 | -0.0025 | 0.00494 | -0.0728 | -0.50607
-2.5 | 0.0581 | 0.00482 | -0.0743 | 12.0539
-2 | 0.1186 | 0.00479 | -0.0757 | 24.7599
-1.5 | 0.1787 | 0.00483 | -0.077 | 36.9979
-1 | 0.2391 | 0.00483 | -0.0783 | 49.5031
-0.5 | 0.3001 | 0.00483 | -0.0798 | 62.1325
0 | 0.3608 | 0.00485 | -0.0812 | 74.3918
0.5 | 0.4209 | 0.00491 | -0.0825 | 85.723
1 | 0.4806 | 0.00495 | -0.0837 | 97.0909
1.5 | 0.541 | 0.00497 | -0.0851 | 108.8531
2 | 0.6014 | 0.00499 | -0.0865 | 120.521
2.5 | 0.6601 | 0.0051 | -0.0875 | 129.4314
3 | 0.7199 | 0.00514 | -0.0888 | 140.0584
3.5 | 0.7784 | 0.00522 | -0.0898 | 149.1188
4 | 0.8373 | 0.0053 | -0.0909 | 157.9811
4.5 | 0.8922 | 0.00554 | -0.0913 | 161.0469
5 | 0.9432 | 0.00592 | -0.0909 | 159.3243
5.5 | 0.9791 | 0.00684 | -0.0879 | 143.1433
6 | 1.0058 | 0.00792 | -0.0831 | 126.9949
6.5 | 1.0189 | 0.00889 | -0.0757 | 114.6119
7 | 1.0316 | 0.00996 | -0.0686 | 103.5743
7.5 | 1.0451 | 0.0112 | -0.0623 | 93.3125
8 | 1.0602 | 0.01262 | -0.0568 | 84.0095
8.5 | 1.072 | 0.01438 | -0.0514 | 74.548
9 | 1.0899 | 0.01611 | -0.0473 | 67.6536
10 | 1.129 | 0.01984 | -0.0405 | 56.9052
10.5 | 1.1536 | 0.02162 | -0.0381 | 53.358
11 | 1.1812 | 0.02333 | -0.0362 | 50.6301
11.5 | 1.2074 | 0.0252 | -0.0343 | 47.9127
12 | 1.236 | 0.027 | -0.0328 | 45.7778
12.5 | 1.2615 | 0.02909 | -0.0312 | 43.3654
13 | 1.2869 | 0.03126 | -0.0298 | 41.1676
13.5 | 1.313 | 0.03348 | -0.0287 | 39.2174
14 | 1.3382 | 0.0358 | -0.0275 | 37.3799
14.5 | 1.3616 | 0.03834 | -0.0265 | 35.5138
15 | 1.3838 | 0.04109 | -0.0256 | 33.6773
15.5 | 1.4078 | 0.04374 | -0.0249 | 32.1856
16 | 1.4321 | 0.04642 | -0.0244 | 30.8509
16.5 | 1.4525 | 0.04956 | -0.0239 | 29.3079
17 | 1.4718 | 0.05284 | -0.0235 | 27.8539
17.5 | 1.4896 | 0.05633 | -0.0232 | 26.4442
18 | 1.5042 | 0.05997 | -0.0226 | 25.0825
19 | 1.5379 | 0.06717 | -0.0225 | 22.8956
19.5 | 1.5533 | 0.07135 | -0.023 | 21.7701
20 | 1.5662 | 0.0759 | -0.0237 | 20.635

## 68. Re 4M Mach 0.10 (1)
BIGFOIL.COM POLAR EXPORT
NACA65-421
NACA65-421 |  |  |  | Cl Max: | 1.716 | at alpha= | 14.5 | deg
JavaFoil+Calcfoil stall+Eppler ext transition |  |  |  | L/D Max: | 171.371 | at alpha= | 5.5 | deg
Re: | 4000000 |  |  | Cd Min: | 0.00539 | at alpha= | -5 | deg
Mach: | 0.1 |  |  | Cl=0 at alpha= | -3.5635 | deg
|  |  |  | @ Cl=0.1, Cd= | 0.0054113
|  |  |  | @ Cl=0.4, Cd= | 0.0055578
|  |  |  | @ Cl=0.6, Cd= | 0.0057992
alpha (deg) | Cl | Cd | Cm | Cl/Cd
-20 | -0.981 | 0.14685 | -0.026 | -6.683
-19.5 | -0.999 | 0.13687 | -0.028 | -7.298
-19 | -1.016 | 0.12553 | -0.03 | -8.093
-18.5 | -1.036 | 0.11071 | -0.032 | -9.356
-18 | -1.068 | 0.08679 | -0.036 | -12.31
-17.5 | -1.119 | 0.05652 | -0.041 | -19.8
-17 | -1.134 | 0.04684 | -0.043 | -24.202
-16.5 | -1.138 | 0.04069 | -0.045 | -27.974
-16 | -1.138 | 0.0356 | -0.047 | -31.972
-15.5 | -1.13 | 0.03225 | -0.048 | -35.047
-15 | -1.117 | 0.02937 | -0.049 | -38.046
-14.5 | -1.094 | 0.02694 | -0.051 | -40.623
-14 | -1.067 | 0.02483 | -0.052 | -42.99
-13.5 | -1.037 | 0.02299 | -0.054 | -45.106
-13 | -1.004 | 0.02136 | -0.055 | -46.974
-12.5 | -0.967 | 0.02001 | -0.056 | -48.307
-12 | -0.927 | 0.01867 | -0.058 | -49.672
-11.5 | -0.885 | 0.01752 | -0.059 | -50.498
-11 | -0.84 | 0.01649 | -0.06 | -50.913
-10.5 | -0.792 | 0.01558 | -0.062 | -50.842
-10 | -0.743 | 0.01474 | -0.063 | -50.417
-9.5 | -0.692 | 0.01391 | -0.064 | -49.752
-9 | -0.64 | 0.01253 | -0.066 | -51.117
-8.5 | -0.586 | 0.01197 | -0.067 | -48.972
-8 | -0.531 | 0.01144 | -0.068 | -46.387
-7.5 | -0.474 | 0.01098 | -0.07 | -43.142
-7 | -0.416 | 0.01053 | -0.071 | -39.525
-6.5 | -0.357 | 0.01008 | -0.072 | -35.442
-6 | -0.298 | 0.00968 | -0.074 | -30.773
-5.5 | -0.238 | 0.00928 | -0.075 | -25.628
-5 | -0.18 | 0.00539 | -0.078 | -33.428
-4.5 | -0.118 | 0.00553 | -0.079 | -21.316
-4 | -0.055 | 0.00543 | -0.08 | -10.154
-3.5 | 0.008 | 0.00547 | -0.082 | 1.488
-3 | 0.072 | 0.00542 | -0.083 | 13.251
-2.5 | 0.136 | 0.0054 | -0.084 | 25.077
-2 | 0.199 | 0.00542 | -0.086 | 36.734
-1.5 | 0.263 | 0.00548 | -0.087 | 47.935
-1 | 0.326 | 0.00549 | -0.088 | 59.509
-0.5 | 0.39 | 0.00555 | -0.089 | 70.307
0 | 0.454 | 0.0056 | -0.09 | 81.027
0.5 | 0.517 | 0.00568 | -0.091 | 91.117
1 | 0.581 | 0.00576 | -0.093 | 100.769
1.5 | 0.644 | 0.00589 | -0.094 | 109.361
2 | 0.708 | 0.00598 | -0.095 | 118.31
2.5 | 0.771 | 0.00612 | -0.096 | 125.986
3 | 0.834 | 0.00628 | -0.097 | 132.937
3.5 | 0.898 | 0.00646 | -0.098 | 138.905
4 | 0.961 | 0.00666 | -0.099 | 144.238
4.5 | 1.015 | 0.00692 | -0.1 | 146.811
5 | 1.073 | 0.00674 | -0.101 | 159.274
5.5 | 1.13 | 0.00659 | -0.102 | 171.371
6 | 1.182 | 0.008 | -0.103 | 147.675
6.5 | 1.233 | 0.00906 | -0.103 | 136.098
7 | 1.272 | 0.01465 | -0.103 | 86.835
7.5 | 1.323 | 0.01543 | -0.104 | 85.704
8 | 1.371 | 0.0162 | -0.105 | 84.595
8.5 | 1.417 | 0.01693 | -0.105 | 83.661
9 | 1.46 | 0.01773 | -0.106 | 82.368
9.5 | 1.502 | 0.01857 | -0.107 | 80.854
10 | 1.54 | 0.01946 | -0.108 | 79.154
10.5 | 1.575 | 0.0204 | -0.108 | 77.206
11 | 1.607 | 0.02141 | -0.109 | 75.051
11.5 | 1.635 | 0.02247 | -0.11 | 72.747
12 | 1.659 | 0.02359 | -0.11 | 70.308
12.5 | 1.679 | 0.02476 | -0.111 | 67.8
13 | 1.695 | 0.02605 | -0.112 | 65.071
13.5 | 1.707 | 0.0274 | -0.112 | 62.308
14 | 1.714 | 0.02883 | -0.113 | 59.442
14.5 | 1.716 | 0.0304 | -0.113 | 56.457
15 | 1.714 | 0.03205 | -0.114 | 53.478
15.5 | 1.707 | 0.03391 | -0.114 | 50.34
16 | 1.697 | 0.03587 | -0.115 | 47.306
16.5 | 1.683 | 0.03794 | -0.115 | 44.349
17 | 1.662 | 0.04023 | -0.116 | 41.321
17.5 | 1.638 | 0.04274 | -0.116 | 38.334
18 | 1.611 | 0.04542 | -0.116 | 35.476
18.5 | 1.581 | 0.04831 | -0.117 | 32.73
19 | 1.548 | 0.05132 | -0.117 | 30.155
19.5 | 1.511 | 0.05473 | -0.117 | 27.601

## 69. Re 4M Mach 0.10 (2)
BIGFOIL.COM POLAR EXPORT
NACA65-421
NACA65-421 |  |  |  | Cl Max: | 1.5619 | at alpha= | 20 | deg
XFOIL ncrit=9 |  |  |  | L/D Max: | 161.694 | at alpha= | 4.5 | deg
Re: | 4000000 |  |  | Cd Min: | 0.07853 | at alpha= | 20 | deg
Mach: | 0.1 |  |  | Cl=0 at alpha= | -2.9762 | deg
|  |  |  | @ Cl=0.1, Cd= | 0.0048162
|  |  |  | @ Cl=0.4, Cd= | 0.0048972
|  |  |  | @ Cl=0.6, Cd= | 0.0049984
alpha (deg) | Cl | Cd | Cm | Cl/Cd
-20 | -1.2862 | 0.05389 | -0.0763 | -23.8671
-19.5 | -1.2726 | 0.04998 | -0.077 | -25.4622
-19 | -1.2661 | 0.04525 | -0.0775 | -27.9801
-18.5 | -1.1968 | 0.04074 | -0.0895 | -29.3765
-18 | -1.1038 | 0.03675 | -0.1052 | -30.0354
-17.5 | -1.0545 | 0.03414 | -0.1105 | -30.8875
-17 | -1.0309 | 0.03219 | -0.1095 | -32.0255
-16.5 | -1.009 | 0.03001 | -0.1086 | -33.6221
-16 | -0.9812 | 0.02825 | -0.1078 | -34.7327
-15.5 | -0.9535 | 0.02658 | -0.1069 | -35.8728
-15 | -0.9252 | 0.02495 | -0.1059 | -37.0822
-14.5 | -0.8988 | 0.02331 | -0.1045 | -38.5586
-14 | -0.8764 | 0.02149 | -0.1027 | -40.7818
-13.5 | -0.8476 | 0.02012 | -0.1012 | -42.1272
-13 | -0.8174 | 0.01888 | -0.0996 | -43.2945
-12.5 | -0.7866 | 0.01771 | -0.0979 | -44.4156
-12 | -0.7546 | 0.0166 | -0.0962 | -45.4578
-11.5 | -0.722 | 0.01559 | -0.0944 | -46.3117
-11 | -0.6873 | 0.01466 | -0.0928 | -46.8827
-10.5 | -0.6572 | 0.01364 | -0.0904 | -48.1818
-10 | -0.6252 | 0.01271 | -0.0881 | -49.1896
-9.5 | -0.5916 | 0.01193 | -0.0858 | -49.5893
-9 | -0.5571 | 0.01123 | -0.0835 | -49.6082
-8.5 | -0.5229 | 0.01061 | -0.0809 | -49.2837
-8 | -0.501 | 0.01005 | -0.0757 | -49.8507
-7.5 | -0.4616 | 0.00965 | -0.0735 | -47.8342
-7 | -0.4156 | 0.00933 | -0.0724 | -44.5445
-6.5 | -0.3675 | 0.00897 | -0.0717 | -40.9699
-6 | -0.3184 | 0.00856 | -0.0712 | -37.1963
-5.5 | -0.2706 | 0.00805 | -0.0705 | -33.6149
-5 | -0.2208 | 0.00747 | -0.0703 | -29.5582
-4.5 | -0.17 | 0.00676 | -0.0703 | -25.1479
-4 | -0.1174 | 0.00601 | -0.0708 | -19.5341
-3.5 | -0.063 | 0.00521 | -0.0717 | -12.0921
-3 | -0.0029 | 0.00494 | -0.0731 | -0.58704
-2.5 | 0.058 | 0.00483 | -0.0746 | 12.0083
-2 | 0.1188 | 0.00481 | -0.076 | 24.6985
-1.5 | 0.1793 | 0.00484 | -0.0773 | 37.0455
-1 | 0.2403 | 0.00484 | -0.0787 | 49.6488
-0.5 | 0.3016 | 0.00483 | -0.0801 | 62.4431
0 | 0.3626 | 0.00486 | -0.0815 | 74.6091
0.5 | 0.423 | 0.00492 | -0.0828 | 85.9756
1 | 0.4829 | 0.00497 | -0.084 | 97.163
1.5 | 0.544 | 0.00498 | -0.0855 | 109.2369
2 | 0.6047 | 0.005 | -0.0868 | 120.94
2.5 | 0.6637 | 0.00511 | -0.0879 | 129.8826
3 | 0.724 | 0.00516 | -0.0891 | 140.3101
3.5 | 0.7828 | 0.00524 | -0.0901 | 149.3893
4 | 0.8422 | 0.00531 | -0.0913 | 158.6064
4.5 | 0.8974 | 0.00555 | -0.0916 | 161.6937
5 | 0.9486 | 0.00594 | -0.0912 | 159.697
5.5 | 0.9841 | 0.00687 | -0.088 | 143.246
6 | 1.0093 | 0.00797 | -0.0829 | 126.6374
6.5 | 1.02 | 0.00895 | -0.0748 | 113.9665
7 | 1.0318 | 0.01008 | -0.0676 | 102.3611
7.5 | 1.0442 | 0.0114 | -0.0612 | 91.5965
8.5 | 1.07 | 0.01475 | -0.0503 | 72.5424
9 | 1.0878 | 0.01654 | -0.0462 | 65.7678
9.5 | 1.1033 | 0.01861 | -0.0422 | 59.2853
10 | 1.1266 | 0.02041 | -0.0394 | 55.1984
10.5 | 1.1516 | 0.02223 | -0.037 | 51.8039
11 | 1.1792 | 0.024 | -0.0351 | 49.1333
11.5 | 1.2057 | 0.02593 | -0.0333 | 46.4983
12 | 1.2333 | 0.02788 | -0.0317 | 44.236
12.5 | 1.2583 | 0.03007 | -0.0301 | 41.8457
13 | 1.2856 | 0.03217 | -0.0288 | 39.9627
13.5 | 1.3119 | 0.03443 | -0.0276 | 38.1034
14 | 1.3358 | 0.03695 | -0.0264 | 36.1516
14.5 | 1.3579 | 0.0397 | -0.0253 | 34.204
15 | 1.3833 | 0.04224 | -0.0246 | 32.7486
15.5 | 1.4066 | 0.04504 | -0.0239 | 31.23
16 | 1.4287 | 0.04804 | -0.0233 | 29.7398
16.5 | 1.451 | 0.05107 | -0.0228 | 28.412
17 | 1.4693 | 0.05457 | -0.0225 | 26.9251
17.5 | 1.4833 | 0.0586 | -0.0222 | 25.3123
18 | 1.5027 | 0.06202 | -0.022 | 24.2293
18.5 | 1.5182 | 0.06533 | -0.0212 | 23.2389
19 | 1.5331 | 0.06963 | -0.0216 | 22.0178
19.5 | 1.5477 | 0.07405 | -0.0222 | 20.9007
20 | 1.5619 | 0.07853 | -0.023 | 19.8892

## 70. Re 4M Mach 0.25 (1)
BIGFOIL.COM POLAR EXPORT
NACA65-421
NACA65-421 |  |  |  | Cl Max: | 1.651 | at alpha= | 13 | deg
JavaFoil+Calcfoil stall+Eppler ext transition |  |  |  | L/D Max: | 162.482 | at alpha= | 5.5 | deg
Re: | 4000000 |  |  | Cd Min: | 0.00544 | at alpha= | -3.5 | deg
Mach: | 0.25 |  |  | Cl=0 at alpha= | -3.5625 | deg
|  |  |  | @ Cl=0.1, Cd= | 0.005504
|  |  |  | @ Cl=0.4, Cd= | 0.0056294
|  |  |  | @ Cl=0.6, Cd= | 0.0059141
alpha (deg) | Cl | Cd | Cm | Cl/Cd
-20 | -0.679 | 0.17835 | -0.022 | -3.809
-19.5 | -0.728 | 0.1675 | -0.023 | -4.345
-19 | -0.772 | 0.15803 | -0.024 | -4.888
-18.5 | -0.813 | 0.14858 | -0.025 | -5.471
-18 | -0.849 | 0.13907 | -0.027 | -6.104
-17.5 | -0.88 | 0.12943 | -0.028 | -6.8
-17 | -0.907 | 0.11977 | -0.03 | -7.57
-16.5 | -0.931 | 0.10831 | -0.033 | -8.593
-16 | -0.961 | 0.08956 | -0.038 | -10.731
-15.5 | -1.043 | 0.04551 | -0.047 | -22.927
-15 | -1.058 | 0.03715 | -0.05 | -28.483
-14.5 | -1.053 | 0.03211 | -0.051 | -32.785
-14 | -1.038 | 0.02865 | -0.053 | -36.252
-13.5 | -1.018 | 0.02601 | -0.055 | -39.145
-13 | -0.993 | 0.02379 | -0.056 | -41.729
-12.5 | -0.963 | 0.02195 | -0.057 | -43.863
-12 | -0.928 | 0.02041 | -0.059 | -45.482
-11.5 | -0.89 | 0.019 | -0.06 | -46.824
-11 | -0.847 | 0.01773 | -0.062 | -47.785
-10.5 | -0.802 | 0.01661 | -0.063 | -48.284
-10 | -0.754 | 0.01562 | -0.064 | -48.285
-9.5 | -0.704 | 0.01476 | -0.066 | -47.661
-9 | -0.651 | 0.01394 | -0.067 | -46.737
-8.5 | -0.597 | 0.01316 | -0.069 | -45.379
-8 | -0.542 | 0.01196 | -0.07 | -45.3
-7.5 | -0.484 | 0.01142 | -0.071 | -42.393
-7 | -0.426 | 0.01094 | -0.073 | -38.882
-6.5 | -0.366 | 0.01045 | -0.074 | -35.007
-6 | -0.305 | 0.01002 | -0.075 | -30.434
-5.5 | -0.244 | 0.00958 | -0.077 | -25.41
-5 | -0.185 | 0.00574 | -0.08 | -32.201
-4.5 | -0.121 | 0.00564 | -0.081 | -21.425
-4 | -0.056 | 0.00556 | -0.082 | -10.155
-3.5 | 0.008 | 0.00544 | -0.084 | 1.533
-3 | 0.074 | 0.0055 | -0.085 | 13.412
-2.5 | 0.139 | 0.00551 | -0.087 | 25.266
-2 | 0.205 | 0.00557 | -0.088 | 36.711
-1.5 | 0.27 | 0.00554 | -0.089 | 48.773
-1 | 0.335 | 0.00559 | -0.09 | 59.98
-0.5 | 0.401 | 0.00563 | -0.092 | 71.141
0 | 0.466 | 0.00569 | -0.093 | 81.875
0.5 | 0.532 | 0.00582 | -0.094 | 91.375
1 | 0.597 | 0.00591 | -0.095 | 100.971
1.5 | 0.662 | 0.006 | -0.096 | 110.292
2 | 0.727 | 0.00615 | -0.097 | 118.3
2.5 | 0.792 | 0.0063 | -0.099 | 125.814
3 | 0.857 | 0.00643 | -0.1 | 133.365
3.5 | 0.922 | 0.00668 | -0.101 | 138.07
4 | 0.987 | 0.00691 | -0.102 | 142.796
4.5 | 1.04 | 0.00656 | -0.103 | 158.504
5 | 1.099 | 0.00691 | -0.104 | 159.014
5.5 | 1.157 | 0.00712 | -0.105 | 162.482
6 | 1.209 | 0.0086 | -0.105 | 140.515
6.5 | 1.259 | 0.01009 | -0.106 | 124.763
7 | 1.3 | 0.01554 | -0.106 | 83.611
7.5 | 1.35 | 0.01645 | -0.106 | 82.074
8 | 1.397 | 0.01724 | -0.107 | 81.029
8.5 | 1.441 | 0.01808 | -0.108 | 79.716
9 | 1.483 | 0.01896 | -0.109 | 78.209
9.5 | 1.521 | 0.01994 | -0.11 | 76.257
10 | 1.555 | 0.02098 | -0.11 | 74.105
10.5 | 1.585 | 0.02205 | -0.111 | 71.863
11 | 1.61 | 0.02324 | -0.112 | 69.25
11.5 | 1.628 | 0.02452 | -0.112 | 66.408
12 | 1.642 | 0.02588 | -0.113 | 63.442
12.5 | 1.649 | 0.02731 | -0.114 | 60.376
13 | 1.651 | 0.02886 | -0.114 | 57.199
13.5 | 1.646 | 0.03054 | -0.115 | 53.886
14 | 1.632 | 0.03246 | -0.115 | 50.284
14.5 | 1.611 | 0.03454 | -0.116 | 46.632
15 | 1.582 | 0.03675 | -0.116 | 43.056
15.5 | 1.547 | 0.0393 | -0.117 | 39.354
16 | 1.504 | 0.04204 | -0.117 | 35.786
16.5 | 1.455 | 0.04511 | -0.117 | 32.264
17 | 1.397 | 0.04863 | -0.117 | 28.726
17.5 | 1.331 | 0.05307 | -0.117 | 25.08
18 | 1.259 | 0.05865 | -0.117 | 21.461

## 71. Re 4M Mach 0.25 (2)
BIGFOIL.COM POLAR EXPORT
NACA65-421
NACA65-421 |  |  |  | Cl Max: | 1.5175 | at alpha= | 20 | deg
XFOIL ncrit=9 |  |  |  | L/D Max: | 163.876 | at alpha= | 4.5 | deg
Re: | 4000000 |  |  | Cd Min: | 0.09612 | at alpha= | 20 | deg
Mach: | 0.25 |  |  | Cl=0 at alpha= | -2.9554 | deg
|  |  |  | @ Cl=0.1, Cd= | 0.0049032
|  |  |  | @ Cl=0.4, Cd= | 0.0049759
|  |  |  | @ Cl=0.6, Cd= | 0.0050754
alpha (deg) | Cl | Cd | Cm | Cl/Cd
-20 | -1.1877 | 0.07342 | -0.0819 | -16.1768
-19.5 | -1.1932 | 0.06617 | -0.0848 | -18.0323
-19 | -1.1661 | 0.06094 | -0.0887 | -19.1352
-18.5 | -1.1196 | 0.05322 | -0.1013 | -21.0372
-18 | -1.0511 | 0.04555 | -0.1182 | -23.0757
-17.5 | -1.0228 | 0.04198 | -0.1204 | -24.364
-17 | -1.0019 | 0.0392 | -0.1198 | -25.5587
-16.5 | -0.985 | 0.03615 | -0.1189 | -27.2476
-16 | -0.9581 | 0.03387 | -0.1181 | -28.2876
-15.5 | -0.9344 | 0.03149 | -0.117 | -29.6729
-15 | -0.9099 | 0.02921 | -0.1158 | -31.1503
-14.5 | -0.8809 | 0.02732 | -0.1146 | -32.2438
-14 | -0.8529 | 0.02546 | -0.1132 | -33.4996
-13.5 | -0.8308 | 0.02337 | -0.1111 | -35.5499
-13 | -0.8027 | 0.02169 | -0.1093 | -37.0078
-12.5 | -0.7729 | 0.02022 | -0.1073 | -38.2245
-12 | -0.7419 | 0.01884 | -0.1054 | -39.379
-11.5 | -0.71 | 0.01759 | -0.1033 | -40.3638
-11 | -0.6761 | 0.01645 | -0.1013 | -41.1003
-10.5 | -0.6425 | 0.01537 | -0.0992 | -41.8022
-10 | -0.6113 | 0.01421 | -0.0966 | -43.019
-9.5 | -0.5781 | 0.01323 | -0.0941 | -43.6961
-9 | -0.5433 | 0.01232 | -0.0917 | -44.099
-8.5 | -0.5077 | 0.01156 | -0.0891 | -43.9187
-8 | -0.4715 | 0.01084 | -0.0865 | -43.4963
-7.5 | -0.442 | 0.01011 | -0.0826 | -43.7191
-7 | -0.415 | 0.00968 | -0.0777 | -42.8719
-6.5 | -0.3698 | 0.00927 | -0.0761 | -39.8921
-6 | -0.3215 | 0.0089 | -0.0749 | -36.1236
-5.5 | -0.2749 | 0.00837 | -0.0736 | -32.8435
-5 | -0.2253 | 0.00775 | -0.073 | -29.071
-4.5 | -0.1753 | 0.00701 | -0.0725 | -25.0071
-4 | -0.1229 | 0.00624 | -0.0726 | -19.6955
-3.5 | -0.0675 | 0.00531 | -0.0734 | -12.7119
-3 | -0.0056 | 0.005 | -0.0748 | -1.12
-2.5 | 0.0572 | 0.00491 | -0.0762 | 11.6497
-2 | 0.1198 | 0.0049 | -0.0776 | 24.449
-1.5 | 0.1827 | 0.00491 | -0.079 | 37.2098
-1 | 0.2463 | 0.0049 | -0.0805 | 50.2653
-0.5 | 0.3095 | 0.0049 | -0.082 | 63.1633
0 | 0.3722 | 0.00494 | -0.0833 | 75.3441
0.5 | 0.4342 | 0.00502 | -0.0845 | 86.494
1 | 0.4972 | 0.00505 | -0.086 | 98.4554
1.5 | 0.5604 | 0.00505 | -0.0874 | 110.9703
2 | 0.6228 | 0.00509 | -0.0887 | 122.3576
2.5 | 0.6837 | 0.0052 | -0.0897 | 131.4808
3 | 0.7465 | 0.00525 | -0.091 | 142.1905
3.5 | 0.8067 | 0.00537 | -0.0918 | 150.2235
4 | 0.8688 | 0.00542 | -0.093 | 160.2952
4.5 | 0.9259 | 0.00565 | -0.0931 | 163.8761
5 | 0.978 | 0.00605 | -0.0924 | 161.6529
5.5 | 1.0104 | 0.00702 | -0.0881 | 143.9316
6 | 1.0202 | 0.00814 | -0.0795 | 125.3317
6.5 | 1.0274 | 0.00935 | -0.0708 | 109.8824
7 | 1.0317 | 0.01089 | -0.0626 | 94.7383
7.5 | 1.0406 | 0.01263 | -0.0559 | 82.3911
8 | 1.052 | 0.01457 | -0.0502 | 72.2032
8.5 | 1.0607 | 0.0169 | -0.0448 | 62.7633
9 | 1.0733 | 0.01928 | -0.0403 | 55.6691
9.5 | 1.089 | 0.02168 | -0.0365 | 50.2306
10 | 1.1134 | 0.02378 | -0.034 | 46.8209
10.5 | 1.1397 | 0.02587 | -0.0317 | 44.0549
11 | 1.1663 | 0.02806 | -0.0297 | 41.5645
11.5 | 1.1957 | 0.03014 | -0.0281 | 39.6715
12 | 1.222 | 0.03255 | -0.0264 | 37.5422
12.5 | 1.2483 | 0.03505 | -0.0249 | 35.6148
13 | 1.2755 | 0.03754 | -0.0236 | 33.9771
13.5 | 1.3017 | 0.04021 | -0.0224 | 32.3725
14 | 1.3231 | 0.04337 | -0.0211 | 30.5073
14.5 | 1.3487 | 0.0463 | -0.0202 | 29.1296
15 | 1.3737 | 0.04935 | -0.0194 | 27.8359
15.5 | 1.3965 | 0.05269 | -0.0188 | 26.5041
16 | 1.416 | 0.05647 | -0.0182 | 25.0753
16.5 | 1.4311 | 0.06081 | -0.0178 | 23.534
17 | 1.4514 | 0.06471 | -0.0177 | 22.4293
17.5 | 1.4695 | 0.06901 | -0.0178 | 21.294
18 | 1.4846 | 0.07374 | -0.0181 | 20.1329
18.5 | 1.4979 | 0.07868 | -0.0185 | 19.0379
19 | 1.505 | 0.08357 | -0.0181 | 18.0089
19.5 | 1.5134 | 0.08951 | -0.0194 | 16.9076
20 | 1.5175 | 0.09612 | -0.0211 | 15.7876

## 72. Re 4M Mach 0.50 (1)
BIGFOIL.COM POLAR EXPORT
NACA65-421
NACA65-421 |  |  |  | Cl Max: | 1.48 | at alpha= | 8.5 | deg
JavaFoil+Calcfoil stall+Eppler ext transition |  |  |  | L/D Max: | 150.631 | at alpha= | 5 | deg
Re: | 4000000 |  |  | Cd Min: | 0.00592 | at alpha= | -2.5 | deg
Mach: | 0.5 |  |  | Cl=0 at alpha= | -3.5634 | deg
|  |  |  | @ Cl=0.1, Cd= | 0.0059575
|  |  |  | @ Cl=0.4, Cd= | 0.0060896
|  |  |  | @ Cl=0.6, Cd= | 0.0064858
alpha (deg) | Cl | Cd | Cm | Cl/Cd
-20 | -0.945 | 0.16547 | -0.028 | -5.709
-19.5 | -0.915 | 0.16177 | -0.028 | -5.656
-19 | -0.887 | 0.15718 | -0.029 | -5.644
-18.5 | -0.858 | 0.14875 | -0.029 | -5.766
-18 | -0.83 | 0.14433 | -0.029 | -5.749
-17.5 | -0.801 | 0.13389 | -0.03 | -5.98
-17 | -0.774 | 0.13163 | -0.031 | -5.878
-16.5 | -0.744 | 0.12238 | -0.031 | -6.079
-16 | -0.72 | 0.11017 | -0.034 | -6.533
-15.5 | -0.686 | 0.11219 | -0.031 | -6.116
-15 | -0.668 | 0.09597 | -0.039 | -6.962
-14.5 | -0.629 | 0.10474 | -0.031 | -6.001
-14 | -0.604 | 0.09285 | -0.036 | -6.509
-13.5 | -0.571 | 0.10145 | -0.031 | -5.627
-13 | -0.543 | 0.08836 | -0.033 | -6.143
-12.5 | -0.517 | 0.09013 | -0.037 | -5.737
-12 | -0.485 | 0.09381 | -0.033 | -5.175
-11.5 | -0.458 | 0.08144 | -0.036 | -5.622
-11 | -0.428 | 0.07936 | -0.034 | -5.394
-10.5 | -0.623 | 0.06707 | -0.042 | -9.291
-10 | -0.733 | 0.02179 | -0.071 | -33.628
-9.5 | -0.715 | 0.01951 | -0.072 | -36.647
-9 | -0.68 | 0.01784 | -0.074 | -38.113
-8.5 | -0.634 | 0.0165 | -0.076 | -38.45
-8 | -0.582 | 0.01538 | -0.077 | -37.849
-7.5 | -0.525 | 0.01377 | -0.079 | -38.153
-7 | -0.464 | 0.01298 | -0.08 | -35.778
-6.5 | -0.401 | 0.01229 | -0.082 | -32.62
-6 | -0.335 | 0.01163 | -0.083 | -28.845
-5.5 | -0.268 | 0.01137 | -0.085 | -23.588
-5 | -0.2 | 0.01082 | -0.086 | -18.497
-4.5 | -0.133 | 0.00622 | -0.09 | -21.459
-4 | -0.062 | 0.00612 | -0.091 | -10.196
-3.5 | 0.009 | 0.006 | -0.093 | 1.536
-3 | 0.082 | 0.00597 | -0.094 | 13.664
-2.5 | 0.154 | 0.00592 | -0.096 | 26.027
-2 | 0.227 | 0.00594 | -0.097 | 38.192
-1.5 | 0.3 | 0.00598 | -0.099 | 50.077
-1 | 0.373 | 0.00606 | -0.1 | 61.498
-0.5 | 0.446 | 0.00614 | -0.102 | 72.626
0 | 0.521 | 0.00623 | -0.103 | 83.718
0.5 | 0.594 | 0.00648 | -0.105 | 91.767
1 | 0.667 | 0.00655 | -0.106 | 101.873
1.5 | 0.738 | 0.00635 | -0.107 | 116.227
2 | 0.81 | 0.00611 | -0.109 | 132.421
2.5 | 0.881 | 0.00669 | -0.11 | 131.702
3 | 0.952 | 0.00693 | -0.111 | 137.299
3.5 | 1.022 | 0.00712 | -0.112 | 143.61
4 | 1.093 | 0.00738 | -0.113 | 147.948
4.5 | 1.147 | 0.00772 | -0.114 | 148.707
5 | 1.21 | 0.00803 | -0.115 | 150.631
5.5 | 1.265 | 0.00967 | -0.115 | 130.885
6 | 1.316 | 0.01199 | -0.116 | 109.724
6.5 | 1.356 | 0.01913 | -0.116 | 70.883
7 | 1.402 | 0.02043 | -0.116 | 68.652
7.5 | 1.442 | 0.02172 | -0.117 | 66.393
8 | 1.469 | 0.02319 | -0.118 | 63.356
8.5 | 1.48 | 0.02482 | -0.119 | 59.643
9 | 1.465 | 0.02669 | -0.12 | 54.887
9.5 | 1.399 | 0.02888 | -0.121 | 48.436
10 | 0.912 | 0.03206 | -0.121 | 28.454
10.5 | 0.943 | 0.03394 | -0.122 | 27.77
11 | 0.974 | 0.03561 | -0.123 | 27.359
11.5 | 1.001 | 0.03943 | -0.123 | 25.401
12 | 0.884 | 0.08607 | -0.065 | 10.274
12.5 | 1.064 | 0.04237 | -0.124 | 25.12
13 | 0.938 | 0.10028 | -0.064 | 9.355
13.5 | 1.102 | 0.05418 | -0.122 | 20.347

## 73. Re 4M Mach 0.50 (2)
BIGFOIL.COM POLAR EXPORT
NACA65-421
NACA65-421 |  |  |  | Cl Max: | 1.2775 | at alpha= | 15 | deg
XFOIL ncrit=9 |  |  |  | L/D Max: | 167.832 | at alpha= | 4.5 | deg
Re: | 4000000 |  |  | Cd Min: | 0.20553 | at alpha= | 20 | deg
Mach: | 0.5 |  |  | Cl=0 at alpha= | -2.8427 | deg
|  |  |  | @ Cl=0.1, Cd= | 0.0052194
|  |  |  | @ Cl=0.4, Cd= | 0.00532
|  |  |  | @ Cl=0.6, Cd= | 0.0054997
alpha (deg) | Cl | Cd | Cm | Cl/Cd
-18 | -0.3949 | 0.1504 | -0.0923 | -2.6257
-17.5 | -0.4295 | 0.13469 | -0.1011 | -3.1888
-17 | -0.4705 | 0.1193 | -0.1103 | -3.9438
-16.5 | -0.5072 | 0.10532 | -0.119 | -4.8158
-16 | -0.5413 | 0.09243 | -0.127 | -5.8563
-15.5 | -0.5715 | 0.08074 | -0.1342 | -7.0783
-15 | -0.5986 | 0.0702 | -0.1401 | -8.5271
-14.5 | -0.6188 | 0.06115 | -0.1442 | -10.1194
-14 | -0.6395 | 0.05304 | -0.1465 | -12.0569
-13.5 | -0.648 | 0.04657 | -0.1471 | -13.9145
-13 | -0.6527 | 0.04101 | -0.1463 | -15.9156
-12.5 | -0.6462 | 0.03657 | -0.1445 | -17.6702
-12 | -0.6344 | 0.03281 | -0.1421 | -19.3356
-11.5 | -0.6156 | 0.02962 | -0.1394 | -20.7833
-11 | -0.5938 | 0.02684 | -0.1364 | -22.1237
-10.5 | -0.5678 | 0.02441 | -0.1333 | -23.261
-10 | -0.536 | 0.02241 | -0.1303 | -23.9179
-9.5 | -0.5075 | 0.02043 | -0.1268 | -24.8409
-9 | -0.4779 | 0.01864 | -0.1232 | -25.6384
-8.5 | -0.4436 | 0.01718 | -0.1197 | -25.8207
-8 | -0.407 | 0.01581 | -0.1164 | -25.7432
-7.5 | -0.368 | 0.01463 | -0.1133 | -25.1538
-6.5 | -0.2945 | 0.01231 | -0.1063 | -23.9236
-6 | -0.2566 | 0.01129 | -0.1028 | -22.7281
-5.5 | -0.2226 | 0.01033 | -0.0985 | -21.5489
-5 | -0.2139 | 0.00929 | -0.0899 | -23.0248
-4.5 | -0.1832 | 0.00832 | -0.0847 | -22.0192
-4 | -0.14 | 0.00729 | -0.0818 | -19.2044
-3.5 | -0.0886 | 0.00608 | -0.0806 | -14.5724
-3 | -0.0229 | 0.00539 | -0.0814 | -4.2486
-2.5 | 0.0499 | 0.00524 | -0.0829 | 9.5229
-2 | 0.1227 | 0.00521 | -0.0844 | 23.5509
-1.5 | 0.1948 | 0.00522 | -0.0858 | 37.318
-1 | 0.2659 | 0.00529 | -0.0871 | 50.2647
-0.5 | 0.3386 | 0.00532 | -0.0887 | 63.6466
0 | 0.4111 | 0.00532 | -0.0903 | 77.2744
0.5 | 0.483 | 0.00535 | -0.0917 | 90.2804
1 | 0.5538 | 0.00542 | -0.0929 | 102.1771
1.5 | 0.6234 | 0.00554 | -0.0938 | 112.5271
2 | 0.6955 | 0.0056 | -0.0951 | 124.1964
2.5 | 0.7672 | 0.00564 | -0.0962 | 136.0284
3 | 0.8359 | 0.00575 | -0.0966 | 145.3739
3.5 | 0.9057 | 0.00585 | -0.0971 | 154.8205
4 | 0.9717 | 0.00602 | -0.0967 | 161.412
4.5 | 1.0372 | 0.00618 | -0.096 | 167.8317
5 | 1.0831 | 0.00651 | -0.0916 | 166.3748
5.5 | 1.1038 | 0.00747 | -0.0831 | 147.7644
6 | 1.0776 | 0.00984 | -0.0685 | 109.5122
6.5 | 1.0613 | 0.01273 | -0.0574 | 83.37
7 | 1.0412 | 0.01644 | -0.0475 | 63.3333
7.5 | 1.0298 | 0.02031 | -0.0398 | 50.7041
8 | 1.0242 | 0.0243 | -0.0334 | 42.1481
8.5 | 1.0218 | 0.02847 | -0.0281 | 35.8904
9 | 1.0242 | 0.03268 | -0.0238 | 31.3403
9.5 | 1.0397 | 0.0364 | -0.0206 | 28.5632
10 | 1.068 | 0.03952 | -0.0185 | 27.0243
10.5 | 1.098 | 0.0427 | -0.0166 | 25.7143
11 | 1.1297 | 0.04587 | -0.0148 | 24.6283
11.5 | 1.159 | 0.04939 | -0.0131 | 23.4663
12 | 1.1864 | 0.05322 | -0.0116 | 22.2924
12.5 | 1.2132 | 0.05729 | -0.0102 | 21.1765
13 | 1.2366 | 0.06183 | -0.009 | 20
13.5 | 1.2551 | 0.06699 | -0.0082 | 18.7356
14 | 1.2669 | 0.07306 | -0.0077 | 17.3405
14.5 | 1.2759 | 0.07969 | -0.0079 | 16.0108
15 | 1.2775 | 0.08741 | -0.0088 | 14.615
15.5 | 1.2725 | 0.09616 | -0.0106 | 13.2332
16 | 1.2655 | 0.10558 | -0.0135 | 11.9862
16.5 | 1.2531 | 0.11593 | -0.0175 | 10.8091
17 | 1.2384 | 0.12705 | -0.0228 | 9.7473
17.5 | 1.2218 | 0.13872 | -0.0292 | 8.8077
18 | 1.2041 | 0.15097 | -0.0368 | 7.9758
18.5 | 1.1832 | 0.16406 | -0.0455 | 7.212
19 | 1.1606 | 0.17781 | -0.0553 | 6.5272
19.5 | 1.1413 | 0.19154 | -0.0652 | 5.9585
20 | 1.1241 | 0.20553 | -0.0754 | 5.4693

## 74. Re 5M Mach 0.00 (1)
BIGFOIL.COM POLAR EXPORT
NACA65-421
NACA65-421 |  |  |  | Cl Max: | 1.732 | at alpha= | 15 | deg
JavaFoil+Calcfoil stall+Eppler ext transition |  |  |  | L/D Max: | 153.922 | at alpha= | 5 | deg
Re: | 5000000 |  |  | Cd Min: | 0.00503 | at alpha= | -3.5 | deg
Mach: | 0 |  |  | Cl=0 at alpha= | -3.5635 | deg
|  |  |  | @ Cl=0.1, Cd= | 0.0052391
|  |  |  | @ Cl=0.4, Cd= | 0.0053957
|  |  |  | @ Cl=0.6, Cd= | 0.0056679
alpha (deg) | Cl | Cd | Cm | Cl/Cd
-20 | -1.025 | 0.13339 | -0.028 | -7.686
-19.5 | -1.044 | 0.1202 | -0.03 | -8.683
-19 | -1.07 | 0.10087 | -0.033 | -10.603
-18.5 | -1.119 | 0.06825 | -0.038 | -16.403
-18 | -1.144 | 0.05367 | -0.04 | -21.323
-17.5 | -1.154 | 0.0465 | -0.042 | -24.824
-17 | -1.159 | 0.04086 | -0.044 | -28.356
-16.5 | -1.159 | 0.03607 | -0.045 | -32.126
-16 | -1.153 | 0.0325 | -0.047 | -35.47
-15.5 | -1.142 | 0.02965 | -0.048 | -38.509
-15 | -1.126 | 0.02731 | -0.049 | -41.227
-14.5 | -1.101 | 0.02526 | -0.051 | -43.569
-14 | -1.072 | 0.02326 | -0.052 | -46.111
-13.5 | -1.041 | 0.02162 | -0.053 | -48.128
-13 | -1.006 | 0.02014 | -0.055 | -49.943
-12.5 | -0.968 | 0.0189 | -0.056 | -51.21
-12 | -0.928 | 0.01765 | -0.057 | -52.577
-11.5 | -0.885 | 0.01659 | -0.059 | -53.351
-11 | -0.839 | 0.01563 | -0.06 | -53.675
-10.5 | -0.792 | 0.01481 | -0.061 | -53.451
-10 | -0.742 | 0.014 | -0.063 | -53.024
-9.5 | -0.691 | 0.01322 | -0.064 | -52.249
-9 | -0.638 | 0.01256 | -0.065 | -50.828
-8.5 | -0.585 | 0.01138 | -0.067 | -51.388
-8 | -0.529 | 0.01089 | -0.068 | -48.612
-7.5 | -0.473 | 0.01046 | -0.069 | -45.191
-7 | -0.415 | 0.01005 | -0.071 | -41.293
-6.5 | -0.356 | 0.00964 | -0.072 | -36.987
-6 | -0.297 | 0.00926 | -0.073 | -32.065
-5.5 | -0.237 | 0.00888 | -0.075 | -26.686
-5 | -0.179 | 0.00584 | -0.077 | -30.631
-4.5 | -0.118 | 0.00505 | -0.079 | -23.282
-4 | -0.055 | 0.00534 | -0.08 | -10.307
-3.5 | 0.008 | 0.00503 | -0.082 | 1.611
-3 | 0.071 | 0.00523 | -0.083 | 13.67
-2.5 | 0.135 | 0.00525 | -0.084 | 25.692
-2 | 0.198 | 0.00525 | -0.085 | 37.729
-1.5 | 0.262 | 0.00531 | -0.086 | 49.26
-1 | 0.325 | 0.00533 | -0.087 | 60.922
-0.5 | 0.388 | 0.00539 | -0.089 | 71.954
0 | 0.451 | 0.00542 | -0.09 | 83.221
0.5 | 0.515 | 0.00553 | -0.091 | 93.037
1 | 0.578 | 0.00564 | -0.092 | 102.503
1.5 | 0.641 | 0.00572 | -0.093 | 112.154
2 | 0.704 | 0.0058 | -0.094 | 121.476
2.5 | 0.767 | 0.00594 | -0.096 | 129.087
3 | 0.83 | 0.00606 | -0.097 | 137.039
3.5 | 0.893 | 0.00628 | -0.098 | 142.114
4 | 0.956 | 0.00649 | -0.099 | 147.321
4.5 | 1.01 | 0.00674 | -0.1 | 149.837
5 | 1.07 | 0.00695 | -0.101 | 153.922
5.5 | 1.122 | 0.0077 | -0.101 | 145.597
6 | 1.175 | 0.00852 | -0.102 | 137.874
6.5 | 1.226 | 0.00988 | -0.103 | 124.014
7 | 1.275 | 0.0114 | -0.103 | 111.81
7.5 | 1.32 | 0.01468 | -0.104 | 89.902
8 | 1.368 | 0.0154 | -0.104 | 88.857
8.5 | 1.414 | 0.01608 | -0.105 | 87.976
9 | 1.458 | 0.01681 | -0.106 | 86.757
9.5 | 1.5 | 0.01757 | -0.107 | 85.378
10 | 1.539 | 0.01838 | -0.107 | 83.735
10.5 | 1.575 | 0.0193 | -0.108 | 81.624
11 | 1.608 | 0.02019 | -0.109 | 79.641
11.5 | 1.637 | 0.0212 | -0.11 | 77.221
12 | 1.662 | 0.02222 | -0.11 | 74.79
12.5 | 1.684 | 0.02332 | -0.111 | 72.198
13 | 1.702 | 0.02449 | -0.111 | 69.5
13.5 | 1.717 | 0.02574 | -0.112 | 66.688
14 | 1.726 | 0.027 | -0.113 | 63.93
14.5 | 1.731 | 0.02851 | -0.113 | 60.705
15 | 1.732 | 0.03002 | -0.114 | 57.694
15.5 | 1.729 | 0.03171 | -0.114 | 54.52
16 | 1.722 | 0.03349 | -0.115 | 51.419
16.5 | 1.712 | 0.03547 | -0.115 | 48.254
17 | 1.696 | 0.03741 | -0.116 | 45.333
17.5 | 1.677 | 0.03975 | -0.116 | 42.175
18 | 1.655 | 0.04206 | -0.116 | 39.339
18.5 | 1.629 | 0.04456 | -0.117 | 36.572
19 | 1.601 | 0.04711 | -0.117 | 33.987
19.5 | 1.569 | 0.0506 | -0.117 | 31.004
20 | 1.535 | 0.0539 | -0.117 | 28.475

## 75. Re 5M Mach 0.00 (2)
BIGFOIL.COM POLAR EXPORT
NACA65-421
NACA65-421 |  |  |  | Cl Max: | 1.5945 | at alpha= | 20 | deg
XFOIL ncrit=9 |  |  |  | L/D Max: | 165 | at alpha= | 4.5 | deg
Re: | 5000000 |  |  | Cd Min: | 0.07262 | at alpha= | 20 | deg
Mach: | 0 |  |  | Cl=0 at alpha= | -3.0052 | deg
|  |  |  | @ Cl=0.1, Cd= | 0.0046069
|  |  |  | @ Cl=0.4, Cd= | 0.0046299
|  |  |  | @ Cl=0.6, Cd= | 0.0047736
alpha (deg) | Cl | Cd | Cm | Cl/Cd
-20 | -1.3457 | 0.04677 | -0.0738 | -28.7727
-19.5 | -1.3287 | 0.04346 | -0.0738 | -30.5729
-19 | -1.252 | 0.03977 | -0.086 | -31.481
-18.5 | -1.1609 | 0.03601 | -0.1012 | -32.2383
-18 | -1.1086 | 0.03301 | -0.1081 | -33.5838
-17.5 | -1.0883 | 0.03089 | -0.107 | -35.2315
-17 | -1.0635 | 0.029 | -0.1063 | -36.6724
-16.5 | -1.0389 | 0.02716 | -0.1053 | -38.2511
-16 | -1.0108 | 0.02553 | -0.1045 | -39.5926
-15.5 | -0.9836 | 0.02393 | -0.1034 | -41.1032
-15 | -0.9539 | 0.02253 | -0.1024 | -42.3391
-14.5 | -0.9241 | 0.02118 | -0.1012 | -43.6308
-14 | -0.8932 | 0.01993 | -0.1 | -44.8169
-13.5 | -0.8664 | 0.01856 | -0.0982 | -46.681
-13 | -0.8387 | 0.01729 | -0.0963 | -48.5078
-12.5 | -0.8076 | 0.01617 | -0.0946 | -49.9443
-12 | -0.7758 | 0.01517 | -0.0928 | -51.1404
-11.5 | -0.7425 | 0.01422 | -0.0911 | -52.2152
-11 | -0.7085 | 0.01339 | -0.0892 | -52.9126
-10.5 | -0.6739 | 0.01258 | -0.0874 | -53.5692
-10 | -0.6396 | 0.01185 | -0.0853 | -53.9747
-9.5 | -0.6071 | 0.01108 | -0.0827 | -54.7924
-9 | -0.5755 | 0.0104 | -0.0798 | -55.3365
-8.5 | -0.5503 | 0.00987 | -0.0753 | -55.7548
-8 | -0.5127 | 0.00954 | -0.0728 | -53.7421
-7.5 | -0.4681 | 0.0092 | -0.0716 | -50.8804
-7 | -0.4196 | 0.00887 | -0.071 | -47.3055
-6.5 | -0.3696 | 0.00855 | -0.0707 | -43.2281
-6 | -0.3189 | 0.00824 | -0.0705 | -38.7015
-5.5 | -0.2687 | 0.00777 | -0.0703 | -34.5817
-5 | -0.2169 | 0.0073 | -0.0704 | -29.7123
-4.5 | -0.1656 | 0.00671 | -0.0705 | -24.6796
-3.5 | -0.0571 | 0.00539 | -0.072 | -10.5937
-3 | 0.0006 | 0.0048 | -0.0734 | 0.125
-2.5 | 0.0605 | 0.00462 | -0.0748 | 13.0952
-2 | 0.1206 | 0.0046 | -0.0761 | 26.2174
-1.5 | 0.1819 | 0.00456 | -0.0777 | 39.8904
-1 | 0.2429 | 0.00456 | -0.0791 | 53.2675
-0.5 | 0.3036 | 0.00457 | -0.0806 | 66.4333
0 | 0.3639 | 0.0046 | -0.0819 | 79.1087
0.5 | 0.4242 | 0.00465 | -0.0832 | 91.2258
1 | 0.4851 | 0.00467 | -0.0847 | 103.8758
1.5 | 0.5456 | 0.0047 | -0.0861 | 116.0851
2 | 0.6047 | 0.00478 | -0.0872 | 126.5063
2.5 | 0.6652 | 0.0048 | -0.0886 | 138.5833
3 | 0.7239 | 0.00491 | -0.0896 | 147.4338
3.5 | 0.7833 | 0.00498 | -0.0908 | 157.2892
4 | 0.8409 | 0.00511 | -0.0917 | 164.5597
4.5 | 0.8943 | 0.00542 | -0.0918 | 165
5 | 0.9357 | 0.00621 | -0.0897 | 150.6763
5.5 | 0.9677 | 0.00725 | -0.0859 | 133.4759
6 | 0.9978 | 0.00814 | -0.0818 | 122.5799
6.5 | 1.0121 | 0.009 | -0.0746 | 112.4556
7 | 1.0286 | 0.00999 | -0.0682 | 102.963
7.5 | 1.0436 | 0.01119 | -0.0621 | 93.2618
8 | 1.0609 | 0.01252 | -0.057 | 84.7364
8.5 | 1.0783 | 0.01405 | -0.0523 | 76.7473
9 | 1.0963 | 0.01573 | -0.0481 | 69.6949
9.5 | 1.1179 | 0.0174 | -0.0447 | 64.2471
10 | 1.145 | 0.01891 | -0.0423 | 60.55
10.5 | 1.1724 | 0.02048 | -0.04 | 57.2461
11 | 1.1994 | 0.02217 | -0.0379 | 54.1001
11.5 | 1.2276 | 0.02386 | -0.0362 | 51.4501
12 | 1.2536 | 0.02578 | -0.0343 | 48.6268
12.5 | 1.2813 | 0.02767 | -0.0329 | 46.3065
13 | 1.3088 | 0.02962 | -0.0315 | 44.1864
13.5 | 1.334 | 0.03183 | -0.0301 | 41.9101
14 | 1.3569 | 0.03429 | -0.0288 | 39.5713
14.5 | 1.3828 | 0.03659 | -0.0278 | 37.7917
15 | 1.4093 | 0.03889 | -0.027 | 36.2381
15.5 | 1.4322 | 0.04158 | -0.0261 | 34.4444
16 | 1.4532 | 0.04449 | -0.0254 | 32.6635
16.5 | 1.4734 | 0.04757 | -0.0247 | 30.9733
17 | 1.4946 | 0.05063 | -0.0243 | 29.52
17.5 | 1.515 | 0.05384 | -0.0241 | 28.1389
18 | 1.5359 | 0.05705 | -0.024 | 26.922
18.5 | 1.5534 | 0.06043 | -0.0236 | 25.7058
19 | 1.5662 | 0.06412 | -0.0231 | 24.4261
19.5 | 1.5807 | 0.06829 | -0.0234 | 23.1469
20 | 1.5945 | 0.07262 | -0.0239 | 21.9568

## 76. Re 5M Mach 0.10 (1)
BIGFOIL.COM POLAR EXPORT
NACA65-421
NACA65-421 |  |  |  | Cl Max: | 1.719 | at alpha= | 14.5 | deg
JavaFoil+Calcfoil stall+Eppler ext transition |  |  |  | L/D Max: | 153.328 | at alpha= | 5 | deg
Re: | 5000000 |  |  | Cd Min: | 0.00506 | at alpha= | -4.5 | deg
Mach: | 0.1 |  |  | Cl=0 at alpha= | -3.5635 | deg
|  |  |  | @ Cl=0.1, Cd= | 0.0052687
|  |  |  | @ Cl=0.4, Cd= | 0.0054294
|  |  |  | @ Cl=0.6, Cd= | 0.0056511
alpha (deg) | Cl | Cd | Cm | Cl/Cd
-20 | -0.985 | 0.14181 | -0.027 | -6.948
-19.5 | -1.004 | 0.131 | -0.029 | -7.664
-19 | -1.024 | 0.11789 | -0.031 | -8.683
-18.5 | -1.051 | 0.0979 | -0.034 | -10.74
-18 | -1.107 | 0.06333 | -0.039 | -17.477
-17.5 | -1.129 | 0.05084 | -0.042 | -22.207
-17 | -1.139 | 0.04361 | -0.044 | -26.123
-16.5 | -1.143 | 0.03827 | -0.045 | -29.86
-16 | -1.141 | 0.03381 | -0.047 | -33.761
-15.5 | -1.133 | 0.03077 | -0.048 | -36.815
-15 | -1.12 | 0.02808 | -0.05 | -39.874
-14.5 | -1.097 | 0.0258 | -0.051 | -42.506
-14 | -1.07 | 0.02377 | -0.052 | -44.99
-13.5 | -1.039 | 0.02204 | -0.054 | -47.136
-13 | -1.005 | 0.02051 | -0.055 | -49.019
-12.5 | -0.968 | 0.0192 | -0.056 | -50.437
-12 | -0.929 | 0.01791 | -0.058 | -51.852
-11.5 | -0.886 | 0.01683 | -0.059 | -52.666
-11 | -0.841 | 0.01584 | -0.06 | -53.09
-10.5 | -0.794 | 0.01496 | -0.062 | -53.059
-10 | -0.744 | 0.01415 | -0.063 | -52.584
-9.5 | -0.693 | 0.01336 | -0.064 | -51.894
-9 | -0.641 | 0.01201 | -0.066 | -53.412
-8.5 | -0.587 | 0.01148 | -0.067 | -51.137
-8 | -0.531 | 0.01097 | -0.068 | -48.433
-7.5 | -0.474 | 0.01055 | -0.07 | -44.991
-7 | -0.417 | 0.01012 | -0.071 | -41.191
-6.5 | -0.358 | 0.0097 | -0.072 | -36.895
-6 | -0.298 | 0.00932 | -0.074 | -32.028
-5.5 | -0.238 | 0.00894 | -0.075 | -26.646
-5 | -0.18 | 0.00588 | -0.077 | -30.549
-4.5 | -0.118 | 0.00506 | -0.079 | -23.326
-4 | -0.055 | 0.00537 | -0.081 | -10.293
-3.5 | 0.008 | 0.00506 | -0.082 | 1.61
-3 | 0.072 | 0.00526 | -0.083 | 13.665
-2.5 | 0.136 | 0.00528 | -0.084 | 25.682
-2 | 0.199 | 0.00523 | -0.086 | 38.068
-1.5 | 0.263 | 0.00529 | -0.087 | 49.706
-1 | 0.326 | 0.00537 | -0.088 | 60.797
-0.5 | 0.39 | 0.00542 | -0.089 | 71.977
0 | 0.454 | 0.00548 | -0.09 | 82.808
0.5 | 0.517 | 0.00554 | -0.091 | 93.287
1 | 0.581 | 0.00563 | -0.093 | 103.242
1.5 | 0.644 | 0.0057 | -0.094 | 112.961
2 | 0.708 | 0.00583 | -0.095 | 121.438
2.5 | 0.771 | 0.00593 | -0.096 | 129.96
3 | 0.834 | 0.00613 | -0.097 | 136.104
3.5 | 0.898 | 0.00628 | -0.098 | 143.017
4 | 0.961 | 0.00653 | -0.099 | 147.07
4.5 | 1.015 | 0.00675 | -0.1 | 150.499
5 | 1.075 | 0.00701 | -0.101 | 153.328
5.5 | 1.126 | 0.00778 | -0.102 | 144.784
6 | 1.179 | 0.00895 | -0.102 | 131.737
6.5 | 1.231 | 0.00997 | -0.103 | 123.502
7 | 1.274 | 0.01407 | -0.103 | 90.533
7.5 | 1.325 | 0.01483 | -0.104 | 89.352
8 | 1.373 | 0.01556 | -0.105 | 88.216
8.5 | 1.419 | 0.01627 | -0.106 | 87.238
9 | 1.463 | 0.01701 | -0.106 | 85.965
9.5 | 1.504 | 0.01783 | -0.107 | 84.355
10 | 1.542 | 0.01866 | -0.108 | 82.67
10.5 | 1.578 | 0.01956 | -0.109 | 80.682
11 | 1.61 | 0.02052 | -0.109 | 78.433
11.5 | 1.637 | 0.02151 | -0.11 | 76.127
12 | 1.661 | 0.02258 | -0.111 | 73.584
12.5 | 1.682 | 0.02371 | -0.111 | 70.909
13 | 1.698 | 0.02491 | -0.112 | 68.15
13.5 | 1.71 | 0.02622 | -0.113 | 65.213
14 | 1.717 | 0.0276 | -0.113 | 62.201
14.5 | 1.719 | 0.02913 | -0.114 | 59.002
15 | 1.717 | 0.03071 | -0.114 | 55.901
15.5 | 1.71 | 0.03251 | -0.115 | 52.604
16 | 1.7 | 0.03437 | -0.115 | 49.448
16.5 | 1.685 | 0.03636 | -0.116 | 46.349
17 | 1.665 | 0.03856 | -0.116 | 43.18
17.5 | 1.641 | 0.04093 | -0.116 | 40.096
18 | 1.614 | 0.04349 | -0.117 | 37.114
18.5 | 1.584 | 0.04609 | -0.117 | 34.373
19 | 1.551 | 0.0492 | -0.117 | 31.515
19.5 | 1.513 | 0.05243 | -0.117 | 28.868

## 77. Re 5M Mach 0.10 (2)
BIGFOIL.COM POLAR EXPORT
NACA65-421
NACA65-421 |  |  |  | Cl Max: | 1.5858 | at alpha= | 20 | deg
XFOIL ncrit=9 |  |  |  | L/D Max: | 165.672 | at alpha= | 4.5 | deg
Re: | 5000000 |  |  | Cd Min: | 0.07579 | at alpha= | 20 | deg
Mach: | 0.1 |  |  | Cl=0 at alpha= | -3.0009 | deg
|  |  |  | @ Cl=0.1, Cd= | 0.0046104
|  |  |  | @ Cl=0.4, Cd= | 0.0046426
|  |  |  | @ Cl=0.6, Cd= | 0.0047892
alpha (deg) | Cl | Cd | Cm | Cl/Cd
-20 | -1.3407 | 0.04884 | -0.0758 | -27.4509
-19.5 | -1.323 | 0.04538 | -0.076 | -29.1538
-19 | -1.2459 | 0.04156 | -0.0881 | -29.9783
-18.5 | -1.1534 | 0.03766 | -0.1035 | -30.6267
-18 | -1.1043 | 0.03432 | -0.1102 | -32.1766
-17.5 | -1.0839 | 0.03213 | -0.1092 | -33.7348
-17 | -1.0609 | 0.03001 | -0.1083 | -35.3515
-16.5 | -1.0377 | 0.02798 | -0.1073 | -37.0872
-16 | -1.0084 | 0.02638 | -0.1065 | -38.2259
-15.5 | -0.9811 | 0.02471 | -0.1055 | -39.7046
-15 | -0.9527 | 0.02316 | -0.1043 | -41.1356
-14.5 | -0.923 | 0.02175 | -0.1031 | -42.4368
-14 | -0.8909 | 0.02049 | -0.1019 | -43.4797
-13.5 | -0.8624 | 0.01915 | -0.1003 | -45.0339
-13 | -0.836 | 0.01777 | -0.0982 | -47.0456
-12.5 | -0.8055 | 0.01658 | -0.0964 | -48.5826
-11.5 | -0.7408 | 0.01453 | -0.0927 | -50.9842
-11 | -0.7068 | 0.01367 | -0.0909 | -51.7045
-10.5 | -0.6719 | 0.01283 | -0.089 | -52.3694
-10 | -0.6367 | 0.0121 | -0.087 | -52.6198
-9.5 | -0.6043 | 0.01128 | -0.0844 | -53.5727
-9 | -0.5722 | 0.01058 | -0.0816 | -54.0832
-8.5 | -0.542 | 0.00997 | -0.0781 | -54.3631
-8 | -0.5126 | 0.00961 | -0.074 | -53.3403
-7.5 | -0.4686 | 0.00927 | -0.0725 | -50.5502
-7 | -0.4207 | 0.00892 | -0.0718 | -47.1637
-6.5 | -0.3708 | 0.0086 | -0.0713 | -43.1163
-6 | -0.3199 | 0.0083 | -0.0711 | -38.5422
-5.5 | -0.2697 | 0.00782 | -0.0708 | -34.4885
-5 | -0.218 | 0.00734 | -0.0708 | -29.7003
-4.5 | -0.1665 | 0.00676 | -0.0709 | -24.6302
-4 | -0.1133 | 0.00613 | -0.0714 | -18.4829
-3.5 | -0.0578 | 0.00541 | -0.0723 | -10.6839
-3 | 0.0001 | 0.00482 | -0.0737 | 0.020747
-2.5 | 0.0604 | 0.00463 | -0.0751 | 13.0454
-2 | 0.121 | 0.0046 | -0.0765 | 26.3043
-1.5 | 0.1827 | 0.00457 | -0.078 | 39.9781
-1 | 0.244 | 0.00457 | -0.0795 | 53.3917
-0.5 | 0.3051 | 0.00458 | -0.0809 | 66.6157
0 | 0.3656 | 0.00462 | -0.0822 | 79.1342
0.5 | 0.4265 | 0.00466 | -0.0836 | 91.5236
1 | 0.4878 | 0.00468 | -0.0851 | 104.2308
1.5 | 0.5486 | 0.00472 | -0.0864 | 116.2288
2 | 0.608 | 0.0048 | -0.0876 | 126.6667
2.5 | 0.669 | 0.00481 | -0.089 | 139.0852
3 | 0.728 | 0.00492 | -0.09 | 147.9675
3.5 | 0.7879 | 0.00499 | -0.0912 | 157.8958
4 | 0.8459 | 0.00513 | -0.0921 | 164.8928
4.5 | 0.8996 | 0.00543 | -0.0921 | 165.6722
5 | 0.9412 | 0.00621 | -0.09 | 151.562
5.5 | 0.9721 | 0.00728 | -0.0859 | 133.5302
6 | 1.0007 | 0.00819 | -0.0814 | 122.1856
6.5 | 1.0127 | 0.00907 | -0.0736 | 111.6538
7 | 1.0284 | 0.01012 | -0.0672 | 101.6206
7.5 | 1.0427 | 0.01139 | -0.061 | 91.5452
8 | 1.0595 | 0.01279 | -0.0559 | 82.8382
8.5 | 1.0761 | 0.01441 | -0.0511 | 74.6773
9 | 1.0944 | 0.01615 | -0.047 | 67.7647
9.5 | 1.1156 | 0.0179 | -0.0436 | 62.324
10 | 1.1423 | 0.01949 | -0.0411 | 58.6095
10.5 | 1.1697 | 0.02112 | -0.0389 | 55.3835
11 | 1.1974 | 0.02283 | -0.0368 | 52.4485
11.5 | 1.2258 | 0.02457 | -0.0351 | 49.8901
12.5 | 1.2802 | 0.02848 | -0.0318 | 44.9508
13 | 1.3062 | 0.03062 | -0.0303 | 42.6584
13.5 | 1.3309 | 0.03294 | -0.0289 | 40.4038
14 | 1.3563 | 0.03527 | -0.0277 | 38.4548
14.5 | 1.3822 | 0.03765 | -0.0267 | 36.7118
15 | 1.4066 | 0.04024 | -0.0258 | 34.9553
15.5 | 1.4303 | 0.04293 | -0.025 | 33.317
16 | 1.4519 | 0.04588 | -0.0243 | 31.6456
16.5 | 1.4703 | 0.04924 | -0.0236 | 29.8599
17 | 1.492 | 0.05236 | -0.0232 | 28.495
17.5 | 1.5146 | 0.05544 | -0.023 | 27.3196
18 | 1.5331 | 0.05905 | -0.0229 | 25.9627
18.5 | 1.5504 | 0.06272 | -0.0228 | 24.7194
19.5 | 1.5765 | 0.07078 | -0.0225 | 22.2732
20 | 1.5858 | 0.07579 | -0.0231 | 20.9236

## 78. Re 5M Mach 0.25 (1)
BIGFOIL.COM POLAR EXPORT
NACA65-421
NACA65-421 |  |  |  | Cl Max: | 1.653 | at alpha= | 13 | deg
JavaFoil+Calcfoil stall+Eppler ext transition |  |  |  | L/D Max: | 171.027 | at alpha= | 5 | deg
Re: | 5000000 |  |  | Cd Min: | 0.00534 | at alpha= | -3 | deg
Mach: | 0.25 |  |  | Cl=0 at alpha= | -3.5615 | deg
|  |  |  | @ Cl=0.1, Cd= | 0.005356
|  |  |  | @ Cl=0.4, Cd= | 0.0055288
|  |  |  | @ Cl=0.6, Cd= | 0.005726
alpha (deg) | Cl | Cd | Cm | Cl/Cd
-20 | -0.68 | 0.1749 | -0.022 | -3.886
-19.5 | -0.728 | 0.16529 | -0.023 | -4.407
-19 | -0.773 | 0.15606 | -0.024 | -4.954
-18.5 | -0.814 | 0.14592 | -0.026 | -5.578
-18 | -0.85 | 0.13645 | -0.027 | -6.229
-17.5 | -0.882 | 0.12672 | -0.029 | -6.959
-17 | -0.91 | 0.1162 | -0.031 | -7.829
-16.5 | -0.937 | 0.10276 | -0.035 | -9.117
-16 | -0.992 | 0.06976 | -0.042 | -14.218
-15.5 | -1.051 | 0.0416 | -0.048 | -25.262
-15 | -1.062 | 0.03492 | -0.05 | -30.421
-14.5 | -1.056 | 0.03056 | -0.052 | -34.545
-14 | -1.041 | 0.02739 | -0.053 | -37.992
-13.5 | -1.02 | 0.02493 | -0.055 | -40.914
-13 | -0.995 | 0.02282 | -0.056 | -43.585
-12.5 | -0.964 | 0.02106 | -0.058 | -45.786
-12 | -0.93 | 0.01959 | -0.059 | -47.457
-11.5 | -0.891 | 0.01825 | -0.06 | -48.843
-11 | -0.849 | 0.01703 | -0.062 | -49.838
-10.5 | -0.803 | 0.01596 | -0.063 | -50.33
-10 | -0.755 | 0.015 | -0.065 | -50.36
-9.5 | -0.705 | 0.01418 | -0.066 | -49.699
-9 | -0.652 | 0.01339 | -0.067 | -48.71
-8.5 | -0.598 | 0.01265 | -0.069 | -47.265
-8 | -0.543 | 0.01147 | -0.07 | -47.293
-7.5 | -0.485 | 0.01096 | -0.071 | -44.236
-7 | -0.426 | 0.01051 | -0.073 | -40.54
-6.5 | -0.366 | 0.01006 | -0.074 | -36.424
-6 | -0.305 | 0.00965 | -0.076 | -31.668
-5.5 | -0.244 | 0.00922 | -0.077 | -26.443
-5 | -0.184 | 0.00611 | -0.079 | -30.111
-4.5 | -0.121 | 0.00548 | -0.081 | -22.056
-4 | -0.057 | 0.00541 | -0.083 | -10.447
-3.5 | 0.008 | 0.00535 | -0.084 | 1.56
-3 | 0.074 | 0.00534 | -0.085 | 13.831
-2.5 | 0.139 | 0.00538 | -0.087 | 25.877
-2 | 0.205 | 0.00538 | -0.088 | 38.028
-1.5 | 0.27 | 0.00539 | -0.089 | 50.124
-1 | 0.335 | 0.00545 | -0.09 | 61.589
-0.5 | 0.401 | 0.00553 | -0.092 | 72.534
0 | 0.466 | 0.00557 | -0.093 | 83.721
0.5 | 0.532 | 0.00564 | -0.094 | 94.304
1 | 0.597 | 0.00572 | -0.095 | 104.295
1.5 | 0.662 | 0.00585 | -0.096 | 113.144
2 | 0.727 | 0.00594 | -0.097 | 122.396
2.5 | 0.792 | 0.00611 | -0.099 | 129.768
3 | 0.857 | 0.00627 | -0.1 | 136.645
3.5 | 0.922 | 0.00649 | -0.101 | 142.13
4 | 0.987 | 0.00677 | -0.102 | 145.785
4.5 | 1.041 | 0.00659 | -0.103 | 157.959
5 | 1.1 | 0.00643 | -0.104 | 171.027
5.5 | 1.152 | 0.0083 | -0.104 | 138.878
6 | 1.206 | 0.00942 | -0.105 | 127.971
6.5 | 1.257 | 0.01097 | -0.106 | 114.559
7 | 1.302 | 0.01493 | -0.106 | 87.154
7.5 | 1.352 | 0.0158 | -0.107 | 85.575
8 | 1.399 | 0.01654 | -0.107 | 84.605
8.5 | 1.443 | 0.01734 | -0.108 | 83.232
9 | 1.485 | 0.0182 | -0.109 | 81.603
9.5 | 1.523 | 0.01913 | -0.11 | 79.597
10 | 1.557 | 0.02012 | -0.11 | 77.409
10.5 | 1.587 | 0.02115 | -0.111 | 75.052
11 | 1.612 | 0.02228 | -0.112 | 72.349
11.5 | 1.631 | 0.02352 | -0.113 | 69.333
12 | 1.644 | 0.02479 | -0.113 | 66.343
12.5 | 1.652 | 0.02617 | -0.114 | 63.126
13 | 1.653 | 0.02765 | -0.115 | 59.789
13.5 | 1.649 | 0.02926 | -0.115 | 56.334
14 | 1.635 | 0.03104 | -0.116 | 52.663
14.5 | 1.613 | 0.03305 | -0.116 | 48.811
15 | 1.585 | 0.03523 | -0.117 | 44.982
15.5 | 1.55 | 0.03754 | -0.117 | 41.276
16 | 1.507 | 0.04014 | -0.117 | 37.549
16.5 | 1.458 | 0.04309 | -0.118 | 33.845
17 | 1.399 | 0.04656 | -0.118 | 30.054
17.5 | 1.334 | 0.05074 | -0.118 | 26.293
18 | 1.262 | 0.05587 | -0.118 | 22.591

## 79. Re 5M Mach 0.25 (2)
BIGFOIL.COM POLAR EXPORT
NACA65-421
NACA65-421 |  |  |  | Cl Max: | 1.5535 | at alpha= | 20 | deg
XFOIL ncrit=9 |  |  |  | L/D Max: | 168.243 | at alpha= | 4.5 | deg
Re: | 5000000 |  |  | Cd Min: | 0.09182 | at alpha= | 20 | deg
Mach: | 0.25 |  |  | Cl=0 at alpha= | -2.979 | deg
|  |  |  | @ Cl=0.1, Cd= | 0.0046654
|  |  |  | @ Cl=0.4, Cd= | 0.0047
|  |  |  | @ Cl=0.6, Cd= | 0.0048395
alpha (deg) | Cl | Cd | Cm | Cl/Cd
-20 | -1.2607 | 0.06501 | -0.0857 | -19.3924
-19.5 | -1.2511 | 0.05904 | -0.0883 | -21.1907
-19 | -1.1893 | 0.05284 | -0.1004 | -22.5076
-18.5 | -1.1062 | 0.04652 | -0.1169 | -23.779
-18 | -1.0649 | 0.04322 | -0.1207 | -24.6391
-17.5 | -1.0524 | 0.03972 | -0.1201 | -26.4955
-17 | -1.0377 | 0.03647 | -0.1192 | -28.4535
-16.5 | -1.0196 | 0.03361 | -0.1181 | -30.3362
-16 | -0.9923 | 0.03141 | -0.1173 | -31.5918
-15.5 | -0.9671 | 0.02917 | -0.1161 | -33.1539
-15 | -0.9407 | 0.02711 | -0.1147 | -34.6994
-14.5 | -0.9103 | 0.02537 | -0.1134 | -35.881
-14 | -0.8801 | 0.02371 | -0.1119 | -37.1194
-13.5 | -0.848 | 0.02218 | -0.1104 | -38.2326
-13 | -0.8187 | 0.02063 | -0.1085 | -39.6849
-12.5 | -0.7925 | 0.01902 | -0.1062 | -41.6667
-12 | -0.7621 | 0.01767 | -0.104 | -43.1296
-11.5 | -0.7297 | 0.01646 | -0.1018 | -44.3317
-11 | -0.6956 | 0.01538 | -0.0998 | -45.2276
-10.5 | -0.6615 | 0.01434 | -0.0975 | -46.1297
-10 | -0.6251 | 0.01345 | -0.0954 | -46.4758
-9.5 | -0.5894 | 0.01255 | -0.0931 | -46.9641
-8.5 | -0.522 | 0.01086 | -0.0875 | -48.0663
-8 | -0.4875 | 0.0102 | -0.0845 | -47.7941
-7.5 | -0.4601 | 0.00966 | -0.0798 | -47.6294
-7 | -0.4229 | 0.00924 | -0.0767 | -45.7684
-6.5 | -0.3749 | 0.00892 | -0.0754 | -42.0291
-6 | -0.3245 | 0.00857 | -0.0746 | -37.8646
-5.5 | -0.2737 | 0.00813 | -0.074 | -33.6654
-5 | -0.2232 | 0.00761 | -0.0734 | -29.3298
-4.5 | -0.1718 | 0.00701 | -0.0731 | -24.5078
-4 | -0.1177 | 0.00629 | -0.0733 | -18.7122
-3.5 | -0.0616 | 0.00554 | -0.0741 | -11.1191
-3 | -0.0026 | 0.00489 | -0.0753 | -0.5317
-2.5 | 0.0594 | 0.00471 | -0.0767 | 12.6115
-2 | 0.1231 | 0.00464 | -0.0783 | 26.5302
-1.5 | 0.1867 | 0.00462 | -0.0798 | 40.4113
-1 | 0.2499 | 0.00463 | -0.0813 | 53.9741
-0.5 | 0.3128 | 0.00468 | -0.0827 | 66.8376
0 | 0.3756 | 0.0047 | -0.0841 | 79.9149
0.5 | 0.4393 | 0.0047 | -0.0856 | 93.4681
1 | 0.5025 | 0.00473 | -0.0871 | 106.2368
1.5 | 0.565 | 0.0048 | -0.0884 | 117.7083
2 | 0.627 | 0.00487 | -0.0896 | 128.7474
2.5 | 0.69 | 0.00489 | -0.091 | 141.1043
3 | 0.7508 | 0.00501 | -0.0919 | 149.8603
3.5 | 0.8132 | 0.00507 | -0.0931 | 160.3945
4 | 0.8733 | 0.00522 | -0.0939 | 167.2989
4.5 | 0.9287 | 0.00552 | -0.0938 | 168.2428
5.5 | 0.9956 | 0.00742 | -0.0856 | 134.1779
6 | 1.0065 | 0.0084 | -0.0771 | 119.8214
6.5 | 1.016 | 0.00957 | -0.069 | 106.1651
7 | 1.0268 | 0.01097 | -0.0619 | 93.6007
8 | 1.053 | 0.01445 | -0.0504 | 72.872
8.5 | 1.0655 | 0.01659 | -0.0453 | 64.2254
9 | 1.0799 | 0.01886 | -0.041 | 57.2587
9.5 | 1.1026 | 0.02085 | -0.0379 | 52.8825
10 | 1.1301 | 0.02273 | -0.0355 | 49.7184
10.5 | 1.1573 | 0.02471 | -0.0332 | 46.8353
11 | 1.1867 | 0.02668 | -0.0313 | 44.479
11.5 | 1.2136 | 0.0289 | -0.0294 | 41.9931
12 | 1.2426 | 0.03104 | -0.0278 | 40.0322
12.5 | 1.2717 | 0.03327 | -0.0263 | 38.2236
13 | 1.296 | 0.03594 | -0.0247 | 36.0601
13.5 | 1.3211 | 0.03865 | -0.0234 | 34.1811
14 | 1.3481 | 0.04131 | -0.0223 | 32.6337
14.5 | 1.3747 | 0.04406 | -0.0213 | 31.2006
15 | 1.3974 | 0.04725 | -0.0203 | 29.5746
15.5 | 1.4175 | 0.05079 | -0.0194 | 27.909
16 | 1.4397 | 0.05421 | -0.0188 | 26.5578
16.5 | 1.4617 | 0.05779 | -0.0183 | 25.2933
17 | 1.4811 | 0.06176 | -0.0181 | 23.9815
17.5 | 1.4995 | 0.06589 | -0.018 | 22.7576
18 | 1.5177 | 0.07018 | -0.0181 | 21.6258
18.5 | 1.5309 | 0.07515 | -0.0185 | 20.3713
19 | 1.5404 | 0.08061 | -0.0191 | 19.1093
19.5 | 1.5424 | 0.08616 | -0.019 | 17.9016
20 | 1.5535 | 0.09182 | -0.0203 | 16.919

## 80. Re 5M Mach 0.50 (1)
BIGFOIL.COM POLAR EXPORT
NACA65-421
NACA65-421 |  |  |  | Cl Max: | 1.483 | at alpha= | 8.5 | deg
JavaFoil+Calcfoil stall+Eppler ext transition |  |  |  | L/D Max: | 153.491 | at alpha= | 4.5 | deg
Re: | 5000000 |  |  | Cd Min: | 0.00574 | at alpha= | -2.5 | deg
Mach: | 0.5 |  |  | Cl=0 at alpha= | -3.5634 | deg
|  |  |  | @ Cl=0.1, Cd= | 0.0057775
|  |  |  | @ Cl=0.4, Cd= | 0.00588
|  |  |  | @ Cl=0.6, Cd= | 0.0062599
alpha (deg) | Cl | Cd | Cm | Cl/Cd
-20 | -0.945 | 0.16169 | -0.028 | -5.846
-19.5 | -0.915 | 0.15165 | -0.028 | -6.037
-19 | -0.887 | 0.14042 | -0.029 | -6.32
-18.5 | -0.859 | 0.14154 | -0.029 | -6.068
-18 | -0.832 | 0.12976 | -0.031 | -6.412
-17.5 | -0.801 | 0.13067 | -0.03 | -6.133
-17 | -0.776 | 0.12756 | -0.032 | -6.082
-16.5 | -0.746 | 0.11959 | -0.032 | -6.234
-16 | -0.799 | 0.05062 | -0.051 | -15.784
-15.5 | -0.69 | 0.10924 | -0.034 | -6.313
-15 | -0.749 | 0.03938 | -0.055 | -19.017
-14.5 | -0.629 | 0.10277 | -0.032 | -6.118
-14 | -0.683 | 0.03697 | -0.058 | -18.477
-13.5 | -0.571 | 0.09578 | -0.032 | -5.963
-13 | -0.545 | 0.08587 | -0.036 | -6.347
-12.5 | -0.518 | 0.08846 | -0.038 | -5.851
-12 | -0.486 | 0.09336 | -0.034 | -5.201
-11.5 | -0.458 | 0.08028 | -0.037 | -5.707
-11 | -0.428 | 0.07757 | -0.034 | -5.519
-10.5 | -0.625 | 0.06512 | -0.044 | -9.605
-10 | -0.734 | 0.02094 | -0.071 | -35.052
-9.5 | -0.716 | 0.01878 | -0.073 | -38.129
-9 | -0.681 | 0.01717 | -0.074 | -39.646
-8.5 | -0.635 | 0.01588 | -0.076 | -39.993
-8 | -0.583 | 0.01481 | -0.077 | -39.356
-7.5 | -0.526 | 0.01323 | -0.079 | -39.751
-7 | -0.465 | 0.01249 | -0.08 | -37.244
-6.5 | -0.402 | 0.01183 | -0.082 | -33.953
-6 | -0.336 | 0.0112 | -0.084 | -29.99
-5.5 | -0.269 | 0.01093 | -0.085 | -24.58
-5 | -0.2 | 0.0104 | -0.087 | -19.275
-4.5 | -0.134 | 0.00601 | -0.09 | -22.213
-4 | -0.062 | 0.00589 | -0.091 | -10.601
-3.5 | 0.009 | 0.00583 | -0.093 | 1.584
-3 | 0.082 | 0.00579 | -0.094 | 14.1
-2.5 | 0.154 | 0.00574 | -0.096 | 26.884
-2 | 0.227 | 0.00577 | -0.097 | 39.384
-1.5 | 0.3 | 0.00576 | -0.099 | 52.09
-1 | 0.373 | 0.00588 | -0.1 | 63.513
-0.5 | 0.447 | 0.00588 | -0.102 | 75.991
0 | 0.521 | 0.00614 | -0.104 | 84.938
0.5 | 0.594 | 0.00625 | -0.105 | 95.05
1 | 0.667 | 0.00637 | -0.106 | 104.755
1.5 | 0.74 | 0.00652 | -0.108 | 113.562
2 | 0.81 | 0.00627 | -0.109 | 129.189
2.5 | 0.882 | 0.00653 | -0.11 | 134.998
3 | 0.953 | 0.00671 | -0.111 | 141.998
3.5 | 1.023 | 0.00698 | -0.112 | 146.588
4 | 1.093 | 0.00722 | -0.113 | 151.358
4.5 | 1.148 | 0.00748 | -0.114 | 153.491
5 | 1.206 | 0.00902 | -0.115 | 133.789
5.5 | 1.263 | 0.01041 | -0.115 | 121.347
6 | 1.314 | 0.01299 | -0.116 | 101.128
6.5 | 1.358 | 0.0184 | -0.116 | 73.817
7 | 1.405 | 0.01961 | -0.117 | 71.61
7.5 | 1.444 | 0.02086 | -0.118 | 69.239
8 | 1.472 | 0.02227 | -0.118 | 66.082
8.5 | 1.483 | 0.02384 | -0.119 | 62.18
9 | 1.467 | 0.02564 | -0.12 | 57.239
9.5 | 1.401 | 0.02769 | -0.121 | 50.597
10 | 0.914 | 0.03079 | -0.121 | 29.672
10.5 | 0.944 | 0.03297 | -0.122 | 28.641
11 | 0.976 | 0.03415 | -0.123 | 28.571
11.5 | 1.004 | 0.03782 | -0.123 | 26.549
12 | 1.034 | 0.03974 | -0.124 | 26.016
12.5 | 1.066 | 0.0406 | -0.125 | 26.263
13 | 0.938 | 0.09788 | -0.064 | 9.586
13.5 | 1.121 | 0.04767 | -0.125 | 23.517

## 81. Re 5M Mach 0.50 (2)
BIGFOIL.COM POLAR EXPORT
NACA65-421
NACA65-421 |  |  |  | Cl Max: | 1.3088 | at alpha= | 15 | deg
XFOIL ncrit=9 |  |  |  | L/D Max: | 176.712 | at alpha= | 4.5 | deg
Re: | 5000000 |  |  | Cd Min: | 0.20135 | at alpha= | 20 | deg
Mach: | 0.5 |  |  | Cl=0 at alpha= | -2.8801 | deg
|  |  |  | @ Cl=0.1, Cd= | 0.0049548
|  |  |  | @ Cl=0.4, Cd= | 0.0050077
|  |  |  | @ Cl=0.6, Cd= | 0.005146
alpha (deg) | Cl | Cd | Cm | Cl/Cd
-18 | -0.4553 | 0.13955 | -0.0988 | -3.2626
-17.5 | -0.4827 | 0.12611 | -0.107 | -3.8276
-17 | -0.505 | 0.11393 | -0.1145 | -4.4325
-16.5 | -0.5347 | 0.10131 | -0.1224 | -5.2779
-16 | -0.5627 | 0.08934 | -0.1299 | -6.2984
-15.5 | -0.5903 | 0.07818 | -0.1366 | -7.5505
-15 | -0.6195 | 0.0677 | -0.1423 | -9.1507
-14.5 | -0.6475 | 0.05837 | -0.1461 | -11.093
-14 | -0.6697 | 0.05038 | -0.148 | -13.293
-13 | -0.6843 | 0.03873 | -0.1468 | -17.6685
-12.5 | -0.679 | 0.03439 | -0.1446 | -19.7441
-12 | -0.6653 | 0.0308 | -0.142 | -21.6006
-11.5 | -0.6448 | 0.02783 | -0.139 | -23.1692
-11 | -0.62 | 0.02524 | -0.1359 | -24.5642
-10.5 | -0.5922 | 0.02298 | -0.1326 | -25.7702
-10 | -0.5598 | 0.02107 | -0.1294 | -26.5686
-9.5 | -0.5263 | 0.01933 | -0.126 | -27.2271
-9 | -0.492 | 0.01781 | -0.1226 | -27.6249
-8.5 | -0.459 | 0.01626 | -0.1189 | -28.2288
-8 | -0.423 | 0.01494 | -0.1154 | -28.3133
-7.5 | -0.3845 | 0.01378 | -0.1121 | -27.9028
-7 | -0.3438 | 0.0127 | -0.109 | -27.0709
-6.5 | -0.3068 | 0.01161 | -0.1053 | -26.4255
-6 | -0.2669 | 0.01073 | -0.1019 | -24.8742
-5.5 | -0.2312 | 0.0098 | -0.0977 | -23.5918
-4.5 | -0.1785 | 0.00817 | -0.0856 | -21.8482
-4 | -0.1336 | 0.00729 | -0.0828 | -18.3265
-3.5 | -0.0792 | 0.00628 | -0.0818 | -12.6115
-3 | -0.0172 | 0.00521 | -0.0824 | -3.3013
-2.5 | 0.0545 | 0.00498 | -0.0838 | 10.9438
-2 | 0.1268 | 0.00494 | -0.0853 | 25.668
-1.5 | 0.1993 | 0.00497 | -0.0868 | 40.1006
-1 | 0.2728 | 0.00494 | -0.0885 | 55.2227
-0.5 | 0.3457 | 0.00497 | -0.0902 | 69.5573
0 | 0.4178 | 0.00502 | -0.0916 | 83.2271
0.5 | 0.489 | 0.0051 | -0.0929 | 95.8824
1 | 0.5611 | 0.00513 | -0.0944 | 109.3762
1.5 | 0.6339 | 0.00516 | -0.0959 | 122.8488
2 | 0.7059 | 0.00523 | -0.0971 | 134.9713
2.5 | 0.7758 | 0.00535 | -0.0979 | 145.0093
3 | 0.847 | 0.00543 | -0.0987 | 155.9853
3.5 | 0.9165 | 0.00554 | -0.0991 | 165.4332
4 | 0.9857 | 0.00567 | -0.0993 | 173.8448
4.5 | 1.0479 | 0.00593 | -0.098 | 176.7116
5 | 1.0867 | 0.00641 | -0.0923 | 169.532
5.5 | 1.0753 | 0.00799 | -0.0787 | 134.5807
6 | 1.0552 | 0.01039 | -0.0657 | 101.5592
6.5 | 1.0452 | 0.01322 | -0.0557 | 79.062
7.5 | 1.0235 | 0.02051 | -0.0393 | 49.9025
8 | 1.0209 | 0.02437 | -0.0333 | 41.8917
8.5 | 1.0262 | 0.02813 | -0.0285 | 36.4806
9 | 1.0303 | 0.03224 | -0.0242 | 31.9572
9.5 | 1.0558 | 0.03535 | -0.0216 | 29.867
10 | 1.0862 | 0.0383 | -0.0194 | 28.3603
10.5 | 1.1194 | 0.0412 | -0.0174 | 27.1699
11 | 1.1498 | 0.04445 | -0.0155 | 25.8673
11.5 | 1.1794 | 0.0479 | -0.0137 | 24.6221
12 | 1.2101 | 0.05145 | -0.0121 | 23.5199
12.5 | 1.2383 | 0.05531 | -0.0106 | 22.3884
13 | 1.2605 | 0.05988 | -0.0092 | 21.0504
13.5 | 1.2817 | 0.06476 | -0.0081 | 19.7915
14 | 1.2973 | 0.07038 | -0.0074 | 18.4328
14.5 | 1.3078 | 0.07676 | -0.0072 | 17.0375
15 | 1.3088 | 0.08437 | -0.0078 | 15.5126
15.5 | 1.3047 | 0.09291 | -0.0093 | 14.0426
16 | 1.2964 | 0.10231 | -0.0119 | 12.6713
16.5 | 1.2836 | 0.11258 | -0.0156 | 11.4017
17 | 1.2673 | 0.12373 | -0.0207 | 10.2425
17.5 | 1.2436 | 0.13612 | -0.0274 | 9.1361
18 | 1.2211 | 0.14886 | -0.0352 | 8.203
18.5 | 1.1992 | 0.16195 | -0.0439 | 7.4048
19 | 1.1797 | 0.17513 | -0.0531 | 6.7361
19.5 | 1.1639 | 0.18811 | -0.0625 | 6.1873
20 | 1.1494 | 0.20135 | -0.0721 | 5.7085

## 82. Re 6M Mach 0.00 (1)
BIGFOIL.COM POLAR EXPORT
NACA65-421
NACA65-421 |  |  |  | Cl Max: | 1.734 | at alpha= | 15 | deg
JavaFoil+Calcfoil stall+Eppler ext transition |  |  |  | L/D Max: | 153.318 | at alpha= | 4.5 | deg
Re: | 6000000 |  |  | Cd Min: | 0.00494 | at alpha= | -3.5 | deg
Mach: | 0 |  |  | Cl=0 at alpha= | -3.5635 | deg
|  |  |  | @ Cl=0.1, Cd= | 0.0051528
|  |  |  | @ Cl=0.4, Cd= | 0.0053014
|  |  |  | @ Cl=0.6, Cd= | 0.0055479
alpha (deg) | Cl | Cd | Cm | Cl/Cd
-20 | -1.031 | 0.12705 | -0.029 | -8.116
-19.5 | -1.054 | 0.1112 | -0.031 | -9.474
-19 | -1.09 | 0.08577 | -0.035 | -12.705
-18.5 | -1.134 | 0.05949 | -0.039 | -19.063
-18 | -1.15 | 0.05007 | -0.041 | -22.976
-17.5 | -1.158 | 0.04399 | -0.042 | -26.334
-17 | -1.162 | 0.0389 | -0.044 | -29.876
-16.5 | -1.161 | 0.03457 | -0.045 | -33.599
-16 | -1.155 | 0.03127 | -0.047 | -36.934
-15.5 | -1.144 | 0.02857 | -0.048 | -40.036
-15 | -1.128 | 0.02634 | -0.05 | -42.813
-14.5 | -1.102 | 0.02435 | -0.051 | -45.266
-14 | -1.074 | 0.02246 | -0.052 | -47.82
-13.5 | -1.042 | 0.0209 | -0.054 | -49.863
-13 | -1.007 | 0.01946 | -0.055 | -51.766
-12.5 | -0.969 | 0.01826 | -0.056 | -53.097
-12 | -0.929 | 0.01706 | -0.058 | -54.446
-11.5 | -0.886 | 0.01604 | -0.059 | -55.251
-11 | -0.84 | 0.01512 | -0.06 | -55.589
-10.5 | -0.793 | 0.01432 | -0.062 | -55.339
-10 | -0.743 | 0.01354 | -0.063 | -54.895
-9.5 | -0.692 | 0.01279 | -0.064 | -54.079
-9 | -0.639 | 0.01215 | -0.065 | -52.583
-8.5 | -0.586 | 0.011 | -0.067 | -53.231
-8 | -0.53 | 0.01052 | -0.068 | -50.351
-7.5 | -0.473 | 0.01013 | -0.07 | -46.728
-7 | -0.415 | 0.00972 | -0.071 | -42.733
-6.5 | -0.357 | 0.00934 | -0.072 | -38.227
-6 | -0.297 | 0.00898 | -0.073 | -33.135
-5.5 | -0.237 | 0.00862 | -0.075 | -27.551
-5 | -0.178 | 0.00624 | -0.077 | -28.591
-4.5 | -0.117 | 0.00554 | -0.079 | -21.126
-4 | -0.055 | 0.00501 | -0.08 | -10.98
-3.5 | 0.008 | 0.00494 | -0.082 | 1.639
-3 | 0.071 | 0.00518 | -0.083 | 13.791
-2.5 | 0.135 | 0.00512 | -0.084 | 26.357
-2 | 0.198 | 0.00513 | -0.085 | 38.607
-1.5 | 0.262 | 0.00519 | -0.086 | 50.351
-1 | 0.325 | 0.00525 | -0.087 | 61.832
-0.5 | 0.388 | 0.00529 | -0.089 | 73.4
0 | 0.451 | 0.00535 | -0.09 | 84.333
0.5 | 0.515 | 0.00542 | -0.091 | 94.966
1 | 0.578 | 0.00552 | -0.092 | 104.699
1.5 | 0.641 | 0.0056 | -0.093 | 114.534
2 | 0.704 | 0.00569 | -0.094 | 123.719
2.5 | 0.767 | 0.00583 | -0.096 | 131.613
3 | 0.83 | 0.00596 | -0.097 | 139.359
3.5 | 0.893 | 0.00618 | -0.098 | 144.565
4 | 0.956 | 0.00637 | -0.099 | 150.116
4.5 | 1.01 | 0.00659 | -0.1 | 153.318
5 | 1.065 | 0.00746 | -0.101 | 142.811
5.5 | 1.12 | 0.00809 | -0.101 | 138.513
6 | 1.173 | 0.00926 | -0.102 | 126.709
6.5 | 1.224 | 0.01058 | -0.103 | 115.76
7 | 1.271 | 0.01351 | -0.103 | 94.064
7.5 | 1.321 | 0.0142 | -0.104 | 93.069
8 | 1.37 | 0.01489 | -0.104 | 91.983
8.5 | 1.416 | 0.01555 | -0.105 | 91.063
9 | 1.46 | 0.01623 | -0.106 | 89.963
9.5 | 1.502 | 0.017 | -0.107 | 88.331
10 | 1.541 | 0.01778 | -0.108 | 86.637
10.5 | 1.577 | 0.01864 | -0.108 | 84.595
11 | 1.61 | 0.0195 | -0.109 | 82.562
11.5 | 1.639 | 0.02046 | -0.11 | 80.108
12 | 1.664 | 0.02145 | -0.11 | 77.584
12.5 | 1.686 | 0.02252 | -0.111 | 74.883
13 | 1.704 | 0.02364 | -0.112 | 72.107
13.5 | 1.719 | 0.02483 | -0.112 | 69.236
14 | 1.728 | 0.0261 | -0.113 | 66.209
14.5 | 1.733 | 0.02755 | -0.113 | 62.913
15 | 1.734 | 0.02906 | -0.114 | 59.669
15.5 | 1.731 | 0.03065 | -0.114 | 56.488
16 | 1.724 | 0.03235 | -0.115 | 53.304
16.5 | 1.714 | 0.03417 | -0.115 | 50.168
17 | 1.698 | 0.03619 | -0.116 | 46.928
17.5 | 1.679 | 0.03828 | -0.116 | 43.869
18 | 1.657 | 0.0406 | -0.116 | 40.807
18.5 | 1.632 | 0.04286 | -0.117 | 38.079
19 | 1.603 | 0.04569 | -0.117 | 35.088
19.5 | 1.571 | 0.04886 | -0.117 | 32.151
20 | 1.537 | 0.05217 | -0.117 | 29.458

## 83. Re 6M Mach 0.00 (2)
BIGFOIL.COM POLAR EXPORT
NACA65-421
NACA65-421 |  |  |  | Cl Max: | 1.3939 | at alpha= | 20.5615 | deg
Wind Tunnel (NACA-TR-824) |  |  |  | L/D Max: | 146.158 | at alpha= | 4.2478 | deg
Re: | 6000000 |  |  | Cd Min: | 0.0048069 | at alpha= | -1.6643 | deg
Mach: | 0 |  |  | Cl=0 at alpha= | -2.4043 | deg
|  |  |  | @ Cl=0.1, Cd= | 0.0048097
|  |  |  | @ Cl=0.4, Cd= | 0.0050966
|  |  |  | @ Cl=0.6, Cd= | 0.0052883
alpha (deg) | Cl | Cd | Cm | Cl/Cd
-22.0615 | -0.84829
-20.0549 | -1.1003 |  | 0.029997
-18.8572 | -1.2073 | 0.013613 | -0.0038251 | -88.69
-17.9494 | -1.1824 | 0.013613 | -0.032213 | -86.8608
-16.0698 | -1.1392 | 0.013613 | -0.042758 | -83.688
-13.9312 | -1.0383 | 0.013613 | -0.048977 | -76.2773
-12.214 | -0.90956 | 0.013613 | -0.051872 | -66.8167
-9.7209 | -0.75438 | 0.013613 | -0.051523 | -55.4174
-7.8751 | -0.55491 | 0.010486 | -0.054426 | -52.9172
-5.8688 | -0.36375 | 0.0092479 | -0.060688 | -39.334
-3.7983 | -0.13977 | 0.0071904 | -0.06493 | -19.439
-2.7314 | -0.039345 | 0.0054252 | -0.067288 | -7.2523
-1.6643 | 0.089027 | 0.004829 | -0.06973 | 18.4359
-0.66235 | 0.19927 | 0.0050691 | -0.072268 | 39.3106
0.24293 | 0.33087 | 0.0050156 | -0.074551 | 65.9678
1.3093 | 0.46243 | 0.0051998 | -0.077094 | 88.9329
2.4396 | 0.58574 | 0.0052783 | -0.079861 | 110.9716
3.3438 | 0.68765 | 0.0053692 | -0.083409 | 128.0718
4.2478 | 0.79446 | 0.0054356 | -0.08655 | 146.158
5.3449 | 0.90288 | 0.0082943 | -0.085379 | 108.8556
6.4729 | 0.94059 | 0.0094972 | -0.084176 | 99.0394
7.214 | 0.97176 | 0.011246 | -0.081984 | 86.4086
8.374 | 1.0325 | 0.019591 | -0.073396 | 52.6996
9.3407 | 1.1079 | 0.023726 | -0.072609 | 46.6977
10.4678 | 1.162 | 0.023726 | -0.07178 | 48.9775
12.5277 | 1.2406 | 0.023726 | -0.07323 | 52.2903
14.5543 | 1.3192 | 0.023726 | -0.071964 | 55.6019
16.451 | 1.3731 | 0.023726 | -0.070778 | 57.8746
18.5388 | 1.3794 | 0.023726 | -0.069699 | 58.1388
20.5615 | 1.3939 | 0.023726 | -0.072178 | 58.7495
22.6142 | 1.3411 |  | -0.074393
24.3766 | 1.2457

## 84. Re 6M Mach 0.00 (3)
BIGFOIL.COM POLAR EXPORT
NACA65-421
NACA65-421 |  |  |  | Cl Max: | 1.6141 | at alpha= | 20 | deg
XFOIL ncrit=9 |  |  |  | L/D Max: | 167.849 | at alpha= | 4 | deg
Re: | 6000000 |  |  | Cd Min: | 0.07042 | at alpha= | 20 | deg
Mach: | 0 |  |  | Cl=0 at alpha= | -3.024 | deg
|  |  |  | @ Cl=0.1, Cd= | 0.004442
|  |  |  | @ Cl=0.4, Cd= | 0.0044245
|  |  |  | @ Cl=0.6, Cd= | 0.0045758
alpha (deg) | Cl | Cd | Cm | Cl/Cd
-20 | -1.3523 | 0.04347 | -0.0786 | -31.1088
-18.5 | -1.1471 | 0.03382 | -0.1084 | -33.9178
-18 | -1.1237 | 0.03198 | -0.1074 | -35.1376
-17.5 | -1.1028 | 0.02982 | -0.1065 | -36.9819
-17 | -1.0809 | 0.02775 | -0.1055 | -38.9514
-16.5 | -1.0584 | 0.02579 | -0.1044 | -41.0392
-16 | -1.0295 | 0.02427 | -0.1035 | -42.4186
-15.5 | -1.0023 | 0.02273 | -0.1023 | -44.0959
-15 | -0.9731 | 0.02131 | -0.1012 | -45.664
-14.5 | -0.9434 | 0.02 | -0.0999 | -47.17
-14 | -0.9119 | 0.01884 | -0.0986 | -48.4023
-13.5 | -0.8796 | 0.01777 | -0.0972 | -49.4992
-13 | -0.8487 | 0.01663 | -0.0956 | -51.0343
-12.5 | -0.8204 | 0.01546 | -0.0935 | -53.066
-12 | -0.789 | 0.01441 | -0.0916 | -54.7536
-11.5 | -0.7568 | 0.0135 | -0.0896 | -56.0593
-11 | -0.7221 | 0.01268 | -0.0878 | -56.9479
-10.5 | -0.688 | 0.01193 | -0.0857 | -57.6697
-10 | -0.6522 | 0.01126 | -0.0838 | -57.9218
-9.5 | -0.6165 | 0.01065 | -0.0816 | -57.8873
-9 | -0.5876 | 0.00997 | -0.0781 | -58.9368
-8.5 | -0.564 | 0.00952 | -0.0731 | -59.2437
-8 | -0.5204 | 0.0092 | -0.0717 | -56.5652
-7.5 | -0.4719 | 0.0089 | -0.0711 | -53.0225
-7 | -0.4231 | 0.00857 | -0.0706 | -49.3699
-6.5 | -0.3722 | 0.00831 | -0.0704 | -44.7894
-6 | -0.3199 | 0.00799 | -0.0705 | -40.0375
-5.5 | -0.2682 | 0.00759 | -0.0705 | -35.336
-5 | -0.2159 | 0.00718 | -0.0706 | -30.0696
-4.5 | -0.1634 | 0.00667 | -0.0709 | -24.4978
-4 | -0.109 | 0.00611 | -0.0715 | -17.8396
-3.5 | -0.0536 | 0.00552 | -0.0725 | -9.7101
-3 | 0.0027 | 0.00482 | -0.0737 | 0.56017
-2.5 | 0.0622 | 0.00451 | -0.0751 | 13.7916
-2 | 0.1233 | 0.0044 | -0.0767 | 28.0227
-1.5 | 0.1844 | 0.00438 | -0.0782 | 42.1005
-1 | 0.2452 | 0.00437 | -0.0797 | 56.1098
-0.5 | 0.3056 | 0.00442 | -0.081 | 69.1403
0 | 0.3665 | 0.00443 | -0.0825 | 82.7314
0.5 | 0.4277 | 0.00442 | -0.084 | 96.7647
1 | 0.4883 | 0.00445 | -0.0854 | 109.7303
1.5 | 0.5478 | 0.00455 | -0.0866 | 120.3956
2 | 0.6084 | 0.00458 | -0.088 | 132.8384
2.5 | 0.6678 | 0.00465 | -0.0892 | 143.6129
3 | 0.7276 | 0.0047 | -0.0904 | 154.8085
3.5 | 0.7861 | 0.00482 | -0.0915 | 163.0913
4 | 0.8426 | 0.00502 | -0.0921 | 167.8486
4.5 | 0.8921 | 0.00551 | -0.0915 | 161.9056
5 | 0.9263 | 0.00657 | -0.0881 | 140.9893
5.5 | 0.9613 | 0.00746 | -0.0849 | 128.8606
7 | 1.0266 | 0.01 | -0.0679 | 102.66
7.5 | 1.0443 | 0.01113 | -0.0623 | 93.8275
8 | 1.0629 | 0.0124 | -0.0573 | 85.7177
8.5 | 1.0831 | 0.0138 | -0.053 | 78.4855
9 | 1.1042 | 0.01532 | -0.0491 | 72.0757
9.5 | 1.1297 | 0.01677 | -0.0461 | 67.3643
10 | 1.158 | 0.01818 | -0.0437 | 63.6964
10.5 | 1.1856 | 0.01971 | -0.0414 | 60.1522
11 | 1.2154 | 0.02118 | -0.0396 | 57.3843
11.5 | 1.2422 | 0.02292 | -0.0375 | 54.1972
12 | 1.2715 | 0.02457 | -0.0359 | 51.7501
12.5 | 1.2993 | 0.02641 | -0.0344 | 49.1973
13 | 1.3239 | 0.02852 | -0.0327 | 46.4201
13.5 | 1.349 | 0.03069 | -0.0312 | 43.9557
14 | 1.3765 | 0.03275 | -0.0301 | 42.0305
14.5 | 1.4029 | 0.03495 | -0.0291 | 40.1402
15.5 | 1.4483 | 0.04018 | -0.027 | 36.0453
16 | 1.4702 | 0.04294 | -0.0261 | 34.2385
16.5 | 1.4933 | 0.04572 | -0.0256 | 32.6619
17 | 1.5151 | 0.04869 | -0.0252 | 31.1173
17.5 | 1.5383 | 0.05154 | -0.0249 | 29.8467
18 | 1.5566 | 0.05497 | -0.0246 | 28.3173
18.5 | 1.5731 | 0.05867 | -0.0245 | 26.8127
19.5 | 1.5994 | 0.06621 | -0.0237 | 24.1565
20 | 1.6141 | 0.07042 | -0.0242 | 22.921

## 85. Re 6M Mach 0.10 (1)
BIGFOIL.COM POLAR EXPORT
NACA65-421
NACA65-421 |  |  |  | Cl Max: | 1.721 | at alpha= | 14.5 | deg
JavaFoil+Calcfoil stall+Eppler ext transition |  |  |  | L/D Max: | 153.326 | at alpha= | 4.5 | deg
Re: | 6000000 |  |  | Cd Min: | 0.00497 | at alpha= | -3.5 | deg
Mach: | 0.1 |  |  | Cl=0 at alpha= | -3.5635 | deg
|  |  |  | @ Cl=0.1, Cd= | 0.0051644
|  |  |  | @ Cl=0.4, Cd= | 0.0052856
|  |  |  | @ Cl=0.6, Cd= | 0.0055241
alpha (deg) | Cl | Cd | Cm | Cl/Cd
-20 | -0.989 | 0.137 | -0.028 | -7.22
-19.5 | -1.009 | 0.1254 | -0.029 | -8.047
-19 | -1.033 | 0.10958 | -0.032 | -9.425
-18.5 | -1.073 | 0.08244 | -0.036 | -13.011
-18 | -1.119 | 0.05609 | -0.04 | -19.953
-17.5 | -1.135 | 0.04757 | -0.042 | -23.851
-17 | -1.143 | 0.04141 | -0.044 | -27.599
-16.5 | -1.146 | 0.03656 | -0.045 | -31.345
-16 | -1.144 | 0.03247 | -0.047 | -35.229
-15.5 | -1.135 | 0.02962 | -0.048 | -38.313
-15 | -1.122 | 0.02708 | -0.05 | -41.425
-14.5 | -1.098 | 0.02489 | -0.051 | -44.124
-14 | -1.071 | 0.02295 | -0.052 | -46.673
-13.5 | -1.04 | 0.0213 | -0.054 | -48.849
-13 | -1.007 | 0.01981 | -0.055 | -50.808
-12.5 | -0.97 | 0.01855 | -0.056 | -52.273
-12 | -0.93 | 0.01731 | -0.058 | -53.718
-11.5 | -0.887 | 0.01627 | -0.059 | -54.536
-11 | -0.842 | 0.01531 | -0.06 | -55.01
-10.5 | -0.795 | 0.01446 | -0.062 | -54.94
-10 | -0.745 | 0.01368 | -0.063 | -54.471
-9.5 | -0.694 | 0.01292 | -0.064 | -53.704
-9 | -0.642 | 0.0116 | -0.066 | -55.371
-8.5 | -0.588 | 0.01109 | -0.067 | -53.002
-8 | -0.532 | 0.01061 | -0.069 | -50.122
-7.5 | -0.475 | 0.0102 | -0.07 | -46.558
-7 | -0.417 | 0.00979 | -0.071 | -42.603
-6.5 | -0.358 | 0.0094 | -0.072 | -38.132
-6 | -0.299 | 0.00903 | -0.074 | -33.091
-5.5 | -0.238 | 0.00866 | -0.075 | -27.536
-5 | -0.179 | 0.00628 | -0.077 | -28.54
-4.5 | -0.118 | 0.00557 | -0.079 | -21.11
-4 | -0.055 | 0.00528 | -0.081 | -10.473
-3.5 | 0.008 | 0.00497 | -0.082 | 1.638
-3 | 0.072 | 0.00516 | -0.083 | 13.924
-2.5 | 0.136 | 0.00517 | -0.084 | 26.22
-2 | 0.199 | 0.0052 | -0.086 | 38.301
-1.5 | 0.263 | 0.00517 | -0.087 | 50.818
-1 | 0.326 | 0.00522 | -0.088 | 62.559
-0.5 | 0.39 | 0.00527 | -0.089 | 74.028
0 | 0.454 | 0.00537 | -0.09 | 84.483
0.5 | 0.517 | 0.00543 | -0.091 | 95.22
1 | 0.581 | 0.0055 | -0.093 | 105.522
1.5 | 0.644 | 0.00558 | -0.094 | 115.424
2 | 0.708 | 0.00572 | -0.095 | 123.771
2.5 | 0.771 | 0.00581 | -0.096 | 132.589
3 | 0.834 | 0.00603 | -0.097 | 138.369
3.5 | 0.898 | 0.00617 | -0.098 | 145.431
4 | 0.961 | 0.00641 | -0.099 | 149.848
4.5 | 1.015 | 0.00662 | -0.1 | 153.326
5 | 1.07 | 0.0075 | -0.101 | 142.574
5.5 | 1.125 | 0.00817 | -0.102 | 137.78
6 | 1.178 | 0.00936 | -0.102 | 125.876
6.5 | 1.229 | 0.01067 | -0.103 | 115.248
7 | 1.276 | 0.01364 | -0.103 | 93.558
7.5 | 1.326 | 0.01434 | -0.104 | 92.499
8 | 1.375 | 0.01505 | -0.105 | 91.332
8.5 | 1.421 | 0.01573 | -0.106 | 90.304
9 | 1.465 | 0.01645 | -0.107 | 89.005
9.5 | 1.506 | 0.01722 | -0.107 | 87.42
10 | 1.544 | 0.01803 | -0.108 | 85.659
10.5 | 1.58 | 0.01889 | -0.109 | 83.626
11 | 1.612 | 0.01981 | -0.109 | 81.367
11.5 | 1.64 | 0.02077 | -0.11 | 78.942
12 | 1.663 | 0.02179 | -0.111 | 76.338
12.5 | 1.684 | 0.02295 | -0.111 | 73.377
13 | 1.7 | 0.02411 | -0.112 | 70.508
13.5 | 1.712 | 0.02535 | -0.113 | 67.551
14 | 1.719 | 0.02666 | -0.113 | 64.471
14.5 | 1.721 | 0.02815 | -0.114 | 61.135
15 | 1.719 | 0.02968 | -0.114 | 57.904
15.5 | 1.712 | 0.0314 | -0.115 | 54.534
16 | 1.702 | 0.03322 | -0.115 | 51.238
16.5 | 1.688 | 0.03515 | -0.116 | 48.017
17 | 1.667 | 0.03728 | -0.116 | 44.733
17.5 | 1.644 | 0.03944 | -0.117 | 41.684
18 | 1.617 | 0.04184 | -0.117 | 38.638
18.5 | 1.586 | 0.04474 | -0.117 | 35.451
19 | 1.553 | 0.04752 | -0.117 | 32.68
19.5 | 1.515 | 0.05097 | -0.117 | 29.726

## 86. Re 6M Mach 0.10 (2)
BIGFOIL.COM POLAR EXPORT
NACA65-421
NACA65-421 |  |  |  | Cl Max: | 1.6131 | at alpha= | 20 | deg
XFOIL ncrit=9 |  |  |  | L/D Max: | 168.529 | at alpha= | 4 | deg
Re: | 6000000 |  |  | Cd Min: | 0.07268 | at alpha= | 20 | deg
Mach: | 0.1 |  |  | Cl=0 at alpha= | -3.0204 | deg
|  |  |  | @ Cl=0.1, Cd= | 0.0044486
|  |  |  | @ Cl=0.4, Cd= | 0.0044349
|  |  |  | @ Cl=0.6, Cd= | 0.0045841
alpha (deg) | Cl | Cd | Cm | Cl/Cd
-19.5 | -1.3091 | 0.04198 | -0.085 | -31.1839
-19 | -1.2207 | 0.03816 | -0.0994 | -31.989
-18.5 | -1.1441 | 0.03516 | -0.1104 | -32.5398
-18 | -1.1214 | 0.03314 | -0.1095 | -33.8383
-17.5 | -1.0991 | 0.03096 | -0.1087 | -35.5006
-17 | -1.0772 | 0.02881 | -0.1077 | -37.3898
-16.5 | -1.0552 | 0.02675 | -0.1066 | -39.4467
-16 | -1.028 | 0.02504 | -0.1056 | -41.0543
-15.5 | -1.0015 | 0.02337 | -0.1044 | -42.8541
-15 | -0.9714 | 0.02196 | -0.1032 | -44.235
-14.5 | -0.9411 | 0.02061 | -0.1019 | -45.6623
-14 | -0.9107 | 0.01934 | -0.1005 | -47.0889
-13.5 | -0.8787 | 0.0182 | -0.0991 | -48.2802
-13 | -0.8456 | 0.01712 | -0.0976 | -49.3925
-12.5 | -0.8181 | 0.01587 | -0.0954 | -51.5501
-12 | -0.7872 | 0.01477 | -0.0934 | -53.2972
-11.5 | -0.7552 | 0.0138 | -0.0913 | -54.7246
-11 | -0.7205 | 0.01295 | -0.0895 | -55.6371
-10.5 | -0.6863 | 0.01216 | -0.0874 | -56.4391
-10 | -0.65 | 0.01146 | -0.0854 | -56.719
-9.5 | -0.6142 | 0.01083 | -0.0832 | -56.7128
-9 | -0.5831 | 0.01014 | -0.0801 | -57.5049
-8.5 | -0.5622 | 0.0096 | -0.0747 | -58.5625
-7.5 | -0.473 | 0.00896 | -0.072 | -52.7902
-7 | -0.4244 | 0.00863 | -0.0713 | -49.1773
-6.5 | -0.3735 | 0.00836 | -0.071 | -44.677
-6 | -0.3211 | 0.00804 | -0.071 | -39.9378
-5.5 | -0.269 | 0.00766 | -0.071 | -35.1175
-5 | -0.217 | 0.00723 | -0.071 | -30.0138
-4.5 | -0.1642 | 0.00671 | -0.0713 | -24.4709
-4 | -0.1097 | 0.00615 | -0.0719 | -17.8374
-3.5 | -0.0542 | 0.00554 | -0.0728 | -9.7834
-3 | 0.0023 | 0.00484 | -0.074 | 0.47521
-2.5 | 0.0623 | 0.00451 | -0.0755 | 13.8137
-2 | 0.1237 | 0.00441 | -0.077 | 28.0499
-1.5 | 0.1852 | 0.00439 | -0.0785 | 42.1868
-1 | 0.2463 | 0.00438 | -0.08 | 56.2329
-0.5 | 0.3071 | 0.00444 | -0.0813 | 69.1667
0 | 0.3685 | 0.00444 | -0.0828 | 82.9955
0.5 | 0.43 | 0.00443 | -0.0844 | 97.0655
1 | 0.491 | 0.00447 | -0.0858 | 109.8434
1.5 | 0.5509 | 0.00456 | -0.0869 | 120.8114
2 | 0.612 | 0.00459 | -0.0884 | 133.3333
2.5 | 0.6716 | 0.00467 | -0.0895 | 143.8116
3 | 0.7319 | 0.00472 | -0.0908 | 155.0636
3.5 | 0.7908 | 0.00483 | -0.0918 | 163.7267
4 | 0.8477 | 0.00503 | -0.0925 | 168.5288
4.5 | 0.8975 | 0.00552 | -0.0918 | 162.5906
5 | 0.9313 | 0.00659 | -0.0883 | 141.3202
5.5 | 0.9655 | 0.00748 | -0.0849 | 129.0775
6 | 0.995 | 0.00829 | -0.0804 | 120.0241
7 | 1.0264 | 0.01013 | -0.0669 | 101.3228
7.5 | 1.0433 | 0.01132 | -0.0612 | 92.1643
8 | 1.0614 | 0.01267 | -0.0562 | 83.7727
8.5 | 1.0819 | 0.01412 | -0.0519 | 76.6218
9 | 1.1013 | 0.01577 | -0.0479 | 69.8351
9.5 | 1.1277 | 0.01724 | -0.045 | 65.4118
10 | 1.1563 | 0.01869 | -0.0426 | 61.8673
10.5 | 1.1841 | 0.02026 | -0.0403 | 58.4452
11 | 1.2134 | 0.02183 | -0.0384 | 55.5841
11.5 | 1.2398 | 0.02366 | -0.0363 | 52.4007
12 | 1.2689 | 0.0254 | -0.0347 | 49.9567
12.5 | 1.297 | 0.02729 | -0.0332 | 47.5266
13 | 1.3221 | 0.02943 | -0.0315 | 44.9235
13.5 | 1.3487 | 0.03157 | -0.0301 | 42.7209
14 | 1.3749 | 0.03382 | -0.0289 | 40.6535
14.5 | 1.4004 | 0.03618 | -0.0278 | 38.7065
15 | 1.4258 | 0.0386 | -0.0268 | 36.9378
15.5 | 1.4468 | 0.04148 | -0.0258 | 34.8795
16 | 1.4677 | 0.04445 | -0.025 | 33.0191
16.5 | 1.4923 | 0.04718 | -0.0245 | 31.6299
17 | 1.5148 | 0.05018 | -0.024 | 30.1873
17.5 | 1.5347 | 0.05349 | -0.0237 | 28.6913
18 | 1.5543 | 0.05689 | -0.0235 | 27.3211
18.5 | 1.5713 | 0.06064 | -0.0234 | 25.9119
19 | 1.585 | 0.06466 | -0.0233 | 24.5128
19.5 | 1.5947 | 0.06879 | -0.0227 | 23.1821
20 | 1.6131 | 0.07268 | -0.0232 | 22.1946

## 87. Re 6M Mach 0.25 (1)
BIGFOIL.COM POLAR EXPORT
NACA65-421
NACA65-421 |  |  |  | Cl Max: | 1.656 | at alpha= | 13 | deg
JavaFoil+Calcfoil stall+Eppler ext transition |  |  |  | L/D Max: | 150.535 | at alpha= | 4.5 | deg
Re: | 6000000 |  |  | Cd Min: | 0.00518 | at alpha= | -4 | deg
Mach: | 0.25 |  |  | Cl=0 at alpha= | -3.5615 | deg
|  |  |  | @ Cl=0.1, Cd= | 0.005234
|  |  |  | @ Cl=0.4, Cd= | 0.0053596
|  |  |  | @ Cl=0.6, Cd= | 0.005606
alpha (deg) | Cl | Cd | Cm | Cl/Cd
-20 | -0.68 | 0.17381 | -0.022 | -3.913
-19.5 | -0.729 | 0.16302 | -0.023 | -4.471
-19 | -0.774 | 0.15337 | -0.025 | -5.047
-18.5 | -0.815 | 0.14283 | -0.026 | -5.708
-18 | -0.851 | 0.13433 | -0.028 | -6.335
-17.5 | -0.883 | 0.12418 | -0.03 | -7.115
-17 | -0.913 | 0.11259 | -0.032 | -8.109
-16.5 | -0.944 | 0.09662 | -0.036 | -9.771
-16 | -1.027 | 0.05137 | -0.045 | -19.991
-15.5 | -1.055 | 0.03915 | -0.048 | -26.958
-15 | -1.065 | 0.03335 | -0.05 | -31.943
-14.5 | -1.058 | 0.02939 | -0.052 | -35.982
-14 | -1.042 | 0.02643 | -0.053 | -39.446
-13.5 | -1.022 | 0.02408 | -0.055 | -42.429
-13 | -0.996 | 0.02204 | -0.056 | -45.195
-12.5 | -0.966 | 0.02036 | -0.058 | -47.433
-12 | -0.931 | 0.01894 | -0.059 | -49.154
-11.5 | -0.892 | 0.01764 | -0.061 | -50.587
-11 | -0.85 | 0.01648 | -0.062 | -51.569
-10.5 | -0.804 | 0.01544 | -0.063 | -52.105
-10 | -0.756 | 0.0145 | -0.065 | -52.137
-9.5 | -0.706 | 0.01372 | -0.066 | -51.45
-9 | -0.653 | 0.01296 | -0.067 | -50.384
-8.5 | -0.599 | 0.01225 | -0.069 | -48.892
-8 | -0.543 | 0.01109 | -0.07 | -48.969
-7.5 | -0.486 | 0.01061 | -0.072 | -45.771
-7 | -0.427 | 0.01018 | -0.073 | -41.912
-6.5 | -0.367 | 0.00974 | -0.074 | -37.665
-6 | -0.306 | 0.00935 | -0.076 | -32.729
-5.5 | -0.244 | 0.00895 | -0.077 | -27.287
-5 | -0.183 | 0.00647 | -0.079 | -28.358
-4.5 | -0.12 | 0.00573 | -0.081 | -21.019
-4 | -0.057 | 0.00518 | -0.083 | -10.927
-3.5 | 0.008 | 0.00531 | -0.084 | 1.576
-3 | 0.074 | 0.00523 | -0.085 | 14.107
-2.5 | 0.139 | 0.00524 | -0.087 | 26.562
-2 | 0.205 | 0.00527 | -0.088 | 38.859
-1.5 | 0.27 | 0.00527 | -0.089 | 51.252
-1 | 0.335 | 0.00533 | -0.09 | 62.891
-0.5 | 0.401 | 0.00536 | -0.092 | 74.718
0 | 0.466 | 0.00546 | -0.093 | 85.461
0.5 | 0.532 | 0.00552 | -0.094 | 96.315
1 | 0.597 | 0.0056 | -0.095 | 106.618
1.5 | 0.662 | 0.00573 | -0.096 | 115.566
2 | 0.727 | 0.00583 | -0.097 | 124.764
2.5 | 0.792 | 0.00598 | -0.099 | 132.402
3 | 0.857 | 0.00617 | -0.1 | 138.958
3.5 | 0.922 | 0.00637 | -0.101 | 144.713
4 | 0.987 | 0.00663 | -0.102 | 148.795
4.5 | 1.043 | 0.00693 | -0.103 | 150.535
5 | 1.095 | 0.00788 | -0.103 | 139.067
5.5 | 1.151 | 0.00883 | -0.104 | 130.314
6 | 1.205 | 0.00983 | -0.105 | 122.567
6.5 | 1.256 | 0.01132 | -0.106 | 111.024
7 | 1.303 | 0.01446 | -0.106 | 90.1
7.5 | 1.353 | 0.01528 | -0.107 | 88.577
8 | 1.401 | 0.016 | -0.108 | 87.54
8.5 | 1.445 | 0.01678 | -0.108 | 86.155
9 | 1.487 | 0.0176 | -0.109 | 84.462
9.5 | 1.525 | 0.0185 | -0.11 | 82.427
10 | 1.559 | 0.01946 | -0.111 | 80.134
10.5 | 1.589 | 0.02045 | -0.111 | 77.728
11 | 1.614 | 0.02155 | -0.112 | 74.91
11.5 | 1.633 | 0.02271 | -0.113 | 71.91
12 | 1.647 | 0.02393 | -0.113 | 68.813
12.5 | 1.654 | 0.02525 | -0.114 | 65.515
13 | 1.656 | 0.02668 | -0.115 | 62.06
13.5 | 1.651 | 0.0283 | -0.115 | 58.317
14 | 1.637 | 0.03004 | -0.116 | 54.496
14.5 | 1.616 | 0.03197 | -0.116 | 50.539
15 | 1.587 | 0.03396 | -0.117 | 46.736
15.5 | 1.552 | 0.03632 | -0.117 | 42.726
16 | 1.509 | 0.03881 | -0.118 | 38.894
16.5 | 1.461 | 0.04165 | -0.118 | 35.069
17 | 1.402 | 0.04497 | -0.118 | 31.168
17.5 | 1.336 | 0.04902 | -0.118 | 27.254
18 | 1.264 | 0.05391 | -0.118 | 23.452

## 88. Re 6M Mach 0.25 (2)
BIGFOIL.COM POLAR EXPORT
NACA65-421
NACA65-421 |  |  |  | Cl Max: | 1.5795 | at alpha= | 19.5 | deg
XFOIL ncrit=9 |  |  |  | L/D Max: | 172.063 | at alpha= | 4 | deg
Re: | 6000000 |  |  | Cd Min: | 0.08287 | at alpha= | 19.5 | deg
Mach: | 0.25 |  |  | Cl=0 at alpha= | -3.0183 | deg
|  |  |  | @ Cl=0.1, Cd= | 0.0044966
|  |  |  | @ Cl=0.4, Cd= | 0.0044932
|  |  |  | @ Cl=0.6, Cd= | 0.0046302
alpha (deg) | Cl | Cd | Cm | Cl/Cd
-20 | -1.3147 | 0.06002 | -0.086 | -21.9044
-19.5 | -1.2594 | 0.05356 | -0.0974 | -23.5138
-19 | -1.1726 | 0.04773 | -0.1133 | -24.5674
-18.5 | -1.1228 | 0.04325 | -0.1209 | -25.9607
-18 | -1.1006 | 0.04048 | -0.1204 | -27.1887
-17.5 | -1.0783 | 0.0377 | -0.1198 | -28.6021
-17 | -1.0535 | 0.03518 | -0.1191 | -29.946
-16.5 | -1.0359 | 0.03232 | -0.118 | -32.0514
-16 | -1.0147 | 0.02978 | -0.1167 | -34.0732
-15.5 | -0.989 | 0.02766 | -0.1154 | -35.7556
-15 | -0.961 | 0.02576 | -0.1139 | -37.3059
-14.5 | -0.9314 | 0.02403 | -0.1124 | -38.7599
-14 | -0.9017 | 0.02234 | -0.1108 | -40.3626
-13.5 | -0.8686 | 0.02095 | -0.1092 | -41.4606
-13 | -0.8353 | 0.01964 | -0.1075 | -42.5305
-12.5 | -0.8024 | 0.01837 | -0.1057 | -43.6799
-12 | -0.7741 | 0.01695 | -0.1032 | -45.6696
-11.5 | -0.7434 | 0.01569 | -0.1008 | -47.3805
-11 | -0.7097 | 0.01461 | -0.0986 | -48.5763
-10.5 | -0.6756 | 0.01362 | -0.0962 | -49.6035
-10 | -0.6391 | 0.01273 | -0.0941 | -50.2042
-9 | -0.5658 | 0.01116 | -0.0894 | -50.6989
-8.5 | -0.5332 | 0.01039 | -0.0862 | -51.3186
-8 | -0.5011 | 0.00971 | -0.0826 | -51.6066
-7.5 | -0.4743 | 0.00929 | -0.0776 | -51.0549
-7 | -0.4283 | 0.00896 | -0.076 | -47.8013
-6.5 | -0.3789 | 0.00861 | -0.075 | -44.007
-6 | -0.3267 | 0.00828 | -0.0744 | -39.4565
-5.5 | -0.2741 | 0.00794 | -0.074 | -34.5214
-5 | -0.2225 | 0.00746 | -0.0736 | -29.8257
-4.5 | -0.1689 | 0.00691 | -0.0736 | -24.4428
-4 | -0.1142 | 0.00631 | -0.0739 | -18.0983
-3.5 | -0.0579 | 0.00569 | -0.0745 | -10.1757
-2.5 | 0.0623 | 0.00455 | -0.0773 | 13.6923
-2 | 0.1258 | 0.00446 | -0.0788 | 28.2063
-1.5 | 0.1891 | 0.00445 | -0.0803 | 42.4944
-1 | 0.2522 | 0.00446 | -0.0818 | 56.5471
-0.5 | 0.3156 | 0.00448 | -0.0833 | 70.4464
0 | 0.3794 | 0.00449 | -0.0848 | 84.4989
0.5 | 0.4428 | 0.0045 | -0.0864 | 98.4
1 | 0.5057 | 0.00454 | -0.0878 | 111.3877
1.5 | 0.5681 | 0.00461 | -0.0891 | 123.2321
2 | 0.6314 | 0.00465 | -0.0905 | 135.7849
2.5 | 0.6928 | 0.00476 | -0.0916 | 145.5462
3 | 0.7556 | 0.00479 | -0.0929 | 157.7453
3.5 | 0.8164 | 0.00491 | -0.0938 | 166.2729
4 | 0.8758 | 0.00509 | -0.0945 | 172.0629
4.5 | 0.9269 | 0.00558 | -0.0936 | 166.1111
5 | 0.9579 | 0.00669 | -0.089 | 143.1839
5.5 | 0.9871 | 0.00763 | -0.0842 | 129.3709
6 | 0.9981 | 0.00854 | -0.0757 | 116.8735
6.5 | 1.0096 | 0.0097 | -0.068 | 104.0825
7 | 1.0254 | 0.01096 | -0.0618 | 93.5584
7.5 | 1.0397 | 0.01253 | -0.0559 | 82.9769
8 | 1.0552 | 0.0143 | -0.0507 | 73.7902
8.5 | 1.0709 | 0.01628 | -0.046 | 65.7801
9 | 1.0902 | 0.01827 | -0.0421 | 59.6716
9.5 | 1.1152 | 0.02012 | -0.0391 | 55.4274
10 | 1.1445 | 0.02184 | -0.0368 | 52.4038
10.5 | 1.1737 | 0.02369 | -0.0346 | 49.5441
11 | 1.2024 | 0.02563 | -0.0326 | 46.9138
11.5 | 1.2316 | 0.02765 | -0.0308 | 44.5425
12 | 1.2602 | 0.02979 | -0.029 | 42.3028
12.5 | 1.287 | 0.03215 | -0.0274 | 40.0311
13 | 1.3125 | 0.03469 | -0.0257 | 37.8351
13.5 | 1.3415 | 0.03704 | -0.0245 | 36.2176
14 | 1.3677 | 0.03971 | -0.0232 | 34.4422
14.5 | 1.3915 | 0.04267 | -0.022 | 32.6107
15 | 1.4132 | 0.04587 | -0.0209 | 30.8088
15.5 | 1.4388 | 0.04885 | -0.0201 | 29.4534
16 | 1.4613 | 0.05223 | -0.0194 | 27.9782
16.5 | 1.4827 | 0.05581 | -0.0188 | 26.5669
17 | 1.5048 | 0.0594 | -0.0184 | 25.3333
17.5 | 1.5225 | 0.06354 | -0.0182 | 23.9613
18 | 1.5362 | 0.06824 | -0.0182 | 22.5117
18.5 | 1.5502 | 0.07308 | -0.0185 | 21.2124
19 | 1.5653 | 0.0779 | -0.019 | 20.0937
19.5 | 1.5795 | 0.08287 | -0.0197 | 19.06

## 89. Re 6M Mach 0.50 (1)
BIGFOIL.COM POLAR EXPORT
NACA65-421
NACA65-421 |  |  |  | Cl Max: | 1.484 | at alpha= | 8.5 | deg
JavaFoil+Calcfoil stall+Eppler ext transition |  |  |  | L/D Max: | 154.465 | at alpha= | 4 | deg
Re: | 6000000 |  |  | Cd Min: | 0.00558 | at alpha= | -1 | deg
Mach: | 0.5 |  |  | Cl=0 at alpha= | -3.5625 | deg
|  |  |  | @ Cl=0.1, Cd= | 0.0056575
|  |  |  | @ Cl=0.4, Cd= | 0.0056762
|  |  |  | @ Cl=0.6, Cd= | 0.0060815
alpha (deg) | Cl | Cd | Cm | Cl/Cd
-20 | -0.947 | 0.15789 | -0.028 | -5.996
-19.5 | -0.916 | 0.14914 | -0.028 | -6.143
-19 | -0.889 | 0.13829 | -0.029 | -6.427
-18.5 | -0.859 | 0.13914 | -0.029 | -6.176
-18 | -0.839 | 0.12333 | -0.033 | -6.801
-17.5 | -0.804 | 0.12821 | -0.031 | -6.269
-17 | -0.778 | 0.12417 | -0.033 | -6.265
-16.5 | -0.749 | 0.11508 | -0.034 | -6.513
-16 | -0.811 | 0.0429 | -0.053 | -18.903
-15.5 | -0.696 | 0.10221 | -0.038 | -6.813
-15 | -0.753 | 0.03682 | -0.056 | -20.44
-14.5 | -0.631 | 0.10071 | -0.034 | -6.26
-14 | -0.689 | 0.03344 | -0.059 | -20.613
-13.5 | -0.572 | 0.09441 | -0.033 | -6.054
-13 | -0.562 | 0.07075 | -0.047 | -7.947
-12.5 | -0.518 | 0.08721 | -0.039 | -5.941
-12 | -0.486 | 0.09144 | -0.034 | -5.31
-11.5 | -0.459 | 0.07883 | -0.038 | -5.818
-11 | -0.428 | 0.07682 | -0.035 | -5.574
-10.5 | -0.63 | 0.06173 | -0.047 | -10.214
-10 | -0.735 | 0.02028 | -0.071 | -36.256
-9.5 | -0.717 | 0.0182 | -0.073 | -39.384
-9 | -0.682 | 0.01664 | -0.074 | -40.956
-8.5 | -0.636 | 0.01539 | -0.076 | -41.321
-8 | -0.583 | 0.01437 | -0.077 | -40.6
-7.5 | -0.527 | 0.01282 | -0.079 | -41.096
-7 | -0.466 | 0.01209 | -0.081 | -38.517
-6.5 | -0.402 | 0.01146 | -0.082 | -35.088
-6 | -0.336 | 0.01086 | -0.084 | -30.962
-5.5 | -0.269 | 0.01057 | -0.085 | -25.443
-5 | -0.201 | 0.0101 | -0.087 | -19.873
-4.5 | -0.133 | 0.00688 | -0.089 | -19.3
-4 | -0.063 | 0.00578 | -0.091 | -10.814
-3.5 | 0.009 | 0.00569 | -0.093 | 1.624
-3 | 0.082 | 0.00566 | -0.094 | 14.426
-2.5 | 0.154 | 0.00565 | -0.096 | 27.325
-2 | 0.227 | 0.00564 | -0.098 | 40.285
-1.5 | 0.3 | 0.00566 | -0.099 | 53.071
-1 | 0.374 | 0.00558 | -0.101 | 66.955
-0.5 | 0.447 | 0.00585 | -0.102 | 76.516
0 | 0.521 | 0.00594 | -0.104 | 87.806
0.5 | 0.594 | 0.00607 | -0.105 | 97.955
1 | 0.667 | 0.00621 | -0.106 | 107.421
1.5 | 0.74 | 0.00637 | -0.108 | 116.105
2 | 0.811 | 0.00629 | -0.109 | 128.945
2.5 | 0.882 | 0.00615 | -0.11 | 143.479
3 | 0.953 | 0.00661 | -0.111 | 144.083
3.5 | 1.024 | 0.00686 | -0.112 | 149.319
4 | 1.094 | 0.00708 | -0.113 | 154.465
4.5 | 1.145 | 0.00837 | -0.114 | 136.687
5 | 1.204 | 0.00963 | -0.114 | 124.995
5.5 | 1.26 | 0.01153 | -0.115 | 109.243
6 | 1.313 | 0.01355 | -0.116 | 96.88
6.5 | 1.36 | 0.01779 | -0.116 | 76.445
7 | 1.406 | 0.01898 | -0.117 | 74.075
7.5 | 1.446 | 0.02019 | -0.118 | 71.615
8 | 1.473 | 0.02154 | -0.119 | 68.395
8.5 | 1.484 | 0.02307 | -0.119 | 64.344
9 | 1.469 | 0.02478 | -0.12 | 59.296
9.5 | 1.403 | 0.02676 | -0.121 | 52.405
10 | 0.915 | 0.02971 | -0.122 | 30.792
10.5 | 0.945 | 0.03189 | -0.122 | 29.645
11 | 0.977 | 0.03309 | -0.123 | 29.529
11.5 | 1.006 | 0.03642 | -0.123 | 27.617
12 | 1.036 | 0.03837 | -0.124 | 26.999
12.5 | 1.068 | 0.03927 | -0.125 | 27.189
13 | 0.941 | 0.09758 | -0.07 | 9.646
13.5 | 1.124 | 0.04603 | -0.126 | 24.417

## 90. Re 6M Mach 0.50 (2)
BIGFOIL.COM POLAR EXPORT
NACA65-421
NACA65-421 |  |  |  | Cl Max: | 1.336 | at alpha= | 15 | deg
XFOIL ncrit=9 |  |  |  | L/D Max: | 181.569 | at alpha= | 4.5 | deg
Re: | 6000000 |  |  | Cd Min: | 0.19802 | at alpha= | 20 | deg
Mach: | 0.5 |  |  | Cl=0 at alpha= | -2.911 | deg
|  |  |  | @ Cl=0.1, Cd= | 0.0047792
|  |  |  | @ Cl=0.4, Cd= | 0.0047988
|  |  |  | @ Cl=0.6, Cd= | 0.0049132
alpha (deg) | Cl | Cd | Cm | Cl/Cd
-18 | -0.4985 | 0.13257 | -0.1037 | -3.7603
-17.5 | -0.5198 | 0.12049 | -0.1113 | -4.3141
-17 | -0.5364 | 0.10937 | -0.1182 | -4.9045
-16.5 | -0.5617 | 0.09755 | -0.1256 | -5.7581
-16 | -0.5862 | 0.08628 | -0.1326 | -6.7942
-15.5 | -0.6106 | 0.07565 | -0.1389 | -8.0714
-15 | -0.6384 | 0.06557 | -0.1441 | -9.7362
-14.5 | -0.6638 | 0.05665 | -0.1476 | -11.7176
-13.5 | -0.6986 | 0.04254 | -0.1489 | -16.4222
-13 | -0.7041 | 0.03727 | -0.1473 | -18.8919
-12.5 | -0.6975 | 0.03309 | -0.1448 | -21.0789
-12 | -0.6823 | 0.02967 | -0.142 | -22.9963
-11.5 | -0.6664 | 0.02652 | -0.1386 | -25.1282
-11 | -0.6409 | 0.02404 | -0.1353 | -26.6597
-10.5 | -0.6114 | 0.02191 | -0.1319 | -27.9051
-10 | -0.577 | 0.02011 | -0.1287 | -28.6922
-9 | -0.5073 | 0.01697 | -0.1218 | -29.8939
-8.5 | -0.4695 | 0.01566 | -0.1184 | -29.9808
-8 | -0.4347 | 0.01431 | -0.1147 | -30.3774
-7.5 | -0.3961 | 0.01312 | -0.1113 | -30.1905
-7 | -0.3559 | 0.01209 | -0.108 | -29.4376
-6 | -0.2763 | 0.01021 | -0.101 | -27.0617
-5.5 | -0.24 | 0.00936 | -0.0968 | -25.641
-5 | -0.2166 | 0.00875 | -0.09 | -24.7543
-4.5 | -0.1772 | 0.00803 | -0.0859 | -22.0672
-4 | -0.1279 | 0.00721 | -0.0837 | -17.7393
-3.5 | -0.0723 | 0.00634 | -0.0828 | -11.4038
-3 | -0.0124 | 0.00527 | -0.083 | -2.3529
-2.5 | 0.0573 | 0.00482 | -0.0844 | 11.888
-2 | 0.1305 | 0.00475 | -0.086 | 27.4737
-1.5 | 0.2042 | 0.00471 | -0.0878 | 43.3546
-1 | 0.2774 | 0.00473 | -0.0895 | 58.6469
-0.5 | 0.35 | 0.00475 | -0.0911 | 73.6842
0 | 0.4218 | 0.00482 | -0.0925 | 87.5104
0.5 | 0.4949 | 0.00485 | -0.0942 | 102.0412
1 | 0.568 | 0.0049 | -0.0957 | 115.9184
1.5 | 0.6406 | 0.00493 | -0.0972 | 129.9391
2 | 0.712 | 0.00501 | -0.0983 | 142.1158
2.5 | 0.7835 | 0.0051 | -0.0994 | 153.6275
3 | 0.8551 | 0.00519 | -0.1003 | 164.7592
3.5 | 0.9246 | 0.00533 | -0.1007 | 173.4709
4 | 0.9929 | 0.00548 | -0.1007 | 181.1861
4.5 | 1.0531 | 0.0058 | -0.0991 | 181.569
5 | 1.0758 | 0.00655 | -0.0906 | 164.2443
6 | 1.0397 | 0.0108 | -0.0637 | 96.2685
7 | 1.0267 | 0.0169 | -0.0463 | 60.7515
7.5 | 1.0196 | 0.02062 | -0.039 | 49.4471
8 | 1.0208 | 0.02431 | -0.0333 | 41.991
8.5 | 1.0289 | 0.02791 | -0.0287 | 36.8649
9 | 1.0407 | 0.03158 | -0.0248 | 32.9544
9.5 | 1.0707 | 0.03439 | -0.0223 | 31.1341
10 | 1.1031 | 0.03718 | -0.0202 | 29.6692
10.5 | 1.1348 | 0.04016 | -0.0181 | 28.257
11 | 1.1659 | 0.04334 | -0.0161 | 26.9012
11.5 | 1.1981 | 0.04657 | -0.0143 | 25.7269
12 | 1.2288 | 0.05004 | -0.0125 | 24.5564
12.5 | 1.256 | 0.05398 | -0.0109 | 23.2679
13 | 1.2813 | 0.05824 | -0.0094 | 22.0003
13.5 | 1.3039 | 0.06296 | -0.0082 | 20.71
14 | 1.3212 | 0.06833 | -0.0072 | 19.3356
14.5 | 1.3331 | 0.07451 | -0.0067 | 17.8916
15 | 1.336 | 0.08181 | -0.007 | 16.3305
15.5 | 1.3316 | 0.09025 | -0.0082 | 14.7546
16 | 1.3218 | 0.09966 | -0.0106 | 13.2631
16.5 | 1.3035 | 0.11045 | -0.0144 | 11.8017
17.5 | 1.2597 | 0.13424 | -0.0261 | 9.3839
18 | 1.2376 | 0.14678 | -0.0336 | 8.4317
18.5 | 1.217 | 0.15964 | -0.0421 | 7.6234
19 | 1.1984 | 0.17251 | -0.051 | 6.9468
19.5 | 1.1838 | 0.18518 | -0.0601 | 6.3927
20 | 1.1702 | 0.19802 | -0.0694 | 5.9095

## 91. Re 7M Mach 0.00 (1)
BIGFOIL.COM POLAR EXPORT
NACA65-421
NACA65-421 |  |  |  | Cl Max: | 1.736 | at alpha= | 15 | deg
JavaFoil+Calcfoil stall+Eppler ext transition |  |  |  | L/D Max: | 151.322 | at alpha= | 4 | deg
Re: | 7000000 |  |  | Cd Min: | 0.00484 | at alpha= | -3 | deg
Mach: | 0 |  |  | Cl=0 at alpha= | -3.5635 | deg
|  |  |  | @ Cl=0.1, Cd= | 0.0049578
|  |  |  | @ Cl=0.4, Cd= | 0.0052109
|  |  |  | @ Cl=0.6, Cd= | 0.0054579
alpha (deg) | Cl | Cd | Cm | Cl/Cd
-20 | -1.037 | 0.12145 | -0.03 | -8.535
-19.5 | -1.063 | 0.10308 | -0.032 | -10.311
-19 | -1.114 | 0.06971 | -0.037 | -15.986
-18.5 | -1.141 | 0.05539 | -0.039 | -20.597
-18 | -1.154 | 0.04762 | -0.041 | -24.245
-17.5 | -1.162 | 0.04216 | -0.042 | -27.548
-17 | -1.165 | 0.03742 | -0.044 | -31.125
-16.5 | -1.164 | 0.03338 | -0.045 | -34.861
-16 | -1.157 | 0.03027 | -0.047 | -38.216
-15.5 | -1.145 | 0.02769 | -0.048 | -41.37
-15 | -1.129 | 0.02555 | -0.05 | -44.203
-14.5 | -1.104 | 0.02362 | -0.051 | -46.728
-14 | -1.075 | 0.0218 | -0.052 | -49.319
-13.5 | -1.043 | 0.02028 | -0.054 | -51.431
-13 | -1.008 | 0.0189 | -0.055 | -53.365
-12.5 | -0.97 | 0.01773 | -0.056 | -54.728
-12 | -0.93 | 0.01658 | -0.058 | -56.089
-11.5 | -0.887 | 0.01557 | -0.059 | -56.955
-11 | -0.841 | 0.01468 | -0.06 | -57.288
-10.5 | -0.793 | 0.01391 | -0.062 | -57.028
-10 | -0.744 | 0.01316 | -0.063 | -56.511
-9.5 | -0.693 | 0.01244 | -0.064 | -55.694
-9 | -0.64 | 0.01181 | -0.066 | -54.159
-8.5 | -0.586 | 0.01069 | -0.067 | -54.825
-8 | -0.53 | 0.01024 | -0.068 | -51.819
-7.5 | -0.474 | 0.00985 | -0.07 | -48.114
-7 | -0.416 | 0.00946 | -0.071 | -43.946
-6.5 | -0.357 | 0.00908 | -0.072 | -39.327
-6 | -0.298 | 0.00874 | -0.074 | -34.073
-5.5 | -0.238 | 0.00838 | -0.075 | -28.343
-5 | -0.178 | 0.00644 | -0.077 | -27.661
-4.5 | -0.117 | 0.00572 | -0.078 | -20.446
-4 | -0.055 | 0.005 | -0.08 | -10.994
-3.5 | 0.008 | 0.00492 | -0.082 | 1.646
-3 | 0.071 | 0.00484 | -0.083 | 14.758
-2.5 | 0.135 | 0.0051 | -0.084 | 26.434
-2 | 0.198 | 0.00508 | -0.085 | 39.029
-1.5 | 0.262 | 0.0051 | -0.086 | 51.312
-1 | 0.325 | 0.00519 | -0.087 | 62.612
-0.5 | 0.388 | 0.00519 | -0.089 | 74.752
0 | 0.451 | 0.0053 | -0.09 | 85.246
0.5 | 0.515 | 0.00535 | -0.091 | 96.208
1 | 0.578 | 0.00543 | -0.092 | 106.505
1.5 | 0.641 | 0.00551 | -0.093 | 116.386
2 | 0.704 | 0.00564 | -0.094 | 124.901
2.5 | 0.767 | 0.00575 | -0.096 | 133.494
3 | 0.83 | 0.00595 | -0.097 | 139.605
3.5 | 0.893 | 0.00608 | -0.098 | 146.917
4 | 0.956 | 0.00632 | -0.099 | 151.322
4.5 | 1.008 | 0.007 | -0.1 | 143.972
5 | 1.065 | 0.00765 | -0.1 | 139.224
5.5 | 1.119 | 0.00871 | -0.101 | 128.376
6 | 1.172 | 0.00959 | -0.102 | 122.242
6.5 | 1.225 | 0.01055 | -0.103 | 116.067
7 | 1.272 | 0.01317 | -0.103 | 96.623
7.5 | 1.323 | 0.01382 | -0.104 | 95.754
8 | 1.371 | 0.01447 | -0.105 | 94.757
8.5 | 1.418 | 0.01512 | -0.105 | 93.771
9 | 1.462 | 0.01577 | -0.106 | 92.668
9.5 | 1.503 | 0.01651 | -0.107 | 91.069
10 | 1.543 | 0.01729 | -0.108 | 89.238
10.5 | 1.579 | 0.01811 | -0.108 | 87.206
11 | 1.612 | 0.01896 | -0.109 | 85.029
11.5 | 1.641 | 0.01989 | -0.11 | 82.498
12 | 1.666 | 0.02085 | -0.111 | 79.904
12.5 | 1.688 | 0.02188 | -0.111 | 77.16
13 | 1.706 | 0.02298 | -0.112 | 74.258
13.5 | 1.721 | 0.02415 | -0.112 | 71.259
14 | 1.73 | 0.0253 | -0.113 | 68.393
14.5 | 1.735 | 0.02675 | -0.114 | 64.864
15 | 1.736 | 0.02826 | -0.114 | 61.424
15.5 | 1.733 | 0.02978 | -0.115 | 58.192
16 | 1.726 | 0.03144 | -0.115 | 54.914
16.5 | 1.716 | 0.03322 | -0.115 | 51.665
17 | 1.7 | 0.03517 | -0.116 | 48.351
17.5 | 1.681 | 0.03723 | -0.116 | 45.163
18 | 1.659 | 0.03932 | -0.117 | 42.199
18.5 | 1.634 | 0.0418 | -0.117 | 39.084
19 | 1.605 | 0.04445 | -0.117 | 36.116
19.5 | 1.573 | 0.04755 | -0.117 | 33.078
20 | 1.539 | 0.05069 | -0.118 | 30.359

## 92. Re 7M Mach 0.00 (2)
BIGFOIL.COM POLAR EXPORT
NACA65-421
NACA65-421 |  |  |  | Cl Max: | 1.6361 | at alpha= | 20 | deg
XFOIL ncrit=9 |  |  |  | L/D Max: | 168.918 | at alpha= | 4 | deg
Re: | 7000000 |  |  | Cd Min: | 0.06795 | at alpha= | 20 | deg
Mach: | 0 |  |  | Cl=0 at alpha= | -3.0469 | deg
|  |  |  | @ Cl=0.1, Cd= | 0.0043321
|  |  |  | @ Cl=0.4, Cd= | 0.0042751
|  |  |  | @ Cl=0.6, Cd= | 0.0044277
alpha (deg) | Cl | Cd | Cm | Cl/Cd
-20 | -1.3732 | 0.0414 | -0.0784 | -33.1691
-19.5 | -1.2993 | 0.03801 | -0.0897 | -34.1831
-19 | -1.1862 | 0.03448 | -0.1088 | -34.4026
-18.5 | -1.1678 | 0.03251 | -0.1072 | -35.9213
-18 | -1.1435 | 0.03056 | -0.1066 | -37.4182
-17.5 | -1.1179 | 0.02872 | -0.1059 | -38.9241
-17 | -1.0921 | 0.02694 | -0.1051 | -40.5382
-16.5 | -1.0701 | 0.02497 | -0.1038 | -42.8554
-16 | -1.044 | 0.02331 | -0.1027 | -44.7876
-15.5 | -1.0165 | 0.02178 | -0.1015 | -46.6713
-15 | -0.9868 | 0.02044 | -0.1003 | -48.2779
-14.5 | -0.9574 | 0.01918 | -0.0989 | -49.9166
-14 | -0.9269 | 0.01799 | -0.0974 | -51.5231
-13.5 | -0.8948 | 0.01691 | -0.096 | -52.9154
-13 | -0.8622 | 0.0159 | -0.0944 | -54.2264
-12.5 | -0.8283 | 0.01496 | -0.0929 | -55.3676
-12 | -0.799 | 0.01389 | -0.0907 | -57.5234
-11.5 | -0.7669 | 0.01296 | -0.0886 | -59.1744
-11 | -0.7335 | 0.01215 | -0.0866 | -60.3704
-10.5 | -0.6989 | 0.01142 | -0.0845 | -61.1996
-10 | -0.6634 | 0.01078 | -0.0824 | -61.5399
-9.5 | -0.6289 | 0.0102 | -0.0799 | -61.6569
-9 | -0.5986 | 0.00964 | -0.0764 | -62.0954
-8.5 | -0.5705 | 0.00927 | -0.0721 | -61.5426
-8 | -0.5252 | 0.00892 | -0.071 | -58.8789
-7.5 | -0.4761 | 0.00863 | -0.0705 | -55.168
-7 | -0.4259 | 0.00837 | -0.0702 | -50.8841
-6.5 | -0.3736 | 0.00809 | -0.0703 | -46.1805
-6 | -0.3206 | 0.0078 | -0.0704 | -41.1026
-5.5 | -0.2681 | 0.00747 | -0.0706 | -35.8902
-5 | -0.2153 | 0.00707 | -0.0708 | -30.4526
-4.5 | -0.1611 | 0.00663 | -0.0713 | -24.2986
-4 | -0.1069 | 0.0061 | -0.0719 | -17.5246
-3.5 | -0.0512 | 0.00562 | -0.0728 | -9.1103
-3 | 0.0053 | 0.005 | -0.0739 | 1.06
-2.5 | 0.0643 | 0.00442 | -0.0755 | 14.5475
-2 | 0.1252 | 0.00427 | -0.0771 | 29.3208
-1.5 | 0.186 | 0.00424 | -0.0786 | 43.8679
-1 | 0.2467 | 0.00427 | -0.08 | 57.7752
-0.5 | 0.3078 | 0.00425 | -0.0815 | 72.4235
0 | 0.369 | 0.00427 | -0.083 | 86.4169
0.5 | 0.43 | 0.00428 | -0.0845 | 100.4673
1 | 0.49 | 0.00434 | -0.0858 | 112.9032
1.5 | 0.5507 | 0.00437 | -0.0872 | 126.0183
2 | 0.6105 | 0.00444 | -0.0884 | 137.5
2.5 | 0.6703 | 0.00452 | -0.0897 | 148.2965
3 | 0.7296 | 0.0046 | -0.0909 | 158.6087
3.5 | 0.7888 | 0.00468 | -0.092 | 168.547
4 | 0.8429 | 0.00499 | -0.0923 | 168.9178
4.5 | 0.8854 | 0.00579 | -0.0904 | 152.9188
5 | 0.92 | 0.00681 | -0.0871 | 135.0954
5.5 | 0.9564 | 0.00761 | -0.0841 | 125.6767
6 | 0.9894 | 0.00834 | -0.0805 | 118.6331
6.5 | 1.0062 | 0.00909 | -0.0736 | 110.6931
7 | 1.0278 | 0.00994 | -0.0681 | 103.4004
7.5 | 1.0442 | 0.01109 | -0.0623 | 94.1569
8 | 1.0666 | 0.01223 | -0.0579 | 87.2118
8.5 | 1.0885 | 0.01354 | -0.0537 | 80.3914
9 | 1.1125 | 0.01491 | -0.0502 | 74.6144
10 | 1.17 | 0.01753 | -0.0451 | 66.7427
10.5 | 1.1995 | 0.01892 | -0.043 | 63.3985
11 | 1.2279 | 0.02043 | -0.0409 | 60.1028
11.5 | 1.256 | 0.02205 | -0.0389 | 56.9615
12 | 1.2848 | 0.02371 | -0.0372 | 54.1881
12.5 | 1.3119 | 0.02554 | -0.0355 | 51.3665
13 | 1.3367 | 0.0276 | -0.0337 | 48.4312
13.5 | 1.3659 | 0.02942 | -0.0325 | 46.4276
14 | 1.392 | 0.03156 | -0.0312 | 44.1065
14.5 | 1.4165 | 0.03388 | -0.03 | 41.8093
15 | 1.4402 | 0.03631 | -0.0288 | 39.664
15.5 | 1.4637 | 0.03884 | -0.0278 | 37.6854
16 | 1.4865 | 0.04153 | -0.027 | 35.7934
16.5 | 1.5096 | 0.04424 | -0.0264 | 34.123
17 | 1.5339 | 0.0469 | -0.0259 | 32.7058
17.5 | 1.5531 | 0.05013 | -0.0254 | 30.9814
18 | 1.571 | 0.05355 | -0.0251 | 29.3371
18.5 | 1.5891 | 0.05701 | -0.0249 | 27.8741
19 | 1.6059 | 0.0607 | -0.0249 | 26.4563
19.5 | 1.6179 | 0.06423 | -0.0241 | 25.1892
20 | 1.6361 | 0.06795 | -0.0244 | 24.078

## 93. Re 7M Mach 0.10 (1)
BIGFOIL.COM POLAR EXPORT
NACA65-421
NACA65-421 |  |  |  | Cl Max: | 1.723 | at alpha= | 14.5 | deg
JavaFoil+Calcfoil stall+Eppler ext transition |  |  |  | L/D Max: | 152.275 | at alpha= | 4 | deg
Re: | 7000000 |  |  | Cd Min: | 0.00487 | at alpha= | -3 | deg
Mach: | 0.1 |  |  | Cl=0 at alpha= | -3.5635 | deg
|  |  |  | @ Cl=0.1, Cd= | 0.0049619
|  |  |  | @ Cl=0.4, Cd= | 0.0052278
|  |  |  | @ Cl=0.6, Cd= | 0.0054462
alpha (deg) | Cl | Cd | Cm | Cl/Cd
-20 | -0.993 | 0.13254 | -0.028 | -7.492
-19.5 | -1.014 | 0.12026 | -0.03 | -8.432
-19 | -1.042 | 0.1018 | -0.033 | -10.232
-18.5 | -1.096 | 0.06758 | -0.038 | -16.219
-18 | -1.125 | 0.05247 | -0.041 | -21.446
-17.5 | -1.138 | 0.04531 | -0.042 | -25.121
-17 | -1.146 | 0.03964 | -0.044 | -28.913
-16.5 | -1.148 | 0.03521 | -0.045 | -32.61
-16 | -1.146 | 0.03141 | -0.047 | -36.479
-15.5 | -1.137 | 0.02869 | -0.048 | -39.616
-15 | -1.123 | 0.02625 | -0.05 | -42.784
-14.5 | -1.1 | 0.02414 | -0.051 | -45.553
-14 | -1.073 | 0.02227 | -0.053 | -48.153
-13.5 | -1.042 | 0.02068 | -0.054 | -50.384
-13 | -1.008 | 0.01924 | -0.055 | -52.376
-12.5 | -0.971 | 0.01802 | -0.057 | -53.878
-12 | -0.931 | 0.01683 | -0.058 | -55.332
-11.5 | -0.888 | 0.01581 | -0.059 | -56.204
-11 | -0.843 | 0.01487 | -0.061 | -56.694
-10.5 | -0.795 | 0.01405 | -0.062 | -56.613
-10 | -0.746 | 0.0133 | -0.063 | -56.075
-9.5 | -0.695 | 0.01257 | -0.065 | -55.279
-9 | -0.643 | 0.01126 | -0.066 | -57.093
-8.5 | -0.588 | 0.01078 | -0.067 | -54.59
-8 | -0.533 | 0.01032 | -0.069 | -51.585
-7.5 | -0.476 | 0.00993 | -0.07 | -47.906
-7 | -0.418 | 0.00953 | -0.071 | -43.841
-6.5 | -0.359 | 0.00915 | -0.073 | -39.229
-6 | -0.299 | 0.00879 | -0.074 | -34.01
-5.5 | -0.239 | 0.00843 | -0.075 | -28.311
-5 | -0.179 | 0.00648 | -0.077 | -27.64
-4.5 | -0.117 | 0.00574 | -0.079 | -20.457
-4 | -0.055 | 0.00498 | -0.081 | -11.105
-3.5 | 0.008 | 0.0049 | -0.082 | 1.662
-3 | 0.072 | 0.00487 | -0.083 | 14.747
-2.5 | 0.136 | 0.00508 | -0.084 | 26.698
-2 | 0.199 | 0.00511 | -0.086 | 39.004
-1.5 | 0.263 | 0.00517 | -0.087 | 50.885
-1 | 0.326 | 0.00517 | -0.088 | 63.124
-0.5 | 0.39 | 0.00522 | -0.089 | 74.793
0 | 0.454 | 0.00527 | -0.09 | 86.119
0.5 | 0.517 | 0.00532 | -0.091 | 97.142
1 | 0.581 | 0.00541 | -0.093 | 107.383
1.5 | 0.644 | 0.00553 | -0.094 | 116.455
2 | 0.708 | 0.00562 | -0.095 | 125.852
2.5 | 0.771 | 0.00581 | -0.096 | 132.593
3 | 0.834 | 0.00594 | -0.097 | 140.465
3.5 | 0.898 | 0.00615 | -0.098 | 145.895
4 | 0.961 | 0.00631 | -0.099 | 152.275
4.5 | 1.012 | 0.00707 | -0.1 | 143.182
5 | 1.069 | 0.00772 | -0.101 | 138.562
5.5 | 1.123 | 0.0088 | -0.102 | 127.643
6 | 1.177 | 0.00969 | -0.102 | 121.439
6.5 | 1.23 | 0.0107 | -0.103 | 114.924
7 | 1.277 | 0.01332 | -0.103 | 95.876
7.5 | 1.328 | 0.01395 | -0.104 | 95.159
8 | 1.376 | 0.01463 | -0.105 | 94.09
8.5 | 1.422 | 0.01529 | -0.106 | 93.008
9 | 1.466 | 0.01599 | -0.107 | 91.678
9.5 | 1.507 | 0.01673 | -0.107 | 90.118
10 | 1.546 | 0.0175 | -0.108 | 88.334
10.5 | 1.582 | 0.01834 | -0.109 | 86.236
11 | 1.614 | 0.01925 | -0.11 | 83.827
11.5 | 1.641 | 0.0202 | -0.11 | 81.243
12 | 1.665 | 0.0212 | -0.111 | 78.543
12.5 | 1.686 | 0.02226 | -0.112 | 75.739
13 | 1.702 | 0.02339 | -0.112 | 72.763
13.5 | 1.714 | 0.0246 | -0.113 | 69.7
14 | 1.721 | 0.0259 | -0.113 | 66.45
14.5 | 1.723 | 0.02738 | -0.114 | 62.937
15 | 1.721 | 0.02885 | -0.115 | 59.633
15.5 | 1.714 | 0.03045 | -0.115 | 56.312
16 | 1.704 | 0.03228 | -0.115 | 52.78
16.5 | 1.69 | 0.03415 | -0.116 | 49.472
17 | 1.67 | 0.0361 | -0.116 | 46.245
17.5 | 1.646 | 0.03829 | -0.117 | 42.983
18 | 1.618 | 0.04085 | -0.117 | 39.618
18.5 | 1.588 | 0.0434 | -0.117 | 36.6
19 | 1.554 | 0.04645 | -0.117 | 33.459
19.5 | 1.517 | 0.04955 | -0.118 | 30.615

## 94. Re 7M Mach 0.10 (2)
BIGFOIL.COM POLAR EXPORT
NACA65-421
NACA65-421 |  |  |  | Cl Max: | 1.6323 | at alpha= | 20 | deg
XFOIL ncrit=9 |  |  |  | L/D Max: | 169.62 | at alpha= | 4 | deg
Re: | 7000000 |  |  | Cd Min: | 0.07055 | at alpha= | 20 | deg
Mach: | 0.1 |  |  | Cl=0 at alpha= | -3.044 | deg
|  |  |  | @ Cl=0.1, Cd= | 0.0043386
|  |  |  | @ Cl=0.4, Cd= | 0.0042847
|  |  |  | @ Cl=0.6, Cd= | 0.0044413
alpha (deg) | Cl | Cd | Cm | Cl/Cd
-20 | -1.3686 | 0.0433 | -0.0808 | -31.6074
-19.5 | -1.2968 | 0.03959 | -0.0919 | -32.7557
-19 | -1.1848 | 0.03579 | -0.1109 | -33.1042
-18.5 | -1.1677 | 0.03357 | -0.1094 | -34.784
-18 | -1.1414 | 0.0317 | -0.1088 | -36.0063
-17.5 | -1.1162 | 0.02973 | -0.1081 | -37.5446
-17 | -1.0917 | 0.02776 | -0.1072 | -39.3264
-16.5 | -1.068 | 0.02583 | -0.1061 | -41.3473
-16 | -1.0414 | 0.02414 | -0.1049 | -43.14
-15.5 | -1.0143 | 0.02252 | -0.1037 | -45.04
-15 | -0.9859 | 0.02103 | -0.1023 | -46.8806
-14.5 | -0.9566 | 0.01969 | -0.1009 | -48.583
-14 | -0.9254 | 0.01849 | -0.0994 | -50.0487
-13.5 | -0.8927 | 0.0174 | -0.098 | -51.3046
-13 | -0.8607 | 0.01632 | -0.0963 | -52.739
-12.5 | -0.8263 | 0.01535 | -0.0948 | -53.8306
-12 | -0.7968 | 0.01425 | -0.0925 | -55.9158
-11.5 | -0.7646 | 0.01328 | -0.0905 | -57.5753
-11 | -0.7314 | 0.01243 | -0.0883 | -58.8415
-10.5 | -0.6971 | 0.01165 | -0.0862 | -59.8369
-10 | -0.6614 | 0.01097 | -0.0841 | -60.2917
-9.5 | -0.6261 | 0.01037 | -0.0817 | -60.3761
-9 | -0.5931 | 0.00978 | -0.0787 | -60.6442
-8.5 | -0.5703 | 0.00935 | -0.0734 | -60.9947
-8 | -0.5261 | 0.00898 | -0.072 | -58.5857
-7.5 | -0.4775 | 0.00869 | -0.0714 | -54.9482
-7 | -0.4273 | 0.00842 | -0.0709 | -50.7482
-6.5 | -0.3751 | 0.00813 | -0.0709 | -46.1378
-6 | -0.322 | 0.00785 | -0.071 | -41.0191
-5.5 | -0.269 | 0.00753 | -0.0711 | -35.7238
-4.5 | -0.162 | 0.00666 | -0.0717 | -24.3243
-4 | -0.1077 | 0.00613 | -0.0722 | -17.5693
-3.5 | -0.0518 | 0.00564 | -0.0731 | -9.1844
-3 | 0.005 | 0.00501 | -0.0743 | 0.998
-2.5 | 0.0644 | 0.00442 | -0.0759 | 14.5701
-2 | 0.1256 | 0.00428 | -0.0774 | 29.3458
-1.5 | 0.1868 | 0.00426 | -0.0789 | 43.8498
-1 | 0.2478 | 0.00429 | -0.0803 | 57.7622
-0.5 | 0.3094 | 0.00426 | -0.0819 | 72.6291
0 | 0.3711 | 0.00428 | -0.0834 | 86.7056
0.5 | 0.4323 | 0.00429 | -0.0848 | 100.7692
1 | 0.4927 | 0.00435 | -0.0862 | 113.2644
1.5 | 0.5539 | 0.00438 | -0.0876 | 126.4612
2 | 0.6141 | 0.00446 | -0.0888 | 137.6906
2.5 | 0.6742 | 0.00453 | -0.0901 | 148.83
3 | 0.7339 | 0.00461 | -0.0913 | 159.1974
3.5 | 0.7936 | 0.00469 | -0.0924 | 169.2111
4 | 0.8481 | 0.005 | -0.0927 | 169.62
5 | 0.9248 | 0.00683 | -0.0872 | 135.4026
5.5 | 0.9605 | 0.00764 | -0.084 | 125.7199
6 | 0.9896 | 0.00836 | -0.0795 | 118.3732
6.5 | 1.0067 | 0.00917 | -0.0727 | 109.7819
7 | 1.0273 | 0.01008 | -0.0671 | 101.9147
7.5 | 1.043 | 0.01129 | -0.0612 | 92.3826
8 | 1.0653 | 0.01249 | -0.0567 | 85.2922
8.5 | 1.0868 | 0.01388 | -0.0526 | 78.2997
9 | 1.1106 | 0.01531 | -0.049 | 72.5408
9.5 | 1.1375 | 0.01673 | -0.0461 | 67.9916
10 | 1.1673 | 0.01809 | -0.0439 | 64.5274
10.5 | 1.1971 | 0.01952 | -0.0417 | 61.3268
11 | 1.2253 | 0.02111 | -0.0396 | 58.0436
11.5 | 1.2545 | 0.02273 | -0.0377 | 55.1914
12 | 1.2839 | 0.02441 | -0.036 | 52.5973
12.5 | 1.3108 | 0.02632 | -0.0343 | 49.8024
13 | 1.3359 | 0.02845 | -0.0326 | 46.9561
13.5 | 1.3633 | 0.03048 | -0.0312 | 44.7277
14 | 1.3903 | 0.03262 | -0.03 | 42.6211
14.5 | 1.4159 | 0.03492 | -0.0288 | 40.547
15 | 1.4384 | 0.03755 | -0.0276 | 38.3063
15.5 | 1.4611 | 0.04026 | -0.0266 | 36.2916
16 | 1.4864 | 0.04279 | -0.0258 | 34.7371
16.5 | 1.5093 | 0.04562 | -0.0252 | 33.0842
17 | 1.5305 | 0.04871 | -0.0246 | 31.4207
17.5 | 1.5514 | 0.05184 | -0.0242 | 29.9267
18 | 1.5695 | 0.05535 | -0.0239 | 28.3559
18.5 | 1.5844 | 0.05931 | -0.0237 | 26.7139
19 | 1.6033 | 0.06291 | -0.0238 | 25.4856
20 | 1.6323 | 0.07055 | -0.0234 | 23.1368

## 95. Re 7M Mach 0.25 (1)
BIGFOIL.COM POLAR EXPORT
NACA65-421
NACA65-421 |  |  |  | Cl Max: | 1.657 | at alpha= | 13 | deg
JavaFoil+Calcfoil stall+Eppler ext transition |  |  |  | L/D Max: | 151.067 | at alpha= | 4 | deg
Re: | 7000000 |  |  | Cd Min: | 0.00515 | at alpha= | -2.5 | deg
Mach: | 0.25 |  |  | Cl=0 at alpha= | -3.5625 | deg
|  |  |  | @ Cl=0.1, Cd= | 0.005174
|  |  |  | @ Cl=0.4, Cd= | 0.0053088
|  |  |  | @ Cl=0.6, Cd= | 0.0055442
alpha (deg) | Cl | Cd | Cm | Cl/Cd
-20 | -0.68 | 0.1718 | -0.023 | -3.961
-19.5 | -0.729 | 0.1616 | -0.024 | -4.513
-19 | -0.775 | 0.15162 | -0.025 | -5.109
-18.5 | -0.816 | 0.14093 | -0.027 | -5.791
-18 | -0.853 | 0.1312 | -0.028 | -6.501
-17.5 | -0.885 | 0.12217 | -0.03 | -7.243
-17 | -0.916 | 0.10981 | -0.033 | -8.339
-16.5 | -0.952 | 0.09032 | -0.037 | -10.541
-16 | -1.035 | 0.04688 | -0.046 | -22.084
-15.5 | -1.059 | 0.03738 | -0.048 | -28.325
-15 | -1.068 | 0.03214 | -0.05 | -33.226
-14.5 | -1.059 | 0.02847 | -0.052 | -37.214
-14 | -1.044 | 0.02563 | -0.053 | -40.724
-13.5 | -1.023 | 0.02335 | -0.055 | -43.808
-13 | -0.997 | 0.0214 | -0.056 | -46.608
-12.5 | -0.967 | 0.01978 | -0.058 | -48.884
-12 | -0.932 | 0.0184 | -0.059 | -50.646
-11.5 | -0.893 | 0.01715 | -0.061 | -52.095
-11 | -0.851 | 0.01602 | -0.062 | -53.101
-10.5 | -0.805 | 0.015 | -0.063 | -53.664
-10 | -0.757 | 0.0141 | -0.065 | -53.697
-9.5 | -0.706 | 0.01334 | -0.066 | -52.948
-9 | -0.654 | 0.01261 | -0.067 | -51.849
-8.5 | -0.599 | 0.01192 | -0.069 | -50.293
-8 | -0.544 | 0.01078 | -0.07 | -50.436
-7.5 | -0.486 | 0.01032 | -0.072 | -47.121
-7 | -0.427 | 0.00991 | -0.073 | -43.123
-6.5 | -0.367 | 0.00948 | -0.074 | -38.742
-6 | -0.306 | 0.0091 | -0.076 | -33.642
-5.5 | -0.244 | 0.00871 | -0.077 | -28.064
-5 | -0.183 | 0.00679 | -0.079 | -26.966
-4.5 | -0.12 | 0.00586 | -0.081 | -20.537
-4 | -0.056 | 0.00565 | -0.082 | -9.972
-3.5 | 0.008 | 0.0052 | -0.084 | 1.61
-3 | 0.074 | 0.00519 | -0.085 | 14.224
-2.5 | 0.139 | 0.00515 | -0.087 | 27.047
-2 | 0.205 | 0.0052 | -0.088 | 39.325
-1.5 | 0.27 | 0.00521 | -0.089 | 51.814
-1 | 0.335 | 0.00523 | -0.09 | 64.141
-0.5 | 0.401 | 0.00531 | -0.092 | 75.426
0 | 0.466 | 0.00535 | -0.093 | 87.152
0.5 | 0.532 | 0.00545 | -0.094 | 97.532
1 | 0.597 | 0.00554 | -0.095 | 107.672
1.5 | 0.662 | 0.00563 | -0.096 | 117.604
2 | 0.727 | 0.00577 | -0.097 | 125.919
2.5 | 0.792 | 0.00594 | -0.099 | 133.446
3 | 0.857 | 0.00612 | -0.1 | 140.171
3.5 | 0.922 | 0.0063 | -0.101 | 146.379
4 | 0.987 | 0.00653 | -0.102 | 151.067
4.5 | 1.037 | 0.00748 | -0.103 | 138.677
5 | 1.095 | 0.0081 | -0.103 | 135.126
5.5 | 1.15 | 0.00921 | -0.104 | 124.892
6 | 1.204 | 0.01026 | -0.105 | 117.332
6.5 | 1.257 | 0.01146 | -0.106 | 109.669
7 | 1.305 | 0.01411 | -0.106 | 92.458
7.5 | 1.355 | 0.01485 | -0.107 | 91.225
8 | 1.402 | 0.01556 | -0.108 | 90.143
8.5 | 1.447 | 0.01631 | -0.108 | 88.736
9 | 1.488 | 0.01713 | -0.109 | 86.903
9.5 | 1.527 | 0.01798 | -0.11 | 84.916
10 | 1.561 | 0.01889 | -0.111 | 82.637
10.5 | 1.591 | 0.01985 | -0.112 | 80.151
11 | 1.616 | 0.02094 | -0.112 | 77.17
11.5 | 1.635 | 0.02205 | -0.113 | 74.158
12 | 1.648 | 0.02321 | -0.114 | 71.013
12.5 | 1.656 | 0.02457 | -0.114 | 67.401
13 | 1.657 | 0.02595 | -0.115 | 63.871
13.5 | 1.652 | 0.02753 | -0.115 | 60.026
14 | 1.639 | 0.0292 | -0.116 | 56.117
14.5 | 1.617 | 0.03108 | -0.117 | 52.048
15 | 1.589 | 0.03303 | -0.117 | 48.113
15.5 | 1.554 | 0.03522 | -0.117 | 44.114
16 | 1.511 | 0.03775 | -0.118 | 40.039
16.5 | 1.462 | 0.04048 | -0.118 | 36.123
17 | 1.403 | 0.04375 | -0.118 | 32.078
17.5 | 1.338 | 0.04767 | -0.118 | 28.064
18 | 1.266 | 0.05246 | -0.118 | 24.134

## 96. Re 7M Mach 0.25 (2)
BIGFOIL.COM POLAR EXPORT
NACA65-421
NACA65-421 |  |  |  | Cl Max: | 1.6122 | at alpha= | 20 | deg
XFOIL ncrit=9 |  |  |  | L/D Max: | 173.948 | at alpha= | 4 | deg
Re: | 7000000 |  |  | Cd Min: | 0.08588 | at alpha= | 20 | deg
Mach: | 0.25 |  |  | Cl=0 at alpha= | -3.029 | deg
|  |  |  | @ Cl=0.1, Cd= | 0.0043867
|  |  |  | @ Cl=0.4, Cd= | 0.0043443
|  |  |  | @ Cl=0.6, Cd= | 0.0044667
alpha (deg) | Cl | Cd | Cm | Cl/Cd
-20 | -1.3166 | 0.05593 | -0.0935 | -23.5401
-19 | -1.1642 | 0.04457 | -0.1212 | -26.1207
-18.5 | -1.1496 | 0.0412 | -0.1207 | -27.9029
-18 | -1.1267 | 0.03846 | -0.1202 | -29.2954
-17.5 | -1.1035 | 0.03579 | -0.1195 | -30.8326
-17 | -1.0777 | 0.03343 | -0.1187 | -32.2375
-16.5 | -1.0543 | 0.03099 | -0.1176 | -34.0207
-16 | -1.0249 | 0.02901 | -0.1166 | -35.3292
-15.5 | -1.0029 | 0.0267 | -0.115 | -37.5618
-15 | -0.9771 | 0.02468 | -0.1133 | -39.5908
-14.5 | -0.9468 | 0.02304 | -0.1118 | -41.0938
-14 | -0.9168 | 0.02144 | -0.11 | -42.7612
-13.5 | -0.8836 | 0.02006 | -0.1084 | -44.0479
-13 | -0.8517 | 0.01872 | -0.1064 | -45.4968
-12.5 | -0.8183 | 0.01749 | -0.1045 | -46.7867
-12 | -0.7841 | 0.01637 | -0.1025 | -47.8986
-11.5 | -0.7524 | 0.01516 | -0.1002 | -49.6306
-11 | -0.7212 | 0.01403 | -0.0976 | -51.4041
-10.5 | -0.6866 | 0.01304 | -0.0952 | -52.6534
-10 | -0.6509 | 0.01219 | -0.0929 | -53.3962
-9.5 | -0.6135 | 0.01141 | -0.0906 | -53.7686
-9 | -0.5771 | 0.01069 | -0.088 | -53.985
-8.5 | -0.5417 | 0.01003 | -0.0851 | -54.008
-8 | -0.5138 | 0.00936 | -0.0807 | -54.8932
-7.5 | -0.4814 | 0.00901 | -0.0766 | -53.4295
-7 | -0.4326 | 0.0087 | -0.0754 | -49.7241
-6.5 | -0.3818 | 0.00836 | -0.0746 | -45.6699
-6 | -0.3288 | 0.00808 | -0.0742 | -40.6931
-5.5 | -0.2748 | 0.00778 | -0.074 | -35.3213
-5 | -0.2214 | 0.00731 | -0.0739 | -30.2873
-4.5 | -0.1666 | 0.00686 | -0.074 | -24.2857
-4 | -0.1122 | 0.00629 | -0.0742 | -17.8378
-3.5 | -0.0553 | 0.00576 | -0.0749 | -9.6007
-3 | 0.0034 | 0.00507 | -0.0761 | 0.67061
-2.5 | 0.0644 | 0.00446 | -0.0777 | 14.4395
-2 | 0.1275 | 0.00433 | -0.0792 | 29.4457
-1.5 | 0.1907 | 0.00432 | -0.0807 | 44.1435
-1 | 0.2544 | 0.00433 | -0.0823 | 58.7529
-0.5 | 0.3184 | 0.0043 | -0.0839 | 74.0465
0 | 0.3819 | 0.00433 | -0.0854 | 88.1986
0.5 | 0.4451 | 0.00438 | -0.0868 | 101.621
1 | 0.5077 | 0.00442 | -0.0882 | 114.8643
1.5 | 0.5715 | 0.00443 | -0.0898 | 129.0068
2 | 0.6337 | 0.00451 | -0.091 | 140.51
2.5 | 0.6962 | 0.00459 | -0.0923 | 151.6776
3 | 0.7578 | 0.00469 | -0.0934 | 161.5778
3.5 | 0.8199 | 0.00476 | -0.0946 | 172.2479
4 | 0.8767 | 0.00504 | -0.0947 | 173.9484
4.5 | 0.9212 | 0.00578 | -0.0926 | 159.3772
5 | 0.9511 | 0.0069 | -0.0879 | 137.8406
5.5 | 0.9805 | 0.00777 | -0.083 | 126.1905
6 | 0.9945 | 0.00859 | -0.0751 | 115.7742
6.5 | 1.009 | 0.00967 | -0.068 | 104.3433
7 | 1.0241 | 0.01096 | -0.0616 | 93.4398
7.5 | 1.0396 | 0.01248 | -0.0559 | 83.3013
8 | 1.0584 | 0.01411 | -0.0511 | 75.0106
9 | 1.0993 | 0.01777 | -0.0431 | 61.8627
9.5 | 1.1278 | 0.01941 | -0.0404 | 58.1041
10 | 1.1569 | 0.02111 | -0.038 | 54.8034
10.5 | 1.1869 | 0.02286 | -0.0358 | 51.9204
11 | 1.2152 | 0.02481 | -0.0337 | 48.9802
11.5 | 1.2451 | 0.02675 | -0.0318 | 46.5458
12 | 1.2729 | 0.02891 | -0.03 | 44.0297
12.5 | 1.2999 | 0.0312 | -0.0282 | 41.6635
13 | 1.3296 | 0.0334 | -0.0268 | 39.8084
13.5 | 1.3562 | 0.03591 | -0.0253 | 37.7666
14 | 1.3813 | 0.03862 | -0.0239 | 35.7664
14.5 | 1.4048 | 0.04155 | -0.0226 | 33.8099
15.5 | 1.4552 | 0.04743 | -0.0207 | 30.681
16 | 1.4782 | 0.05071 | -0.0199 | 29.1501
16.5 | 1.5014 | 0.05402 | -0.0192 | 27.7934
17 | 1.5205 | 0.05788 | -0.0187 | 26.2699
17.5 | 1.5354 | 0.06226 | -0.0184 | 24.6611
18 | 1.5541 | 0.06639 | -0.0183 | 23.4086
18.5 | 1.5743 | 0.07047 | -0.0184 | 22.34
19 | 1.5892 | 0.07526 | -0.0188 | 21.1161
19.5 | 1.6016 | 0.08044 | -0.0195 | 19.9105
20 | 1.6122 | 0.08588 | -0.0204 | 18.7727

## 97. Re 7M Mach 0.50 (1)
BIGFOIL.COM POLAR EXPORT
NACA65-421
NACA65-421 |  |  |  | Cl Max: | 1.486 | at alpha= | 8.5 | deg
JavaFoil+Calcfoil stall+Eppler ext transition |  |  |  | L/D Max: | 155.672 | at alpha= | 4 | deg
Re: | 7000000 |  |  | Cd Min: | 0.00555 | at alpha= | -3 | deg
Mach: | 0.5 |  |  | Cl=0 at alpha= | -3.5634 | deg
|  |  |  | @ Cl=0.1, Cd= | 0.00555
|  |  |  | @ Cl=0.4, Cd= | 0.0056397
|  |  |  | @ Cl=0.6, Cd= | 0.0059531
alpha (deg) | Cl | Cd | Cm | Cl/Cd
-20 | -0.948 | 0.1553 | -0.029 | -6.106
-19.5 | -0.918 | 0.14625 | -0.029 | -6.276
-19 | -0.901 | 0.12752 | -0.033 | -7.066
-18.5 | -0.861 | 0.13644 | -0.03 | -6.31
-18 | -0.91 | 0.06618 | -0.045 | -13.752
-17.5 | -0.807 | 0.12466 | -0.033 | -6.473
-17 | -0.781 | 0.12012 | -0.035 | -6.504
-16.5 | -0.77 | 0.09637 | -0.041 | -7.99
-16 | -0.815 | 0.0404 | -0.053 | -20.164
-15.5 | -0.729 | 0.07435 | -0.047 | -9.803
-15 | -0.755 | 0.03522 | -0.056 | -21.421
-14.5 | -0.634 | 0.09765 | -0.036 | -6.489
-14 | -0.691 | 0.03192 | -0.059 | -21.658
-13.5 | -0.572 | 0.09304 | -0.034 | -6.153
-13 | -0.624 | 0.03081 | -0.061 | -20.242
-12.5 | -0.519 | 0.08634 | -0.039 | -6.006
-12 | -0.486 | 0.0904 | -0.034 | -5.372
-11.5 | -0.459 | 0.07818 | -0.038 | -5.871
-11 | -0.428 | 0.07647 | -0.035 | -5.601
-10.5 | -0.697 | 0.03044 | -0.066 | -22.893
-10 | -0.736 | 0.01973 | -0.071 | -37.299
-9.5 | -0.718 | 0.01772 | -0.073 | -40.495
-9 | -0.682 | 0.01621 | -0.074 | -42.103
-8.5 | -0.637 | 0.015 | -0.076 | -42.457
-8 | -0.584 | 0.014 | -0.078 | -41.708
-7.5 | -0.527 | 0.01247 | -0.079 | -42.286
-7 | -0.466 | 0.01177 | -0.081 | -39.602
-6.5 | -0.402 | 0.01116 | -0.082 | -36.073
-6 | -0.337 | 0.01057 | -0.084 | -31.836
-5.5 | -0.269 | 0.01004 | -0.085 | -26.829
-5 | -0.201 | 0.00981 | -0.087 | -20.484
-4.5 | -0.132 | 0.00741 | -0.089 | -17.855
-4 | -0.062 | 0.00645 | -0.091 | -9.643
-3.5 | 0.009 | 0.00562 | -0.093 | 1.645
-3 | 0.082 | 0.00555 | -0.095 | 14.737
-2.5 | 0.154 | 0.00555 | -0.096 | 27.821
-2 | 0.227 | 0.00556 | -0.098 | 40.863
-1.5 | 0.3 | 0.0056 | -0.099 | 53.681
-1 | 0.374 | 0.00558 | -0.101 | 66.934
-0.5 | 0.448 | 0.00575 | -0.102 | 77.953
0 | 0.521 | 0.0058 | -0.104 | 89.942
0.5 | 0.594 | 0.00594 | -0.105 | 100.016
1 | 0.667 | 0.0061 | -0.106 | 109.415
1.5 | 0.74 | 0.0063 | -0.108 | 117.566
2 | 0.812 | 0.00632 | -0.109 | 128.338
2.5 | 0.883 | 0.00606 | -0.11 | 145.641
3 | 0.954 | 0.00652 | -0.111 | 146.239
3.5 | 1.024 | 0.00675 | -0.112 | 151.764
4 | 1.094 | 0.00703 | -0.113 | 155.672
4.5 | 1.143 | 0.00896 | -0.113 | 127.485
5 | 1.202 | 0.01026 | -0.114 | 117.207
5.5 | 1.259 | 0.01195 | -0.115 | 105.39
6 | 1.313 | 0.01362 | -0.116 | 96.422
6.5 | 1.361 | 0.01732 | -0.116 | 78.602
7 | 1.408 | 0.01847 | -0.117 | 76.221
7.5 | 1.447 | 0.01964 | -0.118 | 73.705
8 | 1.475 | 0.02095 | -0.119 | 70.388
8.5 | 1.486 | 0.02242 | -0.12 | 66.271
9 | 1.471 | 0.02408 | -0.12 | 61.078
9.5 | 1.404 | 0.02603 | -0.121 | 53.94
10 | 0.916 | 0.02888 | -0.122 | 31.72
10.5 | 0.947 | 0.03102 | -0.122 | 30.518
11 | 0.978 | 0.03215 | -0.123 | 30.424
11.5 | 1.007 | 0.03537 | -0.124 | 28.476
12 | 1.037 | 0.03736 | -0.124 | 27.763
12.5 | 1.069 | 0.03803 | -0.125 | 28.109
13 | 1.077 | 0.04812 | -0.122 | 22.379
13.5 | 1.126 | 0.04457 | -0.126 | 25.257

## 98. Re 7M Mach 0.50 (2)
BIGFOIL.COM POLAR EXPORT
NACA65-421
NACA65-421 |  |  |  | Cl Max: | 1.3566 | at alpha= | 15 | deg
XFOIL ncrit=9 |  |  |  | L/D Max: | 187.467 | at alpha= | 4 | deg
Re: | 7000000 |  |  | Cd Min: | 0.19626 | at alpha= | 20 | deg
Mach: | 0.5 |  |  | Cl=0 at alpha= | -2.9441 | deg
|  |  |  | @ Cl=0.1, Cd= | 0.0046347
|  |  |  | @ Cl=0.4, Cd= | 0.0046264
|  |  |  | @ Cl=0.6, Cd= | 0.0047301
alpha (deg) | Cl | Cd | Cm | Cl/Cd
-18 | -0.5282 | 0.12798 | -0.1072 | -4.1272
-17.5 | -0.5483 | 0.11635 | -0.1146 | -4.7125
-17 | -0.5632 | 0.10565 | -0.1213 | -5.3308
-16.5 | -0.5853 | 0.09441 | -0.1284 | -6.1996
-16 | -0.6088 | 0.08347 | -0.1351 | -7.2936
-15.5 | -0.6311 | 0.0733 | -0.141 | -8.6098
-15 | -0.6607 | 0.06326 | -0.146 | -10.4442
-14.5 | -0.6811 | 0.055 | -0.1488 | -12.3836
-14 | -0.7041 | 0.04733 | -0.15 | -14.8764
-13.5 | -0.7158 | 0.04121 | -0.1495 | -17.3696
-13 | -0.7207 | 0.03608 | -0.1476 | -19.9751
-12.5 | -0.7159 | 0.03188 | -0.1449 | -22.4561
-12 | -0.7018 | 0.02847 | -0.1418 | -24.6505
-11.5 | -0.6797 | 0.02565 | -0.1386 | -26.499
-11 | -0.6553 | 0.0232 | -0.135 | -28.2457
-10.5 | -0.627 | 0.02103 | -0.1314 | -29.8146
-10 | -0.5927 | 0.01931 | -0.1279 | -30.6939
-9.5 | -0.5568 | 0.01774 | -0.1245 | -31.3867
-9 | -0.5207 | 0.01629 | -0.121 | -31.9644
-8.5 | -0.4829 | 0.01502 | -0.1175 | -32.1505
-8 | -0.4424 | 0.01384 | -0.1143 | -31.9653
-7.5 | -0.4051 | 0.01265 | -0.1106 | -32.0237
-7 | -0.366 | 0.01161 | -0.1071 | -31.5245
-6.5 | -0.3233 | 0.01071 | -0.104 | -30.1867
-6 | -0.284 | 0.00981 | -0.1003 | -28.9501
-5.5 | -0.2486 | 0.00904 | -0.0957 | -27.5
-5 | -0.221 | 0.00852 | -0.0895 | -25.939
-4.5 | -0.1753 | 0.00786 | -0.0864 | -22.3028
-4 | -0.1246 | 0.00711 | -0.0843 | -17.5246
-3.5 | -0.0678 | 0.00638 | -0.0835 | -10.627
-3 | -0.0076 | 0.00548 | -0.0836 | -1.3869
-2.5 | 0.0604 | 0.00471 | -0.085 | 12.8238
-2 | 0.134 | 0.00457 | -0.0868 | 29.3217
-1.5 | 0.2076 | 0.00455 | -0.0885 | 45.6264
-1 | 0.2805 | 0.00457 | -0.0901 | 61.3786
-0.5 | 0.3529 | 0.00462 | -0.0917 | 76.3853
0 | 0.4264 | 0.00463 | -0.0935 | 92.095
0.5 | 0.5 | 0.00465 | -0.0952 | 107.5269
1 | 0.5729 | 0.0047 | -0.0967 | 121.8936
1.5 | 0.645 | 0.00478 | -0.0981 | 134.9372
2 | 0.7167 | 0.00486 | -0.0993 | 147.4691
2.5 | 0.79 | 0.0049 | -0.1007 | 161.2245
3 | 0.8595 | 0.00505 | -0.1012 | 170.198
3.5 | 0.9314 | 0.00514 | -0.102 | 181.2062
4 | 0.9992 | 0.00533 | -0.1019 | 187.4672
4.5 | 1.0521 | 0.0058 | -0.099 | 181.3966
5 | 1.0557 | 0.00686 | -0.0872 | 153.8921
5.5 | 1.0371 | 0.00876 | -0.0731 | 118.3904
6 | 1.0301 | 0.01105 | -0.0625 | 93.2217
6.5 | 1.0238 | 0.0139 | -0.0534 | 73.6547
7 | 1.0224 | 0.01703 | -0.0459 | 60.0352
7.5 | 1.0178 | 0.02064 | -0.0389 | 49.312
8 | 1.0232 | 0.02413 | -0.0335 | 42.4036
8.5 | 1.0316 | 0.0277 | -0.0289 | 37.2419
9 | 1.0531 | 0.0308 | -0.0256 | 34.1916
9.5 | 1.0834 | 0.03357 | -0.023 | 32.2729
10 | 1.1163 | 0.03634 | -0.0208 | 30.7182
10.5 | 1.1474 | 0.03932 | -0.0186 | 29.1811
11 | 1.1812 | 0.04228 | -0.0167 | 27.9376
11.5 | 1.2139 | 0.04544 | -0.0148 | 26.7143
12 | 1.243 | 0.04902 | -0.0129 | 25.357
12.5 | 1.2726 | 0.05275 | -0.0112 | 24.1251
13 | 1.2994 | 0.05684 | -0.0096 | 22.8607
13.5 | 1.3244 | 0.06128 | -0.0081 | 21.6123
14 | 1.3433 | 0.06645 | -0.007 | 20.2152
14.5 | 1.3554 | 0.07252 | -0.0063 | 18.69
15 | 1.3566 | 0.07991 | -0.0065 | 16.9766
15.5 | 1.3511 | 0.08836 | -0.0075 | 15.2909
16 | 1.3366 | 0.09815 | -0.0099 | 13.6179
16.5 | 1.3181 | 0.1089 | -0.0135 | 12.1038
17 | 1.2968 | 0.1204 | -0.0186 | 10.7708
17.5 | 1.2747 | 0.13246 | -0.0248 | 9.6233
18 | 1.2535 | 0.14481 | -0.0321 | 8.6562
18.5 | 1.2327 | 0.15758 | -0.0404 | 7.8227
19 | 1.2148 | 0.17031 | -0.0492 | 7.1329
19.5 | 1.2 | 0.1828 | -0.0581 | 6.5646
20 | 1.182 | 0.19626 | -0.068 | 6.0226

## 99. Re 8M Mach 0.00 (1)
BIGFOIL.COM POLAR EXPORT
NACA65-421
NACA65-421 |  |  |  | Cl Max: | 1.738 | at alpha= | 15 | deg
JavaFoil+Calcfoil stall+Eppler ext transition |  |  |  | L/D Max: | 147.014 | at alpha= | 3.5 | deg
Re: | 8000000 |  |  | Cd Min: | 0.00478 | at alpha= | -3 | deg
Mach: | 0 |  |  | Cl=0 at alpha= | -3.5635 | deg
|  |  |  | @ Cl=0.1, Cd= | 0.0048933
|  |  |  | @ Cl=0.4, Cd= | 0.005119
|  |  |  | @ Cl=0.6, Cd= | 0.0053819
alpha (deg) | Cl | Cd | Cm | Cl/Cd
-20 | -1.043 | 0.11489 | -0.03 | -9.081
-19.5 | -1.075 | 0.09301 | -0.034 | -11.561
-19 | -1.124 | 0.06372 | -0.038 | -17.636
-18.5 | -1.145 | 0.05285 | -0.039 | -21.662
-18 | -1.158 | 0.04574 | -0.041 | -25.31
-17.5 | -1.164 | 0.04061 | -0.043 | -28.67
-17 | -1.167 | 0.03626 | -0.044 | -32.183
-16.5 | -1.166 | 0.03222 | -0.046 | -36.185
-16 | -1.158 | 0.02945 | -0.047 | -39.331
-15.5 | -1.147 | 0.02696 | -0.048 | -42.541
-15 | -1.131 | 0.0248 | -0.05 | -45.605
-14.5 | -1.105 | 0.02301 | -0.051 | -48.023
-14 | -1.076 | 0.02126 | -0.052 | -50.646
-13.5 | -1.044 | 0.01978 | -0.054 | -52.79
-13 | -1.009 | 0.01842 | -0.055 | -54.812
-12.5 | -0.971 | 0.01729 | -0.056 | -56.192
-12 | -0.931 | 0.01617 | -0.058 | -57.586
-11.5 | -0.888 | 0.01518 | -0.059 | -58.482
-11 | -0.842 | 0.01432 | -0.06 | -58.813
-10.5 | -0.794 | 0.01357 | -0.062 | -58.516
-10 | -0.745 | 0.01284 | -0.063 | -57.99
-9.5 | -0.693 | 0.01213 | -0.064 | -57.149
-9 | -0.64 | 0.01153 | -0.066 | -55.54
-8.5 | -0.587 | 0.01044 | -0.067 | -56.219
-8 | -0.531 | 0.00999 | -0.068 | -53.13
-7.5 | -0.474 | 0.00961 | -0.07 | -49.347
-7 | -0.416 | 0.00924 | -0.071 | -45.054
-6.5 | -0.358 | 0.00888 | -0.072 | -40.277
-6 | -0.298 | 0.00854 | -0.074 | -34.914
-5.5 | -0.238 | 0.0082 | -0.075 | -29.001
-5 | -0.178 | 0.00666 | -0.077 | -26.721
-4.5 | -0.117 | 0.006 | -0.078 | -19.454
-4 | -0.055 | 0.00552 | -0.08 | -9.904
-3.5 | 0.008 | 0.00486 | -0.082 | 1.666
-3 | 0.071 | 0.00478 | -0.083 | 14.946
-2.5 | 0.135 | 0.00503 | -0.084 | 26.806
-2 | 0.198 | 0.00504 | -0.085 | 39.335
-1.5 | 0.262 | 0.00509 | -0.086 | 51.357
-1 | 0.325 | 0.0051 | -0.087 | 63.632
-0.5 | 0.388 | 0.0051 | -0.089 | 76.108
0 | 0.451 | 0.0052 | -0.09 | 86.813
0.5 | 0.515 | 0.00527 | -0.091 | 97.672
1 | 0.578 | 0.00534 | -0.092 | 108.22
1.5 | 0.641 | 0.00546 | -0.093 | 117.321
2 | 0.704 | 0.00561 | -0.094 | 125.58
2.5 | 0.767 | 0.00571 | -0.096 | 134.414
3 | 0.83 | 0.00586 | -0.097 | 141.691
3.5 | 0.893 | 0.00607 | -0.098 | 147.014
4 | 0.956 | 0.00714 | -0.099 | 133.829
4.5 | 1.007 | 0.00715 | -0.1 | 140.848
5 | 1.063 | 0.00808 | -0.1 | 131.522
5.5 | 1.118 | 0.0089 | -0.101 | 125.644
6 | 1.172 | 0.00983 | -0.102 | 119.279
6.5 | 1.225 | 0.01063 | -0.103 | 115.246
7 | 1.274 | 0.01288 | -0.103 | 98.882
7.5 | 1.324 | 0.01351 | -0.104 | 98.048
8 | 1.372 | 0.01412 | -0.105 | 97.179
8.5 | 1.419 | 0.01476 | -0.106 | 96.129
9 | 1.463 | 0.01542 | -0.106 | 94.884
9.5 | 1.505 | 0.01611 | -0.107 | 93.409
10 | 1.544 | 0.01684 | -0.108 | 91.666
10.5 | 1.58 | 0.01765 | -0.109 | 89.512
11 | 1.613 | 0.0185 | -0.109 | 87.207
11.5 | 1.642 | 0.01937 | -0.11 | 84.776
12 | 1.668 | 0.02033 | -0.111 | 82.061
12.5 | 1.69 | 0.02133 | -0.111 | 79.234
13 | 1.708 | 0.02239 | -0.112 | 76.284
13.5 | 1.723 | 0.02351 | -0.113 | 73.258
14 | 1.732 | 0.0247 | -0.113 | 70.112
14.5 | 1.737 | 0.02611 | -0.114 | 66.523
15 | 1.738 | 0.02749 | -0.114 | 63.201
15.5 | 1.735 | 0.02904 | -0.115 | 59.727
16 | 1.728 | 0.03067 | -0.115 | 56.352
16.5 | 1.718 | 0.0324 | -0.116 | 53.026
17 | 1.702 | 0.03424 | -0.116 | 49.714
17.5 | 1.683 | 0.03632 | -0.116 | 46.337
18 | 1.661 | 0.03852 | -0.117 | 43.106
18.5 | 1.636 | 0.04076 | -0.117 | 40.125
19 | 1.607 | 0.04339 | -0.117 | 37.034
19.5 | 1.574 | 0.04645 | -0.118 | 33.893
20 | 1.54 | 0.04948 | -0.118 | 31.131

## 100. Re 8M Mach 0.00 (2)
BIGFOIL.COM POLAR EXPORT
NACA65-421
NACA65-421 |  |  |  | Cl Max: | 1.6526 | at alpha= | 20 | deg
XFOIL ncrit=9 |  |  |  | L/D Max: | 170.151 | at alpha= | 3.5 | deg
Re: | 8000000 |  |  | Cd Min: | 0.06614 | at alpha= | 20 | deg
Mach: | 0 |  |  | Cl=0 at alpha= | -3.0719 | deg
|  |  |  | @ Cl=0.1, Cd= | 0.0042949
|  |  |  | @ Cl=0.4, Cd= | 0.0041689
|  |  |  | @ Cl=0.6, Cd= | 0.0043217
alpha (deg) | Cl | Cd | Cm | Cl/Cd
-20 | -1.3597 | 0.0395 | -0.0846 | -34.4228
-19.5 | -1.2554 | 0.03591 | -0.102 | -34.9596
-19 | -1.2068 | 0.03335 | -0.1074 | -36.1859
-18.5 | -1.1846 | 0.0313 | -0.1066 | -37.8466
-18 | -1.1581 | 0.02951 | -0.106 | -39.2443
-17.5 | -1.133 | 0.02766 | -0.1052 | -40.9617
-17 | -1.1077 | 0.02586 | -0.1044 | -42.8345
-16.5 | -1.0789 | 0.02432 | -0.1035 | -44.3627
-16 | -1.053 | 0.02268 | -0.1023 | -46.4286
-15.5 | -1.0266 | 0.02113 | -0.1009 | -48.585
-15 | -0.9992 | 0.01972 | -0.0994 | -50.6694
-14.5 | -0.9689 | 0.0185 | -0.098 | -52.373
-14 | -0.9383 | 0.01735 | -0.0965 | -54.0807
-13.5 | -0.9062 | 0.01629 | -0.095 | -55.6292
-13 | -0.8737 | 0.01528 | -0.0934 | -57.1793
-12.5 | -0.8393 | 0.01439 | -0.0919 | -58.3252
-12 | -0.8065 | 0.01348 | -0.09 | -59.8294
-11.5 | -0.7744 | 0.01258 | -0.0879 | -61.558
-11 | -0.7419 | 0.01176 | -0.0856 | -63.0867
-10.5 | -0.7079 | 0.01102 | -0.0834 | -64.2377
-10 | -0.6733 | 0.01041 | -0.0811 | -64.6782
-9.5 | -0.6394 | 0.00983 | -0.0784 | -65.0458
-8.5 | -0.5749 | 0.00905 | -0.0715 | -63.5249
-8 | -0.5288 | 0.0087 | -0.0705 | -60.7816
-7.5 | -0.4795 | 0.00843 | -0.0701 | -56.8802
-7 | -0.4277 | 0.00818 | -0.07 | -52.2861
-6.5 | -0.3752 | 0.00789 | -0.0701 | -47.5539
-6 | -0.3219 | 0.00764 | -0.0703 | -42.1335
-5.5 | -0.2682 | 0.00736 | -0.0706 | -36.4402
-5 | -0.2144 | 0.00696 | -0.071 | -30.8046
-4.5 | -0.1598 | 0.00657 | -0.0715 | -24.3227
-4 | -0.1054 | 0.00611 | -0.0721 | -17.2504
-3.5 | -0.0494 | 0.00566 | -0.073 | -8.7279
-2.5 | 0.066 | 0.00443 | -0.0758 | 14.8984
-2 | 0.1264 | 0.00419 | -0.0773 | 30.1671
-1.5 | 0.1872 | 0.00417 | -0.0788 | 44.8921
-1 | 0.2483 | 0.00415 | -0.0803 | 59.8313
-0.5 | 0.3098 | 0.00413 | -0.0819 | 75.0121
0 | 0.3709 | 0.00414 | -0.0834 | 89.5894
0.5 | 0.4313 | 0.0042 | -0.0848 | 102.6905
1 | 0.4919 | 0.00422 | -0.0862 | 116.564
1.5 | 0.5526 | 0.00425 | -0.0876 | 130.0235
2 | 0.6121 | 0.00434 | -0.0888 | 141.0369
2.5 | 0.6722 | 0.0044 | -0.0901 | 152.7727
3 | 0.7313 | 0.00451 | -0.0913 | 162.1508
3.5 | 0.7895 | 0.00464 | -0.0922 | 170.1509
4 | 0.841 | 0.00506 | -0.092 | 166.2055
4.5 | 0.8784 | 0.00608 | -0.0892 | 144.4737
5 | 0.9158 | 0.00697 | -0.0864 | 131.3917
5.5 | 0.9534 | 0.00771 | -0.0836 | 123.6576
6 | 0.9877 | 0.00836 | -0.0802 | 118.1459
6.5 | 1.006 | 0.00907 | -0.0736 | 110.9151
7 | 1.0287 | 0.0099 | -0.0683 | 103.9091
7.5 | 1.0471 | 0.01098 | -0.0628 | 95.3643
8 | 1.0704 | 0.01206 | -0.0584 | 88.7562
8.5 | 1.0938 | 0.01331 | -0.0544 | 82.1788
9 | 1.1204 | 0.01453 | -0.0512 | 77.1094
9.5 | 1.1496 | 0.01576 | -0.0486 | 72.9442
10 | 1.1791 | 0.01705 | -0.0462 | 69.1554
10.5 | 1.2097 | 0.01836 | -0.0441 | 65.8878
11 | 1.2378 | 0.01986 | -0.0419 | 62.3263
11.5 | 1.2678 | 0.02133 | -0.0401 | 59.4374
12 | 1.2964 | 0.02296 | -0.0383 | 56.4634
12.5 | 1.3236 | 0.02475 | -0.0365 | 53.4788
13 | 1.3509 | 0.02661 | -0.0349 | 50.7666
13.5 | 1.3778 | 0.02857 | -0.0334 | 48.2254
14 | 1.4037 | 0.03067 | -0.0321 | 45.7679
14.5 | 1.4284 | 0.03293 | -0.0308 | 43.3769
15 | 1.4525 | 0.03529 | -0.0296 | 41.159
15.5 | 1.4768 | 0.03774 | -0.0286 | 39.1309
16 | 1.5005 | 0.04033 | -0.0278 | 37.2056
16.5 | 1.5254 | 0.04282 | -0.0271 | 35.6235
17 | 1.5461 | 0.04578 | -0.0264 | 33.7724
18 | 1.5844 | 0.05219 | -0.0255 | 30.3583
18.5 | 1.6028 | 0.05562 | -0.0253 | 28.817
19 | 1.6211 | 0.05915 | -0.0253 | 27.4066
19.5 | 1.6407 | 0.06251 | -0.0254 | 26.247
20 | 1.6526 | 0.06614 | -0.0247 | 24.9864

## 101. Re 8M Mach 0.10 (1)
BIGFOIL.COM POLAR EXPORT
NACA65-421
NACA65-421 |  |  |  | Cl Max: | 1.725 | at alpha= | 14.5 | deg
JavaFoil+Calcfoil stall+Eppler ext transition |  |  |  | L/D Max: | 147.852 | at alpha= | 3.5 | deg
Re: | 8000000 |  |  | Cd Min: | 0.00481 | at alpha= | -3 | deg
Mach: | 0.1 |  |  | Cl=0 at alpha= | -3.5635 | deg
|  |  |  | @ Cl=0.1, Cd= | 0.004915
|  |  |  | @ Cl=0.4, Cd= | 0.0051678
|  |  |  | @ Cl=0.6, Cd= | 0.0054271
alpha (deg) | Cl | Cd | Cm | Cl/Cd
-20 | -0.997 | 0.12811 | -0.029 | -7.781
-19.5 | -1.02 | 0.11439 | -0.031 | -8.917
-19 | -1.054 | 0.09185 | -0.034 | -11.477
-18.5 | -1.107 | 0.06086 | -0.039 | -18.191
-18 | -1.129 | 0.05016 | -0.041 | -22.507
-17.5 | -1.141 | 0.04354 | -0.043 | -26.215
-17 | -1.148 | 0.03831 | -0.044 | -29.981
-16.5 | -1.15 | 0.03416 | -0.046 | -33.675
-16 | -1.147 | 0.03054 | -0.047 | -37.563
-15.5 | -1.139 | 0.02774 | -0.048 | -41.053
-15 | -1.125 | 0.0255 | -0.05 | -44.118
-14.5 | -1.101 | 0.02344 | -0.051 | -46.995
-14 | -1.074 | 0.02172 | -0.053 | -49.447
-13.5 | -1.043 | 0.02017 | -0.054 | -51.711
-13 | -1.009 | 0.01877 | -0.055 | -53.754
-12.5 | -0.972 | 0.01757 | -0.057 | -55.32
-12 | -0.932 | 0.01641 | -0.058 | -56.779
-11.5 | -0.889 | 0.01541 | -0.059 | -57.714
-11 | -0.844 | 0.0145 | -0.061 | -58.202
-10.5 | -0.796 | 0.01371 | -0.062 | -58.097
-10 | -0.747 | 0.01298 | -0.063 | -57.54
-9.5 | -0.696 | 0.01226 | -0.065 | -56.72
-9 | -0.644 | 0.01098 | -0.066 | -58.608
-8.5 | -0.589 | 0.01052 | -0.067 | -55.983
-8 | -0.533 | 0.01007 | -0.069 | -52.941
-7.5 | -0.476 | 0.00969 | -0.07 | -49.132
-7 | -0.418 | 0.00931 | -0.071 | -44.91
-6.5 | -0.359 | 0.00893 | -0.073 | -40.212
-6 | -0.299 | 0.00859 | -0.074 | -34.851
-5.5 | -0.239 | 0.00825 | -0.075 | -28.969
-5 | -0.179 | 0.00671 | -0.077 | -26.664
-4.5 | -0.117 | 0.00616 | -0.079 | -19.009
-4 | -0.055 | 0.00554 | -0.08 | -9.917
-3.5 | 0.008 | 0.00489 | -0.082 | 1.664
-3 | 0.072 | 0.00481 | -0.083 | 14.934
-2.5 | 0.136 | 0.00505 | -0.084 | 26.813
-2 | 0.199 | 0.00506 | -0.086 | 39.391
-1.5 | 0.263 | 0.00507 | -0.087 | 51.823
-1 | 0.326 | 0.00509 | -0.088 | 64.186
-0.5 | 0.39 | 0.00516 | -0.089 | 75.582
0 | 0.454 | 0.00521 | -0.09 | 87.138
0.5 | 0.517 | 0.00532 | -0.091 | 97.179
1 | 0.581 | 0.0054 | -0.093 | 107.513
1.5 | 0.644 | 0.00549 | -0.094 | 117.327
2 | 0.708 | 0.00559 | -0.095 | 126.52
2.5 | 0.771 | 0.00573 | -0.096 | 134.473
3 | 0.834 | 0.00589 | -0.097 | 141.65
3.5 | 0.898 | 0.00607 | -0.098 | 147.852
4 | 0.961 | 0.00725 | -0.099 | 132.594
4.5 | 1.012 | 0.00701 | -0.1 | 144.358
5 | 1.068 | 0.00817 | -0.101 | 130.778
5.5 | 1.123 | 0.00901 | -0.102 | 124.651
6 | 1.177 | 0.00993 | -0.102 | 118.519
6.5 | 1.23 | 0.01072 | -0.103 | 114.767
7 | 1.279 | 0.01304 | -0.104 | 98.057
7.5 | 1.329 | 0.01368 | -0.104 | 97.148
8 | 1.377 | 0.01431 | -0.105 | 96.281
8.5 | 1.424 | 0.01492 | -0.106 | 95.413
9 | 1.468 | 0.01561 | -0.107 | 94.003
9.5 | 1.509 | 0.01635 | -0.108 | 92.301
10 | 1.547 | 0.01711 | -0.108 | 90.453
10.5 | 1.583 | 0.01792 | -0.109 | 88.355
11 | 1.615 | 0.01878 | -0.11 | 85.994
11.5 | 1.643 | 0.01969 | -0.11 | 83.467
12 | 1.667 | 0.02068 | -0.111 | 80.595
12.5 | 1.687 | 0.0217 | -0.112 | 77.744
13 | 1.704 | 0.02282 | -0.112 | 74.664
13.5 | 1.716 | 0.02399 | -0.113 | 71.539
14 | 1.723 | 0.02529 | -0.114 | 68.121
14.5 | 1.725 | 0.0267 | -0.114 | 64.603
15 | 1.722 | 0.02815 | -0.115 | 61.18
15.5 | 1.716 | 0.02971 | -0.115 | 57.754
16 | 1.706 | 0.0314 | -0.116 | 54.325
16.5 | 1.691 | 0.03322 | -0.116 | 50.914
17 | 1.671 | 0.03525 | -0.116 | 47.414
17.5 | 1.648 | 0.03731 | -0.117 | 44.164
18 | 1.62 | 0.03978 | -0.117 | 40.734
18.5 | 1.59 | 0.04236 | -0.117 | 37.54
19 | 1.556 | 0.04534 | -0.118 | 34.319
19.5 | 1.519 | 0.04837 | -0.118 | 31.394

## 102. Re 8M Mach 0.10 (2)
BIGFOIL.COM POLAR EXPORT
NACA65-421
NACA65-421 |  |  |  | Cl Max: | 1.6483 | at alpha= | 20 | deg
XFOIL ncrit=9 |  |  |  | L/D Max: | 170.817 | at alpha= | 3.5 | deg
Re: | 8000000 |  |  | Cd Min: | 0.0688 | at alpha= | 20 | deg
Mach: | 0.1 |  |  | Cl=0 at alpha= | -3.0698 | deg
|  |  |  | @ Cl=0.1, Cd= | 0.004306
|  |  |  | @ Cl=0.4, Cd= | 0.0041712
|  |  |  | @ Cl=0.6, Cd= | 0.0043263
alpha (deg) | Cl | Cd | Cm | Cl/Cd
-20 | -1.3548 | 0.04146 | -0.0868 | -32.6773
-19.5 | -1.2538 | 0.03727 | -0.1044 | -33.641
-19 | -1.2042 | 0.03472 | -0.1096 | -34.6832
-18.5 | -1.1828 | 0.0325 | -0.1088 | -36.3938
-18 | -1.1583 | 0.03046 | -0.1082 | -38.0269
-17.5 | -1.132 | 0.02861 | -0.1074 | -39.5666
-17 | -1.1058 | 0.0268 | -0.1066 | -41.2612
-16.5 | -1.0788 | 0.02506 | -0.1056 | -43.0487
-16 | -1.0515 | 0.02341 | -0.1045 | -44.9167
-15.5 | -1.0245 | 0.02184 | -0.1031 | -46.9093
-15 | -0.9967 | 0.02038 | -0.1016 | -48.9058
-14.5 | -0.9673 | 0.01905 | -0.1001 | -50.7769
-14 | -0.9375 | 0.0178 | -0.0985 | -52.6685
-13.5 | -0.9055 | 0.0167 | -0.0969 | -54.2216
-13 | -0.8727 | 0.01566 | -0.0953 | -55.728
-12.5 | -0.838 | 0.01476 | -0.0937 | -56.7751
-12 | -0.8038 | 0.01385 | -0.092 | -58.0361
-11.5 | -0.7724 | 0.01288 | -0.0897 | -59.9689
-11 | -0.7402 | 0.01201 | -0.0874 | -61.632
-10.5 | -0.7058 | 0.01125 | -0.0852 | -62.7378
-10 | -0.6712 | 0.0106 | -0.0828 | -63.3208
-9.5 | -0.636 | 0.00999 | -0.0803 | -63.6637
-8.5 | -0.5751 | 0.00913 | -0.0728 | -62.9901
-8 | -0.5299 | 0.00877 | -0.0715 | -60.4219
-7.5 | -0.4812 | 0.00848 | -0.0708 | -56.7453
-7 | -0.4292 | 0.00822 | -0.0707 | -52.2141
-6.5 | -0.3769 | 0.00793 | -0.0707 | -47.5284
-6 | -0.3234 | 0.00768 | -0.0708 | -42.1094
-5.5 | -0.2693 | 0.0074 | -0.0711 | -36.3919
-5 | -0.2156 | 0.00699 | -0.0714 | -30.8441
-4.5 | -0.1609 | 0.00659 | -0.0719 | -24.4158
-4 | -0.1062 | 0.00613 | -0.0725 | -17.3246
-3.5 | -0.0499 | 0.00568 | -0.0734 | -8.7852
-2.5 | 0.0661 | 0.00444 | -0.0761 | 14.8874
-2 | 0.1268 | 0.0042 | -0.0777 | 30.1905
-1.5 | 0.188 | 0.00418 | -0.0792 | 44.9761
-1 | 0.2496 | 0.00416 | -0.0807 | 60
-0.5 | 0.3114 | 0.00414 | -0.0823 | 75.2174
0 | 0.3729 | 0.00414 | -0.0838 | 90.0725
0.5 | 0.4337 | 0.00421 | -0.0851 | 103.0166
1 | 0.4948 | 0.00423 | -0.0866 | 116.974
1.5 | 0.5558 | 0.00426 | -0.088 | 130.4695
2 | 0.6158 | 0.00435 | -0.0892 | 141.5632
2.5 | 0.6763 | 0.00441 | -0.0905 | 153.356
3 | 0.7358 | 0.00452 | -0.0917 | 162.7876
3.5 | 0.7943 | 0.00465 | -0.0926 | 170.8172
4 | 0.8463 | 0.00507 | -0.0924 | 166.9231
4.5 | 0.8834 | 0.00609 | -0.0895 | 145.0575
5 | 0.9205 | 0.00699 | -0.0865 | 131.6881
5.5 | 0.9574 | 0.00773 | -0.0835 | 123.8551
6 | 0.9883 | 0.00836 | -0.0793 | 118.2177
6.5 | 1.0061 | 0.00916 | -0.0726 | 109.8362
7.5 | 1.0458 | 0.01117 | -0.0616 | 93.6258
8 | 1.0695 | 0.01231 | -0.0574 | 86.8806
8.5 | 1.0914 | 0.01366 | -0.0532 | 79.8975
9 | 1.1192 | 0.0149 | -0.0501 | 75.1141
9.5 | 1.1486 | 0.01617 | -0.0475 | 71.0328
10 | 1.1784 | 0.0175 | -0.0451 | 67.3371
10.5 | 1.2086 | 0.01887 | -0.043 | 64.0488
11 | 1.2369 | 0.02042 | -0.0408 | 60.573
11.5 | 1.2667 | 0.02197 | -0.0389 | 57.6559
12 | 1.2945 | 0.02372 | -0.037 | 54.5742
12.5 | 1.3208 | 0.02564 | -0.0351 | 51.5133
13 | 1.3487 | 0.02755 | -0.0336 | 48.9546
13.5 | 1.377 | 0.02948 | -0.0322 | 46.7096
14 | 1.4032 | 0.03163 | -0.0309 | 44.3629
14.5 | 1.4265 | 0.03409 | -0.0295 | 41.8451
15 | 1.4498 | 0.03662 | -0.0282 | 39.5904
15.5 | 1.4771 | 0.03889 | -0.0274 | 37.9815
16 | 1.5003 | 0.04159 | -0.0265 | 36.0736
16.5 | 1.522 | 0.04449 | -0.0257 | 34.2099
17.5 | 1.5638 | 0.05064 | -0.0246 | 30.8807
18 | 1.5808 | 0.05424 | -0.0242 | 29.1445
18.5 | 1.6006 | 0.05764 | -0.0241 | 27.7689
19 | 1.6214 | 0.06101 | -0.0241 | 26.576
19.5 | 1.6369 | 0.06498 | -0.0243 | 25.1908
20 | 1.6483 | 0.0688 | -0.0236 | 23.9578

## 103. Re 8M Mach 0.25 (1)
BIGFOIL.COM POLAR EXPORT
NACA65-421
NACA65-421 |  |  |  | Cl Max: | 1.659 | at alpha= | 13 | deg
JavaFoil+Calcfoil stall+Eppler ext transition |  |  |  | L/D Max: | 147.243 | at alpha= | 3.5 | deg
Re: | 8000000 |  |  | Cd Min: | 0.0051 | at alpha= | -2.5 | deg
Mach: | 0.25 |  |  | Cl=0 at alpha= | -3.5625 | deg
|  |  |  | @ Cl=0.1, Cd= | 0.005118
|  |  |  | @ Cl=0.4, Cd= | 0.0052192
|  |  |  | @ Cl=0.6, Cd= | 0.0054946
alpha (deg) | Cl | Cd | Cm | Cl/Cd
-20 | -0.681 | 0.16998 | -0.023 | -4.005
-19.5 | -0.73 | 0.16023 | -0.024 | -4.555
-19 | -0.775 | 0.14975 | -0.025 | -5.177
-18.5 | -0.817 | 0.13945 | -0.027 | -5.858
-18 | -0.854 | 0.12946 | -0.029 | -6.598
-17.5 | -0.887 | 0.1198 | -0.031 | -7.402
-17 | -0.919 | 0.10629 | -0.034 | -8.649
-16.5 | -0.965 | 0.0812 | -0.039 | -11.881
-16 | -1.04 | 0.04444 | -0.046 | -23.4
-15.5 | -1.062 | 0.03555 | -0.049 | -29.888
-15 | -1.069 | 0.03143 | -0.05 | -34.004
-14.5 | -1.06 | 0.02785 | -0.052 | -38.076
-14 | -1.045 | 0.02501 | -0.054 | -41.78
-13.5 | -1.024 | 0.02268 | -0.055 | -45.174
-13 | -0.998 | 0.02088 | -0.056 | -47.806
-12.5 | -0.968 | 0.01931 | -0.058 | -50.125
-12 | -0.933 | 0.01796 | -0.059 | -51.963
-11.5 | -0.894 | 0.01671 | -0.061 | -53.507
-11 | -0.851 | 0.01562 | -0.062 | -54.503
-10.5 | -0.806 | 0.01464 | -0.063 | -55.055
-10 | -0.758 | 0.01375 | -0.065 | -55.095
-9.5 | -0.707 | 0.01302 | -0.066 | -54.293
-9 | -0.654 | 0.01231 | -0.068 | -53.164
-8.5 | -0.6 | 0.01164 | -0.069 | -51.564
-8 | -0.544 | 0.01053 | -0.07 | -51.72
-7.5 | -0.487 | 0.01007 | -0.072 | -48.323
-7 | -0.428 | 0.00967 | -0.073 | -44.203
-6.5 | -0.368 | 0.00926 | -0.074 | -39.69
-6 | -0.306 | 0.0089 | -0.076 | -34.452
-5.5 | -0.245 | 0.00852 | -0.077 | -28.726
-5 | -0.183 | 0.00702 | -0.079 | -26.061
-4.5 | -0.12 | 0.00631 | -0.081 | -19.03
-4 | -0.056 | 0.00563 | -0.082 | -10.001
-3.5 | 0.008 | 0.00519 | -0.084 | 1.612
-3 | 0.074 | 0.00513 | -0.085 | 14.386
-2.5 | 0.139 | 0.0051 | -0.087 | 27.312
-2 | 0.205 | 0.00515 | -0.088 | 39.77
-1.5 | 0.27 | 0.00516 | -0.089 | 52.311
-1 | 0.335 | 0.00517 | -0.09 | 64.855
-0.5 | 0.401 | 0.00522 | -0.092 | 76.768
0 | 0.466 | 0.00525 | -0.093 | 88.803
0.5 | 0.532 | 0.00541 | -0.094 | 98.332
1 | 0.597 | 0.00549 | -0.095 | 108.673
1.5 | 0.662 | 0.00559 | -0.096 | 118.46
2 | 0.727 | 0.0057 | -0.097 | 127.622
2.5 | 0.792 | 0.00589 | -0.099 | 134.422
3 | 0.857 | 0.00602 | -0.1 | 142.478
3.5 | 0.922 | 0.00626 | -0.101 | 147.243
4 | 0.984 | 0.00692 | -0.102 | 142.146
4.5 | 1.037 | 0.00758 | -0.103 | 136.698
5 | 1.093 | 0.00862 | -0.103 | 126.911
5.5 | 1.149 | 0.0095 | -0.104 | 120.995
6 | 1.204 | 0.01043 | -0.105 | 115.392
6.5 | 1.257 | 0.01132 | -0.106 | 111.053
7 | 1.306 | 0.01382 | -0.106 | 94.483
7.5 | 1.356 | 0.0145 | -0.107 | 93.536
8 | 1.404 | 0.01522 | -0.108 | 92.249
8.5 | 1.448 | 0.01592 | -0.109 | 90.968
9 | 1.49 | 0.0167 | -0.109 | 89.193
9.5 | 1.528 | 0.01755 | -0.11 | 87.06
10 | 1.562 | 0.01843 | -0.111 | 84.747
10.5 | 1.593 | 0.01937 | -0.112 | 82.242
11 | 1.618 | 0.02039 | -0.112 | 79.322
11.5 | 1.637 | 0.02153 | -0.113 | 76.003
12 | 1.65 | 0.02269 | -0.114 | 72.728
12.5 | 1.658 | 0.02393 | -0.114 | 69.271
13 | 1.659 | 0.02533 | -0.115 | 65.506
13.5 | 1.654 | 0.02686 | -0.116 | 61.583
14 | 1.64 | 0.02853 | -0.116 | 57.499
14.5 | 1.619 | 0.03026 | -0.117 | 53.513
15 | 1.591 | 0.03226 | -0.117 | 49.303
15.5 | 1.555 | 0.03436 | -0.118 | 45.256
16 | 1.513 | 0.03673 | -0.118 | 41.192
16.5 | 1.464 | 0.03948 | -0.118 | 37.078
17 | 1.405 | 0.04265 | -0.118 | 32.938
17.5 | 1.339 | 0.0466 | -0.118 | 28.736
18 | 1.268 | 0.05084 | -0.118 | 24.944

## 104. Re 8M Mach 0.25 (2)
BIGFOIL.COM POLAR EXPORT
NACA65-421
NACA65-421 |  |  |  | Cl Max: | 1.6304 | at alpha= | 20 | deg
XFOIL ncrit=9 |  |  |  | L/D Max: | 174.31 | at alpha= | 3.5 | deg
Re: | 8000000 |  |  | Cd Min: | 0.08387 | at alpha= | 20 | deg
Mach: | 0.25 |  |  | Cl=0 at alpha= | -3.0515 | deg
|  |  |  | @ Cl=0.1, Cd= | 0.0043663
|  |  |  | @ Cl=0.4, Cd= | 0.0042255
|  |  |  | @ Cl=0.6, Cd= | 0.004354
alpha (deg) | Cl | Cd | Cm | Cl/Cd
-20 | -1.3127 | 0.05315 | -0.0995 | -24.698
-18.5 | -1.1694 | 0.03967 | -0.1206 | -29.4782
-18 | -1.1448 | 0.03708 | -0.12 | -30.8738
-17.5 | -1.1208 | 0.03452 | -0.1193 | -32.4681
-17 | -1.097 | 0.03206 | -0.1183 | -34.2171
-16.5 | -1.0722 | 0.02974 | -0.1171 | -36.0525
-16 | -1.0394 | 0.028 | -0.1162 | -37.1214
-15.5 | -1.0123 | 0.02601 | -0.1147 | -38.9196
-15 | -0.9868 | 0.02403 | -0.113 | -41.0653
-14.5 | -0.959 | 0.02228 | -0.1112 | -43.0431
-14 | -0.9295 | 0.02065 | -0.1093 | -45.0121
-13.5 | -0.8963 | 0.01935 | -0.1076 | -46.3204
-13 | -0.8638 | 0.01803 | -0.1056 | -47.909
-12.5 | -0.8303 | 0.01686 | -0.1036 | -49.2467
-12 | -0.7958 | 0.01573 | -0.1016 | -50.5912
-11.5 | -0.7627 | 0.01465 | -0.0993 | -52.0614
-11 | -0.7287 | 0.0136 | -0.097 | -53.5809
-10.5 | -0.6951 | 0.01263 | -0.0944 | -55.0356
-10 | -0.6598 | 0.01176 | -0.092 | -56.1054
-9.5 | -0.6231 | 0.01099 | -0.0895 | -56.697
-9 | -0.5868 | 0.01032 | -0.0868 | -56.8605
-8.5 | -0.5502 | 0.0097 | -0.084 | -56.7216
-8 | -0.5291 | 0.00916 | -0.0781 | -57.762
-7.5 | -0.4863 | 0.00879 | -0.0759 | -55.3242
-7 | -0.4362 | 0.00847 | -0.0749 | -51.4994
-6.5 | -0.3842 | 0.00818 | -0.0743 | -46.9682
-6 | -0.3305 | 0.00792 | -0.074 | -41.7298
-5.5 | -0.2754 | 0.0076 | -0.0741 | -36.2368
-5 | -0.2208 | 0.0072 | -0.074 | -30.6667
-4.5 | -0.1657 | 0.0068 | -0.0742 | -24.3676
-4 | -0.1105 | 0.0063 | -0.0745 | -17.5397
-3 | 0.006 | 0.00516 | -0.0764 | 1.1628
-2.5 | 0.066 | 0.00448 | -0.0779 | 14.7321
-2 | 0.1288 | 0.00427 | -0.0795 | 30.1639
-1.5 | 0.1925 | 0.00423 | -0.0811 | 45.5083
-1 | 0.2566 | 0.00419 | -0.0827 | 61.2411
-0.5 | 0.3203 | 0.00419 | -0.0843 | 76.4439
0 | 0.3837 | 0.00421 | -0.0858 | 91.1401
0.5 | 0.4467 | 0.00427 | -0.0872 | 104.6136
1 | 0.5104 | 0.00429 | -0.0888 | 118.9744
1.5 | 0.5735 | 0.00432 | -0.0902 | 132.7546
2 | 0.6358 | 0.0044 | -0.0915 | 144.5
2.5 | 0.6985 | 0.00446 | -0.0928 | 156.6143
3 | 0.7602 | 0.00458 | -0.0939 | 165.9825
3.5 | 0.821 | 0.00471 | -0.0948 | 174.31
4 | 0.876 | 0.00506 | -0.0947 | 173.1225
4.5 | 0.9125 | 0.00608 | -0.0912 | 150.0822
5 | 0.9459 | 0.00705 | -0.0871 | 134.1702
5.5 | 0.9732 | 0.00787 | -0.0817 | 123.6595
6 | 0.9903 | 0.00866 | -0.0744 | 114.3533
6.5 | 1.0074 | 0.00968 | -0.0678 | 104.0702
7 | 1.0247 | 0.01091 | -0.0617 | 93.923
7.5 | 1.0414 | 0.01239 | -0.0561 | 84.0517
8 | 1.0616 | 0.01394 | -0.0515 | 76.1549
8.5 | 1.081 | 0.01573 | -0.0471 | 68.7222
9 | 1.1082 | 0.0173 | -0.0441 | 64.0578
9.5 | 1.1372 | 0.01889 | -0.0414 | 60.2012
10 | 1.1679 | 0.02048 | -0.0391 | 57.0264
10.5 | 1.1968 | 0.02226 | -0.0367 | 53.7646
11 | 1.2274 | 0.02404 | -0.0347 | 51.0566
11.5 | 1.2567 | 0.02598 | -0.0328 | 48.3718
12 | 1.285 | 0.02807 | -0.0308 | 45.7784
12.5 | 1.3142 | 0.03019 | -0.0292 | 43.531
13 | 1.3418 | 0.03252 | -0.0275 | 41.2608
13.5 | 1.3676 | 0.03505 | -0.026 | 39.0185
14 | 1.3933 | 0.03766 | -0.0245 | 36.9968
14.5 | 1.42 | 0.04031 | -0.0233 | 35.227
15 | 1.4451 | 0.04318 | -0.0222 | 33.4669
15.5 | 1.4691 | 0.04622 | -0.0212 | 31.7849
16 | 1.494 | 0.04927 | -0.0203 | 30.3227
16.5 | 1.5134 | 0.05292 | -0.0195 | 28.5979
17 | 1.5316 | 0.05681 | -0.0189 | 26.96
17.5 | 1.5532 | 0.06051 | -0.0186 | 25.6685
18 | 1.5737 | 0.06438 | -0.0184 | 24.4439
18.5 | 1.5902 | 0.06881 | -0.0185 | 23.11
19 | 1.6055 | 0.07351 | -0.0188 | 21.8406
19.5 | 1.6187 | 0.07853 | -0.0193 | 20.6125
20 | 1.6304 | 0.08387 | -0.0202 | 19.4396

## 105. Re 8M Mach 0.50 (1)
BIGFOIL.COM POLAR EXPORT
NACA65-421
NACA65-421 |  |  |  | Cl Max: | 1.487 | at alpha= | 8.5 | deg
JavaFoil+Calcfoil stall+Eppler ext transition |  |  |  | L/D Max: | 153.087 | at alpha= | 3.5 | deg
Re: | 8000000 |  |  | Cd Min: | 0.00549 | at alpha= | -2 | deg
Mach: | 0.5 |  |  | Cl=0 at alpha= | -3.5634 | deg
|  |  |  | @ Cl=0.1, Cd= | 0.005505
|  |  |  | @ Cl=0.4, Cd= | 0.0055892
|  |  |  | @ Cl=0.6, Cd= | 0.0059066
alpha (deg) | Cl | Cd | Cm | Cl/Cd
-20 | -0.95 | 0.15191 | -0.029 | -6.255
-19.5 | -0.92 | 0.1433 | -0.03 | -6.42
-19 | -0.971 | 0.07053 | -0.043 | -13.771
-18.5 | -0.866 | 0.13103 | -0.032 | -6.612
-18 | -0.933 | 0.05161 | -0.047 | -18.072
-17.5 | -0.819 | 0.11327 | -0.037 | -7.228
-17 | -0.786 | 0.11508 | -0.036 | -6.826
-16.5 | -0.824 | 0.05628 | -0.05 | -14.643
-16 | -0.817 | 0.03881 | -0.053 | -21.043
-15.5 | -0.768 | 0.048 | -0.053 | -16.005
-15 | -0.756 | 0.03421 | -0.056 | -22.097
-14.5 | -0.64 | 0.09105 | -0.04 | -7.033
-14 | -0.693 | 0.03082 | -0.059 | -22.473
-13.5 | -0.574 | 0.09138 | -0.035 | -6.276
-13 | -0.626 | 0.02903 | -0.062 | -21.581
-12.5 | -0.519 | 0.08538 | -0.04 | -6.078
-12 | -0.486 | 0.09047 | -0.034 | -5.368
-11.5 | -0.459 | 0.07786 | -0.038 | -5.895
-11 | -0.428 | 0.07618 | -0.035 | -5.622
-10.5 | -0.707 | 0.0264 | -0.067 | -26.786
-10 | -0.737 | 0.01921 | -0.071 | -38.352
-9.5 | -0.718 | 0.01732 | -0.073 | -41.479
-9 | -0.683 | 0.01582 | -0.074 | -43.171
-8.5 | -0.637 | 0.01467 | -0.076 | -43.438
-8 | -0.585 | 0.01368 | -0.078 | -42.721
-7.5 | -0.528 | 0.01218 | -0.079 | -43.345
-7 | -0.467 | 0.01149 | -0.081 | -40.594
-6.5 | -0.403 | 0.0109 | -0.082 | -36.969
-6 | -0.337 | 0.01033 | -0.084 | -32.619
-5.5 | -0.27 | 0.00981 | -0.085 | -27.463
-5 | -0.201 | 0.00958 | -0.087 | -20.989
-4.5 | -0.132 | 0.00754 | -0.089 | -17.556
-4 | -0.062 | 0.00649 | -0.091 | -9.582
-3.5 | 0.009 | 0.00602 | -0.093 | 1.53
-3 | 0.082 | 0.0055 | -0.095 | 14.867
-2.5 | 0.154 | 0.00552 | -0.096 | 28.008
-2 | 0.227 | 0.00549 | -0.098 | 41.399
-1.5 | 0.301 | 0.00552 | -0.099 | 54.412
-1 | 0.374 | 0.00554 | -0.101 | 67.469
-0.5 | 0.448 | 0.00568 | -0.102 | 78.901
0 | 0.521 | 0.00578 | -0.104 | 90.111
0.5 | 0.594 | 0.0059 | -0.105 | 100.75
1 | 0.667 | 0.00598 | -0.106 | 111.505
1.5 | 0.74 | 0.00625 | -0.108 | 118.507
2 | 0.813 | 0.00647 | -0.109 | 125.612
2.5 | 0.883 | 0.00615 | -0.11 | 143.559
3 | 0.954 | 0.00647 | -0.111 | 147.413
3.5 | 1.025 | 0.00669 | -0.112 | 153.087
4 | 1.089 | 0.00839 | -0.113 | 129.745
4.5 | 1.141 | 0.0095 | -0.113 | 120.18
5 | 1.202 | 0.01061 | -0.114 | 113.258
5.5 | 1.259 | 0.0123 | -0.115 | 102.31
6 | 1.31 | 0.01586 | -0.115 | 82.634
6.5 | 1.362 | 0.01694 | -0.116 | 80.423
7 | 1.409 | 0.01803 | -0.117 | 78.152
7.5 | 1.449 | 0.01918 | -0.118 | 75.53
8 | 1.476 | 0.02048 | -0.119 | 72.096
8.5 | 1.487 | 0.02187 | -0.12 | 67.992
9 | 1.472 | 0.02353 | -0.121 | 62.581
9.5 | 1.405 | 0.02544 | -0.121 | 55.242
10 | 0.917 | 0.02818 | -0.122 | 32.535
10.5 | 0.947 | 0.03029 | -0.123 | 31.276
11 | 0.979 | 0.03133 | -0.123 | 31.246
11.5 | 1.008 | 0.03464 | -0.124 | 29.107
12 | 1.039 | 0.03642 | -0.124 | 28.515
12.5 | 1.07 | 0.03708 | -0.125 | 28.863
13 | 1.091 | 0.04357 | -0.125 | 25.037
13.5 | 1.127 | 0.0435 | -0.126 | 25.907

## 106. Re 8M Mach 0.50 (2)
BIGFOIL.COM POLAR EXPORT
NACA65-421
NACA65-421 |  |  |  | Cl Max: | 1.3739 | at alpha= | 15 | deg
XFOIL ncrit=9 |  |  |  | L/D Max: | 189.981 | at alpha= | 4 | deg
Re: | 8000000 |  |  | Cd Min: | 0.19514 | at alpha= | 20 | deg
Mach: | 0.5 |  |  | Cl=0 at alpha= | -3.0132 | deg
|  |  |  | @ Cl=0.1, Cd= | 0.0045753
|  |  |  | @ Cl=0.4, Cd= | 0.00448
|  |  |  | @ Cl=0.6, Cd= | 0.004593
alpha (deg) | Cl | Cd | Cm | Cl/Cd
-18 | -0.5489 | 0.1249 | -0.1097 | -4.3947
-17.5 | -0.5723 | 0.11295 | -0.1174 | -5.0668
-17 | -0.5856 | 0.10267 | -0.1239 | -5.7037
-16.5 | -0.6059 | 0.09173 | -0.1308 | -6.6053
-15.5 | -0.65 | 0.0712 | -0.1428 | -9.1292
-15 | -0.6812 | 0.06128 | -0.1475 | -11.1162
-14.5 | -0.6974 | 0.05349 | -0.1499 | -13.038
-14 | -0.7201 | 0.04604 | -0.1507 | -15.6407
-13.5 | -0.7311 | 0.04009 | -0.1499 | -18.2365
-13 | -0.7366 | 0.03499 | -0.1479 | -21.0517
-12.5 | -0.7321 | 0.03087 | -0.1449 | -23.7156
-12 | -0.7168 | 0.02756 | -0.1417 | -26.0087
-11.5 | -0.6947 | 0.02483 | -0.1382 | -27.9783
-11 | -0.6656 | 0.02257 | -0.1348 | -29.4905
-10.5 | -0.6359 | 0.02052 | -0.1311 | -30.9893
-10 | -0.604 | 0.0187 | -0.1274 | -32.2995
-9.5 | -0.5677 | 0.01718 | -0.1239 | -33.0442
-9 | -0.5313 | 0.01579 | -0.1203 | -33.6479
-8.5 | -0.4925 | 0.01451 | -0.1169 | -33.9421
-8 | -0.4522 | 0.01336 | -0.1135 | -33.8473
-7.5 | -0.4129 | 0.01226 | -0.11 | -33.6786
-7 | -0.3731 | 0.01123 | -0.1066 | -33.2235
-6.5 | -0.3313 | 0.01032 | -0.1033 | -32.1027
-6 | -0.2907 | 0.00951 | -0.0996 | -30.5678
-5.5 | -0.26 | 0.00877 | -0.0941 | -29.6465
-5 | -0.2233 | 0.00831 | -0.0893 | -26.8712
-4.5 | -0.1739 | 0.00774 | -0.0867 | -22.4677
-4 | -0.1221 | 0.00706 | -0.0848 | -17.2946
-2.5 | 0.0635 | 0.00468 | -0.0855 | 13.5684
-2 | 0.1367 | 0.00447 | -0.0873 | 30.5817
-1.5 | 0.2099 | 0.00445 | -0.089 | 47.1685
-1 | 0.2828 | 0.00445 | -0.0906 | 63.5506
-0.5 | 0.3563 | 0.00448 | -0.0924 | 79.5312
0 | 0.4303 | 0.00448 | -0.0942 | 96.0491
0.5 | 0.5036 | 0.0045 | -0.0959 | 111.9111
1 | 0.5763 | 0.00456 | -0.0975 | 126.3816
1.5 | 0.6482 | 0.00466 | -0.0987 | 139.0987
2 | 0.7218 | 0.0047 | -0.1003 | 153.5745
2.5 | 0.7939 | 0.00478 | -0.1014 | 166.0879
3 | 0.8654 | 0.00488 | -0.1023 | 177.3361
3.5 | 0.935 | 0.00503 | -0.1027 | 185.8847
4 | 1.0012 | 0.00527 | -0.1024 | 189.981
4.5 | 1.0462 | 0.00591 | -0.0981 | 177.022
5 | 1.0376 | 0.00716 | -0.0843 | 144.9162
5.5 | 1.0258 | 0.00899 | -0.0716 | 114.1046
6 | 1.021 | 0.01129 | -0.0614 | 90.434
6.5 | 1.0188 | 0.01404 | -0.0529 | 72.5641
7 | 1.0194 | 0.01711 | -0.0456 | 59.5792
7.5 | 1.0174 | 0.02061 | -0.0389 | 49.3644
8.5 | 1.0357 | 0.02744 | -0.0291 | 37.7442
9 | 1.0625 | 0.03024 | -0.0261 | 35.1356
9.5 | 1.0941 | 0.03291 | -0.0237 | 33.2452
10 | 1.127 | 0.03565 | -0.0214 | 31.6129
10.5 | 1.1605 | 0.03846 | -0.0192 | 30.1742
11 | 1.195 | 0.04133 | -0.0172 | 28.9136
11.5 | 1.2247 | 0.04469 | -0.0151 | 27.4043
12 | 1.2566 | 0.04805 | -0.0132 | 26.1519
12.5 | 1.2874 | 0.05164 | -0.0114 | 24.9303
13 | 1.316 | 0.05554 | -0.0097 | 23.6946
13.5 | 1.3397 | 0.06007 | -0.0082 | 22.3023
14 | 1.3577 | 0.06528 | -0.007 | 20.7981
14.5 | 1.3711 | 0.07118 | -0.0061 | 19.2624
15 | 1.3739 | 0.07833 | -0.006 | 17.5399
15.5 | 1.3658 | 0.08696 | -0.007 | 15.7061
16 | 1.3512 | 0.09669 | -0.0092 | 13.9746
16.5 | 1.3325 | 0.10735 | -0.0127 | 12.4127
17 | 1.3107 | 0.11883 | -0.0176 | 11.03
17.5 | 1.2884 | 0.13089 | -0.0237 | 9.8434
18 | 1.2671 | 0.14315 | -0.0308 | 8.8516
18.5 | 1.2467 | 0.15579 | -0.0389 | 8.0024
19 | 1.2281 | 0.16851 | -0.0476 | 7.288
19.5 | 1.2073 | 0.18183 | -0.0573 | 6.6397
20 | 1.1894 | 0.19514 | -0.067 | 6.0951

## 107. Re 10M Mach 0.00 (1)
BIGFOIL.COM POLAR EXPORT
NACA65-421
NACA65-421 |  |  |  | Cl Max: | 1.741 | at alpha= | 15 | deg
JavaFoil+Calcfoil stall+Eppler ext transition |  |  |  | L/D Max: | 136.262 | at alpha= | 2.5 | deg
Re: | 10000000 |  |  | Cd Min: | 0.00472 | at alpha= | -2.5 | deg
Mach: | 0 |  |  | Cl=0 at alpha= | -3.5635 | deg
|  |  |  | @ Cl=0.1, Cd= | 0.0049606
|  |  |  | @ Cl=0.4, Cd= | 0.0050409
|  |  |  | @ Cl=0.6, Cd= | 0.0053479
alpha (deg) | Cl | Cd | Cm | Cl/Cd
-20 | -1.056 | 0.10342 | -0.032 | -10.209
-19.5 | -1.102 | 0.07387 | -0.036 | -14.922
-19 | -1.134 | 0.0573 | -0.038 | -19.791
-18.5 | -1.15 | 0.04924 | -0.04 | -23.365
-18 | -1.162 | 0.04323 | -0.041 | -26.868
-17.5 | -1.168 | 0.03831 | -0.043 | -30.496
-17 | -1.17 | 0.03438 | -0.044 | -34.037
-16.5 | -1.169 | 0.0307 | -0.046 | -38.058
-16 | -1.161 | 0.02811 | -0.047 | -41.294
-15.5 | -1.149 | 0.02577 | -0.048 | -44.592
-15 | -1.133 | 0.02368 | -0.05 | -47.855
-14.5 | -1.107 | 0.022 | -0.051 | -50.332
-14 | -1.078 | 0.02034 | -0.053 | -53.014
-13.5 | -1.046 | 0.01894 | -0.054 | -55.248
-13 | -1.011 | 0.01765 | -0.055 | -57.292
-12.5 | -0.973 | 0.01656 | -0.057 | -58.777
-12 | -0.933 | 0.01548 | -0.058 | -60.251
-11.5 | -0.889 | 0.01455 | -0.059 | -61.145
-11 | -0.843 | 0.01372 | -0.06 | -61.458
-10.5 | -0.796 | 0.013 | -0.062 | -61.194
-10 | -0.746 | 0.01231 | -0.063 | -60.599
-9.5 | -0.694 | 0.01165 | -0.064 | -59.621
-9 | -0.641 | 0.01108 | -0.066 | -57.904
-8.5 | -0.588 | 0.01002 | -0.067 | -58.66
-8 | -0.532 | 0.0096 | -0.068 | -55.389
-7.5 | -0.475 | 0.00923 | -0.07 | -51.43
-7 | -0.417 | 0.00888 | -0.071 | -46.955
-6.5 | -0.358 | 0.00853 | -0.072 | -41.975
-6 | -0.299 | 0.00823 | -0.074 | -36.282
-5.5 | -0.238 | 0.00792 | -0.075 | -30.08
-5 | -0.178 | 0.00676 | -0.077 | -26.356
-4.5 | -0.117 | 0.0063 | -0.078 | -18.502
-4 | -0.055 | 0.00589 | -0.08 | -9.27
-3.5 | 0.008 | 0.00535 | -0.081 | 1.51
-3 | 0.071 | 0.00516 | -0.083 | 13.86
-2.5 | 0.135 | 0.00472 | -0.084 | 28.558
-2 | 0.198 | 0.00499 | -0.085 | 39.691
-1.5 | 0.262 | 0.005 | -0.086 | 52.253
-1 | 0.325 | 0.00502 | -0.087 | 64.651
-0.5 | 0.388 | 0.00502 | -0.089 | 77.287
0 | 0.451 | 0.00513 | -0.09 | 87.995
0.5 | 0.515 | 0.0052 | -0.091 | 98.928
1 | 0.578 | 0.00532 | -0.092 | 108.68
1.5 | 0.641 | 0.0054 | -0.093 | 118.665
2 | 0.704 | 0.00553 | -0.094 | 127.286
2.5 | 0.767 | 0.00563 | -0.096 | 136.262
3 | 0.83 | 0.0064 | -0.097 | 129.722
3.5 | 0.893 | 0.00703 | -0.098 | 127.081
4 | 0.954 | 0.00745 | -0.099 | 128.058
4.5 | 1.006 | 0.00789 | -0.099 | 127.538
5 | 1.062 | 0.0085 | -0.1 | 124.976
5.5 | 1.118 | 0.00921 | -0.101 | 121.367
6 | 1.173 | 0.0099 | -0.102 | 118.465
6.5 | 1.223 | 0.01186 | -0.102 | 103.113
7 | 1.276 | 0.01243 | -0.103 | 102.579
7.5 | 1.326 | 0.01302 | -0.104 | 101.906
8 | 1.375 | 0.01359 | -0.105 | 101.171
8.5 | 1.421 | 0.01418 | -0.106 | 100.246
9 | 1.465 | 0.01481 | -0.106 | 98.918
9.5 | 1.507 | 0.01548 | -0.107 | 97.334
10 | 1.546 | 0.01619 | -0.108 | 95.51
10.5 | 1.583 | 0.01694 | -0.109 | 93.42
11 | 1.616 | 0.01776 | -0.109 | 90.99
11.5 | 1.645 | 0.0186 | -0.11 | 88.457
12 | 1.671 | 0.01948 | -0.111 | 85.786
12.5 | 1.693 | 0.02042 | -0.112 | 82.873
13 | 1.711 | 0.02147 | -0.112 | 79.706
13.5 | 1.725 | 0.02258 | -0.113 | 76.402
14 | 1.735 | 0.02372 | -0.113 | 73.138
14.5 | 1.74 | 0.02508 | -0.114 | 69.365
15 | 1.741 | 0.02641 | -0.114 | 65.918
15.5 | 1.738 | 0.02783 | -0.115 | 62.437
16 | 1.731 | 0.02939 | -0.115 | 58.893
16.5 | 1.721 | 0.03103 | -0.116 | 55.45
17 | 1.705 | 0.03278 | -0.116 | 52.024
17.5 | 1.686 | 0.03477 | -0.117 | 48.482
18 | 1.663 | 0.03696 | -0.117 | 45.005
18.5 | 1.638 | 0.03919 | -0.117 | 41.798
19 | 1.61 | 0.04172 | -0.118 | 38.587
19.5 | 1.577 | 0.04469 | -0.118 | 35.287
20 | 1.543 | 0.04763 | -0.118 | 32.398

## 108. Re 10M Mach 0.00 (2)
BIGFOIL.COM POLAR EXPORT
NACA65-421
NACA65-421 |  |  |  | Cl Max: | 1.6796 | at alpha= | 20 | deg
XFOIL ncrit=9 |  |  |  | L/D Max: | 170.931 | at alpha= | 3.5 | deg
Re: | 10000000 |  |  | Cd Min: | 0.06395 | at alpha= | 20 | deg
Mach: | 0 |  |  | Cl=0 at alpha= | -3.098 | deg
|  |  |  | @ Cl=0.1, Cd= | 0.0043963
|  |  |  | @ Cl=0.4, Cd= | 0.0039944
|  |  |  | @ Cl=0.6, Cd= | 0.0041675
alpha (deg) | Cl | Cd | Cm | Cl/Cd
-19.5 | -1.2513 | 0.03384 | -0.1072 | -36.977
-19 | -1.2301 | 0.03172 | -0.1064 | -38.7799
-18.5 | -1.2074 | 0.02967 | -0.1057 | -40.6943
-18 | -1.1828 | 0.02777 | -0.105 | -42.5927
-17.5 | -1.1565 | 0.02604 | -0.1042 | -44.4124
-17 | -1.1285 | 0.02445 | -0.1033 | -46.1554
-16.5 | -1.1012 | 0.02286 | -0.1023 | -48.1715
-16 | -1.0713 | 0.02149 | -0.1013 | -49.8511
-15.5 | -1.0414 | 0.02019 | -0.1001 | -51.58
-15 | -1.0142 | 0.0188 | -0.0984 | -53.9468
-14.5 | -0.9852 | 0.01755 | -0.0968 | -56.1368
-14 | -0.9566 | 0.01634 | -0.095 | -58.5435
-13.5 | -0.9243 | 0.01531 | -0.0934 | -60.3723
-13 | -0.8921 | 0.01434 | -0.0917 | -62.2106
-12.5 | -0.8577 | 0.01348 | -0.09 | -63.6276
-12 | -0.8229 | 0.01269 | -0.0883 | -64.8463
-11.5 | -0.7888 | 0.0119 | -0.0863 | -66.2857
-11 | -0.7546 | 0.01117 | -0.0842 | -67.556
-10.5 | -0.7218 | 0.01047 | -0.0817 | -68.9398
-10 | -0.6885 | 0.00983 | -0.079 | -70.0407
-9.5 | -0.6607 | 0.00929 | -0.075 | -71.1195
-9 | -0.6292 | 0.00897 | -0.0713 | -70.1449
-8.5 | -0.5827 | 0.00868 | -0.0704 | -67.1313
-8 | -0.5343 | 0.0084 | -0.0697 | -63.6071
-7.5 | -0.4838 | 0.0081 | -0.0695 | -59.7284
-7 | -0.4312 | 0.00785 | -0.0696 | -54.9299
-6.5 | -0.3779 | 0.00762 | -0.0698 | -49.5932
-6 | -0.3234 | 0.00738 | -0.0702 | -43.8211
-5.5 | -0.2683 | 0.00711 | -0.0707 | -37.7356
-5 | -0.2139 | 0.00678 | -0.0712 | -31.5487
-4.5 | -0.1589 | 0.00645 | -0.0718 | -24.6357
-4 | -0.1031 | 0.00606 | -0.0725 | -17.0132
-3 | 0.0112 | 0.00521 | -0.0747 | 2.1497
-2.5 | 0.069 | 0.0047 | -0.076 | 14.6809
-2 | 0.1282 | 0.00412 | -0.0777 | 31.1165
-1.5 | 0.1897 | 0.00399 | -0.0793 | 47.5439
-1 | 0.2512 | 0.00397 | -0.0809 | 63.2746
-0.5 | 0.3123 | 0.00397 | -0.0824 | 78.665
0 | 0.373 | 0.00399 | -0.0839 | 93.4837
0.5 | 0.4341 | 0.004 | -0.0854 | 108.525
1 | 0.4946 | 0.00406 | -0.0868 | 121.8227
1.5 | 0.5548 | 0.00413 | -0.0881 | 134.3341
2 | 0.615 | 0.00418 | -0.0894 | 147.1292
2.5 | 0.6747 | 0.00426 | -0.0907 | 158.3803
3 | 0.7335 | 0.00438 | -0.0918 | 167.4658
3.5 | 0.7897 | 0.00462 | -0.0924 | 170.9307
4 | 0.8331 | 0.00543 | -0.0906 | 153.4254
4.5 | 0.8706 | 0.0064 | -0.0879 | 136.0312
5 | 0.9112 | 0.00713 | -0.0857 | 127.798
5.5 | 0.9497 | 0.00782 | -0.083 | 121.445
6 | 0.9857 | 0.00839 | -0.0799 | 117.4851
6.5 | 1.0071 | 0.00902 | -0.0739 | 111.6519
7 | 1.0308 | 0.0098 | -0.0687 | 105.1837
8 | 1.0777 | 0.01177 | -0.0595 | 91.5633
8.5 | 1.1047 | 0.01283 | -0.056 | 86.1029
9 | 1.135 | 0.01388 | -0.0532 | 81.7723
9.5 | 1.1657 | 0.01499 | -0.0506 | 77.7652
10 | 1.1979 | 0.0161 | -0.0485 | 74.4037
10.5 | 1.2271 | 0.01742 | -0.0461 | 70.442
11 | 1.2582 | 0.01872 | -0.0441 | 67.2115
11.5 | 1.2866 | 0.02022 | -0.042 | 63.6301
12 | 1.3142 | 0.02185 | -0.04 | 60.1465
12.5 | 1.343 | 0.02349 | -0.0383 | 57.1733
13 | 1.371 | 0.02524 | -0.0366 | 54.3185
13.5 | 1.398 | 0.02713 | -0.0351 | 51.5297
14 | 1.4239 | 0.02917 | -0.0336 | 48.8138
14.5 | 1.448 | 0.03143 | -0.0321 | 46.0706
15 | 1.4738 | 0.03363 | -0.031 | 43.824
15.5 | 1.5004 | 0.0358 | -0.03 | 41.9106
16 | 1.5236 | 0.03835 | -0.029 | 39.7288
16.5 | 1.5444 | 0.04117 | -0.028 | 37.5128
17 | 1.5653 | 0.04402 | -0.0273 | 35.5588
17.5 | 1.5873 | 0.04687 | -0.0267 | 33.866
18 | 1.6075 | 0.05 | -0.0263 | 32.15
18.5 | 1.6275 | 0.05317 | -0.026 | 30.6094
19 | 1.6484 | 0.05632 | -0.0259 | 29.2685
19.5 | 1.6644 | 0.06008 | -0.0259 | 27.7031
20 | 1.6796 | 0.06395 | -0.026 | 26.2643

## 109. Re 10M Mach 0.10 (1)
BIGFOIL.COM POLAR EXPORT
NACA65-421
NACA65-421 |  |  |  | Cl Max: | 1.728 | at alpha= | 14.5 | deg
JavaFoil+Calcfoil stall+Eppler ext transition |  |  |  | L/D Max: | 136.331 | at alpha= | 2.5 | deg
Re: | 10000000 |  |  | Cd Min: | 0.00474 | at alpha= | -2.5 | deg
Mach: | 0.1 |  |  | Cl=0 at alpha= | -3.5635 | deg
|  |  |  | @ Cl=0.1, Cd= | 0.0049594
|  |  |  | @ Cl=0.4, Cd= | 0.0050894
|  |  |  | @ Cl=0.6, Cd= | 0.0053671
alpha (deg) | Cl | Cd | Cm | Cl/Cd
-20 | -1.005 | 0.1191 | -0.03 | -8.441
-19.5 | -1.032 | 0.10359 | -0.032 | -9.961
-19 | -1.082 | 0.07249 | -0.037 | -14.924
-18.5 | -1.117 | 0.05486 | -0.039 | -20.356
-18 | -1.134 | 0.04684 | -0.041 | -24.216
-17.5 | -1.146 | 0.04089 | -0.043 | -28.019
-17 | -1.152 | 0.03622 | -0.044 | -31.812
-16.5 | -1.153 | 0.03245 | -0.046 | -35.54
-16 | -1.15 | 0.02913 | -0.047 | -39.468
-15.5 | -1.141 | 0.02651 | -0.049 | -43.044
-15 | -1.127 | 0.02434 | -0.05 | -46.305
-14.5 | -1.104 | 0.02241 | -0.051 | -49.247
-14 | -1.076 | 0.02078 | -0.053 | -51.754
-13.5 | -1.045 | 0.01931 | -0.054 | -54.093
-13 | -1.011 | 0.01797 | -0.055 | -56.239
-12.5 | -0.973 | 0.01682 | -0.057 | -57.889
-12 | -0.934 | 0.01571 | -0.058 | -59.426
-11.5 | -0.891 | 0.01476 | -0.059 | -60.342
-11 | -0.845 | 0.0139 | -0.061 | -60.815
-10.5 | -0.798 | 0.01313 | -0.062 | -60.759
-10 | -0.748 | 0.01244 | -0.063 | -60.129
-9.5 | -0.697 | 0.01177 | -0.065 | -59.213
-9 | -0.645 | 0.01055 | -0.066 | -61.121
-8.5 | -0.59 | 0.01011 | -0.067 | -58.359
-8 | -0.534 | 0.00968 | -0.069 | -55.159
-7.5 | -0.477 | 0.00931 | -0.07 | -51.214
-7 | -0.419 | 0.00895 | -0.071 | -46.788
-6.5 | -0.36 | 0.00859 | -0.073 | -41.858
-6 | -0.3 | 0.00827 | -0.074 | -36.241
-5.5 | -0.239 | 0.00797 | -0.075 | -30.029
-5 | -0.179 | 0.0068 | -0.077 | -26.296
-4.5 | -0.117 | 0.00633 | -0.079 | -18.512
-4 | -0.055 | 0.00591 | -0.08 | -9.276
-3.5 | 0.008 | 0.00528 | -0.082 | 1.537
-3 | 0.072 | 0.00513 | -0.083 | 13.995
-2.5 | 0.136 | 0.00474 | -0.084 | 28.562
-2 | 0.199 | 0.00497 | -0.086 | 40.068
-1.5 | 0.263 | 0.00498 | -0.087 | 52.743
-1 | 0.326 | 0.00505 | -0.088 | 64.662
-0.5 | 0.39 | 0.00508 | -0.089 | 76.76
0 | 0.454 | 0.00514 | -0.09 | 88.33
0.5 | 0.517 | 0.00521 | -0.091 | 99.263
1 | 0.581 | 0.00534 | -0.093 | 108.741
1.5 | 0.644 | 0.00543 | -0.094 | 118.692
2 | 0.708 | 0.00552 | -0.095 | 128.259
2.5 | 0.771 | 0.00566 | -0.096 | 136.331
3 | 0.834 | 0.00644 | -0.097 | 129.591
3.5 | 0.898 | 0.00712 | -0.098 | 126.109
4 | 0.959 | 0.00733 | -0.099 | 130.859
4.5 | 1.01 | 0.00792 | -0.1 | 127.558
5 | 1.067 | 0.00858 | -0.101 | 124.378
5.5 | 1.123 | 0.00928 | -0.102 | 120.972
6 | 1.178 | 0.00997 | -0.102 | 118.072
6.5 | 1.228 | 0.012 | -0.103 | 102.369
7 | 1.281 | 0.01258 | -0.104 | 101.794
7.5 | 1.331 | 0.01318 | -0.105 | 101.04
8 | 1.38 | 0.01376 | -0.105 | 100.306
8.5 | 1.426 | 0.01436 | -0.106 | 99.327
9 | 1.47 | 0.01501 | -0.107 | 97.949
9.5 | 1.511 | 0.0157 | -0.108 | 96.264
10 | 1.55 | 0.01642 | -0.109 | 94.39
10.5 | 1.586 | 0.0172 | -0.109 | 92.214
11 | 1.618 | 0.01802 | -0.11 | 89.756
11.5 | 1.646 | 0.01887 | -0.111 | 87.207
12 | 1.67 | 0.0198 | -0.111 | 84.319
12.5 | 1.69 | 0.02077 | -0.112 | 81.387
13 | 1.706 | 0.02183 | -0.113 | 78.156
13.5 | 1.719 | 0.02301 | -0.113 | 74.712
14 | 1.726 | 0.02423 | -0.114 | 71.208
14.5 | 1.728 | 0.02558 | -0.114 | 67.542
15 | 1.725 | 0.02698 | -0.115 | 63.94
15.5 | 1.719 | 0.02848 | -0.115 | 60.361
16 | 1.709 | 0.03008 | -0.116 | 56.794
16.5 | 1.694 | 0.03184 | -0.116 | 53.216
17 | 1.674 | 0.0337 | -0.117 | 49.684
17.5 | 1.65 | 0.03584 | -0.117 | 46.041
18 | 1.623 | 0.03824 | -0.117 | 42.435
18.5 | 1.593 | 0.04076 | -0.118 | 39.079
19 | 1.559 | 0.04341 | -0.118 | 35.911
19.5 | 1.522 | 0.04634 | -0.118 | 32.836

## 110. Re 10M Mach 0.10 (2)
BIGFOIL.COM POLAR EXPORT
NACA65-421
NACA65-421 |  |  |  | Cl Max: | 1.6777 | at alpha= | 20 | deg
XFOIL ncrit=9 |  |  |  | L/D Max: | 172.035 | at alpha= | 3.5 | deg
Re: | 10000000 |  |  | Cd Min: | 0.06631 | at alpha= | 20 | deg
Mach: | 0.1 |  |  | Cl=0 at alpha= | -3.095 | deg
|  |  |  | @ Cl=0.1, Cd= | 0.0044041
|  |  |  | @ Cl=0.4, Cd= | 0.0040041
|  |  |  | @ Cl=0.6, Cd= | 0.0041646
alpha (deg) | Cl | Cd | Cm | Cl/Cd
-19.5 | -1.247 | 0.03542 | -0.1096 | -35.2061
-19 | -1.2287 | 0.03295 | -0.1088 | -37.2898
-18.5 | -1.2077 | 0.03068 | -0.108 | -39.3644
-18 | -1.1812 | 0.02883 | -0.1073 | -40.9712
-17.5 | -1.1551 | 0.02701 | -0.1065 | -42.7656
-17 | -1.1289 | 0.02521 | -0.1055 | -44.7798
-16.5 | -1.1013 | 0.02357 | -0.1045 | -46.7246
-16 | -1.0697 | 0.02224 | -0.1035 | -48.098
-15.5 | -1.0409 | 0.0208 | -0.1022 | -50.0433
-15 | -1.0132 | 0.01936 | -0.1006 | -52.3347
-14.5 | -0.9843 | 0.01805 | -0.099 | -54.5319
-14 | -0.9555 | 0.01681 | -0.0971 | -56.8412
-13.5 | -0.9227 | 0.01576 | -0.0955 | -58.547
-13 | -0.8905 | 0.01474 | -0.0937 | -60.4138
-12.5 | -0.8561 | 0.01384 | -0.092 | -61.8569
-12 | -0.8214 | 0.01301 | -0.0902 | -63.136
-11.5 | -0.7874 | 0.01217 | -0.0881 | -64.7001
-11 | -0.7528 | 0.01141 | -0.086 | -65.9772
-10.5 | -0.7194 | 0.01068 | -0.0836 | -67.3596
-10 | -0.6856 | 0.01001 | -0.0809 | -68.4915
-9.5 | -0.6543 | 0.00944 | -0.0776 | -69.3114
-9 | -0.6296 | 0.00904 | -0.0727 | -69.646
-8.5 | -0.5841 | 0.00874 | -0.0714 | -66.8307
-8 | -0.5359 | 0.00846 | -0.0707 | -63.3452
-7.5 | -0.4856 | 0.00815 | -0.0703 | -59.5828
-7 | -0.4331 | 0.00789 | -0.0702 | -54.8923
-6.5 | -0.3797 | 0.00767 | -0.0704 | -49.5046
-6 | -0.3249 | 0.00741 | -0.0708 | -43.8462
-5.5 | -0.2697 | 0.00714 | -0.0712 | -37.7731
-5 | -0.2149 | 0.00683 | -0.0717 | -31.4641
-4.5 | -0.1598 | 0.00649 | -0.0722 | -24.6225
-4 | -0.1038 | 0.00607 | -0.0729 | -17.1005
-3 | 0.0109 | 0.00522 | -0.075 | 2.0881
-2.5 | 0.0691 | 0.00471 | -0.0763 | 14.6709
-2 | 0.1287 | 0.00412 | -0.078 | 31.2379
-1.5 | 0.1906 | 0.004 | -0.0797 | 47.65
-1 | 0.2524 | 0.00398 | -0.0813 | 63.4171
-0.5 | 0.314 | 0.00397 | -0.0828 | 79.0932
0 | 0.375 | 0.004 | -0.0843 | 93.75
0.5 | 0.4366 | 0.00401 | -0.0858 | 108.8778
1 | 0.4975 | 0.00407 | -0.0872 | 122.2359
1.5 | 0.5581 | 0.00413 | -0.0885 | 135.1332
2 | 0.6187 | 0.00418 | -0.0899 | 148.0144
2.5 | 0.6788 | 0.00426 | -0.0911 | 159.3427
3 | 0.7381 | 0.00438 | -0.0922 | 168.516
3.5 | 0.7948 | 0.00462 | -0.0928 | 172.0346
4 | 0.8386 | 0.00541 | -0.0911 | 155.0092
4.5 | 0.8755 | 0.00641 | -0.0881 | 136.5835
5 | 0.9155 | 0.00715 | -0.0857 | 128.042
5.5 | 0.9531 | 0.00786 | -0.0828 | 121.2595
6 | 0.9858 | 0.00839 | -0.0789 | 117.497
6.5 | 1.0074 | 0.0091 | -0.0729 | 110.7033
7 | 1.0304 | 0.00993 | -0.0677 | 103.7664
7.5 | 1.0537 | 0.01089 | -0.0629 | 96.7585
8 | 1.0759 | 0.01204 | -0.0583 | 89.3605
8.5 | 1.1034 | 0.01313 | -0.0548 | 84.0366
9 | 1.1334 | 0.01424 | -0.052 | 79.5927
9.5 | 1.1636 | 0.01543 | -0.0494 | 75.4115
10 | 1.1957 | 0.0166 | -0.0472 | 72.0301
10.5 | 1.225 | 0.01798 | -0.0448 | 68.1313
11 | 1.2563 | 0.01932 | -0.0428 | 65.0259
11.5 | 1.2848 | 0.02088 | -0.0407 | 61.5326
12 | 1.3132 | 0.02254 | -0.0387 | 58.2609
12.5 | 1.3428 | 0.02419 | -0.0371 | 55.5105
13 | 1.3701 | 0.02607 | -0.0354 | 52.5547
13.5 | 1.3954 | 0.02816 | -0.0337 | 49.5526
14 | 1.421 | 0.03031 | -0.0321 | 46.8822
14.5 | 1.448 | 0.03241 | -0.0309 | 44.6776
15 | 1.4741 | 0.03468 | -0.0297 | 42.5058
15.5 | 1.4977 | 0.0372 | -0.0286 | 40.2608
16 | 1.5215 | 0.03978 | -0.0276 | 38.2479
16.5 | 1.5443 | 0.04249 | -0.0267 | 36.345
17.5 | 1.5848 | 0.04868 | -0.0254 | 32.5555
18 | 1.6085 | 0.05152 | -0.025 | 31.2209
18.5 | 1.6269 | 0.055 | -0.0247 | 29.58
19 | 1.6446 | 0.05863 | -0.0246 | 28.0505
19.5 | 1.6641 | 0.0621 | -0.0247 | 26.7971
20 | 1.6777 | 0.06631 | -0.0249 | 25.3009

## 111. Re 10M Mach 0.25 (1)
BIGFOIL.COM POLAR EXPORT
NACA65-421
NACA65-421 |  |  |  | Cl Max: | 1.662 | at alpha= | 13 | deg
JavaFoil+Calcfoil stall+Eppler ext transition |  |  |  | L/D Max: | 136.348 | at alpha= | 2.5 | deg
Re: | 10000000 |  |  | Cd Min: | 0.00502 | at alpha= | -2.5 | deg
Mach: | 0.25 |  |  | Cl=0 at alpha= | -3.5625 | deg
|  |  |  | @ Cl=0.1, Cd= | 0.005098
|  |  |  | @ Cl=0.4, Cd= | 0.0051397
|  |  |  | @ Cl=0.6, Cd= | 0.0054341
alpha (deg) | Cl | Cd | Cm | Cl/Cd
-20 | -0.681 | 0.16799 | -0.023 | -4.056
-19.5 | -0.731 | 0.1576 | -0.024 | -4.636
-19 | -0.776 | 0.14741 | -0.026 | -5.265
-18.5 | -0.818 | 0.13655 | -0.028 | -5.993
-18 | -0.857 | 0.12593 | -0.03 | -6.803
-17.5 | -0.891 | 0.11541 | -0.032 | -7.717
-17 | -0.927 | 0.09902 | -0.035 | -9.364
-16.5 | -1.006 | 0.0564 | -0.044 | -17.842
-16 | -1.046 | 0.04093 | -0.047 | -25.56
-15.5 | -1.066 | 0.03356 | -0.049 | -31.767
-15 | -1.072 | 0.02986 | -0.051 | -35.889
-14.5 | -1.063 | 0.02657 | -0.052 | -39.995
-14 | -1.047 | 0.02391 | -0.054 | -43.803
-13.5 | -1.026 | 0.0217 | -0.055 | -47.294
-13 | -1 | 0.02 | -0.057 | -49.998
-12.5 | -0.969 | 0.0185 | -0.058 | -52.4
-12 | -0.935 | 0.01721 | -0.059 | -54.31
-11.5 | -0.896 | 0.01603 | -0.061 | -55.874
-11 | -0.853 | 0.01498 | -0.062 | -56.922
-10.5 | -0.807 | 0.01404 | -0.064 | -57.513
-10 | -0.759 | 0.01321 | -0.065 | -57.46
-9.5 | -0.708 | 0.01251 | -0.066 | -56.606
-9 | -0.656 | 0.01182 | -0.068 | -55.445
-8.5 | -0.601 | 0.01118 | -0.069 | -53.737
-8 | -0.545 | 0.01011 | -0.07 | -53.92
-7.5 | -0.487 | 0.00968 | -0.072 | -50.35
-7 | -0.428 | 0.0093 | -0.073 | -46.025
-6.5 | -0.368 | 0.00891 | -0.075 | -41.323
-6 | -0.307 | 0.00856 | -0.076 | -35.841
-5.5 | -0.245 | 0.00823 | -0.077 | -29.76
-5 | -0.183 | 0.00705 | -0.079 | -25.969
-4.5 | -0.12 | 0.00651 | -0.08 | -18.438
-4 | -0.056 | 0.00603 | -0.082 | -9.32
-3.5 | 0.008 | 0.00569 | -0.084 | 1.462
-3 | 0.074 | 0.00515 | -0.085 | 14.303
-2.5 | 0.139 | 0.00502 | -0.087 | 27.715
-2 | 0.205 | 0.00507 | -0.088 | 40.384
-1.5 | 0.27 | 0.00507 | -0.089 | 53.285
-1 | 0.335 | 0.00512 | -0.09 | 65.468
-0.5 | 0.401 | 0.00514 | -0.092 | 77.951
0 | 0.466 | 0.00518 | -0.093 | 90.081
0.5 | 0.532 | 0.00533 | -0.094 | 99.684
1 | 0.597 | 0.00543 | -0.095 | 109.947
1.5 | 0.662 | 0.00552 | -0.096 | 119.909
2 | 0.727 | 0.00562 | -0.097 | 129.445
2.5 | 0.792 | 0.00581 | -0.099 | 136.348
3 | 0.857 | 0.0066 | -0.1 | 129.826
3.5 | 0.922 | 0.00741 | -0.101 | 124.493
4 | 0.983 | 0.00754 | -0.102 | 130.416
4.5 | 1.035 | 0.00824 | -0.102 | 125.618
5 | 1.093 | 0.00894 | -0.103 | 122.209
5.5 | 1.149 | 0.00973 | -0.104 | 118.107
6 | 1.205 | 0.01047 | -0.105 | 115.072
6.5 | 1.256 | 0.01265 | -0.105 | 99.283
7 | 1.308 | 0.01333 | -0.106 | 98.122
7.5 | 1.358 | 0.01395 | -0.107 | 97.386
8 | 1.406 | 0.01461 | -0.108 | 96.223
8.5 | 1.451 | 0.01532 | -0.109 | 94.694
9 | 1.492 | 0.01607 | -0.11 | 92.86
9.5 | 1.53 | 0.01686 | -0.11 | 90.762
10 | 1.565 | 0.0177 | -0.111 | 88.38
10.5 | 1.595 | 0.01859 | -0.112 | 85.798
11 | 1.62 | 0.01957 | -0.113 | 82.793
11.5 | 1.639 | 0.02062 | -0.113 | 79.5
12 | 1.653 | 0.02175 | -0.114 | 75.999
12.5 | 1.66 | 0.02296 | -0.115 | 72.312
13 | 1.662 | 0.0243 | -0.115 | 68.399
13.5 | 1.657 | 0.02577 | -0.116 | 64.299
14 | 1.643 | 0.02735 | -0.116 | 60.068
14.5 | 1.622 | 0.02902 | -0.117 | 55.886
15 | 1.593 | 0.03092 | -0.117 | 51.529
15.5 | 1.558 | 0.03294 | -0.118 | 47.286
16 | 1.516 | 0.03522 | -0.118 | 43.03
16.5 | 1.466 | 0.03788 | -0.118 | 38.716
17 | 1.407 | 0.04104 | -0.119 | 34.29
17.5 | 1.342 | 0.04465 | -0.119 | 30.052
18 | 1.27 | 0.04906 | -0.119 | 25.89

## 112. Re 10M Mach 0.25 (2)
BIGFOIL.COM POLAR EXPORT
NACA65-421
NACA65-421 |  |  |  | Cl Max: | 1.6541 | at alpha= | 20 | deg
XFOIL ncrit=9 |  |  |  | L/D Max: | 177.667 | at alpha= | 3.5 | deg
Re: | 10000000 |  |  | Cd Min: | 0.08117 | at alpha= | 20 | deg
Mach: | 0.25 |  |  | Cl=0 at alpha= | -3.0808 | deg
|  |  |  | @ Cl=0.1, Cd= | 0.004454
|  |  |  | @ Cl=0.4, Cd= | 0.00405
|  |  |  | @ Cl=0.6, Cd= | 0.0042026
alpha (deg) | Cl | Cd | Cm | Cl/Cd
-19.5 | -1.2283 | 0.04421 | -0.1215 | -27.7833
-19 | -1.2127 | 0.0408 | -0.1211 | -29.723
-18.5 | -1.1938 | 0.03776 | -0.1205 | -31.6155
-18 | -1.1731 | 0.03492 | -0.1198 | -33.5939
-17.5 | -1.1491 | 0.03245 | -0.1188 | -35.4114
-16.5 | -1.0958 | 0.02812 | -0.1165 | -38.9687
-16 | -1.0654 | 0.02629 | -0.1153 | -40.5249
-15.5 | -1.0375 | 0.02439 | -0.1137 | -42.5379
-15 | -1.006 | 0.02282 | -0.1122 | -44.0841
-14.5 | -0.9729 | 0.02133 | -0.1107 | -45.6118
-14 | -0.9462 | 0.01967 | -0.1084 | -48.1037
-13.5 | -0.9146 | 0.01828 | -0.1065 | -50.0328
-13 | -0.8837 | 0.01698 | -0.1042 | -52.0436
-12.5 | -0.8497 | 0.01582 | -0.1022 | -53.7105
-12 | -0.8156 | 0.01476 | -0.0999 | -55.2575
-11.5 | -0.7808 | 0.01373 | -0.0977 | -56.8682
-11 | -0.7435 | 0.01289 | -0.0956 | -57.6804
-10.5 | -0.7076 | 0.01199 | -0.0933 | -59.0158
-10 | -0.6734 | 0.01113 | -0.0905 | -60.5031
-9.5 | -0.6379 | 0.01039 | -0.0878 | -61.3956
-9 | -0.6019 | 0.00972 | -0.0849 | -61.9239
-8.5 | -0.5702 | 0.00914 | -0.0811 | -62.3851
-8 | -0.5403 | 0.00878 | -0.0764 | -61.5376
-7.5 | -0.4925 | 0.00844 | -0.0751 | -58.3531
-7 | -0.442 | 0.00814 | -0.0741 | -54.2998
-6.5 | -0.3879 | 0.00789 | -0.0739 | -49.1635
-6 | -0.3328 | 0.0076 | -0.0738 | -43.7895
-5.5 | -0.2765 | 0.00734 | -0.074 | -37.6703
-5 | -0.2204 | 0.00706 | -0.0742 | -31.2181
-4.5 | -0.1647 | 0.00664 | -0.0745 | -24.8042
-4 | -0.1074 | 0.00621 | -0.0751 | -17.2947
-3.5 | -0.0493 | 0.00576 | -0.0759 | -8.559
-3 | 0.0095 | 0.0053 | -0.0769 | 1.7925
-2.5 | 0.0693 | 0.00476 | -0.0782 | 14.5588
-2 | 0.1315 | 0.00414 | -0.08 | 31.7633
-1.5 | 0.1955 | 0.00403 | -0.0817 | 48.5112
-1 | 0.2593 | 0.00403 | -0.0833 | 64.3424
-0.5 | 0.3228 | 0.00403 | -0.0848 | 80.0993
0 | 0.3863 | 0.00405 | -0.0864 | 95.3827
0.5 | 0.4504 | 0.00405 | -0.088 | 111.2099
1 | 0.5135 | 0.00411 | -0.0894 | 124.9392
1.5 | 0.5763 | 0.00418 | -0.0908 | 137.8708
2 | 0.6391 | 0.00424 | -0.0922 | 150.7311
2.5 | 0.7015 | 0.00431 | -0.0934 | 162.761
3 | 0.763 | 0.00443 | -0.0945 | 172.2348
3.5 | 0.8226 | 0.00463 | -0.0952 | 177.6674
4 | 0.8687 | 0.00535 | -0.0934 | 162.3738
4.5 | 0.902 | 0.00645 | -0.0894 | 139.845
5.5 | 0.966 | 0.00794 | -0.0804 | 121.6625
6 | 0.9874 | 0.0087 | -0.074 | 113.4943
7 | 1.0268 | 0.01079 | -0.0621 | 95.1622
7.5 | 1.0469 | 0.01213 | -0.0569 | 86.3067
8 | 1.0676 | 0.01365 | -0.0523 | 78.2125
8.5 | 1.0945 | 0.01507 | -0.0488 | 72.6277
9 | 1.1249 | 0.01645 | -0.0459 | 68.383
9.5 | 1.1557 | 0.0179 | -0.0433 | 64.5642
10 | 1.1864 | 0.01944 | -0.0409 | 61.0288
10.5 | 1.2172 | 0.02106 | -0.0386 | 57.7968
11 | 1.2475 | 0.02281 | -0.0365 | 54.6909
11.5 | 1.2753 | 0.02478 | -0.0343 | 51.4649
12 | 1.3053 | 0.02673 | -0.0324 | 48.8328
12.5 | 1.3346 | 0.02879 | -0.0306 | 46.3564
13 | 1.3622 | 0.03103 | -0.0289 | 43.8995
13.5 | 1.3882 | 0.03348 | -0.0272 | 41.4636
14 | 1.4157 | 0.03594 | -0.0257 | 39.3907
14.5 | 1.442 | 0.03857 | -0.0244 | 37.3866
15 | 1.4689 | 0.04122 | -0.0232 | 35.6356
15.5 | 1.4918 | 0.04427 | -0.022 | 33.6978
16 | 1.5132 | 0.04759 | -0.0209 | 31.7966
16.5 | 1.5344 | 0.05104 | -0.0201 | 30.0627
17 | 1.5598 | 0.05415 | -0.0195 | 28.8052
17.5 | 1.5801 | 0.0579 | -0.019 | 27.2902
18 | 1.5983 | 0.06196 | -0.0187 | 25.7957
18.5 | 1.6167 | 0.06607 | -0.0186 | 24.4695
19 | 1.6335 | 0.07049 | -0.0187 | 23.1735
19.5 | 1.6453 | 0.0756 | -0.019 | 21.7632
20 | 1.6541 | 0.08117 | -0.0198 | 20.3782

## 113. Re 10M Mach 0.50 (1)
BIGFOIL.COM POLAR EXPORT
NACA65-421
NACA65-421 |  |  |  | Cl Max: | 1.49 | at alpha= | 8.5 | deg
JavaFoil+Calcfoil stall+Eppler ext transition |  |  |  | L/D Max: | 142.763 | at alpha= | 2.5 | deg
Re: | 10000000 |  |  | Cd Min: | 0.00531 | at alpha= | -1.5 | deg
Mach: | 0.5 |  |  | Cl=0 at alpha= | -3.5634 | deg
|  |  |  | @ Cl=0.1, Cd= | 0.0058088
|  |  |  | @ Cl=0.4, Cd= | 0.0055437
|  |  |  | @ Cl=0.6, Cd= | 0.0058215
alpha (deg) | Cl | Cd | Cm | Cl/Cd
-20 | -0.952 | 0.15427 | -0.03 | -6.172
-19.5 | -0.942 | 0.12526 | -0.035 | -7.524
-19 | -0.988 | 0.06063 | -0.044 | -16.303
-18.5 | -0.896 | 0.10306 | -0.039 | -8.692
-18 | -0.939 | 0.04671 | -0.048 | -20.109
-17.5 | -0.881 | 0.06334 | -0.047 | -13.913
-17 | -0.797 | 0.1034 | -0.039 | -7.708
-16.5 | -0.839 | 0.04627 | -0.051 | -18.133
-16 | -0.819 | 0.03674 | -0.054 | -22.301
-15.5 | -0.779 | 0.0412 | -0.054 | -18.896
-15 | -0.758 | 0.03243 | -0.056 | -23.373
-14.5 | -0.71 | 0.04029 | -0.056 | -17.635
-14 | -0.694 | 0.02935 | -0.059 | -23.658
-13.5 | -0.579 | 0.08575 | -0.04 | -6.754
-13 | -0.629 | 0.02716 | -0.062 | -23.167
-12.5 | -0.52 | 0.08371 | -0.04 | -6.209
-12 | -0.486 | 0.08906 | -0.034 | -5.455
-11.5 | -0.46 | 0.07655 | -0.039 | -6.005
-11 | -0.428 | 0.0758 | -0.035 | -5.651
-10.5 | -0.713 | 0.02385 | -0.068 | -29.907
-10 | -0.738 | 0.01848 | -0.071 | -39.953
-9.5 | -0.719 | 0.01666 | -0.073 | -43.188
-9 | -0.684 | 0.01522 | -0.075 | -44.935
-8.5 | -0.638 | 0.01411 | -0.076 | -45.215
-8 | -0.586 | 0.01316 | -0.078 | -44.487
-7.5 | -0.529 | 0.01169 | -0.079 | -45.197
-7 | -0.467 | 0.01106 | -0.081 | -42.257
-6.5 | -0.403 | 0.01047 | -0.082 | -38.534
-6 | -0.337 | 0.00995 | -0.084 | -33.915
-5.5 | -0.27 | 0.00947 | -0.085 | -28.494
-5 | -0.201 | 0.00901 | -0.087 | -22.355
-4.5 | -0.132 | 0.00773 | -0.089 | -17.11
-4 | -0.062 | 0.00699 | -0.091 | -8.871
-3.5 | 0.009 | 0.00639 | -0.092 | 1.438
-3 | 0.081 | 0.00595 | -0.094 | 13.694
-2.5 | 0.155 | 0.0054 | -0.096 | 28.607
-2 | 0.228 | 0.0054 | -0.098 | 42.128
-1.5 | 0.301 | 0.00531 | -0.099 | 56.607
-1 | 0.375 | 0.00553 | -0.101 | 67.843
-0.5 | 0.448 | 0.00557 | -0.102 | 80.416
0 | 0.521 | 0.00568 | -0.104 | 91.792
0.5 | 0.594 | 0.00581 | -0.105 | 102.326
1 | 0.667 | 0.00595 | -0.106 | 112.073
1.5 | 0.74 | 0.00611 | -0.108 | 121.217
2 | 0.813 | 0.0063 | -0.109 | 129.011
2.5 | 0.884 | 0.00619 | -0.11 | 142.763
3 | 0.951 | 0.0072 | -0.111 | 132.07
3.5 | 1.02 | 0.008 | -0.112 | 127.47
4 | 1.088 | 0.00891 | -0.112 | 122.136
4.5 | 1.141 | 0.00989 | -0.113 | 115.302
5 | 1.201 | 0.01132 | -0.114 | 106.076
5.5 | 1.259 | 0.0124 | -0.115 | 101.547
6 | 1.312 | 0.0153 | -0.115 | 85.78
6.5 | 1.364 | 0.01635 | -0.116 | 83.448
7 | 1.411 | 0.01733 | -0.117 | 81.419
7.5 | 1.451 | 0.01843 | -0.118 | 78.721
8 | 1.479 | 0.01966 | -0.119 | 75.198
8.5 | 1.49 | 0.02104 | -0.12 | 70.789
9 | 1.475 | 0.02261 | -0.121 | 65.222
9.5 | 1.408 | 0.0244 | -0.121 | 57.695
10 | 0.918 | 0.02712 | -0.122 | 33.858
10.5 | 0.949 | 0.02903 | -0.123 | 32.69
11 | 0.981 | 0.03006 | -0.124 | 32.625
11.5 | 1.01 | 0.03311 | -0.124 | 30.499
12 | 1.041 | 0.03481 | -0.125 | 29.892
12.5 | 1.072 | 0.03553 | -0.126 | 30.174
13 | 1.096 | 0.04126 | -0.125 | 26.557
13.5 | 1.129 | 0.04148 | -0.126 | 27.225

## 114. Re 10M Mach 0.50 (2)
BIGFOIL.COM POLAR EXPORT
NACA65-421
NACA65-421 |  |  |  | Cl Max: | 1.4004 | at alpha= | 15 | deg
XFOIL ncrit=9 |  |  |  | L/D Max: | 195.602 | at alpha= | 3.5 | deg
Re: | 10000000 |  |  | Cd Min: | 0.19288 | at alpha= | 20 | deg
Mach: | 0.5 |  |  | Cl=0 at alpha= | -3.0253 | deg
|  |  |  | @ Cl=0.1, Cd= | 0.0046876
|  |  |  | @ Cl=0.4, Cd= | 0.004256
|  |  |  | @ Cl=0.6, Cd= | 0.0043776
alpha (deg) | Cl | Cd | Cm | Cl/Cd
-18 | -0.5764 | 0.12077 | -0.1133 | -4.7727
-17.5 | -0.5985 | 0.10921 | -0.1208 | -5.4803
-17 | -0.6177 | 0.09838 | -0.1277 | -6.2787
-16.5 | -0.6389 | 0.08764 | -0.1345 | -7.2901
-16 | -0.6621 | 0.07722 | -0.1407 | -8.5742
-15 | -0.7131 | 0.05827 | -0.1498 | -12.2379
-14.5 | -0.7282 | 0.05085 | -0.1516 | -14.3206
-14 | -0.7493 | 0.04377 | -0.1519 | -17.119
-13.5 | -0.7595 | 0.03807 | -0.1506 | -19.9501
-13 | -0.7645 | 0.03321 | -0.1481 | -23.0202
-12.5 | -0.7583 | 0.02926 | -0.1449 | -25.9159
-12 | -0.7431 | 0.02607 | -0.1413 | -28.504
-11.5 | -0.7207 | 0.02339 | -0.1376 | -30.8123
-11 | -0.69 | 0.02129 | -0.1339 | -32.4096
-10.5 | -0.6566 | 0.01943 | -0.1303 | -33.7931
-10 | -0.6181 | 0.0179 | -0.1269 | -34.5307
-9.5 | -0.585 | 0.01633 | -0.1229 | -35.8236
-9 | -0.5482 | 0.01492 | -0.1193 | -36.7426
-8.5 | -0.5094 | 0.01369 | -0.1157 | -37.2096
-8 | -0.4689 | 0.0126 | -0.1122 | -37.2143
-7.5 | -0.426 | 0.0116 | -0.109 | -36.7241
-7 | -0.3846 | 0.01063 | -0.1056 | -36.1806
-6.5 | -0.3448 | 0.00974 | -0.1019 | -35.4004
-6 | -0.3043 | 0.009 | -0.098 | -33.8111
-5.5 | -0.2802 | 0.00836 | -0.0912 | -33.5167
-5 | -0.228 | 0.00796 | -0.0888 | -28.6432
-4.5 | -0.1729 | 0.00755 | -0.0871 | -22.9007
-4 | -0.119 | 0.00697 | -0.0854 | -17.0732
-3.5 | -0.06 | 0.00633 | -0.0848 | -9.4787
-3 | 0.0032 | 0.00564 | -0.0851 | 0.56738
-2.5 | 0.0698 | 0.00495 | -0.0862 | 14.101
-2 | 0.14 | 0.00434 | -0.0879 | 32.2581
-1.5 | 0.2132 | 0.00427 | -0.0897 | 49.9297
-1 | 0.2876 | 0.00425 | -0.0916 | 67.6706
-0.5 | 0.3618 | 0.00423 | -0.0935 | 85.5319
0 | 0.4353 | 0.00428 | -0.0953 | 101.7056
0.5 | 0.5083 | 0.00432 | -0.0969 | 117.662
1 | 0.5812 | 0.00437 | -0.0985 | 132.9977
1.5 | 0.6555 | 0.0044 | -0.1002 | 148.9773
2 | 0.7282 | 0.00448 | -0.1016 | 162.5446
2.5 | 0.8 | 0.00459 | -0.1026 | 174.2919
3 | 0.8713 | 0.00471 | -0.1035 | 184.9894
3.5 | 0.9428 | 0.00482 | -0.1043 | 195.6017
4 | 1.0035 | 0.00519 | -0.1029 | 193.3526
4.5 | 1.0154 | 0.0063 | -0.0927 | 161.1746
5 | 1.0132 | 0.00758 | -0.0804 | 133.6675
5.5 | 1.0072 | 0.00941 | -0.069 | 107.0351
6 | 1.0088 | 0.01162 | -0.06 | 86.8158
6.5 | 1.014 | 0.01415 | -0.0524 | 71.6608
7 | 1.0171 | 0.01713 | -0.0454 | 59.3754
7.5 | 1.0197 | 0.02043 | -0.0391 | 49.9119
8 | 1.0315 | 0.02357 | -0.0341 | 43.7633
8.5 | 1.0494 | 0.02664 | -0.0301 | 39.3919
9 | 1.0792 | 0.02925 | -0.0272 | 36.8957
9.5 | 1.1135 | 0.03173 | -0.0248 | 35.093
10 | 1.148 | 0.0343 | -0.0224 | 33.4694
10.5 | 1.182 | 0.03706 | -0.0202 | 31.8942
11 | 1.2134 | 0.04011 | -0.0179 | 30.2518
11.5 | 1.2467 | 0.04319 | -0.0158 | 28.8655
12 | 1.2809 | 0.04631 | -0.0138 | 27.6593
12.5 | 1.3117 | 0.04986 | -0.0119 | 26.3077
13 | 1.3371 | 0.05398 | -0.01 | 24.7703
13.5 | 1.3628 | 0.05828 | -0.0083 | 23.3837
14 | 1.3845 | 0.06315 | -0.0069 | 21.924
14.5 | 1.3982 | 0.06889 | -0.0058 | 20.2961
15 | 1.4004 | 0.07602 | -0.0054 | 18.4215
15.5 | 1.393 | 0.08439 | -0.006 | 16.5067
16 | 1.3763 | 0.09418 | -0.008 | 14.6135
16.5 | 1.3564 | 0.10487 | -0.0113 | 12.9341
17 | 1.3342 | 0.11627 | -0.0159 | 11.475
17.5 | 1.3116 | 0.1282 | -0.0218 | 10.2309
18 | 1.2889 | 0.14053 | -0.0288 | 9.1717
18.5 | 1.2632 | 0.15372 | -0.0373 | 8.2175
19 | 1.2402 | 0.1669 | -0.0462 | 7.4308
19.5 | 1.2211 | 0.17991 | -0.0556 | 6.7873
20 | 1.2046 | 0.19288 | -0.0651 | 6.2453

## 115. Re 12M Mach 0.00 (1)
BIGFOIL.COM POLAR EXPORT
NACA65-421
NACA65-421 |  |  |  | Cl Max: | 1.743 | at alpha= | 15 | deg
JavaFoil+Calcfoil stall+Eppler ext transition |  |  |  | L/D Max: | 128.187 | at alpha= | 2 | deg
Re: | 12000000 |  |  | Cd Min: | 0.00491 | at alpha= | -2 | deg
Mach: | 0 |  |  | Cl=0 at alpha= | -3.5635 | deg
|  |  |  | @ Cl=0.1, Cd= | 0.0051994
|  |  |  | @ Cl=0.4, Cd= | 0.0050633
|  |  |  | @ Cl=0.6, Cd= | 0.0052984
alpha (deg) | Cl | Cd | Cm | Cl/Cd
-20 | -1.073 | 0.08942 | -0.033 | -11.997
-19.5 | -1.116 | 0.0645 | -0.037 | -17.309
-19 | -1.14 | 0.05346 | -0.038 | -21.322
-18.5 | -1.155 | 0.0466 | -0.04 | -24.78
-18 | -1.165 | 0.04109 | -0.042 | -28.355
-17.5 | -1.171 | 0.0366 | -0.043 | -32.002
-17 | -1.173 | 0.03297 | -0.044 | -35.575
-16.5 | -1.171 | 0.02954 | -0.046 | -39.638
-16 | -1.163 | 0.02705 | -0.047 | -42.988
-15.5 | -1.151 | 0.02479 | -0.049 | -46.439
-15 | -1.135 | 0.02281 | -0.05 | -49.766
-14.5 | -1.109 | 0.0212 | -0.051 | -52.312
-14 | -1.08 | 0.01961 | -0.053 | -55.067
-13.5 | -1.048 | 0.01826 | -0.054 | -57.378
-13 | -1.013 | 0.01704 | -0.055 | -59.437
-12.5 | -0.975 | 0.01596 | -0.057 | -61.043
-12 | -0.934 | 0.01494 | -0.058 | -62.51
-11.5 | -0.891 | 0.01404 | -0.059 | -63.436
-11 | -0.845 | 0.01326 | -0.061 | -63.697
-10.5 | -0.797 | 0.01257 | -0.062 | -63.375
-10 | -0.747 | 0.01189 | -0.063 | -62.798
-9.5 | -0.695 | 0.01126 | -0.065 | -61.744
-9 | -0.642 | 0.01072 | -0.066 | -59.911
-8.5 | -0.588 | 0.00968 | -0.067 | -60.762
-8 | -0.533 | 0.00929 | -0.069 | -57.306
-7.5 | -0.476 | 0.00894 | -0.07 | -53.201
-7 | -0.418 | 0.00861 | -0.071 | -48.503
-6.5 | -0.359 | 0.00829 | -0.073 | -43.28
-6 | -0.299 | 0.00798 | -0.074 | -37.447
-5.5 | -0.239 | 0.00771 | -0.075 | -30.947
-5 | -0.178 | 0.00674 | -0.077 | -26.431
-4.5 | -0.117 | 0.00639 | -0.078 | -18.244
-4 | -0.055 | 0.00599 | -0.08 | -9.104
-3.5 | 0.008 | 0.00571 | -0.081 | 1.413
-3 | 0.071 | 0.00529 | -0.083 | 13.517
-2.5 | 0.135 | 0.00509 | -0.084 | 26.484
-2 | 0.198 | 0.00491 | -0.085 | 40.332
-1.5 | 0.262 | 0.00493 | -0.086 | 53.025
-1 | 0.325 | 0.00501 | -0.087 | 64.833
-0.5 | 0.388 | 0.00505 | -0.089 | 76.881
0 | 0.451 | 0.00512 | -0.09 | 88.186
0.5 | 0.515 | 0.00519 | -0.091 | 99.248
1 | 0.578 | 0.00526 | -0.092 | 109.911
1.5 | 0.641 | 0.00537 | -0.093 | 119.403
2 | 0.704 | 0.00549 | -0.094 | 128.187
2.5 | 0.767 | 0.00636 | -0.096 | 120.58
3 | 0.83 | 0.00677 | -0.097 | 122.589
3.5 | 0.893 | 0.00739 | -0.098 | 120.912
4 | 0.954 | 0.00756 | -0.099 | 126.106
4.5 | 1.006 | 0.0081 | -0.099 | 124.197
5 | 1.062 | 0.0087 | -0.1 | 122.184
5.5 | 1.119 | 0.00929 | -0.101 | 120.399
6 | 1.173 | 0.00985 | -0.102 | 119.077
6.5 | 1.225 | 0.01153 | -0.103 | 106.26
7 | 1.277 | 0.01207 | -0.103 | 105.789
7.5 | 1.328 | 0.01261 | -0.104 | 105.329
8 | 1.377 | 0.01315 | -0.105 | 104.693
8.5 | 1.423 | 0.01372 | -0.106 | 103.728
9 | 1.467 | 0.01434 | -0.107 | 102.335
9.5 | 1.509 | 0.01498 | -0.107 | 100.728
10 | 1.549 | 0.01566 | -0.108 | 98.884
10.5 | 1.585 | 0.01641 | -0.109 | 96.602
11 | 1.618 | 0.01717 | -0.11 | 94.246
11.5 | 1.647 | 0.01798 | -0.11 | 91.626
12 | 1.673 | 0.01883 | -0.111 | 88.837
12.5 | 1.695 | 0.01974 | -0.112 | 85.886
13 | 1.713 | 0.02076 | -0.112 | 82.54
13.5 | 1.728 | 0.02182 | -0.113 | 79.194
14 | 1.737 | 0.02292 | -0.114 | 75.803
14.5 | 1.742 | 0.02421 | -0.114 | 71.949
15 | 1.743 | 0.0255 | -0.115 | 68.362
15.5 | 1.74 | 0.02689 | -0.115 | 64.713
16 | 1.733 | 0.02839 | -0.116 | 61.062
16.5 | 1.723 | 0.02997 | -0.116 | 57.504
17 | 1.707 | 0.03172 | -0.117 | 53.832
17.5 | 1.688 | 0.0337 | -0.117 | 50.088
18 | 1.666 | 0.03583 | -0.117 | 46.485
18.5 | 1.641 | 0.03786 | -0.118 | 43.33
19 | 1.612 | 0.04037 | -0.118 | 39.933
19.5 | 1.58 | 0.04308 | -0.118 | 36.671
20 | 1.545 | 0.04604 | -0.118 | 33.559

## 116. Re 12M Mach 0.00 (2)
BIGFOIL.COM POLAR EXPORT
NACA65-421
NACA65-421 |  |  |  | Cl Max: | 1.699 | at alpha= | 20 | deg
XFOIL ncrit=9 |  |  |  | L/D Max: | 169.561 | at alpha= | 3 | deg
Re: | 12000000 |  |  | Cd Min: | 0.06187 | at alpha= | 20 | deg
Mach: | 0 |  |  | Cl=0 at alpha= | -3.116 | deg
|  |  |  | @ Cl=0.1, Cd= | 0.0044916
|  |  |  | @ Cl=0.4, Cd= | 0.0038782
|  |  |  | @ Cl=0.6, Cd= | 0.0040677
alpha (deg) | Cl | Cd | Cm | Cl/Cd
-20 | -1.2876 | 0.03494 | -0.1072 | -36.8517
-19.5 | -1.2656 | 0.03283 | -0.1066 | -38.5501
-19 | -1.2461 | 0.03052 | -0.1059 | -40.829
-18.5 | -1.225 | 0.02839 | -0.1051 | -43.149
-18 | -1.1989 | 0.02665 | -0.1043 | -44.9869
-17.5 | -1.1726 | 0.02493 | -0.1034 | -47.0357
-17 | -1.1459 | 0.02328 | -0.1024 | -49.2225
-16.5 | -1.1177 | 0.02182 | -0.1013 | -51.2236
-16 | -1.0874 | 0.02053 | -0.1002 | -52.9664
-15.5 | -1.0579 | 0.01921 | -0.0989 | -55.0703
-15 | -1.0272 | 0.01802 | -0.0976 | -57.0033
-14.5 | -0.9978 | 0.01684 | -0.0959 | -59.2518
-14 | -0.9692 | 0.01564 | -0.094 | -61.9693
-13.5 | -0.9365 | 0.01468 | -0.0923 | -63.7943
-13 | -0.9049 | 0.01369 | -0.0904 | -66.0993
-12.5 | -0.8715 | 0.01284 | -0.0886 | -67.8738
-12 | -0.8365 | 0.01207 | -0.0868 | -69.3041
-11.5 | -0.8023 | 0.01132 | -0.0847 | -70.8746
-11 | -0.7658 | 0.01071 | -0.0828 | -71.5033
-10.5 | -0.732 | 0.01005 | -0.0804 | -72.8358
-10 | -0.7011 | 0.00945 | -0.0771 | -74.1905
-9.5 | -0.6803 | 0.009 | -0.0716 | -75.5889
-9 | -0.6366 | 0.00867 | -0.0702 | -73.4256
-8.5 | -0.589 | 0.0084 | -0.0694 | -70.119
-8 | -0.5382 | 0.00814 | -0.0692 | -66.1179
-7.5 | -0.4868 | 0.00787 | -0.0691 | -61.8551
-7 | -0.4342 | 0.00763 | -0.0692 | -56.9069
-6.5 | -0.3795 | 0.0074 | -0.0697 | -51.2838
-6 | -0.3244 | 0.00716 | -0.0702 | -45.3073
-5.5 | -0.269 | 0.00694 | -0.0707 | -38.7608
-5 | -0.2136 | 0.00668 | -0.0713 | -31.976
-4.5 | -0.1579 | 0.00632 | -0.072 | -24.9842
-4 | -0.1013 | 0.00598 | -0.0729 | -16.9398
-3.5 | -0.0445 | 0.00561 | -0.0738 | -7.9323
-2.5 | 0.0714 | 0.00486 | -0.0763 | 14.6914
-2 | 0.1304 | 0.0041 | -0.078 | 31.8049
-1.5 | 0.1916 | 0.00389 | -0.0797 | 49.2545
-1 | 0.2528 | 0.00386 | -0.0813 | 65.4922
-0.5 | 0.3137 | 0.00387 | -0.0828 | 81.0594
0 | 0.3751 | 0.00387 | -0.0843 | 96.9251
0.5 | 0.4359 | 0.00389 | -0.0858 | 112.0566
1 | 0.4963 | 0.00394 | -0.0872 | 125.9645
1.5 | 0.5567 | 0.00401 | -0.0885 | 138.8279
2 | 0.6167 | 0.00409 | -0.0898 | 150.7824
2.5 | 0.6758 | 0.00419 | -0.091 | 161.2888
3 | 0.7342 | 0.00433 | -0.092 | 169.5612
3.5 | 0.7863 | 0.00477 | -0.0918 | 164.8428
4 | 0.8262 | 0.00573 | -0.0895 | 144.1885
5 | 0.9092 | 0.0072 | -0.0854 | 126.2778
5.5 | 0.9488 | 0.00784 | -0.083 | 121.0204
6 | 0.9867 | 0.00836 | -0.0801 | 118.0263
7 | 1.0363 | 0.00964 | -0.0697 | 107.5
7.5 | 1.059 | 0.01055 | -0.0647 | 100.3791
8 | 1.0858 | 0.01147 | -0.0608 | 94.6643
8.5 | 1.1164 | 0.01238 | -0.0577 | 90.1777
9 | 1.1474 | 0.01335 | -0.0549 | 85.9476
9.5 | 1.1794 | 0.01436 | -0.0524 | 82.1309
10 | 1.2104 | 0.01549 | -0.05 | 78.1407
10.5 | 1.2421 | 0.01665 | -0.0479 | 74.6006
11 | 1.2727 | 0.01793 | -0.0457 | 70.9816
11.5 | 1.3009 | 0.01939 | -0.0435 | 67.0913
12 | 1.3315 | 0.02081 | -0.0417 | 63.9837
12.5 | 1.3608 | 0.02237 | -0.04 | 60.8315
13 | 1.3871 | 0.02417 | -0.0381 | 57.3893
13.5 | 1.4123 | 0.02615 | -0.0363 | 54.0076
14 | 1.4389 | 0.0281 | -0.0348 | 51.2064
14.5 | 1.4664 | 0.03005 | -0.0335 | 48.7987
15 | 1.4932 | 0.03212 | -0.0323 | 46.4882
15.5 | 1.5156 | 0.03459 | -0.031 | 43.8161
16 | 1.5379 | 0.03715 | -0.0298 | 41.397
16.5 | 1.5612 | 0.03969 | -0.0289 | 39.3348
17 | 1.5842 | 0.04234 | -0.0281 | 37.4162
17.5 | 1.6052 | 0.04524 | -0.0275 | 35.4819
18 | 1.6281 | 0.04802 | -0.027 | 33.9046
18.5 | 1.6482 | 0.05114 | -0.0267 | 32.2292
19 | 1.665 | 0.05466 | -0.0264 | 30.461
19.5 | 1.6825 | 0.05819 | -0.0263 | 28.9139
20 | 1.699 | 0.06187 | -0.0263 | 27.4608

## 117. Re 12M Mach 0.10 (1)
BIGFOIL.COM POLAR EXPORT
NACA65-421
NACA65-421 |  |  |  | Cl Max: | 1.73 | at alpha= | 14.5 | deg
JavaFoil+Calcfoil stall+Eppler ext transition |  |  |  | L/D Max: | 128.692 | at alpha= | 4 | deg
Re: | 12000000 |  |  | Cd Min: | 0.00494 | at alpha= | -2 | deg
Mach: | 0.1 |  |  | Cl=0 at alpha= | -3.5635 | deg
|  |  |  | @ Cl=0.1, Cd= | 0.0052062
|  |  |  | @ Cl=0.4, Cd= | 0.0050456
|  |  |  | @ Cl=0.6, Cd= | 0.0053011
alpha (deg) | Cl | Cd | Cm | Cl/Cd
-20 | -1.013 | 0.11172 | -0.031 | -9.064
-19.5 | -1.048 | 0.0905 | -0.034 | -11.575
-19 | -1.097 | 0.06261 | -0.038 | -17.524
-18.5 | -1.123 | 0.05119 | -0.04 | -21.929
-18 | -1.138 | 0.04434 | -0.041 | -25.676
-17.5 | -1.149 | 0.0389 | -0.043 | -29.546
-17 | -1.155 | 0.03465 | -0.044 | -33.337
-16.5 | -1.156 | 0.03118 | -0.046 | -37.069
-16 | -1.151 | 0.02823 | -0.047 | -40.795
-15.5 | -1.143 | 0.02552 | -0.049 | -44.784
-15 | -1.129 | 0.02344 | -0.05 | -48.181
-14.5 | -1.105 | 0.0216 | -0.051 | -51.177
-14 | -1.077 | 0.02004 | -0.053 | -53.755
-13.5 | -1.046 | 0.01862 | -0.054 | -56.175
-13 | -1.012 | 0.01735 | -0.056 | -58.344
-12.5 | -0.975 | 0.01623 | -0.057 | -60.074
-12 | -0.935 | 0.01516 | -0.058 | -61.658
-11.5 | -0.892 | 0.01425 | -0.06 | -62.597
-11 | -0.846 | 0.01343 | -0.061 | -63.029
-10.5 | -0.799 | 0.01269 | -0.062 | -62.937
-10 | -0.749 | 0.01203 | -0.064 | -62.268
-9.5 | -0.698 | 0.01138 | -0.065 | -61.315
-9 | -0.645 | 0.0102 | -0.066 | -63.244
-8.5 | -0.591 | 0.00978 | -0.068 | -60.414
-8 | -0.535 | 0.00936 | -0.069 | -57.116
-7.5 | -0.477 | 0.00901 | -0.07 | -52.979
-7 | -0.419 | 0.00866 | -0.072 | -48.398
-6.5 | -0.36 | 0.00835 | -0.073 | -43.153
-6 | -0.3 | 0.00803 | -0.074 | -37.389
-5.5 | -0.24 | 0.00776 | -0.076 | -30.902
-5 | -0.179 | 0.00699 | -0.077 | -25.567
-4.5 | -0.117 | 0.00642 | -0.079 | -18.236
-4 | -0.055 | 0.00602 | -0.08 | -9.105
-3.5 | 0.008 | 0.00572 | -0.081 | 1.416
-3 | 0.072 | 0.00532 | -0.083 | 13.494
-2.5 | 0.136 | 0.00506 | -0.084 | 26.764
-2 | 0.199 | 0.00494 | -0.086 | 40.34
-1.5 | 0.263 | 0.005 | -0.087 | 52.608
-1 | 0.326 | 0.00499 | -0.088 | 65.377
-0.5 | 0.39 | 0.00503 | -0.089 | 77.617
0 | 0.454 | 0.00513 | -0.09 | 88.396
0.5 | 0.517 | 0.0052 | -0.091 | 99.458
1 | 0.581 | 0.00528 | -0.093 | 110.02
1.5 | 0.644 | 0.00535 | -0.094 | 120.342
2 | 0.708 | 0.00552 | -0.095 | 128.26
2.5 | 0.771 | 0.00635 | -0.096 | 121.435
3 | 0.834 | 0.0068 | -0.097 | 122.63
3.5 | 0.898 | 0.00745 | -0.098 | 120.476
4 | 0.958 | 0.00744 | -0.099 | 128.692
4.5 | 1.01 | 0.00814 | -0.1 | 124.023
5 | 1.067 | 0.00877 | -0.101 | 121.711
5.5 | 1.123 | 0.00935 | -0.102 | 120.107
6 | 1.178 | 0.00996 | -0.102 | 118.266
6.5 | 1.23 | 0.01166 | -0.103 | 105.513
7 | 1.282 | 0.01222 | -0.104 | 104.959
7.5 | 1.333 | 0.01275 | -0.105 | 104.518
8 | 1.382 | 0.01332 | -0.106 | 103.72
8.5 | 1.428 | 0.0139 | -0.106 | 102.692
9 | 1.472 | 0.01454 | -0.107 | 101.217
9.5 | 1.513 | 0.0152 | -0.108 | 99.523
10 | 1.552 | 0.01588 | -0.109 | 97.721
10.5 | 1.588 | 0.01662 | -0.109 | 95.509
11 | 1.62 | 0.01742 | -0.11 | 92.978
11.5 | 1.648 | 0.01825 | -0.111 | 90.299
12 | 1.672 | 0.01913 | -0.112 | 87.419
12.5 | 1.693 | 0.02009 | -0.112 | 84.251
13 | 1.709 | 0.02113 | -0.113 | 80.855
13.5 | 1.721 | 0.02226 | -0.113 | 77.32
14 | 1.728 | 0.02346 | -0.114 | 73.662
14.5 | 1.73 | 0.02472 | -0.115 | 69.973
15 | 1.728 | 0.02606 | -0.115 | 66.308
15.5 | 1.721 | 0.0275 | -0.116 | 62.603
16 | 1.711 | 0.02907 | -0.116 | 58.849
16.5 | 1.697 | 0.03076 | -0.117 | 55.171
17 | 1.676 | 0.03269 | -0.117 | 51.285
17.5 | 1.652 | 0.03473 | -0.117 | 47.576
18 | 1.625 | 0.03694 | -0.118 | 43.992
18.5 | 1.595 | 0.03947 | -0.118 | 40.411
19 | 1.561 | 0.04213 | -0.118 | 37.051
19.5 | 1.524 | 0.04476 | -0.118 | 34.041

## 118. Re 12M Mach 0.10 (2)
BIGFOIL.COM POLAR EXPORT
NACA65-421
NACA65-421 |  |  |  | Cl Max: | 1.6933 | at alpha= | 20 | deg
XFOIL ncrit=9 |  |  |  | L/D Max: | 170.647 | at alpha= | 3 | deg
Re: | 12000000 |  |  | Cd Min: | 0.06464 | at alpha= | 20 | deg
Mach: | 0.1 |  |  | Cl=0 at alpha= | -3.1141 | deg
|  |  |  | @ Cl=0.1, Cd= | 0.0045012
|  |  |  | @ Cl=0.4, Cd= | 0.0038875
|  |  |  | @ Cl=0.6, Cd= | 0.0040695
alpha (deg) | Cl | Cd | Cm | Cl/Cd
-20 | -1.2862 | 0.03638 | -0.1097 | -35.3546
-19.5 | -1.2644 | 0.03413 | -0.1091 | -37.0466
-19 | -1.2432 | 0.03187 | -0.1084 | -39.0085
-18.5 | -1.222 | 0.02964 | -0.1076 | -41.2281
-18 | -1.199 | 0.02757 | -0.1067 | -43.4893
-17.5 | -1.1728 | 0.02577 | -0.1058 | -45.5103
-17 | -1.1442 | 0.02417 | -0.1048 | -47.3397
-16.5 | -1.1171 | 0.02256 | -0.1036 | -49.5168
-16 | -1.0881 | 0.02112 | -0.1024 | -51.5199
-15.5 | -1.0577 | 0.01979 | -0.1011 | -53.4462
-15 | -1.0256 | 0.01861 | -0.0998 | -55.1102
-14.5 | -0.9958 | 0.01739 | -0.0981 | -57.2628
-14 | -0.9675 | 0.01612 | -0.0962 | -60.0186
-13.5 | -0.9355 | 0.01509 | -0.0944 | -61.9947
-13 | -0.9041 | 0.01405 | -0.0924 | -64.3488
-12.5 | -0.8708 | 0.01315 | -0.0905 | -66.2205
-12 | -0.8356 | 0.01235 | -0.0887 | -67.6599
-11.5 | -0.8009 | 0.01157 | -0.0866 | -69.2221
-11 | -0.7642 | 0.01093 | -0.0847 | -69.9177
-10.5 | -0.7297 | 0.01025 | -0.0823 | -71.1902
-10 | -0.6975 | 0.00963 | -0.0793 | -72.4299
-9.5 | -0.672 | 0.00906 | -0.0747 | -74.1722
-9 | -0.6377 | 0.00875 | -0.0714 | -72.88
-8.5 | -0.5908 | 0.00846 | -0.0704 | -69.8345
-8 | -0.5402 | 0.00818 | -0.0701 | -66.0391
-7.5 | -0.4888 | 0.00792 | -0.0698 | -61.7172
-7 | -0.4363 | 0.00767 | -0.0698 | -56.884
-6.5 | -0.3813 | 0.00744 | -0.0702 | -51.25
-6 | -0.3261 | 0.00719 | -0.0707 | -45.3547
-5.5 | -0.2704 | 0.00697 | -0.0712 | -38.7948
-5 | -0.2147 | 0.00672 | -0.0718 | -31.9494
-4.5 | -0.1588 | 0.00636 | -0.0724 | -24.9686
-4 | -0.1019 | 0.00601 | -0.0733 | -16.9551
-3.5 | -0.045 | 0.00563 | -0.0742 | -7.9929
-2.5 | 0.0716 | 0.00487 | -0.0766 | 14.7023
-2 | 0.1309 | 0.0041 | -0.0784 | 31.9268
-1.5 | 0.1925 | 0.0039 | -0.0801 | 49.359
-1 | 0.2541 | 0.00387 | -0.0817 | 65.6589
-0.5 | 0.3154 | 0.00388 | -0.0831 | 81.2887
0 | 0.3772 | 0.00388 | -0.0847 | 97.2165
0.5 | 0.4384 | 0.0039 | -0.0862 | 112.4103
1 | 0.4992 | 0.00395 | -0.0876 | 126.3797
1.5 | 0.5601 | 0.00401 | -0.089 | 139.6758
2 | 0.6204 | 0.0041 | -0.0902 | 151.3171
2.5 | 0.68 | 0.0042 | -0.0914 | 161.9048
3 | 0.7389 | 0.00433 | -0.0924 | 170.6467
3.5 | 0.7914 | 0.00476 | -0.0923 | 166.2605
4 | 0.8311 | 0.00573 | -0.0898 | 145.0436
4.5 | 0.8716 | 0.00656 | -0.0875 | 132.8659
5 | 0.9134 | 0.00723 | -0.0854 | 126.3347
5.5 | 0.952 | 0.00788 | -0.0827 | 120.8122
6 | 0.9851 | 0.00838 | -0.0788 | 117.5537
6.5 | 1.0092 | 0.00904 | -0.0733 | 111.6372
7 | 1.0358 | 0.00976 | -0.0686 | 106.127
7.5 | 1.0577 | 0.01073 | -0.0635 | 98.5741
8 | 1.0843 | 0.01171 | -0.0595 | 92.5961
8.5 | 1.1145 | 0.01268 | -0.0564 | 87.8943
9 | 1.1461 | 0.01368 | -0.0537 | 83.7792
9.5 | 1.1784 | 0.01474 | -0.0512 | 79.9457
10 | 1.2095 | 0.01592 | -0.0488 | 75.9736
10.5 | 1.2412 | 0.01713 | -0.0466 | 72.4577
11 | 1.2713 | 0.0185 | -0.0444 | 68.7189
11.5 | 1.2994 | 0.02003 | -0.0422 | 64.8727
12 | 1.3293 | 0.02156 | -0.0403 | 61.6558
12.5 | 1.3582 | 0.02321 | -0.0385 | 58.5179
13 | 1.3848 | 0.02508 | -0.0366 | 55.2153
13.5 | 1.4114 | 0.02703 | -0.0349 | 52.2161
14 | 1.4394 | 0.02896 | -0.0335 | 49.703
14.5 | 1.4653 | 0.03112 | -0.0321 | 47.0855
15 | 1.4909 | 0.03339 | -0.0308 | 44.6511
15.5 | 1.515 | 0.03578 | -0.0296 | 42.3421
16 | 1.538 | 0.03838 | -0.0285 | 40.073
16.5 | 1.5586 | 0.04127 | -0.0274 | 37.7659
17 | 1.5825 | 0.04394 | -0.0267 | 36.015
17.5 | 1.6064 | 0.04666 | -0.0262 | 34.4278
18 | 1.6261 | 0.04988 | -0.0256 | 32.6002
18.5 | 1.6452 | 0.0532 | -0.0253 | 30.9248
19 | 1.6652 | 0.0565 | -0.025 | 29.4726
19.5 | 1.6801 | 0.06045 | -0.0249 | 27.7932
20 | 1.6933 | 0.06464 | -0.025 | 26.1959

## 119. Re 12M Mach 0.25 (1)
BIGFOIL.COM POLAR EXPORT
NACA65-421
NACA65-421 |  |  |  | Cl Max: | 1.664 | at alpha= | 13 | deg
JavaFoil+Calcfoil stall+Eppler ext transition |  |  |  | L/D Max: | 128.607 | at alpha= | 2 | deg
Re: | 12000000 |  |  | Cd Min: | 0.00499 | at alpha= | -2 | deg
Mach: | 0.25 |  |  | Cl=0 at alpha= | -3.5625 | deg
|  |  |  | @ Cl=0.1, Cd= | 0.005308
|  |  |  | @ Cl=0.4, Cd= | 0.0051288
|  |  |  | @ Cl=0.6, Cd= | 0.0053637
alpha (deg) | Cl | Cd | Cm | Cl/Cd
-20 | -0.682 | 0.1665 | -0.023 | -4.094
-19.5 | -0.731 | 0.15524 | -0.025 | -4.711
-19 | -0.777 | 0.14538 | -0.026 | -5.345
-18.5 | -0.82 | 0.13417 | -0.028 | -6.11
-18 | -0.859 | 0.12248 | -0.03 | -7.015
-17.5 | -0.895 | 0.11117 | -0.033 | -8.047
-17 | -0.938 | 0.09029 | -0.037 | -10.387
-16.5 | -1.019 | 0.04926 | -0.045 | -20.696
-16 | -1.05 | 0.03891 | -0.047 | -26.983
-15.5 | -1.069 | 0.03207 | -0.049 | -33.327
-15 | -1.074 | 0.02867 | -0.051 | -37.459
-14.5 | -1.065 | 0.02558 | -0.052 | -41.627
-14 | -1.049 | 0.02302 | -0.054 | -45.569
-13.5 | -1.028 | 0.02093 | -0.055 | -49.114
-13 | -1.002 | 0.01931 | -0.057 | -51.885
-12.5 | -0.971 | 0.01786 | -0.058 | -54.373
-12 | -0.936 | 0.01663 | -0.06 | -56.266
-11.5 | -0.897 | 0.01548 | -0.061 | -57.955
-11 | -0.854 | 0.01447 | -0.062 | -59.014
-10.5 | -0.808 | 0.01357 | -0.064 | -59.56
-10 | -0.76 | 0.01277 | -0.065 | -59.504
-9.5 | -0.709 | 0.0121 | -0.066 | -58.609
-9 | -0.656 | 0.01144 | -0.068 | -57.391
-8.5 | -0.602 | 0.01082 | -0.069 | -55.598
-8 | -0.546 | 0.00979 | -0.071 | -55.784
-7.5 | -0.488 | 0.00937 | -0.072 | -52.064
-7 | -0.429 | 0.00901 | -0.073 | -47.57
-6.5 | -0.369 | 0.00865 | -0.075 | -42.6
-6 | -0.307 | 0.00832 | -0.076 | -36.959
-5.5 | -0.245 | 0.008 | -0.077 | -30.655
-5 | -0.183 | 0.00771 | -0.079 | -23.709
-4.5 | -0.12 | 0.00659 | -0.08 | -18.215
-4 | -0.056 | 0.00616 | -0.082 | -9.114
-3.5 | 0.008 | 0.00581 | -0.083 | 1.428
-3 | 0.074 | 0.00522 | -0.085 | 14.103
-2.5 | 0.139 | 0.00544 | -0.087 | 25.612
-2 | 0.205 | 0.00499 | -0.088 | 40.976
-1.5 | 0.27 | 0.00504 | -0.089 | 53.614
-1 | 0.335 | 0.00505 | -0.09 | 66.407
-0.5 | 0.401 | 0.00513 | -0.092 | 78.109
0 | 0.466 | 0.00521 | -0.093 | 89.51
0.5 | 0.532 | 0.00528 | -0.094 | 100.732
1 | 0.597 | 0.00536 | -0.095 | 111.286
1.5 | 0.662 | 0.00544 | -0.096 | 121.657
2 | 0.727 | 0.00565 | -0.097 | 128.607
2.5 | 0.792 | 0.00655 | -0.099 | 120.967
3 | 0.857 | 0.00704 | -0.1 | 121.777
3.5 | 0.92 | 0.0073 | -0.101 | 126.114
4 | 0.982 | 0.00784 | -0.102 | 125.207
4.5 | 1.035 | 0.00845 | -0.102 | 122.44
5 | 1.093 | 0.00914 | -0.103 | 119.56
5.5 | 1.15 | 0.00981 | -0.104 | 117.259
6 | 1.205 | 0.01079 | -0.105 | 111.628
6.5 | 1.257 | 0.0123 | -0.106 | 102.2
7 | 1.31 | 0.01293 | -0.106 | 101.261
7.5 | 1.36 | 0.0135 | -0.107 | 100.727
8 | 1.408 | 0.01416 | -0.108 | 99.423
8.5 | 1.452 | 0.01483 | -0.109 | 97.926
9 | 1.494 | 0.01555 | -0.11 | 96.06
9.5 | 1.532 | 0.01629 | -0.111 | 94.061
10 | 1.567 | 0.01712 | -0.111 | 91.501
10.5 | 1.597 | 0.01798 | -0.112 | 88.853
11 | 1.622 | 0.01895 | -0.113 | 85.636
11.5 | 1.642 | 0.01993 | -0.113 | 82.368
12 | 1.655 | 0.02097 | -0.114 | 78.908
12.5 | 1.662 | 0.02222 | -0.115 | 74.834
13 | 1.664 | 0.02349 | -0.115 | 70.854
13.5 | 1.659 | 0.0249 | -0.116 | 66.645
14 | 1.645 | 0.02643 | -0.117 | 62.247
14.5 | 1.624 | 0.02806 | -0.117 | 57.879
15 | 1.596 | 0.0298 | -0.118 | 53.544
15.5 | 1.56 | 0.03176 | -0.118 | 49.128
16 | 1.518 | 0.03414 | -0.118 | 44.45
16.5 | 1.468 | 0.03682 | -0.119 | 39.877
17 | 1.409 | 0.03964 | -0.119 | 35.555
17.5 | 1.344 | 0.04326 | -0.119 | 31.064
18 | 1.273 | 0.04709 | -0.119 | 27.03

## 120. Re 12M Mach 0.25 (2)
BIGFOIL.COM POLAR EXPORT
NACA65-421
NACA65-421 |  |  |  | Cl Max: | 1.6791 | at alpha= | 20 | deg
XFOIL ncrit=9 |  |  |  | L/D Max: | 176.674 | at alpha= | 3 | deg
Re: | 12000000 |  |  | Cd Min: | 0.07835 | at alpha= | 20 | deg
Mach: | 0.25 |  |  | Cl=0 at alpha= | -3.0983 | deg
|  |  |  | @ Cl=0.1, Cd= | 0.004542
|  |  |  | @ Cl=0.4, Cd= | 0.0039152
|  |  |  | @ Cl=0.6, Cd= | 0.0040742
alpha (deg) | Cl | Cd | Cm | Cl/Cd
-20 | -1.2733 | 0.04532 | -0.1219 | -28.0958
-19.5 | -1.2553 | 0.04202 | -0.1216 | -29.8739
-19 | -1.2326 | 0.03918 | -0.1213 | -31.4599
-18.5 | -1.2126 | 0.03627 | -0.1205 | -33.4326
-18 | -1.1901 | 0.03365 | -0.1196 | -35.367
-17.5 | -1.166 | 0.03123 | -0.1186 | -37.3359
-17 | -1.1401 | 0.02899 | -0.1174 | -39.3274
-16.5 | -1.1144 | 0.02685 | -0.116 | -41.5047
-16 | -1.0843 | 0.02507 | -0.1146 | -43.2509
-15.5 | -1.0545 | 0.02336 | -0.113 | -45.1413
-15 | -1.0231 | 0.02175 | -0.1114 | -47.0391
-14.5 | -0.9912 | 0.02028 | -0.1096 | -48.8757
-14 | -0.9594 | 0.01886 | -0.1077 | -50.8696
-13.5 | -0.9273 | 0.01758 | -0.1056 | -52.7474
-13 | -0.8964 | 0.01627 | -0.1034 | -55.0953
-12.5 | -0.864 | 0.01512 | -0.101 | -57.1429
-12 | -0.8293 | 0.01406 | -0.0988 | -58.9829
-11.5 | -0.7946 | 0.0131 | -0.0964 | -60.6565
-11 | -0.757 | 0.01225 | -0.0943 | -61.7959
-10.5 | -0.7209 | 0.01143 | -0.0919 | -63.0709
-10 | -0.6839 | 0.01069 | -0.0894 | -63.9757
-9.5 | -0.6484 | 0.00996 | -0.0865 | -65.1004
-9 | -0.6145 | 0.00932 | -0.0832 | -65.9335
-8.5 | -0.594 | 0.0088 | -0.0771 | -67.5
-8 | -0.548 | 0.00847 | -0.0753 | -64.6989
-7.5 | -0.4977 | 0.0082 | -0.0743 | -60.6951
-7 | -0.4456 | 0.0079 | -0.0737 | -56.4051
-6.5 | -0.3907 | 0.00762 | -0.0736 | -51.273
-6 | -0.3347 | 0.00737 | -0.0737 | -45.4138
-5.5 | -0.278 | 0.00715 | -0.0739 | -38.8811
-5 | -0.2203 | 0.00689 | -0.0744 | -31.9739
-4.5 | -0.1636 | 0.00649 | -0.0748 | -25.208
-4 | -0.1057 | 0.00614 | -0.0754 | -17.215
-3.5 | -0.0478 | 0.00572 | -0.0761 | -8.3566
-3 | 0.0117 | 0.00534 | -0.0772 | 2.191
-2.5 | 0.0727 | 0.0049 | -0.0786 | 14.8367
-2 | 0.1337 | 0.0041 | -0.0804 | 32.6098
-1.5 | 0.1974 | 0.00394 | -0.0821 | 50.1015
-1 | 0.261 | 0.00392 | -0.0837 | 66.5816
-0.5 | 0.3248 | 0.00391 | -0.0853 | 83.0691
0 | 0.389 | 0.00391 | -0.0869 | 99.4885
0.5 | 0.4524 | 0.00394 | -0.0884 | 114.8223
1 | 0.5155 | 0.00399 | -0.0899 | 129.198
1.5 | 0.5786 | 0.00404 | -0.0913 | 143.2178
2 | 0.6411 | 0.00414 | -0.0926 | 154.8551
2.5 | 0.7029 | 0.00424 | -0.0938 | 165.7783
3 | 0.765 | 0.00433 | -0.095 | 176.6744
3.5 | 0.8204 | 0.0047 | -0.0949 | 174.5532
4.5 | 0.896 | 0.00665 | -0.0884 | 134.7368
5 | 0.935 | 0.00735 | -0.0853 | 127.2109
6.5 | 1.0074 | 0.00961 | -0.0678 | 104.8283
7 | 1.031 | 0.01063 | -0.0627 | 96.9897
7.5 | 1.0505 | 0.01196 | -0.0574 | 87.8344
8 | 1.077 | 0.01324 | -0.0535 | 81.3444
8.5 | 1.1059 | 0.01454 | -0.0502 | 76.0591
9 | 1.1371 | 0.01585 | -0.0474 | 71.7413
9.5 | 1.1692 | 0.0172 | -0.0448 | 67.9767
10 | 1.2006 | 0.01868 | -0.0424 | 64.2719
10.5 | 1.2319 | 0.02022 | -0.0401 | 60.9248
11 | 1.2615 | 0.02196 | -0.0378 | 57.4454
11.5 | 1.2922 | 0.02373 | -0.0357 | 54.4543
12 | 1.3235 | 0.02553 | -0.0338 | 51.841
12.5 | 1.3515 | 0.02764 | -0.0319 | 48.8965
13 | 1.3774 | 0.02996 | -0.0299 | 45.9746
13.5 | 1.4053 | 0.03226 | -0.0282 | 43.5617
14 | 1.4337 | 0.0346 | -0.0268 | 41.4364
14.5 | 1.4616 | 0.03702 | -0.0254 | 39.4814
15 | 1.4852 | 0.0399 | -0.024 | 37.2231
15.5 | 1.5066 | 0.04305 | -0.0226 | 34.9965
16 | 1.5319 | 0.04598 | -0.0216 | 33.3167
16.5 | 1.5567 | 0.04903 | -0.0207 | 31.7499
17 | 1.5783 | 0.05248 | -0.02 | 30.0743
17.5 | 1.5987 | 0.05615 | -0.0194 | 28.472
18 | 1.6202 | 0.05978 | -0.0189 | 27.1027
18.5 | 1.6361 | 0.06411 | -0.0187 | 25.5202
19 | 1.6499 | 0.06879 | -0.0187 | 23.9846
19.5 | 1.6635 | 0.07364 | -0.0189 | 22.5896
20 | 1.6791 | 0.07835 | -0.0194 | 21.4308

## 121. Re 12M Mach 0.50 (1)
BIGFOIL.COM POLAR EXPORT
NACA65-421
NACA65-421 |  |  |  | Cl Max: | 1.492 | at alpha= | 8.5 | deg
JavaFoil+Calcfoil stall+Eppler ext transition |  |  |  | L/D Max: | 129.508 | at alpha= | 2 | deg
Re: | 12000000 |  |  | Cd Min: | 0.00528 | at alpha= | -1.5 | deg
Mach: | 0.5 |  |  | Cl=0 at alpha= | -3.5634 | deg
|  |  |  | @ Cl=0.1, Cd= | 0.0059927
|  |  |  | @ Cl=0.4, Cd= | 0.0054537
|  |  |  | @ Cl=0.6, Cd= | 0.0057966
alpha (deg) | Cl | Cd | Cm | Cl/Cd
-20 | -0.949 | 0.17024 | -0.029 | -5.573
-19.5 | -0.923 | 0.15583 | -0.03 | -5.92
-19 | -0.903 | 0.13541 | -0.034 | -6.666
-18.5 | -0.877 | 0.12552 | -0.035 | -6.985
-18 | -0.922 | 0.05946 | -0.046 | -15.51
-17.5 | -0.891 | 0.05683 | -0.048 | -15.685
-17 | -0.82 | 0.08291 | -0.044 | -9.893
-16.5 | -0.844 | 0.04287 | -0.052 | -19.68
-16 | -0.821 | 0.03512 | -0.054 | -23.381
-15.5 | -0.783 | 0.03825 | -0.054 | -20.461
-15 | -0.759 | 0.03122 | -0.057 | -24.314
-14.5 | -0.718 | 0.03566 | -0.057 | -20.128
-14 | -0.696 | 0.02816 | -0.059 | -24.705
-13.5 | -0.632 | 0.04539 | -0.056 | -13.918
-13 | -0.631 | 0.02606 | -0.062 | -24.2
-12.5 | -0.521 | 0.08221 | -0.041 | -6.333
-12 | -0.486 | 0.08868 | -0.034 | -5.48
-11.5 | -0.46 | 0.07538 | -0.04 | -6.106
-11 | -0.428 | 0.07494 | -0.035 | -5.718
-10.5 | -0.717 | 0.02246 | -0.069 | -31.903
-10 | -0.739 | 0.01789 | -0.071 | -41.325
-9.5 | -0.72 | 0.01613 | -0.073 | -44.66
-9 | -0.685 | 0.01475 | -0.075 | -46.442
-8.5 | -0.639 | 0.01366 | -0.076 | -46.764
-8 | -0.586 | 0.01275 | -0.078 | -45.998
-7.5 | -0.529 | 0.01133 | -0.08 | -46.7
-7 | -0.468 | 0.01071 | -0.081 | -43.672
-6.5 | -0.404 | 0.01016 | -0.083 | -39.747
-6 | -0.338 | 0.00966 | -0.084 | -34.959
-5.5 | -0.27 | 0.00921 | -0.086 | -29.341
-5 | -0.202 | 0.00877 | -0.087 | -22.976
-4.5 | -0.132 | 0.00775 | -0.089 | -17.085
-4 | -0.062 | 0.0072 | -0.091 | -8.606
-3.5 | 0.009 | 0.00669 | -0.092 | 1.372
-3 | 0.081 | 0.00605 | -0.094 | 13.459
-2.5 | 0.154 | 0.00583 | -0.096 | 26.433
-2 | 0.228 | 0.00533 | -0.098 | 42.76
-1.5 | 0.301 | 0.00528 | -0.099 | 56.993
-1 | 0.375 | 0.00544 | -0.101 | 68.973
-0.5 | 0.448 | 0.00548 | -0.102 | 81.768
0 | 0.521 | 0.00566 | -0.104 | 92.162
0.5 | 0.594 | 0.00579 | -0.105 | 102.677
1 | 0.667 | 0.00587 | -0.106 | 113.687
1.5 | 0.74 | 0.00605 | -0.108 | 122.357
2 | 0.813 | 0.00628 | -0.109 | 129.508
2.5 | 0.88 | 0.00706 | -0.11 | 124.72
3 | 0.95 | 0.00763 | -0.111 | 124.525
3.5 | 1.019 | 0.00842 | -0.111 | 121.046
4 | 1.087 | 0.00928 | -0.112 | 117.228
4.5 | 1.14 | 0.01026 | -0.113 | 111.151
5 | 1.201 | 0.01126 | -0.114 | 106.745
5.5 | 1.26 | 0.01221 | -0.115 | 103.214
6 | 1.314 | 0.01486 | -0.116 | 88.383
6.5 | 1.366 | 0.01584 | -0.117 | 86.237
7 | 1.413 | 0.01679 | -0.117 | 84.161
7.5 | 1.453 | 0.01784 | -0.118 | 81.435
8 | 1.481 | 0.01905 | -0.119 | 77.716
8.5 | 1.492 | 0.02038 | -0.12 | 73.206
9 | 1.476 | 0.02185 | -0.121 | 67.571
9.5 | 1.41 | 0.0236 | -0.122 | 59.733
10 | 0.92 | 0.0262 | -0.122 | 35.097
10.5 | 0.95 | 0.02811 | -0.123 | 33.809
11 | 0.982 | 0.02903 | -0.124 | 33.834
11.5 | 1.011 | 0.03194 | -0.124 | 31.664
12 | 1.042 | 0.03368 | -0.125 | 30.943
12.5 | 1.074 | 0.03427 | -0.126 | 31.335
13 | 1.099 | 0.03959 | -0.126 | 27.751
13.5 | 1.131 | 0.03992 | -0.127 | 28.342

## 122. Re 12M Mach 0.50 (2)
BIGFOIL.COM POLAR EXPORT
NACA65-421
NACA65-421 |  |  |  | Cl Max: | 1.4233 | at alpha= | 15 | deg
XFOIL ncrit=9 |  |  |  | L/D Max: | 199.473 | at alpha= | 3.5 | deg
Re: | 12000000 |  |  | Cd Min: | 0.19096 | at alpha= | 20 | deg
Mach: | 0.5 |  |  | Cl=0 at alpha= | -3.0596 | deg
|  |  |  | @ Cl=0.1, Cd= | 0.0048068
|  |  |  | @ Cl=0.4, Cd= | 0.004109
|  |  |  | @ Cl=0.6, Cd= | 0.0042074
alpha (deg) | Cl | Cd | Cm | Cl/Cd
-18 | -0.5965 | 0.11779 | -0.116 | -5.0641
-17.5 | -0.6143 | 0.10691 | -0.123 | -5.746
-17 | -0.6325 | 0.09627 | -0.1298 | -6.5701
-16.5 | -0.6564 | 0.08541 | -0.1367 | -7.6853
-16 | -0.6857 | 0.07458 | -0.1432 | -9.1942
-15.5 | -0.711 | 0.06493 | -0.1481 | -10.9503
-15 | -0.7377 | 0.05607 | -0.1515 | -13.1568
-14.5 | -0.7558 | 0.04865 | -0.1529 | -15.5355
-14 | -0.7731 | 0.04202 | -0.1527 | -18.3984
-13.5 | -0.7829 | 0.03652 | -0.151 | -21.4376
-13 | -0.7883 | 0.03171 | -0.1482 | -24.8597
-12.5 | -0.782 | 0.02791 | -0.1446 | -28.0186
-12 | -0.7644 | 0.02488 | -0.1409 | -30.7235
-11.5 | -0.7418 | 0.02232 | -0.1368 | -33.2348
-11 | -0.7079 | 0.02037 | -0.1332 | -34.7521
-10.5 | -0.6735 | 0.01858 | -0.1295 | -36.2487
-10 | -0.636 | 0.01709 | -0.1259 | -37.2147
-9.5 | -0.5966 | 0.01571 | -0.1224 | -37.9758
-9 | -0.5594 | 0.01436 | -0.1186 | -38.9554
-8.5 | -0.5219 | 0.01313 | -0.1147 | -39.7487
-8 | -0.481 | 0.012 | -0.1113 | -40.0833
-7.5 | -0.4381 | 0.01104 | -0.108 | -39.683
-7 | -0.3954 | 0.01017 | -0.1046 | -38.8791
-6.5 | -0.3548 | 0.00933 | -0.1008 | -38.0279
-6 | -0.3158 | 0.00856 | -0.0966 | -36.8925
-5.5 | -0.2865 | 0.00808 | -0.0904 | -35.4579
-5 | -0.232 | 0.00772 | -0.0883 | -30.0518
-4.5 | -0.1742 | 0.00738 | -0.087 | -23.6043
-4 | -0.117 | 0.00683 | -0.0858 | -17.1303
-3.5 | -0.0561 | 0.00626 | -0.0855 | -8.9617
-3 | 0.0076 | 0.00569 | -0.0857 | 1.3357
-2.5 | 0.0741 | 0.00514 | -0.0867 | 14.4163
-2 | 0.1425 | 0.00426 | -0.0884 | 33.4507
-1.5 | 0.2169 | 0.00413 | -0.0904 | 52.5182
-1 | 0.2913 | 0.00408 | -0.0924 | 71.3971
-0.5 | 0.3652 | 0.00409 | -0.0942 | 89.291
0 | 0.4385 | 0.00413 | -0.0959 | 106.1743
0.5 | 0.5118 | 0.00419 | -0.0976 | 122.148
1 | 0.5863 | 0.0042 | -0.0995 | 139.5952
1.5 | 0.6599 | 0.00424 | -0.1011 | 155.6368
2 | 0.7318 | 0.00435 | -0.1023 | 168.2299
2.5 | 0.8047 | 0.00443 | -0.1036 | 181.6479
3 | 0.8759 | 0.00457 | -0.1044 | 191.663
3.5 | 0.9455 | 0.00474 | -0.1048 | 199.4726
4 | 0.9967 | 0.00533 | -0.1018 | 186.9981
4.5 | 0.9935 | 0.00658 | -0.0889 | 150.9878
5 | 0.9957 | 0.00788 | -0.0777 | 126.3579
5.5 | 0.9975 | 0.00963 | -0.0676 | 103.5826
6 | 1.0027 | 0.01177 | -0.0592 | 85.1912
6.5 | 1.0131 | 0.01413 | -0.0523 | 71.6985
7 | 1.0159 | 0.01712 | -0.0453 | 59.34
7.5 | 1.0246 | 0.02014 | -0.0395 | 50.8739
8 | 1.0367 | 0.02324 | -0.0345 | 44.6084
8.5 | 1.0636 | 0.02582 | -0.0311 | 41.1929
9 | 1.0965 | 0.02822 | -0.0283 | 38.8554
9.5 | 1.1295 | 0.03075 | -0.0257 | 36.7317
10 | 1.1645 | 0.03329 | -0.0233 | 34.9805
10.5 | 1.1971 | 0.03611 | -0.0209 | 33.1515
11 | 1.231 | 0.03896 | -0.0186 | 31.5965
11.5 | 1.2669 | 0.0418 | -0.0165 | 30.3086
12 | 1.2985 | 0.0451 | -0.0143 | 28.7916
12.5 | 1.328 | 0.0487 | -0.0122 | 27.269
13 | 1.3575 | 0.05249 | -0.0103 | 25.8621
13.5 | 1.3861 | 0.05649 | -0.0084 | 24.5371
14 | 1.4086 | 0.06121 | -0.0068 | 23.0126
14.5 | 1.423 | 0.06684 | -0.0055 | 21.2896
15 | 1.4233 | 0.07402 | -0.0048 | 19.2286
15.5 | 1.4141 | 0.08246 | -0.0053 | 17.1489
16 | 1.3967 | 0.09224 | -0.0071 | 15.142
16.5 | 1.3762 | 0.10281 | -0.0101 | 13.3859
17 | 1.3529 | 0.11423 | -0.0146 | 11.8436
17.5 | 1.3265 | 0.12654 | -0.0206 | 10.4829
18 | 1.2996 | 0.13929 | -0.0279 | 9.3302
18.5 | 1.2746 | 0.15228 | -0.0361 | 8.3701
19 | 1.2526 | 0.16534 | -0.0449 | 7.5759
19.5 | 1.2339 | 0.17812 | -0.054 | 6.9274
20 | 1.2179 | 0.19096 | -0.0634 | 6.3778

## 123. Re 14M Mach 0.00 (1)
BIGFOIL.COM POLAR EXPORT
NACA65-421
NACA65-421 |  |  |  | Cl Max: | 1.745 | at alpha= | 15 | deg
JavaFoil+Calcfoil stall+Eppler ext transition |  |  |  | L/D Max: | 123.24 | at alpha= | 4 | deg
Re: | 14000000 |  |  | Cd Min: | 0.00496 | at alpha= | -1.5 | deg
Mach: | 0 |  |  | Cl=0 at alpha= | -3.5635 | deg
|  |  |  | @ Cl=0.1, Cd= | 0.0053641
|  |  |  | @ Cl=0.4, Cd= | 0.0050209
|  |  |  | @ Cl=0.6, Cd= | 0.0052989
alpha (deg) | Cl | Cd | Cm | Cl/Cd
-20 | -1.09 | 0.07711 | -0.035 | -14.13
-19.5 | -1.122 | 0.0605 | -0.037 | -18.552
-19 | -1.144 | 0.05075 | -0.039 | -22.539
-18.5 | -1.158 | 0.04458 | -0.04 | -25.977
-18 | -1.168 | 0.03943 | -0.042 | -29.624
-17.5 | -1.174 | 0.03526 | -0.043 | -33.292
-17 | -1.175 | 0.03185 | -0.045 | -36.888
-16.5 | -1.172 | 0.02868 | -0.046 | -40.879
-16 | -1.164 | 0.02635 | -0.047 | -44.182
-15.5 | -1.153 | 0.02398 | -0.049 | -48.07
-15 | -1.137 | 0.02209 | -0.05 | -51.448
-14.5 | -1.111 | 0.02054 | -0.051 | -54.075
-14 | -1.081 | 0.01901 | -0.053 | -56.893
-13.5 | -1.049 | 0.01771 | -0.054 | -59.233
-13 | -1.014 | 0.01653 | -0.055 | -61.343
-12.5 | -0.976 | 0.01549 | -0.057 | -63.011
-12 | -0.935 | 0.01449 | -0.058 | -64.539
-11.5 | -0.892 | 0.01363 | -0.059 | -65.43
-11 | -0.846 | 0.01287 | -0.061 | -65.687
-10.5 | -0.798 | 0.01221 | -0.062 | -65.351
-10 | -0.748 | 0.01156 | -0.063 | -64.706
-9.5 | -0.696 | 0.01094 | -0.065 | -63.629
-9 | -0.643 | 0.01042 | -0.066 | -61.71
-8.5 | -0.589 | 0.00942 | -0.067 | -62.541
-8 | -0.533 | 0.00904 | -0.069 | -59.014
-7.5 | -0.476 | 0.00871 | -0.07 | -54.652
-7 | -0.418 | 0.00838 | -0.071 | -49.86
-6.5 | -0.359 | 0.00808 | -0.073 | -44.43
-6 | -0.299 | 0.00779 | -0.074 | -38.407
-5.5 | -0.239 | 0.00755 | -0.075 | -31.626
-5 | -0.178 | 0.0073 | -0.077 | -24.364
-4.5 | -0.117 | 0.00642 | -0.078 | -18.165
-4 | -0.055 | 0.00611 | -0.08 | -8.917
-3.5 | 0.008 | 0.00577 | -0.081 | 1.398
-3 | 0.071 | 0.0055 | -0.083 | 13.002
-2.5 | 0.135 | 0.0052 | -0.084 | 25.939
-2 | 0.198 | 0.00526 | -0.085 | 37.68
-1.5 | 0.262 | 0.00496 | -0.086 | 52.758
-1 | 0.325 | 0.00497 | -0.087 | 65.412
-0.5 | 0.388 | 0.005 | -0.089 | 77.614
0 | 0.451 | 0.00511 | -0.09 | 88.374
0.5 | 0.515 | 0.00517 | -0.091 | 99.575
1 | 0.578 | 0.00525 | -0.092 | 110.157
1.5 | 0.641 | 0.00539 | -0.093 | 118.815
2 | 0.704 | 0.00618 | -0.094 | 113.961
2.5 | 0.767 | 0.00648 | -0.096 | 118.348
3 | 0.83 | 0.00705 | -0.097 | 117.823
3.5 | 0.893 | 0.00765 | -0.098 | 116.77
4 | 0.954 | 0.00774 | -0.099 | 123.24
4.5 | 1.006 | 0.00827 | -0.099 | 121.591
5 | 1.063 | 0.00871 | -0.1 | 122.063
5.5 | 1.119 | 0.00918 | -0.101 | 121.989
6 | 1.174 | 0.01003 | -0.102 | 117.014
6.5 | 1.226 | 0.01129 | -0.103 | 108.618
7 | 1.279 | 0.01181 | -0.104 | 108.304
7.5 | 1.33 | 0.0123 | -0.104 | 108.063
8 | 1.378 | 0.01283 | -0.105 | 107.439
8.5 | 1.425 | 0.01336 | -0.106 | 106.663
9 | 1.469 | 0.01396 | -0.107 | 105.259
9.5 | 1.511 | 0.01459 | -0.108 | 103.551
10 | 1.55 | 0.01525 | -0.108 | 101.667
10.5 | 1.587 | 0.01595 | -0.109 | 99.502
11 | 1.62 | 0.01667 | -0.11 | 97.196
11.5 | 1.649 | 0.01747 | -0.11 | 94.401
12 | 1.675 | 0.01827 | -0.111 | 91.674
12.5 | 1.697 | 0.01915 | -0.112 | 88.615
13 | 1.715 | 0.02017 | -0.112 | 85.028
13.5 | 1.73 | 0.02122 | -0.113 | 81.509
14 | 1.739 | 0.02229 | -0.114 | 78.028
14.5 | 1.744 | 0.02351 | -0.114 | 74.188
15 | 1.745 | 0.02477 | -0.115 | 70.457
15.5 | 1.742 | 0.02611 | -0.115 | 66.731
16 | 1.735 | 0.02758 | -0.116 | 62.924
16.5 | 1.725 | 0.02914 | -0.116 | 59.205
17 | 1.709 | 0.03092 | -0.117 | 55.285
17.5 | 1.69 | 0.03271 | -0.117 | 51.664
18 | 1.668 | 0.03482 | -0.117 | 47.89
18.5 | 1.643 | 0.03688 | -0.118 | 44.534
19 | 1.614 | 0.03922 | -0.118 | 41.149
19.5 | 1.581 | 0.04193 | -0.118 | 37.714
20 | 1.547 | 0.04461 | -0.118 | 34.685

## 124. Re 14M Mach 0.00 (2)
BIGFOIL.COM POLAR EXPORT
NACA65-421
NACA65-421 |  |  |  | Cl Max: | 1.7118 | at alpha= | 20 | deg
XFOIL ncrit=9 |  |  |  | L/D Max: | 168.713 | at alpha= | 3 | deg
Re: | 14000000 |  |  | Cd Min: | 0.06053 | at alpha= | 20 | deg
Mach: | 0 |  |  | Cl=0 at alpha= | -3.1254 | deg
|  |  |  | @ Cl=0.1, Cd= | 0.0045971
|  |  |  | @ Cl=0.4, Cd= | 0.0038034
|  |  |  | @ Cl=0.6, Cd= | 0.0040079
alpha (deg) | Cl | Cd | Cm | Cl/Cd
-20 | -1.3036 | 0.03379 | -0.1067 | -38.5795
-19.5 | -1.2795 | 0.0318 | -0.1062 | -40.2358
-19 | -1.2569 | 0.02971 | -0.1056 | -42.3056
-18.5 | -1.2357 | 0.02761 | -0.1047 | -44.7555
-18 | -1.2123 | 0.02569 | -0.1038 | -47.1896
-17.5 | -1.1845 | 0.02411 | -0.1029 | -49.129
-17 | -1.1575 | 0.02255 | -0.1018 | -51.3304
-16.5 | -1.1309 | 0.02102 | -0.1005 | -53.8011
-16 | -1.102 | 0.01965 | -0.0992 | -56.0814
-15.5 | -1.0709 | 0.01848 | -0.098 | -57.9491
-15 | -1.0398 | 0.01734 | -0.0965 | -59.9654
-14.5 | -1.0081 | 0.01627 | -0.0951 | -61.9607
-14 | -0.9791 | 0.01512 | -0.0931 | -64.7553
-13.5 | -0.9464 | 0.01417 | -0.0915 | -66.789
-13 | -0.9154 | 0.01318 | -0.0894 | -69.4537
-12.5 | -0.8826 | 0.01233 | -0.0874 | -71.5815
-12 | -0.8478 | 0.01157 | -0.0855 | -73.2757
-11.5 | -0.8132 | 0.01089 | -0.0834 | -74.674
-11 | -0.7768 | 0.01028 | -0.0814 | -75.5642
-10.5 | -0.7427 | 0.00971 | -0.0789 | -76.4882
-10 | -0.7125 | 0.00913 | -0.0754 | -78.0394
-9.5 | -0.6869 | 0.00877 | -0.0706 | -78.3238
-9 | -0.6419 | 0.00846 | -0.0694 | -75.8747
-8.5 | -0.5931 | 0.00816 | -0.0688 | -72.6838
-8 | -0.5418 | 0.00791 | -0.0687 | -68.4956
-7.5 | -0.4895 | 0.00769 | -0.0688 | -63.6541
-7 | -0.436 | 0.00743 | -0.069 | -58.681
-6.5 | -0.3809 | 0.00721 | -0.0695 | -52.8294
-6 | -0.3257 | 0.00699 | -0.07 | -46.5951
-5.5 | -0.2699 | 0.00679 | -0.0707 | -39.7496
-5 | -0.2133 | 0.00654 | -0.0715 | -32.6147
-4.5 | -0.1573 | 0.00621 | -0.0722 | -25.3301
-4 | -0.1003 | 0.00593 | -0.0731 | -16.914
-3.5 | -0.0436 | 0.00557 | -0.074 | -7.8276
-3 | 0.0146 | 0.00526 | -0.0752 | 2.7757
-2.5 | 0.0735 | 0.00489 | -0.0766 | 15.0307
-2 | 0.1323 | 0.00424 | -0.0782 | 31.2028
-1.5 | 0.1928 | 0.00385 | -0.0799 | 50.0779
-1 | 0.2538 | 0.00381 | -0.0815 | 66.6142
-0.5 | 0.3153 | 0.00378 | -0.0831 | 83.4127
0 | 0.3764 | 0.00378 | -0.0846 | 99.5767
0.5 | 0.4368 | 0.00384 | -0.086 | 113.75
1 | 0.4978 | 0.00385 | -0.0875 | 129.2987
1.5 | 0.5578 | 0.00393 | -0.0888 | 141.9338
2 | 0.6174 | 0.00404 | -0.09 | 152.8218
2.5 | 0.6772 | 0.00412 | -0.0913 | 164.3689
3 | 0.7339 | 0.00435 | -0.092 | 168.7126
4 | 0.821 | 0.00596 | -0.0886 | 137.7517
5 | 0.9088 | 0.00722 | -0.0854 | 125.8726
5.5 | 0.95 | 0.00781 | -0.0832 | 121.6389
6.5 | 1.0119 | 0.00889 | -0.0748 | 113.8245
7 | 1.0398 | 0.00954 | -0.0703 | 108.9937
7.5 | 1.0645 | 0.01037 | -0.0656 | 102.6519
8.5 | 1.1258 | 0.01202 | -0.0591 | 93.6606
9 | 1.1581 | 0.01291 | -0.0564 | 89.7057
9.5 | 1.191 | 0.01385 | -0.054 | 85.9928
10 | 1.2231 | 0.0149 | -0.0516 | 82.0872
10.5 | 1.2549 | 0.01602 | -0.0494 | 78.3333
11 | 1.2848 | 0.01729 | -0.0471 | 74.3088
11.5 | 1.3145 | 0.01865 | -0.045 | 70.4826
12 | 1.3445 | 0.02005 | -0.0431 | 67.0574
12.5 | 1.3726 | 0.02165 | -0.0411 | 63.3995
13 | 1.3988 | 0.02342 | -0.0391 | 59.7267
13.5 | 1.4259 | 0.02522 | -0.0374 | 56.5385
14 | 1.4555 | 0.02694 | -0.0361 | 54.0275
14.5 | 1.4814 | 0.02896 | -0.0346 | 51.1533
15 | 1.5062 | 0.03115 | -0.0332 | 48.3531
15.5 | 1.5279 | 0.03363 | -0.0318 | 45.4326
16 | 1.5535 | 0.03585 | -0.0307 | 43.3333
16.5 | 1.576 | 0.03845 | -0.0297 | 40.9883
17 | 1.5988 | 0.04109 | -0.0289 | 38.9097
17.5 | 1.6232 | 0.0436 | -0.0283 | 37.2294
18 | 1.6433 | 0.0466 | -0.0276 | 35.2639
18.5 | 1.6618 | 0.04985 | -0.0271 | 33.336
19.5 | 1.6978 | 0.05658 | -0.0266 | 30.0071
20 | 1.7118 | 0.06053 | -0.0266 | 28.2802

## 125. Re 14M Mach 0.10 (1)
BIGFOIL.COM POLAR EXPORT
NACA65-421
NACA65-421 |  |  |  | Cl Max: | 1.732 | at alpha= | 14.5 | deg
JavaFoil+Calcfoil stall+Eppler ext transition |  |  |  | L/D Max: | 125.853 | at alpha= | 4 | deg
Re: | 14000000 |  |  | Cd Min: | 0.00494 | at alpha= | -1.5 | deg
Mach: | 0.1 |  |  | Cl=0 at alpha= | -3.5635 | deg
|  |  |  | @ Cl=0.1, Cd= | 0.0053556
|  |  |  | @ Cl=0.4, Cd= | 0.0050694
|  |  |  | @ Cl=0.6, Cd= | 0.0052962
alpha (deg) | Cl | Cd | Cm | Cl/Cd
-20 | -1.023 | 0.10232 | -0.032 | -9.996
-19.5 | -1.064 | 0.07866 | -0.035 | -13.52
-19 | -1.105 | 0.05767 | -0.038 | -19.155
-18.5 | -1.127 | 0.04862 | -0.04 | -23.17
-18 | -1.141 | 0.04246 | -0.042 | -26.882
-17.5 | -1.152 | 0.03739 | -0.043 | -30.813
-17 | -1.157 | 0.0334 | -0.045 | -34.65
-16.5 | -1.158 | 0.03012 | -0.046 | -38.439
-16 | -1.153 | 0.0273 | -0.047 | -42.242
-15.5 | -1.145 | 0.02469 | -0.049 | -46.365
-15 | -1.131 | 0.02269 | -0.05 | -49.828
-14.5 | -1.107 | 0.02093 | -0.052 | -52.889
-14 | -1.079 | 0.01942 | -0.053 | -55.536
-13.5 | -1.048 | 0.01805 | -0.054 | -58.021
-13 | -1.013 | 0.01683 | -0.056 | -60.204
-12.5 | -0.976 | 0.01574 | -0.057 | -62.012
-12 | -0.936 | 0.01471 | -0.058 | -63.619
-11.5 | -0.893 | 0.01384 | -0.06 | -64.521
-11 | -0.847 | 0.01304 | -0.061 | -64.995
-10.5 | -0.8 | 0.01232 | -0.062 | -64.903
-10 | -0.75 | 0.01168 | -0.064 | -64.2
-9.5 | -0.698 | 0.01105 | -0.065 | -63.188
-9 | -0.646 | 0.00991 | -0.066 | -65.199
-8.5 | -0.591 | 0.00949 | -0.068 | -62.296
-8 | -0.535 | 0.00911 | -0.069 | -58.769
-7.5 | -0.478 | 0.00878 | -0.07 | -54.431
-7 | -0.42 | 0.00845 | -0.072 | -49.688
-6.5 | -0.361 | 0.00813 | -0.073 | -44.336
-6 | -0.301 | 0.00784 | -0.074 | -38.344
-5.5 | -0.24 | 0.00759 | -0.076 | -31.593
-5 | -0.179 | 0.00734 | -0.077 | -24.339
-4.5 | -0.117 | 0.00645 | -0.079 | -18.175
-4 | -0.055 | 0.00614 | -0.08 | -8.917
-3.5 | 0.008 | 0.00579 | -0.081 | 1.399
-3 | 0.072 | 0.0055 | -0.083 | 13.038
-2.5 | 0.136 | 0.00517 | -0.084 | 26.204
-2 | 0.199 | 0.00526 | -0.086 | 37.857
-1.5 | 0.263 | 0.00494 | -0.087 | 53.253
-1 | 0.326 | 0.00499 | -0.088 | 65.425
-0.5 | 0.39 | 0.00506 | -0.089 | 77.106
0 | 0.454 | 0.00512 | -0.09 | 88.678
0.5 | 0.517 | 0.00518 | -0.091 | 99.922
1 | 0.581 | 0.00526 | -0.093 | 110.317
1.5 | 0.644 | 0.00538 | -0.094 | 119.839
2 | 0.708 | 0.00625 | -0.095 | 113.218
2.5 | 0.771 | 0.00652 | -0.096 | 118.192
3 | 0.834 | 0.00708 | -0.097 | 117.822
3.5 | 0.898 | 0.00765 | -0.098 | 117.26
4 | 0.958 | 0.00761 | -0.099 | 125.853
4.5 | 1.01 | 0.00832 | -0.1 | 121.463
5 | 1.068 | 0.00877 | -0.101 | 121.714
5.5 | 1.124 | 0.00924 | -0.102 | 121.712
6 | 1.179 | 0.01014 | -0.102 | 116.271
6.5 | 1.231 | 0.01138 | -0.103 | 108.157
7 | 1.284 | 0.01192 | -0.104 | 107.736
7.5 | 1.335 | 0.01242 | -0.105 | 107.475
8 | 1.383 | 0.01295 | -0.106 | 106.782
8.5 | 1.43 | 0.01352 | -0.106 | 105.709
9 | 1.474 | 0.01414 | -0.107 | 104.213
9.5 | 1.515 | 0.01478 | -0.108 | 102.506
10 | 1.554 | 0.01544 | -0.109 | 100.65
10.5 | 1.59 | 0.01616 | -0.11 | 98.367
11 | 1.622 | 0.01691 | -0.11 | 95.932
11.5 | 1.65 | 0.01773 | -0.111 | 93.056
12 | 1.674 | 0.01861 | -0.112 | 89.944
12.5 | 1.694 | 0.01951 | -0.112 | 86.84
13 | 1.711 | 0.02052 | -0.113 | 83.36
13.5 | 1.723 | 0.02161 | -0.114 | 79.722
14 | 1.73 | 0.0228 | -0.114 | 75.866
14.5 | 1.732 | 0.02401 | -0.115 | 72.144
15 | 1.73 | 0.0253 | -0.115 | 68.363
15.5 | 1.723 | 0.02671 | -0.116 | 64.513
16 | 1.713 | 0.02826 | -0.116 | 60.624
16.5 | 1.699 | 0.02987 | -0.117 | 56.873
17 | 1.678 | 0.03182 | -0.117 | 52.753
17.5 | 1.654 | 0.03381 | -0.117 | 48.922
18 | 1.627 | 0.0359 | -0.118 | 45.324
18.5 | 1.597 | 0.03833 | -0.118 | 41.662
19 | 1.563 | 0.04093 | -0.118 | 38.183
19.5 | 1.526 | 0.04353 | -0.119 | 35.05

## 126. Re 14M Mach 0.10 (2)
BIGFOIL.COM POLAR EXPORT
NACA65-421
NACA65-421 |  |  |  | Cl Max: | 1.712 | at alpha= | 20 | deg
XFOIL ncrit=9 |  |  |  | L/D Max: | 169.77 | at alpha= | 3 | deg
Re: | 14000000 |  |  | Cd Min: | 0.06261 | at alpha= | 20 | deg
Mach: | 0.1 |  |  | Cl=0 at alpha= | -3.1256 | deg
|  |  |  | @ Cl=0.1, Cd= | 0.0046025
|  |  |  | @ Cl=0.4, Cd= | 0.0038046
|  |  |  | @ Cl=0.6, Cd= | 0.0040047
alpha (deg) | Cl | Cd | Cm | Cl/Cd
-20 | -1.3014 | 0.0353 | -0.1092 | -36.8669
-19.5 | -1.2799 | 0.03298 | -0.1087 | -38.8084
-19 | -1.2573 | 0.03078 | -0.1081 | -40.848
-18.5 | -1.2336 | 0.02877 | -0.1073 | -42.878
-18 | -1.2096 | 0.0268 | -0.1063 | -45.1343
-17.5 | -1.184 | 0.02498 | -0.1053 | -47.3979
-17 | -1.1579 | 0.02328 | -0.1042 | -49.738
-16.5 | -1.1299 | 0.02177 | -0.1029 | -51.9017
-16 | -1.1006 | 0.02036 | -0.1016 | -54.057
-15.5 | -1.071 | 0.01903 | -0.1002 | -56.2796
-15 | -1.0404 | 0.01781 | -0.0987 | -58.4166
-14.5 | -1.0078 | 0.01672 | -0.0972 | -60.2751
-14 | -0.9776 | 0.01559 | -0.0953 | -62.7069
-13.5 | -0.9446 | 0.0146 | -0.0936 | -64.6986
-13 | -0.9138 | 0.01356 | -0.0915 | -67.3894
-12.5 | -0.8814 | 0.01265 | -0.0894 | -69.6759
-12 | -0.8471 | 0.01184 | -0.0874 | -71.5456
-11.5 | -0.8124 | 0.01111 | -0.0853 | -73.1233
-11 | -0.7753 | 0.01048 | -0.0833 | -73.979
-10.5 | -0.7407 | 0.00988 | -0.0808 | -74.9696
-10 | -0.7074 | 0.0093 | -0.0779 | -76.0645
-9.5 | -0.6872 | 0.00886 | -0.0721 | -77.5621
-9 | -0.6434 | 0.00853 | -0.0706 | -75.4279
-8.5 | -0.5952 | 0.00821 | -0.0698 | -72.497
-8 | -0.5442 | 0.00796 | -0.0695 | -68.3668
-7.5 | -0.4917 | 0.00774 | -0.0695 | -63.5271
-7 | -0.4381 | 0.00747 | -0.0696 | -58.6479
-6.5 | -0.3829 | 0.00724 | -0.0701 | -52.8867
-6 | -0.3275 | 0.00702 | -0.0705 | -46.6524
-5.5 | -0.2714 | 0.00682 | -0.0711 | -39.7947
-5 | -0.2144 | 0.00658 | -0.0719 | -32.5836
-4.5 | -0.1581 | 0.00624 | -0.0726 | -25.3365
-4 | -0.1009 | 0.00596 | -0.0735 | -16.9295
-3 | 0.0145 | 0.00527 | -0.0756 | 2.7514
-2.5 | 0.0738 | 0.0049 | -0.0769 | 15.0612
-2 | 0.1328 | 0.00423 | -0.0785 | 31.3948
-1.5 | 0.1937 | 0.00386 | -0.0803 | 50.1813
-1 | 0.2552 | 0.00381 | -0.0819 | 66.9816
-0.5 | 0.3171 | 0.00379 | -0.0835 | 83.6675
0 | 0.3786 | 0.00378 | -0.085 | 100.1587
0.5 | 0.4394 | 0.00385 | -0.0864 | 114.1299
1 | 0.5008 | 0.00386 | -0.0879 | 129.7409
1.5 | 0.5612 | 0.00394 | -0.0892 | 142.4365
2 | 0.6212 | 0.00404 | -0.0904 | 153.7624
2.5 | 0.6814 | 0.00413 | -0.0917 | 164.9879
3 | 0.7385 | 0.00435 | -0.0924 | 169.7701
3.5 | 0.7849 | 0.00506 | -0.0912 | 155.1186
4 | 0.8257 | 0.00596 | -0.0889 | 138.5403
4.5 | 0.8688 | 0.00667 | -0.087 | 130.2549
5 | 0.9128 | 0.00725 | -0.0853 | 125.9034
5.5 | 0.9531 | 0.00785 | -0.083 | 121.414
6 | 0.9882 | 0.00833 | -0.0794 | 118.6315
6.5 | 1.0117 | 0.00896 | -0.0737 | 112.9129
7 | 1.0391 | 0.00966 | -0.0692 | 107.5673
7.5 | 1.0629 | 0.01056 | -0.0643 | 100.6534
8 | 1.0928 | 0.01141 | -0.0608 | 95.7756
8.5 | 1.1248 | 0.01228 | -0.0579 | 91.5961
9 | 1.1566 | 0.01324 | -0.0551 | 87.3565
9.5 | 1.1889 | 0.01426 | -0.0526 | 83.3731
10 | 1.2212 | 0.01535 | -0.0503 | 79.557
10.5 | 1.2527 | 0.01654 | -0.048 | 75.7376
11 | 1.2827 | 0.01788 | -0.0457 | 71.7394
11.5 | 1.313 | 0.01927 | -0.0436 | 68.137
12 | 1.3439 | 0.02069 | -0.0418 | 64.9541
12.5 | 1.3724 | 0.02232 | -0.0398 | 61.4875
13 | 1.3985 | 0.02418 | -0.0378 | 57.8371
13.5 | 1.4256 | 0.02607 | -0.0361 | 54.6835
14 | 1.453 | 0.02802 | -0.0346 | 51.8558
14.5 | 1.4799 | 0.03005 | -0.0332 | 49.2479
15 | 1.5066 | 0.03216 | -0.0319 | 46.847
15.5 | 1.5277 | 0.03477 | -0.0304 | 43.9373
16 | 1.5508 | 0.03733 | -0.0292 | 41.543
16.5 | 1.575 | 0.03987 | -0.0283 | 39.5034
17 | 1.5999 | 0.0424 | -0.0275 | 37.7335
17.5 | 1.6208 | 0.04538 | -0.0268 | 35.7162
18 | 1.6408 | 0.04851 | -0.0262 | 33.824
18.5 | 1.6622 | 0.05153 | -0.0257 | 32.2569
19 | 1.6776 | 0.05527 | -0.0253 | 30.3528
19.5 | 1.6931 | 0.0591 | -0.0252 | 28.6481
20 | 1.712 | 0.06261 | -0.0252 | 27.3439

## 127. Re 14M Mach 0.25 (1)
BIGFOIL.COM POLAR EXPORT
NACA65-421
NACA65-421 |  |  |  | Cl Max: | 1.666 | at alpha= | 13 | deg
JavaFoil+Calcfoil stall+Eppler ext transition |  |  |  | L/D Max: | 125.325 | at alpha= | 3.5 | deg
Re: | 14000000 |  |  | Cd Min: | 0.00502 | at alpha= | -1.5 | deg
Mach: | 0.25 |  |  | Cl=0 at alpha= | -3.5625 | deg
|  |  |  | @ Cl=0.1, Cd= | 0.0054032
|  |  |  | @ Cl=0.4, Cd= | 0.0050794
|  |  |  | @ Cl=0.6, Cd= | 0.0053474
alpha (deg) | Cl | Cd | Cm | Cl/Cd
-20 | -0.682 | 0.16461 | -0.024 | -4.144
-19.5 | -0.732 | 0.15378 | -0.025 | -4.76
-19 | -0.778 | 0.14346 | -0.027 | -5.423
-18.5 | -0.82 | 0.13401 | -0.028 | -6.116
-18 | -0.862 | 0.1194 | -0.031 | -7.218
-17.5 | -0.899 | 0.10676 | -0.034 | -8.42
-17 | -0.949 | 0.0818 | -0.039 | -11.602
-16.5 | -1.025 | 0.04582 | -0.045 | -22.382
-16 | -1.053 | 0.0371 | -0.047 | -28.386
-15.5 | -1.071 | 0.03108 | -0.049 | -34.448
-15 | -1.076 | 0.02771 | -0.051 | -38.831
-14.5 | -1.066 | 0.02476 | -0.052 | -43.061
-14 | -1.051 | 0.0223 | -0.054 | -47.116
-13.5 | -1.029 | 0.0203 | -0.055 | -50.712
-13 | -1.003 | 0.01873 | -0.057 | -53.553
-12.5 | -0.972 | 0.01733 | -0.058 | -56.092
-12 | -0.937 | 0.01615 | -0.06 | -58.037
-11.5 | -0.898 | 0.01503 | -0.061 | -59.765
-11 | -0.855 | 0.01406 | -0.062 | -60.839
-10.5 | -0.809 | 0.01319 | -0.064 | -61.368
-10 | -0.761 | 0.0124 | -0.065 | -61.341
-9.5 | -0.71 | 0.01175 | -0.067 | -60.413
-9 | -0.657 | 0.01112 | -0.068 | -59.117
-8.5 | -0.602 | 0.01053 | -0.069 | -57.224
-8 | -0.547 | 0.00951 | -0.071 | -57.467
-7.5 | -0.489 | 0.00912 | -0.072 | -53.594
-7 | -0.429 | 0.00878 | -0.073 | -48.885
-6.5 | -0.369 | 0.00844 | -0.075 | -43.727
-6 | -0.308 | 0.00812 | -0.076 | -37.921
-5.5 | -0.246 | 0.00783 | -0.078 | -31.376
-5 | -0.183 | 0.00755 | -0.079 | -24.226
-4.5 | -0.12 | 0.00661 | -0.081 | -18.171
-4 | -0.056 | 0.00628 | -0.082 | -8.943
-3.5 | 0.008 | 0.00589 | -0.083 | 1.408
-3 | 0.073 | 0.00553 | -0.085 | 13.269
-2.5 | 0.139 | 0.00522 | -0.087 | 26.669
-2 | 0.205 | 0.00541 | -0.088 | 37.829
-1.5 | 0.27 | 0.00502 | -0.089 | 53.852
-1 | 0.335 | 0.00504 | -0.09 | 66.595
-0.5 | 0.401 | 0.00508 | -0.092 | 78.879
0 | 0.466 | 0.00515 | -0.093 | 90.515
0.5 | 0.532 | 0.00526 | -0.094 | 101.126
1 | 0.597 | 0.00534 | -0.095 | 111.75
1.5 | 0.662 | 0.0055 | -0.096 | 120.333
2 | 0.727 | 0.00637 | -0.097 | 114.072
2.5 | 0.792 | 0.00673 | -0.099 | 117.763
3 | 0.857 | 0.00734 | -0.1 | 116.742
3.5 | 0.92 | 0.00734 | -0.101 | 125.325
4 | 0.982 | 0.00803 | -0.102 | 122.342
4.5 | 1.035 | 0.00865 | -0.102 | 119.565
5 | 1.093 | 0.00918 | -0.103 | 119.056
5.5 | 1.151 | 0.00973 | -0.104 | 118.286
6 | 1.204 | 0.01143 | -0.105 | 105.305
6.5 | 1.258 | 0.012 | -0.106 | 104.829
7 | 1.311 | 0.01259 | -0.107 | 104.112
7.5 | 1.362 | 0.01317 | -0.107 | 103.382
8 | 1.409 | 0.01377 | -0.108 | 102.34
8.5 | 1.454 | 0.01443 | -0.109 | 100.785
9 | 1.496 | 0.01513 | -0.11 | 98.854
9.5 | 1.534 | 0.01586 | -0.111 | 96.701
10 | 1.569 | 0.01667 | -0.111 | 94.098
10.5 | 1.599 | 0.01747 | -0.112 | 91.515
11 | 1.624 | 0.01841 | -0.113 | 88.217
11.5 | 1.643 | 0.01937 | -0.114 | 84.863
12 | 1.657 | 0.02039 | -0.114 | 81.266
12.5 | 1.665 | 0.02161 | -0.115 | 77.017
13 | 1.666 | 0.02288 | -0.116 | 72.814
13.5 | 1.661 | 0.0242 | -0.116 | 68.636
14 | 1.647 | 0.02569 | -0.117 | 64.122
14.5 | 1.626 | 0.02726 | -0.117 | 59.639
15 | 1.597 | 0.02898 | -0.118 | 55.121
15.5 | 1.562 | 0.03096 | -0.118 | 50.453
16 | 1.519 | 0.03319 | -0.119 | 45.77
16.5 | 1.47 | 0.03581 | -0.119 | 41.051
17 | 1.411 | 0.03855 | -0.119 | 36.608
17.5 | 1.345 | 0.04197 | -0.119 | 32.057
18 | 1.274 | 0.04604 | -0.119 | 27.672

## 128. Re 14M Mach 0.25 (2)
BIGFOIL.COM POLAR EXPORT
NACA65-421
NACA65-421 |  |  |  | Cl Max: | 1.7001 | at alpha= | 20 | deg
XFOIL ncrit=9 |  |  |  | L/D Max: | 176.674 | at alpha= | 3 | deg
Re: | 14000000 |  |  | Cd Min: | 0.07605 | at alpha= | 20 | deg
Mach: | 0.25 |  |  | Cl=0 at alpha= | -3.1153 | deg
|  |  |  | @ Cl=0.1, Cd= | 0.0046459
|  |  |  | @ Cl=0.4, Cd= | 0.0038204
|  |  |  | @ Cl=0.6, Cd= | 0.0039958
alpha (deg) | Cl | Cd | Cm | Cl/Cd
-20 | -1.2935 | 0.04367 | -0.1221 | -29.6199
-19.5 | -1.2731 | 0.04061 | -0.1217 | -31.3494
-19 | -1.2505 | 0.03782 | -0.1212 | -33.0645
-18.5 | -1.2302 | 0.03497 | -0.1204 | -35.1787
-18 | -1.205 | 0.03254 | -0.1195 | -37.0313
-17.5 | -1.1793 | 0.03025 | -0.1184 | -38.9851
-17 | -1.1519 | 0.02815 | -0.1171 | -40.9201
-16.5 | -1.1259 | 0.02609 | -0.1156 | -43.1545
-16 | -1.0993 | 0.02414 | -0.114 | -45.5385
-15.5 | -1.0697 | 0.02241 | -0.1123 | -47.7332
-15 | -1.0373 | 0.02093 | -0.1106 | -49.5604
-14.5 | -1.0042 | 0.01953 | -0.1089 | -51.4183
-14 | -0.9727 | 0.01816 | -0.1068 | -53.5628
-13.5 | -0.938 | 0.01697 | -0.105 | -55.274
-13 | -0.9075 | 0.0157 | -0.1025 | -57.8025
-12.5 | -0.8752 | 0.01453 | -0.1001 | -60.234
-12 | -0.8416 | 0.0135 | -0.0977 | -62.3407
-11.5 | -0.8056 | 0.01257 | -0.0954 | -64.0891
-11 | -0.7685 | 0.01175 | -0.0931 | -65.4043
-10.5 | -0.7318 | 0.01098 | -0.0906 | -66.6485
-10 | -0.6936 | 0.01029 | -0.0883 | -67.4052
-9.5 | -0.6577 | 0.00964 | -0.0854 | -68.2261
-9 | -0.6249 | 0.009 | -0.0817 | -69.4333
-8.5 | -0.6014 | 0.00855 | -0.076 | -70.3392
-8 | -0.554 | 0.00824 | -0.0745 | -67.233
-7.5 | -0.5021 | 0.00797 | -0.0737 | -62.9987
-7 | -0.448 | 0.00769 | -0.0734 | -58.2575
-6.5 | -0.393 | 0.00743 | -0.0733 | -52.8937
-6 | -0.3364 | 0.00722 | -0.0735 | -46.5928
-5.5 | -0.2788 | 0.00698 | -0.0739 | -39.9427
-5 | -0.2205 | 0.00672 | -0.0744 | -32.8125
-4.5 | -0.163 | 0.00639 | -0.0749 | -25.5086
-4 | -0.105 | 0.00608 | -0.0756 | -17.2697
-3.5 | -0.0464 | 0.00569 | -0.0764 | -8.1547
-3 | 0.0139 | 0.00532 | -0.0776 | 2.6128
-2.5 | 0.0749 | 0.00494 | -0.0789 | 15.1619
-2 | 0.1355 | 0.00423 | -0.0805 | 32.0331
-1.5 | 0.1985 | 0.0039 | -0.0823 | 50.8974
-1 | 0.2625 | 0.00384 | -0.084 | 68.3594
-0.5 | 0.3268 | 0.00381 | -0.0857 | 85.7743
0 | 0.3906 | 0.00381 | -0.0873 | 102.5197
0.5 | 0.4536 | 0.00388 | -0.0887 | 116.9072
1 | 0.5173 | 0.00389 | -0.0903 | 132.982
1.5 | 0.5798 | 0.00397 | -0.0916 | 146.0453
2 | 0.6425 | 0.00405 | -0.0929 | 158.642
2.5 | 0.7047 | 0.00416 | -0.0941 | 169.399
3 | 0.765 | 0.00433 | -0.095 | 176.6744
3.5 | 0.8147 | 0.00494 | -0.0939 | 164.919
4 | 0.8534 | 0.00592 | -0.0909 | 144.1554
4.5 | 0.8936 | 0.00671 | -0.088 | 133.1744
5 | 0.9321 | 0.00742 | -0.0848 | 125.6199
5.5 | 0.9598 | 0.00801 | -0.0794 | 119.8252
6 | 0.9872 | 0.00865 | -0.074 | 114.1272
6.5 | 1.0093 | 0.00953 | -0.0682 | 105.9077
7 | 1.0357 | 0.01046 | -0.0634 | 99.0153
7.5 | 1.056 | 0.01174 | -0.0582 | 89.9489
8 | 1.0852 | 0.01289 | -0.0546 | 84.1893
8.5 | 1.1175 | 0.01402 | -0.0516 | 79.7076
9 | 1.1501 | 0.01524 | -0.0489 | 75.4659
9.5 | 1.1818 | 0.01657 | -0.0462 | 71.3217
10 | 1.2149 | 0.01792 | -0.0439 | 67.7958
10.5 | 1.2451 | 0.01949 | -0.0414 | 63.884
11 | 1.2758 | 0.02112 | -0.0391 | 60.4072
11.5 | 1.3068 | 0.02284 | -0.037 | 57.2154
12 | 1.3358 | 0.02475 | -0.0349 | 53.9717
12.5 | 1.3633 | 0.02686 | -0.0328 | 50.7558
13 | 1.3916 | 0.02899 | -0.0309 | 48.0028
13.5 | 1.4218 | 0.03107 | -0.0293 | 45.7612
14 | 1.4491 | 0.03345 | -0.0276 | 43.3214
14.5 | 1.4742 | 0.03607 | -0.0261 | 40.8705
15 | 1.4977 | 0.03891 | -0.0245 | 38.4914
15.5 | 1.524 | 0.04162 | -0.0233 | 36.617
16 | 1.5494 | 0.04449 | -0.0222 | 34.8258
16.5 | 1.5718 | 0.04773 | -0.0212 | 32.9311
17 | 1.5938 | 0.05111 | -0.0204 | 31.1837
17.5 | 1.6163 | 0.05448 | -0.0197 | 29.6678
18 | 1.6335 | 0.05852 | -0.0191 | 27.9135
18.5 | 1.6496 | 0.06279 | -0.0188 | 26.2717
19 | 1.6669 | 0.06703 | -0.0187 | 24.868
19.5 | 1.6864 | 0.07116 | -0.0187 | 23.6987
20 | 1.7001 | 0.07605 | -0.0191 | 22.355

## 129. Re 14M Mach 0.50 (1)
BIGFOIL.COM POLAR EXPORT
NACA65-421
NACA65-421 |  |  |  | Cl Max: | 1.493 | at alpha= | 8.5 | deg
JavaFoil+Calcfoil stall+Eppler ext transition |  |  |  | L/D Max: | 122.291 | at alpha= | 1.5 | deg
Re: | 14000000 |  |  | Cd Min: | 0.00529 | at alpha= | -1.5 | deg
Mach: | 0.5 |  |  | Cl=0 at alpha= | -3.5634 | deg
|  |  |  | @ Cl=0.1, Cd= | 0.0062895
|  |  |  | @ Cl=0.4, Cd= | 0.0054443
|  |  |  | @ Cl=0.6, Cd= | 0.005719
alpha (deg) | Cl | Cd | Cm | Cl/Cd
-20 | -0.948 | 0.17882 | -0.029 | -5.303
-19.5 | -0.921 | 0.16409 | -0.03 | -5.615
-19 | -0.898 | 0.14519 | -0.032 | -6.185
-18.5 | -0.865 | 0.14416 | -0.032 | -6.003
-18 | -0.849 | 0.12019 | -0.036 | -7.067
-17.5 | -0.815 | 0.12122 | -0.036 | -6.725
-17 | -0.824 | 0.07986 | -0.044 | -10.321
-16.5 | -0.841 | 0.04433 | -0.051 | -18.979
-16 | -0.82 | 0.03556 | -0.054 | -23.073
-15.5 | -0.786 | 0.03606 | -0.055 | -21.79
-15 | -0.76 | 0.03016 | -0.057 | -25.208
-14.5 | -0.721 | 0.03343 | -0.057 | -21.571
-14 | -0.697 | 0.0272 | -0.06 | -25.618
-13.5 | -0.651 | 0.03383 | -0.059 | -19.234
-13 | -0.632 | 0.02511 | -0.062 | -25.158
-12.5 | -0.521 | 0.08094 | -0.042 | -6.443
-12 | -0.486 | 0.08763 | -0.035 | -5.546
-11.5 | -0.461 | 0.07445 | -0.041 | -6.19
-11 | -0.429 | 0.07463 | -0.036 | -5.744
-10.5 | -0.719 | 0.02152 | -0.069 | -33.389
-10 | -0.74 | 0.0174 | -0.071 | -42.537
-9.5 | -0.721 | 0.01569 | -0.073 | -45.97
-9 | -0.686 | 0.01434 | -0.075 | -47.81
-8.5 | -0.64 | 0.01329 | -0.076 | -48.143
-8 | -0.587 | 0.0124 | -0.078 | -47.325
-7.5 | -0.53 | 0.01102 | -0.08 | -48.063
-7 | -0.468 | 0.01043 | -0.081 | -44.895
-6.5 | -0.404 | 0.0099 | -0.083 | -40.856
-6 | -0.338 | 0.00942 | -0.084 | -35.888
-5.5 | -0.271 | 0.009 | -0.086 | -30.051
-5 | -0.202 | 0.0086 | -0.087 | -23.465
-4.5 | -0.132 | 0.00793 | -0.089 | -16.687
-4 | -0.062 | 0.00724 | -0.091 | -8.56
-3.5 | 0.009 | 0.00677 | -0.092 | 1.354
-3 | 0.081 | 0.00643 | -0.094 | 12.634
-2.5 | 0.154 | 0.00589 | -0.096 | 26.111
-2 | 0.227 | 0.00573 | -0.097 | 39.612
-1.5 | 0.301 | 0.00529 | -0.099 | 56.879
-1 | 0.375 | 0.00541 | -0.101 | 69.286
-0.5 | 0.448 | 0.00551 | -0.102 | 81.274
0 | 0.521 | 0.00557 | -0.104 | 93.571
0.5 | 0.594 | 0.00571 | -0.105 | 104.092
1 | 0.667 | 0.00582 | -0.106 | 114.6
1.5 | 0.74 | 0.00605 | -0.108 | 122.291
2 | 0.809 | 0.00687 | -0.108 | 117.868
2.5 | 0.88 | 0.00728 | -0.11 | 120.784
3 | 0.949 | 0.00799 | -0.11 | 118.85
3.5 | 1.018 | 0.00874 | -0.111 | 116.475
4 | 1.087 | 0.00954 | -0.112 | 113.886
4.5 | 1.14 | 0.01041 | -0.113 | 109.547
5 | 1.202 | 0.0113 | -0.114 | 106.366
5.5 | 1.26 | 0.01261 | -0.115 | 99.922
6 | 1.315 | 0.01452 | -0.116 | 90.571
6.5 | 1.368 | 0.01543 | -0.117 | 88.608
7 | 1.415 | 0.01635 | -0.118 | 86.532
7.5 | 1.455 | 0.01738 | -0.119 | 83.702
8 | 1.482 | 0.01851 | -0.119 | 80.083
8.5 | 1.493 | 0.0198 | -0.12 | 75.416
9 | 1.478 | 0.02122 | -0.121 | 69.642
9.5 | 1.411 | 0.02296 | -0.122 | 61.455
10 | 0.921 | 0.02547 | -0.122 | 36.141
10.5 | 0.952 | 0.02724 | -0.123 | 34.933
11 | 0.983 | 0.02822 | -0.124 | 34.832
11.5 | 1.013 | 0.03096 | -0.125 | 32.711
12 | 1.043 | 0.03264 | -0.125 | 31.967
12.5 | 1.075 | 0.03333 | -0.126 | 32.258
13 | 1.101 | 0.03832 | -0.126 | 28.722
13.5 | 1.133 | 0.03862 | -0.127 | 29.338

## 130. Re 14M Mach 0.50 (2)
BIGFOIL.COM POLAR EXPORT
NACA65-421
NACA65-421 |  |  |  | Cl Max: | 1.4432 | at alpha= | 15 | deg
XFOIL ncrit=9 |  |  |  | L/D Max: | 200.381 | at alpha= | 3.5 | deg
Re: | 14000000 |  |  | Cd Min: | 0.18936 | at alpha= | 20 | deg
Mach: | 0.5 |  |  | Cl=0 at alpha= | -3.0801 | deg
|  |  |  | @ Cl=0.1, Cd= | 0.004889
|  |  |  | @ Cl=0.4, Cd= | 0.0040144
|  |  |  | @ Cl=0.6, Cd= | 0.0040928
alpha (deg) | Cl | Cd | Cm | Cl/Cd
-18 | -0.6124 | 0.11551 | -0.1181 | -5.3017
-17.5 | -0.6283 | 0.10491 | -0.125 | -5.9889
-17 | -0.6441 | 0.09462 | -0.1315 | -6.8072
-16.5 | -0.666 | 0.08408 | -0.1381 | -7.921
-16 | -0.6944 | 0.07342 | -0.1445 | -9.4579
-15.5 | -0.7225 | 0.06366 | -0.1494 | -11.3494
-15 | -0.7513 | 0.05474 | -0.1526 | -13.7249
-14.5 | -0.7759 | 0.04706 | -0.1539 | -16.4875
-14 | -0.7934 | 0.0406 | -0.1533 | -19.5419
-13.5 | -0.8027 | 0.03521 | -0.1514 | -22.7975
-13 | -0.8084 | 0.03053 | -0.1482 | -26.4789
-12.5 | -0.8006 | 0.02686 | -0.1444 | -29.8064
-12 | -0.7825 | 0.02394 | -0.1404 | -32.6859
-11.5 | -0.7591 | 0.02144 | -0.1363 | -35.4058
-11 | -0.7232 | 0.0196 | -0.1326 | -36.898
-10.5 | -0.6881 | 0.01791 | -0.1288 | -38.4199
-10 | -0.6495 | 0.01644 | -0.1251 | -39.5073
-9.5 | -0.6098 | 0.01511 | -0.1215 | -40.3574
-9 | -0.57 | 0.01388 | -0.1179 | -41.0663
-8.5 | -0.5317 | 0.01264 | -0.1141 | -42.0649
-8 | -0.4904 | 0.01156 | -0.1106 | -42.4221
-7.5 | -0.4486 | 0.0106 | -0.107 | -42.3208
-7 | -0.4054 | 0.00977 | -0.1036 | -41.4944
-6.5 | -0.3626 | 0.00898 | -0.1 | -40.3786
-6 | -0.3276 | 0.00824 | -0.095 | -39.7573
-5.5 | -0.2924 | 0.00785 | -0.0896 | -37.2484
-5 | -0.2358 | 0.00753 | -0.0879 | -31.3147
-4.5 | -0.1749 | 0.0072 | -0.087 | -24.2917
-4 | -0.1155 | 0.00671 | -0.0862 | -17.2131
-3.5 | -0.054 | 0.00619 | -0.0859 | -8.7237
-3 | 0.0103 | 0.0057 | -0.0862 | 1.807
-2.5 | 0.0772 | 0.00522 | -0.0871 | 14.7893
-2 | 0.1454 | 0.00423 | -0.0889 | 34.3735
-1.5 | 0.2196 | 0.00402 | -0.0909 | 54.6269
-1 | 0.2938 | 0.00398 | -0.0929 | 73.8191
-0.5 | 0.3674 | 0.00401 | -0.0947 | 91.6209
0 | 0.441 | 0.00402 | -0.0965 | 109.7015
0.5 | 0.5156 | 0.00403 | -0.0984 | 127.9404
1 | 0.5897 | 0.00408 | -0.1002 | 144.5343
1.5 | 0.662 | 0.00417 | -0.1016 | 158.753
2 | 0.7358 | 0.00421 | -0.1031 | 174.7743
2.5 | 0.807 | 0.00435 | -0.1041 | 185.5172
3 | 0.8783 | 0.00448 | -0.1049 | 196.0491
3.5 | 0.9458 | 0.00472 | -0.105 | 200.3814
4 | 0.9808 | 0.00567 | -0.0991 | 172.9806
4.5 | 0.9771 | 0.00683 | -0.0861 | 143.06
5 | 0.9825 | 0.00812 | -0.0757 | 120.9975
5.5 | 0.9884 | 0.00983 | -0.0664 | 100.5493
6 | 0.9971 | 0.01192 | -0.0586 | 83.6493
6.5 | 1.0121 | 0.01413 | -0.0522 | 71.6277
7 | 1.0177 | 0.01699 | -0.0455 | 59.8999
7.5 | 1.0274 | 0.01996 | -0.0397 | 51.4729
8.5 | 1.0757 | 0.02515 | -0.032 | 42.7714
9 | 1.1091 | 0.02751 | -0.0292 | 40.3162
9.5 | 1.143 | 0.02997 | -0.0265 | 38.1381
10 | 1.1773 | 0.03252 | -0.024 | 36.2023
10.5 | 1.211 | 0.03523 | -0.0215 | 34.3741
11 | 1.2481 | 0.03783 | -0.0193 | 32.9923
11.5 | 1.2809 | 0.04088 | -0.017 | 31.3332
12 | 1.3115 | 0.04423 | -0.0147 | 29.6518
12.5 | 1.3445 | 0.04754 | -0.0126 | 28.2814
13 | 1.3769 | 0.05105 | -0.0105 | 26.9716
13.5 | 1.4038 | 0.05517 | -0.0086 | 25.445
14 | 1.4264 | 0.05985 | -0.0068 | 23.8329
14.5 | 1.4413 | 0.06538 | -0.0053 | 22.045
15 | 1.4432 | 0.07232 | -0.0044 | 19.9558
15.5 | 1.4319 | 0.08086 | -0.0047 | 17.7084
16 | 1.4146 | 0.0905 | -0.0062 | 15.6309
16.5 | 1.3925 | 0.10116 | -0.0092 | 13.7653
17 | 1.366 | 0.11283 | -0.0137 | 12.1067
17.5 | 1.3368 | 0.12536 | -0.0198 | 10.6637
18 | 1.31 | 0.13809 | -0.027 | 9.4866
18.5 | 1.2854 | 0.15099 | -0.035 | 8.5131
19 | 1.2633 | 0.16393 | -0.0437 | 7.7063
19.5 | 1.2447 | 0.17669 | -0.0528 | 7.0445
20 | 1.229 | 0.18936 | -0.062 | 6.4903

## 131. Re 16M Mach 0.00 (1)
BIGFOIL.COM POLAR EXPORT
NACA65-421
NACA65-421 |  |  |  | Cl Max: | 1.747 | at alpha= | 15 | deg
JavaFoil+Calcfoil stall+Eppler ext transition |  |  |  | L/D Max: | 122.415 | at alpha= | 5 | deg
Re: | 16000000 |  |  | Cd Min: | 0.005 | at alpha= | -1 | deg
Mach: | 0 |  |  | Cl=0 at alpha= | -3.5635 | deg
|  |  |  | @ Cl=0.1, Cd= | 0.0054713
|  |  |  | @ Cl=0.4, Cd= | 0.0050238
|  |  |  | @ Cl=0.6, Cd= | 0.0058092
alpha (deg) | Cl | Cd | Cm | Cl/Cd
-20 | -1.101 | 0.06927 | -0.035 | -15.891
-19.5 | -1.127 | 0.05726 | -0.037 | -19.685
-19 | -1.146 | 0.04912 | -0.039 | -23.338
-18.5 | -1.16 | 0.04327 | -0.04 | -26.808
-18 | -1.17 | 0.0381 | -0.042 | -30.714
-17.5 | -1.176 | 0.03414 | -0.043 | -34.444
-17 | -1.177 | 0.0309 | -0.045 | -38.085
-16.5 | -1.174 | 0.02786 | -0.046 | -42.138
-16 | -1.166 | 0.0256 | -0.047 | -45.542
-15.5 | -1.154 | 0.02343 | -0.049 | -49.247
-15 | -1.138 | 0.02148 | -0.05 | -52.973
-14.5 | -1.112 | 0.01998 | -0.051 | -55.663
-14 | -1.083 | 0.0185 | -0.053 | -58.538
-13.5 | -1.05 | 0.01724 | -0.054 | -60.902
-13 | -1.015 | 0.01608 | -0.055 | -63.121
-12.5 | -0.977 | 0.01507 | -0.057 | -64.802
-12 | -0.936 | 0.01412 | -0.058 | -66.279
-11.5 | -0.893 | 0.01328 | -0.059 | -67.232
-11 | -0.847 | 0.01254 | -0.061 | -67.496
-10.5 | -0.799 | 0.01189 | -0.062 | -67.137
-10 | -0.749 | 0.01127 | -0.063 | -66.425
-9.5 | -0.697 | 0.01067 | -0.065 | -65.314
-9 | -0.644 | 0.01016 | -0.066 | -63.367
-8.5 | -0.59 | 0.00919 | -0.067 | -64.139
-8 | -0.534 | 0.00883 | -0.069 | -60.459
-7.5 | -0.477 | 0.00852 | -0.07 | -55.97
-7 | -0.418 | 0.0082 | -0.071 | -51.04
-6.5 | -0.359 | 0.00792 | -0.073 | -45.39
-6 | -0.3 | 0.00765 | -0.074 | -39.163
-5.5 | -0.239 | 0.00741 | -0.075 | -32.287
-5 | -0.178 | 0.00717 | -0.077 | -24.813
-4.5 | -0.117 | 0.00638 | -0.078 | -18.291
-4 | -0.055 | 0.0061 | -0.08 | -8.938
-3.5 | 0.008 | 0.00583 | -0.081 | 1.381
-3 | 0.071 | 0.00558 | -0.083 | 12.8
-2.5 | 0.135 | 0.00534 | -0.084 | 25.232
-2 | 0.198 | 0.00531 | -0.085 | 37.336
-1.5 | 0.262 | 0.00528 | -0.086 | 49.538
-1 | 0.325 | 0.005 | -0.087 | 64.992
-0.5 | 0.388 | 0.00502 | -0.089 | 77.316
0 | 0.451 | 0.00504 | -0.09 | 89.486
0.5 | 0.515 | 0.00517 | -0.091 | 99.56
1 | 0.578 | 0.00568 | -0.092 | 101.729
1.5 | 0.641 | 0.00605 | -0.093 | 105.873
2 | 0.704 | 0.00627 | -0.094 | 112.232
2.5 | 0.767 | 0.00673 | -0.096 | 114.064
3 | 0.83 | 0.00725 | -0.097 | 114.502
3.5 | 0.893 | 0.00776 | -0.098 | 115.03
4 | 0.954 | 0.00781 | -0.099 | 122.096
4.5 | 1.006 | 0.00823 | -0.099 | 122.23
5 | 1.063 | 0.00869 | -0.1 | 122.415
5.5 | 1.12 | 0.0092 | -0.101 | 121.669
6 | 1.173 | 0.01058 | -0.102 | 110.838
6.5 | 1.227 | 0.01105 | -0.103 | 111.087
7 | 1.28 | 0.01154 | -0.104 | 110.909
7.5 | 1.331 | 0.01201 | -0.105 | 110.817
8 | 1.38 | 0.01252 | -0.105 | 110.176
8.5 | 1.426 | 0.01304 | -0.106 | 109.382
9 | 1.471 | 0.01362 | -0.107 | 107.984
9.5 | 1.512 | 0.01423 | -0.108 | 106.279
10 | 1.552 | 0.01486 | -0.108 | 104.443
10.5 | 1.588 | 0.01556 | -0.109 | 102.083
11 | 1.622 | 0.01626 | -0.11 | 99.705
11.5 | 1.651 | 0.01702 | -0.111 | 96.999
12 | 1.677 | 0.01782 | -0.111 | 94.088
12.5 | 1.699 | 0.01873 | -0.112 | 90.706
13 | 1.717 | 0.01968 | -0.113 | 87.262
13.5 | 1.732 | 0.02069 | -0.113 | 83.692
14 | 1.741 | 0.0217 | -0.114 | 80.224
14.5 | 1.746 | 0.02294 | -0.114 | 76.103
15 | 1.747 | 0.02409 | -0.115 | 72.516
15.5 | 1.744 | 0.02541 | -0.115 | 68.639
16 | 1.737 | 0.02681 | -0.116 | 64.8
16.5 | 1.727 | 0.02841 | -0.116 | 60.795
17 | 1.711 | 0.03012 | -0.117 | 56.805
17.5 | 1.692 | 0.03191 | -0.117 | 53.026
18 | 1.669 | 0.03395 | -0.118 | 49.175
18.5 | 1.644 | 0.03598 | -0.118 | 45.695
19 | 1.616 | 0.03825 | -0.118 | 42.242
19.5 | 1.583 | 0.04099 | -0.118 | 38.618
20 | 1.549 | 0.04383 | -0.119 | 35.332

## 132. Re 16M Mach 0.00 (2)
BIGFOIL.COM POLAR EXPORT
NACA65-421
NACA65-421 |  |  |  | Cl Max: | 1.7254 | at alpha= | 20 | deg
XFOIL ncrit=9 |  |  |  | L/D Max: | 164.769 | at alpha= | 2.5 | deg
Re: | 16000000 |  |  | Cd Min: | 0.0591 | at alpha= | 20 | deg
Mach: | 0 |  |  | Cl=0 at alpha= | -3.1375 | deg
|  |  |  | @ Cl=0.1, Cd= | 0.0047079
|  |  |  | @ Cl=0.4, Cd= | 0.0037562
|  |  |  | @ Cl=0.6, Cd= | 0.003939
alpha (deg) | Cl | Cd | Cm | Cl/Cd
-20 | -1.3164 | 0.03286 | -0.1063 | -40.0609
-19.5 | -1.2943 | 0.03071 | -0.1057 | -42.1459
-19 | -1.268 | 0.0289 | -0.1052 | -43.8754
-18.5 | -1.2448 | 0.02695 | -0.1044 | -46.1892
-18 | -1.2206 | 0.02511 | -0.1034 | -48.6101
-17.5 | -1.1954 | 0.0234 | -0.1023 | -51.0855
-17 | -1.1669 | 0.02194 | -0.1013 | -53.186
-16.5 | -1.14 | 0.02044 | -0.0999 | -55.773
-16 | -1.1124 | 0.01906 | -0.0985 | -58.3631
-15.5 | -1.0829 | 0.01781 | -0.0971 | -60.8029
-15 | -1.0518 | 0.0167 | -0.0956 | -62.982
-14.5 | -1.0189 | 0.0157 | -0.0941 | -64.8981
-14 | -0.9872 | 0.0147 | -0.0924 | -67.1565
-13.5 | -0.954 | 0.01378 | -0.0907 | -69.2308
-13 | -0.9232 | 0.01282 | -0.0886 | -72.0125
-12.5 | -0.8907 | 0.01195 | -0.0865 | -74.5356
-12 | -0.8579 | 0.01118 | -0.0843 | -76.7352
-11.5 | -0.8224 | 0.01051 | -0.0823 | -78.2493
-11 | -0.7867 | 0.00994 | -0.0801 | -79.1449
-10.5 | -0.7529 | 0.00938 | -0.0774 | -80.2665
-10 | -0.7276 | 0.00889 | -0.0728 | -81.8448
-9.5 | -0.6923 | 0.00859 | -0.0698 | -80.5937
-9 | -0.6455 | 0.00828 | -0.0689 | -77.9589
-8.5 | -0.5965 | 0.00798 | -0.0684 | -74.7494
-8 | -0.545 | 0.00775 | -0.0683 | -70.3226
-7.5 | -0.4914 | 0.00752 | -0.0685 | -65.3457
-7 | -0.4373 | 0.00727 | -0.0689 | -60.1513
-6.5 | -0.3824 | 0.00706 | -0.0693 | -54.1643
-6 | -0.3267 | 0.00687 | -0.0699 | -47.5546
-5.5 | -0.2701 | 0.00665 | -0.0707 | -40.6165
-5 | -0.2132 | 0.00642 | -0.0716 | -33.2087
-4.5 | -0.1568 | 0.00613 | -0.0723 | -25.5791
-4 | -0.0999 | 0.00587 | -0.0732 | -17.0187
-3.5 | -0.0427 | 0.00553 | -0.0742 | -7.7215
-2.5 | 0.0751 | 0.00492 | -0.0768 | 15.2642
-2 | 0.1338 | 0.00442 | -0.0783 | 30.2715
-1.5 | 0.1936 | 0.00384 | -0.0801 | 50.4167
-1 | 0.2551 | 0.00373 | -0.0817 | 68.3914
-0.5 | 0.3165 | 0.00371 | -0.0833 | 85.31
0 | 0.3769 | 0.00376 | -0.0847 | 100.2394
0.5 | 0.4382 | 0.00375 | -0.0863 | 116.8533
1 | 0.4982 | 0.00383 | -0.0876 | 130.0783
1.5 | 0.5588 | 0.00387 | -0.089 | 144.3928
2 | 0.6185 | 0.00397 | -0.0903 | 155.7935
2.5 | 0.6772 | 0.00411 | -0.0913 | 164.7689
3 | 0.7311 | 0.00448 | -0.0915 | 163.192
3.5 | 0.7746 | 0.00532 | -0.0898 | 145.6015
4 | 0.8176 | 0.0061 | -0.088 | 134.0328
4.5 | 0.862 | 0.00675 | -0.0865 | 127.7037
5 | 0.9086 | 0.00723 | -0.0854 | 125.6708
5.5 | 0.9509 | 0.00778 | -0.0834 | 122.2237
6.5 | 1.0162 | 0.00879 | -0.0756 | 115.6086
7 | 1.0435 | 0.00943 | -0.071 | 110.6575
7.5 | 1.0698 | 0.01021 | -0.0665 | 104.7796
8 | 1.102 | 0.01092 | -0.0633 | 100.9158
8.5 | 1.1342 | 0.0117 | -0.0604 | 96.9402
9 | 1.1675 | 0.01254 | -0.0577 | 93.1021
9.5 | 1.1997 | 0.01347 | -0.0552 | 89.0646
10 | 1.2331 | 0.01444 | -0.053 | 85.3947
10.5 | 1.264 | 0.01558 | -0.0505 | 81.1297
11 | 1.2946 | 0.01679 | -0.0483 | 77.1054
11.5 | 1.3257 | 0.01805 | -0.0463 | 73.446
12 | 1.3556 | 0.01942 | -0.0443 | 69.8043
12.5 | 1.3837 | 0.02097 | -0.0422 | 65.9847
13 | 1.4114 | 0.02262 | -0.0403 | 62.3961
13.5 | 1.4395 | 0.02433 | -0.0386 | 59.1656
14 | 1.4665 | 0.02619 | -0.037 | 55.9947
14.5 | 1.4927 | 0.02816 | -0.0355 | 53.0078
15 | 1.5178 | 0.03027 | -0.034 | 50.1421
15.5 | 1.5414 | 0.03256 | -0.0326 | 47.3403
16 | 1.5652 | 0.03492 | -0.0315 | 44.8225
16.5 | 1.5885 | 0.03742 | -0.0304 | 42.4506
17 | 1.614 | 0.03976 | -0.0297 | 40.5936
17.5 | 1.6357 | 0.04251 | -0.0289 | 38.478
18 | 1.6543 | 0.0456 | -0.0281 | 36.2785
18.5 | 1.6741 | 0.04867 | -0.0276 | 34.397
19 | 1.6929 | 0.05186 | -0.0272 | 32.6437
19.5 | 1.7087 | 0.05548 | -0.0269 | 30.7985
20 | 1.7254 | 0.0591 | -0.0268 | 29.1946

## 133. Re 16M Mach 0.10 (1)
BIGFOIL.COM POLAR EXPORT
NACA65-421
NACA65-421 |  |  |  | Cl Max: | 1.734 | at alpha= | 14.5 | deg
JavaFoil+Calcfoil stall+Eppler ext transition |  |  |  | L/D Max: | 125.206 | at alpha= | 4 | deg
Re: | 16000000 |  |  | Cd Min: | 0.00498 | at alpha= | -1 | deg
Mach: | 0.1 |  |  | Cl=0 at alpha= | -3.5635 | deg
|  |  |  | @ Cl=0.1, Cd= | 0.0054487
|  |  |  | @ Cl=0.4, Cd= | 0.0050141
|  |  |  | @ Cl=0.6, Cd= | 0.0058146
alpha (deg) | Cl | Cd | Cm | Cl/Cd
-20 | -1.034 | 0.09265 | -0.033 | -11.161
-19.5 | -1.078 | 0.06881 | -0.036 | -15.662
-19 | -1.108 | 0.05542 | -0.038 | -19.993
-18.5 | -1.129 | 0.04705 | -0.04 | -23.994
-18 | -1.144 | 0.04116 | -0.042 | -27.782
-17.5 | -1.154 | 0.03614 | -0.043 | -31.939
-17 | -1.159 | 0.03237 | -0.045 | -35.807
-16.5 | -1.159 | 0.02924 | -0.046 | -39.655
-16 | -1.155 | 0.02653 | -0.048 | -43.536
-15.5 | -1.146 | 0.02403 | -0.049 | -47.689
-15 | -1.132 | 0.02207 | -0.05 | -51.308
-14.5 | -1.108 | 0.02036 | -0.052 | -54.435
-14 | -1.08 | 0.01886 | -0.053 | -57.285
-13.5 | -1.049 | 0.01758 | -0.054 | -59.65
-13 | -1.014 | 0.01639 | -0.056 | -61.904
-12.5 | -0.977 | 0.01533 | -0.057 | -63.743
-12 | -0.937 | 0.01433 | -0.058 | -65.371
-11.5 | -0.894 | 0.01349 | -0.06 | -66.298
-11 | -0.848 | 0.0127 | -0.061 | -66.784
-10.5 | -0.801 | 0.01201 | -0.062 | -66.675
-10 | -0.751 | 0.01139 | -0.064 | -65.906
-9.5 | -0.699 | 0.01078 | -0.065 | -64.863
-9 | -0.647 | 0.00967 | -0.066 | -66.922
-8.5 | -0.592 | 0.00927 | -0.068 | -63.843
-8 | -0.536 | 0.0089 | -0.069 | -60.217
-7.5 | -0.479 | 0.00858 | -0.07 | -55.791
-7 | -0.42 | 0.00825 | -0.072 | -50.912
-6.5 | -0.361 | 0.00797 | -0.073 | -45.299
-6 | -0.301 | 0.0077 | -0.074 | -39.1
-5.5 | -0.24 | 0.00745 | -0.076 | -32.232
-5 | -0.179 | 0.00721 | -0.077 | -24.804
-4.5 | -0.117 | 0.00641 | -0.079 | -18.29
-4 | -0.055 | 0.00613 | -0.08 | -8.942
-3.5 | 0.008 | 0.00586 | -0.081 | 1.383
-3 | 0.072 | 0.00551 | -0.083 | 12.995
-2.5 | 0.136 | 0.00537 | -0.084 | 25.227
-2 | 0.199 | 0.00534 | -0.086 | 37.307
-1.5 | 0.263 | 0.00525 | -0.087 | 50.024
-1 | 0.326 | 0.00498 | -0.088 | 65.547
-0.5 | 0.39 | 0.005 | -0.089 | 78.007
0 | 0.454 | 0.00509 | -0.09 | 89.049
0.5 | 0.517 | 0.00519 | -0.091 | 99.743
1 | 0.581 | 0.0057 | -0.093 | 101.844
1.5 | 0.644 | 0.00608 | -0.094 | 105.972
2 | 0.708 | 0.00631 | -0.095 | 112.172
2.5 | 0.771 | 0.00681 | -0.096 | 113.288
3 | 0.834 | 0.0073 | -0.097 | 114.208
3.5 | 0.898 | 0.00781 | -0.098 | 114.963
4 | 0.958 | 0.00765 | -0.099 | 125.206
4.5 | 1.011 | 0.00828 | -0.1 | 122.112
5 | 1.068 | 0.00878 | -0.101 | 121.716
5.5 | 1.125 | 0.00926 | -0.102 | 121.399
6 | 1.178 | 0.01067 | -0.102 | 110.41
6.5 | 1.232 | 0.01116 | -0.103 | 110.381
7 | 1.285 | 0.01164 | -0.104 | 110.433
7.5 | 1.336 | 0.01213 | -0.105 | 110.139
8 | 1.385 | 0.01264 | -0.106 | 109.52
8.5 | 1.431 | 0.0132 | -0.107 | 108.397
9 | 1.475 | 0.0138 | -0.107 | 106.918
9.5 | 1.516 | 0.01442 | -0.108 | 105.191
10 | 1.555 | 0.01509 | -0.109 | 103.082
10.5 | 1.591 | 0.01579 | -0.11 | 100.77
11 | 1.623 | 0.01651 | -0.11 | 98.301
11.5 | 1.651 | 0.01729 | -0.111 | 95.521
12 | 1.676 | 0.01812 | -0.112 | 92.457
12.5 | 1.696 | 0.01903 | -0.112 | 89.125
13 | 1.713 | 0.02002 | -0.113 | 85.563
13.5 | 1.725 | 0.02108 | -0.114 | 81.823
14 | 1.732 | 0.02223 | -0.114 | 77.914
14.5 | 1.734 | 0.02342 | -0.115 | 74.039
15 | 1.732 | 0.0247 | -0.115 | 70.1
15.5 | 1.725 | 0.02605 | -0.116 | 66.224
16 | 1.715 | 0.02755 | -0.116 | 62.25
16.5 | 1.7 | 0.02924 | -0.117 | 58.142
17 | 1.68 | 0.03108 | -0.117 | 54.052
17.5 | 1.656 | 0.03292 | -0.118 | 50.303
18 | 1.629 | 0.03501 | -0.118 | 46.531
18.5 | 1.598 | 0.03747 | -0.118 | 42.656
19 | 1.565 | 0.03976 | -0.119 | 39.358
19.5 | 1.527 | 0.04263 | -0.119 | 35.825

## 134. Re 16M Mach 0.10 (2)
BIGFOIL.COM POLAR EXPORT
NACA65-421
NACA65-421 |  |  |  | Cl Max: | 1.7262 | at alpha= | 20 | deg
XFOIL ncrit=9 |  |  |  | L/D Max: | 165.815 | at alpha= | 2.5 | deg
Re: | 16000000 |  |  | Cd Min: | 0.06114 | at alpha= | 20 | deg
Mach: | 0.1 |  |  | Cl=0 at alpha= | -3.1426 | deg
|  |  |  | @ Cl=0.1, Cd= | 0.0047212
|  |  |  | @ Cl=0.4, Cd= | 0.0037566
|  |  |  | @ Cl=0.6, Cd= | 0.0039328
alpha (deg) | Cl | Cd | Cm | Cl/Cd
-20 | -1.318 | 0.03404 | -0.1088 | -38.7192
-19.5 | -1.2928 | 0.03203 | -0.1083 | -40.3622
-19 | -1.2684 | 0.02997 | -0.1077 | -42.3223
-18.5 | -1.2455 | 0.02789 | -0.1069 | -44.6576
-18 | -1.2196 | 0.0261 | -0.106 | -46.728
-17.5 | -1.1929 | 0.02439 | -0.1049 | -48.9094
-17 | -1.1663 | 0.02273 | -0.1038 | -51.311
-16.5 | -1.1403 | 0.0211 | -0.1023 | -54.0427
-16 | -1.1125 | 0.01966 | -0.1008 | -56.587
-15.5 | -1.0816 | 0.01843 | -0.0994 | -58.6869
-15 | -1.0507 | 0.01725 | -0.0979 | -60.9101
-14.5 | -1.019 | 0.01615 | -0.0963 | -63.096
-14 | -0.9872 | 0.01509 | -0.0945 | -65.4208
-13.5 | -0.9537 | 0.01414 | -0.0928 | -67.447
-13 | -0.9227 | 0.01315 | -0.0906 | -70.1673
-12.5 | -0.8898 | 0.01225 | -0.0885 | -72.6367
-12 | -0.8567 | 0.01145 | -0.0863 | -74.821
-11.5 | -0.821 | 0.01074 | -0.0842 | -76.4432
-11 | -0.7854 | 0.01013 | -0.082 | -77.5321
-10.5 | -0.7503 | 0.00955 | -0.0795 | -78.5654
-10 | -0.7181 | 0.00902 | -0.0762 | -79.612
-9.5 | -0.6932 | 0.00867 | -0.0712 | -79.9539
-9 | -0.6473 | 0.00834 | -0.07 | -77.6139
-8.5 | -0.5987 | 0.00803 | -0.0693 | -74.5579
-8 | -0.5475 | 0.00779 | -0.069 | -70.2824
-7.5 | -0.4938 | 0.00756 | -0.0692 | -65.3175
-7 | -0.4394 | 0.00731 | -0.0695 | -60.1094
-6.5 | -0.3845 | 0.00709 | -0.0699 | -54.2313
-6 | -0.3285 | 0.0069 | -0.0704 | -47.6087
-5.5 | -0.2716 | 0.00668 | -0.0712 | -40.6587
-5 | -0.2144 | 0.00645 | -0.072 | -33.2403
-4.5 | -0.1578 | 0.00616 | -0.0727 | -25.6169
-4 | -0.1006 | 0.0059 | -0.0736 | -17.0508
-2.5 | 0.0754 | 0.00493 | -0.0772 | 15.2941
-2 | 0.1343 | 0.00443 | -0.0786 | 30.316
-1.5 | 0.1945 | 0.00385 | -0.0804 | 50.5195
-1 | 0.2564 | 0.00374 | -0.0821 | 68.5561
-0.5 | 0.3183 | 0.00371 | -0.0837 | 85.7951
0 | 0.3791 | 0.00376 | -0.0851 | 100.8245
0.5 | 0.4408 | 0.00375 | -0.0867 | 117.5467
1 | 0.5012 | 0.00384 | -0.088 | 130.5208
1.5 | 0.5623 | 0.00387 | -0.0895 | 145.2972
2 | 0.6223 | 0.00397 | -0.0907 | 156.7506
2.5 | 0.6815 | 0.00411 | -0.0918 | 165.8151
3 | 0.736 | 0.00447 | -0.092 | 164.6532
3.5 | 0.7796 | 0.0053 | -0.0903 | 147.0943
4.5 | 0.8665 | 0.00675 | -0.0867 | 128.3704
5 | 0.9129 | 0.00725 | -0.0854 | 125.9172
5.5 | 0.954 | 0.00783 | -0.0831 | 121.8391
6 | 0.9907 | 0.00829 | -0.08 | 119.5054
6.5 | 1.0155 | 0.00886 | -0.0745 | 114.6163
7 | 1.0426 | 0.00955 | -0.0698 | 109.1728
7.5 | 1.0689 | 0.01037 | -0.0653 | 103.0762
8 | 1.1002 | 0.01114 | -0.062 | 98.7612
8.5 | 1.1332 | 0.01196 | -0.0591 | 94.7492
9 | 1.167 | 0.01282 | -0.0566 | 91.0296
9.5 | 1.1994 | 0.0138 | -0.054 | 86.913
10 | 1.233 | 0.01481 | -0.0518 | 83.2546
10.5 | 1.2637 | 0.01601 | -0.0493 | 78.9319
11 | 1.2945 | 0.01726 | -0.0471 | 75
11.5 | 1.3255 | 0.01859 | -0.045 | 71.3018
12 | 1.3547 | 0.02007 | -0.0429 | 67.4988
12.5 | 1.3821 | 0.02174 | -0.0408 | 63.5741
13 | 1.4092 | 0.0235 | -0.0388 | 59.966
13.5 | 1.4376 | 0.02527 | -0.0371 | 56.8896
14 | 1.4664 | 0.02708 | -0.0356 | 54.1507
14.5 | 1.4932 | 0.02908 | -0.0341 | 51.348
15 | 1.5166 | 0.03142 | -0.0326 | 48.2686
15.5 | 1.5388 | 0.03391 | -0.0311 | 45.3789
16 | 1.5649 | 0.03619 | -0.03 | 43.2412
16.5 | 1.5899 | 0.03862 | -0.0291 | 41.1678
17 | 1.6117 | 0.04141 | -0.0281 | 38.9206
17.5 | 1.6334 | 0.04425 | -0.0273 | 36.913
18 | 1.655 | 0.04716 | -0.0266 | 35.0933
18.5 | 1.6727 | 0.05055 | -0.0261 | 33.09
19 | 1.6887 | 0.05417 | -0.0256 | 31.1741
19.5 | 1.7093 | 0.05741 | -0.0255 | 29.7736
20 | 1.7262 | 0.06114 | -0.0255 | 28.2336

## 135. Re 16M Mach 0.25 (1)
BIGFOIL.COM POLAR EXPORT
NACA65-421
NACA65-421 |  |  |  | Cl Max: | 1.668 | at alpha= | 13 | deg
JavaFoil+Calcfoil stall+Eppler ext transition |  |  |  | L/D Max: | 122.569 | at alpha= | 3.5 | deg
Re: | 16000000 |  |  | Cd Min: | 0.00507 | at alpha= | -1 | deg
Mach: | 0.25 |  |  | Cl=0 at alpha= | -3.5625 | deg
|  |  |  | @ Cl=0.1, Cd= | 0.00555
|  |  |  | @ Cl=0.4, Cd= | 0.0050995
|  |  |  | @ Cl=0.6, Cd= | 0.0058008
alpha (deg) | Cl | Cd | Cm | Cl/Cd
-20 | -0.683 | 0.16301 | -0.024 | -4.188
-19.5 | -0.732 | 0.15274 | -0.025 | -4.794
-19 | -0.778 | 0.1424 | -0.027 | -5.466
-18.5 | -0.821 | 0.13206 | -0.029 | -6.216
-18 | -0.861 | 0.11991 | -0.031 | -7.182
-17.5 | -0.903 | 0.10298 | -0.034 | -8.767
-17 | -0.973 | 0.06617 | -0.041 | -14.7
-16.5 | -1.028 | 0.04416 | -0.045 | -23.279
-16 | -1.056 | 0.03565 | -0.048 | -29.62
-15.5 | -1.073 | 0.03012 | -0.049 | -35.606
-15 | -1.078 | 0.0269 | -0.051 | -40.062
-14.5 | -1.068 | 0.02406 | -0.052 | -44.374
-14 | -1.052 | 0.02178 | -0.054 | -48.275
-13.5 | -1.031 | 0.01976 | -0.055 | -52.154
-13 | -1.004 | 0.01824 | -0.057 | -55.052
-12.5 | -0.973 | 0.01689 | -0.058 | -57.607
-12 | -0.938 | 0.01573 | -0.06 | -59.63
-11.5 | -0.899 | 0.01464 | -0.061 | -61.394
-11 | -0.856 | 0.0137 | -0.062 | -62.501
-10.5 | -0.81 | 0.01285 | -0.064 | -63.036
-10 | -0.762 | 0.01209 | -0.065 | -63.011
-9.5 | -0.711 | 0.01146 | -0.067 | -62.047
-9 | -0.658 | 0.01084 | -0.068 | -60.677
-8.5 | -0.603 | 0.01028 | -0.069 | -58.686
-8 | -0.547 | 0.0093 | -0.071 | -58.842
-7.5 | -0.489 | 0.00891 | -0.072 | -54.884
-7 | -0.43 | 0.00859 | -0.073 | -50.048
-6.5 | -0.369 | 0.00826 | -0.075 | -44.72
-6 | -0.308 | 0.00796 | -0.076 | -38.696
-5.5 | -0.246 | 0.00769 | -0.078 | -31.992
-5 | -0.183 | 0.00742 | -0.079 | -24.69
-4.5 | -0.12 | 0.00674 | -0.081 | -17.799
-4 | -0.056 | 0.00626 | -0.082 | -8.976
-3.5 | 0.008 | 0.00596 | -0.083 | 1.392
-3 | 0.073 | 0.00564 | -0.085 | 13.026
-2.5 | 0.139 | 0.00542 | -0.086 | 25.632
-2 | 0.205 | 0.00546 | -0.088 | 37.491
-1.5 | 0.27 | 0.00534 | -0.089 | 50.603
-1 | 0.335 | 0.00507 | -0.09 | 66.216
-0.5 | 0.401 | 0.0051 | -0.092 | 78.533
0 | 0.466 | 0.00517 | -0.093 | 90.254
0.5 | 0.532 | 0.00525 | -0.094 | 101.165
1 | 0.597 | 0.00578 | -0.095 | 103.195
1.5 | 0.662 | 0.00623 | -0.096 | 106.233
2 | 0.727 | 0.00648 | -0.097 | 112.174
2.5 | 0.792 | 0.00703 | -0.099 | 112.691
3 | 0.857 | 0.00758 | -0.1 | 113.049
3.5 | 0.92 | 0.0075 | -0.101 | 122.569
4 | 0.982 | 0.00808 | -0.102 | 121.498
4.5 | 1.035 | 0.00862 | -0.102 | 120.038
5 | 1.094 | 0.00912 | -0.103 | 119.932
5.5 | 1.151 | 0.00997 | -0.104 | 115.453
6 | 1.205 | 0.0112 | -0.105 | 107.57
6.5 | 1.26 | 0.01175 | -0.106 | 107.203
7 | 1.312 | 0.0123 | -0.107 | 106.676
7.5 | 1.363 | 0.01286 | -0.108 | 106.023
8 | 1.411 | 0.01344 | -0.108 | 104.946
8.5 | 1.456 | 0.0141 | -0.109 | 103.255
9 | 1.497 | 0.01477 | -0.11 | 101.391
9.5 | 1.536 | 0.01549 | -0.111 | 99.137
10 | 1.57 | 0.01624 | -0.112 | 96.682
10.5 | 1.601 | 0.01705 | -0.112 | 93.897
11 | 1.626 | 0.01794 | -0.113 | 90.656
11.5 | 1.645 | 0.01887 | -0.114 | 87.186
12 | 1.659 | 0.0199 | -0.114 | 83.35
12.5 | 1.666 | 0.02109 | -0.115 | 79.013
13 | 1.668 | 0.02226 | -0.116 | 74.916
13.5 | 1.663 | 0.02361 | -0.116 | 70.423
14 | 1.649 | 0.02499 | -0.117 | 65.986
14.5 | 1.628 | 0.02654 | -0.117 | 61.326
15 | 1.599 | 0.02828 | -0.118 | 56.545
15.5 | 1.563 | 0.03021 | -0.118 | 51.756
16 | 1.521 | 0.03248 | -0.119 | 46.819
16.5 | 1.472 | 0.03496 | -0.119 | 42.094
17 | 1.413 | 0.03766 | -0.119 | 37.515
17.5 | 1.347 | 0.04077 | -0.119 | 33.052
18 | 1.275 | 0.045 | -0.119 | 28.339

## 136. Re 16M Mach 0.25 (2)
BIGFOIL.COM POLAR EXPORT
NACA65-421
NACA65-421 |  |  |  | Cl Max: | 1.7149 | at alpha= | 20 | deg
XFOIL ncrit=9 |  |  |  | L/D Max: | 173.039 | at alpha= | 3 | deg
Re: | 16000000 |  |  | Cd Min: | 0.07447 | at alpha= | 20 | deg
Mach: | 0.25 |  |  | Cl=0 at alpha= | -3.1275 | deg
|  |  |  | @ Cl=0.1, Cd= | 0.0047702
|  |  |  | @ Cl=0.4, Cd= | 0.0037786
|  |  |  | @ Cl=0.6, Cd= | 0.003923
alpha (deg) | Cl | Cd | Cm | Cl/Cd
-20 | -1.3108 | 0.04225 | -0.1223 | -31.0249
-19.5 | -1.2905 | 0.03923 | -0.1218 | -32.8957
-19 | -1.2663 | 0.03661 | -0.1212 | -34.5889
-18.5 | -1.2434 | 0.03398 | -0.1203 | -36.5921
-18 | -1.2171 | 0.03167 | -0.1194 | -38.4307
-17.5 | -1.1906 | 0.02944 | -0.1182 | -40.4416
-17 | -1.1636 | 0.02737 | -0.1168 | -42.5137
-16.5 | -1.1355 | 0.02544 | -0.1154 | -44.6344
-16 | -1.1092 | 0.02349 | -0.1136 | -47.2201
-15.5 | -1.0801 | 0.0218 | -0.1118 | -49.5459
-15 | -1.0496 | 0.0202 | -0.11 | -51.9604
-14.5 | -1.0171 | 0.01884 | -0.1081 | -53.9862
-14 | -0.9837 | 0.01755 | -0.1061 | -56.0513
-13.5 | -0.9491 | 0.01643 | -0.1041 | -57.7663
-13 | -0.9154 | 0.01527 | -0.102 | -59.9476
-12.5 | -0.8832 | 0.01414 | -0.0994 | -62.4611
-12 | -0.8504 | 0.01308 | -0.0969 | -65.0153
-11.5 | -0.8142 | 0.01218 | -0.0946 | -66.8473
-11 | -0.7786 | 0.01134 | -0.092 | -68.6596
-10.5 | -0.7412 | 0.01059 | -0.0896 | -69.9906
-10 | -0.7032 | 0.00995 | -0.0871 | -70.6734
-9.5 | -0.6663 | 0.00934 | -0.0842 | -71.3383
-9 | -0.6357 | 0.00873 | -0.0801 | -72.8179
-8.5 | -0.6069 | 0.00837 | -0.0752 | -72.509
-8 | -0.5583 | 0.00806 | -0.0738 | -69.268
-7.5 | -0.5052 | 0.00778 | -0.0733 | -64.9357
-7 | -0.4503 | 0.00753 | -0.0731 | -59.8008
-6.5 | -0.395 | 0.00728 | -0.073 | -54.2582
-6 | -0.3377 | 0.00706 | -0.0734 | -47.8329
-5.5 | -0.2795 | 0.00682 | -0.0739 | -40.9824
-5 | -0.2207 | 0.0066 | -0.0745 | -33.4394
-4.5 | -0.1628 | 0.00632 | -0.075 | -25.7595
-4 | -0.1044 | 0.00601 | -0.0757 | -17.371
-3.5 | -0.045 | 0.00563 | -0.0767 | -7.9929
-3 | 0.0154 | 0.00529 | -0.0778 | 2.9112
-2.5 | 0.0765 | 0.00498 | -0.0791 | 15.3614
-1.5 | 0.1997 | 0.00388 | -0.0825 | 51.4691
-1 | 0.2641 | 0.00376 | -0.0843 | 70.2394
-0.5 | 0.3281 | 0.00373 | -0.086 | 87.9625
0 | 0.3913 | 0.00378 | -0.0874 | 103.5185
0.5 | 0.4553 | 0.00377 | -0.0891 | 120.7692
1 | 0.5178 | 0.00386 | -0.0904 | 134.1451
1.5 | 0.5814 | 0.00389 | -0.0919 | 149.4602
2 | 0.6434 | 0.004 | -0.0932 | 160.85
2.5 | 0.7049 | 0.00413 | -0.0943 | 170.678
3 | 0.7631 | 0.00441 | -0.0947 | 173.0385
3.5 | 0.8075 | 0.00523 | -0.0927 | 154.3977
4 | 0.8487 | 0.00609 | -0.0901 | 139.3596
4.5 | 0.8907 | 0.0068 | -0.0876 | 130.9853
5 | 0.9321 | 0.00742 | -0.0848 | 125.6199
5.5 | 0.9602 | 0.008 | -0.0795 | 120.025
6 | 0.9871 | 0.00863 | -0.074 | 114.3801
6.5 | 1.012 | 0.00944 | -0.0686 | 107.2034
7 | 1.0395 | 0.01033 | -0.0641 | 100.6292
7.5 | 1.0624 | 0.01151 | -0.0591 | 92.3023
8 | 1.0929 | 0.01257 | -0.0556 | 86.9451
8.5 | 1.1256 | 0.01366 | -0.0527 | 82.4012
9 | 1.1593 | 0.01481 | -0.05 | 78.2782
9.5 | 1.192 | 0.01608 | -0.0474 | 74.1294
10 | 1.2246 | 0.01742 | -0.045 | 70.2985
10.5 | 1.255 | 0.01895 | -0.0424 | 66.2269
11 | 1.2869 | 0.0205 | -0.0402 | 62.7756
11.5 | 1.3179 | 0.02218 | -0.038 | 59.4184
12 | 1.3461 | 0.0241 | -0.0357 | 55.8548
12.5 | 1.3754 | 0.02606 | -0.0337 | 52.7782
13 | 1.4063 | 0.02799 | -0.0319 | 50.2429
13.5 | 1.4341 | 0.03021 | -0.0301 | 47.471
14 | 1.4595 | 0.03269 | -0.0283 | 44.6467
14.5 | 1.4849 | 0.03526 | -0.0266 | 42.1129
15 | 1.5121 | 0.03777 | -0.0252 | 40.0344
15.5 | 1.5381 | 0.04049 | -0.0239 | 37.9872
16 | 1.5619 | 0.04347 | -0.0227 | 35.9305
16.5 | 1.5853 | 0.04658 | -0.0217 | 34.0339
17 | 1.6088 | 0.04975 | -0.0207 | 32.3377
17.5 | 1.6273 | 0.05348 | -0.0199 | 30.4282
18.5 | 1.6651 | 0.06127 | -0.0189 | 27.1764
19 | 1.6857 | 0.0651 | -0.0187 | 25.894
19.5 | 1.7011 | 0.06964 | -0.0187 | 24.4271
20 | 1.7149 | 0.07447 | -0.019 | 23.0281

## 137. Re 16M Mach 0.50 (1)
BIGFOIL.COM POLAR EXPORT
NACA65-421
NACA65-421 |  |  |  | Cl Max: | 1.495 | at alpha= | 8.5 | deg
JavaFoil+Calcfoil stall+Eppler ext transition |  |  |  | L/D Max: | 115.973 | at alpha= | 2 | deg
Re: | 16000000 |  |  | Cd Min: | 0.00544 | at alpha= | -1 | deg
Mach: | 0.5 |  |  | Cl=0 at alpha= | -3.5634 | deg
|  |  |  | @ Cl=0.1, Cd= | 0.0063393
|  |  |  | @ Cl=0.4, Cd= | 0.0054537
|  |  |  | @ Cl=0.6, Cd= | 0.0057023
alpha (deg) | Cl | Cd | Cm | Cl/Cd
-20 | -0.948 | 0.18459 | -0.029 | -5.136
-19.5 | -0.921 | 0.17013 | -0.03 | -5.413
-19 | -0.897 | 0.15092 | -0.032 | -5.941
-18.5 | -0.864 | 0.14985 | -0.031 | -5.767
-18 | -0.843 | 0.12921 | -0.035 | -6.527
-17.5 | -0.808 | 0.13342 | -0.033 | -6.056
-17 | -0.781 | 0.12248 | -0.035 | -6.379
-16.5 | -0.766 | 0.1016 | -0.04 | -7.54
-16 | -0.808 | 0.04397 | -0.052 | -18.374
-15.5 | -0.785 | 0.03649 | -0.055 | -21.506
-15 | -0.761 | 0.02988 | -0.057 | -25.458
-14.5 | -0.723 | 0.03194 | -0.058 | -22.641
-14 | -0.698 | 0.02641 | -0.06 | -26.424
-13.5 | -0.656 | 0.03093 | -0.06 | -21.193
-13 | -0.633 | 0.02434 | -0.062 | -25.992
-12.5 | -0.522 | 0.07951 | -0.043 | -6.571
-12 | -0.486 | 0.08698 | -0.035 | -5.588
-11.5 | -0.461 | 0.07396 | -0.041 | -6.236
-11 | -0.429 | 0.07417 | -0.036 | -5.78
-10.5 | -0.721 | 0.02065 | -0.069 | -34.905
-10 | -0.741 | 0.01698 | -0.072 | -43.625
-9.5 | -0.722 | 0.01532 | -0.073 | -47.13
-9 | -0.686 | 0.014 | -0.075 | -49.02
-8.5 | -0.64 | 0.01297 | -0.076 | -49.361
-8 | -0.587 | 0.01212 | -0.078 | -48.483
-7.5 | -0.53 | 0.01078 | -0.08 | -49.203
-7 | -0.469 | 0.01019 | -0.081 | -46.003
-6.5 | -0.405 | 0.0097 | -0.083 | -41.743
-6 | -0.338 | 0.00924 | -0.084 | -36.622
-5.5 | -0.271 | 0.00883 | -0.086 | -30.651
-5 | -0.202 | 0.00844 | -0.087 | -23.931
-4.5 | -0.132 | 0.00806 | -0.089 | -16.409
-4 | -0.062 | 0.00726 | -0.091 | -8.541
-3.5 | 0.009 | 0.00691 | -0.092 | 1.327
-3 | 0.081 | 0.00642 | -0.094 | 12.65
-2.5 | 0.154 | 0.00611 | -0.096 | 25.177
-2 | 0.227 | 0.00582 | -0.097 | 38.983
-1.5 | 0.3 | 0.00567 | -0.099 | 52.866
-1 | 0.375 | 0.00544 | -0.101 | 68.938
-0.5 | 0.448 | 0.00548 | -0.102 | 81.736
0 | 0.521 | 0.00559 | -0.104 | 93.331
0.5 | 0.594 | 0.00569 | -0.105 | 104.417
1 | 0.667 | 0.00584 | -0.106 | 114.342
1.5 | 0.738 | 0.00666 | -0.107 | 110.852
2 | 0.809 | 0.00698 | -0.108 | 115.973
2.5 | 0.879 | 0.00759 | -0.109 | 115.776
3 | 0.949 | 0.00824 | -0.11 | 115.167
3.5 | 1.018 | 0.00895 | -0.111 | 113.782
4 | 1.087 | 0.00974 | -0.112 | 111.612
4.5 | 1.141 | 0.01047 | -0.113 | 109.003
5 | 1.203 | 0.0112 | -0.114 | 107.351
5.5 | 1.26 | 0.01338 | -0.115 | 94.165
6 | 1.316 | 0.0142 | -0.116 | 92.7
6.5 | 1.369 | 0.01508 | -0.117 | 90.788
7 | 1.416 | 0.01597 | -0.118 | 88.683
7.5 | 1.456 | 0.01698 | -0.119 | 85.741
8 | 1.484 | 0.01808 | -0.12 | 82.06
8.5 | 1.495 | 0.01933 | -0.12 | 77.316
9 | 1.48 | 0.02076 | -0.121 | 71.263
9.5 | 1.413 | 0.02239 | -0.122 | 63.101
10 | 0.922 | 0.02486 | -0.123 | 37.073
10.5 | 0.953 | 0.02652 | -0.123 | 35.916
11 | 0.984 | 0.02751 | -0.124 | 35.776
11.5 | 1.014 | 0.0303 | -0.125 | 33.456
12 | 1.045 | 0.03179 | -0.125 | 32.856
12.5 | 1.076 | 0.03242 | -0.126 | 33.191
13 | 1.102 | 0.03719 | -0.126 | 29.637
13.5 | 1.135 | 0.03757 | -0.127 | 30.197

## 138. Re 16M Mach 0.50 (2)
BIGFOIL.COM POLAR EXPORT
NACA65-421
NACA65-421 |  |  |  | Cl Max: | 1.4588 | at alpha= | 15 | deg
XFOIL ncrit=9 |  |  |  | L/D Max: | 200.159 | at alpha= | 3 | deg
Re: | 16000000 |  |  | Cd Min: | 0.18808 | at alpha= | 20 | deg
Mach: | 0.5 |  |  | Cl=0 at alpha= | -3.0941 | deg
|  |  |  | @ Cl=0.1, Cd= | 0.0049569
|  |  |  | @ Cl=0.4, Cd= | 0.00392
|  |  |  | @ Cl=0.6, Cd= | 0.0039992
alpha (deg) | Cl | Cd | Cm | Cl/Cd
-18 | -0.626 | 0.11354 | -0.12 | -5.5135
-17.5 | -0.6408 | 0.10321 | -0.1267 | -6.2087
-17 | -0.6559 | 0.09305 | -0.1331 | -7.0489
-16.5 | -0.6757 | 0.08279 | -0.1395 | -8.1616
-16 | -0.7036 | 0.07232 | -0.1456 | -9.729
-15.5 | -0.7315 | 0.06266 | -0.1504 | -11.6741
-15 | -0.7605 | 0.05383 | -0.1535 | -14.1278
-14.5 | -0.7912 | 0.04589 | -0.1546 | -17.2412
-14 | -0.8093 | 0.03949 | -0.1538 | -20.4938
-13.5 | -0.8202 | 0.03412 | -0.1516 | -24.0387
-13 | -0.8249 | 0.02958 | -0.1482 | -27.8871
-12.5 | -0.8181 | 0.02591 | -0.1442 | -31.5747
-12 | -0.7995 | 0.02308 | -0.14 | -34.6404
-11.5 | -0.7736 | 0.0207 | -0.1358 | -37.372
-11 | -0.7374 | 0.01892 | -0.132 | -38.9746
-10.5 | -0.701 | 0.01729 | -0.1281 | -40.5437
-10 | -0.6619 | 0.01586 | -0.1244 | -41.7339
-9.5 | -0.622 | 0.01459 | -0.1207 | -42.6319
-9 | -0.5806 | 0.0134 | -0.1171 | -43.3284
-8.5 | -0.5387 | 0.01228 | -0.1136 | -43.8681
-8 | -0.4986 | 0.0112 | -0.1099 | -44.5179
-7.5 | -0.4571 | 0.01026 | -0.1062 | -44.5517
-7 | -0.4136 | 0.00942 | -0.1028 | -43.9066
-6.5 | -0.3702 | 0.00868 | -0.0992 | -42.6498
-6 | -0.3467 | 0.00804 | -0.092 | -43.1219
-5.5 | -0.2971 | 0.00767 | -0.089 | -38.7353
-5 | -0.2379 | 0.00736 | -0.0877 | -32.3234
-4.5 | -0.1757 | 0.00703 | -0.087 | -24.9929
-3.5 | -0.0526 | 0.00615 | -0.0861 | -8.5528
-3 | 0.0122 | 0.0057 | -0.0865 | 2.1404
-2.5 | 0.08 | 0.0052 | -0.0875 | 15.3846
-2 | 0.1483 | 0.00437 | -0.0892 | 33.9359
-1.5 | 0.2216 | 0.00396 | -0.0913 | 55.9596
-1 | 0.2954 | 0.00392 | -0.0932 | 75.3571
-0.5 | 0.3692 | 0.00392 | -0.0951 | 94.1837
0 | 0.4438 | 0.00392 | -0.097 | 113.2143
0.5 | 0.5185 | 0.00392 | -0.099 | 132.2704
1 | 0.5916 | 0.00399 | -0.1006 | 148.2707
1.5 | 0.6648 | 0.00407 | -0.1021 | 163.3415
2 | 0.7372 | 0.00416 | -0.1034 | 177.2115
2.5 | 0.81 | 0.00425 | -0.1047 | 190.5882
3 | 0.8807 | 0.0044 | -0.1055 | 200.1591
3.5 | 0.9443 | 0.00475 | -0.1048 | 198.8
4 | 0.9669 | 0.00594 | -0.0967 | 162.7778
4.5 | 0.9629 | 0.00705 | -0.0837 | 136.5816
5 | 0.9738 | 0.00828 | -0.0744 | 117.6087
5.5 | 0.9835 | 0.00994 | -0.0658 | 98.9437
6 | 0.9945 | 0.01197 | -0.0583 | 83.0827
6.5 | 1.0106 | 0.01415 | -0.0521 | 71.4205
7 | 1.0217 | 0.01678 | -0.0459 | 60.888
7.5 | 1.0294 | 0.01981 | -0.0399 | 51.9637
8 | 1.0541 | 0.0223 | -0.0359 | 47.2691
8.5 | 1.0855 | 0.02463 | -0.0327 | 44.0723
9 | 1.1193 | 0.02693 | -0.0299 | 41.5633
9.5 | 1.1548 | 0.02928 | -0.0273 | 39.4399
10 | 1.189 | 0.0318 | -0.0247 | 37.3899
10.5 | 1.2258 | 0.03429 | -0.0222 | 35.748
11 | 1.2599 | 0.03709 | -0.0198 | 33.9687
11.5 | 1.2924 | 0.04013 | -0.0174 | 32.2053
12 | 1.325 | 0.04331 | -0.0151 | 30.5934
12.5 | 1.3611 | 0.04637 | -0.013 | 29.353
13 | 1.3909 | 0.05007 | -0.0108 | 27.7791
13.5 | 1.4184 | 0.05412 | -0.0087 | 26.2084
14 | 1.4421 | 0.05866 | -0.0068 | 24.584
14.5 | 1.4574 | 0.06412 | -0.0052 | 22.7293
15 | 1.4588 | 0.07102 | -0.0041 | 20.5407
15.5 | 1.4483 | 0.07939 | -0.0042 | 18.2429
16 | 1.4284 | 0.08921 | -0.0056 | 16.0117
16.5 | 1.4044 | 0.09997 | -0.0085 | 14.0482
17 | 1.3752 | 0.11189 | -0.0131 | 12.2906
17.5 | 1.3465 | 0.12429 | -0.019 | 10.8335
18 | 1.3194 | 0.13699 | -0.0261 | 9.6314
18.5 | 1.2945 | 0.14987 | -0.0341 | 8.6375
19 | 1.2728 | 0.16274 | -0.0427 | 7.8211
19.5 | 1.2539 | 0.17545 | -0.0517 | 7.1468
20 | 1.2382 | 0.18808 | -0.0608 | 6.5834

## 139. Re 18M Mach 0.00 (1)
BIGFOIL.COM POLAR EXPORT
NACA65-421
NACA65-421 |  |  |  | Cl Max: | 1.748 | at alpha= | 14.5 | deg
JavaFoil+Calcfoil stall+Eppler ext transition |  |  |  | L/D Max: | 127.135 | at alpha= | 4.5 | deg
Re: | 18000000 |  |  | Cd Min: | 0.00501 | at alpha= | -0.5 | deg
Mach: | 0 |  |  | Cl=0 at alpha= | -3.5635 | deg
|  |  |  | @ Cl=0.1, Cd= | 0.0055447
|  |  |  | @ Cl=0.4, Cd= | 0.0050252
|  |  |  | @ Cl=0.6, Cd= | 0.0059933
alpha (deg) | Cl | Cd | Cm | Cl/Cd
-20 | -1.107 | 0.06464 | -0.036 | -17.133
-19.5 | -1.131 | 0.0548 | -0.037 | -20.634
-19 | -1.149 | 0.04741 | -0.039 | -24.233
-18.5 | -1.162 | 0.04185 | -0.04 | -27.774
-18 | -1.171 | 0.03743 | -0.042 | -31.295
-17.5 | -1.177 | 0.03353 | -0.043 | -35.098
-17 | -1.178 | 0.03009 | -0.045 | -39.163
-16.5 | -1.175 | 0.02715 | -0.046 | -43.297
-16 | -1.167 | 0.02493 | -0.047 | -46.816
-15.5 | -1.155 | 0.02284 | -0.049 | -50.578
-15 | -1.139 | 0.02095 | -0.05 | -54.371
-14.5 | -1.113 | 0.01951 | -0.052 | -57.056
-14 | -1.084 | 0.01802 | -0.053 | -60.149
-13.5 | -1.051 | 0.01684 | -0.054 | -62.421
-13 | -1.016 | 0.01572 | -0.056 | -64.645
-12.5 | -0.978 | 0.01476 | -0.057 | -66.235
-12 | -0.937 | 0.01379 | -0.058 | -67.942
-11.5 | -0.894 | 0.01297 | -0.059 | -68.868
-11 | -0.847 | 0.01225 | -0.061 | -69.179
-10.5 | -0.799 | 0.01162 | -0.062 | -68.754
-10 | -0.749 | 0.01101 | -0.063 | -68.024
-9.5 | -0.698 | 0.01044 | -0.065 | -66.813
-9 | -0.644 | 0.00994 | -0.066 | -64.785
-8.5 | -0.59 | 0.009 | -0.068 | -65.588
-8 | -0.534 | 0.00865 | -0.069 | -61.753
-7.5 | -0.477 | 0.00834 | -0.07 | -57.169
-7 | -0.419 | 0.00805 | -0.071 | -52.031
-6.5 | -0.36 | 0.00778 | -0.073 | -46.247
-6 | -0.3 | 0.00752 | -0.074 | -39.856
-5.5 | -0.239 | 0.00729 | -0.075 | -32.833
-5 | -0.178 | 0.00706 | -0.077 | -25.229
-4.5 | -0.117 | 0.0065 | -0.078 | -17.948
-4 | -0.055 | 0.00613 | -0.08 | -8.906
-3.5 | 0.008 | 0.00589 | -0.081 | 1.369
-3 | 0.071 | 0.00559 | -0.083 | 12.757
-2.5 | 0.135 | 0.00549 | -0.084 | 24.575
-2 | 0.198 | 0.0055 | -0.085 | 36.006
-1.5 | 0.262 | 0.00529 | -0.086 | 49.441
-1 | 0.325 | 0.0053 | -0.087 | 61.316
-0.5 | 0.388 | 0.00501 | -0.089 | 77.416
0 | 0.451 | 0.00509 | -0.09 | 88.623
0.5 | 0.515 | 0.00559 | -0.091 | 92.115
1 | 0.578 | 0.00592 | -0.092 | 97.601
1.5 | 0.641 | 0.00613 | -0.093 | 104.629
2 | 0.704 | 0.00648 | -0.094 | 108.576
2.5 | 0.767 | 0.00696 | -0.096 | 110.275
3 | 0.83 | 0.00731 | -0.097 | 113.566
3.5 | 0.893 | 0.00784 | -0.098 | 113.892
4 | 0.954 | 0.00785 | -0.099 | 121.451
4.5 | 1.006 | 0.00792 | -0.1 | 127.135
5 | 1.064 | 0.00868 | -0.1 | 122.597
5.5 | 1.12 | 0.00934 | -0.101 | 119.929
6 | 1.174 | 0.0104 | -0.102 | 112.937
6.5 | 1.228 | 0.01087 | -0.103 | 113.038
7 | 1.281 | 0.0113 | -0.104 | 113.316
7.5 | 1.332 | 0.01176 | -0.105 | 113.229
8 | 1.381 | 0.01225 | -0.105 | 112.702
8.5 | 1.428 | 0.01279 | -0.106 | 111.624
9 | 1.472 | 0.01335 | -0.107 | 110.259
9.5 | 1.514 | 0.01392 | -0.108 | 108.772
10 | 1.553 | 0.01456 | -0.109 | 106.685
10.5 | 1.59 | 0.01523 | -0.109 | 104.408
11 | 1.623 | 0.01593 | -0.11 | 101.857
11.5 | 1.652 | 0.01667 | -0.111 | 99.114
12 | 1.678 | 0.01742 | -0.111 | 96.319
12.5 | 1.7 | 0.01832 | -0.112 | 92.794
13 | 1.718 | 0.01925 | -0.113 | 89.28
13.5 | 1.733 | 0.02023 | -0.113 | 85.656
14 | 1.743 | 0.02122 | -0.114 | 82.14
14.5 | 1.748 | 0.02238 | -0.115 | 78.071
15 | 1.748 | 0.02358 | -0.115 | 74.14
15.5 | 1.746 | 0.02484 | -0.116 | 70.265
16 | 1.739 | 0.02629 | -0.116 | 66.135
16.5 | 1.728 | 0.02788 | -0.117 | 62.001
17 | 1.712 | 0.02951 | -0.117 | 58.027
17.5 | 1.693 | 0.03122 | -0.117 | 54.248
18 | 1.671 | 0.03322 | -0.118 | 50.297
18.5 | 1.646 | 0.03509 | -0.118 | 46.908
19 | 1.617 | 0.03732 | -0.118 | 43.345
19.5 | 1.584 | 0.04015 | -0.118 | 39.458

## 140. Re 18M Mach 0.00 (2)
BIGFOIL.COM POLAR EXPORT
NACA65-421
NACA65-421 |  |  |  | Cl Max: | 1.7418 | at alpha= | 20 | deg
XFOIL ncrit=9 |  |  |  | L/D Max: | 162.548 | at alpha= | 2.5 | deg
Re: | 18000000 |  |  | Cd Min: | 0.05737 | at alpha= | 20 | deg
Mach: | 0 |  |  | Cl=0 at alpha= | -3.1457 | deg
|  |  |  | @ Cl=0.1, Cd= | 0.0047181
|  |  |  | @ Cl=0.4, Cd= | 0.0037081
|  |  |  | @ Cl=0.6, Cd= | 0.003936
alpha (deg) | Cl | Cd | Cm | Cl/Cd
-20 | -1.3281 | 0.03202 | -0.1059 | -41.4772
-19.5 | -1.3048 | 0.02997 | -0.1053 | -43.5369
-19 | -1.2807 | 0.02801 | -0.1047 | -45.723
-18.5 | -1.2553 | 0.02625 | -0.1039 | -47.821
-18 | -1.2286 | 0.02457 | -0.103 | -50.0041
-17.5 | -1.2025 | 0.02291 | -0.102 | -52.488
-17 | -1.1761 | 0.02136 | -0.1008 | -55.0609
-16.5 | -1.1485 | 0.01994 | -0.0994 | -57.5978
-16 | -1.121 | 0.01856 | -0.0979 | -60.3987
-15.5 | -1.0917 | 0.01735 | -0.0963 | -62.9222
-15 | -1.0608 | 0.01622 | -0.0948 | -65.4007
-14.5 | -1.0294 | 0.0152 | -0.0932 | -67.7237
-14 | -0.9969 | 0.01421 | -0.0915 | -70.1548
-13.5 | -0.963 | 0.01337 | -0.0898 | -72.0269
-13 | -0.9305 | 0.01246 | -0.0879 | -74.679
-12.5 | -0.898 | 0.01164 | -0.0857 | -77.1478
-12 | -0.8654 | 0.01086 | -0.0834 | -79.6869
-11.5 | -0.8303 | 0.01022 | -0.0812 | -81.2427
-11 | -0.7955 | 0.00965 | -0.0789 | -82.4352
-10.5 | -0.7625 | 0.0091 | -0.0759 | -83.7912
-10 | -0.7412 | 0.00873 | -0.0704 | -84.9026
-9.5 | -0.6964 | 0.00842 | -0.0692 | -82.7078
-9 | -0.6486 | 0.00812 | -0.0684 | -79.8768
-8.5 | -0.5993 | 0.00784 | -0.068 | -76.4413
-8 | -0.5472 | 0.00759 | -0.068 | -72.0949
-7.5 | -0.4931 | 0.00736 | -0.0683 | -66.9973
-7 | -0.4386 | 0.00715 | -0.0687 | -61.3427
-6.5 | -0.3837 | 0.00694 | -0.0692 | -55.2882
-6 | -0.3272 | 0.00675 | -0.0699 | -48.4741
-5.5 | -0.2704 | 0.00653 | -0.0708 | -41.4089
-5 | -0.2133 | 0.00633 | -0.0716 | -33.6967
-4.5 | -0.1567 | 0.00608 | -0.0724 | -25.773
-4 | -0.0995 | 0.0058 | -0.0733 | -17.1552
-3.5 | -0.0416 | 0.00549 | -0.0744 | -7.5774
-3 | 0.0171 | 0.00519 | -0.0757 | 3.2948
-2 | 0.1348 | 0.00452 | -0.0784 | 29.823
-1.5 | 0.1945 | 0.00386 | -0.0802 | 50.3886
-1 | 0.2561 | 0.00371 | -0.0819 | 69.0296
-0.5 | 0.3168 | 0.00371 | -0.0834 | 85.3908
0 | 0.3781 | 0.00369 | -0.085 | 102.4661
0.5 | 0.4385 | 0.00374 | -0.0864 | 117.246
1 | 0.4994 | 0.00377 | -0.0878 | 132.4668
1.5 | 0.5591 | 0.00386 | -0.0891 | 144.8446
2 | 0.6183 | 0.00397 | -0.0903 | 155.7431
2.5 | 0.6762 | 0.00416 | -0.0912 | 162.5481
3 | 0.7276 | 0.00465 | -0.0909 | 156.4731
3.5 | 0.7711 | 0.00548 | -0.0892 | 140.7117
4 | 0.815 | 0.00621 | -0.0876 | 131.2399
4.5 | 0.8614 | 0.00677 | -0.0864 | 127.2378
5 | 0.9085 | 0.00723 | -0.0854 | 125.657
5.5 | 0.9516 | 0.00776 | -0.0836 | 122.6289
6 | 0.9932 | 0.00824 | -0.0815 | 120.534
6.5 | 1.0197 | 0.0087 | -0.0763 | 117.2069
7 | 1.0474 | 0.00933 | -0.0717 | 112.2615
7.5 | 1.0759 | 0.01003 | -0.0675 | 107.2682
8 | 1.1085 | 0.0107 | -0.0644 | 103.5981
8.5 | 1.1423 | 0.01142 | -0.0616 | 100.0263
9 | 1.1762 | 0.0122 | -0.059 | 96.4098
9.5 | 1.2093 | 0.01309 | -0.0565 | 92.3835
10 | 1.2427 | 0.01402 | -0.0542 | 88.6377
10.5 | 1.2734 | 0.01513 | -0.0517 | 84.1639
11 | 1.3055 | 0.01625 | -0.0496 | 80.3385
11.5 | 1.337 | 0.01745 | -0.0476 | 76.6189
12 | 1.3657 | 0.01886 | -0.0453 | 72.4125
12.5 | 1.3934 | 0.0204 | -0.0432 | 68.3039
13 | 1.4214 | 0.02201 | -0.0413 | 64.5797
13.5 | 1.4493 | 0.0237 | -0.0395 | 61.1519
14 | 1.4765 | 0.02551 | -0.0379 | 57.8793
14.5 | 1.5041 | 0.02735 | -0.0364 | 54.9945
15 | 1.5286 | 0.02946 | -0.0348 | 51.8873
15.5 | 1.5515 | 0.0318 | -0.0334 | 48.7893
16 | 1.576 | 0.03409 | -0.0322 | 46.2306
16.5 | 1.6017 | 0.03633 | -0.0312 | 44.0875
17 | 1.6245 | 0.03888 | -0.0302 | 41.7824
17.5 | 1.6453 | 0.04168 | -0.0293 | 39.4746
18 | 1.664 | 0.04471 | -0.0285 | 37.2176
18.5 | 1.6862 | 0.04751 | -0.028 | 35.4915
19 | 1.7025 | 0.05095 | -0.0275 | 33.4151
19.5 | 1.7202 | 0.05434 | -0.0272 | 31.6562
20 | 1.7418 | 0.05737 | -0.0272 | 30.3608

## 141. Re 18M Mach 0.10 (1)
BIGFOIL.COM POLAR EXPORT
NACA65-421
NACA65-421 |  |  |  | Cl Max: | 1.735 | at alpha= | 14.5 | deg
JavaFoil+Calcfoil stall+Eppler ext transition |  |  |  | L/D Max: | 122.368 | at alpha= | 5 | deg
Re: | 18000000 |  |  | Cd Min: | 0.00503 | at alpha= | -0.5 | deg
Mach: | 0.1 |  |  | Cl=0 at alpha= | -3.5635 | deg
|  |  |  | @ Cl=0.1, Cd= | 0.0054938
|  |  |  | @ Cl=0.4, Cd= | 0.0050409
|  |  |  | @ Cl=0.6, Cd= | 0.0059754
alpha (deg) | Cl | Cd | Cm | Cl/Cd
-20 | -1.045 | 0.08365 | -0.034 | -12.496
-19.5 | -1.085 | 0.0637 | -0.037 | -17.037
-19 | -1.112 | 0.05299 | -0.039 | -20.98
-18.5 | -1.132 | 0.04541 | -0.04 | -24.92
-18 | -1.146 | 0.03981 | -0.042 | -28.782
-17.5 | -1.155 | 0.0355 | -0.043 | -32.539
-17 | -1.161 | 0.0315 | -0.045 | -36.848
-16.5 | -1.161 | 0.02847 | -0.046 | -40.776
-16 | -1.156 | 0.02585 | -0.048 | -44.723
-15.5 | -1.148 | 0.02343 | -0.049 | -48.978
-15 | -1.133 | 0.02155 | -0.05 | -52.586
-14.5 | -1.109 | 0.01987 | -0.052 | -55.831
-14 | -1.081 | 0.0184 | -0.053 | -58.748
-13.5 | -1.05 | 0.01716 | -0.054 | -61.164
-13 | -1.015 | 0.016 | -0.056 | -63.465
-12.5 | -0.978 | 0.015 | -0.057 | -65.182
-12 | -0.938 | 0.014 | -0.058 | -67.008
-11.5 | -0.895 | 0.01317 | -0.06 | -67.963
-11 | -0.849 | 0.01242 | -0.061 | -68.397
-10.5 | -0.801 | 0.01173 | -0.062 | -68.284
-10 | -0.751 | 0.01114 | -0.064 | -67.44
-9.5 | -0.7 | 0.01055 | -0.065 | -66.354
-9 | -0.647 | 0.00946 | -0.066 | -68.45
-8.5 | -0.592 | 0.00908 | -0.068 | -65.281
-8 | -0.536 | 0.00872 | -0.069 | -61.519
-7.5 | -0.479 | 0.00841 | -0.07 | -56.941
-7 | -0.421 | 0.00811 | -0.072 | -51.9
-6.5 | -0.361 | 0.00783 | -0.073 | -46.148
-6 | -0.301 | 0.00757 | -0.074 | -39.81
-5.5 | -0.24 | 0.00733 | -0.076 | -32.818
-5 | -0.179 | 0.0071 | -0.077 | -25.201
-4.5 | -0.117 | 0.00653 | -0.079 | -17.953
-4 | -0.055 | 0.00615 | -0.08 | -8.92
-3.5 | 0.008 | 0.00591 | -0.081 | 1.37
-3 | 0.072 | 0.00552 | -0.083 | 12.969
-2.5 | 0.136 | 0.00546 | -0.084 | 24.833
-2 | 0.199 | 0.00548 | -0.086 | 36.364
-1.5 | 0.263 | 0.00532 | -0.087 | 49.441
-1 | 0.326 | 0.00526 | -0.088 | 62.085
-0.5 | 0.39 | 0.00503 | -0.089 | 77.616
0 | 0.454 | 0.0051 | -0.09 | 88.916
0.5 | 0.517 | 0.0056 | -0.091 | 92.359
1 | 0.581 | 0.0059 | -0.093 | 98.406
1.5 | 0.644 | 0.00615 | -0.094 | 104.749
2 | 0.708 | 0.00656 | -0.095 | 107.824
2.5 | 0.771 | 0.00695 | -0.096 | 110.943
3 | 0.834 | 0.0074 | -0.097 | 112.715
3.5 | 0.898 | 0.00785 | -0.098 | 114.288
4 | 0.958 | 0.00794 | -0.099 | 120.71
4.5 | 1.011 | 0.00834 | -0.1 | 121.2
5 | 1.069 | 0.00873 | -0.101 | 122.368
5.5 | 1.125 | 0.00943 | -0.102 | 119.321
6 | 1.179 | 0.01048 | -0.102 | 112.511
6.5 | 1.233 | 0.01096 | -0.103 | 112.557
7 | 1.286 | 0.01143 | -0.104 | 112.523
7.5 | 1.337 | 0.0119 | -0.105 | 112.368
8 | 1.386 | 0.0124 | -0.106 | 111.744
8.5 | 1.432 | 0.01293 | -0.107 | 110.821
9 | 1.476 | 0.0135 | -0.108 | 109.346
9.5 | 1.518 | 0.01411 | -0.108 | 107.565
10 | 1.557 | 0.01474 | -0.109 | 105.593
10.5 | 1.593 | 0.01543 | -0.11 | 103.228
11 | 1.625 | 0.01615 | -0.111 | 100.587
11.5 | 1.653 | 0.01692 | -0.111 | 97.69
12 | 1.677 | 0.01773 | -0.112 | 94.605
12.5 | 1.698 | 0.01864 | -0.113 | 91.096
13 | 1.714 | 0.01958 | -0.113 | 87.534
13.5 | 1.727 | 0.02063 | -0.114 | 83.68
14 | 1.733 | 0.02168 | -0.114 | 79.945
14.5 | 1.735 | 0.02286 | -0.115 | 75.906
15 | 1.733 | 0.02409 | -0.116 | 71.934
15.5 | 1.727 | 0.02541 | -0.116 | 67.961
16 | 1.716 | 0.02696 | -0.117 | 63.669
16.5 | 1.702 | 0.02859 | -0.117 | 59.515
17 | 1.682 | 0.03039 | -0.117 | 55.338
17.5 | 1.658 | 0.03221 | -0.118 | 51.46
18 | 1.63 | 0.03427 | -0.118 | 47.576
18.5 | 1.6 | 0.03652 | -0.118 | 43.813
19 | 1.566 | 0.03909 | -0.119 | 40.069
19.5 | 1.528 | 0.04179 | -0.119 | 36.573

## 142. Re 18M Mach 0.10 (2)
BIGFOIL.COM POLAR EXPORT
NACA65-421
NACA65-421 |  |  |  | Cl Max: | 1.7379 | at alpha= | 20 | deg
XFOIL ncrit=9 |  |  |  | L/D Max: | 164.42 | at alpha= | 2.5 | deg
Re: | 18000000 |  |  | Cd Min: | 0.05994 | at alpha= | 20 | deg
Mach: | 0.1 |  |  | Cl=0 at alpha= | -3.1441 | deg
|  |  |  | @ Cl=0.1, Cd= | 0.0047303
|  |  |  | @ Cl=0.4, Cd= | 0.0037062
|  |  |  | @ Cl=0.6, Cd= | 0.0039292
alpha (deg) | Cl | Cd | Cm | Cl/Cd
-20 | -1.3294 | 0.0332 | -0.1085 | -40.0422
-19.5 | -1.3067 | 0.03102 | -0.1079 | -42.1244
-19 | -1.2796 | 0.0292 | -0.1073 | -43.8219
-18.5 | -1.2557 | 0.02722 | -0.1065 | -46.1315
-18 | -1.2296 | 0.02542 | -0.1056 | -48.3714
-17.5 | -1.2016 | 0.02379 | -0.1046 | -50.5086
-17 | -1.1739 | 0.02224 | -0.1034 | -52.7833
-16.5 | -1.1475 | 0.02067 | -0.1019 | -55.5152
-16 | -1.1214 | 0.01913 | -0.1003 | -58.62
-15.5 | -1.0924 | 0.01785 | -0.0986 | -61.1989
-15 | -1.0603 | 0.01672 | -0.0971 | -63.4151
-14.5 | -1.0283 | 0.01569 | -0.0955 | -65.5386
-14 | -0.9958 | 0.01465 | -0.0938 | -67.9727
-13.5 | -0.9621 | 0.01376 | -0.092 | -69.9201
-13 | -0.929 | 0.01282 | -0.09 | -72.4649
-12.5 | -0.8965 | 0.01197 | -0.0878 | -74.8956
-12 | -0.8644 | 0.01111 | -0.0854 | -77.8038
-11.5 | -0.8292 | 0.01044 | -0.0832 | -79.4253
-11 | -0.7936 | 0.00984 | -0.0809 | -80.6504
-10.5 | -0.7592 | 0.00927 | -0.0782 | -81.8986
-10 | -0.7338 | 0.00878 | -0.0735 | -83.5763
-9.5 | -0.6978 | 0.0085 | -0.0705 | -82.0941
-9 | -0.6507 | 0.00818 | -0.0695 | -79.5477
-8.5 | -0.6017 | 0.0079 | -0.0688 | -76.1646
-8 | -0.5498 | 0.00763 | -0.0687 | -72.0577
-7.5 | -0.4956 | 0.0074 | -0.069 | -66.973
-7 | -0.4409 | 0.00718 | -0.0693 | -61.4067
-6.5 | -0.3858 | 0.00697 | -0.0697 | -55.3515
-6 | -0.329 | 0.00677 | -0.0704 | -48.5968
-5.5 | -0.2719 | 0.00656 | -0.0712 | -41.4482
-5 | -0.2145 | 0.00635 | -0.072 | -33.7795
-4.5 | -0.1577 | 0.0061 | -0.0728 | -25.8525
-4 | -0.1003 | 0.00582 | -0.0737 | -17.2337
-3.5 | -0.042 | 0.0055 | -0.0748 | -7.6364
-3 | 0.017 | 0.0052 | -0.076 | 3.2692
-2 | 0.1354 | 0.00453 | -0.0787 | 29.8896
-1 | 0.2575 | 0.00371 | -0.0823 | 69.407
-0.5 | 0.3186 | 0.00371 | -0.0838 | 85.876
0 | 0.3803 | 0.00369 | -0.0854 | 103.0623
0.5 | 0.4411 | 0.00374 | -0.0868 | 117.9412
1 | 0.5024 | 0.00377 | -0.0883 | 133.2626
1.5 | 0.5625 | 0.00386 | -0.0895 | 145.7254
2 | 0.6221 | 0.00397 | -0.0907 | 156.7003
2.5 | 0.6807 | 0.00414 | -0.0917 | 164.4203
3 | 0.7324 | 0.00464 | -0.0914 | 157.8448
3.5 | 0.776 | 0.00547 | -0.0896 | 141.8647
4 | 0.8197 | 0.00621 | -0.0879 | 131.9968
4.5 | 0.8656 | 0.00679 | -0.0866 | 127.4816
5 | 0.9127 | 0.00725 | -0.0854 | 125.8897
5.5 | 0.9547 | 0.00781 | -0.0833 | 122.2407
6 | 0.9928 | 0.00827 | -0.0804 | 120.0484
6.5 | 1.0187 | 0.00879 | -0.075 | 115.8931
7 | 1.0466 | 0.00944 | -0.0705 | 110.8686
7.5 | 1.075 | 0.01019 | -0.0663 | 105.4956
8 | 1.1073 | 0.01091 | -0.0631 | 101.494
8.5 | 1.1406 | 0.01168 | -0.0602 | 97.6541
9 | 1.1744 | 0.01252 | -0.0576 | 93.8019
9.5 | 1.2079 | 0.01344 | -0.0552 | 89.8735
10 | 1.241 | 0.01444 | -0.0528 | 85.9418
10.5 | 1.2719 | 0.01561 | -0.0503 | 81.4798
11 | 1.3037 | 0.0168 | -0.0481 | 77.6012
11.5 | 1.3346 | 0.0181 | -0.046 | 73.7348
12 | 1.3631 | 0.01959 | -0.0438 | 69.5814
12.5 | 1.3911 | 0.02119 | -0.0417 | 65.6489
13 | 1.4205 | 0.02279 | -0.0398 | 62.33
13.5 | 1.4502 | 0.02444 | -0.0382 | 59.3372
14 | 1.4766 | 0.02638 | -0.0365 | 55.9742
14.5 | 1.502 | 0.02846 | -0.0348 | 52.7758
15 | 1.5257 | 0.03074 | -0.0332 | 49.6324
15.5 | 1.5512 | 0.03297 | -0.0319 | 47.0488
16 | 1.5774 | 0.03519 | -0.0308 | 44.8252
16.5 | 1.6001 | 0.03779 | -0.0296 | 42.3419
17 | 1.6219 | 0.04054 | -0.0286 | 40.0074
17.5 | 1.6462 | 0.04309 | -0.0278 | 38.2038
18 | 1.6639 | 0.04635 | -0.027 | 35.8986
18.5 | 1.6823 | 0.04965 | -0.0264 | 33.8832
19 | 1.7022 | 0.05284 | -0.026 | 32.2142
19.5 | 1.7218 | 0.05616 | -0.0258 | 30.6588
20 | 1.7379 | 0.05994 | -0.0257 | 28.994

## 143. Re 18M Mach 0.25 (1)
BIGFOIL.COM POLAR EXPORT
NACA65-421
NACA65-421 |  |  |  | Cl Max: | 1.669 | at alpha= | 13 | deg
JavaFoil+Calcfoil stall+Eppler ext transition |  |  |  | L/D Max: | 122.307 | at alpha= | 3.5 | deg
Re: | 18000000 |  |  | Cd Min: | 0.00509 | at alpha= | -0.5 | deg
Mach: | 0.25 |  |  | Cl=0 at alpha= | -3.5625 | deg
|  |  |  | @ Cl=0.1, Cd= | 0.0056295
|  |  |  | @ Cl=0.4, Cd= | 0.0050933
|  |  |  | @ Cl=0.6, Cd= | 0.0060883
alpha (deg) | Cl | Cd | Cm | Cl/Cd
-20 | -0.683 | 0.16158 | -0.024 | -4.227
-19.5 | -0.733 | 0.15141 | -0.025 | -4.839
-19 | -0.78 | 0.14023 | -0.027 | -5.559
-18.5 | -0.822 | 0.13011 | -0.029 | -6.319
-18 | -0.863 | 0.11739 | -0.031 | -7.353
-17.5 | -0.908 | 0.09821 | -0.035 | -9.246
-17 | -0.989 | 0.05664 | -0.043 | -17.456
-16.5 | -1.031 | 0.04264 | -0.046 | -24.17
-16 | -1.057 | 0.03503 | -0.048 | -30.163
-15.5 | -1.074 | 0.02931 | -0.049 | -36.649
-15 | -1.079 | 0.0262 | -0.051 | -41.178
-14.5 | -1.069 | 0.02345 | -0.053 | -45.588
-14 | -1.053 | 0.02126 | -0.054 | -49.526
-13.5 | -1.032 | 0.01929 | -0.056 | -53.471
-13 | -1.005 | 0.01777 | -0.057 | -56.578
-12.5 | -0.974 | 0.01651 | -0.058 | -58.994
-12 | -0.939 | 0.01536 | -0.06 | -61.114
-11.5 | -0.9 | 0.01431 | -0.061 | -62.875
-11 | -0.857 | 0.01339 | -0.063 | -64.002
-10.5 | -0.811 | 0.01256 | -0.064 | -64.55
-10 | -0.762 | 0.01182 | -0.065 | -64.519
-9.5 | -0.711 | 0.01121 | -0.067 | -63.484
-9 | -0.658 | 0.01062 | -0.068 | -62.018
-8.5 | -0.604 | 0.01006 | -0.069 | -60.016
-8 | -0.548 | 0.0091 | -0.071 | -60.179
-7.5 | -0.489 | 0.00874 | -0.072 | -56.017
-7 | -0.43 | 0.00843 | -0.074 | -51.006
-6.5 | -0.37 | 0.00811 | -0.075 | -45.601
-6 | -0.308 | 0.00783 | -0.076 | -39.399
-5.5 | -0.246 | 0.00756 | -0.078 | -32.573
-5 | -0.183 | 0.0073 | -0.079 | -25.117
-4.5 | -0.12 | 0.0067 | -0.081 | -17.932
-4 | -0.056 | 0.00628 | -0.082 | -8.948
-3.5 | 0.008 | 0.00602 | -0.083 | 1.379
-3 | 0.073 | 0.00574 | -0.085 | 12.786
-2.5 | 0.139 | 0.00547 | -0.086 | 25.364
-2 | 0.205 | 0.0056 | -0.088 | 36.536
-1.5 | 0.27 | 0.00544 | -0.089 | 49.62
-1 | 0.335 | 0.00531 | -0.09 | 63.16
-0.5 | 0.401 | 0.00509 | -0.092 | 78.764
0 | 0.466 | 0.00517 | -0.093 | 90.243
0.5 | 0.532 | 0.00572 | -0.094 | 92.997
1 | 0.597 | 0.00608 | -0.095 | 98.103
1.5 | 0.662 | 0.00626 | -0.096 | 105.814
2 | 0.727 | 0.0067 | -0.097 | 108.466
2.5 | 0.792 | 0.00719 | -0.099 | 110.259
3 | 0.857 | 0.00769 | -0.1 | 111.506
3.5 | 0.92 | 0.00752 | -0.101 | 122.307
4 | 0.982 | 0.00816 | -0.102 | 120.324
4.5 | 1.036 | 0.00865 | -0.102 | 119.686
5 | 1.094 | 0.00914 | -0.103 | 119.73
5.5 | 1.151 | 0.00986 | -0.104 | 116.713
6 | 1.206 | 0.01103 | -0.105 | 109.393
6.5 | 1.261 | 0.01155 | -0.106 | 109.206
7 | 1.314 | 0.01207 | -0.107 | 108.818
7.5 | 1.364 | 0.01258 | -0.108 | 108.437
8 | 1.412 | 0.01316 | -0.108 | 107.297
8.5 | 1.457 | 0.0138 | -0.109 | 105.599
9 | 1.499 | 0.01446 | -0.11 | 103.659
9.5 | 1.537 | 0.01516 | -0.111 | 101.372
10 | 1.572 | 0.01592 | -0.112 | 98.713
10.5 | 1.602 | 0.0167 | -0.112 | 95.931
11 | 1.627 | 0.01758 | -0.113 | 92.598
11.5 | 1.647 | 0.01848 | -0.114 | 89.082
12 | 1.66 | 0.01949 | -0.115 | 85.204
12.5 | 1.668 | 0.02063 | -0.115 | 80.842
13 | 1.669 | 0.02179 | -0.116 | 76.614
13.5 | 1.664 | 0.0231 | -0.116 | 72.057
14 | 1.651 | 0.02448 | -0.117 | 67.42
14.5 | 1.629 | 0.02596 | -0.118 | 62.749
15 | 1.601 | 0.02769 | -0.118 | 57.802
15.5 | 1.565 | 0.02961 | -0.118 | 52.853
16 | 1.522 | 0.0318 | -0.119 | 47.861
16.5 | 1.473 | 0.03411 | -0.119 | 43.184
17 | 1.414 | 0.03685 | -0.119 | 38.376
17.5 | 1.348 | 0.04009 | -0.12 | 33.634
18 | 1.276 | 0.04418 | -0.119 | 28.89

## 144. Re 18M Mach 0.25 (2)
BIGFOIL.COM POLAR EXPORT
NACA65-421
NACA65-421 |  |  |  | Cl Max: | 1.7291 | at alpha= | 20 | deg
XFOIL ncrit=9 |  |  |  | L/D Max: | 170.63 | at alpha= | 2.5 | deg
Re: | 18000000 |  |  | Cd Min: | 0.07295 | at alpha= | 20 | deg
Mach: | 0.25 |  |  | Cl=0 at alpha= | -3.1364 | deg
|  |  |  | @ Cl=0.1, Cd= | 0.0048272
|  |  |  | @ Cl=0.4, Cd= | 0.0037135
|  |  |  | @ Cl=0.6, Cd= | 0.0039169
alpha (deg) | Cl | Cd | Cm | Cl/Cd
-20 | -1.3218 | 0.04137 | -0.1224 | -31.9507
-19.5 | -1.3007 | 0.03844 | -0.1219 | -33.8371
-19 | -1.2812 | 0.0355 | -0.1211 | -36.0901
-18.5 | -1.2569 | 0.03301 | -0.1201 | -38.0763
-18 | -1.2291 | 0.03085 | -0.1191 | -39.8412
-17.5 | -1.2015 | 0.0287 | -0.1179 | -41.8641
-17 | -1.1736 | 0.02669 | -0.1166 | -43.9715
-16.5 | -1.1462 | 0.02476 | -0.115 | -46.2924
-16 | -1.1179 | 0.02295 | -0.1132 | -48.7102
-15.5 | -1.0883 | 0.02129 | -0.1114 | -51.1179
-15 | -1.0586 | 0.01969 | -0.1095 | -53.7633
-14.5 | -1.0267 | 0.01831 | -0.1075 | -56.0732
-14 | -0.9945 | 0.01701 | -0.1054 | -58.4656
-13.5 | -0.96 | 0.01589 | -0.1033 | -60.4154
-13 | -0.9246 | 0.01482 | -0.1012 | -62.3887
-12.5 | -0.8909 | 0.01378 | -0.0988 | -64.6517
-12 | -0.8581 | 0.0127 | -0.0962 | -67.5669
-11.5 | -0.8222 | 0.01185 | -0.0937 | -69.384
-11 | -0.7864 | 0.011 | -0.0912 | -71.4909
-10.5 | -0.7492 | 0.01029 | -0.0886 | -72.8086
-10 | -0.7118 | 0.00966 | -0.086 | -73.6853
-9.5 | -0.6752 | 0.00905 | -0.083 | -74.6077
-9 | -0.6537 | 0.00856 | -0.077 | -76.3668
-8.5 | -0.6112 | 0.00822 | -0.0745 | -74.3552
-8 | -0.5613 | 0.00789 | -0.0734 | -71.1407
-7.5 | -0.5079 | 0.00762 | -0.073 | -66.6535
-7 | -0.4527 | 0.00739 | -0.0728 | -61.2585
-6.5 | -0.3965 | 0.00716 | -0.0729 | -55.3771
-6 | -0.3386 | 0.00692 | -0.0733 | -48.9306
-5.5 | -0.2802 | 0.00669 | -0.0738 | -41.8834
-5 | -0.2214 | 0.00649 | -0.0744 | -34.114
-4.5 | -0.1626 | 0.00626 | -0.0751 | -25.9744
-4 | -0.1036 | 0.00593 | -0.0759 | -17.4705
-3.5 | -0.044 | 0.00558 | -0.0769 | -7.8853
-3 | 0.0165 | 0.00527 | -0.078 | 3.1309
-2.5 | 0.0774 | 0.00499 | -0.0793 | 15.511
-2 | 0.1385 | 0.00455 | -0.0807 | 30.4396
-1.5 | 0.201 | 0.00386 | -0.0827 | 52.0725
-1 | 0.2652 | 0.00371 | -0.0845 | 71.4825
-0.5 | 0.3286 | 0.00372 | -0.0861 | 88.3333
0 | 0.3926 | 0.00371 | -0.0877 | 105.8221
0.5 | 0.4558 | 0.00374 | -0.0892 | 121.8717
1 | 0.5192 | 0.00379 | -0.0907 | 136.9921
1.5 | 0.5814 | 0.00389 | -0.092 | 149.4602
2 | 0.6436 | 0.00398 | -0.0932 | 161.7085
2.5 | 0.7047 | 0.00413 | -0.0943 | 170.6295
3 | 0.7607 | 0.00451 | -0.0943 | 168.6696
3.5 | 0.8028 | 0.00542 | -0.0919 | 148.1181
4 | 0.8449 | 0.00623 | -0.0894 | 135.618
5 | 0.9321 | 0.00741 | -0.0849 | 125.7895
5.5 | 0.9621 | 0.00796 | -0.0798 | 120.8668
6 | 0.989 | 0.00858 | -0.0744 | 115.2681
6.5 | 1.0149 | 0.00935 | -0.0691 | 108.5455
7 | 1.0426 | 0.01022 | -0.0645 | 102.0157
7.5 | 1.0678 | 0.0113 | -0.0599 | 94.4956
8 | 1.1014 | 0.01225 | -0.0568 | 89.9102
8.5 | 1.1351 | 0.01327 | -0.0539 | 85.5388
9 | 1.1678 | 0.01443 | -0.0511 | 80.9286
9.5 | 1.2016 | 0.01562 | -0.0485 | 76.927
10 | 1.2333 | 0.01698 | -0.0459 | 72.6325
10.5 | 1.2652 | 0.01841 | -0.0435 | 68.7235
11 | 1.2977 | 0.01989 | -0.0412 | 65.2438
11.5 | 1.3286 | 0.02155 | -0.0389 | 61.652
12 | 1.3575 | 0.02339 | -0.0367 | 58.0376
12.5 | 1.3874 | 0.02529 | -0.0346 | 54.8596
13 | 1.4162 | 0.02734 | -0.0327 | 51.7996
13.5 | 1.4438 | 0.02955 | -0.0308 | 48.8596
14 | 1.469 | 0.03201 | -0.0289 | 45.8919
14.5 | 1.4972 | 0.03434 | -0.0273 | 43.5993
15 | 1.524 | 0.03687 | -0.0258 | 41.3344
15.5 | 1.5489 | 0.03965 | -0.0245 | 39.0643
16 | 1.5728 | 0.04259 | -0.0232 | 36.9289
16.5 | 1.5992 | 0.04537 | -0.0221 | 35.248
17 | 1.6181 | 0.04894 | -0.021 | 33.0629
17.5 | 1.6374 | 0.05257 | -0.0201 | 31.147
18 | 1.6583 | 0.05618 | -0.0195 | 29.5176
18.5 | 1.6809 | 0.05971 | -0.0191 | 28.1511
19 | 1.698 | 0.06389 | -0.0188 | 26.5769
19.5 | 1.7138 | 0.06834 | -0.0187 | 25.0776
20 | 1.7291 | 0.07295 | -0.0189 | 23.7025

## 145. Re 18M Mach 0.50 (1)
BIGFOIL.COM POLAR EXPORT
NACA65-421
NACA65-421 |  |  |  | Cl Max: | 1.496 | at alpha= | 8.5 | deg
JavaFoil+Calcfoil stall+Eppler ext transition |  |  |  | L/D Max: | 113.828 | at alpha= | 3 | deg
Re: | 18000000 |  |  | Cd Min: | 0.00544 | at alpha= | -0.5 | deg
Mach: | 0.5 |  |  | Cl=0 at alpha= | -3.5634 | deg
|  |  |  | @ Cl=0.1, Cd= | 0.0064671
|  |  |  | @ Cl=0.4, Cd= | 0.0054659
|  |  |  | @ Cl=0.6, Cd= | 0.0058181
alpha (deg) | Cl | Cd | Cm | Cl/Cd
-20 | -0.948 | 0.18981 | -0.029 | -4.994
-19.5 | -0.921 | 0.1731 | -0.03 | -5.318
-19 | -0.896 | 0.15415 | -0.032 | -5.813
-18.5 | -0.863 | 0.15593 | -0.031 | -5.536
-18 | -0.84 | 0.13653 | -0.034 | -6.152
-17.5 | -0.807 | 0.13789 | -0.033 | -5.852
-17 | -0.778 | 0.12922 | -0.033 | -6.023
-16.5 | -0.754 | 0.11619 | -0.036 | -6.489
-16 | -0.768 | 0.07124 | -0.047 | -10.778
-15.5 | -0.765 | 0.04913 | -0.052 | -15.579
-15 | -0.755 | 0.03358 | -0.056 | -22.486
-14.5 | -0.722 | 0.03247 | -0.057 | -22.243
-14 | -0.699 | 0.02573 | -0.06 | -27.152
-13.5 | -0.658 | 0.02932 | -0.06 | -22.452
-13 | -0.634 | 0.0237 | -0.063 | -26.729
-12.5 | -0.523 | 0.07826 | -0.043 | -6.689
-12 | -0.486 | 0.0869 | -0.035 | -5.595
-11.5 | -0.462 | 0.0731 | -0.042 | -6.315
-11 | -0.429 | 0.07392 | -0.036 | -5.801
-10.5 | -0.722 | 0.02009 | -0.069 | -35.929
-10 | -0.741 | 0.01661 | -0.072 | -44.628
-9.5 | -0.723 | 0.01499 | -0.073 | -48.195
-9 | -0.687 | 0.0137 | -0.075 | -50.14
-8.5 | -0.641 | 0.01271 | -0.077 | -50.435
-8 | -0.588 | 0.01188 | -0.078 | -49.505
-7.5 | -0.531 | 0.01055 | -0.08 | -50.295
-7 | -0.469 | 0.00999 | -0.081 | -46.966
-6.5 | -0.405 | 0.00952 | -0.083 | -42.56
-6 | -0.339 | 0.00907 | -0.084 | -37.362
-5.5 | -0.271 | 0.00869 | -0.086 | -31.19
-5 | -0.202 | 0.0083 | -0.087 | -24.341
-4.5 | -0.132 | 0.00793 | -0.089 | -16.682
-4 | -0.062 | 0.00721 | -0.091 | -8.601
-3.5 | 0.009 | 0.00686 | -0.092 | 1.337
-3 | 0.081 | 0.00654 | -0.094 | 12.427
-2.5 | 0.154 | 0.00626 | -0.096 | 24.54
-2 | 0.226 | 0.006 | -0.097 | 37.72
-1.5 | 0.3 | 0.00581 | -0.099 | 51.63
-1 | 0.374 | 0.00548 | -0.101 | 68.136
-0.5 | 0.448 | 0.00544 | -0.102 | 82.313
0 | 0.521 | 0.00551 | -0.104 | 94.639
0.5 | 0.594 | 0.00574 | -0.105 | 103.484
1 | 0.667 | 0.00669 | -0.106 | 99.76
1.5 | 0.738 | 0.00662 | -0.107 | 111.491
2 | 0.809 | 0.00729 | -0.108 | 110.904
2.5 | 0.879 | 0.00786 | -0.109 | 111.755
3 | 0.949 | 0.00834 | -0.11 | 113.828
3.5 | 1.018 | 0.00897 | -0.111 | 113.589
4 | 1.088 | 0.00969 | -0.112 | 112.271
4.5 | 1.141 | 0.01041 | -0.113 | 109.629
5 | 1.204 | 0.01121 | -0.114 | 107.378
5.5 | 1.261 | 0.01312 | -0.115 | 96.061
6 | 1.317 | 0.01397 | -0.116 | 94.331
6.5 | 1.37 | 0.01476 | -0.117 | 92.807
7 | 1.417 | 0.01566 | -0.118 | 90.493
7.5 | 1.457 | 0.01662 | -0.119 | 87.661
8 | 1.485 | 0.01771 | -0.12 | 83.835
8.5 | 1.496 | 0.0189 | -0.121 | 79.142
9 | 1.481 | 0.02029 | -0.121 | 72.993
9.5 | 1.414 | 0.02196 | -0.122 | 64.394
10 | 0.922 | 0.02429 | -0.123 | 37.973
10.5 | 0.953 | 0.02599 | -0.123 | 36.682
11 | 0.985 | 0.02691 | -0.124 | 36.6
11.5 | 1.015 | 0.02968 | -0.125 | 34.188
12 | 1.046 | 0.03102 | -0.126 | 33.711
12.5 | 1.077 | 0.03165 | -0.126 | 34.032
13 | 1.104 | 0.03626 | -0.126 | 30.431
13.5 | 1.134 | 0.03761 | -0.127 | 30.16

## 146. Re 18M Mach 0.50 (2)
BIGFOIL.COM POLAR EXPORT
NACA65-421
NACA65-421 |  |  |  | Cl Max: | 1.4731 | at alpha= | 14.5 | deg
XFOIL ncrit=9 |  |  |  | L/D Max: | 202.317 | at alpha= | 3 | deg
Re: | 18000000 |  |  | Cd Min: | 0.17441 | at alpha= | 19.5 | deg
Mach: | 0.5 |  |  | Cl=0 at alpha= | -99 | deg
|  |  |  | @ Cl=0.1, Cd= | 0.00384
|  |  |  | @ Cl=0.4, Cd= | 0.00384
|  |  |  | @ Cl=0.6, Cd= | 0.0039347
alpha (deg) | Cl | Cd | Cm | Cl/Cd
0 | 0.4461 | 0.00384 | -0.0975 | 116.1719
0.5 | 0.5204 | 0.00384 | -0.0994 | 135.5208
1 | 0.593 | 0.00393 | -0.1009 | 150.8906
1.5 | 0.6672 | 0.00398 | -0.1026 | 167.6382
2 | 0.7389 | 0.00411 | -0.1038 | 179.781
2.5 | 0.8102 | 0.00424 | -0.1048 | 191.0849
3 | 0.8821 | 0.00436 | -0.1058 | 202.3165
3.5 | 0.9394 | 0.00486 | -0.104 | 193.2922
4 | 0.9578 | 0.0061 | -0.0952 | 157.0164
4.5 | 0.9536 | 0.0072 | -0.0822 | 132.4444
5 | 0.9665 | 0.00842 | -0.0733 | 114.7862
6 | 0.9931 | 0.01198 | -0.0581 | 82.8965
6.5 | 1.0096 | 0.01416 | -0.052 | 71.2994
7 | 1.0238 | 0.01666 | -0.0461 | 61.4526
7.5 | 1.035 | 0.01951 | -0.0404 | 53.0497
8 | 1.0625 | 0.02186 | -0.0366 | 48.6048
8.5 | 1.0958 | 0.02407 | -0.0335 | 45.5256
9 | 1.1297 | 0.02635 | -0.0306 | 42.8729
9.5 | 1.1661 | 0.02862 | -0.028 | 40.7442
10 | 1.2011 | 0.03107 | -0.0253 | 38.6579
10.5 | 1.2364 | 0.03365 | -0.0228 | 36.7429
11 | 1.27 | 0.03647 | -0.0203 | 34.8231
11.5 | 1.3026 | 0.03947 | -0.0178 | 33.0023
12 | 1.3394 | 0.04234 | -0.0155 | 31.6344
12.5 | 1.3727 | 0.04559 | -0.0133 | 30.1097
13 | 1.403 | 0.04924 | -0.011 | 28.4931
13.5 | 1.4315 | 0.05319 | -0.0089 | 26.913
14 | 1.4571 | 0.05753 | -0.0068 | 25.3277
14.5 | 1.4731 | 0.0629 | -0.005 | 23.4197
15 | 1.4725 | 0.06989 | -0.0039 | 21.0688
15.5 | 1.461 | 0.07828 | -0.0038 | 18.6638
16 | 1.4401 | 0.08813 | -0.0052 | 16.3406
16.5 | 1.4128 | 0.09913 | -0.0081 | 14.252
17 | 1.3836 | 0.111 | -0.0125 | 12.4649
17.5 | 1.3548 | 0.12338 | -0.0184 | 10.9807
18 | 1.3281 | 0.13601 | -0.0253 | 9.7647
18.5 | 1.3026 | 0.14889 | -0.0333 | 8.7487
19 | 1.2808 | 0.16173 | -0.0418 | 7.9194
19.5 | 1.262 | 0.17441 | -0.0507 | 7.2358

## 147. Re 20M Mach 0.00 (1)
BIGFOIL.COM POLAR EXPORT
NACA65-421
NACA65-421 |  |  |  | Cl Max: | 1.75 | at alpha= | 15 | deg
JavaFoil+Calcfoil stall+Eppler ext transition |  |  |  | L/D Max: | 128.195 | at alpha= | 4.5 | deg
Re: | 20000000 |  |  | Cd Min: | 0.00527 | at alpha= | -0.5 | deg
Mach: | 0 |  |  | Cl=0 at alpha= | -3.5635 | deg
|  |  |  | @ Cl=0.1, Cd= | 0.0056002
|  |  |  | @ Cl=0.4, Cd= | 0.0053119
|  |  |  | @ Cl=0.6, Cd= | 0.0060592
alpha (deg) | Cl | Cd | Cm | Cl/Cd
-20 | -1.112 | 0.06139 | -0.036 | -18.115
-19.5 | -1.134 | 0.05284 | -0.038 | -21.453
-19 | -1.151 | 0.04598 | -0.039 | -25.037
-18.5 | -1.164 | 0.04063 | -0.041 | -28.656
-18 | -1.173 | 0.03643 | -0.042 | -32.201
-17.5 | -1.178 | 0.0327 | -0.043 | -36.03
-17 | -1.18 | 0.02937 | -0.045 | -40.16
-16.5 | -1.177 | 0.02652 | -0.046 | -44.362
-16 | -1.169 | 0.02435 | -0.048 | -47.992
-15.5 | -1.157 | 0.02233 | -0.049 | -51.802
-15 | -1.14 | 0.02052 | -0.05 | -55.571
-14.5 | -1.114 | 0.01908 | -0.052 | -58.395
-14 | -1.085 | 0.01764 | -0.053 | -61.513
-13.5 | -1.052 | 0.01648 | -0.054 | -63.858
-13 | -1.017 | 0.01538 | -0.056 | -66.122
-12.5 | -0.978 | 0.01445 | -0.057 | -67.708
-12 | -0.938 | 0.0135 | -0.058 | -69.448
-11.5 | -0.894 | 0.01271 | -0.06 | -70.339
-11 | -0.848 | 0.012 | -0.061 | -70.704
-10.5 | -0.8 | 0.01139 | -0.062 | -70.221
-10 | -0.75 | 0.0108 | -0.064 | -69.434
-9.5 | -0.698 | 0.01024 | -0.065 | -68.183
-9 | -0.645 | 0.00976 | -0.066 | -66.052
-8.5 | -0.591 | 0.00884 | -0.068 | -66.828
-8 | -0.535 | 0.00849 | -0.069 | -62.995
-7.5 | -0.477 | 0.00822 | -0.07 | -58.117
-7 | -0.419 | 0.00792 | -0.072 | -52.948
-6.5 | -0.36 | 0.00766 | -0.073 | -47.023
-6 | -0.3 | 0.00741 | -0.074 | -40.488
-5.5 | -0.24 | 0.00718 | -0.076 | -33.368
-5 | -0.178 | 0.00697 | -0.077 | -25.594
-4.5 | -0.117 | 0.00646 | -0.078 | -18.075
-4 | -0.055 | 0.0061 | -0.08 | -8.954
-3.5 | 0.008 | 0.00589 | -0.081 | 1.368
-3 | 0.071 | 0.00565 | -0.083 | 12.614
-2.5 | 0.135 | 0.00554 | -0.084 | 24.337
-2 | 0.198 | 0.00554 | -0.085 | 35.764
-1.5 | 0.262 | 0.0054 | -0.086 | 48.406
-1 | 0.325 | 0.00533 | -0.087 | 60.931
-0.5 | 0.388 | 0.00527 | -0.089 | 73.589
0 | 0.451 | 0.00549 | -0.09 | 82.208
0.5 | 0.515 | 0.00575 | -0.091 | 89.474
1 | 0.578 | 0.00593 | -0.092 | 97.376
1.5 | 0.641 | 0.0063 | -0.093 | 101.696
2 | 0.704 | 0.00669 | -0.094 | 105.224
2.5 | 0.767 | 0.00694 | -0.096 | 110.594
3 | 0.83 | 0.00741 | -0.097 | 111.993
3.5 | 0.893 | 0.00794 | -0.098 | 112.494
4 | 0.954 | 0.00804 | -0.099 | 118.693
4.5 | 1.007 | 0.00785 | -0.1 | 128.195
5 | 1.064 | 0.00865 | -0.1 | 123.022
5.5 | 1.12 | 0.00927 | -0.101 | 120.819
6 | 1.175 | 0.01023 | -0.102 | 114.835
6.5 | 1.229 | 0.01069 | -0.103 | 114.918
7 | 1.282 | 0.01112 | -0.104 | 115.262
7.5 | 1.333 | 0.01157 | -0.105 | 115.211
8 | 1.382 | 0.01205 | -0.106 | 114.747
8.5 | 1.429 | 0.01255 | -0.106 | 113.808
9 | 1.473 | 0.01309 | -0.107 | 112.58
9.5 | 1.515 | 0.01366 | -0.108 | 110.946
10 | 1.555 | 0.01427 | -0.109 | 108.94
10.5 | 1.591 | 0.01493 | -0.109 | 106.592
11 | 1.624 | 0.01561 | -0.11 | 104.072
11.5 | 1.654 | 0.01633 | -0.111 | 101.291
12 | 1.679 | 0.01711 | -0.112 | 98.133
12.5 | 1.701 | 0.01796 | -0.112 | 94.733
13 | 1.72 | 0.01888 | -0.113 | 91.114
13.5 | 1.735 | 0.01982 | -0.113 | 87.502
14 | 1.744 | 0.02081 | -0.114 | 83.791
14.5 | 1.749 | 0.02196 | -0.115 | 79.65
15 | 1.75 | 0.02311 | -0.115 | 75.706
15.5 | 1.747 | 0.02439 | -0.116 | 71.643
16 | 1.74 | 0.0258 | -0.116 | 67.45
16.5 | 1.73 | 0.02731 | -0.117 | 63.334
17 | 1.714 | 0.02891 | -0.117 | 59.288
17.5 | 1.695 | 0.03061 | -0.117 | 55.372
18 | 1.672 | 0.03263 | -0.118 | 51.246
18.5 | 1.647 | 0.03443 | -0.118 | 47.845
19 | 1.618 | 0.03686 | -0.118 | 43.907
19.5 | 1.585 | 0.03952 | -0.119 | 40.116
20 | 1.551 | 0.04227 | -0.119 | 36.689

## 148. Re 20M Mach 0.00 (2)
BIGFOIL.COM POLAR EXPORT
NACA65-421
NACA65-421 |  |  |  | Cl Max: | 1.7517 | at alpha= | 20 | deg
XFOIL ncrit=9 |  |  |  | L/D Max: | 157.799 | at alpha= | 2.5 | deg
Re: | 20000000 |  |  | Cd Min: | 0.05637 | at alpha= | 20 | deg
Mach: | 0 |  |  | Cl=0 at alpha= | -3.1521 | deg
|  |  |  | @ Cl=0.1, Cd= | 0.004806
|  |  |  | @ Cl=0.4, Cd= | 0.0036777
|  |  |  | @ Cl=0.6, Cd= | 0.0039394
alpha (deg) | Cl | Cd | Cm | Cl/Cd
-20 | -1.3409 | 0.03109 | -0.1055 | -43.1296
-19.5 | -1.3143 | 0.02929 | -0.105 | -44.872
-19 | -1.2897 | 0.0274 | -0.1043 | -47.0693
-18.5 | -1.2655 | 0.02554 | -0.1035 | -49.5497
-18 | -1.2369 | 0.02402 | -0.1026 | -51.4946
-17.5 | -1.2097 | 0.02247 | -0.1016 | -53.8362
-17 | -1.1826 | 0.02095 | -0.1004 | -56.4487
-16.5 | -1.156 | 0.01947 | -0.0989 | -59.3734
-16 | -1.1298 | 0.01807 | -0.0972 | -62.5235
-15.5 | -1.0992 | 0.01692 | -0.0958 | -64.9645
-15 | -1.0687 | 0.01583 | -0.0941 | -67.5111
-14.5 | -1.0367 | 0.01481 | -0.0925 | -70
-14 | -1.0046 | 0.01387 | -0.0907 | -72.4297
-13.5 | -0.9706 | 0.01301 | -0.089 | -74.6042
-13 | -0.9368 | 0.01219 | -0.0872 | -76.8499
-12.5 | -0.9037 | 0.0114 | -0.0851 | -79.2719
-12 | -0.8722 | 0.01059 | -0.0826 | -82.3607
-11.5 | -0.8374 | 0.00999 | -0.0803 | -83.8238
-11 | -0.8031 | 0.0094 | -0.0778 | -85.4362
-10.5 | -0.7726 | 0.00887 | -0.0743 | -87.1026
-10 | -0.7466 | 0.00856 | -0.0695 | -87.2196
-9.5 | -0.7001 | 0.00827 | -0.0686 | -84.6554
-9 | -0.6515 | 0.008 | -0.068 | -81.4375
-8.5 | -0.6015 | 0.00772 | -0.0676 | -77.9145
-8 | -0.5489 | 0.00746 | -0.0677 | -73.5791
-7.5 | -0.4947 | 0.00724 | -0.0681 | -68.3287
-7 | -0.44 | 0.00704 | -0.0685 | -62.5
-6.5 | -0.3846 | 0.00683 | -0.0691 | -56.3104
-6 | -0.3277 | 0.00663 | -0.0699 | -49.4268
-5.5 | -0.2708 | 0.00643 | -0.0707 | -42.1151
-5 | -0.2136 | 0.00625 | -0.0716 | -34.176
-4.5 | -0.1566 | 0.00602 | -0.0725 | -26.0133
-4 | -0.0989 | 0.00575 | -0.0735 | -17.2
-3.5 | -0.0407 | 0.00546 | -0.0746 | -7.4542
-3 | 0.0178 | 0.00518 | -0.0758 | 3.4363
-2.5 | 0.0767 | 0.00494 | -0.0771 | 15.5263
-2 | 0.1358 | 0.0046 | -0.0785 | 29.5217
-1.5 | 0.1955 | 0.00393 | -0.0803 | 49.7455
-1 | 0.2565 | 0.00371 | -0.082 | 69.1375
-0.5 | 0.3175 | 0.00366 | -0.0836 | 86.7486
0 | 0.3785 | 0.00366 | -0.0851 | 103.4153
0.5 | 0.4392 | 0.00371 | -0.0865 | 118.3827
1 | 0.4993 | 0.00376 | -0.0879 | 132.7926
1.5 | 0.5589 | 0.00387 | -0.0891 | 144.4186
2 | 0.6181 | 0.00397 | -0.0903 | 155.6927
2.5 | 0.6738 | 0.00427 | -0.0908 | 157.7986
3 | 0.724 | 0.00482 | -0.0903 | 150.2075
3.5 | 0.7684 | 0.00561 | -0.0888 | 136.9697
4 | 0.8139 | 0.00627 | -0.0874 | 129.8086
4.5 | 0.8612 | 0.00678 | -0.0864 | 127.0206
5 | 0.909 | 0.00721 | -0.0855 | 126.0749
5.5 | 0.9527 | 0.00773 | -0.0838 | 123.2471
6 | 0.9945 | 0.00821 | -0.0817 | 121.1328
6.5 | 1.0223 | 0.00865 | -0.0768 | 118.185
7 | 1.051 | 0.00923 | -0.0723 | 113.8678
7.5 | 1.0825 | 0.00985 | -0.0686 | 109.8985
8 | 1.1149 | 0.0105 | -0.0654 | 106.181
8.5 | 1.1494 | 0.01117 | -0.0627 | 102.9006
9 | 1.183 | 0.01194 | -0.06 | 99.0787
9.5 | 1.2173 | 0.01276 | -0.0576 | 95.3997
10 | 1.25 | 0.0137 | -0.0552 | 91.2409
10.5 | 1.2816 | 0.01475 | -0.0528 | 86.8881
11 | 1.3139 | 0.01584 | -0.0506 | 82.9482
11.5 | 1.3446 | 0.01706 | -0.0485 | 78.8159
12 | 1.3729 | 0.01847 | -0.0461 | 74.3313
12.5 | 1.4012 | 0.01995 | -0.044 | 70.2356
13 | 1.4303 | 0.02147 | -0.0422 | 66.6185
13.5 | 1.4589 | 0.02309 | -0.0404 | 63.1832
14 | 1.487 | 0.0248 | -0.0388 | 59.9597
14.5 | 1.5128 | 0.02675 | -0.0371 | 56.5533
15 | 1.5364 | 0.02891 | -0.0354 | 53.1442
15.5 | 1.5608 | 0.03111 | -0.034 | 50.1704
16 | 1.5872 | 0.03322 | -0.0329 | 47.7784
16.5 | 1.6118 | 0.03551 | -0.0318 | 45.39
17 | 1.6327 | 0.0382 | -0.0307 | 42.7408
18 | 1.6758 | 0.04362 | -0.029 | 38.4182
18.5 | 1.6944 | 0.04675 | -0.0283 | 36.2439
19 | 1.7125 | 0.05 | -0.0278 | 34.25
19.5 | 1.7348 | 0.05286 | -0.0276 | 32.8188
20 | 1.7517 | 0.05637 | -0.0274 | 31.075

## 149. Re 20M Mach 0.10 (1)
BIGFOIL.COM POLAR EXPORT
NACA65-421
NACA65-421 |  |  |  | Cl Max: | 1.737 | at alpha= | 14.5 | deg
JavaFoil+Calcfoil stall+Eppler ext transition |  |  |  | L/D Max: | 127.935 | at alpha= | 4.5 | deg
Re: | 20000000 |  |  | Cd Min: | 0.0053 | at alpha= | -0.5 | deg
Mach: | 0.1 |  |  | Cl=0 at alpha= | -3.5635 | deg
|  |  |  | @ Cl=0.1, Cd= | 0.0055856
|  |  |  | @ Cl=0.4, Cd= | 0.0053313
|  |  |  | @ Cl=0.6, Cd= | 0.0060746
alpha (deg) | Cl | Cd | Cm | Cl/Cd
-20 | -1.058 | 0.07438 | -0.035 | -14.222
-19.5 | -1.09 | 0.06022 | -0.037 | -18.107
-19 | -1.115 | 0.05108 | -0.039 | -21.821
-18.5 | -1.134 | 0.04404 | -0.04 | -25.743
-18 | -1.148 | 0.0387 | -0.042 | -29.662
-17.5 | -1.157 | 0.03457 | -0.043 | -33.464
-17 | -1.162 | 0.03074 | -0.045 | -37.809
-16.5 | -1.162 | 0.0278 | -0.046 | -41.798
-16 | -1.158 | 0.02525 | -0.048 | -45.842
-15.5 | -1.149 | 0.0229 | -0.049 | -50.162
-15 | -1.134 | 0.02108 | -0.05 | -53.814
-14.5 | -1.11 | 0.01943 | -0.052 | -57.134
-14 | -1.082 | 0.01801 | -0.053 | -60.077
-13.5 | -1.051 | 0.01677 | -0.054 | -62.646
-13 | -1.016 | 0.01566 | -0.056 | -64.919
-12.5 | -0.979 | 0.01469 | -0.057 | -66.632
-12 | -0.939 | 0.01371 | -0.058 | -68.446
-11.5 | -0.896 | 0.01289 | -0.06 | -69.468
-11 | -0.85 | 0.01216 | -0.061 | -69.904
-10.5 | -0.802 | 0.01149 | -0.062 | -69.793
-10 | -0.752 | 0.01092 | -0.064 | -68.895
-9.5 | -0.7 | 0.01034 | -0.065 | -67.729
-9 | -0.648 | 0.00929 | -0.067 | -69.759
-8.5 | -0.593 | 0.00891 | -0.068 | -66.521
-8 | -0.537 | 0.00856 | -0.069 | -62.716
-7.5 | -0.479 | 0.00827 | -0.071 | -57.951
-7 | -0.421 | 0.00798 | -0.072 | -52.742
-6.5 | -0.362 | 0.00771 | -0.073 | -46.925
-6 | -0.301 | 0.00745 | -0.075 | -40.443
-5.5 | -0.241 | 0.00722 | -0.076 | -33.318
-5 | -0.179 | 0.00701 | -0.077 | -25.568
-4.5 | -0.117 | 0.00649 | -0.079 | -18.072
-4 | -0.055 | 0.00612 | -0.08 | -8.961
-3.5 | 0.008 | 0.00591 | -0.081 | 1.371
-3 | 0.072 | 0.00559 | -0.083 | 12.823
-2.5 | 0.136 | 0.00558 | -0.084 | 24.295
-2 | 0.199 | 0.00561 | -0.086 | 35.531
-1.5 | 0.263 | 0.00543 | -0.087 | 48.378
-1 | 0.326 | 0.00532 | -0.088 | 61.386
-0.5 | 0.39 | 0.0053 | -0.089 | 73.651
0 | 0.454 | 0.0055 | -0.09 | 82.439
0.5 | 0.517 | 0.00581 | -0.091 | 89.079
1 | 0.581 | 0.00596 | -0.093 | 97.515
1.5 | 0.644 | 0.00634 | -0.094 | 101.652
2 | 0.708 | 0.00672 | -0.095 | 105.335
2.5 | 0.771 | 0.00698 | -0.096 | 110.466
3 | 0.834 | 0.00747 | -0.097 | 111.716
3.5 | 0.898 | 0.00798 | -0.098 | 112.405
4 | 0.959 | 0.00791 | -0.099 | 121.222
4.5 | 1.011 | 0.00791 | -0.1 | 127.935
5 | 1.069 | 0.00873 | -0.101 | 122.49
5.5 | 1.125 | 0.00934 | -0.102 | 120.531
6 | 1.18 | 0.01034 | -0.103 | 114.087
6.5 | 1.234 | 0.01081 | -0.103 | 114.22
7 | 1.287 | 0.01121 | -0.104 | 114.784
7.5 | 1.338 | 0.01167 | -0.105 | 114.641
8 | 1.387 | 0.01216 | -0.106 | 114.04
8.5 | 1.434 | 0.01269 | -0.107 | 113.01
9 | 1.478 | 0.01323 | -0.108 | 111.672
9.5 | 1.519 | 0.01383 | -0.108 | 109.841
10 | 1.558 | 0.01445 | -0.109 | 107.828
10.5 | 1.594 | 0.01515 | -0.11 | 105.211
11 | 1.626 | 0.01584 | -0.111 | 102.651
11.5 | 1.654 | 0.01657 | -0.111 | 99.844
12 | 1.678 | 0.01738 | -0.112 | 96.563
12.5 | 1.699 | 0.01826 | -0.113 | 93.026
13 | 1.715 | 0.01923 | -0.113 | 89.216
13.5 | 1.728 | 0.02023 | -0.114 | 85.43
14 | 1.735 | 0.02127 | -0.115 | 81.546
14.5 | 1.737 | 0.02241 | -0.115 | 77.51
15 | 1.735 | 0.02365 | -0.116 | 73.344
15.5 | 1.728 | 0.02493 | -0.116 | 69.318
16 | 1.718 | 0.02642 | -0.117 | 65.013
16.5 | 1.703 | 0.02804 | -0.117 | 60.748
17 | 1.683 | 0.0298 | -0.117 | 56.464
17.5 | 1.659 | 0.03168 | -0.118 | 52.367
18 | 1.632 | 0.03369 | -0.118 | 48.436
18.5 | 1.601 | 0.03598 | -0.118 | 44.504
19 | 1.567 | 0.0384 | -0.119 | 40.818
19.5 | 1.53 | 0.0411 | -0.119 | 37.221

## 150. Re 20M Mach 0.10 (2)
BIGFOIL.COM POLAR EXPORT
NACA65-421
NACA65-421 |  |  |  | Cl Max: | 1.7489 | at alpha= | 20 | deg
XFOIL ncrit=9 |  |  |  | L/D Max: | 159.6 | at alpha= | 2.5 | deg
Re: | 20000000 |  |  | Cd Min: | 0.0588 | at alpha= | 20 | deg
Mach: | 0.1 |  |  | Cl=0 at alpha= | -3.1511 | deg
|  |  |  | @ Cl=0.1, Cd= | 0.0048145
|  |  |  | @ Cl=0.4, Cd= | 0.0036757
|  |  |  | @ Cl=0.6, Cd= | 0.0039291
alpha (deg) | Cl | Cd | Cm | Cl/Cd
-20 | -1.3389 | 0.03252 | -0.1082 | -41.1716
-19.5 | -1.316 | 0.03036 | -0.1076 | -43.3465
-19 | -1.2914 | 0.02836 | -0.1069 | -45.536
-18.5 | -1.2645 | 0.02661 | -0.1061 | -47.5197
-18 | -1.2378 | 0.02487 | -0.1052 | -49.7708
-17.5 | -1.2109 | 0.02321 | -0.1041 | -52.1715
-17 | -1.1818 | 0.02175 | -0.1029 | -54.3356
-16.5 | -1.1539 | 0.02026 | -0.1015 | -56.9546
-16 | -1.1282 | 0.01876 | -0.0998 | -60.1386
-15.5 | -1.0991 | 0.01745 | -0.0982 | -62.9857
-15 | -1.0696 | 0.01627 | -0.0964 | -65.7406
-14.5 | -1.0374 | 0.01521 | -0.0947 | -68.2051
-14 | -1.0046 | 0.01425 | -0.0929 | -70.4982
-13.5 | -0.9701 | 0.01337 | -0.0912 | -72.558
-13 | -0.9357 | 0.01253 | -0.0893 | -74.6768
-12.5 | -0.903 | 0.01168 | -0.0871 | -77.3116
-12 | -0.871 | 0.01084 | -0.0846 | -80.3506
-11.5 | -0.8357 | 0.01021 | -0.0824 | -81.8511
-11 | -0.8012 | 0.00958 | -0.0799 | -83.6326
-10.5 | -0.768 | 0.00904 | -0.0769 | -84.9558
-10 | -0.7475 | 0.00863 | -0.0711 | -86.6165
-9.5 | -0.7021 | 0.00833 | -0.0698 | -84.2857
-9 | -0.6539 | 0.00806 | -0.069 | -81.129
-8.5 | -0.604 | 0.00777 | -0.0685 | -77.7349
-8 | -0.5516 | 0.0075 | -0.0685 | -73.5467
-7.5 | -0.4973 | 0.00727 | -0.0687 | -68.4044
-7 | -0.4423 | 0.00708 | -0.0691 | -62.4718
-6.5 | -0.3867 | 0.00686 | -0.0696 | -56.3703
-6 | -0.3296 | 0.00666 | -0.0704 | -49.4895
-5.5 | -0.2724 | 0.00645 | -0.0712 | -42.2326
-5 | -0.215 | 0.00627 | -0.072 | -34.2903
-4.5 | -0.1574 | 0.00605 | -0.0729 | -26.0165
-4 | -0.0995 | 0.00576 | -0.0739 | -17.2743
-3.5 | -0.0411 | 0.00547 | -0.075 | -7.5137
-3 | 0.0178 | 0.00519 | -0.0762 | 3.4297
-2.5 | 0.077 | 0.00495 | -0.0774 | 15.5556
-2 | 0.1364 | 0.0046 | -0.0788 | 29.6522
-1.5 | 0.1966 | 0.00392 | -0.0807 | 50.1531
-1 | 0.2579 | 0.0037 | -0.0824 | 69.7027
-0.5 | 0.3193 | 0.00366 | -0.084 | 87.2404
0 | 0.3808 | 0.00366 | -0.0855 | 104.0437
0.5 | 0.4418 | 0.00371 | -0.0869 | 119.0836
1 | 0.5024 | 0.00376 | -0.0883 | 133.617
1.5 | 0.5625 | 0.00386 | -0.0896 | 145.7254
2 | 0.6222 | 0.00397 | -0.0908 | 156.7254
2.5 | 0.6783 | 0.00425 | -0.0913 | 159.6
3 | 0.7287 | 0.00481 | -0.0908 | 151.4969
3.5 | 0.7735 | 0.00559 | -0.0892 | 138.3721
4 | 0.8181 | 0.00628 | -0.0877 | 130.2707
4.5 | 0.8652 | 0.0068 | -0.0865 | 127.2353
5.5 | 0.956 | 0.00777 | -0.0836 | 123.0373
6 | 0.9953 | 0.00824 | -0.0809 | 120.7888
6.5 | 1.0213 | 0.00873 | -0.0755 | 116.9874
7 | 1.0504 | 0.00934 | -0.0711 | 112.4625
7.5 | 1.081 | 0.01 | -0.0673 | 108.1
8 | 1.1143 | 0.01069 | -0.0642 | 104.2376
8.5 | 1.1487 | 0.0114 | -0.0615 | 100.7632
9 | 1.1816 | 0.01224 | -0.0587 | 96.5359
9.5 | 1.2159 | 0.01311 | -0.0563 | 92.746
10 | 1.2481 | 0.01412 | -0.0537 | 88.3924
10.5 | 1.28 | 0.01523 | -0.0513 | 84.0446
11 | 1.3125 | 0.01636 | -0.0492 | 80.2262
11.5 | 1.3433 | 0.01764 | -0.047 | 76.1508
12 | 1.3718 | 0.0191 | -0.0447 | 71.822
12.5 | 1.4017 | 0.02057 | -0.0427 | 68.1429
13 | 1.4309 | 0.02215 | -0.0408 | 64.6005
13.5 | 1.4587 | 0.0239 | -0.039 | 61.0335
14 | 1.4843 | 0.02586 | -0.0371 | 57.3975
14.5 | 1.5099 | 0.0279 | -0.0354 | 54.1183
15 | 1.5354 | 0.03002 | -0.0339 | 51.1459
15.5 | 1.5624 | 0.03211 | -0.0326 | 48.6577
16 | 1.5863 | 0.0345 | -0.0313 | 45.9797
16.5 | 1.6092 | 0.03705 | -0.0302 | 43.4332
17 | 1.6331 | 0.03956 | -0.0292 | 41.2816
17.5 | 1.6539 | 0.04242 | -0.0282 | 38.9887
18 | 1.6723 | 0.0456 | -0.0273 | 36.6732
18.5 | 1.6924 | 0.04871 | -0.0267 | 34.7444
19 | 1.7147 | 0.05163 | -0.0263 | 33.2113
19.5 | 1.7318 | 0.05517 | -0.026 | 31.3902
20 | 1.7489 | 0.0588 | -0.0259 | 29.7432

## 151. Re 20M Mach 0.25 (1)
BIGFOIL.COM POLAR EXPORT
NACA65-421
NACA65-421 |  |  |  | Cl Max: | 1.671 | at alpha= | 13 | deg
JavaFoil+Calcfoil stall+Eppler ext transition |  |  |  | L/D Max: | 120.942 | at alpha= | 4.5 | deg
Re: | 20000000 |  |  | Cd Min: | 0.00538 | at alpha= | -0.5 | deg
Mach: | 0.25 |  |  | Cl=0 at alpha= | -3.5625 | deg
|  |  |  | @ Cl=0.1, Cd= | 0.0056668
|  |  |  | @ Cl=0.4, Cd= | 0.0053805
|  |  |  | @ Cl=0.6, Cd= | 0.0060689
alpha (deg) | Cl | Cd | Cm | Cl/Cd
-20 | -0.683 | 0.16023 | -0.024 | -4.265
-19.5 | -0.733 | 0.15015 | -0.026 | -4.883
-19 | -0.78 | 0.13869 | -0.027 | -5.626
-18.5 | -0.823 | 0.1283 | -0.029 | -6.418
-18 | -0.865 | 0.11503 | -0.032 | -7.522
-17.5 | -0.911 | 0.09558 | -0.036 | -9.53
-17 | -0.996 | 0.05228 | -0.043 | -19.053
-16.5 | -1.033 | 0.04108 | -0.046 | -25.154
-16 | -1.059 | 0.03401 | -0.048 | -31.126
-15.5 | -1.075 | 0.02859 | -0.05 | -37.612
-15 | -1.08 | 0.0256 | -0.051 | -42.2
-14.5 | -1.07 | 0.02292 | -0.053 | -46.705
-14 | -1.054 | 0.02079 | -0.054 | -50.689
-13.5 | -1.033 | 0.01888 | -0.056 | -54.679
-13 | -1.006 | 0.0174 | -0.057 | -57.822
-12.5 | -0.975 | 0.01616 | -0.058 | -60.328
-12 | -0.94 | 0.01505 | -0.06 | -62.453
-11.5 | -0.901 | 0.01402 | -0.061 | -64.252
-11 | -0.858 | 0.01311 | -0.063 | -65.438
-10.5 | -0.812 | 0.01231 | -0.064 | -65.958
-10 | -0.763 | 0.01158 | -0.065 | -65.911
-9.5 | -0.712 | 0.011 | -0.067 | -64.758
-9 | -0.659 | 0.01042 | -0.068 | -63.256
-8.5 | -0.604 | 0.00987 | -0.069 | -61.201
-8 | -0.548 | 0.00894 | -0.071 | -61.291
-7.5 | -0.49 | 0.00859 | -0.072 | -57.038
-7 | -0.43 | 0.00829 | -0.074 | -51.929
-6.5 | -0.37 | 0.00798 | -0.075 | -46.389
-6 | -0.309 | 0.0077 | -0.076 | -40.066
-5.5 | -0.246 | 0.00744 | -0.078 | -33.089
-5 | -0.183 | 0.0072 | -0.079 | -25.473
-4.5 | -0.12 | 0.00698 | -0.081 | -17.202
-4 | -0.056 | 0.00625 | -0.082 | -8.996
-3.5 | 0.008 | 0.00602 | -0.083 | 1.379
-3 | 0.073 | 0.00581 | -0.085 | 12.644
-2.5 | 0.139 | 0.00546 | -0.086 | 25.446
-2 | 0.205 | 0.00577 | -0.088 | 35.495
-1.5 | 0.27 | 0.00552 | -0.089 | 48.948
-1 | 0.335 | 0.00541 | -0.09 | 61.966
-0.5 | 0.401 | 0.00538 | -0.092 | 74.528
0 | 0.466 | 0.00557 | -0.093 | 83.683
0.5 | 0.532 | 0.00589 | -0.094 | 90.18
1 | 0.597 | 0.00605 | -0.095 | 98.599
1.5 | 0.662 | 0.00646 | -0.096 | 102.504
2 | 0.727 | 0.00691 | -0.097 | 105.243
2.5 | 0.792 | 0.00721 | -0.099 | 109.826
3 | 0.857 | 0.00776 | -0.1 | 110.523
3.5 | 0.92 | 0.00765 | -0.101 | 120.221
4 | 0.983 | 0.00815 | -0.102 | 120.63
4.5 | 1.036 | 0.00857 | -0.103 | 120.942
5 | 1.095 | 0.00909 | -0.103 | 120.438
5.5 | 1.152 | 0.00978 | -0.104 | 117.75
6 | 1.207 | 0.01085 | -0.105 | 111.252
6.5 | 1.262 | 0.01136 | -0.106 | 111.058
7 | 1.315 | 0.01184 | -0.107 | 111.027
7.5 | 1.365 | 0.01237 | -0.108 | 110.368
8 | 1.413 | 0.01294 | -0.109 | 109.253
8.5 | 1.458 | 0.01352 | -0.109 | 107.84
9 | 1.5 | 0.01416 | -0.11 | 105.896
9.5 | 1.538 | 0.01486 | -0.111 | 103.548
10 | 1.573 | 0.01559 | -0.112 | 100.889
10.5 | 1.603 | 0.01635 | -0.113 | 98.046
11 | 1.629 | 0.01721 | -0.113 | 94.662
11.5 | 1.648 | 0.01812 | -0.114 | 90.922
12 | 1.661 | 0.01911 | -0.115 | 86.923
12.5 | 1.669 | 0.02019 | -0.115 | 82.69
13 | 1.671 | 0.02139 | -0.116 | 78.115
13.5 | 1.666 | 0.02262 | -0.117 | 73.64
14 | 1.652 | 0.02395 | -0.117 | 68.963
14.5 | 1.631 | 0.0254 | -0.118 | 64.187
15 | 1.602 | 0.02717 | -0.118 | 58.965
15.5 | 1.566 | 0.02912 | -0.119 | 53.779
16 | 1.523 | 0.03123 | -0.119 | 48.778
16.5 | 1.474 | 0.03349 | -0.119 | 44.024
17 | 1.415 | 0.03603 | -0.12 | 39.291
17.5 | 1.349 | 0.03946 | -0.12 | 34.192
18 | 1.277 | 0.04352 | -0.12 | 29.347

## 152. Re 20M Mach 0.25 (2)
BIGFOIL.COM POLAR EXPORT
NACA65-421
NACA65-421 |  |  |  | Cl Max: | 1.7431 | at alpha= | 20 | deg
XFOIL ncrit=9 |  |  |  | L/D Max: | 168.325 | at alpha= | 2.5 | deg
Re: | 20000000 |  |  | Cd Min: | 0.07143 | at alpha= | 20 | deg
Mach: | 0.25 |  |  | Cl=0 at alpha= | -3.1467 | deg
|  |  |  | @ Cl=0.1, Cd= | 0.0048128
|  |  |  | @ Cl=0.4, Cd= | 0.0036674
|  |  |  | @ Cl=0.6, Cd= | 0.0038744
alpha (deg) | Cl | Cd | Cm | Cl/Cd
-20 | -1.3301 | 0.04071 | -0.1225 | -32.6726
-19.5 | -1.3081 | 0.03787 | -0.1219 | -34.5419
-19 | -1.2917 | 0.03476 | -0.121 | -37.1605
-18.5 | -1.2665 | 0.03232 | -0.12 | -39.1863
-18 | -1.2418 | 0.02996 | -0.1189 | -41.4486
-17.5 | -1.2119 | 0.02804 | -0.1176 | -43.2204
-17 | -1.1833 | 0.0261 | -0.1162 | -45.3372
-16.5 | -1.1549 | 0.0242 | -0.1147 | -47.7231
-16 | -1.127 | 0.0224 | -0.1129 | -50.3125
-15.5 | -1.0958 | 0.02082 | -0.1111 | -52.6321
-15 | -1.0667 | 0.01926 | -0.109 | -55.3842
-14.5 | -1.0346 | 0.01787 | -0.107 | -57.8959
-14 | -1.0026 | 0.01662 | -0.1047 | -60.3249
-13.5 | -0.9681 | 0.01548 | -0.1027 | -62.5388
-13 | -0.9337 | 0.01442 | -0.1004 | -64.7503
-12.5 | -0.8981 | 0.01342 | -0.0982 | -66.9225
-12 | -0.8643 | 0.01243 | -0.0956 | -69.5334
-11.5 | -0.8279 | 0.01159 | -0.0932 | -71.4323
-11 | -0.7934 | 0.01072 | -0.0904 | -74.0112
-10.5 | -0.7567 | 0.01003 | -0.0877 | -75.4437
-10 | -0.719 | 0.0094 | -0.085 | -76.4894
-9.5 | -0.6839 | 0.00881 | -0.0817 | -77.6277
-9 | -0.6619 | 0.0084 | -0.0756 | -78.7976
-8.5 | -0.6146 | 0.00808 | -0.074 | -76.0644
-8 | -0.5638 | 0.00776 | -0.0731 | -72.6546
-7.5 | -0.5103 | 0.00749 | -0.0726 | -68.1308
-7 | -0.4546 | 0.00727 | -0.0726 | -62.5309
-6.5 | -0.3974 | 0.00703 | -0.0728 | -56.5292
-6 | -0.3394 | 0.0068 | -0.0732 | -49.9118
-5.5 | -0.2809 | 0.0066 | -0.0738 | -42.5606
-5 | -0.2219 | 0.0064 | -0.0744 | -34.6719
-4.5 | -0.1624 | 0.00617 | -0.0752 | -26.3209
-4 | -0.1031 | 0.00585 | -0.0761 | -17.6239
-3.5 | -0.0431 | 0.00554 | -0.077 | -7.7798
-2 | 0.1399 | 0.00461 | -0.0809 | 30.3471
-1.5 | 0.2021 | 0.00391 | -0.0828 | 51.688
-1 | 0.2658 | 0.00369 | -0.0846 | 72.0325
-0.5 | 0.3294 | 0.00368 | -0.0862 | 89.5109
0 | 0.3934 | 0.00366 | -0.0879 | 107.4863
0.5 | 0.4563 | 0.00373 | -0.0893 | 122.3324
1 | 0.5198 | 0.00375 | -0.0908 | 138.6133
1.5 | 0.5823 | 0.00384 | -0.0922 | 151.6406
2 | 0.6441 | 0.00396 | -0.0934 | 162.6515
2.5 | 0.7036 | 0.00418 | -0.0941 | 168.3254
3 | 0.7565 | 0.00468 | -0.0936 | 161.6453
4 | 0.8427 | 0.00631 | -0.0891 | 133.5499
4.5 | 0.8883 | 0.00688 | -0.0872 | 129.1134
5 | 0.932 | 0.00741 | -0.0849 | 125.776
5.5 | 0.9649 | 0.0079 | -0.0804 | 122.1392
6.5 | 1.0185 | 0.00926 | -0.0697 | 109.9892
7 | 1.045 | 0.01013 | -0.0649 | 103.1589
7.5 | 1.0744 | 0.01107 | -0.0609 | 97.0551
8 | 1.1075 | 0.01201 | -0.0577 | 92.2148
8.5 | 1.1424 | 0.01298 | -0.0549 | 88.0123
9 | 1.1763 | 0.01405 | -0.0521 | 83.7224
9.5 | 1.2106 | 0.0152 | -0.0496 | 79.6447
10 | 1.2426 | 0.01652 | -0.0469 | 75.2179
10.5 | 1.2756 | 0.01788 | -0.0445 | 71.3423
11 | 1.3073 | 0.01937 | -0.0422 | 67.491
11.5 | 1.3368 | 0.02108 | -0.0397 | 63.4156
12 | 1.3661 | 0.02289 | -0.0374 | 59.6811
12.5 | 1.3962 | 0.02474 | -0.0354 | 56.4349
13 | 1.4248 | 0.02678 | -0.0333 | 53.2039
13.5 | 1.4526 | 0.02895 | -0.0314 | 50.1762
14 | 1.4798 | 0.03123 | -0.0295 | 47.3839
14.5 | 1.5075 | 0.03359 | -0.0279 | 44.8794
15 | 1.5333 | 0.03617 | -0.0263 | 42.3915
15.5 | 1.5587 | 0.03888 | -0.0249 | 40.09
16 | 1.5843 | 0.04163 | -0.0236 | 38.0567
16.5 | 1.6074 | 0.04469 | -0.0224 | 35.9678
17 | 1.6266 | 0.0482 | -0.0213 | 33.7469
17.5 | 1.6485 | 0.05159 | -0.0204 | 31.9539
18 | 1.6729 | 0.0548 | -0.0197 | 30.5274
18.5 | 1.6915 | 0.05872 | -0.0192 | 28.8062
19 | 1.7089 | 0.06284 | -0.0189 | 27.1945
19.5 | 1.7266 | 0.06702 | -0.0187 | 25.7625
20 | 1.7431 | 0.07143 | -0.0188 | 24.4029

## 153. Re 20M Mach 0.50 (1)
BIGFOIL.COM POLAR EXPORT
NACA65-421
NACA65-421 |  |  |  | Cl Max: | 1.497 | at alpha= | 8.5 | deg
JavaFoil+Calcfoil stall+Eppler ext transition |  |  |  | L/D Max: | 112.04 | at alpha= | 4 | deg
Re: | 20000000 |  |  | Cd Min: | 0.00548 | at alpha= | -0.5 | deg
Mach: | 0.5 |  |  | Cl=0 at alpha= | -3.5634 | deg
|  |  |  | @ Cl=0.1, Cd= | 0.0065441
|  |  |  | @ Cl=0.4, Cd= | 0.005672
|  |  |  | @ Cl=0.6, Cd= | 0.0064462
alpha (deg) | Cl | Cd | Cm | Cl/Cd
-20 | -0.948 | 0.19374 | -0.029 | -4.892
-19.5 | -0.921 | 0.17693 | -0.03 | -5.204
-19 | -0.896 | 0.15629 | -0.032 | -5.732
-18.5 | -0.863 | 0.15898 | -0.031 | -5.428
-18 | -0.839 | 0.13928 | -0.033 | -6.025
-17.5 | -0.807 | 0.13968 | -0.033 | -5.778
-17 | -0.778 | 0.13296 | -0.033 | -5.849
-16.5 | -0.752 | 0.1204 | -0.035 | -6.244
-16 | -0.743 | 0.09246 | -0.042 | -8.033
-15.5 | -0.704 | 0.09648 | -0.041 | -7.298
-15 | -0.747 | 0.03826 | -0.055 | -19.536
-14.5 | -0.699 | 0.04696 | -0.054 | -14.878
-14 | -0.696 | 0.02743 | -0.059 | -25.378
-13.5 | -0.66 | 0.02819 | -0.06 | -23.412
-13 | -0.634 | 0.02313 | -0.063 | -27.423
-12.5 | -0.525 | 0.0767 | -0.044 | -6.842
-12 | -0.486 | 0.08594 | -0.035 | -5.657
-11.5 | -0.462 | 0.07233 | -0.042 | -6.39
-11 | -0.429 | 0.07341 | -0.036 | -5.842
-10.5 | -0.723 | 0.0196 | -0.069 | -36.881
-10 | -0.742 | 0.01631 | -0.072 | -45.497
-9.5 | -0.723 | 0.01471 | -0.073 | -49.15
-9 | -0.687 | 0.01344 | -0.075 | -51.131
-8.5 | -0.641 | 0.01247 | -0.077 | -51.436
-8 | -0.588 | 0.01166 | -0.078 | -50.485
-7.5 | -0.531 | 0.01038 | -0.08 | -51.191
-7 | -0.47 | 0.00983 | -0.081 | -47.762
-6.5 | -0.405 | 0.00936 | -0.083 | -43.314
-6 | -0.339 | 0.00893 | -0.084 | -37.982
-5.5 | -0.271 | 0.00855 | -0.086 | -31.727
-5 | -0.202 | 0.00817 | -0.087 | -24.747
-4.5 | -0.132 | 0.00783 | -0.089 | -16.924
-4 | -0.062 | 0.00733 | -0.091 | -8.459
-3.5 | 0.009 | 0.00687 | -0.092 | 1.336
-3 | 0.081 | 0.00663 | -0.094 | 12.246
-2.5 | 0.154 | 0.0063 | -0.096 | 24.4
-2 | 0.226 | 0.00607 | -0.097 | 37.304
-1.5 | 0.3 | 0.00584 | -0.099 | 51.331
-1 | 0.373 | 0.00578 | -0.1 | 64.584
-0.5 | 0.448 | 0.00548 | -0.102 | 81.75
0 | 0.521 | 0.00555 | -0.104 | 93.854
0.5 | 0.594 | 0.00641 | -0.105 | 92.728
1 | 0.667 | 0.00685 | -0.106 | 97.372
1.5 | 0.738 | 0.00671 | -0.107 | 109.88
2 | 0.808 | 0.00742 | -0.108 | 108.951
2.5 | 0.879 | 0.00787 | -0.109 | 111.724
3 | 0.949 | 0.00848 | -0.11 | 111.952
3.5 | 1.018 | 0.00912 | -0.111 | 111.66
4 | 1.088 | 0.00971 | -0.112 | 112.04
4.5 | 1.142 | 0.01031 | -0.113 | 110.74
5 | 1.204 | 0.0114 | -0.114 | 105.611
5.5 | 1.262 | 0.01293 | -0.115 | 97.603
6 | 1.318 | 0.01372 | -0.116 | 96.114
6.5 | 1.371 | 0.01451 | -0.117 | 94.453
7 | 1.418 | 0.01537 | -0.118 | 92.274
7.5 | 1.458 | 0.01633 | -0.119 | 89.279
8 | 1.486 | 0.01739 | -0.12 | 85.452
8.5 | 1.497 | 0.01854 | -0.121 | 80.781
9 | 1.482 | 0.0199 | -0.121 | 74.469
9.5 | 1.415 | 0.02158 | -0.122 | 65.565
10 | 0.923 | 0.02381 | -0.123 | 38.762
10.5 | 0.954 | 0.02547 | -0.124 | 37.469
11 | 0.986 | 0.0264 | -0.124 | 37.338
11.5 | 1.016 | 0.02906 | -0.125 | 34.943
12 | 1.047 | 0.03038 | -0.126 | 34.452
12.5 | 1.077 | 0.03165 | -0.126 | 34.045
13 | 1.103 | 0.03665 | -0.126 | 30.087
13.5 | 1.132 | 0.03919 | -0.127 | 28.879

## 154. Re 20M Mach 0.50 (2)
BIGFOIL.COM POLAR EXPORT
NACA65-421
NACA65-421 |  |  |  | Cl Max: | 1.4872 | at alpha= | 14.5 | deg
XFOIL ncrit=9 |  |  |  | L/D Max: | 202.851 | at alpha= | 3 | deg
Re: | 20000000 |  |  | Cd Min: | 0.17351 | at alpha= | 19.5 | deg
Mach: | 0.5 |  |  | Cl=0 at alpha= | -3.1181 | deg
|  |  |  | @ Cl=0.1, Cd= | 0.0050906
|  |  |  | @ Cl=0.4, Cd= | 0.0037792
|  |  |  | @ Cl=0.6, Cd= | 0.0038559
alpha (deg) | Cl | Cd | Cm | Cl/Cd
-18 | -0.6484 | 0.11047 | -0.1229 | -5.8695
-17.5 | -0.6614 | 0.10041 | -0.1295 | -6.587
-17 | -0.6756 | 0.09047 | -0.1357 | -7.4677
-16.5 | -0.6938 | 0.08055 | -0.1418 | -8.6133
-16 | -0.7215 | 0.07026 | -0.1477 | -10.269
-15.5 | -0.7496 | 0.06078 | -0.1521 | -12.333
-15 | -0.7786 | 0.05219 | -0.1548 | -14.9186
-14.5 | -0.807 | 0.0445 | -0.1557 | -18.1348
-14 | -0.8324 | 0.03788 | -0.1545 | -21.9747
-13.5 | -0.846 | 0.03255 | -0.1518 | -25.9908
-13 | -0.8524 | 0.02802 | -0.1481 | -30.4211
-12.5 | -0.8443 | 0.02456 | -0.1437 | -34.377
-12 | -0.8229 | 0.02187 | -0.1393 | -37.6269
-11.5 | -0.7944 | 0.01971 | -0.135 | -40.3044
-11 | -0.7579 | 0.01796 | -0.1311 | -42.1993
-10.5 | -0.7198 | 0.01643 | -0.1271 | -43.8101
-10 | -0.6807 | 0.01507 | -0.1232 | -45.1692
-9.5 | -0.6394 | 0.01381 | -0.1195 | -46.2998
-9 | -0.5977 | 0.01264 | -0.1159 | -47.2864
-8.5 | -0.5553 | 0.01159 | -0.1122 | -47.912
-8 | -0.5119 | 0.01066 | -0.1087 | -48.0206
-7.5 | -0.4698 | 0.00971 | -0.105 | -48.3831
-7 | -0.4269 | 0.00889 | -0.1014 | -48.0202
-6.5 | -0.3867 | 0.00818 | -0.0971 | -47.2738
-6 | -0.359 | 0.00772 | -0.0903 | -46.5026
-5.5 | -0.303 | 0.00737 | -0.0883 | -41.1126
-5 | -0.2409 | 0.00707 | -0.0874 | -34.0736
-4.5 | -0.1773 | 0.0068 | -0.087 | -26.0735
-4 | -0.1138 | 0.00649 | -0.0867 | -17.5347
-3.5 | -0.0508 | 0.00605 | -0.0865 | -8.3967
-3 | 0.0157 | 0.00561 | -0.0871 | 2.7986
-2.5 | 0.0845 | 0.00521 | -0.0882 | 16.2188
-2 | 0.1533 | 0.00468 | -0.0896 | 32.7564
-1.5 | 0.224 | 0.00396 | -0.0917 | 56.5657
-1 | 0.2981 | 0.00383 | -0.0937 | 77.8329
-0.5 | 0.3731 | 0.00379 | -0.0958 | 98.4433
0 | 0.4479 | 0.00376 | -0.0979 | 119.1223
0.5 | 0.5213 | 0.00381 | -0.0996 | 136.8241
1 | 0.5952 | 0.00385 | -0.1013 | 154.5974
1.5 | 0.6679 | 0.00394 | -0.1028 | 169.5178
2 | 0.7408 | 0.00404 | -0.1042 | 183.3663
2.5 | 0.8119 | 0.00419 | -0.1051 | 193.7709
3 | 0.8824 | 0.00435 | -0.1059 | 202.8506
3.5 | 0.9307 | 0.00507 | -0.1025 | 183.57
4 | 0.9504 | 0.0062 | -0.0939 | 153.2903
4.5 | 0.945 | 0.00733 | -0.0808 | 128.9222
5 | 0.9622 | 0.0085 | -0.0726 | 113.2
5.5 | 0.9757 | 0.01011 | -0.0647 | 96.5084
6 | 0.9934 | 0.01195 | -0.0581 | 83.1297
6.5 | 1.0097 | 0.01412 | -0.052 | 71.5085
7 | 1.0256 | 0.01655 | -0.0462 | 61.9698
7.5 | 1.0406 | 0.01923 | -0.0409 | 54.1134
8 | 1.0718 | 0.02137 | -0.0374 | 50.1544
8.5 | 1.1059 | 0.02351 | -0.0343 | 47.0396
9 | 1.1411 | 0.02571 | -0.0314 | 44.3835
9.5 | 1.1752 | 0.02809 | -0.0285 | 41.837
10 | 1.2105 | 0.03053 | -0.0259 | 39.6495
10.5 | 1.2457 | 0.0331 | -0.0233 | 37.6344
11 | 1.279 | 0.03592 | -0.0207 | 35.6069
11.5 | 1.3142 | 0.03872 | -0.0182 | 33.9411
12 | 1.3502 | 0.04163 | -0.0159 | 32.4333
12.5 | 1.3828 | 0.04493 | -0.0135 | 30.7768
13 | 1.4137 | 0.04849 | -0.0112 | 29.1545
13.5 | 1.4446 | 0.05224 | -0.009 | 27.6531
14 | 1.4716 | 0.05643 | -0.0068 | 26.0783
14.5 | 1.4872 | 0.06179 | -0.0049 | 24.0686
15 | 1.4855 | 0.06883 | -0.0036 | 21.5822
15.5 | 1.4716 | 0.07737 | -0.0035 | 19.0203
16 | 1.4482 | 0.08737 | -0.0048 | 16.5755
16.5 | 1.4209 | 0.09833 | -0.0077 | 14.4503
17 | 1.3914 | 0.11019 | -0.012 | 12.6273
17.5 | 1.3622 | 0.12255 | -0.0178 | 11.1155
18 | 1.3355 | 0.13517 | -0.0247 | 9.8802
18.5 | 1.3099 | 0.14804 | -0.0326 | 8.8483
19 | 1.2876 | 0.16086 | -0.0411 | 8.0045
19.5 | 1.2689 | 0.17351 | -0.0499 | 7.3131

## 155. Re 9M Mach 0.00 (1)
BIGFOIL.COM POLAR EXPORT
NACA65-421
NACA65-421 |  |  |  | Cl Max: | 1.5543 | at alpha= | 22.5532 | deg
Wind Tunnel (NACA-TR-824) |  |  |  | L/D Max: | 143.92 | at alpha= | 3.3438 | deg
Re: | 9000000 |  |  | Cd Min: | 0.0042477 | at alpha= | 0.24293 | deg
Mach: | 0 |  |  | Cl=0 at alpha= | -2.3174 | deg
|  |  |  | @ Cl=0.1, Cd= | 0.0043958
|  |  |  | @ Cl=0.4, Cd= | 0.0042954
|  |  |  | @ Cl=0.6, Cd= | 0.0045082
alpha (deg) | Cl | Cd | Cm | Cl/Cd
-9.9804 | -0.80547 | 0.011538 |  | -69.8086
-7.9081 | -0.59444 | 0.0099577 |  | -59.6962
-5.8366 | -0.37198 | 0.008414 |  | -44.2101
-3.7983 | -0.14142 | 0.0067639 | -0.06433 | -20.9079
-2.6346 | -0.040987 | 0.0052718 | -0.067372 | -7.7747
0.24293 | 0.33087 | 0.0042516 | -0.077227 | 77.8216
2.4714 | 0.55449 | 0.0044129 | -0.085181 | 125.6529
3.3438 | 0.68929 | 0.0047894 | -0.086124 | 143.9204
5.3123 | 0.87494 | 0.0063907 | -0.085966 | 136.9078
6.5373 | 0.94059 | 0.0098654 | -0.084796 | 95.3423
7.311 | 0.99969 | 0.012355 | -0.084123 | 80.9109
8.2459 | 1.0752 | 0.014876 | -0.081741 | 72.2783
10.2753 | 1.1998 | 0.015855 | -0.079181 | 75.6739
12.4321 | 1.3047 | 0.015855 | -0.080851 | 82.2874
14.523 | 1.3767 | 0.015855 | -0.075918 | 86.8266
16.227 | 1.4323 | 0.015855 | -0.073471 | 90.332
18.444 | 1.4828 | 0.015855 | -0.069993 | 93.5202
20.3069 | 1.5432 | 0.015855 | -0.072343 | 97.3309
22.5532 | 1.5543 | 0.015855 |  | 98.0322
24.4127 | 1.5163