## index
index | Re | Mach | Datasource
1 | 50000 | 0 | JavaFoil+Calcfoil stall+Eppler ext transition
2 | 50000 | 0 | XFOIL ncrit=9
3 | 50000 | 0.1 | JavaFoil+Calcfoil stall+Eppler ext transition
4 | 50000 | 0.1 | XFOIL ncrit=9
5 | 50000 | 0.25 | JavaFoil+Calcfoil stall+Eppler ext transition
6 | 50000 | 0.25 | XFOIL ncrit=9
7 | 50000 | 0.5 | JavaFoil+Calcfoil stall+Eppler ext transition
8 | 50000 | 0.5 | XFOIL ncrit=9
9 | 100000 | 0 | JavaFoil+Calcfoil stall+Eppler ext transition
10 | 100000 | 0 | XFOIL ncrit=9
11 | 100000 | 0.1 | JavaFoil+Calcfoil stall+Eppler ext transition
12 | 100000 | 0.1 | XFOIL ncrit=9
13 | 100000 | 0.25 | JavaFoil+Calcfoil stall+Eppler ext transition
14 | 100000 | 0.25 | XFOIL ncrit=9
15 | 100000 | 0.5 | JavaFoil+Calcfoil stall+Eppler ext transition
16 | 100000 | 0.5 | XFOIL ncrit=9
17 | 250000 | 0 | JavaFoil+Calcfoil stall+Eppler ext transition
18 | 250000 | 0 | XFOIL ncrit=9
19 | 250000 | 0.1 | JavaFoil+Calcfoil stall+Eppler ext transition
20 | 250000 | 0.1 | XFOIL ncrit=9
21 | 250000 | 0.25 | JavaFoil+Calcfoil stall+Eppler ext transition
22 | 250000 | 0.25 | XFOIL ncrit=9
23 | 250000 | 0.5 | JavaFoil+Calcfoil stall+Eppler ext transition
24 | 250000 | 0.5 | XFOIL ncrit=9
25 | 500000 | 0 | JavaFoil+Calcfoil stall+Eppler ext transition
26 | 500000 | 0 | XFOIL ncrit=9
27 | 500000 | 0.1 | JavaFoil+Calcfoil stall+Eppler ext transition
28 | 500000 | 0.1 | XFOIL ncrit=9
29 | 500000 | 0.25 | JavaFoil+Calcfoil stall+Eppler ext transition
30 | 500000 | 0.25 | XFOIL ncrit=9
31 | 500000 | 0.5 | JavaFoil+Calcfoil stall+Eppler ext transition
32 | 500000 | 0.5 | XFOIL ncrit=9
33 | 750000 | 0 | JavaFoil+Calcfoil stall+Eppler ext transition
34 | 750000 | 0 | XFOIL ncrit=9
35 | 750000 | 0.1 | JavaFoil+Calcfoil stall+Eppler ext transition
36 | 750000 | 0.1 | XFOIL ncrit=9
37 | 750000 | 0.25 | JavaFoil+Calcfoil stall+Eppler ext transition
38 | 750000 | 0.25 | XFOIL ncrit=9
39 | 750000 | 0.5 | JavaFoil+Calcfoil stall+Eppler ext transition
40 | 750000 | 0.5 | XFOIL ncrit=9
41 | 1000000 | 0 | JavaFoil+Calcfoil stall+Eppler ext transition
42 | 1000000 | 0 | XFOIL ncrit=9
43 | 1000000 | 0.1 | JavaFoil+Calcfoil stall+Eppler ext transition
44 | 1000000 | 0.1 | XFOIL ncrit=9
45 | 1000000 | 0.25 | JavaFoil+Calcfoil stall+Eppler ext transition
46 | 1000000 | 0.25 | XFOIL ncrit=9
47 | 1000000 | 0.5 | JavaFoil+Calcfoil stall+Eppler ext transition
48 | 1000000 | 0.5 | XFOIL ncrit=9
49 | 2000000 | 0 | JavaFoil+Calcfoil stall+Eppler ext transition
50 | 2000000 | 0 | XFOIL ncrit=9
51 | 2000000 | 0.1 | JavaFoil+Calcfoil stall+Eppler ext transition
52 | 2000000 | 0.1 | XFOIL ncrit=9
53 | 2000000 | 0.25 | JavaFoil+Calcfoil stall+Eppler ext transition
54 | 2000000 | 0.25 | XFOIL ncrit=9
55 | 2000000 | 0.5 | JavaFoil+Calcfoil stall+Eppler ext transition
56 | 2000000 | 0.5 | XFOIL ncrit=9
57 | 3000000 | 0 | JavaFoil+Calcfoil stall+Eppler ext transition
58 | 3000000 | 0 | XFOIL ncrit=9
59 | 3000000 | 0.1 | JavaFoil+Calcfoil stall+Eppler ext transition
60 | 3000000 | 0.1 | XFOIL ncrit=9
61 | 3000000 | 0.25 | JavaFoil+Calcfoil stall+Eppler ext transition
62 | 3000000 | 0.25 | XFOIL ncrit=9
63 | 3000000 | 0.5 | JavaFoil+Calcfoil stall+Eppler ext transition
64 | 3000000 | 0.5 | XFOIL ncrit=9
65 | 4000000 | 0 | JavaFoil+Calcfoil stall+Eppler ext transition
66 | 4000000 | 0 | XFOIL ncrit=9
67 | 4000000 | 0.1 | JavaFoil+Calcfoil stall+Eppler ext transition
68 | 4000000 | 0.1 | XFOIL ncrit=9
69 | 4000000 | 0.25 | JavaFoil+Calcfoil stall+Eppler ext transition
70 | 4000000 | 0.25 | XFOIL ncrit=9
71 | 4000000 | 0.5 | JavaFoil+Calcfoil stall+Eppler ext transition
72 | 4000000 | 0.5 | XFOIL ncrit=9
73 | 5000000 | 0 | JavaFoil+Calcfoil stall+Eppler ext transition
74 | 5000000 | 0 | XFOIL ncrit=9
75 | 5000000 | 0.1 | JavaFoil+Calcfoil stall+Eppler ext transition
76 | 5000000 | 0.1 | XFOIL ncrit=9
77 | 5000000 | 0.25 | JavaFoil+Calcfoil stall+Eppler ext transition
78 | 5000000 | 0.25 | XFOIL ncrit=9
79 | 5000000 | 0.5 | JavaFoil+Calcfoil stall+Eppler ext transition
80 | 5000000 | 0.5 | XFOIL ncrit=9
81 | 6000000 | 0 | JavaFoil+Calcfoil stall+Eppler ext transition
82 | 6000000 | 0 | XFOIL ncrit=9
83 | 6000000 | 0.1 | JavaFoil+Calcfoil stall+Eppler ext transition
84 | 6000000 | 0.1 | XFOIL ncrit=9
85 | 6000000 | 0.25 | JavaFoil+Calcfoil stall+Eppler ext transition
86 | 6000000 | 0.25 | XFOIL ncrit=9
87 | 6000000 | 0.5 | JavaFoil+Calcfoil stall+Eppler ext transition
88 | 6000000 | 0.5 | XFOIL ncrit=9
89 | 7000000 | 0 | JavaFoil+Calcfoil stall+Eppler ext transition
90 | 7000000 | 0 | XFOIL ncrit=9
91 | 7000000 | 0.1 | JavaFoil+Calcfoil stall+Eppler ext transition
92 | 7000000 | 0.1 | XFOIL ncrit=9
93 | 7000000 | 0.25 | JavaFoil+Calcfoil stall+Eppler ext transition
94 | 7000000 | 0.25 | XFOIL ncrit=9
95 | 7000000 | 0.5 | JavaFoil+Calcfoil stall+Eppler ext transition
96 | 7000000 | 0.5 | XFOIL ncrit=9
97 | 8000000 | 0 | JavaFoil+Calcfoil stall+Eppler ext transition
98 | 8000000 | 0 | XFOIL ncrit=9
99 | 8000000 | 0.1 | JavaFoil+Calcfoil stall+Eppler ext transition
100 | 8000000 | 0.1 | XFOIL ncrit=9
101 | 8000000 | 0.25 | JavaFoil+Calcfoil stall+Eppler ext transition
102 | 8000000 | 0.25 | XFOIL ncrit=9
103 | 8000000 | 0.5 | JavaFoil+Calcfoil stall+Eppler ext transition
104 | 8000000 | 0.5 | XFOIL ncrit=9
105 | 10000000 | 0 | JavaFoil+Calcfoil stall+Eppler ext transition
106 | 10000000 | 0 | XFOIL ncrit=9
107 | 10000000 | 0.1 | JavaFoil+Calcfoil stall+Eppler ext transition
108 | 10000000 | 0.1 | XFOIL ncrit=9
109 | 10000000 | 0.25 | JavaFoil+Calcfoil stall+Eppler ext transition
110 | 10000000 | 0.25 | XFOIL ncrit=9
111 | 10000000 | 0.5 | JavaFoil+Calcfoil stall+Eppler ext transition
112 | 10000000 | 0.5 | XFOIL ncrit=9
113 | 12000000 | 0 | JavaFoil+Calcfoil stall+Eppler ext transition
114 | 12000000 | 0 | XFOIL ncrit=9
115 | 12000000 | 0.1 | JavaFoil+Calcfoil stall+Eppler ext transition
116 | 12000000 | 0.1 | XFOIL ncrit=9
117 | 12000000 | 0.25 | JavaFoil+Calcfoil stall+Eppler ext transition
118 | 12000000 | 0.25 | XFOIL ncrit=9
119 | 12000000 | 0.5 | JavaFoil+Calcfoil stall+Eppler ext transition
120 | 12000000 | 0.5 | XFOIL ncrit=9
121 | 14000000 | 0 | JavaFoil+Calcfoil stall+Eppler ext transition
122 | 14000000 | 0 | XFOIL ncrit=9
123 | 14000000 | 0.1 | JavaFoil+Calcfoil stall+Eppler ext transition
124 | 14000000 | 0.1 | XFOIL ncrit=9
125 | 14000000 | 0.25 | JavaFoil+Calcfoil stall+Eppler ext transition
126 | 14000000 | 0.25 | XFOIL ncrit=9
127 | 14000000 | 0.5 | JavaFoil+Calcfoil stall+Eppler ext transition
128 | 14000000 | 0.5 | XFOIL ncrit=9
129 | 16000000 | 0 | JavaFoil+Calcfoil stall+Eppler ext transition
130 | 16000000 | 0 | XFOIL ncrit=9
131 | 16000000 | 0.1 | JavaFoil+Calcfoil stall+Eppler ext transition
132 | 16000000 | 0.1 | XFOIL ncrit=9
133 | 16000000 | 0.25 | JavaFoil+Calcfoil stall+Eppler ext transition
134 | 16000000 | 0.25 | XFOIL ncrit=9
135 | 16000000 | 0.5 | JavaFoil+Calcfoil stall+Eppler ext transition
136 | 16000000 | 0.5 | XFOIL ncrit=9
137 | 18000000 | 0 | JavaFoil+Calcfoil stall+Eppler ext transition
138 | 18000000 | 0 | XFOIL ncrit=9
139 | 18000000 | 0.1 | JavaFoil+Calcfoil stall+Eppler ext transition
140 | 18000000 | 0.1 | XFOIL ncrit=9
141 | 18000000 | 0.25 | JavaFoil+Calcfoil stall+Eppler ext transition
142 | 18000000 | 0.25 | XFOIL ncrit=9
143 | 18000000 | 0.5 | JavaFoil+Calcfoil stall+Eppler ext transition
144 | 18000000 | 0.5 | XFOIL ncrit=9
145 | 20000000 | 0 | JavaFoil+Calcfoil stall+Eppler ext transition
146 | 20000000 | 0 | XFOIL ncrit=9
147 | 20000000 | 0.1 | JavaFoil+Calcfoil stall+Eppler ext transition
148 | 20000000 | 0.1 | XFOIL ncrit=9
149 | 20000000 | 0.25 | JavaFoil+Calcfoil stall+Eppler ext transition
150 | 20000000 | 0.25 | XFOIL ncrit=9
151 | 20000000 | 0.5 | JavaFoil+Calcfoil stall+Eppler ext transition
152 | 20000000 | 0.5 | XFOIL ncrit=9

## 1. Re 50k Mach 0.00 (1)
BIGFOIL.COM POLAR EXPORT
NACA2324
NACA2324 |  |  |  | Cl Max: | 1.983 | at alpha= | 20 | deg
JavaFoil+Calcfoil stall+Eppler ext transition |  |  |  | L/D Max: | 28.24 | at alpha= | 6.5 | deg
Re: | 50000 |  |  | Cd Min: | 0.02376 | at alpha= | -1.5 | deg
Mach: | 0 |  |  | Cl=0 at alpha= | -2.2143 | deg
|  |  |  | @ Cl=0.1, Cd= | 0.023761
|  |  |  | @ Cl=0.4, Cd= | 0.024793
|  |  |  | @ Cl=0.6, Cd= | 0.026607
alpha (deg) | Cl | Cd | Cm | Cl/Cd
-20 | -1.539 | 0.2043 | -0.01 | -7.532
-19.5 | -1.517 | 0.19462 | -0.01 | -7.796
-19 | -1.494 | 0.18514 | -0.011 | -8.071
-18.5 | -1.47 | 0.17587 | -0.011 | -8.356
-18 | -1.444 | 0.16692 | -0.012 | -8.648
-17.5 | -1.416 | 0.15847 | -0.012 | -8.933
-17 | -1.387 | 0.14999 | -0.013 | -9.246
-16.5 | -1.356 | 0.14198 | -0.013 | -9.551
-16 | -1.324 | 0.13398 | -0.014 | -9.881
-15.5 | -1.29 | 0.12641 | -0.015 | -10.206
-15 | -1.256 | 0.11892 | -0.015 | -10.558
-14.5 | -1.22 | 0.11179 | -0.016 | -10.91
-14 | -1.183 | 0.10486 | -0.017 | -11.28
-13.5 | -1.145 | 0.09794 | -0.017 | -11.691
-13 | -1.106 | 0.09148 | -0.018 | -12.087
-12.5 | -1.066 | 0.08505 | -0.019 | -12.535
-12 | -1.026 | 0.07883 | -0.02 | -13.012
-11.5 | -0.985 | 0.07258 | -0.021 | -13.571
-11 | -0.944 | 0.06636 | -0.022 | -14.231
-10.5 | -0.908 | 0.05891 | -0.023 | -15.412
-10 | -0.867 | 0.05303 | -0.024 | -16.345
-9.5 | -0.823 | 0.04798 | -0.026 | -17.159
-9 | -0.778 | 0.0436 | -0.027 | -17.847
-8.5 | -0.731 | 0.03985 | -0.028 | -18.338
-8 | -0.682 | 0.03667 | -0.029 | -18.589
-7.5 | -0.63 | 0.03402 | -0.03 | -18.531
-7 | -0.577 | 0.03183 | -0.031 | -18.138
-6.5 | -0.522 | 0.03003 | -0.032 | -17.401
-6 | -0.466 | 0.02857 | -0.033 | -16.308
-5.5 | -0.408 | 0.0274 | -0.034 | -14.881
-5 | -0.348 | 0.02646 | -0.035 | -13.16
-4.5 | -0.288 | 0.02571 | -0.035 | -11.182
-4 | -0.226 | 0.02512 | -0.036 | -8.991
-3.5 | -0.163 | 0.02465 | -0.037 | -6.626
-3 | -0.1 | 0.02429 | -0.038 | -4.124
-2.5 | -0.036 | 0.02402 | -0.038 | -1.519
-2 | 0.027 | 0.02383 | -0.039 | 1.15
-1.5 | 0.091 | 0.02376 | -0.039 | 3.848
-1 | 0.156 | 0.02377 | -0.04 | 6.547
-0.5 | 0.22 | 0.02385 | -0.041 | 9.222
0 | 0.283 | 0.02417 | -0.041 | 11.697
0.5 | 0.346 | 0.02448 | -0.042 | 14.123
1 | 0.408 | 0.02484 | -0.043 | 16.423
1.5 | 0.469 | 0.02528 | -0.043 | 18.567
2 | 0.53 | 0.02581 | -0.044 | 20.53
2.5 | 0.589 | 0.02646 | -0.044 | 22.277
3 | 0.648 | 0.02725 | -0.044 | 23.774
3.5 | 0.705 | 0.02817 | -0.045 | 25.025
4 | 0.762 | 0.0292 | -0.045 | 26.077
4.5 | 0.817 | 0.0304 | -0.045 | 26.874
5 | 0.872 | 0.03172 | -0.045 | 27.488
5.5 | 0.926 | 0.0332 | -0.046 | 27.897
6 | 0.98 | 0.03481 | -0.046 | 28.145
6.5 | 1.033 | 0.03657 | -0.046 | 28.24
7 | 1.085 | 0.03847 | -0.046 | 28.206
7.5 | 1.137 | 0.04051 | -0.047 | 28.061
8 | 1.188 | 0.04273 | -0.047 | 27.796
8.5 | 1.238 | 0.04514 | -0.047 | 27.419
9 | 1.287 | 0.04774 | -0.047 | 26.962
9.5 | 1.335 | 0.05053 | -0.048 | 26.427
10 | 1.383 | 0.05353 | -0.048 | 25.829
10.5 | 1.429 | 0.05678 | -0.048 | 25.167
11 | 1.474 | 0.06028 | -0.048 | 24.447
11.5 | 1.517 | 0.06405 | -0.049 | 23.686
12 | 1.559 | 0.06813 | -0.049 | 22.884
12.5 | 1.6 | 0.07249 | -0.049 | 22.064
13 | 1.639 | 0.07719 | -0.049 | 21.228
13.5 | 1.676 | 0.08224 | -0.049 | 20.376
14 | 1.711 | 0.08765 | -0.049 | 19.519
14.5 | 1.744 | 0.09349 | -0.049 | 18.658
15 | 1.776 | 0.09961 | -0.049 | 17.832
15.5 | 1.806 | 0.10612 | -0.049 | 17.017
16 | 1.834 | 0.11305 | -0.049 | 16.221
16.5 | 1.86 | 0.12035 | -0.049 | 15.457
17 | 1.885 | 0.12787 | -0.049 | 14.745
17.5 | 1.908 | 0.13585 | -0.049 | 14.043
18 | 1.928 | 0.1445 | -0.049 | 13.34
18.5 | 1.945 | 0.15382 | -0.049 | 12.646
19 | 1.96 | 0.16376 | -0.048 | 11.969
19.5 | 1.973 | 0.17421 | -0.048 | 11.326
20 | 1.983 | 0.18531 | -0.048 | 10.703

## 2. Re 50k Mach 0.00 (2)
BIGFOIL.COM POLAR EXPORT
NACA2324
NACA2324 |  |  |  | Cl Max: | 0.5298 | at alpha= | 20 | deg
XFOIL ncrit=9 |  |  |  | L/D Max: | 3.3736 | at alpha= | 3.5 | deg
Re: | 50000 |  |  | Cd Min: | 0.22235 | at alpha= | 20 | deg
Mach: | 0 |  |  | Cl=0 at alpha= | 1.6218 | deg
|  |  |  | @ Cl=0.1, Cd= | 0.10588
|  |  |  | @ Cl=0.4, Cd= | 0.18229
|  |  |  | @ Cl=0.6, Cd= | 0.22235
alpha (deg) | Cl | Cd | Cm | Cl/Cd
-11.5 | -0.2477 | 0.14633 | -0.0191 | -1.6927
-11 | -0.2087 | 0.13909 | -0.0173 | -1.5005
-10.5 | -0.2339 | 0.13723 | -0.0131 | -1.7044
-8.5 | -0.3508 | 0.11687 | -0.0027 | -3.0016
-8 | -0.7771 | 0.07187 | 0.0008 | -10.8126
-7.5 | -0.9529 | 0.05949 | 0.0218 | -16.0178
-7 | -0.9425 | 0.05777 | 0.0267 | -16.3147
-6.5 | -0.9968 | 0.05199 | 0.0386 | -19.1729
-6 | -0.9572 | 0.05155 | 0.0391 | -18.5684
-5 | -0.829 | 0.0509 | 0.0312 | -16.2868
-4.5 | -0.7553 | 0.05158 | 0.0272 | -14.6433
-4 | -0.7182 | 0.05125 | 0.0291 | -14.0137
-3.5 | -0.6849 | 0.05088 | 0.0316 | -13.4611
-3 | -0.6391 | 0.05129 | 0.0328 | -12.4605
-2.5 | -0.5949 | 0.05195 | 0.0344 | -11.4514
-2 | -0.5527 | 0.05269 | 0.0365 | -10.4897
-1.5 | -0.5144 | 0.05346 | 0.0393 | -9.6221
-1 | -0.4368 | 0.05577 | 0.0369 | -7.8322
-0.5 | -0.3941 | 0.05748 | 0.0386 | -6.8563
0 | -0.3452 | 0.06024 | 0.0384 | -5.7304
0.5 | -0.273 | 0.06358 | 0.0343 | -4.2938
1 | -0.1349 | 0.06887 | 0.0194 | -1.9588
1.5 | -0.026 | 0.07288 | 0.0083 | -0.35675
2 | 0.0807 | 0.0757 | -0.002 | 1.0661
2.5 | 0.1265 | 0.08027 | -0.0087 | 1.5759
3 | 0.1913 | 0.08444 | -0.0179 | 2.2655
3.5 | 0.2961 | 0.08777 | -0.0321 | 3.3736
4 | 0.2803 | 0.09234 | -0.0324 | 3.0355
4.5 | 0.2711 | 0.09521 | -0.0294 | 2.8474
5 | 0.1069 | 0.10122 | -0.0177 | 1.0561
5.5 | 0.1237 | 0.10348 | -0.0148 | 1.1954
6 | 0.098 | 0.10306 | -0.0074 | 0.9509
6.5 | 0.0948 | 0.10499 | -0.0029 | 0.90294
7 | 0.1202 | 0.10932 | -0.0016 | 1.0995
7.5 | 0.1482 | 0.11321 | -0.0003 | 1.3091
8 | 0.1421 | 0.11472 | 0.0035 | 1.2387
8.5 | 0.1478 | 0.11782 | 0.0058 | 1.2545
9 | 0.1711 | 0.12261 | 0.0066 | 1.3955
9.5 | 0.2117 | 0.1284 | 0.0063 | 1.6488
10 | 0.2041 | 0.1299 | 0.009 | 1.5712
10.5 | 0.211 | 0.13356 | 0.0102 | 1.5798
11 | 0.2472 | 0.14019 | 0.0097 | 1.7633
12 | 0.2622 | 0.14638 | 0.0113 | 1.7912
12.5 | 0.2808 | 0.15151 | 0.0112 | 1.8533
13 | 0.3168 | 0.15773 | 0.0107 | 2.0085
13.5 | 0.3111 | 0.15972 | 0.0109 | 1.9478
14 | 0.3331 | 0.16555 | 0.0103 | 2.0121
14.5 | 0.3581 | 0.1705 | 0.0098 | 2.1003
15 | 0.3577 | 0.17334 | 0.009 | 2.0636
15.5 | 0.4064 | 0.18364 | 0.0078 | 2.213
16 | 0.3949 | 0.18289 | 0.007 | 2.1592
16.5 | 0.4101 | 0.18807 | 0.0057 | 2.1806
17 | 0.4357 | 0.19347 | 0.0046 | 2.252
17.5 | 0.4388 | 0.19662 | 0.0027 | 2.2317
18 | 0.479 | 0.20563 | 0.0017 | 2.3294
18.5 | 0.4719 | 0.20585 | -0.0007 | 2.2924
19 | 0.5113 | 0.21603 | -0.0018 | 2.3668
19.5 | 0.506 | 0.2153 | -0.0045 | 2.3502
20 | 0.5298 | 0.22235 | -0.0062 | 2.3827

## 3. Re 50k Mach 0.10 (1)
BIGFOIL.COM POLAR EXPORT
NACA2324
NACA2324 |  |  |  | Cl Max: | 1.971 | at alpha= | 20 | deg
JavaFoil+Calcfoil stall+Eppler ext transition |  |  |  | L/D Max: | 28.024 | at alpha= | 6.5 | deg
Re: | 50000 |  |  | Cd Min: | 0.02387 | at alpha= | -1.5 | deg
Mach: | 0.1 |  |  | Cl=0 at alpha= | -2.2154 | deg
|  |  |  | @ Cl=0.1, Cd= | 0.023871
|  |  |  | @ Cl=0.4, Cd= | 0.024903
|  |  |  | @ Cl=0.6, Cd= | 0.026742
alpha (deg) | Cl | Cd | Cm | Cl/Cd
-20 | -1.531 | 0.20777 | -0.01 | -7.37
-19.5 | -1.511 | 0.19751 | -0.01 | -7.651
-19 | -1.489 | 0.18796 | -0.011 | -7.923
-18.5 | -1.466 | 0.17855 | -0.011 | -8.21
-18 | -1.44 | 0.16945 | -0.012 | -8.501
-17.5 | -1.414 | 0.16065 | -0.012 | -8.802
-17 | -1.386 | 0.15206 | -0.013 | -9.112
-16.5 | -1.356 | 0.14387 | -0.013 | -9.423
-16 | -1.324 | 0.13576 | -0.014 | -9.753
-15.5 | -1.291 | 0.12795 | -0.015 | -10.09
-15 | -1.257 | 0.12052 | -0.015 | -10.427
-14.5 | -1.221 | 0.11317 | -0.016 | -10.791
-14 | -1.185 | 0.10615 | -0.017 | -11.159
-13.5 | -1.147 | 0.09938 | -0.017 | -11.538
-13 | -1.108 | 0.09269 | -0.018 | -11.952
-12.5 | -1.068 | 0.08623 | -0.019 | -12.388
-12 | -1.028 | 0.0799 | -0.02 | -12.865
-11.5 | -0.987 | 0.07384 | -0.021 | -13.362
-11 | -0.946 | 0.06762 | -0.022 | -13.985
-10.5 | -0.909 | 0.06013 | -0.023 | -15.116
-10 | -0.868 | 0.05411 | -0.024 | -16.043
-9.5 | -0.825 | 0.04888 | -0.026 | -16.874
-9 | -0.78 | 0.04431 | -0.027 | -17.602
-8.5 | -0.733 | 0.04046 | -0.028 | -18.109
-8 | -0.683 | 0.03718 | -0.029 | -18.38
-7.5 | -0.632 | 0.03445 | -0.03 | -18.35
-7 | -0.579 | 0.03218 | -0.031 | -17.996
-6.5 | -0.524 | 0.03033 | -0.032 | -17.284
-6 | -0.468 | 0.02882 | -0.033 | -16.221
-5.5 | -0.409 | 0.02761 | -0.034 | -14.823
-5 | -0.35 | 0.02664 | -0.035 | -13.122
-4.5 | -0.289 | 0.02587 | -0.035 | -11.159
-4 | -0.227 | 0.02526 | -0.036 | -8.978
-3.5 | -0.164 | 0.02478 | -0.037 | -6.621
-3 | -0.101 | 0.02441 | -0.038 | -4.122
-2.5 | -0.037 | 0.02413 | -0.039 | -1.519
-2 | 0.028 | 0.02395 | -0.039 | 1.15
-1.5 | 0.092 | 0.02387 | -0.04 | 3.847
-1 | 0.156 | 0.02388 | -0.04 | 6.547
-0.5 | 0.221 | 0.02397 | -0.041 | 9.221
0 | 0.284 | 0.02429 | -0.042 | 11.695
0.5 | 0.347 | 0.0246 | -0.042 | 14.117
1 | 0.41 | 0.02496 | -0.043 | 16.412
1.5 | 0.471 | 0.02542 | -0.043 | 18.544
2 | 0.532 | 0.02597 | -0.044 | 20.49
2.5 | 0.592 | 0.02663 | -0.044 | 22.222
3 | 0.65 | 0.02744 | -0.045 | 23.693
3.5 | 0.708 | 0.02838 | -0.045 | 24.932
4 | 0.764 | 0.02946 | -0.045 | 25.948
4.5 | 0.82 | 0.03068 | -0.045 | 26.725
5 | 0.875 | 0.03203 | -0.046 | 27.321
5.5 | 0.93 | 0.03352 | -0.046 | 27.732
6 | 0.983 | 0.03516 | -0.046 | 27.964
6.5 | 1.036 | 0.03697 | -0.046 | 28.024
7 | 1.089 | 0.0389 | -0.047 | 27.988
7.5 | 1.141 | 0.041 | -0.047 | 27.822
8 | 1.192 | 0.04327 | -0.047 | 27.536
8.5 | 1.242 | 0.04574 | -0.047 | 27.149
9 | 1.291 | 0.04837 | -0.048 | 26.695
9.5 | 1.34 | 0.05124 | -0.048 | 26.142
10 | 1.387 | 0.05432 | -0.048 | 25.532
10.5 | 1.433 | 0.05764 | -0.048 | 24.86
11 | 1.478 | 0.06119 | -0.049 | 24.148
11.5 | 1.521 | 0.06509 | -0.049 | 23.364
12 | 1.563 | 0.06927 | -0.049 | 22.561
12.5 | 1.603 | 0.07377 | -0.049 | 21.728
13 | 1.641 | 0.07857 | -0.049 | 20.892
13.5 | 1.678 | 0.08375 | -0.049 | 20.038
14 | 1.713 | 0.08929 | -0.049 | 19.184
14.5 | 1.746 | 0.09528 | -0.049 | 18.325
15 | 1.777 | 0.10158 | -0.049 | 17.494
15.5 | 1.806 | 0.10826 | -0.049 | 16.685
16 | 1.833 | 0.11539 | -0.049 | 15.887
16.5 | 1.859 | 0.12286 | -0.049 | 15.132
17 | 1.883 | 0.13061 | -0.049 | 14.417
17.5 | 1.904 | 0.13896 | -0.049 | 13.702
18 | 1.922 | 0.14806 | -0.049 | 12.982
18.5 | 1.938 | 0.15775 | -0.049 | 12.285
19 | 1.951 | 0.16803 | -0.048 | 11.613
19.5 | 1.963 | 0.17891 | -0.048 | 10.97
20 | 1.971 | 0.19055 | -0.047 | 10.342

## 4. Re 50k Mach 0.10 (2)
BIGFOIL.COM POLAR EXPORT
NACA2324
NACA2324 |  |  |  | Cl Max: | 0.5294 | at alpha= | 20 | deg
XFOIL ncrit=9 |  |  |  | L/D Max: | 3.1735 | at alpha= | 3.5 | deg
Re: | 50000 |  |  | Cd Min: | 0.22286 | at alpha= | 20 | deg
Mach: | 0.1 |  |  | Cl=0 at alpha= | 1.7112 | deg
|  |  |  | @ Cl=0.1, Cd= | 0.079471
|  |  |  | @ Cl=0.4, Cd= | 0.18527
|  |  |  | @ Cl=0.6, Cd= | 0.22286
alpha (deg) | Cl | Cd | Cm | Cl/Cd
-11.5 | -0.2383 | 0.14625 | -0.0194 | -1.6294
-11 | -0.2082 | 0.13977 | -0.0173 | -1.4896
-10.5 | -0.2381 | 0.13841 | -0.0129 | -1.7203
-10 | -0.23 | 0.13538 | -0.0093 | -1.6989
-8 | -0.6631 | 0.08047 | -0.0059 | -8.2403
-7.5 | -0.9218 | 0.06231 | 0.0178 | -14.7938
-7 | -0.9268 | 0.05966 | 0.0242 | -15.5347
-6.5 | -0.9796 | 0.05402 | 0.0356 | -18.134
-6 | -0.9341 | 0.05317 | 0.0343 | -17.5682
-5.5 | -0.8792 | 0.05217 | 0.0313 | -16.8526
-5 | -0.8281 | 0.05145 | 0.0299 | -16.0952
-4.5 | -0.7641 | 0.05175 | 0.0275 | -14.7652
-4 | -0.7187 | 0.05174 | 0.0283 | -13.8906
-3.5 | -0.6774 | 0.05167 | 0.0299 | -13.1101
-3 | -0.6472 | 0.0514 | 0.0331 | -12.5914
-2.5 | -0.5926 | 0.05245 | 0.0334 | -11.2984
-2 | -0.5647 | 0.05266 | 0.0374 | -10.7235
-1.5 | -0.5092 | 0.05429 | 0.0379 | -9.3793
-1 | -0.4506 | 0.05589 | 0.038 | -8.0623
-0.5 | -0.4022 | 0.05738 | 0.0394 | -7.0094
0 | -0.3387 | 0.06066 | 0.0372 | -5.5836
0.5 | -0.3013 | 0.06305 | 0.0381 | -4.7787
1 | -0.1609 | 0.06861 | 0.023 | -2.3451
1.5 | -0.0419 | 0.07314 | 0.0103 | -0.57287
2 | 0.0573 | 0.07596 | 0.0014 | 0.75434
2.5 | 0.1141 | 0.08063 | -0.0069 | 1.4151
3 | 0.1744 | 0.08494 | -0.0153 | 2.0532
3.5 | 0.2807 | 0.08845 | -0.0299 | 3.1735
4 | 0.2758 | 0.09332 | -0.0322 | 2.9554
5.5 | 0.1329 | 0.10505 | -0.016 | 1.2651
6.5 | 0.0947 | 0.10548 | -0.003 | 0.8978
7 | 0.1106 | 0.10905 | -0.0008 | 1.0142
7.5 | 0.1522 | 0.11436 | -0.0008 | 1.3309
8.5 | 0.147 | 0.11827 | 0.0059 | 1.2429
9 | 0.1648 | 0.12257 | 0.0071 | 1.3445
9.5 | 0.2145 | 0.12953 | 0.0062 | 1.656
10.5 | 0.2096 | 0.13398 | 0.0104 | 1.5644
11 | 0.2381 | 0.1398 | 0.0103 | 1.7031
11.5 | 0.2661 | 0.14464 | 0.0104 | 1.8397
12 | 0.2617 | 0.14689 | 0.0115 | 1.7816
12.5 | 0.2776 | 0.15172 | 0.0114 | 1.8297
13 | 0.3188 | 0.15877 | 0.0107 | 2.0079
13.5 | 0.3107 | 0.16025 | 0.0111 | 1.9388
14 | 0.3295 | 0.16566 | 0.0104 | 1.989
14.5 | 0.3593 | 0.17138 | 0.0099 | 2.0965
15 | 0.3572 | 0.17386 | 0.0091 | 2.0545
15.5 | 0.4007 | 0.18335 | 0.008 | 2.1854
16 | 0.3952 | 0.18354 | 0.0071 | 2.1532
16.5 | 0.4089 | 0.18848 | 0.0057 | 2.1695
17 | 0.4368 | 0.19435 | 0.0047 | 2.2475
17.5 | 0.4387 | 0.19722 | 0.0027 | 2.2244
18 | 0.4809 | 0.20687 | 0.0018 | 2.3246
18.5 | 0.4724 | 0.20653 | -0.0007 | 2.2873
19 | 0.5093 | 0.21623 | -0.0019 | 2.3554
19.5 | 0.5069 | 0.21607 | -0.0045 | 2.346
20 | 0.5294 | 0.22286 | -0.0064 | 2.3755

## 5. Re 50k Mach 0.25 (1)
BIGFOIL.COM POLAR EXPORT
NACA2324
NACA2324 |  |  |  | Cl Max: | 1.874 | at alpha= | 19 | deg
JavaFoil+Calcfoil stall+Eppler ext transition |  |  |  | L/D Max: | 26.871 | at alpha= | 6.5 | deg
Re: | 50000 |  |  | Cd Min: | 0.0245 | at alpha= | -1.5 | deg
Mach: | 0.25 |  |  | Cl=0 at alpha= | -2.2121 | deg
|  |  |  | @ Cl=0.1, Cd= | 0.0245
|  |  |  | @ Cl=0.4, Cd= | 0.025573
|  |  |  | @ Cl=0.6, Cd= | 0.027576
alpha (deg) | Cl | Cd | Cm | Cl/Cd
-20 | -1.463 | 0.23122 | -0.01 | -6.326
-19.5 | -1.454 | 0.21886 | -0.01 | -6.642
-19 | -1.442 | 0.20725 | -0.011 | -6.957
-18.5 | -1.427 | 0.19607 | -0.011 | -7.28
-18 | -1.41 | 0.18522 | -0.012 | -7.615
-17.5 | -1.391 | 0.17508 | -0.012 | -7.945
-17 | -1.369 | 0.16536 | -0.013 | -8.28
-16.5 | -1.345 | 0.15583 | -0.013 | -8.631
-16 | -1.318 | 0.14695 | -0.014 | -8.968
-15.5 | -1.289 | 0.1383 | -0.014 | -9.318
-15 | -1.258 | 0.12988 | -0.015 | -9.684
-14.5 | -1.225 | 0.1219 | -0.016 | -10.051
-14 | -1.191 | 0.11425 | -0.016 | -10.425
-13.5 | -1.155 | 0.10686 | -0.017 | -10.806
-13 | -1.117 | 0.09979 | -0.018 | -11.195
-12.5 | -1.078 | 0.09288 | -0.019 | -11.611
-12 | -1.038 | 0.08635 | -0.02 | -12.024
-11.5 | -0.997 | 0.07991 | -0.021 | -12.48
-11 | -0.955 | 0.07369 | -0.022 | -12.964
-10.5 | -0.913 | 0.0675 | -0.023 | -13.528
-10 | -0.875 | 0.06021 | -0.024 | -14.527
-9.5 | -0.833 | 0.05398 | -0.026 | -15.43
-9 | -0.789 | 0.04868 | -0.027 | -16.2
-8.5 | -0.742 | 0.04412 | -0.028 | -16.817
-8 | -0.693 | 0.04025 | -0.029 | -17.219
-7.5 | -0.642 | 0.03702 | -0.03 | -17.341
-7 | -0.589 | 0.03432 | -0.031 | -17.153
-6.5 | -0.534 | 0.03211 | -0.032 | -16.619
-6 | -0.476 | 0.0303 | -0.033 | -15.723
-5.5 | -0.418 | 0.02886 | -0.034 | -14.468
-5 | -0.357 | 0.0277 | -0.035 | -12.888
-4.5 | -0.295 | 0.02679 | -0.036 | -11.018
-4 | -0.232 | 0.02607 | -0.037 | -8.899
-3.5 | -0.168 | 0.02552 | -0.038 | -6.581
-3 | -0.103 | 0.02509 | -0.039 | -4.108
-2.5 | -0.038 | 0.02479 | -0.039 | -1.515
-2 | 0.028 | 0.0246 | -0.04 | 1.146
-1.5 | 0.094 | 0.0245 | -0.041 | 3.84
-1 | 0.16 | 0.0245 | -0.041 | 6.539
-0.5 | 0.227 | 0.02459 | -0.042 | 9.211
0 | 0.291 | 0.02493 | -0.043 | 11.677
0.5 | 0.356 | 0.02528 | -0.043 | 14.074
1 | 0.419 | 0.0257 | -0.044 | 16.324
1.5 | 0.482 | 0.02622 | -0.044 | 18.397
2 | 0.544 | 0.02686 | -0.045 | 20.26
2.5 | 0.605 | 0.02764 | -0.045 | 21.872
3 | 0.664 | 0.02858 | -0.045 | 23.222
3.5 | 0.722 | 0.02966 | -0.046 | 24.353
4 | 0.78 | 0.03089 | -0.046 | 25.234
4.5 | 0.836 | 0.03225 | -0.046 | 25.935
5 | 0.892 | 0.03379 | -0.046 | 26.404
5.5 | 0.947 | 0.03548 | -0.047 | 26.701
6 | 1.002 | 0.03729 | -0.047 | 26.866
6.5 | 1.056 | 0.03929 | -0.047 | 26.871
7 | 1.109 | 0.04148 | -0.047 | 26.733
7.5 | 1.161 | 0.04382 | -0.048 | 26.505
8 | 1.213 | 0.04636 | -0.048 | 26.16
8.5 | 1.264 | 0.0491 | -0.048 | 25.735
9 | 1.313 | 0.05209 | -0.048 | 25.205
9.5 | 1.361 | 0.05532 | -0.049 | 24.607
10 | 1.408 | 0.05884 | -0.049 | 23.935
10.5 | 1.454 | 0.06264 | -0.049 | 23.205
11 | 1.497 | 0.06675 | -0.049 | 22.433
11.5 | 1.54 | 0.07119 | -0.049 | 21.627
12 | 1.58 | 0.076 | -0.05 | 20.788
12.5 | 1.618 | 0.0812 | -0.05 | 19.925
13 | 1.654 | 0.08682 | -0.05 | 19.052
13.5 | 1.688 | 0.09287 | -0.05 | 18.173
14 | 1.719 | 0.09937 | -0.05 | 17.297
14.5 | 1.748 | 0.10637 | -0.05 | 16.433
15 | 1.775 | 0.11374 | -0.05 | 15.601
15.5 | 1.798 | 0.12176 | -0.05 | 14.77
16 | 1.82 | 0.13005 | -0.05 | 13.996
16.5 | 1.838 | 0.1392 | -0.049 | 13.206
17 | 1.853 | 0.14915 | -0.049 | 12.421
17.5 | 1.862 | 0.16021 | -0.049 | 11.624
18 | 1.869 | 0.1717 | -0.048 | 10.887
18.5 | 1.873 | 0.1842 | -0.048 | 10.166
19 | 1.874 | 0.19704 | -0.047 | 9.511
19.5 | 1.872 | 0.21081 | -0.046 | 8.882
20 | 1.868 | 0.22459 | -0.046 | 8.315

## 6. Re 50k Mach 0.25 (2)
BIGFOIL.COM POLAR EXPORT
NACA2324
NACA2324 |  |  |  | Cl Max: | 0.5299 | at alpha= | 20 | deg
XFOIL ncrit=9 |  |  |  | L/D Max: | 2.4148 | at alpha= | 4 | deg
Re: | 50000 |  |  | Cd Min: | 0.22638 | at alpha= | 20 | deg
Mach: | 0.25 |  |  | Cl=0 at alpha= | 2.1286 | deg
|  |  |  | @ Cl=0.1, Cd= | 0.087344
|  |  |  | @ Cl=0.4, Cd= | 0.18837
|  |  |  | @ Cl=0.6, Cd= | 0.22638
alpha (deg) | Cl | Cd | Cm | Cl/Cd
-11 | -0.21 | 0.14385 | -0.0172 | -1.4599
-10.5 | -0.252 | 0.14502 | -0.0118 | -1.7377
-10 | -0.2175 | 0.13856 | -0.0097 | -1.5697
-8.5 | -0.3808 | 0.11942 | -0.0048 | -3.1887
-8 | -0.4051 | 0.11362 | -0.0027 | -3.5654
-7.5 | -0.4525 | 0.10635 | -0.0004 | -4.2548
-7 | -0.5564 | 0.08931 | -0.0043 | -6.23
-6.5 | -0.6926 | 0.07262 | -0.0007 | -9.5373
-6 | -0.7969 | 0.06302 | 0.0111 | -12.6452
-5.5 | -0.7745 | 0.06037 | 0.0128 | -12.8292
-5 | -0.7465 | 0.05819 | 0.0143 | -12.8287
-4.5 | -0.7093 | 0.05672 | 0.0154 | -12.5053
-4 | -0.6839 | 0.05551 | 0.0189 | -12.3203
-3.5 | -0.6637 | 0.05432 | 0.0234 | -12.2183
-3 | -0.6124 | 0.05484 | 0.0244 | -11.167
-2.5 | -0.5665 | 0.05524 | 0.0262 | -10.2552
-2 | -0.5297 | 0.05543 | 0.0294 | -9.5562
-1.5 | -0.5077 | 0.05638 | 0.0344 | -9.005
-1 | -0.4985 | 0.05678 | 0.0409 | -8.7795
-0.5 | -0.4406 | 0.05899 | 0.0412 | -7.4691
0 | -0.3568 | 0.06195 | 0.0378 | -5.7595
0.5 | -0.3559 | 0.06337 | 0.0439 | -5.6162
1 | -0.2389 | 0.06885 | 0.0328 | -3.4699
1.5 | -0.1231 | 0.07412 | 0.0206 | -1.6608
2 | -0.0329 | 0.07778 | 0.0126 | -0.42299
2.5 | 0.095 | 0.08205 | -0.0019 | 1.1578
3 | 0.0989 | 0.08725 | -0.0044 | 1.1335
3.5 | 0.1637 | 0.09277 | -0.0159 | 1.7646
4 | 0.2388 | 0.09889 | -0.0298 | 2.4148
5.5 | 0.0984 | 0.10586 | -0.0132 | 0.92953
6 | 0.1311 | 0.11009 | -0.0118 | 1.1908
7 | 0.0978 | 0.11083 | 0.0002 | 0.88243
7.5 | 0.1156 | 0.1147 | 0.0022 | 1.0078
8 | 0.1562 | 0.12024 | 0.0023 | 1.2991
8.5 | 0.1473 | 0.12123 | 0.0062 | 1.215
9 | 0.1522 | 0.12434 | 0.0083 | 1.2241
9.5 | 0.1794 | 0.12974 | 0.0087 | 1.3828
10 | 0.2129 | 0.135 | 0.009 | 1.577
10.5 | 0.206 | 0.13661 | 0.0112 | 1.5079
11 | 0.2175 | 0.14073 | 0.0119 | 1.5455
11.5 | 0.2714 | 0.14981 | 0.0106 | 1.8116
12.5 | 0.268 | 0.15377 | 0.0125 | 1.7429
13 | 0.3163 | 0.16296 | 0.0113 | 1.941
13.5 | 0.3105 | 0.16344 | 0.0118 | 1.8998
14 | 0.3196 | 0.1676 | 0.0113 | 1.9069
14.5 | 0.3688 | 0.1773 | 0.0102 | 2.0801
15 | 0.3558 | 0.17687 | 0.0097 | 2.0116
15.5 | 0.3803 | 0.1834 | 0.0086 | 2.0736
16 | 0.3982 | 0.18742 | 0.0076 | 2.1246
16.5 | 0.4055 | 0.19127 | 0.006 | 2.12
17 | 0.4442 | 0.19981 | 0.005 | 2.2231
17.5 | 0.4396 | 0.20068 | 0.0029 | 2.1906
18 | 0.4826 | 0.21162 | 0.0017 | 2.2805
18.5 | 0.4758 | 0.21049 | -0.0007 | 2.2604
19 | 0.5036 | 0.21844 | -0.0024 | 2.3054
19.5 | 0.5121 | 0.22053 | -0.0047 | 2.3221
20 | 0.5299 | 0.22638 | -0.007 | 2.3408

## 7. Re 50k Mach 0.50 (1)
BIGFOIL.COM POLAR EXPORT
NACA2324
NACA2324 |  |  |  | Cl Max: | 1.526 | at alpha= | 11.5 | deg
JavaFoil+Calcfoil stall+Eppler ext transition |  |  |  | L/D Max: | 22.358 | at alpha= | 5 | deg
Re: | 50000 |  |  | Cd Min: | 0.02743 | at alpha= | -1.5 | deg
Mach: | 0.5 |  |  | Cl=0 at alpha= | -2.2153 | deg
|  |  |  | @ Cl=0.1, Cd= | 0.027443
|  |  |  | @ Cl=0.4, Cd= | 0.028809
|  |  |  | @ Cl=0.6, Cd= | 0.031844
alpha (deg) | Cl | Cd | Cm | Cl/Cd
-20 | -1.049 | 0.55414 | -0.012 | -1.892
-19.5 | -1.018 | 0.5346 | -0.012 | -1.905
-19 | -0.989 | 0.51406 | -0.013 | -1.925
-18.5 | -0.959 | 0.49619 | -0.013 | -1.933
-18 | -0.93 | 0.49473 | -0.013 | -1.881
-17.5 | -0.9 | 0.48163 | -0.013 | -1.869
-17 | -0.87 | 0.44428 | -0.013 | -1.958
-16.5 | -0.841 | 0.44636 | -0.014 | -1.884
-16 | -0.811 | 0.41523 | -0.014 | -1.953
-15.5 | -0.781 | 0.39598 | -0.014 | -1.972
-15 | -0.751 | 0.35959 | -0.014 | -2.088
-14.5 | -0.721 | 0.33913 | -0.014 | -2.125
-14 | -0.69 | 0.27708 | -0.014 | -2.491
-13.5 | -0.927 | 0.18727 | -0.015 | -4.948
-13 | -1.002 | 0.1589 | -0.016 | -6.306
-12.5 | -1.02 | 0.14113 | -0.017 | -7.228
-12 | -1.015 | 0.12682 | -0.018 | -8.008
-11.5 | -0.997 | 0.11494 | -0.02 | -8.676
-11 | -0.97 | 0.10474 | -0.021 | -9.259
-10.5 | -0.936 | 0.09563 | -0.022 | -9.792
-10 | -0.899 | 0.08727 | -0.023 | -10.3
-9.5 | -0.857 | 0.07968 | -0.024 | -10.756
-9 | -0.813 | 0.07266 | -0.026 | -11.183
-8.5 | -0.766 | 0.06618 | -0.027 | -11.57
-8 | -0.719 | 0.05961 | -0.029 | -12.055
-7.5 | -0.674 | 0.05236 | -0.031 | -12.873
-7 | -0.623 | 0.04689 | -0.032 | -13.282
-6.5 | -0.568 | 0.04248 | -0.034 | -13.373
-6 | -0.51 | 0.03885 | -0.035 | -13.133
-5.5 | -0.45 | 0.03595 | -0.037 | -12.505
-5 | -0.386 | 0.03363 | -0.038 | -11.485
-4.5 | -0.321 | 0.03181 | -0.039 | -10.083
-4 | -0.253 | 0.0304 | -0.04 | -8.33
-3.5 | -0.184 | 0.02933 | -0.041 | -6.273
-3 | -0.113 | 0.02854 | -0.042 | -3.969
-2.5 | -0.041 | 0.02799 | -0.043 | -1.479
-2 | 0.031 | 0.02763 | -0.044 | 1.136
-1.5 | 0.105 | 0.02743 | -0.045 | 3.816
-1 | 0.177 | 0.02759 | -0.045 | 6.399
-0.5 | 0.25 | 0.02764 | -0.046 | 9.042
0 | 0.321 | 0.02811 | -0.047 | 11.421
0.5 | 0.391 | 0.02871 | -0.047 | 13.628
1 | 0.46 | 0.02947 | -0.048 | 15.61
1.5 | 0.527 | 0.03044 | -0.048 | 17.315
2 | 0.592 | 0.03167 | -0.048 | 18.697
2.5 | 0.656 | 0.03306 | -0.049 | 19.855
3 | 0.719 | 0.03467 | -0.049 | 20.746
3.5 | 0.781 | 0.03645 | -0.049 | 21.434
4 | 0.842 | 0.03844 | -0.049 | 21.911
4.5 | 0.903 | 0.04063 | -0.049 | 22.218
5 | 0.962 | 0.04304 | -0.05 | 22.358
5.5 | 1.021 | 0.04569 | -0.05 | 22.342
6 | 1.078 | 0.04863 | -0.05 | 22.171
6.5 | 1.134 | 0.05185 | -0.05 | 21.876
7 | 1.189 | 0.05546 | -0.051 | 21.436
7.5 | 1.242 | 0.05946 | -0.051 | 20.879
8 | 1.292 | 0.06395 | -0.051 | 20.2
8.5 | 1.34 | 0.06897 | -0.051 | 19.424
9 | 1.384 | 0.07463 | -0.051 | 18.547
9.5 | 1.425 | 0.08096 | -0.051 | 17.597
10 | 1.46 | 0.08822 | -0.051 | 16.555
10.5 | 1.49 | 0.09657 | -0.051 | 15.434
11 | 1.513 | 0.10606 | -0.051 | 14.268
11.5 | 1.526 | 0.11737 | -0.051 | 13.006
12 | 1.524 | 0.13132 | -0.05 | 11.604
12.5 | 1.498 | 0.14902 | -0.049 | 10.051
13 | 1.439 | 0.17199 | -0.046 | 8.367
13.5 | 1.307 | 0.20312 | -0.04 | 6.434
14 | 0.946 | 0.30994 | -0.034 | 3.051
14.5 | 0.977 | 0.35768 | -0.037 | 2.731
15 | 1.008 | 0.42504 | -0.039 | 2.373
15.5 | 1.039 | 0.41676 | -0.04 | 2.492
16 | 1.069 | 0.47218 | -0.042 | 2.264
16.5 | 1.1 | 0.49514 | -0.043 | 2.221

## 8. Re 50k Mach 0.50 (2)
BIGFOIL.COM POLAR EXPORT
NACA2324
NACA2324 |  |  |  | Cl Max: | -0.1224 | at alpha= | -6 | deg
XFOIL ncrit=9 |  |  |  | L/D Max: | -1.1464 | at alpha= | -6 | deg
Re: | 50000 |  |  | Cd Min: | 0.10677 | at alpha= | -6 | deg
Mach: | 0.5 |  |  | Cl=0 at alpha= | -99 | deg
|  |  |  | @ Cl=0.1, Cd= | 0.06893
|  |  |  | @ Cl=0.4, Cd= | 0.06893
|  |  |  | @ Cl=0.6, Cd= | 0.06893
alpha (deg) | Cl | Cd | Cm | Cl/Cd
-6 | -0.1224 | 0.10677 | -0.0472 | -1.1464
-5.5 | -0.1652 | 0.10009 | -0.0459 | -1.6505
-5 | -0.128 | 0.09676 | -0.0467 | -1.3229
-4.5 | -0.1427 | 0.09274 | -0.0433 | -1.5387
-4 | -0.2137 | 0.08752 | -0.0357 | -2.4417
-3.5 | -0.218 | 0.08527 | -0.0306 | -2.5566
-3 | -0.2514 | 0.08067 | -0.0245 | -3.1164
-2.5 | -0.4517 | 0.07319 | 0.0008 | -6.1716
-2 | -0.4709 | 0.06996 | 0.0097 | -6.731
-1.5 | -0.492 | 0.06956 | 0.0197 | -7.073
-1 | -0.4947 | 0.06893 | 0.0277 | -7.1768

## 9. Re 100k Mach 0.00 (1)
BIGFOIL.COM POLAR EXPORT
NACA2324
NACA2324 |  |  |  | Cl Max: | 2.035 | at alpha= | 20 | deg
JavaFoil+Calcfoil stall+Eppler ext transition |  |  |  | L/D Max: | 41.809 | at alpha= | 7 | deg
Re: | 100000 |  |  | Cd Min: | 0.01808 | at alpha= | -2 | deg
Mach: | 0 |  |  | Cl=0 at alpha= | -2.2154 | deg
|  |  |  | @ Cl=0.1, Cd= | 0.018109
|  |  |  | @ Cl=0.4, Cd= | 0.019011
|  |  |  | @ Cl=0.6, Cd= | 0.01996
alpha (deg) | Cl | Cd | Cm | Cl/Cd
-20 | -1.56 | 0.17207 | -0.011 | -9.065
-19.5 | -1.54 | 0.16286 | -0.011 | -9.455
-19 | -1.518 | 0.154 | -0.012 | -9.857
-18.5 | -1.495 | 0.14522 | -0.013 | -10.295
-18 | -1.471 | 0.13674 | -0.013 | -10.755
-17.5 | -1.444 | 0.1286 | -0.014 | -11.232
-17 | -1.418 | 0.12034 | -0.015 | -11.78
-16.5 | -1.389 | 0.1126 | -0.015 | -12.332
-16 | -1.359 | 0.10482 | -0.016 | -12.961
-15.5 | -1.327 | 0.09729 | -0.017 | -13.645
-15 | -1.296 | 0.08976 | -0.018 | -14.435
-14.5 | -1.264 | 0.08203 | -0.018 | -15.412
-14 | -1.234 | 0.07377 | -0.019 | -16.731
-13.5 | -1.201 | 0.0666 | -0.02 | -18.031
-13 | -1.165 | 0.06028 | -0.021 | -19.329
-12.5 | -1.128 | 0.05448 | -0.022 | -20.699
-12 | -1.089 | 0.0493 | -0.023 | -22.082
-11.5 | -1.048 | 0.04466 | -0.024 | -23.46
-11 | -1.005 | 0.04062 | -0.025 | -24.729
-10.5 | -0.96 | 0.03706 | -0.026 | -25.895
-10 | -0.913 | 0.03398 | -0.027 | -26.873
-9.5 | -0.864 | 0.03134 | -0.028 | -27.58
-9 | -0.814 | 0.0291 | -0.029 | -27.969
-8.5 | -0.762 | 0.02721 | -0.03 | -27.994
-8 | -0.708 | 0.02561 | -0.031 | -27.625
-7.5 | -0.652 | 0.02428 | -0.031 | -26.852
-7 | -0.595 | 0.02316 | -0.032 | -25.676
-6.5 | -0.536 | 0.02222 | -0.033 | -24.133
-6 | -0.476 | 0.02143 | -0.034 | -22.233
-5.5 | -0.416 | 0.02077 | -0.035 | -20.016
-5 | -0.354 | 0.02021 | -0.035 | -17.519
-4.5 | -0.292 | 0.01975 | -0.036 | -14.766
-4 | -0.229 | 0.01937 | -0.037 | -11.804
-3.5 | -0.165 | 0.01906 | -0.038 | -8.665
-3 | -0.101 | 0.0188 | -0.038 | -5.378
-2.5 | -0.037 | 0.01859 | -0.039 | -1.98
-2 | 0.028 | 0.01808 | -0.04 | 1.537
-1.5 | 0.093 | 0.0181 | -0.04 | 5.114
-1 | 0.157 | 0.01818 | -0.041 | 8.654
-0.5 | 0.222 | 0.01832 | -0.042 | 12.126
0 | 0.285 | 0.01858 | -0.042 | 15.365
0.5 | 0.349 | 0.01882 | -0.043 | 18.557
1 | 0.413 | 0.01906 | -0.044 | 21.656
1.5 | 0.476 | 0.01931 | -0.044 | 24.636
2 | 0.538 | 0.01961 | -0.045 | 27.443
2.5 | 0.6 | 0.01996 | -0.045 | 30.072
3 | 0.662 | 0.02037 | -0.046 | 32.488
3.5 | 0.722 | 0.02084 | -0.046 | 34.658
4 | 0.783 | 0.02141 | -0.047 | 36.542
4.5 | 0.842 | 0.02207 | -0.047 | 38.148
5 | 0.9 | 0.02281 | -0.048 | 39.47
5.5 | 0.958 | 0.02367 | -0.048 | 40.49
6 | 1.015 | 0.02463 | -0.048 | 41.218
6.5 | 1.071 | 0.02571 | -0.049 | 41.655
7 | 1.126 | 0.02693 | -0.049 | 41.809
7.5 | 1.18 | 0.02829 | -0.049 | 41.712
8 | 1.233 | 0.0298 | -0.05 | 41.362
8.5 | 1.284 | 0.0315 | -0.05 | 40.771
9 | 1.334 | 0.03337 | -0.05 | 39.99
9.5 | 1.383 | 0.03544 | -0.051 | 39.036
10 | 1.431 | 0.03773 | -0.051 | 37.93
10.5 | 1.477 | 0.04023 | -0.051 | 36.721
11 | 1.522 | 0.04299 | -0.051 | 35.407
11.5 | 1.565 | 0.04601 | -0.051 | 34.024
12 | 1.607 | 0.04929 | -0.052 | 32.607
12.5 | 1.647 | 0.05282 | -0.052 | 31.183
13 | 1.686 | 0.05665 | -0.052 | 29.755
13.5 | 1.722 | 0.06078 | -0.052 | 28.337
14 | 1.757 | 0.06522 | -0.052 | 26.948
14.5 | 1.791 | 0.06995 | -0.052 | 25.602
15 | 1.822 | 0.07495 | -0.052 | 24.314
15.5 | 1.852 | 0.08029 | -0.052 | 23.067
16 | 1.88 | 0.08596 | -0.052 | 21.869
16.5 | 1.906 | 0.0919 | -0.052 | 20.742
17 | 1.931 | 0.09819 | -0.052 | 19.661
17.5 | 1.953 | 0.10483 | -0.052 | 18.625
18 | 1.973 | 0.11177 | -0.052 | 17.65
18.5 | 1.991 | 0.119 | -0.052 | 16.733
19 | 2.008 | 0.12659 | -0.052 | 15.862
19.5 | 2.023 | 0.13452 | -0.052 | 15.039
20 | 2.035 | 0.14277 | -0.052 | 14.257

## 10. Re 100k Mach 0.00 (2)
BIGFOIL.COM POLAR EXPORT
NACA2324
NACA2324 |  |  |  | Cl Max: | 1.1671 | at alpha= | 7 | deg
XFOIL ncrit=9 |  |  |  | L/D Max: | 33.5181 | at alpha= | 7 | deg
Re: | 100000 |  |  | Cd Min: | 0.21267 | at alpha= | 20 | deg
Mach: | 0 |  |  | Cl=0 at alpha= | -0.88992 | deg
|  |  |  | @ Cl=0.1, Cd= | 0.024868
|  |  |  | @ Cl=0.4, Cd= | 0.027315
|  |  |  | @ Cl=0.6, Cd= | 0.21267
alpha (deg) | Cl | Cd | Cm | Cl/Cd
-16 | -0.3004 | 0.16772 | -0.0377 | -1.7911
-15.5 | -0.2811 | 0.16375 | -0.0368 | -1.7166
-15 | -0.2934 | 0.15849 | -0.0376 | -1.8512
-14 | -0.8326 | 0.0665 | -0.0691 | -12.5203
-13.5 | -0.993 | 0.05555 | -0.0575 | -17.8758
-13 | -1.0105 | 0.0528 | -0.0505 | -19.1383
-12.5 | -1.0397 | 0.05069 | -0.0414 | -20.5109
-12 | -1.1054 | 0.04835 | -0.0268 | -22.8625
-11.5 | -1.169 | 0.0462 | -0.0111 | -25.303
-11 | -1.1691 | 0.0444 | -0.0043 | -26.3311
-10.5 | -1.1488 | 0.043 | -0.0011 | -26.7163
-10 | -1.0825 | 0.0416 | -0.0055 | -26.0216
-9.5 | -1.0313 | 0.03999 | -0.0072 | -25.7889
-9 | -0.9787 | 0.03886 | -0.0083 | -25.1853
-8.5 | -0.9157 | 0.03766 | -0.0109 | -24.3149
-8 | -0.8648 | 0.03642 | -0.0111 | -23.7452
-7.5 | -0.8185 | 0.03527 | -0.0103 | -23.2067
-7 | -0.7734 | 0.03429 | -0.009 | -22.5547
-6 | -0.6425 | 0.03221 | -0.0125 | -19.9472
-5.5 | -0.589 | 0.0313 | -0.0119 | -18.8179
-5 | -0.5469 | 0.03066 | -0.0092 | -17.8376
-4 | -0.4083 | 0.02835 | -0.0116 | -14.4021
-3.5 | -0.37 | 0.02794 | -0.0077 | -13.2427
-2.5 | -0.2144 | 0.02599 | -0.0123 | -8.2493
-2 | -0.1622 | 0.02584 | -0.0104 | -6.2771
-1.5 | -0.1044 | 0.0256 | -0.0093 | -4.0781
-1 | -0.0225 | 0.02502 | -0.0124 | -0.89928
-0.5 | 0.0797 | 0.02474 | -0.0189 | 3.2215
0 | 0.1288 | 0.02505 | -0.0166 | 5.1417
0.5 | 0.1827 | 0.02547 | -0.0152 | 7.1731
1 | 0.2489 | 0.02605 | -0.016 | 9.5547
1.5 | 0.3337 | 0.02678 | -0.02 | 12.4608
2 | 0.4366 | 0.02761 | -0.0272 | 15.8131
2.5 | 0.5075 | 0.02836 | -0.0292 | 17.8949
3 | 0.6026 | 0.02963 | -0.0359 | 20.3375
3.5 | 0.6743 | 0.03055 | -0.0387 | 22.072
4 | 0.7597 | 0.03104 | -0.044 | 24.4749
4.5 | 0.8199 | 0.03177 | -0.0453 | 25.8074
5 | 0.88 | 0.03278 | -0.0471 | 26.8456
5.5 | 0.9647 | 0.03322 | -0.0531 | 29.0397
6 | 1.0478 | 0.03349 | -0.0591 | 31.287
6.5 | 1.1091 | 0.03437 | -0.0623 | 32.2694
7 | 1.1671 | 0.03482 | -0.0647 | 33.5181
7.5 | 1.1641 | 0.03549 | -0.0561 | 32.8008
8 | 1.1487 | 0.03669 | -0.0457 | 31.3083
8.5 | 1.0988 | 0.03794 | -0.0298 | 28.9615
9 | 1.1091 | 0.03864 | -0.0229 | 28.7034
9.5 | 0.9468 | 0.04355 | 0.0057 | 21.7405
10 | 1.0655 | 0.04135 | -0.0006 | 25.7678
10.5 | 0.7371 | 0.06299 | 0.0277 | 11.7019
12.5 | 0.4317 | 0.12395 | 0.0237 | 3.4829
13 | 0.4015 | 0.13516 | 0.021 | 2.9706
13.5 | 0.4231 | 0.14067 | 0.0207 | 3.0077
14 | 0.4531 | 0.14235 | 0.0218 | 3.183
14.5 | 0.4716 | 0.1498 | 0.0207 | 3.1482
15.5 | 0.416 | 0.1681 | 0.0133 | 2.4747
16 | 0.4634 | 0.17439 | 0.0135 | 2.6573
16.5 | 0.45 | 0.1778 | 0.0111 | 2.5309
17 | 0.4542 | 0.18346 | 0.0088 | 2.4757
17.5 | 0.4844 | 0.18776 | 0.0083 | 2.5799
18 | 0.4819 | 0.19323 | 0.0051 | 2.4939
18.5 | 0.5185 | 0.19802 | 0.005 | 2.6184
19 | 0.5121 | 0.20295 | 0.0011 | 2.5233
19.5 | 0.5508 | 0.20835 | 0.0011 | 2.6436
20 | 0.5426 | 0.21267 | -0.0033 | 2.5514

## 11. Re 100k Mach 0.10 (1)
BIGFOIL.COM POLAR EXPORT
NACA2324
NACA2324 |  |  |  | Cl Max: | 2.023 | at alpha= | 20 | deg
JavaFoil+Calcfoil stall+Eppler ext transition |  |  |  | L/D Max: | 41.502 | at alpha= | 7 | deg
Re: | 100000 |  |  | Cd Min: | 0.01816 | at alpha= | -2 | deg
Mach: | 0.1 |  |  | Cl=0 at alpha= | -2.2154 | deg
|  |  |  | @ Cl=0.1, Cd= | 0.018189
|  |  |  | @ Cl=0.4, Cd= | 0.019094
|  |  |  | @ Cl=0.6, Cd= | 0.020053
alpha (deg) | Cl | Cd | Cm | Cl/Cd
-20 | -1.551 | 0.17538 | -0.011 | -8.845
-19.5 | -1.532 | 0.16597 | -0.011 | -9.233
-19 | -1.512 | 0.15692 | -0.012 | -9.635
-18.5 | -1.49 | 0.14792 | -0.013 | -10.073
-18 | -1.466 | 0.13955 | -0.013 | -10.506
-17.5 | -1.441 | 0.13095 | -0.014 | -11.006
-17 | -1.415 | 0.12285 | -0.015 | -11.517
-16.5 | -1.387 | 0.11478 | -0.015 | -12.083
-16 | -1.357 | 0.10692 | -0.016 | -12.695
-15.5 | -1.327 | 0.09925 | -0.017 | -13.367
-15 | -1.295 | 0.09184 | -0.017 | -14.101
-14.5 | -1.263 | 0.08425 | -0.018 | -14.993
-14 | -1.234 | 0.07576 | -0.019 | -16.283
-13.5 | -1.201 | 0.06844 | -0.02 | -17.541
-13 | -1.166 | 0.06179 | -0.021 | -18.863
-12.5 | -1.129 | 0.05581 | -0.022 | -20.223
-12 | -1.09 | 0.05041 | -0.023 | -21.621
-11.5 | -1.049 | 0.04568 | -0.024 | -22.965
-11 | -1.006 | 0.04147 | -0.025 | -24.267
-10.5 | -0.962 | 0.03778 | -0.026 | -25.452
-10 | -0.915 | 0.03459 | -0.027 | -26.455
-9.5 | -0.867 | 0.03185 | -0.028 | -27.209
-9 | -0.816 | 0.02952 | -0.029 | -27.648
-8.5 | -0.764 | 0.02756 | -0.03 | -27.721
-8 | -0.71 | 0.02591 | -0.031 | -27.403
-7.5 | -0.654 | 0.02452 | -0.032 | -26.675
-7 | -0.597 | 0.02337 | -0.032 | -25.546
-6.5 | -0.538 | 0.0224 | -0.033 | -24.034
-6 | -0.478 | 0.02158 | -0.034 | -22.163
-5.5 | -0.417 | 0.0209 | -0.035 | -19.97
-5 | -0.356 | 0.02033 | -0.036 | -17.488
-4.5 | -0.293 | 0.01986 | -0.036 | -14.751
-4 | -0.23 | 0.01947 | -0.037 | -11.796
-3.5 | -0.166 | 0.01915 | -0.038 | -8.661
-3 | -0.102 | 0.01889 | -0.039 | -5.378
-2.5 | -0.037 | 0.01868 | -0.039 | -1.98
-2 | 0.028 | 0.01816 | -0.04 | 1.537
-1.5 | 0.093 | 0.01818 | -0.041 | 5.115
-1 | 0.158 | 0.01826 | -0.041 | 8.658
-0.5 | 0.223 | 0.0184 | -0.042 | 12.129
0 | 0.287 | 0.01867 | -0.042 | 15.363
0.5 | 0.351 | 0.01891 | -0.043 | 18.557
1 | 0.415 | 0.01915 | -0.044 | 21.652
1.5 | 0.478 | 0.01941 | -0.044 | 24.624
2 | 0.541 | 0.01972 | -0.045 | 27.421
2.5 | 0.603 | 0.02007 | -0.045 | 30.04
3 | 0.665 | 0.02049 | -0.046 | 32.437
3.5 | 0.725 | 0.02098 | -0.046 | 34.579
4 | 0.786 | 0.02157 | -0.047 | 36.435
4.5 | 0.845 | 0.02224 | -0.047 | 38.011
5 | 0.904 | 0.023 | -0.048 | 39.307
5.5 | 0.962 | 0.02388 | -0.048 | 40.287
6 | 1.019 | 0.02487 | -0.049 | 40.983
6.5 | 1.075 | 0.02598 | -0.049 | 41.374
7 | 1.13 | 0.02723 | -0.049 | 41.502
7.5 | 1.184 | 0.02862 | -0.05 | 41.362
8 | 1.237 | 0.03019 | -0.05 | 40.97
8.5 | 1.288 | 0.03193 | -0.05 | 40.351
9 | 1.339 | 0.03386 | -0.051 | 39.539
9.5 | 1.388 | 0.03599 | -0.051 | 38.551
10 | 1.435 | 0.03835 | -0.051 | 37.424
10.5 | 1.481 | 0.04092 | -0.051 | 36.195
11 | 1.526 | 0.04376 | -0.051 | 34.87
11.5 | 1.569 | 0.04687 | -0.052 | 33.47
12 | 1.61 | 0.05025 | -0.052 | 32.05
12.5 | 1.65 | 0.05391 | -0.052 | 30.61
13 | 1.688 | 0.05785 | -0.052 | 29.187
13.5 | 1.725 | 0.06209 | -0.052 | 27.776
14 | 1.759 | 0.06663 | -0.052 | 26.401
14.5 | 1.792 | 0.07152 | -0.052 | 25.053
15 | 1.823 | 0.07669 | -0.052 | 23.768
15.5 | 1.852 | 0.08216 | -0.052 | 22.539
16 | 1.879 | 0.08799 | -0.052 | 21.351
16.5 | 1.904 | 0.09415 | -0.052 | 20.224
17 | 1.927 | 0.10063 | -0.052 | 19.154
17.5 | 1.948 | 0.10747 | -0.052 | 18.128
18 | 1.967 | 0.11464 | -0.052 | 17.159
18.5 | 1.984 | 0.12211 | -0.052 | 16.249
19 | 1.999 | 0.12999 | -0.052 | 15.381
19.5 | 2.013 | 0.13822 | -0.052 | 14.562
20 | 2.023 | 0.14679 | -0.052 | 13.783

## 12. Re 100k Mach 0.10 (2)
BIGFOIL.COM POLAR EXPORT
NACA2324
NACA2324 |  |  |  | Cl Max: | 1.1712 | at alpha= | 7.5 | deg
XFOIL ncrit=9 |  |  |  | L/D Max: | 32.6603 | at alpha= | 7.5 | deg
Re: | 100000 |  |  | Cd Min: | 0.16841 | at alpha= | -16 | deg
Mach: | 0.1 |  |  | Cl=0 at alpha= | -0.81487 | deg
|  |  |  | @ Cl=0.1, Cd= | 0.02499
|  |  |  | @ Cl=0.4, Cd= | 0.13935
|  |  |  | @ Cl=0.6, Cd= | 0.13935
alpha (deg) | Cl | Cd | Cm | Cl/Cd
-16 | -0.3003 | 0.16841 | -0.0379 | -1.7831
-15.5 | -0.2787 | 0.16437 | -0.0368 | -1.6956
-15 | -0.2938 | 0.15923 | -0.0378 | -1.8451
-14.5 | -0.2679 | 0.1553 | -0.0359 | -1.725
-13.5 | -0.9454 | 0.05834 | -0.0619 | -16.205
-13 | -0.8864 | 0.05883 | -0.06 | -15.0671
-12.5 | -0.9878 | 0.05288 | -0.0478 | -18.68
-12 | -1.0671 | 0.04962 | -0.0333 | -21.5054
-11.5 | -1.1432 | 0.04746 | -0.0164 | -24.0877
-11 | -1.1639 | 0.04531 | -0.0068 | -25.6875
-10.5 | -1.1358 | 0.04403 | -0.0047 | -25.796
-10 | -1.0758 | 0.04234 | -0.0083 | -25.4086
-9.5 | -1.0413 | 0.04062 | -0.0072 | -25.6352
-9 | -0.9717 | 0.03946 | -0.011 | -24.6249
-8.5 | -0.9103 | 0.03815 | -0.0133 | -23.8611
-8 | -0.8622 | 0.0368 | -0.013 | -23.4293
-7.5 | -0.8187 | 0.03561 | -0.0116 | -22.9907
-7 | -0.773 | 0.03466 | -0.0103 | -22.3024
-6.5 | -0.7205 | 0.03372 | -0.01 | -21.3671
-6 | -0.6654 | 0.03278 | -0.0098 | -20.299
-5.5 | -0.5863 | 0.03143 | -0.0133 | -18.6542
-5 | -0.5442 | 0.03076 | -0.0105 | -17.6918
-4 | -0.4422 | 0.02918 | -0.007 | -15.1542
-3.5 | -0.3639 | 0.02797 | -0.0093 | -13.0104
-3 | -0.3267 | 0.02754 | -0.0049 | -11.8627
-2.5 | -0.2016 | 0.026 | -0.0148 | -7.7538
-2 | -0.1571 | 0.02583 | -0.0115 | -6.0821
-1.5 | -0.1 | 0.02567 | -0.0103 | -3.8956
-1 | -0.0401 | 0.0254 | -0.0096 | -1.5787
-0.5 | 0.0682 | 0.0249 | -0.0171 | 2.739
0 | 0.1355 | 0.02509 | -0.0177 | 5.4006
0.5 | 0.1851 | 0.02554 | -0.0155 | 7.2475
1 | 0.2432 | 0.02615 | -0.0148 | 9.3002
1.5 | 0.3183 | 0.02691 | -0.0171 | 11.8283
2 | 0.4152 | 0.02779 | -0.0232 | 14.9406
2.5 | 0.5054 | 0.02846 | -0.0284 | 17.7583
3 | 0.6056 | 0.0298 | -0.0358 | 20.3221
3.5 | 0.6662 | 0.03082 | -0.0367 | 21.6158
4 | 0.745 | 0.03147 | -0.0408 | 23.6733
4.5 | 0.8203 | 0.03199 | -0.0445 | 25.6424
5 | 0.8739 | 0.03315 | -0.0452 | 26.362
5.5 | 0.952 | 0.03381 | -0.0501 | 28.1573
6 | 1.0526 | 0.03386 | -0.0587 | 31.0868
6.5 | 1.1065 | 0.03482 | -0.0607 | 31.7777
7 | 1.1512 | 0.0356 | -0.061 | 32.3371
7.5 | 1.1712 | 0.03586 | -0.0559 | 32.6603
8 | 1.1172 | 0.03766 | -0.0397 | 29.6654
8.5 | 1.0676 | 0.03873 | -0.0238 | 27.5652
9 | 1.0529 | 0.03992 | -0.0135 | 26.3753
10 | 0.9611 | 0.04531 | 0.012 | 21.2117
10.5 | 0.4128 | 0.1025 | 0.0226 | 4.0273
11 | 0.4904 | 0.09864 | 0.026 | 4.9716
11.5 | 0.4236 | 0.11285 | 0.024 | 3.7537
12.5 | 0.3353 | 0.13935 | 0.0174 | 2.4062

## 13. Re 100k Mach 0.25 (1)
BIGFOIL.COM POLAR EXPORT
NACA2324
NACA2324 |  |  |  | Cl Max: | 1.927 | at alpha= | 19 | deg
JavaFoil+Calcfoil stall+Eppler ext transition |  |  |  | L/D Max: | 39.784 | at alpha= | 6.5 | deg
Re: | 100000 |  |  | Cd Min: | 0.01862 | at alpha= | -2 | deg
Mach: | 0.25 |  |  | Cl=0 at alpha= | -2.2164 | deg
|  |  |  | @ Cl=0.1, Cd= | 0.018637
|  |  |  | @ Cl=0.4, Cd= | 0.019568
|  |  |  | @ Cl=0.6, Cd= | 0.020609
alpha (deg) | Cl | Cd | Cm | Cl/Cd
-20 | -1.476 | 0.19716 | -0.011 | -7.484
-19.5 | -1.468 | 0.18625 | -0.011 | -7.881
-19 | -1.457 | 0.17592 | -0.012 | -8.283
-18.5 | -1.444 | 0.16572 | -0.012 | -8.714
-18 | -1.429 | 0.15588 | -0.013 | -9.166
-17.5 | -1.411 | 0.1462 | -0.014 | -9.651
-17 | -1.391 | 0.13721 | -0.014 | -10.135
-16.5 | -1.368 | 0.12816 | -0.015 | -10.678
-16 | -1.343 | 0.11959 | -0.016 | -11.233
-15.5 | -1.316 | 0.11128 | -0.016 | -11.83
-15 | -1.288 | 0.10319 | -0.017 | -12.48
-14.5 | -1.258 | 0.09522 | -0.018 | -13.21
-14 | -1.227 | 0.08754 | -0.019 | -14.012
-13.5 | -1.194 | 0.07991 | -0.02 | -14.94
-13 | -1.164 | 0.07129 | -0.021 | -16.329
-12.5 | -1.13 | 0.06395 | -0.022 | -17.675
-12 | -1.094 | 0.0575 | -0.023 | -19.024
-11.5 | -1.055 | 0.05169 | -0.024 | -20.416
-11 | -1.014 | 0.04657 | -0.025 | -21.778
-10.5 | -0.971 | 0.04211 | -0.026 | -23.063
-10 | -0.926 | 0.03824 | -0.027 | -24.203
-9.5 | -0.878 | 0.03491 | -0.028 | -25.151
-9 | -0.828 | 0.03207 | -0.029 | -25.823
-8.5 | -0.776 | 0.02968 | -0.03 | -26.156
-8 | -0.722 | 0.02767 | -0.031 | -26.101
-7.5 | -0.666 | 0.026 | -0.032 | -25.629
-7 | -0.609 | 0.02461 | -0.033 | -24.739
-6.5 | -0.55 | 0.02345 | -0.034 | -23.434
-6 | -0.489 | 0.02249 | -0.035 | -21.734
-5.5 | -0.427 | 0.02169 | -0.036 | -19.679
-5 | -0.364 | 0.02103 | -0.036 | -17.3
-4.5 | -0.3 | 0.02049 | -0.037 | -14.643
-4 | -0.235 | 0.02005 | -0.038 | -11.737
-3.5 | -0.17 | 0.01969 | -0.039 | -8.633
-3 | -0.104 | 0.01941 | -0.039 | -5.368
-2.5 | -0.038 | 0.01919 | -0.04 | -1.977
-2 | 0.029 | 0.01862 | -0.041 | 1.538
-1.5 | 0.095 | 0.01863 | -0.042 | 5.119
-1 | 0.162 | 0.01872 | -0.042 | 8.662
-0.5 | 0.229 | 0.01888 | -0.043 | 12.131
0 | 0.294 | 0.01916 | -0.044 | 15.35
0.5 | 0.36 | 0.01942 | -0.044 | 18.531
1 | 0.425 | 0.01966 | -0.045 | 21.616
1.5 | 0.49 | 0.01996 | -0.045 | 24.538
2 | 0.554 | 0.02031 | -0.046 | 27.28
2.5 | 0.617 | 0.02072 | -0.047 | 29.806
3 | 0.68 | 0.0212 | -0.047 | 32.093
3.5 | 0.742 | 0.02178 | -0.048 | 34.088
4 | 0.804 | 0.02244 | -0.048 | 35.816
4.5 | 0.864 | 0.02322 | -0.048 | 37.218
5 | 0.924 | 0.02411 | -0.049 | 38.315
5.5 | 0.982 | 0.02512 | -0.049 | 39.111
6 | 1.04 | 0.02627 | -0.05 | 39.592
6.5 | 1.097 | 0.02757 | -0.05 | 39.784
7 | 1.152 | 0.02902 | -0.05 | 39.697
7.5 | 1.206 | 0.03065 | -0.051 | 39.352
8 | 1.259 | 0.03247 | -0.051 | 38.771
8.5 | 1.311 | 0.0345 | -0.051 | 37.985
9 | 1.361 | 0.03676 | -0.051 | 37.014
9.5 | 1.409 | 0.03926 | -0.052 | 35.887
10 | 1.456 | 0.04203 | -0.052 | 34.641
10.5 | 1.501 | 0.04508 | -0.052 | 33.301
11 | 1.544 | 0.04841 | -0.052 | 31.901
11.5 | 1.586 | 0.05205 | -0.052 | 30.474
12 | 1.626 | 0.05603 | -0.052 | 29.016
12.5 | 1.663 | 0.06035 | -0.052 | 27.558
13 | 1.699 | 0.06502 | -0.053 | 26.123
13.5 | 1.732 | 0.07 | -0.053 | 24.739
14 | 1.763 | 0.07539 | -0.053 | 23.379
14.5 | 1.791 | 0.08117 | -0.053 | 22.066
15 | 1.817 | 0.08733 | -0.053 | 20.811
15.5 | 1.84 | 0.09397 | -0.053 | 19.586
16 | 1.861 | 0.1009 | -0.053 | 18.446
16.5 | 1.88 | 0.10833 | -0.052 | 17.351
17 | 1.895 | 0.11613 | -0.052 | 16.318
17.5 | 1.907 | 0.12451 | -0.052 | 15.314
18 | 1.916 | 0.13326 | -0.052 | 14.379
18.5 | 1.923 | 0.14258 | -0.052 | 13.484
19 | 1.927 | 0.15212 | -0.052 | 12.665
19.5 | 1.927 | 0.16244 | -0.052 | 11.864
20 | 1.923 | 0.17378 | -0.052 | 11.063

## 14. Re 100k Mach 0.25 (2)
BIGFOIL.COM POLAR EXPORT
NACA2324
NACA2324 |  |  |  | Cl Max: | 1.0669 | at alpha= | 7 | deg
XFOIL ncrit=9 |  |  |  | L/D Max: | 27.2628 | at alpha= | 6.5 | deg
Re: | 100000 |  |  | Cd Min: | 0.16384 | at alpha= | -15 | deg
Mach: | 0.25 |  |  | Cl=0 at alpha= | -0.80318 | deg
|  |  |  | @ Cl=0.1, Cd= | 0.026476
|  |  |  | @ Cl=0.4, Cd= | 0.029779
|  |  |  | @ Cl=0.6, Cd= | 0.0316
alpha (deg) | Cl | Cd | Cm | Cl/Cd
-15 | -0.2997 | 0.16384 | -0.039 | -1.8292
-14.5 | -0.2598 | 0.15877 | -0.0365 | -1.6363
-14 | -0.3155 | 0.1558 | -0.0376 | -2.025
-12 | -0.8209 | 0.06332 | -0.057 | -12.9643
-11.5 | -0.9604 | 0.05516 | -0.0447 | -17.4112
-10.5 | -1.0161 | 0.05026 | -0.0282 | -20.2169
-10 | -1.0399 | 0.04683 | -0.0222 | -22.2059
-9.5 | -0.9691 | 0.04509 | -0.0262 | -21.4926
-9 | -0.9341 | 0.04289 | -0.0248 | -21.779
-8.5 | -0.9156 | 0.04099 | -0.0203 | -22.3372
-8 | -0.8486 | 0.03944 | -0.0227 | -21.5162
-7.5 | -0.7865 | 0.03783 | -0.024 | -20.7904
-7 | -0.743 | 0.03644 | -0.022 | -20.3897
-6.5 | -0.701 | 0.03517 | -0.0195 | -19.9318
-6 | -0.6568 | 0.03409 | -0.017 | -19.2666
-5.5 | -0.6076 | 0.03311 | -0.0151 | -18.351
-5 | -0.5175 | 0.03141 | -0.0194 | -16.4756
-4.5 | -0.4791 | 0.03064 | -0.0153 | -15.6364
-4 | -0.4428 | 0.02995 | -0.0107 | -14.7846
-3.5 | -0.3271 | 0.0281 | -0.0184 | -11.6406
-3 | -0.2877 | 0.02764 | -0.014 | -10.4088
-2.5 | -0.2444 | 0.02736 | -0.0101 | -8.9327
-2 | -0.1983 | 0.02701 | -0.0067 | -7.3417
-1.5 | -0.0674 | 0.02573 | -0.017 | -2.6195
-1 | -0.0198 | 0.02582 | -0.0138 | -0.76685
-0.5 | 0.0305 | 0.02603 | -0.0111 | 1.1717
0 | 0.0772 | 0.02637 | -0.008 | 2.9276
0.5 | 0.1351 | 0.02664 | -0.0067 | 5.0713
1 | 0.223 | 0.02677 | -0.0105 | 8.3302
1.5 | 0.2688 | 0.02733 | -0.0074 | 9.8353
2 | 0.319 | 0.02851 | -0.0053 | 11.1891
2.5 | 0.3981 | 0.02976 | -0.0081 | 13.377
3 | 0.5485 | 0.03123 | -0.0234 | 17.5632
3.5 | 0.6445 | 0.03192 | -0.0295 | 20.1911
4 | 0.6783 | 0.03353 | -0.026 | 20.2296
4.5 | 0.7482 | 0.03468 | -0.0286 | 21.5744
5 | 0.8576 | 0.03498 | -0.0374 | 24.5169
5.5 | 0.8987 | 0.03659 | -0.0365 | 24.5614
6 | 0.9539 | 0.03809 | -0.0383 | 25.0433
6.5 | 1.0518 | 0.03858 | -0.0465 | 27.2628
7 | 1.0669 | 0.03952 | -0.0421 | 26.9965
7.5 | 0.996 | 0.04122 | -0.0244 | 24.163

## 15. Re 100k Mach 0.50 (1)
BIGFOIL.COM POLAR EXPORT
NACA2324
NACA2324 |  |  |  | Cl Max: | 1.557 | at alpha= | 11.5 | deg
JavaFoil+Calcfoil stall+Eppler ext transition |  |  |  | L/D Max: | 32.883 | at alpha= | 5 | deg
Re: | 100000 |  |  | Cd Min: | 0.02095 | at alpha= | -1 | deg
Mach: | 0.5 |  |  | Cl=0 at alpha= | -2.2162 | deg
|  |  |  | @ Cl=0.1, Cd= | 0.021187
|  |  |  | @ Cl=0.4, Cd= | 0.021822
|  |  |  | @ Cl=0.6, Cd= | 0.023278
alpha (deg) | Cl | Cd | Cm | Cl/Cd
-20 | -1.049 | 0.42076 | -0.012 | -2.492
-19.5 | -1.018 | 0.40207 | -0.012 | -2.532
-19 | -0.989 | 0.39064 | -0.013 | -2.533
-18.5 | -0.959 | 0.39661 | -0.013 | -2.418
-18 | -0.93 | 0.37475 | -0.013 | -2.483
-17.5 | -0.9 | 0.36354 | -0.013 | -2.476
-17 | -0.87 | 0.34679 | -0.014 | -2.509
-16.5 | -0.841 | 0.33782 | -0.014 | -2.49
-16 | -0.811 | 0.31525 | -0.014 | -2.572
-15.5 | -0.781 | 0.2994 | -0.014 | -2.608
-15 | -0.751 | 0.28912 | -0.014 | -2.597
-14.5 | -0.721 | 0.25752 | -0.014 | -2.799
-14 | -0.69 | 0.22045 | -0.014 | -3.132
-13.5 | -0.929 | 0.15657 | -0.016 | -5.934
-13 | -1.008 | 0.13427 | -0.018 | -7.505
-12.5 | -1.029 | 0.11854 | -0.019 | -8.682
-12 | -1.029 | 0.10548 | -0.021 | -9.751
-11.5 | -1.014 | 0.0941 | -0.022 | -10.778
-11 | -0.991 | 0.08401 | -0.023 | -11.792
-10.5 | -0.961 | 0.07483 | -0.025 | -12.849
-10 | -0.93 | 0.06571 | -0.027 | -14.156
-9.5 | -0.898 | 0.0566 | -0.029 | -15.858
-9 | -0.857 | 0.0496 | -0.03 | -17.284
-8.5 | -0.812 | 0.04388 | -0.032 | -18.504
-8 | -0.762 | 0.03917 | -0.033 | -19.461
-7.5 | -0.709 | 0.03536 | -0.034 | -20.047
-7 | -0.652 | 0.03226 | -0.035 | -20.213
-6.5 | -0.592 | 0.02977 | -0.037 | -19.894
-6 | -0.53 | 0.02774 | -0.038 | -19.09
-5.5 | -0.465 | 0.02613 | -0.039 | -17.786
-5 | -0.398 | 0.02484 | -0.04 | -16.012
-4.5 | -0.329 | 0.02381 | -0.041 | -13.815
-4 | -0.259 | 0.02301 | -0.042 | -11.247
-3.5 | -0.187 | 0.02239 | -0.043 | -8.372
-3 | -0.115 | 0.02193 | -0.044 | -5.249
-2.5 | -0.042 | 0.0216 | -0.044 | -1.943
-2 | 0.032 | 0.02138 | -0.045 | 1.486
-1.5 | 0.106 | 0.02117 | -0.046 | 5.006
-1 | 0.18 | 0.02095 | -0.047 | 8.582
-0.5 | 0.254 | 0.02112 | -0.047 | 12.031
0 | 0.326 | 0.02148 | -0.048 | 15.164
0.5 | 0.398 | 0.02181 | -0.049 | 18.241
1 | 0.469 | 0.02223 | -0.049 | 21.114
1.5 | 0.54 | 0.02273 | -0.05 | 23.748
2 | 0.609 | 0.02336 | -0.051 | 26.091
2.5 | 0.678 | 0.02412 | -0.051 | 28.103
3 | 0.745 | 0.02503 | -0.052 | 29.773
3.5 | 0.812 | 0.02611 | -0.052 | 31.084
4 | 0.876 | 0.02736 | -0.052 | 32.03
4.5 | 0.94 | 0.02881 | -0.053 | 32.625
5 | 1.002 | 0.03047 | -0.053 | 32.883
5.5 | 1.062 | 0.03237 | -0.053 | 32.814
6 | 1.121 | 0.03457 | -0.054 | 32.431
6.5 | 1.178 | 0.03705 | -0.054 | 31.789
7 | 1.233 | 0.03989 | -0.054 | 30.894
7.5 | 1.285 | 0.04311 | -0.054 | 29.803
8 | 1.335 | 0.0468 | -0.054 | 28.518
8.5 | 1.381 | 0.05097 | -0.054 | 27.099
9 | 1.424 | 0.05573 | -0.054 | 25.56
9.5 | 1.463 | 0.06113 | -0.054 | 23.939
10 | 1.498 | 0.0673 | -0.054 | 22.25
10.5 | 1.526 | 0.0744 | -0.054 | 20.507
11 | 1.546 | 0.08254 | -0.054 | 18.732
11.5 | 1.557 | 0.09208 | -0.054 | 16.912
12 | 1.556 | 0.10337 | -0.053 | 15.049
12.5 | 1.535 | 0.11702 | -0.053 | 13.114
13 | 1.482 | 0.13518 | -0.052 | 10.96
13.5 | 1.339 | 0.16564 | -0.048 | 8.085
14 | 0.946 | 0.23869 | -0.034 | 3.962
14.5 | 0.977 | 0.27509 | -0.037 | 3.551
15 | 1.008 | 0.31583 | -0.039 | 3.193
15.5 | 1.039 | 0.3286 | -0.041 | 3.161
16 | 1.069 | 0.34977 | -0.042 | 3.057
16.5 | 1.1 | 0.36787 | -0.043 | 2.99

## 16. Re 100k Mach 0.50 (2)
BIGFOIL.COM POLAR EXPORT
NACA2324
NACA2324 |  |  |  | Cl Max: | 0.5856 | at alpha= | 20 | deg
XFOIL ncrit=9 |  |  |  | L/D Max: | 3.2886 | at alpha= | 7.5 | deg
Re: | 100000 |  |  | Cd Min: | 0.24334 | at alpha= | 20 | deg
Mach: | 0.5 |  |  | Cl=0 at alpha= | 4.1532 | deg
|  |  |  | @ Cl=0.1, Cd= | 0.074209
|  |  |  | @ Cl=0.4, Cd= | 0.1889
|  |  |  | @ Cl=0.6, Cd= | 0.24334
alpha (deg) | Cl | Cd | Cm | Cl/Cd
-11 | -0.2485 | 0.13592 | -0.0411 | -1.8283
-10.5 | -0.2331 | 0.12435 | -0.0524 | -1.8745
-10 | -0.1866 | 0.11598 | -0.0614 | -1.6089
-9.5 | -0.1724 | 0.10531 | -0.071 | -1.6371
-9 | -0.145 | 0.09691 | -0.0778 | -1.4962
-8.5 | -0.2437 | 0.07803 | -0.0867 | -3.1232
-8 | -0.1516 | 0.07683 | -0.0899 | -1.9732
-7.5 | -0.2512 | 0.06039 | -0.0947 | -4.1596
-7 | -0.4294 | 0.04744 | -0.0857 | -9.0514
-6.5 | -0.4168 | 0.04424 | -0.0808 | -9.4213
-6 | -0.4891 | 0.04128 | -0.0635 | -11.8484
-5.5 | -0.4552 | 0.03944 | -0.0578 | -11.5416
-5 | -0.4316 | 0.03775 | -0.0506 | -11.4331
-4 | -0.3792 | 0.03491 | -0.036 | -10.8622
-3.5 | -0.3015 | 0.03257 | -0.0359 | -9.257
-3 | -0.2885 | 0.03216 | -0.026 | -8.9708
-2.5 | -0.2668 | 0.03192 | -0.0174 | -8.3584
-2 | -0.2497 | 0.03205 | -0.0083 | -7.791
-1.5 | -0.237 | 0.03247 | 0.0012 | -7.299
-1 | -0.2295 | 0.03313 | 0.0112 | -6.9273
-0.5 | -0.1164 | 0.03171 | 0.0077 | -3.6708
0 | -0.1478 | 0.03353 | 0.0224 | -4.408
0.5 | -0.1808 | 0.03618 | 0.0354 | -4.9972
1.5 | -0.1431 | 0.03939 | 0.0487 | -3.6329
2 | -0.1462 | 0.04225 | 0.0561 | -3.4604
3.5 | -0.0418 | 0.05156 | 0.0604 | -0.81071
4 | -0.0114 | 0.0584 | 0.0556 | -0.19521
4.5 | 0.0258 | 0.06546 | 0.0495 | 0.39413
5 | 0.0799 | 0.07265 | 0.0411 | 1.0998
5.5 | 0.1547 | 0.07845 | 0.0321 | 1.972
6 | 0.2601 | 0.08215 | 0.0222 | 3.1662
6.5 | 0.2841 | 0.09141 | 0.0126 | 3.108
7 | 0.3125 | 0.09923 | 0.0045 | 3.1492
7.5 | 0.3236 | 0.0984 | 0.0114 | 3.2886
8 | 0.2684 | 0.10481 | 0.0155 | 2.5608
8.5 | 0.3033 | 0.10541 | 0.0202 | 2.8773
9 | 0.26 | 0.11304 | 0.0216 | 2.3001
9.5 | 0.3052 | 0.11449 | 0.0249 | 2.6657
10 | 0.2677 | 0.1225 | 0.0247 | 2.1853
10.5 | 0.3078 | 0.12528 | 0.0268 | 2.4569
11 | 0.2829 | 0.13284 | 0.0259 | 2.1296
11.5 | 0.3217 | 0.13609 | 0.0275 | 2.3639
12 | 0.3068 | 0.14364 | 0.0258 | 2.1359
12.5 | 0.3138 | 0.15048 | 0.0247 | 2.0853
13 | 0.3559 | 0.15423 | 0.0258 | 2.3076
13.5 | 0.3195 | 0.16553 | 0.0204 | 1.9302
14 | 0.3766 | 0.17226 | 0.0212 | 2.1862
14.5 | 0.3543 | 0.17639 | 0.0181 | 2.0086
15 | 0.4007 | 0.18282 | 0.0183 | 2.1918
15.5 | 0.3909 | 0.18755 | 0.0151 | 2.0842
16 | 0.4432 | 0.1953 | 0.0154 | 2.2693
16.5 | 0.4291 | 0.1989 | 0.0114 | 2.1574
17 | 0.4778 | 0.20707 | 0.0114 | 2.3074
17.5 | 0.4678 | 0.21064 | 0.007 | 2.2209
18 | 0.5121 | 0.21879 | 0.0066 | 2.3406
18.5 | 0.507 | 0.22266 | 0.0019 | 2.277
19 | 0.5491 | 0.23105 | 0.0013 | 2.3765
19.5 | 0.5462 | 0.23499 | -0.0037 | 2.3244
20 | 0.5856 | 0.24334 | -0.0046 | 2.4065

## 17. Re 250k Mach 0.00 (1)
BIGFOIL.COM POLAR EXPORT
NACA2324
NACA2324 |  |  |  | Cl Max: | 2.08 | at alpha= | 20 | deg
JavaFoil+Calcfoil stall+Eppler ext transition |  |  |  | L/D Max: | 61.89 | at alpha= | 7 | deg
Re: | 250000 |  |  | Cd Min: | 0.01328 | at alpha= | -2 | deg
Mach: | 0 |  |  | Cl=0 at alpha= | -2.2154 | deg
|  |  |  | @ Cl=0.1, Cd= | 0.013342
|  |  |  | @ Cl=0.4, Cd= | 0.014113
|  |  |  | @ Cl=0.6, Cd= | 0.01467
alpha (deg) | Cl | Cd | Cm | Cl/Cd
-20 | -1.609 | 0.12686 | -0.013 | -12.68
-19.5 | -1.59 | 0.11853 | -0.013 | -13.418
-19 | -1.572 | 0.11006 | -0.014 | -14.281
-18.5 | -1.553 | 0.10107 | -0.015 | -15.37
-18 | -1.532 | 0.09303 | -0.015 | -16.471
-17.5 | -1.509 | 0.08556 | -0.016 | -17.639
-17 | -1.484 | 0.07854 | -0.017 | -18.897
-16.5 | -1.457 | 0.07193 | -0.018 | -20.26
-16 | -1.428 | 0.06573 | -0.018 | -21.731
-15.5 | -1.398 | 0.05996 | -0.019 | -23.314
-15 | -1.365 | 0.05465 | -0.02 | -24.985
-14.5 | -1.331 | 0.04978 | -0.021 | -26.747
-14 | -1.296 | 0.0453 | -0.022 | -28.598
-13.5 | -1.258 | 0.04126 | -0.022 | -30.478
-13 | -1.218 | 0.0376 | -0.023 | -32.391
-12.5 | -1.176 | 0.03435 | -0.024 | -34.243
-12 | -1.133 | 0.03146 | -0.025 | -36.014
-11.5 | -1.088 | 0.02893 | -0.026 | -37.603
-11 | -1.041 | 0.0267 | -0.027 | -38.966
-10.5 | -0.992 | 0.02478 | -0.027 | -40.02
-10 | -0.941 | 0.02312 | -0.028 | -40.703
-9.5 | -0.888 | 0.02168 | -0.029 | -40.977
-9 | -0.834 | 0.02045 | -0.03 | -40.794
-8.5 | -0.779 | 0.01939 | -0.031 | -40.145
-8 | -0.721 | 0.01848 | -0.031 | -39.036
-7.5 | -0.663 | 0.01769 | -0.032 | -37.479
-7 | -0.604 | 0.01701 | -0.033 | -35.489
-6.5 | -0.543 | 0.01641 | -0.034 | -33.094
-6 | -0.482 | 0.0159 | -0.034 | -30.314
-5.5 | -0.42 | 0.01546 | -0.035 | -27.158
-5 | -0.357 | 0.01508 | -0.036 | -23.689
-4.5 | -0.294 | 0.01475 | -0.037 | -19.924
-4 | -0.23 | 0.01448 | -0.037 | -15.898
-3.5 | -0.166 | 0.01425 | -0.038 | -11.658
-3 | -0.102 | 0.01406 | -0.039 | -7.233
-2.5 | -0.037 | 0.01388 | -0.039 | -2.665
-2 | 0.028 | 0.01328 | -0.04 | 2.105
-1.5 | 0.093 | 0.01333 | -0.041 | 6.979
-1 | 0.158 | 0.01344 | -0.041 | 11.769
-0.5 | 0.223 | 0.01358 | -0.042 | 16.43
0 | 0.287 | 0.01379 | -0.043 | 20.817
0.5 | 0.351 | 0.01399 | -0.043 | 25.115
1 | 0.415 | 0.01415 | -0.044 | 29.356
1.5 | 0.479 | 0.01431 | -0.045 | 33.496
2 | 0.543 | 0.01448 | -0.045 | 37.468
2.5 | 0.606 | 0.01469 | -0.046 | 41.24
3 | 0.669 | 0.01493 | -0.046 | 44.79
3.5 | 0.731 | 0.01455 | -0.047 | 50.233
4 | 0.793 | 0.01495 | -0.048 | 53.039
4.5 | 0.854 | 0.01537 | -0.048 | 55.577
5 | 0.915 | 0.01587 | -0.049 | 57.626
5.5 | 0.975 | 0.01663 | -0.049 | 58.609
6 | 1.034 | 0.01724 | -0.05 | 59.952
6.5 | 1.092 | 0.01777 | -0.05 | 61.466
7 | 1.149 | 0.01857 | -0.051 | 61.89
7.5 | 1.206 | 0.01989 | -0.051 | 60.632
8 | 1.261 | 0.02087 | -0.051 | 60.41
8.5 | 1.315 | 0.02199 | -0.052 | 59.802
9 | 1.367 | 0.02323 | -0.052 | 58.864
9.5 | 1.418 | 0.02464 | -0.052 | 57.568
10 | 1.468 | 0.02622 | -0.053 | 55.994
10.5 | 1.516 | 0.02796 | -0.053 | 54.203
11 | 1.562 | 0.02993 | -0.053 | 52.192
11.5 | 1.606 | 0.03212 | -0.054 | 50.003
12 | 1.649 | 0.03453 | -0.054 | 47.743
12.5 | 1.69 | 0.03718 | -0.054 | 45.447
13 | 1.728 | 0.04009 | -0.054 | 43.117
13.5 | 1.766 | 0.04325 | -0.054 | 40.819
14 | 1.801 | 0.04667 | -0.054 | 38.591
14.5 | 1.834 | 0.05033 | -0.054 | 36.452
15 | 1.866 | 0.05427 | -0.054 | 34.389
15.5 | 1.896 | 0.05844 | -0.054 | 32.446
16 | 1.924 | 0.0629 | -0.055 | 30.59
16.5 | 1.95 | 0.0676 | -0.055 | 28.851
17 | 1.975 | 0.07258 | -0.055 | 27.211
17.5 | 1.997 | 0.07778 | -0.055 | 25.677
18 | 2.017 | 0.08327 | -0.055 | 24.226
18.5 | 2.036 | 0.08904 | -0.055 | 22.866
19 | 2.053 | 0.09505 | -0.055 | 21.598
19.5 | 2.068 | 0.10131 | -0.055 | 20.41
20 | 2.08 | 0.10793 | -0.055 | 19.273

## 18. Re 250k Mach 0.00 (2)
BIGFOIL.COM POLAR EXPORT
NACA2324
NACA2324 |  |  |  | Cl Max: | 1.2318 | at alpha= | 18.5 | deg
XFOIL ncrit=9 |  |  |  | L/D Max: | 51.0234 | at alpha= | 9 | deg
Re: | 250000 |  |  | Cd Min: | 0.09083 | at alpha= | 20 | deg
Mach: | 0 |  |  | Cl=0 at alpha= | -1.9955 | deg
|  |  |  | @ Cl=0.1, Cd= | 0.013449
|  |  |  | @ Cl=0.4, Cd= | 0.014576
|  |  |  | @ Cl=0.6, Cd= | 0.016525
alpha (deg) | Cl | Cd | Cm | Cl/Cd
-20 | -1.0419 | 0.07844 | -0.0851 | -13.2828
-19.5 | -1.0201 | 0.07616 | -0.0847 | -13.3942
-19 | -1.0391 | 0.06919 | -0.0862 | -15.0181
-18.5 | -1.0726 | 0.06127 | -0.0873 | -17.5061
-18 | -1.0465 | 0.05964 | -0.0858 | -17.5469
-17.5 | -1.0502 | 0.05538 | -0.0849 | -18.9635
-17 | -1.0701 | 0.05019 | -0.0834 | -21.321
-16.5 | -1.0489 | 0.04848 | -0.0811 | -21.6357
-16 | -1.0516 | 0.04537 | -0.0782 | -23.1783
-15.5 | -1.0593 | 0.04228 | -0.0744 | -25.0544
-15 | -1.0514 | 0.04048 | -0.0705 | -25.9733
-14.5 | -1.0576 | 0.03829 | -0.0654 | -27.6208
-14 | -1.0646 | 0.03632 | -0.0596 | -29.3117
-13.5 | -1.0691 | 0.03483 | -0.0535 | -30.6948
-13 | -1.0262 | 0.03273 | -0.0565 | -31.3535
-12.5 | -0.9709 | 0.03102 | -0.0598 | -31.2992
-12 | -0.9124 | 0.02935 | -0.064 | -31.0869
-11.5 | -0.8655 | 0.0278 | -0.0656 | -31.1331
-11 | -0.8086 | 0.02632 | -0.0683 | -30.7219
-10.5 | -0.7507 | 0.02488 | -0.0709 | -30.1728
-10 | -0.7018 | 0.02368 | -0.0715 | -29.6368
-9.5 | -0.6325 | 0.02223 | -0.0754 | -28.4525
-9 | -0.5808 | 0.021 | -0.0758 | -27.6571
-8.5 | -0.5024 | 0.01959 | -0.0811 | -25.6457
-8 | -0.4448 | 0.01852 | -0.0822 | -24.0173
-7.5 | -0.3754 | 0.01739 | -0.0854 | -21.5871
-7 | -0.3136 | 0.01641 | -0.087 | -19.1103
-6.5 | -0.2704 | 0.01571 | -0.0847 | -17.212
-6 | -0.2354 | 0.01512 | -0.0807 | -15.5688
-5 | -0.1784 | 0.0143 | -0.0698 | -12.4755
-4.5 | -0.1541 | 0.01404 | -0.0633 | -10.9758
-4 | -0.1256 | 0.01383 | -0.0576 | -9.0817
-3.5 | -0.0958 | 0.01369 | -0.052 | -6.9978
-3 | -0.0641 | 0.01358 | -0.0468 | -4.7202
-2.5 | -0.033 | 0.0135 | -0.0415 | -2.4444
-2 | -0.0003 | 0.01345 | -0.0364 | -0.022305
-1.5 | 0.033 | 0.01343 | -0.0315 | 2.4572
-1 | 0.0672 | 0.01343 | -0.0267 | 5.0037
-0.5 | 0.1018 | 0.01345 | -0.0221 | 7.5688
0 | 0.1372 | 0.01349 | -0.0176 | 10.1705
0.5 | 0.1739 | 0.01356 | -0.0134 | 12.8245
1 | 0.2138 | 0.01368 | -0.0098 | 15.6287
1.5 | 0.2431 | 0.01371 | -0.0042 | 17.7316
2 | 0.2756 | 0.01382 | 0.0008 | 19.9421
2.5 | 0.3163 | 0.01403 | 0.0042 | 22.5445
3 | 0.3478 | 0.01417 | 0.0094 | 24.5448
3.5 | 0.3955 | 0.01454 | 0.0113 | 27.2008
4 | 0.4444 | 0.01493 | 0.013 | 29.7656
4.5 | 0.5048 | 0.01552 | 0.0121 | 32.5258
5 | 0.5828 | 0.01633 | 0.0077 | 35.6889
5.5 | 0.6507 | 0.0171 | 0.0051 | 38.0526
6 | 0.7408 | 0.01811 | -0.0019 | 40.9056
6.5 | 0.8126 | 0.01897 | -0.0053 | 42.8361
7 | 0.8791 | 0.01976 | -0.0081 | 44.4889
7.5 | 0.9531 | 0.02056 | -0.0124 | 46.357
8 | 1.0189 | 0.02124 | -0.0155 | 47.9708
8.5 | 1.0851 | 0.02201 | -0.0191 | 49.3003
9 | 1.1567 | 0.02267 | -0.0238 | 51.0234
9.5 | 1.1413 | 0.02318 | -0.013 | 49.2364
10 | 1.1469 | 0.02383 | -0.0055 | 48.1284
10.5 | 1.1384 | 0.02477 | 0.0037 | 45.9588
11 | 1.1508 | 0.02572 | 0.0096 | 44.7434
11.5 | 1.1498 | 0.02714 | 0.0166 | 42.3655
12 | 1.1623 | 0.02855 | 0.0215 | 40.711
12.5 | 1.1677 | 0.03037 | 0.0266 | 38.4491
13 | 1.1764 | 0.03241 | 0.0308 | 36.2974
13.5 | 1.1903 | 0.03435 | 0.0343 | 34.6521
14 | 1.1908 | 0.03734 | 0.0379 | 31.8907
14.5 | 1.2017 | 0.03993 | 0.0405 | 30.0952
15 | 1.206 | 0.04321 | 0.0429 | 27.9102
15.5 | 1.2089 | 0.04688 | 0.0448 | 25.7871
16 | 1.2213 | 0.04985 | 0.0463 | 24.4995
16.5 | 1.2138 | 0.05496 | 0.0473 | 22.0852
17 | 1.2189 | 0.059 | 0.048 | 20.6593
17.5 | 1.2207 | 0.06355 | 0.0483 | 19.2085
18 | 1.2166 | 0.06896 | 0.0482 | 17.6421
18.5 | 1.2318 | 0.07217 | 0.0484 | 17.068
19 | 1.2129 | 0.07971 | 0.0471 | 15.2164
19.5 | 1.2221 | 0.08381 | 0.0467 | 14.5818
20 | 1.2099 | 0.09083 | 0.045 | 13.3205

## 19. Re 250k Mach 0.10 (1)
BIGFOIL.COM POLAR EXPORT
NACA2324
NACA2324 |  |  |  | Cl Max: | 2.068 | at alpha= | 20 | deg
JavaFoil+Calcfoil stall+Eppler ext transition |  |  |  | L/D Max: | 61.481 | at alpha= | 7 | deg
Re: | 250000 |  |  | Cd Min: | 0.01334 | at alpha= | -2 | deg
Mach: | 0.1 |  |  | Cl=0 at alpha= | -2.2154 | deg
|  |  |  | @ Cl=0.1, Cd= | 0.013399
|  |  |  | @ Cl=0.4, Cd= | 0.014175
|  |  |  | @ Cl=0.6, Cd= | 0.014741
alpha (deg) | Cl | Cd | Cm | Cl/Cd
-20 | -1.598 | 0.13047 | -0.013 | -12.245
-19.5 | -1.581 | 0.12205 | -0.013 | -12.952
-19 | -1.563 | 0.11367 | -0.014 | -13.747
-18.5 | -1.545 | 0.1048 | -0.015 | -14.74
-18 | -1.525 | 0.09621 | -0.015 | -15.855
-17.5 | -1.504 | 0.08834 | -0.016 | -17.022
-17 | -1.48 | 0.08103 | -0.017 | -18.264
-16.5 | -1.454 | 0.0742 | -0.018 | -19.596
-16 | -1.426 | 0.06776 | -0.018 | -21.042
-15.5 | -1.396 | 0.06176 | -0.019 | -22.607
-15 | -1.365 | 0.05623 | -0.02 | -24.265
-14.5 | -1.331 | 0.05119 | -0.021 | -26
-14 | -1.296 | 0.04654 | -0.022 | -27.84
-13.5 | -1.258 | 0.04232 | -0.022 | -29.731
-13 | -1.219 | 0.03854 | -0.023 | -31.634
-12.5 | -1.178 | 0.03516 | -0.024 | -33.504
-12 | -1.135 | 0.03214 | -0.025 | -35.311
-11.5 | -1.09 | 0.0295 | -0.026 | -36.952
-11 | -1.043 | 0.0272 | -0.027 | -38.348
-10.5 | -0.994 | 0.02519 | -0.027 | -39.465
-10 | -0.944 | 0.02346 | -0.028 | -40.214
-9.5 | -0.891 | 0.02197 | -0.029 | -40.553
-9 | -0.837 | 0.02071 | -0.03 | -40.423
-8.5 | -0.781 | 0.0196 | -0.031 | -39.852
-8 | -0.724 | 0.01866 | -0.032 | -38.806
-7.5 | -0.666 | 0.01785 | -0.032 | -37.304
-7 | -0.606 | 0.01715 | -0.033 | -35.349
-6.5 | -0.545 | 0.01653 | -0.034 | -32.999
-6 | -0.484 | 0.01601 | -0.035 | -30.237
-5.5 | -0.422 | 0.01555 | -0.035 | -27.119
-5 | -0.359 | 0.01517 | -0.036 | -23.656
-4.5 | -0.295 | 0.01483 | -0.037 | -19.91
-4 | -0.231 | 0.01455 | -0.038 | -15.892
-3.5 | -0.167 | 0.01432 | -0.038 | -11.657
-3 | -0.102 | 0.01413 | -0.039 | -7.231
-2.5 | -0.037 | 0.01395 | -0.04 | -2.664
-2 | 0.028 | 0.01334 | -0.04 | 2.106
-1.5 | 0.094 | 0.01339 | -0.041 | 6.982
-1 | 0.159 | 0.01349 | -0.042 | 11.775
-0.5 | 0.224 | 0.01364 | -0.042 | 16.437
0 | 0.288 | 0.01386 | -0.043 | 20.806
0.5 | 0.353 | 0.01405 | -0.044 | 25.121
1 | 0.417 | 0.01422 | -0.044 | 29.353
1.5 | 0.481 | 0.01438 | -0.045 | 33.489
2 | 0.545 | 0.01456 | -0.045 | 37.448
2.5 | 0.609 | 0.01477 | -0.046 | 41.197
3 | 0.672 | 0.015 | -0.047 | 44.765
3.5 | 0.734 | 0.01529 | -0.047 | 48.011
4 | 0.796 | 0.01504 | -0.048 | 52.946
4.5 | 0.858 | 0.01549 | -0.048 | 55.389
5 | 0.919 | 0.01599 | -0.049 | 57.442
5.5 | 0.979 | 0.01657 | -0.049 | 59.078
6 | 1.038 | 0.01722 | -0.05 | 60.296
6.5 | 1.097 | 0.01794 | -0.05 | 61.12
7 | 1.154 | 0.01877 | -0.051 | 61.481
7.5 | 1.21 | 0.0201 | -0.051 | 60.21
8 | 1.266 | 0.02112 | -0.052 | 59.928
8.5 | 1.32 | 0.02227 | -0.052 | 59.25
9 | 1.372 | 0.02356 | -0.052 | 58.231
9.5 | 1.423 | 0.02501 | -0.053 | 56.895
10 | 1.472 | 0.02664 | -0.053 | 55.269
10.5 | 1.52 | 0.02846 | -0.053 | 53.416
11 | 1.566 | 0.03049 | -0.053 | 51.355
11.5 | 1.61 | 0.03275 | -0.054 | 49.159
12 | 1.652 | 0.03526 | -0.054 | 46.854
12.5 | 1.692 | 0.03801 | -0.054 | 44.529
13 | 1.731 | 0.04101 | -0.054 | 42.216
13.5 | 1.768 | 0.04428 | -0.054 | 39.918
14 | 1.802 | 0.04781 | -0.054 | 37.698
14.5 | 1.835 | 0.05162 | -0.054 | 35.559
15 | 1.867 | 0.05567 | -0.055 | 33.529
15.5 | 1.895 | 0.06001 | -0.055 | 31.583
16 | 1.923 | 0.06456 | -0.055 | 29.779
16.5 | 1.948 | 0.06949 | -0.055 | 28.033
17 | 1.971 | 0.0746 | -0.055 | 26.426
17.5 | 1.992 | 0.07998 | -0.055 | 24.909
18 | 2.011 | 0.08566 | -0.055 | 23.48
18.5 | 2.028 | 0.09166 | -0.055 | 22.13
19 | 2.044 | 0.09788 | -0.055 | 20.879
19.5 | 2.057 | 0.10443 | -0.055 | 19.698
20 | 2.068 | 0.11119 | -0.055 | 18.595

## 20. Re 250k Mach 0.10 (2)
BIGFOIL.COM POLAR EXPORT
NACA2324
NACA2324 |  |  |  | Cl Max: | 1.2192 | at alpha= | 17.5 | deg
XFOIL ncrit=9 |  |  |  | L/D Max: | 50.0218 | at alpha= | 9 | deg
Re: | 250000 |  |  | Cd Min: | 0.09315 | at alpha= | 20 | deg
Mach: | 0.1 |  |  | Cl=0 at alpha= | -2.0259 | deg
|  |  |  | @ Cl=0.1, Cd= | 0.013529
|  |  |  | @ Cl=0.4, Cd= | 0.014682
|  |  |  | @ Cl=0.6, Cd= | 0.016651
alpha (deg) | Cl | Cd | Cm | Cl/Cd
-19 | -1.0062 | 0.07409 | -0.0857 | -13.5808
-18.5 | -1.0444 | 0.06523 | -0.0875 | -16.011
-18 | -1.0333 | 0.062 | -0.0866 | -16.6661
-17.5 | -1.0317 | 0.05812 | -0.0858 | -17.7512
-17 | -1.0506 | 0.05272 | -0.0847 | -19.9279
-16.5 | -1.0399 | 0.0501 | -0.0824 | -20.7565
-16 | -1.0388 | 0.04714 | -0.0798 | -22.0365
-15.5 | -1.0531 | 0.04356 | -0.0761 | -24.1758
-15 | -1.0437 | 0.04167 | -0.0723 | -25.0468
-14.5 | -1.0477 | 0.03949 | -0.0674 | -26.5308
-14 | -1.0631 | 0.03718 | -0.0612 | -28.5933
-13.5 | -1.0623 | 0.0357 | -0.0557 | -29.7563
-13 | -1.0206 | 0.03358 | -0.0583 | -30.3931
-12.5 | -0.9672 | 0.03168 | -0.0616 | -30.5303
-12 | -0.9102 | 0.02989 | -0.0657 | -30.4517
-11.5 | -0.8621 | 0.02827 | -0.0674 | -30.4952
-11 | -0.8049 | 0.0267 | -0.0703 | -30.1461
-10.5 | -0.7484 | 0.02522 | -0.0726 | -29.6749
-10 | -0.6984 | 0.02393 | -0.0734 | -29.1851
-9.5 | -0.6296 | 0.02244 | -0.0772 | -28.057
-8.5 | -0.4985 | 0.01974 | -0.083 | -25.2533
-8 | -0.4413 | 0.01868 | -0.0839 | -23.6242
-7.5 | -0.3774 | 0.01762 | -0.086 | -21.4188
-7 | -0.3171 | 0.01661 | -0.0872 | -19.0909
-6.5 | -0.2725 | 0.01584 | -0.0852 | -17.2033
-6 | -0.237 | 0.01523 | -0.0812 | -15.5614
-5.5 | -0.2058 | 0.01475 | -0.0763 | -13.9525
-5 | -0.1784 | 0.01441 | -0.0704 | -12.3803
-4.5 | -0.154 | 0.01415 | -0.0639 | -10.8834
-4 | -0.1263 | 0.01391 | -0.058 | -9.0798
-3.5 | -0.0971 | 0.01376 | -0.0522 | -7.0567
-3 | -0.0662 | 0.01367 | -0.0468 | -4.8427
-2.5 | -0.0329 | 0.01359 | -0.0418 | -2.4209
-2 | 0.0018 | 0.01354 | -0.0371 | 0.13294
-1.5 | 0.0342 | 0.01352 | -0.0319 | 2.5296
-1 | 0.0675 | 0.01351 | -0.0268 | 4.9963
-0.5 | 0.1012 | 0.01353 | -0.0219 | 7.4797
0 | 0.1356 | 0.01357 | -0.0172 | 9.9926
0.5 | 0.1714 | 0.01363 | -0.0127 | 12.5752
1 | 0.2101 | 0.01374 | -0.0089 | 15.2911
1.5 | 0.2436 | 0.01381 | -0.004 | 17.6394
2 | 0.2733 | 0.01389 | 0.0017 | 19.676
2.5 | 0.3131 | 0.01409 | 0.0053 | 22.2214
3 | 0.346 | 0.01426 | 0.0103 | 24.2637
3.5 | 0.3924 | 0.01462 | 0.0125 | 26.8399
4 | 0.4524 | 0.01511 | 0.012 | 29.9404
4.5 | 0.5008 | 0.0156 | 0.0136 | 32.1026
5 | 0.5786 | 0.01641 | 0.0094 | 35.259
5.5 | 0.6496 | 0.01721 | 0.0063 | 37.7455
6 | 0.7389 | 0.01822 | -0.0005 | 40.5543
6.5 | 0.8117 | 0.01913 | -0.0039 | 42.4307
7 | 0.8777 | 0.01992 | -0.0066 | 44.0612
7.5 | 0.9514 | 0.02075 | -0.0108 | 45.8506
8 | 1.0216 | 0.02149 | -0.0145 | 47.5384
8.5 | 1.0851 | 0.02227 | -0.0177 | 48.7247
9 | 1.1495 | 0.02298 | -0.0211 | 50.0218
9.5 | 1.1367 | 0.02351 | -0.0107 | 48.3496
10 | 1.1386 | 0.02425 | -0.0027 | 46.9526
10.5 | 1.134 | 0.02521 | 0.0058 | 44.9821
11 | 1.1431 | 0.0263 | 0.0121 | 43.4639
11.5 | 1.1463 | 0.0277 | 0.0185 | 41.3827
12 | 1.1554 | 0.0293 | 0.0237 | 39.4334
12.5 | 1.1662 | 0.031 | 0.0282 | 37.6194
13 | 1.1698 | 0.03336 | 0.0327 | 35.0659
13.5 | 1.1821 | 0.03549 | 0.0361 | 33.308
14 | 1.1846 | 0.03846 | 0.0395 | 30.8008
14.5 | 1.1917 | 0.04144 | 0.0421 | 28.7572
15 | 1.2039 | 0.04419 | 0.0442 | 27.2437
15.5 | 1.1993 | 0.04859 | 0.0461 | 24.682
16 | 1.2063 | 0.05219 | 0.0475 | 23.1136
16.5 | 1.2067 | 0.05662 | 0.0484 | 21.3123
17 | 1.2051 | 0.06147 | 0.0489 | 19.6047
17.5 | 1.2192 | 0.06473 | 0.0494 | 18.8352
18 | 1.2035 | 0.07155 | 0.0488 | 16.8204
18.5 | 1.2085 | 0.07609 | 0.0486 | 15.8825
19 | 1.2019 | 0.08222 | 0.0476 | 14.6181
19.5 | 1.1984 | 0.08803 | 0.0465 | 13.6135
20 | 1.2014 | 0.09315 | 0.0454 | 12.8975

## 21. Re 250k Mach 0.25 (1)
BIGFOIL.COM POLAR EXPORT
NACA2324
NACA2324 |  |  |  | Cl Max: | 1.967 | at alpha= | 19 | deg
JavaFoil+Calcfoil stall+Eppler ext transition |  |  |  | L/D Max: | 57.871 | at alpha= | 7 | deg
Re: | 250000 |  |  | Cd Min: | 0.01368 | at alpha= | -2 | deg
Mach: | 0.25 |  |  | Cl=0 at alpha= | -2.2164 | deg
|  |  |  | @ Cl=0.1, Cd= | 0.013737
|  |  |  | @ Cl=0.4, Cd= | 0.014516
|  |  |  | @ Cl=0.6, Cd= | 0.015115
alpha (deg) | Cl | Cd | Cm | Cl/Cd
-20 | -1.511 | 0.15312 | -0.012 | -9.866
-19.5 | -1.505 | 0.1434 | -0.013 | -10.493
-19 | -1.496 | 0.13384 | -0.014 | -11.179
-18.5 | -1.485 | 0.12473 | -0.014 | -11.908
-18 | -1.472 | 0.11576 | -0.015 | -12.717
-17.5 | -1.457 | 0.10698 | -0.016 | -13.618
-17 | -1.441 | 0.098 | -0.016 | -14.702
-16.5 | -1.424 | 0.08876 | -0.017 | -16.044
-16 | -1.403 | 0.08071 | -0.018 | -17.377
-15.5 | -1.379 | 0.07327 | -0.019 | -18.816
-15 | -1.352 | 0.06636 | -0.02 | -20.376
-14.5 | -1.324 | 0.06002 | -0.021 | -22.051
-14 | -1.292 | 0.05428 | -0.022 | -23.811
-13.5 | -1.258 | 0.04906 | -0.023 | -25.65
-13 | -1.222 | 0.04435 | -0.023 | -27.557
-12.5 | -1.184 | 0.04014 | -0.024 | -29.491
-12 | -1.143 | 0.0364 | -0.025 | -31.401
-11.5 | -1.1 | 0.03311 | -0.026 | -33.221
-11 | -1.055 | 0.03024 | -0.027 | -34.874
-10.5 | -1.007 | 0.02775 | -0.028 | -36.291
-10 | -0.957 | 0.02561 | -0.029 | -37.387
-9.5 | -0.905 | 0.02377 | -0.03 | -38.091
-9 | -0.852 | 0.02221 | -0.031 | -38.356
-8.5 | -0.796 | 0.02088 | -0.031 | -38.134
-8 | -0.739 | 0.01974 | -0.032 | -37.416
-7.5 | -0.68 | 0.01877 | -0.033 | -36.209
-7 | -0.619 | 0.01795 | -0.034 | -34.517
-6.5 | -0.558 | 0.01723 | -0.035 | -32.372
-6 | -0.495 | 0.01662 | -0.035 | -29.795
-5.5 | -0.432 | 0.01611 | -0.036 | -26.813
-5 | -0.368 | 0.01567 | -0.037 | -23.461
-4.5 | -0.303 | 0.01529 | -0.038 | -19.79
-4 | -0.237 | 0.01498 | -0.038 | -15.826
-3.5 | -0.171 | 0.01473 | -0.039 | -11.62
-3 | -0.105 | 0.01452 | -0.04 | -7.218
-2.5 | -0.038 | 0.01435 | -0.041 | -2.657
-2 | 0.029 | 0.01368 | -0.041 | 2.107
-1.5 | 0.096 | 0.01373 | -0.042 | 6.993
-1 | 0.163 | 0.01384 | -0.043 | 11.783
-0.5 | 0.23 | 0.01401 | -0.043 | 16.431
0 | 0.296 | 0.01424 | -0.044 | 20.788
0.5 | 0.362 | 0.01443 | -0.045 | 25.09
1 | 0.428 | 0.01458 | -0.045 | 29.354
1.5 | 0.494 | 0.01477 | -0.046 | 33.438
2 | 0.559 | 0.01497 | -0.047 | 37.338
2.5 | 0.624 | 0.0152 | -0.047 | 41.052
3 | 0.688 | 0.01548 | -0.048 | 44.468
3.5 | 0.752 | 0.01583 | -0.048 | 47.531
4 | 0.816 | 0.01622 | -0.049 | 50.271
4.5 | 0.878 | 0.01671 | -0.05 | 52.555
5 | 0.94 | 0.01726 | -0.05 | 54.471
5.5 | 1.001 | 0.01736 | -0.051 | 57.668
6 | 1.062 | 0.01862 | -0.051 | 57.023
6.5 | 1.121 | 0.01943 | -0.052 | 57.674
7 | 1.179 | 0.02037 | -0.052 | 57.871
7.5 | 1.235 | 0.02142 | -0.052 | 57.668
8 | 1.291 | 0.02263 | -0.053 | 57.039
8.5 | 1.345 | 0.02399 | -0.053 | 56.044
9 | 1.397 | 0.02552 | -0.053 | 54.718
9.5 | 1.447 | 0.02727 | -0.054 | 53.046
10 | 1.495 | 0.02923 | -0.054 | 51.146
10.5 | 1.542 | 0.03144 | -0.054 | 49.034
11 | 1.586 | 0.0339 | -0.054 | 46.772
11.5 | 1.628 | 0.03664 | -0.055 | 44.429
12 | 1.668 | 0.03968 | -0.055 | 42.037
12.5 | 1.705 | 0.04305 | -0.055 | 39.62
13 | 1.741 | 0.04668 | -0.055 | 37.293
13.5 | 1.774 | 0.05062 | -0.055 | 35.05
14 | 1.805 | 0.05489 | -0.055 | 32.884
14.5 | 1.833 | 0.05948 | -0.055 | 30.824
15 | 1.86 | 0.06441 | -0.055 | 28.869
15.5 | 1.883 | 0.06964 | -0.055 | 27.032
16 | 1.903 | 0.07527 | -0.055 | 25.284
16.5 | 1.921 | 0.08119 | -0.055 | 23.665
17 | 1.937 | 0.08748 | -0.055 | 22.14
17.5 | 1.948 | 0.09411 | -0.055 | 20.704
18 | 1.957 | 0.10115 | -0.055 | 19.351
18.5 | 1.963 | 0.10857 | -0.055 | 18.085
19 | 1.967 | 0.11642 | -0.055 | 16.892
19.5 | 1.967 | 0.12464 | -0.055 | 15.781
20 | 1.963 | 0.13329 | -0.055 | 14.727

## 22. Re 250k Mach 0.25 (2)
BIGFOIL.COM POLAR EXPORT
NACA2324
NACA2324 |  |  |  | Cl Max: | 1.1562 | at alpha= | 16 | deg
XFOIL ncrit=9 |  |  |  | L/D Max: | 45.3949 | at alpha= | 8.5 | deg
Re: | 250000 |  |  | Cd Min: | 0.17846 | at alpha= | -18.5 | deg
Mach: | 0.25 |  |  | Cl=0 at alpha= | -1.929 | deg
|  |  |  | @ Cl=0.1, Cd= | 0.013978
|  |  |  | @ Cl=0.4, Cd= | 0.015299
|  |  |  | @ Cl=0.6, Cd= | 0.017382
alpha (deg) | Cl | Cd | Cm | Cl/Cd
-18.5 | -0.3916 | 0.17846 | -0.04 | -2.1943
-18 | -0.8758 | 0.08571 | -0.0838 | -10.2182
-17.5 | -0.9132 | 0.0762 | -0.0864 | -11.9843
-17 | -0.9161 | 0.07125 | -0.0863 | -12.8575
-16.5 | -0.953 | 0.06307 | -0.0871 | -15.1102
-16 | -0.9711 | 0.05752 | -0.0859 | -16.8828
-15.5 | -0.9689 | 0.05434 | -0.0835 | -17.8303
-15 | -0.9884 | 0.04982 | -0.0805 | -19.8394
-14.5 | -0.9988 | 0.04648 | -0.0765 | -21.4888
-14 | -1.0026 | 0.04413 | -0.0718 | -22.7192
-13.5 | -1.0222 | 0.04133 | -0.066 | -24.7326
-13 | -0.9903 | 0.03867 | -0.0671 | -25.609
-12.5 | -0.9465 | 0.03565 | -0.071 | -26.5498
-12 | -0.89 | 0.03341 | -0.0749 | -26.6387
-11.5 | -0.8429 | 0.03111 | -0.0771 | -27.0942
-11 | -0.7863 | 0.02909 | -0.0804 | -27.0299
-10.5 | -0.7325 | 0.02725 | -0.0822 | -26.8807
-10 | -0.6808 | 0.02553 | -0.0833 | -26.6667
-9.5 | -0.6132 | 0.02377 | -0.0869 | -25.7972
-9 | -0.5611 | 0.02234 | -0.0871 | -25.1164
-8.5 | -0.4771 | 0.02066 | -0.0932 | -23.0929
-8 | -0.4199 | 0.0194 | -0.0938 | -21.6443
-7.5 | -0.361 | 0.01824 | -0.0946 | -19.7917
-7 | -0.3086 | 0.01727 | -0.0939 | -17.8691
-6.5 | -0.2637 | 0.01649 | -0.0915 | -15.9915
-6 | -0.2255 | 0.01585 | -0.0877 | -14.2271
-5.5 | -0.1923 | 0.01531 | -0.0829 | -12.5604
-5 | -0.1635 | 0.01486 | -0.077 | -11.0027
-4.5 | -0.1392 | 0.01456 | -0.0701 | -9.5604
-4 | -0.1179 | 0.01437 | -0.0625 | -8.2046
-3.5 | -0.0921 | 0.0142 | -0.0557 | -6.4859
-3 | -0.0649 | 0.01409 | -0.0492 | -4.6061
-2.5 | -0.0355 | 0.01399 | -0.043 | -2.5375
-2 | -0.0046 | 0.01394 | -0.0371 | -0.32999
-1.5 | 0.0278 | 0.01392 | -0.0314 | 1.9971
-1 | 0.0613 | 0.01394 | -0.0261 | 4.3974
-0.5 | 0.0961 | 0.01397 | -0.0209 | 6.879
0 | 0.1327 | 0.01404 | -0.0162 | 9.4516
0.5 | 0.1684 | 0.01411 | -0.0113 | 11.9348
1 | 0.1966 | 0.01414 | -0.0049 | 13.9038
1.5 | 0.2301 | 0.01425 | 0.0004 | 16.1474
2 | 0.2712 | 0.01443 | 0.0041 | 18.7942
2.5 | 0.2981 | 0.01454 | 0.0106 | 20.5021
3 | 0.342 | 0.01483 | 0.0138 | 23.0614
3.5 | 0.3796 | 0.01511 | 0.0183 | 25.1224
4 | 0.4313 | 0.01559 | 0.0198 | 27.6652
4.5 | 0.5041 | 0.01624 | 0.0172 | 31.0406
5 | 0.5603 | 0.01693 | 0.0175 | 33.0951
5.5 | 0.6535 | 0.01799 | 0.0105 | 36.3257
6 | 0.7344 | 0.01894 | 0.006 | 38.7751
6.5 | 0.7999 | 0.01998 | 0.0042 | 40.035
7 | 0.8766 | 0.021 | 0.0002 | 41.7429
7.5 | 0.9459 | 0.02192 | -0.003 | 43.1524
8 | 1.0141 | 0.02295 | -0.0063 | 44.1874
8.5 | 1.0863 | 0.02393 | -0.0104 | 45.3949
9 | 1.1201 | 0.02483 | -0.0086 | 45.1108
9.5 | 1.1144 | 0.02565 | 0.0005 | 43.4464
10 | 1.107 | 0.02671 | 0.0095 | 41.4452
10.5 | 1.1103 | 0.02801 | 0.0166 | 39.6394
11 | 1.114 | 0.02953 | 0.023 | 37.7243
11.5 | 1.1174 | 0.03151 | 0.0287 | 35.4618
12 | 1.1336 | 0.03317 | 0.033 | 34.1755
12.5 | 1.1277 | 0.03623 | 0.0379 | 31.1261
13 | 1.1363 | 0.03886 | 0.0415 | 29.2409
13.5 | 1.1412 | 0.04195 | 0.0446 | 27.2038
14 | 1.1399 | 0.04587 | 0.0472 | 24.8507
14.5 | 1.1503 | 0.04906 | 0.0492 | 23.4468
15 | 1.1442 | 0.05396 | 0.0507 | 21.2046
15.5 | 1.1424 | 0.05873 | 0.0518 | 19.4517
16 | 1.1562 | 0.06209 | 0.0528 | 18.6214
16.5 | 1.1356 | 0.06931 | 0.0524 | 16.3844
17 | 1.1362 | 0.07442 | 0.0524 | 15.2674
17.5 | 1.1324 | 0.08024 | 0.0518 | 14.1127
18 | 1.1145 | 0.08788 | 0.0503 | 12.6821
18.5 | 1.1398 | 0.09036 | 0.0505 | 12.614
19 | 1.0918 | 0.10221 | 0.0467 | 10.6819
19.5 | 1.0975 | 0.10732 | 0.0454 | 10.2264
20 | 1.0657 | 0.11765 | 0.0414 | 9.0582

## 23. Re 250k Mach 0.50 (1)
BIGFOIL.COM POLAR EXPORT
NACA2324
NACA2324 |  |  |  | Cl Max: | 1.592 | at alpha= | 11.5 | deg
JavaFoil+Calcfoil stall+Eppler ext transition |  |  |  | L/D Max: | 48.309 | at alpha= | 5.5 | deg
Re: | 250000 |  |  | Cd Min: | 0.01551 | at alpha= | -1 | deg
Mach: | 0.5 |  |  | Cl=0 at alpha= | -2.2162 | deg
|  |  |  | @ Cl=0.1, Cd= | 0.015851
|  |  |  | @ Cl=0.4, Cd= | 0.016115
|  |  |  | @ Cl=0.6, Cd= | 0.016924
alpha (deg) | Cl | Cd | Cm | Cl/Cd
-17 | -0.87 | 0.25803 | -0.014 | -3.372
-16.5 | -0.841 | 0.25529 | -0.014 | -3.294
-16 | -0.811 | 0.238 | -0.014 | -3.407
-15.5 | -0.781 | 0.22449 | -0.014 | -3.478
-15 | -0.751 | 0.21439 | -0.014 | -3.502
-14.5 | -0.721 | 0.19364 | -0.014 | -3.723
-14 | -0.691 | 0.1709 | -0.014 | -4.04
-13.5 | -0.942 | 0.12672 | -0.018 | -7.435
-13 | -1.03 | 0.10493 | -0.021 | -9.82
-12.5 | -1.059 | 0.08966 | -0.022 | -11.808
-12 | -1.064 | 0.07709 | -0.024 | -13.805
-11.5 | -1.06 | 0.06488 | -0.026 | -16.339
-11 | -1.042 | 0.05555 | -0.027 | -18.758
-10.5 | -1.015 | 0.048 | -0.029 | -21.142
-10 | -0.98 | 0.04192 | -0.03 | -23.389
-9.5 | -0.94 | 0.03693 | -0.031 | -25.439
-9 | -0.894 | 0.03283 | -0.033 | -27.217
-8.5 | -0.843 | 0.0295 | -0.034 | -28.586
-8 | -0.789 | 0.02678 | -0.035 | -29.455
-7.5 | -0.731 | 0.02457 | -0.036 | -29.763
-7 | -0.67 | 0.02275 | -0.037 | -29.457
-6.5 | -0.607 | 0.02128 | -0.038 | -28.51
-6 | -0.541 | 0.02008 | -0.039 | -26.948
-5.5 | -0.473 | 0.01909 | -0.04 | -24.794
-5 | -0.404 | 0.01829 | -0.041 | -22.095
-4.5 | -0.334 | 0.01764 | -0.042 | -18.911
-4 | -0.262 | 0.01712 | -0.043 | -15.299
-3.5 | -0.189 | 0.01671 | -0.043 | -11.336
-3 | -0.116 | 0.0164 | -0.044 | -7.081
-2.5 | -0.042 | 0.01618 | -0.045 | -2.614
-2 | 0.032 | 0.01605 | -0.046 | 1.995
-1.5 | 0.107 | 0.01583 | -0.047 | 6.738
-1 | 0.181 | 0.01551 | -0.047 | 11.695
-0.5 | 0.256 | 0.01568 | -0.048 | 16.326
0 | 0.328 | 0.01592 | -0.049 | 20.628
0.5 | 0.402 | 0.01612 | -0.05 | 24.91
1 | 0.474 | 0.01637 | -0.05 | 28.978
1.5 | 0.547 | 0.01667 | -0.051 | 32.796
2 | 0.618 | 0.01701 | -0.052 | 36.349
2.5 | 0.689 | 0.01747 | -0.052 | 39.436
3 | 0.759 | 0.01801 | -0.053 | 42.152
3.5 | 0.828 | 0.01867 | -0.053 | 44.348
4 | 0.896 | 0.01944 | -0.054 | 46.105
4.5 | 0.963 | 0.02033 | -0.055 | 47.373
5 | 1.028 | 0.02138 | -0.055 | 48.091
5.5 | 1.092 | 0.0226 | -0.056 | 48.309
6 | 1.153 | 0.02402 | -0.056 | 48.013
6.5 | 1.213 | 0.0257 | -0.056 | 47.197
7 | 1.27 | 0.02766 | -0.057 | 45.912
7.5 | 1.324 | 0.02996 | -0.057 | 44.196
8 | 1.375 | 0.03264 | -0.057 | 42.12
8.5 | 1.422 | 0.0358 | -0.057 | 39.727
9 | 1.465 | 0.03948 | -0.057 | 37.116
9.5 | 1.504 | 0.04378 | -0.057 | 34.349
10 | 1.537 | 0.04876 | -0.057 | 31.517
10.5 | 1.564 | 0.05458 | -0.057 | 28.646
11 | 1.583 | 0.06132 | -0.057 | 25.81
11.5 | 1.592 | 0.06918 | -0.057 | 23.015
12 | 1.589 | 0.07839 | -0.056 | 20.268
12.5 | 1.566 | 0.0896 | -0.056 | 17.475
13 | 1.512 | 0.10391 | -0.055 | 14.55
13.5 | 1.379 | 0.12525 | -0.054 | 11.012
14 | 0.946 | 0.1803 | -0.034 | 5.246
14.5 | 0.977 | 0.204 | -0.037 | 4.789
15 | 1.008 | 0.2305 | -0.039 | 4.375
15.5 | 1.039 | 0.23873 | -0.041 | 4.351
16 | 1.069 | 0.25208 | -0.042 | 4.242
16.5 | 1.1 | 0.26704 | -0.043 | 4.119

## 24. Re 250k Mach 0.50 (2)
BIGFOIL.COM POLAR EXPORT
NACA2324
NACA2324 |  |  |  | Cl Max: | 0.9343 | at alpha= | 8.5 | deg
XFOIL ncrit=9 |  |  |  | L/D Max: | 27.8211 | at alpha= | 6.5 | deg
Re: | 250000 |  |  | Cd Min: | 0.17626 | at alpha= | -16.5 | deg
Mach: | 0.5 |  |  | Cl=0 at alpha= | -1.9611 | deg
|  |  |  | @ Cl=0.1, Cd= | 0.016166
|  |  |  | @ Cl=0.4, Cd= | 0.019569
|  |  |  | @ Cl=0.6, Cd= | 0.023448
alpha (deg) | Cl | Cd | Cm | Cl/Cd
-16.5 | -0.3235 | 0.17626 | -0.0447 | -1.8354
-16 | -0.3332 | 0.16772 | -0.0465 | -1.9866
-15.5 | -0.3318 | 0.16197 | -0.0463 | -2.0485
-15 | -0.3271 | 0.15759 | -0.0451 | -2.0756
-14.5 | -0.3656 | 0.14557 | -0.0479 | -2.5115
-14 | -0.3456 | 0.14402 | -0.0455 | -2.3997
-13.5 | -0.3511 | 0.12836 | -0.0579 | -2.7353
-13 | -0.3113 | 0.12109 | -0.0655 | -2.5708
-12.5 | -0.4793 | 0.08751 | -0.0845 | -5.4771
-11.5 | -0.5732 | 0.0585 | -0.106 | -9.7983
-11 | -0.5732 | 0.04999 | -0.1127 | -11.4663
-10.5 | -0.5542 | 0.04308 | -0.1186 | -12.8644
-10 | -0.543 | 0.03714 | -0.1213 | -14.6204
-9.5 | -0.4949 | 0.03339 | -0.1237 | -14.8218
-9 | -0.4348 | 0.02946 | -0.1284 | -14.759
-8.5 | -0.3784 | 0.02641 | -0.131 | -14.3279
-8 | -0.3175 | 0.02396 | -0.133 | -13.2513
-7.5 | -0.2618 | 0.02218 | -0.1329 | -11.8034
-7 | -0.2274 | 0.02097 | -0.1281 | -10.8441
-6.5 | -0.1913 | 0.01987 | -0.1232 | -9.6276
-6 | -0.1584 | 0.01898 | -0.1175 | -8.3456
-5.5 | -0.1318 | 0.01831 | -0.1102 | -7.1983
-5 | -0.1076 | 0.0177 | -0.1023 | -6.0791
-4.5 | -0.0846 | 0.01718 | -0.094 | -4.9243
-4 | -0.0655 | 0.01677 | -0.0847 | -3.9058
-3.5 | -0.0494 | 0.01648 | -0.0747 | -2.9976
-3 | -0.0369 | 0.01632 | -0.0638 | -2.261
-2.5 | -0.0224 | 0.01622 | -0.0531 | -1.381
-2 | -0.0015 | 0.0161 | -0.0437 | -0.093168
-1.5 | 0.0178 | 0.01605 | -0.0338 | 1.109
-1 | 0.036 | 0.01604 | -0.0238 | 2.2444
-0.5 | 0.0576 | 0.01607 | -0.0143 | 3.5843
0 | 0.09 | 0.01613 | -0.007 | 5.5797
0.5 | 0.1176 | 0.01623 | 0.0012 | 7.2458
1 | 0.1478 | 0.01645 | 0.0087 | 8.9848
1.5 | 0.1923 | 0.01669 | 0.0137 | 11.5219
2 | 0.216 | 0.01699 | 0.0222 | 12.7134
2.5 | 0.2558 | 0.01736 | 0.0278 | 14.735
3 | 0.2849 | 0.01773 | 0.0351 | 16.0688
3.5 | 0.3226 | 0.01824 | 0.0408 | 17.6864
4 | 0.3563 | 0.01872 | 0.0471 | 19.0331
4.5 | 0.3992 | 0.01956 | 0.0512 | 20.409
5 | 0.4795 | 0.02045 | 0.049 | 23.4474
5.5 | 0.5465 | 0.02222 | 0.047 | 24.595
6 | 0.6358 | 0.02427 | 0.0412 | 26.197
6.5 | 0.7214 | 0.02593 | 0.0375 | 27.8211
7 | 0.7692 | 0.02905 | 0.036 | 26.4785
7.5 | 0.8247 | 0.03228 | 0.033 | 25.5483
8 | 0.8919 | 0.0352 | 0.0286 | 25.3381
8.5 | 0.9343 | 0.03878 | 0.0259 | 24.0923
9 | 0.88 | 0.0433 | 0.035 | 20.3233
9.5 | 0.8918 | 0.04502 | 0.0406 | 19.809
10 | 0.8179 | 0.05356 | 0.0455 | 15.2707
10.5 | 0.7691 | 0.06172 | 0.0479 | 12.4611
11 | 0.8005 | 0.06338 | 0.051 | 12.6302
11.5 | 0.7152 | 0.0765 | 0.0499 | 9.349
12 | 0.6028 | 0.09462 | 0.0456 | 6.3707

## 25. Re 500k Mach 0.00 (1)
BIGFOIL.COM POLAR EXPORT
NACA2324
NACA2324 |  |  |  | Cl Max: | 2.106 | at alpha= | 20 | deg
JavaFoil+Calcfoil stall+Eppler ext transition |  |  |  | L/D Max: | 76.069 | at alpha= | 7.5 | deg
Re: | 500000 |  |  | Cd Min: | 0.01085 | at alpha= | -2 | deg
Mach: | 0 |  |  | Cl=0 at alpha= | -2.2154 | deg
|  |  |  | @ Cl=0.1, Cd= | 0.010912
|  |  |  | @ Cl=0.4, Cd= | 0.011088
|  |  |  | @ Cl=0.6, Cd= | 0.011659
alpha (deg) | Cl | Cd | Cm | Cl/Cd
-20 | -1.649 | 0.09795 | -0.014 | -16.831
-19.5 | -1.631 | 0.09072 | -0.014 | -17.981
-19 | -1.612 | 0.08381 | -0.015 | -19.236
-18.5 | -1.591 | 0.07725 | -0.016 | -20.6
-18 | -1.569 | 0.07098 | -0.016 | -22.105
-17.5 | -1.545 | 0.06508 | -0.017 | -23.736
-17 | -1.519 | 0.05965 | -0.018 | -25.46
-16.5 | -1.491 | 0.05449 | -0.018 | -27.356
-16 | -1.46 | 0.04972 | -0.019 | -29.371
-15.5 | -1.428 | 0.0453 | -0.02 | -31.53
-15 | -1.395 | 0.04129 | -0.021 | -33.773
-14.5 | -1.359 | 0.03762 | -0.021 | -36.125
-14 | -1.322 | 0.03428 | -0.022 | -38.552
-13.5 | -1.282 | 0.03132 | -0.023 | -40.935
-13 | -1.241 | 0.02863 | -0.024 | -43.335
-12.5 | -1.197 | 0.02628 | -0.025 | -45.545
-12 | -1.152 | 0.02436 | -0.025 | -47.282
-11.5 | -1.105 | 0.02257 | -0.026 | -48.938
-11 | -1.055 | 0.02082 | -0.027 | -50.694
-10.5 | -1.005 | 0.01963 | -0.028 | -51.168
-10 | -0.952 | 0.01827 | -0.029 | -52.111
-9.5 | -0.898 | 0.01723 | -0.029 | -52.11
-9 | -0.842 | 0.01632 | -0.03 | -51.603
-8.5 | -0.785 | 0.01553 | -0.031 | -50.557
-8 | -0.727 | 0.01483 | -0.032 | -49.014
-7.5 | -0.667 | 0.01422 | -0.032 | -46.926
-7 | -0.607 | 0.01367 | -0.033 | -44.415
-6.5 | -0.546 | 0.01319 | -0.034 | -41.378
-6 | -0.484 | 0.01278 | -0.035 | -37.88
-5.5 | -0.422 | 0.01213 | -0.035 | -34.747
-5 | -0.358 | 0.01179 | -0.036 | -30.408
-4.5 | -0.295 | 0.01218 | -0.037 | -24.206
-4 | -0.231 | 0.01195 | -0.038 | -19.318
-3.5 | -0.167 | 0.01176 | -0.038 | -14.157
-3 | -0.102 | 0.01161 | -0.039 | -8.781
-2.5 | -0.037 | 0.01143 | -0.04 | -3.241
-2 | 0.028 | 0.01085 | -0.04 | 2.582
-1.5 | 0.093 | 0.0109 | -0.041 | 8.557
-1 | 0.158 | 0.01101 | -0.042 | 14.385
-0.5 | 0.224 | 0.01114 | -0.042 | 20.069
0 | 0.288 | 0.01133 | -0.043 | 25.394
0.5 | 0.352 | 0.0115 | -0.044 | 30.635
1 | 0.416 | 0.01095 | -0.044 | 38.024
1.5 | 0.481 | 0.01135 | -0.045 | 42.336
2 | 0.544 | 0.01151 | -0.045 | 47.29
2.5 | 0.608 | 0.01168 | -0.046 | 52.052
3 | 0.671 | 0.01185 | -0.047 | 56.632
3.5 | 0.734 | 0.01207 | -0.047 | 60.794
4 | 0.796 | 0.01259 | -0.048 | 63.217
4.5 | 0.858 | 0.01289 | -0.048 | 66.583
5 | 0.919 | 0.01325 | -0.049 | 69.396
5.5 | 0.98 | 0.01366 | -0.049 | 71.741
6 | 1.04 | 0.01413 | -0.05 | 73.598
6.5 | 1.099 | 0.01466 | -0.051 | 74.981
7 | 1.158 | 0.01528 | -0.051 | 75.79
7.5 | 1.215 | 0.01597 | -0.051 | 76.069
8 | 1.272 | 0.01675 | -0.052 | 75.919
8.5 | 1.327 | 0.01762 | -0.052 | 75.291
9 | 1.38 | 0.0186 | -0.053 | 74.234
9.5 | 1.433 | 0.01971 | -0.053 | 72.71
10 | 1.484 | 0.02094 | -0.054 | 70.85
10.5 | 1.533 | 0.02232 | -0.054 | 68.659
11 | 1.58 | 0.02377 | -0.054 | 66.47
11.5 | 1.626 | 0.02552 | -0.054 | 63.689
12 | 1.669 | 0.02746 | -0.055 | 60.803
12.5 | 1.711 | 0.02958 | -0.055 | 57.839
13 | 1.751 | 0.03195 | -0.055 | 54.803
13.5 | 1.789 | 0.03453 | -0.055 | 51.801
14 | 1.825 | 0.03734 | -0.055 | 48.864
14.5 | 1.859 | 0.04038 | -0.056 | 46.035
15 | 1.891 | 0.04367 | -0.056 | 43.31
15.5 | 1.921 | 0.04727 | -0.056 | 40.645
16 | 1.95 | 0.05104 | -0.056 | 38.194
16.5 | 1.976 | 0.05502 | -0.056 | 35.914
17 | 2.001 | 0.05926 | -0.056 | 33.76
17.5 | 2.023 | 0.06371 | -0.056 | 31.752
18 | 2.043 | 0.06842 | -0.056 | 29.867
18.5 | 2.062 | 0.07338 | -0.056 | 28.1
19 | 2.079 | 0.07855 | -0.056 | 26.465
19.5 | 2.094 | 0.08401 | -0.056 | 24.924
20 | 2.106 | 0.08973 | -0.056 | 23.473

## 26. Re 500k Mach 0.00 (2)
BIGFOIL.COM POLAR EXPORT
NACA2324
NACA2324 |  |  |  | Cl Max: | 1.2366 | at alpha= | 17 | deg
XFOIL ncrit=9 |  |  |  | L/D Max: | 56.0729 | at alpha= | 9.5 | deg
Re: | 500000 |  |  | Cd Min: | 0.09249 | at alpha= | 20 | deg
Mach: | 0 |  |  | Cl=0 at alpha= | -1.7986 | deg
|  |  |  | @ Cl=0.1, Cd= | 0.010448
|  |  |  | @ Cl=0.4, Cd= | 0.011699
|  |  |  | @ Cl=0.6, Cd= | 0.013125
alpha (deg) | Cl | Cd | Cm | Cl/Cd
-20 | -1.063 | 0.07723 | -0.0783 | -13.7641
-19.5 | -1.0606 | 0.07272 | -0.0786 | -14.5847
-19 | -1.0632 | 0.06748 | -0.0793 | -15.7558
-18.5 | -1.0667 | 0.06226 | -0.0796 | -17.133
-18 | -1.0681 | 0.05787 | -0.079 | -18.4569
-17.5 | -1.0695 | 0.05353 | -0.0782 | -19.9795
-17 | -1.0691 | 0.0496 | -0.077 | -21.5544
-16.5 | -1.0738 | 0.04577 | -0.0747 | -23.4608
-16 | -1.0772 | 0.04235 | -0.072 | -25.4357
-15.5 | -1.0785 | 0.03949 | -0.0686 | -27.3107
-15 | -1.09 | 0.03641 | -0.064 | -29.9368
-14.5 | -1.0457 | 0.03349 | -0.0682 | -31.2242
-14 | -1.0003 | 0.03072 | -0.0724 | -32.5618
-13.5 | -0.9561 | 0.02846 | -0.0749 | -33.5945
-13 | -0.9076 | 0.02609 | -0.0786 | -34.7873
-12.5 | -0.8574 | 0.02432 | -0.0811 | -35.2549
-12 | -0.8078 | 0.02244 | -0.0835 | -35.9982
-11.5 | -0.7476 | 0.02073 | -0.0874 | -36.0637
-11 | -0.7012 | 0.01938 | -0.0877 | -36.1816
-10.5 | -0.6381 | 0.01793 | -0.0913 | -35.5884
-10 | -0.5876 | 0.01669 | -0.0921 | -35.2067
-9.5 | -0.5045 | 0.01553 | -0.0992 | -32.4855
-8.5 | -0.3801 | 0.01397 | -0.104 | -27.2083
-8 | -0.3366 | 0.0133 | -0.1025 | -25.3083
-7.5 | -0.3018 | 0.0128 | -0.099 | -23.5781
-7 | -0.2671 | 0.01241 | -0.0952 | -21.523
-6.5 | -0.2345 | 0.0121 | -0.0908 | -19.3802
-6 | -0.2078 | 0.01174 | -0.0853 | -17.7002
-5.5 | -0.1809 | 0.01144 | -0.0796 | -15.8129
-5 | -0.1552 | 0.01118 | -0.0736 | -13.8819
-4.5 | -0.1318 | 0.01095 | -0.067 | -12.0365
-4 | -0.1093 | 0.0108 | -0.0601 | -10.1204
-3.5 | -0.0904 | 0.0107 | -0.0524 | -8.4486
-3 | -0.0669 | 0.01059 | -0.0456 | -6.3173
-2.5 | -0.0397 | 0.01052 | -0.0395 | -3.7738
-2 | -0.0114 | 0.01048 | -0.0336 | -1.0878
-1.5 | 0.0169 | 0.01046 | -0.0277 | 1.6157
-1 | 0.0417 | 0.01044 | -0.021 | 3.9943
-0.5 | 0.0666 | 0.01044 | -0.0144 | 6.3793
0 | 0.0961 | 0.01044 | -0.0088 | 9.205
0.5 | 0.1263 | 0.0105 | -0.0034 | 12.0286
1 | 0.1578 | 0.0106 | 0.0017 | 14.8868
1.5 | 0.1881 | 0.01075 | 0.007 | 17.4977
2 | 0.2221 | 0.01082 | 0.0116 | 20.5268
2.5 | 0.2544 | 0.01098 | 0.0164 | 23.1694
3 | 0.2871 | 0.01113 | 0.0211 | 25.7951
3.5 | 0.3208 | 0.01128 | 0.0255 | 28.4397
4 | 0.3532 | 0.01147 | 0.0302 | 30.7934
4.5 | 0.3928 | 0.01165 | 0.0334 | 33.7167
5 | 0.4443 | 0.012 | 0.034 | 37.025
5.5 | 0.5155 | 0.01243 | 0.0304 | 41.4722
6 | 0.603 | 0.01315 | 0.0233 | 45.8555
6.5 | 0.6823 | 0.01377 | 0.018 | 49.5497
7 | 0.7563 | 0.01464 | 0.0135 | 51.6598
7.5 | 0.8178 | 0.01546 | 0.0116 | 52.8978
8 | 0.8827 | 0.01635 | 0.0087 | 53.9878
8.5 | 0.9466 | 0.0173 | 0.0057 | 54.7168
9 | 1.013 | 0.01817 | 0.0022 | 55.7512
9.5 | 1.0766 | 0.0192 | -0.0013 | 56.0729
10 | 1.1309 | 0.02037 | -0.0035 | 55.5179
10.5 | 1.1383 | 0.02121 | 0.0033 | 53.6681
11 | 1.142 | 0.02255 | 0.01 | 50.643
11.5 | 1.1561 | 0.02381 | 0.015 | 48.5552
12 | 1.1669 | 0.02551 | 0.0199 | 45.7428
12.5 | 1.1777 | 0.02748 | 0.0242 | 42.8566
13 | 1.1921 | 0.0295 | 0.0277 | 40.4102
13.5 | 1.2002 | 0.03213 | 0.0312 | 37.3545
14 | 1.2121 | 0.03475 | 0.0339 | 34.8806
14.5 | 1.2211 | 0.03777 | 0.0364 | 32.3299
15 | 1.2233 | 0.0415 | 0.0386 | 29.4771
15.5 | 1.2327 | 0.04492 | 0.0402 | 27.4421
16 | 1.2349 | 0.04908 | 0.0415 | 25.161
16.5 | 1.2353 | 0.05363 | 0.0425 | 23.0337
17 | 1.2366 | 0.05828 | 0.0431 | 21.2183
17.5 | 1.23 | 0.06383 | 0.0433 | 19.2699
18 | 1.2312 | 0.06887 | 0.0432 | 17.8772
18.5 | 1.226 | 0.07461 | 0.0428 | 16.4321
19 | 1.2224 | 0.08039 | 0.042 | 15.2059
19.5 | 1.2179 | 0.08638 | 0.041 | 14.0993
20 | 1.2129 | 0.09249 | 0.0397 | 13.1139

## 27. Re 500k Mach 0.10 (1)
BIGFOIL.COM POLAR EXPORT
NACA2324
NACA2324 |  |  |  | Cl Max: | 2.093 | at alpha= | 20 | deg
JavaFoil+Calcfoil stall+Eppler ext transition |  |  |  | L/D Max: | 75.612 | at alpha= | 7.5 | deg
Re: | 500000 |  |  | Cd Min: | 0.01089 | at alpha= | -2 | deg
Mach: | 0.1 |  |  | Cl=0 at alpha= | -2.2154 | deg
|  |  |  | @ Cl=0.1, Cd= | 0.010969
|  |  |  | @ Cl=0.4, Cd= | 0.011145
|  |  |  | @ Cl=0.6, Cd= | 0.011701
alpha (deg) | Cl | Cd | Cm | Cl/Cd
-20 | -1.636 | 0.1016 | -0.013 | -16.104
-19.5 | -1.62 | 0.09405 | -0.014 | -17.23
-19 | -1.603 | 0.08684 | -0.015 | -18.459
-18.5 | -1.584 | 0.08002 | -0.016 | -19.789
-18 | -1.562 | 0.07345 | -0.016 | -21.271
-17.5 | -1.539 | 0.06734 | -0.017 | -22.86
-17 | -1.514 | 0.0616 | -0.018 | -24.584
-16.5 | -1.487 | 0.05631 | -0.018 | -26.415
-16 | -1.458 | 0.05135 | -0.019 | -28.393
-15.5 | -1.427 | 0.04673 | -0.02 | -30.534
-15 | -1.394 | 0.04251 | -0.021 | -32.79
-14.5 | -1.359 | 0.03872 | -0.022 | -35.095
-14 | -1.322 | 0.03523 | -0.022 | -37.525
-13.5 | -1.283 | 0.03211 | -0.023 | -39.954
-13 | -1.242 | 0.02933 | -0.024 | -42.34
-12.5 | -1.199 | 0.02689 | -0.025 | -44.596
-12 | -1.154 | 0.02471 | -0.026 | -46.703
-11.5 | -1.107 | 0.02282 | -0.026 | -48.506
-11 | -1.058 | 0.02119 | -0.027 | -49.947
-10.5 | -1.007 | 0.01976 | -0.028 | -50.989
-10 | -0.955 | 0.01852 | -0.029 | -51.559
-9.5 | -0.901 | 0.01744 | -0.03 | -51.643
-9 | -0.845 | 0.01651 | -0.03 | -51.198
-8.5 | -0.788 | 0.01569 | -0.031 | -50.225
-8 | -0.73 | 0.01497 | -0.032 | -48.745
-7.5 | -0.67 | 0.01434 | -0.033 | -46.728
-7 | -0.61 | 0.01379 | -0.033 | -44.222
-6.5 | -0.548 | 0.01329 | -0.034 | -41.27
-6 | -0.486 | 0.0126 | -0.035 | -38.574
-5.5 | -0.423 | 0.01221 | -0.036 | -34.671
-5 | -0.36 | 0.01186 | -0.036 | -30.358
-4.5 | -0.296 | 0.01224 | -0.037 | -24.193
-4 | -0.232 | 0.01202 | -0.038 | -19.3
-3.5 | -0.167 | 0.01182 | -0.038 | -14.152
-3 | -0.102 | 0.01166 | -0.039 | -8.782
-2.5 | -0.037 | 0.01149 | -0.04 | -3.241
-2 | 0.028 | 0.01089 | -0.04 | 2.585
-1.5 | 0.094 | 0.01096 | -0.041 | 8.548
-1 | 0.159 | 0.01106 | -0.042 | 14.392
-0.5 | 0.225 | 0.0112 | -0.042 | 20.06
0 | 0.289 | 0.01139 | -0.043 | 25.388
0.5 | 0.354 | 0.01154 | -0.044 | 30.652
1 | 0.418 | 0.01099 | -0.044 | 38.065
1.5 | 0.483 | 0.01115 | -0.045 | 43.285
2 | 0.547 | 0.01156 | -0.046 | 47.295
2.5 | 0.611 | 0.01173 | -0.046 | 52.045
3 | 0.674 | 0.01193 | -0.047 | 56.528
3.5 | 0.737 | 0.01216 | -0.047 | 60.634
4 | 0.8 | 0.01266 | -0.048 | 63.191
4.5 | 0.862 | 0.01298 | -0.049 | 66.385
5 | 0.924 | 0.01335 | -0.049 | 69.167
5.5 | 0.984 | 0.01378 | -0.05 | 71.445
6 | 1.045 | 0.01427 | -0.05 | 73.222
6.5 | 1.104 | 0.01481 | -0.051 | 74.574
7 | 1.163 | 0.01544 | -0.051 | 75.311
7.5 | 1.22 | 0.01614 | -0.052 | 75.612
8 | 1.276 | 0.01694 | -0.052 | 75.355
8.5 | 1.332 | 0.01784 | -0.053 | 74.659
9 | 1.385 | 0.01886 | -0.053 | 73.448
9.5 | 1.438 | 0.01999 | -0.053 | 71.905
10 | 1.488 | 0.02128 | -0.054 | 69.947
10.5 | 1.537 | 0.02261 | -0.054 | 68.003
11 | 1.584 | 0.02422 | -0.054 | 65.413
11.5 | 1.63 | 0.02602 | -0.055 | 62.623
12 | 1.673 | 0.02804 | -0.055 | 59.665
12.5 | 1.714 | 0.03026 | -0.055 | 56.656
13 | 1.754 | 0.0327 | -0.055 | 53.631
13.5 | 1.791 | 0.03539 | -0.055 | 50.613
14 | 1.826 | 0.0383 | -0.056 | 47.683
14.5 | 1.86 | 0.04146 | -0.056 | 44.856
15 | 1.891 | 0.04485 | -0.056 | 42.169
15.5 | 1.921 | 0.04863 | -0.056 | 39.497
16 | 1.948 | 0.05247 | -0.056 | 37.13
16.5 | 1.973 | 0.05666 | -0.056 | 34.833
17 | 1.997 | 0.06103 | -0.056 | 32.722
17.5 | 2.018 | 0.06564 | -0.056 | 30.746
18 | 2.037 | 0.07053 | -0.056 | 28.883
18.5 | 2.054 | 0.0757 | -0.056 | 27.136
19 | 2.069 | 0.08108 | -0.056 | 25.525
19.5 | 2.083 | 0.08675 | -0.056 | 24.009
20 | 2.093 | 0.09262 | -0.056 | 22.6

## 28. Re 500k Mach 0.10 (2)
BIGFOIL.COM POLAR EXPORT
NACA2324
NACA2324 |  |  |  | Cl Max: | 1.226 | at alpha= | 16 | deg
XFOIL ncrit=9 |  |  |  | L/D Max: | 55.2125 | at alpha= | 9.5 | deg
Re: | 500000 |  |  | Cd Min: | 0.0951 | at alpha= | 20 | deg
Mach: | 0.1 |  |  | Cl=0 at alpha= | -1.7752 | deg
|  |  |  | @ Cl=0.1, Cd= | 0.010523
|  |  |  | @ Cl=0.4, Cd= | 0.011801
|  |  |  | @ Cl=0.6, Cd= | 0.013224
alpha (deg) | Cl | Cd | Cm | Cl/Cd
-20 | -1.0463 | 0.08059 | -0.0783 | -12.983
-19.5 | -1.047 | 0.07554 | -0.079 | -13.8602
-19 | -1.0497 | 0.07024 | -0.0796 | -14.9445
-18.5 | -1.0535 | 0.06495 | -0.0801 | -16.2202
-18 | -1.0555 | 0.06028 | -0.0797 | -17.51
-17.5 | -1.058 | 0.05576 | -0.0791 | -18.9742
-17 | -1.0588 | 0.05162 | -0.0779 | -20.5114
-16.5 | -1.0618 | 0.04775 | -0.076 | -22.2366
-16 | -1.0677 | 0.04402 | -0.0733 | -24.2549
-15.5 | -1.0707 | 0.04091 | -0.0701 | -26.1721
-15 | -1.0791 | 0.03794 | -0.0658 | -28.4423
-14.5 | -1.0413 | 0.03467 | -0.0694 | -30.0346
-14 | -0.9952 | 0.03182 | -0.0737 | -31.2759
-13.5 | -0.9536 | 0.02924 | -0.0763 | -32.6129
-13 | -0.9046 | 0.02683 | -0.08 | -33.716
-12.5 | -0.8526 | 0.02501 | -0.0829 | -34.0904
-12 | -0.8064 | 0.02291 | -0.085 | -35.1986
-11.5 | -0.7455 | 0.02118 | -0.0889 | -35.1983
-11 | -0.6984 | 0.0198 | -0.0894 | -35.2727
-10.5 | -0.6372 | 0.01818 | -0.0928 | -35.0495
-10 | -0.5861 | 0.01693 | -0.0937 | -34.619
-9.5 | -0.506 | 0.01577 | -0.1 | -32.0862
-9 | -0.4385 | 0.01488 | -0.1035 | -29.4691
-8.5 | -0.3771 | 0.01408 | -0.1057 | -26.7827
-8 | -0.3363 | 0.01342 | -0.1036 | -25.0596
-7.5 | -0.2995 | 0.01292 | -0.1004 | -23.1811
-7 | -0.2639 | 0.01254 | -0.0967 | -21.0447
-6.5 | -0.2334 | 0.01217 | -0.0919 | -19.1783
-6 | -0.206 | 0.01182 | -0.0864 | -17.4281
-5.5 | -0.1787 | 0.01153 | -0.0808 | -15.4987
-5 | -0.1531 | 0.01127 | -0.0747 | -13.5847
-4.5 | -0.1299 | 0.01104 | -0.068 | -11.7663
-4 | -0.1082 | 0.01086 | -0.0609 | -9.9632
-3.5 | -0.088 | 0.01078 | -0.0533 | -8.1633
-3 | -0.0664 | 0.01066 | -0.0461 | -6.2289
-2.5 | -0.0402 | 0.01058 | -0.0397 | -3.7996
-2 | -0.0125 | 0.01053 | -0.0336 | -1.1871
-1.5 | 0.0153 | 0.0105 | -0.0275 | 1.4571
-1 | 0.0394 | 0.01048 | -0.0206 | 3.7595
-0.5 | 0.0647 | 0.01049 | -0.0141 | 6.1678
0 | 0.0936 | 0.01051 | -0.0083 | 8.9058
0.5 | 0.1242 | 0.01057 | -0.0028 | 11.7502
1 | 0.1562 | 0.01067 | 0.0023 | 14.6392
1.5 | 0.1868 | 0.01082 | 0.0076 | 17.2643
2 | 0.2205 | 0.01091 | 0.0123 | 20.2108
2.5 | 0.2533 | 0.01105 | 0.017 | 22.9231
3 | 0.2856 | 0.01123 | 0.0218 | 25.4319
3.5 | 0.3197 | 0.01136 | 0.0263 | 28.1426
4 | 0.3524 | 0.01159 | 0.0309 | 30.4055
4.5 | 0.3917 | 0.01174 | 0.0343 | 33.3646
5 | 0.4423 | 0.01211 | 0.0351 | 36.5235
5.5 | 0.5144 | 0.01253 | 0.0315 | 41.0535
6 | 0.602 | 0.01324 | 0.0245 | 45.4683
6.5 | 0.684 | 0.01392 | 0.0186 | 49.1379
7 | 0.7568 | 0.01478 | 0.0145 | 51.2043
7.5 | 0.818 | 0.01566 | 0.0127 | 52.235
8 | 0.8829 | 0.01655 | 0.0099 | 53.3474
8.5 | 0.9474 | 0.01757 | 0.0068 | 53.9215
9 | 1.013 | 0.0185 | 0.0034 | 54.7568
9.5 | 1.0783 | 0.01953 | -0.0003 | 55.2125
10 | 1.1278 | 0.02075 | -0.0015 | 54.3518
10.5 | 1.1344 | 0.02168 | 0.0053 | 52.3247
11 | 1.1405 | 0.02301 | 0.0117 | 49.5654
11.5 | 1.1515 | 0.02448 | 0.017 | 47.0384
12 | 1.1639 | 0.0262 | 0.0216 | 44.4237
12.5 | 1.1714 | 0.02842 | 0.0261 | 41.2175
13 | 1.1871 | 0.03047 | 0.0294 | 38.9596
13.5 | 1.1972 | 0.03307 | 0.0326 | 36.202
14 | 1.2047 | 0.03606 | 0.0355 | 33.4082
14.5 | 1.2152 | 0.03909 | 0.0377 | 31.0872
15 | 1.2182 | 0.04286 | 0.0398 | 28.4228
15.5 | 1.2225 | 0.04679 | 0.0414 | 26.1274
16 | 1.226 | 0.05095 | 0.0426 | 24.0628
16.5 | 1.2224 | 0.05592 | 0.0436 | 21.8598
17 | 1.2255 | 0.06053 | 0.0439 | 20.2462
17.5 | 1.2214 | 0.06594 | 0.0441 | 18.5229
18 | 1.2186 | 0.07141 | 0.0439 | 17.0648
18.5 | 1.2157 | 0.07703 | 0.0433 | 15.7822
19 | 1.2096 | 0.08311 | 0.0425 | 14.5542
19.5 | 1.2065 | 0.08905 | 0.0414 | 13.5486
20 | 1.2018 | 0.0951 | 0.0401 | 12.6372

## 29. Re 500k Mach 0.25 (1)
BIGFOIL.COM POLAR EXPORT
NACA2324
NACA2324 |  |  |  | Cl Max: | 1.99 | at alpha= | 19 | deg
JavaFoil+Calcfoil stall+Eppler ext transition |  |  |  | L/D Max: | 72.661 | at alpha= | 7 | deg
Re: | 500000 |  |  | Cd Min: | 0.01118 | at alpha= | -2 | deg
Mach: | 0.25 |  |  | Cl=0 at alpha= | -2.2164 | deg
|  |  |  | @ Cl=0.1, Cd= | 0.011238
|  |  |  | @ Cl=0.4, Cd= | 0.011927
|  |  |  | @ Cl=0.6, Cd= | 0.011894
alpha (deg) | Cl | Cd | Cm | Cl/Cd
-20 | -1.537 | 0.12641 | -0.013 | -12.16
-19.5 | -1.533 | 0.1173 | -0.014 | -13.068
-19 | -1.528 | 0.10734 | -0.015 | -14.237
-18.5 | -1.52 | 0.09819 | -0.015 | -15.482
-18 | -1.509 | 0.0898 | -0.016 | -16.804
-17.5 | -1.495 | 0.08204 | -0.017 | -18.224
-17 | -1.478 | 0.07467 | -0.018 | -19.8
-16.5 | -1.459 | 0.0679 | -0.018 | -21.489
-16 | -1.436 | 0.06162 | -0.019 | -23.306
-15.5 | -1.411 | 0.05581 | -0.02 | -25.278
-15 | -1.383 | 0.05046 | -0.021 | -27.41
-14.5 | -1.353 | 0.04561 | -0.022 | -29.664
-14 | -1.32 | 0.04124 | -0.022 | -32.016
-13.5 | -1.285 | 0.03729 | -0.023 | -34.457
-13 | -1.247 | 0.03375 | -0.024 | -36.945
-12.5 | -1.207 | 0.03063 | -0.025 | -39.39
-12 | -1.164 | 0.02788 | -0.026 | -41.751
-11.5 | -1.119 | 0.02549 | -0.027 | -43.902
-11 | -1.072 | 0.02342 | -0.028 | -45.755
-10.5 | -1.022 | 0.02164 | -0.029 | -47.24
-10 | -0.97 | 0.02009 | -0.029 | -48.299
-9.5 | -0.917 | 0.01876 | -0.03 | -48.856
-9 | -0.861 | 0.01762 | -0.031 | -48.869
-8.5 | -0.804 | 0.01664 | -0.032 | -48.3
-8 | -0.745 | 0.01579 | -0.033 | -47.183
-7.5 | -0.685 | 0.01506 | -0.033 | -45.496
-7 | -0.624 | 0.01417 | -0.034 | -43.999
-6.5 | -0.561 | 0.01359 | -0.035 | -41.302
-6 | -0.498 | 0.01309 | -0.036 | -38.049
-5.5 | -0.434 | 0.01328 | -0.036 | -32.676
-5 | -0.369 | 0.01292 | -0.037 | -28.554
-4.5 | -0.304 | 0.01262 | -0.038 | -24.065
-4 | -0.238 | 0.01237 | -0.039 | -19.23
-3.5 | -0.172 | 0.01217 | -0.039 | -14.107
-3 | -0.105 | 0.01199 | -0.04 | -8.763
-2.5 | -0.038 | 0.01184 | -0.041 | -3.227
-2 | 0.029 | 0.01118 | -0.042 | 2.585
-1.5 | 0.096 | 0.01123 | -0.042 | 8.565
-1 | 0.163 | 0.01136 | -0.043 | 14.388
-0.5 | 0.231 | 0.01151 | -0.044 | 20.029
0 | 0.297 | 0.0117 | -0.044 | 25.355
0.5 | 0.363 | 0.01186 | -0.045 | 30.611
1 | 0.429 | 0.01198 | -0.046 | 35.829
1.5 | 0.495 | 0.01145 | -0.046 | 43.264
2 | 0.561 | 0.01163 | -0.047 | 48.247
2.5 | 0.626 | 0.01207 | -0.047 | 51.89
3 | 0.691 | 0.01229 | -0.048 | 56.263
3.5 | 0.756 | 0.01257 | -0.049 | 60.099
4 | 0.82 | 0.0129 | -0.049 | 63.567
4.5 | 0.883 | 0.0133 | -0.05 | 66.409
5 | 0.946 | 0.01393 | -0.05 | 67.901
5.5 | 1.008 | 0.01443 | -0.051 | 69.845
6 | 1.069 | 0.01499 | -0.052 | 71.323
6.5 | 1.129 | 0.01563 | -0.052 | 72.262
7 | 1.188 | 0.01635 | -0.053 | 72.661
7.5 | 1.246 | 0.01718 | -0.053 | 72.527
8 | 1.303 | 0.01813 | -0.053 | 71.862
8.5 | 1.358 | 0.0192 | -0.054 | 70.738
9 | 1.411 | 0.0204 | -0.054 | 69.191
9.5 | 1.463 | 0.02177 | -0.055 | 67.2
10 | 1.513 | 0.02322 | -0.055 | 65.143
10.5 | 1.56 | 0.02497 | -0.055 | 62.496
11 | 1.606 | 0.02694 | -0.055 | 59.599
11.5 | 1.649 | 0.02916 | -0.056 | 56.558
12 | 1.69 | 0.03163 | -0.056 | 53.424
12.5 | 1.728 | 0.03439 | -0.056 | 50.253
13 | 1.764 | 0.03742 | -0.056 | 47.148
13.5 | 1.798 | 0.04072 | -0.056 | 44.163
14 | 1.829 | 0.0443 | -0.056 | 41.288
14.5 | 1.858 | 0.04831 | -0.056 | 38.461
15 | 1.884 | 0.0525 | -0.056 | 35.89
15.5 | 1.907 | 0.05698 | -0.056 | 33.472
16 | 1.928 | 0.06183 | -0.056 | 31.183
16.5 | 1.946 | 0.0669 | -0.056 | 29.089
17 | 1.961 | 0.07234 | -0.056 | 27.114
17.5 | 1.973 | 0.07808 | -0.056 | 25.267
18 | 1.982 | 0.08422 | -0.056 | 23.528
18.5 | 1.988 | 0.09066 | -0.056 | 21.923
19 | 1.99 | 0.09752 | -0.056 | 20.41
19.5 | 1.99 | 0.10464 | -0.056 | 19.023
20 | 1.986 | 0.11224 | -0.056 | 17.695

## 30. Re 500k Mach 0.25 (2)
BIGFOIL.COM POLAR EXPORT
NACA2324
NACA2324 |  |  |  | Cl Max: | 1.1739 | at alpha= | 15.5 | deg
XFOIL ncrit=9 |  |  |  | L/D Max: | 50.1369 | at alpha= | 8.5 | deg
Re: | 500000 |  |  | Cd Min: | 0.10964 | at alpha= | 20 | deg
Mach: | 0.25 |  |  | Cl=0 at alpha= | -1.6157 | deg
|  |  |  | @ Cl=0.1, Cd= | 0.010934
|  |  |  | @ Cl=0.4, Cd= | 0.012416
|  |  |  | @ Cl=0.6, Cd= | 0.013878
alpha (deg) | Cl | Cd | Cm | Cl/Cd
-20 | -0.9499 | 0.09961 | -0.0765 | -9.5362
-19.5 | -0.9599 | 0.0927 | -0.0786 | -10.3549
-19 | -0.9765 | 0.08505 | -0.0809 | -11.4815
-18.5 | -0.978 | 0.07985 | -0.0814 | -12.248
-18 | -0.9845 | 0.07403 | -0.0821 | -13.2987
-17.5 | -0.9931 | 0.06817 | -0.0825 | -14.568
-17 | -0.9972 | 0.0634 | -0.0818 | -15.7287
-16.5 | -1.0025 | 0.05865 | -0.0808 | -17.0929
-16 | -1.0081 | 0.05419 | -0.0793 | -18.6031
-15.5 | -1.0177 | 0.05001 | -0.0768 | -20.3499
-15 | -1.0265 | 0.04629 | -0.0736 | -22.1754
-14.5 | -1.0033 | 0.0423 | -0.0756 | -23.7187
-14 | -0.9651 | 0.03822 | -0.0803 | -25.2512
-13.5 | -0.9271 | 0.03469 | -0.0836 | -26.7253
-13 | -0.8821 | 0.03153 | -0.0874 | -27.9765
-12.5 | -0.8311 | 0.02864 | -0.0917 | -29.0189
-12 | -0.7871 | 0.02635 | -0.0931 | -29.871
-11.5 | -0.732 | 0.02389 | -0.0969 | -30.6404
-11 | -0.6885 | 0.02184 | -0.0975 | -31.5247
-10.5 | -0.6249 | 0.02005 | -0.101 | -31.1671
-10 | -0.5733 | 0.01851 | -0.102 | -30.9724
-9.5 | -0.5059 | 0.01706 | -0.1059 | -29.6542
-9 | -0.4299 | 0.01584 | -0.1111 | -27.1402
-8.5 | -0.3716 | 0.01491 | -0.1125 | -24.9229
-8 | -0.3226 | 0.01422 | -0.1116 | -22.6864
-7.5 | -0.2823 | 0.01363 | -0.1089 | -20.7117
-7 | -0.2511 | 0.01311 | -0.1042 | -19.1533
-6.5 | -0.2228 | 0.01271 | -0.0986 | -17.5295
-6 | -0.1936 | 0.01239 | -0.0931 | -15.6255
-5.5 | -0.1676 | 0.01206 | -0.0869 | -13.8972
-5 | -0.1428 | 0.01175 | -0.0803 | -12.1532
-4.5 | -0.1196 | 0.01149 | -0.0732 | -10.4091
-4 | -0.0979 | 0.01128 | -0.0658 | -8.6791
-3.5 | -0.0787 | 0.01114 | -0.0577 | -7.0646
-3 | -0.0642 | 0.01103 | -0.0486 | -5.8205
-2.5 | -0.0415 | 0.01095 | -0.0412 | -3.79
-2 | -0.0171 | 0.01091 | -0.034 | -1.5674
-1 | 0.0274 | 0.01083 | -0.0187 | 2.53
-0.5 | 0.0544 | 0.01083 | -0.012 | 5.0231
0 | 0.0835 | 0.01088 | -0.0059 | 7.6746
0.5 | 0.1139 | 0.01098 | 0 | 10.3734
1 | 0.1451 | 0.0111 | 0.0056 | 13.0721
1.5 | 0.1791 | 0.01119 | 0.0106 | 16.0054
2 | 0.212 | 0.01137 | 0.0158 | 18.6456
2.5 | 0.2459 | 0.01152 | 0.0207 | 21.3455
3 | 0.2801 | 0.01168 | 0.0256 | 23.9812
3.5 | 0.3132 | 0.01187 | 0.0305 | 26.3858
4 | 0.3476 | 0.01208 | 0.0352 | 28.7748
4.5 | 0.3832 | 0.01231 | 0.0397 | 31.1292
5 | 0.4324 | 0.01262 | 0.0412 | 34.2631
5.5 | 0.5074 | 0.01319 | 0.0373 | 38.4685
6 | 0.5992 | 0.01387 | 0.03 | 43.2012
6.5 | 0.6869 | 0.01479 | 0.0234 | 46.4435
7 | 0.7572 | 0.0157 | 0.0203 | 48.2293
7.5 | 0.8199 | 0.01675 | 0.0185 | 48.9493
8 | 0.8795 | 0.01793 | 0.0169 | 49.0519
8.5 | 0.9521 | 0.01899 | 0.0126 | 50.1369
9 | 1.014 | 0.02037 | 0.01 | 49.7791
9.5 | 1.0793 | 0.02189 | 0.006 | 49.3056
10 | 1.1101 | 0.02312 | 0.0085 | 48.0147
10.5 | 1.1137 | 0.02458 | 0.0153 | 45.3092
11 | 1.1211 | 0.02631 | 0.0211 | 42.6112
11.5 | 1.1322 | 0.02823 | 0.026 | 40.1063
12 | 1.1389 | 0.03071 | 0.0305 | 37.0856
12.5 | 1.1501 | 0.03324 | 0.0341 | 34.5999
13 | 1.1588 | 0.03618 | 0.0374 | 32.0287
13.5 | 1.1616 | 0.03978 | 0.0404 | 29.2006
14 | 1.1705 | 0.04322 | 0.0425 | 27.0824
14.5 | 1.1732 | 0.04731 | 0.0445 | 24.7981
15 | 1.1715 | 0.05197 | 0.046 | 22.5419
15.5 | 1.1739 | 0.05657 | 0.047 | 20.7513
16 | 1.1699 | 0.06187 | 0.0476 | 18.909
16.5 | 1.1672 | 0.06727 | 0.0478 | 17.351
17 | 1.1641 | 0.07289 | 0.0477 | 15.9706
17.5 | 1.1579 | 0.07885 | 0.0473 | 14.6848
18 | 1.1553 | 0.0848 | 0.0465 | 13.6238
18.5 | 1.1506 | 0.09094 | 0.0455 | 12.6523
19 | 1.1461 | 0.0973 | 0.0441 | 11.779
19.5 | 1.1429 | 0.10353 | 0.0425 | 11.0393
20 | 1.1412 | 0.10964 | 0.0408 | 10.4086

## 31. Re 500k Mach 0.50 (1)
BIGFOIL.COM POLAR EXPORT
NACA2324
NACA2324 |  |  |  | Cl Max: | 1.613 | at alpha= | 11.5 | deg
JavaFoil+Calcfoil stall+Eppler ext transition |  |  |  | L/D Max: | 62.145 | at alpha= | 5.5 | deg
Re: | 500000 |  |  | Cd Min: | 0.01274 | at alpha= | -1 | deg
Mach: | 0.5 |  |  | Cl=0 at alpha= | -2.2162 | deg
|  |  |  | @ Cl=0.1, Cd= | 0.013089
|  |  |  | @ Cl=0.4, Cd= | 0.013233
|  |  |  | @ Cl=0.6, Cd= | 0.013817
alpha (deg) | Cl | Cd | Cm | Cl/Cd
-17 | -0.87 | 0.20894 | -0.014 | -4.164
-16.5 | -0.841 | 0.20208 | -0.014 | -4.162
-16 | -0.811 | 0.19693 | -0.014 | -4.117
-15.5 | -0.781 | 0.18447 | -0.014 | -4.232
-15 | -0.751 | 0.17431 | -0.014 | -4.307
-14.5 | -0.721 | 0.16477 | -0.014 | -4.375
-14 | -0.691 | 0.14594 | -0.014 | -4.734
-13.5 | -0.958 | 0.1063 | -0.02 | -9.013
-13 | -1.05 | 0.08609 | -0.022 | -12.202
-12.5 | -1.087 | 0.07051 | -0.024 | -15.416
-12 | -1.096 | 0.05893 | -0.026 | -18.599
-11.5 | -1.087 | 0.05005 | -0.027 | -21.725
-11 | -1.067 | 0.04295 | -0.029 | -24.834
-10.5 | -1.037 | 0.03722 | -0.03 | -27.866
-10 | -1 | 0.03267 | -0.031 | -30.624
-9.5 | -0.957 | 0.02894 | -0.032 | -33.083
-9 | -0.909 | 0.02589 | -0.033 | -35.123
-8.5 | -0.857 | 0.02342 | -0.034 | -36.583
-8 | -0.8 | 0.02143 | -0.036 | -37.337
-7.5 | -0.74 | 0.0198 | -0.037 | -37.401
-7 | -0.678 | 0.01844 | -0.038 | -36.745
-6.5 | -0.613 | 0.01735 | -0.038 | -35.319
-6 | -0.546 | 0.01643 | -0.039 | -33.205
-5.5 | -0.477 | 0.01568 | -0.04 | -30.421
-5 | -0.407 | 0.01505 | -0.041 | -27.027
-4.5 | -0.335 | 0.01454 | -0.042 | -23.071
-4 | -0.263 | 0.01413 | -0.043 | -18.628
-3.5 | -0.19 | 0.0138 | -0.044 | -13.783
-3 | -0.117 | 0.01356 | -0.045 | -8.597
-2.5 | -0.042 | 0.01338 | -0.045 | -3.171
-2 | 0.032 | 0.01327 | -0.046 | 2.42
-1.5 | 0.107 | 0.01307 | -0.047 | 8.183
-1 | 0.182 | 0.01274 | -0.048 | 14.273
-0.5 | 0.257 | 0.0129 | -0.048 | 19.899
0 | 0.33 | 0.01308 | -0.049 | 25.183
0.5 | 0.403 | 0.01324 | -0.05 | 30.444
1 | 0.476 | 0.01343 | -0.051 | 35.469
1.5 | 0.549 | 0.01364 | -0.051 | 40.238
2 | 0.621 | 0.01389 | -0.052 | 44.724
2.5 | 0.693 | 0.01424 | -0.053 | 48.641
3 | 0.764 | 0.01466 | -0.053 | 52.103
3.5 | 0.834 | 0.01517 | -0.054 | 54.957
4 | 0.903 | 0.01576 | -0.055 | 57.284
4.5 | 0.971 | 0.01645 | -0.055 | 59.028
5 | 1.037 | 0.01677 | -0.056 | 61.873
5.5 | 1.102 | 0.01774 | -0.056 | 62.145
6 | 1.166 | 0.01905 | -0.057 | 61.208
6.5 | 1.227 | 0.02036 | -0.057 | 60.265
7 | 1.286 | 0.02191 | -0.058 | 58.68
7.5 | 1.341 | 0.02373 | -0.058 | 56.515
8 | 1.394 | 0.02588 | -0.058 | 53.86
8.5 | 1.442 | 0.02843 | -0.058 | 50.732
9 | 1.486 | 0.03145 | -0.059 | 47.268
9.5 | 1.526 | 0.03502 | -0.059 | 43.562
10 | 1.559 | 0.03923 | -0.059 | 39.738
10.5 | 1.586 | 0.04412 | -0.059 | 35.94
11 | 1.604 | 0.05019 | -0.058 | 31.966
11.5 | 1.613 | 0.05703 | -0.058 | 28.286
12 | 1.609 | 0.06514 | -0.058 | 24.701
12.5 | 1.585 | 0.0749 | -0.057 | 21.16
13 | 1.53 | 0.0875 | -0.057 | 17.482
13.5 | 1.394 | 0.10601 | -0.055 | 13.154
14 | 0.946 | 0.15265 | -0.035 | 6.198
14.5 | 0.977 | 0.17146 | -0.037 | 5.699
15 | 1.009 | 0.18524 | -0.039 | 5.444
15.5 | 1.039 | 0.1913 | -0.041 | 5.43
16 | 1.069 | 0.20714 | -0.042 | 5.162
16.5 | 1.1 | 0.21393 | -0.043 | 5.141

## 32. Re 500k Mach 0.50 (2)
BIGFOIL.COM POLAR EXPORT
NACA2324
NACA2324 |  |  |  | Cl Max: | 1.005 | at alpha= | 9.5 | deg
XFOIL ncrit=9 |  |  |  | L/D Max: | 33.8889 | at alpha= | 7 | deg
Re: | 500000 |  |  | Cd Min: | 0.1878 | at alpha= | -18.5 | deg
Mach: | 0.5 |  |  | Cl=0 at alpha= | -0.68367 | deg
|  |  |  | @ Cl=0.1, Cd= | 0.012929
|  |  |  | @ Cl=0.4, Cd= | 0.015901
|  |  |  | @ Cl=0.6, Cd= | 0.018706
alpha (deg) | Cl | Cd | Cm | Cl/Cd
-18.5 | -0.4048 | 0.1878 | -0.0426 | -2.1555
-18 | -0.4141 | 0.17765 | -0.0459 | -2.331
-16.5 | -0.4494 | 0.15052 | -0.0532 | -2.9856
-16 | -0.5065 | 0.13558 | -0.0586 | -3.7358
-15.5 | -0.6048 | 0.11634 | -0.0672 | -5.1986
-15 | -0.5926 | 0.10692 | -0.0753 | -5.5425
-14.5 | -0.6744 | 0.08785 | -0.0886 | -7.6767
-14 | -0.6721 | 0.07847 | -0.0963 | -8.5651
-13.5 | -0.6925 | 0.06747 | -0.1041 | -10.2638
-13 | -0.6756 | 0.05998 | -0.1106 | -11.2638
-12.5 | -0.6663 | 0.05233 | -0.1163 | -12.7327
-12 | -0.6416 | 0.04629 | -0.1209 | -13.8604
-11.5 | -0.6124 | 0.04072 | -0.125 | -15.0393
-11 | -0.5765 | 0.03594 | -0.1284 | -16.0406
-10.5 | -0.5383 | 0.03175 | -0.1308 | -16.9543
-10 | -0.484 | 0.02803 | -0.1349 | -17.2672
-9.5 | -0.417 | 0.02491 | -0.1402 | -16.7403
-9 | -0.3474 | 0.0223 | -0.1451 | -15.5785
-8.5 | -0.2884 | 0.02025 | -0.1472 | -14.242
-8 | -0.2529 | 0.01878 | -0.144 | -13.4665
-7.5 | -0.2179 | 0.01767 | -0.1398 | -12.3316
-7 | -0.1924 | 0.01669 | -0.1336 | -11.5279
-6.5 | -0.1695 | 0.01585 | -0.1265 | -10.694
-6 | -0.1438 | 0.01522 | -0.1194 | -9.4481
-5.5 | -0.119 | 0.0147 | -0.1118 | -8.0952
-5 | -0.0994 | 0.01419 | -0.1032 | -7.0049
-4.5 | -0.0793 | 0.01379 | -0.0943 | -5.7505
-4 | -0.0598 | 0.01348 | -0.0851 | -4.4362
-3.5 | -0.0438 | 0.01322 | -0.0751 | -3.3132
-3 | -0.0344 | 0.01299 | -0.0636 | -2.6482
-2.5 | -0.0346 | 0.01282 | -0.0502 | -2.6989
-2 | -0.0432 | 0.01269 | -0.0349 | -3.4043
-1.5 | -0.0341 | 0.01261 | -0.0232 | -2.7042
-1 | -0.0155 | 0.0126 | -0.0132 | -1.2302
-0.5 | 0.009 | 0.01259 | -0.0044 | 0.71485
0 | 0.0378 | 0.01266 | 0.0034 | 2.9858
0.5 | 0.0678 | 0.01282 | 0.011 | 5.2886
1 | 0.1034 | 0.01294 | 0.0175 | 7.9907
1.5 | 0.1381 | 0.01318 | 0.024 | 10.478
2 | 0.1751 | 0.01339 | 0.03 | 13.0769
2.5 | 0.2118 | 0.0137 | 0.036 | 15.4599
3 | 0.2492 | 0.014 | 0.0417 | 17.8
4 | 0.3208 | 0.01478 | 0.0534 | 21.705
4.5 | 0.3569 | 0.01528 | 0.059 | 23.3573
5 | 0.3918 | 0.01579 | 0.0646 | 24.8132
5.5 | 0.4448 | 0.01651 | 0.0665 | 26.9412
6 | 0.5385 | 0.01773 | 0.0601 | 30.3723
6.5 | 0.645 | 0.01942 | 0.0509 | 33.2132
7 | 0.7259 | 0.02142 | 0.0463 | 33.8889
7.5 | 0.7882 | 0.02364 | 0.0446 | 33.3418
8 | 0.8481 | 0.02623 | 0.0426 | 32.3332
8.5 | 0.9119 | 0.02922 | 0.0389 | 31.2081
9 | 0.9687 | 0.03274 | 0.0354 | 29.5877
9.5 | 1.005 | 0.03642 | 0.0344 | 27.5947
10 | 1.0012 | 0.03958 | 0.0401 | 25.2956
10.5 | 0.9984 | 0.04321 | 0.0449 | 23.1058
11 | 0.9957 | 0.04738 | 0.0487 | 21.0152
11.5 | 0.9911 | 0.05208 | 0.0516 | 19.0303
12 | 0.9872 | 0.05698 | 0.054 | 17.3254
12.5 | 0.9797 | 0.06255 | 0.0556 | 15.6627
13 | 0.9699 | 0.06859 | 0.0566 | 14.1405
13.5 | 0.9641 | 0.07448 | 0.0573 | 12.9444
14 | 0.9536 | 0.08108 | 0.0572 | 11.7612
14.5 | 0.9388 | 0.08833 | 0.0566 | 10.6283

## 33. Re 750k Mach 0.00 (1)
BIGFOIL.COM POLAR EXPORT
NACA2324
NACA2324 |  |  |  | Cl Max: | 2.12 | at alpha= | 20 | deg
JavaFoil+Calcfoil stall+Eppler ext transition |  |  |  | L/D Max: | 84.556 | at alpha= | 7.5 | deg
Re: | 750000 |  |  | Cd Min: | 0.0093 | at alpha= | -0.5 | deg
Mach: | 0 |  |  | Cl=0 at alpha= | -2.2154 | deg
|  |  |  | @ Cl=0.1, Cd= | 0.0097996
|  |  |  | @ Cl=0.4, Cd= | 0.010053
|  |  |  | @ Cl=0.6, Cd= | 0.010675
alpha (deg) | Cl | Cd | Cm | Cl/Cd
-20 | -1.666 | 0.086 | -0.014 | -19.377
-19.5 | -1.649 | 0.07951 | -0.015 | -20.734
-19 | -1.629 | 0.0733 | -0.015 | -22.228
-18.5 | -1.608 | 0.06745 | -0.016 | -23.841
-18 | -1.585 | 0.06187 | -0.017 | -25.627
-17.5 | -1.561 | 0.05662 | -0.017 | -27.568
-17 | -1.534 | 0.05184 | -0.018 | -29.598
-16.5 | -1.506 | 0.0473 | -0.019 | -31.839
-16 | -1.475 | 0.04313 | -0.019 | -34.204
-15.5 | -1.443 | 0.03928 | -0.02 | -36.722
-15 | -1.408 | 0.03583 | -0.021 | -39.304
-14.5 | -1.372 | 0.03267 | -0.022 | -41.995
-14 | -1.334 | 0.02983 | -0.023 | -44.708
-13.5 | -1.293 | 0.02745 | -0.023 | -47.099
-13 | -1.251 | 0.0252 | -0.024 | -49.624
-12.5 | -1.206 | 0.02326 | -0.025 | -51.866
-12 | -1.16 | 0.02154 | -0.026 | -53.857
-11.5 | -1.112 | 0.02006 | -0.027 | -55.439
-11 | -1.062 | 0.01859 | -0.027 | -57.133
-10.5 | -1.01 | 0.01746 | -0.028 | -57.851
-10 | -0.957 | 0.01647 | -0.029 | -58.098
-9.5 | -0.902 | 0.01559 | -0.03 | -57.863
-9 | -0.845 | 0.01483 | -0.03 | -57.023
-8.5 | -0.788 | 0.01417 | -0.031 | -55.594
-8 | -0.729 | 0.01358 | -0.032 | -53.702
-7.5 | -0.669 | 0.01305 | -0.033 | -51.287
-7 | -0.609 | 0.01259 | -0.033 | -48.33
-6.5 | -0.547 | 0.01217 | -0.034 | -44.945
-6 | -0.485 | 0.01155 | -0.035 | -42.009
-5.5 | -0.422 | 0.0112 | -0.035 | -37.688
-5 | -0.359 | 0.01092 | -0.036 | -32.876
-4.5 | -0.295 | 0.01066 | -0.037 | -27.695
-4 | -0.231 | 0.01015 | -0.038 | -22.771
-3.5 | -0.167 | 0.00993 | -0.038 | -16.787
-3 | -0.102 | 0.01047 | -0.039 | -9.745
-2.5 | -0.037 | 0.0103 | -0.04 | -3.602
-2 | 0.028 | 0.00973 | -0.04 | 2.882
-1.5 | 0.093 | 0.00979 | -0.041 | 9.535
-1 | 0.159 | 0.00988 | -0.042 | 16.038
-0.5 | 0.224 | 0.0093 | -0.042 | 24.055
0 | 0.288 | 0.00951 | -0.043 | 30.266
0.5 | 0.353 | 0.00995 | -0.044 | 35.433
1 | 0.417 | 0.01009 | -0.044 | 41.331
1.5 | 0.481 | 0.01021 | -0.045 | 47.137
2 | 0.545 | 0.01034 | -0.046 | 52.726
2.5 | 0.609 | 0.01073 | -0.046 | 56.734
3 | 0.672 | 0.01088 | -0.047 | 61.783
3.5 | 0.735 | 0.01104 | -0.047 | 66.607
4 | 0.798 | 0.0113 | -0.048 | 70.595
4.5 | 0.86 | 0.01157 | -0.049 | 74.338
5 | 0.921 | 0.01188 | -0.049 | 77.571
5.5 | 0.982 | 0.01244 | -0.05 | 78.949
6 | 1.043 | 0.01285 | -0.05 | 81.146
6.5 | 1.102 | 0.01331 | -0.051 | 82.826
7 | 1.161 | 0.01383 | -0.051 | 83.946
7.5 | 1.219 | 0.01442 | -0.052 | 84.556
8 | 1.276 | 0.01509 | -0.052 | 84.537
8.5 | 1.332 | 0.01585 | -0.053 | 84.011
9 | 1.386 | 0.01671 | -0.053 | 82.935
9.5 | 1.439 | 0.01766 | -0.053 | 81.46
10 | 1.49 | 0.01875 | -0.054 | 79.474
10.5 | 1.54 | 0.01996 | -0.054 | 77.181
11 | 1.588 | 0.02131 | -0.055 | 74.546
11.5 | 1.634 | 0.02274 | -0.055 | 71.864
12 | 1.679 | 0.02444 | -0.055 | 68.706
12.5 | 1.721 | 0.02631 | -0.055 | 65.427
13 | 1.762 | 0.02841 | -0.056 | 62.019
13.5 | 1.8 | 0.03069 | -0.056 | 58.653
14 | 1.837 | 0.0332 | -0.056 | 55.328
14.5 | 1.871 | 0.0359 | -0.056 | 52.125
15 | 1.904 | 0.03886 | -0.056 | 49
15.5 | 1.934 | 0.042 | -0.056 | 46.054
16 | 1.963 | 0.04542 | -0.056 | 43.219
16.5 | 1.99 | 0.04903 | -0.056 | 40.575
17 | 2.014 | 0.05286 | -0.057 | 38.108
17.5 | 2.037 | 0.05691 | -0.057 | 35.787
18 | 2.057 | 0.06122 | -0.057 | 33.604
18.5 | 2.076 | 0.0658 | -0.057 | 31.547
19 | 2.093 | 0.07056 | -0.057 | 29.658
19.5 | 2.108 | 0.07558 | -0.057 | 27.887
20 | 2.12 | 0.08086 | -0.057 | 26.216

## 34. Re 750k Mach 0.00 (2)
BIGFOIL.COM POLAR EXPORT
NACA2324
NACA2324 |  |  |  | Cl Max: | 1.2824 | at alpha= | 16 | deg
XFOIL ncrit=9 |  |  |  | L/D Max: | 61.7454 | at alpha= | 9 | deg
Re: | 750000 |  |  | Cd Min: | 0.09036 | at alpha= | 20 | deg
Mach: | 0 |  |  | Cl=0 at alpha= | -1.4549 | deg
|  |  |  | @ Cl=0.1, Cd= | 0.00945
|  |  |  | @ Cl=0.4, Cd= | 0.010585
|  |  |  | @ Cl=0.6, Cd= | 0.011695
alpha (deg) | Cl | Cd | Cm | Cl/Cd
-20 | -1.0916 | 0.07548 | -0.0759 | -14.4621
-19.5 | -1.104 | 0.06912 | -0.0768 | -15.9722
-19 | -1.1147 | 0.06313 | -0.0774 | -17.6572
-18.5 | -1.119 | 0.05807 | -0.0773 | -19.2698
-18 | -1.1241 | 0.05327 | -0.0767 | -21.1019
-17.5 | -1.1349 | 0.04826 | -0.0755 | -23.5164
-17 | -1.1389 | 0.04426 | -0.0736 | -25.732
-16.5 | -1.1398 | 0.04093 | -0.071 | -27.8475
-16 | -1.1522 | 0.03706 | -0.0676 | -31.0901
-15.5 | -1.1121 | 0.03387 | -0.0715 | -32.8344
-15 | -1.0735 | 0.03077 | -0.0751 | -34.8879
-14.5 | -1.0305 | 0.02828 | -0.078 | -36.4392
-14 | -0.9903 | 0.02579 | -0.0803 | -38.3986
-13.5 | -0.9377 | 0.02392 | -0.0836 | -39.2015
-13 | -0.8902 | 0.02187 | -0.0862 | -40.7042
-12.5 | -0.8445 | 0.02029 | -0.0872 | -41.6215
-12 | -0.7887 | 0.01868 | -0.0902 | -42.2216
-11.5 | -0.7439 | 0.01728 | -0.0904 | -43.0498
-11 | -0.6828 | 0.01611 | -0.0934 | -42.3836
-10.5 | -0.6285 | 0.01507 | -0.0949 | -41.7054
-10 | -0.5589 | 0.01411 | -0.0993 | -39.6102
-9.5 | -0.487 | 0.0133 | -0.1039 | -36.6165
-9 | -0.4294 | 0.01268 | -0.1053 | -33.8644
-8.5 | -0.3829 | 0.01219 | -0.1043 | -31.411
-8 | -0.3464 | 0.01172 | -0.1012 | -29.5563
-7.5 | -0.3139 | 0.01137 | -0.097 | -27.6077
-6.5 | -0.2544 | 0.0108 | -0.0871 | -23.5556
-6 | -0.2259 | 0.01054 | -0.0818 | -21.4326
-5.5 | -0.1968 | 0.01034 | -0.0764 | -19.0329
-5 | -0.1687 | 0.01016 | -0.0708 | -16.6043
-4.5 | -0.1432 | 0.00998 | -0.0645 | -14.3487
-4 | -0.1202 | 0.00981 | -0.0577 | -12.2528
-3.5 | -0.1025 | 0.0097 | -0.0497 | -10.567
-3 | -0.0793 | 0.0096 | -0.0428 | -8.2604
-2.5 | -0.0519 | 0.00951 | -0.0368 | -5.4574
-2 | -0.026 | 0.00943 | -0.0304 | -2.7572
-1.5 | -0.0025 | 0.00936 | -0.0234 | -0.26709
-1 | 0.0252 | 0.00933 | -0.0174 | 2.701
-0.5 | 0.0554 | 0.00936 | -0.0119 | 5.9188
0.5 | 0.1198 | 0.00949 | -0.0019 | 12.6238
1 | 0.1534 | 0.00956 | 0.0028 | 16.046
1.5 | 0.1863 | 0.00968 | 0.0076 | 19.2459
2 | 0.2204 | 0.0098 | 0.0121 | 22.4898
2.5 | 0.2562 | 0.00991 | 0.0162 | 25.8527
3 | 0.2871 | 0.01009 | 0.0211 | 28.4539
3.5 | 0.3233 | 0.01018 | 0.0251 | 31.7583
4 | 0.3543 | 0.0104 | 0.03 | 34.0673
4.5 | 0.3899 | 0.01052 | 0.034 | 37.0627
5 | 0.4239 | 0.01074 | 0.0381 | 39.4693
5.5 | 0.4742 | 0.01097 | 0.0389 | 43.227
6 | 0.5478 | 0.01143 | 0.0346 | 47.9265
6.5 | 0.6462 | 0.01193 | 0.0252 | 54.166
7 | 0.7247 | 0.01267 | 0.0197 | 57.1981
7.5 | 0.7955 | 0.0133 | 0.0161 | 59.812
8 | 0.8567 | 0.01415 | 0.014 | 60.5442
8.5 | 0.9125 | 0.01503 | 0.0129 | 60.7119
9 | 0.9799 | 0.01587 | 0.0092 | 61.7454
9.5 | 1.039 | 0.01693 | 0.0069 | 61.3703
10 | 1.0988 | 0.01805 | 0.0041 | 60.8753
10.5 | 1.1626 | 0.01912 | 0.0005 | 60.8054
11 | 1.1862 | 0.0203 | 0.004 | 58.4335
11.5 | 1.1923 | 0.02173 | 0.0103 | 54.8688
12 | 1.2075 | 0.02309 | 0.015 | 52.2954
12.5 | 1.2182 | 0.02495 | 0.0197 | 48.8257
13 | 1.2312 | 0.02694 | 0.0236 | 45.7016
13.5 | 1.2453 | 0.02909 | 0.027 | 42.8085
14 | 1.253 | 0.03187 | 0.0303 | 39.316
14.5 | 1.265 | 0.03458 | 0.0329 | 36.5818
15 | 1.2733 | 0.03775 | 0.0352 | 33.7298
15.5 | 1.2743 | 0.04172 | 0.0373 | 30.5441
16 | 1.2824 | 0.04527 | 0.0388 | 28.3278
16.5 | 1.2802 | 0.04992 | 0.0401 | 25.645
17 | 1.2815 | 0.05443 | 0.041 | 23.544
17.5 | 1.2782 | 0.05957 | 0.0415 | 21.4571
18 | 1.2691 | 0.06548 | 0.0416 | 19.3815
18.5 | 1.2667 | 0.07088 | 0.0414 | 17.871
19 | 1.2523 | 0.07772 | 0.0407 | 16.113
19.5 | 1.2506 | 0.08332 | 0.0399 | 15.0096
20 | 1.237 | 0.09036 | 0.0386 | 13.6897

## 35. Re 750k Mach 0.10 (1)
BIGFOIL.COM POLAR EXPORT
NACA2324
NACA2324 |  |  |  | Cl Max: | 2.107 | at alpha= | 20 | deg
JavaFoil+Calcfoil stall+Eppler ext transition |  |  |  | L/D Max: | 83.947 | at alpha= | 7.5 | deg
Re: | 750000 |  |  | Cd Min: | 0.00956 | at alpha= | 0 | deg
Mach: | 0.1 |  |  | Cl=0 at alpha= | -2.2154 | deg
|  |  |  | @ Cl=0.1, Cd= | 0.0098483
|  |  |  | @ Cl=0.4, Cd= | 0.010102
|  |  |  | @ Cl=0.6, Cd= | 0.010709
alpha (deg) | Cl | Cd | Cm | Cl/Cd
-20 | -1.654 | 0.08934 | -0.014 | -18.512
-19.5 | -1.638 | 0.08256 | -0.015 | -19.838
-19 | -1.62 | 0.07607 | -0.015 | -21.295
-18.5 | -1.6 | 0.06997 | -0.016 | -22.871
-18 | -1.579 | 0.06409 | -0.017 | -24.638
-17.5 | -1.556 | 0.05867 | -0.017 | -26.516
-17 | -1.53 | 0.05358 | -0.018 | -28.558
-16.5 | -1.503 | 0.04892 | -0.019 | -30.717
-16 | -1.473 | 0.04458 | -0.02 | -33.041
-15.5 | -1.441 | 0.04056 | -0.02 | -35.533
-15 | -1.408 | 0.0369 | -0.021 | -38.148
-14.5 | -1.372 | 0.03364 | -0.022 | -40.786
-14 | -1.334 | 0.03065 | -0.023 | -43.53
-13.5 | -1.294 | 0.02801 | -0.023 | -46.22
-13 | -1.252 | 0.02567 | -0.024 | -48.787
-12.5 | -1.209 | 0.02363 | -0.025 | -51.153
-12 | -1.163 | 0.02182 | -0.026 | -53.285
-11.5 | -1.115 | 0.02025 | -0.027 | -55.041
-11 | -1.065 | 0.0189 | -0.027 | -56.34
-10.5 | -1.013 | 0.01772 | -0.028 | -57.178
-10 | -0.96 | 0.01669 | -0.029 | -57.521
-9.5 | -0.905 | 0.01577 | -0.03 | -57.374
-9 | -0.849 | 0.01499 | -0.03 | -56.6
-8.5 | -0.791 | 0.0143 | -0.031 | -55.304
-8 | -0.732 | 0.0137 | -0.032 | -53.418
-7.5 | -0.672 | 0.01316 | -0.033 | -51.067
-7 | -0.611 | 0.01267 | -0.033 | -48.236
-6.5 | -0.55 | 0.01201 | -0.034 | -45.778
-6 | -0.487 | 0.01162 | -0.035 | -41.938
-5.5 | -0.424 | 0.01128 | -0.036 | -37.597
-5 | -0.361 | 0.01098 | -0.036 | -32.857
-4.5 | -0.297 | 0.01072 | -0.037 | -27.679
-4 | -0.232 | 0.0102 | -0.038 | -22.76
-3.5 | -0.168 | 0.00999 | -0.038 | -16.771
-3 | -0.103 | 0.01052 | -0.039 | -9.747
-2.5 | -0.037 | 0.01036 | -0.04 | -3.598
-2 | 0.028 | 0.00977 | -0.041 | 2.883
-1.5 | 0.094 | 0.00984 | -0.041 | 9.528
-1 | 0.159 | 0.00993 | -0.042 | 16.033
-0.5 | 0.225 | 0.01007 | -0.043 | 22.321
0 | 0.289 | 0.00956 | -0.043 | 30.254
0.5 | 0.354 | 0.01001 | -0.044 | 35.39
1 | 0.419 | 0.01014 | -0.044 | 41.305
1.5 | 0.483 | 0.01025 | -0.045 | 47.162
2 | 0.548 | 0.0104 | -0.046 | 52.675
2.5 | 0.612 | 0.01078 | -0.046 | 56.712
3 | 0.675 | 0.01094 | -0.047 | 61.734
3.5 | 0.738 | 0.01111 | -0.048 | 66.478
4 | 0.801 | 0.01137 | -0.048 | 70.468
4.5 | 0.864 | 0.01165 | -0.049 | 74.15
5 | 0.926 | 0.01197 | -0.049 | 77.334
5.5 | 0.987 | 0.01253 | -0.05 | 78.753
6 | 1.047 | 0.01295 | -0.05 | 80.859
6.5 | 1.107 | 0.01342 | -0.051 | 82.497
7 | 1.166 | 0.01396 | -0.051 | 83.513
7.5 | 1.224 | 0.01458 | -0.052 | 83.947
8 | 1.281 | 0.01528 | -0.052 | 83.853
8.5 | 1.337 | 0.01606 | -0.053 | 83.254
9 | 1.391 | 0.01693 | -0.053 | 82.144
9.5 | 1.444 | 0.01793 | -0.054 | 80.525
10 | 1.495 | 0.01906 | -0.054 | 78.471
10.5 | 1.545 | 0.0203 | -0.054 | 76.117
11 | 1.593 | 0.02161 | -0.055 | 73.701
11.5 | 1.639 | 0.02319 | -0.055 | 70.664
12 | 1.683 | 0.02496 | -0.055 | 67.414
12.5 | 1.725 | 0.02691 | -0.056 | 64.081
13 | 1.765 | 0.02907 | -0.056 | 60.701
13.5 | 1.803 | 0.03146 | -0.056 | 57.294
14 | 1.838 | 0.03405 | -0.056 | 53.987
14.5 | 1.872 | 0.03688 | -0.056 | 50.768
15 | 1.904 | 0.03993 | -0.056 | 47.69
15.5 | 1.934 | 0.04324 | -0.056 | 44.717
16 | 1.961 | 0.04672 | -0.057 | 41.98
16.5 | 1.987 | 0.05049 | -0.057 | 39.351
17 | 2.011 | 0.05449 | -0.057 | 36.902
17.5 | 2.032 | 0.05871 | -0.057 | 34.609
18 | 2.051 | 0.06318 | -0.057 | 32.457
18.5 | 2.068 | 0.06794 | -0.057 | 30.435
19 | 2.083 | 0.0729 | -0.057 | 28.576
19.5 | 2.096 | 0.07814 | -0.057 | 26.828
20 | 2.107 | 0.08359 | -0.057 | 25.205

## 36. Re 750k Mach 0.10 (2)
BIGFOIL.COM POLAR EXPORT
NACA2324
NACA2324 |  |  |  | Cl Max: | 1.272 | at alpha= | 16 | deg
XFOIL ncrit=9 |  |  |  | L/D Max: | 60.7492 | at alpha= | 9 | deg
Re: | 750000 |  |  | Cd Min: | 0.09305 | at alpha= | 20 | deg
Mach: | 0.1 |  |  | Cl=0 at alpha= | -1.4783 | deg
|  |  |  | @ Cl=0.1, Cd= | 0.0095195
|  |  |  | @ Cl=0.4, Cd= | 0.010694
|  |  |  | @ Cl=0.6, Cd= | 0.011827
alpha (deg) | Cl | Cd | Cm | Cl/Cd
-20 | -1.0754 | 0.07878 | -0.076 | -13.6507
-19.5 | -1.0842 | 0.07265 | -0.077 | -14.9236
-19 | -1.0973 | 0.06632 | -0.0778 | -16.5455
-18.5 | -1.1042 | 0.06089 | -0.078 | -18.1343
-18 | -1.1052 | 0.0563 | -0.0775 | -19.6306
-17.5 | -1.1206 | 0.05073 | -0.0766 | -22.0895
-17 | -1.1269 | 0.04638 | -0.0749 | -24.2971
-16.5 | -1.1283 | 0.04286 | -0.0725 | -26.3252
-16 | -1.141 | 0.03892 | -0.0691 | -29.3165
-15.5 | -1.1071 | 0.03527 | -0.0727 | -31.3893
-15 | -1.0671 | 0.03217 | -0.0763 | -33.1707
-14.5 | -1.0271 | 0.02927 | -0.0794 | -35.0905
-14 | -0.9864 | 0.02674 | -0.0817 | -36.8886
-13.5 | -0.9369 | 0.02456 | -0.085 | -38.1474
-13 | -0.8837 | 0.0225 | -0.0886 | -39.2756
-12.5 | -0.8415 | 0.0209 | -0.0889 | -40.2632
-11.5 | -0.7423 | 0.01767 | -0.092 | -42.0091
-11 | -0.681 | 0.01648 | -0.0949 | -41.3228
-10.5 | -0.6282 | 0.01529 | -0.0963 | -41.0857
-10 | -0.5589 | 0.01431 | -0.1006 | -39.0566
-9.5 | -0.4862 | 0.01348 | -0.1053 | -36.0682
-9 | -0.4273 | 0.01286 | -0.1069 | -33.2271
-8.5 | -0.3816 | 0.0123 | -0.1057 | -31.0244
-8 | -0.3443 | 0.01183 | -0.1027 | -29.104
-7.5 | -0.3122 | 0.01148 | -0.0984 | -27.1951
-7 | -0.2812 | 0.01119 | -0.0936 | -25.1296
-6.5 | -0.2534 | 0.01087 | -0.0882 | -23.3119
-6 | -0.2244 | 0.01063 | -0.0829 | -21.1101
-5.5 | -0.1947 | 0.01043 | -0.0776 | -18.6673
-5 | -0.1671 | 0.01024 | -0.0718 | -16.3184
-4.5 | -0.1423 | 0.01004 | -0.0653 | -14.1733
-4 | -0.1183 | 0.00988 | -0.0586 | -11.9737
-3.5 | -0.1001 | 0.00976 | -0.0507 | -10.2561
-3 | -0.0788 | 0.00965 | -0.0433 | -8.1658
-2.5 | -0.0538 | 0.00957 | -0.0367 | -5.6217
-2 | -0.0288 | 0.0095 | -0.03 | -3.0316
-0.5 | 0.054 | 0.00942 | -0.0116 | 5.7325
0 | 0.0838 | 0.00949 | -0.0061 | 8.8303
0.5 | 0.1167 | 0.00955 | -0.0011 | 12.2199
1 | 0.1512 | 0.00962 | 0.0035 | 15.7173
1.5 | 0.185 | 0.00973 | 0.0081 | 19.0134
2 | 0.2177 | 0.00988 | 0.0129 | 22.0344
2.5 | 0.2548 | 0.00997 | 0.0169 | 25.5567
3.5 | 0.3226 | 0.01027 | 0.0258 | 31.4119
4 | 0.3526 | 0.01051 | 0.0309 | 33.549
4.5 | 0.3895 | 0.01061 | 0.0347 | 36.7107
5 | 0.4219 | 0.01087 | 0.0392 | 38.8132
5.5 | 0.4726 | 0.01107 | 0.0401 | 42.692
6 | 0.5471 | 0.01157 | 0.0356 | 47.2861
6.5 | 0.6457 | 0.01205 | 0.0264 | 53.5851
7 | 0.7257 | 0.01278 | 0.0207 | 56.784
7.5 | 0.7956 | 0.0135 | 0.0171 | 58.9333
8 | 0.8583 | 0.01433 | 0.0149 | 59.8953
8.5 | 0.9129 | 0.01532 | 0.014 | 59.5888
9 | 0.9811 | 0.01615 | 0.0103 | 60.7492
9.5 | 1.0406 | 0.01723 | 0.008 | 60.3947
10 | 1.1 | 0.01845 | 0.0052 | 59.6206
10.5 | 1.1631 | 0.01964 | 0.0017 | 59.221
11 | 1.1835 | 0.02078 | 0.0059 | 56.9538
11.5 | 1.189 | 0.02232 | 0.0122 | 53.2706
12 | 1.2039 | 0.02378 | 0.0169 | 50.6266
12.5 | 1.216 | 0.02566 | 0.0213 | 47.3889
13 | 1.2248 | 0.02798 | 0.0255 | 43.7741
13.5 | 1.2406 | 0.03012 | 0.0286 | 41.1886
14 | 1.2489 | 0.03298 | 0.0318 | 37.8684
14.5 | 1.2558 | 0.03615 | 0.0345 | 34.7386
15 | 1.2659 | 0.0393 | 0.0366 | 32.2112
15.5 | 1.2671 | 0.04333 | 0.0386 | 29.243
16 | 1.272 | 0.04725 | 0.0401 | 26.9206
16.5 | 1.2709 | 0.05192 | 0.0412 | 24.478
17 | 1.2658 | 0.05713 | 0.042 | 22.1565
17.5 | 1.2648 | 0.06216 | 0.0424 | 20.3475
18 | 1.2539 | 0.06832 | 0.0424 | 18.3533
18.5 | 1.2527 | 0.07369 | 0.0421 | 16.9996
19 | 1.2408 | 0.08033 | 0.0413 | 15.4463
19.5 | 1.2348 | 0.08649 | 0.0403 | 14.2768
20 | 1.2261 | 0.09305 | 0.039 | 13.1768

## 37. Re 750k Mach 0.25 (1)
BIGFOIL.COM POLAR EXPORT
NACA2324
NACA2324 |  |  |  | Cl Max: | 2.003 | at alpha= | 19 | deg
JavaFoil+Calcfoil stall+Eppler ext transition |  |  |  | L/D Max: | 80.971 | at alpha= | 6.5 | deg
Re: | 750000 |  |  | Cd Min: | 0.01001 | at alpha= | 0.5 | deg
Mach: | 0.25 |  |  | Cl=0 at alpha= | -2.2164 | deg
|  |  |  | @ Cl=0.1, Cd= | 0.010097
|  |  |  | @ Cl=0.4, Cd= | 0.010081
|  |  |  | @ Cl=0.6, Cd= | 0.010774
alpha (deg) | Cl | Cd | Cm | Cl/Cd
-20 | -1.555 | 0.11185 | -0.014 | -13.9
-19.5 | -1.552 | 0.10292 | -0.014 | -15.075
-19 | -1.546 | 0.09431 | -0.015 | -16.392
-18.5 | -1.537 | 0.08641 | -0.016 | -17.788
-18 | -1.526 | 0.0789 | -0.016 | -19.336
-17.5 | -1.511 | 0.07195 | -0.017 | -21.005
-17 | -1.495 | 0.06534 | -0.018 | -22.873
-16.5 | -1.475 | 0.05932 | -0.019 | -24.857
-16 | -1.451 | 0.05375 | -0.02 | -27.002
-15.5 | -1.426 | 0.04862 | -0.02 | -29.32
-15 | -1.397 | 0.04393 | -0.021 | -31.811
-14.5 | -1.367 | 0.0397 | -0.022 | -34.422
-14 | -1.333 | 0.0359 | -0.023 | -37.133
-13.5 | -1.297 | 0.0325 | -0.024 | -39.906
-13 | -1.258 | 0.02948 | -0.025 | -42.679
-12.5 | -1.217 | 0.02684 | -0.025 | -45.353
-12 | -1.174 | 0.02452 | -0.026 | -47.857
-11.5 | -1.128 | 0.02251 | -0.027 | -50.087
-11 | -1.079 | 0.0208 | -0.028 | -51.892
-10.5 | -1.029 | 0.01931 | -0.029 | -53.276
-10 | -0.976 | 0.01802 | -0.03 | -54.175
-9.5 | -0.922 | 0.01693 | -0.03 | -54.433
-9 | -0.865 | 0.01597 | -0.031 | -54.181
-8.5 | -0.807 | 0.01513 | -0.032 | -53.37
-8 | -0.748 | 0.01442 | -0.033 | -51.867
-7.5 | -0.687 | 0.01356 | -0.034 | -50.664
-7 | -0.625 | 0.01299 | -0.034 | -48.149
-6.5 | -0.563 | 0.01249 | -0.035 | -45.049
-6 | -0.499 | 0.01205 | -0.036 | -41.399
-5.5 | -0.435 | 0.01166 | -0.037 | -37.274
-5 | -0.37 | 0.01107 | -0.037 | -33.389
-4.5 | -0.304 | 0.01076 | -0.038 | -28.282
-4 | -0.238 | 0.01118 | -0.039 | -21.307
-3.5 | -0.172 | 0.01098 | -0.039 | -15.646
-3 | -0.105 | 0.01082 | -0.04 | -9.725
-2.5 | -0.038 | 0.01067 | -0.041 | -3.586
-2 | 0.029 | 0.01004 | -0.042 | 2.882
-1.5 | 0.096 | 0.01009 | -0.042 | 9.544
-1 | 0.164 | 0.01021 | -0.043 | 16.021
-0.5 | 0.231 | 0.01035 | -0.044 | 22.303
0 | 0.297 | 0.01054 | -0.044 | 28.187
0.5 | 0.364 | 0.01001 | -0.045 | 36.325
1 | 0.43 | 0.01014 | -0.046 | 42.395
1.5 | 0.496 | 0.01053 | -0.046 | 47.102
2 | 0.562 | 0.01068 | -0.047 | 52.592
2.5 | 0.627 | 0.01084 | -0.048 | 57.876
3 | 0.692 | 0.01103 | -0.048 | 62.777
3.5 | 0.757 | 0.0115 | -0.049 | 65.862
4 | 0.821 | 0.01176 | -0.049 | 69.819
4.5 | 0.885 | 0.01212 | -0.05 | 73.038
5 | 0.948 | 0.01249 | -0.051 | 75.93
5.5 | 1.01 | 0.01292 | -0.051 | 78.19
6 | 1.072 | 0.01341 | -0.052 | 79.926
6.5 | 1.133 | 0.01399 | -0.052 | 80.971
7 | 1.192 | 0.01477 | -0.053 | 80.71
7.5 | 1.251 | 0.01551 | -0.053 | 80.664
8 | 1.308 | 0.01633 | -0.054 | 80.112
8.5 | 1.364 | 0.01725 | -0.054 | 79.062
9 | 1.418 | 0.0183 | -0.055 | 77.499
9.5 | 1.47 | 0.01951 | -0.055 | 75.375
10 | 1.521 | 0.02074 | -0.055 | 73.302
10.5 | 1.569 | 0.02228 | -0.056 | 70.427
11 | 1.615 | 0.02401 | -0.056 | 67.267
11.5 | 1.659 | 0.02597 | -0.056 | 63.891
12 | 1.701 | 0.02816 | -0.056 | 60.394
12.5 | 1.74 | 0.03061 | -0.057 | 56.822
13 | 1.776 | 0.03331 | -0.057 | 53.328
13.5 | 1.81 | 0.03626 | -0.057 | 49.925
14 | 1.842 | 0.03948 | -0.057 | 46.645
14.5 | 1.871 | 0.04301 | -0.057 | 43.497
15 | 1.897 | 0.04677 | -0.057 | 40.564
15.5 | 1.92 | 0.05086 | -0.057 | 37.757
16 | 1.941 | 0.0553 | -0.057 | 35.1
16.5 | 1.959 | 0.05997 | -0.057 | 32.671
17 | 1.974 | 0.065 | -0.057 | 30.378
17.5 | 1.986 | 0.07028 | -0.057 | 28.257
18 | 1.995 | 0.07599 | -0.057 | 26.248
18.5 | 2 | 0.08194 | -0.057 | 24.412
19 | 2.003 | 0.08831 | -0.057 | 22.682
19.5 | 2.003 | 0.09491 | -0.057 | 21.105
20 | 1.998 | 0.10197 | -0.057 | 19.598

## 38. Re 750k Mach 0.25 (2)
BIGFOIL.COM POLAR EXPORT
NACA2324
NACA2324 |  |  |  | Cl Max: | 1.2163 | at alpha= | 14.5 | deg
XFOIL ncrit=9 |  |  |  | L/D Max: | 55.2952 | at alpha= | 8 | deg
Re: | 750000 |  |  | Cd Min: | 0.10221 | at alpha= | 19.5 | deg
Mach: | 0.25 |  |  | Cl=0 at alpha= | -1.1889 | deg
|  |  |  | @ Cl=0.1, Cd= | 0.0098538
|  |  |  | @ Cl=0.4, Cd= | 0.01128
|  |  |  | @ Cl=0.6, Cd= | 0.012602
alpha (deg) | Cl | Cd | Cm | Cl/Cd
-20 | -0.9806 | 0.09735 | -0.075 | -10.0729
-19.5 | -0.9916 | 0.09046 | -0.0769 | -10.9618
-19 | -1.0013 | 0.08391 | -0.0783 | -11.933
-18.5 | -1.0139 | 0.07736 | -0.0794 | -13.1063
-18 | -1.0275 | 0.07091 | -0.0801 | -14.4902
-17.5 | -1.0368 | 0.0652 | -0.0801 | -15.9018
-17 | -1.0463 | 0.05986 | -0.0794 | -17.4791
-16.5 | -1.0621 | 0.05436 | -0.0782 | -19.5383
-16 | -1.0727 | 0.04976 | -0.0761 | -21.5575
-15.5 | -1.0574 | 0.0451 | -0.078 | -23.4457
-15 | -1.0305 | 0.04017 | -0.0823 | -25.6535
-14.5 | -0.9908 | 0.03638 | -0.0866 | -27.2347
-14 | -0.9612 | 0.03252 | -0.0889 | -29.5572
-13.5 | -0.918 | 0.0294 | -0.0922 | -31.2245
-13 | -0.869 | 0.02657 | -0.096 | -32.7061
-12.5 | -0.8315 | 0.02404 | -0.0968 | -34.5882
-12 | -0.7757 | 0.02204 | -0.0997 | -35.1951
-11.5 | -0.7329 | 0.01994 | -0.1004 | -36.7553
-11 | -0.6763 | 0.01821 | -0.1028 | -37.1389
-10.5 | -0.6203 | 0.01688 | -0.1044 | -36.7476
-10 | -0.5534 | 0.01565 | -0.1081 | -35.361
-9.5 | -0.4796 | 0.01456 | -0.1129 | -32.9396
-9 | -0.4186 | 0.01369 | -0.1149 | -30.5771
-8.5 | -0.3702 | 0.01305 | -0.1139 | -28.3678
-8 | -0.3335 | 0.01258 | -0.1104 | -26.5103
-7.5 | -0.3039 | 0.01207 | -0.1054 | -25.1781
-7 | -0.2746 | 0.0117 | -0.1001 | -23.4701
-6.5 | -0.2441 | 0.01142 | -0.0948 | -21.3748
-6 | -0.2164 | 0.01112 | -0.0889 | -19.4604
-5 | -0.1624 | 0.01065 | -0.0764 | -15.2488
-4 | -0.1128 | 0.01028 | -0.0627 | -10.9728
-3.5 | -0.0934 | 0.01012 | -0.0546 | -9.2292
-3 | -0.0778 | 0.01 | -0.0457 | -7.78
-2.5 | -0.0554 | 0.00989 | -0.0381 | -5.6016
-2 | -0.0385 | 0.00979 | -0.0294 | -3.9326
-1.5 | -0.0163 | 0.00972 | -0.0217 | -1.677
-1 | 0.0099 | 0.00972 | -0.0149 | 1.0185
-0.5 | 0.0399 | 0.00975 | -0.0089 | 4.0923
0 | 0.0736 | 0.00979 | -0.0037 | 7.5179
0.5 | 0.1067 | 0.00987 | 0.0016 | 10.8105
1 | 0.1393 | 0.01 | 0.0069 | 13.93
1.5 | 0.1752 | 0.0101 | 0.0116 | 17.3465
2 | 0.211 | 0.01023 | 0.0162 | 20.6256
2.5 | 0.2445 | 0.01041 | 0.0211 | 23.487
3 | 0.2815 | 0.01054 | 0.0254 | 26.7078
3.5 | 0.3138 | 0.01078 | 0.0305 | 29.1095
4.5 | 0.3833 | 0.01119 | 0.0396 | 34.2538
5 | 0.4203 | 0.01139 | 0.0437 | 36.9008
5.5 | 0.466 | 0.01171 | 0.0457 | 39.795
6 | 0.5438 | 0.01217 | 0.0412 | 44.6836
6.5 | 0.6414 | 0.01292 | 0.0324 | 49.644
7 | 0.7283 | 0.01359 | 0.0261 | 53.5909
7.5 | 0.7982 | 0.01458 | 0.0227 | 54.7462
8 | 0.8615 | 0.01558 | 0.0207 | 55.2953
8.5 | 0.9204 | 0.01666 | 0.0194 | 55.2461
9 | 0.985 | 0.01791 | 0.0164 | 54.9972
9.5 | 1.0418 | 0.0194 | 0.0146 | 53.701
10 | 1.1069 | 0.02078 | 0.0111 | 53.2676
10.5 | 1.1573 | 0.02237 | 0.0098 | 51.7345
11 | 1.16 | 0.02413 | 0.0165 | 48.0729
11.5 | 1.1713 | 0.02592 | 0.0216 | 45.189
12 | 1.182 | 0.02807 | 0.0262 | 42.109
12.5 | 1.1873 | 0.03087 | 0.0305 | 38.4613
13 | 1.2009 | 0.03342 | 0.0338 | 35.9336
13.5 | 1.2085 | 0.03659 | 0.0369 | 33.0281
14 | 1.2085 | 0.0406 | 0.0396 | 29.766
14.5 | 1.2163 | 0.04424 | 0.0416 | 27.4932
15 | 1.2159 | 0.04873 | 0.0434 | 24.9518
15.5 | 1.2121 | 0.05374 | 0.0447 | 22.5549
16 | 1.2112 | 0.05869 | 0.0456 | 20.6372
16.5 | 1.2004 | 0.06473 | 0.0461 | 18.5447
17 | 1.1987 | 0.07011 | 0.0462 | 17.0974
17.5 | 1.1898 | 0.07636 | 0.0459 | 15.5815
18 | 1.1815 | 0.08272 | 0.0452 | 14.2831
18.5 | 1.1756 | 0.08899 | 0.0443 | 13.2105
19 | 1.1639 | 0.09601 | 0.0429 | 12.1227
19.5 | 1.161 | 0.10221 | 0.0414 | 11.359

## 39. Re 750k Mach 0.50 (1)
BIGFOIL.COM POLAR EXPORT
NACA2324
NACA2324 |  |  |  | Cl Max: | 1.624 | at alpha= | 11.5 | deg
JavaFoil+Calcfoil stall+Eppler ext transition |  |  |  | L/D Max: | 69.153 | at alpha= | 5.5 | deg
Re: | 750000 |  |  | Cd Min: | 0.01146 | at alpha= | -1 | deg
Mach: | 0.5 |  |  | Cl=0 at alpha= | -2.2133 | deg
|  |  |  | @ Cl=0.1, Cd= | 0.011808
|  |  |  | @ Cl=0.4, Cd= | 0.011902
|  |  |  | @ Cl=0.6, Cd= | 0.012404
alpha (deg) | Cl | Cd | Cm | Cl/Cd
-17 | -0.87 | 0.18724 | -0.014 | -4.647
-16.5 | -0.841 | 0.18526 | -0.014 | -4.54
-16 | -0.811 | 0.17323 | -0.014 | -4.681
-15.5 | -0.781 | 0.16706 | -0.014 | -4.674
-15 | -0.751 | 0.15669 | -0.014 | -4.792
-14.5 | -0.721 | 0.14801 | -0.014 | -4.871
-14 | -0.691 | 0.13568 | -0.014 | -5.095
-13.5 | -0.966 | 0.09631 | -0.021 | -10.034
-13 | -1.064 | 0.07607 | -0.023 | -13.982
-12.5 | -1.101 | 0.06157 | -0.025 | -17.879
-12 | -1.109 | 0.05142 | -0.027 | -21.567
-11.5 | -1.099 | 0.04361 | -0.028 | -25.208
-11 | -1.078 | 0.03738 | -0.029 | -28.831
-10.5 | -1.047 | 0.03238 | -0.03 | -32.348
-10 | -1.01 | 0.02844 | -0.032 | -35.498
-9.5 | -0.965 | 0.02522 | -0.033 | -38.286
-9 | -0.916 | 0.02261 | -0.034 | -40.517
-8.5 | -0.863 | 0.0203 | -0.035 | -42.489
-8 | -0.805 | 0.01857 | -0.036 | -43.357
-7.5 | -0.744 | 0.0177 | -0.037 | -42.063
-7 | -0.681 | 0.01655 | -0.038 | -41.151
-6.5 | -0.615 | 0.01559 | -0.039 | -39.453
-6 | -0.548 | 0.01479 | -0.04 | -37.025
-5.5 | -0.478 | 0.01413 | -0.04 | -33.864
-5 | -0.408 | 0.01357 | -0.041 | -30.049
-4.5 | -0.336 | 0.01311 | -0.042 | -25.648
-4 | -0.264 | 0.01274 | -0.043 | -20.703
-3.5 | -0.191 | 0.01245 | -0.044 | -15.31
-3 | -0.117 | 0.01223 | -0.045 | -9.548
-2.5 | -0.043 | 0.01208 | -0.045 | -3.52
-2 | 0.032 | 0.01198 | -0.046 | 2.684
-1.5 | 0.107 | 0.01179 | -0.047 | 9.085
-1 | 0.182 | 0.01146 | -0.048 | 15.888
-0.5 | 0.257 | 0.01161 | -0.049 | 22.119
0 | 0.33 | 0.01177 | -0.049 | 28.03
0.5 | 0.404 | 0.01191 | -0.05 | 33.891
1 | 0.477 | 0.01207 | -0.051 | 39.525
1.5 | 0.55 | 0.01226 | -0.051 | 44.881
2 | 0.623 | 0.01247 | -0.052 | 49.936
2.5 | 0.694 | 0.01278 | -0.053 | 54.339
3 | 0.766 | 0.01314 | -0.053 | 58.283
3.5 | 0.836 | 0.01305 | -0.054 | 64.069
4 | 0.906 | 0.0136 | -0.055 | 66.561
4.5 | 0.974 | 0.01441 | -0.055 | 67.584
5 | 1.041 | 0.01516 | -0.056 | 68.682
5.5 | 1.107 | 0.016 | -0.057 | 69.153
6 | 1.171 | 0.017 | -0.057 | 68.871
6.5 | 1.233 | 0.01815 | -0.058 | 67.902
7 | 1.292 | 0.01951 | -0.058 | 66.214
7.5 | 1.349 | 0.02126 | -0.058 | 63.444
8 | 1.402 | 0.02314 | -0.059 | 60.597
8.5 | 1.451 | 0.02539 | -0.059 | 57.154
9 | 1.496 | 0.02806 | -0.059 | 53.321
9.5 | 1.536 | 0.03126 | -0.059 | 49.136
10 | 1.57 | 0.03505 | -0.059 | 44.792
10.5 | 1.597 | 0.03948 | -0.059 | 40.452
11 | 1.616 | 0.04481 | -0.059 | 36.056
11.5 | 1.624 | 0.05112 | -0.059 | 31.779
12 | 1.62 | 0.05863 | -0.059 | 27.631
12.5 | 1.595 | 0.06771 | -0.058 | 23.56
13 | 1.539 | 0.07943 | -0.057 | 19.378
13.5 | 1.403 | 0.09674 | -0.056 | 14.501
14 | 0.947 | 0.14135 | -0.036 | 6.7
14.5 | 0.977 | 0.15348 | -0.037 | 6.368
15 | 1.009 | 0.16558 | -0.04 | 6.091
15.5 | 1.039 | 0.17519 | -0.041 | 5.931
16 | 1.069 | 0.183 | -0.042 | 5.843
16.5 | 1.1 | 0.19098 | -0.043 | 5.759

## 40. Re 750k Mach 0.50 (2)
BIGFOIL.COM POLAR EXPORT
NACA2324
NACA2324 |  |  |  | Cl Max: | 1.0479 | at alpha= | 10 | deg
XFOIL ncrit=9 |  |  |  | L/D Max: | 36.8756 | at alpha= | 7.5 | deg
Re: | 750000 |  |  | Cd Min: | 0.18792 | at alpha= | -19.5 | deg
Mach: | 0.5 |  |  | Cl=0 at alpha= | -0.40577 | deg
|  |  |  | @ Cl=0.1, Cd= | 0.011713
|  |  |  | @ Cl=0.4, Cd= | 0.01458
|  |  |  | @ Cl=0.6, Cd= | 0.017342
alpha (deg) | Cl | Cd | Cm | Cl/Cd
-19.5 | -0.481 | 0.18792 | -0.0428 | -2.5596
-19 | -0.4625 | 0.18371 | -0.0438 | -2.5176
-17.5 | -0.5331 | 0.15003 | -0.0564 | -3.5533
-17 | -0.6126 | 0.13256 | -0.0645 | -4.6213
-16.5 | -0.6836 | 0.11779 | -0.0711 | -5.8035
-16 | -0.6939 | 0.10645 | -0.0799 | -6.5186
-15.5 | -0.716 | 0.09444 | -0.0889 | -7.5815
-15 | -0.7172 | 0.0849 | -0.0964 | -8.4476
-14.5 | -0.7259 | 0.07525 | -0.1032 | -9.6465
-14 | -0.7212 | 0.06724 | -0.1087 | -10.7258
-13.5 | -0.7108 | 0.05952 | -0.1146 | -11.9422
-13 | -0.6928 | 0.05239 | -0.1208 | -13.2239
-12.5 | -0.6771 | 0.04663 | -0.1232 | -14.5207
-12 | -0.6501 | 0.04067 | -0.128 | -15.9848
-11.5 | -0.6238 | 0.03602 | -0.1296 | -17.3182
-11 | -0.5818 | 0.0315 | -0.1335 | -18.4698
-10.5 | -0.5343 | 0.02755 | -0.1373 | -19.3938
-10 | -0.4795 | 0.02446 | -0.1406 | -19.6034
-9.5 | -0.4097 | 0.02191 | -0.1454 | -18.6992
-9 | -0.355 | 0.01976 | -0.1472 | -17.9656
-8.5 | -0.3164 | 0.01812 | -0.1449 | -17.4614
-8 | -0.283 | 0.01688 | -0.1407 | -16.7654
-7.5 | -0.2526 | 0.01588 | -0.1353 | -15.9068
-7 | -0.2286 | 0.01495 | -0.1287 | -15.291
-6.5 | -0.2018 | 0.01423 | -0.122 | -14.1813
-6 | -0.1729 | 0.01369 | -0.1151 | -12.6297
-5.5 | -0.1504 | 0.01313 | -0.1071 | -11.4547
-5 | -0.1269 | 0.01272 | -0.0988 | -9.9764
-4.5 | -0.1027 | 0.01241 | -0.0904 | -8.2756
-4 | -0.082 | 0.01216 | -0.0812 | -6.7434
-3.5 | -0.0685 | 0.01192 | -0.0706 | -5.7466
-3 | -0.0662 | 0.01176 | -0.0575 | -5.6293
-2.5 | -0.0695 | 0.01162 | -0.0433 | -5.9811
-2 | -0.0687 | 0.0115 | -0.0298 | -5.9739
-1.5 | -0.0532 | 0.0114 | -0.0192 | -4.6667
-1 | -0.0335 | 0.01137 | -0.0095 | -2.9464
-0.5 | -0.0062 | 0.01135 | -0.0013 | -0.54626
0 | 0.0267 | 0.01141 | 0.0058 | 2.3401
0.5 | 0.0585 | 0.01158 | 0.013 | 5.0518
1 | 0.0963 | 0.01169 | 0.0191 | 8.2378
1.5 | 0.1324 | 0.01191 | 0.0254 | 11.1167
2 | 0.1706 | 0.01214 | 0.0312 | 14.0527
2.5 | 0.2089 | 0.01244 | 0.0368 | 16.7926
3 | 0.2479 | 0.01275 | 0.0422 | 19.4431
3.5 | 0.2848 | 0.01317 | 0.0478 | 21.6249
4 | 0.325 | 0.01355 | 0.0528 | 23.9852
4.5 | 0.3605 | 0.01414 | 0.0583 | 25.495
5 | 0.4009 | 0.01459 | 0.063 | 27.4777
5.5 | 0.4373 | 0.01531 | 0.0679 | 28.563
6 | 0.4948 | 0.01603 | 0.0689 | 30.8671
6.5 | 0.5988 | 0.01732 | 0.0603 | 34.5727
7 | 0.7013 | 0.01917 | 0.0515 | 36.5832
7.5 | 0.7825 | 0.02122 | 0.0468 | 36.8756
8 | 0.8422 | 0.02347 | 0.0456 | 35.8841
8.5 | 0.8974 | 0.02618 | 0.0441 | 34.2781
9 | 0.9505 | 0.02948 | 0.0418 | 32.2422
9.5 | 1.0019 | 0.03321 | 0.0388 | 30.1686
10 | 1.0479 | 0.03722 | 0.0361 | 28.1542
10.5 | 1.0452 | 0.04071 | 0.0413 | 25.6743
11 | 1.0374 | 0.04504 | 0.0456 | 23.0329
11.5 | 1.0382 | 0.04927 | 0.049 | 21.0716
12 | 1.0325 | 0.05423 | 0.0517 | 19.0393
13 | 1.0179 | 0.06528 | 0.0551 | 15.5928
13.5 | 1.0099 | 0.07123 | 0.056 | 14.178
14 | 1.0001 | 0.07757 | 0.0564 | 12.8929
14.5 | 0.9926 | 0.08398 | 0.0563 | 11.8195
15 | 0.9847 | 0.09058 | 0.0559 | 10.8711

## 41. Re 1M Mach 0.00 (1)
BIGFOIL.COM POLAR EXPORT
NACA2324
NACA2324 |  |  |  | Cl Max: | 2.129 | at alpha= | 20 | deg
JavaFoil+Calcfoil stall+Eppler ext transition |  |  |  | L/D Max: | 90.31 | at alpha= | 8 | deg
Re: | 1000000 |  |  | Cd Min: | 0.00866 | at alpha= | -1 | deg
Mach: | 0 |  |  | Cl=0 at alpha= | -2.2154 | deg
|  |  |  | @ Cl=0.1, Cd= | 0.0092142
|  |  |  | @ Cl=0.4, Cd= | 0.0094581
|  |  |  | @ Cl=0.6, Cd= | 0.010054
alpha (deg) | Cl | Cd | Cm | Cl/Cd
-20 | -1.677 | 0.0788 | -0.014 | -21.289
-19.5 | -1.66 | 0.07276 | -0.015 | -22.811
-19 | -1.64 | 0.06698 | -0.015 | -24.488
-18.5 | -1.619 | 0.06156 | -0.016 | -26.297
-18 | -1.596 | 0.05639 | -0.017 | -28.301
-17.5 | -1.571 | 0.05155 | -0.017 | -30.481
-17 | -1.544 | 0.04716 | -0.018 | -32.748
-16.5 | -1.516 | 0.04299 | -0.019 | -35.253
-16 | -1.485 | 0.0392 | -0.02 | -37.871
-15.5 | -1.452 | 0.03571 | -0.02 | -40.647
-15 | -1.417 | 0.0326 | -0.021 | -43.453
-14.5 | -1.38 | 0.02976 | -0.022 | -46.364
-14 | -1.341 | 0.02723 | -0.023 | -49.261
-13.5 | -1.3 | 0.02502 | -0.024 | -51.967
-13 | -1.257 | 0.02302 | -0.024 | -54.615
-12.5 | -1.212 | 0.0213 | -0.025 | -56.914
-12 | -1.165 | 0.01979 | -0.026 | -58.881
-11.5 | -1.117 | 0.01849 | -0.027 | -60.377
-11 | -1.066 | 0.01735 | -0.027 | -61.445
-10.5 | -1.014 | 0.01635 | -0.028 | -61.994
-10 | -0.96 | 0.01547 | -0.029 | -62.02
-9.5 | -0.904 | 0.01471 | -0.03 | -61.462
-9 | -0.847 | 0.01405 | -0.03 | -60.32
-8.5 | -0.79 | 0.01345 | -0.031 | -58.697
-8 | -0.73 | 0.01271 | -0.032 | -57.452
-7.5 | -0.67 | 0.01223 | -0.033 | -54.817
-7 | -0.61 | 0.01181 | -0.033 | -51.633
-6.5 | -0.548 | 0.01143 | -0.034 | -47.922
-6 | -0.486 | 0.0111 | -0.035 | -43.735
-5.5 | -0.423 | 0.01054 | -0.036 | -40.086
-5 | -0.359 | 0.01026 | -0.036 | -35.012
-4.5 | -0.295 | 0.01003 | -0.037 | -29.466
-4 | -0.231 | 0.00982 | -0.038 | -23.562
-3.5 | -0.167 | 0.00936 | -0.038 | -17.825
-3 | -0.102 | 0.00918 | -0.039 | -11.125
-2.5 | -0.037 | 0.00972 | -0.04 | -3.818
-2 | 0.028 | 0.00924 | -0.04 | 3.034
-1.5 | 0.093 | 0.00928 | -0.041 | 10.061
-1 | 0.159 | 0.00866 | -0.042 | 18.319
-0.5 | 0.224 | 0.00879 | -0.042 | 25.452
0 | 0.288 | 0.00923 | -0.043 | 31.214
0.5 | 0.353 | 0.00937 | -0.044 | 37.647
1 | 0.417 | 0.00949 | -0.044 | 43.985
1.5 | 0.481 | 0.00984 | -0.045 | 48.938
2 | 0.545 | 0.00996 | -0.046 | 54.788
2.5 | 0.609 | 0.01007 | -0.046 | 60.476
3 | 0.673 | 0.01022 | -0.047 | 65.83
3.5 | 0.736 | 0.01039 | -0.047 | 70.805
4 | 0.798 | 0.01062 | -0.048 | 75.179
4.5 | 0.861 | 0.01111 | -0.049 | 77.447
5 | 0.922 | 0.01139 | -0.049 | 80.955
5.5 | 0.984 | 0.01172 | -0.05 | 83.895
6 | 1.044 | 0.01209 | -0.05 | 86.364
6.5 | 1.104 | 0.01252 | -0.051 | 88.158
7 | 1.163 | 0.01299 | -0.051 | 89.545
7.5 | 1.221 | 0.01354 | -0.052 | 90.192
8 | 1.278 | 0.01415 | -0.052 | 90.31
8.5 | 1.334 | 0.01483 | -0.053 | 89.951
9 | 1.389 | 0.0156 | -0.053 | 89.016
9.5 | 1.442 | 0.01645 | -0.054 | 87.677
10 | 1.494 | 0.01741 | -0.054 | 85.81
10.5 | 1.545 | 0.01849 | -0.054 | 83.545
11 | 1.593 | 0.0197 | -0.055 | 80.873
11.5 | 1.64 | 0.0211 | -0.055 | 77.731
12 | 1.685 | 0.02265 | -0.055 | 74.403
12.5 | 1.728 | 0.02435 | -0.056 | 70.954
13 | 1.769 | 0.02627 | -0.056 | 67.341
13.5 | 1.808 | 0.02836 | -0.056 | 63.734
14 | 1.844 | 0.03065 | -0.056 | 60.179
14.5 | 1.879 | 0.03315 | -0.056 | 56.697
15 | 1.912 | 0.03588 | -0.057 | 53.302
15.5 | 1.943 | 0.03879 | -0.057 | 50.088
16 | 1.972 | 0.04196 | -0.057 | 46.984
16.5 | 1.999 | 0.04528 | -0.057 | 44.135
17 | 2.024 | 0.0489 | -0.057 | 41.38
17.5 | 2.046 | 0.0527 | -0.057 | 38.826
18 | 2.067 | 0.05674 | -0.057 | 36.419
18.5 | 2.085 | 0.06105 | -0.057 | 34.156
19 | 2.102 | 0.06552 | -0.057 | 32.081
19.5 | 2.117 | 0.07029 | -0.057 | 30.12
20 | 2.129 | 0.0753 | -0.057 | 28.279

## 42. Re 1M Mach 0.00 (2)
BIGFOIL.COM POLAR EXPORT
NACA2324
NACA2324 |  |  |  | Cl Max: | 1.3257 | at alpha= | 17 | deg
XFOIL ncrit=9 |  |  |  | L/D Max: | 67.3023 | at alpha= | 8.5 | deg
Re: | 1000000 |  |  | Cd Min: | 0.0859 | at alpha= | 20 | deg
Mach: | 0 |  |  | Cl=0 at alpha= | -1.3296 | deg
|  |  |  | @ Cl=0.1, Cd= | 0.0088528
|  |  |  | @ Cl=0.4, Cd= | 0.0098878
|  |  |  | @ Cl=0.6, Cd= | 0.010903
alpha (deg) | Cl | Cd | Cm | Cl/Cd
-20 | -1.149 | 0.06957 | -0.0763 | -16.5157
-19.5 | -1.1657 | 0.0629 | -0.0771 | -18.5326
-19 | -1.1752 | 0.05727 | -0.0772 | -20.5203
-18.5 | -1.176 | 0.05282 | -0.0767 | -22.2643
-18 | -1.1904 | 0.0474 | -0.0756 | -25.1139
-17.5 | -1.1979 | 0.04304 | -0.0738 | -27.8322
-17 | -1.1993 | 0.03961 | -0.0713 | -30.2777
-16.5 | -1.1875 | 0.0358 | -0.0717 | -33.1704
-16 | -1.1529 | 0.03246 | -0.0749 | -35.5176
-15.5 | -1.1117 | 0.02971 | -0.0783 | -37.4184
-15 | -1.0738 | 0.02703 | -0.0807 | -39.7262
-14.5 | -1.0323 | 0.02485 | -0.0825 | -41.5412
-14 | -0.986 | 0.02275 | -0.0852 | -43.3407
-13.5 | -0.9335 | 0.02097 | -0.0883 | -44.516
-13 | -0.8933 | 0.01936 | -0.0884 | -46.1415
-12.5 | -0.8422 | 0.01781 | -0.0904 | -47.288
-12 | -0.7898 | 0.01661 | -0.0919 | -47.5497
-11.5 | -0.7387 | 0.01539 | -0.0931 | -47.9987
-11 | -0.6845 | 0.01439 | -0.0946 | -47.5678
-10.5 | -0.6186 | 0.01358 | -0.0981 | -45.5523
-10 | -0.5428 | 0.01285 | -0.1035 | -42.2412
-9 | -0.4365 | 0.01165 | -0.1047 | -37.4678
-8 | -0.3642 | 0.01091 | -0.0981 | -33.3822
-7.5 | -0.3334 | 0.01058 | -0.0935 | -31.5123
-7 | -0.3023 | 0.01033 | -0.0888 | -29.2643
-6.5 | -0.2714 | 0.01011 | -0.0839 | -26.8447
-6 | -0.2424 | 0.00988 | -0.0786 | -24.5344
-5.5 | -0.213 | 0.00969 | -0.0733 | -21.9814
-5 | -0.183 | 0.00956 | -0.0679 | -19.1423
-4.5 | -0.1556 | 0.00941 | -0.062 | -16.5356
-4 | -0.1313 | 0.00928 | -0.0554 | -14.1487
-3.5 | -0.1119 | 0.00919 | -0.0477 | -12.1763
-3 | -0.0879 | 0.00907 | -0.041 | -9.6913
-2.5 | -0.0617 | 0.00894 | -0.0347 | -6.9016
-2 | -0.0383 | 0.00884 | -0.0277 | -4.3326
-1.5 | -0.0106 | 0.00878 | -0.0216 | -1.2073
-1 | 0.0205 | 0.00876 | -0.0163 | 2.3402
-0.5 | 0.0514 | 0.00879 | -0.011 | 5.8476
0 | 0.0845 | 0.00884 | -0.0061 | 9.5588
0.5 | 0.1209 | 0.00887 | -0.0019 | 13.6302
1 | 0.1552 | 0.00895 | 0.0026 | 17.3408
2 | 0.2271 | 0.00914 | 0.0109 | 24.8468
2.5 | 0.2619 | 0.00929 | 0.0152 | 28.1916
3 | 0.2988 | 0.00941 | 0.0191 | 31.7535
4 | 0.3693 | 0.00969 | 0.0273 | 38.1115
4.5 | 0.4019 | 0.0099 | 0.0317 | 40.596
5 | 0.4384 | 0.01001 | 0.0355 | 43.7962
5.5 | 0.4717 | 0.0103 | 0.0397 | 45.7961
6 | 0.5286 | 0.01047 | 0.0391 | 50.4871
6.5 | 0.611 | 0.01097 | 0.0328 | 55.6974
7 | 0.7092 | 0.0114 | 0.0235 | 62.2105
7.5 | 0.7872 | 0.01203 | 0.0182 | 65.4364
8 | 0.8478 | 0.01276 | 0.0163 | 66.442
8.5 | 0.9106 | 0.01353 | 0.014 | 67.3023
9 | 0.9656 | 0.01444 | 0.0128 | 66.8698
9.5 | 1.0263 | 0.01539 | 0.0103 | 66.6862
10 | 1.0814 | 0.01642 | 0.0089 | 65.8587
10.5 | 1.1417 | 0.01751 | 0.0059 | 65.2027
11 | 1.1997 | 0.01877 | 0.0031 | 63.9158
11.5 | 1.2291 | 0.02004 | 0.0055 | 61.3323
12 | 1.2415 | 0.02135 | 0.0109 | 58.1499
12.5 | 1.2516 | 0.02307 | 0.0159 | 54.2523
13 | 1.266 | 0.02485 | 0.0201 | 50.9457
13.5 | 1.2796 | 0.02689 | 0.0238 | 47.5865
14 | 1.2877 | 0.0295 | 0.0274 | 43.6508
14.5 | 1.3015 | 0.03197 | 0.0302 | 40.71
15 | 1.3102 | 0.03498 | 0.0328 | 37.4557
15.5 | 1.3151 | 0.03849 | 0.0351 | 34.1673
16 | 1.323 | 0.04195 | 0.0369 | 31.5375
16.5 | 1.3216 | 0.04635 | 0.0385 | 28.5135
17 | 1.3257 | 0.05048 | 0.0396 | 26.2619
17.5 | 1.32 | 0.05568 | 0.0404 | 23.7069
18 | 1.313 | 0.06123 | 0.0408 | 21.4437
18.5 | 1.3087 | 0.06665 | 0.0409 | 19.6354
19 | 1.2974 | 0.073 | 0.0405 | 17.7726
19.5 | 1.2914 | 0.07892 | 0.0399 | 16.3634
20 | 1.2774 | 0.0859 | 0.0388 | 14.8708

## 43. Re 1M Mach 0.10 (1)
BIGFOIL.COM POLAR EXPORT
NACA2324
NACA2324 |  |  |  | Cl Max: | 2.116 | at alpha= | 20 | deg
JavaFoil+Calcfoil stall+Eppler ext transition |  |  |  | L/D Max: | 89.699 | at alpha= | 8 | deg
Re: | 1000000 |  |  | Cd Min: | 0.00869 | at alpha= | -1 | deg
Mach: | 0.1 |  |  | Cl=0 at alpha= | -2.2154 | deg
|  |  |  | @ Cl=0.1, Cd= | 0.0092619
|  |  |  | @ Cl=0.4, Cd= | 0.0094879
|  |  |  | @ Cl=0.6, Cd= | 0.010108
alpha (deg) | Cl | Cd | Cm | Cl/Cd
-20 | -1.665 | 0.08197 | -0.014 | -20.313
-19.5 | -1.649 | 0.07563 | -0.015 | -21.8
-19 | -1.631 | 0.06959 | -0.015 | -23.435
-18.5 | -1.611 | 0.06392 | -0.016 | -25.204
-18 | -1.59 | 0.05846 | -0.017 | -27.193
-17.5 | -1.566 | 0.05345 | -0.017 | -29.295
-17 | -1.54 | 0.04878 | -0.018 | -31.578
-16.5 | -1.513 | 0.04451 | -0.019 | -33.981
-16 | -1.482 | 0.04054 | -0.02 | -36.569
-15.5 | -1.45 | 0.03688 | -0.02 | -39.329
-15 | -1.416 | 0.03357 | -0.021 | -42.188
-14.5 | -1.38 | 0.03065 | -0.022 | -45.03
-14 | -1.342 | 0.02798 | -0.023 | -47.959
-13.5 | -1.302 | 0.02563 | -0.024 | -50.792
-13 | -1.259 | 0.02357 | -0.024 | -53.418
-12.5 | -1.214 | 0.02176 | -0.025 | -55.807
-12 | -1.168 | 0.02019 | -0.026 | -57.861
-11.5 | -1.119 | 0.01881 | -0.027 | -59.514
-11 | -1.069 | 0.01762 | -0.028 | -60.651
-10.5 | -1.017 | 0.01659 | -0.028 | -61.299
-10 | -0.963 | 0.01568 | -0.029 | -61.419
-9.5 | -0.908 | 0.01489 | -0.03 | -60.953
-9 | -0.851 | 0.01421 | -0.031 | -59.881
-8.5 | -0.793 | 0.01359 | -0.031 | -58.323
-8 | -0.733 | 0.01283 | -0.032 | -57.162
-7.5 | -0.673 | 0.01233 | -0.033 | -54.599
-7 | -0.612 | 0.01189 | -0.034 | -51.466
-6.5 | -0.55 | 0.01152 | -0.034 | -47.788
-6 | -0.488 | 0.01117 | -0.035 | -43.656
-5.5 | -0.425 | 0.01061 | -0.036 | -40.029
-5 | -0.361 | 0.01033 | -0.036 | -34.941
-4.5 | -0.297 | 0.01009 | -0.037 | -29.428
-4 | -0.232 | 0.00988 | -0.038 | -23.522
-3.5 | -0.168 | 0.00941 | -0.039 | -17.809
-3 | -0.103 | 0.00922 | -0.039 | -11.121
-2.5 | -0.037 | 0.00978 | -0.04 | -3.813
-2 | 0.028 | 0.00928 | -0.041 | 3.037
-1.5 | 0.094 | 0.00932 | -0.041 | 10.064
-1 | 0.159 | 0.00869 | -0.042 | 18.345
-0.5 | 0.225 | 0.00884 | -0.043 | 25.447
0 | 0.29 | 0.00926 | -0.043 | 31.259
0.5 | 0.354 | 0.00941 | -0.044 | 37.676
1 | 0.419 | 0.00952 | -0.045 | 44.037
1.5 | 0.484 | 0.00964 | -0.045 | 50.195
2 | 0.548 | 0.01001 | -0.046 | 54.766
2.5 | 0.612 | 0.01013 | -0.046 | 60.453
3 | 0.676 | 0.01027 | -0.047 | 65.796
3.5 | 0.739 | 0.01046 | -0.048 | 70.686
4 | 0.802 | 0.01069 | -0.048 | 75.059
4.5 | 0.865 | 0.0112 | -0.049 | 77.191
5 | 0.927 | 0.01149 | -0.049 | 80.628
5.5 | 0.988 | 0.0118 | -0.05 | 83.733
6 | 1.049 | 0.0122 | -0.05 | 85.932
6.5 | 1.109 | 0.01263 | -0.051 | 87.823
7 | 1.168 | 0.01313 | -0.052 | 88.966
7.5 | 1.226 | 0.01368 | -0.052 | 89.662
8 | 1.283 | 0.01431 | -0.053 | 89.699
8.5 | 1.339 | 0.01502 | -0.053 | 89.164
9 | 1.394 | 0.0158 | -0.053 | 88.231
9.5 | 1.447 | 0.0167 | -0.054 | 86.682
10 | 1.499 | 0.01769 | -0.054 | 84.78
10.5 | 1.55 | 0.01878 | -0.055 | 82.499
11 | 1.598 | 0.02007 | -0.055 | 79.623
11.5 | 1.644 | 0.02151 | -0.055 | 76.439
12 | 1.689 | 0.02312 | -0.056 | 73.053
12.5 | 1.731 | 0.0249 | -0.056 | 69.535
13 | 1.772 | 0.02688 | -0.056 | 65.927
13.5 | 1.81 | 0.02907 | -0.056 | 62.264
14 | 1.846 | 0.03146 | -0.056 | 58.687
14.5 | 1.881 | 0.03406 | -0.057 | 55.21
15 | 1.913 | 0.03688 | -0.057 | 51.864
15.5 | 1.942 | 0.03995 | -0.057 | 48.62
16 | 1.97 | 0.04314 | -0.057 | 45.667
16.5 | 1.996 | 0.0467 | -0.057 | 42.736
17 | 2.02 | 0.05044 | -0.057 | 40.047
17.5 | 2.041 | 0.05441 | -0.057 | 37.514
18 | 2.06 | 0.05862 | -0.057 | 35.144
18.5 | 2.077 | 0.06309 | -0.057 | 32.922
19 | 2.092 | 0.06778 | -0.057 | 30.872
19.5 | 2.106 | 0.07274 | -0.057 | 28.947
20 | 2.116 | 0.07789 | -0.057 | 27.168

## 44. Re 1M Mach 0.10 (2)
BIGFOIL.COM POLAR EXPORT
NACA2324
NACA2324 |  |  |  | Cl Max: | 1.3132 | at alpha= | 16 | deg
XFOIL ncrit=9 |  |  |  | L/D Max: | 66.3127 | at alpha= | 8.5 | deg
Re: | 1000000 |  |  | Cd Min: | 0.08975 | at alpha= | 20 | deg
Mach: | 0.1 |  |  | Cl=0 at alpha= | -1.2925 | deg
|  |  |  | @ Cl=0.1, Cd= | 0.0089035
|  |  |  | @ Cl=0.4, Cd= | 0.0099588
|  |  |  | @ Cl=0.6, Cd= | 0.011007
alpha (deg) | Cl | Cd | Cm | Cl/Cd
-20 | -1.1217 | 0.07409 | -0.0762 | -15.1397
-19.5 | -1.1446 | 0.06658 | -0.0774 | -17.1913
-19 | -1.1572 | 0.06049 | -0.0778 | -19.1304
-18.5 | -1.1619 | 0.05552 | -0.0775 | -20.9276
-18 | -1.1724 | 0.0503 | -0.0767 | -23.3082
-17.5 | -1.1839 | 0.0454 | -0.0752 | -26.0771
-17 | -1.1888 | 0.04152 | -0.0728 | -28.632
-16.5 | -1.1773 | 0.03785 | -0.0728 | -31.1044
-16 | -1.1473 | 0.03399 | -0.0761 | -33.754
-15.5 | -1.1039 | 0.0313 | -0.0796 | -35.2684
-15 | -1.0696 | 0.02812 | -0.0823 | -38.037
-14.5 | -1.0275 | 0.02592 | -0.0841 | -39.6412
-14 | -0.9849 | 0.02348 | -0.0866 | -41.9463
-13.5 | -0.9315 | 0.02168 | -0.0898 | -42.9659
-13 | -0.8925 | 0.01987 | -0.09 | -44.917
-12.5 | -0.8411 | 0.01829 | -0.092 | -45.9869
-12 | -0.7885 | 0.01697 | -0.0936 | -46.4643
-11.5 | -0.739 | 0.01567 | -0.0946 | -47.1602
-11 | -0.6839 | 0.01466 | -0.0962 | -46.6508
-10.5 | -0.6182 | 0.01383 | -0.0995 | -44.6999
-10 | -0.5437 | 0.013 | -0.1047 | -41.8231
-9.5 | -0.484 | 0.01231 | -0.1067 | -39.3176
-9 | -0.435 | 0.0118 | -0.1062 | -36.8644
-8.5 | -0.3951 | 0.01141 | -0.1036 | -34.6275
-8 | -0.3635 | 0.011 | -0.0994 | -33.0455
-7.5 | -0.3321 | 0.01068 | -0.0948 | -31.0955
-7 | -0.3008 | 0.01043 | -0.09 | -28.8399
-6.5 | -0.2708 | 0.01018 | -0.085 | -26.6012
-6 | -0.2415 | 0.00995 | -0.0796 | -24.2714
-5.5 | -0.2116 | 0.00977 | -0.0743 | -21.6581
-4.5 | -0.155 | 0.00946 | -0.0628 | -16.3848
-4 | -0.1302 | 0.00933 | -0.0562 | -13.955
-3.5 | -0.1108 | 0.00924 | -0.0484 | -11.9913
-3 | -0.0869 | 0.00913 | -0.0416 | -9.5181
-2 | -0.0413 | 0.00889 | -0.0273 | -4.6457
-1.5 | -0.0132 | 0.00882 | -0.0213 | -1.4966
-1 | 0.0186 | 0.0088 | -0.016 | 2.1136
-0.5 | 0.0496 | 0.00883 | -0.0106 | 5.6172
0.5 | 0.1182 | 0.00893 | -0.0013 | 13.2363
1 | 0.1534 | 0.009 | 0.0032 | 17.0444
1.5 | 0.1877 | 0.00913 | 0.0077 | 20.5586
2 | 0.2251 | 0.00921 | 0.0117 | 24.4408
2.5 | 0.2611 | 0.00934 | 0.0158 | 27.955
3 | 0.2966 | 0.00949 | 0.02 | 31.254
3.5 | 0.3333 | 0.00964 | 0.0239 | 34.5747
4 | 0.368 | 0.00978 | 0.0281 | 37.6278
4.5 | 0.402 | 0.00997 | 0.0324 | 40.321
5 | 0.4378 | 0.01011 | 0.0364 | 43.3037
5.5 | 0.4723 | 0.01038 | 0.0404 | 45.501
6 | 0.5281 | 0.01058 | 0.0402 | 49.9149
6.5 | 0.6106 | 0.01107 | 0.034 | 55.1581
7 | 0.7093 | 0.01155 | 0.0246 | 61.4113
7.5 | 0.7884 | 0.01218 | 0.0192 | 64.7291
8 | 0.8484 | 0.01299 | 0.0174 | 65.3118
8.5 | 0.9118 | 0.01375 | 0.0151 | 66.3127
9 | 0.9678 | 0.01468 | 0.0138 | 65.9264
9.5 | 1.0274 | 0.01572 | 0.0115 | 65.3562
10 | 1.0828 | 0.0168 | 0.01 | 64.4524
10.5 | 1.1438 | 0.0179 | 0.007 | 63.8994
11 | 1.202 | 0.01922 | 0.0042 | 62.539
11.5 | 1.2235 | 0.02069 | 0.0078 | 59.1348
12 | 1.2374 | 0.02203 | 0.0129 | 56.1689
12.5 | 1.2488 | 0.02378 | 0.0178 | 52.5147
13 | 1.2599 | 0.02584 | 0.0221 | 48.7577
13.5 | 1.2747 | 0.02791 | 0.0256 | 45.6718
14 | 1.2843 | 0.03053 | 0.029 | 42.0668
14.5 | 1.2938 | 0.03339 | 0.0319 | 38.7481
15 | 1.3043 | 0.03637 | 0.0343 | 35.862
15.5 | 1.306 | 0.04024 | 0.0366 | 32.4553
16 | 1.3132 | 0.04386 | 0.0383 | 29.9407
16.5 | 1.3121 | 0.04837 | 0.0397 | 27.1263
17 | 1.3108 | 0.05307 | 0.0408 | 24.6995
17.5 | 1.3085 | 0.05805 | 0.0415 | 22.5409
18 | 1.2941 | 0.06443 | 0.0417 | 20.0854
18.5 | 1.293 | 0.06965 | 0.0416 | 18.5642
19 | 1.2768 | 0.07662 | 0.041 | 16.6641
19.5 | 1.2731 | 0.0824 | 0.0403 | 15.4502
20 | 1.2566 | 0.08975 | 0.039 | 14.0011

## 45. Re 1M Mach 0.25 (1)
BIGFOIL.COM POLAR EXPORT
NACA2324
NACA2324 |  |  |  | Cl Max: | 2.012 | at alpha= | 19 | deg
JavaFoil+Calcfoil stall+Eppler ext transition |  |  |  | L/D Max: | 86.217 | at alpha= | 7.5 | deg
Re: | 1000000 |  |  | Cd Min: | 0.00923 | at alpha= | 0 | deg
Mach: | 0.25 |  |  | Cl=0 at alpha= | -2.2164 | deg
|  |  |  | @ Cl=0.1, Cd= | 0.0095653
|  |  |  | @ Cl=0.4, Cd= | 0.0097
|  |  |  | @ Cl=0.6, Cd= | 0.01025
alpha (deg) | Cl | Cd | Cm | Cl/Cd
-20 | -1.566 | 0.10306 | -0.014 | -15.193
-19.5 | -1.562 | 0.09482 | -0.015 | -16.478
-19 | -1.557 | 0.08675 | -0.015 | -17.943
-18.5 | -1.548 | 0.07937 | -0.016 | -19.499
-18 | -1.536 | 0.07236 | -0.017 | -21.228
-17.5 | -1.522 | 0.06589 | -0.017 | -23.095
-17 | -1.505 | 0.05975 | -0.018 | -25.184
-16.5 | -1.485 | 0.05418 | -0.019 | -27.403
-16 | -1.461 | 0.04905 | -0.02 | -29.79
-15.5 | -1.435 | 0.04434 | -0.021 | -32.367
-15 | -1.406 | 0.04004 | -0.021 | -35.127
-14.5 | -1.375 | 0.03619 | -0.022 | -38.005
-14 | -1.341 | 0.03275 | -0.023 | -40.958
-13.5 | -1.305 | 0.02969 | -0.024 | -43.943
-13 | -1.265 | 0.027 | -0.025 | -46.868
-12.5 | -1.224 | 0.02464 | -0.026 | -49.659
-12 | -1.18 | 0.0226 | -0.026 | -52.205
-11.5 | -1.133 | 0.02084 | -0.027 | -54.358
-11 | -1.084 | 0.01932 | -0.028 | -56.099
-10.5 | -1.033 | 0.01801 | -0.029 | -57.329
-10 | -0.98 | 0.0169 | -0.03 | -57.955
-9.5 | -0.924 | 0.01572 | -0.031 | -58.793
-9 | -0.868 | 0.01487 | -0.031 | -58.33
-8.5 | -0.809 | 0.01412 | -0.032 | -57.3
-8 | -0.75 | 0.01349 | -0.033 | -55.542
-7.5 | -0.689 | 0.01291 | -0.034 | -53.341
-7 | -0.626 | 0.01241 | -0.034 | -50.485
-6.5 | -0.564 | 0.01197 | -0.035 | -47.087
-6 | -0.5 | 0.01133 | -0.036 | -44.093
-5.5 | -0.435 | 0.01096 | -0.037 | -39.7
-5 | -0.37 | 0.01066 | -0.037 | -34.712
-4.5 | -0.304 | 0.01012 | -0.038 | -30.092
-4 | -0.238 | 0.00987 | -0.039 | -24.152
-3.5 | -0.172 | 0.01036 | -0.04 | -16.595
-3 | -0.105 | 0.01021 | -0.04 | -10.313
-2.5 | -0.038 | 0.01007 | -0.041 | -3.802
-2 | 0.029 | 0.00952 | -0.042 | 3.04
-1.5 | 0.096 | 0.00956 | -0.042 | 10.076
-1 | 0.164 | 0.00965 | -0.043 | 16.951
-0.5 | 0.231 | 0.00976 | -0.044 | 23.644
0 | 0.297 | 0.00923 | -0.044 | 32.2
0.5 | 0.364 | 0.00964 | -0.045 | 37.738
1 | 0.43 | 0.00975 | -0.046 | 44.121
1.5 | 0.496 | 0.0099 | -0.046 | 50.159
2 | 0.562 | 0.01002 | -0.047 | 56.122
2.5 | 0.628 | 0.01042 | -0.048 | 60.245
3 | 0.693 | 0.0106 | -0.048 | 65.397
3.5 | 0.758 | 0.01083 | -0.049 | 69.967
4 | 0.822 | 0.01108 | -0.049 | 74.2
4.5 | 0.886 | 0.01139 | -0.05 | 77.79
5 | 0.949 | 0.01175 | -0.051 | 80.805
5.5 | 1.012 | 0.01235 | -0.051 | 81.906
6 | 1.074 | 0.01279 | -0.052 | 83.915
6.5 | 1.135 | 0.01329 | -0.052 | 85.336
7 | 1.194 | 0.01388 | -0.053 | 86.069
7.5 | 1.253 | 0.01454 | -0.053 | 86.217
8 | 1.311 | 0.01527 | -0.054 | 85.828
8.5 | 1.367 | 0.0161 | -0.054 | 84.903
9 | 1.421 | 0.01706 | -0.055 | 83.333
9.5 | 1.474 | 0.01811 | -0.055 | 81.422
10 | 1.525 | 0.01931 | -0.055 | 79.004
10.5 | 1.574 | 0.02069 | -0.056 | 76.096
11 | 1.621 | 0.02228 | -0.056 | 72.742
11.5 | 1.665 | 0.02406 | -0.056 | 69.226
12 | 1.707 | 0.02607 | -0.057 | 65.503
12.5 | 1.747 | 0.02831 | -0.057 | 61.692
13 | 1.784 | 0.0308 | -0.057 | 57.923
13.5 | 1.818 | 0.03352 | -0.057 | 54.242
14 | 1.85 | 0.03651 | -0.057 | 50.673
14.5 | 1.879 | 0.03977 | -0.057 | 47.245
15 | 1.906 | 0.04333 | -0.057 | 43.978
15.5 | 1.929 | 0.04711 | -0.058 | 40.952
16 | 1.95 | 0.05127 | -0.058 | 38.033
16.5 | 1.968 | 0.05567 | -0.058 | 35.35
17 | 1.983 | 0.0604 | -0.058 | 32.836
17.5 | 1.995 | 0.0654 | -0.058 | 30.504
18 | 2.003 | 0.07079 | -0.058 | 28.301
18.5 | 2.009 | 0.07642 | -0.058 | 26.291
19 | 2.012 | 0.0825 | -0.058 | 24.387
19.5 | 2.012 | 0.08878 | -0.058 | 22.658
20 | 2.007 | 0.0955 | -0.057 | 21.014

## 46. Re 1M Mach 0.25 (2)
BIGFOIL.COM POLAR EXPORT
NACA2324
NACA2324 |  |  |  | Cl Max: | 1.256 | at alpha= | 14.5 | deg
XFOIL ncrit=9 |  |  |  | L/D Max: | 61.0406 | at alpha= | 8 | deg
Re: | 1000000 |  |  | Cd Min: | 0.09964 | at alpha= | 19.5 | deg
Mach: | 0.25 |  |  | Cl=0 at alpha= | -1.1254 | deg
|  |  |  | @ Cl=0.1, Cd= | 0.0092314
|  |  |  | @ Cl=0.4, Cd= | 0.010552
|  |  |  | @ Cl=0.6, Cd= | 0.011663
alpha (deg) | Cl | Cd | Cm | Cl/Cd
-20 | -1.0136 | 0.09421 | -0.0751 | -10.7589
-19.5 | -1.027 | 0.08714 | -0.0769 | -11.7856
-19 | -1.0406 | 0.08033 | -0.0782 | -12.9541
-18.5 | -1.0653 | 0.07253 | -0.0796 | -14.6877
-18 | -1.0797 | 0.06623 | -0.08 | -16.3023
-17.5 | -1.0883 | 0.06079 | -0.0796 | -17.9026
-17 | -1.1095 | 0.05459 | -0.0788 | -20.3242
-16.5 | -1.1208 | 0.04933 | -0.0777 | -22.7205
-16 | -1.0937 | 0.04451 | -0.0817 | -24.572
-15.5 | -1.0715 | 0.0393 | -0.0857 | -27.2646
-15 | -1.0346 | 0.0355 | -0.0896 | -29.1437
-14.5 | -1.0069 | 0.03165 | -0.0915 | -31.8136
-14 | -0.9648 | 0.0287 | -0.0942 | -33.6167
-13.5 | -0.9218 | 0.02568 | -0.0973 | -35.8956
-13 | -0.8766 | 0.02354 | -0.0988 | -37.2387
-12.5 | -0.8343 | 0.02113 | -0.1002 | -39.4841
-12 | -0.7792 | 0.01921 | -0.1028 | -40.5622
-11.5 | -0.7338 | 0.01771 | -0.1028 | -41.4342
-11 | -0.6806 | 0.01623 | -0.1043 | -41.9347
-10.5 | -0.6178 | 0.01506 | -0.1071 | -41.0226
-10 | -0.5447 | 0.0141 | -0.1116 | -38.6312
-9.5 | -0.4778 | 0.01331 | -0.1146 | -35.8978
-9 | -0.4279 | 0.01262 | -0.1141 | -33.9065
-8.5 | -0.3916 | 0.01206 | -0.1107 | -32.471
-8 | -0.3566 | 0.01163 | -0.1067 | -30.6621
-7.5 | -0.3253 | 0.01126 | -0.1018 | -28.8899
-6.5 | -0.2658 | 0.01064 | -0.091 | -24.9812
-6 | -0.2345 | 0.01042 | -0.0856 | -22.5048
-5.5 | -0.2065 | 0.01017 | -0.0796 | -20.3048
-5 | -0.1786 | 0.00998 | -0.0734 | -17.8958
-4.5 | -0.1502 | 0.00984 | -0.0672 | -15.2642
-3.5 | -0.1035 | 0.00958 | -0.0525 | -10.8038
-3 | -0.0872 | 0.00945 | -0.0437 | -9.2275
-2.5 | -0.0703 | 0.0093 | -0.035 | -7.5591
-2 | -0.0498 | 0.0092 | -0.0269 | -5.413
-1.5 | -0.023 | 0.00915 | -0.0202 | -2.5137
-0.5 | 0.0384 | 0.00912 | -0.0084 | 4.2105
0 | 0.0727 | 0.00916 | -0.0033 | 7.9367
0.5 | 0.1071 | 0.00925 | 0.0017 | 11.5784
1 | 0.1421 | 0.00936 | 0.0066 | 15.1816
1.5 | 0.1803 | 0.00944 | 0.0108 | 19.0996
2 | 0.2154 | 0.0096 | 0.0155 | 22.4375
2.5 | 0.2543 | 0.00971 | 0.0195 | 26.1895
3 | 0.2896 | 0.0099 | 0.0241 | 29.2525
3.5 | 0.3274 | 0.01004 | 0.0282 | 32.6096
4 | 0.3614 | 0.01029 | 0.0329 | 35.1215
5 | 0.4321 | 0.01077 | 0.0415 | 40.1207
5.5 | 0.4731 | 0.01092 | 0.0448 | 43.3242
6 | 0.5222 | 0.01131 | 0.0461 | 46.1715
6.5 | 0.6104 | 0.01171 | 0.0395 | 52.1264
7 | 0.7086 | 0.01241 | 0.0305 | 57.0991
7.5 | 0.7918 | 0.01318 | 0.0248 | 60.0759
8 | 0.8564 | 0.01403 | 0.0227 | 61.0406
8.5 | 0.9146 | 0.01515 | 0.0214 | 60.3696
9 | 0.9744 | 0.0163 | 0.0197 | 59.7791
9.5 | 1.0347 | 0.0175 | 0.0176 | 59.1257
10 | 1.0913 | 0.01893 | 0.0159 | 57.6492
10.5 | 1.1497 | 0.02056 | 0.0132 | 55.9193
11 | 1.1964 | 0.02241 | 0.0122 | 53.3869
11.5 | 1.2078 | 0.02401 | 0.0178 | 50.304
12 | 1.2176 | 0.02605 | 0.0228 | 46.7409
12.5 | 1.2244 | 0.02858 | 0.0274 | 42.8411
13 | 1.238 | 0.03101 | 0.031 | 39.9226
13.5 | 1.2449 | 0.03411 | 0.0344 | 36.4966
14 | 1.2487 | 0.03769 | 0.0374 | 33.1308
14.5 | 1.256 | 0.04125 | 0.0397 | 30.4485
15 | 1.2551 | 0.04565 | 0.0418 | 27.494
15.5 | 1.2536 | 0.05037 | 0.0433 | 24.8878
16 | 1.252 | 0.05524 | 0.0445 | 22.6647
16.5 | 1.2404 | 0.06124 | 0.0452 | 20.2547
17 | 1.2377 | 0.06659 | 0.0456 | 18.5869
17.5 | 1.2238 | 0.07323 | 0.0454 | 16.7117
18 | 1.216 | 0.07942 | 0.045 | 15.311
18.5 | 1.2049 | 0.08613 | 0.0441 | 13.9893
19 | 1.1939 | 0.09298 | 0.0429 | 12.8404
19.5 | 1.186 | 0.09964 | 0.0415 | 11.9029

## 47. Re 1M Mach 0.50 (1)
BIGFOIL.COM POLAR EXPORT
NACA2324
NACA2324 |  |  |  | Cl Max: | 1.632 | at alpha= | 11.5 | deg
JavaFoil+Calcfoil stall+Eppler ext transition |  |  |  | L/D Max: | 73.911 | at alpha= | 5.5 | deg
Re: | 1000000 |  |  | Cd Min: | 0.01077 | at alpha= | -1 | deg
Mach: | 0.5 |  |  | Cl=0 at alpha= | -2.2133 | deg
|  |  |  | @ Cl=0.1, Cd= | 0.011096
|  |  |  | @ Cl=0.4, Cd= | 0.011153
|  |  |  | @ Cl=0.6, Cd= | 0.011619
alpha (deg) | Cl | Cd | Cm | Cl/Cd
-17 | -0.87 | 0.17742 | -0.014 | -4.905
-16.5 | -0.841 | 0.17011 | -0.014 | -4.944
-16 | -0.811 | 0.1641 | -0.014 | -4.941
-15.5 | -0.781 | 0.15703 | -0.014 | -4.972
-15 | -0.751 | 0.14639 | -0.014 | -5.129
-14.5 | -0.721 | 0.1382 | -0.014 | -5.217
-14 | -0.692 | 0.12734 | -0.014 | -5.432
-13.5 | -0.972 | 0.09022 | -0.022 | -10.774
-13 | -1.073 | 0.06967 | -0.024 | -15.407
-12.5 | -1.109 | 0.05655 | -0.026 | -19.614
-12 | -1.117 | 0.0472 | -0.027 | -23.662
-11.5 | -1.107 | 0.04005 | -0.028 | -27.643
-11 | -1.085 | 0.03437 | -0.03 | -31.567
-10.5 | -1.054 | 0.02966 | -0.031 | -35.528
-10 | -1.015 | 0.02611 | -0.032 | -38.893
-9.5 | -0.971 | 0.02321 | -0.033 | -41.814
-9 | -0.921 | 0.02087 | -0.034 | -44.112
-8.5 | -0.866 | 0.01898 | -0.035 | -45.657
-8 | -0.808 | 0.01745 | -0.036 | -46.327
-7.5 | -0.747 | 0.01597 | -0.037 | -46.776
-7 | -0.683 | 0.0149 | -0.038 | -45.839
-6.5 | -0.617 | 0.01459 | -0.039 | -42.286
-6 | -0.549 | 0.01386 | -0.04 | -39.586
-5.5 | -0.479 | 0.01326 | -0.041 | -36.152
-5 | -0.409 | 0.01275 | -0.041 | -32.049
-4.5 | -0.337 | 0.01233 | -0.042 | -27.306
-4 | -0.264 | 0.012 | -0.043 | -22.013
-3.5 | -0.191 | 0.01172 | -0.044 | -16.276
-3 | -0.117 | 0.01152 | -0.045 | -10.146
-2.5 | -0.043 | 0.01136 | -0.046 | -3.745
-2 | 0.032 | 0.01125 | -0.046 | 2.858
-1.5 | 0.107 | 0.01108 | -0.047 | 9.673
-1 | 0.182 | 0.01077 | -0.048 | 16.912
-0.5 | 0.257 | 0.01089 | -0.049 | 23.587
0 | 0.33 | 0.01103 | -0.049 | 29.939
0.5 | 0.404 | 0.01116 | -0.05 | 36.221
1 | 0.478 | 0.0113 | -0.051 | 42.262
1.5 | 0.551 | 0.01149 | -0.052 | 47.941
2 | 0.623 | 0.01168 | -0.052 | 53.339
2.5 | 0.695 | 0.01199 | -0.053 | 58.003
3 | 0.767 | 0.01179 | -0.054 | 65.001
3.5 | 0.837 | 0.01244 | -0.054 | 67.32
4 | 0.907 | 0.01295 | -0.055 | 70.014
4.5 | 0.976 | 0.01354 | -0.056 | 72.07
5 | 1.043 | 0.01421 | -0.056 | 73.386
5.5 | 1.109 | 0.01501 | -0.057 | 73.911
6 | 1.173 | 0.01608 | -0.057 | 72.95
6.5 | 1.236 | 0.01712 | -0.058 | 72.166
7 | 1.296 | 0.01836 | -0.058 | 70.593
7.5 | 1.353 | 0.0198 | -0.059 | 68.331
8 | 1.407 | 0.02148 | -0.059 | 65.487
8.5 | 1.457 | 0.0235 | -0.059 | 61.992
9 | 1.503 | 0.02595 | -0.059 | 57.906
9.5 | 1.543 | 0.02889 | -0.06 | 53.403
10 | 1.577 | 0.03241 | -0.06 | 48.659
10.5 | 1.605 | 0.03662 | -0.06 | 43.815
11 | 1.623 | 0.04162 | -0.06 | 39.008
11.5 | 1.632 | 0.04756 | -0.059 | 34.313
12 | 1.627 | 0.05466 | -0.059 | 29.774
12.5 | 1.602 | 0.0633 | -0.059 | 25.314
13 | 1.546 | 0.07444 | -0.058 | 20.765
13.5 | 1.409 | 0.09098 | -0.057 | 15.482
14 | 0.965 | 0.13933 | -0.045 | 6.925
14.5 | 0.978 | 0.1461 | -0.038 | 6.692
15 | 1.009 | 0.15846 | -0.04 | 6.365
15.5 | 1.039 | 0.16195 | -0.041 | 6.415
16 | 1.069 | 0.17293 | -0.042 | 6.184
16.5 | 1.1 | 0.17835 | -0.044 | 6.169

## 48. Re 1M Mach 0.50 (2)
BIGFOIL.COM POLAR EXPORT
NACA2324
NACA2324 |  |  |  | Cl Max: | 1.0837 | at alpha= | 10.5 | deg
XFOIL ncrit=9 |  |  |  | L/D Max: | 40.0774 | at alpha= | 7.5 | deg
Re: | 1000000 |  |  | Cd Min: | 0.15992 | at alpha= | -19 | deg
Mach: | 0.5 |  |  | Cl=0 at alpha= | -0.38199 | deg
|  |  |  | @ Cl=0.1, Cd= | 0.010928
|  |  |  | @ Cl=0.4, Cd= | 0.013577
|  |  |  | @ Cl=0.6, Cd= | 0.016439
alpha (deg) | Cl | Cd | Cm | Cl/Cd
-19 | -0.6033 | 0.15992 | -0.0559 | -3.7725
-18.5 | -0.6327 | 0.14892 | -0.0608 | -4.2486
-18 | -0.6688 | 0.13773 | -0.0657 | -4.8559
-17.5 | -0.6977 | 0.1281 | -0.0693 | -5.4465
-17 | -0.7224 | 0.11704 | -0.076 | -6.1722
-16.5 | -0.7261 | 0.10688 | -0.0838 | -6.7936
-16 | -0.739 | 0.09619 | -0.0917 | -7.6827
-15.5 | -0.7402 | 0.08692 | -0.0989 | -8.5159
-15 | -0.7433 | 0.07798 | -0.1052 | -9.5319
-14.5 | -0.7466 | 0.0696 | -0.1103 | -10.727
-14 | -0.7415 | 0.06184 | -0.1156 | -11.9906
-13.5 | -0.7301 | 0.05444 | -0.1213 | -13.4111
-13 | -0.717 | 0.04809 | -0.1248 | -14.9095
-12.5 | -0.7001 | 0.04218 | -0.128 | -16.5979
-12 | -0.6678 | 0.03688 | -0.132 | -18.1074
-11.5 | -0.6442 | 0.03228 | -0.1333 | -19.9566
-11 | -0.5972 | 0.02851 | -0.1363 | -20.947
-10.5 | -0.5464 | 0.02483 | -0.1403 | -22.0056
-10 | -0.4966 | 0.02208 | -0.1422 | -22.4909
-9.5 | -0.4354 | 0.01987 | -0.145 | -21.9124
-9 | -0.3874 | 0.01824 | -0.1442 | -21.239
-8.5 | -0.352 | 0.01672 | -0.141 | -21.0526
-8 | -0.3191 | 0.01555 | -0.1364 | -20.5209
-7.5 | -0.2864 | 0.01469 | -0.1311 | -19.4963
-7 | -0.2587 | 0.01385 | -0.1248 | -18.6787
-6.5 | -0.2302 | 0.01317 | -0.1181 | -17.4791
-6 | -0.2012 | 0.01265 | -0.1111 | -15.9051
-5.5 | -0.1731 | 0.01223 | -0.1037 | -14.1537
-5 | -0.1484 | 0.01184 | -0.0955 | -12.5338
-4.5 | -0.1238 | 0.01156 | -0.087 | -10.7093
-4 | -0.1011 | 0.01136 | -0.078 | -8.8996
-3.5 | -0.0872 | 0.01117 | -0.0672 | -7.8066
-3 | -0.0883 | 0.01102 | -0.0534 | -8.0127
-2.5 | -0.0844 | 0.01091 | -0.0404 | -7.736
-2 | -0.0784 | 0.01083 | -0.0278 | -7.2392
-1.5 | -0.0616 | 0.01074 | -0.0174 | -5.7356
-1 | -0.0373 | 0.01069 | -0.0086 | -3.4892
-0.5 | -0.0076 | 0.01061 | -0.0007 | -0.71631
0 | 0.0246 | 0.01068 | 0.0065 | 2.3034
0.5 | 0.0606 | 0.0108 | 0.013 | 5.6111
1 | 0.0988 | 0.01092 | 0.019 | 9.0476
1.5 | 0.1351 | 0.01115 | 0.0252 | 12.1166
2 | 0.1766 | 0.01133 | 0.0305 | 15.5869
2.5 | 0.2153 | 0.01165 | 0.0361 | 18.4807
3 | 0.2567 | 0.01195 | 0.0411 | 21.4812
3.5 | 0.2964 | 0.01234 | 0.0463 | 24.0194
4 | 0.337 | 0.01276 | 0.0512 | 26.4107
4.5 | 0.378 | 0.01325 | 0.0558 | 28.5283
5 | 0.4183 | 0.01385 | 0.0604 | 30.2022
5.5 | 0.4614 | 0.01442 | 0.0644 | 31.9972
6 | 0.508 | 0.0152 | 0.0673 | 33.4211
6.5 | 0.5763 | 0.01614 | 0.0659 | 35.7063
7 | 0.6818 | 0.01747 | 0.0572 | 39.0269
7.5 | 0.7763 | 0.01937 | 0.05 | 40.0774
8 | 0.8443 | 0.02163 | 0.0473 | 39.0337
8.5 | 0.8933 | 0.02423 | 0.0472 | 36.8675
9 | 0.9544 | 0.02702 | 0.0445 | 35.322
9.5 | 1.0023 | 0.03034 | 0.0433 | 33.0356
10 | 1.0499 | 0.03431 | 0.0404 | 30.6004
10.5 | 1.0837 | 0.03874 | 0.0387 | 27.9737
11 | 1.0783 | 0.04279 | 0.0434 | 25.1998
11.5 | 1.076 | 0.04706 | 0.0471 | 22.8644
12 | 1.0664 | 0.05219 | 0.0501 | 20.433
12.5 | 1.0578 | 0.05757 | 0.0524 | 18.3742
13 | 1.0513 | 0.06307 | 0.0542 | 16.6688
13.5 | 1.0374 | 0.06938 | 0.0552 | 14.9524
14 | 1.0296 | 0.07549 | 0.0558 | 13.6389
14.5 | 1.0203 | 0.08192 | 0.0559 | 12.4548
15 | 1.0079 | 0.08886 | 0.0554 | 11.3426
15.5 | 1.003 | 0.09532 | 0.0548 | 10.5225

## 49. Re 2M Mach 0.00 (1)
BIGFOIL.COM POLAR EXPORT
NACA2324
NACA2324 |  |  |  | Cl Max: | 2.149 | at alpha= | 20 | deg
JavaFoil+Calcfoil stall+Eppler ext transition |  |  |  | L/D Max: | 99.025 | at alpha= | 8 | deg
Re: | 2000000 |  |  | Cd Min: | 0.00739 | at alpha= | -1.5 | deg
Mach: | 0 |  |  | Cl=0 at alpha= | -2.2154 | deg
|  |  |  | @ Cl=0.1, Cd= | 0.0074748
|  |  |  | @ Cl=0.4, Cd= | 0.0086606
|  |  |  | @ Cl=0.6, Cd= | 0.0089681
alpha (deg) | Cl | Cd | Cm | Cl/Cd
-20 | -1.701 | 0.06468 | -0.014 | -26.302
-19.5 | -1.683 | 0.05941 | -0.015 | -28.337
-19 | -1.664 | 0.0545 | -0.016 | -30.527
-18.5 | -1.642 | 0.04993 | -0.016 | -32.888
-18 | -1.619 | 0.04554 | -0.017 | -35.552
-17.5 | -1.594 | 0.0416 | -0.018 | -38.31
-17 | -1.566 | 0.03796 | -0.019 | -41.264
-16.5 | -1.537 | 0.03464 | -0.019 | -44.364
-16 | -1.505 | 0.03156 | -0.02 | -47.679
-15.5 | -1.471 | 0.02883 | -0.021 | -51.035
-15 | -1.435 | 0.02641 | -0.022 | -54.337
-14.5 | -1.397 | 0.0241 | -0.022 | -57.981
-14 | -1.357 | 0.02218 | -0.023 | -61.198
-13.5 | -1.315 | 0.02052 | -0.024 | -64.065
-13 | -1.27 | 0.01904 | -0.025 | -66.719
-12.5 | -1.224 | 0.01777 | -0.025 | -68.87
-12 | -1.176 | 0.01668 | -0.026 | -70.506
-11.5 | -1.126 | 0.01571 | -0.027 | -71.635
-11 | -1.074 | 0.0149 | -0.028 | -72.076
-10.5 | -1.02 | 0.01416 | -0.028 | -72.075
-10 | -0.965 | 0.0135 | -0.029 | -71.488
-9.5 | -0.909 | 0.01292 | -0.03 | -70.343
-9 | -0.851 | 0.01219 | -0.031 | -69.834
-8.5 | -0.793 | 0.01174 | -0.031 | -67.542
-8 | -0.733 | 0.01135 | -0.032 | -64.579
-7.5 | -0.673 | 0.011 | -0.033 | -61.159
-7 | -0.611 | 0.01067 | -0.033 | -57.297
-6.5 | -0.549 | 0.0104 | -0.034 | -52.802
-6 | -0.487 | 0.00988 | -0.035 | -49.239
-5.5 | -0.423 | 0.00966 | -0.036 | -43.819
-5 | -0.36 | 0.00947 | -0.036 | -38.019
-4.5 | -0.296 | 0.00929 | -0.037 | -31.848
-4 | -0.232 | 0.00886 | -0.038 | -26.139
-3.5 | -0.167 | 0.00875 | -0.038 | -19.085
-3 | -0.102 | 0.00864 | -0.039 | -11.823
-2.5 | -0.037 | 0.00859 | -0.04 | -4.323
-2 | 0.028 | 0.00821 | -0.04 | 3.419
-1.5 | 0.093 | 0.00739 | -0.041 | 12.63
-1 | 0.159 | 0.00819 | -0.042 | 19.382
-0.5 | 0.224 | 0.00823 | -0.042 | 27.19
0 | 0.288 | 0.00829 | -0.043 | 34.801
0.5 | 0.353 | 0.00861 | -0.044 | 41.004
1 | 0.418 | 0.00868 | -0.044 | 48.119
1.5 | 0.482 | 0.00873 | -0.045 | 55.242
2 | 0.546 | 0.00885 | -0.046 | 61.718
2.5 | 0.61 | 0.00899 | -0.046 | 67.867
3 | 0.674 | 0.00941 | -0.047 | 71.616
3.5 | 0.737 | 0.00958 | -0.047 | 76.94
4 | 0.8 | 0.00977 | -0.048 | 81.887
4.5 | 0.862 | 0.01002 | -0.049 | 86.039
5 | 0.924 | 0.01029 | -0.049 | 89.803
5.5 | 0.986 | 0.01061 | -0.05 | 92.892
6 | 1.046 | 0.01116 | -0.05 | 93.731
6.5 | 1.107 | 0.01154 | -0.051 | 95.856
7 | 1.166 | 0.01194 | -0.051 | 97.666
7.5 | 1.224 | 0.01241 | -0.052 | 98.629
8 | 1.282 | 0.01294 | -0.052 | 99.025
8.5 | 1.338 | 0.01354 | -0.053 | 98.806
9 | 1.393 | 0.01421 | -0.053 | 98.064
9.5 | 1.447 | 0.01495 | -0.054 | 96.807
10 | 1.5 | 0.01577 | -0.054 | 95.085
10.5 | 1.551 | 0.01682 | -0.055 | 92.195
11 | 1.6 | 0.01784 | -0.055 | 89.716
11.5 | 1.648 | 0.01898 | -0.055 | 86.816
12 | 1.694 | 0.02022 | -0.056 | 83.753
12.5 | 1.738 | 0.02158 | -0.056 | 80.533
13 | 1.78 | 0.02311 | -0.056 | 77.026
13.5 | 1.82 | 0.02478 | -0.057 | 73.443
14 | 1.858 | 0.02665 | -0.057 | 69.715
14.5 | 1.894 | 0.02866 | -0.057 | 66.078
15 | 1.928 | 0.03087 | -0.057 | 62.434
15.5 | 1.959 | 0.03326 | -0.057 | 58.906
16 | 1.989 | 0.03586 | -0.058 | 55.454
16.5 | 2.016 | 0.03861 | -0.058 | 52.22
17 | 2.042 | 0.04165 | -0.058 | 49.026
17.5 | 2.065 | 0.04486 | -0.058 | 46.024
18 | 2.086 | 0.04832 | -0.058 | 43.162
18.5 | 2.105 | 0.05201 | -0.058 | 40.464
19 | 2.122 | 0.05592 | -0.058 | 37.941
19.5 | 2.137 | 0.06009 | -0.058 | 35.561
20 | 2.149 | 0.06447 | -0.058 | 33.334

## 50. Re 2M Mach 0.00 (2)
BIGFOIL.COM POLAR EXPORT
NACA2324
NACA2324 |  |  |  | Cl Max: | 0.8987 | at alpha= | 8.5 | deg
XFOIL ncrit=9 |  |  |  | L/D Max: | 82.4495 | at alpha= | 8.5 | deg
Re: | 2000000 |  |  | Cd Min: | 0.05229 | at alpha= | -20 | deg
Mach: | 0 |  |  | Cl=0 at alpha= | -1.31 | deg
|  |  |  | @ Cl=0.1, Cd= | 0.0077424
|  |  |  | @ Cl=0.4, Cd= | 0.0083896
|  |  |  | @ Cl=0.6, Cd= | 0.0092022
alpha (deg) | Cl | Cd | Cm | Cl/Cd
-20 | -1.3207 | 0.05229 | -0.0777 | -25.2572
-19.5 | -1.3276 | 0.04742 | -0.077 | -27.9966
-19 | -1.3303 | 0.04323 | -0.0757 | -30.7726
-18.5 | -1.3278 | 0.03919 | -0.075 | -33.8811
-18 | -1.3029 | 0.0353 | -0.0778 | -36.9093
-17.5 | -1.2703 | 0.03223 | -0.0803 | -39.4136
-17 | -1.237 | 0.02925 | -0.0827 | -42.2906
-16.5 | -1.1986 | 0.02671 | -0.0852 | -44.8746
-16 | -1.1598 | 0.02455 | -0.0868 | -47.2424
-15.5 | -1.1277 | 0.02229 | -0.087 | -50.5922
-15 | -1.0819 | 0.02065 | -0.0887 | -52.3923
-14.5 | -1.0364 | 0.01888 | -0.0905 | -54.8941
-14 | -0.9842 | 0.01752 | -0.0927 | -56.1758
-13.5 | -0.9523 | 0.01609 | -0.0909 | -59.1858
-13 | -0.8991 | 0.01503 | -0.0925 | -59.8204
-12.5 | -0.8485 | 0.01401 | -0.0935 | -60.5639
-12 | -0.7985 | 0.01315 | -0.0942 | -60.7224
-11.5 | -0.7462 | 0.01252 | -0.0948 | -59.6006
-11 | -0.6955 | 0.01184 | -0.0953 | -58.7416
-10.5 | -0.6344 | 0.01129 | -0.0975 | -56.1913
-10 | -0.5719 | 0.01083 | -0.0999 | -52.807
-9.5 | -0.5255 | 0.01043 | -0.0988 | -50.3835
-9 | -0.4864 | 0.01005 | -0.0962 | -48.398
-8.5 | -0.4475 | 0.00977 | -0.0932 | -45.8035
-8 | -0.4124 | 0.00948 | -0.0894 | -43.5021
-7.5 | -0.3779 | 0.00923 | -0.0854 | -40.9426
-7 | -0.343 | 0.00904 | -0.0813 | -37.9425
-6.5 | -0.3093 | 0.00885 | -0.0768 | -34.9492
-6 | -0.2773 | 0.00867 | -0.072 | -31.9839
-5.5 | -0.2438 | 0.00854 | -0.0673 | -28.548
-5 | -0.2121 | 0.00844 | -0.0622 | -25.1303
-4.5 | -0.1829 | 0.00832 | -0.0566 | -21.9832
-4 | -0.1571 | 0.00825 | -0.0502 | -19.0424
-3.5 | -0.1271 | 0.0082 | -0.0446 | -15.5
-3 | -0.0952 | 0.00812 | -0.0394 | -11.7241
-2.5 | -0.0684 | 0.00803 | -0.0331 | -8.5181
-2 | -0.0449 | 0.00789 | -0.0261 | -5.6907
-1.5 | -0.0133 | 0.00778 | -0.0209 | -1.7095
-1 | 0.0217 | 0.00772 | -0.0163 | 2.8109
-0.5 | 0.0554 | 0.0077 | -0.0115 | 7.1948
0 | 0.0905 | 0.00774 | -0.0071 | 11.6925
0.5 | 0.1302 | 0.00775 | -0.0035 | 16.8
1 | 0.1683 | 0.0078 | 0.0003 | 21.5769
1.5 | 0.2066 | 0.0079 | 0.0041 | 26.1519
2 | 0.2473 | 0.00795 | 0.0073 | 31.1069
2.5 | 0.2848 | 0.00808 | 0.0112 | 35.2475
3 | 0.3259 | 0.00815 | 0.0143 | 39.9877
3.5 | 0.3644 | 0.00829 | 0.0178 | 43.9566
4 | 0.4037 | 0.0084 | 0.0211 | 48.0595
4.5 | 0.4436 | 0.00853 | 0.0243 | 52.0047
5 | 0.4816 | 0.00872 | 0.0277 | 55.2294
5.5 | 0.5231 | 0.00884 | 0.0305 | 59.1742
6 | 0.5618 | 0.00908 | 0.0336 | 61.8722
6.5 | 0.6087 | 0.00923 | 0.035 | 65.948
7 | 0.6657 | 0.00955 | 0.0341 | 69.7068
7.5 | 0.7529 | 0.00989 | 0.0269 | 76.1274
8 | 0.8275 | 0.01031 | 0.0223 | 80.2619
8.5 | 0.8987 | 0.0109 | 0.0182 | 82.4495

## 51. Re 2M Mach 0.10 (1)
BIGFOIL.COM POLAR EXPORT
NACA2324
NACA2324 |  |  |  | Cl Max: | 2.136 | at alpha= | 20 | deg
JavaFoil+Calcfoil stall+Eppler ext transition |  |  |  | L/D Max: | 98.218 | at alpha= | 8 | deg
Re: | 2000000 |  |  | Cd Min: | 0.00819 | at alpha= | -1.5 | deg
Mach: | 0.1 |  |  | Cl=0 at alpha= | -2.2154 | deg
|  |  |  | @ Cl=0.1, Cd= | 0.0081919
|  |  |  | @ Cl=0.4, Cd= | 0.0086985
|  |  |  | @ Cl=0.6, Cd= | 0.0090016
alpha (deg) | Cl | Cd | Cm | Cl/Cd
-20 | -1.689 | 0.06738 | -0.014 | -25.064
-19.5 | -1.672 | 0.06193 | -0.015 | -27.006
-19 | -1.654 | 0.05677 | -0.016 | -29.141
-18.5 | -1.634 | 0.05188 | -0.016 | -31.501
-18 | -1.612 | 0.0474 | -0.017 | -34.019
-17.5 | -1.588 | 0.04316 | -0.018 | -36.8
-17 | -1.562 | 0.03932 | -0.019 | -39.735
-16.5 | -1.534 | 0.03585 | -0.019 | -42.791
-16 | -1.503 | 0.03266 | -0.02 | -46.019
-15.5 | -1.47 | 0.02973 | -0.021 | -49.442
-15 | -1.435 | 0.02706 | -0.022 | -53.035
-14.5 | -1.398 | 0.02478 | -0.022 | -56.393
-14 | -1.358 | 0.02276 | -0.023 | -59.684
-13.5 | -1.317 | 0.02099 | -0.024 | -62.72
-13 | -1.272 | 0.01947 | -0.025 | -65.343
-12.5 | -1.227 | 0.01814 | -0.025 | -67.615
-12 | -1.179 | 0.01697 | -0.026 | -69.453
-11.5 | -1.129 | 0.01596 | -0.027 | -70.743
-11 | -1.077 | 0.0151 | -0.028 | -71.298
-10.5 | -1.024 | 0.01433 | -0.029 | -71.441
-10 | -0.969 | 0.01366 | -0.029 | -70.93
-9.5 | -0.912 | 0.01285 | -0.03 | -70.998
-9 | -0.855 | 0.01232 | -0.031 | -69.399
-8.5 | -0.796 | 0.01185 | -0.031 | -67.153
-8 | -0.736 | 0.01143 | -0.032 | -64.415
-7.5 | -0.675 | 0.01108 | -0.033 | -60.951
-7 | -0.614 | 0.01075 | -0.034 | -57.119
-6.5 | -0.552 | 0.01047 | -0.034 | -52.707
-6 | -0.489 | 0.00994 | -0.035 | -49.171
-5.5 | -0.425 | 0.00972 | -0.036 | -43.772
-5 | -0.362 | 0.00952 | -0.036 | -37.996
-4.5 | -0.297 | 0.00934 | -0.037 | -31.824
-4 | -0.233 | 0.00891 | -0.038 | -26.12
-3.5 | -0.168 | 0.00878 | -0.039 | -19.119
-3 | -0.103 | 0.00867 | -0.039 | -11.844
-2.5 | -0.037 | 0.00831 | -0.04 | -4.493
-2 | 0.028 | 0.00824 | -0.041 | 3.42
-1.5 | 0.094 | 0.00819 | -0.041 | 11.45
-1 | 0.159 | 0.00821 | -0.042 | 19.423
-0.5 | 0.225 | 0.00825 | -0.043 | 27.255
0 | 0.29 | 0.00832 | -0.043 | 34.833
0.5 | 0.355 | 0.00865 | -0.044 | 41.022
1 | 0.42 | 0.00872 | -0.045 | 48.137
1.5 | 0.484 | 0.00877 | -0.045 | 55.269
2 | 0.549 | 0.00889 | -0.046 | 61.728
2.5 | 0.613 | 0.00903 | -0.046 | 67.874
3 | 0.677 | 0.00944 | -0.047 | 71.711
3.5 | 0.74 | 0.00961 | -0.048 | 77.014
4 | 0.804 | 0.00984 | -0.048 | 81.649
4.5 | 0.866 | 0.0101 | -0.049 | 85.794
5 | 0.928 | 0.01038 | -0.049 | 89.476
5.5 | 0.99 | 0.01067 | -0.05 | 92.748
6 | 1.051 | 0.01124 | -0.051 | 93.502
6.5 | 1.111 | 0.01163 | -0.051 | 95.544
7 | 1.171 | 0.01207 | -0.052 | 96.978
7.5 | 1.229 | 0.01255 | -0.052 | 97.942
8 | 1.287 | 0.0131 | -0.053 | 98.218
8.5 | 1.343 | 0.01369 | -0.053 | 98.103
9 | 1.399 | 0.01438 | -0.054 | 97.263
9.5 | 1.453 | 0.01515 | -0.054 | 95.896
10 | 1.505 | 0.016 | -0.055 | 94.083
10.5 | 1.556 | 0.01697 | -0.055 | 91.71
11 | 1.605 | 0.01815 | -0.055 | 88.446
11.5 | 1.652 | 0.01932 | -0.056 | 85.545
12 | 1.698 | 0.02061 | -0.056 | 82.394
12.5 | 1.741 | 0.02206 | -0.056 | 78.935
13 | 1.783 | 0.02362 | -0.057 | 75.493
13.5 | 1.822 | 0.02539 | -0.057 | 71.792
14 | 1.86 | 0.0273 | -0.057 | 68.119
14.5 | 1.895 | 0.02941 | -0.057 | 64.434
15 | 1.928 | 0.03173 | -0.057 | 60.763
15.5 | 1.959 | 0.03422 | -0.058 | 57.236
16 | 1.987 | 0.03697 | -0.058 | 53.76
16.5 | 2.014 | 0.03984 | -0.058 | 50.55
17 | 2.038 | 0.04297 | -0.058 | 47.431
17.5 | 2.06 | 0.04638 | -0.058 | 44.406
18 | 2.079 | 0.05 | -0.058 | 41.583
18.5 | 2.097 | 0.05382 | -0.058 | 38.958
19 | 2.112 | 0.0579 | -0.058 | 36.476
19.5 | 2.126 | 0.06219 | -0.058 | 34.181
20 | 2.136 | 0.06676 | -0.058 | 31.995

## 52. Re 2M Mach 0.10 (2)
BIGFOIL.COM POLAR EXPORT
NACA2324
NACA2324 |  |  |  | Cl Max: | 0.9008 | at alpha= | 8.5 | deg
XFOIL ncrit=9 |  |  |  | L/D Max: | 81.3731 | at alpha= | 8.5 | deg
Re: | 2000000 |  |  | Cd Min: | 0.05591 | at alpha= | -20 | deg
Mach: | 0.1 |  |  | Cl=0 at alpha= | -1.2823 | deg
|  |  |  | @ Cl=0.1, Cd= | 0.0077854
|  |  |  | @ Cl=0.4, Cd= | 0.0084511
|  |  |  | @ Cl=0.6, Cd= | 0.009301
alpha (deg) | Cl | Cd | Cm | Cl/Cd
-20 | -1.2993 | 0.05591 | -0.0786 | -23.2391
-19.5 | -1.3113 | 0.05039 | -0.0782 | -26.023
-19 | -1.3183 | 0.04564 | -0.0772 | -28.8848
-18.5 | -1.3149 | 0.04183 | -0.0762 | -31.4344
-18 | -1.2945 | 0.03734 | -0.0791 | -34.6679
-17.5 | -1.2662 | 0.03378 | -0.0817 | -37.4837
-17 | -1.2318 | 0.03077 | -0.0842 | -40.0325
-16.5 | -1.1971 | 0.02782 | -0.0867 | -43.0302
-16 | -1.1541 | 0.02563 | -0.0891 | -45.0293
-15.5 | -1.1265 | 0.02314 | -0.0888 | -48.6819
-15 | -1.0829 | 0.0213 | -0.0903 | -50.8404
-14.5 | -1.0369 | 0.01947 | -0.0922 | -53.2563
-14 | -0.9849 | 0.01804 | -0.0943 | -54.5953
-13.5 | -0.9524 | 0.01654 | -0.0926 | -57.5816
-13 | -0.8969 | 0.01542 | -0.0947 | -58.1647
-12.5 | -0.8503 | 0.01428 | -0.0951 | -59.5448
-12 | -0.7989 | 0.01343 | -0.0958 | -59.4862
-11.5 | -0.7478 | 0.01271 | -0.0963 | -58.8356
-11 | -0.6972 | 0.01202 | -0.0966 | -58.0033
-10.5 | -0.6378 | 0.01146 | -0.0984 | -55.6545
-10 | -0.5729 | 0.011 | -0.1011 | -52.0818
-9.5 | -0.5272 | 0.01054 | -0.0999 | -50.019
-9 | -0.4864 | 0.01016 | -0.0975 | -47.874
-8.5 | -0.4471 | 0.00987 | -0.0946 | -45.2989
-8 | -0.4123 | 0.00955 | -0.0907 | -43.1728
-7.5 | -0.3773 | 0.0093 | -0.0866 | -40.5699
-7 | -0.342 | 0.00911 | -0.0825 | -37.5412
-6.5 | -0.3089 | 0.0089 | -0.0779 | -34.7079
-6 | -0.2766 | 0.00872 | -0.073 | -31.7202
-5.5 | -0.2423 | 0.0086 | -0.0684 | -28.1744
-5 | -0.2114 | 0.00848 | -0.0631 | -24.9292
-4.5 | -0.182 | 0.00836 | -0.0575 | -21.7703
-4 | -0.1557 | 0.0083 | -0.051 | -18.759
-3.5 | -0.1273 | 0.00826 | -0.045 | -15.4116
-2.5 | -0.0702 | 0.00807 | -0.033 | -8.6989
-2 | -0.0458 | 0.00794 | -0.0262 | -5.7683
-1.5 | -0.0155 | 0.00783 | -0.0206 | -1.9796
-1 | 0.0201 | 0.00777 | -0.0161 | 2.5869
-0.5 | 0.0538 | 0.00775 | -0.0112 | 6.9419
0 | 0.0895 | 0.00778 | -0.0068 | 11.5039
0.5 | 0.1284 | 0.0078 | -0.003 | 16.4615
1 | 0.167 | 0.00785 | 0.0008 | 21.2739
1.5 | 0.2051 | 0.00796 | 0.0047 | 25.7663
2 | 0.2461 | 0.008 | 0.008 | 30.7625
3 | 0.3254 | 0.0082 | 0.0149 | 39.6829
3.5 | 0.363 | 0.00836 | 0.0187 | 43.4211
4 | 0.4036 | 0.00846 | 0.0219 | 47.7069
4.5 | 0.4433 | 0.0086 | 0.0251 | 51.5465
5 | 0.4819 | 0.00878 | 0.0285 | 54.8861
5.5 | 0.5239 | 0.00893 | 0.0312 | 58.6674
6 | 0.5628 | 0.00916 | 0.0344 | 61.441
6.5 | 0.6103 | 0.00934 | 0.0358 | 65.3426
7 | 0.6686 | 0.00965 | 0.0347 | 69.285
7.5 | 0.7548 | 0.01004 | 0.0277 | 75.1793
8 | 0.8292 | 0.01046 | 0.0233 | 79.2734
8.5 | 0.9008 | 0.01107 | 0.0192 | 81.3731

## 53. Re 2M Mach 0.25 (1)
BIGFOIL.COM POLAR EXPORT
NACA2324
NACA2324 |  |  |  | Cl Max: | 2.031 | at alpha= | 19 | deg
JavaFoil+Calcfoil stall+Eppler ext transition |  |  |  | L/D Max: | 94.518 | at alpha= | 6.5 | deg
Re: | 2000000 |  |  | Cd Min: | 0.00812 | at alpha= | -1 | deg
Mach: | 0.25 |  |  | Cl=0 at alpha= | -2.2164 | deg
|  |  |  | @ Cl=0.1, Cd= | 0.0091176
|  |  |  | @ Cl=0.4, Cd= | 0.0087573
|  |  |  | @ Cl=0.6, Cd= | 0.0092153
alpha (deg) | Cl | Cd | Cm | Cl/Cd
-20 | -1.588 | 0.08607 | -0.014 | -18.455
-19.5 | -1.585 | 0.07881 | -0.015 | -20.112
-19 | -1.579 | 0.07176 | -0.016 | -22.006
-18.5 | -1.57 | 0.06526 | -0.016 | -24.063
-18 | -1.559 | 0.05924 | -0.017 | -26.312
-17.5 | -1.544 | 0.05364 | -0.018 | -28.788
-17 | -1.527 | 0.04853 | -0.019 | -31.463
-16.5 | -1.506 | 0.04381 | -0.019 | -34.384
-16 | -1.482 | 0.03957 | -0.02 | -37.467
-15.5 | -1.456 | 0.03572 | -0.021 | -40.751
-15 | -1.426 | 0.03224 | -0.022 | -44.238
-14.5 | -1.394 | 0.02921 | -0.023 | -47.728
-14 | -1.359 | 0.02651 | -0.024 | -51.273
-13.5 | -1.321 | 0.02415 | -0.024 | -54.717
-13 | -1.281 | 0.02212 | -0.025 | -57.893
-12.5 | -1.238 | 0.02035 | -0.026 | -60.807
-12 | -1.192 | 0.01884 | -0.027 | -63.256
-11.5 | -1.144 | 0.01753 | -0.028 | -65.262
-11 | -1.093 | 0.01642 | -0.028 | -66.601
-10.5 | -1.041 | 0.01525 | -0.029 | -68.234
-10 | -0.986 | 0.01441 | -0.03 | -68.433
-9.5 | -0.93 | 0.01368 | -0.031 | -67.978
-9 | -0.872 | 0.01303 | -0.031 | -66.966
-8.5 | -0.813 | 0.01246 | -0.032 | -65.248
-8 | -0.753 | 0.012 | -0.033 | -62.723
-7.5 | -0.691 | 0.01156 | -0.034 | -59.785
-7 | -0.629 | 0.01093 | -0.035 | -57.499
-6.5 | -0.565 | 0.01058 | -0.035 | -53.427
-6 | -0.501 | 0.01028 | -0.036 | -48.737
-5.5 | -0.436 | 0.01003 | -0.037 | -43.5
-5 | -0.371 | 0.00952 | -0.037 | -38.935
-4.5 | -0.305 | 0.00931 | -0.038 | -32.764
-4 | -0.239 | 0.00913 | -0.039 | -26.137
-3.5 | -0.172 | 0.009 | -0.04 | -19.126
-3 | -0.105 | 0.00859 | -0.04 | -12.264
-2.5 | -0.038 | 0.0085 | -0.041 | -4.507
-2 | 0.029 | 0.00921 | -0.042 | 3.142
-1.5 | 0.096 | 0.00918 | -0.042 | 10.497
-1 | 0.164 | 0.00812 | -0.043 | 20.159
-0.5 | 0.231 | 0.00845 | -0.044 | 27.352
0 | 0.298 | 0.0085 | -0.044 | 34.999
0.5 | 0.364 | 0.00858 | -0.045 | 42.467
1 | 0.431 | 0.00891 | -0.046 | 48.324
1.5 | 0.497 | 0.00901 | -0.046 | 55.188
2 | 0.563 | 0.00912 | -0.047 | 61.752
2.5 | 0.629 | 0.00929 | -0.048 | 67.721
3 | 0.694 | 0.00949 | -0.048 | 73.172
3.5 | 0.759 | 0.00972 | -0.049 | 78.142
4 | 0.824 | 0.01019 | -0.05 | 80.812
4.5 | 0.888 | 0.01049 | -0.05 | 84.648
5 | 0.951 | 0.01079 | -0.051 | 88.173
5.5 | 1.014 | 0.01115 | -0.051 | 90.916
6 | 1.076 | 0.01157 | -0.052 | 93.019
6.5 | 1.137 | 0.01203 | -0.052 | 94.518
7 | 1.198 | 0.01274 | -0.053 | 94.032
7.5 | 1.257 | 0.0133 | -0.054 | 94.505
8 | 1.315 | 0.01396 | -0.054 | 94.215
8.5 | 1.371 | 0.01467 | -0.054 | 93.48
9 | 1.427 | 0.01549 | -0.055 | 92.119
9.5 | 1.48 | 0.0164 | -0.055 | 90.237
10 | 1.532 | 0.01743 | -0.056 | 87.854
10.5 | 1.581 | 0.01859 | -0.056 | 85.051
11 | 1.629 | 0.01989 | -0.056 | 81.883
11.5 | 1.675 | 0.02136 | -0.057 | 78.411
12 | 1.718 | 0.02296 | -0.057 | 74.802
12.5 | 1.758 | 0.02479 | -0.057 | 70.919
13 | 1.797 | 0.0268 | -0.058 | 67.046
13.5 | 1.832 | 0.02903 | -0.058 | 63.12
14 | 1.865 | 0.03147 | -0.058 | 59.26
14.5 | 1.895 | 0.0342 | -0.058 | 55.407
15 | 1.922 | 0.03713 | -0.058 | 51.773
15.5 | 1.946 | 0.04033 | -0.058 | 48.262
16 | 1.968 | 0.04386 | -0.058 | 44.867
16.5 | 1.986 | 0.04759 | -0.059 | 41.742
17 | 2.002 | 0.05168 | -0.059 | 38.738
17.5 | 2.014 | 0.05606 | -0.059 | 35.916
18 | 2.022 | 0.06072 | -0.059 | 33.306
18.5 | 2.028 | 0.06566 | -0.059 | 30.889
19 | 2.031 | 0.07099 | -0.059 | 28.602
19.5 | 2.03 | 0.07666 | -0.059 | 26.482
20 | 2.025 | 0.08258 | -0.059 | 24.528

## 54. Re 2M Mach 0.25 (2)
BIGFOIL.COM POLAR EXPORT
NACA2324
NACA2324 |  |  |  | Cl Max: | 1.3568 | at alpha= | 15 | deg
XFOIL ncrit=9 |  |  |  | L/D Max: | 75.0384 | at alpha= | 9 | deg
Re: | 2000000 |  |  | Cd Min: | 0.09586 | at alpha= | 20 | deg
Mach: | 0.25 |  |  | Cl=0 at alpha= | -1.1349 | deg
|  |  |  | @ Cl=0.1, Cd= | 0.0080307
|  |  |  | @ Cl=0.4, Cd= | 0.0088093
|  |  |  | @ Cl=0.6, Cd= | 0.0098845
alpha (deg) | Cl | Cd | Cm | Cl/Cd
-20 | -1.1704 | 0.07753 | -0.0799 | -15.0961
-19.5 | -1.1853 | 0.07089 | -0.0809 | -16.7203
-19 | -1.2161 | 0.06293 | -0.0819 | -19.3246
-18.5 | -1.2362 | 0.0565 | -0.0818 | -21.8796
-18 | -1.2294 | 0.05047 | -0.0849 | -24.359
-17.5 | -1.2124 | 0.04522 | -0.0882 | -26.8111
-17 | -1.196 | 0.04001 | -0.0913 | -29.8925
-16.5 | -1.166 | 0.0361 | -0.0942 | -32.2992
-16 | -1.1352 | 0.03223 | -0.0971 | -35.2218
-15.5 | -1.1092 | 0.02893 | -0.0976 | -38.3408
-15 | -1.0737 | 0.02609 | -0.099 | -41.1537
-14.5 | -1.0318 | 0.02356 | -0.1008 | -43.7946
-13.5 | -0.9491 | 0.01941 | -0.1021 | -48.8975
-13 | -0.9014 | 0.01767 | -0.1032 | -51.013
-12.5 | -0.8523 | 0.01629 | -0.1038 | -52.3204
-12 | -0.8022 | 0.01498 | -0.1045 | -53.5514
-11.5 | -0.7507 | 0.01402 | -0.1048 | -53.5449
-11 | -0.7012 | 0.0132 | -0.1045 | -53.1212
-10.5 | -0.6496 | 0.01242 | -0.1046 | -52.3027
-10 | -0.5833 | 0.0118 | -0.1072 | -49.4322
-9.5 | -0.5316 | 0.01128 | -0.1067 | -47.1277
-9 | -0.4875 | 0.01079 | -0.1046 | -45.1807
-8.5 | -0.4481 | 0.01037 | -0.1014 | -43.2112
-8 | -0.4106 | 0.01004 | -0.0976 | -40.8964
-7.5 | -0.3741 | 0.00975 | -0.0935 | -38.3692
-7 | -0.3401 | 0.00947 | -0.0887 | -35.9134
-6.5 | -0.3063 | 0.00926 | -0.0838 | -33.0778
-6 | -0.2711 | 0.00908 | -0.0791 | -29.8568
-5.5 | -0.2392 | 0.00889 | -0.0736 | -26.9066
-5 | -0.2067 | 0.00874 | -0.0682 | -23.6499
-4.5 | -0.1759 | 0.00862 | -0.0623 | -20.406
-4 | -0.1465 | 0.00854 | -0.0561 | -17.1546
-3.5 | -0.1274 | 0.00847 | -0.0477 | -15.0413
-3 | -0.1044 | 0.00841 | -0.0402 | -12.4138
-2.5 | -0.0827 | 0.00832 | -0.0322 | -9.9399
-2 | -0.0537 | 0.0082 | -0.0259 | -6.5488
-1.5 | -0.0222 | 0.0081 | -0.0201 | -2.7407
-1 | 0.0082 | 0.00805 | -0.0142 | 1.0186
-0.5 | 0.0427 | 0.00801 | -0.009 | 5.3308
0 | 0.0814 | 0.008 | -0.0047 | 10.175
0.5 | 0.1178 | 0.00806 | 0 | 14.6154
1 | 0.1582 | 0.00811 | 0.0039 | 19.5068
1.5 | 0.1976 | 0.00819 | 0.0079 | 24.127
2 | 0.2366 | 0.00829 | 0.012 | 28.5404
2.5 | 0.2785 | 0.00838 | 0.0155 | 33.2339
3 | 0.318 | 0.00851 | 0.0194 | 37.3678
3.5 | 0.3588 | 0.00866 | 0.0229 | 41.4319
4 | 0.4002 | 0.00881 | 0.0264 | 45.4257
4.5 | 0.439 | 0.00905 | 0.0301 | 48.5083
5 | 0.4845 | 0.0092 | 0.0327 | 52.663
5.5 | 0.523 | 0.00946 | 0.0363 | 55.2854
6 | 0.5695 | 0.00964 | 0.0385 | 59.0768
6.5 | 0.6169 | 0.01002 | 0.0401 | 61.5669
7 | 0.6809 | 0.01034 | 0.0384 | 65.8511
7.5 | 0.7668 | 0.01078 | 0.0321 | 71.1317
8 | 0.8363 | 0.01139 | 0.029 | 73.4241
8.5 | 0.9103 | 0.01217 | 0.0249 | 74.7987
9 | 0.977 | 0.01302 | 0.0222 | 75.0384
9.5 | 1.0254 | 0.0141 | 0.0228 | 72.7234
10 | 1.0818 | 0.01531 | 0.0215 | 70.6597
10.5 | 1.1283 | 0.01672 | 0.0218 | 67.4821
11 | 1.1797 | 0.01821 | 0.0208 | 64.7831
11.5 | 1.2324 | 0.0198 | 0.0193 | 62.2424
12 | 1.2825 | 0.02165 | 0.0177 | 59.2379
12.5 | 1.3123 | 0.02368 | 0.0194 | 55.4181
13 | 1.3211 | 0.02599 | 0.0242 | 50.8311
13.5 | 1.3334 | 0.0284 | 0.0281 | 46.9507
14 | 1.3425 | 0.03127 | 0.0317 | 42.9325
14.5 | 1.3481 | 0.03456 | 0.035 | 39.0075
15 | 1.3568 | 0.03788 | 0.0376 | 35.8184
15.5 | 1.3564 | 0.04211 | 0.0399 | 32.2109
16 | 1.3567 | 0.04651 | 0.0417 | 29.1701
16.5 | 1.3552 | 0.05126 | 0.0431 | 26.4378
17 | 1.3473 | 0.05674 | 0.0442 | 23.7452
17.5 | 1.3403 | 0.06237 | 0.0447 | 21.4895
18 | 1.3288 | 0.06854 | 0.0449 | 19.3872
18.5 | 1.3188 | 0.07476 | 0.0447 | 17.6404
19 | 1.3012 | 0.08189 | 0.0441 | 15.8896
19.5 | 1.2881 | 0.08876 | 0.0431 | 14.5122
20 | 1.2738 | 0.09586 | 0.0417 | 13.2881

## 55. Re 2M Mach 0.50 (1)
BIGFOIL.COM POLAR EXPORT
NACA2324
NACA2324 |  |  |  | Cl Max: | 1.647 | at alpha= | 11.5 | deg
JavaFoil+Calcfoil stall+Eppler ext transition |  |  |  | L/D Max: | 81.481 | at alpha= | 5.5 | deg
Re: | 2000000 |  |  | Cd Min: | 0.00959 | at alpha= | 1.5 | deg
Mach: | 0.5 |  |  | Cl=0 at alpha= | -2.2133 | deg
|  |  |  | @ Cl=0.1, Cd= | 0.010224
|  |  |  | @ Cl=0.4, Cd= | 0.0098446
|  |  |  | @ Cl=0.6, Cd= | 0.009761
alpha (deg) | Cl | Cd | Cm | Cl/Cd
-17 | -0.871 | 0.15396 | -0.014 | -5.659
-16.5 | -0.841 | 0.14883 | -0.014 | -5.653
-16 | -0.811 | 0.14348 | -0.014 | -5.653
-15.5 | -0.781 | 0.13693 | -0.014 | -5.704
-15 | -0.751 | 0.13049 | -0.014 | -5.756
-14.5 | -0.721 | 0.12242 | -0.014 | -5.891
-14 | -0.708 | 0.11129 | -0.019 | -6.361
-13.5 | -0.988 | 0.07633 | -0.023 | -12.937
-13 | -1.092 | 0.05757 | -0.025 | -18.967
-12.5 | -1.127 | 0.04652 | -0.026 | -24.234
-12 | -1.134 | 0.03875 | -0.028 | -29.277
-11.5 | -1.123 | 0.03288 | -0.029 | -34.17
-11 | -1.1 | 0.02811 | -0.03 | -39.139
-10.5 | -1.068 | 0.02449 | -0.031 | -43.613
-10 | -1.028 | 0.02171 | -0.032 | -47.336
-9.5 | -0.981 | 0.01948 | -0.033 | -50.376
-9 | -0.93 | 0.01771 | -0.034 | -52.498
-8.5 | -0.874 | 0.01629 | -0.035 | -53.656
-8 | -0.814 | 0.01491 | -0.036 | -54.627
-7.5 | -0.752 | 0.01392 | -0.037 | -54.01
-7 | -0.687 | 0.0131 | -0.038 | -52.415
-6.5 | -0.62 | 0.01242 | -0.039 | -49.899
-6 | -0.551 | 0.01158 | -0.04 | -47.576
-5.5 | -0.481 | 0.01108 | -0.041 | -43.434
-5 | -0.41 | 0.0113 | -0.042 | -36.25
-4.5 | -0.338 | 0.01097 | -0.042 | -30.771
-4 | -0.265 | 0.01072 | -0.043 | -24.686
-3.5 | -0.191 | 0.01053 | -0.044 | -18.159
-3 | -0.117 | 0.0104 | -0.045 | -11.262
-2.5 | -0.043 | 0.01031 | -0.046 | -4.133
-2 | 0.032 | 0.01026 | -0.046 | 3.138
-1.5 | 0.107 | 0.01022 | -0.047 | 10.493
-1 | 0.182 | 0.01013 | -0.048 | 17.987
-0.5 | 0.257 | 0.00969 | -0.049 | 26.54
0 | 0.331 | 0.00977 | -0.049 | 33.866
0.5 | 0.405 | 0.00985 | -0.05 | 41.097
1 | 0.478 | 0.00999 | -0.051 | 47.906
1.5 | 0.552 | 0.00959 | -0.052 | 57.521
2 | 0.625 | 0.00985 | -0.052 | 63.378
2.5 | 0.697 | 0.01037 | -0.053 | 67.181
3 | 0.768 | 0.01073 | -0.054 | 71.619
3.5 | 0.839 | 0.01113 | -0.054 | 75.427
4 | 0.909 | 0.0116 | -0.055 | 78.369
4.5 | 0.978 | 0.01234 | -0.056 | 79.256
5 | 1.046 | 0.01295 | -0.056 | 80.76
5.5 | 1.113 | 0.01366 | -0.057 | 81.481
6 | 1.177 | 0.01446 | -0.057 | 81.404
6.5 | 1.24 | 0.0154 | -0.058 | 80.57
7 | 1.301 | 0.01648 | -0.058 | 78.968
7.5 | 1.359 | 0.01788 | -0.059 | 76.018
8 | 1.414 | 0.01938 | -0.059 | 72.958
8.5 | 1.465 | 0.0211 | -0.06 | 69.408
9 | 1.512 | 0.02317 | -0.06 | 65.249
9.5 | 1.553 | 0.02561 | -0.06 | 60.655
10 | 1.589 | 0.02851 | -0.06 | 55.729
10.5 | 1.617 | 0.03199 | -0.06 | 50.552
11 | 1.638 | 0.03616 | -0.06 | 45.283
11.5 | 1.647 | 0.04115 | -0.06 | 40.028
12 | 1.643 | 0.04715 | -0.06 | 34.84
12.5 | 1.618 | 0.05466 | -0.06 | 29.598
13 | 1.561 | 0.06425 | -0.059 | 24.298
13.5 | 1.422 | 0.0788 | -0.058 | 18.05
14 | 1.018 | 0.10321 | -0.056 | 9.863
14.5 | 1.032 | 0.11515 | -0.054 | 8.961
15 | 1.009 | 0.13466 | -0.04 | 7.493
15.5 | 1.04 | 0.13914 | -0.041 | 7.472
16 | 1.07 | 0.14895 | -0.043 | 7.184
16.5 | 1.101 | 0.15366 | -0.044 | 7.163

## 56. Re 2M Mach 0.50 (2)
BIGFOIL.COM POLAR EXPORT
NACA2324
NACA2324 |  |  |  | Cl Max: | 1.1782 | at alpha= | 12 | deg
XFOIL ncrit=9 |  |  |  | L/D Max: | 48.6103 | at alpha= | 8 | deg
Re: | 2000000 |  |  | Cd Min: | 0.14767 | at alpha= | -19.5 | deg
Mach: | 0.5 |  |  | Cl=0 at alpha= | -0.55368 | deg
|  |  |  | @ Cl=0.1, Cd= | 0.0093595
|  |  |  | @ Cl=0.4, Cd= | 0.011018
|  |  |  | @ Cl=0.6, Cd= | 0.013232
alpha (deg) | Cl | Cd | Cm | Cl/Cd
-19.5 | -0.7519 | 0.14767 | -0.0642 | -5.0918
-19 | -0.7586 | 0.13839 | -0.0702 | -5.4816
-18.5 | -0.7605 | 0.12855 | -0.0779 | -5.916
-18 | -0.7615 | 0.11899 | -0.0852 | -6.3997
-17.5 | -0.7719 | 0.10879 | -0.0928 | -7.0953
-17 | -0.7774 | 0.0994 | -0.0996 | -7.8209
-16.5 | -0.788 | 0.08979 | -0.1065 | -8.776
-16 | -0.8028 | 0.08006 | -0.1134 | -10.0275
-15.5 | -0.8193 | 0.0716 | -0.1171 | -11.4427
-15 | -0.8321 | 0.06307 | -0.1218 | -13.1933
-14.5 | -0.8371 | 0.05522 | -0.1263 | -15.1594
-14 | -0.8255 | 0.04851 | -0.1307 | -17.0171
-13.5 | -0.822 | 0.04198 | -0.1335 | -19.5808
-13 | -0.8077 | 0.03686 | -0.1344 | -21.9126
-12.5 | -0.7846 | 0.03191 | -0.1363 | -24.5879
-12 | -0.7417 | 0.02798 | -0.139 | -26.5082
-11.5 | -0.704 | 0.02447 | -0.1402 | -28.7699
-11 | -0.6669 | 0.02193 | -0.1391 | -30.4104
-10.5 | -0.6308 | 0.01971 | -0.1373 | -32.0041
-10 | -0.5907 | 0.01786 | -0.1353 | -33.0739
-9.5 | -0.5425 | 0.01633 | -0.1339 | -33.2211
-9 | -0.485 | 0.01504 | -0.1337 | -32.2473
-8.5 | -0.4388 | 0.01389 | -0.1311 | -31.5911
-8 | -0.3966 | 0.01299 | -0.1273 | -30.5312
-7.5 | -0.3557 | 0.0123 | -0.1227 | -28.9187
-7 | -0.3183 | 0.0117 | -0.1172 | -27.2051
-6.5 | -0.2846 | 0.01118 | -0.1109 | -25.4562
-6 | -0.2502 | 0.01077 | -0.1043 | -23.2312
-5.5 | -0.2163 | 0.01046 | -0.0975 | -20.6788
-5 | -0.1862 | 0.01018 | -0.0899 | -18.2908
-4.5 | -0.1578 | 0.00994 | -0.0818 | -15.8753
-4 | -0.1308 | 0.00978 | -0.0733 | -13.3742
-3.5 | -0.1191 | 0.00967 | -0.0617 | -12.3164
-2.5 | -0.109 | 0.00952 | -0.0357 | -11.4496
-1.5 | -0.0614 | 0.00944 | -0.0171 | -6.5042
-1 | -0.0291 | 0.00939 | -0.0096 | -3.099
-0.5 | 0.0035 | 0.0093 | -0.0022 | 0.37634
0 | 0.0375 | 0.00931 | 0.0048 | 4.0279
0.5 | 0.0764 | 0.00928 | 0.011 | 8.2328
1 | 0.115 | 0.00941 | 0.017 | 12.221
1.5 | 0.1597 | 0.0095 | 0.0219 | 16.8105
2 | 0.2018 | 0.0097 | 0.0272 | 20.8041
2.5 | 0.2462 | 0.0099 | 0.032 | 24.8687
3 | 0.2909 | 0.01016 | 0.0366 | 28.6319
3.5 | 0.3342 | 0.0105 | 0.0414 | 31.8286
4 | 0.3822 | 0.01082 | 0.0453 | 35.3235
4.5 | 0.4263 | 0.01131 | 0.0496 | 37.6923
5 | 0.4764 | 0.01173 | 0.0528 | 40.6138
5.5 | 0.525 | 0.01233 | 0.056 | 42.5791
6 | 0.5795 | 0.01298 | 0.0579 | 44.6456
6.5 | 0.6412 | 0.01374 | 0.0583 | 46.6667
7 | 0.7161 | 0.01479 | 0.0556 | 48.4178
7.5 | 0.7767 | 0.01598 | 0.0554 | 48.6045
8 | 0.8395 | 0.01727 | 0.0549 | 48.6103
8.5 | 0.9223 | 0.01927 | 0.0499 | 47.862
9 | 0.9824 | 0.02163 | 0.0485 | 45.4184
9.5 | 1.0279 | 0.02439 | 0.0487 | 42.1443
10 | 1.0687 | 0.02759 | 0.0488 | 38.735
10.5 | 1.1079 | 0.03109 | 0.0485 | 35.6353
11 | 1.1437 | 0.0353 | 0.0471 | 32.3994
11.5 | 1.1752 | 0.04004 | 0.0453 | 29.3506
12 | 1.1782 | 0.04518 | 0.0467 | 26.0779
12.5 | 1.1682 | 0.0503 | 0.05 | 23.2247
13 | 1.1573 | 0.0558 | 0.0525 | 20.7401
13.5 | 1.1393 | 0.06213 | 0.0542 | 18.3374
14 | 1.1258 | 0.06836 | 0.0554 | 16.4687
14.5 | 1.1094 | 0.07506 | 0.056 | 14.7802
15 | 1.0916 | 0.08212 | 0.0559 | 13.2927
15.5 | 1.0797 | 0.08897 | 0.0555 | 12.1356
16 | 1.0626 | 0.09648 | 0.0545 | 11.0137
16.5 | 1.0568 | 0.1032 | 0.0534 | 10.2403
17 | 1.0474 | 0.1104 | 0.0518 | 9.4873

## 57. Re 3M Mach 0.00 (1)
BIGFOIL.COM POLAR EXPORT
NACA2324
NACA2324 |  |  |  | Cl Max: | 2.158 | at alpha= | 20 | deg
JavaFoil+Calcfoil stall+Eppler ext transition |  |  |  | L/D Max: | 103.283 | at alpha= | 8.5 | deg
Re: | 3000000 |  |  | Cd Min: | 0.00735 | at alpha= | -1 | deg
Mach: | 0 |  |  | Cl=0 at alpha= | -2.2154 | deg
|  |  |  | @ Cl=0.1, Cd= | 0.0074126
|  |  |  | @ Cl=0.4, Cd= | 0.0081578
|  |  |  | @ Cl=0.6, Cd= | 0.0087594
alpha (deg) | Cl | Cd | Cm | Cl/Cd
-20 | -1.711 | 0.05911 | -0.015 | -28.95
-19.5 | -1.693 | 0.05425 | -0.015 | -31.214
-19 | -1.674 | 0.04952 | -0.016 | -33.803
-18.5 | -1.652 | 0.04526 | -0.017 | -36.502
-18 | -1.628 | 0.04134 | -0.017 | -39.392
-17.5 | -1.603 | 0.03769 | -0.018 | -42.53
-17 | -1.575 | 0.03434 | -0.019 | -45.878
-16.5 | -1.546 | 0.03132 | -0.02 | -49.349
-16 | -1.513 | 0.02861 | -0.02 | -52.888
-15.5 | -1.479 | 0.02616 | -0.021 | -56.535
-15 | -1.443 | 0.02399 | -0.022 | -60.133
-14.5 | -1.404 | 0.02212 | -0.022 | -63.487
-14 | -1.364 | 0.02042 | -0.023 | -66.767
-13.5 | -1.321 | 0.01899 | -0.024 | -69.548
-13 | -1.276 | 0.0177 | -0.025 | -72.05
-12.5 | -1.228 | 0.01644 | -0.025 | -74.71
-12 | -1.18 | 0.01548 | -0.026 | -76.228
-11.5 | -1.129 | 0.01463 | -0.027 | -77.187
-11 | -1.077 | 0.01392 | -0.028 | -77.356
-10.5 | -1.023 | 0.01327 | -0.028 | -77.081
-10 | -0.967 | 0.01269 | -0.029 | -76.261
-9.5 | -0.911 | 0.0122 | -0.03 | -74.672
-9 | -0.853 | 0.01174 | -0.031 | -72.623
-8.5 | -0.794 | 0.01113 | -0.031 | -71.364
-8 | -0.734 | 0.01076 | -0.032 | -68.232
-7.5 | -0.673 | 0.01044 | -0.033 | -64.512
-7 | -0.612 | 0.01015 | -0.034 | -60.31
-6.5 | -0.55 | 0.0099 | -0.034 | -55.513
-6 | -0.487 | 0.00969 | -0.035 | -50.278
-5.5 | -0.424 | 0.00922 | -0.036 | -45.989
-5 | -0.36 | 0.00905 | -0.036 | -39.8
-4.5 | -0.296 | 0.0089 | -0.037 | -33.267
-4 | -0.232 | 0.00879 | -0.038 | -26.375
-3.5 | -0.167 | 0.0084 | -0.038 | -19.886
-3 | -0.102 | 0.0083 | -0.039 | -12.31
-2.5 | -0.037 | 0.00827 | -0.04 | -4.493
-2 | 0.028 | 0.00747 | -0.04 | 3.758
-1.5 | 0.093 | 0.00742 | -0.041 | 12.589
-1 | 0.159 | 0.00735 | -0.042 | 21.584
-0.5 | 0.224 | 0.008 | -0.042 | 27.99
0 | 0.289 | 0.00808 | -0.043 | 35.714
0.5 | 0.353 | 0.0081 | -0.044 | 43.616
1 | 0.418 | 0.00818 | -0.044 | 51.073
1.5 | 0.482 | 0.00827 | -0.045 | 58.301
2 | 0.547 | 0.00866 | -0.046 | 63.132
2.5 | 0.611 | 0.00878 | -0.046 | 69.526
3 | 0.674 | 0.00895 | -0.047 | 75.298
3.5 | 0.738 | 0.00913 | -0.048 | 80.771
4 | 0.8 | 0.00935 | -0.048 | 85.604
4.5 | 0.863 | 0.0096 | -0.049 | 89.907
5 | 0.925 | 0.01008 | -0.049 | 91.725
5.5 | 0.987 | 0.01039 | -0.05 | 94.98
6 | 1.047 | 0.01072 | -0.05 | 97.697
6.5 | 1.108 | 0.01106 | -0.051 | 100.162
7 | 1.167 | 0.01148 | -0.052 | 101.705
7.5 | 1.226 | 0.01192 | -0.052 | 102.786
8 | 1.283 | 0.01243 | -0.053 | 103.229
8.5 | 1.34 | 0.01297 | -0.053 | 103.283
9 | 1.395 | 0.0136 | -0.054 | 102.587
9.5 | 1.449 | 0.01448 | -0.054 | 100.081
10 | 1.502 | 0.01523 | -0.054 | 98.638
10.5 | 1.554 | 0.01604 | -0.055 | 96.862
11 | 1.603 | 0.01699 | -0.055 | 94.38
11.5 | 1.651 | 0.01801 | -0.056 | 91.693
12 | 1.698 | 0.01915 | -0.056 | 88.624
12.5 | 1.742 | 0.02041 | -0.056 | 85.341
13 | 1.784 | 0.02178 | -0.057 | 81.944
13.5 | 1.825 | 0.02331 | -0.057 | 78.285
14 | 1.863 | 0.02499 | -0.057 | 74.559
14.5 | 1.9 | 0.02683 | -0.057 | 70.808
15 | 1.934 | 0.02884 | -0.057 | 67.072
15.5 | 1.966 | 0.03102 | -0.058 | 63.384
16 | 1.996 | 0.03339 | -0.058 | 59.784
16.5 | 2.024 | 0.03599 | -0.058 | 56.245
17 | 2.05 | 0.03872 | -0.058 | 52.942
17.5 | 2.073 | 0.04172 | -0.058 | 49.694
18 | 2.094 | 0.04492 | -0.058 | 46.623
18.5 | 2.114 | 0.04832 | -0.058 | 43.743
19 | 2.131 | 0.05198 | -0.059 | 40.996
19.5 | 2.146 | 0.05585 | -0.059 | 38.421
20 | 2.158 | 0.05989 | -0.059 | 36.041

## 58. Re 3M Mach 0.00 (2)
BIGFOIL.COM POLAR EXPORT
NACA2324
NACA2324 |  |  |  | Cl Max: | 1.4822 | at alpha= | 18 | deg
XFOIL ncrit=9 |  |  |  | L/D Max: | 89.9336 | at alpha= | 9 | deg
Re: | 3000000 |  |  | Cd Min: | 0.06624 | at alpha= | 20 | deg
Mach: | 0 |  |  | Cl=0 at alpha= | -1.4026 | deg
|  |  |  | @ Cl=0.1, Cd= | 0.0072603
|  |  |  | @ Cl=0.4, Cd= | 0.0077422
|  |  |  | @ Cl=0.6, Cd= | 0.0085006
alpha (deg) | Cl | Cd | Cm | Cl/Cd
-20 | -1.4053 | 0.04478 | -0.0769 | -31.3823
-19.5 | -1.3945 | 0.04067 | -0.0778 | -34.2882
-19 | -1.3669 | 0.03718 | -0.0803 | -36.7644
-18.5 | -1.346 | 0.03332 | -0.0824 | -40.3962
-18 | -1.3159 | 0.03027 | -0.0845 | -43.4721
-17.5 | -1.2783 | 0.02786 | -0.0866 | -45.883
-17 | -1.2435 | 0.02523 | -0.0887 | -49.2866
-16.5 | -1.2079 | 0.02315 | -0.0895 | -52.1771
-16 | -1.1755 | 0.02124 | -0.0892 | -55.3437
-15.5 | -1.1359 | 0.01944 | -0.0901 | -58.4311
-15 | -1.089 | 0.018 | -0.0915 | -60.5
-14.5 | -1.042 | 0.01654 | -0.0929 | -62.9988
-14 | -1.0072 | 0.01538 | -0.0913 | -65.4876
-13.5 | -0.9603 | 0.01427 | -0.0919 | -67.295
-13 | -0.9119 | 0.01342 | -0.0922 | -67.9508
-12.5 | -0.8668 | 0.01264 | -0.0918 | -68.5759
-12 | -0.8214 | 0.01199 | -0.0913 | -68.5071
-11.5 | -0.7744 | 0.01147 | -0.0907 | -67.5153
-11 | -0.7267 | 0.01093 | -0.0902 | -66.4867
-10.5 | -0.67 | 0.01048 | -0.0914 | -63.9313
-9.5 | -0.5543 | 0.0097 | -0.0939 | -57.1443
-9 | -0.511 | 0.0094 | -0.0919 | -54.3617
-8.5 | -0.4699 | 0.00915 | -0.0893 | -51.3552
-8 | -0.4323 | 0.00888 | -0.0859 | -48.6824
-7.5 | -0.3964 | 0.00866 | -0.0821 | -45.7737
-7 | -0.359 | 0.0085 | -0.0784 | -42.2353
-6.5 | -0.3251 | 0.0083 | -0.074 | -39.1687
-6 | -0.289 | 0.00815 | -0.0699 | -35.4601
-5.5 | -0.255 | 0.00804 | -0.0653 | -31.7164
-5 | -0.2218 | 0.0079 | -0.0604 | -28.0759
-4.5 | -0.1913 | 0.0078 | -0.055 | -24.5256
-4 | -0.1661 | 0.00779 | -0.0484 | -21.3222
-3.5 | -0.1318 | 0.00775 | -0.0437 | -17.0065
-3 | -0.0981 | 0.00769 | -0.0388 | -12.7568
-2.5 | -0.0653 | 0.00759 | -0.0338 | -8.6034
-2 | -0.0383 | 0.00749 | -0.0275 | -5.1135
-1.5 | -0.0066 | 0.00742 | -0.0222 | -0.88949
-1 | 0.0273 | 0.00735 | -0.0174 | 3.7143
-0.5 | 0.063 | 0.00726 | -0.013 | 8.6777
0 | 0.0988 | 0.00726 | -0.0086 | 13.6088
0.5 | 0.138 | 0.00727 | -0.005 | 18.9821
1 | 0.1783 | 0.00729 | -0.0015 | 24.4582
1.5 | 0.2157 | 0.00738 | 0.0024 | 29.2276
2 | 0.2579 | 0.00741 | 0.0054 | 34.8043
2.5 | 0.2978 | 0.0075 | 0.0088 | 39.7067
3 | 0.3382 | 0.00758 | 0.0121 | 44.6174
3.5 | 0.3788 | 0.00768 | 0.0153 | 49.3229
4 | 0.4197 | 0.0078 | 0.0184 | 53.8077
4.5 | 0.4615 | 0.0079 | 0.0212 | 58.4177
5 | 0.5008 | 0.0081 | 0.0244 | 61.8272
5.5 | 0.5447 | 0.00822 | 0.0268 | 66.2652
6 | 0.5847 | 0.00845 | 0.0296 | 69.1953
6.5 | 0.6331 | 0.00861 | 0.0308 | 73.5308
7 | 0.6861 | 0.0089 | 0.0307 | 77.0899
7.5 | 0.7619 | 0.00926 | 0.0258 | 82.2786
8 | 0.8325 | 0.0096 | 0.022 | 86.7188
8.5 | 0.8903 | 0.00999 | 0.0208 | 89.1191
9 | 0.9488 | 0.01055 | 0.0192 | 89.9336
9.5 | 1.0122 | 0.01129 | 0.0164 | 89.6546
10 | 1.0626 | 0.01202 | 0.0164 | 88.4027
10.5 | 1.1168 | 0.01292 | 0.0152 | 86.4396
11 | 1.164 | 0.01393 | 0.0151 | 83.5607
11.5 | 1.2038 | 0.01513 | 0.0162 | 79.5638
12 | 1.2537 | 0.01633 | 0.015 | 76.7728
12.5 | 1.3034 | 0.01757 | 0.0137 | 74.1833
13 | 1.3496 | 0.01901 | 0.0126 | 70.9942
13.5 | 1.3929 | 0.02062 | 0.0117 | 67.5509
14 | 1.4051 | 0.02244 | 0.0162 | 62.6159
14.5 | 1.4214 | 0.02428 | 0.0199 | 58.542
15 | 1.433 | 0.02658 | 0.0234 | 53.9127
15.5 | 1.4444 | 0.02906 | 0.0266 | 49.7041
16 | 1.4566 | 0.03171 | 0.0292 | 45.935
16.5 | 1.4644 | 0.03485 | 0.0316 | 42.0201
17 | 1.4739 | 0.03807 | 0.0335 | 38.7155
17.5 | 1.4763 | 0.04198 | 0.0353 | 35.1667
18 | 1.4822 | 0.04578 | 0.0366 | 32.3766
18.5 | 1.4783 | 0.05055 | 0.0378 | 29.2443
19 | 1.4777 | 0.05522 | 0.0385 | 26.7602
19.5 | 1.4685 | 0.06085 | 0.0389 | 24.1331
20 | 1.4629 | 0.06624 | 0.039 | 22.0848

## 59. Re 3M Mach 0.10 (1)
BIGFOIL.COM POLAR EXPORT
NACA2324
NACA2324 |  |  |  | Cl Max: | 2.145 | at alpha= | 20 | deg
JavaFoil+Calcfoil stall+Eppler ext transition |  |  |  | L/D Max: | 102.631 | at alpha= | 8 | deg
Re: | 3000000 |  |  | Cd Min: | 0.00737 | at alpha= | -1 | deg
Mach: | 0.1 |  |  | Cl=0 at alpha= | -2.2154 | deg
|  |  |  | @ Cl=0.1, Cd= | 0.0074517
|  |  |  | @ Cl=0.4, Cd= | 0.0081915
|  |  |  | @ Cl=0.6, Cd= | 0.0088136
alpha (deg) | Cl | Cd | Cm | Cl/Cd
-20 | -1.699 | 0.06169 | -0.015 | -27.537
-19.5 | -1.682 | 0.05655 | -0.015 | -29.75
-19 | -1.664 | 0.0517 | -0.016 | -32.194
-18.5 | -1.644 | 0.04712 | -0.017 | -34.898
-18 | -1.622 | 0.043 | -0.017 | -37.724
-17.5 | -1.598 | 0.03916 | -0.018 | -40.797
-17 | -1.572 | 0.03562 | -0.019 | -44.117
-16.5 | -1.543 | 0.03243 | -0.02 | -47.572
-16 | -1.511 | 0.02959 | -0.02 | -51.071
-15.5 | -1.478 | 0.02702 | -0.021 | -54.707
-15 | -1.443 | 0.02469 | -0.022 | -58.419
-14.5 | -1.405 | 0.02272 | -0.023 | -61.826
-14 | -1.365 | 0.02098 | -0.023 | -65.051
-13.5 | -1.322 | 0.01941 | -0.024 | -68.136
-13 | -1.278 | 0.01793 | -0.025 | -71.268
-12.5 | -1.231 | 0.01676 | -0.026 | -73.46
-12 | -1.183 | 0.01574 | -0.026 | -75.12
-11.5 | -1.132 | 0.01487 | -0.027 | -76.13
-11 | -1.08 | 0.0141 | -0.028 | -76.615
-10.5 | -1.026 | 0.01342 | -0.029 | -76.491
-10 | -0.971 | 0.01285 | -0.029 | -75.572
-9.5 | -0.914 | 0.0123 | -0.03 | -74.299
-9 | -0.856 | 0.01187 | -0.031 | -72.141
-8.5 | -0.797 | 0.01121 | -0.032 | -71.114
-8 | -0.737 | 0.01085 | -0.032 | -67.946
-7.5 | -0.676 | 0.01052 | -0.033 | -64.29
-7 | -0.615 | 0.01022 | -0.034 | -60.142
-6.5 | -0.552 | 0.00998 | -0.034 | -55.321
-6 | -0.489 | 0.00975 | -0.035 | -50.177
-5.5 | -0.426 | 0.00926 | -0.036 | -45.959
-5 | -0.362 | 0.0091 | -0.037 | -39.764
-4.5 | -0.297 | 0.00894 | -0.037 | -33.278
-4 | -0.233 | 0.00883 | -0.038 | -26.359
-3.5 | -0.168 | 0.00843 | -0.039 | -19.928
-3 | -0.103 | 0.00836 | -0.039 | -12.286
-2.5 | -0.037 | 0.00831 | -0.04 | -4.491
-2 | 0.028 | 0.00749 | -0.041 | 3.766
-1.5 | 0.094 | 0.00746 | -0.041 | 12.586
-1 | 0.159 | 0.00737 | -0.042 | 21.639
-0.5 | 0.225 | 0.00804 | -0.043 | 27.972
0 | 0.29 | 0.00811 | -0.043 | 35.769
0.5 | 0.355 | 0.00815 | -0.044 | 43.561
1 | 0.42 | 0.00821 | -0.045 | 51.135
1.5 | 0.485 | 0.00831 | -0.045 | 58.326
2 | 0.549 | 0.00871 | -0.046 | 63.058
2.5 | 0.613 | 0.00884 | -0.047 | 69.357
3 | 0.677 | 0.00901 | -0.047 | 75.143
3.5 | 0.741 | 0.00919 | -0.048 | 80.587
4 | 0.804 | 0.00941 | -0.048 | 85.441
4.5 | 0.867 | 0.00965 | -0.049 | 89.853
5 | 0.929 | 0.01018 | -0.05 | 91.255
5.5 | 0.991 | 0.01045 | -0.05 | 94.853
6 | 1.052 | 0.01079 | -0.051 | 97.469
6.5 | 1.113 | 0.01117 | -0.051 | 99.564
7 | 1.172 | 0.01157 | -0.052 | 101.312
7.5 | 1.231 | 0.01203 | -0.052 | 102.314
8 | 1.289 | 0.01256 | -0.053 | 102.631
8.5 | 1.345 | 0.01314 | -0.053 | 102.398
9 | 1.401 | 0.01379 | -0.054 | 101.567
9.5 | 1.455 | 0.01466 | -0.054 | 99.209
10 | 1.508 | 0.01544 | -0.055 | 97.655
10.5 | 1.559 | 0.01632 | -0.055 | 95.522
11 | 1.608 | 0.01727 | -0.055 | 93.139
11.5 | 1.656 | 0.01834 | -0.056 | 90.267
12 | 1.702 | 0.01952 | -0.056 | 87.169
12.5 | 1.746 | 0.02084 | -0.056 | 83.786
13 | 1.788 | 0.02226 | -0.057 | 80.308
13.5 | 1.828 | 0.02385 | -0.057 | 76.643
14 | 1.866 | 0.02562 | -0.057 | 72.821
14.5 | 1.901 | 0.02753 | -0.057 | 69.071
15 | 1.935 | 0.02962 | -0.058 | 65.31
15.5 | 1.966 | 0.03191 | -0.058 | 61.605
16 | 1.995 | 0.03439 | -0.058 | 58.012
16.5 | 2.022 | 0.03708 | -0.058 | 54.525
17 | 2.046 | 0.04 | -0.058 | 51.167
17.5 | 2.068 | 0.04315 | -0.058 | 47.933
18 | 2.088 | 0.04648 | -0.058 | 44.915
18.5 | 2.105 | 0.05004 | -0.059 | 42.072
19 | 2.121 | 0.0538 | -0.059 | 39.424
19.5 | 2.135 | 0.05787 | -0.059 | 36.885
20 | 2.145 | 0.06208 | -0.059 | 34.551

## 60. Re 3M Mach 0.10 (2)
BIGFOIL.COM POLAR EXPORT
NACA2324
NACA2324 |  |  |  | Cl Max: | 1.4703 | at alpha= | 18 | deg
XFOIL ncrit=9 |  |  |  | L/D Max: | 88.8235 | at alpha= | 9 | deg
Re: | 3000000 |  |  | Cd Min: | 0.06958 | at alpha= | 20 | deg
Mach: | 0.1 |  |  | Cl=0 at alpha= | -1.3817 | deg
|  |  |  | @ Cl=0.1, Cd= | 0.0073014
|  |  |  | @ Cl=0.4, Cd= | 0.0077938
|  |  |  | @ Cl=0.6, Cd= | 0.0085792
alpha (deg) | Cl | Cd | Cm | Cl/Cd
-20 | -1.3884 | 0.04784 | -0.0783 | -29.0217
-19.5 | -1.3841 | 0.04316 | -0.0791 | -32.069
-19 | -1.3614 | 0.03909 | -0.0818 | -34.8273
-18.5 | -1.3385 | 0.03527 | -0.084 | -37.9501
-18 | -1.3114 | 0.03187 | -0.0861 | -41.1484
-17.5 | -1.2765 | 0.02912 | -0.0883 | -43.8359
-17 | -1.2408 | 0.02648 | -0.0904 | -46.858
-16.5 | -1.2004 | 0.02417 | -0.0925 | -49.6649
-16 | -1.1735 | 0.02217 | -0.0911 | -52.9319
-15.5 | -1.1365 | 0.02013 | -0.0919 | -56.458
-15 | -1.0896 | 0.01862 | -0.0933 | -58.5177
-14.5 | -1.044 | 0.01701 | -0.0946 | -61.3757
-14 | -1.0078 | 0.01584 | -0.0931 | -63.6237
-13.5 | -0.9611 | 0.01463 | -0.0937 | -65.6938
-13 | -0.9125 | 0.01373 | -0.0941 | -66.4603
-12.5 | -0.868 | 0.01288 | -0.0936 | -67.3913
-12 | -0.8222 | 0.01222 | -0.093 | -67.2831
-11.5 | -0.7768 | 0.01163 | -0.0921 | -66.7928
-11 | -0.7285 | 0.01109 | -0.0916 | -65.6898
-10.5 | -0.6731 | 0.01063 | -0.0924 | -63.3208
-10 | -0.6049 | 0.0102 | -0.0957 | -59.3039
-9.5 | -0.5558 | 0.00981 | -0.0951 | -56.6565
-9 | -0.5115 | 0.00949 | -0.0932 | -53.8988
-8.5 | -0.4701 | 0.00922 | -0.0906 | -50.987
-8 | -0.4324 | 0.00894 | -0.0872 | -48.3669
-7.5 | -0.3955 | 0.00873 | -0.0834 | -45.3036
-7 | -0.3585 | 0.00855 | -0.0796 | -41.9298
-6.5 | -0.3246 | 0.00836 | -0.0751 | -38.8278
-6 | -0.2884 | 0.00821 | -0.0709 | -35.1279
-5 | -0.2216 | 0.00794 | -0.0613 | -27.9093
-4.5 | -0.19 | 0.00784 | -0.056 | -24.2347
-4 | -0.1648 | 0.00782 | -0.0492 | -21.0742
-3.5 | -0.1323 | 0.00778 | -0.0441 | -17.0051
-3 | -0.0991 | 0.00772 | -0.039 | -12.8368
-2.5 | -0.0684 | 0.00763 | -0.0334 | -8.9646
-2 | -0.0403 | 0.00753 | -0.0273 | -5.3519
-1.5 | -0.008 | 0.00745 | -0.0221 | -1.0738
-1 | 0.0258 | 0.0074 | -0.0172 | 3.4865
-0.5 | 0.0609 | 0.00731 | -0.0126 | 8.3311
0 | 0.0973 | 0.0073 | -0.0082 | 13.3288
0.5 | 0.1362 | 0.00732 | -0.0044 | 18.6066
1 | 0.1765 | 0.00733 | -0.0009 | 24.0791
1.5 | 0.2141 | 0.00742 | 0.0031 | 28.8544
2 | 0.257 | 0.00744 | 0.006 | 34.543
2.5 | 0.2962 | 0.00755 | 0.0096 | 39.2318
3 | 0.3376 | 0.00762 | 0.0128 | 44.3045
3.5 | 0.3782 | 0.00773 | 0.0161 | 48.9263
4 | 0.4192 | 0.00785 | 0.0192 | 53.4013
4.5 | 0.4614 | 0.00796 | 0.022 | 57.9648
5 | 0.5014 | 0.00816 | 0.0252 | 61.4461
5.5 | 0.5447 | 0.00829 | 0.0277 | 65.7057
6 | 0.5858 | 0.00853 | 0.0304 | 68.6753
6.5 | 0.6349 | 0.0087 | 0.0316 | 72.977
7 | 0.6892 | 0.00899 | 0.0313 | 76.663
8 | 0.8352 | 0.00973 | 0.0229 | 85.8376
8.5 | 0.8928 | 0.01013 | 0.0218 | 88.1343
9 | 0.9513 | 0.01071 | 0.0203 | 88.8235
9.5 | 1.016 | 0.01146 | 0.0174 | 88.6562
10 | 1.0645 | 0.0123 | 0.0176 | 86.5447
10.5 | 1.1197 | 0.01319 | 0.0164 | 84.8901
11 | 1.1655 | 0.01429 | 0.0166 | 81.5605
11.5 | 1.2077 | 0.01546 | 0.0174 | 78.1177
12 | 1.2565 | 0.01677 | 0.0163 | 74.9255
12.5 | 1.3046 | 0.01817 | 0.0151 | 71.7997
13 | 1.3518 | 0.01961 | 0.014 | 68.9342
13.5 | 1.3922 | 0.02127 | 0.0137 | 65.4537
14 | 1.4029 | 0.02326 | 0.0183 | 60.3138
14.5 | 1.4185 | 0.02525 | 0.0219 | 56.1782
15 | 1.4312 | 0.02757 | 0.0253 | 51.9115
15.5 | 1.4399 | 0.03033 | 0.0285 | 47.4744
16 | 1.4528 | 0.03302 | 0.031 | 43.9976
16.5 | 1.4578 | 0.03648 | 0.0334 | 39.9616
17 | 1.4669 | 0.03984 | 0.0352 | 36.8198
17.5 | 1.466 | 0.04415 | 0.0369 | 33.205
18 | 1.4703 | 0.04821 | 0.0381 | 30.4978
18.5 | 1.465 | 0.05321 | 0.0391 | 27.5324
19 | 1.4642 | 0.05799 | 0.0397 | 25.2492
19.5 | 1.4515 | 0.06405 | 0.04 | 22.662
20 | 1.4458 | 0.06958 | 0.0399 | 20.779

## 61. Re 3M Mach 0.25 (1)
BIGFOIL.COM POLAR EXPORT
NACA2324
NACA2324 |  |  |  | Cl Max: | 2.039 | at alpha= | 19 | deg
JavaFoil+Calcfoil stall+Eppler ext transition |  |  |  | L/D Max: | 98.604 | at alpha= | 7.5 | deg
Re: | 3000000 |  |  | Cd Min: | 0.008 | at alpha= | 0 | deg
Mach: | 0.25 |  |  | Cl=0 at alpha= | -2.2164 | deg
|  |  |  | @ Cl=0.1, Cd= | 0.0080576
|  |  |  | @ Cl=0.4, Cd= | 0.0083737
|  |  |  | @ Cl=0.6, Cd= | 0.0087597
alpha (deg) | Cl | Cd | Cm | Cl/Cd
-20 | -1.598 | 0.07924 | -0.015 | -20.165
-19.5 | -1.595 | 0.07243 | -0.015 | -22.016
-19 | -1.589 | 0.06589 | -0.016 | -24.114
-18.5 | -1.58 | 0.05988 | -0.017 | -26.386
-18 | -1.568 | 0.05418 | -0.017 | -28.946
-17.5 | -1.554 | 0.04903 | -0.018 | -31.691
-17 | -1.536 | 0.04424 | -0.019 | -34.72
-16.5 | -1.515 | 0.03994 | -0.02 | -37.946
-16 | -1.491 | 0.03603 | -0.02 | -41.389
-15.5 | -1.464 | 0.03257 | -0.021 | -44.961
-15 | -1.434 | 0.02945 | -0.022 | -48.715
-14.5 | -1.402 | 0.02669 | -0.023 | -52.526
-14 | -1.367 | 0.02415 | -0.024 | -56.581
-13.5 | -1.328 | 0.02208 | -0.024 | -60.137
-13 | -1.287 | 0.02026 | -0.025 | -63.508
-12.5 | -1.243 | 0.01872 | -0.026 | -66.389
-12 | -1.197 | 0.01739 | -0.027 | -68.803
-11.5 | -1.148 | 0.01627 | -0.028 | -70.542
-11 | -1.097 | 0.01526 | -0.028 | -71.874
-10.5 | -1.044 | 0.01444 | -0.029 | -72.293
-10 | -0.989 | 0.01373 | -0.03 | -72.05
-9.5 | -0.932 | 0.01285 | -0.031 | -72.535
-9 | -0.874 | 0.01229 | -0.032 | -71.118
-8.5 | -0.815 | 0.01179 | -0.032 | -69.113
-8 | -0.754 | 0.01135 | -0.033 | -66.421
-7.5 | -0.692 | 0.01095 | -0.034 | -63.196
-7 | -0.629 | 0.01061 | -0.035 | -59.293
-6.5 | -0.566 | 0.01006 | -0.035 | -56.234
-6 | -0.501 | 0.00979 | -0.036 | -51.235
-5.5 | -0.437 | 0.00956 | -0.037 | -45.658
-5 | -0.371 | 0.00937 | -0.037 | -39.609
-4.5 | -0.305 | 0.00921 | -0.038 | -33.143
-4 | -0.239 | 0.00875 | -0.039 | -27.292
-3.5 | -0.172 | 0.00863 | -0.04 | -19.977
-3 | -0.105 | 0.00856 | -0.04 | -12.321
-2.5 | -0.038 | 0.0082 | -0.041 | -4.675
-2 | 0.029 | 0.00812 | -0.042 | 3.566
-1.5 | 0.096 | 0.00806 | -0.042 | 11.956
-1 | 0.164 | 0.00802 | -0.043 | 20.409
-0.5 | 0.231 | 0.00826 | -0.044 | 27.973
0 | 0.298 | 0.008 | -0.044 | 37.224
0.5 | 0.364 | 0.00832 | -0.045 | 43.816
1 | 0.431 | 0.00842 | -0.046 | 51.175
1.5 | 0.497 | 0.00852 | -0.046 | 58.415
2 | 0.564 | 0.00866 | -0.047 | 65.04
2.5 | 0.629 | 0.00884 | -0.048 | 71.208
3 | 0.695 | 0.00926 | -0.048 | 75.007
3.5 | 0.76 | 0.00948 | -0.049 | 80.143
4 | 0.825 | 0.00972 | -0.05 | 84.804
4.5 | 0.889 | 0.01001 | -0.05 | 88.819
5 | 0.952 | 0.01033 | -0.051 | 92.144
5.5 | 1.015 | 0.01069 | -0.051 | 94.923
6 | 1.077 | 0.01128 | -0.052 | 95.503
6.5 | 1.139 | 0.01173 | -0.053 | 97.105
7 | 1.199 | 0.01222 | -0.053 | 98.144
7.5 | 1.258 | 0.01276 | -0.054 | 98.604
8 | 1.317 | 0.01336 | -0.054 | 98.562
8.5 | 1.373 | 0.01403 | -0.055 | 97.872
9 | 1.429 | 0.0148 | -0.055 | 96.547
9.5 | 1.483 | 0.01566 | -0.055 | 94.684
10 | 1.535 | 0.01662 | -0.056 | 92.334
10.5 | 1.585 | 0.01784 | -0.056 | 88.802
11 | 1.633 | 0.01904 | -0.057 | 85.766
11.5 | 1.679 | 0.02035 | -0.057 | 82.498
12 | 1.722 | 0.02182 | -0.057 | 78.911
12.5 | 1.763 | 0.02348 | -0.058 | 75.107
13 | 1.802 | 0.0253 | -0.058 | 71.221
13.5 | 1.838 | 0.02729 | -0.058 | 67.337
14 | 1.871 | 0.02955 | -0.058 | 63.329
14.5 | 1.902 | 0.03198 | -0.058 | 59.461
15 | 1.93 | 0.03471 | -0.059 | 55.583
15.5 | 1.954 | 0.03767 | -0.059 | 51.865
16 | 1.976 | 0.04088 | -0.059 | 48.324
16.5 | 1.995 | 0.04433 | -0.059 | 44.998
17 | 2.01 | 0.04813 | -0.059 | 41.767
17.5 | 2.022 | 0.0522 | -0.059 | 38.74
18 | 2.031 | 0.05656 | -0.059 | 35.907
18.5 | 2.037 | 0.06122 | -0.059 | 33.267
19 | 2.039 | 0.06618 | -0.059 | 30.817
19.5 | 2.039 | 0.07152 | -0.059 | 28.507
20 | 2.034 | 0.07719 | -0.059 | 26.347

## 62. Re 3M Mach 0.25 (2)
BIGFOIL.COM POLAR EXPORT
NACA2324
NACA2324 |  |  |  | Cl Max: | 1.413 | at alpha= | 16.5 | deg
XFOIL ncrit=9 |  |  |  | L/D Max: | 82.0596 | at alpha= | 9 | deg
Re: | 3000000 |  |  | Cd Min: | 0.08916 | at alpha= | 20 | deg
Mach: | 0.25 |  |  | Cl=0 at alpha= | -1.2648 | deg
|  |  |  | @ Cl=0.1, Cd= | 0.00754
|  |  |  | @ Cl=0.4, Cd= | 0.0081128
|  |  |  | @ Cl=0.6, Cd= | 0.0090176
alpha (deg) | Cl | Cd | Cm | Cl/Cd
-20 | -1.2786 | 0.06681 | -0.0827 | -19.1379
-19.5 | -1.2862 | 0.0607 | -0.0839 | -21.1895
-19 | -1.2911 | 0.05339 | -0.0878 | -24.1824
-18.5 | -1.2826 | 0.04757 | -0.0909 | -26.9624
-18 | -1.2646 | 0.04273 | -0.0937 | -29.5951
-17.5 | -1.2444 | 0.03815 | -0.0963 | -32.6186
-17 | -1.2189 | 0.03411 | -0.0987 | -35.7344
-16.5 | -1.183 | 0.03089 | -0.1012 | -38.2972
-16 | -1.1635 | 0.02755 | -0.1007 | -42.2323
-15.5 | -1.129 | 0.02493 | -0.1014 | -45.2868
-15 | -1.0902 | 0.02246 | -0.1025 | -48.5396
-14.5 | -1.0448 | 0.02042 | -0.1039 | -51.1655
-14 | -1.0099 | 0.01856 | -0.103 | -54.4127
-13.5 | -0.9602 | 0.01697 | -0.1041 | -56.5822
-13 | -0.9151 | 0.01557 | -0.1041 | -58.7733
-12.5 | -0.8695 | 0.01453 | -0.1034 | -59.8417
-12 | -0.8273 | 0.01352 | -0.1022 | -61.1908
-11.5 | -0.7822 | 0.01276 | -0.1009 | -61.3009
-11 | -0.7359 | 0.01208 | -0.0997 | -60.9189
-10.5 | -0.6861 | 0.01144 | -0.099 | -59.9738
-10 | -0.6234 | 0.01093 | -0.1007 | -57.0357
-9.5 | -0.5626 | 0.01047 | -0.1018 | -53.7345
-9 | -0.5154 | 0.01002 | -0.1002 | -51.4371
-8.5 | -0.4729 | 0.00965 | -0.0974 | -49.0052
-8 | -0.4305 | 0.00938 | -0.0944 | -45.8955
-7.5 | -0.3935 | 0.00909 | -0.0903 | -43.2893
-7 | -0.357 | 0.00884 | -0.0859 | -40.3846
-6.5 | -0.3199 | 0.00866 | -0.0816 | -36.94
-6 | -0.2842 | 0.00848 | -0.0769 | -33.5142
-5.5 | -0.2507 | 0.00832 | -0.0716 | -30.1322
-5 | -0.2173 | 0.0082 | -0.0663 | -26.5
-4.5 | -0.1848 | 0.00811 | -0.0607 | -22.7867
-4 | -0.1573 | 0.00802 | -0.0541 | -19.6135
-3.5 | -0.1347 | 0.00796 | -0.0464 | -16.9221
-3 | -0.1028 | 0.00792 | -0.0406 | -12.9798
-2.5 | -0.0806 | 0.00785 | -0.0327 | -10.2675
-2 | -0.0511 | 0.00777 | -0.0264 | -6.5766
-1.5 | -0.0159 | 0.0077 | -0.0213 | -2.0649
-1 | 0.0179 | 0.00762 | -0.016 | 2.3491
-0.5 | 0.0502 | 0.00758 | -0.0104 | 6.6227
0 | 0.0898 | 0.00754 | -0.0062 | 11.9098
0.5 | 0.1277 | 0.00754 | -0.0018 | 16.9363
1 | 0.1674 | 0.00755 | 0.0023 | 22.1722
1.5 | 0.2092 | 0.00763 | 0.0059 | 27.4181
2 | 0.2499 | 0.0077 | 0.0097 | 32.4545
2.5 | 0.2911 | 0.0078 | 0.0133 | 37.3205
3 | 0.3349 | 0.00788 | 0.0165 | 42.5
3.5 | 0.3732 | 0.00806 | 0.0206 | 46.3027
4 | 0.4189 | 0.00815 | 0.0232 | 51.3988
4.5 | 0.4598 | 0.00834 | 0.0267 | 55.1319
5 | 0.5031 | 0.00851 | 0.0297 | 59.1187
5.5 | 0.547 | 0.00873 | 0.0325 | 62.6575
6 | 0.5923 | 0.00897 | 0.0348 | 66.0312
6.5 | 0.6424 | 0.00928 | 0.036 | 69.2241
7 | 0.7055 | 0.00958 | 0.0345 | 73.643
7.5 | 0.7866 | 0.01004 | 0.0292 | 78.3466
8 | 0.8476 | 0.01053 | 0.0279 | 80.4938
8.5 | 0.9018 | 0.01109 | 0.0278 | 81.3165
9 | 0.9642 | 0.01175 | 0.0261 | 82.0596
9.5 | 1.0318 | 0.01266 | 0.0231 | 81.5008
10 | 1.0795 | 0.01374 | 0.0238 | 78.5662
10.5 | 1.1317 | 0.01497 | 0.0232 | 75.5979
11 | 1.1723 | 0.0164 | 0.0245 | 71.4817
11.5 | 1.2192 | 0.01793 | 0.0243 | 67.9978
12 | 1.2684 | 0.01957 | 0.0233 | 64.8135
12.5 | 1.3154 | 0.02139 | 0.0223 | 61.496
13 | 1.358 | 0.02355 | 0.0215 | 57.6645
13.5 | 1.376 | 0.02592 | 0.0246 | 53.0864
14 | 1.3885 | 0.0284 | 0.0284 | 48.8908
14.5 | 1.3974 | 0.03133 | 0.0319 | 44.6026
15 | 1.4032 | 0.03463 | 0.035 | 40.5198
15.5 | 1.4117 | 0.03798 | 0.0376 | 37.1696
16 | 1.4095 | 0.04237 | 0.0399 | 33.2665
16.5 | 1.413 | 0.04654 | 0.0416 | 30.361
17 | 1.4091 | 0.05147 | 0.043 | 27.3771
17.5 | 1.4059 | 0.05653 | 0.044 | 24.87
18 | 1.3932 | 0.06266 | 0.0445 | 22.2343
18.5 | 1.385 | 0.06851 | 0.0447 | 20.216
19 | 1.3694 | 0.07523 | 0.0444 | 18.2028
19.5 | 1.3605 | 0.08142 | 0.0439 | 16.7097
20 | 1.3384 | 0.08916 | 0.0427 | 15.0112

## 63. Re 3M Mach 0.50 (1)
BIGFOIL.COM POLAR EXPORT
NACA2324
NACA2324 |  |  |  | Cl Max: | 1.654 | at alpha= | 11.5 | deg
JavaFoil+Calcfoil stall+Eppler ext transition |  |  |  | L/D Max: | 85.602 | at alpha= | 5.5 | deg
Re: | 3000000 |  |  | Cd Min: | 0.00883 | at alpha= | 1 | deg
Mach: | 0.5 |  |  | Cl=0 at alpha= | -2.2133 | deg
|  |  |  | @ Cl=0.1, Cd= | 0.0096793
|  |  |  | @ Cl=0.4, Cd= | 0.0093115
|  |  |  | @ Cl=0.6, Cd= | 0.0094644
alpha (deg) | Cl | Cd | Cm | Cl/Cd
-17 | -0.872 | 0.14485 | -0.014 | -6.02
-16.5 | -0.842 | 0.13983 | -0.014 | -6.019
-16 | -0.811 | 0.13429 | -0.014 | -6.042
-15.5 | -0.781 | 0.12925 | -0.014 | -6.046
-15 | -0.751 | 0.12264 | -0.014 | -6.127
-14.5 | -0.722 | 0.11502 | -0.015 | -6.273
-14 | -0.717 | 0.09934 | -0.02 | -7.222
-13.5 | -0.997 | 0.06887 | -0.023 | -14.482
-13 | -1.101 | 0.05217 | -0.025 | -21.097
-12.5 | -1.136 | 0.04214 | -0.027 | -26.952
-12 | -1.142 | 0.03513 | -0.028 | -32.521
-11.5 | -1.131 | 0.02987 | -0.029 | -37.861
-11 | -1.107 | 0.02577 | -0.03 | -42.955
-10.5 | -1.074 | 0.02263 | -0.032 | -47.437
-10 | -1.033 | 0.01998 | -0.033 | -51.69
-9.5 | -0.986 | 0.01802 | -0.034 | -54.685
-9 | -0.933 | 0.01646 | -0.035 | -56.699
-8.5 | -0.877 | 0.0152 | -0.036 | -57.699
-8 | -0.817 | 0.01418 | -0.036 | -57.589
-7.5 | -0.754 | 0.01308 | -0.037 | -57.632
-7 | -0.688 | 0.01235 | -0.038 | -55.733
-6.5 | -0.621 | 0.01173 | -0.039 | -52.945
-6 | -0.552 | 0.01121 | -0.04 | -49.25
-5.5 | -0.482 | 0.01051 | -0.041 | -45.845
-5 | -0.41 | 0.01011 | -0.042 | -40.583
-4.5 | -0.338 | 0.01047 | -0.042 | -32.296
-4 | -0.265 | 0.01025 | -0.043 | -25.859
-3.5 | -0.191 | 0.01009 | -0.044 | -18.96
-3 | -0.117 | 0.00998 | -0.045 | -11.742
-2.5 | -0.043 | 0.0099 | -0.046 | -4.307
-2 | 0.032 | 0.00977 | -0.046 | 3.298
-1.5 | 0.107 | 0.00967 | -0.047 | 11.092
-1 | 0.182 | 0.00962 | -0.048 | 18.95
-0.5 | 0.257 | 0.00954 | -0.049 | 26.948
0 | 0.331 | 0.00947 | -0.05 | 34.976
0.5 | 0.405 | 0.0093 | -0.05 | 43.572
1 | 0.479 | 0.00883 | -0.051 | 54.222
1.5 | 0.552 | 0.0093 | -0.052 | 59.385
2 | 0.625 | 0.00955 | -0.052 | 65.474
2.5 | 0.697 | 0.00985 | -0.053 | 70.815
3 | 0.769 | 0.01019 | -0.054 | 75.518
3.5 | 0.84 | 0.0108 | -0.054 | 77.766
4 | 0.91 | 0.01125 | -0.055 | 80.951
4.5 | 0.98 | 0.01175 | -0.056 | 83.38
5 | 1.048 | 0.01234 | -0.056 | 84.905
5.5 | 1.114 | 0.01302 | -0.057 | 85.602
6 | 1.179 | 0.01379 | -0.058 | 85.547
6.5 | 1.242 | 0.01487 | -0.058 | 83.568
7 | 1.303 | 0.01588 | -0.059 | 82.086
7.5 | 1.362 | 0.01705 | -0.059 | 79.881
8 | 1.417 | 0.01844 | -0.059 | 76.818
8.5 | 1.468 | 0.02007 | -0.06 | 73.166
9 | 1.516 | 0.02197 | -0.06 | 68.994
9.5 | 1.558 | 0.02424 | -0.06 | 64.266
10 | 1.594 | 0.02691 | -0.061 | 59.217
10.5 | 1.623 | 0.03025 | -0.061 | 53.653
11 | 1.644 | 0.03407 | -0.061 | 48.24
11.5 | 1.654 | 0.03864 | -0.061 | 42.798
12 | 1.65 | 0.0442 | -0.06 | 37.324
12.5 | 1.625 | 0.05103 | -0.06 | 31.84
13 | 1.568 | 0.05993 | -0.06 | 26.165
13.5 | 1.429 | 0.0734 | -0.059 | 19.469
14 | 1.025 | 0.09451 | -0.057 | 10.849
14.5 | 1.05 | 0.09948 | -0.056 | 10.559
15 | 1.009 | 0.1272 | -0.04 | 7.936
15.5 | 1.041 | 0.13138 | -0.042 | 7.922
16 | 1.071 | 0.13695 | -0.043 | 7.818
16.5 | 1.101 | 0.14148 | -0.044 | 7.783

## 64. Re 3M Mach 0.50 (2)
BIGFOIL.COM POLAR EXPORT
NACA2324
NACA2324 |  |  |  | Cl Max: | 1.2299 | at alpha= | 12.5 | deg
XFOIL ncrit=9 |  |  |  | L/D Max: | 55.9202 | at alpha= | 7 | deg
Re: | 3000000 |  |  | Cd Min: | 0.14832 | at alpha= | -20 | deg
Mach: | 0.5 |  |  | Cl=0 at alpha= | -0.69843 | deg
|  |  |  | @ Cl=0.1, Cd= | 0.0086447
|  |  |  | @ Cl=0.4, Cd= | 0.0098432
|  |  |  | @ Cl=0.6, Cd= | 0.011757
alpha (deg) | Cl | Cd | Cm | Cl/Cd
-20 | -0.7763 | 0.14832 | -0.0684 | -5.234
-19.5 | -0.7781 | 0.13858 | -0.076 | -5.6148
-19 | -0.7815 | 0.12881 | -0.0836 | -6.0671
-18.5 | -0.7829 | 0.11953 | -0.0906 | -6.5498
-18 | -0.7982 | 0.10908 | -0.0984 | -7.3176
-17.5 | -0.8144 | 0.09894 | -0.1056 | -8.2313
-17 | -0.827 | 0.08942 | -0.1123 | -9.2485
-16.5 | -0.8539 | 0.07903 | -0.1194 | -10.8048
-16 | -0.8828 | 0.07009 | -0.1228 | -12.5952
-15.5 | -0.8984 | 0.06178 | -0.1269 | -14.5419
-15 | -0.9098 | 0.05389 | -0.1308 | -16.8825
-14.5 | -0.9091 | 0.04684 | -0.1345 | -19.4086
-13.5 | -0.8895 | 0.03576 | -0.1372 | -24.8742
-13 | -0.8585 | 0.03121 | -0.1393 | -27.5072
-12.5 | -0.8247 | 0.02719 | -0.1407 | -30.331
-12 | -0.7896 | 0.02423 | -0.14 | -32.5877
-11.5 | -0.7608 | 0.02154 | -0.1379 | -35.3203
-11 | -0.7235 | 0.01949 | -0.1356 | -37.1216
-10.5 | -0.6849 | 0.01762 | -0.1332 | -38.8706
-10 | -0.6416 | 0.01601 | -0.1309 | -40.075
-9.5 | -0.5902 | 0.01476 | -0.1291 | -39.9864
-9 | -0.5297 | 0.01362 | -0.1289 | -38.8913
-8.5 | -0.4733 | 0.01266 | -0.1275 | -37.3855
-8 | -0.4263 | 0.0119 | -0.1241 | -35.8235
-7.5 | -0.3823 | 0.01128 | -0.1197 | -33.8918
-7 | -0.3416 | 0.01077 | -0.1145 | -31.7177
-6.5 | -0.3047 | 0.01031 | -0.1084 | -29.5538
-6 | -0.2687 | 0.00995 | -0.102 | -27.005
-5.5 | -0.2318 | 0.00971 | -0.0955 | -23.8723
-5 | -0.1992 | 0.00946 | -0.0881 | -21.0571
-4.5 | -0.1686 | 0.00923 | -0.0803 | -18.2665
-4 | -0.1404 | 0.00909 | -0.0719 | -15.4455
-3.5 | -0.1252 | 0.00898 | -0.0608 | -13.9421
-3 | -0.1231 | 0.00891 | -0.0472 | -13.8159
-2.5 | -0.1145 | 0.00888 | -0.0347 | -12.8941
-2 | -0.0881 | 0.00881 | -0.0258 | -10
-1.5 | -0.0571 | 0.00878 | -0.0178 | -6.5034
-1 | -0.0231 | 0.00875 | -0.0105 | -2.64
-0.5 | 0.0152 | 0.00872 | -0.0041 | 1.7431
0 | 0.0506 | 0.00871 | 0.0028 | 5.8094
0.5 | 0.0909 | 0.00864 | 0.0087 | 10.5208
1 | 0.1299 | 0.00866 | 0.0148 | 15
1.5 | 0.1742 | 0.00876 | 0.0198 | 19.8858
2 | 0.2183 | 0.00889 | 0.0249 | 24.5557
2.5 | 0.2625 | 0.0091 | 0.0298 | 28.8462
3 | 0.3107 | 0.00928 | 0.034 | 33.4806
3.5 | 0.3559 | 0.00958 | 0.0385 | 37.1503
4 | 0.4045 | 0.00987 | 0.0425 | 40.9828
4.5 | 0.4518 | 0.01028 | 0.0464 | 43.9494
5 | 0.5027 | 0.01069 | 0.0497 | 47.0253
5.5 | 0.5516 | 0.0113 | 0.0529 | 48.8142
6 | 0.6098 | 0.01185 | 0.0545 | 51.4599
6.5 | 0.6737 | 0.01261 | 0.0545 | 53.4259
7 | 0.7566 | 0.01353 | 0.0507 | 55.9202
7.5 | 0.8167 | 0.01462 | 0.051 | 55.8618
8 | 0.87 | 0.01579 | 0.0524 | 55.0982
8.5 | 0.9189 | 0.01716 | 0.0543 | 53.549
9 | 0.9902 | 0.01909 | 0.0516 | 51.8701
10 | 1.0889 | 0.0244 | 0.0512 | 44.627
10.5 | 1.1259 | 0.02748 | 0.0522 | 40.9716
11 | 1.1593 | 0.03107 | 0.0527 | 37.3125
11.5 | 1.1919 | 0.0352 | 0.052 | 33.8608
12 | 1.2166 | 0.04006 | 0.0509 | 30.3694
12.5 | 1.2299 | 0.0457 | 0.0499 | 26.9125
13 | 1.2288 | 0.05106 | 0.0514 | 24.0658
13.5 | 1.2142 | 0.05687 | 0.0537 | 21.3504
14 | 1.1943 | 0.06342 | 0.0553 | 18.8316
14.5 | 1.1787 | 0.06984 | 0.0563 | 16.8771
15 | 1.1546 | 0.07719 | 0.0566 | 14.9579
15.5 | 1.1417 | 0.08388 | 0.0566 | 13.6111
16 | 1.1225 | 0.09135 | 0.0558 | 12.2879
16.5 | 1.1104 | 0.09844 | 0.0548 | 11.28
17 | 1.0977 | 0.10584 | 0.0533 | 10.3713
17.5 | 1.0862 | 0.11328 | 0.0514 | 9.5886

## 65. Re 4M Mach 0.00 (1)
BIGFOIL.COM POLAR EXPORT
NACA2324
NACA2324 |  |  |  | Cl Max: | 2.165 | at alpha= | 20 | deg
JavaFoil+Calcfoil stall+Eppler ext transition |  |  |  | L/D Max: | 105.883 | at alpha= | 8 | deg
Re: | 4000000 |  |  | Cd Min: | 0.00711 | at alpha= | -1 | deg
Mach: | 0 |  |  | Cl=0 at alpha= | -2.2154 | deg
|  |  |  | @ Cl=0.1, Cd= | 0.0074586
|  |  |  | @ Cl=0.4, Cd= | 0.0080944
|  |  |  | @ Cl=0.6, Cd= | 0.0085177
alpha (deg) | Cl | Cd | Cm | Cl/Cd
-20 | -1.718 | 0.05557 | -0.015 | -30.917
-19.5 | -1.7 | 0.051 | -0.015 | -33.33
-19 | -1.68 | 0.04657 | -0.016 | -36.075
-18.5 | -1.658 | 0.04248 | -0.017 | -39.041
-18 | -1.635 | 0.03866 | -0.017 | -42.291
-17.5 | -1.609 | 0.03528 | -0.018 | -45.602
-17 | -1.581 | 0.03218 | -0.019 | -49.137
-16.5 | -1.551 | 0.02932 | -0.02 | -52.914
-16 | -1.519 | 0.0268 | -0.02 | -56.672
-15.5 | -1.484 | 0.02455 | -0.021 | -60.456
-15 | -1.447 | 0.02256 | -0.022 | -64.144
-14.5 | -1.408 | 0.02083 | -0.023 | -67.617
-14 | -1.368 | 0.01929 | -0.023 | -70.909
-13.5 | -1.324 | 0.01798 | -0.024 | -73.651
-13 | -1.279 | 0.0168 | -0.025 | -76.095
-12.5 | -1.231 | 0.01583 | -0.026 | -77.777
-12 | -1.182 | 0.01495 | -0.026 | -79.074
-11.5 | -1.131 | 0.014 | -0.027 | -80.781
-11 | -1.079 | 0.01333 | -0.028 | -80.905
-10.5 | -1.024 | 0.01273 | -0.029 | -80.462
-10 | -0.969 | 0.01223 | -0.029 | -79.208
-9.5 | -0.912 | 0.01174 | -0.03 | -77.649
-9 | -0.854 | 0.01135 | -0.031 | -75.195
-8.5 | -0.795 | 0.01098 | -0.031 | -72.363
-8 | -0.735 | 0.01065 | -0.032 | -69.001
-7.5 | -0.674 | 0.01011 | -0.033 | -66.68
-7 | -0.612 | 0.00985 | -0.034 | -62.149
-6.5 | -0.55 | 0.0096 | -0.034 | -57.279
-6 | -0.487 | 0.00942 | -0.035 | -51.71
-5.5 | -0.424 | 0.00926 | -0.036 | -45.814
-5 | -0.36 | 0.0088 | -0.036 | -40.954
-4.5 | -0.296 | 0.00866 | -0.037 | -34.219
-4 | -0.232 | 0.00857 | -0.038 | -27.049
-3.5 | -0.167 | 0.0085 | -0.038 | -19.663
-3 | -0.102 | 0.00814 | -0.039 | -12.561
-2.5 | -0.037 | 0.00729 | -0.04 | -5.099
-2 | 0.028 | 0.00754 | -0.04 | 3.722
-1.5 | 0.093 | 0.0075 | -0.041 | 12.46
-1 | 0.159 | 0.00711 | -0.042 | 22.313
-0.5 | 0.224 | 0.00735 | -0.042 | 30.484
0 | 0.289 | 0.00806 | -0.043 | 35.823
0.5 | 0.354 | 0.00785 | -0.044 | 45.046
1 | 0.418 | 0.00819 | -0.044 | 51.064
1.5 | 0.483 | 0.00829 | -0.045 | 58.229
2 | 0.547 | 0.00841 | -0.046 | 65.043
2.5 | 0.611 | 0.00854 | -0.046 | 71.48
3 | 0.674 | 0.00872 | -0.047 | 77.366
3.5 | 0.738 | 0.00887 | -0.048 | 83.16
4 | 0.801 | 0.00935 | -0.048 | 85.667
4.5 | 0.863 | 0.0096 | -0.049 | 89.936
5 | 0.926 | 0.00986 | -0.049 | 93.832
5.5 | 0.987 | 0.01012 | -0.05 | 97.491
6 | 1.048 | 0.01046 | -0.05 | 100.206
6.5 | 1.108 | 0.01082 | -0.051 | 102.437
7 | 1.168 | 0.0112 | -0.052 | 104.271
7.5 | 1.227 | 0.01164 | -0.052 | 105.407
8 | 1.284 | 0.01213 | -0.053 | 105.883
8.5 | 1.341 | 0.01268 | -0.053 | 105.786
9 | 1.397 | 0.01346 | -0.054 | 103.75
9.5 | 1.451 | 0.01411 | -0.054 | 102.843
10 | 1.504 | 0.01482 | -0.054 | 101.485
10.5 | 1.555 | 0.01558 | -0.055 | 99.806
11 | 1.605 | 0.01648 | -0.055 | 97.409
11.5 | 1.654 | 0.01744 | -0.056 | 94.798
12 | 1.7 | 0.0185 | -0.056 | 91.88
12.5 | 1.745 | 0.01968 | -0.056 | 88.666
13 | 1.788 | 0.02097 | -0.057 | 85.232
13.5 | 1.828 | 0.02239 | -0.057 | 81.663
14 | 1.867 | 0.02397 | -0.057 | 77.901
14.5 | 1.904 | 0.02568 | -0.057 | 74.127
15 | 1.938 | 0.02756 | -0.058 | 70.326
15.5 | 1.971 | 0.02961 | -0.058 | 66.568
16 | 2.001 | 0.03183 | -0.058 | 62.86
16.5 | 2.029 | 0.03423 | -0.058 | 59.283
17 | 2.055 | 0.03695 | -0.058 | 55.628
17.5 | 2.079 | 0.03976 | -0.058 | 52.281
18 | 2.1 | 0.04271 | -0.059 | 49.169
18.5 | 2.119 | 0.04598 | -0.059 | 46.09
19 | 2.137 | 0.04945 | -0.059 | 43.215
19.5 | 2.152 | 0.05308 | -0.059 | 40.551
20 | 2.165 | 0.05704 | -0.059 | 37.951

## 66. Re 4M Mach 0.00 (2)
BIGFOIL.COM POLAR EXPORT
NACA2324
NACA2324 |  |  |  | Cl Max: | 1.5172 | at alpha= | 18 | deg
XFOIL ncrit=9 |  |  |  | L/D Max: | 94.3651 | at alpha= | 9 | deg
Re: | 4000000 |  |  | Cd Min: | 0.06214 | at alpha= | 20 | deg
Mach: | 0 |  |  | Cl=0 at alpha= | -1.4703 | deg
|  |  |  | @ Cl=0.1, Cd= | 0.0070141
|  |  |  | @ Cl=0.4, Cd= | 0.0073491
|  |  |  | @ Cl=0.6, Cd= | 0.0080757
alpha (deg) | Cl | Cd | Cm | Cl/Cd
-20 | -1.4278 | 0.04052 | -0.0808 | -35.2369
-19.5 | -1.405 | 0.03687 | -0.0828 | -38.1069
-19 | -1.3838 | 0.03315 | -0.0848 | -41.7436
-18.5 | -1.3539 | 0.03021 | -0.0867 | -44.8163
-18 | -1.3188 | 0.02773 | -0.0886 | -47.5586
-17.5 | -1.2857 | 0.02513 | -0.0903 | -51.162
-17 | -1.2442 | 0.02315 | -0.0922 | -53.7451
-16.5 | -1.2208 | 0.02116 | -0.0903 | -57.6938
-16 | -1.1847 | 0.01935 | -0.0906 | -61.2248
-15.5 | -1.1406 | 0.0179 | -0.0916 | -63.7207
-15 | -1.0967 | 0.01641 | -0.0926 | -66.8312
-14.5 | -1.0606 | 0.01528 | -0.0912 | -69.411
-14 | -1.0151 | 0.01417 | -0.0916 | -71.6373
-13.5 | -0.9694 | 0.01336 | -0.0914 | -72.5599
-13 | -0.9286 | 0.01255 | -0.0904 | -73.992
-12.5 | -0.884 | 0.01199 | -0.0894 | -73.7281
-12 | -0.8422 | 0.01135 | -0.0881 | -74.2026
-11.5 | -0.7957 | 0.01087 | -0.0873 | -73.2015
-11 | -0.7461 | 0.01043 | -0.0871 | -71.534
-10.5 | -0.6878 | 0.01001 | -0.0885 | -68.7113
-10 | -0.6181 | 0.00963 | -0.0921 | -64.1848
-9.5 | -0.5667 | 0.0093 | -0.0919 | -60.9355
-9 | -0.5226 | 0.00899 | -0.09 | -58.1313
-8.5 | -0.4806 | 0.00874 | -0.0876 | -54.9886
-8 | -0.4414 | 0.00852 | -0.0844 | -51.8075
-7.5 | -0.405 | 0.0083 | -0.0806 | -48.7952
-7 | -0.3675 | 0.00814 | -0.0769 | -45.1474
-6.5 | -0.3316 | 0.00799 | -0.0728 | -41.5019
-6 | -0.297 | 0.00783 | -0.0684 | -37.931
-5.5 | -0.2627 | 0.00771 | -0.0639 | -34.0726
-5 | -0.227 | 0.00761 | -0.0595 | -29.8292
-4.5 | -0.1984 | 0.00752 | -0.0536 | -26.383
-4 | -0.1705 | 0.00749 | -0.0476 | -22.7637
-3.5 | -0.1337 | 0.00747 | -0.0433 | -17.8983
-3 | -0.098 | 0.00741 | -0.0389 | -13.2254
-2.5 | -0.0618 | 0.00734 | -0.0345 | -8.4196
-2 | -0.0342 | 0.00725 | -0.0283 | -4.7172
-1.5 | -0.0021 | 0.0072 | -0.0231 | -0.29167
-1 | 0.0332 | 0.00712 | -0.0186 | 4.6629
-0.5 | 0.0709 | 0.00704 | -0.0146 | 10.071
0 | 0.1046 | 0.00701 | -0.0097 | 14.9215
0.5 | 0.1442 | 0.00698 | -0.0061 | 20.659
1 | 0.1835 | 0.00702 | -0.0025 | 26.1396
1.5 | 0.2245 | 0.00703 | 0.0008 | 31.9346
2 | 0.2636 | 0.00712 | 0.0044 | 37.0225
2.5 | 0.3068 | 0.00715 | 0.0072 | 42.9091
3 | 0.3461 | 0.00727 | 0.0107 | 47.6066
3.5 | 0.3888 | 0.00732 | 0.0135 | 53.1148
4 | 0.4311 | 0.00743 | 0.0164 | 58.0215
4.5 | 0.471 | 0.00757 | 0.0196 | 62.2193
5 | 0.5126 | 0.0077 | 0.0224 | 66.5714
5.5 | 0.5544 | 0.00788 | 0.0251 | 70.3553
6 | 0.5966 | 0.00806 | 0.0277 | 74.0199
6.5 | 0.6421 | 0.00827 | 0.0294 | 77.6421
7 | 0.6949 | 0.00855 | 0.0294 | 81.2749
7.5 | 0.7683 | 0.00887 | 0.0251 | 86.6178
8 | 0.8455 | 0.00922 | 0.0199 | 91.7028
8.5 | 0.9016 | 0.00961 | 0.019 | 93.8189
9 | 0.9512 | 0.01008 | 0.0192 | 94.3651
9.5 | 1.0027 | 0.01063 | 0.019 | 94.3274
10.5 | 1.1135 | 0.01214 | 0.0166 | 91.7216
11 | 1.1633 | 0.01308 | 0.0161 | 88.9373
11.5 | 1.2031 | 0.0142 | 0.0173 | 84.7254
12 | 1.2446 | 0.0153 | 0.0181 | 81.3464
12.5 | 1.2921 | 0.01654 | 0.0172 | 78.1197
13 | 1.3403 | 0.01785 | 0.016 | 75.0868
13.5 | 1.3828 | 0.01936 | 0.0155 | 71.4256
14 | 1.4225 | 0.02114 | 0.0149 | 67.2895
14.5 | 1.447 | 0.02287 | 0.0172 | 63.2707
15 | 1.4592 | 0.02504 | 0.021 | 58.2748
15.5 | 1.473 | 0.02728 | 0.0242 | 53.9956
16 | 1.4852 | 0.02977 | 0.0271 | 49.8892
16.5 | 1.4953 | 0.0326 | 0.0297 | 45.8681
17 | 1.5057 | 0.03563 | 0.0318 | 42.2593
17.5 | 1.5099 | 0.03929 | 0.0338 | 38.4296
18 | 1.5172 | 0.04285 | 0.0353 | 35.4072
18.5 | 1.5146 | 0.04746 | 0.0366 | 31.9132
19 | 1.5156 | 0.05185 | 0.0375 | 29.2305
19.5 | 1.5101 | 0.05698 | 0.0381 | 26.5023
20 | 1.5057 | 0.06214 | 0.0384 | 24.2308

## 67. Re 4M Mach 0.10 (1)
BIGFOIL.COM POLAR EXPORT
NACA2324
NACA2324 |  |  |  | Cl Max: | 2.151 | at alpha= | 20 | deg
JavaFoil+Calcfoil stall+Eppler ext transition |  |  |  | L/D Max: | 105.094 | at alpha= | 8 | deg
Re: | 4000000 |  |  | Cd Min: | 0.00709 | at alpha= | -0.5 | deg
Mach: | 0.1 |  |  | Cl=0 at alpha= | -2.2154 | deg
|  |  |  | @ Cl=0.1, Cd= | 0.0074931
|  |  |  | @ Cl=0.4, Cd= | 0.0079185
|  |  |  | @ Cl=0.6, Cd= | 0.0085377
alpha (deg) | Cl | Cd | Cm | Cl/Cd
-20 | -1.705 | 0.05806 | -0.015 | -29.369
-19.5 | -1.689 | 0.05314 | -0.015 | -31.783
-19 | -1.671 | 0.04858 | -0.016 | -34.392
-18.5 | -1.651 | 0.04428 | -0.017 | -37.276
-18 | -1.628 | 0.04025 | -0.017 | -40.456
-17.5 | -1.604 | 0.03667 | -0.018 | -43.737
-17 | -1.577 | 0.03339 | -0.019 | -47.238
-16.5 | -1.549 | 0.03039 | -0.02 | -50.955
-16 | -1.517 | 0.02773 | -0.02 | -54.704
-15.5 | -1.483 | 0.02532 | -0.021 | -58.59
-15 | -1.447 | 0.02322 | -0.022 | -62.322
-14.5 | -1.409 | 0.02138 | -0.023 | -65.922
-14 | -1.369 | 0.01975 | -0.023 | -69.295
-13.5 | -1.326 | 0.01838 | -0.024 | -72.134
-13 | -1.281 | 0.01717 | -0.025 | -74.624
-12.5 | -1.234 | 0.01612 | -0.026 | -76.571
-12 | -1.185 | 0.015 | -0.026 | -79.026
-11.5 | -1.135 | 0.0142 | -0.027 | -79.895
-11 | -1.082 | 0.0135 | -0.028 | -80.156
-10.5 | -1.028 | 0.0129 | -0.029 | -79.688
-10 | -0.972 | 0.01235 | -0.029 | -78.725
-9.5 | -0.915 | 0.01188 | -0.03 | -77.07
-9 | -0.857 | 0.01144 | -0.031 | -74.91
-8.5 | -0.798 | 0.01106 | -0.032 | -72.127
-8 | -0.738 | 0.01048 | -0.032 | -70.394
-7.5 | -0.677 | 0.01018 | -0.033 | -66.488
-7 | -0.615 | 0.0099 | -0.034 | -62.135
-6.5 | -0.553 | 0.00968 | -0.034 | -57.058
-6 | -0.49 | 0.00946 | -0.035 | -51.727
-5.5 | -0.426 | 0.00929 | -0.036 | -45.834
-5 | -0.362 | 0.00885 | -0.037 | -40.884
-4.5 | -0.298 | 0.00873 | -0.037 | -34.105
-4 | -0.233 | 0.0086 | -0.038 | -27.085
-3.5 | -0.168 | 0.00856 | -0.039 | -19.609
-3 | -0.103 | 0.00817 | -0.039 | -12.582
-2.5 | -0.037 | 0.00732 | -0.04 | -5.1
-2 | 0.028 | 0.00757 | -0.041 | 3.726
-1.5 | 0.094 | 0.00753 | -0.041 | 12.474
-1 | 0.159 | 0.00713 | -0.042 | 22.381
-0.5 | 0.225 | 0.00709 | -0.043 | 31.748
0 | 0.29 | 0.00809 | -0.043 | 35.852
0.5 | 0.355 | 0.00787 | -0.044 | 45.118
1 | 0.42 | 0.00794 | -0.045 | 52.93
1.5 | 0.485 | 0.00834 | -0.045 | 58.139
2 | 0.549 | 0.00842 | -0.046 | 65.22
2.5 | 0.614 | 0.00857 | -0.047 | 71.648
3 | 0.678 | 0.00874 | -0.047 | 77.518
3.5 | 0.741 | 0.00893 | -0.048 | 82.995
4 | 0.805 | 0.00915 | -0.048 | 87.92
4.5 | 0.867 | 0.00964 | -0.049 | 89.989
5 | 0.93 | 0.00992 | -0.05 | 93.743
5.5 | 0.992 | 0.01022 | -0.05 | 97.041
6 | 1.053 | 0.01052 | -0.051 | 100.055
6.5 | 1.113 | 0.0109 | -0.051 | 102.107
7 | 1.173 | 0.01132 | -0.052 | 103.634
7.5 | 1.232 | 0.01177 | -0.052 | 104.664
8 | 1.29 | 0.01227 | -0.053 | 105.094
8.5 | 1.346 | 0.01281 | -0.053 | 105.08
9 | 1.402 | 0.01362 | -0.054 | 102.959
9.5 | 1.456 | 0.01427 | -0.054 | 102.031
10 | 1.509 | 0.01502 | -0.055 | 100.464
10.5 | 1.56 | 0.01585 | -0.055 | 98.479
11 | 1.61 | 0.01675 | -0.055 | 96.12
11.5 | 1.658 | 0.01777 | -0.056 | 93.319
12 | 1.704 | 0.01886 | -0.056 | 90.372
12.5 | 1.749 | 0.02007 | -0.057 | 87.115
13 | 1.791 | 0.02142 | -0.057 | 83.611
13.5 | 1.831 | 0.02293 | -0.057 | 79.868
14 | 1.869 | 0.02454 | -0.057 | 76.174
14.5 | 1.905 | 0.02633 | -0.058 | 72.36
15 | 1.939 | 0.02831 | -0.058 | 68.499
15.5 | 1.971 | 0.03044 | -0.058 | 64.734
16 | 2 | 0.03278 | -0.058 | 61.01
16.5 | 2.027 | 0.03533 | -0.058 | 57.373
17 | 2.052 | 0.03806 | -0.059 | 53.906
17.5 | 2.074 | 0.04102 | -0.059 | 50.561
18 | 2.094 | 0.04418 | -0.059 | 47.391
18.5 | 2.111 | 0.04761 | -0.059 | 44.35
19 | 2.127 | 0.05119 | -0.059 | 41.554
19.5 | 2.141 | 0.055 | -0.059 | 38.924
20 | 2.151 | 0.05919 | -0.059 | 36.342

## 68. Re 4M Mach 0.10 (2)
BIGFOIL.COM POLAR EXPORT
NACA2324
NACA2324 |  |  |  | Cl Max: | 1.5061 | at alpha= | 18 | deg
XFOIL ncrit=9 |  |  |  | L/D Max: | 93.1152 | at alpha= | 9 | deg
Re: | 4000000 |  |  | Cd Min: | 0.06539 | at alpha= | 20 | deg
Mach: | 0.1 |  |  | Cl=0 at alpha= | -1.4514 | deg
|  |  |  | @ Cl=0.1, Cd= | 0.0070528
|  |  |  | @ Cl=0.4, Cd= | 0.0073946
|  |  |  | @ Cl=0.6, Cd= | 0.0081529
alpha (deg) | Cl | Cd | Cm | Cl/Cd
-20 | -1.4179 | 0.043 | -0.0822 | -32.9744
-19.5 | -1.3955 | 0.0392 | -0.0844 | -35.5995
-19 | -1.3776 | 0.03501 | -0.0865 | -39.3488
-18.5 | -1.351 | 0.03172 | -0.0884 | -42.5914
-18 | -1.3164 | 0.02907 | -0.0903 | -45.2838
-17.5 | -1.2839 | 0.02634 | -0.0921 | -48.7434
-17 | -1.2452 | 0.02404 | -0.094 | -51.797
-16.5 | -1.2196 | 0.02206 | -0.0924 | -55.2856
-16 | -1.1856 | 0.02005 | -0.0925 | -59.1322
-15.5 | -1.1424 | 0.01847 | -0.0935 | -61.8517
-15 | -1.0979 | 0.01697 | -0.0944 | -64.6965
-14.5 | -1.062 | 0.01572 | -0.0931 | -67.5573
-14 | -1.0159 | 0.01455 | -0.0936 | -69.8213
-13.5 | -0.9718 | 0.01362 | -0.0932 | -71.351
-13 | -0.929 | 0.01283 | -0.0923 | -72.4084
-12.5 | -0.8862 | 0.01218 | -0.0911 | -72.7586
-12 | -0.8442 | 0.01153 | -0.0897 | -73.2177
-11.5 | -0.7969 | 0.01105 | -0.0889 | -72.1176
-11 | -0.749 | 0.01055 | -0.0884 | -70.9953
-10.5 | -0.6918 | 0.01014 | -0.0894 | -68.2249
-10 | -0.6203 | 0.00976 | -0.0933 | -63.5553
-9.5 | -0.5689 | 0.00938 | -0.093 | -60.6503
-9 | -0.5232 | 0.00907 | -0.0913 | -57.6847
-8.5 | -0.4809 | 0.00882 | -0.0889 | -54.5238
-8 | -0.4417 | 0.00857 | -0.0857 | -51.5403
-7.5 | -0.4051 | 0.00835 | -0.0818 | -48.515
-7 | -0.3665 | 0.00819 | -0.0782 | -44.7497
-6.5 | -0.3316 | 0.00802 | -0.0739 | -41.3466
-6 | -0.2961 | 0.00787 | -0.0695 | -37.6239
-5.5 | -0.2618 | 0.00777 | -0.0649 | -33.6937
-5 | -0.2267 | 0.00765 | -0.0603 | -29.634
-4.5 | -0.1968 | 0.00755 | -0.0547 | -26.0662
-4 | -0.1703 | 0.00753 | -0.0482 | -22.6162
-3.5 | -0.134 | 0.0075 | -0.0438 | -17.8667
-3 | -0.0991 | 0.00744 | -0.0391 | -13.3199
-2.5 | -0.0642 | 0.00737 | -0.0344 | -8.711
-2 | -0.0365 | 0.00729 | -0.0281 | -5.0069
-1.5 | -0.0034 | 0.00723 | -0.023 | -0.47026
-1 | 0.0316 | 0.00716 | -0.0183 | 4.4134
-0.5 | 0.0692 | 0.00708 | -0.0142 | 9.774
0 | 0.1032 | 0.00705 | -0.0093 | 14.6383
0.5 | 0.1428 | 0.00702 | -0.0057 | 20.3419
1 | 0.1825 | 0.00704 | -0.002 | 25.9233
1.5 | 0.2228 | 0.00707 | 0.0015 | 31.5134
2 | 0.263 | 0.00715 | 0.005 | 36.7832
2.5 | 0.3061 | 0.00719 | 0.0078 | 42.573
3 | 0.345 | 0.00732 | 0.0115 | 47.1311
3.5 | 0.3888 | 0.00736 | 0.0142 | 52.8261
4 | 0.4309 | 0.00749 | 0.0171 | 57.53
4.5 | 0.471 | 0.00762 | 0.0204 | 61.811
5 | 0.5129 | 0.00776 | 0.0233 | 66.0954
5.5 | 0.5552 | 0.00794 | 0.026 | 69.9244
6 | 0.5971 | 0.00814 | 0.0286 | 73.3538
6.5 | 0.6442 | 0.00835 | 0.0301 | 77.1497
7 | 0.6975 | 0.00865 | 0.0301 | 80.6358
7.5 | 0.7757 | 0.009 | 0.0248 | 86.1889
8 | 0.8485 | 0.00935 | 0.0207 | 90.7487
8.5 | 0.9047 | 0.00974 | 0.0199 | 92.885
9 | 0.9535 | 0.01024 | 0.0204 | 93.1152
9.5 | 1.0051 | 0.01082 | 0.0202 | 92.8928
10 | 1.069 | 0.01149 | 0.0176 | 93.0374
10.5 | 1.1163 | 0.01241 | 0.0178 | 89.9517
11 | 1.1666 | 0.01336 | 0.0174 | 87.3204
11.5 | 1.2057 | 0.01452 | 0.0187 | 83.0372
12 | 1.2462 | 0.01577 | 0.0196 | 79.0235
12.5 | 1.2949 | 0.01701 | 0.0186 | 76.1258
13 | 1.3428 | 0.0184 | 0.0175 | 72.9783
13.5 | 1.3843 | 0.02004 | 0.017 | 69.0768
14 | 1.4236 | 0.02194 | 0.0164 | 64.8861
14.5 | 1.445 | 0.02375 | 0.0193 | 60.8421
15 | 1.4576 | 0.02599 | 0.0229 | 56.0831
15.5 | 1.4685 | 0.02852 | 0.0262 | 51.4902
16 | 1.4814 | 0.03107 | 0.029 | 47.6794
16.5 | 1.488 | 0.03427 | 0.0317 | 43.4199
17 | 1.498 | 0.03745 | 0.0336 | 40
17.5 | 1.5001 | 0.04139 | 0.0355 | 36.2431
18 | 1.5061 | 0.04519 | 0.0369 | 33.3282
18.5 | 1.5038 | 0.04983 | 0.0381 | 30.1786
19 | 1.5057 | 0.05424 | 0.0388 | 27.76
19.5 | 1.493 | 0.0602 | 0.0393 | 24.8007
20 | 1.4892 | 0.06539 | 0.0395 | 22.7741

## 69. Re 4M Mach 0.25 (1)
BIGFOIL.COM POLAR EXPORT
NACA2324
NACA2324 |  |  |  | Cl Max: | 2.045 | at alpha= | 19 | deg
JavaFoil+Calcfoil stall+Eppler ext transition |  |  |  | L/D Max: | 101.261 | at alpha= | 7.5 | deg
Re: | 4000000 |  |  | Cd Min: | 0.00701 | at alpha= | -1.5 | deg
Mach: | 0.25 |  |  | Cl=0 at alpha= | -2.2164 | deg
|  |  |  | @ Cl=0.1, Cd= | 0.0070712
|  |  |  | @ Cl=0.4, Cd= | 0.008083
|  |  |  | @ Cl=0.6, Cd= | 0.0086245
alpha (deg) | Cl | Cd | Cm | Cl/Cd
-20 | -1.604 | 0.07508 | -0.015 | -21.364
-19.5 | -1.601 | 0.06847 | -0.015 | -23.38
-19 | -1.595 | 0.06216 | -0.016 | -25.661
-18.5 | -1.586 | 0.05647 | -0.017 | -28.087
-18 | -1.574 | 0.0511 | -0.018 | -30.806
-17.5 | -1.56 | 0.04604 | -0.018 | -33.884
-17 | -1.542 | 0.04155 | -0.019 | -37.116
-16.5 | -1.521 | 0.0375 | -0.02 | -40.565
-16 | -1.497 | 0.03385 | -0.021 | -44.225
-15.5 | -1.47 | 0.03051 | -0.021 | -48.18
-15 | -1.44 | 0.02763 | -0.022 | -52.115
-14.5 | -1.407 | 0.0251 | -0.023 | -56.047
-14 | -1.371 | 0.02288 | -0.024 | -59.923
-13.5 | -1.332 | 0.02098 | -0.025 | -63.483
-13 | -1.291 | 0.01915 | -0.025 | -67.377
-12.5 | -1.246 | 0.01775 | -0.026 | -70.231
-12 | -1.2 | 0.01653 | -0.027 | -72.592
-11.5 | -1.151 | 0.0155 | -0.028 | -74.214
-11 | -1.099 | 0.01461 | -0.029 | -75.224
-10.5 | -1.046 | 0.01383 | -0.029 | -75.63
-10 | -0.991 | 0.01317 | -0.03 | -75.239
-9.5 | -0.934 | 0.01257 | -0.031 | -74.275
-9 | -0.875 | 0.01183 | -0.032 | -74.02
-8.5 | -0.816 | 0.01136 | -0.032 | -71.826
-8 | -0.755 | 0.01095 | -0.033 | -68.893
-7.5 | -0.693 | 0.01061 | -0.034 | -65.283
-7 | -0.63 | 0.01029 | -0.035 | -61.187
-6.5 | -0.566 | 0.01 | -0.035 | -56.605
-6 | -0.502 | 0.0095 | -0.036 | -52.79
-5.5 | -0.437 | 0.00928 | -0.037 | -47.085
-5 | -0.371 | 0.00909 | -0.038 | -40.826
-4.5 | -0.305 | 0.00895 | -0.038 | -34.131
-4 | -0.239 | 0.00883 | -0.039 | -27.055
-3.5 | -0.172 | 0.00842 | -0.04 | -20.464
-3 | -0.105 | 0.00836 | -0.04 | -12.61
-2.5 | -0.038 | 0.00827 | -0.041 | -4.638
-2 | 0.029 | 0.00707 | -0.042 | 4.097
-1.5 | 0.096 | 0.00701 | -0.042 | 13.744
-1 | 0.164 | 0.00805 | -0.043 | 20.352
-0.5 | 0.231 | 0.00802 | -0.044 | 28.825
0 | 0.298 | 0.00797 | -0.045 | 37.366
0.5 | 0.365 | 0.00803 | -0.045 | 45.381
1 | 0.431 | 0.00813 | -0.046 | 53.021
1.5 | 0.498 | 0.00824 | -0.046 | 60.37
2 | 0.564 | 0.00839 | -0.047 | 67.187
2.5 | 0.63 | 0.00882 | -0.048 | 71.362
3 | 0.695 | 0.00902 | -0.048 | 77.105
3.5 | 0.76 | 0.00923 | -0.049 | 82.353
4 | 0.825 | 0.00947 | -0.05 | 87.1
4.5 | 0.889 | 0.00976 | -0.05 | 91.131
5 | 0.953 | 0.01008 | -0.051 | 94.508
5.5 | 1.016 | 0.01064 | -0.051 | 95.441
6 | 1.078 | 0.01103 | -0.052 | 97.758
6.5 | 1.139 | 0.01146 | -0.053 | 99.429
7 | 1.2 | 0.01191 | -0.053 | 100.771
7.5 | 1.259 | 0.01244 | -0.054 | 101.261
8 | 1.318 | 0.01305 | -0.054 | 101.004
8.5 | 1.375 | 0.01369 | -0.055 | 100.401
9 | 1.43 | 0.01443 | -0.055 | 99.126
9.5 | 1.484 | 0.01525 | -0.056 | 97.342
10 | 1.536 | 0.01629 | -0.056 | 94.298
10.5 | 1.587 | 0.01731 | -0.056 | 91.656
11 | 1.635 | 0.01844 | -0.057 | 88.675
11.5 | 1.681 | 0.01965 | -0.057 | 85.561
12 | 1.725 | 0.02104 | -0.057 | 81.977
12.5 | 1.766 | 0.02258 | -0.058 | 78.219
13 | 1.806 | 0.02431 | -0.058 | 74.277
13.5 | 1.842 | 0.02618 | -0.058 | 70.346
14 | 1.875 | 0.02829 | -0.058 | 66.288
14.5 | 1.906 | 0.03059 | -0.059 | 62.33
15 | 1.934 | 0.03314 | -0.059 | 58.373
15.5 | 1.959 | 0.03592 | -0.059 | 54.546
16 | 1.981 | 0.03897 | -0.059 | 50.835
16.5 | 2 | 0.04227 | -0.059 | 47.316
17 | 2.016 | 0.0458 | -0.059 | 44.019
17.5 | 2.028 | 0.04971 | -0.059 | 40.792
18 | 2.037 | 0.05389 | -0.059 | 37.798
18.5 | 2.043 | 0.05833 | -0.059 | 35.016
19 | 2.045 | 0.06308 | -0.059 | 32.425
19.5 | 2.045 | 0.0682 | -0.059 | 29.98
20 | 2.04 | 0.07365 | -0.059 | 27.696

## 70. Re 4M Mach 0.25 (2)
BIGFOIL.COM POLAR EXPORT
NACA2324
NACA2324 |  |  |  | Cl Max: | 1.4511 | at alpha= | 16.5 | deg
XFOIL ncrit=9 |  |  |  | L/D Max: | 86.6541 | at alpha= | 8.5 | deg
Re: | 4000000 |  |  | Cd Min: | 0.08414 | at alpha= | 20 | deg
Mach: | 0.25 |  |  | Cl=0 at alpha= | -1.3324 | deg
|  |  |  | @ Cl=0.1, Cd= | 0.0072419
|  |  |  | @ Cl=0.4, Cd= | 0.0076802
|  |  |  | @ Cl=0.6, Cd= | 0.008586
alpha (deg) | Cl | Cd | Cm | Cl/Cd
-20 | -1.3245 | 0.06027 | -0.0877 | -21.9761
-19.5 | -1.3292 | 0.05329 | -0.0911 | -24.9428
-19 | -1.3192 | 0.04776 | -0.094 | -27.6214
-18.5 | -1.302 | 0.04301 | -0.0965 | -30.272
-18 | -1.2866 | 0.03817 | -0.0989 | -33.7071
-17.5 | -1.261 | 0.0343 | -0.101 | -36.7638
-17 | -1.2282 | 0.03098 | -0.1031 | -39.6449
-16.5 | -1.2081 | 0.02763 | -0.1029 | -43.7242
-16 | -1.1791 | 0.025 | -0.1027 | -47.164
-15.5 | -1.1422 | 0.02258 | -0.1034 | -50.5846
-15 | -1.1012 | 0.02045 | -0.1042 | -53.8484
-14.5 | -1.0597 | 0.01862 | -0.1044 | -56.9119
-14 | -1.0199 | 0.01696 | -0.1039 | -60.1356
-13.5 | -0.975 | 0.01561 | -0.1037 | -62.46
-13 | -0.9339 | 0.01448 | -0.1025 | -64.4959
-12.5 | -0.8922 | 0.01357 | -0.1009 | -65.748
-12 | -0.8493 | 0.01277 | -0.0993 | -66.5074
-11.5 | -0.8063 | 0.01201 | -0.0976 | -67.1357
-11 | -0.7577 | 0.01147 | -0.0965 | -66.0593
-10.5 | -0.7067 | 0.01089 | -0.0959 | -64.8944
-10 | -0.6435 | 0.01038 | -0.0976 | -61.9942
-9.5 | -0.5778 | 0.00994 | -0.0996 | -58.1288
-9 | -0.5274 | 0.00959 | -0.0984 | -54.9948
-8.5 | -0.4839 | 0.00923 | -0.0958 | -52.4269
-8 | -0.4432 | 0.00894 | -0.0924 | -49.5749
-7.5 | -0.4027 | 0.00872 | -0.0889 | -46.1812
-7 | -0.3662 | 0.00848 | -0.0845 | -43.184
-6.5 | -0.3287 | 0.00829 | -0.0801 | -39.6502
-6 | -0.2917 | 0.00814 | -0.0756 | -35.8354
-5.5 | -0.2564 | 0.00798 | -0.0707 | -32.1303
-5 | -0.2241 | 0.00785 | -0.0651 | -28.5478
-4.5 | -0.1904 | 0.00778 | -0.0598 | -24.473
-4 | -0.1629 | 0.00772 | -0.0531 | -21.101
-3.5 | -0.1376 | 0.00766 | -0.0458 | -17.9634
-3 | -0.103 | 0.0076 | -0.0406 | -13.5526
-2.5 | -0.0785 | 0.00757 | -0.0332 | -10.3699
-2 | -0.0486 | 0.00749 | -0.0269 | -6.4887
-1.5 | -0.0123 | 0.00741 | -0.022 | -1.6599
-1 | 0.0244 | 0.00737 | -0.0172 | 3.3107
-0.5 | 0.0581 | 0.00733 | -0.0119 | 7.9263
0 | 0.0963 | 0.00724 | -0.0075 | 13.3011
0.5 | 0.1352 | 0.00726 | -0.0032 | 18.6226
1 | 0.1751 | 0.00724 | 0.0009 | 24.1851
1.5 | 0.2155 | 0.00731 | 0.0048 | 29.4802
2 | 0.2596 | 0.00735 | 0.008 | 35.3197
2.5 | 0.2998 | 0.00744 | 0.0118 | 40.2957
3 | 0.3433 | 0.00753 | 0.0151 | 45.591
3.5 | 0.3866 | 0.00762 | 0.0183 | 50.7349
4 | 0.4267 | 0.0078 | 0.022 | 54.7051
4.5 | 0.4727 | 0.0079 | 0.0246 | 59.8354
5 | 0.5119 | 0.00815 | 0.0284 | 62.8098
5.5 | 0.5582 | 0.00832 | 0.0307 | 67.0913
6 | 0.6022 | 0.0086 | 0.0334 | 70.0233
6.5 | 0.6528 | 0.00885 | 0.0346 | 73.7627
7 | 0.7152 | 0.00917 | 0.0332 | 77.9935
7.5 | 0.7995 | 0.00961 | 0.0273 | 83.1946
8 | 0.862 | 0.01012 | 0.0256 | 85.1779
8.5 | 0.9168 | 0.01058 | 0.0256 | 86.6541
9 | 0.9663 | 0.01116 | 0.0265 | 86.586
9.5 | 1.0208 | 0.01187 | 0.0262 | 85.9983
10 | 1.0826 | 0.01288 | 0.0242 | 84.0528
10.5 | 1.1307 | 0.01403 | 0.0245 | 80.5916
11 | 1.1757 | 0.01537 | 0.0251 | 76.4932
11.5 | 1.2104 | 0.01675 | 0.0276 | 72.2627
12 | 1.2621 | 0.01819 | 0.0266 | 69.3843
12.5 | 1.3072 | 0.01997 | 0.026 | 65.4582
13 | 1.3497 | 0.02205 | 0.0254 | 61.2109
13.5 | 1.3886 | 0.0243 | 0.025 | 57.144
14 | 1.418 | 0.02667 | 0.026 | 53.1684
14.5 | 1.4283 | 0.0294 | 0.0297 | 48.5816
15 | 1.4359 | 0.03251 | 0.033 | 44.1679
15.5 | 1.4443 | 0.03573 | 0.0359 | 40.4226
16 | 1.444 | 0.03981 | 0.0385 | 36.2723
16.5 | 1.4511 | 0.04355 | 0.0404 | 33.3203
17 | 1.4479 | 0.04829 | 0.0421 | 29.9834
17.5 | 1.4467 | 0.05309 | 0.0433 | 27.25
18 | 1.4361 | 0.05888 | 0.0441 | 24.3903
18.5 | 1.4305 | 0.06437 | 0.0445 | 22.2231
19 | 1.4177 | 0.07067 | 0.0445 | 20.0608
19.5 | 1.4068 | 0.07697 | 0.0441 | 18.2773
20 | 1.3886 | 0.08414 | 0.0433 | 16.5034

## 71. Re 4M Mach 0.50 (1)
BIGFOIL.COM POLAR EXPORT
NACA2324
NACA2324 |  |  |  | Cl Max: | 1.658 | at alpha= | 11.5 | deg
JavaFoil+Calcfoil stall+Eppler ext transition |  |  |  | L/D Max: | 88.096 | at alpha= | 5.5 | deg
Re: | 4000000 |  |  | Cd Min: | 0.00856 | at alpha= | 0.5 | deg
Mach: | 0.5 |  |  | Cl=0 at alpha= | -2.2133 | deg
|  |  |  | @ Cl=0.1, Cd= | 0.0093393
|  |  |  | @ Cl=0.4, Cd= | 0.0086073
|  |  |  | @ Cl=0.6, Cd= | 0.0091467
alpha (deg) | Cl | Cd | Cm | Cl/Cd
-17 | -0.874 | 0.1389 | -0.014 | -6.289
-16.5 | -0.842 | 0.13204 | -0.014 | -6.376
-16 | -0.812 | 0.12947 | -0.014 | -6.27
-15.5 | -0.782 | 0.12314 | -0.014 | -6.347
-15 | -0.754 | 0.11899 | -0.015 | -6.334
-14.5 | -0.729 | 0.11131 | -0.017 | -6.551
-14 | -0.722 | 0.09298 | -0.021 | -7.769
-13.5 | -1.003 | 0.06486 | -0.024 | -15.46
-13 | -1.106 | 0.04912 | -0.026 | -22.512
-12.5 | -1.141 | 0.0397 | -0.027 | -28.736
-12 | -1.147 | 0.03313 | -0.028 | -34.626
-11.5 | -1.136 | 0.02807 | -0.029 | -40.449
-11 | -1.111 | 0.02437 | -0.031 | -45.586
-10.5 | -1.077 | 0.02141 | -0.032 | -50.326
-10 | -1.036 | 0.01917 | -0.033 | -54.051
-9.5 | -0.988 | 0.01716 | -0.034 | -57.597
-9 | -0.936 | 0.01571 | -0.035 | -59.555
-8.5 | -0.879 | 0.01454 | -0.036 | -60.432
-8 | -0.818 | 0.01359 | -0.037 | -60.203
-7.5 | -0.755 | 0.01279 | -0.037 | -59
-7 | -0.689 | 0.01188 | -0.038 | -58.036
-6.5 | -0.622 | 0.01131 | -0.039 | -54.947
-6 | -0.553 | 0.01083 | -0.04 | -51.042
-5.5 | -0.482 | 0.01042 | -0.041 | -46.277
-5 | -0.411 | 0.00979 | -0.042 | -41.95
-4.5 | -0.338 | 0.00951 | -0.043 | -35.58
-4 | -0.265 | 0.00997 | -0.043 | -26.591
-3.5 | -0.191 | 0.00984 | -0.044 | -19.463
-3 | -0.117 | 0.0097 | -0.045 | -12.085
-2.5 | -0.043 | 0.00956 | -0.046 | -4.464
-2 | 0.032 | 0.00943 | -0.047 | 3.418
-1.5 | 0.107 | 0.00933 | -0.047 | 11.507
-1 | 0.182 | 0.00926 | -0.048 | 19.688
-0.5 | 0.257 | 0.00923 | -0.049 | 27.879
0 | 0.331 | 0.00926 | -0.05 | 35.778
0.5 | 0.405 | 0.00856 | -0.05 | 47.349
1 | 0.479 | 0.00878 | -0.051 | 54.595
1.5 | 0.553 | 0.00899 | -0.052 | 61.472
2 | 0.625 | 0.00923 | -0.052 | 67.741
2.5 | 0.698 | 0.00954 | -0.053 | 73.15
3 | 0.77 | 0.01011 | -0.054 | 76.16
3.5 | 0.841 | 0.01048 | -0.055 | 80.19
4 | 0.911 | 0.01092 | -0.055 | 83.402
4.5 | 0.98 | 0.01142 | -0.056 | 85.83
5 | 1.048 | 0.012 | -0.056 | 87.337
5.5 | 1.115 | 0.01266 | -0.057 | 88.096
6 | 1.18 | 0.0136 | -0.058 | 86.775
6.5 | 1.244 | 0.01446 | -0.058 | 86.028
7 | 1.305 | 0.01544 | -0.059 | 84.522
7.5 | 1.363 | 0.01655 | -0.059 | 82.378
8 | 1.419 | 0.0179 | -0.06 | 79.271
8.5 | 1.47 | 0.01944 | -0.06 | 75.65
9 | 1.518 | 0.02125 | -0.06 | 71.443
9.5 | 1.56 | 0.02354 | -0.06 | 66.302
10 | 1.597 | 0.02608 | -0.061 | 61.248
10.5 | 1.627 | 0.02911 | -0.061 | 55.888
11 | 1.648 | 0.03271 | -0.061 | 50.374
11.5 | 1.658 | 0.037 | -0.061 | 44.811
12 | 1.654 | 0.04226 | -0.061 | 39.146
12.5 | 1.63 | 0.04876 | -0.06 | 33.422
13 | 1.573 | 0.05727 | -0.06 | 27.464
13.5 | 1.434 | 0.0699 | -0.059 | 20.508
14 | 1.03 | 0.0892 | -0.057 | 11.545
14.5 | 1.057 | 0.09269 | -0.057 | 11.406
15 | 1.01 | 0.12015 | -0.04 | 8.404
15.5 | 1.093 | 0.1088 | -0.055 | 10.044
16 | 1.09 | 0.13002 | -0.049 | 8.38
16.5 | 1.103 | 0.13601 | -0.045 | 8.11

## 72. Re 4M Mach 0.50 (2)
BIGFOIL.COM POLAR EXPORT
NACA2324
NACA2324 |  |  |  | Cl Max: | 1.2627 | at alpha= | 13.5 | deg
XFOIL ncrit=9 |  |  |  | L/D Max: | 61.3183 | at alpha= | 7.5 | deg
Re: | 4000000 |  |  | Cd Min: | 0.14171 | at alpha= | -20 | deg
Mach: | 0.5 |  |  | Cl=0 at alpha= | -0.76393 | deg
|  |  |  | @ Cl=0.1, Cd= | 0.0082898
|  |  |  | @ Cl=0.4, Cd= | 0.009225
|  |  |  | @ Cl=0.6, Cd= | 0.010933
alpha (deg) | Cl | Cd | Cm | Cl/Cd
-20 | -0.792 | 0.14171 | -0.0776 | -5.5889
-19.5 | -0.7942 | 0.13224 | -0.085 | -6.0057
-19 | -0.8024 | 0.12222 | -0.0926 | -6.5652
-18.5 | -0.8217 | 0.11156 | -0.1005 | -7.3655
-18 | -0.8358 | 0.10161 | -0.1078 | -8.2256
-17.5 | -0.8592 | 0.09128 | -0.115 | -9.4128
-17 | -0.8921 | 0.08055 | -0.1222 | -11.0751
-16.5 | -0.9213 | 0.0715 | -0.1261 | -12.8853
-16 | -0.9445 | 0.06319 | -0.1293 | -14.947
-15.5 | -0.9599 | 0.05518 | -0.1331 | -17.3958
-15 | -0.9639 | 0.04813 | -0.1362 | -20.027
-14.5 | -0.9525 | 0.04213 | -0.139 | -22.6086
-14 | -0.9461 | 0.03662 | -0.1398 | -25.8356
-13.5 | -0.9228 | 0.032 | -0.1409 | -28.8375
-13 | -0.891 | 0.02802 | -0.1418 | -31.7987
-12.5 | -0.8624 | 0.02484 | -0.1405 | -34.7182
-12 | -0.8326 | 0.0222 | -0.1382 | -37.5045
-11.5 | -0.7982 | 0.01996 | -0.1357 | -39.99
-11 | -0.7601 | 0.018 | -0.1333 | -42.2278
-10.5 | -0.7147 | 0.01645 | -0.131 | -43.4468
-10 | -0.6695 | 0.01496 | -0.1286 | -44.7527
-9.5 | -0.6158 | 0.01378 | -0.127 | -44.688
-9 | -0.5508 | 0.01278 | -0.1271 | -43.0986
-8.5 | -0.4896 | 0.01197 | -0.1261 | -40.9023
-8 | -0.4416 | 0.01123 | -0.1226 | -39.3232
-7.5 | -0.3978 | 0.01064 | -0.118 | -37.3872
-7 | -0.3545 | 0.01019 | -0.113 | -34.789
-6.5 | -0.3138 | 0.00982 | -0.1074 | -31.9552
-6 | -0.2773 | 0.00948 | -0.101 | -29.2511
-5.5 | -0.2422 | 0.00922 | -0.0941 | -26.269
-5 | -0.2056 | 0.00902 | -0.0874 | -22.7938
-4.5 | -0.173 | 0.00882 | -0.0798 | -19.6145
-4 | -0.1451 | 0.00866 | -0.0713 | -16.7552
-3.5 | -0.1276 | 0.00857 | -0.0606 | -14.8891
-2.5 | -0.1155 | 0.00845 | -0.0345 | -13.6686
-2 | -0.088 | 0.00842 | -0.0258 | -10.4513
-1.5 | -0.0543 | 0.0084 | -0.0183 | -6.4643
-1 | -0.0178 | 0.00835 | -0.0114 | -2.1317
-0.5 | 0.0199 | 0.00836 | -0.0048 | 2.3804
0 | 0.0618 | 0.00832 | 0.0009 | 7.4279
0.5 | 0.0998 | 0.00829 | 0.0073 | 12.0386
1 | 0.1415 | 0.00825 | 0.013 | 17.1515
1.5 | 0.1841 | 0.00832 | 0.0184 | 22.1274
2 | 0.2288 | 0.00844 | 0.0234 | 27.109
2.5 | 0.2774 | 0.00855 | 0.0276 | 32.4444
3 | 0.3212 | 0.0088 | 0.0326 | 36.5
3.5 | 0.3711 | 0.00901 | 0.0365 | 41.1876
4 | 0.4168 | 0.00935 | 0.0409 | 44.5775
4.5 | 0.4678 | 0.00965 | 0.0444 | 48.4767
5 | 0.5147 | 0.01014 | 0.0483 | 50.7594
5.5 | 0.5697 | 0.01057 | 0.0508 | 53.8978
6 | 0.6239 | 0.01122 | 0.0531 | 55.6061
6.5 | 0.687 | 0.01196 | 0.0534 | 57.4415
7 | 0.7755 | 0.01285 | 0.0487 | 60.3502
7.5 | 0.8419 | 0.01373 | 0.0483 | 61.3183
8 | 0.8954 | 0.01489 | 0.0499 | 60.1343
8.5 | 0.9434 | 0.01624 | 0.052 | 58.0911
9 | 0.9866 | 0.0178 | 0.0545 | 55.427
9.5 | 1.0535 | 0.01994 | 0.0523 | 52.8335
10 | 1.1016 | 0.02242 | 0.0527 | 49.1347
10.5 | 1.1442 | 0.02529 | 0.0533 | 45.2432
11 | 1.1673 | 0.02859 | 0.0562 | 40.829
11.5 | 1.2003 | 0.03242 | 0.0561 | 37.0234
12 | 1.2256 | 0.03691 | 0.0557 | 33.2051
12.5 | 1.2497 | 0.04168 | 0.0549 | 29.9832
13 | 1.2621 | 0.04732 | 0.054 | 26.6716
13.5 | 1.2627 | 0.05364 | 0.0532 | 23.5403
14 | 1.2479 | 0.05967 | 0.0551 | 20.9134
14.5 | 1.2299 | 0.06613 | 0.0564 | 18.5982
15 | 1.2081 | 0.07317 | 0.057 | 16.5109
15.5 | 1.1911 | 0.08 | 0.0573 | 14.8887
16 | 1.1706 | 0.08739 | 0.0569 | 13.3951
16.5 | 1.1578 | 0.09435 | 0.0562 | 12.2713
17 | 1.139 | 0.10214 | 0.0546 | 11.1514
17.5 | 1.1305 | 0.10917 | 0.0531 | 10.3554
18 | 1.1166 | 0.11694 | 0.0509 | 9.5485
18.5 | 1.1115 | 0.12405 | 0.0487 | 8.9601

## 73. Re 5M Mach 0.00 (1)
BIGFOIL.COM POLAR EXPORT
NACA2324
NACA2324 |  |  |  | Cl Max: | 2.169 | at alpha= | 20 | deg
JavaFoil+Calcfoil stall+Eppler ext transition |  |  |  | L/D Max: | 107.618 | at alpha= | 8 | deg
Re: | 5000000 |  |  | Cd Min: | 0.0071 | at alpha= | 0.5 | deg
Mach: | 0 |  |  | Cl=0 at alpha= | -2.2154 | deg
|  |  |  | @ Cl=0.1, Cd= | 0.0073036
|  |  |  | @ Cl=0.4, Cd= | 0.0077541
|  |  |  | @ Cl=0.6, Cd= | 0.0083542
alpha (deg) | Cl | Cd | Cm | Cl/Cd
-20 | -1.723 | 0.05315 | -0.015 | -32.411
-19.5 | -1.705 | 0.0486 | -0.015 | -35.076
-19 | -1.685 | 0.04441 | -0.016 | -37.936
-18.5 | -1.663 | 0.04055 | -0.017 | -41.014
-18 | -1.639 | 0.03693 | -0.018 | -44.39
-17.5 | -1.614 | 0.0336 | -0.018 | -48.03
-17 | -1.586 | 0.03062 | -0.019 | -51.79
-16.5 | -1.555 | 0.02796 | -0.02 | -55.639
-16 | -1.523 | 0.02554 | -0.02 | -59.623
-15.5 | -1.488 | 0.0234 | -0.021 | -63.586
-15 | -1.451 | 0.02156 | -0.022 | -67.284
-14.5 | -1.412 | 0.01994 | -0.023 | -70.795
-14 | -1.37 | 0.01852 | -0.023 | -73.992
-13.5 | -1.327 | 0.01727 | -0.024 | -76.813
-13 | -1.281 | 0.01621 | -0.025 | -79.048
-12.5 | -1.233 | 0.01526 | -0.026 | -80.818
-12 | -1.184 | 0.01448 | -0.026 | -81.76
-11.5 | -1.133 | 0.01377 | -0.027 | -82.272
-11 | -1.08 | 0.01294 | -0.028 | -83.449
-10.5 | -1.025 | 0.01238 | -0.029 | -82.853
-10 | -0.97 | 0.01187 | -0.029 | -81.684
-9.5 | -0.913 | 0.01145 | -0.03 | -79.73
-9 | -0.855 | 0.01105 | -0.031 | -77.318
-8.5 | -0.795 | 0.01073 | -0.031 | -74.138
-8 | -0.735 | 0.01041 | -0.032 | -70.602
-7.5 | -0.674 | 0.00987 | -0.033 | -68.288
-7 | -0.613 | 0.00963 | -0.034 | -63.59
-6.5 | -0.55 | 0.00941 | -0.034 | -58.49
-6 | -0.487 | 0.00924 | -0.035 | -52.776
-5.5 | -0.424 | 0.00906 | -0.036 | -46.814
-5 | -0.36 | 0.00894 | -0.036 | -40.302
-4.5 | -0.296 | 0.00853 | -0.037 | -34.736
-4 | -0.232 | 0.00844 | -0.038 | -27.474
-3.5 | -0.167 | 0.00837 | -0.038 | -19.979
-3 | -0.102 | 0.00748 | -0.039 | -13.681
-2.5 | -0.037 | 0.00741 | -0.04 | -5.014
-2 | 0.028 | 0.00735 | -0.04 | 3.819
-1.5 | 0.093 | 0.00731 | -0.041 | 12.788
-1 | 0.159 | 0.00725 | -0.042 | 21.902
-0.5 | 0.224 | 0.00719 | -0.042 | 31.166
0 | 0.289 | 0.00714 | -0.043 | 40.456
0.5 | 0.354 | 0.0071 | -0.044 | 49.784
1 | 0.418 | 0.00801 | -0.044 | 52.202
1.5 | 0.483 | 0.00812 | -0.045 | 59.463
2 | 0.547 | 0.00823 | -0.046 | 66.475
2.5 | 0.611 | 0.00838 | -0.046 | 72.883
3 | 0.675 | 0.00855 | -0.047 | 78.92
3.5 | 0.738 | 0.00898 | -0.048 | 82.21
4 | 0.801 | 0.0092 | -0.048 | 87.038
4.5 | 0.864 | 0.00945 | -0.049 | 91.422
5 | 0.926 | 0.00968 | -0.049 | 95.687
5.5 | 0.987 | 0.00997 | -0.05 | 99.047
6 | 1.049 | 0.0103 | -0.05 | 101.751
6.5 | 1.109 | 0.01063 | -0.051 | 104.328
7 | 1.168 | 0.01103 | -0.052 | 105.936
7.5 | 1.227 | 0.01146 | -0.052 | 107.118
8 | 1.285 | 0.01194 | -0.053 | 107.618
8.5 | 1.342 | 0.01267 | -0.053 | 105.926
9 | 1.398 | 0.01322 | -0.054 | 105.696
9.5 | 1.452 | 0.01386 | -0.054 | 104.768
10 | 1.505 | 0.01453 | -0.055 | 103.598
10.5 | 1.557 | 0.01529 | -0.055 | 101.786
11 | 1.607 | 0.01613 | -0.055 | 99.643
11.5 | 1.655 | 0.01706 | -0.056 | 97.028
12 | 1.702 | 0.01806 | -0.056 | 94.249
12.5 | 1.747 | 0.01915 | -0.056 | 91.205
13 | 1.79 | 0.02039 | -0.057 | 87.788
13.5 | 1.831 | 0.02173 | -0.057 | 84.255
14 | 1.87 | 0.02323 | -0.057 | 80.511
14.5 | 1.907 | 0.02495 | -0.058 | 76.428
15 | 1.942 | 0.02675 | -0.058 | 72.59
15.5 | 1.974 | 0.02866 | -0.058 | 68.887
16 | 2.005 | 0.03078 | -0.058 | 65.135
16.5 | 2.033 | 0.03311 | -0.058 | 61.41
17 | 2.06 | 0.03558 | -0.059 | 57.881
17.5 | 2.083 | 0.03827 | -0.059 | 54.427
18 | 2.104 | 0.04118 | -0.059 | 51.1
18.5 | 2.124 | 0.04425 | -0.059 | 47.998
19 | 2.141 | 0.04759 | -0.059 | 45.002
19.5 | 2.157 | 0.05113 | -0.059 | 42.188
20 | 2.169 | 0.05494 | -0.059 | 39.488

## 74. Re 5M Mach 0.00 (2)
BIGFOIL.COM POLAR EXPORT
NACA2324
NACA2324 |  |  |  | Cl Max: | 1.5451 | at alpha= | 19.5 | deg
XFOIL ncrit=9 |  |  |  | L/D Max: | 98.4098 | at alpha= | 9.5 | deg
Re: | 5000000 |  |  | Cd Min: | 0.05912 | at alpha= | 20 | deg
Mach: | 0 |  |  | Cl=0 at alpha= | -1.5048 | deg
|  |  |  | @ Cl=0.1, Cd= | 0.0068565
|  |  |  | @ Cl=0.4, Cd= | 0.0071003
|  |  |  | @ Cl=0.6, Cd= | 0.0078044
alpha (deg) | Cl | Cd | Cm | Cl/Cd
-20 | -1.4413 | 0.03735 | -0.0843 | -38.589
-19.5 | -1.4177 | 0.03392 | -0.0861 | -41.7954
-19 | -1.3872 | 0.03111 | -0.088 | -44.5902
-18.5 | -1.3599 | 0.02812 | -0.0895 | -48.3606
-18 | -1.3257 | 0.02566 | -0.0912 | -51.6641
-17.5 | -1.2857 | 0.02365 | -0.093 | -54.3636
-17 | -1.2637 | 0.02144 | -0.0914 | -58.9412
-16.5 | -1.2308 | 0.01969 | -0.091 | -62.5089
-16 | -1.19 | 0.01818 | -0.0916 | -65.4565
-15.5 | -1.1488 | 0.01664 | -0.0922 | -69.0385
-15 | -1.1085 | 0.01556 | -0.0916 | -71.2404
-14.5 | -1.0664 | 0.01436 | -0.0916 | -74.2618
-14 | -1.0247 | 0.01349 | -0.0908 | -75.96
-13.5 | -0.9846 | 0.01269 | -0.0896 | -77.5887
-13 | -0.9426 | 0.01207 | -0.0884 | -78.0944
-12.5 | -0.9018 | 0.01144 | -0.0869 | -78.8287
-12 | -0.8557 | 0.01097 | -0.086 | -78.0036
-11.5 | -0.8106 | 0.01045 | -0.085 | -77.5694
-11 | -0.7582 | 0.01007 | -0.0852 | -75.2929
-10.5 | -0.6955 | 0.00969 | -0.0874 | -71.775
-10 | -0.6254 | 0.0093 | -0.0911 | -67.2473
-9.5 | -0.5738 | 0.009 | -0.0909 | -63.7556
-9 | -0.5287 | 0.00873 | -0.0891 | -60.5613
-8.5 | -0.4875 | 0.00846 | -0.0865 | -57.6241
-8 | -0.449 | 0.00825 | -0.0832 | -54.4242
-7.5 | -0.4097 | 0.00808 | -0.0799 | -50.7054
-7 | -0.3745 | 0.00789 | -0.0757 | -47.4651
-6.5 | -0.3375 | 0.00776 | -0.0718 | -43.4923
-6 | -0.3014 | 0.00763 | -0.0677 | -39.502
-5.5 | -0.2669 | 0.00748 | -0.0631 | -35.6818
-5 | -0.2327 | 0.00738 | -0.0585 | -31.5312
-4.5 | -0.2036 | 0.00735 | -0.0526 | -27.7007
-4 | -0.1734 | 0.00731 | -0.047 | -23.7209
-3.5 | -0.1367 | 0.00726 | -0.0428 | -18.8292
-3 | -0.0973 | 0.00721 | -0.0391 | -13.4951
-2.5 | -0.0594 | 0.00716 | -0.0351 | -8.2961
-2 | -0.0311 | 0.00709 | -0.029 | -4.3865
-1.5 | 0.0003 | 0.00702 | -0.0236 | 0.042735
-1 | 0.0382 | 0.00694 | -0.0196 | 5.5043
-0.5 | 0.075 | 0.00691 | -0.0154 | 10.8538
0 | 0.1124 | 0.00683 | -0.0113 | 16.4568
0.5 | 0.1483 | 0.00681 | -0.0069 | 21.7768
1 | 0.1901 | 0.0068 | -0.0038 | 27.9559
1.5 | 0.2298 | 0.00685 | -0.0002 | 33.5474
2 | 0.2711 | 0.00687 | 0.003 | 39.4614
2.5 | 0.3112 | 0.00697 | 0.0064 | 44.6485
3 | 0.3555 | 0.00699 | 0.009 | 50.8584
3.5 | 0.3957 | 0.00709 | 0.0123 | 55.811
4 | 0.4373 | 0.00719 | 0.0153 | 60.8206
4.5 | 0.4793 | 0.00731 | 0.0181 | 65.5677
5 | 0.5187 | 0.00747 | 0.0214 | 69.4378
5.5 | 0.5608 | 0.00763 | 0.0241 | 73.4993
6 | 0.6035 | 0.00782 | 0.0266 | 77.1739
6.5 | 0.6452 | 0.00809 | 0.029 | 79.7528
7 | 0.6986 | 0.00829 | 0.0291 | 84.2702
7.5 | 0.7645 | 0.00859 | 0.0263 | 88.9988
8 | 0.8536 | 0.00897 | 0.0186 | 95.1616
8.5 | 0.909 | 0.00942 | 0.0177 | 96.4968
9 | 0.9601 | 0.00983 | 0.0178 | 97.6704
9.5 | 1.0087 | 0.01025 | 0.0183 | 98.4098
10 | 1.0571 | 0.01083 | 0.0186 | 97.6085
10.5 | 1.1142 | 0.01163 | 0.017 | 95.804
11 | 1.1612 | 0.01257 | 0.0171 | 92.3787
11.5 | 1.2051 | 0.01357 | 0.0176 | 88.8062
12 | 1.2381 | 0.01457 | 0.0204 | 84.976
12.5 | 1.2841 | 0.0158 | 0.0198 | 81.2722
13 | 1.3303 | 0.0171 | 0.019 | 77.7953
13.5 | 1.3722 | 0.01858 | 0.0186 | 73.8536
14 | 1.4143 | 0.02009 | 0.0181 | 70.3982
14.5 | 1.455 | 0.0219 | 0.0172 | 66.4384
15 | 1.4763 | 0.02408 | 0.0193 | 61.3081
15.5 | 1.495 | 0.02597 | 0.0222 | 57.5664
16 | 1.5045 | 0.02856 | 0.0256 | 52.6786
16.5 | 1.5185 | 0.03101 | 0.0282 | 48.9681
17 | 1.5255 | 0.03417 | 0.0306 | 44.6444
17.5 | 1.5331 | 0.03752 | 0.0326 | 40.8609
18 | 1.5385 | 0.04118 | 0.0343 | 37.3604
18.5 | 1.5436 | 0.04502 | 0.0355 | 34.287
19 | 1.5424 | 0.04953 | 0.0367 | 31.1407
19.5 | 1.5451 | 0.05382 | 0.0374 | 28.7087
20 | 1.5381 | 0.05912 | 0.0379 | 26.0166

## 75. Re 5M Mach 0.10 (1)
BIGFOIL.COM POLAR EXPORT
NACA2324
NACA2324 |  |  |  | Cl Max: | 2.156 | at alpha= | 20 | deg
JavaFoil+Calcfoil stall+Eppler ext transition |  |  |  | L/D Max: | 107.05 | at alpha= | 8 | deg
Re: | 5000000 |  |  | Cd Min: | 0.00712 | at alpha= | -2.5 | deg
Mach: | 0.1 |  |  | Cl=0 at alpha= | -2.2154 | deg
|  |  |  | @ Cl=0.1, Cd= | 0.0073245
|  |  |  | @ Cl=0.4, Cd= | 0.00802
|  |  |  | @ Cl=0.6, Cd= | 0.0083672
alpha (deg) | Cl | Cd | Cm | Cl/Cd
-20 | -1.71 | 0.0556 | -0.015 | -30.754
-19.5 | -1.694 | 0.0507 | -0.015 | -33.412
-19 | -1.675 | 0.04637 | -0.016 | -36.128
-18.5 | -1.655 | 0.04231 | -0.017 | -39.119
-18 | -1.633 | 0.0385 | -0.018 | -42.413
-17.5 | -1.608 | 0.03495 | -0.018 | -46.028
-17 | -1.582 | 0.03179 | -0.019 | -49.762
-16.5 | -1.553 | 0.02897 | -0.02 | -53.594
-16 | -1.521 | 0.02642 | -0.02 | -57.563
-15.5 | -1.487 | 0.02416 | -0.021 | -61.554
-15 | -1.451 | 0.02222 | -0.022 | -65.299
-14.5 | -1.412 | 0.02046 | -0.023 | -69.023
-14 | -1.372 | 0.01897 | -0.023 | -72.325
-13.5 | -1.329 | 0.01765 | -0.024 | -75.295
-13 | -1.283 | 0.01652 | -0.025 | -77.693
-12.5 | -1.236 | 0.01556 | -0.026 | -79.453
-12 | -1.187 | 0.0147 | -0.026 | -80.788
-11.5 | -1.136 | 0.01376 | -0.027 | -82.569
-11 | -1.083 | 0.01309 | -0.028 | -82.744
-10.5 | -1.029 | 0.01254 | -0.029 | -82.064
-10 | -0.973 | 0.01202 | -0.029 | -80.994
-9.5 | -0.916 | 0.01154 | -0.03 | -79.374
-9 | -0.858 | 0.01117 | -0.031 | -76.83
-8.5 | -0.799 | 0.0108 | -0.032 | -73.943
-8 | -0.738 | 0.01051 | -0.032 | -70.263
-7.5 | -0.677 | 0.00995 | -0.033 | -68.051
-7 | -0.615 | 0.00968 | -0.034 | -63.553
-6.5 | -0.553 | 0.00948 | -0.034 | -58.338
-6 | -0.49 | 0.00928 | -0.035 | -52.785
-5.5 | -0.426 | 0.00911 | -0.036 | -46.783
-5 | -0.362 | 0.00899 | -0.037 | -40.282
-4.5 | -0.298 | 0.00856 | -0.037 | -34.785
-4 | -0.233 | 0.00848 | -0.038 | -27.471
-3.5 | -0.168 | 0.00842 | -0.039 | -19.96
-3 | -0.103 | 0.00752 | -0.039 | -13.666
-2.5 | -0.037 | 0.00712 | -0.04 | -5.244
-2 | 0.028 | 0.00738 | -0.041 | 3.825
-1.5 | 0.094 | 0.00733 | -0.041 | 12.807
-1 | 0.16 | 0.00727 | -0.042 | 21.94
-0.5 | 0.225 | 0.00721 | -0.043 | 31.219
0 | 0.29 | 0.00716 | -0.043 | 40.515
0.5 | 0.355 | 0.00793 | -0.044 | 44.809
1 | 0.42 | 0.00806 | -0.045 | 52.144
1.5 | 0.485 | 0.00813 | -0.045 | 59.695
2 | 0.55 | 0.00825 | -0.046 | 66.617
2.5 | 0.614 | 0.0084 | -0.047 | 73.059
3 | 0.678 | 0.00857 | -0.047 | 79.086
3.5 | 0.742 | 0.00876 | -0.048 | 84.628
4 | 0.805 | 0.00928 | -0.048 | 86.72
4.5 | 0.868 | 0.00949 | -0.049 | 91.426
5 | 0.93 | 0.00976 | -0.05 | 95.251
5.5 | 0.992 | 0.01003 | -0.05 | 98.939
6 | 1.053 | 0.01037 | -0.051 | 101.598
6.5 | 1.114 | 0.01074 | -0.051 | 103.718
7 | 1.173 | 0.01115 | -0.052 | 105.271
7.5 | 1.232 | 0.01159 | -0.052 | 106.362
8 | 1.29 | 0.01205 | -0.053 | 107.05
8.5 | 1.347 | 0.0128 | -0.053 | 105.226
9 | 1.403 | 0.01341 | -0.054 | 104.651
9.5 | 1.457 | 0.01403 | -0.054 | 103.904
10 | 1.51 | 0.01476 | -0.055 | 102.335
10.5 | 1.562 | 0.01552 | -0.055 | 100.619
11 | 1.612 | 0.01637 | -0.056 | 98.433
11.5 | 1.66 | 0.01735 | -0.056 | 95.694
12 | 1.706 | 0.01838 | -0.056 | 92.856
12.5 | 1.751 | 0.01956 | -0.057 | 89.489
13 | 1.793 | 0.02084 | -0.057 | 86.072
13.5 | 1.834 | 0.02224 | -0.057 | 82.463
14 | 1.872 | 0.02379 | -0.057 | 78.702
14.5 | 1.909 | 0.02559 | -0.058 | 74.582
15 | 1.943 | 0.02747 | -0.058 | 70.722
15.5 | 1.974 | 0.02939 | -0.058 | 67.182
16 | 2.004 | 0.03168 | -0.058 | 63.247
16.5 | 2.031 | 0.03414 | -0.059 | 59.484
17 | 2.056 | 0.0367 | -0.059 | 56.025
17.5 | 2.078 | 0.03956 | -0.059 | 52.536
18 | 2.098 | 0.04263 | -0.059 | 49.218
18.5 | 2.116 | 0.04586 | -0.059 | 46.143
19 | 2.132 | 0.04928 | -0.059 | 43.26
19.5 | 2.145 | 0.05306 | -0.059 | 40.435
20 | 2.156 | 0.05699 | -0.059 | 37.828

## 76. Re 5M Mach 0.10 (2)
BIGFOIL.COM POLAR EXPORT
NACA2324
NACA2324 |  |  |  | Cl Max: | 1.5324 | at alpha= | 18 | deg
XFOIL ncrit=9 |  |  |  | L/D Max: | 96.8008 | at alpha= | 9.5 | deg
Re: | 5000000 |  |  | Cd Min: | 0.06251 | at alpha= | 20 | deg
Mach: | 0.1 |  |  | Cl=0 at alpha= | -1.4766 | deg
|  |  |  | @ Cl=0.1, Cd= | 0.0068875
|  |  |  | @ Cl=0.4, Cd= | 0.0071503
|  |  |  | @ Cl=0.6, Cd= | 0.0078722
alpha (deg) | Cl | Cd | Cm | Cl/Cd
-20 | -1.4302 | 0.03986 | -0.0859 | -35.8806
-19.5 | -1.4112 | 0.03591 | -0.0879 | -39.2982
-19 | -1.3835 | 0.03275 | -0.0897 | -42.2443
-18.5 | -1.3554 | 0.0297 | -0.0914 | -45.6364
-18 | -1.3247 | 0.02686 | -0.0931 | -49.3187
-17.5 | -1.2855 | 0.02471 | -0.0948 | -52.0235
-17 | -1.2609 | 0.02243 | -0.0938 | -56.2149
-16.5 | -1.2312 | 0.02047 | -0.0931 | -60.1466
-16 | -1.19 | 0.01893 | -0.0936 | -62.8632
-15.5 | -1.1498 | 0.01724 | -0.0941 | -66.6937
-15 | -1.1097 | 0.01599 | -0.0938 | -69.3996
-14.5 | -1.0675 | 0.01475 | -0.0937 | -72.3729
-14 | -1.0259 | 0.01381 | -0.0929 | -74.2867
-13.5 | -0.9854 | 0.01299 | -0.0916 | -75.8584
-13 | -0.9452 | 0.01228 | -0.0901 | -76.9707
-12.5 | -0.9027 | 0.01166 | -0.0888 | -77.4185
-12 | -0.8582 | 0.01112 | -0.0876 | -77.1763
-11.5 | -0.8127 | 0.0106 | -0.0866 | -76.6698
-11 | -0.7605 | 0.01022 | -0.0866 | -74.4129
-10.5 | -0.7008 | 0.0098 | -0.0881 | -71.5102
-10 | -0.6283 | 0.0094 | -0.0922 | -66.8404
-9.5 | -0.5753 | 0.00909 | -0.0921 | -63.2893
-9 | -0.5298 | 0.0088 | -0.0904 | -60.2045
-8.5 | -0.4882 | 0.00853 | -0.0877 | -57.2333
-8 | -0.4485 | 0.00832 | -0.0846 | -53.9062
-7.5 | -0.4101 | 0.00813 | -0.081 | -50.4428
-7 | -0.3738 | 0.00793 | -0.077 | -47.1375
-6.5 | -0.3367 | 0.00781 | -0.073 | -43.1114
-6 | -0.3009 | 0.00767 | -0.0687 | -39.2308
-5.5 | -0.2667 | 0.00752 | -0.064 | -35.4654
-5 | -0.2316 | 0.00742 | -0.0594 | -31.2129
-4.5 | -0.2012 | 0.00737 | -0.0538 | -27.2999
-4 | -0.1736 | 0.00733 | -0.0476 | -23.6835
-3.5 | -0.1371 | 0.00729 | -0.0432 | -18.8066
-3 | -0.0982 | 0.00725 | -0.0393 | -13.5448
-2.5 | -0.0609 | 0.00718 | -0.0351 | -8.4819
-2 | -0.034 | 0.00711 | -0.0286 | -4.782
-1.5 | -0.0018 | 0.00706 | -0.0233 | -0.25496
-1 | 0.0366 | 0.00697 | -0.0193 | 5.2511
-0.5 | 0.0738 | 0.00693 | -0.0151 | 10.6494
0 | 0.1108 | 0.00687 | -0.0108 | 16.1281
0.5 | 0.1472 | 0.00684 | -0.0065 | 21.5205
1 | 0.1888 | 0.00683 | -0.0032 | 27.6428
1.5 | 0.2282 | 0.00688 | 0.0005 | 33.1686
2 | 0.27 | 0.00691 | 0.0037 | 39.0738
2.5 | 0.3106 | 0.007 | 0.007 | 44.3714
3 | 0.3545 | 0.00702 | 0.0098 | 50.4986
3.5 | 0.3951 | 0.00714 | 0.0131 | 55.3361
4 | 0.4377 | 0.00723 | 0.016 | 60.5394
4.5 | 0.4785 | 0.00737 | 0.0191 | 64.9254
5 | 0.5193 | 0.00752 | 0.0222 | 69.0559
5.5 | 0.5614 | 0.0077 | 0.025 | 72.9091
6 | 0.604 | 0.00789 | 0.0276 | 76.5526
6.5 | 0.6469 | 0.00816 | 0.0299 | 79.277
7 | 0.7014 | 0.00838 | 0.0297 | 83.6993
7.5 | 0.7683 | 0.0087 | 0.0268 | 88.3103
8 | 0.8568 | 0.00909 | 0.0194 | 94.2574
8.5 | 0.9122 | 0.00953 | 0.0186 | 95.7188
9 | 0.9628 | 0.00998 | 0.0189 | 96.4729
9.5 | 1.0106 | 0.01044 | 0.0196 | 96.8008
10 | 1.0608 | 0.01101 | 0.0197 | 96.3488
10.5 | 1.116 | 0.01188 | 0.0185 | 93.9394
11 | 1.1651 | 0.01281 | 0.0183 | 90.9524
11.5 | 1.2068 | 0.01394 | 0.0191 | 86.571
12 | 1.2408 | 0.01494 | 0.0218 | 83.0522
12.5 | 1.2878 | 0.01621 | 0.0211 | 79.4448
13 | 1.3327 | 0.01764 | 0.0205 | 75.5499
13.5 | 1.3736 | 0.01923 | 0.0202 | 71.4301
14 | 1.4163 | 0.02078 | 0.0197 | 68.1569
14.5 | 1.4569 | 0.0227 | 0.0188 | 64.1806
15 | 1.4757 | 0.02496 | 0.0212 | 59.1226
15.5 | 1.4913 | 0.02714 | 0.0243 | 54.9484
16 | 1.5019 | 0.02975 | 0.0275 | 50.484
16.5 | 1.5132 | 0.03249 | 0.0301 | 46.5743
17 | 1.5222 | 0.03562 | 0.0324 | 42.7344
17.5 | 1.5273 | 0.03924 | 0.0344 | 38.922
18 | 1.5324 | 0.04303 | 0.0359 | 35.6124
18.5 | 1.5321 | 0.04747 | 0.0372 | 32.2751
19 | 1.5301 | 0.05216 | 0.0381 | 29.3347
19.5 | 1.5292 | 0.0569 | 0.0387 | 26.8752
20 | 1.52 | 0.06251 | 0.0391 | 24.3161

## 77. Re 5M Mach 0.25 (1)
BIGFOIL.COM POLAR EXPORT
NACA2324
NACA2324 |  |  |  | Cl Max: | 2.05 | at alpha= | 19 | deg
JavaFoil+Calcfoil stall+Eppler ext transition |  |  |  | L/D Max: | 102.974 | at alpha= | 7.5 | deg
Re: | 5000000 |  |  | Cd Min: | 0.00708 | at alpha= | -1 | deg
Mach: | 0.25 |  |  | Cl=0 at alpha= | -2.2164 | deg
|  |  |  | @ Cl=0.1, Cd= | 0.0071365
|  |  |  | @ Cl=0.4, Cd= | 0.0080345
|  |  |  | @ Cl=0.6, Cd= | 0.0085682
alpha (deg) | Cl | Cd | Cm | Cl/Cd
-20 | -1.608 | 0.07221 | -0.015 | -22.273
-19.5 | -1.605 | 0.06576 | -0.015 | -24.412
-19 | -1.6 | 0.05959 | -0.016 | -26.844
-18.5 | -1.591 | 0.05394 | -0.017 | -29.494
-18 | -1.579 | 0.04882 | -0.018 | -32.337
-17.5 | -1.564 | 0.0441 | -0.018 | -35.47
-17 | -1.547 | 0.03965 | -0.019 | -39.005
-16.5 | -1.526 | 0.03575 | -0.02 | -42.676
-16 | -1.501 | 0.0323 | -0.021 | -46.469
-15.5 | -1.474 | 0.02915 | -0.021 | -50.562
-15 | -1.444 | 0.02635 | -0.022 | -54.785
-14.5 | -1.41 | 0.02397 | -0.023 | -58.846
-14 | -1.374 | 0.02192 | -0.024 | -62.712
-13.5 | -1.335 | 0.0201 | -0.025 | -66.447
-13 | -1.293 | 0.01857 | -0.025 | -69.626
-12.5 | -1.249 | 0.01707 | -0.026 | -73.173
-12 | -1.202 | 0.01593 | -0.027 | -75.429
-11.5 | -1.152 | 0.01499 | -0.028 | -76.871
-11 | -1.101 | 0.01414 | -0.029 | -77.862
-10.5 | -1.047 | 0.01341 | -0.029 | -78.072
-10 | -0.992 | 0.01279 | -0.03 | -77.528
-9.5 | -0.935 | 0.01224 | -0.031 | -76.373
-9 | -0.876 | 0.01176 | -0.032 | -74.481
-8.5 | -0.816 | 0.01107 | -0.032 | -73.742
-8 | -0.755 | 0.01068 | -0.033 | -70.681
-7.5 | -0.693 | 0.01036 | -0.034 | -66.903
-7 | -0.63 | 0.01006 | -0.035 | -62.649
-6.5 | -0.566 | 0.00979 | -0.035 | -57.857
-6 | -0.502 | 0.00959 | -0.036 | -52.345
-5.5 | -0.437 | 0.0091 | -0.037 | -48.019
-5 | -0.371 | 0.00894 | -0.038 | -41.554
-4.5 | -0.305 | 0.0088 | -0.038 | -34.704
-4 | -0.239 | 0.00869 | -0.039 | -27.498
-3.5 | -0.172 | 0.00829 | -0.04 | -20.796
-3 | -0.105 | 0.00817 | -0.04 | -12.906
-2.5 | -0.038 | 0.00806 | -0.041 | -4.76
-2 | 0.029 | 0.00721 | -0.042 | 4.021
-1.5 | 0.096 | 0.00714 | -0.042 | 13.508
-1 | 0.164 | 0.00708 | -0.043 | 23.133
-0.5 | 0.231 | 0.00782 | -0.044 | 29.537
0 | 0.298 | 0.00811 | -0.045 | 36.746
0.5 | 0.365 | 0.00813 | -0.045 | 44.863
1 | 0.431 | 0.00795 | -0.046 | 54.236
1.5 | 0.498 | 0.00809 | -0.047 | 61.569
2 | 0.564 | 0.00847 | -0.047 | 66.547
2.5 | 0.63 | 0.00865 | -0.048 | 72.837
3 | 0.695 | 0.00884 | -0.048 | 78.642
3.5 | 0.761 | 0.00906 | -0.049 | 83.965
4 | 0.825 | 0.0093 | -0.05 | 88.757
4.5 | 0.889 | 0.00958 | -0.05 | 92.812
5 | 0.953 | 0.01013 | -0.051 | 94.114
5.5 | 1.016 | 0.01047 | -0.051 | 97.036
6 | 1.079 | 0.01085 | -0.052 | 99.367
6.5 | 1.14 | 0.01125 | -0.053 | 101.354
7 | 1.201 | 0.01172 | -0.053 | 102.428
7.5 | 1.26 | 0.01224 | -0.054 | 102.974
8 | 1.319 | 0.01283 | -0.054 | 102.762
8.5 | 1.376 | 0.01346 | -0.055 | 102.173
9 | 1.431 | 0.01417 | -0.055 | 100.991
9.5 | 1.485 | 0.01511 | -0.056 | 98.284
10 | 1.538 | 0.01597 | -0.056 | 96.265
10.5 | 1.588 | 0.01692 | -0.056 | 93.852
11 | 1.637 | 0.018 | -0.057 | 90.954
11.5 | 1.683 | 0.01918 | -0.057 | 87.755
12 | 1.727 | 0.0205 | -0.057 | 84.28
12.5 | 1.769 | 0.02197 | -0.058 | 80.527
13 | 1.808 | 0.0236 | -0.058 | 76.636
13.5 | 1.845 | 0.02539 | -0.058 | 72.657
14 | 1.879 | 0.02738 | -0.059 | 68.606
14.5 | 1.91 | 0.02958 | -0.059 | 64.563
15 | 1.938 | 0.032 | -0.059 | 60.569
15.5 | 1.963 | 0.03467 | -0.059 | 56.623
16 | 1.985 | 0.03757 | -0.059 | 52.841
16.5 | 2.004 | 0.04073 | -0.059 | 49.207
17 | 2.02 | 0.0442 | -0.059 | 45.707
17.5 | 2.032 | 0.04793 | -0.059 | 42.402
18 | 2.041 | 0.05192 | -0.06 | 39.319
18.5 | 2.047 | 0.05626 | -0.06 | 36.382
19 | 2.05 | 0.06092 | -0.06 | 33.648
19.5 | 2.049 | 0.06577 | -0.06 | 31.159
20 | 2.044 | 0.0711 | -0.06 | 28.75

## 78. Re 5M Mach 0.25 (2)
BIGFOIL.COM POLAR EXPORT
NACA2324
NACA2324 |  |  |  | Cl Max: | 1.4785 | at alpha= | 16.5 | deg
XFOIL ncrit=9 |  |  |  | L/D Max: | 90.3018 | at alpha= | 8.5 | deg
Re: | 5000000 |  |  | Cd Min: | 0.08048 | at alpha= | 20 | deg
Mach: | 0.25 |  |  | Cl=0 at alpha= | -1.371 | deg
|  |  |  | @ Cl=0.1, Cd= | 0.0070918
|  |  |  | @ Cl=0.4, Cd= | 0.0074139
|  |  |  | @ Cl=0.6, Cd= | 0.0082557
alpha (deg) | Cl | Cd | Cm | Cl/Cd
-20 | -1.356 | 0.05497 | -0.0928 | -24.668
-19.5 | -1.3462 | 0.04954 | -0.0955 | -27.174
-19 | -1.339 | 0.04398 | -0.0981 | -30.4457
-18.5 | -1.3239 | 0.03923 | -0.1003 | -33.7471
-18 | -1.2974 | 0.03544 | -0.1024 | -36.6084
-17.5 | -1.2711 | 0.03177 | -0.1043 | -40.0094
-17 | -1.2389 | 0.02858 | -0.1061 | -43.3485
-16.5 | -1.2205 | 0.02594 | -0.1039 | -47.0509
-16 | -1.1906 | 0.02326 | -0.1039 | -51.1866
-15.5 | -1.1521 | 0.02103 | -0.1045 | -54.7836
-15 | -1.1081 | 0.01913 | -0.1053 | -57.9247
-14 | -1.029 | 0.01603 | -0.1039 | -64.1921
-13.5 | -0.9907 | 0.0148 | -0.1023 | -66.9392
-13 | -0.9506 | 0.01382 | -0.1006 | -68.7844
-12.5 | -0.9103 | 0.01295 | -0.0987 | -70.2934
-12 | -0.8672 | 0.0122 | -0.097 | -71.082
-11.5 | -0.8206 | 0.01159 | -0.0956 | -70.8024
-11 | -0.7731 | 0.01098 | -0.0944 | -70.4098
-10.5 | -0.7181 | 0.01051 | -0.0944 | -68.3254
-10 | -0.6477 | 0.01004 | -0.0974 | -64.512
-9.5 | -0.585 | 0.0096 | -0.0988 | -60.9375
-9 | -0.5362 | 0.00924 | -0.0972 | -58.0303
-8.5 | -0.4894 | 0.00896 | -0.0951 | -54.6205
-8 | -0.45 | 0.00866 | -0.0914 | -51.963
-7.5 | -0.4106 | 0.00842 | -0.0876 | -48.7648
-7 | -0.3711 | 0.00823 | -0.0837 | -45.0911
-6.5 | -0.334 | 0.00806 | -0.0793 | -41.4392
-6 | -0.2984 | 0.00787 | -0.0745 | -37.9161
-5.5 | -0.2613 | 0.00776 | -0.0699 | -33.6727
-5 | -0.2281 | 0.00765 | -0.0644 | -29.817
-4.5 | -0.1954 | 0.00754 | -0.0589 | -25.9151
-4 | -0.1691 | 0.00749 | -0.0519 | -22.5768
-3 | -0.1043 | 0.0074 | -0.0404 | -14.0946
-2.5 | -0.0779 | 0.00735 | -0.0334 | -10.5986
-2 | -0.0455 | 0.00727 | -0.0276 | -6.2586
-1.5 | -0.0097 | 0.00722 | -0.0225 | -1.3435
-1 | 0.0279 | 0.00719 | -0.0179 | 3.8804
-0.5 | 0.0657 | 0.00714 | -0.0133 | 9.2017
0 | 0.1013 | 0.00709 | -0.0084 | 14.2877
0.5 | 0.1424 | 0.00703 | -0.0045 | 20.256
1 | 0.1796 | 0.00705 | 0 | 25.4752
1.5 | 0.2222 | 0.00704 | 0.0036 | 31.5625
2 | 0.2649 | 0.00711 | 0.007 | 37.2574
2.5 | 0.307 | 0.00719 | 0.0106 | 42.6982
3 | 0.3505 | 0.00725 | 0.0138 | 48.3448
3.5 | 0.3933 | 0.0074 | 0.0171 | 53.1486
4 | 0.4367 | 0.00749 | 0.0203 | 58.3044
4.5 | 0.4774 | 0.00768 | 0.0239 | 62.1615
5 | 0.5221 | 0.00783 | 0.0267 | 66.6794
5.5 | 0.5626 | 0.00809 | 0.0301 | 69.5426
6 | 0.61 | 0.0083 | 0.0323 | 73.494
6.5 | 0.6571 | 0.00859 | 0.0341 | 76.4959
7 | 0.7152 | 0.00895 | 0.0336 | 79.9106
7.5 | 0.8029 | 0.00937 | 0.027 | 85.6884
8 | 0.8723 | 0.00978 | 0.0241 | 89.1922
8.5 | 0.9274 | 0.01027 | 0.024 | 90.3019
9 | 0.9773 | 0.01083 | 0.0248 | 90.2401
9.5 | 1.0216 | 0.01153 | 0.0265 | 88.6036
10 | 1.0749 | 0.01229 | 0.0264 | 87.4614
10.5 | 1.1282 | 0.01338 | 0.0258 | 84.3199
11 | 1.1792 | 0.01457 | 0.0255 | 80.9334
11.5 | 1.2205 | 0.01585 | 0.0269 | 77.0032
12 | 1.2527 | 0.01741 | 0.0295 | 71.9529
12.5 | 1.2979 | 0.01915 | 0.029 | 67.7755
13 | 1.3421 | 0.02097 | 0.0285 | 64.001
13.5 | 1.3821 | 0.02303 | 0.0283 | 60.013
14 | 1.4178 | 0.02545 | 0.0281 | 55.7092
14.5 | 1.4469 | 0.02831 | 0.0282 | 51.1091
15 | 1.4595 | 0.03106 | 0.0314 | 46.9897
15.5 | 1.4675 | 0.03423 | 0.0345 | 42.8717
16 | 1.4736 | 0.03769 | 0.0372 | 39.0979
16.5 | 1.4785 | 0.04147 | 0.0395 | 35.6523
17 | 1.4763 | 0.04608 | 0.0413 | 32.0378
17.5 | 1.4749 | 0.05079 | 0.0426 | 29.0392
18 | 1.4701 | 0.05595 | 0.0436 | 26.2752
18.5 | 1.4633 | 0.06147 | 0.0442 | 23.8051
19 | 1.4521 | 0.06757 | 0.0443 | 21.4903
19.5 | 1.4348 | 0.0744 | 0.0441 | 19.2849
20 | 1.4262 | 0.08048 | 0.0436 | 17.7212

## 79. Re 5M Mach 0.50 (1)
BIGFOIL.COM POLAR EXPORT
NACA2324
NACA2324 |  |  |  | Cl Max: | 1.661 | at alpha= | 11.5 | deg
JavaFoil+Calcfoil stall+Eppler ext transition |  |  |  | L/D Max: | 89.029 | at alpha= | 5 | deg
Re: | 5000000 |  |  | Cd Min: | 0.00844 | at alpha= | 0.5 | deg
Mach: | 0.5 |  |  | Cl=0 at alpha= | -2.2133 | deg
|  |  |  | @ Cl=0.1, Cd= | 0.0090975
|  |  |  | @ Cl=0.4, Cd= | 0.0084805
|  |  |  | @ Cl=0.6, Cd= | 0.0089474
alpha (deg) | Cl | Cd | Cm | Cl/Cd
-17 | -0.877 | 0.1335 | -0.015 | -6.571
-16.5 | -0.842 | 0.12794 | -0.014 | -6.581
-16 | -0.812 | 0.12298 | -0.014 | -6.604
-15.5 | -0.784 | 0.12053 | -0.015 | -6.507
-15 | -0.763 | 0.11179 | -0.017 | -6.826
-14.5 | -0.75 | 0.09393 | -0.02 | -7.988
-14 | -0.726 | 0.08885 | -0.021 | -8.166
-13.5 | -1.007 | 0.06203 | -0.024 | -16.227
-13 | -1.11 | 0.04699 | -0.026 | -23.619
-12.5 | -1.144 | 0.038 | -0.027 | -30.118
-12 | -1.151 | 0.03164 | -0.028 | -36.372
-11.5 | -1.139 | 0.02688 | -0.03 | -42.365
-11 | -1.114 | 0.02333 | -0.031 | -47.753
-10.5 | -1.08 | 0.02055 | -0.032 | -52.542
-10 | -1.038 | 0.01844 | -0.033 | -56.306
-9.5 | -0.99 | 0.01676 | -0.034 | -59.094
-9 | -0.937 | 0.0152 | -0.035 | -61.67
-8.5 | -0.88 | 0.0141 | -0.036 | -62.405
-8 | -0.819 | 0.01319 | -0.037 | -62.127
-7.5 | -0.756 | 0.01244 | -0.037 | -60.753
-7 | -0.69 | 0.0118 | -0.038 | -58.472
-6.5 | -0.622 | 0.01103 | -0.039 | -56.414
-6 | -0.553 | 0.01055 | -0.04 | -52.441
-5.5 | -0.482 | 0.01018 | -0.041 | -47.41
-5 | -0.411 | 0.00985 | -0.042 | -41.708
-4.5 | -0.338 | 0.0093 | -0.043 | -36.38
-4 | -0.265 | 0.00979 | -0.043 | -27.089
-3.5 | -0.192 | 0.00961 | -0.044 | -19.919
-3 | -0.117 | 0.00944 | -0.045 | -12.416
-2.5 | -0.043 | 0.00929 | -0.046 | -4.593
-2 | 0.032 | 0.00917 | -0.047 | 3.517
-1.5 | 0.107 | 0.00909 | -0.047 | 11.816
-1 | 0.182 | 0.00903 | -0.048 | 20.198
-0.5 | 0.257 | 0.00902 | -0.049 | 28.541
0 | 0.331 | 0.00904 | -0.05 | 36.64
0.5 | 0.405 | 0.00844 | -0.05 | 48.067
1 | 0.479 | 0.00857 | -0.051 | 55.91
1.5 | 0.553 | 0.00878 | -0.052 | 62.987
2 | 0.626 | 0.00904 | -0.053 | 69.191
2.5 | 0.698 | 0.00956 | -0.053 | 73.016
3 | 0.77 | 0.00988 | -0.054 | 77.939
3.5 | 0.841 | 0.01026 | -0.055 | 81.97
4 | 0.912 | 0.0107 | -0.055 | 85.202
4.5 | 0.981 | 0.01122 | -0.056 | 87.441
5 | 1.049 | 0.01178 | -0.056 | 89.029
5.5 | 1.116 | 0.01261 | -0.057 | 88.465
6 | 1.181 | 0.01333 | -0.058 | 88.617
6.5 | 1.245 | 0.01417 | -0.058 | 87.859
7 | 1.306 | 0.01511 | -0.059 | 86.415
7.5 | 1.365 | 0.01622 | -0.059 | 84.104
8 | 1.42 | 0.0175 | -0.06 | 81.126
8.5 | 1.472 | 0.019 | -0.06 | 77.466
9 | 1.52 | 0.02076 | -0.06 | 73.202
9.5 | 1.563 | 0.02298 | -0.061 | 67.998
10 | 1.599 | 0.0254 | -0.061 | 62.972
10.5 | 1.629 | 0.02828 | -0.061 | 57.61
11 | 1.651 | 0.03173 | -0.061 | 52.03
11.5 | 1.661 | 0.03584 | -0.061 | 46.354
12 | 1.658 | 0.04087 | -0.061 | 40.57
12.5 | 1.633 | 0.04714 | -0.061 | 34.652
13 | 1.577 | 0.05524 | -0.06 | 28.538
13.5 | 1.437 | 0.06733 | -0.059 | 21.346
14 | 1.033 | 0.08538 | -0.058 | 12.099
14.5 | 1.062 | 0.08815 | -0.058 | 12.043
15 | 1.085 | 0.09099 | -0.057 | 11.927
15.5 | 1.116 | 0.09371 | -0.058 | 11.908
16 | 1.133 | 0.10371 | -0.057 | 10.927
16.5 | 1.152 | 0.11272 | -0.056 | 10.218

## 80. Re 5M Mach 0.50 (2)
BIGFOIL.COM POLAR EXPORT
NACA2324
NACA2324 |  |  |  | Cl Max: | 1.2776 | at alpha= | 13.5 | deg
XFOIL ncrit=9 |  |  |  | L/D Max: | 64.6974 | at alpha= | 7.5 | deg
Re: | 5000000 |  |  | Cd Min: | 0.13682 | at alpha= | -20 | deg
Mach: | 0.5 |  |  | Cl=0 at alpha= | -0.8125 | deg
|  |  |  | @ Cl=0.1, Cd= | 0.0080334
|  |  |  | @ Cl=0.4, Cd= | 0.0087885
|  |  |  | @ Cl=0.6, Cd= | 0.010443
alpha (deg) | Cl | Cd | Cm | Cl/Cd
-20 | -0.8063 | 0.13682 | -0.0843 | -5.8931
-19.5 | -0.8202 | 0.12621 | -0.0926 | -6.4987
-19 | -0.8316 | 0.11621 | -0.1002 | -7.156
-18.5 | -0.8529 | 0.10567 | -0.1079 | -8.0714
-18 | -0.8805 | 0.09492 | -0.1155 | -9.2762
-17.5 | -0.9099 | 0.08443 | -0.1227 | -10.777
-17 | -0.9364 | 0.07462 | -0.1291 | -12.5489
-16.5 | -0.9742 | 0.06617 | -0.1307 | -14.7227
-16 | -0.9973 | 0.05787 | -0.1342 | -17.2335
-15.5 | -1.005 | 0.05066 | -0.1372 | -19.8381
-15 | -1.0005 | 0.04443 | -0.1396 | -22.5186
-14.5 | -0.9897 | 0.03852 | -0.1421 | -25.6931
-14 | -0.9787 | 0.0339 | -0.1414 | -28.8702
-13.5 | -0.9492 | 0.02954 | -0.1427 | -32.1327
-13 | -0.922 | 0.02621 | -0.1415 | -35.1774
-12.5 | -0.8952 | 0.02333 | -0.1392 | -38.3712
-12 | -0.8624 | 0.02091 | -0.1368 | -41.2434
-11.5 | -0.8251 | 0.01881 | -0.1343 | -43.865
-11 | -0.7818 | 0.0171 | -0.1319 | -45.7193
-10.5 | -0.7382 | 0.01548 | -0.1294 | -47.6873
-10 | -0.6874 | 0.01423 | -0.1273 | -48.3064
-9.5 | -0.631 | 0.01315 | -0.1258 | -47.9848
-9 | -0.5615 | 0.01218 | -0.1265 | -46.1002
-8 | -0.4501 | 0.01081 | -0.1219 | -41.6374
-7.5 | -0.4047 | 0.01028 | -0.1174 | -39.3677
-7 | -0.364 | 0.0098 | -0.112 | -37.1429
-6.5 | -0.324 | 0.00945 | -0.1062 | -34.2857
-6 | -0.2828 | 0.00918 | -0.1004 | -30.8061
-5.5 | -0.2462 | 0.0089 | -0.0937 | -27.6629
-5 | -0.2118 | 0.00867 | -0.0865 | -24.4291
-4.5 | -0.1776 | 0.00851 | -0.0792 | -20.8696
-4 | -0.1469 | 0.0084 | -0.0711 | -17.4881
-3 | -0.1319 | 0.00823 | -0.0456 | -16.0267
-2.5 | -0.1164 | 0.00819 | -0.0344 | -14.2125
-2 | -0.0889 | 0.00813 | -0.0256 | -10.9348
-1.5 | -0.0524 | 0.00808 | -0.0186 | -6.4851
-1 | -0.0162 | 0.00809 | -0.0117 | -2.0025
-0.5 | 0.027 | 0.00806 | -0.006 | 3.3499
0 | 0.0672 | 0.00808 | 0 | 8.3168
0.5 | 0.1094 | 0.00802 | 0.0057 | 13.6409
1 | 0.1513 | 0.00799 | 0.0113 | 18.9362
1.5 | 0.1917 | 0.00803 | 0.0172 | 23.873
2 | 0.2411 | 0.00809 | 0.0214 | 29.8022
2.5 | 0.284 | 0.00828 | 0.0267 | 34.2995
3 | 0.3342 | 0.00841 | 0.0306 | 39.7384
3.5 | 0.3782 | 0.00869 | 0.0355 | 43.5213
4 | 0.4291 | 0.00892 | 0.0392 | 48.1054
4.5 | 0.4754 | 0.00929 | 0.0435 | 51.1733
5 | 0.5279 | 0.00965 | 0.0467 | 54.7047
5.5 | 0.5766 | 0.01021 | 0.0502 | 56.474
6 | 0.6329 | 0.01077 | 0.0523 | 58.7651
6.5 | 0.6964 | 0.01143 | 0.0528 | 60.9274
7 | 0.7876 | 0.01225 | 0.0477 | 64.2939
7.5 | 0.8553 | 0.01322 | 0.047 | 64.6974
8 | 0.9075 | 0.01443 | 0.0487 | 62.8898
8.5 | 0.9595 | 0.01566 | 0.0504 | 61.2708
9 | 1.0068 | 0.01705 | 0.0527 | 59.0499
9.5 | 1.0483 | 0.01875 | 0.0554 | 55.9093
10 | 1.1099 | 0.02121 | 0.0536 | 52.3291
10.5 | 1.1521 | 0.02399 | 0.0544 | 48.0242
11 | 1.1847 | 0.02705 | 0.0561 | 43.7967
11.5 | 1.2081 | 0.03037 | 0.059 | 39.7794
12 | 1.2344 | 0.0345 | 0.0592 | 35.7797
12.5 | 1.2566 | 0.03912 | 0.059 | 32.1217
13 | 1.269 | 0.04448 | 0.0586 | 28.5297
13.5 | 1.2776 | 0.05028 | 0.0578 | 25.4097
14.5 | 1.264 | 0.06379 | 0.0564 | 19.815
15 | 1.2508 | 0.07004 | 0.0574 | 17.8584
15.5 | 1.2258 | 0.07743 | 0.0576 | 15.8311
16 | 1.2091 | 0.08435 | 0.0576 | 14.3343
16.5 | 1.187 | 0.09197 | 0.0568 | 12.9064
17 | 1.1759 | 0.09893 | 0.0558 | 11.8862
17.5 | 1.1578 | 0.10677 | 0.054 | 10.8439
18 | 1.1499 | 0.11384 | 0.0523 | 10.101
18.5 | 1.1369 | 0.12165 | 0.0497 | 9.3457

## 81. Re 6M Mach 0.00 (1)
BIGFOIL.COM POLAR EXPORT
NACA2324
NACA2324 |  |  |  | Cl Max: | 2.173 | at alpha= | 20 | deg
JavaFoil+Calcfoil stall+Eppler ext transition |  |  |  | L/D Max: | 108.418 | at alpha= | 7.5 | deg
Re: | 6000000 |  |  | Cd Min: | 0.00703 | at alpha= | 0 | deg
Mach: | 0 |  |  | Cl=0 at alpha= | -2.2154 | deg
|  |  |  | @ Cl=0.1, Cd= | 0.0071786
|  |  |  | @ Cl=0.4, Cd= | 0.0078019
|  |  |  | @ Cl=0.6, Cd= | 0.0082242
alpha (deg) | Cl | Cd | Cm | Cl/Cd
-20 | -1.726 | 0.05141 | -0.015 | -33.579
-19.5 | -1.709 | 0.0468 | -0.016 | -36.51
-19 | -1.689 | 0.04271 | -0.016 | -39.542
-18.5 | -1.667 | 0.03896 | -0.017 | -42.781
-18 | -1.643 | 0.03553 | -0.018 | -46.239
-17.5 | -1.617 | 0.03238 | -0.018 | -49.943
-17 | -1.589 | 0.02948 | -0.019 | -53.908
-16.5 | -1.559 | 0.02692 | -0.02 | -57.911
-16 | -1.526 | 0.02463 | -0.02 | -61.953
-15.5 | -1.491 | 0.02261 | -0.021 | -65.932
-15 | -1.454 | 0.0208 | -0.022 | -69.885
-14.5 | -1.414 | 0.01927 | -0.023 | -73.397
-14 | -1.373 | 0.01791 | -0.023 | -76.642
-13.5 | -1.329 | 0.01676 | -0.024 | -79.283
-13 | -1.283 | 0.01574 | -0.025 | -81.51
-12.5 | -1.235 | 0.01488 | -0.026 | -83.023
-12 | -1.185 | 0.0141 | -0.026 | -84.063
-11.5 | -1.134 | 0.01346 | -0.027 | -84.277
-11 | -1.081 | 0.01264 | -0.028 | -85.532
-10.5 | -1.026 | 0.0121 | -0.029 | -84.791
-10 | -0.971 | 0.01162 | -0.029 | -83.497
-9.5 | -0.913 | 0.01122 | -0.03 | -81.373
-9 | -0.855 | 0.01084 | -0.031 | -78.882
-8.5 | -0.796 | 0.01051 | -0.031 | -75.745
-8 | -0.736 | 0.01023 | -0.032 | -71.883
-7.5 | -0.675 | 0.01 | -0.033 | -67.475
-7 | -0.613 | 0.00947 | -0.034 | -64.716
-6.5 | -0.551 | 0.00927 | -0.034 | -59.378
-6 | -0.488 | 0.00909 | -0.035 | -53.634
-5.5 | -0.424 | 0.00894 | -0.036 | -47.462
-5 | -0.361 | 0.00883 | -0.036 | -40.81
-4.5 | -0.296 | 0.00842 | -0.037 | -35.186
-4 | -0.232 | 0.00833 | -0.038 | -27.856
-3.5 | -0.167 | 0.00823 | -0.038 | -20.313
-3 | -0.102 | 0.00733 | -0.039 | -13.951
-2.5 | -0.037 | 0.00762 | -0.04 | -4.882
-2 | 0.028 | 0.00721 | -0.04 | 3.894
-1.5 | 0.093 | 0.00715 | -0.041 | 13.072
-1 | 0.159 | 0.00742 | -0.042 | 21.408
-0.5 | 0.224 | 0.00738 | -0.042 | 30.335
0 | 0.289 | 0.00703 | -0.043 | 41.06
0.5 | 0.354 | 0.00704 | -0.044 | 50.263
1 | 0.418 | 0.0081 | -0.044 | 51.643
1.5 | 0.483 | 0.00798 | -0.045 | 60.486
2 | 0.547 | 0.0081 | -0.046 | 67.547
2.5 | 0.611 | 0.00825 | -0.046 | 74.045
3 | 0.675 | 0.00842 | -0.047 | 80.176
3.5 | 0.738 | 0.00886 | -0.048 | 83.286
4 | 0.801 | 0.00909 | -0.048 | 88.172
4.5 | 0.864 | 0.00929 | -0.049 | 92.976
5 | 0.926 | 0.00956 | -0.049 | 96.893
5.5 | 0.988 | 0.00986 | -0.05 | 100.203
6 | 1.049 | 0.01019 | -0.051 | 102.959
6.5 | 1.109 | 0.01051 | -0.051 | 105.549
7 | 1.169 | 0.0109 | -0.052 | 107.196
7.5 | 1.228 | 0.01132 | -0.052 | 108.418
8 | 1.286 | 0.01201 | -0.053 | 107.027
8.5 | 1.342 | 0.01253 | -0.053 | 107.113
9 | 1.398 | 0.01305 | -0.054 | 107.133
9.5 | 1.453 | 0.01368 | -0.054 | 106.184
10 | 1.506 | 0.01432 | -0.055 | 105.132
10.5 | 1.558 | 0.01506 | -0.055 | 103.461
11 | 1.608 | 0.01587 | -0.055 | 101.291
11.5 | 1.657 | 0.01674 | -0.056 | 98.956
12 | 1.703 | 0.01771 | -0.056 | 96.195
12.5 | 1.749 | 0.01877 | -0.056 | 93.154
13 | 1.792 | 0.01995 | -0.057 | 89.805
13.5 | 1.833 | 0.02125 | -0.057 | 86.269
14 | 1.872 | 0.02276 | -0.057 | 82.271
14.5 | 1.909 | 0.02432 | -0.058 | 78.528
15 | 1.945 | 0.02602 | -0.058 | 74.735
15.5 | 1.977 | 0.02788 | -0.058 | 70.93
16 | 2.008 | 0.02992 | -0.058 | 67.103
16.5 | 2.036 | 0.03213 | -0.058 | 63.384
17 | 2.063 | 0.03454 | -0.059 | 59.727
17.5 | 2.086 | 0.03715 | -0.059 | 56.156
18 | 2.108 | 0.03991 | -0.059 | 52.827
18.5 | 2.128 | 0.04292 | -0.059 | 49.576
19 | 2.145 | 0.04617 | -0.059 | 46.455
19.5 | 2.161 | 0.04958 | -0.059 | 43.58
20 | 2.173 | 0.05318 | -0.059 | 40.869

## 82. Re 6M Mach 0.00 (2)
BIGFOIL.COM POLAR EXPORT
NACA2324
NACA2324 |  |  |  | Cl Max: | 1.5691 | at alpha= | 19 | deg
XFOIL ncrit=9 |  |  |  | L/D Max: | 100.854 | at alpha= | 9 | deg
Re: | 6000000 |  |  | Cd Min: | 0.05709 | at alpha= | 20 | deg
Mach: | 0 |  |  | Cl=0 at alpha= | -1.5753 | deg
|  |  |  | @ Cl=0.1, Cd= | 0.0067495
|  |  |  | @ Cl=0.4, Cd= | 0.0069182
|  |  |  | @ Cl=0.6, Cd= | 0.0076363
alpha (deg) | Cl | Cd | Cm | Cl/Cd
-20 | -1.4447 | 0.0356 | -0.0869 | -40.5815
-19.5 | -1.4257 | 0.03185 | -0.0887 | -44.763
-19 | -1.397 | 0.029 | -0.0902 | -48.1724
-18.5 | -1.3611 | 0.02674 | -0.0919 | -50.9013
-18 | -1.3289 | 0.02424 | -0.0933 | -54.8226
-17.5 | -1.2899 | 0.02224 | -0.0948 | -57.9991
-17 | -1.2706 | 0.02045 | -0.0918 | -62.132
-16.5 | -1.237 | 0.01869 | -0.0916 | -66.1851
-16 | -1.1967 | 0.01723 | -0.0919 | -69.4544
-15.5 | -1.1507 | 0.01594 | -0.093 | -72.1895
-15 | -1.1173 | 0.01474 | -0.0913 | -75.8005
-14.5 | -1.0741 | 0.01385 | -0.0909 | -77.5523
-14 | -1.0368 | 0.01297 | -0.0893 | -79.9383
-13.5 | -0.9964 | 0.01229 | -0.088 | -81.074
-13 | -0.9564 | 0.01164 | -0.0864 | -82.1649
-12.5 | -0.912 | 0.01114 | -0.0853 | -81.8671
-12 | -0.8684 | 0.01059 | -0.0841 | -82.0019
-11.5 | -0.8184 | 0.01022 | -0.0839 | -80.0783
-11 | -0.7654 | 0.00979 | -0.0842 | -78.1818
-10.5 | -0.6921 | 0.0094 | -0.0886 | -73.6277
-10 | -0.6272 | 0.00911 | -0.0911 | -68.8474
-9.5 | -0.5778 | 0.00878 | -0.0904 | -65.8087
-9 | -0.5342 | 0.0085 | -0.0883 | -62.8471
-8.5 | -0.4914 | 0.00829 | -0.0859 | -59.2762
-8 | -0.4539 | 0.00808 | -0.0824 | -56.1757
-7.5 | -0.4159 | 0.00789 | -0.0788 | -52.7123
-7 | -0.3785 | 0.00775 | -0.075 | -48.8387
-6.5 | -0.342 | 0.00759 | -0.071 | -45.0593
-6 | -0.3065 | 0.00742 | -0.0667 | -41.3073
-5.5 | -0.2693 | 0.00733 | -0.0627 | -36.7394
-5 | -0.2365 | 0.00724 | -0.0577 | -32.6657
-4.5 | -0.212 | 0.00721 | -0.0509 | -29.4036
-4 | -0.175 | 0.00719 | -0.0467 | -24.3394
-3.5 | -0.1362 | 0.0071 | -0.0429 | -19.1831
-3 | -0.0983 | 0.00704 | -0.0389 | -13.9631
-2.5 | -0.0604 | 0.00702 | -0.0349 | -8.604
-2 | -0.0265 | 0.00698 | -0.03 | -3.7966
-1.5 | 0.0047 | 0.00689 | -0.0245 | 0.68215
-1 | 0.0402 | 0.00684 | -0.02 | 5.8772
-0.5 | 0.0808 | 0.00676 | -0.0165 | 11.9527
0 | 0.1173 | 0.00674 | -0.0122 | 17.4036
0.5 | 0.154 | 0.00667 | -0.008 | 23.0885
1 | 0.1937 | 0.00669 | -0.0044 | 28.9537
1.5 | 0.2368 | 0.00668 | -0.0016 | 35.4491
2 | 0.2751 | 0.00675 | 0.0023 | 40.7556
2.5 | 0.3185 | 0.00677 | 0.005 | 47.0458
3 | 0.3607 | 0.00683 | 0.008 | 52.8111
3.5 | 0.4008 | 0.00692 | 0.0114 | 57.9191
4 | 0.4432 | 0.007 | 0.0142 | 63.3143
4.5 | 0.4836 | 0.00714 | 0.0174 | 67.7311
5 | 0.5245 | 0.00728 | 0.0204 | 72.0467
5.5 | 0.565 | 0.00746 | 0.0234 | 75.7373
6 | 0.6067 | 0.00767 | 0.0261 | 79.1004
6.5 | 0.6494 | 0.00789 | 0.0285 | 82.3067
7 | 0.6981 | 0.00815 | 0.0294 | 85.6564
7.5 | 0.7604 | 0.00845 | 0.0274 | 89.9882
8 | 0.8554 | 0.00885 | 0.0184 | 96.6554
8.5 | 0.9154 | 0.0092 | 0.0167 | 99.5
9 | 0.9682 | 0.0096 | 0.0165 | 100.8542
9.5 | 1.0151 | 0.01008 | 0.0173 | 100.7044
10 | 1.0583 | 0.01065 | 0.0186 | 99.3709
10.5 | 1.1082 | 0.01126 | 0.0186 | 98.4192
11 | 1.1599 | 0.01207 | 0.0179 | 96.0978
11.5 | 1.2087 | 0.013 | 0.0176 | 92.9769
12 | 1.2459 | 0.01409 | 0.0193 | 88.4244
12.5 | 1.2763 | 0.01531 | 0.022 | 83.3638
13 | 1.323 | 0.01648 | 0.0214 | 80.2791
13.5 | 1.3655 | 0.01787 | 0.021 | 76.413
14 | 1.4055 | 0.01945 | 0.0208 | 72.2622
14.5 | 1.4444 | 0.02115 | 0.0204 | 68.2931
15 | 1.484 | 0.02302 | 0.0196 | 64.4657
15.5 | 1.5094 | 0.02515 | 0.0209 | 60.0159
16 | 1.5225 | 0.02747 | 0.024 | 55.4241
16.5 | 1.535 | 0.02994 | 0.0269 | 51.2692
17 | 1.5448 | 0.03278 | 0.0295 | 47.1263
17.5 | 1.5536 | 0.03594 | 0.0316 | 43.2276
18 | 1.5605 | 0.03942 | 0.0333 | 39.5865
18.5 | 1.5662 | 0.04313 | 0.0347 | 36.3135
19 | 1.5691 | 0.04726 | 0.0359 | 33.2014
19.5 | 1.5618 | 0.05239 | 0.0368 | 29.811
20 | 1.561 | 0.05709 | 0.0374 | 27.3428

## 83. Re 6M Mach 0.10 (1)
BIGFOIL.COM POLAR EXPORT
NACA2324
NACA2324 |  |  |  | Cl Max: | 2.16 | at alpha= | 20 | deg
JavaFoil+Calcfoil stall+Eppler ext transition |  |  |  | L/D Max: | 107.718 | at alpha= | 7.5 | deg
Re: | 6000000 |  |  | Cd Min: | 0.00706 | at alpha= | 0 | deg
Mach: | 0.1 |  |  | Cl=0 at alpha= | -2.2154 | deg
|  |  |  | @ Cl=0.1, Cd= | 0.0071954
|  |  |  | @ Cl=0.4, Cd= | 0.0078077
|  |  |  | @ Cl=0.6, Cd= | 0.0082672
alpha (deg) | Cl | Cd | Cm | Cl/Cd
-20 | -1.714 | 0.05364 | -0.015 | -31.949
-19.5 | -1.698 | 0.04895 | -0.016 | -34.677
-19 | -1.68 | 0.04454 | -0.016 | -37.705
-18.5 | -1.659 | 0.04068 | -0.017 | -40.776
-18 | -1.636 | 0.03705 | -0.018 | -44.162
-17.5 | -1.612 | 0.03362 | -0.018 | -47.947
-17 | -1.585 | 0.03056 | -0.019 | -51.88
-16.5 | -1.556 | 0.02784 | -0.02 | -55.892
-16 | -1.524 | 0.02544 | -0.021 | -59.913
-15.5 | -1.49 | 0.02332 | -0.021 | -63.909
-15 | -1.454 | 0.02141 | -0.022 | -67.894
-14.5 | -1.415 | 0.01978 | -0.023 | -71.53
-14 | -1.374 | 0.01836 | -0.024 | -74.847
-13.5 | -1.331 | 0.01712 | -0.024 | -77.736
-13 | -1.285 | 0.01602 | -0.025 | -80.223
-12.5 | -1.238 | 0.01512 | -0.026 | -81.897
-12 | -1.189 | 0.01432 | -0.027 | -82.988
-11.5 | -1.137 | 0.01365 | -0.027 | -83.333
-11 | -1.084 | 0.01279 | -0.028 | -84.774
-10.5 | -1.03 | 0.01226 | -0.029 | -84.018
-10 | -0.974 | 0.01176 | -0.029 | -82.815
-9.5 | -0.917 | 0.01131 | -0.03 | -81.055
-9 | -0.858 | 0.01095 | -0.031 | -78.385
-8.5 | -0.799 | 0.0106 | -0.032 | -75.375
-8 | -0.739 | 0.01029 | -0.032 | -71.801
-7.5 | -0.678 | 0.01005 | -0.033 | -67.437
-7 | -0.616 | 0.00954 | -0.034 | -64.531
-6.5 | -0.553 | 0.00932 | -0.034 | -59.306
-6 | -0.49 | 0.00915 | -0.035 | -53.564
-5.5 | -0.426 | 0.009 | -0.036 | -47.382
-5 | -0.362 | 0.00886 | -0.037 | -40.89
-4.5 | -0.298 | 0.00846 | -0.037 | -35.186
-4 | -0.233 | 0.00837 | -0.038 | -27.841
-3.5 | -0.168 | 0.00826 | -0.039 | -20.34
-3 | -0.103 | 0.00737 | -0.039 | -13.94
-2.5 | -0.037 | 0.00763 | -0.04 | -4.898
-2 | 0.028 | 0.00722 | -0.041 | 3.911
-1.5 | 0.094 | 0.00717 | -0.041 | 13.102
-1 | 0.16 | 0.00745 | -0.042 | 21.426
-0.5 | 0.225 | 0.00742 | -0.043 | 30.354
0 | 0.29 | 0.00706 | -0.043 | 41.132
0.5 | 0.355 | 0.00706 | -0.044 | 50.348
1 | 0.42 | 0.00814 | -0.045 | 51.62
1.5 | 0.485 | 0.00802 | -0.045 | 60.495
2 | 0.55 | 0.00815 | -0.046 | 67.44
2.5 | 0.614 | 0.0083 | -0.047 | 73.973
3 | 0.678 | 0.00847 | -0.047 | 80.083
3.5 | 0.742 | 0.00894 | -0.048 | 82.934
4 | 0.805 | 0.00912 | -0.048 | 88.255
4.5 | 0.868 | 0.00937 | -0.049 | 92.598
5 | 0.93 | 0.00964 | -0.05 | 96.48
5.5 | 0.992 | 0.00991 | -0.05 | 100.096
6 | 1.054 | 0.01025 | -0.051 | 102.79
6.5 | 1.114 | 0.01062 | -0.051 | 104.928
7 | 1.174 | 0.01102 | -0.052 | 106.562
7.5 | 1.233 | 0.01145 | -0.052 | 107.718
8 | 1.291 | 0.01212 | -0.053 | 106.491
8.5 | 1.348 | 0.01265 | -0.053 | 106.575
9 | 1.404 | 0.01322 | -0.054 | 106.169
9.5 | 1.458 | 0.01385 | -0.054 | 105.302
10 | 1.511 | 0.01453 | -0.055 | 103.976
10.5 | 1.563 | 0.01527 | -0.055 | 102.343
11 | 1.613 | 0.01611 | -0.056 | 100.131
11.5 | 1.661 | 0.01702 | -0.056 | 97.605
12 | 1.708 | 0.01803 | -0.056 | 94.725
12.5 | 1.753 | 0.01915 | -0.057 | 91.532
13 | 1.795 | 0.02038 | -0.057 | 88.115
13.5 | 1.836 | 0.02173 | -0.057 | 84.477
14 | 1.875 | 0.02318 | -0.058 | 80.86
14.5 | 1.911 | 0.02496 | -0.058 | 76.571
15 | 1.945 | 0.02672 | -0.058 | 72.806
15.5 | 1.977 | 0.02867 | -0.058 | 68.954
16 | 2.007 | 0.03077 | -0.058 | 65.211
16.5 | 2.034 | 0.0331 | -0.059 | 61.45
17 | 2.059 | 0.03563 | -0.059 | 57.797
17.5 | 2.082 | 0.03838 | -0.059 | 54.239
18 | 2.102 | 0.04129 | -0.059 | 50.908
18.5 | 2.12 | 0.04443 | -0.059 | 47.708
19 | 2.135 | 0.04785 | -0.059 | 44.624
19.5 | 2.149 | 0.05143 | -0.059 | 41.79
20 | 2.16 | 0.05519 | -0.059 | 39.131

## 84. Re 6M Mach 0.10 (2)
BIGFOIL.COM POLAR EXPORT
NACA2324
NACA2324 |  |  |  | Cl Max: | 1.5572 | at alpha= | 19 | deg
XFOIL ncrit=9 |  |  |  | L/D Max: | 99.8356 | at alpha= | 9 | deg
Re: | 6000000 |  |  | Cd Min: | 0.0602 | at alpha= | 20 | deg
Mach: | 0.1 |  |  | Cl=0 at alpha= | -1.5362 | deg
|  |  |  | @ Cl=0.1, Cd= | 0.0067843
|  |  |  | @ Cl=0.4, Cd= | 0.0069496
|  |  |  | @ Cl=0.6, Cd= | 0.0077093
alpha (deg) | Cl | Cd | Cm | Cl/Cd
-20 | -1.4399 | 0.03751 | -0.0887 | -38.3871
-19.5 | -1.4181 | 0.03388 | -0.0905 | -41.8566
-19 | -1.3928 | 0.03065 | -0.0921 | -45.4421
-18.5 | -1.36 | 0.02803 | -0.0938 | -48.5194
-18 | -1.3263 | 0.02553 | -0.0953 | -51.9506
-17.5 | -1.2903 | 0.02321 | -0.0968 | -55.5924
-17 | -1.2712 | 0.02125 | -0.094 | -59.8212
-16.5 | -1.2374 | 0.01945 | -0.0937 | -63.6195
-16 | -1.1992 | 0.01779 | -0.0939 | -67.4087
-14.5 | -1.0759 | 0.0142 | -0.093 | -75.7676
-14 | -1.0386 | 0.01328 | -0.0914 | -78.2078
-13.5 | -0.9982 | 0.01254 | -0.0899 | -79.6013
-13 | -0.9578 | 0.01188 | -0.0884 | -80.6229
-12.5 | -0.915 | 0.0113 | -0.087 | -80.9735
-12 | -0.8699 | 0.01077 | -0.0859 | -80.7707
-11.5 | -0.8208 | 0.01036 | -0.0854 | -79.2278
-11 | -0.7686 | 0.00991 | -0.0855 | -77.558
-10.5 | -0.701 | 0.00952 | -0.0886 | -73.6345
-10 | -0.6301 | 0.0092 | -0.0922 | -68.4891
-9.5 | -0.5796 | 0.00886 | -0.0916 | -65.4176
-9 | -0.5354 | 0.00857 | -0.0896 | -62.4737
-8.5 | -0.4917 | 0.00836 | -0.0872 | -58.8158
-8 | -0.4543 | 0.00813 | -0.0836 | -55.8795
-7.5 | -0.4157 | 0.00794 | -0.0801 | -52.3552
-7 | -0.378 | 0.0078 | -0.0763 | -48.4615
-6.5 | -0.342 | 0.00763 | -0.0721 | -44.8231
-6 | -0.3055 | 0.00746 | -0.0679 | -40.9517
-5.5 | -0.2687 | 0.00737 | -0.0637 | -36.4586
-5 | -0.2354 | 0.00726 | -0.0587 | -32.4242
-4.5 | -0.2094 | 0.00723 | -0.0522 | -28.9627
-4 | -0.1754 | 0.00723 | -0.0473 | -24.26
-3.5 | -0.1371 | 0.00713 | -0.0432 | -19.2286
-3 | -0.0992 | 0.00707 | -0.0392 | -14.0311
-2.5 | -0.0612 | 0.00705 | -0.0351 | -8.6809
-1.5 | 0.0023 | 0.00691 | -0.0242 | 0.33285
-1 | 0.0385 | 0.00686 | -0.0197 | 5.6122
-0.5 | 0.0791 | 0.00679 | -0.0162 | 11.6495
0 | 0.1159 | 0.00678 | -0.0119 | 17.0944
0.5 | 0.1523 | 0.0067 | -0.0075 | 22.7313
1 | 0.1927 | 0.00672 | -0.004 | 28.6756
1.5 | 0.2355 | 0.00671 | -0.0009 | 35.0969
2 | 0.2738 | 0.00678 | 0.003 | 40.3835
2.5 | 0.3179 | 0.0068 | 0.0057 | 46.75
3 | 0.36 | 0.00687 | 0.0088 | 52.4017
3.5 | 0.4002 | 0.00695 | 0.0122 | 57.5827
4 | 0.4431 | 0.00704 | 0.015 | 62.9403
4.5 | 0.484 | 0.00718 | 0.0182 | 67.4095
5 | 0.5243 | 0.00734 | 0.0214 | 71.4305
5.5 | 0.5662 | 0.00751 | 0.0242 | 75.3928
6 | 0.6069 | 0.00775 | 0.0271 | 78.3097
6.5 | 0.6509 | 0.00796 | 0.0293 | 81.7714
7 | 0.7011 | 0.00822 | 0.0301 | 85.292
7.5 | 0.7642 | 0.00855 | 0.028 | 89.3801
8 | 0.8591 | 0.00896 | 0.0191 | 95.8817
8.5 | 0.918 | 0.00934 | 0.0178 | 98.2869
9 | 0.9714 | 0.00973 | 0.0175 | 99.8356
9.5 | 1.0173 | 0.01025 | 0.0185 | 99.2488
10 | 1.0617 | 0.01082 | 0.0197 | 98.1238
10.5 | 1.1108 | 0.01153 | 0.0198 | 96.34
11 | 1.1635 | 0.01234 | 0.0191 | 94.2869
11.5 | 1.2105 | 0.01336 | 0.0192 | 90.6063
12 | 1.2491 | 0.01441 | 0.0207 | 86.6829
12.5 | 1.279 | 0.01574 | 0.0235 | 81.2579
13 | 1.3243 | 0.01704 | 0.023 | 77.7171
13.5 | 1.3687 | 0.0184 | 0.0225 | 74.3859
14 | 1.4084 | 0.02006 | 0.0223 | 70.2094
14.5 | 1.4445 | 0.02202 | 0.0221 | 65.5995
15 | 1.4827 | 0.02409 | 0.0213 | 61.5484
15.5 | 1.5066 | 0.02625 | 0.023 | 57.3943
16 | 1.5172 | 0.02884 | 0.0262 | 52.6075
16.5 | 1.5304 | 0.03135 | 0.0289 | 48.8166
17 | 1.5377 | 0.03451 | 0.0315 | 44.5581
17.5 | 1.546 | 0.03785 | 0.0334 | 40.8454
18 | 1.5495 | 0.04169 | 0.0352 | 37.1672
18.5 | 1.5561 | 0.04545 | 0.0364 | 34.2376
19 | 1.5572 | 0.04981 | 0.0375 | 31.2628
19.5 | 1.5537 | 0.05469 | 0.0383 | 28.4092
20 | 1.5456 | 0.0602 | 0.0387 | 25.6744

## 85. Re 6M Mach 0.25 (1)
BIGFOIL.COM POLAR EXPORT
NACA2324
NACA2324 |  |  |  | Cl Max: | 2.053 | at alpha= | 19 | deg
JavaFoil+Calcfoil stall+Eppler ext transition |  |  |  | L/D Max: | 104.322 | at alpha= | 7.5 | deg
Re: | 6000000 |  |  | Cd Min: | 0.00691 | at alpha= | -0.5 | deg
Mach: | 0.25 |  |  | Cl=0 at alpha= | -2.2164 | deg
|  |  |  | @ Cl=0.1, Cd= | 0.0072794
|  |  |  | @ Cl=0.4, Cd= | 0.0080306
|  |  |  | @ Cl=0.6, Cd= | 0.0084282
alpha (deg) | Cl | Cd | Cm | Cl/Cd
-20 | -1.612 | 0.06991 | -0.015 | -23.057
-19.5 | -1.609 | 0.06372 | -0.015 | -25.245
-19 | -1.603 | 0.05766 | -0.016 | -27.803
-18.5 | -1.594 | 0.05211 | -0.017 | -30.596
-18 | -1.583 | 0.04701 | -0.018 | -33.67
-17.5 | -1.568 | 0.0425 | -0.018 | -36.888
-17 | -1.55 | 0.03825 | -0.019 | -40.519
-16.5 | -1.529 | 0.03445 | -0.02 | -44.388
-16 | -1.505 | 0.03104 | -0.021 | -48.473
-15.5 | -1.477 | 0.0281 | -0.022 | -52.55
-15 | -1.447 | 0.02545 | -0.022 | -56.842
-14.5 | -1.413 | 0.02312 | -0.023 | -61.134
-14 | -1.377 | 0.0212 | -0.024 | -64.966
-13.5 | -1.338 | 0.01947 | -0.025 | -68.716
-13 | -1.295 | 0.01799 | -0.025 | -72.009
-12.5 | -1.251 | 0.01675 | -0.026 | -74.677
-12 | -1.204 | 0.01551 | -0.027 | -77.619
-11.5 | -1.154 | 0.01459 | -0.028 | -79.088
-11 | -1.102 | 0.01379 | -0.029 | -79.904
-10.5 | -1.048 | 0.0131 | -0.029 | -80.036
-10 | -0.993 | 0.01251 | -0.03 | -79.377
-9.5 | -0.935 | 0.01198 | -0.031 | -78.104
-9 | -0.877 | 0.01153 | -0.032 | -76.051
-8.5 | -0.817 | 0.01111 | -0.032 | -73.515
-8 | -0.756 | 0.0105 | -0.033 | -71.991
-7.5 | -0.694 | 0.01016 | -0.034 | -68.228
-7 | -0.63 | 0.00988 | -0.035 | -63.819
-6.5 | -0.567 | 0.00964 | -0.035 | -58.766
-6 | -0.502 | 0.00943 | -0.036 | -53.276
-5.5 | -0.437 | 0.00927 | -0.037 | -47.161
-5 | -0.372 | 0.00882 | -0.038 | -42.142
-4.5 | -0.306 | 0.00869 | -0.038 | -35.172
-4 | -0.239 | 0.00857 | -0.039 | -27.893
-3.5 | -0.172 | 0.00845 | -0.04 | -20.402
-3 | -0.106 | 0.00802 | -0.04 | -13.164
-2.5 | -0.038 | 0.0071 | -0.041 | -5.399
-2 | 0.029 | 0.00706 | -0.042 | 4.107
-1.5 | 0.096 | 0.0073 | -0.042 | 13.206
-1 | 0.164 | 0.00695 | -0.043 | 23.572
-0.5 | 0.231 | 0.00691 | -0.044 | 33.424
0 | 0.298 | 0.008 | -0.045 | 37.256
0.5 | 0.365 | 0.00802 | -0.045 | 45.49
1 | 0.431 | 0.00804 | -0.046 | 53.66
1.5 | 0.498 | 0.00823 | -0.047 | 60.492
2 | 0.564 | 0.00833 | -0.047 | 67.698
2.5 | 0.63 | 0.00851 | -0.048 | 74.055
3 | 0.696 | 0.0087 | -0.048 | 79.957
3.5 | 0.761 | 0.00892 | -0.049 | 85.315
4 | 0.826 | 0.00916 | -0.05 | 90.093
4.5 | 0.89 | 0.00973 | -0.05 | 91.443
5 | 0.953 | 0.01 | -0.051 | 95.309
5.5 | 1.017 | 0.01034 | -0.052 | 98.284
6 | 1.079 | 0.01072 | -0.052 | 100.602
6.5 | 1.141 | 0.01111 | -0.053 | 102.616
7 | 1.201 | 0.01158 | -0.053 | 103.715
7.5 | 1.261 | 0.01209 | -0.054 | 104.322
8 | 1.319 | 0.01267 | -0.054 | 104.16
8.5 | 1.376 | 0.01328 | -0.055 | 103.618
9 | 1.432 | 0.01398 | -0.055 | 102.446
9.5 | 1.486 | 0.01489 | -0.056 | 99.791
10 | 1.539 | 0.01573 | -0.056 | 97.829
10.5 | 1.59 | 0.01664 | -0.056 | 95.496
11 | 1.638 | 0.01767 | -0.057 | 92.696
11.5 | 1.685 | 0.01881 | -0.057 | 89.557
12 | 1.729 | 0.02008 | -0.058 | 86.132
12.5 | 1.771 | 0.02149 | -0.058 | 82.398
13 | 1.81 | 0.02303 | -0.058 | 78.598
13.5 | 1.847 | 0.02478 | -0.058 | 74.537
14 | 1.881 | 0.02667 | -0.059 | 70.524
14.5 | 1.913 | 0.02877 | -0.059 | 66.483
15 | 1.941 | 0.0311 | -0.059 | 62.415
15.5 | 1.966 | 0.03377 | -0.059 | 58.215
16 | 1.988 | 0.03656 | -0.059 | 54.382
16.5 | 2.008 | 0.03956 | -0.059 | 50.752
17 | 2.024 | 0.04297 | -0.06 | 47.097
17.5 | 2.036 | 0.04652 | -0.06 | 43.761
18 | 2.045 | 0.0505 | -0.06 | 40.494
18.5 | 2.051 | 0.05465 | -0.06 | 37.527
19 | 2.053 | 0.05915 | -0.06 | 34.717
19.5 | 2.053 | 0.06391 | -0.06 | 32.122
20 | 2.048 | 0.06916 | -0.06 | 29.609

## 86. Re 6M Mach 0.25 (2)
BIGFOIL.COM POLAR EXPORT
NACA2324
NACA2324 |  |  |  | Cl Max: | 1.5011 | at alpha= | 17 | deg
XFOIL ncrit=9 |  |  |  | L/D Max: | 92.3465 | at alpha= | 8.5 | deg
Re: | 6000000 |  |  | Cd Min: | 0.07852 | at alpha= | 20 | deg
Mach: | 0.25 |  |  | Cl=0 at alpha= | -1.3859 | deg
|  |  |  | @ Cl=0.1, Cd= | 0.0069521
|  |  |  | @ Cl=0.4, Cd= | 0.0071399
|  |  |  | @ Cl=0.6, Cd= | 0.0080412
alpha (deg) | Cl | Cd | Cm | Cl/Cd
-20 | -1.374 | 0.0517 | -0.0962 | -26.5764
-19.5 | -1.3687 | 0.04592 | -0.099 | -29.8062
-19 | -1.3491 | 0.04155 | -0.1012 | -32.4693
-18.5 | -1.332 | 0.03709 | -0.1032 | -35.9126
-18 | -1.3079 | 0.03326 | -0.1051 | -39.3235
-17.5 | -1.2757 | 0.03006 | -0.1069 | -42.4385
-17 | -1.2597 | 0.0269 | -0.1056 | -46.829
-16.5 | -1.2347 | 0.02429 | -0.1046 | -50.8316
-16 | -1.1973 | 0.02213 | -0.1049 | -54.103
-15.5 | -1.1605 | 0.0199 | -0.1052 | -58.3166
-15 | -1.1218 | 0.01819 | -0.1046 | -61.6712
-14.5 | -1.0816 | 0.01657 | -0.1042 | -65.2746
-14 | -1.0433 | 0.0153 | -0.1027 | -68.1895
-13.5 | -1.0054 | 0.01422 | -0.1008 | -70.7032
-13 | -0.9654 | 0.01332 | -0.0989 | -72.4775
-12.5 | -0.9234 | 0.01252 | -0.097 | -73.754
-12 | -0.8791 | 0.01182 | -0.0954 | -74.3739
-11.5 | -0.8331 | 0.01119 | -0.094 | -74.4504
-11 | -0.7808 | 0.01071 | -0.0935 | -72.9038
-10.5 | -0.7257 | 0.01019 | -0.0935 | -71.2169
-10 | -0.6469 | 0.00973 | -0.0981 | -66.4851
-9.5 | -0.5893 | 0.00936 | -0.0983 | -62.9594
-9 | -0.54 | 0.00902 | -0.0968 | -59.867
-8.5 | -0.496 | 0.0087 | -0.0941 | -57.0115
-8 | -0.4544 | 0.00846 | -0.0908 | -53.7116
-7.5 | -0.414 | 0.00824 | -0.0872 | -50.2427
-7 | -0.3768 | 0.00803 | -0.0828 | -46.924
-6.5 | -0.3389 | 0.00787 | -0.0785 | -43.0623
-6 | -0.3018 | 0.00773 | -0.0739 | -39.0427
-5.5 | -0.2663 | 0.00757 | -0.069 | -35.1783
-5 | -0.232 | 0.00745 | -0.0638 | -31.1409
-4.5 | -0.1972 | 0.00738 | -0.0585 | -26.7209
-4 | -0.1739 | 0.00734 | -0.0509 | -23.6921
-3.5 | -0.1419 | 0.0073 | -0.0451 | -19.4384
-3 | -0.1041 | 0.00725 | -0.0405 | -14.3586
-2.5 | -0.0727 | 0.00718 | -0.0345 | -10.1253
-2 | -0.0458 | 0.00712 | -0.0275 | -6.4326
-1.5 | -0.0092 | 0.00705 | -0.0227 | -1.305
-1 | 0.0311 | 0.00701 | -0.0186 | 4.4365
-0.5 | 0.0687 | 0.007 | -0.0139 | 9.8143
0 | 0.1079 | 0.00694 | -0.0096 | 15.5476
0.5 | 0.1456 | 0.00692 | -0.0051 | 21.0405
1 | 0.1865 | 0.00687 | -0.0012 | 27.147
1.5 | 0.2264 | 0.00689 | 0.0028 | 32.8592
2 | 0.2697 | 0.00693 | 0.0062 | 38.9177
2.5 | 0.3134 | 0.00699 | 0.0094 | 44.8355
3 | 0.3538 | 0.00708 | 0.0133 | 49.9718
3.5 | 0.4001 | 0.00714 | 0.016 | 56.0364
4 | 0.4405 | 0.00731 | 0.0197 | 60.2599
4.5 | 0.4839 | 0.00745 | 0.0228 | 64.953
5 | 0.5261 | 0.00766 | 0.0261 | 68.6815
5.5 | 0.5692 | 0.00785 | 0.0291 | 72.5096
6 | 0.6127 | 0.00812 | 0.0319 | 75.4557
6.5 | 0.6593 | 0.00841 | 0.034 | 78.3948
7 | 0.7144 | 0.00872 | 0.0342 | 81.9266
7.5 | 0.7974 | 0.0091 | 0.0286 | 87.6264
8 | 0.8777 | 0.00956 | 0.0234 | 91.8096
8.5 | 0.9327 | 0.0101 | 0.0232 | 92.3465
9 | 0.9833 | 0.01066 | 0.024 | 92.242
9.5 | 1.0306 | 0.01126 | 0.0252 | 91.5275
10 | 1.0775 | 0.01188 | 0.0265 | 90.6987
10.5 | 1.1301 | 0.0129 | 0.0261 | 87.6047
11 | 1.1798 | 0.01402 | 0.0261 | 84.1512
11.5 | 1.2215 | 0.01539 | 0.0273 | 79.3697
12 | 1.2526 | 0.01671 | 0.0305 | 74.9611
12.5 | 1.2935 | 0.01834 | 0.0311 | 70.5289
13 | 1.3359 | 0.02012 | 0.031 | 66.3966
13.5 | 1.3735 | 0.02222 | 0.0311 | 61.8137
14 | 1.4125 | 0.02436 | 0.0309 | 57.9844
14.5 | 1.4479 | 0.02681 | 0.0307 | 54.006
15 | 1.4781 | 0.02991 | 0.0302 | 49.4183
15.5 | 1.4863 | 0.03305 | 0.0333 | 44.9713
16 | 1.4933 | 0.03641 | 0.0361 | 41.0135
16.5 | 1.4982 | 0.04008 | 0.0386 | 37.3802
17 | 1.5011 | 0.04413 | 0.0406 | 34.0154
17.5 | 1.4992 | 0.04881 | 0.0421 | 30.715
18 | 1.493 | 0.05406 | 0.0432 | 27.6175
18.5 | 1.4885 | 0.05933 | 0.0439 | 25.0885
19 | 1.4778 | 0.06525 | 0.0442 | 22.6483
19.5 | 1.4693 | 0.07117 | 0.0442 | 20.6449
20 | 1.4474 | 0.07852 | 0.0436 | 18.4335

## 87. Re 6M Mach 0.50 (1)
BIGFOIL.COM POLAR EXPORT
NACA2324
NACA2324 |  |  |  | Cl Max: | 1.664 | at alpha= | 11.5 | deg
JavaFoil+Calcfoil stall+Eppler ext transition |  |  |  | L/D Max: | 90.371 | at alpha= | 5 | deg
Re: | 6000000 |  |  | Cd Min: | 0.0083 | at alpha= | 0.5 | deg
Mach: | 0.5 |  |  | Cl=0 at alpha= | -2.2133 | deg
|  |  |  | @ Cl=0.1, Cd= | 0.0088975
|  |  |  | @ Cl=0.4, Cd= | 0.008348
|  |  |  | @ Cl=0.6, Cd= | 0.0088038
alpha (deg) | Cl | Cd | Cm | Cl/Cd
-17 | -0.882 | 0.12776 | -0.015 | -6.904
-16.5 | -0.844 | 0.12198 | -0.015 | -6.917
-16 | -0.813 | 0.12059 | -0.015 | -6.745
-15.5 | -0.792 | 0.11466 | -0.017 | -6.904
-15 | -0.777 | 0.09934 | -0.019 | -7.824
-14.5 | -0.757 | 0.08722 | -0.021 | -8.68
-14 | -0.728 | 0.08532 | -0.021 | -8.537
-13.5 | -1.009 | 0.05993 | -0.024 | -16.844
-13 | -1.113 | 0.04534 | -0.026 | -24.545
-12.5 | -1.147 | 0.03663 | -0.027 | -31.324
-12 | -1.154 | 0.03052 | -0.028 | -37.8
-11.5 | -1.141 | 0.026 | -0.03 | -43.889
-11 | -1.116 | 0.02254 | -0.031 | -49.516
-10.5 | -1.082 | 0.01993 | -0.032 | -54.3
-10 | -1.04 | 0.01791 | -0.033 | -58.086
-9.5 | -0.992 | 0.0163 | -0.034 | -60.829
-9 | -0.938 | 0.01481 | -0.035 | -63.367
-8.5 | -0.881 | 0.01374 | -0.036 | -64.127
-8 | -0.82 | 0.01288 | -0.037 | -63.651
-7.5 | -0.756 | 0.01217 | -0.038 | -62.148
-7 | -0.69 | 0.01155 | -0.038 | -59.775
-6.5 | -0.623 | 0.01106 | -0.039 | -56.315
-6 | -0.553 | 0.01036 | -0.04 | -53.4
-5.5 | -0.483 | 0.00999 | -0.041 | -48.299
-5 | -0.411 | 0.00969 | -0.042 | -42.436
-4.5 | -0.339 | 0.00917 | -0.043 | -36.912
-4 | -0.265 | 0.00892 | -0.043 | -29.735
-3.5 | -0.192 | 0.00942 | -0.044 | -20.33
-3 | -0.117 | 0.00925 | -0.045 | -12.681
-2.5 | -0.043 | 0.0091 | -0.046 | -4.692
-2 | 0.032 | 0.00897 | -0.047 | 3.598
-1.5 | 0.107 | 0.00889 | -0.047 | 12.087
-1 | 0.182 | 0.00886 | -0.048 | 20.593
-0.5 | 0.257 | 0.00886 | -0.049 | 29.046
0 | 0.331 | 0.0089 | -0.05 | 37.244
0.5 | 0.406 | 0.0083 | -0.05 | 48.876
1 | 0.479 | 0.00868 | -0.051 | 55.247
1.5 | 0.553 | 0.00863 | -0.052 | 64.03
2 | 0.626 | 0.0089 | -0.053 | 70.365
2.5 | 0.698 | 0.00941 | -0.053 | 74.185
3 | 0.77 | 0.00973 | -0.054 | 79.203
3.5 | 0.841 | 0.01012 | -0.055 | 83.189
4 | 0.912 | 0.01055 | -0.055 | 86.448
4.5 | 0.981 | 0.01106 | -0.056 | 88.717
5 | 1.05 | 0.01161 | -0.057 | 90.371
5.5 | 1.116 | 0.01244 | -0.057 | 89.753
6 | 1.182 | 0.01315 | -0.058 | 89.86
6.5 | 1.245 | 0.01398 | -0.058 | 89.093
7 | 1.307 | 0.01491 | -0.059 | 87.624
7.5 | 1.365 | 0.016 | -0.059 | 85.357
8 | 1.421 | 0.01725 | -0.06 | 82.406
8.5 | 1.473 | 0.01868 | -0.06 | 78.861
9 | 1.521 | 0.02055 | -0.06 | 74.035
9.5 | 1.564 | 0.0225 | -0.061 | 69.511
10 | 1.602 | 0.02485 | -0.061 | 64.46
10.5 | 1.632 | 0.02763 | -0.061 | 59.058
11 | 1.653 | 0.03097 | -0.061 | 53.383
11.5 | 1.664 | 0.03493 | -0.061 | 47.629
12 | 1.661 | 0.03981 | -0.061 | 41.715
12.5 | 1.637 | 0.04578 | -0.061 | 35.751
13 | 1.58 | 0.05373 | -0.06 | 29.4
13.5 | 1.44 | 0.06527 | -0.059 | 22.066
14 | 1.036 | 0.08227 | -0.058 | 12.591
14.5 | 1.065 | 0.08451 | -0.058 | 12.603
15 | 1.094 | 0.08485 | -0.059 | 12.892
15.5 | 1.123 | 0.08798 | -0.059 | 12.767
16 | 1.147 | 0.09447 | -0.058 | 12.139
16.5 | 1.171 | 0.09951 | -0.058 | 11.762

## 88. Re 6M Mach 0.50 (2)
BIGFOIL.COM POLAR EXPORT
NACA2324
NACA2324 |  |  |  | Cl Max: | 1.2928 | at alpha= | 14 | deg
XFOIL ncrit=9 |  |  |  | L/D Max: | 67.5566 | at alpha= | 7.5 | deg
Re: | 6000000 |  |  | Cd Min: | 0.1324 | at alpha= | -20 | deg
Mach: | 0.5 |  |  | Cl=0 at alpha= | -0.85769 | deg
|  |  |  | @ Cl=0.1, Cd= | 0.00782
|  |  |  | @ Cl=0.4, Cd= | 0.0084709
|  |  |  | @ Cl=0.6, Cd= | 0.010018
alpha (deg) | Cl | Cd | Cm | Cl/Cd
-20 | -0.8248 | 0.1324 | -0.0901 | -6.2296
-19.5 | -0.841 | 0.12161 | -0.0986 | -6.9155
-19 | -0.8643 | 0.11074 | -0.1067 | -7.8048
-18.5 | -0.8882 | 0.10015 | -0.1144 | -8.8687
-18 | -0.9125 | 0.09006 | -0.1215 | -10.1321
-17.5 | -0.9518 | 0.07903 | -0.129 | -12.0435
-17 | -0.9901 | 0.06994 | -0.1322 | -14.1564
-16.5 | -1.0173 | 0.06192 | -0.1346 | -16.4293
-16 | -1.0312 | 0.05444 | -0.1375 | -18.942
-15.5 | -1.0405 | 0.04729 | -0.1403 | -22.0025
-15 | -1.032 | 0.0415 | -0.1422 | -24.8675
-14.5 | -1.018 | 0.03632 | -0.1433 | -28.0286
-14 | -0.9993 | 0.03168 | -0.1436 | -31.5436
-13.5 | -0.9721 | 0.02808 | -0.1428 | -34.6189
-13 | -0.9502 | 0.02484 | -0.1406 | -38.2528
-12.5 | -0.9188 | 0.02228 | -0.1382 | -41.2388
-12 | -0.8846 | 0.01995 | -0.1357 | -44.3409
-11.5 | -0.8437 | 0.018 | -0.1333 | -46.8722
-11 | -0.8 | 0.01632 | -0.1309 | -49.0196
-10.5 | -0.7511 | 0.01494 | -0.1286 | -50.2744
-10 | -0.7004 | 0.0137 | -0.1263 | -51.1241
-9.5 | -0.6434 | 0.01264 | -0.1248 | -50.9019
-9 | -0.5698 | 0.01175 | -0.126 | -48.4936
-8.5 | -0.5089 | 0.01106 | -0.1245 | -46.0127
-8 | -0.458 | 0.01046 | -0.1212 | -43.7859
-7.5 | -0.4125 | 0.00993 | -0.1166 | -41.5408
-7 | -0.3694 | 0.00951 | -0.1114 | -38.8433
-6.5 | -0.328 | 0.0092 | -0.1058 | -35.6522
-6 | -0.2887 | 0.00888 | -0.0996 | -32.5113
-5.5 | -0.2514 | 0.00863 | -0.093 | -29.1309
-5 | -0.2153 | 0.00846 | -0.0861 | -25.4492
-4.5 | -0.1816 | 0.00832 | -0.0786 | -21.8269
-4 | -0.1519 | 0.00818 | -0.0703 | -18.5697
-3.5 | -0.1262 | 0.00807 | -0.0612 | -15.6382
-3 | -0.1405 | 0.00804 | -0.044 | -17.4751
-2.5 | -0.1177 | 0.00795 | -0.0342 | -14.805
-2 | -0.0864 | 0.00792 | -0.0261 | -10.9091
-1.5 | -0.0516 | 0.0079 | -0.0188 | -6.5316
-1 | -0.0111 | 0.00784 | -0.0126 | -1.4158
-0.5 | 0.0279 | 0.00785 | -0.0062 | 3.5541
0 | 0.0732 | 0.00782 | -0.001 | 9.3606
0.5 | 0.1154 | 0.00782 | 0.0047 | 14.757
1 | 0.1576 | 0.00784 | 0.0103 | 20.102
1.5 | 0.201 | 0.0078 | 0.0157 | 25.7692
2 | 0.2463 | 0.00787 | 0.0206 | 31.2961
2.5 | 0.292 | 0.00801 | 0.0255 | 36.4544
3 | 0.3398 | 0.00814 | 0.0299 | 41.7445
3.5 | 0.3859 | 0.0084 | 0.0345 | 45.9405
4 | 0.4356 | 0.00865 | 0.0384 | 50.3584
4.5 | 0.4833 | 0.009 | 0.0425 | 53.7
5.5 | 0.5848 | 0.00986 | 0.0493 | 59.3103
6 | 0.6395 | 0.01043 | 0.0517 | 61.3135
6.5 | 0.7006 | 0.01114 | 0.0525 | 62.8905
7.5 | 0.8654 | 0.01281 | 0.046 | 67.5566
8 | 0.9215 | 0.01388 | 0.0474 | 66.3905
8.5 | 0.9727 | 0.01514 | 0.0493 | 64.247
9 | 1.0185 | 0.01661 | 0.0517 | 61.3185
9.5 | 1.0614 | 0.01822 | 0.0543 | 58.2547
10 | 1.1064 | 0.02019 | 0.056 | 54.7994
10.5 | 1.1613 | 0.02281 | 0.0552 | 50.9119
11 | 1.1969 | 0.0258 | 0.0566 | 46.3915
11.5 | 1.2167 | 0.02913 | 0.0599 | 41.7679
12 | 1.2349 | 0.03312 | 0.0619 | 37.2856
12.5 | 1.262 | 0.03716 | 0.0621 | 33.9612
13 | 1.2788 | 0.04202 | 0.0622 | 30.4331
13.5 | 1.2847 | 0.04793 | 0.0615 | 26.8037
14 | 1.2928 | 0.05414 | 0.0598 | 23.8788
15 | 1.2768 | 0.06824 | 0.0574 | 18.7104
15.5 | 1.2625 | 0.07475 | 0.058 | 16.8896
16.5 | 1.2241 | 0.08899 | 0.0577 | 13.7555
17 | 1.2002 | 0.09689 | 0.0565 | 12.3872
17.5 | 1.1909 | 0.10385 | 0.0553 | 11.4675
18.5 | 1.1673 | 0.11876 | 0.0512 | 9.8291
19 | 1.1554 | 0.12654 | 0.0484 | 9.1307

## 89. Re 7M Mach 0.00 (1)
BIGFOIL.COM POLAR EXPORT
NACA2324
NACA2324 |  |  |  | Cl Max: | 2.176 | at alpha= | 20 | deg
JavaFoil+Calcfoil stall+Eppler ext transition |  |  |  | L/D Max: | 108.333 | at alpha= | 8.5 | deg
Re: | 7000000 |  |  | Cd Min: | 0.00704 | at alpha= | -1.5 | deg
Mach: | 0 |  |  | Cl=0 at alpha= | -2.2154 | deg
|  |  |  | @ Cl=0.1, Cd= | 0.0070697
|  |  |  | @ Cl=0.4, Cd= | 0.0072556
|  |  |  | @ Cl=0.6, Cd= | 0.0081059
alpha (deg) | Cl | Cd | Cm | Cl/Cd
-20 | -1.73 | 0.04986 | -0.015 | -34.689
-19.5 | -1.711 | 0.04563 | -0.016 | -37.511
-19 | -1.692 | 0.04153 | -0.016 | -40.737
-18.5 | -1.67 | 0.03768 | -0.017 | -44.318
-18 | -1.646 | 0.03441 | -0.018 | -47.825
-17.5 | -1.62 | 0.03134 | -0.018 | -51.69
-17 | -1.592 | 0.02858 | -0.019 | -55.69
-16.5 | -1.562 | 0.02604 | -0.02 | -59.969
-16 | -1.528 | 0.02384 | -0.021 | -64.126
-15.5 | -1.493 | 0.02193 | -0.021 | -68.082
-15 | -1.456 | 0.02024 | -0.022 | -71.941
-14.5 | -1.416 | 0.01872 | -0.023 | -75.649
-14 | -1.375 | 0.01747 | -0.023 | -78.676
-13.5 | -1.331 | 0.01635 | -0.024 | -81.394
-13 | -1.284 | 0.01537 | -0.025 | -83.554
-12.5 | -1.236 | 0.01453 | -0.026 | -85.084
-12 | -1.187 | 0.01383 | -0.026 | -85.826
-11.5 | -1.135 | 0.01317 | -0.027 | -86.167
-11 | -1.082 | 0.01262 | -0.028 | -85.683
-10.5 | -1.027 | 0.01188 | -0.029 | -86.428
-10 | -0.971 | 0.01143 | -0.029 | -84.986
-9.5 | -0.914 | 0.01103 | -0.03 | -82.82
-9 | -0.855 | 0.01067 | -0.031 | -80.185
-8.5 | -0.796 | 0.01037 | -0.031 | -76.741
-8 | -0.736 | 0.01009 | -0.032 | -72.959
-7.5 | -0.675 | 0.00986 | -0.033 | -68.46
-7 | -0.613 | 0.00963 | -0.034 | -63.689
-6.5 | -0.551 | 0.00914 | -0.034 | -60.226
-6 | -0.488 | 0.00897 | -0.035 | -54.361
-5.5 | -0.424 | 0.00883 | -0.036 | -48.084
-5 | -0.361 | 0.00873 | -0.036 | -41.313
-4.5 | -0.296 | 0.00865 | -0.037 | -34.281
-4 | -0.232 | 0.0082 | -0.038 | -28.303
-3.5 | -0.167 | 0.00728 | -0.038 | -22.965
-3 | -0.102 | 0.00755 | -0.039 | -13.548
-2.5 | -0.037 | 0.00747 | -0.04 | -4.975
-2 | 0.028 | 0.00739 | -0.041 | 3.8
-1.5 | 0.093 | 0.00704 | -0.041 | 13.273
-1 | 0.159 | 0.00732 | -0.042 | 21.702
-0.5 | 0.224 | 0.00729 | -0.043 | 30.731
0 | 0.289 | 0.00729 | -0.043 | 39.634
0.5 | 0.354 | 0.00727 | -0.044 | 48.649
1 | 0.418 | 0.00725 | -0.044 | 57.674
1.5 | 0.483 | 0.0079 | -0.045 | 61.151
2 | 0.547 | 0.00799 | -0.046 | 68.451
2.5 | 0.611 | 0.00813 | -0.046 | 75.177
3 | 0.675 | 0.0086 | -0.047 | 78.529
3.5 | 0.738 | 0.00877 | -0.048 | 84.193
4 | 0.801 | 0.00899 | -0.048 | 89.166
4.5 | 0.864 | 0.00923 | -0.049 | 93.579
5 | 0.926 | 0.00947 | -0.049 | 97.833
5.5 | 0.988 | 0.00977 | -0.05 | 101.147
6 | 1.049 | 0.01009 | -0.051 | 103.955
6.5 | 1.11 | 0.01041 | -0.051 | 106.637
7 | 1.169 | 0.0108 | -0.052 | 108.239
7.5 | 1.228 | 0.01143 | -0.052 | 107.44
8 | 1.286 | 0.01192 | -0.053 | 107.929
8.5 | 1.343 | 0.0124 | -0.053 | 108.333
9 | 1.399 | 0.01291 | -0.054 | 108.318
9.5 | 1.453 | 0.01352 | -0.054 | 107.476
10 | 1.507 | 0.01416 | -0.055 | 106.41
10.5 | 1.559 | 0.01487 | -0.055 | 104.822
11 | 1.609 | 0.01564 | -0.055 | 102.85
11.5 | 1.658 | 0.01652 | -0.056 | 100.351
12 | 1.705 | 0.01744 | -0.056 | 97.764
12.5 | 1.75 | 0.01846 | -0.057 | 94.82
13 | 1.793 | 0.01958 | -0.057 | 91.573
13.5 | 1.835 | 0.02083 | -0.057 | 88.105
14 | 1.874 | 0.02231 | -0.057 | 84.014
14.5 | 1.911 | 0.02382 | -0.058 | 80.243
15 | 1.947 | 0.02542 | -0.058 | 76.582
15.5 | 1.98 | 0.02724 | -0.058 | 72.671
16 | 2.01 | 0.02919 | -0.058 | 68.885
16.5 | 2.039 | 0.03134 | -0.059 | 65.07
17 | 2.066 | 0.03369 | -0.059 | 61.311
17.5 | 2.089 | 0.03618 | -0.059 | 57.752
18 | 2.111 | 0.03889 | -0.059 | 54.29
18.5 | 2.131 | 0.04183 | -0.059 | 50.942
19 | 2.148 | 0.04497 | -0.059 | 47.769
19.5 | 2.164 | 0.04825 | -0.059 | 44.847
20 | 2.176 | 0.05186 | -0.059 | 41.971

## 90. Re 7M Mach 0.00 (2)
BIGFOIL.COM POLAR EXPORT
NACA2324
NACA2324 |  |  |  | Cl Max: | 1.5865 | at alpha= | 19.5 | deg
XFOIL ncrit=9 |  |  |  | L/D Max: | 102.205 | at alpha= | 10 | deg
Re: | 7000000 |  |  | Cd Min: | 0.05548 | at alpha= | 20 | deg
Mach: | 0 |  |  | Cl=0 at alpha= | -1.5883 | deg
|  |  |  | @ Cl=0.1, Cd= | 0.0066538
|  |  |  | @ Cl=0.4, Cd= | 0.0067614
|  |  |  | @ Cl=0.6, Cd= | 0.00748
alpha (deg) | Cl | Cd | Cm | Cl/Cd
-20 | -1.4535 | 0.03364 | -0.0892 | -43.2075
-19.5 | -1.4252 | 0.03069 | -0.0909 | -46.4386
-19 | -1.3984 | 0.02778 | -0.0923 | -50.3384
-18.5 | -1.3651 | 0.0254 | -0.0937 | -53.7441
-18 | -1.3273 | 0.02336 | -0.0952 | -56.8193
-17.5 | -1.3086 | 0.0212 | -0.093 | -61.7264
-17 | -1.2801 | 0.01942 | -0.0919 | -65.9166
-16.5 | -1.2414 | 0.01797 | -0.092 | -69.0818
-16 | -1.2018 | 0.0165 | -0.0922 | -72.8364
-15.5 | -1.1637 | 0.01534 | -0.0915 | -75.8605
-15 | -1.1224 | 0.01429 | -0.0911 | -78.5444
-14.5 | -1.0872 | 0.01333 | -0.0893 | -81.5604
-14 | -1.0458 | 0.01267 | -0.0881 | -82.5414
-13.5 | -1.0078 | 0.01191 | -0.0864 | -84.618
-13 | -0.965 | 0.01139 | -0.0852 | -84.7234
-12.5 | -0.9221 | 0.01082 | -0.0839 | -85.2218
-12 | -0.8751 | 0.01039 | -0.0832 | -84.2252
-11.5 | -0.8257 | 0.00996 | -0.0828 | -82.9016
-11 | -0.7686 | 0.00958 | -0.084 | -80.2296
-10.5 | -0.686 | 0.00924 | -0.0902 | -74.2424
-10 | -0.6293 | 0.0089 | -0.091 | -70.7079
-9.5 | -0.5809 | 0.00861 | -0.09 | -67.4681
-9 | -0.5366 | 0.00836 | -0.088 | -64.1866
-8.5 | -0.4967 | 0.00812 | -0.0851 | -61.17
-8 | -0.4576 | 0.00793 | -0.0818 | -57.7049
-7.5 | -0.418 | 0.00776 | -0.0785 | -53.866
-7 | -0.3828 | 0.00758 | -0.0743 | -50.5013
-6.5 | -0.3449 | 0.00743 | -0.0705 | -46.4199
-6 | -0.3095 | 0.00731 | -0.0662 | -42.3393
-5.5 | -0.2749 | 0.0072 | -0.0616 | -38.1806
-5 | -0.2412 | 0.00713 | -0.0568 | -33.8289
-4.5 | -0.214 | 0.00712 | -0.0505 | -30.0562
-4 | -0.1765 | 0.00704 | -0.0465 | -25.071
-3.5 | -0.1389 | 0.00698 | -0.0424 | -19.8997
-3 | -0.099 | 0.00697 | -0.0388 | -14.2037
-2.5 | -0.0588 | 0.0069 | -0.0352 | -8.5217
-2 | -0.0233 | 0.00684 | -0.0307 | -3.4064
-1.5 | 0.005 | 0.00679 | -0.0246 | 0.73638
-1 | 0.0442 | 0.00671 | -0.0208 | 6.5872
-0.5 | 0.0822 | 0.00668 | -0.0168 | 12.3054
0 | 0.123 | 0.00662 | -0.0134 | 18.5801
0.5 | 0.1577 | 0.0066 | -0.0088 | 23.8939
1 | 0.199 | 0.00656 | -0.0055 | 30.3354
1.5 | 0.2391 | 0.00657 | -0.002 | 36.3927
2 | 0.2805 | 0.00659 | 0.0012 | 42.5645
2.5 | 0.3225 | 0.00664 | 0.0043 | 48.5693
3 | 0.3636 | 0.00672 | 0.0075 | 54.1071
3.5 | 0.4076 | 0.00677 | 0.0101 | 60.2068
4 | 0.4459 | 0.00691 | 0.0138 | 64.5297
4.5 | 0.4894 | 0.00699 | 0.0164 | 70.0143
5 | 0.5275 | 0.00718 | 0.0199 | 73.468
5.5 | 0.5688 | 0.00733 | 0.0228 | 77.5989
6 | 0.6104 | 0.00753 | 0.0255 | 81.0624
6.5 | 0.6498 | 0.00781 | 0.0285 | 83.201
7 | 0.6985 | 0.00801 | 0.0296 | 87.2035
7.5 | 0.7577 | 0.00827 | 0.0283 | 91.6203
8 | 0.8561 | 0.00867 | 0.0185 | 98.7428
8.5 | 0.9184 | 0.00906 | 0.0164 | 101.3687
9 | 0.971 | 0.00951 | 0.0161 | 102.103
9.5 | 1.0188 | 0.01 | 0.0167 | 101.88
10 | 1.066 | 0.01043 | 0.0174 | 102.2052
10.5 | 1.1094 | 0.01099 | 0.0187 | 100.9463
11 | 1.1588 | 0.01179 | 0.0185 | 98.2867
12 | 1.2492 | 0.01367 | 0.0191 | 91.3826
12.5 | 1.2732 | 0.01478 | 0.0234 | 86.1434
13 | 1.3163 | 0.01606 | 0.0233 | 81.9614
13.5 | 1.3576 | 0.01747 | 0.0231 | 77.7104
14 | 1.4012 | 0.0188 | 0.0226 | 74.5319
14.5 | 1.4394 | 0.02041 | 0.0226 | 70.5243
15 | 1.4729 | 0.02242 | 0.0227 | 65.6958
15.5 | 1.5143 | 0.02448 | 0.021 | 61.8587
16 | 1.536 | 0.02669 | 0.0228 | 57.5496
16.5 | 1.5477 | 0.02918 | 0.0258 | 53.0398
17 | 1.5581 | 0.03188 | 0.0286 | 48.8739
17.5 | 1.5654 | 0.03509 | 0.0309 | 44.611
18 | 1.5757 | 0.03828 | 0.0326 | 41.1625
18.5 | 1.5831 | 0.0418 | 0.034 | 37.8732
19 | 1.5843 | 0.04599 | 0.0353 | 34.4488
19.5 | 1.5865 | 0.05022 | 0.0362 | 31.591
20 | 1.5787 | 0.05548 | 0.037 | 28.4553

## 91. Re 7M Mach 0.10 (1)
BIGFOIL.COM POLAR EXPORT
NACA2324
NACA2324 |  |  |  | Cl Max: | 2.163 | at alpha= | 20 | deg
JavaFoil+Calcfoil stall+Eppler ext transition |  |  |  | L/D Max: | 108.787 | at alpha= | 7.5 | deg
Re: | 7000000 |  |  | Cd Min: | 0.00697 | at alpha= | 0 | deg
Mach: | 0.1 |  |  | Cl=0 at alpha= | -2.2154 | deg
|  |  |  | @ Cl=0.1, Cd= | 0.0070664
|  |  |  | @ Cl=0.4, Cd= | 0.0077554
|  |  |  | @ Cl=0.6, Cd= | 0.0081494
alpha (deg) | Cl | Cd | Cm | Cl/Cd
-20 | -1.717 | 0.05226 | -0.015 | -32.85
-19.5 | -1.701 | 0.04766 | -0.016 | -35.684
-19 | -1.682 | 0.04333 | -0.016 | -38.821
-18.5 | -1.662 | 0.03937 | -0.017 | -42.216
-18 | -1.64 | 0.03583 | -0.018 | -45.757
-17.5 | -1.615 | 0.03263 | -0.018 | -49.488
-17 | -1.588 | 0.02964 | -0.019 | -53.569
-16.5 | -1.559 | 0.027 | -0.02 | -57.733
-16 | -1.527 | 0.02467 | -0.021 | -61.891
-15.5 | -1.492 | 0.02264 | -0.021 | -65.912
-15 | -1.456 | 0.02082 | -0.022 | -69.931
-14.5 | -1.417 | 0.01921 | -0.023 | -73.79
-14 | -1.376 | 0.01789 | -0.024 | -76.936
-13.5 | -1.333 | 0.01669 | -0.024 | -79.833
-13 | -1.287 | 0.01565 | -0.025 | -82.23
-12.5 | -1.239 | 0.01481 | -0.026 | -83.668
-12 | -1.19 | 0.01402 | -0.027 | -84.845
-11.5 | -1.138 | 0.01339 | -0.027 | -85.05
-11 | -1.085 | 0.01278 | -0.028 | -84.892
-10.5 | -1.031 | 0.01203 | -0.029 | -85.684
-10 | -0.975 | 0.01156 | -0.029 | -84.321
-9.5 | -0.917 | 0.01112 | -0.03 | -82.507
-9 | -0.859 | 0.01078 | -0.031 | -79.708
-8.5 | -0.799 | 0.01044 | -0.032 | -76.551
-8 | -0.739 | 0.01014 | -0.032 | -72.89
-7.5 | -0.678 | 0.00991 | -0.033 | -68.405
-7 | -0.616 | 0.0094 | -0.034 | -65.541
-6.5 | -0.553 | 0.00921 | -0.034 | -60.075
-6 | -0.49 | 0.00903 | -0.035 | -54.273
-5.5 | -0.426 | 0.00888 | -0.036 | -48.004
-5 | -0.362 | 0.00878 | -0.037 | -41.275
-4.5 | -0.298 | 0.0087 | -0.037 | -34.251
-4 | -0.233 | 0.00824 | -0.038 | -28.282
-3.5 | -0.168 | 0.0073 | -0.039 | -23.007
-3 | -0.103 | 0.00723 | -0.039 | -14.212
-2.5 | -0.037 | 0.00748 | -0.04 | -4.993
-2 | 0.028 | 0.0071 | -0.041 | 3.976
-1.5 | 0.094 | 0.00704 | -0.041 | 13.335
-1 | 0.16 | 0.00733 | -0.042 | 21.775
-0.5 | 0.225 | 0.00732 | -0.043 | 30.754
0 | 0.29 | 0.00697 | -0.043 | 41.662
0.5 | 0.355 | 0.00698 | -0.044 | 50.923
1 | 0.42 | 0.0081 | -0.045 | 51.89
1.5 | 0.485 | 0.00791 | -0.045 | 61.312
2 | 0.55 | 0.00804 | -0.046 | 68.346
2.5 | 0.614 | 0.00818 | -0.047 | 75.054
3 | 0.678 | 0.00836 | -0.047 | 81.104
3.5 | 0.742 | 0.00885 | -0.048 | 83.851
4 | 0.805 | 0.00902 | -0.048 | 89.252
4.5 | 0.868 | 0.00927 | -0.049 | 93.612
5 | 0.931 | 0.00956 | -0.05 | 97.385
5.5 | 0.993 | 0.00982 | -0.05 | 101.075
6 | 1.054 | 0.01015 | -0.051 | 103.824
6.5 | 1.114 | 0.01051 | -0.051 | 106.007
7 | 1.174 | 0.01091 | -0.052 | 107.611
7.5 | 1.233 | 0.01134 | -0.052 | 108.787
8 | 1.291 | 0.01201 | -0.053 | 107.565
8.5 | 1.348 | 0.01252 | -0.053 | 107.727
9 | 1.404 | 0.0131 | -0.054 | 107.229
9.5 | 1.459 | 0.01369 | -0.054 | 106.586
10 | 1.512 | 0.01437 | -0.055 | 105.218
10.5 | 1.564 | 0.01509 | -0.055 | 103.618
11 | 1.614 | 0.01588 | -0.056 | 101.608
11.5 | 1.663 | 0.01678 | -0.056 | 99.101
12 | 1.709 | 0.01776 | -0.056 | 96.229
12.5 | 1.754 | 0.01884 | -0.057 | 93.095
13 | 1.797 | 0.02 | -0.057 | 89.833
13.5 | 1.838 | 0.02132 | -0.057 | 86.217
14 | 1.877 | 0.02283 | -0.058 | 82.208
14.5 | 1.913 | 0.02441 | -0.058 | 78.376
15 | 1.948 | 0.02613 | -0.058 | 74.527
15.5 | 1.98 | 0.02799 | -0.058 | 70.721
16 | 2.009 | 0.03004 | -0.059 | 66.886
16.5 | 2.037 | 0.03233 | -0.059 | 63.005
17 | 2.062 | 0.03479 | -0.059 | 59.28
17.5 | 2.085 | 0.03738 | -0.059 | 55.765
18 | 2.105 | 0.04028 | -0.059 | 52.254
18.5 | 2.123 | 0.04333 | -0.059 | 48.991
19 | 2.139 | 0.04657 | -0.059 | 45.928
19.5 | 2.152 | 0.05008 | -0.059 | 42.982
20 | 2.163 | 0.05386 | -0.06 | 40.16

## 92. Re 7M Mach 0.10 (2)
BIGFOIL.COM POLAR EXPORT
NACA2324
NACA2324 |  |  |  | Cl Max: | 1.5729 | at alpha= | 19 | deg
XFOIL ncrit=9 |  |  |  | L/D Max: | 101.037 | at alpha= | 9 | deg
Re: | 7000000 |  |  | Cd Min: | 0.05843 | at alpha= | 20 | deg
Mach: | 0.1 |  |  | Cl=0 at alpha= | -1.5468 | deg
|  |  |  | @ Cl=0.1, Cd= | 0.0066866
|  |  |  | @ Cl=0.4, Cd= | 0.0067923
|  |  |  | @ Cl=0.6, Cd= | 0.0075242
alpha (deg) | Cl | Cd | Cm | Cl/Cd
-20 | -1.4471 | 0.03566 | -0.091 | -40.5805
-19.5 | -1.4193 | 0.03256 | -0.0928 | -43.5903
-19 | -1.394 | 0.02939 | -0.0943 | -47.4311
-18.5 | -1.3637 | 0.02667 | -0.0957 | -51.1324
-18 | -1.3266 | 0.02449 | -0.0972 | -54.169
-17.5 | -1.3044 | 0.02225 | -0.0958 | -58.6247
-17 | -1.2802 | 0.02024 | -0.0941 | -63.251
-16.5 | -1.2421 | 0.0187 | -0.0942 | -66.4225
-16 | -1.2028 | 0.01713 | -0.0943 | -70.216
-15.5 | -1.1658 | 0.01578 | -0.0937 | -73.8783
-15 | -1.1236 | 0.01472 | -0.0933 | -76.3315
-14.5 | -1.0878 | 0.01369 | -0.0916 | -79.4595
-14 | -1.048 | 0.01295 | -0.0901 | -80.9266
-13.5 | -1.0103 | 0.01215 | -0.0883 | -83.1523
-13 | -0.9666 | 0.01161 | -0.0871 | -83.2558
-12.5 | -0.9245 | 0.011 | -0.0857 | -84.0455
-12 | -0.877 | 0.01056 | -0.0849 | -83.0492
-11.5 | -0.8285 | 0.01008 | -0.0843 | -82.1925
-11 | -0.7718 | 0.00971 | -0.0852 | -79.4851
-10.5 | -0.6903 | 0.00935 | -0.0911 | -73.8289
-10 | -0.6324 | 0.00898 | -0.0921 | -70.4232
-9.5 | -0.5818 | 0.0087 | -0.0914 | -66.8736
-9 | -0.5378 | 0.00843 | -0.0893 | -63.796
-8.5 | -0.4972 | 0.00818 | -0.0864 | -60.7824
-8 | -0.4578 | 0.008 | -0.0831 | -57.225
-7.5 | -0.4183 | 0.00781 | -0.0797 | -53.5595
-7 | -0.383 | 0.00762 | -0.0754 | -50.2625
-6.5 | -0.3443 | 0.00748 | -0.0717 | -46.0294
-6 | -0.3083 | 0.00735 | -0.0674 | -41.9456
-5.5 | -0.2742 | 0.00723 | -0.0627 | -37.9253
-5 | -0.2397 | 0.00717 | -0.0579 | -33.431
-4.5 | -0.2132 | 0.00714 | -0.0514 | -29.8599
-4 | -0.1769 | 0.00706 | -0.047 | -25.0567
-3.5 | -0.1393 | 0.007 | -0.0428 | -19.9
-3 | -0.0999 | 0.007 | -0.039 | -14.2714
-2.5 | -0.0603 | 0.00692 | -0.0353 | -8.7139
-2 | -0.0271 | 0.00686 | -0.0301 | -3.9504
-1.5 | 0.0028 | 0.00682 | -0.0243 | 0.41056
-1 | 0.0427 | 0.00674 | -0.0205 | 6.3353
-0.5 | 0.081 | 0.00671 | -0.0165 | 12.0715
0 | 0.1216 | 0.00666 | -0.013 | 18.2583
0.5 | 0.1561 | 0.00663 | -0.0082 | 23.5445
1 | 0.1983 | 0.00659 | -0.0051 | 30.091
1.5 | 0.2383 | 0.00661 | -0.0015 | 36.0514
2 | 0.2795 | 0.00662 | 0.0019 | 42.2205
2.5 | 0.3218 | 0.00667 | 0.005 | 48.2459
3 | 0.3637 | 0.00675 | 0.0081 | 53.8815
3.5 | 0.4066 | 0.0068 | 0.011 | 59.7941
4 | 0.4458 | 0.00695 | 0.0145 | 64.1439
4.5 | 0.4896 | 0.00703 | 0.0172 | 69.6444
5 | 0.5274 | 0.00723 | 0.0209 | 72.9461
5.5 | 0.5695 | 0.00738 | 0.0237 | 77.168
6 | 0.6118 | 0.00758 | 0.0264 | 80.7124
6.5 | 0.6511 | 0.00788 | 0.0294 | 82.6269
7 | 0.7009 | 0.00809 | 0.0304 | 86.6378
7.5 | 0.7619 | 0.00836 | 0.0288 | 91.1364
8 | 0.8611 | 0.00877 | 0.019 | 98.187
8.5 | 0.9215 | 0.00918 | 0.0173 | 100.3813
9 | 0.974 | 0.00964 | 0.0172 | 101.0373
9.5 | 1.0213 | 0.01017 | 0.0179 | 100.4228
10 | 1.0687 | 0.01062 | 0.0187 | 100.6309
10.5 | 1.1126 | 0.01119 | 0.02 | 99.4281
11 | 1.1622 | 0.01202 | 0.0198 | 96.6889
11.5 | 1.2106 | 0.01302 | 0.0195 | 92.98
12 | 1.2517 | 0.01402 | 0.0207 | 89.2796
12.5 | 1.2756 | 0.0152 | 0.0249 | 83.9211
13 | 1.3194 | 0.01651 | 0.0247 | 79.9152
13.5 | 1.3609 | 0.01797 | 0.0246 | 75.7318
14 | 1.4021 | 0.0195 | 0.0243 | 71.9026
14.5 | 1.4398 | 0.02123 | 0.0243 | 67.8191
15 | 1.4737 | 0.02331 | 0.0243 | 63.2218
16 | 1.5358 | 0.0277 | 0.0247 | 55.444
16.5 | 1.5455 | 0.03039 | 0.0278 | 50.8555
17 | 1.5564 | 0.03316 | 0.0304 | 46.9361
17.5 | 1.5582 | 0.03692 | 0.0328 | 42.2048
18 | 1.5684 | 0.04021 | 0.0344 | 39.0052
18.5 | 1.5716 | 0.04422 | 0.0358 | 35.5405
19 | 1.5729 | 0.04853 | 0.0369 | 32.4109
19.5 | 1.5718 | 0.05315 | 0.0378 | 29.5729
20 | 1.5651 | 0.05843 | 0.0383 | 26.7859

## 93. Re 7M Mach 0.25 (1)
BIGFOIL.COM POLAR EXPORT
NACA2324
NACA2324 |  |  |  | Cl Max: | 2.056 | at alpha= | 19 | deg
JavaFoil+Calcfoil stall+Eppler ext transition |  |  |  | L/D Max: | 105.425 | at alpha= | 7.5 | deg
Re: | 7000000 |  |  | Cd Min: | 0.00698 | at alpha= | -2.5 | deg
Mach: | 0.25 |  |  | Cl=0 at alpha= | -2.2164 | deg
|  |  |  | @ Cl=0.1, Cd= | 0.0071888
|  |  |  | @ Cl=0.4, Cd= | 0.0079561
|  |  |  | @ Cl=0.6, Cd= | 0.0083427
alpha (deg) | Cl | Cd | Cm | Cl/Cd
-20 | -1.615 | 0.06803 | -0.015 | -23.738
-19.5 | -1.611 | 0.06207 | -0.016 | -25.961
-19 | -1.606 | 0.0561 | -0.016 | -28.627
-18.5 | -1.597 | 0.05075 | -0.017 | -31.469
-18 | -1.586 | 0.04563 | -0.018 | -34.752
-17.5 | -1.571 | 0.04112 | -0.018 | -38.205
-17 | -1.553 | 0.03714 | -0.019 | -41.814
-16.5 | -1.532 | 0.03342 | -0.02 | -45.839
-16 | -1.507 | 0.03009 | -0.021 | -50.096
-15.5 | -1.48 | 0.02718 | -0.022 | -54.436
-15 | -1.449 | 0.0247 | -0.022 | -58.654
-14.5 | -1.416 | 0.0225 | -0.023 | -62.899
-14 | -1.379 | 0.02056 | -0.024 | -67.093
-13.5 | -1.34 | 0.01896 | -0.025 | -70.667
-13 | -1.297 | 0.01755 | -0.026 | -73.892
-12.5 | -1.252 | 0.01634 | -0.026 | -76.651
-12 | -1.205 | 0.01537 | -0.027 | -78.41
-11.5 | -1.155 | 0.01428 | -0.028 | -80.91
-11 | -1.103 | 0.01352 | -0.029 | -81.617
-10.5 | -1.049 | 0.01284 | -0.029 | -81.717
-10 | -0.993 | 0.01228 | -0.03 | -80.909
-9.5 | -0.936 | 0.01177 | -0.031 | -79.522
-9 | -0.877 | 0.01133 | -0.032 | -77.411
-8.5 | -0.817 | 0.01093 | -0.032 | -74.744
-8 | -0.756 | 0.01059 | -0.033 | -71.421
-7.5 | -0.694 | 0.01002 | -0.034 | -69.215
-7 | -0.631 | 0.00975 | -0.035 | -64.682
-6.5 | -0.567 | 0.0095 | -0.035 | -59.689
-6 | -0.502 | 0.00932 | -0.036 | -53.898
-5.5 | -0.437 | 0.00917 | -0.037 | -47.677
-5 | -0.372 | 0.00872 | -0.038 | -42.639
-4.5 | -0.306 | 0.0086 | -0.038 | -35.548
-4 | -0.239 | 0.00846 | -0.039 | -28.266
-3.5 | -0.172 | 0.00832 | -0.04 | -20.74
-3 | -0.106 | 0.0082 | -0.04 | -12.877
-2.5 | -0.038 | 0.00698 | -0.041 | -5.496
-2 | 0.029 | 0.00723 | -0.042 | 4.008
-1.5 | 0.096 | 0.00719 | -0.042 | 13.415
-1 | 0.164 | 0.00717 | -0.043 | 22.85
-0.5 | 0.231 | 0.00711 | -0.044 | 32.488
0 | 0.298 | 0.00711 | -0.045 | 41.908
0.5 | 0.365 | 0.00793 | -0.045 | 45.991
1 | 0.432 | 0.00798 | -0.046 | 54.048
1.5 | 0.498 | 0.00811 | -0.047 | 61.418
2 | 0.564 | 0.00825 | -0.047 | 68.392
2.5 | 0.63 | 0.00842 | -0.048 | 74.834
3 | 0.696 | 0.00861 | -0.048 | 80.806
3.5 | 0.761 | 0.00884 | -0.049 | 86.082
4 | 0.826 | 0.00935 | -0.05 | 88.348
4.5 | 0.89 | 0.00963 | -0.05 | 92.42
5 | 0.954 | 0.0099 | -0.051 | 96.351
5.5 | 1.017 | 0.01024 | -0.052 | 99.254
6 | 1.079 | 0.01062 | -0.052 | 101.599
6.5 | 1.141 | 0.011 | -0.053 | 103.692
7 | 1.202 | 0.01146 | -0.053 | 104.85
7.5 | 1.261 | 0.01196 | -0.054 | 105.425
8 | 1.32 | 0.01253 | -0.054 | 105.304
8.5 | 1.377 | 0.01314 | -0.055 | 104.822
9 | 1.433 | 0.01401 | -0.055 | 102.287
9.5 | 1.487 | 0.01471 | -0.056 | 101.085
10 | 1.54 | 0.01553 | -0.056 | 99.125
10.5 | 1.591 | 0.01644 | -0.057 | 96.753
11 | 1.639 | 0.01741 | -0.057 | 94.16
11.5 | 1.686 | 0.01851 | -0.057 | 91.103
12 | 1.731 | 0.01974 | -0.058 | 87.689
12.5 | 1.773 | 0.02109 | -0.058 | 84.052
13 | 1.812 | 0.02259 | -0.058 | 80.207
13.5 | 1.849 | 0.02426 | -0.058 | 76.242
14 | 1.883 | 0.02609 | -0.059 | 72.196
14.5 | 1.915 | 0.02811 | -0.059 | 68.115
15 | 1.944 | 0.0304 | -0.059 | 63.943
15.5 | 1.969 | 0.033 | -0.059 | 59.664
16 | 1.991 | 0.03571 | -0.059 | 55.749
16.5 | 2.01 | 0.03868 | -0.06 | 51.97
17 | 2.027 | 0.04188 | -0.06 | 48.399
17.5 | 2.039 | 0.04541 | -0.06 | 44.896
18 | 2.048 | 0.04921 | -0.06 | 41.614
18.5 | 2.054 | 0.05328 | -0.06 | 38.543
19 | 2.056 | 0.05772 | -0.06 | 35.626
19.5 | 2.056 | 0.06243 | -0.06 | 32.932
20 | 2.051 | 0.06751 | -0.06 | 30.376

## 94. Re 7M Mach 0.25 (2)
BIGFOIL.COM POLAR EXPORT
NACA2324
NACA2324 |  |  |  | Cl Max: | 1.5174 | at alpha= | 17 | deg
XFOIL ncrit=9 |  |  |  | L/D Max: | 94.8736 | at alpha= | 8.5 | deg
Re: | 7000000 |  |  | Cd Min: | 0.07572 | at alpha= | 20 | deg
Mach: | 0.25 |  |  | Cl=0 at alpha= | -1.415 | deg
|  |  |  | @ Cl=0.1, Cd= | 0.00685
|  |  |  | @ Cl=0.4, Cd= | 0.0070025
|  |  |  | @ Cl=0.6, Cd= | 0.0078713
alpha (deg) | Cl | Cd | Cm | Cl/Cd
-20 | -1.3849 | 0.04925 | -0.0993 | -28.1198
-19.5 | -1.3774 | 0.0438 | -0.1018 | -31.4475
-19 | -1.3615 | 0.0392 | -0.1039 | -34.7321
-18.5 | -1.3373 | 0.03536 | -0.1058 | -37.8196
-18 | -1.3127 | 0.03168 | -0.1074 | -41.4362
-17 | -1.2692 | 0.02588 | -0.1058 | -49.0417
-16.5 | -1.242 | 0.02326 | -0.1053 | -53.3964
-16 | -1.2071 | 0.02102 | -0.1053 | -57.4263
-15.5 | -1.164 | 0.01916 | -0.1059 | -60.7516
-15 | -1.1315 | 0.0174 | -0.1044 | -65.0287
-14.5 | -1.0903 | 0.01606 | -0.1035 | -67.8892
-14 | -1.0554 | 0.01481 | -0.1014 | -71.2627
-13.5 | -1.0165 | 0.01383 | -0.0995 | -73.4996
-13 | -0.9774 | 0.01291 | -0.0975 | -75.7088
-12.5 | -0.9331 | 0.0122 | -0.0959 | -76.4836
-12 | -0.8887 | 0.0115 | -0.0943 | -77.2783
-11.5 | -0.8397 | 0.01095 | -0.0932 | -76.6849
-11 | -0.7878 | 0.01042 | -0.0927 | -75.6046
-10.5 | -0.728 | 0.00996 | -0.0935 | -73.0924
-10 | -0.6476 | 0.00954 | -0.0983 | -67.8826
-9.5 | -0.5923 | 0.00915 | -0.0981 | -64.7322
-9 | -0.5443 | 0.00881 | -0.0963 | -61.7821
-8.5 | -0.4997 | 0.00854 | -0.0936 | -58.5129
-8 | -0.458 | 0.00831 | -0.0903 | -55.1143
-7.5 | -0.4204 | 0.00807 | -0.0861 | -52.0942
-7 | -0.3807 | 0.0079 | -0.0822 | -48.1899
-6.5 | -0.343 | 0.00773 | -0.0778 | -44.3726
-6 | -0.3057 | 0.00755 | -0.0733 | -40.4901
-5.5 | -0.2689 | 0.00742 | -0.0686 | -36.2399
-5 | -0.2336 | 0.00734 | -0.0635 | -31.8256
-4.5 | -0.2026 | 0.00725 | -0.0575 | -27.9448
-4 | -0.1779 | 0.00724 | -0.0501 | -24.5718
-3.5 | -0.1408 | 0.00717 | -0.0453 | -19.6374
-3 | -0.1047 | 0.00711 | -0.0404 | -14.7257
-2.5 | -0.0728 | 0.00706 | -0.0345 | -10.3116
-2 | -0.0424 | 0.007 | -0.0282 | -6.0571
-1.5 | -0.0067 | 0.00695 | -0.0232 | -0.96403
-1 | 0.0327 | 0.00689 | -0.0189 | 4.746
-0.5 | 0.073 | 0.00685 | -0.0148 | 10.6569
0 | 0.1112 | 0.00685 | -0.0103 | 16.2336
0.5 | 0.1508 | 0.00679 | -0.0061 | 22.2091
1 | 0.1921 | 0.00675 | -0.0023 | 28.4593
1.5 | 0.2308 | 0.0068 | 0.002 | 33.9412
2 | 0.276 | 0.00679 | 0.005 | 40.648
2.5 | 0.3177 | 0.00688 | 0.0086 | 46.1773
3 | 0.3603 | 0.00693 | 0.0121 | 51.9913
3.5 | 0.4041 | 0.00701 | 0.0153 | 57.6462
4 | 0.4461 | 0.00714 | 0.0187 | 62.479
4.5 | 0.4866 | 0.00732 | 0.0224 | 66.4754
5 | 0.5311 | 0.00747 | 0.0253 | 71.0977
5.5 | 0.5709 | 0.00773 | 0.0289 | 73.8551
6 | 0.6162 | 0.00795 | 0.0315 | 77.5094
6.5 | 0.6627 | 0.00824 | 0.0336 | 80.4248
7 | 0.7117 | 0.00862 | 0.035 | 82.5638
7.5 | 0.7846 | 0.00896 | 0.0315 | 87.567
8 | 0.88 | 0.00944 | 0.0232 | 93.2203
8.5 | 0.9383 | 0.00989 | 0.0225 | 94.8736
9 | 0.9896 | 0.01044 | 0.0231 | 94.7893
9.5 | 1.0369 | 0.01108 | 0.0243 | 93.583
10 | 1.0813 | 0.01177 | 0.0259 | 91.8692
10.5 | 1.1237 | 0.01258 | 0.0277 | 89.3243
11 | 1.1785 | 0.01354 | 0.0271 | 87.0384
11.5 | 1.2254 | 0.01486 | 0.0273 | 82.463
12 | 1.2608 | 0.01626 | 0.0295 | 77.54
12.5 | 1.2864 | 0.01789 | 0.0331 | 71.9061
13 | 1.3315 | 0.01946 | 0.0329 | 68.4224
13.5 | 1.3717 | 0.02135 | 0.033 | 64.2482
14 | 1.4079 | 0.02357 | 0.0331 | 59.7327
14.5 | 1.4395 | 0.02608 | 0.0334 | 55.1956
15 | 1.4739 | 0.02889 | 0.0327 | 51.0177
15.5 | 1.5045 | 0.0319 | 0.0322 | 47.163
16 | 1.5109 | 0.03525 | 0.0351 | 42.8624
16.5 | 1.5162 | 0.03883 | 0.0378 | 39.0471
17 | 1.5174 | 0.04293 | 0.04 | 35.3459
17.5 | 1.5173 | 0.0474 | 0.0416 | 32.0105
18 | 1.5134 | 0.05234 | 0.0429 | 28.9148
18.5 | 1.5077 | 0.05768 | 0.0437 | 26.139
19 | 1.4996 | 0.06337 | 0.0441 | 23.6642
19.5 | 1.4844 | 0.06984 | 0.0441 | 21.2543
20 | 1.4771 | 0.07572 | 0.0438 | 19.5074

## 95. Re 7M Mach 0.50 (1)
BIGFOIL.COM POLAR EXPORT
NACA2324
NACA2324 |  |  |  | Cl Max: | 1.666 | at alpha= | 11.5 | deg
JavaFoil+Calcfoil stall+Eppler ext transition |  |  |  | L/D Max: | 90.916 | at alpha= | 5.5 | deg
Re: | 7000000 |  |  | Cd Min: | 0.00808 | at alpha= | 0 | deg
Mach: | 0.5 |  |  | Cl=0 at alpha= | -2.2133 | deg
|  |  |  | @ Cl=0.1, Cd= | 0.0087547
|  |  |  | @ Cl=0.4, Cd= | 0.0081811
|  |  |  | @ Cl=0.6, Cd= | 0.0089074
alpha (deg) | Cl | Cd | Cm | Cl/Cd
-17 | -0.889 | 0.1207 | -0.016 | -7.364
-16.5 | -0.85 | 0.11761 | -0.016 | -7.228
-16 | -0.826 | 0.11285 | -0.017 | -7.315
-15.5 | -0.802 | 0.10517 | -0.018 | -7.628
-15 | -0.784 | 0.09285 | -0.02 | -8.441
-14.5 | -0.762 | 0.08272 | -0.021 | -9.211
-14 | -0.73 | 0.08283 | -0.022 | -8.818
-13.5 | -1.012 | 0.05813 | -0.024 | -17.409
-13 | -1.115 | 0.04418 | -0.026 | -25.237
-12.5 | -1.15 | 0.03575 | -0.027 | -32.16
-12 | -1.156 | 0.02977 | -0.029 | -38.832
-11.5 | -1.143 | 0.02524 | -0.03 | -45.301
-11 | -1.118 | 0.0219 | -0.031 | -51.056
-10.5 | -1.084 | 0.0194 | -0.032 | -55.859
-10 | -1.042 | 0.01744 | -0.033 | -59.709
-9.5 | -0.993 | 0.01595 | -0.034 | -62.256
-9 | -0.939 | 0.01471 | -0.035 | -63.857
-8.5 | -0.882 | 0.01348 | -0.036 | -65.398
-8 | -0.821 | 0.01266 | -0.037 | -64.837
-7.5 | -0.757 | 0.01194 | -0.038 | -63.374
-7 | -0.691 | 0.01135 | -0.038 | -60.871
-6.5 | -0.623 | 0.01088 | -0.039 | -57.28
-6 | -0.554 | 0.01021 | -0.04 | -54.201
-5.5 | -0.483 | 0.00986 | -0.041 | -48.979
-5 | -0.411 | 0.00956 | -0.042 | -43.024
-4.5 | -0.339 | 0.00905 | -0.043 | -37.441
-4 | -0.265 | 0.00876 | -0.043 | -30.298
-3.5 | -0.192 | 0.00852 | -0.044 | -22.487
-3 | -0.117 | 0.00907 | -0.045 | -12.933
-2.5 | -0.043 | 0.00893 | -0.046 | -4.781
-2 | 0.032 | 0.0088 | -0.047 | 3.665
-1.5 | 0.107 | 0.00875 | -0.047 | 12.271
-1 | 0.182 | 0.00873 | -0.048 | 20.907
-0.5 | 0.257 | 0.00872 | -0.049 | 29.511
0 | 0.332 | 0.00808 | -0.05 | 41.018
0.5 | 0.406 | 0.00819 | -0.05 | 49.552
1 | 0.48 | 0.00859 | -0.051 | 55.838
1.5 | 0.553 | 0.00874 | -0.052 | 63.277
2 | 0.626 | 0.009 | -0.053 | 69.542
2.5 | 0.699 | 0.00929 | -0.053 | 75.17
3 | 0.771 | 0.00961 | -0.054 | 80.156
3.5 | 0.842 | 0.00999 | -0.055 | 84.251
4 | 0.912 | 0.01042 | -0.055 | 87.556
4.5 | 0.982 | 0.01093 | -0.056 | 89.819
5 | 1.05 | 0.01168 | -0.057 | 89.922
5.5 | 1.117 | 0.01228 | -0.057 | 90.916
6 | 1.182 | 0.01301 | -0.058 | 90.847
6.5 | 1.246 | 0.01382 | -0.058 | 90.129
7 | 1.307 | 0.01474 | -0.059 | 88.697
7.5 | 1.366 | 0.01579 | -0.059 | 86.55
8 | 1.422 | 0.017 | -0.06 | 83.644
8.5 | 1.474 | 0.01858 | -0.06 | 79.351
9 | 1.523 | 0.02024 | -0.06 | 75.211
9.5 | 1.566 | 0.02215 | -0.061 | 70.674
10 | 1.603 | 0.02441 | -0.061 | 65.665
10.5 | 1.633 | 0.02712 | -0.061 | 60.224
11 | 1.655 | 0.03034 | -0.061 | 54.551
11.5 | 1.666 | 0.03421 | -0.061 | 48.704
12 | 1.663 | 0.03898 | -0.061 | 42.666
12.5 | 1.639 | 0.04481 | -0.061 | 36.571
13 | 1.582 | 0.05232 | -0.06 | 30.245
13.5 | 1.443 | 0.06367 | -0.06 | 22.661
14 | 1.038 | 0.07992 | -0.058 | 12.989
14.5 | 1.068 | 0.08185 | -0.059 | 13.045
15 | 1.099 | 0.08123 | -0.059 | 13.529
15.5 | 1.128 | 0.08422 | -0.059 | 13.393
16 | 1.153 | 0.08945 | -0.059 | 12.892
16.5 | 1.178 | 0.09637 | -0.059 | 12.228

## 96. Re 7M Mach 0.50 (2)
BIGFOIL.COM POLAR EXPORT
NACA2324
NACA2324 |  |  |  | Cl Max: | 1.3083 | at alpha= | 15 | deg
XFOIL ncrit=9 |  |  |  | L/D Max: | 68.678 | at alpha= | 8 | deg
Re: | 7000000 |  |  | Cd Min: | 0.13983 | at alpha= | 20 | deg
Mach: | 0.5 |  |  | Cl=0 at alpha= | -0.89421 | deg
|  |  |  | @ Cl=0.1, Cd= | 0.0076713
|  |  |  | @ Cl=0.4, Cd= | 0.0082039
|  |  |  | @ Cl=0.6, Cd= | 0.0097416
alpha (deg) | Cl | Cd | Cm | Cl/Cd
-20 | -0.849 | 0.1278 | -0.0956 | -6.6432
-19.5 | -0.861 | 0.11757 | -0.1038 | -7.3233
-19 | -0.8921 | 0.10615 | -0.1123 | -8.4041
-18.5 | -0.9214 | 0.09531 | -0.1203 | -9.6674
-18 | -0.9531 | 0.08489 | -0.1274 | -11.2275
-17 | -1.0299 | 0.06644 | -0.1349 | -15.5012
-16.5 | -1.0554 | 0.05835 | -0.1378 | -18.0874
-16 | -1.0665 | 0.0512 | -0.1404 | -20.8301
-15.5 | -1.0618 | 0.04516 | -0.1423 | -23.512
-15 | -1.0574 | 0.03919 | -0.1441 | -26.9814
-14.5 | -1.0458 | 0.03439 | -0.1439 | -30.41
-14 | -1.016 | 0.03036 | -0.1443 | -33.4651
-13.5 | -0.9991 | 0.02673 | -0.1422 | -37.3775
-13 | -0.9684 | 0.02405 | -0.1399 | -40.2661
-12.5 | -0.94 | 0.02131 | -0.1374 | -44.1107
-12 | -0.8993 | 0.01928 | -0.1351 | -46.6442
-11.5 | -0.8592 | 0.01733 | -0.1326 | -49.5788
-11 | -0.8112 | 0.01583 | -0.1303 | -51.2445
-10.5 | -0.7631 | 0.01442 | -0.1279 | -52.9196
-10 | -0.7113 | 0.01323 | -0.1256 | -53.7642
-9.5 | -0.6507 | 0.01229 | -0.1244 | -52.9455
-9 | -0.5723 | 0.01147 | -0.1262 | -49.8954
-8.5 | -0.5156 | 0.01073 | -0.124 | -48.0522
-8 | -0.4652 | 0.01015 | -0.1205 | -45.8325
-7.5 | -0.417 | 0.0097 | -0.1162 | -42.9897
-7 | -0.3731 | 0.00931 | -0.1111 | -40.0752
-6.5 | -0.3339 | 0.00896 | -0.105 | -37.2656
-6 | -0.2947 | 0.00869 | -0.0988 | -33.9125
-5.5 | -0.2543 | 0.00848 | -0.0927 | -29.9882
-5 | -0.2182 | 0.00827 | -0.0857 | -26.3845
-4.5 | -0.185 | 0.0081 | -0.0781 | -22.8395
-4 | -0.1526 | 0.008 | -0.0703 | -19.075
-3.5 | -0.1273 | 0.00793 | -0.061 | -16.053
-3 | -0.1429 | 0.00784 | -0.0436 | -18.227
-2.5 | -0.1184 | 0.00782 | -0.0341 | -15.1407
-2 | -0.0857 | 0.00773 | -0.0263 | -11.0867
-1.5 | -0.0508 | 0.0077 | -0.0189 | -6.5974
-1 | -0.0084 | 0.00766 | -0.013 | -1.0966
-0.5 | 0.0313 | 0.00768 | -0.0067 | 4.0755
0 | 0.079 | 0.00765 | -0.002 | 10.3268
0.5 | 0.1185 | 0.00769 | 0.0042 | 15.4096
1 | 0.165 | 0.00765 | 0.0091 | 21.5686
1.5 | 0.2076 | 0.00765 | 0.0146 | 27.1373
2 | 0.2502 | 0.00771 | 0.0201 | 32.4514
2.5 | 0.2987 | 0.00779 | 0.0244 | 38.344
3 | 0.3427 | 0.008 | 0.0295 | 42.8375
3.5 | 0.3937 | 0.00816 | 0.0333 | 48.2475
4 | 0.4382 | 0.00847 | 0.0381 | 51.7355
4.5 | 0.4905 | 0.00873 | 0.0416 | 56.1856
5 | 0.537 | 0.00918 | 0.0458 | 58.4967
5.5 | 0.5887 | 0.00964 | 0.049 | 61.0685
6 | 0.6454 | 0.01015 | 0.0511 | 63.5862
6.5 | 0.7069 | 0.01081 | 0.0521 | 65.3932
7 | 0.7853 | 0.01162 | 0.0496 | 67.5818
8 | 0.9299 | 0.01354 | 0.0466 | 68.678
8.5 | 0.9827 | 0.01472 | 0.0484 | 66.7595
9 | 1.0313 | 0.0161 | 0.0507 | 64.0559
9.5 | 1.074 | 0.01775 | 0.0533 | 60.507
10 | 1.1101 | 0.01966 | 0.0564 | 56.4649
10.5 | 1.1623 | 0.02204 | 0.0564 | 52.7359
11 | 1.2027 | 0.02498 | 0.0572 | 48.1465
11.5 | 1.2332 | 0.02803 | 0.0594 | 43.9957
12 | 1.2423 | 0.03164 | 0.0638 | 39.2636
12.5 | 1.2622 | 0.03597 | 0.0645 | 35.0904
13 | 1.2838 | 0.0404 | 0.0647 | 31.7772
13.5 | 1.2951 | 0.04585 | 0.0642 | 28.2465
14 | 1.3015 | 0.05198 | 0.063 | 25.0385
14.5 | 1.3028 | 0.05876 | 0.0611 | 22.1715
15 | 1.3083 | 0.06592 | 0.0578 | 19.8468
15.5 | 1.2858 | 0.0731 | 0.0581 | 17.5896
16 | 1.2666 | 0.08007 | 0.0583 | 15.8187
16.5 | 1.2452 | 0.08741 | 0.058 | 14.2455
17 | 1.2301 | 0.09442 | 0.0574 | 13.028
17.5 | 1.2129 | 0.10195 | 0.056 | 11.897
18 | 1.2001 | 0.10931 | 0.0543 | 10.9789
18.5 | 1.1855 | 0.11709 | 0.0519 | 10.1247
19 | 1.1782 | 0.12439 | 0.0495 | 9.4718
19.5 | 1.1672 | 0.13215 | 0.0465 | 8.8324
20 | 1.1592 | 0.13983 | 0.0433 | 8.2901

## 97. Re 8M Mach 0.00 (1)
BIGFOIL.COM POLAR EXPORT
NACA2324
NACA2324 |  |  |  | Cl Max: | 2.179 | at alpha= | 20 | deg
JavaFoil+Calcfoil stall+Eppler ext transition |  |  |  | L/D Max: | 109.323 | at alpha= | 9 | deg
Re: | 8000000 |  |  | Cd Min: | 0.00715 | at alpha= | -3.5 | deg
Mach: | 0 |  |  | Cl=0 at alpha= | -2.2154 | deg
|  |  |  | @ Cl=0.1, Cd= | 0.0072736
|  |  |  | @ Cl=0.4, Cd= | 0.0072128
|  |  |  | @ Cl=0.6, Cd= | 0.0080525
alpha (deg) | Cl | Cd | Cm | Cl/Cd
-20 | -1.732 | 0.04864 | -0.015 | -35.614
-19.5 | -1.714 | 0.04448 | -0.016 | -38.538
-19 | -1.694 | 0.04055 | -0.016 | -41.781
-18.5 | -1.672 | 0.03686 | -0.017 | -45.374
-18 | -1.649 | 0.03341 | -0.018 | -49.35
-17.5 | -1.622 | 0.03047 | -0.018 | -53.239
-17 | -1.594 | 0.02779 | -0.019 | -57.368
-16.5 | -1.564 | 0.02541 | -0.02 | -61.538
-16 | -1.531 | 0.02323 | -0.021 | -65.879
-15.5 | -1.495 | 0.02137 | -0.021 | -69.974
-15 | -1.458 | 0.01973 | -0.022 | -73.872
-14.5 | -1.418 | 0.01832 | -0.023 | -77.388
-14 | -1.376 | 0.01708 | -0.023 | -80.584
-13.5 | -1.332 | 0.01601 | -0.024 | -83.19
-13 | -1.286 | 0.01508 | -0.025 | -85.275
-12.5 | -1.238 | 0.01427 | -0.026 | -86.698
-12 | -1.188 | 0.01357 | -0.026 | -87.486
-11.5 | -1.136 | 0.01297 | -0.027 | -87.605
-11 | -1.082 | 0.01243 | -0.028 | -87.062
-10.5 | -1.028 | 0.01195 | -0.029 | -86.025
-10 | -0.972 | 0.01128 | -0.029 | -86.118
-9.5 | -0.914 | 0.01088 | -0.03 | -84.023
-9 | -0.856 | 0.01052 | -0.031 | -81.335
-8.5 | -0.796 | 0.01025 | -0.032 | -77.738
-8 | -0.736 | 0.00996 | -0.032 | -73.939
-7.5 | -0.675 | 0.00974 | -0.033 | -69.339
-7 | -0.613 | 0.00955 | -0.034 | -64.211
-6.5 | -0.551 | 0.00906 | -0.034 | -60.81
-6 | -0.488 | 0.00888 | -0.035 | -54.913
-5.5 | -0.424 | 0.00876 | -0.036 | -48.456
-5 | -0.361 | 0.00866 | -0.036 | -41.622
-4.5 | -0.296 | 0.00857 | -0.037 | -34.611
-4 | -0.232 | 0.00843 | -0.038 | -27.509
-3.5 | -0.167 | 0.00715 | -0.038 | -23.39
-3 | -0.102 | 0.00744 | -0.039 | -13.758
-2.5 | -0.037 | 0.00736 | -0.04 | -5.053
-2 | 0.028 | 0.0073 | -0.041 | 3.845
-1.5 | 0.093 | 0.00728 | -0.041 | 12.832
-1 | 0.159 | 0.00722 | -0.042 | 21.987
-0.5 | 0.224 | 0.0072 | -0.043 | 31.117
0 | 0.289 | 0.00722 | -0.043 | 39.995
0.5 | 0.354 | 0.00722 | -0.044 | 49.023
1 | 0.418 | 0.00721 | -0.044 | 58.012
1.5 | 0.483 | 0.00803 | -0.045 | 60.109
2 | 0.547 | 0.00792 | -0.046 | 69.093
2.5 | 0.611 | 0.00808 | -0.046 | 75.698
3 | 0.675 | 0.00852 | -0.047 | 79.272
3.5 | 0.739 | 0.00869 | -0.048 | 85
4 | 0.802 | 0.00892 | -0.048 | 89.909
4.5 | 0.864 | 0.00916 | -0.049 | 94.307
5 | 0.927 | 0.00939 | -0.049 | 98.64
5.5 | 0.988 | 0.00968 | -0.05 | 102.082
6 | 1.049 | 0.01001 | -0.051 | 104.827
6.5 | 1.11 | 0.01036 | -0.051 | 107.135
7 | 1.17 | 0.01095 | -0.052 | 106.767
7.5 | 1.229 | 0.01134 | -0.052 | 108.369
8 | 1.287 | 0.0118 | -0.053 | 109.072
8.5 | 1.343 | 0.0123 | -0.053 | 109.189
9 | 1.399 | 0.0128 | -0.054 | 109.323
9.5 | 1.454 | 0.01341 | -0.054 | 108.453
10 | 1.507 | 0.01401 | -0.055 | 107.636
10.5 | 1.559 | 0.01471 | -0.055 | 106.047
11 | 1.61 | 0.01548 | -0.055 | 104.024
11.5 | 1.659 | 0.01629 | -0.056 | 101.816
12 | 1.706 | 0.0172 | -0.056 | 99.182
12.5 | 1.751 | 0.01817 | -0.057 | 96.387
13 | 1.795 | 0.01927 | -0.057 | 93.116
13.5 | 1.836 | 0.02049 | -0.057 | 89.613
14 | 1.876 | 0.02193 | -0.058 | 85.534
14.5 | 1.913 | 0.02336 | -0.058 | 81.9
15 | 1.949 | 0.02497 | -0.058 | 78.042
15.5 | 1.982 | 0.0267 | -0.058 | 74.214
16 | 2.013 | 0.0286 | -0.058 | 70.364
16.5 | 2.041 | 0.03069 | -0.059 | 66.509
17 | 2.068 | 0.03296 | -0.059 | 62.753
17.5 | 2.092 | 0.03538 | -0.059 | 59.135
18 | 2.114 | 0.03808 | -0.059 | 55.5
18.5 | 2.133 | 0.04089 | -0.059 | 52.181
19 | 2.151 | 0.04392 | -0.059 | 48.974
19.5 | 2.167 | 0.0472 | -0.059 | 45.899
20 | 2.179 | 0.05076 | -0.06 | 42.929

## 98. Re 8M Mach 0.00 (2)
BIGFOIL.COM POLAR EXPORT
NACA2324
NACA2324 |  |  |  | Cl Max: | 1.6013 | at alpha= | 19 | deg
XFOIL ncrit=9 |  |  |  | L/D Max: | 104.422 | at alpha= | 9 | deg
Re: | 8000000 |  |  | Cd Min: | 0.05372 | at alpha= | 20 | deg
Mach: | 0 |  |  | Cl=0 at alpha= | -1.6546 | deg
|  |  |  | @ Cl=0.1, Cd= | 0.00656
|  |  |  | @ Cl=0.4, Cd= | 0.006649
|  |  |  | @ Cl=0.6, Cd= | 0.0073996
alpha (deg) | Cl | Cd | Cm | Cl/Cd
-20 | -1.4562 | 0.03233 | -0.0912 | -45.0418
-19.5 | -1.4279 | 0.02945 | -0.0928 | -48.4856
-19 | -1.3969 | 0.02693 | -0.0942 | -51.8715
-18.5 | -1.3653 | 0.0245 | -0.0954 | -55.7265
-18 | -1.3293 | 0.02245 | -0.0966 | -59.2116
-17.5 | -1.3143 | 0.02059 | -0.093 | -63.832
-17 | -1.2854 | 0.01874 | -0.0921 | -68.5912
-16.5 | -1.2477 | 0.01728 | -0.092 | -72.2049
-15.5 | -1.1696 | 0.0148 | -0.0913 | -79.027
-15 | -1.131 | 0.01389 | -0.0901 | -81.4255
-14.5 | -1.0954 | 0.01302 | -0.0883 | -84.1321
-14 | -1.0572 | 0.0123 | -0.0866 | -85.9512
-13.5 | -1.0156 | 0.01168 | -0.0853 | -86.9521
-13 | -0.9736 | 0.01111 | -0.084 | -87.6328
-12.5 | -0.9287 | 0.01061 | -0.083 | -87.5306
-12 | -0.8809 | 0.01018 | -0.0824 | -86.5324
-11.5 | -0.8304 | 0.00977 | -0.0822 | -84.9949
-11 | -0.7694 | 0.00944 | -0.084 | -81.5042
-10.5 | -0.6863 | 0.00906 | -0.0904 | -75.7506
-10 | -0.632 | 0.00872 | -0.0908 | -72.4771
-9.5 | -0.5831 | 0.00848 | -0.0898 | -68.7618
-9 | -0.5403 | 0.00819 | -0.0875 | -65.9707
-8.5 | -0.5 | 0.00799 | -0.0845 | -62.5782
-8 | -0.4596 | 0.00781 | -0.0815 | -58.8476
-7.5 | -0.423 | 0.00762 | -0.0776 | -55.5118
-7 | -0.3858 | 0.00748 | -0.0738 | -51.5775
-6.5 | -0.3482 | 0.00735 | -0.0699 | -47.3741
-6 | -0.314 | 0.00719 | -0.0653 | -43.6718
-5.5 | -0.277 | 0.00708 | -0.0613 | -39.1243
-5 | -0.2433 | 0.00703 | -0.0564 | -34.6088
-4.5 | -0.2178 | 0.00701 | -0.0498 | -31.0699
-4 | -0.1784 | 0.00697 | -0.0461 | -25.5954
-3.5 | -0.1385 | 0.0069 | -0.0425 | -20.0725
-3 | -0.099 | 0.00684 | -0.0388 | -14.4737
-2.5 | -0.0605 | 0.00681 | -0.0349 | -8.884
-2 | -0.0201 | 0.00677 | -0.0314 | -2.969
-1.5 | 0.009 | 0.0067 | -0.0254 | 1.3433
-1 | 0.045 | 0.00663 | -0.021 | 6.7873
-0.5 | 0.0853 | 0.00656 | -0.0174 | 13.003
0 | 0.125 | 0.00656 | -0.0138 | 19.0549
0.5 | 0.1638 | 0.00651 | -0.01 | 25.1613
1 | 0.2017 | 0.00647 | -0.006 | 31.1747
1.5 | 0.243 | 0.00648 | -0.0027 | 37.5
2 | 0.2861 | 0.00647 | 0.0001 | 44.2195
2.5 | 0.3246 | 0.00655 | 0.0039 | 49.5573
3 | 0.3684 | 0.00658 | 0.0066 | 55.9878
3.5 | 0.4096 | 0.00667 | 0.0097 | 61.4093
4 | 0.45 | 0.00676 | 0.013 | 66.568
4.5 | 0.4913 | 0.00692 | 0.016 | 70.9971
5 | 0.5333 | 0.00703 | 0.0189 | 75.8606
5.5 | 0.5699 | 0.00727 | 0.0227 | 78.3906
6 | 0.6117 | 0.00745 | 0.0254 | 82.1074
6.5 | 0.6543 | 0.00766 | 0.0278 | 85.4178
7 | 0.6975 | 0.00795 | 0.0299 | 87.7358
7.5 | 0.7542 | 0.00819 | 0.0292 | 92.0879
8 | 0.8479 | 0.0086 | 0.0204 | 98.593
8.5 | 0.9208 | 0.00893 | 0.0161 | 103.1131
9 | 0.9753 | 0.00934 | 0.0155 | 104.4218
9.5 | 1.0236 | 0.00984 | 0.016 | 104.0244
10 | 1.0693 | 0.01036 | 0.0169 | 103.2143
10.5 | 1.1126 | 0.01092 | 0.0182 | 101.8864
11 | 1.1567 | 0.01148 | 0.0193 | 100.7578
11.5 | 1.2074 | 0.01235 | 0.0187 | 97.7652
12 | 1.2502 | 0.01339 | 0.0193 | 93.3682
12.5 | 1.2858 | 0.01441 | 0.0213 | 89.2297
13 | 1.3101 | 0.01572 | 0.0249 | 83.3397
13.5 | 1.3547 | 0.01696 | 0.0245 | 79.8762
14 | 1.3963 | 0.01838 | 0.0242 | 75.9684
14.5 | 1.4334 | 0.02001 | 0.0243 | 71.6342
15 | 1.4694 | 0.02176 | 0.0244 | 67.5276
15.5 | 1.5054 | 0.02388 | 0.0237 | 63.0402
16 | 1.5472 | 0.02605 | 0.0218 | 59.3935
16.5 | 1.5609 | 0.02838 | 0.0247 | 55
17 | 1.5698 | 0.03111 | 0.0277 | 50.4597
17.5 | 1.5796 | 0.03405 | 0.0301 | 46.3906
18 | 1.5887 | 0.03728 | 0.0319 | 42.6153
18.5 | 1.5934 | 0.041 | 0.0335 | 38.8634
19 | 1.6013 | 0.04461 | 0.0347 | 35.8955
20 | 1.5987 | 0.05372 | 0.0365 | 29.7599

## 99. Re 8M Mach 0.10 (1)
BIGFOIL.COM POLAR EXPORT
NACA2324
NACA2324 |  |  |  | Cl Max: | 2.166 | at alpha= | 20 | deg
JavaFoil+Calcfoil stall+Eppler ext transition |  |  |  | L/D Max: | 108.702 | at alpha= | 8.5 | deg
Re: | 8000000 |  |  | Cd Min: | 0.00719 | at alpha= | -3.5 | deg
Mach: | 0.1 |  |  | Cl=0 at alpha= | -2.2154 | deg
|  |  |  | @ Cl=0.1, Cd= | 0.0073045
|  |  |  | @ Cl=0.4, Cd= | 0.00725
|  |  |  | @ Cl=0.6, Cd= | 0.0080872
alpha (deg) | Cl | Cd | Cm | Cl/Cd
-20 | -1.719 | 0.0509 | -0.015 | -33.78
-19.5 | -1.703 | 0.04648 | -0.016 | -36.642
-19 | -1.685 | 0.04233 | -0.016 | -39.803
-18.5 | -1.665 | 0.03834 | -0.017 | -43.417
-18 | -1.642 | 0.03481 | -0.018 | -47.173
-17.5 | -1.618 | 0.03168 | -0.018 | -51.064
-17 | -1.59 | 0.02889 | -0.019 | -55.054
-16.5 | -1.561 | 0.02632 | -0.02 | -59.306
-16 | -1.529 | 0.02399 | -0.021 | -63.734
-15.5 | -1.495 | 0.02203 | -0.021 | -67.839
-15 | -1.458 | 0.02032 | -0.022 | -71.737
-14.5 | -1.419 | 0.01879 | -0.023 | -75.5
-14 | -1.378 | 0.01746 | -0.024 | -78.921
-13.5 | -1.334 | 0.01634 | -0.024 | -81.66
-13 | -1.288 | 0.01538 | -0.025 | -83.777
-12.5 | -1.24 | 0.01451 | -0.026 | -85.501
-12 | -1.191 | 0.01378 | -0.027 | -86.4
-11.5 | -1.139 | 0.01315 | -0.027 | -86.641
-11 | -1.086 | 0.0126 | -0.028 | -86.211
-10.5 | -1.031 | 0.01185 | -0.029 | -87.057
-10 | -0.975 | 0.01139 | -0.029 | -85.656
-9.5 | -0.918 | 0.011 | -0.03 | -83.447
-9 | -0.859 | 0.01063 | -0.031 | -80.854
-8.5 | -0.8 | 0.0103 | -0.032 | -77.612
-8 | -0.739 | 0.01005 | -0.032 | -73.564
-7.5 | -0.678 | 0.00982 | -0.033 | -69.04
-7 | -0.616 | 0.00959 | -0.034 | -64.199
-6.5 | -0.553 | 0.0091 | -0.034 | -60.821
-6 | -0.49 | 0.00894 | -0.035 | -54.817
-5.5 | -0.426 | 0.00881 | -0.036 | -48.391
-5 | -0.362 | 0.00871 | -0.037 | -41.582
-4.5 | -0.298 | 0.00861 | -0.037 | -34.58
-4 | -0.233 | 0.00812 | -0.038 | -28.696
-3.5 | -0.168 | 0.00719 | -0.039 | -23.381
-3 | -0.103 | 0.00746 | -0.039 | -13.78
-2.5 | -0.037 | 0.00739 | -0.04 | -5.057
-2 | 0.028 | 0.00731 | -0.041 | 3.859
-1.5 | 0.094 | 0.00731 | -0.041 | 12.846
-1 | 0.16 | 0.00725 | -0.042 | 22.011
-0.5 | 0.225 | 0.00723 | -0.043 | 31.144
0 | 0.29 | 0.00723 | -0.043 | 40.13
0.5 | 0.355 | 0.00725 | -0.044 | 49.039
1 | 0.42 | 0.00725 | -0.045 | 58.018
1.5 | 0.485 | 0.00808 | -0.045 | 60.074
2 | 0.55 | 0.00797 | -0.046 | 68.989
2.5 | 0.614 | 0.00812 | -0.047 | 75.679
3 | 0.678 | 0.00858 | -0.047 | 79.026
3.5 | 0.742 | 0.00876 | -0.048 | 84.733
4 | 0.805 | 0.00899 | -0.048 | 89.603
4.5 | 0.868 | 0.0092 | -0.049 | 94.347
5 | 0.931 | 0.00948 | -0.05 | 98.217
5.5 | 0.993 | 0.00974 | -0.05 | 101.976
6 | 1.054 | 0.01007 | -0.051 | 104.658
6.5 | 1.115 | 0.01043 | -0.051 | 106.877
7 | 1.175 | 0.01083 | -0.052 | 108.506
7.5 | 1.234 | 0.01148 | -0.052 | 107.509
8 | 1.292 | 0.0119 | -0.053 | 108.521
8.5 | 1.349 | 0.01241 | -0.053 | 108.702
9 | 1.405 | 0.01297 | -0.054 | 108.319
9.5 | 1.459 | 0.01355 | -0.054 | 107.704
10 | 1.513 | 0.01421 | -0.055 | 106.448
10.5 | 1.565 | 0.01494 | -0.055 | 104.738
11 | 1.615 | 0.01572 | -0.056 | 102.758
11.5 | 1.664 | 0.01655 | -0.056 | 100.49
12 | 1.71 | 0.01753 | -0.056 | 97.59
12.5 | 1.755 | 0.01854 | -0.057 | 94.663
13 | 1.798 | 0.0197 | -0.057 | 91.274
13.5 | 1.839 | 0.02094 | -0.057 | 87.837
14 | 1.878 | 0.02235 | -0.058 | 84.053
14.5 | 1.915 | 0.02396 | -0.058 | 79.943
15 | 1.95 | 0.02563 | -0.058 | 76.084
15.5 | 1.982 | 0.02744 | -0.058 | 72.211
16 | 2.012 | 0.02943 | -0.059 | 68.356
16.5 | 2.039 | 0.03166 | -0.059 | 64.419
17 | 2.065 | 0.03401 | -0.059 | 60.705
17.5 | 2.087 | 0.03658 | -0.059 | 57.058
18 | 2.107 | 0.03937 | -0.059 | 53.528
18.5 | 2.126 | 0.04237 | -0.059 | 50.166
19 | 2.141 | 0.04555 | -0.059 | 47.017
19.5 | 2.155 | 0.04901 | -0.06 | 43.97
20 | 2.166 | 0.05275 | -0.06 | 41.057

## 100. Re 8M Mach 0.10 (2)
BIGFOIL.COM POLAR EXPORT
NACA2324
NACA2324 |  |  |  | Cl Max: | 1.5939 | at alpha= | 19 | deg
XFOIL ncrit=9 |  |  |  | L/D Max: | 103.326 | at alpha= | 9 | deg
Re: | 8000000 |  |  | Cd Min: | 0.05685 | at alpha= | 20 | deg
Mach: | 0.1 |  |  | Cl=0 at alpha= | -1.6061 | deg
|  |  |  | @ Cl=0.1, Cd= | 0.0065841
|  |  |  | @ Cl=0.4, Cd= | 0.0066872
|  |  |  | @ Cl=0.6, Cd= | 0.0074489
alpha (deg) | Cl | Cd | Cm | Cl/Cd
-20 | -1.4516 | 0.03412 | -0.0932 | -42.544
-19.5 | -1.4269 | 0.03086 | -0.0948 | -46.2378
-19 | -1.3951 | 0.02827 | -0.0963 | -49.3491
-18.5 | -1.3646 | 0.02566 | -0.0975 | -53.18
-18 | -1.331 | 0.02335 | -0.0986 | -57.0021
-17.5 | -1.3152 | 0.02139 | -0.0953 | -61.4867
-17 | -1.2867 | 0.01947 | -0.0944 | -66.0863
-16.5 | -1.2498 | 0.0179 | -0.0942 | -69.8212
-16 | -1.2047 | 0.01663 | -0.0949 | -72.4414
-15.5 | -1.171 | 0.01531 | -0.0935 | -76.486
-15 | -1.1337 | 0.01423 | -0.0922 | -79.6697
-14.5 | -1.0971 | 0.01335 | -0.0905 | -82.1798
-14 | -1.0584 | 0.0126 | -0.0888 | -84
-13.5 | -1.0175 | 0.01193 | -0.0873 | -85.2892
-13 | -0.9764 | 0.0113 | -0.0858 | -86.4071
-12.5 | -0.9304 | 0.0108 | -0.0849 | -86.1481
-12 | -0.8842 | 0.01031 | -0.084 | -85.7614
-11.5 | -0.8328 | 0.00991 | -0.0838 | -84.0363
-11 | -0.7738 | 0.00955 | -0.0851 | -81.0262
-10.5 | -0.6903 | 0.00915 | -0.0915 | -75.4426
-10 | -0.6343 | 0.00882 | -0.092 | -71.9161
-9.5 | -0.5846 | 0.00855 | -0.0911 | -68.3743
-9 | -0.5417 | 0.00825 | -0.0887 | -65.6606
-8.5 | -0.4998 | 0.00805 | -0.086 | -62.087
-8 | -0.4603 | 0.00786 | -0.0827 | -58.5623
-7.5 | -0.4227 | 0.00766 | -0.0789 | -55.1828
-7 | -0.3854 | 0.00752 | -0.075 | -51.25
-6.5 | -0.348 | 0.00739 | -0.071 | -47.0907
-6 | -0.3136 | 0.00722 | -0.0664 | -43.4349
-5.5 | -0.2762 | 0.00712 | -0.0623 | -38.7921
-5 | -0.2418 | 0.00705 | -0.0575 | -34.2979
-4.5 | -0.2175 | 0.00703 | -0.0506 | -30.9388
-4 | -0.1787 | 0.007 | -0.0466 | -25.5286
-3.5 | -0.1392 | 0.00693 | -0.0429 | -20.0866
-3 | -0.1 | 0.00686 | -0.0391 | -14.5773
-2.5 | -0.0614 | 0.00683 | -0.0351 | -8.9898
-2 | -0.0234 | 0.0068 | -0.0309 | -3.4412
-1.5 | 0.0063 | 0.00671 | -0.025 | 0.9389
-1 | 0.043 | 0.00665 | -0.0206 | 6.4662
-0.5 | 0.0839 | 0.00658 | -0.0171 | 12.7508
0 | 0.1235 | 0.00659 | -0.0134 | 18.7405
0.5 | 0.1624 | 0.00654 | -0.0095 | 24.8318
1 | 0.2006 | 0.00651 | -0.0055 | 30.8141
1.5 | 0.2423 | 0.0065 | -0.0023 | 37.2769
2 | 0.2844 | 0.0065 | 0.0009 | 43.7538
2.5 | 0.3238 | 0.00658 | 0.0046 | 49.2097
3 | 0.3683 | 0.0066 | 0.0072 | 55.803
3.5 | 0.4083 | 0.00671 | 0.0107 | 60.8495
4 | 0.4501 | 0.00679 | 0.0138 | 66.2887
4.5 | 0.4915 | 0.00696 | 0.0169 | 70.6178
5 | 0.5329 | 0.00708 | 0.0199 | 75.2684
5.5 | 0.5709 | 0.00731 | 0.0235 | 78.0985
6 | 0.6128 | 0.00751 | 0.0263 | 81.5979
6.5 | 0.6551 | 0.00773 | 0.0288 | 84.7477
7 | 0.7002 | 0.00801 | 0.0307 | 87.4157
7.5 | 0.7578 | 0.00828 | 0.0298 | 91.5217
8 | 0.8554 | 0.0087 | 0.0203 | 98.3218
8.5 | 0.9234 | 0.00906 | 0.0172 | 101.9205
9 | 0.9785 | 0.00947 | 0.0165 | 103.3263
9.5 | 1.0272 | 0.00998 | 0.0171 | 102.9259
10 | 1.0722 | 0.01053 | 0.0181 | 101.8234
10.5 | 1.1158 | 0.01111 | 0.0194 | 100.432
11 | 1.1595 | 0.01173 | 0.0207 | 98.8491
11.5 | 1.2118 | 0.01261 | 0.0199 | 96.0983
12 | 1.2536 | 0.0137 | 0.0207 | 91.5036
12.5 | 1.2854 | 0.01488 | 0.0233 | 86.3844
13 | 1.3129 | 0.01618 | 0.0265 | 81.1434
13.5 | 1.3579 | 0.01745 | 0.026 | 77.8166
14 | 1.3976 | 0.01905 | 0.0259 | 73.3648
14.5 | 1.4337 | 0.02081 | 0.0261 | 68.8948
15 | 1.4715 | 0.02253 | 0.0261 | 65.3129
15.5 | 1.5084 | 0.02472 | 0.0252 | 61.0194
16 | 1.5449 | 0.02719 | 0.0239 | 56.8187
16.5 | 1.5586 | 0.02963 | 0.0267 | 52.6021
17 | 1.5656 | 0.03257 | 0.0297 | 48.0688
17.5 | 1.5763 | 0.03557 | 0.0319 | 44.3154
18 | 1.5825 | 0.03909 | 0.0338 | 40.4835
18.5 | 1.5889 | 0.04277 | 0.0353 | 37.1499
19 | 1.5939 | 0.04673 | 0.0364 | 34.1087
19.5 | 1.5833 | 0.05218 | 0.0374 | 30.343
20 | 1.5831 | 0.05685 | 0.038 | 27.847

## 101. Re 8M Mach 0.25 (1)
BIGFOIL.COM POLAR EXPORT
NACA2324
NACA2324 |  |  |  | Cl Max: | 2.059 | at alpha= | 19 | deg
JavaFoil+Calcfoil stall+Eppler ext transition |  |  |  | L/D Max: | 106.315 | at alpha= | 8 | deg
Re: | 8000000 |  |  | Cd Min: | 0.00688 | at alpha= | -2.5 | deg
Mach: | 0.25 |  |  | Cl=0 at alpha= | -2.2164 | deg
|  |  |  | @ Cl=0.1, Cd= | 0.0070794
|  |  |  | @ Cl=0.4, Cd= | 0.0078866
|  |  |  | @ Cl=0.6, Cd= | 0.0082727
alpha (deg) | Cl | Cd | Cm | Cl/Cd
-20 | -1.618 | 0.06647 | -0.015 | -24.336
-19.5 | -1.614 | 0.06051 | -0.016 | -26.675
-19 | -1.608 | 0.05476 | -0.016 | -29.374
-18.5 | -1.599 | 0.04962 | -0.017 | -32.231
-18 | -1.588 | 0.04455 | -0.018 | -35.648
-17.5 | -1.574 | 0.04002 | -0.019 | -39.323
-17 | -1.555 | 0.03612 | -0.019 | -43.063
-16.5 | -1.534 | 0.03255 | -0.02 | -47.135
-16 | -1.51 | 0.02935 | -0.021 | -51.425
-15.5 | -1.482 | 0.02646 | -0.022 | -56.021
-15 | -1.451 | 0.02404 | -0.022 | -60.354
-14.5 | -1.418 | 0.02195 | -0.023 | -64.58
-14 | -1.381 | 0.02009 | -0.024 | -68.742
-13.5 | -1.341 | 0.01851 | -0.025 | -72.446
-13 | -1.299 | 0.0172 | -0.026 | -75.492
-12.5 | -1.254 | 0.01606 | -0.026 | -78.064
-12 | -1.206 | 0.01509 | -0.027 | -79.934
-11.5 | -1.156 | 0.01401 | -0.028 | -82.512
-11 | -1.104 | 0.01327 | -0.029 | -83.193
-10.5 | -1.05 | 0.01263 | -0.029 | -83.134
-10 | -0.994 | 0.01208 | -0.03 | -82.271
-9.5 | -0.937 | 0.01159 | -0.031 | -80.778
-9 | -0.878 | 0.01117 | -0.032 | -78.581
-8.5 | -0.818 | 0.01079 | -0.032 | -75.809
-8 | -0.756 | 0.01048 | -0.033 | -72.172
-7.5 | -0.694 | 0.00988 | -0.034 | -70.246
-7 | -0.631 | 0.00962 | -0.035 | -65.599
-6.5 | -0.567 | 0.0094 | -0.035 | -60.302
-6 | -0.502 | 0.00923 | -0.036 | -54.419
-5.5 | -0.437 | 0.00906 | -0.037 | -48.264
-5 | -0.372 | 0.00894 | -0.038 | -41.565
-4.5 | -0.306 | 0.00848 | -0.038 | -36.06
-4 | -0.239 | 0.00831 | -0.039 | -28.79
-3.5 | -0.173 | 0.00819 | -0.04 | -21.067
-3 | -0.106 | 0.00727 | -0.04 | -14.517
-2.5 | -0.038 | 0.00688 | -0.041 | -5.578
-2 | 0.029 | 0.00712 | -0.042 | 4.071
-1.5 | 0.096 | 0.00708 | -0.043 | 13.618
-1 | 0.164 | 0.00707 | -0.043 | 23.181
-0.5 | 0.231 | 0.00703 | -0.044 | 32.879
0 | 0.298 | 0.00703 | -0.045 | 42.365
0.5 | 0.365 | 0.00785 | -0.045 | 46.474
1 | 0.432 | 0.00792 | -0.046 | 54.482
1.5 | 0.498 | 0.00829 | -0.047 | 60.072
2 | 0.564 | 0.00818 | -0.047 | 69.024
2.5 | 0.63 | 0.00835 | -0.048 | 75.438
3 | 0.696 | 0.00855 | -0.048 | 81.428
3.5 | 0.761 | 0.00877 | -0.049 | 86.812
4 | 0.826 | 0.00926 | -0.05 | 89.217
4.5 | 0.89 | 0.00954 | -0.05 | 93.31
5 | 0.954 | 0.00985 | -0.051 | 96.808
5.5 | 1.017 | 0.01015 | -0.052 | 100.175
6 | 1.08 | 0.01053 | -0.052 | 102.54
6.5 | 1.141 | 0.01095 | -0.053 | 104.251
7 | 1.202 | 0.01136 | -0.053 | 105.768
7.5 | 1.262 | 0.01189 | -0.054 | 106.092
8 | 1.32 | 0.01242 | -0.054 | 106.315
8.5 | 1.378 | 0.01321 | -0.055 | 104.249
9 | 1.434 | 0.01387 | -0.055 | 103.37
9.5 | 1.488 | 0.01459 | -0.056 | 101.949
10 | 1.541 | 0.01535 | -0.056 | 100.339
10.5 | 1.591 | 0.01624 | -0.057 | 97.994
11 | 1.64 | 0.01721 | -0.057 | 95.304
11.5 | 1.687 | 0.01827 | -0.057 | 92.369
12 | 1.732 | 0.01945 | -0.058 | 89.037
12.5 | 1.774 | 0.02077 | -0.058 | 85.419
13 | 1.814 | 0.02222 | -0.058 | 81.649
13.5 | 1.851 | 0.02385 | -0.059 | 77.625
14 | 1.885 | 0.02561 | -0.059 | 73.61
14.5 | 1.917 | 0.02763 | -0.059 | 69.367
15 | 1.946 | 0.02982 | -0.059 | 65.252
15.5 | 1.971 | 0.03232 | -0.059 | 60.981
16 | 1.993 | 0.035 | -0.06 | 56.951
16.5 | 2.013 | 0.03782 | -0.06 | 53.221
17 | 2.029 | 0.04097 | -0.06 | 49.527
17.5 | 2.041 | 0.04446 | -0.06 | 45.921
18 | 2.051 | 0.04815 | -0.06 | 42.588
18.5 | 2.056 | 0.05216 | -0.06 | 39.425
19 | 2.059 | 0.05652 | -0.06 | 36.425
19.5 | 2.058 | 0.0612 | -0.06 | 33.634
20 | 2.054 | 0.06605 | -0.06 | 31.09

## 102. Re 8M Mach 0.25 (2)
BIGFOIL.COM POLAR EXPORT
NACA2324
NACA2324 |  |  |  | Cl Max: | 1.5346 | at alpha= | 17 | deg
XFOIL ncrit=9 |  |  |  | L/D Max: | 96.0503 | at alpha= | 9 | deg
Re: | 8000000 |  |  | Cd Min: | 0.07452 | at alpha= | 20 | deg
Mach: | 0.25 |  |  | Cl=0 at alpha= | -1.4279 | deg
|  |  |  | @ Cl=0.1, Cd= | 0.006755
|  |  |  | @ Cl=0.4, Cd= | 0.006901
|  |  |  | @ Cl=0.6, Cd= | 0.0077693
alpha (deg) | Cl | Cd | Cm | Cl/Cd
-20 | -1.3937 | 0.04719 | -0.1019 | -29.5338
-19.5 | -1.3842 | 0.04194 | -0.1044 | -33.0043
-19 | -1.3681 | 0.03748 | -0.1063 | -36.5021
-18.5 | -1.3431 | 0.03384 | -0.1079 | -39.6897
-18 | -1.3133 | 0.03065 | -0.1094 | -42.8483
-17.5 | -1.3012 | 0.02728 | -0.108 | -47.6979
-17 | -1.2824 | 0.0246 | -0.1061 | -52.1301
-16.5 | -1.2485 | 0.02241 | -0.1058 | -55.7117
-16 | -1.2146 | 0.02018 | -0.1056 | -60.1883
-15.5 | -1.1757 | 0.01839 | -0.1054 | -63.9315
-15 | -1.138 | 0.01681 | -0.1043 | -67.6978
-14.5 | -1.1046 | 0.01546 | -0.1022 | -71.4489
-14 | -1.0642 | 0.01448 | -0.1005 | -73.4945
-13.5 | -1.0277 | 0.01343 | -0.0982 | -76.5227
-13 | -0.9845 | 0.01267 | -0.0966 | -77.7032
-12.5 | -0.9431 | 0.01186 | -0.0947 | -79.5194
-12 | -0.8947 | 0.01129 | -0.0936 | -79.2471
-11.5 | -0.8463 | 0.01071 | -0.0925 | -79.0196
-11 | -0.792 | 0.01021 | -0.0923 | -77.571
-10.5 | -0.7245 | 0.00981 | -0.0945 | -73.8532
-10 | -0.6478 | 0.00936 | -0.0987 | -69.2094
-9.5 | -0.5951 | 0.00898 | -0.0979 | -66.2695
-9 | -0.5463 | 0.00868 | -0.0961 | -62.9378
-8.5 | -0.5037 | 0.0084 | -0.0931 | -59.9643
-8 | -0.4619 | 0.00815 | -0.0897 | -56.6748
-7.5 | -0.4225 | 0.00795 | -0.0858 | -53.1447
-7 | -0.383 | 0.00777 | -0.0818 | -49.2921
-6.5 | -0.3473 | 0.00758 | -0.0771 | -45.8179
-6 | -0.309 | 0.00744 | -0.0727 | -41.5323
-5.5 | -0.273 | 0.00734 | -0.0678 | -37.1935
-5 | -0.2381 | 0.00722 | -0.0627 | -32.9778
-4.5 | -0.2047 | 0.00713 | -0.0571 | -28.7097
-4 | -0.1794 | 0.00713 | -0.0499 | -25.1613
-3.5 | -0.1443 | 0.00707 | -0.0447 | -20.4102
-3 | -0.1055 | 0.00701 | -0.0403 | -15.0499
-2.5 | -0.0676 | 0.00696 | -0.0356 | -9.7126
-2 | -0.0435 | 0.0069 | -0.028 | -6.3043
-1.5 | -0.0057 | 0.00682 | -0.0234 | -0.83578
-1 | 0.0338 | 0.00679 | -0.0191 | 4.9779
-0.5 | 0.0767 | 0.00673 | -0.0155 | 11.3967
0 | 0.114 | 0.00677 | -0.0108 | 16.839
0.5 | 0.1558 | 0.0067 | -0.0071 | 23.2537
1 | 0.1959 | 0.0067 | -0.003 | 29.2388
1.5 | 0.2367 | 0.00666 | 0.0009 | 35.5405
2 | 0.2785 | 0.00667 | 0.0045 | 41.7541
2.5 | 0.3216 | 0.00674 | 0.0079 | 47.7151
3 | 0.3643 | 0.00678 | 0.0114 | 53.7316
3.5 | 0.4056 | 0.00692 | 0.015 | 58.6127
4 | 0.4515 | 0.007 | 0.0178 | 64.5
4.5 | 0.4902 | 0.00723 | 0.0218 | 67.8008
5 | 0.5343 | 0.00737 | 0.0248 | 72.4966
5.5 | 0.5758 | 0.00759 | 0.0282 | 75.863
6 | 0.6163 | 0.00789 | 0.0316 | 78.1115
6.5 | 0.6641 | 0.00813 | 0.0335 | 81.6851
7 | 0.7136 | 0.00845 | 0.0349 | 84.4497
7.5 | 0.7789 | 0.00883 | 0.0329 | 88.2106
8 | 0.8817 | 0.00928 | 0.0231 | 95.0108
8.5 | 0.9397 | 0.00979 | 0.0225 | 95.9857
9 | 0.9922 | 0.01033 | 0.0228 | 96.0503
9.5 | 1.0417 | 0.01093 | 0.0237 | 95.3065
10 | 1.0883 | 0.01156 | 0.025 | 94.1436
10.5 | 1.1296 | 0.01233 | 0.027 | 91.6139
11 | 1.177 | 0.0133 | 0.0277 | 88.4962
11.5 | 1.2247 | 0.01458 | 0.0278 | 83.9986
12 | 1.2662 | 0.01579 | 0.0292 | 80.19
12.5 | 1.2853 | 0.01729 | 0.0344 | 74.3378
13 | 1.3259 | 0.01901 | 0.0347 | 69.7475
13.5 | 1.3654 | 0.02091 | 0.0348 | 65.2989
14 | 1.406 | 0.02287 | 0.0347 | 61.4779
14.5 | 1.4383 | 0.0253 | 0.035 | 56.8498
15 | 1.4674 | 0.02821 | 0.035 | 52.017
15.5 | 1.5068 | 0.0311 | 0.0332 | 48.4502
16 | 1.5256 | 0.03434 | 0.0342 | 44.4263
16.5 | 1.5328 | 0.03772 | 0.0369 | 40.6363
17 | 1.5346 | 0.04164 | 0.0394 | 36.854
17.5 | 1.5307 | 0.04637 | 0.0412 | 33.0106
18 | 1.5282 | 0.05117 | 0.0426 | 29.8652
18.5 | 1.5257 | 0.05614 | 0.0434 | 27.1767
19 | 1.5172 | 0.06179 | 0.044 | 24.5541
19.5 | 1.5072 | 0.06778 | 0.0441 | 22.2366
20 | 1.4906 | 0.07452 | 0.0437 | 20.0027

## 103. Re 8M Mach 0.50 (1)
BIGFOIL.COM POLAR EXPORT
NACA2324
NACA2324 |  |  |  | Cl Max: | 1.668 | at alpha= | 11.5 | deg
JavaFoil+Calcfoil stall+Eppler ext transition |  |  |  | L/D Max: | 91.829 | at alpha= | 5.5 | deg
Re: | 8000000 |  |  | Cd Min: | 0.00799 | at alpha= | 0 | deg
Mach: | 0.5 |  |  | Cl=0 at alpha= | -2.2133 | deg
|  |  |  | @ Cl=0.1, Cd= | 0.0086375
|  |  |  | @ Cl=0.4, Cd= | 0.0083576
|  |  |  | @ Cl=0.6, Cd= | 0.008851
alpha (deg) | Cl | Cd | Cm | Cl/Cd
-17 | -0.894 | 0.11486 | -0.017 | -7.784
-16.5 | -0.863 | 0.10674 | -0.017 | -8.09
-16 | -0.836 | 0.10335 | -0.018 | -8.088
-15.5 | -0.812 | 0.09626 | -0.019 | -8.436
-15 | -0.788 | 0.0881 | -0.02 | -8.95
-14.5 | -0.766 | 0.07902 | -0.021 | -9.691
-14 | -0.733 | 0.08034 | -0.022 | -9.118
-13.5 | -1.014 | 0.05649 | -0.024 | -17.957
-13 | -1.117 | 0.04318 | -0.026 | -25.87
-12.5 | -1.152 | 0.03484 | -0.027 | -33.058
-12 | -1.158 | 0.02913 | -0.029 | -39.745
-11.5 | -1.145 | 0.02466 | -0.03 | -46.444
-11 | -1.12 | 0.02143 | -0.031 | -52.257
-10.5 | -1.085 | 0.01899 | -0.032 | -57.152
-10 | -1.043 | 0.0171 | -0.033 | -60.98
-9.5 | -0.994 | 0.01562 | -0.034 | -63.644
-9 | -0.94 | 0.01445 | -0.035 | -65.068
-8.5 | -0.882 | 0.0135 | -0.036 | -65.375
-8 | -0.821 | 0.01244 | -0.037 | -66.013
-7.5 | -0.757 | 0.01178 | -0.038 | -64.311
-7 | -0.691 | 0.01121 | -0.038 | -61.687
-6.5 | -0.623 | 0.01074 | -0.039 | -58.022
-6 | -0.554 | 0.01009 | -0.04 | -54.91
-5.5 | -0.483 | 0.00975 | -0.041 | -49.57
-5 | -0.411 | 0.00945 | -0.042 | -43.533
-4.5 | -0.339 | 0.00918 | -0.043 | -36.887
-4 | -0.265 | 0.00864 | -0.043 | -30.743
-3.5 | -0.192 | 0.0084 | -0.044 | -22.812
-3 | -0.117 | 0.00894 | -0.045 | -13.132
-2.5 | -0.043 | 0.00878 | -0.046 | -4.863
-2 | 0.032 | 0.00871 | -0.047 | 3.705
-1.5 | 0.107 | 0.00863 | -0.047 | 12.455
-1 | 0.182 | 0.00862 | -0.048 | 21.179
-0.5 | 0.257 | 0.00864 | -0.049 | 29.799
0 | 0.332 | 0.00799 | -0.05 | 41.495
0.5 | 0.406 | 0.00839 | -0.05 | 48.359
1 | 0.48 | 0.0085 | -0.051 | 56.41
1.5 | 0.553 | 0.00869 | -0.052 | 63.621
2 | 0.626 | 0.00894 | -0.053 | 70.074
2.5 | 0.699 | 0.00922 | -0.053 | 75.81
3 | 0.771 | 0.00953 | -0.054 | 80.892
3.5 | 0.842 | 0.00991 | -0.055 | 84.953
4 | 0.912 | 0.01034 | -0.055 | 88.22
4.5 | 0.982 | 0.01104 | -0.056 | 88.961
5 | 1.05 | 0.01156 | -0.057 | 90.814
5.5 | 1.117 | 0.01217 | -0.057 | 91.829
6 | 1.183 | 0.01289 | -0.058 | 91.763
6.5 | 1.246 | 0.01369 | -0.058 | 91.053
7 | 1.308 | 0.0146 | -0.059 | 89.602
7.5 | 1.367 | 0.01563 | -0.059 | 87.437
8 | 1.423 | 0.01682 | -0.06 | 84.57
8.5 | 1.475 | 0.01839 | -0.06 | 80.21
9 | 1.524 | 0.01998 | -0.061 | 76.243
9.5 | 1.567 | 0.02184 | -0.061 | 71.747
10 | 1.604 | 0.02407 | -0.061 | 66.659
10.5 | 1.635 | 0.02671 | -0.061 | 61.219
11 | 1.657 | 0.02981 | -0.061 | 55.595
11.5 | 1.668 | 0.03357 | -0.061 | 49.7
12 | 1.665 | 0.03823 | -0.061 | 43.556
12.5 | 1.641 | 0.04396 | -0.061 | 37.332
13 | 1.584 | 0.05147 | -0.061 | 30.781
13.5 | 1.445 | 0.06235 | -0.06 | 23.172
14 | 1.04 | 0.07766 | -0.059 | 13.394
14.5 | 1.07 | 0.07938 | -0.059 | 13.482
15 | 1.102 | 0.07826 | -0.06 | 14.087
15.5 | 1.132 | 0.08119 | -0.06 | 13.938
16 | 1.154 | 0.08991 | -0.059 | 12.831
16.5 | 1.154 | 0.12084 | -0.056 | 9.553

## 104. Re 8M Mach 0.50 (2)
BIGFOIL.COM POLAR EXPORT
NACA2324
NACA2324 |  |  |  | Cl Max: | 1.3133 | at alpha= | 15 | deg
XFOIL ncrit=9 |  |  |  | L/D Max: | 71.784 | at alpha= | 7.5 | deg
Re: | 8000000 |  |  | Cd Min: | 0.13814 | at alpha= | 20 | deg
Mach: | 0.5 |  |  | Cl=0 at alpha= | -0.91449 | deg
|  |  |  | @ Cl=0.1, Cd= | 0.007514
|  |  |  | @ Cl=0.4, Cd= | 0.0080144
|  |  |  | @ Cl=0.6, Cd= | 0.0095121
alpha (deg) | Cl | Cd | Cm | Cl/Cd
-20 | -0.8661 | 0.12418 | -0.1004 | -6.9746
-19.5 | -0.8894 | 0.11303 | -0.1092 | -7.8687
-19 | -0.9102 | 0.10273 | -0.117 | -8.8601
-18.5 | -0.9507 | 0.09112 | -0.1255 | -10.4335
-18 | -0.9868 | 0.08064 | -0.1324 | -12.2371
-17.5 | -1.0283 | 0.07162 | -0.1354 | -14.3577
-17 | -1.0611 | 0.06353 | -0.1375 | -16.7023
-16.5 | -1.0833 | 0.05573 | -0.1402 | -19.4384
-16 | -1.0913 | 0.04893 | -0.1424 | -22.3033
-15.5 | -1.0879 | 0.04291 | -0.1442 | -25.3531
-15 | -1.0758 | 0.03744 | -0.1457 | -28.734
-14.5 | -1.0619 | 0.0329 | -0.1452 | -32.2766
-14 | -1.039 | 0.02914 | -0.144 | -35.6555
-13.5 | -1.0181 | 0.02588 | -0.1416 | -39.3393
-13 | -0.9892 | 0.02308 | -0.1393 | -42.8596
-12.5 | -0.9538 | 0.0207 | -0.1369 | -46.0773
-12 | -0.9135 | 0.01864 | -0.1346 | -49.0075
-11.5 | -0.8713 | 0.01679 | -0.132 | -51.894
-11 | -0.8228 | 0.01532 | -0.1297 | -53.7076
-10.5 | -0.774 | 0.01396 | -0.1272 | -55.4441
-10 | -0.7185 | 0.0129 | -0.1252 | -55.6977
-9.5 | -0.6557 | 0.01198 | -0.1243 | -54.7329
-9 | -0.5767 | 0.01117 | -0.1261 | -51.6294
-8.5 | -0.5197 | 0.0105 | -0.1238 | -49.4952
-8 | -0.4688 | 0.00997 | -0.1202 | -47.0211
-7.5 | -0.4218 | 0.00951 | -0.1157 | -44.3533
-7 | -0.379 | 0.00911 | -0.1104 | -41.6026
-6.5 | -0.337 | 0.00879 | -0.1047 | -38.339
-6 | -0.2962 | 0.00853 | -0.0987 | -34.7245
-5.5 | -0.2578 | 0.0083 | -0.0922 | -31.0602
-5 | -0.2228 | 0.00812 | -0.085 | -27.4384
-4.5 | -0.1882 | 0.00799 | -0.0776 | -23.5544
-4 | -0.1534 | 0.00787 | -0.0702 | -19.4917
-3.5 | -0.1285 | 0.00775 | -0.0609 | -16.5806
-3 | -0.1452 | 0.00774 | -0.0431 | -18.7597
-2.5 | -0.1183 | 0.00764 | -0.0341 | -15.4843
-2 | -0.0869 | 0.00761 | -0.026 | -11.4192
-1.5 | -0.0474 | 0.00755 | -0.0195 | -6.2781
-1 | -0.0072 | 0.00756 | -0.0133 | -0.95238
-0.5 | 0.0349 | 0.00751 | -0.0074 | 4.6471
0 | 0.0803 | 0.0075 | -0.0022 | 10.7067
0.5 | 0.1226 | 0.00753 | 0.0035 | 16.2815
1 | 0.1703 | 0.00752 | 0.0082 | 22.6463
1.5 | 0.2117 | 0.00754 | 0.0139 | 28.0769
2 | 0.2576 | 0.00756 | 0.0188 | 34.0741
2.5 | 0.3023 | 0.00767 | 0.0239 | 39.4133
3 | 0.3483 | 0.00781 | 0.0287 | 44.5967
3.5 | 0.3976 | 0.008 | 0.0328 | 49.7
4 | 0.4441 | 0.00828 | 0.0373 | 53.6353
4.5 | 0.4929 | 0.00862 | 0.0414 | 57.181
5 | 0.5411 | 0.009 | 0.0453 | 60.1222
5.5 | 0.5933 | 0.00944 | 0.0485 | 62.8496
6 | 0.6463 | 0.01001 | 0.0512 | 64.5654
6.5 | 0.7102 | 0.01055 | 0.052 | 67.3175
7 | 0.7833 | 0.01134 | 0.0506 | 69.0741
7.5 | 0.8772 | 0.01222 | 0.0452 | 71.784
8 | 0.937 | 0.01325 | 0.046 | 70.717
8.5 | 0.9869 | 0.01451 | 0.0482 | 68.0152
9 | 1.0373 | 0.01583 | 0.0502 | 65.5275
9.5 | 1.0828 | 0.0174 | 0.0526 | 62.2299
10 | 1.1224 | 0.01923 | 0.0554 | 58.3671
10.5 | 1.1639 | 0.02131 | 0.0576 | 54.6176
11 | 1.2082 | 0.02425 | 0.0578 | 49.8227
11.5 | 1.2399 | 0.0273 | 0.0598 | 45.4176
12 | 1.2547 | 0.03078 | 0.0635 | 40.7635
12.5 | 1.2704 | 0.03452 | 0.0663 | 36.8019
13 | 1.2859 | 0.03934 | 0.0666 | 32.6868
13.5 | 1.3028 | 0.04434 | 0.0662 | 29.382
14 | 1.3123 | 0.05015 | 0.0652 | 26.1675
14.5 | 1.3107 | 0.05671 | 0.064 | 23.1123
15 | 1.3133 | 0.06361 | 0.0617 | 20.6461
15.5 | 1.311 | 0.0713 | 0.0584 | 18.3871
16 | 1.29 | 0.07837 | 0.0586 | 16.4604
16.5 | 1.2668 | 0.08582 | 0.0583 | 14.7611
17 | 1.2494 | 0.09291 | 0.0578 | 13.4474
17.5 | 1.2311 | 0.10043 | 0.0565 | 12.2583
18 | 1.2177 | 0.10779 | 0.0549 | 11.297
18.5 | 1.203 | 0.1155 | 0.0527 | 10.4156
19 | 1.1953 | 0.1228 | 0.0503 | 9.7337
19.5 | 1.1819 | 0.13076 | 0.0472 | 9.0387
20 | 1.1763 | 0.13814 | 0.0442 | 8.5153

## 105. Re 10M Mach 0.00 (1)
BIGFOIL.COM POLAR EXPORT
NACA2324
NACA2324 |  |  |  | Cl Max: | 2.184 | at alpha= | 20 | deg
JavaFoil+Calcfoil stall+Eppler ext transition |  |  |  | L/D Max: | 110.972 | at alpha= | 8.5 | deg
Re: | 10000000 |  |  | Cd Min: | 0.00709 | at alpha= | -1 | deg
Mach: | 0 |  |  | Cl=0 at alpha= | -2.2154 | deg
|  |  |  | @ Cl=0.1, Cd= | 0.0074208
|  |  |  | @ Cl=0.4, Cd= | 0.0072135
|  |  |  | @ Cl=0.6, Cd= | 0.0082139
alpha (deg) | Cl | Cd | Cm | Cl/Cd
-20 | -1.737 | 0.04646 | -0.015 | -37.388
-19.5 | -1.719 | 0.04253 | -0.016 | -40.408
-19 | -1.699 | 0.0388 | -0.016 | -43.773
-18.5 | -1.677 | 0.03533 | -0.017 | -47.452
-18 | -1.653 | 0.03211 | -0.018 | -51.475
-17.5 | -1.627 | 0.0291 | -0.018 | -55.895
-17 | -1.598 | 0.02659 | -0.019 | -60.099
-16.5 | -1.567 | 0.02432 | -0.02 | -64.454
-16 | -1.534 | 0.02231 | -0.021 | -68.758
-15.5 | -1.499 | 0.02051 | -0.021 | -73.056
-15 | -1.461 | 0.01896 | -0.022 | -77.046
-14.5 | -1.421 | 0.01765 | -0.023 | -80.511
-14 | -1.379 | 0.01648 | -0.024 | -83.676
-13.5 | -1.334 | 0.01547 | -0.024 | -86.275
-13 | -1.288 | 0.01462 | -0.025 | -88.088
-12.5 | -1.239 | 0.01386 | -0.026 | -89.39
-12 | -1.189 | 0.01321 | -0.026 | -89.991
-11.5 | -1.137 | 0.01264 | -0.027 | -89.977
-11 | -1.084 | 0.01211 | -0.028 | -89.468
-10.5 | -1.029 | 0.01169 | -0.029 | -87.997
-10 | -0.972 | 0.01127 | -0.029 | -86.3
-9.5 | -0.915 | 0.01065 | -0.03 | -85.905
-9 | -0.856 | 0.01032 | -0.031 | -83.004
-8.5 | -0.797 | 0.01001 | -0.032 | -79.596
-8 | -0.737 | 0.00978 | -0.032 | -75.313
-7.5 | -0.675 | 0.00957 | -0.033 | -70.538
-7 | -0.614 | 0.00936 | -0.034 | -65.529
-6.5 | -0.551 | 0.0092 | -0.034 | -59.875
-6 | -0.488 | 0.00876 | -0.035 | -55.704
-5.5 | -0.425 | 0.00864 | -0.036 | -49.14
-5 | -0.361 | 0.00847 | -0.036 | -42.577
-4.5 | -0.297 | 0.00836 | -0.037 | -35.454
-4 | -0.232 | 0.0074 | -0.038 | -31.338
-3.5 | -0.167 | 0.00769 | -0.038 | -21.75
-3 | -0.102 | 0.00722 | -0.039 | -14.175
-2.5 | -0.037 | 0.00718 | -0.04 | -5.179
-2 | 0.028 | 0.00749 | -0.041 | 3.75
-1.5 | 0.093 | 0.00746 | -0.041 | 12.532
-1 | 0.159 | 0.00709 | -0.042 | 22.4
-0.5 | 0.224 | 0.00709 | -0.043 | 31.586
0 | 0.289 | 0.00743 | -0.043 | 38.89
0.5 | 0.354 | 0.00744 | -0.044 | 47.565
1 | 0.419 | 0.00712 | -0.044 | 58.814
1.5 | 0.483 | 0.00714 | -0.045 | 67.688
2 | 0.547 | 0.00804 | -0.046 | 68.05
2.5 | 0.611 | 0.00825 | -0.046 | 74.109
3 | 0.675 | 0.00842 | -0.047 | 80.236
3.5 | 0.739 | 0.0086 | -0.048 | 85.923
4 | 0.802 | 0.00882 | -0.048 | 90.912
4.5 | 0.865 | 0.00903 | -0.049 | 95.74
5 | 0.927 | 0.00929 | -0.049 | 99.769
5.5 | 0.989 | 0.00955 | -0.05 | 103.552
6 | 1.05 | 0.00987 | -0.051 | 106.357
6.5 | 1.11 | 0.01047 | -0.051 | 106
7 | 1.17 | 0.01084 | -0.052 | 107.929
7.5 | 1.229 | 0.01121 | -0.052 | 109.601
8 | 1.287 | 0.01163 | -0.053 | 110.655
8.5 | 1.344 | 0.01211 | -0.053 | 110.972
9 | 1.4 | 0.01263 | -0.054 | 110.857
9.5 | 1.455 | 0.01317 | -0.054 | 110.472
10 | 1.509 | 0.01379 | -0.055 | 109.42
10.5 | 1.561 | 0.01446 | -0.055 | 107.9
11 | 1.611 | 0.01518 | -0.056 | 106.176
11.5 | 1.66 | 0.01595 | -0.056 | 104.123
12 | 1.708 | 0.01683 | -0.056 | 101.473
12.5 | 1.753 | 0.01776 | -0.057 | 98.752
13 | 1.797 | 0.01881 | -0.057 | 95.543
13.5 | 1.839 | 0.02005 | -0.057 | 91.725
14 | 1.879 | 0.0213 | -0.058 | 88.182
14.5 | 1.916 | 0.0227 | -0.058 | 84.404
15 | 1.952 | 0.02417 | -0.058 | 80.751
15.5 | 1.985 | 0.02584 | -0.058 | 76.819
16 | 2.016 | 0.02765 | -0.059 | 72.918
16.5 | 2.045 | 0.02961 | -0.059 | 69.067
17 | 2.072 | 0.0318 | -0.059 | 65.16
17.5 | 2.096 | 0.03415 | -0.059 | 61.382
18 | 2.118 | 0.03665 | -0.059 | 57.792
18.5 | 2.138 | 0.03943 | -0.059 | 54.219
19 | 2.155 | 0.04237 | -0.06 | 50.867
19.5 | 2.171 | 0.04552 | -0.06 | 47.697
20 | 2.184 | 0.04886 | -0.06 | 44.695

## 106. Re 10M Mach 0.00 (2)
BIGFOIL.COM POLAR EXPORT
NACA2324
NACA2324 |  |  |  | Cl Max: | 1.6267 | at alpha= | 19.5 | deg
XFOIL ncrit=9 |  |  |  | L/D Max: | 106.333 | at alpha= | 9 | deg
Re: | 10000000 |  |  | Cd Min: | 0.05178 | at alpha= | 20 | deg
Mach: | 0 |  |  | Cl=0 at alpha= | -1.7052 | deg
|  |  |  | @ Cl=0.1, Cd= | 0.0064331
|  |  |  | @ Cl=0.4, Cd= | 0.0064773
|  |  |  | @ Cl=0.6, Cd= | 0.0072291
alpha (deg) | Cl | Cd | Cm | Cl/Cd
-20 | -1.4565 | 0.03052 | -0.0946 | -47.7228
-19.5 | -1.4338 | 0.02744 | -0.0957 | -52.2522
-19 | -1.4025 | 0.02512 | -0.0967 | -55.832
-18.5 | -1.3663 | 0.02312 | -0.0979 | -59.096
-18 | -1.3548 | 0.02105 | -0.0942 | -64.361
-17.5 | -1.3294 | 0.0192 | -0.0928 | -69.2396
-17 | -1.2942 | 0.01772 | -0.0923 | -73.0361
-16.5 | -1.2534 | 0.01638 | -0.0926 | -76.5201
-16 | -1.2198 | 0.01513 | -0.0912 | -80.6213
-15.5 | -1.1825 | 0.01419 | -0.0899 | -83.3333
-15 | -1.1495 | 0.01322 | -0.0878 | -86.9516
-14.5 | -1.1105 | 0.01253 | -0.0863 | -88.6273
-14 | -1.0695 | 0.01189 | -0.085 | -89.9495
-13.5 | -1.0297 | 0.01124 | -0.0835 | -91.6103
-13 | -0.9832 | 0.01079 | -0.0827 | -91.1214
-12.5 | -0.939 | 0.01026 | -0.0816 | -91.5205
-12 | -0.8878 | 0.00989 | -0.0816 | -89.7674
-11.5 | -0.8338 | 0.00951 | -0.0821 | -87.6761
-11 | -0.7507 | 0.00914 | -0.0885 | -82.1335
-10.5 | -0.6849 | 0.00882 | -0.0912 | -77.6531
-10 | -0.6335 | 0.00851 | -0.0908 | -74.4418
-9.5 | -0.5885 | 0.00821 | -0.0891 | -71.6809
-9 | -0.5443 | 0.00801 | -0.0869 | -67.9526
-8.5 | -0.5059 | 0.00779 | -0.0836 | -64.9422
-8 | -0.4659 | 0.00761 | -0.0804 | -61.2221
-7.5 | -0.4282 | 0.00746 | -0.0767 | -57.3995
-7 | -0.3917 | 0.0073 | -0.0727 | -53.6575
-6.5 | -0.3548 | 0.00715 | -0.0687 | -49.6224
-6 | -0.3177 | 0.00704 | -0.0647 | -45.1278
-5.5 | -0.283 | 0.00693 | -0.0601 | -40.8369
-5 | -0.2517 | 0.0069 | -0.0547 | -36.4783
-4.5 | -0.2209 | 0.00688 | -0.0492 | -32.1076
-4 | -0.1812 | 0.0068 | -0.0456 | -26.6471
-3.5 | -0.1407 | 0.00675 | -0.0421 | -20.8444
-3 | -0.1001 | 0.00672 | -0.0387 | -14.8958
-2.5 | -0.0594 | 0.00667 | -0.0352 | -8.9055
-2 | -0.0181 | 0.0066 | -0.0319 | -2.7424
-1.5 | 0.0126 | 0.00656 | -0.0262 | 1.9207
-1 | 0.0499 | 0.00648 | -0.022 | 7.7006
-0.5 | 0.0879 | 0.00645 | -0.018 | 13.6279
0 | 0.1309 | 0.00639 | -0.015 | 20.4851
0.5 | 0.1708 | 0.0064 | -0.0114 | 26.6875
1 | 0.2094 | 0.00637 | -0.0075 | 32.8728
1.5 | 0.2498 | 0.00632 | -0.0041 | 39.5253
2 | 0.2909 | 0.00636 | -0.0008 | 45.739
2.5 | 0.3328 | 0.00636 | 0.0023 | 52.327
3 | 0.373 | 0.00644 | 0.0057 | 57.9193
3.5 | 0.4164 | 0.0065 | 0.0085 | 64.0615
4 | 0.4542 | 0.00663 | 0.0123 | 68.5068
4.5 | 0.4974 | 0.00674 | 0.015 | 73.7982
5 | 0.5363 | 0.00692 | 0.0184 | 77.5
5.5 | 0.5733 | 0.00713 | 0.0221 | 80.4067
6 | 0.6164 | 0.00729 | 0.0246 | 84.5542
6.5 | 0.657 | 0.00753 | 0.0275 | 87.251
7 | 0.6982 | 0.0078 | 0.0301 | 89.5128
7.5 | 0.7499 | 0.00802 | 0.0305 | 93.5037
8 | 0.8175 | 0.00835 | 0.0272 | 97.9042
8.5 | 0.9219 | 0.00874 | 0.0163 | 105.4805
9 | 0.9772 | 0.00919 | 0.0154 | 106.333
9.5 | 1.0279 | 0.00967 | 0.0154 | 106.2978
10 | 1.0766 | 0.01013 | 0.0159 | 106.2784
10.5 | 1.1204 | 0.0107 | 0.017 | 104.7103
11 | 1.1648 | 0.01121 | 0.0181 | 103.9072
11.5 | 1.2022 | 0.01196 | 0.0201 | 100.5184
12.5 | 1.2916 | 0.01388 | 0.0208 | 93.0548
13 | 1.3198 | 0.01508 | 0.0238 | 87.5199
13.5 | 1.3442 | 0.01636 | 0.0275 | 82.1638
14 | 1.3895 | 0.0176 | 0.0268 | 78.9489
14.5 | 1.427 | 0.01918 | 0.0269 | 74.4004
15 | 1.4626 | 0.02093 | 0.0271 | 69.8806
15.5 | 1.4976 | 0.02292 | 0.0268 | 65.3403
16 | 1.5398 | 0.02472 | 0.0255 | 62.2896
17 | 1.5936 | 0.02966 | 0.0259 | 53.7289
17.5 | 1.5996 | 0.03264 | 0.0288 | 49.0074
18 | 1.6118 | 0.03553 | 0.0307 | 45.3645
18.5 | 1.6182 | 0.03902 | 0.0325 | 41.471
19 | 1.6252 | 0.04262 | 0.0339 | 38.1323
19.5 | 1.6267 | 0.04682 | 0.035 | 34.7437
20 | 1.6212 | 0.05178 | 0.0359 | 31.3094

## 107. Re 10M Mach 0.10 (1)
BIGFOIL.COM POLAR EXPORT
NACA2324
NACA2324 |  |  |  | Cl Max: | 2.17 | at alpha= | 20 | deg
JavaFoil+Calcfoil stall+Eppler ext transition |  |  |  | L/D Max: | 110.137 | at alpha= | 9 | deg
Re: | 10000000 |  |  | Cd Min: | 0.00703 | at alpha= | -3.5 | deg
Mach: | 0.1 |  |  | Cl=0 at alpha= | -2.2154 | deg
|  |  |  | @ Cl=0.1, Cd= | 0.0074464
|  |  |  | @ Cl=0.4, Cd= | 0.0072366
|  |  |  | @ Cl=0.6, Cd= | 0.0082641
alpha (deg) | Cl | Cd | Cm | Cl/Cd
-20 | -1.724 | 0.04866 | -0.015 | -35.432
-19.5 | -1.708 | 0.0445 | -0.016 | -38.377
-19 | -1.689 | 0.04056 | -0.016 | -41.642
-18.5 | -1.669 | 0.03688 | -0.017 | -45.245
-18 | -1.646 | 0.03353 | -0.018 | -49.086
-17.5 | -1.622 | 0.03027 | -0.018 | -53.577
-17 | -1.594 | 0.0276 | -0.019 | -57.775
-16.5 | -1.565 | 0.02518 | -0.02 | -62.152
-16 | -1.532 | 0.02305 | -0.021 | -66.468
-15.5 | -1.498 | 0.02115 | -0.021 | -70.841
-15 | -1.461 | 0.0195 | -0.022 | -74.912
-14.5 | -1.422 | 0.0181 | -0.023 | -78.546
-14 | -1.38 | 0.01686 | -0.024 | -81.866
-13.5 | -1.336 | 0.01578 | -0.024 | -84.672
-13 | -1.29 | 0.01488 | -0.025 | -86.734
-12.5 | -1.242 | 0.01407 | -0.026 | -88.259
-12 | -1.192 | 0.01339 | -0.027 | -89.077
-11.5 | -1.141 | 0.01283 | -0.027 | -88.905
-11 | -1.087 | 0.01228 | -0.028 | -88.556
-10.5 | -1.032 | 0.01181 | -0.029 | -87.421
-10 | -0.976 | 0.01113 | -0.03 | -87.663
-9.5 | -0.919 | 0.01073 | -0.03 | -85.571
-9 | -0.86 | 0.01042 | -0.031 | -82.535
-8.5 | -0.8 | 0.01011 | -0.032 | -79.186
-8 | -0.74 | 0.00983 | -0.032 | -75.244
-7.5 | -0.678 | 0.00962 | -0.033 | -70.511
-7 | -0.616 | 0.00944 | -0.034 | -65.25
-6.5 | -0.554 | 0.00929 | -0.035 | -59.609
-6 | -0.49 | 0.00882 | -0.035 | -55.622
-5.5 | -0.427 | 0.00868 | -0.036 | -49.169
-5 | -0.362 | 0.00852 | -0.037 | -42.545
-4.5 | -0.298 | 0.0084 | -0.037 | -35.468
-4 | -0.233 | 0.00743 | -0.038 | -31.364
-3.5 | -0.168 | 0.00703 | -0.039 | -23.92
-3 | -0.103 | 0.00726 | -0.039 | -14.156
-2.5 | -0.037 | 0.00721 | -0.04 | -5.184
-2 | 0.028 | 0.00719 | -0.041 | 3.928
-1.5 | 0.094 | 0.00748 | -0.041 | 12.565
-1 | 0.16 | 0.00711 | -0.042 | 22.428
-0.5 | 0.225 | 0.0071 | -0.043 | 31.705
0 | 0.29 | 0.00713 | -0.043 | 40.727
0.5 | 0.356 | 0.00746 | -0.044 | 47.66
1 | 0.421 | 0.00713 | -0.045 | 58.995
1.5 | 0.485 | 0.00717 | -0.045 | 67.69
2 | 0.55 | 0.0081 | -0.046 | 67.938
2.5 | 0.614 | 0.00831 | -0.047 | 73.963
3 | 0.678 | 0.00844 | -0.047 | 80.406
3.5 | 0.742 | 0.00862 | -0.048 | 86.122
4 | 0.806 | 0.00885 | -0.048 | 91.065
4.5 | 0.869 | 0.0091 | -0.049 | 95.397
5 | 0.931 | 0.00933 | -0.05 | 99.775
5.5 | 0.993 | 0.00963 | -0.05 | 103.077
6 | 1.054 | 0.00996 | -0.051 | 105.866
6.5 | 1.115 | 0.01032 | -0.051 | 108.064
7 | 1.175 | 0.01092 | -0.052 | 107.617
7.5 | 1.234 | 0.01132 | -0.052 | 109.085
8 | 1.292 | 0.01176 | -0.053 | 109.902
8.5 | 1.35 | 0.01226 | -0.053 | 110.105
9 | 1.406 | 0.01276 | -0.054 | 110.137
9.5 | 1.46 | 0.01335 | -0.054 | 109.366
10 | 1.514 | 0.01399 | -0.055 | 108.189
10.5 | 1.566 | 0.01465 | -0.055 | 106.896
11 | 1.616 | 0.0154 | -0.056 | 104.957
11.5 | 1.665 | 0.01622 | -0.056 | 102.654
12 | 1.712 | 0.01711 | -0.057 | 100.065
12.5 | 1.758 | 0.01812 | -0.057 | 97.005
13 | 1.801 | 0.0192 | -0.057 | 93.816
13.5 | 1.842 | 0.02049 | -0.058 | 89.911
14 | 1.881 | 0.02181 | -0.058 | 86.259
14.5 | 1.918 | 0.02325 | -0.058 | 82.518
15 | 1.953 | 0.02479 | -0.058 | 78.775
15.5 | 1.985 | 0.02656 | -0.059 | 74.738
16 | 2.015 | 0.02847 | -0.059 | 70.776
16.5 | 2.043 | 0.03052 | -0.059 | 66.954
17 | 2.069 | 0.03283 | -0.059 | 63.011
17.5 | 2.091 | 0.03529 | -0.059 | 59.272
18 | 2.112 | 0.03791 | -0.059 | 55.714
18.5 | 2.13 | 0.04082 | -0.06 | 52.182
19 | 2.146 | 0.04392 | -0.06 | 48.86
19.5 | 2.16 | 0.04723 | -0.06 | 45.724
20 | 2.17 | 0.05074 | -0.06 | 42.775

## 108. Re 10M Mach 0.10 (2)
BIGFOIL.COM POLAR EXPORT
NACA2324
NACA2324 |  |  |  | Cl Max: | 1.6146 | at alpha= | 19 | deg
XFOIL ncrit=9 |  |  |  | L/D Max: | 105.328 | at alpha= | 9 | deg
Re: | 10000000 |  |  | Cd Min: | 0.05429 | at alpha= | 20 | deg
Mach: | 0.1 |  |  | Cl=0 at alpha= | -1.6627 | deg
|  |  |  | @ Cl=0.1, Cd= | 0.006451
|  |  |  | @ Cl=0.4, Cd= | 0.0065074
|  |  |  | @ Cl=0.6, Cd= | 0.0072755
alpha (deg) | Cl | Cd | Cm | Cl/Cd
-20 | -1.4515 | 0.03235 | -0.0967 | -44.8686
-19.5 | -1.4295 | 0.02906 | -0.0979 | -49.1913
-19 | -1.4005 | 0.02645 | -0.0989 | -52.949
-18.5 | -1.3653 | 0.02429 | -0.1 | -56.2083
-18 | -1.3512 | 0.02216 | -0.0969 | -60.9747
-17.5 | -1.3286 | 0.0201 | -0.0952 | -66.0995
-17 | -1.2951 | 0.01846 | -0.0946 | -70.1571
-16.5 | -1.2554 | 0.01701 | -0.0947 | -73.8036
-16 | -1.2226 | 0.01559 | -0.0934 | -78.4221
-15.5 | -1.1851 | 0.01457 | -0.0921 | -81.3384
-15 | -1.1496 | 0.01364 | -0.0903 | -84.2815
-14.5 | -1.1132 | 0.01281 | -0.0885 | -86.9009
-14 | -1.0721 | 0.01215 | -0.0871 | -88.2387
-13.5 | -1.0315 | 0.01147 | -0.0855 | -89.9303
-13 | -0.9859 | 0.01098 | -0.0846 | -89.7905
-12.5 | -0.9419 | 0.01041 | -0.0834 | -90.4803
-12 | -0.8905 | 0.01004 | -0.0832 | -88.6952
-11.5 | -0.8372 | 0.00963 | -0.0835 | -86.9367
-11 | -0.7653 | 0.00926 | -0.0874 | -82.6458
-10.5 | -0.6885 | 0.00892 | -0.0923 | -77.1861
-10 | -0.6359 | 0.00858 | -0.0921 | -74.1142
-9.5 | -0.5901 | 0.00829 | -0.0904 | -71.1821
-9 | -0.5453 | 0.00807 | -0.0883 | -67.5713
-8.5 | -0.5065 | 0.00784 | -0.0849 | -64.6046
-8 | -0.4661 | 0.00766 | -0.0818 | -60.8486
-7.5 | -0.4278 | 0.0075 | -0.0781 | -57.04
-7 | -0.3917 | 0.00733 | -0.0739 | -53.4379
-6.5 | -0.3541 | 0.00719 | -0.0699 | -49.249
-6 | -0.3177 | 0.00707 | -0.0657 | -44.9364
-5.5 | -0.2824 | 0.00696 | -0.0611 | -40.5747
-5 | -0.2486 | 0.00691 | -0.0562 | -35.9768
-4.5 | -0.2213 | 0.0069 | -0.0499 | -32.0725
-4 | -0.1819 | 0.00682 | -0.0461 | -26.6716
-3.5 | -0.1412 | 0.00677 | -0.0425 | -20.8567
-3 | -0.1007 | 0.00674 | -0.0389 | -14.9407
-2.5 | -0.0608 | 0.00669 | -0.0352 | -9.0882
-2 | -0.0197 | 0.00662 | -0.0318 | -2.9758
-1.5 | 0.0095 | 0.00658 | -0.0257 | 1.4438
-1 | 0.048 | 0.0065 | -0.0217 | 7.3846
-0.5 | 0.0862 | 0.00647 | -0.0176 | 13.323
0 | 0.1297 | 0.00641 | -0.0146 | 20.234
0.5 | 0.1686 | 0.00642 | -0.0107 | 26.2617
1 | 0.2088 | 0.0064 | -0.0071 | 32.625
1.5 | 0.249 | 0.00635 | -0.0035 | 39.2126
2 | 0.2898 | 0.00638 | -0.0001 | 45.4232
2.5 | 0.3319 | 0.00638 | 0.0031 | 52.0219
3 | 0.3726 | 0.00647 | 0.0064 | 57.5889
3.5 | 0.4165 | 0.00653 | 0.0091 | 63.7825
4 | 0.4537 | 0.00667 | 0.0131 | 68.021
4.5 | 0.4979 | 0.00678 | 0.0157 | 73.4366
5 | 0.5369 | 0.00696 | 0.0192 | 77.1408
5.5 | 0.5738 | 0.00718 | 0.0231 | 79.9164
6 | 0.6177 | 0.00734 | 0.0255 | 84.1553
6.5 | 0.6574 | 0.0076 | 0.0286 | 86.5
7 | 0.7004 | 0.00788 | 0.0309 | 88.8832
7.5 | 0.7535 | 0.0081 | 0.0311 | 93.0247
8 | 0.8236 | 0.00845 | 0.0275 | 97.4675
8.5 | 0.9264 | 0.00884 | 0.0169 | 104.7964
9 | 0.9806 | 0.00931 | 0.0165 | 105.3276
9.5 | 1.0318 | 0.0098 | 0.0165 | 105.2857
10 | 1.0784 | 0.01032 | 0.0173 | 104.4961
10.5 | 1.1238 | 0.01089 | 0.0183 | 103.1956
11 | 1.1663 | 0.01146 | 0.0197 | 101.7714
11.5 | 1.2069 | 0.01219 | 0.0214 | 99.0074
12 | 1.2539 | 0.01325 | 0.0212 | 94.634
12.5 | 1.2947 | 0.01422 | 0.0224 | 91.0478
13 | 1.3218 | 0.01549 | 0.0257 | 85.3325
13.5 | 1.3471 | 0.01685 | 0.0291 | 79.9466
14 | 1.3904 | 0.01826 | 0.0286 | 76.1446
14.5 | 1.4298 | 0.01979 | 0.0286 | 72.2486
15 | 1.4657 | 0.02163 | 0.0287 | 67.7624
15.5 | 1.4986 | 0.02386 | 0.0285 | 62.808
16 | 1.5392 | 0.02589 | 0.0272 | 59.4515
17 | 1.5885 | 0.03116 | 0.028 | 50.9788
17.5 | 1.593 | 0.0344 | 0.0309 | 46.3081
18 | 1.6041 | 0.0375 | 0.0327 | 42.776
18.5 | 1.6076 | 0.04133 | 0.0344 | 38.8967
19 | 1.6146 | 0.04506 | 0.0356 | 35.8322
19.5 | 1.6125 | 0.04967 | 0.0367 | 32.4643
20 | 1.6117 | 0.05429 | 0.0374 | 29.6869

## 109. Re 10M Mach 0.25 (1)
BIGFOIL.COM POLAR EXPORT
NACA2324
NACA2324 |  |  |  | Cl Max: | 2.064 | at alpha= | 19 | deg
JavaFoil+Calcfoil stall+Eppler ext transition |  |  |  | L/D Max: | 107.778 | at alpha= | 7.5 | deg
Re: | 10000000 |  |  | Cd Min: | 0.00693 | at alpha= | 0 | deg
Mach: | 0.25 |  |  | Cl=0 at alpha= | -2.2164 | deg
|  |  |  | @ Cl=0.1, Cd= | 0.0069676
|  |  |  | @ Cl=0.4, Cd= | 0.0075569
|  |  |  | @ Cl=0.6, Cd= | 0.0082673
alpha (deg) | Cl | Cd | Cm | Cl/Cd
-20 | -1.621 | 0.06435 | -0.015 | -25.19
-19.5 | -1.618 | 0.05819 | -0.016 | -27.813
-19 | -1.613 | 0.05256 | -0.016 | -30.681
-18.5 | -1.604 | 0.04753 | -0.017 | -33.738
-18 | -1.592 | 0.04282 | -0.018 | -37.179
-17.5 | -1.577 | 0.0385 | -0.019 | -40.971
-17 | -1.56 | 0.03455 | -0.019 | -45.147
-16.5 | -1.538 | 0.03111 | -0.02 | -49.454
-16 | -1.513 | 0.02816 | -0.021 | -53.746
-15.5 | -1.485 | 0.02542 | -0.022 | -58.441
-15 | -1.455 | 0.02306 | -0.022 | -63.089
-14.5 | -1.421 | 0.02106 | -0.023 | -67.451
-14 | -1.384 | 0.01936 | -0.024 | -71.488
-13.5 | -1.344 | 0.01786 | -0.025 | -75.253
-13 | -1.301 | 0.01658 | -0.026 | -78.495
-12.5 | -1.256 | 0.01553 | -0.026 | -80.853
-12 | -1.208 | 0.01462 | -0.027 | -82.605
-11.5 | -1.158 | 0.01383 | -0.028 | -83.706
-11 | -1.105 | 0.01292 | -0.029 | -85.529
-10.5 | -1.051 | 0.01231 | -0.029 | -85.386
-10 | -0.995 | 0.0118 | -0.03 | -84.314
-9.5 | -0.937 | 0.01133 | -0.031 | -82.724
-9 | -0.878 | 0.01094 | -0.032 | -80.291
-8.5 | -0.818 | 0.01057 | -0.032 | -77.444
-8 | -0.757 | 0.01024 | -0.033 | -73.889
-7.5 | -0.694 | 0.01 | -0.034 | -69.46
-7 | -0.631 | 0.00944 | -0.035 | -66.85
-6.5 | -0.567 | 0.00925 | -0.035 | -61.325
-6 | -0.503 | 0.0091 | -0.036 | -55.249
-5.5 | -0.437 | 0.00893 | -0.037 | -49.012
-5 | -0.372 | 0.00877 | -0.038 | -42.394
-4.5 | -0.306 | 0.00859 | -0.038 | -35.574
-4 | -0.239 | 0.00813 | -0.039 | -29.443
-3.5 | -0.173 | 0.008 | -0.04 | -21.574
-3 | -0.106 | 0.00707 | -0.04 | -14.928
-2.5 | -0.038 | 0.00737 | -0.041 | -5.207
-2 | 0.029 | 0.00697 | -0.042 | 4.157
-1.5 | 0.096 | 0.00695 | -0.043 | 13.889
-1 | 0.164 | 0.00725 | -0.043 | 22.598
-0.5 | 0.231 | 0.00724 | -0.044 | 31.914
0 | 0.298 | 0.00693 | -0.045 | 43.037
0.5 | 0.365 | 0.00693 | -0.045 | 52.648
1 | 0.432 | 0.00813 | -0.046 | 53.103
1.5 | 0.498 | 0.0082 | -0.047 | 60.739
2 | 0.564 | 0.0083 | -0.047 | 68.017
2.5 | 0.63 | 0.00824 | -0.048 | 76.484
3 | 0.696 | 0.00843 | -0.049 | 82.554
3.5 | 0.761 | 0.00892 | -0.049 | 85.299
4 | 0.826 | 0.00915 | -0.05 | 90.273
4.5 | 0.89 | 0.00939 | -0.05 | 94.804
5 | 0.954 | 0.00971 | -0.051 | 98.269
5.5 | 1.017 | 0.01004 | -0.052 | 101.298
6 | 1.08 | 0.01037 | -0.052 | 104.12
6.5 | 1.142 | 0.01079 | -0.053 | 105.841
7 | 1.203 | 0.01123 | -0.053 | 107.058
7.5 | 1.262 | 0.01171 | -0.054 | 107.778
8 | 1.321 | 0.01248 | -0.054 | 105.848
8.5 | 1.378 | 0.01303 | -0.055 | 105.778
9 | 1.435 | 0.01364 | -0.055 | 105.18
9.5 | 1.489 | 0.01433 | -0.056 | 103.874
10 | 1.542 | 0.01509 | -0.056 | 102.168
10.5 | 1.593 | 0.01592 | -0.057 | 100.038
11 | 1.642 | 0.01685 | -0.057 | 97.454
11.5 | 1.689 | 0.01785 | -0.057 | 94.619
12 | 1.734 | 0.019 | -0.058 | 91.279
12.5 | 1.777 | 0.02024 | -0.058 | 87.792
13 | 1.817 | 0.02163 | -0.058 | 83.966
13.5 | 1.854 | 0.02314 | -0.059 | 80.127
14 | 1.888 | 0.02486 | -0.059 | 75.967
14.5 | 1.92 | 0.02685 | -0.059 | 71.531
15 | 1.949 | 0.02893 | -0.059 | 67.39
15.5 | 1.975 | 0.03126 | -0.06 | 63.177
16 | 1.997 | 0.03375 | -0.06 | 59.177
16.5 | 2.017 | 0.03655 | -0.06 | 55.183
17 | 2.034 | 0.03957 | -0.06 | 51.396
17.5 | 2.046 | 0.04285 | -0.06 | 47.743
18 | 2.055 | 0.04645 | -0.06 | 44.238
18.5 | 2.061 | 0.05037 | -0.06 | 40.909
19 | 2.064 | 0.05452 | -0.06 | 37.849
19.5 | 2.063 | 0.05891 | -0.06 | 35.022
20 | 2.058 | 0.06382 | -0.06 | 32.243

## 110. Re 10M Mach 0.25 (2)
BIGFOIL.COM POLAR EXPORT
NACA2324
NACA2324 |  |  |  | Cl Max: | 1.5588 | at alpha= | 17.5 | deg
XFOIL ncrit=9 |  |  |  | L/D Max: | 99.6211 | at alpha= | 9 | deg
Re: | 10000000 |  |  | Cd Min: | 0.07106 | at alpha= | 20 | deg
Mach: | 0.25 |  |  | Cl=0 at alpha= | -1.4613 | deg
|  |  |  | @ Cl=0.1, Cd= | 0.0065748
|  |  |  | @ Cl=0.4, Cd= | 0.0066967
|  |  |  | @ Cl=0.6, Cd= | 0.0075658
alpha (deg) | Cl | Cd | Cm | Cl/Cd
-20 | -1.4095 | 0.04368 | -0.1064 | -32.2688
-19.5 | -1.3935 | 0.03922 | -0.1084 | -35.5303
-19 | -1.3738 | 0.03524 | -0.1099 | -38.9841
-18.5 | -1.3513 | 0.03157 | -0.1112 | -42.8033
-18 | -1.3249 | 0.02839 | -0.1121 | -46.6678
-17.5 | -1.3194 | 0.02582 | -0.1076 | -51.0999
-17 | -1.2948 | 0.02321 | -0.1067 | -55.7863
-16.5 | -1.2631 | 0.02096 | -0.1062 | -60.2624
-16 | -1.2201 | 0.01918 | -0.1066 | -63.6131
-15.5 | -1.1899 | 0.01736 | -0.1048 | -68.5426
-15 | -1.1565 | 0.01602 | -0.1026 | -72.191
-14.5 | -1.1211 | 0.01483 | -0.1005 | -75.5968
-14 | -1.0831 | 0.0138 | -0.0985 | -78.4855
-13.5 | -1.0424 | 0.01292 | -0.0967 | -80.6811
-13 | -0.9992 | 0.01214 | -0.095 | -82.3064
-12.5 | -0.9535 | 0.01147 | -0.0935 | -83.1299
-12 | -0.9057 | 0.01088 | -0.0924 | -83.2445
-11.5 | -0.8533 | 0.01037 | -0.0918 | -82.2854
-11 | -0.7963 | 0.00991 | -0.0921 | -80.3532
-10.5 | -0.7126 | 0.00945 | -0.0976 | -75.4074
-10 | -0.6499 | 0.00907 | -0.0988 | -71.6538
-9.5 | -0.5978 | 0.00875 | -0.0978 | -68.32
-9 | -0.552 | 0.00842 | -0.0954 | -65.5582
-8.5 | -0.5093 | 0.00818 | -0.0923 | -62.2616
-8 | -0.4667 | 0.00795 | -0.089 | -58.7044
-7.5 | -0.4286 | 0.00774 | -0.0849 | -55.3747
-7 | -0.3889 | 0.00757 | -0.0809 | -51.3738
-6.5 | -0.3517 | 0.00741 | -0.0763 | -47.4629
-6 | -0.3151 | 0.00726 | -0.0716 | -43.4022
-5.5 | -0.28 | 0.00715 | -0.0665 | -39.1608
-5 | -0.241 | 0.00706 | -0.0622 | -34.136
-4.5 | -0.2108 | 0.00697 | -0.056 | -30.2439
-4 | -0.1837 | 0.00698 | -0.0491 | -26.3181
-3.5 | -0.1449 | 0.00692 | -0.0446 | -20.9393
-3 | -0.1055 | 0.00684 | -0.0403 | -15.424
-2.5 | -0.0682 | 0.0068 | -0.0355 | -10.0294
-2 | -0.0393 | 0.00673 | -0.0289 | -5.8395
-1.5 | -0.0032 | 0.00667 | -0.0239 | -0.47976
-1 | 0.0381 | 0.00659 | -0.02 | 5.7815
-0.5 | 0.0786 | 0.00658 | -0.0159 | 11.9453
0 | 0.1201 | 0.00657 | -0.012 | 18.2801
0.5 | 0.1609 | 0.00659 | -0.0081 | 24.4158
1 | 0.2044 | 0.00653 | -0.0047 | 31.3017
1.5 | 0.2441 | 0.00653 | -0.0005 | 37.3813
2 | 0.284 | 0.00652 | 0.0035 | 43.5583
2.5 | 0.329 | 0.00653 | 0.0066 | 50.3828
3 | 0.369 | 0.00664 | 0.0105 | 55.5723
3.5 | 0.4127 | 0.00672 | 0.0138 | 61.4137
4 | 0.4547 | 0.00686 | 0.0173 | 66.2828
4.5 | 0.4975 | 0.00702 | 0.0206 | 70.8689
5 | 0.5383 | 0.00721 | 0.0242 | 74.6602
5.5 | 0.5788 | 0.00745 | 0.0277 | 77.6913
6 | 0.6209 | 0.00768 | 0.0309 | 80.8464
6.5 | 0.667 | 0.00794 | 0.0333 | 84.005
7 | 0.7121 | 0.00831 | 0.0355 | 85.6919
7.5 | 0.7718 | 0.00863 | 0.0348 | 89.4322
8 | 0.8778 | 0.00912 | 0.0242 | 96.25
8.5 | 0.9456 | 0.00953 | 0.0218 | 99.2235
9 | 0.9992 | 0.01003 | 0.022 | 99.6211
9.5 | 1.0486 | 0.01066 | 0.0228 | 98.3677
10 | 1.0944 | 0.01135 | 0.0242 | 96.4229
10.5 | 1.139 | 0.01208 | 0.0257 | 94.2881
11 | 1.1804 | 0.01285 | 0.0277 | 91.8599
11.5 | 1.2231 | 0.0139 | 0.0291 | 87.9928
12 | 1.2717 | 0.01511 | 0.0291 | 84.1628
12.5 | 1.3036 | 0.01664 | 0.0317 | 78.3413
13 | 1.3155 | 0.01832 | 0.0378 | 71.8068
13.5 | 1.3586 | 0.01994 | 0.0378 | 68.1344
14 | 1.3977 | 0.02198 | 0.0377 | 63.5896
14.5 | 1.4326 | 0.02431 | 0.0378 | 58.9305
15 | 1.469 | 0.02673 | 0.0374 | 54.957
15.5 | 1.5005 | 0.02962 | 0.037 | 50.6583
16 | 1.5331 | 0.03278 | 0.0358 | 46.7694
16.5 | 1.5564 | 0.03627 | 0.0355 | 42.9115
17 | 1.5568 | 0.04016 | 0.0383 | 38.7649
17.5 | 1.5588 | 0.04419 | 0.0405 | 35.2749
18 | 1.5559 | 0.04893 | 0.042 | 31.7985
18.5 | 1.5517 | 0.054 | 0.043 | 28.7352
19 | 1.5466 | 0.05933 | 0.0437 | 26.0678
19.5 | 1.5345 | 0.06536 | 0.044 | 23.4777
20 | 1.5282 | 0.07106 | 0.0439 | 21.5058

## 111. Re 10M Mach 0.50 (1)
BIGFOIL.COM POLAR EXPORT
NACA2324
NACA2324 |  |  |  | Cl Max: | 1.671 | at alpha= | 11.5 | deg
JavaFoil+Calcfoil stall+Eppler ext transition |  |  |  | L/D Max: | 93.224 | at alpha= | 6 | deg
Re: | 10000000 |  |  | Cd Min: | 0.00775 | at alpha= | -0.5 | deg
Mach: | 0.5 |  |  | Cl=0 at alpha= | -2.2133 | deg
|  |  |  | @ Cl=0.1, Cd= | 0.0084656
|  |  |  | @ Cl=0.4, Cd= | 0.0082084
|  |  |  | @ Cl=0.6, Cd= | 0.0088662
alpha (deg) | Cl | Cd | Cm | Cl/Cd
-17 | -0.886 | 0.13132 | -0.016 | -6.745
-16.5 | -0.862 | 0.11722 | -0.017 | -7.354
-16 | -0.851 | 0.0898 | -0.019 | -9.478
-15.5 | -0.822 | 0.08715 | -0.02 | -9.428
-15 | -0.796 | 0.0814 | -0.021 | -9.774
-14.5 | -0.773 | 0.07269 | -0.022 | -10.633
-14 | -0.736 | 0.07636 | -0.022 | -9.642
-13.5 | -1.018 | 0.05427 | -0.024 | -18.753
-13 | -1.12 | 0.04149 | -0.026 | -27.001
-12.5 | -1.155 | 0.03334 | -0.028 | -34.653
-12 | -1.161 | 0.02801 | -0.029 | -41.437
-11.5 | -1.148 | 0.02385 | -0.03 | -48.14
-11 | -1.122 | 0.02067 | -0.031 | -54.305
-10.5 | -1.088 | 0.01831 | -0.032 | -59.412
-10 | -1.045 | 0.01659 | -0.033 | -62.984
-9.5 | -0.996 | 0.01515 | -0.034 | -65.735
-9 | -0.942 | 0.01404 | -0.035 | -67.057
-8.5 | -0.884 | 0.01313 | -0.036 | -67.311
-8 | -0.822 | 0.01214 | -0.037 | -67.704
-7.5 | -0.758 | 0.01149 | -0.038 | -65.975
-7 | -0.692 | 0.01094 | -0.038 | -63.223
-6.5 | -0.624 | 0.01054 | -0.039 | -59.193
-6 | -0.554 | 0.01018 | -0.04 | -54.427
-5.5 | -0.483 | 0.00956 | -0.041 | -50.569
-5 | -0.412 | 0.00922 | -0.042 | -44.622
-4.5 | -0.339 | 0.00894 | -0.043 | -37.915
-4 | -0.266 | 0.0087 | -0.043 | -30.533
-3.5 | -0.192 | 0.00819 | -0.044 | -23.418
-3 | -0.117 | 0.00798 | -0.045 | -14.704
-2.5 | -0.043 | 0.0086 | -0.046 | -4.964
-2 | 0.032 | 0.00852 | -0.047 | 3.791
-1.5 | 0.107 | 0.00846 | -0.047 | 12.702
-1 | 0.183 | 0.00845 | -0.048 | 21.595
-0.5 | 0.257 | 0.00775 | -0.049 | 33.215
0 | 0.332 | 0.00785 | -0.05 | 42.228
0.5 | 0.406 | 0.00824 | -0.05 | 49.241
1 | 0.48 | 0.00839 | -0.051 | 57.157
1.5 | 0.553 | 0.00857 | -0.052 | 64.598
2 | 0.626 | 0.00903 | -0.053 | 69.382
2.5 | 0.699 | 0.00923 | -0.053 | 75.759
3 | 0.771 | 0.00938 | -0.054 | 82.168
3.5 | 0.842 | 0.00976 | -0.055 | 86.264
4 | 0.913 | 0.01041 | -0.055 | 87.659
4.5 | 0.982 | 0.01087 | -0.056 | 90.361
5 | 1.051 | 0.01142 | -0.057 | 91.978
5.5 | 1.118 | 0.01201 | -0.057 | 93.049
6 | 1.183 | 0.0127 | -0.058 | 93.224
6.5 | 1.247 | 0.01348 | -0.058 | 92.498
7 | 1.309 | 0.01436 | -0.059 | 91.162
7.5 | 1.368 | 0.01537 | -0.059 | 89.012
8 | 1.424 | 0.01672 | -0.06 | 85.189
8.5 | 1.477 | 0.01803 | -0.06 | 81.889
9 | 1.525 | 0.01955 | -0.061 | 78.021
9.5 | 1.569 | 0.02138 | -0.061 | 73.375
10 | 1.607 | 0.02351 | -0.061 | 68.346
10.5 | 1.638 | 0.02596 | -0.061 | 63.092
11 | 1.66 | 0.02899 | -0.061 | 57.262
11.5 | 1.671 | 0.03261 | -0.061 | 51.252
12 | 1.669 | 0.03699 | -0.061 | 45.12
12.5 | 1.645 | 0.04263 | -0.061 | 38.579
13 | 1.588 | 0.04986 | -0.061 | 31.847
13.5 | 1.448 | 0.06045 | -0.06 | 23.956
14 | 1.044 | 0.07436 | -0.059 | 14.034
14.5 | 1.074 | 0.07573 | -0.059 | 14.181
15 | 1.104 | 0.07734 | -0.06 | 14.271
15.5 | 1.12 | 0.09135 | -0.058 | 12.258
16 | 1.118 | 0.12494 | -0.054 | 8.948
16.5 | 1.129 | 0.15288 | -0.052 | 7.383

## 112. Re 10M Mach 0.50 (2)
BIGFOIL.COM POLAR EXPORT
NACA2324
NACA2324 |  |  |  | Cl Max: | 1.3271 | at alpha= | 15 | deg
XFOIL ncrit=9 |  |  |  | L/D Max: | 74.2628 | at alpha= | 7.5 | deg
Re: | 10000000 |  |  | Cd Min: | 0.13527 | at alpha= | 20 | deg
Mach: | 0.5 |  |  | Cl=0 at alpha= | -0.95976 | deg
|  |  |  | @ Cl=0.1, Cd= | 0.0072968
|  |  |  | @ Cl=0.4, Cd= | 0.0077534
|  |  |  | @ Cl=0.6, Cd= | 0.0091476
alpha (deg) | Cl | Cd | Cm | Cl/Cd
-20 | -0.8975 | 0.11787 | -0.1088 | -7.6143
-19.5 | -0.9333 | 0.10593 | -0.1182 | -8.8105
-19 | -0.9638 | 0.0952 | -0.1261 | -10.1239
-18.5 | -0.9957 | 0.08475 | -0.1336 | -11.7487
-18 | -1.04 | 0.07524 | -0.1377 | -13.8224
-17.5 | -1.0892 | 0.06663 | -0.1391 | -16.347
-17 | -1.1172 | 0.0586 | -0.1418 | -19.0648
-16.5 | -1.13 | 0.0516 | -0.144 | -21.8992
-16 | -1.1294 | 0.0456 | -0.1454 | -24.7675
-15.5 | -1.1259 | 0.03966 | -0.1469 | -28.3888
-15 | -1.1136 | 0.03497 | -0.1466 | -31.8444
-14.5 | -1.0938 | 0.03092 | -0.1455 | -35.3752
-14 | -1.0765 | 0.02742 | -0.1431 | -39.2597
-13.5 | -1.0484 | 0.02449 | -0.1409 | -42.8093
-13 | -1.0163 | 0.02183 | -0.1385 | -46.5552
-12.5 | -0.9779 | 0.01957 | -0.1362 | -49.9693
-12 | -0.9353 | 0.01764 | -0.1337 | -53.0215
-11.5 | -0.8884 | 0.01603 | -0.1312 | -55.4211
-11 | -0.8396 | 0.01459 | -0.1288 | -57.5463
-10.5 | -0.7865 | 0.01341 | -0.1265 | -58.6503
-10 | -0.7307 | 0.01236 | -0.1244 | -59.1181
-9.5 | -0.6646 | 0.01146 | -0.1239 | -57.993
-9 | -0.5845 | 0.01075 | -0.1257 | -54.3721
-8.5 | -0.5254 | 0.01017 | -0.1235 | -51.6618
-8 | -0.4765 | 0.0096 | -0.1195 | -49.6354
-7.5 | -0.4314 | 0.00914 | -0.1147 | -47.1991
-7 | -0.3852 | 0.00883 | -0.1097 | -43.624
-6.5 | -0.3425 | 0.00853 | -0.1041 | -40.1524
-6 | -0.304 | 0.00826 | -0.0976 | -36.8039
-5.5 | -0.2654 | 0.00807 | -0.0911 | -32.8872
-5 | -0.226 | 0.00791 | -0.0846 | -28.5714
-4.5 | -0.1915 | 0.00774 | -0.0772 | -24.7416
-4 | -0.1582 | 0.00763 | -0.0695 | -20.7339
-3.5 | -0.1302 | 0.00755 | -0.0607 | -17.245
-3 | -0.1497 | 0.00748 | -0.0424 | -20.0134
-2.5 | -0.1202 | 0.00743 | -0.0338 | -16.1777
-2 | -0.0813 | 0.00736 | -0.0271 | -11.0462
-1.5 | -0.0484 | 0.00734 | -0.0193 | -6.594
-1 | -0.0033 | 0.00728 | -0.014 | -0.4533
-0.5 | 0.0377 | 0.00728 | -0.0079 | 5.1786
0 | 0.0848 | 0.0073 | -0.003 | 11.6164
0.5 | 0.1326 | 0.00729 | 0.0018 | 18.1893
1 | 0.1754 | 0.00734 | 0.0073 | 23.8965
1.5 | 0.2242 | 0.00733 | 0.0118 | 30.5866
2 | 0.2656 | 0.00735 | 0.0176 | 36.1361
2.5 | 0.3098 | 0.00743 | 0.0227 | 41.6958
3 | 0.3559 | 0.00755 | 0.0276 | 47.1391
3.5 | 0.4036 | 0.00777 | 0.032 | 51.9434
4 | 0.45 | 0.00802 | 0.0366 | 56.1097
4.5 | 0.4996 | 0.00834 | 0.0405 | 59.9041
5 | 0.5447 | 0.00876 | 0.045 | 62.1804
5.5 | 0.5992 | 0.00914 | 0.0479 | 65.558
6 | 0.6532 | 0.00965 | 0.0506 | 67.6891
6.5 | 0.7125 | 0.01027 | 0.0522 | 69.3768
7 | 0.7808 | 0.01106 | 0.0517 | 70.5967
7.5 | 0.8815 | 0.01187 | 0.0452 | 74.2628
8 | 0.9459 | 0.01283 | 0.0453 | 73.7256
8.5 | 1.001 | 0.01394 | 0.047 | 71.8077
9 | 1.049 | 0.0153 | 0.0494 | 68.5621
9.5 | 1.0938 | 0.01689 | 0.0519 | 64.7602
10 | 1.1349 | 0.01872 | 0.0546 | 60.625
10.5 | 1.1769 | 0.02052 | 0.0572 | 57.3538
11 | 1.2103 | 0.02317 | 0.0596 | 52.2356
11.5 | 1.2532 | 0.02596 | 0.0604 | 48.2743
12 | 1.2769 | 0.02928 | 0.063 | 43.61
12.5 | 1.2828 | 0.03318 | 0.067 | 38.6618
13 | 1.3022 | 0.03688 | 0.0694 | 35.3091
13.5 | 1.3119 | 0.04207 | 0.0697 | 31.1837
14 | 1.3239 | 0.04755 | 0.0689 | 27.8423
14.5 | 1.3261 | 0.05361 | 0.0683 | 24.7361
15 | 1.3271 | 0.06022 | 0.0666 | 22.0375
15.5 | 1.3212 | 0.06743 | 0.0646 | 19.5937
16 | 1.3153 | 0.07504 | 0.0619 | 17.528
16.5 | 1.3071 | 0.08285 | 0.0589 | 15.7767
17 | 1.2876 | 0.09004 | 0.0585 | 14.3003
17.5 | 1.2695 | 0.09727 | 0.0577 | 13.0513
18 | 1.251 | 0.10495 | 0.0561 | 11.92
18.5 | 1.2397 | 0.1122 | 0.0543 | 11.049
19 | 1.2265 | 0.11991 | 0.0518 | 10.2285
19.5 | 1.2199 | 0.12713 | 0.0493 | 9.5957
20 | 1.2057 | 0.13527 | 0.0459 | 8.9133

## 113. Re 12M Mach 0.00 (1)
BIGFOIL.COM POLAR EXPORT
NACA2324
NACA2324 |  |  |  | Cl Max: | 2.188 | at alpha= | 20 | deg
JavaFoil+Calcfoil stall+Eppler ext transition |  |  |  | L/D Max: | 112.233 | at alpha= | 8.5 | deg
Re: | 12000000 |  |  | Cd Min: | 0.00699 | at alpha= | -0.5 | deg
Mach: | 0 |  |  | Cl=0 at alpha= | -2.2154 | deg
|  |  |  | @ Cl=0.1, Cd= | 0.00734
|  |  |  | @ Cl=0.4, Cd= | 0.0071277
|  |  |  | @ Cl=0.6, Cd= | 0.0082265
alpha (deg) | Cl | Cd | Cm | Cl/Cd
-20 | -1.74 | 0.04512 | -0.015 | -38.564
-19.5 | -1.722 | 0.04097 | -0.016 | -42.047
-19 | -1.702 | 0.03734 | -0.016 | -45.585
-18.5 | -1.68 | 0.03406 | -0.017 | -49.333
-18 | -1.656 | 0.03107 | -0.018 | -53.297
-17.5 | -1.63 | 0.02828 | -0.018 | -57.636
-17 | -1.601 | 0.02566 | -0.019 | -62.399
-16.5 | -1.571 | 0.02343 | -0.02 | -67.027
-16 | -1.537 | 0.02155 | -0.021 | -71.328
-15.5 | -1.501 | 0.01989 | -0.021 | -75.45
-15 | -1.463 | 0.0184 | -0.022 | -79.529
-14.5 | -1.423 | 0.01712 | -0.023 | -83.133
-14 | -1.381 | 0.01602 | -0.024 | -86.179
-13.5 | -1.336 | 0.01506 | -0.024 | -88.689
-13 | -1.289 | 0.01422 | -0.025 | -90.696
-12.5 | -1.241 | 0.01355 | -0.026 | -91.56
-12 | -1.19 | 0.01291 | -0.027 | -92.213
-11.5 | -1.138 | 0.01238 | -0.027 | -91.936
-11 | -1.085 | 0.01187 | -0.028 | -91.357
-10.5 | -1.029 | 0.01145 | -0.029 | -89.887
-10 | -0.973 | 0.0111 | -0.029 | -87.693
-9.5 | -0.916 | 0.01047 | -0.03 | -87.454
-9 | -0.857 | 0.01015 | -0.031 | -84.441
-8.5 | -0.797 | 0.00987 | -0.032 | -80.805
-8 | -0.737 | 0.00964 | -0.032 | -76.422
-7.5 | -0.676 | 0.00945 | -0.033 | -71.493
-7 | -0.614 | 0.00926 | -0.034 | -66.309
-6.5 | -0.551 | 0.0091 | -0.034 | -60.57
-6 | -0.488 | 0.009 | -0.035 | -54.273
-5.5 | -0.425 | 0.00848 | -0.036 | -50.061
-5 | -0.361 | 0.00833 | -0.036 | -43.302
-4.5 | -0.297 | 0.00734 | -0.037 | -40.43
-4 | -0.232 | 0.00727 | -0.038 | -31.938
-3.5 | -0.167 | 0.00752 | -0.039 | -22.254
-3 | -0.102 | 0.00749 | -0.039 | -13.657
-2.5 | -0.037 | 0.00706 | -0.04 | -5.269
-2 | 0.028 | 0.00737 | -0.041 | 3.812
-1.5 | 0.093 | 0.00734 | -0.041 | 12.742
-1 | 0.159 | 0.00734 | -0.042 | 21.627
-0.5 | 0.224 | 0.00699 | -0.043 | 32.056
0 | 0.289 | 0.00732 | -0.043 | 39.471
0.5 | 0.354 | 0.00734 | -0.044 | 48.188
1 | 0.419 | 0.00704 | -0.044 | 59.433
1.5 | 0.483 | 0.00708 | -0.045 | 68.23
2 | 0.547 | 0.00746 | -0.046 | 73.343
2.5 | 0.612 | 0.0084 | -0.046 | 72.815
3 | 0.675 | 0.00834 | -0.047 | 80.992
3.5 | 0.739 | 0.00852 | -0.048 | 86.72
4 | 0.802 | 0.0087 | -0.048 | 92.169
4.5 | 0.865 | 0.00895 | -0.049 | 96.657
5 | 0.927 | 0.00921 | -0.049 | 100.617
5.5 | 0.989 | 0.00946 | -0.05 | 104.517
6 | 1.05 | 0.01006 | -0.051 | 104.409
6.5 | 1.111 | 0.01038 | -0.051 | 106.981
7 | 1.171 | 0.01071 | -0.052 | 109.271
7.5 | 1.23 | 0.01107 | -0.052 | 111.069
8 | 1.288 | 0.01152 | -0.053 | 111.795
8.5 | 1.345 | 0.01198 | -0.053 | 112.233
9 | 1.401 | 0.0125 | -0.054 | 112.093
9.5 | 1.456 | 0.01301 | -0.054 | 111.875
10 | 1.51 | 0.01362 | -0.055 | 110.805
10.5 | 1.562 | 0.01424 | -0.055 | 109.681
11 | 1.613 | 0.01492 | -0.056 | 108.052
11.5 | 1.662 | 0.01568 | -0.056 | 105.958
12 | 1.709 | 0.01669 | -0.056 | 102.436
12.5 | 1.755 | 0.01743 | -0.057 | 100.678
13 | 1.799 | 0.01854 | -0.057 | 97.025
13.5 | 1.841 | 0.01964 | -0.057 | 93.726
14 | 1.881 | 0.02084 | -0.058 | 90.24
14.5 | 1.919 | 0.02212 | -0.058 | 86.733
15 | 1.955 | 0.02359 | -0.058 | 82.845
15.5 | 1.988 | 0.02516 | -0.058 | 79.01
16 | 2.019 | 0.02687 | -0.059 | 75.147
16.5 | 2.048 | 0.02883 | -0.059 | 71.063
17 | 2.076 | 0.03087 | -0.059 | 67.231
17.5 | 2.1 | 0.0331 | -0.059 | 63.437
18 | 2.122 | 0.0356 | -0.059 | 59.602
18.5 | 2.141 | 0.03827 | -0.06 | 55.955
19 | 2.159 | 0.04104 | -0.06 | 52.61
19.5 | 2.175 | 0.04407 | -0.06 | 49.361
20 | 2.188 | 0.04737 | -0.06 | 46.182

## 114. Re 12M Mach 0.00 (2)
BIGFOIL.COM POLAR EXPORT
NACA2324
NACA2324 |  |  |  | Cl Max: | 1.6464 | at alpha= | 20 | deg
XFOIL ncrit=9 |  |  |  | L/D Max: | 108.813 | at alpha= | 10 | deg
Re: | 12000000 |  |  | Cd Min: | 0.0496 | at alpha= | 20 | deg
Mach: | 0 |  |  | Cl=0 at alpha= | -1.7593 | deg
|  |  |  | @ Cl=0.1, Cd= | 0.0063062
|  |  |  | @ Cl=0.4, Cd= | 0.0063836
|  |  |  | @ Cl=0.6, Cd= | 0.0071103
alpha (deg) | Cl | Cd | Cm | Cl/Cd
-20 | -1.4633 | 0.02889 | -0.0966 | -50.6507
-19.5 | -1.4335 | 0.02647 | -0.0976 | -54.1556
-19 | -1.4047 | 0.02402 | -0.0984 | -58.4804
-18.5 | -1.3861 | 0.02195 | -0.0963 | -63.1481
-18 | -1.3659 | 0.02014 | -0.0938 | -67.8203
-17.5 | -1.3354 | 0.0185 | -0.0929 | -72.1838
-17 | -1.3025 | 0.01688 | -0.0923 | -77.1623
-16.5 | -1.2651 | 0.01566 | -0.0917 | -80.7854
-16 | -1.2321 | 0.01453 | -0.09 | -84.797
-15.5 | -1.1975 | 0.01363 | -0.0881 | -87.8577
-15 | -1.1599 | 0.01289 | -0.0865 | -89.9845
-14.5 | -1.1237 | 0.01208 | -0.0847 | -93.0215
-14 | -1.0798 | 0.01154 | -0.0837 | -93.5702
-13.5 | -1.0379 | 0.01095 | -0.0824 | -94.7854
-13 | -0.9921 | 0.01047 | -0.0816 | -94.7564
-12.5 | -0.9438 | 0.01004 | -0.0811 | -94.004
-12 | -0.8923 | 0.00966 | -0.0812 | -92.3706
-11.5 | -0.833 | 0.00928 | -0.0827 | -89.7629
-11 | -0.7426 | 0.00896 | -0.0905 | -82.8795
-10.5 | -0.6855 | 0.00861 | -0.0914 | -79.6167
-10 | -0.6363 | 0.00831 | -0.0906 | -76.5704
-9.5 | -0.5907 | 0.00808 | -0.0888 | -73.1064
-9 | -0.5497 | 0.00783 | -0.0861 | -70.2043
-8.5 | -0.5093 | 0.00768 | -0.0831 | -66.3151
-8 | -0.4707 | 0.00748 | -0.0796 | -62.9278
-7.5 | -0.4342 | 0.00733 | -0.0757 | -59.236
-7 | -0.3947 | 0.00719 | -0.0722 | -54.8957
-6.5 | -0.3586 | 0.00701 | -0.068 | -51.1555
-6 | -0.3231 | 0.0069 | -0.0637 | -46.8261
-5.5 | -0.287 | 0.00683 | -0.0594 | -42.0205
-5 | -0.261 | 0.0068 | -0.0528 | -38.3824
-4.5 | -0.2234 | 0.00674 | -0.0488 | -33.1454
-4 | -0.1825 | 0.0067 | -0.0454 | -27.2388
-3.5 | -0.1427 | 0.00666 | -0.0417 | -21.4264
-3 | -0.1018 | 0.0066 | -0.0383 | -15.4242
-2.5 | -0.0585 | 0.00654 | -0.0354 | -8.945
-2 | -0.0169 | 0.00651 | -0.0321 | -2.596
-1.5 | 0.0182 | 0.00642 | -0.0274 | 2.8349
-1 | 0.0503 | 0.00638 | -0.0221 | 7.884
-0.5 | 0.0922 | 0.00631 | -0.0188 | 14.6117
0 | 0.1337 | 0.00629 | -0.0155 | 21.256
0.5 | 0.177 | 0.00629 | -0.0126 | 28.1399
1 | 0.2156 | 0.00627 | -0.0087 | 34.386
1.5 | 0.254 | 0.00625 | -0.0049 | 40.64
2 | 0.2978 | 0.00622 | -0.0021 | 47.8778
2.5 | 0.3359 | 0.00628 | 0.0017 | 53.4873
3 | 0.3787 | 0.00632 | 0.0046 | 59.9209
3.5 | 0.4189 | 0.00644 | 0.008 | 65.0466
4 | 0.461 | 0.0065 | 0.011 | 70.9231
4.5 | 0.4981 | 0.00667 | 0.0149 | 74.6777
5 | 0.5379 | 0.00684 | 0.0181 | 78.6404
5.5 | 0.579 | 0.00699 | 0.0211 | 82.8326
6 | 0.6174 | 0.00721 | 0.0245 | 85.6311
6.5 | 0.6605 | 0.0074 | 0.027 | 89.2568
7 | 0.6999 | 0.00769 | 0.0299 | 91.0143
7.5 | 0.7458 | 0.00796 | 0.0315 | 93.6935
8 | 0.8032 | 0.00828 | 0.0305 | 97.0048
9 | 0.9779 | 0.00908 | 0.0155 | 107.6982
9.5 | 1.0281 | 0.00959 | 0.0156 | 107.2054
10 | 1.0816 | 0.00994 | 0.0152 | 108.8129
10.5 | 1.1249 | 0.01052 | 0.0165 | 106.9297
11 | 1.1693 | 0.01111 | 0.0174 | 105.2475
11.5 | 1.2066 | 0.01184 | 0.0195 | 101.9088
12 | 1.2495 | 0.01244 | 0.0207 | 100.4421
12.5 | 1.2942 | 0.01349 | 0.0208 | 95.9377
13 | 1.3271 | 0.01463 | 0.023 | 90.7109
13.5 | 1.3564 | 0.01571 | 0.026 | 86.3399
14 | 1.3812 | 0.01705 | 0.0293 | 81.0088
14.5 | 1.4165 | 0.01866 | 0.0298 | 75.911
15 | 1.4602 | 0.02003 | 0.0291 | 72.9006
15.5 | 1.4959 | 0.02197 | 0.0288 | 68.0883
16 | 1.532 | 0.02407 | 0.028 | 63.6477
16.5 | 1.5708 | 0.02623 | 0.0266 | 59.8856
17 | 1.6016 | 0.02892 | 0.0256 | 55.3804
17.5 | 1.6169 | 0.03153 | 0.0276 | 51.2813
18 | 1.6244 | 0.03462 | 0.03 | 46.9209
18.5 | 1.6366 | 0.03765 | 0.0316 | 43.4688
19 | 1.6403 | 0.04144 | 0.0332 | 39.5825
19.5 | 1.6443 | 0.04539 | 0.0344 | 36.226
20 | 1.6464 | 0.0496 | 0.0353 | 33.1935

## 115. Re 12M Mach 0.10 (1)
BIGFOIL.COM POLAR EXPORT
NACA2324
NACA2324 |  |  |  | Cl Max: | 2.174 | at alpha= | 20 | deg
JavaFoil+Calcfoil stall+Eppler ext transition |  |  |  | L/D Max: | 111.615 | at alpha= | 8.5 | deg
Re: | 12000000 |  |  | Cd Min: | 0.007 | at alpha= | -0.5 | deg
Mach: | 0.1 |  |  | Cl=0 at alpha= | -2.2154 | deg
|  |  |  | @ Cl=0.1, Cd= | 0.0073782
|  |  |  | @ Cl=0.4, Cd= | 0.0071499
|  |  |  | @ Cl=0.6, Cd= | 0.0083637
alpha (deg) | Cl | Cd | Cm | Cl/Cd
-20 | -1.727 | 0.04731 | -0.015 | -36.509
-19.5 | -1.711 | 0.043 | -0.016 | -39.795
-19 | -1.693 | 0.03907 | -0.016 | -43.332
-18.5 | -1.672 | 0.03558 | -0.017 | -47
-18 | -1.65 | 0.03232 | -0.018 | -51.034
-17.5 | -1.625 | 0.02941 | -0.019 | -55.235
-17 | -1.598 | 0.02664 | -0.019 | -59.982
-16.5 | -1.568 | 0.02426 | -0.02 | -64.628
-16 | -1.535 | 0.02227 | -0.021 | -68.947
-15.5 | -1.501 | 0.02052 | -0.021 | -73.14
-15 | -1.463 | 0.01892 | -0.022 | -77.365
-14.5 | -1.424 | 0.01755 | -0.023 | -81.127
-14 | -1.382 | 0.01639 | -0.024 | -84.341
-13.5 | -1.338 | 0.01539 | -0.024 | -86.959
-13 | -1.292 | 0.01448 | -0.025 | -89.206
-12.5 | -1.244 | 0.01374 | -0.026 | -90.491
-12 | -1.194 | 0.01308 | -0.027 | -91.265
-11.5 | -1.142 | 0.01253 | -0.027 | -91.147
-11 | -1.088 | 0.01206 | -0.028 | -90.248
-10.5 | -1.033 | 0.01157 | -0.029 | -89.265
-10 | -0.977 | 0.01119 | -0.03 | -87.329
-9.5 | -0.919 | 0.01055 | -0.03 | -87.097
-9 | -0.86 | 0.01021 | -0.031 | -84.269
-8.5 | -0.801 | 0.00996 | -0.032 | -80.398
-8 | -0.74 | 0.00969 | -0.032 | -76.36
-7.5 | -0.679 | 0.0095 | -0.033 | -71.464
-7 | -0.616 | 0.00933 | -0.034 | -66.051
-6.5 | -0.554 | 0.00918 | -0.035 | -60.302
-6 | -0.49 | 0.00902 | -0.035 | -54.393
-5.5 | -0.427 | 0.00853 | -0.036 | -50.026
-5 | -0.363 | 0.00837 | -0.037 | -43.32
-4.5 | -0.298 | 0.00822 | -0.037 | -36.249
-4 | -0.233 | 0.00729 | -0.038 | -31.975
-3.5 | -0.168 | 0.00756 | -0.039 | -22.245
-3 | -0.103 | 0.00714 | -0.039 | -14.404
-2.5 | -0.037 | 0.00709 | -0.04 | -5.275
-2 | 0.028 | 0.00741 | -0.041 | 3.811
-1.5 | 0.094 | 0.00738 | -0.041 | 12.725
-1 | 0.16 | 0.00736 | -0.042 | 21.685
-0.5 | 0.225 | 0.007 | -0.043 | 32.175
0 | 0.29 | 0.00736 | -0.043 | 39.434
0.5 | 0.356 | 0.00738 | -0.044 | 48.165
1 | 0.421 | 0.00704 | -0.045 | 59.757
1.5 | 0.485 | 0.0071 | -0.045 | 68.419
2 | 0.55 | 0.00802 | -0.046 | 68.601
2.5 | 0.614 | 0.00846 | -0.047 | 72.663
3 | 0.679 | 0.00836 | -0.047 | 81.132
3.5 | 0.742 | 0.00854 | -0.048 | 86.916
4 | 0.806 | 0.00877 | -0.048 | 91.901
4.5 | 0.869 | 0.00898 | -0.049 | 96.719
5 | 0.931 | 0.00925 | -0.05 | 100.651
5.5 | 0.993 | 0.00955 | -0.05 | 104.012
6 | 1.055 | 0.00988 | -0.051 | 106.808
6.5 | 1.116 | 0.01045 | -0.051 | 106.724
7 | 1.176 | 0.01082 | -0.052 | 108.662
7.5 | 1.235 | 0.0112 | -0.052 | 110.215
8 | 1.293 | 0.01164 | -0.053 | 111.062
8.5 | 1.35 | 0.0121 | -0.054 | 111.615
9 | 1.406 | 0.01261 | -0.054 | 111.53
9.5 | 1.461 | 0.01316 | -0.054 | 111.025
10 | 1.515 | 0.01378 | -0.055 | 109.921
10.5 | 1.567 | 0.01444 | -0.055 | 108.561
11 | 1.618 | 0.01516 | -0.056 | 106.737
11.5 | 1.667 | 0.01596 | -0.056 | 104.453
12 | 1.714 | 0.01698 | -0.057 | 100.928
12.5 | 1.759 | 0.01777 | -0.057 | 99.013
13 | 1.803 | 0.01891 | -0.057 | 95.361
13.5 | 1.844 | 0.02006 | -0.058 | 91.912
14 | 1.884 | 0.0213 | -0.058 | 88.424
14.5 | 1.921 | 0.02268 | -0.058 | 84.707
15 | 1.956 | 0.02421 | -0.058 | 80.766
15.5 | 1.988 | 0.02585 | -0.059 | 76.917
16 | 2.018 | 0.02767 | -0.059 | 72.939
16.5 | 2.046 | 0.0297 | -0.059 | 68.913
17 | 2.072 | 0.03187 | -0.059 | 65.029
17.5 | 2.095 | 0.03423 | -0.059 | 61.197
18 | 2.115 | 0.03685 | -0.06 | 57.409
18.5 | 2.134 | 0.03963 | -0.06 | 53.83
19 | 2.15 | 0.04261 | -0.06 | 50.446
19.5 | 2.164 | 0.04574 | -0.06 | 47.304
20 | 2.174 | 0.04929 | -0.06 | 44.113

## 116. Re 12M Mach 0.10 (2)
BIGFOIL.COM POLAR EXPORT
NACA2324
NACA2324 |  |  |  | Cl Max: | 1.6336 | at alpha= | 19.5 | deg
XFOIL ncrit=9 |  |  |  | L/D Max: | 107.522 | at alpha= | 10 | deg
Re: | 12000000 |  |  | Cd Min: | 0.05256 | at alpha= | 20 | deg
Mach: | 0.1 |  |  | Cl=0 at alpha= | -1.7174 | deg
|  |  |  | @ Cl=0.1, Cd= | 0.0063278
|  |  |  | @ Cl=0.4, Cd= | 0.0064136
|  |  |  | @ Cl=0.6, Cd= | 0.0071564
alpha (deg) | Cl | Cd | Cm | Cl/Cd
-20 | -1.4618 | 0.03035 | -0.0988 | -48.1647
-19.5 | -1.4334 | 0.0277 | -0.0999 | -51.7473
-19 | -1.4044 | 0.02518 | -0.1007 | -55.7744
-18.5 | -1.3716 | 0.02295 | -0.1015 | -59.7647
-18 | -1.3681 | 0.02091 | -0.0962 | -65.428
-17.5 | -1.3369 | 0.01925 | -0.0953 | -69.4494
-17 | -1.3052 | 0.01752 | -0.0945 | -74.4977
-16.5 | -1.2657 | 0.01624 | -0.0942 | -77.9372
-16 | -1.2316 | 0.01507 | -0.0927 | -81.7253
-15.5 | -1.1999 | 0.01402 | -0.0904 | -85.5849
-15 | -1.1634 | 0.01318 | -0.0887 | -88.2701
-14.5 | -1.1247 | 0.01242 | -0.087 | -90.5556
-14 | -1.083 | 0.01177 | -0.0857 | -92.0136
-13.5 | -1.0407 | 0.01116 | -0.0844 | -93.2527
-13 | -0.9949 | 0.01065 | -0.0835 | -93.4178
-12.5 | -0.9471 | 0.0102 | -0.0828 | -92.8529
-12 | -0.8957 | 0.00978 | -0.0827 | -91.5849
-11.5 | -0.8378 | 0.00941 | -0.0839 | -89.0329
-11 | -0.7479 | 0.00906 | -0.0914 | -82.5497
-10.5 | -0.6892 | 0.00869 | -0.0925 | -79.3096
-10 | -0.6379 | 0.0084 | -0.092 | -75.9405
-9.5 | -0.5927 | 0.00813 | -0.0901 | -72.9028
-9 | -0.5504 | 0.00789 | -0.0875 | -69.7592
-8.5 | -0.51 | 0.00773 | -0.0844 | -65.9767
-8 | -0.4711 | 0.00751 | -0.0809 | -62.7297
-7.5 | -0.4338 | 0.00737 | -0.077 | -58.8602
-7 | -0.3947 | 0.00723 | -0.0734 | -54.592
-6.5 | -0.358 | 0.00704 | -0.0693 | -50.8523
-6 | -0.3227 | 0.00693 | -0.0647 | -46.5657
-5.5 | -0.2858 | 0.00685 | -0.0605 | -41.7226
-5 | -0.2575 | 0.00681 | -0.0544 | -37.812
-4.5 | -0.2236 | 0.00677 | -0.0494 | -33.0281
-4 | -0.1828 | 0.00672 | -0.0459 | -27.2024
-3.5 | -0.1434 | 0.00667 | -0.0421 | -21.4993
-3 | -0.1029 | 0.00662 | -0.0385 | -15.5438
-2.5 | -0.0594 | 0.00656 | -0.0356 | -9.0549
-2 | -0.0182 | 0.00653 | -0.0321 | -2.7871
-1.5 | 0.014 | 0.00642 | -0.0267 | 2.1807
-1 | 0.0484 | 0.0064 | -0.0217 | 7.5625
-0.5 | 0.0909 | 0.00633 | -0.0185 | 14.3602
0 | 0.1325 | 0.00632 | -0.0152 | 20.9652
0.5 | 0.1751 | 0.00631 | -0.012 | 27.7496
1 | 0.2144 | 0.0063 | -0.0082 | 34.0317
2 | 0.2974 | 0.00624 | -0.0016 | 47.6603
2.5 | 0.3348 | 0.00631 | 0.0025 | 53.0586
3 | 0.3786 | 0.00635 | 0.0053 | 59.622
3.5 | 0.419 | 0.00647 | 0.0087 | 64.7604
4 | 0.4599 | 0.00653 | 0.012 | 70.4288
4.5 | 0.4986 | 0.0067 | 0.0156 | 74.4179
5 | 0.5387 | 0.00688 | 0.019 | 78.2994
5.5 | 0.579 | 0.00704 | 0.0222 | 82.2443
6 | 0.6187 | 0.00726 | 0.0254 | 85.2204
6.5 | 0.6615 | 0.00747 | 0.028 | 88.5542
7 | 0.7019 | 0.00775 | 0.0308 | 90.5677
7.5 | 0.7491 | 0.00803 | 0.0322 | 93.2877
8 | 0.8082 | 0.00838 | 0.0309 | 96.4439
8.5 | 0.9243 | 0.00874 | 0.0176 | 105.7551
9 | 0.9811 | 0.00921 | 0.0165 | 106.5255
9.5 | 1.0319 | 0.00972 | 0.0167 | 106.1626
10 | 1.0849 | 0.01009 | 0.0165 | 107.5223
10.5 | 1.1286 | 0.0107 | 0.0177 | 105.4766
11 | 1.1724 | 0.01131 | 0.0189 | 103.6605
11.5 | 1.2102 | 0.01206 | 0.0209 | 100.3483
12 | 1.2513 | 0.01279 | 0.0224 | 97.8342
12.5 | 1.2982 | 0.0138 | 0.0223 | 94.0725
13 | 1.3297 | 0.01503 | 0.0247 | 88.4697
13.5 | 1.3553 | 0.01629 | 0.0282 | 83.1983
14 | 1.3851 | 0.01753 | 0.0309 | 79.0131
14.5 | 1.4202 | 0.01921 | 0.0314 | 73.9302
15 | 1.4605 | 0.02091 | 0.0309 | 69.847
15.5 | 1.4956 | 0.02299 | 0.0306 | 65.0544
16 | 1.5325 | 0.02513 | 0.0297 | 60.9829
16.5 | 1.5723 | 0.02728 | 0.0283 | 57.6356
17 | 1.6029 | 0.03005 | 0.0274 | 53.3411
17.5 | 1.6148 | 0.03289 | 0.0296 | 49.097
18 | 1.6219 | 0.03612 | 0.0319 | 44.9031
18.5 | 1.6333 | 0.03929 | 0.0335 | 41.5704
19 | 1.632 | 0.04365 | 0.035 | 37.3883
19.5 | 1.6336 | 0.04793 | 0.0361 | 34.083
20 | 1.6321 | 0.05256 | 0.0369 | 31.0521

## 117. Re 12M Mach 0.25 (1)
BIGFOIL.COM POLAR EXPORT
NACA2324
NACA2324 |  |  |  | Cl Max: | 2.067 | at alpha= | 19 | deg
JavaFoil+Calcfoil stall+Eppler ext transition |  |  |  | L/D Max: | 108.204 | at alpha= | 7 | deg
Re: | 12000000 |  |  | Cd Min: | 0.00686 | at alpha= | 0.5 | deg
Mach: | 0.25 |  |  | Cl=0 at alpha= | -2.2164 | deg
|  |  |  | @ Cl=0.1, Cd= | 0.0071788
|  |  |  | @ Cl=0.4, Cd= | 0.0070428
|  |  |  | @ Cl=0.6, Cd= | 0.0082995
alpha (deg) | Cl | Cd | Cm | Cl/Cd
-20 | -1.624 | 0.06264 | -0.015 | -25.925
-19.5 | -1.621 | 0.05667 | -0.016 | -28.611
-19 | -1.616 | 0.05101 | -0.016 | -31.674
-18.5 | -1.607 | 0.04584 | -0.017 | -35.066
-18 | -1.595 | 0.04135 | -0.018 | -38.586
-17.5 | -1.581 | 0.03721 | -0.019 | -42.471
-17 | -1.562 | 0.03352 | -0.019 | -46.619
-16.5 | -1.541 | 0.03009 | -0.02 | -51.226
-16 | -1.517 | 0.02711 | -0.021 | -55.934
-15.5 | -1.488 | 0.02457 | -0.022 | -60.568
-15 | -1.457 | 0.02234 | -0.023 | -65.238
-14.5 | -1.423 | 0.02039 | -0.023 | -69.794
-14 | -1.386 | 0.01875 | -0.024 | -73.948
-13.5 | -1.346 | 0.01738 | -0.025 | -77.431
-13 | -1.303 | 0.01615 | -0.026 | -80.676
-12.5 | -1.258 | 0.01512 | -0.026 | -83.195
-12 | -1.209 | 0.01429 | -0.027 | -84.631
-11.5 | -1.159 | 0.01354 | -0.028 | -85.581
-11 | -1.106 | 0.0129 | -0.029 | -85.771
-10.5 | -1.052 | 0.01207 | -0.03 | -87.176
-10 | -0.996 | 0.01157 | -0.03 | -86.095
-9.5 | -0.938 | 0.01113 | -0.031 | -84.27
-9 | -0.879 | 0.01071 | -0.032 | -82.04
-8.5 | -0.819 | 0.0104 | -0.033 | -78.722
-8 | -0.757 | 0.01009 | -0.033 | -75.03
-7.5 | -0.695 | 0.00986 | -0.034 | -70.483
-7 | -0.631 | 0.00934 | -0.035 | -67.625
-6.5 | -0.567 | 0.00913 | -0.035 | -62.187
-6 | -0.503 | 0.00897 | -0.036 | -56.049
-5.5 | -0.438 | 0.00877 | -0.037 | -49.894
-5 | -0.372 | 0.00861 | -0.038 | -43.212
-4.5 | -0.306 | 0.00844 | -0.038 | -36.253
-4 | -0.239 | 0.00828 | -0.039 | -28.895
-3.5 | -0.173 | 0.00703 | -0.04 | -24.54
-3 | -0.106 | 0.0073 | -0.04 | -14.461
-2.5 | -0.038 | 0.00724 | -0.041 | -5.304
-2 | 0.029 | 0.0072 | -0.042 | 4.026
-1.5 | 0.096 | 0.00718 | -0.043 | 13.443
-1 | 0.164 | 0.00716 | -0.043 | 22.883
-0.5 | 0.231 | 0.00718 | -0.044 | 32.216
0 | 0.298 | 0.00719 | -0.045 | 41.455
0.5 | 0.365 | 0.00686 | -0.045 | 53.243
1 | 0.432 | 0.00721 | -0.046 | 59.865
1.5 | 0.498 | 0.00812 | -0.047 | 61.396
2 | 0.565 | 0.00822 | -0.047 | 68.673
2.5 | 0.631 | 0.00837 | -0.048 | 75.361
3 | 0.696 | 0.00863 | -0.049 | 80.713
3.5 | 0.761 | 0.00884 | -0.049 | 86.158
4 | 0.826 | 0.00903 | -0.05 | 91.532
4.5 | 0.891 | 0.00931 | -0.05 | 95.688
5 | 0.955 | 0.00962 | -0.051 | 99.238
5.5 | 1.018 | 0.00995 | -0.052 | 102.301
6 | 1.08 | 0.01028 | -0.052 | 105.083
6.5 | 1.142 | 0.01069 | -0.053 | 106.867
7 | 1.203 | 0.01112 | -0.053 | 108.204
7.5 | 1.263 | 0.01181 | -0.054 | 106.953
8 | 1.322 | 0.0123 | -0.054 | 107.412
8.5 | 1.379 | 0.01286 | -0.055 | 107.278
9 | 1.435 | 0.01348 | -0.055 | 106.518
9.5 | 1.49 | 0.01414 | -0.056 | 105.352
10 | 1.543 | 0.01488 | -0.056 | 103.71
10.5 | 1.594 | 0.01568 | -0.057 | 101.672
11 | 1.644 | 0.01656 | -0.057 | 99.241
11.5 | 1.691 | 0.01755 | -0.057 | 96.339
12 | 1.736 | 0.01862 | -0.058 | 93.221
12.5 | 1.778 | 0.01984 | -0.058 | 89.647
13 | 1.819 | 0.02114 | -0.058 | 86.026
13.5 | 1.856 | 0.02262 | -0.059 | 82.083
14 | 1.891 | 0.02436 | -0.059 | 77.629
14.5 | 1.923 | 0.02618 | -0.059 | 73.46
15 | 1.952 | 0.02819 | -0.059 | 69.268
15.5 | 1.978 | 0.03036 | -0.06 | 65.161
16 | 2.001 | 0.03285 | -0.06 | 60.897
16.5 | 2.02 | 0.03551 | -0.06 | 56.898
17 | 2.037 | 0.03842 | -0.06 | 53.025
17.5 | 2.049 | 0.04168 | -0.06 | 49.168
18 | 2.058 | 0.04515 | -0.06 | 45.591
18.5 | 2.064 | 0.04888 | -0.06 | 42.234
19 | 2.067 | 0.05286 | -0.06 | 39.112
19.5 | 2.067 | 0.0574 | -0.06 | 36.005
20 | 2.062 | 0.06208 | -0.06 | 33.205

## 118. Re 12M Mach 0.25 (2)
BIGFOIL.COM POLAR EXPORT
NACA2324
NACA2324 |  |  |  | Cl Max: | 1.5806 | at alpha= | 17 | deg
XFOIL ncrit=9 |  |  |  | L/D Max: | 99.611 | at alpha= | 9.5 | deg
Re: | 12000000 |  |  | Cd Min: | 0.06964 | at alpha= | 20 | deg
Mach: | 0.25 |  |  | Cl=0 at alpha= | -1.5039 | deg
|  |  |  | @ Cl=0.1, Cd= | 0.00645
|  |  |  | @ Cl=0.4, Cd= | 0.0065747
|  |  |  | @ Cl=0.6, Cd= | 0.0074066
alpha (deg) | Cl | Cd | Cm | Cl/Cd
-20 | -1.4186 | 0.04149 | -0.1094 | -34.1914
-19.5 | -1.407 | 0.0369 | -0.1109 | -38.1301
-19 | -1.3843 | 0.03334 | -0.1121 | -41.5207
-18.5 | -1.3538 | 0.03033 | -0.1133 | -44.6357
-18 | -1.3588 | 0.02691 | -0.1091 | -50.4942
-17.5 | -1.3375 | 0.02425 | -0.1077 | -55.1546
-17 | -1.3064 | 0.02208 | -0.1069 | -59.1667
-16.5 | -1.2714 | 0.01994 | -0.1067 | -63.7613
-16 | -1.2394 | 0.0181 | -0.1054 | -68.4751
-15.5 | -1.2048 | 0.01671 | -0.1034 | -72.1005
-15 | -1.174 | 0.01533 | -0.101 | -76.5819
-14.5 | -1.135 | 0.01431 | -0.0991 | -79.3152
-14 | -1.0931 | 0.01343 | -0.0975 | -81.3924
-13.5 | -1.0532 | 0.01251 | -0.0956 | -84.1886
-13 | -1.0086 | 0.0118 | -0.094 | -85.4746
-12.5 | -0.9616 | 0.01115 | -0.0928 | -86.2422
-12 | -0.9114 | 0.01062 | -0.0919 | -85.8192
-11.5 | -0.858 | 0.01012 | -0.0915 | -84.7826
-11 | -0.7976 | 0.00965 | -0.0923 | -82.6528
-10.5 | -0.7094 | 0.00924 | -0.0986 | -76.7749
-10 | -0.6519 | 0.00886 | -0.0988 | -73.5779
-9.5 | -0.6018 | 0.00852 | -0.0974 | -70.6338
-9 | -0.5556 | 0.00825 | -0.095 | -67.3455
-8.5 | -0.5134 | 0.00801 | -0.0917 | -64.0949
-8 | -0.4733 | 0.00776 | -0.088 | -60.9923
-7.5 | -0.432 | 0.00761 | -0.0843 | -56.7674
-7 | -0.3947 | 0.00742 | -0.0799 | -53.1941
-6.5 | -0.3575 | 0.00724 | -0.0753 | -49.3785
-6 | -0.3186 | 0.00713 | -0.071 | -44.6844
-5.5 | -0.2831 | 0.00701 | -0.066 | -40.3852
-5 | -0.2465 | 0.00691 | -0.0611 | -35.6729
-4.5 | -0.2169 | 0.00689 | -0.0548 | -31.4804
-4 | -0.1857 | 0.00683 | -0.0487 | -27.1889
-3.5 | -0.1468 | 0.00677 | -0.0443 | -21.6839
-3 | -0.1075 | 0.00675 | -0.0399 | -15.9259
-2.5 | -0.0655 | 0.00668 | -0.0361 | -9.8054
-2 | -0.0379 | 0.0066 | -0.0293 | -5.7424
-1.5 | 0.0003 | 0.00652 | -0.0246 | 0.046012
-1 | 0.04 | 0.00651 | -0.0204 | 6.1444
-0.5 | 0.0832 | 0.00645 | -0.0168 | 12.8992
0 | 0.1229 | 0.00645 | -0.0126 | 19.0543
0.5 | 0.1663 | 0.00643 | -0.0091 | 25.8631
1 | 0.2087 | 0.00644 | -0.0055 | 32.4068
1.5 | 0.2514 | 0.00643 | -0.0019 | 39.098
2 | 0.2906 | 0.00638 | 0.0023 | 45.5486
2.5 | 0.3317 | 0.00645 | 0.0061 | 51.4264
3 | 0.3778 | 0.00648 | 0.0089 | 58.3025
3.5 | 0.4153 | 0.00664 | 0.0133 | 62.5452
4 | 0.4597 | 0.00671 | 0.0164 | 68.5097
4.5 | 0.5007 | 0.00689 | 0.02 | 72.6705
5 | 0.5392 | 0.00712 | 0.0241 | 75.7303
5.5 | 0.5836 | 0.0073 | 0.027 | 79.9452
6 | 0.6236 | 0.00756 | 0.0306 | 82.4868
6.5 | 0.6673 | 0.00784 | 0.0334 | 85.1148
7 | 0.7148 | 0.00813 | 0.0353 | 87.9213
7.5 | 0.7663 | 0.00848 | 0.0363 | 90.3656
8 | 0.8415 | 0.0089 | 0.0322 | 94.5506
9.5 | 1.0499 | 0.01054 | 0.0229 | 99.611
10 | 1.1003 | 0.01112 | 0.0235 | 98.9478
10.5 | 1.1454 | 0.01183 | 0.025 | 96.8216
11 | 1.1883 | 0.01263 | 0.0266 | 94.0855
11.5 | 1.2266 | 0.01355 | 0.029 | 90.524
12 | 1.2684 | 0.01473 | 0.0303 | 86.11
12.5 | 1.3099 | 0.01609 | 0.0314 | 81.4108
13 | 1.3394 | 0.01764 | 0.0343 | 75.9297
13.5 | 1.3491 | 0.01942 | 0.0404 | 69.4696
14 | 1.3933 | 0.02113 | 0.0401 | 65.9394
14.5 | 1.4321 | 0.02318 | 0.04 | 61.7817
15 | 1.4663 | 0.02571 | 0.0397 | 57.0323
15.5 | 1.4976 | 0.02845 | 0.0396 | 52.6397
16 | 1.5334 | 0.03129 | 0.0384 | 49.0061
16.5 | 1.5595 | 0.03489 | 0.0375 | 44.6976
17 | 1.5806 | 0.03862 | 0.0371 | 40.927
17.5 | 1.5727 | 0.04322 | 0.0399 | 36.3882
18 | 1.5783 | 0.0472 | 0.0414 | 33.4386
18.5 | 1.5757 | 0.05202 | 0.0427 | 30.2903
19 | 1.5725 | 0.05708 | 0.0435 | 27.5491
19.5 | 1.5627 | 0.06289 | 0.0439 | 24.8481
20 | 1.5445 | 0.06964 | 0.0438 | 22.1783

## 119. Re 12M Mach 0.50 (1)
BIGFOIL.COM POLAR EXPORT
NACA2324
NACA2324 |  |  |  | Cl Max: | 1.674 | at alpha= | 11.5 | deg
JavaFoil+Calcfoil stall+Eppler ext transition |  |  |  | L/D Max: | 94.393 | at alpha= | 6 | deg
Re: | 12000000 |  |  | Cd Min: | 0.00766 | at alpha= | -0.5 | deg
Mach: | 0.5 |  |  | Cl=0 at alpha= | -2.2133 | deg
|  |  |  | @ Cl=0.1, Cd= | 0.0083337
|  |  |  | @ Cl=0.4, Cd= | 0.0081319
|  |  |  | @ Cl=0.6, Cd= | 0.008867
alpha (deg) | Cl | Cd | Cm | Cl/Cd
-17 | -0.88 | 0.14838 | -0.015 | -5.93
-16.5 | -0.853 | 0.13535 | -0.016 | -6.301
-16 | -0.829 | 0.11851 | -0.017 | -6.993
-15.5 | -0.826 | 0.08323 | -0.02 | -9.928
-15 | -0.802 | 0.07549 | -0.021 | -10.628
-14.5 | -0.777 | 0.0691 | -0.022 | -11.242
-14 | -0.74 | 0.07304 | -0.022 | -10.127
-13.5 | -1.02 | 0.05291 | -0.025 | -19.274
-13 | -1.123 | 0.04005 | -0.026 | -28.044
-12.5 | -1.158 | 0.03226 | -0.028 | -35.901
-12 | -1.163 | 0.02712 | -0.029 | -42.901
-11.5 | -1.151 | 0.02316 | -0.03 | -49.672
-11 | -1.125 | 0.02027 | -0.031 | -55.474
-10.5 | -1.089 | 0.01782 | -0.032 | -61.127
-10 | -1.046 | 0.01612 | -0.033 | -64.91
-9.5 | -0.997 | 0.01479 | -0.034 | -67.39
-9 | -0.943 | 0.01371 | -0.035 | -68.776
-8.5 | -0.885 | 0.01287 | -0.036 | -68.724
-8 | -0.823 | 0.01215 | -0.037 | -67.726
-7.5 | -0.759 | 0.01128 | -0.038 | -67.264
-7 | -0.692 | 0.01077 | -0.039 | -64.312
-6.5 | -0.624 | 0.01038 | -0.039 | -60.138
-6 | -0.554 | 0.00999 | -0.04 | -55.53
-5.5 | -0.484 | 0.00964 | -0.041 | -50.142
-5 | -0.412 | 0.00904 | -0.042 | -45.554
-4.5 | -0.339 | 0.00877 | -0.043 | -38.647
-4 | -0.266 | 0.00852 | -0.043 | -31.175
-3.5 | -0.192 | 0.00832 | -0.044 | -23.051
-3 | -0.117 | 0.00784 | -0.045 | -14.978
-2.5 | -0.043 | 0.00771 | -0.046 | -5.539
-2 | 0.032 | 0.00837 | -0.047 | 3.857
-1.5 | 0.107 | 0.00833 | -0.047 | 12.903
-1 | 0.183 | 0.00833 | -0.048 | 21.92
-0.5 | 0.258 | 0.00766 | -0.049 | 33.605
0 | 0.332 | 0.00804 | -0.05 | 41.273
0.5 | 0.406 | 0.00814 | -0.05 | 49.892
1 | 0.48 | 0.00831 | -0.051 | 57.772
1.5 | 0.553 | 0.00874 | -0.052 | 63.3
2 | 0.627 | 0.00894 | -0.053 | 70.062
2.5 | 0.699 | 0.00919 | -0.053 | 76.053
3 | 0.771 | 0.00941 | -0.054 | 81.972
3.5 | 0.843 | 0.00967 | -0.055 | 87.174
4 | 0.913 | 0.01031 | -0.055 | 88.562
4.5 | 0.983 | 0.01076 | -0.056 | 91.291
5 | 1.051 | 0.01128 | -0.057 | 93.16
5.5 | 1.118 | 0.01188 | -0.057 | 94.171
6 | 1.184 | 0.01254 | -0.058 | 94.393
6.5 | 1.248 | 0.0133 | -0.058 | 93.81
7 | 1.31 | 0.01438 | -0.059 | 91.075
7.5 | 1.369 | 0.01535 | -0.059 | 89.169
8 | 1.425 | 0.01648 | -0.06 | 86.502
8.5 | 1.478 | 0.01777 | -0.06 | 83.194
9 | 1.527 | 0.01923 | -0.061 | 79.405
9.5 | 1.571 | 0.02096 | -0.061 | 74.929
10 | 1.609 | 0.02304 | -0.061 | 69.816
10.5 | 1.64 | 0.02549 | -0.061 | 64.339
11 | 1.662 | 0.02835 | -0.062 | 58.65
11.5 | 1.674 | 0.03184 | -0.062 | 52.576
12 | 1.672 | 0.03625 | -0.062 | 46.108
12.5 | 1.648 | 0.04147 | -0.061 | 39.741
13 | 1.591 | 0.04851 | -0.061 | 32.793
13.5 | 1.451 | 0.05882 | -0.06 | 24.668
14 | 1.046 | 0.07181 | -0.059 | 14.571
14.5 | 1.077 | 0.07296 | -0.06 | 14.761
15 | 1.08 | 0.0973 | -0.057 | 11.098
15.5 | 1.097 | 0.11266 | -0.055 | 9.739
16 | 1.101 | 0.14536 | -0.051 | 7.577
16.5 | 1.123 | 0.16696 | -0.05 | 6.726

## 120. Re 12M Mach 0.50 (2)
BIGFOIL.COM POLAR EXPORT
NACA2324
NACA2324 |  |  |  | Cl Max: | 1.3428 | at alpha= | 15 | deg
XFOIL ncrit=9 |  |  |  | L/D Max: | 76.4477 | at alpha= | 7.5 | deg
Re: | 12000000 |  |  | Cd Min: | 0.13298 | at alpha= | 20 | deg
Mach: | 0.5 |  |  | Cl=0 at alpha= | -1 | deg
|  |  |  | @ Cl=0.1, Cd= | 0.0070893
|  |  |  | @ Cl=0.4, Cd= | 0.0075299
|  |  |  | @ Cl=0.6, Cd= | 0.0089313
alpha (deg) | Cl | Cd | Cm | Cl/Cd
-20 | -0.9309 | 0.11226 | -0.116 | -8.2924
-19.5 | -0.9698 | 0.10055 | -0.125 | -9.645
-19 | -1.0072 | 0.08967 | -0.1328 | -11.2323
-18.5 | -1.0451 | 0.07928 | -0.1398 | -13.1824
-18 | -1.0991 | 0.07126 | -0.1393 | -15.4238
-17.5 | -1.1311 | 0.06298 | -0.1423 | -17.9597
-17 | -1.1589 | 0.05511 | -0.1448 | -21.0289
-16.5 | -1.1665 | 0.04859 | -0.1465 | -24.007
-15.5 | -1.1535 | 0.03755 | -0.1483 | -30.719
-15 | -1.1435 | 0.03301 | -0.1472 | -34.641
-14.5 | -1.1279 | 0.02932 | -0.1449 | -38.4686
-14 | -1.1009 | 0.0263 | -0.1426 | -41.8593
-13.5 | -1.0725 | 0.02333 | -0.1404 | -45.9709
-13 | -1.0351 | 0.02093 | -0.1381 | -49.4553
-12.5 | -0.9946 | 0.01879 | -0.1357 | -52.9324
-12 | -0.9484 | 0.01704 | -0.1333 | -55.6573
-11.5 | -0.9042 | 0.01534 | -0.1305 | -58.9439
-11 | -0.8512 | 0.01408 | -0.1282 | -60.4545
-10.5 | -0.7997 | 0.01288 | -0.1256 | -62.0885
-10 | -0.7406 | 0.01194 | -0.1237 | -62.0268
-9.5 | -0.6694 | 0.01115 | -0.1238 | -60.0359
-9 | -0.59 | 0.01042 | -0.1254 | -56.6219
-8.5 | -0.5342 | 0.00981 | -0.1227 | -54.4546
-8 | -0.4826 | 0.00933 | -0.119 | -51.7256
-7.5 | -0.4354 | 0.00894 | -0.1143 | -48.7025
-7 | -0.3926 | 0.0086 | -0.1087 | -45.6512
-6.5 | -0.3492 | 0.00833 | -0.1032 | -41.9208
-6 | -0.3074 | 0.00808 | -0.0972 | -38.0446
-5.5 | -0.2689 | 0.00789 | -0.0906 | -34.0811
-5 | -0.2309 | 0.0077 | -0.0839 | -29.987
-4.5 | -0.1952 | 0.00758 | -0.0766 | -25.752
-4 | -0.1594 | 0.00747 | -0.0693 | -21.3387
-3.5 | -0.1324 | 0.00735 | -0.0603 | -18.0136
-3 | -0.1506 | 0.00734 | -0.0422 | -20.5177
-2.5 | -0.1192 | 0.00724 | -0.034 | -16.4641
-2 | -0.0826 | 0.00718 | -0.0269 | -11.5042
-1.5 | -0.0447 | 0.00716 | -0.02 | -6.243
-1 | 0 | 0.00713 | -0.0146 | 0
-0.5 | 0.0412 | 0.00712 | -0.0085 | 5.7865
0 | 0.0892 | 0.00708 | -0.0037 | 12.5989
0.5 | 0.1358 | 0.00712 | 0.0012 | 19.073
1 | 0.1809 | 0.00715 | 0.0064 | 25.3007
1.5 | 0.2304 | 0.00715 | 0.0108 | 32.2238
2 | 0.2704 | 0.00724 | 0.0168 | 37.3481
2.5 | 0.3161 | 0.00725 | 0.0217 | 43.6
3 | 0.3602 | 0.00742 | 0.0269 | 48.5445
3.5 | 0.4109 | 0.00756 | 0.0309 | 54.3519
4 | 0.4551 | 0.00784 | 0.0359 | 58.0485
4.5 | 0.5009 | 0.00818 | 0.0405 | 61.2347
5 | 0.5532 | 0.00847 | 0.0439 | 65.3129
5.5 | 0.6019 | 0.00895 | 0.0477 | 67.2514
6 | 0.6565 | 0.00944 | 0.0505 | 69.5445
6.5 | 0.7175 | 0.00998 | 0.0519 | 71.8938
7 | 0.7839 | 0.01071 | 0.0519 | 73.1933
7.5 | 0.8845 | 0.01157 | 0.0453 | 76.4477
8 | 0.9517 | 0.01253 | 0.0449 | 75.9537
8.5 | 1.0061 | 0.01368 | 0.0467 | 73.5453
9 | 1.0558 | 0.01496 | 0.049 | 70.5749
9.5 | 1.1051 | 0.01637 | 0.0512 | 67.5076
10 | 1.1514 | 0.01798 | 0.0536 | 64.0378
10.5 | 1.1901 | 0.01995 | 0.0565 | 59.6541
11 | 1.219 | 0.02239 | 0.0598 | 54.4439
12 | 1.2888 | 0.02822 | 0.0633 | 45.6697
12.5 | 1.3094 | 0.03166 | 0.0661 | 41.3582
13 | 1.3037 | 0.03553 | 0.072 | 36.6929
13.5 | 1.3203 | 0.04008 | 0.0727 | 32.9416
14 | 1.3331 | 0.04541 | 0.0721 | 29.357
15 | 1.3428 | 0.05743 | 0.0702 | 23.3815
15.5 | 1.334 | 0.06466 | 0.0685 | 20.631
16 | 1.3348 | 0.0714 | 0.0665 | 18.6947
16.5 | 1.3172 | 0.08001 | 0.0631 | 16.4629
17.5 | 1.2943 | 0.09542 | 0.0582 | 13.5642
18 | 1.2802 | 0.10251 | 0.0572 | 12.4885
19 | 1.2535 | 0.11746 | 0.0531 | 10.6717
19.5 | 1.2388 | 0.12542 | 0.0502 | 9.8772
20 | 1.2297 | 0.13298 | 0.0472 | 9.2473

## 121. Re 14M Mach 0.00 (1)
BIGFOIL.COM POLAR EXPORT
NACA2324
NACA2324 |  |  |  | Cl Max: | 2.191 | at alpha= | 20 | deg
JavaFoil+Calcfoil stall+Eppler ext transition |  |  |  | L/D Max: | 113.667 | at alpha= | 9 | deg
Re: | 14000000 |  |  | Cd Min: | 0.00702 | at alpha= | 1.5 | deg
Mach: | 0 |  |  | Cl=0 at alpha= | -2.2154 | deg
|  |  |  | @ Cl=0.1, Cd= | 0.0072711
|  |  |  | @ Cl=0.4, Cd= | 0.0073283
|  |  |  | @ Cl=0.6, Cd= | 0.0081756
alpha (deg) | Cl | Cd | Cm | Cl/Cd
-20 | -1.743 | 0.04386 | -0.015 | -39.742
-19.5 | -1.725 | 0.03998 | -0.016 | -43.147
-19 | -1.705 | 0.03633 | -0.016 | -46.933
-18.5 | -1.683 | 0.03296 | -0.017 | -51.069
-18 | -1.659 | 0.03006 | -0.018 | -55.185
-17.5 | -1.632 | 0.02747 | -0.019 | -59.425
-17 | -1.604 | 0.02512 | -0.019 | -63.832
-16.5 | -1.573 | 0.02281 | -0.02 | -68.967
-16 | -1.539 | 0.02091 | -0.021 | -73.618
-15.5 | -1.503 | 0.01935 | -0.021 | -77.687
-15 | -1.465 | 0.01794 | -0.022 | -81.669
-14.5 | -1.425 | 0.0167 | -0.023 | -85.308
-14 | -1.382 | 0.01565 | -0.024 | -88.34
-13.5 | -1.337 | 0.01474 | -0.024 | -90.711
-13 | -1.291 | 0.01395 | -0.025 | -92.513
-12.5 | -1.242 | 0.01328 | -0.026 | -93.529
-12 | -1.191 | 0.01268 | -0.027 | -93.973
-11.5 | -1.139 | 0.01217 | -0.027 | -93.607
-11 | -1.085 | 0.01169 | -0.028 | -92.861
-10.5 | -1.03 | 0.01127 | -0.029 | -91.431
-10 | -0.974 | 0.01092 | -0.029 | -89.184
-9.5 | -0.916 | 0.0106 | -0.03 | -86.447
-9 | -0.857 | 0.01001 | -0.031 | -85.626
-8.5 | -0.798 | 0.00974 | -0.032 | -81.893
-8 | -0.737 | 0.00949 | -0.032 | -77.644
-7.5 | -0.676 | 0.00935 | -0.033 | -72.29
-7 | -0.614 | 0.00916 | -0.034 | -67.037
-6.5 | -0.551 | 0.00901 | -0.034 | -61.212
-6 | -0.488 | 0.00883 | -0.035 | -55.321
-5.5 | -0.425 | 0.00869 | -0.036 | -48.899
-5 | -0.361 | 0.00819 | -0.036 | -44.062
-4.5 | -0.297 | 0.0072 | -0.037 | -41.195
-4 | -0.232 | 0.0075 | -0.038 | -30.972
-3.5 | -0.167 | 0.00742 | -0.039 | -22.555
-3 | -0.102 | 0.00737 | -0.039 | -13.881
-2.5 | -0.037 | 0.00769 | -0.04 | -4.837
-2 | 0.028 | 0.00727 | -0.041 | 3.863
-1.5 | 0.093 | 0.00727 | -0.041 | 12.856
-1 | 0.159 | 0.00728 | -0.042 | 21.805
-0.5 | 0.224 | 0.00763 | -0.043 | 29.383
0 | 0.289 | 0.00727 | -0.043 | 39.728
0.5 | 0.354 | 0.0073 | -0.044 | 48.481
1 | 0.419 | 0.00734 | -0.044 | 57.075
1.5 | 0.483 | 0.00702 | -0.045 | 68.835
2 | 0.548 | 0.00742 | -0.046 | 73.773
2.5 | 0.612 | 0.00835 | -0.046 | 73.231
3 | 0.676 | 0.00848 | -0.047 | 79.657
3.5 | 0.739 | 0.00841 | -0.048 | 87.927
4 | 0.802 | 0.00864 | -0.048 | 92.888
4.5 | 0.865 | 0.00888 | -0.049 | 97.448
5 | 0.927 | 0.00937 | -0.049 | 98.918
5.5 | 0.989 | 0.00968 | -0.05 | 102.228
6 | 1.05 | 0.00998 | -0.051 | 105.252
6.5 | 1.111 | 0.01027 | -0.051 | 108.203
7 | 1.171 | 0.01062 | -0.052 | 110.282
7.5 | 1.23 | 0.01099 | -0.052 | 111.969
8 | 1.288 | 0.01142 | -0.053 | 112.822
8.5 | 1.345 | 0.01187 | -0.053 | 113.385
9 | 1.402 | 0.01233 | -0.054 | 113.667
9.5 | 1.457 | 0.01289 | -0.054 | 113.005
10 | 1.51 | 0.01344 | -0.055 | 112.348
10.5 | 1.563 | 0.01405 | -0.055 | 111.266
11 | 1.614 | 0.01472 | -0.056 | 109.628
11.5 | 1.663 | 0.01546 | -0.056 | 107.566
12 | 1.711 | 0.01643 | -0.056 | 104.128
12.5 | 1.757 | 0.01728 | -0.057 | 101.661
13 | 1.801 | 0.01824 | -0.057 | 98.718
13.5 | 1.843 | 0.01927 | -0.057 | 95.62
14 | 1.883 | 0.02042 | -0.058 | 92.212
14.5 | 1.921 | 0.02172 | -0.058 | 88.427
15 | 1.957 | 0.02309 | -0.058 | 84.749
15.5 | 1.99 | 0.0246 | -0.059 | 80.907
16 | 2.022 | 0.02632 | -0.059 | 76.824
16.5 | 2.051 | 0.02812 | -0.059 | 72.941
17 | 2.078 | 0.0301 | -0.059 | 69.049
17.5 | 2.103 | 0.03234 | -0.059 | 65.02
18 | 2.125 | 0.03472 | -0.06 | 61.193
18.5 | 2.145 | 0.03722 | -0.06 | 57.618
19 | 2.163 | 0.03995 | -0.06 | 54.138
19.5 | 2.178 | 0.043 | -0.06 | 50.661
20 | 2.191 | 0.04624 | -0.06 | 47.384

## 122. Re 14M Mach 0.00 (2)
BIGFOIL.COM POLAR EXPORT
NACA2324
NACA2324 |  |  |  | Cl Max: | 1.6617 | at alpha= | 19.5 | deg
XFOIL ncrit=9 |  |  |  | L/D Max: | 109.787 | at alpha= | 10 | deg
Re: | 14000000 |  |  | Cd Min: | 0.04864 | at alpha= | 20 | deg
Mach: | 0 |  |  | Cl=0 at alpha= | -1.7943 | deg
|  |  |  | @ Cl=0.1, Cd= | 0.0062224
|  |  |  | @ Cl=0.4, Cd= | 0.0062964
|  |  |  | @ Cl=0.6, Cd= | 0.0070021
alpha (deg) | Cl | Cd | Cm | Cl/Cd
-20 | -1.4691 | 0.02758 | -0.0982 | -53.2669
-19.5 | -1.4397 | 0.02516 | -0.0991 | -57.2218
-19 | -1.4058 | 0.02312 | -0.1 | -60.8045
-18.5 | -1.4021 | 0.02107 | -0.0949 | -66.5449
-18 | -1.3784 | 0.01918 | -0.0933 | -71.8665
-17.5 | -1.3437 | 0.01775 | -0.0927 | -75.7014
-17 | -1.3057 | 0.01637 | -0.0926 | -79.7618
-16.5 | -1.2763 | 0.01509 | -0.0906 | -84.5792
-16 | -1.2435 | 0.01415 | -0.0886 | -87.8799
-15.5 | -1.2084 | 0.01327 | -0.0868 | -91.0625
-15 | -1.171 | 0.0125 | -0.0852 | -93.68
-14.5 | -1.1301 | 0.01186 | -0.0839 | -95.2867
-14 | -1.0881 | 0.01126 | -0.0827 | -96.6341
-13.5 | -1.0427 | 0.01076 | -0.0819 | -96.9052
-13 | -0.9985 | 0.01023 | -0.0808 | -97.6051
-12.5 | -0.9473 | 0.00987 | -0.0808 | -95.9777
-12 | -0.8951 | 0.00946 | -0.081 | -94.6195
-11.5 | -0.827 | 0.00914 | -0.0842 | -90.4814
-11 | -0.7415 | 0.00876 | -0.0911 | -84.6461
-10.5 | -0.6869 | 0.00844 | -0.0914 | -81.3863
-10 | -0.6382 | 0.00818 | -0.0904 | -78.0196
-9.5 | -0.5949 | 0.00791 | -0.0882 | -75.2086
-9 | -0.5529 | 0.00774 | -0.0856 | -71.4341
-8.5 | -0.5143 | 0.00755 | -0.0822 | -68.1192
-8 | -0.4759 | 0.00736 | -0.0787 | -64.6603
-7.5 | -0.4369 | 0.00722 | -0.0752 | -60.5125
-7 | -0.3991 | 0.00704 | -0.0714 | -56.6903
-6.5 | -0.3636 | 0.00692 | -0.0671 | -52.5434
-6 | -0.3267 | 0.00684 | -0.063 | -47.7632
-5.5 | -0.2931 | 0.00672 | -0.0582 | -43.6161
-5 | -0.2642 | 0.00671 | -0.0522 | -39.3741
-4.5 | -0.2257 | 0.00667 | -0.0483 | -33.8381
-4 | -0.1863 | 0.0066 | -0.0446 | -28.2273
-3.5 | -0.1432 | 0.00655 | -0.0417 | -21.8626
-3 | -0.1006 | 0.00651 | -0.0386 | -15.4531
-2.5 | -0.0587 | 0.00646 | -0.0354 | -9.0867
-2 | -0.0158 | 0.00638 | -0.0324 | -2.4765
-1.5 | 0.0226 | 0.00636 | -0.0284 | 3.5535
-1 | 0.0548 | 0.00628 | -0.023 | 8.7261
-0.5 | 0.0936 | 0.00623 | -0.0191 | 15.0241
0 | 0.1357 | 0.00618 | -0.016 | 21.9579
0.5 | 0.1804 | 0.00616 | -0.0133 | 29.2857
1 | 0.2176 | 0.00619 | -0.0092 | 35.1535
1.5 | 0.2607 | 0.00616 | -0.0062 | 42.3214
2 | 0.3005 | 0.00616 | -0.0027 | 48.7825
2.5 | 0.3413 | 0.00617 | 0.0007 | 55.316
3 | 0.3801 | 0.00626 | 0.0044 | 60.7188
3.5 | 0.4239 | 0.00634 | 0.0071 | 66.8612
4 | 0.4626 | 0.00647 | 0.0107 | 71.4992
4.5 | 0.5018 | 0.00659 | 0.0142 | 76.1457
5 | 0.542 | 0.00674 | 0.0174 | 80.4154
5.5 | 0.5801 | 0.00693 | 0.021 | 83.7085
6 | 0.6215 | 0.00708 | 0.0239 | 87.7825
6.5 | 0.6618 | 0.00731 | 0.0268 | 90.5335
7 | 0.6993 | 0.00765 | 0.0302 | 91.4118
7.5 | 0.7472 | 0.00783 | 0.0315 | 95.4278
8 | 0.7989 | 0.00815 | 0.0317 | 98.0245
8.5 | 0.9075 | 0.0085 | 0.0197 | 106.7647
9 | 0.9795 | 0.00894 | 0.0155 | 109.5638
9.5 | 1.0298 | 0.00946 | 0.0155 | 108.8584
10 | 1.0825 | 0.00986 | 0.0152 | 109.787
10.5 | 1.127 | 0.01042 | 0.0163 | 108.1574
11 | 1.1724 | 0.01099 | 0.0171 | 106.6788
11.5 | 1.213 | 0.01166 | 0.0186 | 104.0309
12 | 1.2535 | 0.01228 | 0.0201 | 102.0765
12.5 | 1.2891 | 0.01324 | 0.0221 | 97.364
13 | 1.3354 | 0.01411 | 0.0222 | 94.6421
13.5 | 1.3648 | 0.01533 | 0.0249 | 89.028
14 | 1.3848 | 0.01671 | 0.029 | 82.8725
14.5 | 1.413 | 0.01802 | 0.0316 | 78.4129
15 | 1.4538 | 0.01953 | 0.0312 | 74.4393
15.5 | 1.4878 | 0.0215 | 0.0311 | 69.2
16 | 1.5267 | 0.02328 | 0.0304 | 65.5799
16.5 | 1.5628 | 0.02562 | 0.0291 | 60.9992
17 | 1.6024 | 0.02779 | 0.0275 | 57.661
17.5 | 1.6271 | 0.03062 | 0.0273 | 53.1385
18 | 1.6455 | 0.03307 | 0.0289 | 49.7581
18.5 | 1.6522 | 0.03641 | 0.0309 | 45.3776
19 | 1.6607 | 0.03977 | 0.0325 | 41.7576
19.5 | 1.6617 | 0.04395 | 0.0338 | 37.8089
20 | 1.6581 | 0.04864 | 0.0349 | 34.0892

## 123. Re 14M Mach 0.10 (1)
BIGFOIL.COM POLAR EXPORT
NACA2324
NACA2324 |  |  |  | Cl Max: | 2.177 | at alpha= | 20 | deg
JavaFoil+Calcfoil stall+Eppler ext transition |  |  |  | L/D Max: | 112.758 | at alpha= | 8.5 | deg
Re: | 14000000 |  |  | Cd Min: | 0.00705 | at alpha= | 1.5 | deg
Mach: | 0.1 |  |  | Cl=0 at alpha= | -2.2154 | deg
|  |  |  | @ Cl=0.1, Cd= | 0.0072909
|  |  |  | @ Cl=0.4, Cd= | 0.0073542
|  |  |  | @ Cl=0.6, Cd= | 0.0081931
alpha (deg) | Cl | Cd | Cm | Cl/Cd
-20 | -1.73 | 0.04603 | -0.015 | -37.582
-19.5 | -1.714 | 0.04189 | -0.016 | -40.908
-19 | -1.696 | 0.03803 | -0.016 | -44.581
-18.5 | -1.675 | 0.03445 | -0.017 | -48.627
-18 | -1.653 | 0.03135 | -0.018 | -52.706
-17.5 | -1.627 | 0.02859 | -0.019 | -56.93
-17 | -1.6 | 0.02602 | -0.019 | -61.493
-16.5 | -1.57 | 0.02362 | -0.02 | -66.492
-16 | -1.538 | 0.02161 | -0.021 | -71.175
-15.5 | -1.503 | 0.01995 | -0.021 | -75.332
-15 | -1.465 | 0.01845 | -0.022 | -79.417
-14.5 | -1.426 | 0.01713 | -0.023 | -83.253
-14 | -1.384 | 0.016 | -0.024 | -86.487
-13.5 | -1.34 | 0.01505 | -0.024 | -89.033
-13 | -1.293 | 0.01421 | -0.025 | -90.99
-12.5 | -1.245 | 0.01347 | -0.026 | -92.389
-12 | -1.195 | 0.01284 | -0.027 | -93.021
-11.5 | -1.143 | 0.01231 | -0.027 | -92.799
-11 | -1.089 | 0.01181 | -0.028 | -92.167
-10.5 | -1.034 | 0.01141 | -0.029 | -90.574
-10 | -0.977 | 0.011 | -0.03 | -88.836
-9.5 | -0.92 | 0.01069 | -0.03 | -86.023
-9 | -0.861 | 0.01007 | -0.031 | -85.451
-8.5 | -0.801 | 0.00983 | -0.032 | -81.508
-8 | -0.74 | 0.00958 | -0.032 | -77.292
-7.5 | -0.679 | 0.00939 | -0.033 | -72.292
-7 | -0.617 | 0.00923 | -0.034 | -66.801
-6.5 | -0.554 | 0.00908 | -0.035 | -61.022
-6 | -0.491 | 0.00889 | -0.035 | -55.166
-5.5 | -0.427 | 0.0084 | -0.036 | -50.823
-5 | -0.363 | 0.00824 | -0.037 | -43.994
-4.5 | -0.298 | 0.00725 | -0.037 | -41.137
-4 | -0.233 | 0.00753 | -0.038 | -30.959
-3.5 | -0.168 | 0.00743 | -0.039 | -22.619
-3 | -0.103 | 0.00741 | -0.039 | -13.89
-2.5 | -0.037 | 0.00736 | -0.04 | -5.077
-2 | 0.028 | 0.00729 | -0.041 | 3.874
-1.5 | 0.094 | 0.00729 | -0.041 | 12.891
-1 | 0.16 | 0.0073 | -0.042 | 21.865
-0.5 | 0.225 | 0.00728 | -0.043 | 30.942
0 | 0.29 | 0.00728 | -0.043 | 39.916
0.5 | 0.356 | 0.0073 | -0.044 | 48.69
1 | 0.421 | 0.00738 | -0.045 | 57.038
1.5 | 0.486 | 0.00705 | -0.045 | 68.864
2 | 0.55 | 0.00747 | -0.046 | 73.603
2.5 | 0.615 | 0.00841 | -0.047 | 73.084
3 | 0.679 | 0.0085 | -0.047 | 79.836
3.5 | 0.743 | 0.00847 | -0.048 | 87.628
4 | 0.806 | 0.0087 | -0.048 | 92.631
4.5 | 0.869 | 0.00892 | -0.049 | 97.47
5 | 0.932 | 0.00917 | -0.05 | 101.537
5.5 | 0.994 | 0.00948 | -0.05 | 104.851
6 | 1.055 | 0.01004 | -0.051 | 105.112
6.5 | 1.116 | 0.01036 | -0.051 | 107.663
7 | 1.176 | 0.01072 | -0.052 | 109.667
7.5 | 1.235 | 0.01111 | -0.052 | 111.183
8 | 1.294 | 0.01151 | -0.053 | 112.353
8.5 | 1.351 | 0.01198 | -0.054 | 112.758
9 | 1.407 | 0.01248 | -0.054 | 112.72
9.5 | 1.462 | 0.01302 | -0.055 | 112.302
10 | 1.516 | 0.01361 | -0.055 | 111.355
10.5 | 1.568 | 0.01425 | -0.055 | 110.031
11 | 1.619 | 0.01496 | -0.056 | 108.224
11.5 | 1.668 | 0.01573 | -0.056 | 106.041
12 | 1.715 | 0.01673 | -0.057 | 102.513
12.5 | 1.761 | 0.0176 | -0.057 | 100.039
13 | 1.805 | 0.01861 | -0.057 | 96.98
13.5 | 1.846 | 0.0197 | -0.058 | 93.728
14 | 1.886 | 0.02088 | -0.058 | 90.296
14.5 | 1.923 | 0.02224 | -0.058 | 86.449
15 | 1.958 | 0.02369 | -0.059 | 82.671
15.5 | 1.991 | 0.02527 | -0.059 | 78.79
16 | 2.021 | 0.02706 | -0.059 | 74.681
16.5 | 2.049 | 0.02899 | -0.059 | 70.675
17 | 2.075 | 0.03109 | -0.059 | 66.736
17.5 | 2.098 | 0.03343 | -0.06 | 62.757
18 | 2.118 | 0.03593 | -0.06 | 58.959
18.5 | 2.137 | 0.03858 | -0.06 | 55.389
19 | 2.153 | 0.04149 | -0.06 | 51.893
19.5 | 2.167 | 0.0447 | -0.06 | 48.469
20 | 2.177 | 0.04808 | -0.06 | 45.284

## 124. Re 14M Mach 0.10 (2)
BIGFOIL.COM POLAR EXPORT
NACA2324
NACA2324 |  |  |  | Cl Max: | 1.6533 | at alpha= | 19.5 | deg
XFOIL ncrit=9 |  |  |  | L/D Max: | 108.789 | at alpha= | 10 | deg
Re: | 14000000 |  |  | Cd Min: | 0.05077 | at alpha= | 20 | deg
Mach: | 0.1 |  |  | Cl=0 at alpha= | -1.7551 | deg
|  |  |  | @ Cl=0.1, Cd= | 0.0062305
|  |  |  | @ Cl=0.4, Cd= | 0.0063263
|  |  |  | @ Cl=0.6, Cd= | 0.0070512
alpha (deg) | Cl | Cd | Cm | Cl/Cd
-20 | -1.4635 | 0.02934 | -0.1005 | -49.8807
-19.5 | -1.4372 | 0.02657 | -0.1015 | -54.0911
-19 | -1.4044 | 0.02435 | -0.1023 | -57.6756
-18.5 | -1.3987 | 0.02224 | -0.0977 | -62.8912
-18 | -1.377 | 0.02016 | -0.096 | -68.3036
-17.5 | -1.346 | 0.01847 | -0.0951 | -72.8749
-17 | -1.3081 | 0.01697 | -0.095 | -77.0831
-16.5 | -1.279 | 0.01557 | -0.093 | -82.1452
-16 | -1.2456 | 0.01458 | -0.091 | -85.4321
-15.5 | -1.2088 | 0.01371 | -0.0894 | -88.1692
-15 | -1.1742 | 0.01279 | -0.0874 | -91.8061
-14.5 | -1.1333 | 0.01212 | -0.086 | -93.5066
-14 | -1.0897 | 0.01152 | -0.0849 | -94.592
-13.5 | -1.0466 | 0.01094 | -0.0838 | -95.6673
-13 | -1.0004 | 0.01043 | -0.0829 | -95.9156
-12.5 | -0.9513 | 0.01 | -0.0824 | -95.13
-12 | -0.8982 | 0.0096 | -0.0826 | -93.5625
-11.5 | -0.8345 | 0.00925 | -0.0849 | -90.2162
-11 | -0.7466 | 0.00885 | -0.0921 | -84.3616
-10.5 | -0.6901 | 0.00853 | -0.0926 | -80.9027
-10 | -0.6401 | 0.00825 | -0.0918 | -77.5879
-9.5 | -0.5965 | 0.00798 | -0.0896 | -74.7494
-9 | -0.5532 | 0.0078 | -0.0871 | -70.9231
-8.5 | -0.5151 | 0.00759 | -0.0835 | -67.8656
-8 | -0.4758 | 0.0074 | -0.0801 | -64.2973
-7.5 | -0.4376 | 0.00725 | -0.0763 | -60.3586
-7 | -0.399 | 0.00707 | -0.0726 | -56.4356
-6.5 | -0.3623 | 0.00696 | -0.0685 | -52.0546
-6 | -0.3263 | 0.00686 | -0.0641 | -47.5656
-5.5 | -0.292 | 0.00675 | -0.0593 | -43.2593
-5 | -0.2615 | 0.00673 | -0.0536 | -38.8559
-4.5 | -0.226 | 0.00668 | -0.049 | -33.8323
-4 | -0.187 | 0.00662 | -0.0451 | -28.2477
-3.5 | -0.1439 | 0.00658 | -0.042 | -21.8693
-3 | -0.1014 | 0.00653 | -0.0389 | -15.5283
-2.5 | -0.06 | 0.00648 | -0.0355 | -9.2593
-2 | -0.0169 | 0.00639 | -0.0324 | -2.6448
-1.5 | 0.0176 | 0.00637 | -0.0274 | 2.763
-1 | 0.0524 | 0.00629 | -0.0226 | 8.3307
-0.5 | 0.0919 | 0.00624 | -0.0188 | 14.7276
0 | 0.1346 | 0.00619 | -0.0156 | 21.7447
0.5 | 0.1794 | 0.00618 | -0.0129 | 29.0291
1 | 0.2164 | 0.00622 | -0.0086 | 34.791
1.5 | 0.2601 | 0.00618 | -0.0057 | 42.0874
2 | 0.3 | 0.00619 | -0.0021 | 48.4653
2.5 | 0.3399 | 0.00619 | 0.0015 | 54.9111
3 | 0.3799 | 0.00629 | 0.0051 | 60.3975
3.5 | 0.4242 | 0.00637 | 0.0077 | 66.5934
4 | 0.4615 | 0.00651 | 0.0117 | 70.8909
4.5 | 0.502 | 0.00662 | 0.015 | 75.8308
5 | 0.5427 | 0.00677 | 0.0182 | 80.1625
5.5 | 0.5796 | 0.00698 | 0.0221 | 83.0372
6 | 0.6226 | 0.00713 | 0.0248 | 87.3212
6.5 | 0.6637 | 0.00736 | 0.0277 | 90.1766
7 | 0.7011 | 0.00771 | 0.0311 | 90.9339
7.5 | 0.7502 | 0.0079 | 0.0322 | 94.962
8 | 0.8033 | 0.00823 | 0.0322 | 97.6063
8.5 | 0.9174 | 0.00859 | 0.0193 | 106.7986
9 | 0.9828 | 0.00907 | 0.0165 | 108.3572
9.5 | 1.0337 | 0.00958 | 0.0166 | 107.9019
10 | 1.0868 | 0.00999 | 0.0163 | 108.7888
10.5 | 1.1301 | 0.01061 | 0.0177 | 106.5127
11 | 1.1761 | 0.01119 | 0.0184 | 105.1028
11.5 | 1.2161 | 0.0119 | 0.0201 | 102.1933
12 | 1.2566 | 0.01255 | 0.0217 | 100.1275
12.5 | 1.2941 | 0.01355 | 0.0234 | 95.5055
13 | 1.3354 | 0.01461 | 0.0243 | 91.4031
13.5 | 1.3681 | 0.01573 | 0.0266 | 86.9739
14 | 1.3773 | 0.01718 | 0.033 | 80.1688
14.5 | 1.4154 | 0.01863 | 0.0333 | 75.9742
15 | 1.4545 | 0.02037 | 0.033 | 71.404
15.5 | 1.4879 | 0.02245 | 0.0329 | 66.2762
16 | 1.5297 | 0.02411 | 0.0321 | 63.4467
16.5 | 1.5648 | 0.02664 | 0.0308 | 58.7387
17 | 1.6006 | 0.02917 | 0.0293 | 54.8714
17.5 | 1.6232 | 0.03219 | 0.0293 | 50.4256
18 | 1.6384 | 0.03496 | 0.031 | 46.865
18.5 | 1.6437 | 0.03851 | 0.033 | 42.6824
19 | 1.6517 | 0.04204 | 0.0344 | 39.2888
19.5 | 1.6533 | 0.04624 | 0.0356 | 35.7548
20 | 1.6522 | 0.05077 | 0.0366 | 32.5428

## 125. Re 14M Mach 0.25 (1)
BIGFOIL.COM POLAR EXPORT
NACA2324
NACA2324 |  |  |  | Cl Max: | 2.07 | at alpha= | 19 | deg
JavaFoil+Calcfoil stall+Eppler ext transition |  |  |  | L/D Max: | 108.438 | at alpha= | 8.5 | deg
Re: | 14000000 |  |  | Cd Min: | 0.00693 | at alpha= | -3.5 | deg
Mach: | 0.25 |  |  | Cl=0 at alpha= | -2.2164 | deg
|  |  |  | @ Cl=0.1, Cd= | 0.0074365
|  |  |  | @ Cl=0.4, Cd= | 0.0071152
|  |  |  | @ Cl=0.6, Cd= | 0.0082436
alpha (deg) | Cl | Cd | Cm | Cl/Cd
-20 | -1.627 | 0.06097 | -0.015 | -26.685
-19.5 | -1.624 | 0.05535 | -0.016 | -29.335
-19 | -1.618 | 0.04988 | -0.016 | -32.443
-18.5 | -1.61 | 0.0448 | -0.017 | -35.934
-18 | -1.599 | 0.04004 | -0.018 | -39.924
-17.5 | -1.583 | 0.03618 | -0.019 | -43.755
-17 | -1.565 | 0.03256 | -0.019 | -48.066
-16.5 | -1.544 | 0.02928 | -0.02 | -52.725
-16 | -1.519 | 0.02637 | -0.021 | -57.595
-15.5 | -1.491 | 0.02386 | -0.022 | -62.488
-15 | -1.46 | 0.02174 | -0.023 | -67.143
-14.5 | -1.425 | 0.01991 | -0.023 | -71.591
-14 | -1.388 | 0.01829 | -0.024 | -75.9
-13.5 | -1.348 | 0.01695 | -0.025 | -79.504
-13 | -1.305 | 0.01582 | -0.026 | -82.461
-12.5 | -1.259 | 0.01482 | -0.026 | -84.941
-12 | -1.211 | 0.01399 | -0.027 | -86.514
-11.5 | -1.16 | 0.0133 | -0.028 | -87.252
-11 | -1.107 | 0.01269 | -0.029 | -87.25
-10.5 | -1.053 | 0.01214 | -0.03 | -86.714
-10 | -0.997 | 0.01139 | -0.03 | -87.477
-9.5 | -0.939 | 0.01096 | -0.031 | -85.644
-9 | -0.879 | 0.01057 | -0.032 | -83.227
-8.5 | -0.819 | 0.01026 | -0.033 | -79.86
-8 | -0.758 | 0.00997 | -0.033 | -75.977
-7.5 | -0.695 | 0.00974 | -0.034 | -71.325
-7 | -0.632 | 0.00956 | -0.035 | -66.097
-6.5 | -0.568 | 0.00903 | -0.035 | -62.883
-6 | -0.503 | 0.00882 | -0.036 | -57.029
-5.5 | -0.438 | 0.00862 | -0.037 | -50.782
-5 | -0.372 | 0.00845 | -0.038 | -44.003
-4.5 | -0.306 | 0.00829 | -0.038 | -36.886
-4 | -0.239 | 0.00731 | -0.039 | -32.752
-3.5 | -0.173 | 0.00693 | -0.04 | -24.923
-3 | -0.106 | 0.00717 | -0.04 | -14.73
-2.5 | -0.038 | 0.00713 | -0.041 | -5.38
-2 | 0.029 | 0.00713 | -0.042 | 4.069
-1.5 | 0.096 | 0.00746 | -0.043 | 12.941
-1 | 0.164 | 0.00706 | -0.043 | 23.199
-0.5 | 0.231 | 0.00706 | -0.044 | 32.747
0 | 0.298 | 0.0071 | -0.045 | 41.999
0.5 | 0.365 | 0.00711 | -0.045 | 51.321
1 | 0.432 | 0.00712 | -0.046 | 60.619
1.5 | 0.498 | 0.00807 | -0.047 | 61.77
2 | 0.565 | 0.00818 | -0.047 | 69.006
2.5 | 0.631 | 0.0083 | -0.048 | 76.004
3 | 0.696 | 0.00876 | -0.049 | 79.483
3.5 | 0.762 | 0.00877 | -0.049 | 86.834
4 | 0.827 | 0.00895 | -0.05 | 92.322
4.5 | 0.891 | 0.00923 | -0.05 | 96.536
5 | 0.955 | 0.00954 | -0.051 | 100.091
5.5 | 1.018 | 0.00986 | -0.052 | 103.208
6 | 1.081 | 0.0102 | -0.052 | 105.929
6.5 | 1.142 | 0.0106 | -0.053 | 107.816
7 | 1.203 | 0.01127 | -0.053 | 106.829
7.5 | 1.263 | 0.0117 | -0.054 | 107.958
8 | 1.322 | 0.0122 | -0.054 | 108.387
8.5 | 1.38 | 0.01272 | -0.055 | 108.438
9 | 1.436 | 0.01331 | -0.055 | 107.878
9.5 | 1.491 | 0.01398 | -0.056 | 106.615
10 | 1.544 | 0.0147 | -0.056 | 105.064
10.5 | 1.595 | 0.01546 | -0.057 | 103.164
11 | 1.645 | 0.01634 | -0.057 | 100.685
11.5 | 1.692 | 0.01727 | -0.058 | 98.01
12 | 1.738 | 0.01833 | -0.058 | 94.809
12.5 | 1.78 | 0.01947 | -0.058 | 91.449
13 | 1.821 | 0.02093 | -0.059 | 86.989
13.5 | 1.859 | 0.02229 | -0.059 | 83.376
14 | 1.893 | 0.02389 | -0.059 | 79.233
14.5 | 1.926 | 0.02563 | -0.059 | 75.141
15 | 1.955 | 0.02753 | -0.06 | 71.026
15.5 | 1.981 | 0.02971 | -0.06 | 66.655
16 | 2.003 | 0.0321 | -0.06 | 62.407
16.5 | 2.023 | 0.03462 | -0.06 | 58.441
17 | 2.04 | 0.03755 | -0.06 | 54.323
17.5 | 2.052 | 0.04067 | -0.06 | 50.468
18 | 2.062 | 0.04402 | -0.06 | 46.834
18.5 | 2.068 | 0.04768 | -0.06 | 43.368
19 | 2.07 | 0.05173 | -0.06 | 40.018
19.5 | 2.07 | 0.05607 | -0.061 | 36.915
20 | 2.065 | 0.0606 | -0.061 | 34.071

## 126. Re 14M Mach 0.25 (2)
BIGFOIL.COM POLAR EXPORT
NACA2324
NACA2324 |  |  |  | Cl Max: | 1.5962 | at alpha= | 17.5 | deg
XFOIL ncrit=9 |  |  |  | L/D Max: | 103.344 | at alpha= | 9 | deg
Re: | 14000000 |  |  | Cd Min: | 0.06686 | at alpha= | 20 | deg
Mach: | 0.25 |  |  | Cl=0 at alpha= | -1.5124 | deg
|  |  |  | @ Cl=0.1, Cd= | 0.0063354
|  |  |  | @ Cl=0.4, Cd= | 0.0064784
|  |  |  | @ Cl=0.6, Cd= | 0.0073067
alpha (deg) | Cl | Cd | Cm | Cl/Cd
-20 | -1.4268 | 0.03983 | -0.1115 | -35.8222
-19.5 | -1.4116 | 0.03554 | -0.113 | -39.7186
-19 | -1.3944 | 0.03159 | -0.1141 | -44.1406
-18.5 | -1.3852 | 0.02869 | -0.1113 | -48.2816
-18 | -1.3692 | 0.02604 | -0.109 | -52.5806
-17.5 | -1.3451 | 0.02348 | -0.1079 | -57.2871
-17 | -1.317 | 0.02113 | -0.107 | -62.3284
-16.5 | -1.2786 | 0.01934 | -0.1067 | -66.1117
-16 | -1.2518 | 0.01751 | -0.1043 | -71.4906
-15.5 | -1.2196 | 0.01616 | -0.102 | -75.4703
-15 | -1.1835 | 0.01497 | -0.1 | -79.0581
-14.5 | -1.1473 | 0.01384 | -0.098 | -82.8974
-14 | -1.1038 | 0.01303 | -0.0964 | -84.7122
-13.5 | -1.0611 | 0.0122 | -0.0948 | -86.9754
-13 | -1.0155 | 0.01152 | -0.0934 | -88.151
-12.5 | -0.9687 | 0.01088 | -0.092 | -89.0349
-12 | -0.9155 | 0.01041 | -0.0916 | -87.9443
-11.5 | -0.8615 | 0.00989 | -0.0913 | -87.1082
-11 | -0.7932 | 0.0095 | -0.0936 | -83.4947
-10.5 | -0.7099 | 0.00905 | -0.0989 | -78.442
-10 | -0.6552 | 0.00865 | -0.0985 | -75.7457
-9.5 | -0.6035 | 0.00839 | -0.0973 | -71.9309
-9 | -0.5604 | 0.00809 | -0.0943 | -69.2707
-8.5 | -0.517 | 0.00787 | -0.0912 | -65.6925
-8 | -0.4773 | 0.00767 | -0.0873 | -62.2295
-7.5 | -0.4379 | 0.00748 | -0.0833 | -58.5428
-7 | -0.3985 | 0.0073 | -0.0792 | -54.589
-6.5 | -0.3589 | 0.00715 | -0.0751 | -50.1958
-6 | -0.3229 | 0.00701 | -0.0702 | -46.0628
-5.5 | -0.2882 | 0.00689 | -0.065 | -41.8287
-5 | -0.2493 | 0.00683 | -0.0606 | -36.5007
-4.5 | -0.2235 | 0.00677 | -0.0534 | -33.0133
-4 | -0.1889 | 0.00673 | -0.0481 | -28.0684
-3.5 | -0.148 | 0.00672 | -0.0441 | -22.0238
-3 | -0.1068 | 0.00663 | -0.0401 | -16.1086
-2.5 | -0.0667 | 0.00658 | -0.0359 | -10.1368
-2 | -0.0316 | 0.00648 | -0.0306 | -4.8765
-1.5 | 0.0008 | 0.00644 | -0.0247 | 0.12422
-1 | 0.0419 | 0.00637 | -0.0208 | 6.5777
-0.5 | 0.0838 | 0.00635 | -0.017 | 13.1969
0 | 0.1281 | 0.00631 | -0.0137 | 20.3011
0.5 | 0.1702 | 0.00634 | -0.0099 | 26.8454
1 | 0.2121 | 0.00636 | -0.0062 | 33.3491
1.5 | 0.258 | 0.00633 | -0.0032 | 40.7583
2 | 0.2935 | 0.00634 | 0.0017 | 46.2934
2.5 | 0.3373 | 0.00634 | 0.005 | 53.2019
3 | 0.38 | 0.00644 | 0.0085 | 59.0062
3.5 | 0.4217 | 0.00652 | 0.0122 | 64.6779
4 | 0.461 | 0.00667 | 0.0162 | 69.1154
4.5 | 0.505 | 0.00679 | 0.0193 | 74.3741
5 | 0.5431 | 0.007 | 0.0235 | 77.5857
5.5 | 0.5842 | 0.00722 | 0.027 | 80.9141
6 | 0.6261 | 0.00745 | 0.0302 | 84.0403
6.5 | 0.6702 | 0.0077 | 0.033 | 87.039
7 | 0.7145 | 0.00806 | 0.0356 | 88.6476
7.5 | 0.7645 | 0.00837 | 0.0369 | 91.3381
8 | 0.8304 | 0.0088 | 0.0347 | 94.3636
9 | 1.0045 | 0.00972 | 0.0216 | 103.3436
9.5 | 1.0524 | 0.01038 | 0.0227 | 101.3873
10 | 1.1057 | 0.0109 | 0.023 | 101.4404
10.5 | 1.148 | 0.0117 | 0.0248 | 98.1197
11 | 1.1908 | 0.01254 | 0.0264 | 94.9601
12 | 1.2697 | 0.01429 | 0.0307 | 88.8523
12.5 | 1.313 | 0.01567 | 0.0314 | 83.7907
13 | 1.3443 | 0.01725 | 0.0339 | 77.9304
13.5 | 1.3753 | 0.0187 | 0.0367 | 73.5455
14.5 | 1.4229 | 0.02267 | 0.0425 | 62.7658
15 | 1.4626 | 0.02487 | 0.042 | 58.8098
15.5 | 1.4924 | 0.0276 | 0.0421 | 54.0725
16 | 1.5273 | 0.03039 | 0.0412 | 50.2567
16.5 | 1.558 | 0.03373 | 0.0399 | 46.1903
17 | 1.5798 | 0.03763 | 0.039 | 41.9825
17.5 | 1.5962 | 0.04141 | 0.0392 | 38.5462
18 | 1.5942 | 0.04597 | 0.041 | 34.6791
18.5 | 1.5924 | 0.05069 | 0.0423 | 31.4145
19 | 1.5934 | 0.05536 | 0.0432 | 28.7825
19.5 | 1.5788 | 0.06149 | 0.0438 | 25.6757
20 | 1.5747 | 0.06686 | 0.0439 | 23.5522

## 127. Re 14M Mach 0.50 (1)
BIGFOIL.COM POLAR EXPORT
NACA2324
NACA2324 |  |  |  | Cl Max: | 1.677 | at alpha= | 11.5 | deg
JavaFoil+Calcfoil stall+Eppler ext transition |  |  |  | L/D Max: | 95.344 | at alpha= | 6 | deg
Re: | 14000000 |  |  | Cd Min: | 0.0075 | at alpha= | -1 | deg
Mach: | 0.5 |  |  | Cl=0 at alpha= | -2.2133 | deg
|  |  |  | @ Cl=0.1, Cd= | 0.0081363
|  |  |  | @ Cl=0.4, Cd= | 0.0080503
|  |  |  | @ Cl=0.6, Cd= | 0.0087923
alpha (deg) | Cl | Cd | Cm | Cl/Cd
-17 | -0.879 | 0.15819 | -0.015 | -5.554
-16.5 | -0.851 | 0.14425 | -0.016 | -5.899
-16 | -0.822 | 0.1321 | -0.016 | -6.224
-15.5 | -0.804 | 0.10811 | -0.018 | -7.433
-15 | -0.807 | 0.07151 | -0.022 | -11.282
-14.5 | -0.78 | 0.06594 | -0.022 | -11.833
-14 | -0.743 | 0.07019 | -0.023 | -10.579
-13.5 | -1.022 | 0.05152 | -0.025 | -19.836
-13 | -1.125 | 0.03894 | -0.026 | -28.904
-12.5 | -1.16 | 0.03148 | -0.028 | -36.847
-12 | -1.166 | 0.02633 | -0.029 | -44.27
-11.5 | -1.153 | 0.02257 | -0.03 | -51.06
-11 | -1.126 | 0.01973 | -0.031 | -57.098
-10.5 | -1.091 | 0.01744 | -0.032 | -62.558
-10 | -1.048 | 0.01577 | -0.033 | -66.448
-9.5 | -0.998 | 0.01451 | -0.034 | -68.776
-9 | -0.944 | 0.01346 | -0.035 | -70.134
-8.5 | -0.885 | 0.01264 | -0.036 | -70.06
-8 | -0.824 | 0.01193 | -0.037 | -69.01
-7.5 | -0.759 | 0.01139 | -0.038 | -66.664
-7 | -0.693 | 0.01064 | -0.039 | -65.131
-6.5 | -0.624 | 0.01022 | -0.039 | -61.119
-6 | -0.555 | 0.00982 | -0.04 | -56.47
-5.5 | -0.484 | 0.00949 | -0.041 | -50.98
-5 | -0.412 | 0.00918 | -0.042 | -44.854
-4.5 | -0.339 | 0.00861 | -0.043 | -39.404
-4 | -0.266 | 0.00839 | -0.043 | -31.686
-3.5 | -0.192 | 0.0082 | -0.044 | -23.384
-3 | -0.117 | 0.00773 | -0.045 | -15.187
-2.5 | -0.043 | 0.00759 | -0.046 | -5.629
-2 | 0.032 | 0.00751 | -0.047 | 4.3
-1.5 | 0.108 | 0.00821 | -0.047 | 13.089
-1 | 0.183 | 0.0075 | -0.048 | 24.339
-0.5 | 0.258 | 0.00757 | -0.049 | 34.007
0 | 0.332 | 0.00794 | -0.05 | 41.777
0.5 | 0.406 | 0.00806 | -0.05 | 50.355
1 | 0.48 | 0.00822 | -0.051 | 58.4
1.5 | 0.554 | 0.00866 | -0.052 | 63.916
2 | 0.627 | 0.00887 | -0.053 | 70.687
2.5 | 0.699 | 0.00913 | -0.053 | 76.567
3 | 0.771 | 0.00939 | -0.054 | 82.19
3.5 | 0.843 | 0.00979 | -0.055 | 86.082
4 | 0.913 | 0.01019 | -0.055 | 89.634
4.5 | 0.983 | 0.01065 | -0.056 | 92.311
5 | 1.052 | 0.0112 | -0.057 | 93.898
5.5 | 1.119 | 0.01177 | -0.057 | 95.02
6 | 1.185 | 0.01242 | -0.058 | 95.344
6.5 | 1.249 | 0.01337 | -0.058 | 93.351
7 | 1.31 | 0.01423 | -0.059 | 92.099
7.5 | 1.37 | 0.01518 | -0.059 | 90.222
8 | 1.426 | 0.01627 | -0.06 | 87.656
8.5 | 1.479 | 0.01752 | -0.06 | 84.439
9 | 1.528 | 0.01898 | -0.061 | 80.492
9.5 | 1.572 | 0.02067 | -0.061 | 76.047
10 | 1.611 | 0.02264 | -0.061 | 71.134
10.5 | 1.642 | 0.02498 | -0.062 | 65.722
11 | 1.664 | 0.02782 | -0.062 | 59.831
11.5 | 1.677 | 0.03114 | -0.062 | 53.845
12 | 1.674 | 0.0355 | -0.062 | 47.164
12.5 | 1.65 | 0.04063 | -0.062 | 40.621
13 | 1.594 | 0.04726 | -0.061 | 33.726
13.5 | 1.454 | 0.05738 | -0.06 | 25.331
14 | 1.049 | 0.0695 | -0.06 | 15.092
14.5 | 1.08 | 0.07044 | -0.06 | 15.328
15 | 1.064 | 0.11264 | -0.055 | 9.446
15.5 | 1.083 | 0.12746 | -0.053 | 8.499
16 | 1.096 | 0.15618 | -0.05 | 7.015
16.5 | 1.121 | 0.17515 | -0.05 | 6.402

## 128. Re 14M Mach 0.50 (2)
BIGFOIL.COM POLAR EXPORT
NACA2324
NACA2324 |  |  |  | Cl Max: | 1.3482 | at alpha= | 15 | deg
XFOIL ncrit=9 |  |  |  | L/D Max: | 78.1781 | at alpha= | 8 | deg
Re: | 14000000 |  |  | Cd Min: | 0.13146 | at alpha= | 20 | deg
Mach: | 0.5 |  |  | Cl=0 at alpha= | -0.9968 | deg
|  |  |  | @ Cl=0.1, Cd= | 0.0069583
|  |  |  | @ Cl=0.4, Cd= | 0.0074117
|  |  |  | @ Cl=0.6, Cd= | 0.0086843
alpha (deg) | Cl | Cd | Cm | Cl/Cd
-20 | -0.9693 | 0.10715 | -0.122 | -9.0462
-19.5 | -0.9986 | 0.0966 | -0.1299 | -10.3375
-19 | -1.0412 | 0.08548 | -0.1379 | -12.1806
-18.5 | -1.1044 | 0.07636 | -0.1391 | -14.4631
-18 | -1.1452 | 0.06754 | -0.1424 | -16.9559
-17.5 | -1.1744 | 0.0595 | -0.1452 | -19.7378
-17 | -1.1862 | 0.05285 | -0.1468 | -22.4447
-16.5 | -1.1961 | 0.04628 | -0.1483 | -25.8449
-16 | -1.1939 | 0.04041 | -0.1496 | -29.5447
-15.5 | -1.1797 | 0.03588 | -0.149 | -32.879
-15 | -1.1729 | 0.03166 | -0.1467 | -37.0467
-14.5 | -1.151 | 0.02828 | -0.1445 | -40.7001
-14 | -1.1236 | 0.02517 | -0.1424 | -44.6404
-13.5 | -1.0891 | 0.02251 | -0.1402 | -48.3829
-13 | -1.0521 | 0.02013 | -0.1377 | -52.2653
-12.5 | -1.0074 | 0.01817 | -0.1354 | -55.443
-12 | -0.9641 | 0.01634 | -0.1327 | -59.0024
-11.5 | -0.9141 | 0.01489 | -0.1301 | -61.3902
-11 | -0.8626 | 0.01362 | -0.1275 | -63.3333
-10.5 | -0.8087 | 0.0125 | -0.125 | -64.696
-10 | -0.7463 | 0.01165 | -0.1235 | -64.0601
-9.5 | -0.6634 | 0.01085 | -0.1256 | -61.1429
-9 | -0.5937 | 0.01017 | -0.1254 | -58.3776
-8.5 | -0.5383 | 0.00961 | -0.1225 | -56.0146
-8 | -0.4861 | 0.00917 | -0.1187 | -53.0098
-7.5 | -0.441 | 0.00876 | -0.1137 | -50.3425
-7 | -0.3973 | 0.00841 | -0.1082 | -47.2414
-6.5 | -0.3514 | 0.00816 | -0.103 | -43.0637
-6 | -0.3115 | 0.00792 | -0.0967 | -39.3308
-5.5 | -0.2742 | 0.00774 | -0.0898 | -35.4264
-5 | -0.2348 | 0.00758 | -0.0833 | -30.9763
-4.5 | -0.1954 | 0.00744 | -0.0767 | -26.2634
-4 | -0.1646 | 0.00732 | -0.0684 | -22.4863
-3.5 | -0.1354 | 0.00723 | -0.0598 | -18.7275
-3 | -0.1527 | 0.00719 | -0.0419 | -21.2378
-2.5 | -0.1204 | 0.00708 | -0.0338 | -17.0056
-2 | -0.0809 | 0.00706 | -0.0272 | -11.4589
-1.5 | -0.0426 | 0.00701 | -0.0204 | -6.077
-1 | -0.0003 | 0.00698 | -0.0145 | -0.04298
-0.5 | 0.0466 | 0.00694 | -0.0095 | 6.7147
0 | 0.0921 | 0.00695 | -0.0042 | 13.2518
0.5 | 0.1396 | 0.007 | 0.0005 | 19.9429
1 | 0.1869 | 0.00699 | 0.0054 | 26.7382
1.5 | 0.233 | 0.00705 | 0.0103 | 33.0496
2 | 0.2788 | 0.00708 | 0.0154 | 39.3785
2.5 | 0.3193 | 0.00718 | 0.0212 | 44.4708
3 | 0.3692 | 0.00725 | 0.0254 | 50.9241
3.5 | 0.413 | 0.00748 | 0.0306 | 55.2139
4 | 0.462 | 0.00766 | 0.0349 | 60.3133
4.5 | 0.5054 | 0.00803 | 0.0399 | 62.939
5 | 0.5567 | 0.00834 | 0.0436 | 66.7506
5.5 | 0.607 | 0.00874 | 0.0472 | 69.4508
6 | 0.6601 | 0.00924 | 0.0502 | 71.4394
6.5 | 0.7175 | 0.00985 | 0.0521 | 72.8426
7 | 0.7853 | 0.01048 | 0.0521 | 74.9332
7.5 | 0.8815 | 0.01138 | 0.0463 | 77.4605
8 | 0.9569 | 0.01224 | 0.0447 | 78.1781
8.5 | 1.0155 | 0.01327 | 0.046 | 76.526
9 | 1.0657 | 0.01456 | 0.0482 | 73.1937
9.5 | 1.1112 | 0.01607 | 0.0509 | 69.1475
10 | 1.1574 | 0.01767 | 0.0533 | 65.5008
10.5 | 1.1982 | 0.01956 | 0.0561 | 61.2577
11 | 1.2339 | 0.02178 | 0.0589 | 56.6529
11.5 | 1.2648 | 0.0242 | 0.0621 | 52.2645
12 | 1.294 | 0.02752 | 0.0638 | 47.0203
12.5 | 1.3193 | 0.03084 | 0.0662 | 42.7789
13 | 1.3355 | 0.0344 | 0.0695 | 38.8227
13.5 | 1.3168 | 0.03884 | 0.0758 | 33.9032
14 | 1.3376 | 0.04346 | 0.0756 | 30.7777
14.5 | 1.3396 | 0.04931 | 0.0754 | 27.1669
15 | 1.3482 | 0.05526 | 0.074 | 24.3974
15.5 | 1.3467 | 0.06216 | 0.072 | 21.6651
16 | 1.3404 | 0.06936 | 0.0699 | 19.3253
16.5 | 1.3379 | 0.07688 | 0.0666 | 17.4024
17 | 1.3179 | 0.08555 | 0.0634 | 15.405
17.5 | 1.3135 | 0.09329 | 0.06 | 14.0798
18 | 1.298 | 0.10112 | 0.0577 | 12.8362
18.5 | 1.2832 | 0.10846 | 0.0561 | 11.8311
19 | 1.2714 | 0.11588 | 0.0539 | 10.9717
19.5 | 1.2582 | 0.12366 | 0.0512 | 10.1747
20 | 1.2459 | 0.13146 | 0.048 | 9.4774

## 129. Re 16M Mach 0.00 (1)
BIGFOIL.COM POLAR EXPORT
NACA2324
NACA2324 |  |  |  | Cl Max: | 2.194 | at alpha= | 20 | deg
JavaFoil+Calcfoil stall+Eppler ext transition |  |  |  | L/D Max: | 114.775 | at alpha= | 9 | deg
Re: | 16000000 |  |  | Cd Min: | 0.00709 | at alpha= | -4.5 | deg
Mach: | 0 |  |  | Cl=0 at alpha= | -2.2154 | deg
|  |  |  | @ Cl=0.1, Cd= | 0.0072091
|  |  |  | @ Cl=0.4, Cd= | 0.0072483
|  |  |  | @ Cl=0.6, Cd= | 0.0081137
alpha (deg) | Cl | Cd | Cm | Cl/Cd
-20 | -1.746 | 0.04278 | -0.015 | -40.8
-19.5 | -1.727 | 0.03897 | -0.016 | -44.332
-19 | -1.707 | 0.03549 | -0.016 | -48.114
-18.5 | -1.685 | 0.03224 | -0.017 | -52.28
-18 | -1.661 | 0.02926 | -0.018 | -56.776
-17.5 | -1.635 | 0.02674 | -0.019 | -61.141
-17 | -1.606 | 0.02446 | -0.019 | -65.66
-16.5 | -1.575 | 0.02246 | -0.02 | -70.136
-16 | -1.541 | 0.02061 | -0.021 | -74.781
-15.5 | -1.505 | 0.01905 | -0.021 | -79.012
-15 | -1.467 | 0.01756 | -0.022 | -83.521
-14.5 | -1.426 | 0.01639 | -0.023 | -87.039
-14 | -1.384 | 0.01534 | -0.024 | -90.209
-13.5 | -1.339 | 0.01447 | -0.024 | -92.549
-13 | -1.292 | 0.01371 | -0.025 | -94.195
-12.5 | -1.243 | 0.01308 | -0.026 | -95.002
-12 | -1.192 | 0.01247 | -0.027 | -95.643
-11.5 | -1.14 | 0.01201 | -0.027 | -94.943
-11 | -1.086 | 0.01151 | -0.028 | -94.311
-10.5 | -1.031 | 0.01113 | -0.029 | -92.645
-10 | -0.974 | 0.0108 | -0.029 | -90.218
-9.5 | -0.916 | 0.01045 | -0.03 | -87.729
-9 | -0.858 | 0.0102 | -0.031 | -84.113
-8.5 | -0.798 | 0.00963 | -0.032 | -82.843
-8 | -0.737 | 0.00944 | -0.032 | -78.139
-7.5 | -0.676 | 0.00926 | -0.033 | -73.007
-7 | -0.614 | 0.00906 | -0.034 | -67.759
-6.5 | -0.551 | 0.00889 | -0.034 | -62.062
-6 | -0.488 | 0.00871 | -0.035 | -56.088
-5.5 | -0.425 | 0.00856 | -0.036 | -49.624
-5 | -0.361 | 0.00755 | -0.036 | -47.834
-4.5 | -0.297 | 0.00709 | -0.037 | -41.833
-4 | -0.232 | 0.0074 | -0.038 | -31.391
-3.5 | -0.167 | 0.00732 | -0.039 | -22.858
-3 | -0.102 | 0.00728 | -0.039 | -14.059
-2.5 | -0.037 | 0.0076 | -0.04 | -4.895
-2 | 0.028 | 0.00721 | -0.041 | 3.9
-1.5 | 0.094 | 0.00721 | -0.041 | 12.965
-1 | 0.159 | 0.0072 | -0.042 | 22.069
-0.5 | 0.224 | 0.00758 | -0.043 | 29.572
0 | 0.289 | 0.00719 | -0.043 | 40.21
0.5 | 0.354 | 0.00722 | -0.044 | 49.04
1 | 0.419 | 0.00726 | -0.045 | 57.688
1.5 | 0.483 | 0.00733 | -0.045 | 65.949
2 | 0.548 | 0.00735 | -0.046 | 74.478
2.5 | 0.612 | 0.00829 | -0.046 | 73.814
3 | 0.676 | 0.00844 | -0.047 | 80.081
3.5 | 0.739 | 0.00854 | -0.048 | 86.553
4 | 0.802 | 0.00857 | -0.048 | 93.656
4.5 | 0.865 | 0.00881 | -0.049 | 98.253
5 | 0.927 | 0.00931 | -0.049 | 99.577
5.5 | 0.989 | 0.00961 | -0.05 | 102.948
6 | 1.051 | 0.00991 | -0.051 | 106.058
6.5 | 1.111 | 0.01019 | -0.051 | 109.084
7 | 1.171 | 0.01055 | -0.052 | 111.062
7.5 | 1.23 | 0.0109 | -0.052 | 112.866
8 | 1.289 | 0.01131 | -0.053 | 113.906
8.5 | 1.346 | 0.01176 | -0.053 | 114.413
9 | 1.402 | 0.01222 | -0.054 | 114.775
9.5 | 1.457 | 0.01274 | -0.054 | 114.366
10 | 1.511 | 0.01332 | -0.055 | 113.411
10.5 | 1.564 | 0.01389 | -0.055 | 112.601
11 | 1.615 | 0.01455 | -0.056 | 110.996
11.5 | 1.664 | 0.01543 | -0.056 | 107.84
12 | 1.712 | 0.01623 | -0.056 | 105.481
12.5 | 1.758 | 0.01704 | -0.057 | 103.138
13 | 1.802 | 0.01796 | -0.057 | 100.339
13.5 | 1.844 | 0.01898 | -0.058 | 97.183
14 | 1.885 | 0.02011 | -0.058 | 93.726
14.5 | 1.923 | 0.02133 | -0.058 | 90.16
15 | 1.959 | 0.02268 | -0.058 | 86.393
15.5 | 1.992 | 0.02415 | -0.059 | 82.511
16 | 2.024 | 0.02576 | -0.059 | 78.579
16.5 | 2.054 | 0.02754 | -0.059 | 74.579
17 | 2.081 | 0.02952 | -0.059 | 70.479
17.5 | 2.105 | 0.03166 | -0.059 | 66.485
18 | 2.127 | 0.0339 | -0.06 | 62.76
18.5 | 2.147 | 0.0364 | -0.06 | 58.989
19 | 2.165 | 0.03916 | -0.06 | 55.289
19.5 | 2.181 | 0.04207 | -0.06 | 51.847
20 | 2.194 | 0.04514 | -0.06 | 48.604

## 130. Re 16M Mach 0.00 (2)
BIGFOIL.COM POLAR EXPORT
NACA2324
NACA2324 |  |  |  | Cl Max: | 1.6806 | at alpha= | 20 | deg
XFOIL ncrit=9 |  |  |  | L/D Max: | 111.345 | at alpha= | 10 | deg
Re: | 16000000 |  |  | Cd Min: | 0.04669 | at alpha= | 20 | deg
Mach: | 0 |  |  | Cl=0 at alpha= | -1.8242 | deg
|  |  |  | @ Cl=0.1, Cd= | 0.0061538
|  |  |  | @ Cl=0.4, Cd= | 0.0062311
|  |  |  | @ Cl=0.6, Cd= | 0.0069201
alpha (deg) | Cl | Cd | Cm | Cl/Cd
-20 | -1.4672 | 0.02687 | -0.0999 | -54.6036
-19.5 | -1.4387 | 0.02442 | -0.1008 | -58.9148
-19 | -1.4327 | 0.02224 | -0.0966 | -64.42
-18.5 | -1.4099 | 0.02048 | -0.0946 | -68.8428
-18 | -1.3835 | 0.0187 | -0.0933 | -73.984
-17.5 | -1.3504 | 0.01707 | -0.0928 | -79.1095
-17 | -1.3159 | 0.01587 | -0.0916 | -82.9175
-16.5 | -1.2865 | 0.01474 | -0.0893 | -87.2795
-16 | -1.2541 | 0.01377 | -0.0873 | -91.0748
-15.5 | -1.2162 | 0.013 | -0.0859 | -93.5538
-15 | -1.1795 | 0.0122 | -0.0842 | -96.6803
-14.5 | -1.1371 | 0.01159 | -0.0831 | -98.1104
-14 | -1.0931 | 0.01107 | -0.0821 | -98.7444
-13.5 | -1.0483 | 0.01053 | -0.0813 | -99.5537
-13 | -1.0009 | 0.01011 | -0.0806 | -99.001
-12.5 | -0.9505 | 0.0097 | -0.0805 | -97.9897
-11.5 | -0.8086 | 0.00895 | -0.0884 | -90.3464
-11 | -0.7414 | 0.00861 | -0.0914 | -86.1092
-10.5 | -0.6864 | 0.00834 | -0.0917 | -82.3022
-10 | -0.6415 | 0.00804 | -0.09 | -79.7886
-9.5 | -0.5972 | 0.00784 | -0.0879 | -76.1735
-9 | -0.5583 | 0.00764 | -0.0847 | -73.0759
-8.5 | -0.5176 | 0.00746 | -0.0817 | -69.3834
-8 | -0.4783 | 0.00727 | -0.0783 | -65.7909
-7.5 | -0.4416 | 0.0071 | -0.0744 | -62.1972
-7 | -0.4034 | 0.00698 | -0.0706 | -57.7937
-6.5 | -0.3673 | 0.00685 | -0.0664 | -53.6204
-6 | -0.3305 | 0.00673 | -0.0623 | -49.1085
-5.5 | -0.2956 | 0.00664 | -0.0577 | -44.5181
-5 | -0.2691 | 0.00665 | -0.0512 | -40.4662
-4.5 | -0.2282 | 0.00658 | -0.0478 | -34.6809
-4 | -0.1863 | 0.00652 | -0.0447 | -28.5736
-3.5 | -0.1445 | 0.0065 | -0.0414 | -22.2308
-3 | -0.1019 | 0.00642 | -0.0384 | -15.8723
-2.5 | -0.0579 | 0.00637 | -0.0356 | -9.0895
-2 | -0.0148 | 0.00633 | -0.0326 | -2.3381
-1.5 | 0.0273 | 0.00628 | -0.0294 | 4.3471
-1 | 0.0565 | 0.00619 | -0.0234 | 9.1276
-0.5 | 0.0961 | 0.00616 | -0.0197 | 15.6006
0 | 0.1401 | 0.00609 | -0.0169 | 23.0049
0.5 | 0.1819 | 0.00611 | -0.0136 | 29.7709
1 | 0.2234 | 0.0061 | -0.0103 | 36.623
1.5 | 0.2649 | 0.00611 | -0.007 | 43.3552
2 | 0.304 | 0.00611 | -0.0033 | 49.7545
2.5 | 0.3455 | 0.00612 | -0.0002 | 56.4542
3 | 0.3833 | 0.00619 | 0.0038 | 61.9225
3.5 | 0.4239 | 0.00629 | 0.0071 | 67.3927
4 | 0.4667 | 0.00637 | 0.0099 | 73.2653
4.5 | 0.502 | 0.00653 | 0.0142 | 76.876
5 | 0.5432 | 0.00671 | 0.0172 | 80.9538
5.5 | 0.5861 | 0.00683 | 0.0199 | 85.8126
6 | 0.6216 | 0.00706 | 0.0239 | 88.0453
6.5 | 0.6636 | 0.00724 | 0.0266 | 91.6575
7 | 0.7026 | 0.00752 | 0.0297 | 93.4309
7.5 | 0.7454 | 0.0078 | 0.0319 | 95.5641
8 | 0.7942 | 0.00812 | 0.0328 | 97.8079
8.5 | 0.8669 | 0.00844 | 0.0284 | 102.7133
9 | 0.9798 | 0.00888 | 0.0155 | 110.3378
9.5 | 1.03 | 0.00939 | 0.0156 | 109.6912
10 | 1.0845 | 0.00974 | 0.0151 | 111.345
10.5 | 1.1312 | 0.01024 | 0.0159 | 110.4688
11 | 1.1748 | 0.01086 | 0.0169 | 108.1768
11.5 | 1.2154 | 0.01156 | 0.0184 | 105.1384
12 | 1.257 | 0.01222 | 0.0196 | 102.8642
12.5 | 1.2941 | 0.01291 | 0.0216 | 100.2401
13 | 1.3361 | 0.01388 | 0.0224 | 96.2608
13.5 | 1.3681 | 0.01507 | 0.0246 | 90.783
14 | 1.3976 | 0.01628 | 0.0272 | 85.8477
14.5 | 1.408 | 0.01769 | 0.0331 | 79.593
15 | 1.4496 | 0.01902 | 0.0329 | 76.2145
15.5 | 1.4829 | 0.02089 | 0.0331 | 70.9861
16 | 1.5172 | 0.02277 | 0.0331 | 66.6315
16.5 | 1.5594 | 0.02468 | 0.0315 | 63.1848
17 | 1.5951 | 0.02718 | 0.0299 | 58.6865
17.5 | 1.6283 | 0.02981 | 0.0285 | 54.6226
18 | 1.6518 | 0.03247 | 0.0288 | 50.8716
18.5 | 1.6639 | 0.03555 | 0.0303 | 46.8045
19 | 1.6723 | 0.03889 | 0.0319 | 43.0008
19.5 | 1.6743 | 0.04288 | 0.0334 | 39.0462
20 | 1.6806 | 0.04669 | 0.0344 | 35.9949

## 131. Re 16M Mach 0.10 (1)
BIGFOIL.COM POLAR EXPORT
NACA2324
NACA2324 |  |  |  | Cl Max: | 2.18 | at alpha= | 20 | deg
JavaFoil+Calcfoil stall+Eppler ext transition |  |  |  | L/D Max: | 113.844 | at alpha= | 8.5 | deg
Re: | 16000000 |  |  | Cd Min: | 0.00714 | at alpha= | -4.5 | deg
Mach: | 0.1 |  |  | Cl=0 at alpha= | -2.2154 | deg
|  |  |  | @ Cl=0.1, Cd= | 0.0072309
|  |  |  | @ Cl=0.4, Cd= | 0.0072838
|  |  |  | @ Cl=0.6, Cd= | 0.0081431
alpha (deg) | Cl | Cd | Cm | Cl/Cd
-20 | -1.733 | 0.04483 | -0.015 | -38.653
-19.5 | -1.716 | 0.04086 | -0.016 | -42.001
-19 | -1.698 | 0.03716 | -0.016 | -45.693
-18.5 | -1.677 | 0.03372 | -0.017 | -49.747
-18 | -1.655 | 0.03048 | -0.018 | -54.303
-17.5 | -1.63 | 0.02783 | -0.019 | -58.563
-17 | -1.602 | 0.02539 | -0.019 | -63.113
-16.5 | -1.572 | 0.02325 | -0.02 | -67.631
-16 | -1.54 | 0.02113 | -0.021 | -72.889
-15.5 | -1.505 | 0.01945 | -0.022 | -77.365
-15 | -1.467 | 0.01803 | -0.022 | -81.39
-14.5 | -1.427 | 0.0168 | -0.023 | -84.961
-14 | -1.386 | 0.01569 | -0.024 | -88.31
-13.5 | -1.341 | 0.01476 | -0.024 | -90.847
-13 | -1.294 | 0.01397 | -0.025 | -92.687
-12.5 | -1.246 | 0.01326 | -0.026 | -93.942
-12 | -1.196 | 0.01263 | -0.027 | -94.678
-11.5 | -1.143 | 0.01213 | -0.027 | -94.261
-11 | -1.09 | 0.01165 | -0.028 | -93.503
-10.5 | -1.034 | 0.01124 | -0.029 | -92.023
-10 | -0.978 | 0.01089 | -0.03 | -89.819
-9.5 | -0.92 | 0.01057 | -0.03 | -87.063
-9 | -0.861 | 0.01026 | -0.031 | -83.901
-8.5 | -0.801 | 0.00972 | -0.032 | -82.449
-8 | -0.741 | 0.00948 | -0.032 | -78.111
-7.5 | -0.679 | 0.0093 | -0.033 | -73.018
-7 | -0.617 | 0.00913 | -0.034 | -67.528
-6.5 | -0.554 | 0.00891 | -0.035 | -62.176
-6 | -0.491 | 0.00877 | -0.035 | -55.936
-5.5 | -0.427 | 0.00859 | -0.036 | -49.715
-5 | -0.363 | 0.00812 | -0.037 | -44.688
-4.5 | -0.298 | 0.00714 | -0.037 | -41.778
-4 | -0.233 | 0.00743 | -0.038 | -31.385
-3.5 | -0.168 | 0.00734 | -0.039 | -22.926
-3 | -0.103 | 0.00731 | -0.039 | -14.071
-2.5 | -0.037 | 0.00766 | -0.04 | -4.882
-2 | 0.028 | 0.00722 | -0.041 | 3.912
-1.5 | 0.094 | 0.00723 | -0.041 | 13.004
-1 | 0.16 | 0.00724 | -0.042 | 22.06
-0.5 | 0.225 | 0.00761 | -0.043 | 29.597
0 | 0.29 | 0.00723 | -0.043 | 40.187
0.5 | 0.356 | 0.00725 | -0.044 | 49.026
1 | 0.421 | 0.0073 | -0.045 | 57.671
1.5 | 0.486 | 0.00734 | -0.045 | 66.16
2 | 0.55 | 0.00742 | -0.046 | 74.143
2.5 | 0.615 | 0.00836 | -0.047 | 73.523
3 | 0.679 | 0.00846 | -0.047 | 80.264
3.5 | 0.743 | 0.0086 | -0.048 | 86.393
4 | 0.806 | 0.00864 | -0.049 | 93.304
4.5 | 0.869 | 0.00884 | -0.049 | 98.299
5 | 0.932 | 0.00939 | -0.05 | 99.226
5.5 | 0.994 | 0.0097 | -0.05 | 102.487
6 | 1.055 | 0.00996 | -0.051 | 105.92
6.5 | 1.116 | 0.01028 | -0.051 | 108.537
7 | 1.176 | 0.01065 | -0.052 | 110.469
7.5 | 1.236 | 0.01102 | -0.053 | 112.08
8 | 1.294 | 0.01141 | -0.053 | 113.432
8.5 | 1.351 | 0.01187 | -0.054 | 113.844
9 | 1.408 | 0.01237 | -0.054 | 113.772
9.5 | 1.463 | 0.01288 | -0.055 | 113.563
10 | 1.517 | 0.01347 | -0.055 | 112.582
10.5 | 1.569 | 0.01409 | -0.055 | 111.344
11 | 1.62 | 0.01477 | -0.056 | 109.65
11.5 | 1.669 | 0.01552 | -0.056 | 107.525
12 | 1.717 | 0.0165 | -0.057 | 104.009
12.5 | 1.762 | 0.01736 | -0.057 | 101.5
13 | 1.806 | 0.01831 | -0.057 | 98.629
13.5 | 1.848 | 0.01937 | -0.058 | 95.397
14 | 1.887 | 0.02055 | -0.058 | 91.856
14.5 | 1.925 | 0.02182 | -0.058 | 88.2
15 | 1.96 | 0.02325 | -0.059 | 84.303
15.5 | 1.993 | 0.02483 | -0.059 | 80.257
16 | 2.023 | 0.0265 | -0.059 | 76.344
16.5 | 2.052 | 0.02837 | -0.059 | 72.309
17 | 2.077 | 0.03049 | -0.059 | 68.145
17.5 | 2.1 | 0.03272 | -0.06 | 64.191
18 | 2.121 | 0.03511 | -0.06 | 60.419
18.5 | 2.14 | 0.03772 | -0.06 | 56.718
19 | 2.156 | 0.04063 | -0.06 | 53.051
19.5 | 2.169 | 0.0437 | -0.06 | 49.65
20 | 2.18 | 0.04694 | -0.06 | 46.449

## 132. Re 16M Mach 0.10 (2)
BIGFOIL.COM POLAR EXPORT
NACA2324
NACA2324 |  |  |  | Cl Max: | 1.6666 | at alpha= | 20 | deg
XFOIL ncrit=9 |  |  |  | L/D Max: | 110.304 | at alpha= | 10 | deg
Re: | 16000000 |  |  | Cd Min: | 0.04958 | at alpha= | 20 | deg
Mach: | 0.1 |  |  | Cl=0 at alpha= | -1.794 | deg
|  |  |  | @ Cl=0.1, Cd= | 0.0061704
|  |  |  | @ Cl=0.4, Cd= | 0.0062616
|  |  |  | @ Cl=0.6, Cd= | 0.0069667
alpha (deg) | Cl | Cd | Cm | Cl/Cd
-20 | -1.4626 | 0.02851 | -0.1023 | -51.3013
-19.5 | -1.4359 | 0.02581 | -0.1032 | -55.6335
-19 | -1.4308 | 0.02332 | -0.0994 | -61.3551
-18.5 | -1.4102 | 0.02143 | -0.0971 | -65.8049
-18 | -1.3825 | 0.01964 | -0.0959 | -70.3921
-17.5 | -1.3512 | 0.01787 | -0.0952 | -75.6128
-17 | -1.3171 | 0.01648 | -0.0942 | -79.9211
-16.5 | -1.2879 | 0.01526 | -0.0919 | -84.3971
-16 | -1.2578 | 0.01414 | -0.0896 | -88.9533
-15.5 | -1.2188 | 0.01335 | -0.0882 | -91.2959
-15 | -1.181 | 0.01255 | -0.0866 | -94.1036
-14.5 | -1.1412 | 0.01182 | -0.0851 | -96.5482
-14 | -1.095 | 0.01132 | -0.0844 | -96.7314
-13.5 | -1.052 | 0.01071 | -0.0832 | -98.226
-13 | -1.0042 | 0.01027 | -0.0825 | -97.7799
-12.5 | -0.9542 | 0.00984 | -0.0822 | -96.9715
-12 | -0.899 | 0.00948 | -0.0827 | -94.8312
-11.5 | -0.8305 | 0.00906 | -0.086 | -91.6667
-11 | -0.7462 | 0.00871 | -0.0924 | -85.6716
-10.5 | -0.6897 | 0.00842 | -0.0929 | -81.9121
-10 | -0.6436 | 0.00811 | -0.0914 | -79.3588
-9.5 | -0.5984 | 0.0079 | -0.0893 | -75.7468
-9 | -0.5586 | 0.00769 | -0.0862 | -72.6398
-8.5 | -0.5182 | 0.00752 | -0.083 | -68.9096
-8 | -0.4781 | 0.00731 | -0.0797 | -65.4036
-7.5 | -0.4419 | 0.00713 | -0.0756 | -61.9776
-6.5 | -0.3669 | 0.00688 | -0.0676 | -53.3285
-6 | -0.3301 | 0.00676 | -0.0633 | -48.8314
-5.5 | -0.2937 | 0.00666 | -0.059 | -44.0991
-5 | -0.269 | 0.00667 | -0.0521 | -40.3298
-4.5 | -0.2287 | 0.00661 | -0.0485 | -34.5991
-4 | -0.1867 | 0.00654 | -0.0452 | -28.5474
-3.5 | -0.1452 | 0.00651 | -0.0418 | -22.3041
-3 | -0.103 | 0.00644 | -0.0386 | -15.9938
-2.5 | -0.0587 | 0.00639 | -0.0357 | -9.1862
-2 | -0.0159 | 0.00635 | -0.0326 | -2.5039
-1.5 | 0.0227 | 0.00629 | -0.0286 | 3.6089
-1 | 0.0539 | 0.00621 | -0.0229 | 8.6795
-0.5 | 0.0947 | 0.00618 | -0.0193 | 15.3236
0 | 0.139 | 0.0061 | -0.0165 | 22.7869
0.5 | 0.1809 | 0.00613 | -0.0132 | 29.5106
1 | 0.2216 | 0.00612 | -0.0097 | 36.2092
1.5 | 0.264 | 0.00613 | -0.0065 | 43.0669
2 | 0.3038 | 0.00613 | -0.0029 | 49.5595
2.5 | 0.344 | 0.00614 | 0.0007 | 56.0261
3 | 0.3829 | 0.00622 | 0.0045 | 61.5595
3.5 | 0.424 | 0.00632 | 0.0078 | 67.0886
4 | 0.4664 | 0.0064 | 0.0108 | 72.875
4.5 | 0.5023 | 0.00656 | 0.015 | 76.5701
5 | 0.5438 | 0.00675 | 0.0181 | 80.563
5.5 | 0.5853 | 0.00688 | 0.0211 | 85.0727
6 | 0.6226 | 0.0071 | 0.0248 | 87.6901
6.5 | 0.6652 | 0.00729 | 0.0275 | 91.2483
7 | 0.7037 | 0.00759 | 0.0307 | 92.7141
7.5 | 0.7485 | 0.00786 | 0.0327 | 95.229
8 | 0.7982 | 0.0082 | 0.0334 | 97.3415
8.5 | 0.875 | 0.00855 | 0.0283 | 102.3392
9 | 0.9837 | 0.00899 | 0.0164 | 109.4216
9.5 | 1.0341 | 0.00951 | 0.0166 | 108.7382
10 | 1.0887 | 0.00987 | 0.0162 | 110.304
10.5 | 1.1339 | 0.01043 | 0.0173 | 108.7152
11 | 1.1792 | 0.01104 | 0.0182 | 106.8116
11.5 | 1.2185 | 0.0118 | 0.0199 | 103.2627
12 | 1.261 | 0.01246 | 0.0211 | 101.2039
12.5 | 1.2965 | 0.01322 | 0.0234 | 98.0711
13 | 1.3381 | 0.01431 | 0.0242 | 93.508
13.5 | 1.3718 | 0.01547 | 0.0263 | 88.6749
14 | 1.4003 | 0.01676 | 0.029 | 83.5501
14.5 | 1.4097 | 0.01832 | 0.035 | 76.9487
15 | 1.4508 | 0.01977 | 0.0347 | 73.3839
15.5 | 1.4863 | 0.02158 | 0.0348 | 68.874
16 | 1.519 | 0.02363 | 0.0349 | 64.2827
16.5 | 1.5593 | 0.02584 | 0.0332 | 60.3444
17 | 1.5926 | 0.02863 | 0.0317 | 55.627
17.5 | 1.6237 | 0.03146 | 0.0305 | 51.6116
18 | 1.6453 | 0.03431 | 0.0309 | 47.9539
18.5 | 1.6571 | 0.03752 | 0.0324 | 44.1658
19 | 1.663 | 0.04116 | 0.0339 | 40.4033
19.5 | 1.6636 | 0.04541 | 0.0353 | 36.6351
20 | 1.6666 | 0.04958 | 0.0362 | 33.6144

## 133. Re 16M Mach 0.25 (1)
BIGFOIL.COM POLAR EXPORT
NACA2324
NACA2324 |  |  |  | Cl Max: | 2.073 | at alpha= | 19 | deg
JavaFoil+Calcfoil stall+Eppler ext transition |  |  |  | L/D Max: | 109.522 | at alpha= | 8.5 | deg
Re: | 16000000 |  |  | Cd Min: | 0.00699 | at alpha= | -1 | deg
Mach: | 0.25 |  |  | Cl=0 at alpha= | -2.2164 | deg
|  |  |  | @ Cl=0.1, Cd= | 0.0073665
|  |  |  | @ Cl=0.4, Cd= | 0.0072476
|  |  |  | @ Cl=0.6, Cd= | 0.0083546
alpha (deg) | Cl | Cd | Cm | Cl/Cd
-20 | -1.629 | 0.05964 | -0.015 | -27.322
-19.5 | -1.626 | 0.0541 | -0.016 | -30.059
-19 | -1.621 | 0.04882 | -0.016 | -33.197
-18.5 | -1.612 | 0.04391 | -0.017 | -36.71
-18 | -1.6 | 0.03932 | -0.018 | -40.706
-17.5 | -1.586 | 0.03513 | -0.019 | -45.143
-17 | -1.568 | 0.03168 | -0.019 | -49.492
-16.5 | -1.546 | 0.02854 | -0.02 | -54.179
-16 | -1.521 | 0.02581 | -0.021 | -58.925
-15.5 | -1.493 | 0.0233 | -0.022 | -64.068
-15 | -1.462 | 0.0212 | -0.023 | -68.955
-14.5 | -1.427 | 0.01946 | -0.023 | -73.336
-14 | -1.39 | 0.01795 | -0.024 | -77.454
-13.5 | -1.349 | 0.01659 | -0.025 | -81.325
-13 | -1.306 | 0.0155 | -0.026 | -84.264
-12.5 | -1.26 | 0.01456 | -0.027 | -86.537
-12 | -1.212 | 0.01376 | -0.027 | -88.048
-11.5 | -1.161 | 0.01308 | -0.028 | -88.737
-11 | -1.108 | 0.0125 | -0.029 | -88.672
-10.5 | -1.054 | 0.01197 | -0.03 | -87.989
-10 | -0.997 | 0.01123 | -0.03 | -88.77
-9.5 | -0.939 | 0.01081 | -0.031 | -86.901
-9 | -0.88 | 0.01043 | -0.032 | -84.36
-8.5 | -0.819 | 0.01013 | -0.033 | -80.856
-8 | -0.758 | 0.00986 | -0.033 | -76.889
-7.5 | -0.695 | 0.00965 | -0.034 | -72.033
-7 | -0.632 | 0.00946 | -0.035 | -66.806
-6.5 | -0.568 | 0.00921 | -0.035 | -61.633
-6 | -0.503 | 0.00869 | -0.036 | -57.905
-5.5 | -0.438 | 0.0085 | -0.037 | -51.52
-5 | -0.372 | 0.00833 | -0.038 | -44.659
-4.5 | -0.306 | 0.00819 | -0.038 | -37.372
-4 | -0.239 | 0.00725 | -0.039 | -33.018
-3.5 | -0.173 | 0.00752 | -0.04 | -22.949
-3 | -0.106 | 0.00709 | -0.04 | -14.901
-2.5 | -0.038 | 0.00706 | -0.041 | -5.439
-2 | 0.029 | 0.00739 | -0.042 | 3.925
-1.5 | 0.096 | 0.00739 | -0.043 | 13.062
-1 | 0.164 | 0.00699 | -0.043 | 23.436
-0.5 | 0.231 | 0.00701 | -0.044 | 32.979
0 | 0.298 | 0.00737 | -0.045 | 40.48
0.5 | 0.365 | 0.00742 | -0.045 | 49.242
1 | 0.432 | 0.00709 | -0.046 | 60.945
1.5 | 0.498 | 0.008 | -0.047 | 62.318
2 | 0.565 | 0.0081 | -0.047 | 69.715
2.5 | 0.631 | 0.00858 | -0.048 | 73.512
3 | 0.696 | 0.00872 | -0.049 | 79.898
3.5 | 0.762 | 0.0089 | -0.049 | 85.582
4 | 0.827 | 0.00888 | -0.05 | 93.074
4.5 | 0.891 | 0.00915 | -0.05 | 97.347
5 | 0.955 | 0.00947 | -0.051 | 100.896
5.5 | 1.018 | 0.0098 | -0.052 | 103.955
6 | 1.081 | 0.01012 | -0.052 | 106.834
6.5 | 1.143 | 0.01076 | -0.053 | 106.187
7 | 1.204 | 0.01118 | -0.053 | 107.683
7.5 | 1.264 | 0.01161 | -0.054 | 108.893
8 | 1.323 | 0.01209 | -0.054 | 109.427
8.5 | 1.38 | 0.0126 | -0.055 | 109.522
9 | 1.437 | 0.0132 | -0.055 | 108.873
9.5 | 1.492 | 0.01383 | -0.056 | 107.859
10 | 1.545 | 0.01453 | -0.056 | 106.333
10.5 | 1.596 | 0.01528 | -0.057 | 104.468
11 | 1.646 | 0.01611 | -0.057 | 102.16
11.5 | 1.693 | 0.01705 | -0.058 | 99.337
12 | 1.739 | 0.01805 | -0.058 | 96.367
12.5 | 1.782 | 0.01919 | -0.058 | 92.825
13 | 1.822 | 0.02058 | -0.059 | 88.555
13.5 | 1.86 | 0.02195 | -0.059 | 84.764
14 | 1.895 | 0.02348 | -0.059 | 80.716
14.5 | 1.928 | 0.02513 | -0.059 | 76.704
15 | 1.957 | 0.02705 | -0.06 | 72.355
15.5 | 1.983 | 0.02915 | -0.06 | 68.014
16 | 2.006 | 0.03137 | -0.06 | 63.948
16.5 | 2.026 | 0.03397 | -0.06 | 59.642
17 | 2.042 | 0.03677 | -0.06 | 55.546
17.5 | 2.055 | 0.03978 | -0.06 | 51.664
18 | 2.064 | 0.04301 | -0.061 | 48.005
18.5 | 2.07 | 0.04673 | -0.061 | 44.302
19 | 2.073 | 0.05066 | -0.061 | 40.917
19.5 | 2.072 | 0.05485 | -0.061 | 37.78
20 | 2.068 | 0.05923 | -0.061 | 34.907

## 134. Re 16M Mach 0.25 (2)
BIGFOIL.COM POLAR EXPORT
NACA2324
NACA2324 |  |  |  | Cl Max: | 1.6158 | at alpha= | 18.5 | deg
XFOIL ncrit=9 |  |  |  | L/D Max: | 102.878 | at alpha= | 10 | deg
Re: | 16000000 |  |  | Cd Min: | 0.06578 | at alpha= | 20 | deg
Mach: | 0.25 |  |  | Cl=0 at alpha= | -1.5405 | deg
|  |  |  | @ Cl=0.1, Cd= | 0.0062462
|  |  |  | @ Cl=0.4, Cd= | 0.0064015
|  |  |  | @ Cl=0.6, Cd= | 0.0071947
alpha (deg) | Cl | Cd | Cm | Cl/Cd
-20 | -1.4393 | 0.03779 | -0.1137 | -38.0868
-19.5 | -1.4161 | 0.03416 | -0.1152 | -41.4549
-19 | -1.3939 | 0.03066 | -0.1161 | -45.4631
-18.5 | -1.4013 | 0.02776 | -0.1104 | -50.4791
-18 | -1.3812 | 0.02509 | -0.1089 | -55.0498
-17.5 | -1.3516 | 0.02285 | -0.108 | -59.151
-17 | -1.3235 | 0.02036 | -0.1074 | -65.0049
-16.5 | -1.2925 | 0.01861 | -0.1057 | -69.4519
-16 | -1.2623 | 0.01713 | -0.1033 | -73.6894
-15.5 | -1.2299 | 0.01575 | -0.1011 | -78.0889
-15 | -1.1929 | 0.0146 | -0.0992 | -81.7055
-14.5 | -1.1533 | 0.0136 | -0.0974 | -84.8015
-14 | -1.1129 | 0.01268 | -0.0956 | -87.7681
-13.5 | -1.0661 | 0.01199 | -0.0944 | -88.9158
-13 | -1.0217 | 0.01126 | -0.0928 | -90.7371
-12.5 | -0.9717 | 0.01074 | -0.0918 | -90.4749
-12 | -0.9202 | 0.01019 | -0.0911 | -90.3042
-11.5 | -0.8631 | 0.00974 | -0.0913 | -88.614
-11 | -0.7905 | 0.0093 | -0.0945 | -85
-10.5 | -0.7109 | 0.00886 | -0.0991 | -80.237
-10 | -0.6555 | 0.00854 | -0.0987 | -76.7564
-9.5 | -0.6064 | 0.00825 | -0.0969 | -73.503
-9 | -0.5641 | 0.00798 | -0.0938 | -70.6892
-8.5 | -0.5199 | 0.0078 | -0.0908 | -66.6538
-8 | -0.4819 | 0.00754 | -0.0866 | -63.9125
-7.5 | -0.4401 | 0.00736 | -0.083 | -59.7962
-7 | -0.4021 | 0.00721 | -0.0786 | -55.7698
-6.5 | -0.3641 | 0.00706 | -0.0742 | -51.5722
-6 | -0.3273 | 0.00695 | -0.0694 | -47.0935
-5.5 | -0.2891 | 0.00682 | -0.0649 | -42.39
-5 | -0.2534 | 0.00671 | -0.0598 | -37.7645
-4.5 | -0.2292 | 0.00673 | -0.0523 | -34.0565
-4 | -0.1892 | 0.00666 | -0.0481 | -28.4084
-3.5 | -0.1491 | 0.0066 | -0.0439 | -22.5909
-3 | -0.1087 | 0.00655 | -0.0397 | -16.5954
-2.5 | -0.0635 | 0.00649 | -0.0366 | -9.7843
-2 | -0.0284 | 0.00643 | -0.0313 | -4.4168
-1.5 | 0.0025 | 0.00632 | -0.0251 | 0.39557
-1 | 0.0433 | 0.00631 | -0.0211 | 6.8621
-0.5 | 0.0875 | 0.00626 | -0.0177 | 13.9776
0 | 0.1327 | 0.00621 | -0.0146 | 21.3688
0.5 | 0.1705 | 0.00625 | -0.01 | 27.28
1 | 0.2157 | 0.00624 | -0.0068 | 34.5673
1.5 | 0.2601 | 0.00627 | -0.0036 | 41.4833
2 | 0.2998 | 0.00628 | 0.0005 | 47.7389
2.5 | 0.3387 | 0.00629 | 0.0048 | 53.8474
3 | 0.3829 | 0.00634 | 0.008 | 60.3943
3.5 | 0.4218 | 0.00648 | 0.0122 | 65.0926
4 | 0.4647 | 0.00657 | 0.0155 | 70.7306
4.5 | 0.5059 | 0.00674 | 0.0192 | 75.0593
5 | 0.5434 | 0.00698 | 0.0235 | 77.851
5.5 | 0.5882 | 0.00712 | 0.0263 | 82.6124
6 | 0.6277 | 0.00737 | 0.03 | 85.1696
6.5 | 0.6702 | 0.00764 | 0.0331 | 87.7225
7 | 0.7163 | 0.00794 | 0.0354 | 90.2141
7.5 | 0.7641 | 0.00828 | 0.0371 | 92.2826
8 | 0.8234 | 0.0087 | 0.0364 | 94.6437
9.5 | 1.054 | 0.01028 | 0.0226 | 102.5292
10 | 1.108 | 0.01077 | 0.0228 | 102.8784
10.5 | 1.151 | 0.01154 | 0.0246 | 99.74
11 | 1.1965 | 0.01229 | 0.0259 | 97.3556
11.5 | 1.2371 | 0.01322 | 0.0278 | 93.5779
12 | 1.2754 | 0.01422 | 0.0299 | 89.6906
12.5 | 1.3107 | 0.01523 | 0.0326 | 86.0604
13 | 1.3532 | 0.01668 | 0.0333 | 81.1271
13.5 | 1.3809 | 0.01835 | 0.0362 | 75.2534
14 | 1.4068 | 0.02006 | 0.0393 | 70.1296
14.5 | 1.4195 | 0.02206 | 0.0443 | 64.3472
15 | 1.4538 | 0.02433 | 0.0445 | 59.7534
15.5 | 1.4851 | 0.02687 | 0.0447 | 55.2698
16 | 1.5153 | 0.02973 | 0.0445 | 50.9687
16.5 | 1.551 | 0.03296 | 0.0425 | 47.057
17 | 1.5801 | 0.03651 | 0.0411 | 43.2786
17.5 | 1.599 | 0.04057 | 0.0403 | 39.4134
18 | 1.6105 | 0.04456 | 0.0409 | 36.1423
18.5 | 1.6158 | 0.04877 | 0.042 | 33.131
19 | 1.6054 | 0.05436 | 0.043 | 29.5327
19.5 | 1.5961 | 0.06004 | 0.0436 | 26.5839
20 | 1.5873 | 0.06578 | 0.0438 | 24.1304

## 135. Re 16M Mach 0.50 (1)
BIGFOIL.COM POLAR EXPORT
NACA2324
NACA2324 |  |  |  | Cl Max: | 1.678 | at alpha= | 11.5 | deg
JavaFoil+Calcfoil stall+Eppler ext transition |  |  |  | L/D Max: | 96.129 | at alpha= | 6 | deg
Re: | 16000000 |  |  | Cd Min: | 0.00741 | at alpha= | -2 | deg
Mach: | 0.5 |  |  | Cl=0 at alpha= | -2.2133 | deg
|  |  |  | @ Cl=0.1, Cd= | 0.0080632
|  |  |  | @ Cl=0.4, Cd= | 0.0079978
|  |  |  | @ Cl=0.6, Cd= | 0.0087349
alpha (deg) | Cl | Cd | Cm | Cl/Cd
-17 | -0.878 | 0.16392 | -0.015 | -5.357
-16.5 | -0.85 | 0.14982 | -0.016 | -5.676
-16 | -0.82 | 0.13919 | -0.016 | -5.894
-15.5 | -0.795 | 0.12144 | -0.017 | -6.547
-15 | -0.786 | 0.09084 | -0.02 | -8.651
-14.5 | -0.783 | 0.06334 | -0.023 | -12.364
-14 | -0.744 | 0.06833 | -0.023 | -10.895
-13.5 | -1.024 | 0.0504 | -0.025 | -20.309
-13 | -1.128 | 0.03799 | -0.026 | -29.682
-12.5 | -1.162 | 0.03078 | -0.028 | -37.746
-12 | -1.168 | 0.02564 | -0.029 | -45.534
-11.5 | -1.154 | 0.02211 | -0.03 | -52.198
-11 | -1.128 | 0.01936 | -0.031 | -58.256
-10.5 | -1.092 | 0.01733 | -0.032 | -63.016
-10 | -1.049 | 0.0155 | -0.033 | -67.665
-9.5 | -0.999 | 0.01424 | -0.034 | -70.154
-9 | -0.944 | 0.01327 | -0.035 | -71.17
-8.5 | -0.886 | 0.01246 | -0.036 | -71.12
-8 | -0.824 | 0.01179 | -0.037 | -69.906
-7.5 | -0.76 | 0.01126 | -0.038 | -67.489
-7 | -0.693 | 0.01049 | -0.039 | -66.067
-6.5 | -0.625 | 0.01007 | -0.039 | -62.031
-6 | -0.555 | 0.00968 | -0.04 | -57.351
-5.5 | -0.484 | 0.00934 | -0.041 | -51.8
-5 | -0.412 | 0.00904 | -0.042 | -45.566
-4.5 | -0.339 | 0.00848 | -0.043 | -39.983
-4 | -0.266 | 0.00827 | -0.043 | -32.152
-3.5 | -0.192 | 0.00808 | -0.044 | -23.743
-3 | -0.117 | 0.00793 | -0.045 | -14.81
-2.5 | -0.043 | 0.00751 | -0.046 | -5.692
-2 | 0.032 | 0.00741 | -0.047 | 4.359
-1.5 | 0.108 | 0.00814 | -0.047 | 13.208
-1 | 0.183 | 0.00741 | -0.048 | 24.649
-0.5 | 0.258 | 0.00777 | -0.049 | 33.151
0 | 0.332 | 0.00786 | -0.05 | 42.214
0.5 | 0.406 | 0.00801 | -0.05 | 50.715
1 | 0.48 | 0.00841 | -0.051 | 57.055
1.5 | 0.554 | 0.00859 | -0.052 | 64.478
2 | 0.627 | 0.00882 | -0.053 | 71.042
2.5 | 0.699 | 0.00906 | -0.053 | 77.24
3 | 0.772 | 0.00934 | -0.054 | 82.628
3.5 | 0.843 | 0.00993 | -0.055 | 84.908
4 | 0.914 | 0.01013 | -0.055 | 90.214
4.5 | 0.983 | 0.01057 | -0.056 | 92.984
5 | 1.052 | 0.01108 | -0.057 | 94.952
5.5 | 1.119 | 0.01167 | -0.057 | 95.896
6 | 1.185 | 0.01233 | -0.058 | 96.129
6.5 | 1.249 | 0.01326 | -0.058 | 94.183
7 | 1.311 | 0.01409 | -0.059 | 93.057
7.5 | 1.37 | 0.01501 | -0.059 | 91.332
8 | 1.427 | 0.01608 | -0.06 | 88.718
8.5 | 1.48 | 0.01732 | -0.06 | 85.442
9 | 1.529 | 0.01873 | -0.061 | 81.645
9.5 | 1.573 | 0.02036 | -0.061 | 77.293
10 | 1.612 | 0.02232 | -0.061 | 72.228
10.5 | 1.643 | 0.02459 | -0.062 | 66.823
11 | 1.666 | 0.02735 | -0.062 | 60.932
11.5 | 1.678 | 0.03082 | -0.062 | 54.451
12 | 1.676 | 0.03479 | -0.062 | 48.182
12.5 | 1.652 | 0.03987 | -0.062 | 41.44
13 | 1.596 | 0.04628 | -0.061 | 34.486
13.5 | 1.456 | 0.05618 | -0.061 | 25.912
14 | 1.051 | 0.06776 | -0.06 | 15.508
14.5 | 1.072 | 0.07693 | -0.059 | 13.93
15 | 1.053 | 0.12345 | -0.053 | 8.532
15.5 | 1.076 | 0.13694 | -0.052 | 7.856
16 | 1.095 | 0.16032 | -0.05 | 6.83
16.5 | 1.119 | 0.18328 | -0.049 | 6.105

## 136. Re 16M Mach 0.50 (2)
BIGFOIL.COM POLAR EXPORT
NACA2324
NACA2324 |  |  |  | Cl Max: | 1.3553 | at alpha= | 13.5 | deg
XFOIL ncrit=9 |  |  |  | L/D Max: | 78.8788 | at alpha= | 8 | deg
Re: | 16000000 |  |  | Cd Min: | 0.1069 | at alpha= | 18.5 | deg
Mach: | 0.5 |  |  | Cl=0 at alpha= | -1.0316 | deg
|  |  |  | @ Cl=0.1, Cd= | 0.0068486
|  |  |  | @ Cl=0.4, Cd= | 0.0072804
|  |  |  | @ Cl=0.6, Cd= | 0.0085732
alpha (deg) | Cl | Cd | Cm | Cl/Cd
-20 | -0.9966 | 0.10338 | -0.1267 | -9.6402
-19.5 | -1.0364 | 0.09219 | -0.1351 | -11.242
-19 | -1.0929 | 0.08267 | -0.1379 | -13.22
-18.5 | -1.1444 | 0.07323 | -0.1415 | -15.6275
-18 | -1.1842 | 0.06447 | -0.145 | -18.3682
-17.5 | -1.2042 | 0.05715 | -0.1472 | -21.0709
-17 | -1.2196 | 0.05032 | -0.1488 | -24.2369
-16 | -1.2145 | 0.039 | -0.1504 | -31.141
-15.5 | -1.2109 | 0.03437 | -0.1486 | -35.2313
-15 | -1.1928 | 0.03077 | -0.1464 | -38.765
-14.5 | -1.1706 | 0.02731 | -0.1443 | -42.8634
-14 | -1.1409 | 0.02433 | -0.1422 | -46.8927
-13.5 | -1.1011 | 0.02192 | -0.14 | -50.2327
-13 | -1.0676 | 0.01938 | -0.1374 | -55.0877
-12.5 | -1.0189 | 0.01764 | -0.1351 | -57.7608
-12 | -0.9737 | 0.01591 | -0.1323 | -61.2005
-11.5 | -0.9213 | 0.01456 | -0.1298 | -63.2761
-11 | -0.8705 | 0.01327 | -0.1271 | -65.5991
-10.5 | -0.8133 | 0.01226 | -0.1249 | -66.3377
-10 | -0.7512 | 0.01136 | -0.1234 | -66.1268
-9.5 | -0.6611 | 0.01058 | -0.1268 | -62.4858
-9 | -0.5963 | 0.00998 | -0.1254 | -59.7495
-8.5 | -0.5406 | 0.00946 | -0.1224 | -57.1459
-8 | -0.4922 | 0.00895 | -0.118 | -54.9944
-7.5 | -0.4452 | 0.00858 | -0.1132 | -51.8881
-7 | -0.3995 | 0.0083 | -0.108 | -48.1325
-6.5 | -0.3581 | 0.00802 | -0.102 | -44.6509
-6 | -0.317 | 0.00779 | -0.0958 | -40.6932
-5.5 | -0.2759 | 0.00763 | -0.0896 | -36.1599
-5 | -0.2362 | 0.00746 | -0.0831 | -31.6622
-4.5 | -0.2005 | 0.00732 | -0.0758 | -27.3907
-4 | -0.1648 | 0.0072 | -0.0685 | -22.8889
-3.5 | -0.1354 | 0.00714 | -0.0598 | -18.9636
-3 | -0.1523 | 0.00704 | -0.042 | -21.6335
-2.5 | -0.1211 | 0.007 | -0.0337 | -17.3
-2 | -0.0793 | 0.00692 | -0.0275 | -11.4595
-1.5 | -0.043 | 0.00689 | -0.0204 | -6.2409
-1 | 0.0029 | 0.00687 | -0.0151 | 0.42213
-0.5 | 0.0523 | 0.00682 | -0.0105 | 7.6686
0 | 0.0929 | 0.00685 | -0.0044 | 13.562
0.5 | 0.1431 | 0.00684 | -0.0001 | 20.9211
1 | 0.1893 | 0.00686 | 0.005 | 27.5948
1.5 | 0.2356 | 0.00696 | 0.0099 | 33.8506
2 | 0.2846 | 0.00696 | 0.0144 | 40.8908
2.5 | 0.3243 | 0.00709 | 0.0204 | 45.7405
3 | 0.3732 | 0.00714 | 0.0248 | 52.2689
3.5 | 0.4152 | 0.00736 | 0.0303 | 56.413
4 | 0.4629 | 0.00758 | 0.0348 | 61.0686
4.5 | 0.5094 | 0.00786 | 0.0394 | 64.8092
5 | 0.5587 | 0.00821 | 0.0434 | 68.0512
5.5 | 0.6076 | 0.00864 | 0.0473 | 70.3241
6 | 0.6639 | 0.00906 | 0.0498 | 73.2781
6.5 | 0.719 | 0.00967 | 0.0522 | 74.3537
7 | 0.7821 | 0.01036 | 0.053 | 75.4923
7.5 | 0.8747 | 0.01122 | 0.048 | 77.959
8 | 0.9568 | 0.01213 | 0.045 | 78.8788
8.5 | 1.0181 | 0.01312 | 0.0458 | 77.5991
9 | 1.0713 | 0.01431 | 0.0478 | 74.8637
9.5 | 1.1198 | 0.01569 | 0.0503 | 71.3703
10 | 1.1643 | 0.01734 | 0.053 | 67.1453
10.5 | 1.2017 | 0.01935 | 0.0561 | 62.1034
11 | 1.2379 | 0.02157 | 0.0589 | 57.3899
11.5 | 1.276 | 0.02379 | 0.0614 | 53.636
12 | 1.2998 | 0.02636 | 0.0654 | 49.3096
12.5 | 1.3259 | 0.03022 | 0.0665 | 43.8749
13 | 1.347 | 0.03368 | 0.0692 | 39.9941
13.5 | 1.3553 | 0.03768 | 0.0725 | 35.9687
14.5 | 1.3478 | 0.0473 | 0.0786 | 28.4947
15 | 1.3457 | 0.05366 | 0.0777 | 25.0783
15.5 | 1.3543 | 0.05984 | 0.0758 | 22.632
16 | 1.3445 | 0.0672 | 0.0737 | 20.0074
16.5 | 1.3421 | 0.07498 | 0.0699 | 17.8994
17 | 1.3364 | 0.08253 | 0.067 | 16.1929
17.5 | 1.3259 | 0.0909 | 0.063 | 14.5864
18 | 1.3141 | 0.09931 | 0.0591 | 13.2323
18.5 | 1.3018 | 0.1069 | 0.0568 | 12.1777

## 137. Re 18M Mach 0.00 (1)
BIGFOIL.COM POLAR EXPORT
NACA2324
NACA2324 |  |  |  | Cl Max: | 2.197 | at alpha= | 20 | deg
JavaFoil+Calcfoil stall+Eppler ext transition |  |  |  | L/D Max: | 115.847 | at alpha= | 9 | deg
Re: | 18000000 |  |  | Cd Min: | 0.00715 | at alpha= | -1.5 | deg
Mach: | 0 |  |  | Cl=0 at alpha= | -2.2154 | deg
|  |  |  | @ Cl=0.1, Cd= | 0.0071814
|  |  |  | @ Cl=0.4, Cd= | 0.0072183
|  |  |  | @ Cl=0.6, Cd= | 0.0073569
alpha (deg) | Cl | Cd | Cm | Cl/Cd
-20 | -1.748 | 0.04173 | -0.015 | -41.892
-19.5 | -1.73 | 0.03806 | -0.016 | -45.445
-19 | -1.71 | 0.03473 | -0.016 | -49.219
-18.5 | -1.688 | 0.03155 | -0.017 | -53.483
-18 | -1.663 | 0.02868 | -0.018 | -57.995
-17.5 | -1.637 | 0.0261 | -0.019 | -62.728
-17 | -1.608 | 0.02393 | -0.019 | -67.206
-16.5 | -1.577 | 0.02197 | -0.02 | -71.765
-16 | -1.543 | 0.02027 | -0.021 | -76.114
-15.5 | -1.507 | 0.01869 | -0.021 | -80.62
-15 | -1.468 | 0.01739 | -0.022 | -84.466
-14.5 | -1.428 | 0.01612 | -0.023 | -88.588
-14 | -1.385 | 0.01513 | -0.024 | -91.555
-13.5 | -1.34 | 0.01427 | -0.024 | -93.921
-13 | -1.293 | 0.01353 | -0.025 | -95.548
-12.5 | -1.244 | 0.01289 | -0.026 | -96.498
-12 | -1.193 | 0.01235 | -0.027 | -96.584
-11.5 | -1.141 | 0.01183 | -0.027 | -96.398
-11 | -1.086 | 0.01139 | -0.028 | -95.354
-10.5 | -1.031 | 0.01098 | -0.029 | -93.92
-10 | -0.975 | 0.01066 | -0.029 | -91.424
-9.5 | -0.917 | 0.01036 | -0.03 | -88.514
-9 | -0.858 | 0.01011 | -0.031 | -84.82
-8.5 | -0.798 | 0.00986 | -0.032 | -80.926
-8 | -0.738 | 0.00934 | -0.032 | -78.923
-7.5 | -0.676 | 0.00917 | -0.033 | -73.76
-7 | -0.614 | 0.00895 | -0.034 | -68.594
-6.5 | -0.552 | 0.00877 | -0.034 | -62.908
-6 | -0.488 | 0.0086 | -0.035 | -56.77
-5.5 | -0.425 | 0.00846 | -0.036 | -50.227
-5 | -0.361 | 0.00746 | -0.036 | -48.379
-4.5 | -0.297 | 0.0074 | -0.037 | -40.128
-4 | -0.232 | 0.00729 | -0.038 | -31.829
-3.5 | -0.167 | 0.00726 | -0.039 | -23.063
-3 | -0.102 | 0.00756 | -0.039 | -13.535
-2.5 | -0.037 | 0.00751 | -0.04 | -4.952
-2 | 0.028 | 0.00752 | -0.041 | 3.737
-1.5 | 0.094 | 0.00715 | -0.041 | 13.087
-1 | 0.159 | 0.00749 | -0.042 | 21.205
-0.5 | 0.224 | 0.00749 | -0.043 | 29.933
0 | 0.289 | 0.00754 | -0.043 | 38.359
0.5 | 0.354 | 0.00719 | -0.044 | 49.238
1 | 0.419 | 0.00723 | -0.045 | 57.914
1.5 | 0.483 | 0.00766 | -0.045 | 63.12
2 | 0.548 | 0.0073 | -0.046 | 75.059
2.5 | 0.612 | 0.00737 | -0.046 | 82.978
3 | 0.676 | 0.00839 | -0.047 | 80.537
3.5 | 0.739 | 0.00853 | -0.048 | 86.663
4 | 0.802 | 0.00867 | -0.048 | 92.528
4.5 | 0.865 | 0.00904 | -0.049 | 95.731
5 | 0.928 | 0.00925 | -0.049 | 100.294
5.5 | 0.99 | 0.00954 | -0.05 | 103.769
6 | 1.051 | 0.00984 | -0.051 | 106.8
6.5 | 1.112 | 0.01012 | -0.051 | 109.797
7 | 1.171 | 0.01047 | -0.052 | 111.884
7.5 | 1.231 | 0.01081 | -0.052 | 113.846
8 | 1.289 | 0.01123 | -0.053 | 114.754
8.5 | 1.346 | 0.01167 | -0.053 | 115.389
9 | 1.403 | 0.01211 | -0.054 | 115.847
9.5 | 1.458 | 0.01263 | -0.054 | 115.403
10 | 1.512 | 0.01317 | -0.055 | 114.765
10.5 | 1.564 | 0.01375 | -0.055 | 113.771
11 | 1.615 | 0.01457 | -0.056 | 110.912
11.5 | 1.665 | 0.01526 | -0.056 | 109.08
12 | 1.713 | 0.01601 | -0.056 | 106.983
12.5 | 1.759 | 0.01683 | -0.057 | 104.527
13 | 1.803 | 0.01772 | -0.057 | 101.752
13.5 | 1.846 | 0.01871 | -0.058 | 98.637
14 | 1.886 | 0.0198 | -0.058 | 95.252
14.5 | 1.925 | 0.02099 | -0.058 | 91.686
15 | 1.961 | 0.02232 | -0.058 | 87.839
15.5 | 1.995 | 0.02373 | -0.059 | 84.053
16 | 2.026 | 0.0253 | -0.059 | 80.097
16.5 | 2.056 | 0.02708 | -0.059 | 75.897
17 | 2.083 | 0.02899 | -0.059 | 71.857
17.5 | 2.107 | 0.03103 | -0.06 | 67.911
18 | 2.13 | 0.03324 | -0.06 | 64.069
18.5 | 2.15 | 0.03573 | -0.06 | 60.172
19 | 2.168 | 0.0384 | -0.06 | 56.445
19.5 | 2.184 | 0.04119 | -0.06 | 53.007
20 | 2.197 | 0.04422 | -0.06 | 49.677

## 138. Re 18M Mach 0.00 (2)
BIGFOIL.COM POLAR EXPORT
NACA2324
NACA2324 |  |  |  | Cl Max: | 1.6862 | at alpha= | 20 | deg
XFOIL ncrit=9 |  |  |  | L/D Max: | 111.847 | at alpha= | 10 | deg
Re: | 18000000 |  |  | Cd Min: | 0.04605 | at alpha= | 20 | deg
Mach: | 0 |  |  | Cl=0 at alpha= | -1.8295 | deg
|  |  |  | @ Cl=0.1, Cd= | 0.0060693
|  |  |  | @ Cl=0.4, Cd= | 0.0061896
|  |  |  | @ Cl=0.6, Cd= | 0.0068474
alpha (deg) | Cl | Cd | Cm | Cl/Cd
-20 | -1.4654 | 0.02616 | -0.1017 | -56.0168
-19.5 | -1.4476 | 0.02389 | -0.1 | -60.5944
-19 | -1.4452 | 0.02155 | -0.0956 | -67.0626
-18.5 | -1.4191 | 0.01982 | -0.0941 | -71.5994
-18 | -1.3875 | 0.01828 | -0.0933 | -75.9026
-17.5 | -1.3556 | 0.01669 | -0.0925 | -81.2223
-17 | -1.3278 | 0.01541 | -0.0903 | -86.1648
-16.5 | -1.2957 | 0.01444 | -0.0883 | -89.7299
-16 | -1.2616 | 0.0135 | -0.0865 | -93.4519
-15.5 | -1.224 | 0.01271 | -0.085 | -96.3021
-15 | -1.1845 | 0.01202 | -0.0836 | -98.5441
-14.5 | -1.1428 | 0.01137 | -0.0825 | -100.5101
-14 | -1.0982 | 0.01088 | -0.0815 | -100.9375
-13.5 | -1.0518 | 0.01038 | -0.0809 | -101.3295
-13 | -1.0036 | 0.00996 | -0.0805 | -100.7631
-12.5 | -0.9511 | 0.00961 | -0.0806 | -98.9698
-12 | -0.8943 | 0.00921 | -0.0817 | -97.101
-11.5 | -0.801 | 0.0088 | -0.0902 | -91.0227
-11 | -0.7381 | 0.00853 | -0.0922 | -86.5299
-10.5 | -0.6878 | 0.00822 | -0.0917 | -83.674
-10 | -0.6432 | 0.00796 | -0.0898 | -80.804
-9.5 | -0.5996 | 0.00775 | -0.0876 | -77.3677
-9 | -0.5616 | 0.00752 | -0.0841 | -74.6809
-8.5 | -0.5196 | 0.00738 | -0.0813 | -70.4065
-8 | -0.4842 | 0.00718 | -0.0772 | -67.4373
-7.5 | -0.4445 | 0.00703 | -0.0738 | -63.229
-7 | -0.4059 | 0.0069 | -0.0702 | -58.8261
-6.5 | -0.3707 | 0.00676 | -0.0658 | -54.8373
-6 | -0.3328 | 0.00669 | -0.0618 | -49.7459
-5.5 | -0.3001 | 0.00661 | -0.0568 | -45.4009
-5 | -0.2713 | 0.00655 | -0.0508 | -41.4198
-4.5 | -0.2293 | 0.00654 | -0.0476 | -35.0612
-4 | -0.1886 | 0.00649 | -0.0442 | -29.0601
-3.5 | -0.1452 | 0.0064 | -0.0413 | -22.6875
-3 | -0.1021 | 0.00637 | -0.0383 | -16.0283
-2.5 | -0.0561 | 0.0063 | -0.036 | -8.9048
-2 | -0.0149 | 0.00627 | -0.0326 | -2.3764
-1.5 | 0.0288 | 0.00619 | -0.0297 | 4.6527
-1 | 0.0592 | 0.00616 | -0.024 | 9.6104
-0.5 | 0.0994 | 0.00607 | -0.0203 | 16.3756
0 | 0.1411 | 0.00602 | -0.0171 | 23.4385
0.5 | 0.1836 | 0.00602 | -0.014 | 30.4983
1 | 0.2276 | 0.00601 | -0.0112 | 37.8702
1.5 | 0.2665 | 0.00609 | -0.0074 | 43.7603
2 | 0.3088 | 0.00604 | -0.0043 | 51.1258
2.5 | 0.3482 | 0.00611 | -0.0007 | 56.9885
3 | 0.3867 | 0.00616 | 0.0031 | 62.776
3.5 | 0.4271 | 0.00625 | 0.0065 | 68.336
4 | 0.4678 | 0.00637 | 0.0097 | 73.438
4.5 | 0.5063 | 0.00647 | 0.0134 | 78.2535
5 | 0.5448 | 0.00663 | 0.017 | 82.1719
5.5 | 0.5863 | 0.00678 | 0.0199 | 86.4749
6 | 0.6249 | 0.00697 | 0.0233 | 89.6557
6.5 | 0.6641 | 0.00721 | 0.0265 | 92.1082
7 | 0.7018 | 0.00751 | 0.0299 | 93.4487
7.5 | 0.7457 | 0.00774 | 0.032 | 96.3437
8.5 | 0.8555 | 0.00836 | 0.031 | 102.3325
9.5 | 1.0326 | 0.00925 | 0.0154 | 111.6324
10 | 1.0838 | 0.00969 | 0.0154 | 111.8473
10.5 | 1.1325 | 0.01015 | 0.0158 | 111.5764
11 | 1.1762 | 0.01075 | 0.0169 | 109.414
11.5 | 1.2206 | 0.01136 | 0.0178 | 107.4472
12 | 1.2607 | 0.01208 | 0.0192 | 104.3626
12.5 | 1.2986 | 0.01286 | 0.0209 | 100.9798
13 | 1.3342 | 0.01355 | 0.0233 | 98.4649
13.5 | 1.3723 | 0.01477 | 0.0242 | 92.9113
14 | 1.4015 | 0.01605 | 0.0267 | 87.3209
14.5 | 1.4339 | 0.01716 | 0.0288 | 83.5606
15 | 1.4449 | 0.01875 | 0.0342 | 77.0613
15.5 | 1.479 | 0.02047 | 0.0346 | 72.2521
16 | 1.5108 | 0.02232 | 0.0351 | 67.6882
16.5 | 1.5512 | 0.02406 | 0.0341 | 64.4722
17 | 1.5878 | 0.02648 | 0.0325 | 59.9622
17.5 | 1.6216 | 0.0293 | 0.0307 | 55.3447
18 | 1.6544 | 0.03185 | 0.0294 | 51.9435
18.5 | 1.6698 | 0.03489 | 0.0304 | 47.859
19 | 1.6762 | 0.03843 | 0.032 | 43.617
19.5 | 1.6819 | 0.04212 | 0.0334 | 39.9311
20 | 1.6862 | 0.04605 | 0.0345 | 36.6167

## 139. Re 18M Mach 0.10 (1)
BIGFOIL.COM POLAR EXPORT
NACA2324
NACA2324 |  |  |  | Cl Max: | 2.183 | at alpha= | 20 | deg
JavaFoil+Calcfoil stall+Eppler ext transition |  |  |  | L/D Max: | 114.889 | at alpha= | 9 | deg
Re: | 18000000 |  |  | Cd Min: | 0.00706 | at alpha= | -4.5 | deg
Mach: | 0.1 |  |  | Cl=0 at alpha= | -2.2154 | deg
|  |  |  | @ Cl=0.1, Cd= | 0.0071918
|  |  |  | @ Cl=0.4, Cd= | 0.0072242
|  |  |  | @ Cl=0.6, Cd= | 0.0080908
alpha (deg) | Cl | Cd | Cm | Cl/Cd
-20 | -1.735 | 0.04384 | -0.015 | -39.576
-19.5 | -1.719 | 0.03996 | -0.016 | -43.013
-19 | -1.7 | 0.03632 | -0.016 | -46.817
-18.5 | -1.68 | 0.033 | -0.017 | -50.901
-18 | -1.657 | 0.02996 | -0.018 | -55.308
-17.5 | -1.632 | 0.02713 | -0.019 | -60.167
-17 | -1.605 | 0.02481 | -0.019 | -64.688
-16.5 | -1.574 | 0.02277 | -0.02 | -69.148
-16 | -1.541 | 0.02089 | -0.021 | -73.801
-15.5 | -1.506 | 0.01926 | -0.022 | -78.215
-15 | -1.469 | 0.01767 | -0.022 | -83.15
-14.5 | -1.429 | 0.01647 | -0.023 | -86.736
-14 | -1.387 | 0.01544 | -0.024 | -89.837
-13.5 | -1.342 | 0.01453 | -0.024 | -92.37
-13 | -1.295 | 0.01374 | -0.025 | -94.288
-12.5 | -1.247 | 0.01308 | -0.026 | -95.335
-12 | -1.196 | 0.01247 | -0.027 | -95.953
-11.5 | -1.144 | 0.01196 | -0.027 | -95.624
-11 | -1.09 | 0.01154 | -0.028 | -94.454
-10.5 | -1.035 | 0.01113 | -0.029 | -93.007
-10 | -0.978 | 0.01074 | -0.03 | -91.054
-9.5 | -0.92 | 0.01045 | -0.03 | -88.11
-9 | -0.861 | 0.01018 | -0.031 | -84.66
-8.5 | -0.802 | 0.00962 | -0.032 | -83.303
-8 | -0.741 | 0.00939 | -0.032 | -78.9
-7.5 | -0.679 | 0.00921 | -0.033 | -73.742
-7 | -0.617 | 0.00902 | -0.034 | -68.369
-6.5 | -0.554 | 0.00881 | -0.035 | -62.862
-6 | -0.491 | 0.00867 | -0.035 | -56.63
-5.5 | -0.427 | 0.00847 | -0.036 | -50.408
-5 | -0.363 | 0.00751 | -0.037 | -48.321
-4.5 | -0.298 | 0.00706 | -0.037 | -42.214
-4 | -0.233 | 0.00733 | -0.038 | -31.824
-3.5 | -0.168 | 0.00729 | -0.039 | -23.062
-3 | -0.103 | 0.00722 | -0.039 | -14.249
-2.5 | -0.037 | 0.00757 | -0.04 | -4.941
-2 | 0.028 | 0.00716 | -0.041 | 3.947
-1.5 | 0.094 | 0.00716 | -0.041 | 13.128
-1 | 0.16 | 0.00751 | -0.042 | 21.248
-0.5 | 0.225 | 0.00752 | -0.043 | 29.961
0 | 0.29 | 0.00717 | -0.043 | 40.507
0.5 | 0.356 | 0.00717 | -0.044 | 49.599
1 | 0.421 | 0.00725 | -0.045 | 58.064
1.5 | 0.486 | 0.00733 | -0.045 | 66.224
2 | 0.55 | 0.00736 | -0.046 | 74.735
2.5 | 0.615 | 0.00831 | -0.047 | 74.008
3 | 0.679 | 0.00841 | -0.047 | 80.739
3.5 | 0.743 | 0.00855 | -0.048 | 86.852
4 | 0.806 | 0.00875 | -0.049 | 92.169
4.5 | 0.869 | 0.00907 | -0.049 | 95.82
5 | 0.932 | 0.00932 | -0.05 | 99.94
5.5 | 0.994 | 0.00962 | -0.05 | 103.299
6 | 1.056 | 0.00989 | -0.051 | 106.725
6.5 | 1.116 | 0.01022 | -0.051 | 109.275
7 | 1.177 | 0.01057 | -0.052 | 111.281
7.5 | 1.236 | 0.01094 | -0.053 | 113.013
8 | 1.294 | 0.01132 | -0.053 | 114.304
8.5 | 1.352 | 0.01177 | -0.054 | 114.816
9 | 1.408 | 0.01226 | -0.054 | 114.889
9.5 | 1.463 | 0.01277 | -0.055 | 114.588
10 | 1.517 | 0.01333 | -0.055 | 113.825
10.5 | 1.57 | 0.01394 | -0.055 | 112.565
11 | 1.621 | 0.01461 | -0.056 | 110.918
11.5 | 1.67 | 0.01552 | -0.056 | 107.621
12 | 1.718 | 0.01631 | -0.057 | 105.332
12.5 | 1.763 | 0.01716 | -0.057 | 102.764
13 | 1.807 | 0.01806 | -0.057 | 100.066
13.5 | 1.849 | 0.0191 | -0.058 | 96.785
14 | 1.889 | 0.02025 | -0.058 | 93.268
14.5 | 1.927 | 0.02149 | -0.058 | 89.663
15 | 1.962 | 0.02289 | -0.059 | 85.701
15.5 | 1.995 | 0.02437 | -0.059 | 81.858
16 | 2.025 | 0.02603 | -0.059 | 77.8
16.5 | 2.054 | 0.02793 | -0.059 | 73.537
17 | 2.08 | 0.02991 | -0.06 | 69.518
17.5 | 2.103 | 0.03206 | -0.06 | 65.599
18 | 2.124 | 0.03442 | -0.06 | 61.701
18.5 | 2.142 | 0.03705 | -0.06 | 57.811
19 | 2.158 | 0.03986 | -0.06 | 54.144
19.5 | 2.172 | 0.04281 | -0.06 | 50.738
20 | 2.183 | 0.04595 | -0.06 | 47.509

## 140. Re 18M Mach 0.10 (2)
BIGFOIL.COM POLAR EXPORT
NACA2324
NACA2324 |  |  |  | Cl Max: | 0.8622 | at alpha= | 8.5 | deg
XFOIL ncrit=9 |  |  |  | L/D Max: | 101.795 | at alpha= | 8.5 | deg
Re: | 18000000 |  |  | Cd Min: | 0.02734 | at alpha= | -20 | deg
Mach: | 0.1 |  |  | Cl=0 at alpha= | -1.8113 | deg
|  |  |  | @ Cl=0.1, Cd= | 0.0060773
|  |  |  | @ Cl=0.4, Cd= | 0.0062171
|  |  |  | @ Cl=0.6, Cd= | 0.0068932
alpha (deg) | Cl | Cd | Cm | Cl/Cd
-20 | -1.4663 | 0.02734 | -0.104 | -53.632
-19.5 | -1.4349 | 0.0251 | -0.1048 | -57.1673
-19 | -1.4449 | 0.02258 | -0.0982 | -63.9903
-18.5 | -1.4217 | 0.02061 | -0.0967 | -68.9811
-17.5 | -1.3556 | 0.01743 | -0.0953 | -77.774
-17 | -1.3282 | 0.016 | -0.0931 | -83.0125
-16.5 | -1.2966 | 0.01497 | -0.0909 | -86.6132
-16 | -1.2642 | 0.01391 | -0.0889 | -90.8843
-15.5 | -1.2282 | 0.01301 | -0.0872 | -94.4043
-15 | -1.186 | 0.01236 | -0.0861 | -95.9547
-14.5 | -1.1462 | 0.01162 | -0.0846 | -98.6403
-14 | -1.1024 | 0.01106 | -0.0835 | -99.6745
-13.5 | -1.0549 | 0.01057 | -0.083 | -99.8013
-13 | -1.0082 | 0.01009 | -0.0821 | -99.9207
-12.5 | -0.9549 | 0.00975 | -0.0823 | -97.9385
-11.5 | -0.8078 | 0.0089 | -0.091 | -90.764
-11 | -0.7427 | 0.00862 | -0.0933 | -86.1601
-10.5 | -0.6907 | 0.00829 | -0.093 | -83.3172
-10 | -0.6452 | 0.00803 | -0.0912 | -80.3487
-9.5 | -0.6013 | 0.0078 | -0.0889 | -77.0897
-9 | -0.5621 | 0.00758 | -0.0856 | -74.1557
-8.5 | -0.5204 | 0.00742 | -0.0827 | -70.1348
-8 | -0.4837 | 0.00722 | -0.0787 | -66.9945
-7.5 | -0.4446 | 0.00707 | -0.0751 | -62.8854
-7 | -0.4057 | 0.00693 | -0.0714 | -58.5426
-6.5 | -0.3703 | 0.00679 | -0.0669 | -54.5361
-6 | -0.3321 | 0.00671 | -0.063 | -49.4933
-5.5 | -0.298 | 0.00662 | -0.0581 | -45.0151
-5 | -0.2715 | 0.00657 | -0.0516 | -41.3242
-4.5 | -0.2297 | 0.00656 | -0.0483 | -35.0152
-4 | -0.1894 | 0.0065 | -0.0447 | -29.1385
-3.5 | -0.146 | 0.00641 | -0.0417 | -22.7769
-3 | -0.1029 | 0.00639 | -0.0386 | -16.1033
-2.5 | -0.0571 | 0.00632 | -0.0361 | -9.0348
-2 | -0.016 | 0.00628 | -0.0326 | -2.5478
-1.5 | 0.0264 | 0.00621 | -0.0294 | 4.2512
-1 | 0.0563 | 0.00617 | -0.0234 | 9.1248
-0.5 | 0.0977 | 0.00608 | -0.02 | 16.0691
0 | 0.1398 | 0.00603 | -0.0167 | 23.1841
0.5 | 0.1828 | 0.00604 | -0.0136 | 30.2649
1 | 0.2256 | 0.00604 | -0.0105 | 37.351
1.5 | 0.2658 | 0.00611 | -0.0068 | 43.5025
2 | 0.3086 | 0.00607 | -0.0038 | 50.8402
2.5 | 0.3476 | 0.00613 | 0 | 56.7047
3 | 0.3861 | 0.00619 | 0.0039 | 62.3748
3.5 | 0.4272 | 0.00627 | 0.0072 | 68.134
4 | 0.4679 | 0.0064 | 0.0105 | 73.1094
4.5 | 0.5061 | 0.0065 | 0.0143 | 77.8615
5 | 0.5456 | 0.00666 | 0.0178 | 81.9219
5.5 | 0.586 | 0.00683 | 0.021 | 85.798
6 | 0.6259 | 0.00701 | 0.0243 | 89.2867
6.5 | 0.6659 | 0.00725 | 0.0274 | 91.8483
7 | 0.7026 | 0.00758 | 0.031 | 92.6913
7.5 | 0.7486 | 0.0078 | 0.0328 | 95.9744
8 | 0.7973 | 0.00809 | 0.0339 | 98.5538
8.5 | 0.8622 | 0.00847 | 0.0312 | 101.7946

## 141. Re 18M Mach 0.25 (1)
BIGFOIL.COM POLAR EXPORT
NACA2324
NACA2324 |  |  |  | Cl Max: | 2.075 | at alpha= | 19 | deg
JavaFoil+Calcfoil stall+Eppler ext transition |  |  |  | L/D Max: | 110.459 | at alpha= | 8.5 | deg
Re: | 18000000 |  |  | Cd Min: | 0.00694 | at alpha= | -0.5 | deg
Mach: | 0.25 |  |  | Cl=0 at alpha= | -2.2164 | deg
|  |  |  | @ Cl=0.1, Cd= | 0.00731
|  |  |  | @ Cl=0.4, Cd= | 0.0071676
|  |  |  | @ Cl=0.6, Cd= | 0.0083092
alpha (deg) | Cl | Cd | Cm | Cl/Cd
-20 | -1.632 | 0.05828 | -0.015 | -27.998
-19.5 | -1.629 | 0.05296 | -0.016 | -30.752
-19 | -1.623 | 0.04773 | -0.017 | -34
-18.5 | -1.614 | 0.04312 | -0.017 | -37.431
-18 | -1.602 | 0.0387 | -0.018 | -41.407
-17.5 | -1.588 | 0.03454 | -0.019 | -45.973
-17 | -1.57 | 0.03097 | -0.02 | -50.688
-16.5 | -1.548 | 0.02795 | -0.02 | -55.401
-16 | -1.523 | 0.02527 | -0.021 | -60.272
-15.5 | -1.495 | 0.02286 | -0.022 | -65.392
-15 | -1.463 | 0.02076 | -0.023 | -70.49
-14.5 | -1.429 | 0.01907 | -0.023 | -74.929
-14 | -1.391 | 0.0176 | -0.024 | -79.067
-13.5 | -1.351 | 0.01632 | -0.025 | -82.745
-13 | -1.307 | 0.01524 | -0.026 | -85.795
-12.5 | -1.261 | 0.01434 | -0.027 | -87.96
-12 | -1.213 | 0.01357 | -0.027 | -89.366
-11.5 | -1.162 | 0.01288 | -0.028 | -90.189
-11 | -1.109 | 0.01235 | -0.029 | -89.763
-10.5 | -1.054 | 0.01182 | -0.03 | -89.201
-10 | -0.998 | 0.01137 | -0.03 | -87.747
-9.5 | -0.94 | 0.01069 | -0.031 | -87.92
-9 | -0.88 | 0.01034 | -0.032 | -85.122
-8.5 | -0.82 | 0.01003 | -0.033 | -81.693
-8 | -0.758 | 0.00975 | -0.033 | -77.732
-7.5 | -0.695 | 0.00955 | -0.034 | -72.804
-7 | -0.632 | 0.00934 | -0.035 | -67.68
-6.5 | -0.568 | 0.0091 | -0.035 | -62.409
-6 | -0.503 | 0.00892 | -0.036 | -56.422
-5.5 | -0.438 | 0.00841 | -0.037 | -52.096
-5 | -0.372 | 0.00822 | -0.038 | -45.271
-4.5 | -0.306 | 0.00807 | -0.038 | -37.917
-4 | -0.239 | 0.00714 | -0.039 | -33.525
-3.5 | -0.173 | 0.00745 | -0.04 | -23.175
-3 | -0.106 | 0.00739 | -0.04 | -14.287
-2.5 | -0.038 | 0.00698 | -0.041 | -5.5
-2 | 0.029 | 0.00732 | -0.042 | 3.963
-1.5 | 0.097 | 0.00731 | -0.043 | 13.199
-1 | 0.164 | 0.00731 | -0.043 | 22.427
-0.5 | 0.231 | 0.00694 | -0.044 | 33.309
0 | 0.298 | 0.00732 | -0.045 | 40.722
0.5 | 0.365 | 0.00734 | -0.045 | 49.762
1 | 0.432 | 0.00701 | -0.046 | 61.594
1.5 | 0.498 | 0.00709 | -0.047 | 70.258
2 | 0.565 | 0.00806 | -0.047 | 70.068
2.5 | 0.631 | 0.00853 | -0.048 | 73.979
3 | 0.697 | 0.00865 | -0.049 | 80.524
3.5 | 0.762 | 0.00885 | -0.049 | 86.095
4 | 0.827 | 0.00898 | -0.05 | 92.036
4.5 | 0.891 | 0.0091 | -0.05 | 97.992
5 | 0.955 | 0.0094 | -0.051 | 101.616
5.5 | 1.019 | 0.00971 | -0.052 | 104.859
6 | 1.081 | 0.01031 | -0.052 | 104.836
6.5 | 1.143 | 0.01069 | -0.053 | 106.892
7 | 1.204 | 0.0111 | -0.053 | 108.525
7.5 | 1.264 | 0.01151 | -0.054 | 109.855
8 | 1.323 | 0.01198 | -0.054 | 110.402
8.5 | 1.381 | 0.0125 | -0.055 | 110.459
9 | 1.437 | 0.01306 | -0.055 | 110.055
9.5 | 1.492 | 0.0137 | -0.056 | 108.957
10 | 1.546 | 0.01437 | -0.056 | 107.524
10.5 | 1.597 | 0.01511 | -0.057 | 105.694
11 | 1.647 | 0.01593 | -0.057 | 103.368
11.5 | 1.695 | 0.01682 | -0.058 | 100.723
12 | 1.74 | 0.01782 | -0.058 | 97.64
12.5 | 1.783 | 0.01893 | -0.058 | 94.191
13 | 1.824 | 0.02028 | -0.059 | 89.932
13.5 | 1.862 | 0.02164 | -0.059 | 86.037
14 | 1.897 | 0.0231 | -0.059 | 82.138
14.5 | 1.93 | 0.02476 | -0.059 | 77.941
15 | 1.959 | 0.02659 | -0.06 | 73.667
15.5 | 1.985 | 0.02861 | -0.06 | 69.377
16 | 2.008 | 0.0309 | -0.06 | 64.981
16.5 | 2.028 | 0.03337 | -0.06 | 60.767
17 | 2.045 | 0.03604 | -0.06 | 56.746
17.5 | 2.058 | 0.03896 | -0.061 | 52.812
18 | 2.066 | 0.04234 | -0.061 | 48.804
18.5 | 2.072 | 0.0459 | -0.061 | 45.154
19 | 2.075 | 0.04966 | -0.061 | 41.795
19.5 | 2.075 | 0.05372 | -0.061 | 38.627
20 | 2.07 | 0.05829 | -0.061 | 35.507

## 142. Re 18M Mach 0.25 (2)
BIGFOIL.COM POLAR EXPORT
NACA2324
NACA2324 |  |  |  | Cl Max: | 1.622 | at alpha= | 19 | deg
XFOIL ncrit=9 |  |  |  | L/D Max: | 105.656 | at alpha= | 9 | deg
Re: | 18000000 |  |  | Cd Min: | 0.06488 | at alpha= | 20 | deg
Mach: | 0.25 |  |  | Cl=0 at alpha= | -1.5814 | deg
|  |  |  | @ Cl=0.1, Cd= | 0.0061476
|  |  |  | @ Cl=0.4, Cd= | 0.0063499
|  |  |  | @ Cl=0.6, Cd= | 0.007129
alpha (deg) | Cl | Cd | Cm | Cl/Cd
-20 | -1.4418 | 0.0366 | -0.1158 | -39.3934
-19.5 | -1.418 | 0.03308 | -0.1171 | -42.8658
-19 | -1.4228 | 0.03011 | -0.1122 | -47.2534
-18.5 | -1.4118 | 0.02697 | -0.1102 | -52.3471
-18 | -1.3935 | 0.02411 | -0.1089 | -57.7976
-17 | -1.3313 | 0.01984 | -0.1072 | -67.1018
-16.5 | -1.3063 | 0.01805 | -0.1045 | -72.3712
-16 | -1.2746 | 0.01662 | -0.1023 | -76.6907
-15.5 | -1.2378 | 0.01543 | -0.1005 | -80.2203
-15 | -1.2025 | 0.01421 | -0.0984 | -84.6235
-14.5 | -1.1584 | 0.01338 | -0.097 | -86.577
-14 | -1.1184 | 0.01244 | -0.0951 | -89.9035
-13.5 | -1.0722 | 0.01175 | -0.0939 | -91.2511
-13 | -1.0257 | 0.01108 | -0.0925 | -92.5722
-12.5 | -0.9757 | 0.01055 | -0.0915 | -92.4834
-12 | -0.9228 | 0.01003 | -0.091 | -92.004
-11.5 | -0.865 | 0.0096 | -0.0912 | -90.1042
-11 | -0.7715 | 0.00913 | -0.0986 | -84.5016
-10.5 | -0.7094 | 0.00875 | -0.0996 | -81.0743
-10 | -0.6558 | 0.00845 | -0.0989 | -77.6095
-9.5 | -0.6096 | 0.00814 | -0.0965 | -74.8894
-9 | -0.5655 | 0.00791 | -0.0936 | -71.4918
-8.5 | -0.5239 | 0.00767 | -0.0902 | -68.3051
-8 | -0.4852 | 0.00745 | -0.0861 | -65.1275
-7.5 | -0.4433 | 0.00731 | -0.0825 | -60.643
-7 | -0.4071 | 0.00711 | -0.0777 | -57.2574
-6.5 | -0.3652 | 0.00698 | -0.074 | -52.3209
-6 | -0.3292 | 0.00686 | -0.0691 | -47.9883
-5.5 | -0.2935 | 0.00674 | -0.0641 | -43.546
-5 | -0.2565 | 0.00664 | -0.0592 | -38.6295
-4.5 | -0.2309 | 0.00665 | -0.052 | -34.7218
-4 | -0.1929 | 0.00659 | -0.0474 | -29.2716
-3.5 | -0.15 | 0.00653 | -0.0437 | -22.9709
-3 | -0.1069 | 0.00649 | -0.0401 | -16.4715
-2.5 | -0.0637 | 0.00641 | -0.0366 | -9.9376
-2 | -0.0247 | 0.00635 | -0.0321 | -3.8898
-1.5 | 0.0048 | 0.00627 | -0.0256 | 0.76555
-1 | 0.0447 | 0.00623 | -0.0213 | 7.175
-0.5 | 0.0898 | 0.00615 | -0.0182 | 14.6016
0 | 0.133 | 0.00614 | -0.0146 | 21.6612
0.5 | 0.1743 | 0.00617 | -0.0107 | 28.2496
1 | 0.2187 | 0.00618 | -0.0074 | 35.3883
1.5 | 0.2624 | 0.00623 | -0.0041 | 42.1188
2 | 0.3055 | 0.00621 | -0.0006 | 49.1948
2.5 | 0.3416 | 0.00626 | 0.0042 | 54.5687
3 | 0.3855 | 0.00631 | 0.0075 | 61.0935
3.5 | 0.4255 | 0.00642 | 0.0115 | 66.2773
4 | 0.4647 | 0.00656 | 0.0156 | 70.8384
4.5 | 0.5085 | 0.00666 | 0.0187 | 76.3514
5 | 0.546 | 0.00688 | 0.023 | 79.3605
5.5 | 0.5877 | 0.00708 | 0.0265 | 83.0085
6 | 0.6329 | 0.00726 | 0.0292 | 87.1763
6.5 | 0.6719 | 0.00757 | 0.0329 | 88.7583
7 | 0.7151 | 0.00792 | 0.0357 | 90.2904
7.5 | 0.7637 | 0.0082 | 0.0374 | 93.1341
8 | 0.8188 | 0.00859 | 0.0375 | 95.3201
9 | 1.0069 | 0.00953 | 0.0215 | 105.6558
9.5 | 1.0566 | 0.01015 | 0.0224 | 104.0985
10 | 1.109 | 0.01068 | 0.0228 | 103.839
10.5 | 1.1518 | 0.01146 | 0.0247 | 100.5061
11 | 1.1962 | 0.01224 | 0.0262 | 97.7288
11.5 | 1.2388 | 0.01312 | 0.0277 | 94.4207
12 | 1.2808 | 0.01403 | 0.0293 | 91.2901
12.5 | 1.3167 | 0.01512 | 0.0317 | 87.0833
13 | 1.3532 | 0.01643 | 0.0337 | 82.3615
13.5 | 1.3883 | 0.0179 | 0.0356 | 77.5587
14 | 1.4128 | 0.01977 | 0.0386 | 71.4618
14.5 | 1.4363 | 0.02163 | 0.0418 | 66.4031
15 | 1.451 | 0.02379 | 0.0461 | 60.992
15.5 | 1.477 | 0.02648 | 0.0469 | 55.7779
16 | 1.5108 | 0.02886 | 0.0469 | 52.3493
16.5 | 1.54 | 0.03229 | 0.0456 | 47.6928
17 | 1.5745 | 0.03552 | 0.0439 | 44.3271
17.5 | 1.598 | 0.0397 | 0.0421 | 40.2519
18 | 1.6201 | 0.04343 | 0.0414 | 37.3037
18.5 | 1.6211 | 0.04812 | 0.0424 | 33.6887
19 | 1.622 | 0.05273 | 0.0433 | 30.7605
19.5 | 1.6056 | 0.05903 | 0.0439 | 27.1997
20 | 1.5954 | 0.06488 | 0.0442 | 24.59

## 143. Re 18M Mach 0.50 (1)
BIGFOIL.COM POLAR EXPORT
NACA2324
NACA2324 |  |  |  | Cl Max: | 1.68 | at alpha= | 11.5 | deg
JavaFoil+Calcfoil stall+Eppler ext transition |  |  |  | L/D Max: | 96.778 | at alpha= | 5.5 | deg
Re: | 18000000 |  |  | Cd Min: | 0.00731 | at alpha= | -1.5 | deg
Mach: | 0.5 |  |  | Cl=0 at alpha= | -2.2133 | deg
|  |  |  | @ Cl=0.1, Cd= | 0.0073142
|  |  |  | @ Cl=0.4, Cd= | 0.0079387
|  |  |  | @ Cl=0.6, Cd= | 0.0086697
alpha (deg) | Cl | Cd | Cm | Cl/Cd
-17 | -0.878 | 0.16784 | -0.015 | -5.233
-16.5 | -0.85 | 0.15308 | -0.016 | -5.553
-16 | -0.82 | 0.14319 | -0.016 | -5.726
-15.5 | -0.792 | 0.12869 | -0.017 | -6.156
-15 | -0.774 | 0.1041 | -0.019 | -7.44
-14.5 | -0.772 | 0.07266 | -0.022 | -10.625
-14 | -0.746 | 0.06627 | -0.023 | -11.265
-13.5 | -1.025 | 0.04935 | -0.025 | -20.779
-13 | -1.13 | 0.03705 | -0.027 | -30.493
-12.5 | -1.164 | 0.03015 | -0.028 | -38.596
-12 | -1.169 | 0.02512 | -0.029 | -46.562
-11.5 | -1.156 | 0.02166 | -0.03 | -53.362
-11 | -1.129 | 0.01903 | -0.031 | -59.322
-10.5 | -1.093 | 0.017 | -0.032 | -64.332
-10 | -1.05 | 0.01551 | -0.033 | -67.696
-9.5 | -1 | 0.01401 | -0.034 | -71.352
-9 | -0.945 | 0.01309 | -0.035 | -72.185
-8.5 | -0.886 | 0.0123 | -0.036 | -72.087
-8 | -0.824 | 0.01166 | -0.037 | -70.7
-7.5 | -0.76 | 0.01113 | -0.038 | -68.315
-7 | -0.693 | 0.01064 | -0.039 | -65.179
-6.5 | -0.625 | 0.00993 | -0.039 | -62.957
-6 | -0.555 | 0.00955 | -0.04 | -58.156
-5.5 | -0.484 | 0.00922 | -0.041 | -52.518
-5 | -0.412 | 0.00893 | -0.042 | -46.17
-4.5 | -0.339 | 0.0087 | -0.043 | -39.009
-4 | -0.266 | 0.00818 | -0.044 | -32.488
-3.5 | -0.192 | 0.00801 | -0.044 | -23.964
-3 | -0.117 | 0.00787 | -0.045 | -14.935
-2.5 | -0.043 | 0.00775 | -0.046 | -5.517
-2 | 0.032 | 0.00735 | -0.047 | 4.393
-1.5 | 0.108 | 0.00731 | -0.047 | 14.716
-1 | 0.183 | 0.00737 | -0.048 | 24.792
-0.5 | 0.258 | 0.00772 | -0.049 | 33.367
0 | 0.332 | 0.00781 | -0.05 | 42.518
0.5 | 0.406 | 0.00795 | -0.05 | 51.09
1 | 0.48 | 0.00838 | -0.051 | 57.32
1.5 | 0.554 | 0.00855 | -0.052 | 64.785
2 | 0.627 | 0.00874 | -0.053 | 71.722
2.5 | 0.7 | 0.00901 | -0.053 | 77.62
3 | 0.772 | 0.00928 | -0.054 | 83.187
3.5 | 0.843 | 0.00988 | -0.055 | 85.359
4 | 0.914 | 0.01019 | -0.055 | 89.672
4.5 | 0.984 | 0.01049 | -0.056 | 93.741
5 | 1.052 | 0.011 | -0.057 | 95.618
5.5 | 1.12 | 0.01157 | -0.057 | 96.778
6 | 1.185 | 0.01246 | -0.058 | 95.117
6.5 | 1.249 | 0.01317 | -0.058 | 94.84
7 | 1.311 | 0.014 | -0.059 | 93.703
7.5 | 1.371 | 0.01488 | -0.06 | 92.163
8 | 1.428 | 0.01592 | -0.06 | 89.655
8.5 | 1.481 | 0.01712 | -0.06 | 86.481
9 | 1.53 | 0.01852 | -0.061 | 82.605
9.5 | 1.575 | 0.02011 | -0.061 | 78.304
10 | 1.613 | 0.022 | -0.061 | 73.338
10.5 | 1.645 | 0.02427 | -0.062 | 67.773
11 | 1.668 | 0.02689 | -0.062 | 62.028
11.5 | 1.68 | 0.03037 | -0.062 | 55.32
12 | 1.678 | 0.03419 | -0.062 | 49.097
12.5 | 1.654 | 0.03922 | -0.062 | 42.18
13 | 1.598 | 0.04559 | -0.061 | 35.052
13.5 | 1.458 | 0.05511 | -0.061 | 26.452
14 | 1.053 | 0.06607 | -0.06 | 15.932
14.5 | 1.064 | 0.0833 | -0.058 | 12.771
15 | 1.047 | 0.13133 | -0.051 | 7.971
15.5 | 1.072 | 0.14272 | -0.051 | 7.512
16 | 1.093 | 0.16586 | -0.05 | 6.59
16.5 | 1.12 | 0.18264 | -0.05 | 6.135

## 144. Re 18M Mach 0.50 (2)
BIGFOIL.COM POLAR EXPORT
NACA2324
NACA2324 |  |  |  | Cl Max: | 1.37 | at alpha= | 13.5 | deg
XFOIL ncrit=9 |  |  |  | L/D Max: | 80.8165 | at alpha= | 8 | deg
Re: | 18000000 |  |  | Cd Min: | 0.10507 | at alpha= | 18.5 | deg
Mach: | 0.5 |  |  | Cl=0 at alpha= | -1.0666 | deg
|  |  |  | @ Cl=0.1, Cd= | 0.0067289
|  |  |  | @ Cl=0.4, Cd= | 0.0072
|  |  |  | @ Cl=0.6, Cd= | 0.0084632
alpha (deg) | Cl | Cd | Cm | Cl/Cd
-20 | -1.0268 | 0.09956 | -0.1313 | -10.3134
-19.5 | -1.0711 | 0.08818 | -0.14 | -12.1467
-19 | -1.1302 | 0.08003 | -0.1396 | -14.1222
-18 | -1.2085 | 0.06252 | -0.1467 | -19.3298
-17.5 | -1.2348 | 0.05486 | -0.1491 | -22.5082
-17 | -1.2492 | 0.04813 | -0.1505 | -25.9547
-16.5 | -1.2407 | 0.0427 | -0.1515 | -29.0562
-16 | -1.2384 | 0.0376 | -0.1507 | -32.9362
-15.5 | -1.2321 | 0.03349 | -0.1482 | -36.7901
-15 | -1.2162 | 0.0296 | -0.1463 | -41.0878
-14.5 | -1.1841 | 0.02666 | -0.1443 | -44.4149
-14 | -1.1548 | 0.02364 | -0.142 | -48.8494
-13.5 | -1.117 | 0.02114 | -0.1399 | -52.8382
-13 | -1.0768 | 0.01894 | -0.1372 | -56.8532
-12.5 | -1.0303 | 0.01714 | -0.1346 | -60.1109
-12 | -0.981 | 0.01557 | -0.1321 | -63.0058
-11.5 | -0.9305 | 0.01418 | -0.1294 | -65.6206
-11 | -0.8776 | 0.01299 | -0.1267 | -67.5597
-10.5 | -0.8199 | 0.01202 | -0.1244 | -68.2113
-10 | -0.7562 | 0.01112 | -0.1231 | -68.0036
-9.5 | -0.6645 | 0.01037 | -0.1267 | -64.0791
-9 | -0.5984 | 0.00983 | -0.1254 | -60.8749
-8.5 | -0.5448 | 0.00929 | -0.122 | -58.6437
-8 | -0.4962 | 0.00883 | -0.1176 | -56.1948
-7.5 | -0.4479 | 0.00848 | -0.1129 | -52.8184
-7 | -0.4024 | 0.00816 | -0.1076 | -49.3137
-6.5 | -0.3618 | 0.00788 | -0.1015 | -45.9137
-6 | -0.32 | 0.00769 | -0.0954 | -41.6125
-5.5 | -0.279 | 0.00755 | -0.0891 | -36.9536
-5 | -0.24 | 0.00734 | -0.0825 | -32.6975
-4.5 | -0.2013 | 0.00722 | -0.0757 | -27.8809
-4 | -0.1672 | 0.00713 | -0.0681 | -23.4502
-3.5 | -0.1365 | 0.00701 | -0.0597 | -19.4722
-3 | -0.1528 | 0.00698 | -0.0419 | -21.8911
-2.5 | -0.1201 | 0.00689 | -0.0339 | -17.4311
-2 | -0.0801 | 0.00681 | -0.0274 | -11.7621
-1.5 | -0.041 | 0.0068 | -0.0207 | -6.0294
-1 | 0.0063 | 0.00675 | -0.0157 | 0.93333
-0.5 | 0.0526 | 0.00672 | -0.0106 | 7.8274
0 | 0.0942 | 0.00673 | -0.0046 | 13.997
0.5 | 0.1469 | 0.00672 | -0.0007 | 21.8601
1 | 0.1911 | 0.0068 | 0.0047 | 28.1029
1.5 | 0.2401 | 0.00685 | 0.0091 | 35.0511
2 | 0.2868 | 0.00691 | 0.014 | 41.5051
2.5 | 0.3297 | 0.00698 | 0.0195 | 47.235
3 | 0.3747 | 0.00711 | 0.0246 | 52.7004
3.5 | 0.4197 | 0.00727 | 0.0296 | 57.7304
4 | 0.4656 | 0.00751 | 0.0344 | 61.9973
4.5 | 0.5109 | 0.00779 | 0.0392 | 65.5841
5 | 0.5629 | 0.00808 | 0.0428 | 69.6658
5.5 | 0.6084 | 0.00855 | 0.0473 | 71.1579
6 | 0.6635 | 0.00899 | 0.05 | 73.8042
6.5 | 0.7228 | 0.0095 | 0.0518 | 76.0842
7 | 0.7856 | 0.01014 | 0.0529 | 77.4753
7.5 | 0.8812 | 0.01098 | 0.0473 | 80.255
8 | 0.9601 | 0.01188 | 0.045 | 80.8165
8.5 | 1.0217 | 0.01294 | 0.0456 | 78.9567
9 | 1.0736 | 0.01417 | 0.0478 | 75.7657
9.5 | 1.1226 | 0.01552 | 0.0503 | 72.3325
10 | 1.1728 | 0.01695 | 0.0525 | 69.1917
10.5 | 1.2099 | 0.01896 | 0.0557 | 63.8133
11 | 1.2452 | 0.02118 | 0.0587 | 58.7913
11.5 | 1.2802 | 0.02357 | 0.0614 | 54.3148
12 | 1.3132 | 0.02607 | 0.0641 | 50.3721
12.5 | 1.3354 | 0.02936 | 0.0669 | 45.4837
13.5 | 1.37 | 0.03686 | 0.0721 | 37.1677
14 | 1.3665 | 0.04167 | 0.0752 | 32.7934
14.5 | 1.3485 | 0.04622 | 0.0808 | 29.1757
15 | 1.3588 | 0.0515 | 0.0806 | 26.3845
15.5 | 1.3509 | 0.05842 | 0.0792 | 23.1239
16 | 1.3553 | 0.0646 | 0.0777 | 20.9799
16.5 | 1.3412 | 0.07322 | 0.0735 | 18.3174
17 | 1.3411 | 0.08039 | 0.0706 | 16.6824
17.5 | 1.3313 | 0.08873 | 0.0666 | 15.0039
18 | 1.3332 | 0.09652 | 0.0622 | 13.8127
18.5 | 1.3174 | 0.10507 | 0.0584 | 12.5383

## 145. Re 20M Mach 0.00 (1)
BIGFOIL.COM POLAR EXPORT
NACA2324
NACA2324 |  |  |  | Cl Max: | 2.199 | at alpha= | 20 | deg
JavaFoil+Calcfoil stall+Eppler ext transition |  |  |  | L/D Max: | 116.547 | at alpha= | 9 | deg
Re: | 20000000 |  |  | Cd Min: | 0.00709 | at alpha= | -1.5 | deg
Mach: | 0 |  |  | Cl=0 at alpha= | -2.2154 | deg
|  |  |  | @ Cl=0.1, Cd= | 0.0071223
|  |  |  | @ Cl=0.4, Cd= | 0.0071595
|  |  |  | @ Cl=0.6, Cd= | 0.0073556
alpha (deg) | Cl | Cd | Cm | Cl/Cd
-20 | -1.75 | 0.04083 | -0.015 | -42.868
-19.5 | -1.732 | 0.03734 | -0.016 | -46.385
-19 | -1.711 | 0.03404 | -0.017 | -50.28
-18.5 | -1.689 | 0.03098 | -0.017 | -54.52
-18 | -1.665 | 0.02817 | -0.018 | -59.105
-17.5 | -1.639 | 0.02569 | -0.019 | -63.787
-17 | -1.61 | 0.02342 | -0.019 | -68.758
-16.5 | -1.579 | 0.02153 | -0.02 | -73.317
-16 | -1.544 | 0.01987 | -0.021 | -77.712
-15.5 | -1.508 | 0.01842 | -0.022 | -81.88
-15 | -1.47 | 0.01714 | -0.022 | -85.74
-14.5 | -1.429 | 0.01583 | -0.023 | -90.26
-14 | -1.386 | 0.0149 | -0.024 | -93.031
-13.5 | -1.341 | 0.01409 | -0.024 | -95.146
-13 | -1.294 | 0.01333 | -0.025 | -97.016
-12.5 | -1.244 | 0.01273 | -0.026 | -97.716
-12 | -1.194 | 0.01219 | -0.027 | -97.901
-11.5 | -1.141 | 0.01171 | -0.027 | -97.45
-11 | -1.087 | 0.01125 | -0.028 | -96.651
-10.5 | -1.032 | 0.0109 | -0.029 | -94.648
-10 | -0.975 | 0.01056 | -0.029 | -92.292
-9.5 | -0.917 | 0.0103 | -0.03 | -89.054
-9 | -0.858 | 0.01001 | -0.031 | -85.757
-8.5 | -0.798 | 0.0098 | -0.032 | -81.455
-8 | -0.738 | 0.00926 | -0.032 | -79.667
-7.5 | -0.676 | 0.00906 | -0.033 | -74.624
-7 | -0.614 | 0.00885 | -0.034 | -69.424
-6.5 | -0.552 | 0.00868 | -0.034 | -63.549
-6 | -0.489 | 0.0085 | -0.035 | -57.484
-5.5 | -0.425 | 0.00837 | -0.036 | -50.785
-5 | -0.361 | 0.00739 | -0.036 | -48.869
-4.5 | -0.297 | 0.0077 | -0.037 | -38.528
-4 | -0.232 | 0.00725 | -0.038 | -32.018
-3.5 | -0.167 | 0.00717 | -0.039 | -23.364
-3 | -0.102 | 0.0075 | -0.039 | -13.645
-2.5 | -0.037 | 0.00749 | -0.04 | -4.971
-2 | 0.028 | 0.00746 | -0.041 | 3.766
-1.5 | 0.094 | 0.00709 | -0.041 | 13.198
-1 | 0.159 | 0.00744 | -0.042 | 21.353
-0.5 | 0.224 | 0.00743 | -0.043 | 30.147
0 | 0.289 | 0.00749 | -0.043 | 38.606
0.5 | 0.354 | 0.00711 | -0.044 | 49.824
1 | 0.419 | 0.00718 | -0.045 | 58.365
1.5 | 0.483 | 0.0076 | -0.045 | 63.569
2 | 0.548 | 0.00725 | -0.046 | 75.513
2.5 | 0.612 | 0.00738 | -0.046 | 82.92
3 | 0.676 | 0.00833 | -0.047 | 81.082
3.5 | 0.739 | 0.00849 | -0.048 | 87.109
4 | 0.803 | 0.00864 | -0.048 | 92.935
4.5 | 0.865 | 0.00912 | -0.049 | 94.852
5 | 0.928 | 0.00918 | -0.049 | 101.034
5.5 | 0.99 | 0.00948 | -0.05 | 104.405
6 | 1.051 | 0.00977 | -0.051 | 107.543
6.5 | 1.112 | 0.01004 | -0.051 | 110.713
7 | 1.172 | 0.01039 | -0.052 | 112.73
7.5 | 1.231 | 0.01074 | -0.052 | 114.662
8 | 1.289 | 0.01114 | -0.053 | 115.765
8.5 | 1.347 | 0.01158 | -0.053 | 116.331
9 | 1.403 | 0.01204 | -0.054 | 116.547
9.5 | 1.458 | 0.01252 | -0.054 | 116.518
10 | 1.512 | 0.01306 | -0.055 | 115.796
10.5 | 1.565 | 0.01363 | -0.055 | 114.847
11 | 1.616 | 0.01444 | -0.056 | 111.944
11.5 | 1.666 | 0.01511 | -0.056 | 110.271
12 | 1.714 | 0.01587 | -0.057 | 108.019
12.5 | 1.76 | 0.01664 | -0.057 | 105.763
13 | 1.805 | 0.01751 | -0.057 | 103.051
13.5 | 1.847 | 0.01849 | -0.058 | 99.895
14 | 1.888 | 0.01952 | -0.058 | 96.691
14.5 | 1.926 | 0.02071 | -0.058 | 93.015
15 | 1.962 | 0.022 | -0.059 | 89.197
15.5 | 1.996 | 0.02334 | -0.059 | 85.533
16 | 2.028 | 0.02495 | -0.059 | 81.282
16.5 | 2.057 | 0.02665 | -0.059 | 77.209
17 | 2.085 | 0.02847 | -0.059 | 73.233
17.5 | 2.109 | 0.03049 | -0.06 | 69.187
18 | 2.132 | 0.03274 | -0.06 | 65.117
18.5 | 2.152 | 0.03514 | -0.06 | 61.231
19 | 2.17 | 0.03767 | -0.06 | 57.603
19.5 | 2.186 | 0.04043 | -0.06 | 54.069
20 | 2.199 | 0.04346 | -0.06 | 50.596

## 146. Re 20M Mach 0.00 (2)
BIGFOIL.COM POLAR EXPORT
NACA2324
NACA2324 |  |  |  | Cl Max: | 1.6929 | at alpha= | 20 | deg
XFOIL ncrit=9 |  |  |  | L/D Max: | 113.267 | at alpha= | 10 | deg
Re: | 20000000 |  |  | Cd Min: | 0.04532 | at alpha= | 20 | deg
Mach: | 0 |  |  | Cl=0 at alpha= | -1.8417 | deg
|  |  |  | @ Cl=0.1, Cd= | 0.0060026
|  |  |  | @ Cl=0.4, Cd= | 0.0061349
|  |  |  | @ Cl=0.6, Cd= | 0.0068143
alpha (deg) | Cl | Cd | Cm | Cl/Cd
-19.5 | -1.4703 | 0.02312 | -0.0973 | -63.5943
-19 | -1.4539 | 0.02094 | -0.0951 | -69.4317
-18.5 | -1.4284 | 0.01918 | -0.0937 | -74.4734
-18 | -1.3924 | 0.01777 | -0.0934 | -78.3568
-17.5 | -1.3619 | 0.01641 | -0.0918 | -82.9921
-17 | -1.3362 | 0.01516 | -0.0892 | -88.1398
-16.5 | -1.304 | 0.01414 | -0.0873 | -92.2207
-16 | -1.2668 | 0.01331 | -0.0859 | -95.1766
-15.5 | -1.2297 | 0.0125 | -0.0844 | -98.376
-15 | -1.1888 | 0.01184 | -0.0832 | -100.4054
-14.5 | -1.1462 | 0.01124 | -0.0821 | -101.9751
-14 | -1.1024 | 0.0107 | -0.0811 | -103.028
-13.5 | -1.0541 | 0.01028 | -0.0808 | -102.5389
-13 | -1.0059 | 0.00982 | -0.0803 | -102.4338
-12.5 | -0.9508 | 0.00951 | -0.0809 | -99.979
-12 | -0.8893 | 0.00909 | -0.083 | -97.8328
-11.5 | -0.7963 | 0.00871 | -0.0914 | -91.4237
-11 | -0.7389 | 0.00841 | -0.0923 | -87.8597
-10.5 | -0.6901 | 0.0081 | -0.0914 | -85.1975
-10 | -0.6443 | 0.00789 | -0.0897 | -81.6603
-9.5 | -0.6032 | 0.00765 | -0.087 | -78.8497
-9 | -0.5638 | 0.00748 | -0.0838 | -75.3743
-8.5 | -0.5239 | 0.00729 | -0.0806 | -71.8656
-8 | -0.4866 | 0.0071 | -0.0768 | -68.5352
-7.5 | -0.4466 | 0.00697 | -0.0735 | -64.0746
-7 | -0.4112 | 0.00683 | -0.0692 | -60.205
-6.5 | -0.3729 | 0.00672 | -0.0653 | -55.4911
-6 | -0.3349 | 0.0066 | -0.0614 | -50.7424
-5.5 | -0.3047 | 0.00655 | -0.0558 | -46.5191
-5 | -0.2738 | 0.00654 | -0.0503 | -41.8654
-4.5 | -0.2308 | 0.00646 | -0.0474 | -35.7276
-4 | -0.1895 | 0.00641 | -0.044 | -29.5632
-3.5 | -0.1462 | 0.00637 | -0.0411 | -22.9513
-3 | -0.1007 | 0.0063 | -0.0387 | -15.9841
-2.5 | -0.0578 | 0.00625 | -0.0356 | -9.248
-2 | -0.0138 | 0.00619 | -0.0328 | -2.2294
-1.5 | 0.0298 | 0.00616 | -0.0299 | 4.8377
-1 | 0.062 | 0.00608 | -0.0246 | 10.1974
-0.5 | 0.1013 | 0.006 | -0.0207 | 16.8833
0 | 0.1419 | 0.00598 | -0.0172 | 23.7291
0.5 | 0.1876 | 0.00596 | -0.0148 | 31.4765
1 | 0.2297 | 0.00599 | -0.0116 | 38.3472
1.5 | 0.2692 | 0.00601 | -0.0079 | 44.792
2 | 0.3108 | 0.00604 | -0.0047 | 51.457
2.5 | 0.3524 | 0.00606 | -0.0015 | 58.1518
3.5 | 0.4287 | 0.00618 | 0.0062 | 69.3689
4 | 0.47 | 0.00631 | 0.0093 | 74.4849
4.5 | 0.5061 | 0.00646 | 0.0134 | 78.3437
5 | 0.5476 | 0.00658 | 0.0165 | 83.2219
5.5 | 0.5882 | 0.00675 | 0.0196 | 87.1407
6 | 0.6249 | 0.00695 | 0.0234 | 89.9137
6.5 | 0.6666 | 0.00712 | 0.0261 | 93.6236
7 | 0.7054 | 0.0074 | 0.0293 | 95.3243
8 | 0.7919 | 0.00798 | 0.0336 | 99.2356
8.5 | 0.8471 | 0.00833 | 0.0329 | 101.6927
9 | 0.9723 | 0.00875 | 0.0174 | 111.12
9.5 | 1.0301 | 0.00924 | 0.016 | 111.4827
10 | 1.0851 | 0.00958 | 0.0153 | 113.2672
10.5 | 1.1339 | 0.01006 | 0.0158 | 112.7137
11 | 1.1757 | 0.01072 | 0.0171 | 109.6735
11.5 | 1.2213 | 0.01131 | 0.0178 | 107.9841
12 | 1.2629 | 0.01197 | 0.0191 | 105.5054
12.5 | 1.3044 | 0.01267 | 0.0202 | 102.9519
13 | 1.3399 | 0.01351 | 0.0222 | 99.1784
13.5 | 1.371 | 0.01449 | 0.0249 | 94.617
14 | 1.4092 | 0.01563 | 0.0259 | 90.1599
14.5 | 1.4375 | 0.01697 | 0.0284 | 84.7083
15 | 1.4631 | 0.01836 | 0.0312 | 79.6895
15.5 | 1.4756 | 0.02022 | 0.0357 | 72.9773
16 | 1.5134 | 0.02161 | 0.0359 | 70.0324
16.5 | 1.5434 | 0.02373 | 0.0362 | 65.04
17 | 1.5781 | 0.02592 | 0.0354 | 60.8835
17.5 | 1.6117 | 0.02864 | 0.0337 | 56.2744
18 | 1.6547 | 0.03104 | 0.0308 | 53.3086
18.5 | 1.6702 | 0.03455 | 0.0309 | 48.3415
19 | 1.6848 | 0.03758 | 0.032 | 44.8324
19.5 | 1.6849 | 0.04169 | 0.0336 | 40.415
20 | 1.6929 | 0.04532 | 0.0346 | 37.3544

## 147. Re 20M Mach 0.10 (1)
BIGFOIL.COM POLAR EXPORT
NACA2324
NACA2324 |  |  |  | Cl Max: | 2.185 | at alpha= | 20 | deg
JavaFoil+Calcfoil stall+Eppler ext transition |  |  |  | L/D Max: | 115.85 | at alpha= | 9 | deg
Re: | 20000000 |  |  | Cd Min: | 0.0071 | at alpha= | -1.5 | deg
Mach: | 0.1 |  |  | Cl=0 at alpha= | -2.2154 | deg
|  |  |  | @ Cl=0.1, Cd= | 0.0071327
|  |  |  | @ Cl=0.4, Cd= | 0.0071671
|  |  |  | @ Cl=0.6, Cd= | 0.0073615
alpha (deg) | Cl | Cd | Cm | Cl/Cd
-20 | -1.737 | 0.04294 | -0.015 | -40.457
-19.5 | -1.721 | 0.0391 | -0.016 | -44.017
-19 | -1.702 | 0.0356 | -0.017 | -47.807
-18.5 | -1.682 | 0.03236 | -0.017 | -51.967
-18 | -1.659 | 0.02941 | -0.018 | -56.391
-17.5 | -1.634 | 0.02669 | -0.019 | -61.214
-17 | -1.606 | 0.0243 | -0.019 | -66.098
-16.5 | -1.576 | 0.02232 | -0.02 | -70.62
-16 | -1.543 | 0.02054 | -0.021 | -75.134
-15.5 | -1.508 | 0.01896 | -0.022 | -79.544
-15 | -1.47 | 0.01756 | -0.022 | -83.721
-14.5 | -1.43 | 0.0162 | -0.023 | -88.259
-14 | -1.388 | 0.01519 | -0.024 | -91.368
-13.5 | -1.343 | 0.01432 | -0.025 | -93.765
-13 | -1.296 | 0.01354 | -0.025 | -95.749
-12.5 | -1.248 | 0.01289 | -0.026 | -96.787
-12 | -1.197 | 0.01236 | -0.027 | -96.861
-11.5 | -1.145 | 0.01182 | -0.027 | -96.799
-11 | -1.091 | 0.01142 | -0.028 | -95.525
-10.5 | -1.035 | 0.01099 | -0.029 | -94.182
-10 | -0.979 | 0.01066 | -0.03 | -91.793
-9.5 | -0.921 | 0.01036 | -0.03 | -88.857
-9 | -0.862 | 0.01012 | -0.031 | -85.187
-8.5 | -0.802 | 0.00987 | -0.032 | -81.262
-8 | -0.741 | 0.00935 | -0.032 | -79.251
-7.5 | -0.679 | 0.00911 | -0.033 | -74.593
-7 | -0.617 | 0.00892 | -0.034 | -69.19
-6.5 | -0.554 | 0.00871 | -0.035 | -63.625
-6 | -0.491 | 0.00856 | -0.035 | -57.344
-5.5 | -0.427 | 0.00838 | -0.036 | -50.972
-5 | -0.363 | 0.00743 | -0.037 | -48.82
-4.5 | -0.298 | 0.00771 | -0.037 | -38.656
-4 | -0.233 | 0.00729 | -0.038 | -32.016
-3.5 | -0.168 | 0.0072 | -0.039 | -23.369
-3 | -0.103 | 0.00754 | -0.039 | -13.641
-2.5 | -0.037 | 0.00751 | -0.04 | -4.979
-2 | 0.028 | 0.00745 | -0.041 | 3.789
-1.5 | 0.094 | 0.0071 | -0.041 | 13.242
-1 | 0.16 | 0.00746 | -0.042 | 21.388
-0.5 | 0.225 | 0.00746 | -0.043 | 30.176
0 | 0.29 | 0.00751 | -0.043 | 38.705
0.5 | 0.356 | 0.00714 | -0.044 | 49.826
1 | 0.421 | 0.00718 | -0.045 | 58.629
1.5 | 0.486 | 0.00764 | -0.045 | 63.537
2 | 0.55 | 0.0073 | -0.046 | 75.346
2.5 | 0.615 | 0.00738 | -0.047 | 83.323
3 | 0.679 | 0.0084 | -0.047 | 80.793
3.5 | 0.743 | 0.00851 | -0.048 | 87.311
4 | 0.806 | 0.0087 | -0.049 | 92.633
4.5 | 0.869 | 0.00916 | -0.049 | 94.926
5 | 0.932 | 0.00926 | -0.05 | 100.65
5.5 | 0.994 | 0.00957 | -0.05 | 103.932
6 | 1.056 | 0.00982 | -0.051 | 107.501
6.5 | 1.117 | 0.01014 | -0.051 | 110.154
7 | 1.177 | 0.0105 | -0.052 | 112.123
7.5 | 1.236 | 0.01086 | -0.053 | 113.856
8 | 1.295 | 0.01126 | -0.053 | 114.996
8.5 | 1.352 | 0.01168 | -0.054 | 115.756
9 | 1.409 | 0.01216 | -0.054 | 115.85
9.5 | 1.464 | 0.01265 | -0.055 | 115.704
10 | 1.518 | 0.01322 | -0.055 | 114.852
10.5 | 1.57 | 0.0138 | -0.056 | 113.824
11 | 1.621 | 0.01465 | -0.056 | 110.654
11.5 | 1.671 | 0.01534 | -0.056 | 108.957
12 | 1.719 | 0.01613 | -0.057 | 106.578
12.5 | 1.764 | 0.01695 | -0.057 | 104.112
13 | 1.809 | 0.01788 | -0.057 | 101.163
13.5 | 1.85 | 0.01887 | -0.058 | 98.06
14 | 1.89 | 0.01994 | -0.058 | 94.779
14.5 | 1.928 | 0.02122 | -0.058 | 90.853
15 | 1.963 | 0.02256 | -0.059 | 87.045
15.5 | 1.997 | 0.02399 | -0.059 | 83.221
16 | 2.027 | 0.02565 | -0.059 | 79.033
16.5 | 2.055 | 0.02746 | -0.059 | 74.847
17 | 2.082 | 0.0294 | -0.06 | 70.798
17.5 | 2.105 | 0.03152 | -0.06 | 66.776
18 | 2.125 | 0.0339 | -0.06 | 62.705
18.5 | 2.144 | 0.03639 | -0.06 | 58.912
19 | 2.16 | 0.03912 | -0.06 | 55.218
19.5 | 2.175 | 0.04196 | -0.06 | 51.819
20 | 2.185 | 0.04522 | -0.06 | 48.323

## 148. Re 20M Mach 0.10 (2)
BIGFOIL.COM POLAR EXPORT
NACA2324
NACA2324 |  |  |  | Cl Max: | 1.6827 | at alpha= | 19 | deg
XFOIL ncrit=9 |  |  |  | L/D Max: | 112.225 | at alpha= | 10 | deg
Re: | 20000000 |  |  | Cd Min: | 0.04789 | at alpha= | 20 | deg
Mach: | 0.1 |  |  | Cl=0 at alpha= | -1.8299 | deg
|  |  |  | @ Cl=0.1, Cd= | 0.0060099
|  |  |  | @ Cl=0.4, Cd= | 0.0061797
|  |  |  | @ Cl=0.6, Cd= | 0.00685
alpha (deg) | Cl | Cd | Cm | Cl/Cd
-20 | -1.4676 | 0.02655 | -0.1054 | -55.2768
-19.5 | -1.468 | 0.02437 | -0.1001 | -60.238
-19 | -1.4507 | 0.02217 | -0.098 | -65.4353
-18.5 | -1.4277 | 0.02015 | -0.0964 | -70.8536
-18 | -1.3963 | 0.01845 | -0.0957 | -75.6802
-17.5 | -1.364 | 0.01701 | -0.0945 | -80.1881
-17 | -1.3388 | 0.01566 | -0.0918 | -85.4917
-16.5 | -1.3059 | 0.01462 | -0.0899 | -89.3228
-16 | -1.2686 | 0.01375 | -0.0885 | -92.2618
-15.5 | -1.2332 | 0.01282 | -0.0867 | -96.1934
-15 | -1.1927 | 0.01211 | -0.0854 | -98.4889
-14.5 | -1.1488 | 0.01151 | -0.0844 | -99.8089
-14 | -1.1069 | 0.01088 | -0.0831 | -101.7371
-13.5 | -1.057 | 0.01047 | -0.0828 | -100.9551
-13 | -1.0105 | 0.00995 | -0.082 | -101.5578
-12.5 | -0.9553 | 0.00963 | -0.0825 | -99.2004
-12 | -0.8968 | 0.0092 | -0.0838 | -97.4783
-11.5 | -0.8023 | 0.00882 | -0.0923 | -90.9637
-11 | -0.7436 | 0.00849 | -0.0934 | -87.5854
-10.5 | -0.6924 | 0.00818 | -0.0928 | -84.6455
-10 | -0.6466 | 0.00795 | -0.0911 | -81.3333
-9.5 | -0.6044 | 0.0077 | -0.0884 | -78.4935
-9 | -0.5646 | 0.00753 | -0.0852 | -74.9801
-8.5 | -0.5247 | 0.00733 | -0.0819 | -71.5825
-8 | -0.486 | 0.00714 | -0.0783 | -68.0672
-7.5 | -0.4469 | 0.00701 | -0.0747 | -63.7518
-7 | -0.4105 | 0.00686 | -0.0705 | -59.8397
-6.5 | -0.3727 | 0.00675 | -0.0665 | -55.2148
-6 | -0.3345 | 0.00663 | -0.0625 | -50.4525
-5.5 | -0.3014 | 0.00655 | -0.0574 | -46.0153
-5 | -0.274 | 0.00656 | -0.0511 | -41.7683
-4.5 | -0.2314 | 0.00648 | -0.0479 | -35.7099
-4 | -0.1902 | 0.00643 | -0.0445 | -29.5801
-3.5 | -0.147 | 0.00639 | -0.0415 | -23.0047
-3 | -0.1015 | 0.00632 | -0.0389 | -16.0601
-2.5 | -0.0588 | 0.00626 | -0.0358 | -9.393
-2 | -0.0147 | 0.0062 | -0.0329 | -2.371
-1.5 | 0.0285 | 0.00618 | -0.0298 | 4.6117
-1 | 0.0586 | 0.00608 | -0.0239 | 9.6382
-0.5 | 0.0995 | 0.00601 | -0.0203 | 16.5557
0 | 0.1408 | 0.006 | -0.0169 | 23.4667
0.5 | 0.1867 | 0.00598 | -0.0144 | 31.2207
1 | 0.2274 | 0.00601 | -0.0108 | 37.8369
1.5 | 0.2683 | 0.00603 | -0.0073 | 44.4942
2 | 0.3105 | 0.00606 | -0.0042 | 51.2376
2.5 | 0.3524 | 0.00608 | -0.001 | 57.9605
3 | 0.3862 | 0.00617 | 0.0039 | 62.5932
3.5 | 0.4287 | 0.0062 | 0.0069 | 69.1452
4 | 0.4704 | 0.00633 | 0.01 | 74.3128
4.5 | 0.5059 | 0.00649 | 0.0144 | 77.9507
5 | 0.5482 | 0.00661 | 0.0173 | 82.9349
5.5 | 0.5889 | 0.00679 | 0.0205 | 86.7305
6 | 0.6259 | 0.00699 | 0.0243 | 89.5422
6.5 | 0.6685 | 0.00716 | 0.027 | 93.3659
7 | 0.7053 | 0.00748 | 0.0306 | 94.2914
7.5 | 0.7476 | 0.00777 | 0.033 | 96.2162
8 | 0.7956 | 0.00806 | 0.0343 | 98.7097
8.5 | 0.8527 | 0.00843 | 0.0333 | 101.1507
9 | 0.9783 | 0.00886 | 0.0179 | 110.4176
9.5 | 1.0341 | 0.00937 | 0.017 | 110.3629
10 | 1.0897 | 0.00971 | 0.0164 | 112.2245
10.5 | 1.1362 | 0.01026 | 0.0172 | 110.7407
11 | 1.1802 | 0.01089 | 0.0184 | 108.3747
11.5 | 1.2226 | 0.01159 | 0.0196 | 105.4875
12 | 1.2668 | 0.01222 | 0.0205 | 103.6661
12.5 | 1.306 | 0.01303 | 0.0221 | 100.2302
13 | 1.3437 | 0.01382 | 0.0239 | 97.2287
13.5 | 1.3757 | 0.01489 | 0.0264 | 92.3909
14 | 1.4094 | 0.01622 | 0.0281 | 86.8927
14.5 | 1.4394 | 0.01754 | 0.0304 | 82.0639
15 | 1.4664 | 0.01891 | 0.0331 | 77.5463
15.5 | 1.4784 | 0.0209 | 0.0375 | 70.7368
16 | 1.5125 | 0.02261 | 0.038 | 66.8952
16.5 | 1.541 | 0.02493 | 0.0383 | 61.8131
17 | 1.5762 | 0.02724 | 0.0373 | 57.8634
17.5 | 1.6113 | 0.02995 | 0.0355 | 53.7997
18 | 1.6553 | 0.03234 | 0.0327 | 51.1843
18.5 | 1.6697 | 0.03597 | 0.0329 | 46.4192
19 | 1.6827 | 0.03919 | 0.034 | 42.937
19.5 | 1.6758 | 0.04404 | 0.0355 | 38.0518
20 | 1.6824 | 0.04789 | 0.0364 | 35.1305

## 149. Re 20M Mach 0.25 (1)
BIGFOIL.COM POLAR EXPORT
NACA2324
NACA2324 |  |  |  | Cl Max: | 2.078 | at alpha= | 19 | deg
JavaFoil+Calcfoil stall+Eppler ext transition |  |  |  | L/D Max: | 111.178 | at alpha= | 8.5 | deg
Re: | 20000000 |  |  | Cd Min: | 0.00692 | at alpha= | -0.5 | deg
Mach: | 0.25 |  |  | Cl=0 at alpha= | -2.2164 | deg
|  |  |  | @ Cl=0.1, Cd= | 0.0072413
|  |  |  | @ Cl=0.4, Cd= | 0.0071276
|  |  |  | @ Cl=0.6, Cd= | 0.008413
alpha (deg) | Cl | Cd | Cm | Cl/Cd
-20 | -1.633 | 0.05758 | -0.015 | -28.362
-19.5 | -1.631 | 0.05186 | -0.016 | -31.447
-19 | -1.625 | 0.04683 | -0.017 | -34.7
-18.5 | -1.616 | 0.04227 | -0.017 | -38.229
-18 | -1.604 | 0.038 | -0.018 | -42.215
-17.5 | -1.589 | 0.03412 | -0.019 | -46.585
-17 | -1.572 | 0.03038 | -0.02 | -51.742
-16.5 | -1.55 | 0.02736 | -0.02 | -56.668
-16 | -1.525 | 0.02479 | -0.021 | -61.495
-15.5 | -1.496 | 0.02247 | -0.022 | -66.575
-15 | -1.465 | 0.02046 | -0.023 | -71.604
-14.5 | -1.43 | 0.01872 | -0.023 | -76.424
-14 | -1.393 | 0.01731 | -0.024 | -80.479
-13.5 | -1.352 | 0.01608 | -0.025 | -84.043
-13 | -1.308 | 0.01504 | -0.026 | -86.953
-12.5 | -1.262 | 0.01415 | -0.027 | -89.184
-12 | -1.213 | 0.01339 | -0.027 | -90.642
-11.5 | -1.162 | 0.01273 | -0.028 | -91.332
-11 | -1.109 | 0.01218 | -0.029 | -91.072
-10.5 | -1.055 | 0.01169 | -0.03 | -90.237
-10 | -0.998 | 0.01124 | -0.03 | -88.771
-9.5 | -0.94 | 0.01087 | -0.031 | -86.433
-9 | -0.881 | 0.01025 | -0.032 | -85.932
-8.5 | -0.82 | 0.00994 | -0.033 | -82.506
-8 | -0.758 | 0.00971 | -0.033 | -78.071
-7.5 | -0.696 | 0.00944 | -0.034 | -73.693
-7 | -0.632 | 0.00923 | -0.035 | -68.527
-6.5 | -0.568 | 0.009 | -0.035 | -63.113
-6 | -0.503 | 0.00882 | -0.036 | -57.08
-5.5 | -0.438 | 0.00863 | -0.037 | -50.757
-5 | -0.372 | 0.00814 | -0.038 | -45.724
-4.5 | -0.306 | 0.00714 | -0.038 | -42.866
-4 | -0.239 | 0.00709 | -0.039 | -33.776
-3.5 | -0.173 | 0.00737 | -0.04 | -23.428
-3 | -0.106 | 0.00733 | -0.04 | -14.421
-2.5 | -0.038 | 0.00693 | -0.041 | -5.543
-2 | 0.029 | 0.00724 | -0.042 | 4.005
-1.5 | 0.097 | 0.00724 | -0.043 | 13.322
-1 | 0.164 | 0.00727 | -0.043 | 22.556
-0.5 | 0.231 | 0.00692 | -0.044 | 33.436
0 | 0.298 | 0.00729 | -0.045 | 40.934
0.5 | 0.365 | 0.0073 | -0.045 | 50.039
1 | 0.432 | 0.00697 | -0.046 | 62.01
1.5 | 0.499 | 0.00702 | -0.047 | 71.038
2 | 0.565 | 0.00836 | -0.047 | 67.552
2.5 | 0.631 | 0.00846 | -0.048 | 74.539
3 | 0.697 | 0.00864 | -0.049 | 80.586
3.5 | 0.762 | 0.0088 | -0.049 | 86.635
4 | 0.827 | 0.00898 | -0.05 | 92.036
4.5 | 0.891 | 0.00916 | -0.05 | 97.347
5 | 0.955 | 0.00932 | -0.051 | 102.466
5.5 | 1.019 | 0.00992 | -0.052 | 102.703
6 | 1.081 | 0.01028 | -0.052 | 105.232
6.5 | 1.143 | 0.0106 | -0.053 | 107.814
7 | 1.204 | 0.01101 | -0.053 | 109.374
7.5 | 1.265 | 0.01143 | -0.054 | 110.651
8 | 1.324 | 0.01192 | -0.054 | 111.015
8.5 | 1.381 | 0.01242 | -0.055 | 111.178
9 | 1.438 | 0.01296 | -0.055 | 110.92
9.5 | 1.493 | 0.01356 | -0.056 | 110.087
10 | 1.546 | 0.01424 | -0.056 | 108.562
10.5 | 1.598 | 0.01495 | -0.057 | 106.901
11 | 1.648 | 0.01576 | -0.057 | 104.552
11.5 | 1.696 | 0.01662 | -0.058 | 102.012
12 | 1.741 | 0.01762 | -0.058 | 98.831
12.5 | 1.784 | 0.01883 | -0.058 | 94.751
13 | 1.825 | 0.02004 | -0.059 | 91.07
13.5 | 1.863 | 0.02133 | -0.059 | 87.342
14 | 1.899 | 0.02277 | -0.059 | 83.399
14.5 | 1.931 | 0.02442 | -0.06 | 79.083
15 | 1.961 | 0.02619 | -0.06 | 74.876
15.5 | 1.987 | 0.02818 | -0.06 | 70.505
16 | 2.01 | 0.03042 | -0.06 | 66.077
16.5 | 2.03 | 0.0328 | -0.06 | 61.885
17 | 2.047 | 0.0354 | -0.06 | 57.831
17.5 | 2.059 | 0.0384 | -0.061 | 53.63
18 | 2.069 | 0.04166 | -0.061 | 49.65
18.5 | 2.075 | 0.0451 | -0.061 | 45.998
19 | 2.078 | 0.04882 | -0.061 | 42.56
19.5 | 2.077 | 0.05289 | -0.061 | 39.275
20 | 2.072 | 0.05741 | -0.061 | 36.083

## 150. Re 20M Mach 0.25 (2)
BIGFOIL.COM POLAR EXPORT
NACA2324
NACA2324 |  |  |  | Cl Max: | 0.8926 | at alpha= | 8.5 | deg
XFOIL ncrit=9 |  |  |  | L/D Max: | 99.6205 | at alpha= | 8.5 | deg
Re: | 20000000 |  |  | Cd Min: | 0.03573 | at alpha= | -20 | deg
Mach: | 0.25 |  |  | Cl=0 at alpha= | -1.6015 | deg
|  |  |  | @ Cl=0.1, Cd= | 0.0061
|  |  |  | @ Cl=0.4, Cd= | 0.0063268
|  |  |  | @ Cl=0.6, Cd= | 0.007066
alpha (deg) | Cl | Cd | Cm | Cl/Cd
-20 | -1.4422 | 0.03573 | -0.1176 | -40.3638
-19.5 | -1.4495 | 0.03205 | -0.1139 | -45.2262
-19 | -1.4413 | 0.02892 | -0.1115 | -49.8375
-18.5 | -1.4213 | 0.02623 | -0.1102 | -54.186
-18 | -1.3991 | 0.02363 | -0.1089 | -59.2086
-17.5 | -1.3672 | 0.02135 | -0.1085 | -64.0375
-17 | -1.3402 | 0.01946 | -0.1064 | -68.8695
-16.5 | -1.3142 | 0.01778 | -0.1037 | -73.9145
-16 | -1.2834 | 0.01626 | -0.1016 | -78.9299
-15.5 | -1.2448 | 0.01514 | -0.0999 | -82.2193
-15 | -1.2105 | 0.01388 | -0.0977 | -87.2118
-14.5 | -1.1651 | 0.0131 | -0.0965 | -88.9389
-14 | -1.1215 | 0.0123 | -0.0949 | -91.1789
-13.5 | -1.0773 | 0.01153 | -0.0934 | -93.4345
-13 | -1.0282 | 0.01096 | -0.0923 | -93.8139
-12 | -0.9236 | 0.00993 | -0.0911 | -93.0111
-11.5 | -0.8631 | 0.00945 | -0.0919 | -91.3333
-11 | -0.7701 | 0.00901 | -0.0991 | -85.4717
-10.5 | -0.7104 | 0.00865 | -0.0996 | -82.1272
-10 | -0.6584 | 0.00832 | -0.0986 | -79.1346
-9.5 | -0.6116 | 0.00804 | -0.0963 | -76.0697
-9 | -0.5686 | 0.00781 | -0.0932 | -72.8041
-8.5 | -0.5275 | 0.00759 | -0.0896 | -69.4993
-8 | -0.4866 | 0.00739 | -0.0858 | -65.8457
-7.5 | -0.4466 | 0.0072 | -0.0819 | -62.0278
-7 | -0.4098 | 0.00704 | -0.0772 | -58.2102
-6.5 | -0.3686 | 0.00694 | -0.0734 | -53.1124
-6 | -0.3339 | 0.00678 | -0.0682 | -49.2478
-5.5 | -0.2946 | 0.00666 | -0.0639 | -44.2342
-5 | -0.2596 | 0.00661 | -0.0586 | -39.2738
-4.5 | -0.234 | 0.00658 | -0.0514 | -35.5623
-4 | -0.193 | 0.00652 | -0.0474 | -29.6012
-3.5 | -0.1508 | 0.00649 | -0.0436 | -23.2357
-3 | -0.1067 | 0.0064 | -0.0402 | -16.6719
-2.5 | -0.0647 | 0.00635 | -0.0364 | -10.189
-2 | -0.0208 | 0.00629 | -0.0329 | -3.3068
-1.5 | 0.0053 | 0.00622 | -0.0257 | 0.85209
-1 | 0.0467 | 0.00613 | -0.0217 | 7.6183
-0.5 | 0.0919 | 0.0061 | -0.0186 | 15.0656
0 | 0.1349 | 0.0061 | -0.015 | 22.1148
0.5 | 0.1783 | 0.00609 | -0.0115 | 29.2775
1 | 0.2188 | 0.00613 | -0.0075 | 35.6933
1.5 | 0.2652 | 0.00614 | -0.0046 | 43.1922
2 | 0.3071 | 0.00618 | -0.0009 | 49.6926
2.5 | 0.3471 | 0.00622 | 0.0032 | 55.8039
3 | 0.386 | 0.00631 | 0.0074 | 61.1727
3.5 | 0.4276 | 0.00636 | 0.0111 | 67.2327
4 | 0.468 | 0.0065 | 0.015 | 72
4.5 | 0.5084 | 0.00666 | 0.0188 | 76.3363
5 | 0.5486 | 0.00683 | 0.0226 | 80.3221
5.5 | 0.5901 | 0.00702 | 0.0261 | 84.0598
6 | 0.6331 | 0.00722 | 0.0292 | 87.687
6.5 | 0.6747 | 0.00746 | 0.0325 | 90.4424
7 | 0.7162 | 0.00784 | 0.0356 | 91.352
7.5 | 0.7624 | 0.00817 | 0.0377 | 93.317
8 | 0.8148 | 0.00856 | 0.0384 | 95.1869
8.5 | 0.8926 | 0.00896 | 0.0339 | 99.6205

## 151. Re 20M Mach 0.50 (1)
BIGFOIL.COM POLAR EXPORT
NACA2324
NACA2324 |  |  |  | Cl Max: | 1.682 | at alpha= | 11.5 | deg
JavaFoil+Calcfoil stall+Eppler ext transition |  |  |  | L/D Max: | 96.37 | at alpha= | 5 | deg
Re: | 20000000 |  |  | Cd Min: | 0.00646 | at alpha= | -1.5 | deg
Mach: | 0.5 |  |  | Cl=0 at alpha= | -2.2133 | deg
|  |  |  | @ Cl=0.1, Cd= | 0.0065463
|  |  |  | @ Cl=0.4, Cd= | 0.0078795
|  |  |  | @ Cl=0.6, Cd= | 0.0086249
alpha (deg) | Cl | Cd | Cm | Cl/Cd
-17 | -0.878 | 0.17122 | -0.015 | -5.128
-16.5 | -0.85 | 0.15584 | -0.016 | -5.455
-16 | -0.819 | 0.14761 | -0.016 | -5.55
-15.5 | -0.791 | 0.13311 | -0.016 | -5.942
-15 | -0.768 | 0.11353 | -0.018 | -6.764
-14.5 | -0.76 | 0.0837 | -0.021 | -9.077
-14 | -0.748 | 0.06452 | -0.023 | -11.599
-13.5 | -1.027 | 0.04843 | -0.025 | -21.206
-13 | -1.131 | 0.03624 | -0.027 | -31.22
-12.5 | -1.165 | 0.02965 | -0.028 | -39.297
-12 | -1.171 | 0.02475 | -0.029 | -47.295
-11.5 | -1.157 | 0.02124 | -0.03 | -54.471
-11 | -1.13 | 0.01871 | -0.031 | -60.426
-10.5 | -1.094 | 0.01671 | -0.032 | -65.494
-10 | -1.051 | 0.01532 | -0.033 | -68.595
-9.5 | -1 | 0.01386 | -0.034 | -72.177
-9 | -0.946 | 0.01293 | -0.035 | -73.111
-8.5 | -0.887 | 0.01218 | -0.036 | -72.844
-8 | -0.825 | 0.01154 | -0.037 | -71.468
-7.5 | -0.76 | 0.011 | -0.038 | -69.129
-7 | -0.694 | 0.01051 | -0.039 | -65.973
-6.5 | -0.625 | 0.0098 | -0.039 | -63.798
-6 | -0.555 | 0.00942 | -0.04 | -58.929
-5.5 | -0.484 | 0.0091 | -0.041 | -53.216
-5 | -0.412 | 0.00882 | -0.042 | -46.727
-4.5 | -0.339 | 0.0086 | -0.043 | -39.477
-4 | -0.266 | 0.00809 | -0.044 | -32.863
-3.5 | -0.192 | 0.00791 | -0.044 | -24.25
-3 | -0.118 | 0.00779 | -0.045 | -15.093
-2.5 | -0.043 | 0.00767 | -0.046 | -5.572
-2 | 0.032 | 0.00728 | -0.047 | 4.439
-1.5 | 0.108 | 0.00646 | -0.047 | 16.648
-1 | 0.183 | 0.00761 | -0.048 | 24
-0.5 | 0.258 | 0.00766 | -0.049 | 33.624
0 | 0.332 | 0.00776 | -0.05 | 42.801
0.5 | 0.406 | 0.00789 | -0.05 | 51.516
1 | 0.48 | 0.0083 | -0.051 | 57.838
1.5 | 0.554 | 0.00848 | -0.052 | 65.338
2 | 0.627 | 0.00871 | -0.053 | 71.959
2.5 | 0.7 | 0.00895 | -0.053 | 78.202
3 | 0.772 | 0.00949 | -0.054 | 81.317
3.5 | 0.843 | 0.00982 | -0.055 | 85.847
4 | 0.914 | 0.01016 | -0.055 | 90.004
4.5 | 0.984 | 0.01044 | -0.056 | 94.258
5 | 1.052 | 0.01092 | -0.057 | 96.37
5.5 | 1.12 | 0.01172 | -0.057 | 95.537
6 | 1.186 | 0.01236 | -0.058 | 95.929
6.5 | 1.25 | 0.01308 | -0.058 | 95.592
7 | 1.312 | 0.01387 | -0.059 | 94.614
7.5 | 1.372 | 0.01477 | -0.06 | 92.88
8 | 1.428 | 0.01581 | -0.06 | 90.371
8.5 | 1.482 | 0.01699 | -0.06 | 87.202
9 | 1.531 | 0.01834 | -0.061 | 83.467
9.5 | 1.576 | 0.01993 | -0.061 | 79.059
10 | 1.615 | 0.02175 | -0.062 | 74.224
10.5 | 1.646 | 0.02397 | -0.062 | 68.678
11 | 1.669 | 0.02659 | -0.062 | 62.777
11.5 | 1.682 | 0.02989 | -0.062 | 56.268
12 | 1.68 | 0.03375 | -0.062 | 49.768
12.5 | 1.656 | 0.03857 | -0.062 | 42.937
13 | 1.6 | 0.04492 | -0.062 | 35.605
13.5 | 1.46 | 0.05408 | -0.061 | 26.99
14 | 1.054 | 0.06459 | -0.06 | 16.325
14.5 | 1.057 | 0.08861 | -0.057 | 11.932
15 | 1.044 | 0.1359 | -0.051 | 7.678
15.5 | 1.068 | 0.14939 | -0.05 | 7.147
16 | 1.092 | 0.16908 | -0.049 | 6.459
16.5 | 1.121 | 0.18532 | -0.05 | 6.047

## 152. Re 20M Mach 0.50 (2)
BIGFOIL.COM POLAR EXPORT
NACA2324
NACA2324 |  |  |  | Cl Max: | 1.3861 | at alpha= | 14 | deg
XFOIL ncrit=9 |  |  |  | L/D Max: | 81.7632 | at alpha= | 8 | deg
Re: | 20000000 |  |  | Cd Min: | 0.11094 | at alpha= | 19 | deg
Mach: | 0.5 |  |  | Cl=0 at alpha= | -1.0804 | deg
|  |  |  | @ Cl=0.1, Cd= | 0.0066304
|  |  |  | @ Cl=0.4, Cd= | 0.0071384
|  |  |  | @ Cl=0.6, Cd= | 0.0083065
alpha (deg) | Cl | Cd | Cm | Cl/Cd
-20 | -1.0532 | 0.09619 | -0.1356 | -10.9492
-19.5 | -1.1138 | 0.087 | -0.1375 | -12.8023
-19 | -1.1666 | 0.07724 | -0.1418 | -15.1036
-18.5 | -1.2071 | 0.06831 | -0.1457 | -17.6709
-18 | -1.2387 | 0.06023 | -0.1486 | -20.5662
-17.5 | -1.2555 | 0.05332 | -0.1504 | -23.5465
-17 | -1.2679 | 0.04664 | -0.1519 | -27.1848
-16.5 | -1.2666 | 0.04108 | -0.1523 | -30.8325
-16 | -1.2617 | 0.03672 | -0.15 | -34.36
-15.5 | -1.2502 | 0.03262 | -0.1481 | -38.3262
-15 | -1.2315 | 0.02886 | -0.1463 | -42.6715
-14.5 | -1.1988 | 0.02593 | -0.1442 | -46.2322
-14 | -1.1673 | 0.02299 | -0.142 | -50.7742
-13.5 | -1.1277 | 0.02063 | -0.1397 | -54.6631
-13 | -1.0837 | 0.0186 | -0.1371 | -58.2634
-12.5 | -1.0401 | 0.01669 | -0.1344 | -62.3188
-12 | -0.9886 | 0.01524 | -0.1318 | -64.8688
-11.5 | -0.9395 | 0.01381 | -0.1289 | -68.0304
-11 | -0.8829 | 0.01276 | -0.1264 | -69.1928
-10.5 | -0.8253 | 0.01176 | -0.1241 | -70.1786
-10 | -0.7555 | 0.01095 | -0.1237 | -68.9954
-9.5 | -0.6644 | 0.01024 | -0.127 | -64.8828
-9 | -0.6015 | 0.00967 | -0.1253 | -62.2027
-8.5 | -0.5481 | 0.00914 | -0.1217 | -59.9672
-8 | -0.4981 | 0.00871 | -0.1174 | -57.1871
-7.5 | -0.4507 | 0.00838 | -0.1126 | -53.7828
-7 | -0.4071 | 0.00806 | -0.107 | -50.5087
-6.5 | -0.3642 | 0.0078 | -0.1012 | -46.6923
-6 | -0.3218 | 0.00761 | -0.0952 | -42.2865
-5.5 | -0.2814 | 0.00742 | -0.0888 | -37.9245
-5 | -0.2434 | 0.00727 | -0.0819 | -33.4801
-4.5 | -0.2012 | 0.00714 | -0.0758 | -28.1793
-4 | -0.1701 | 0.00703 | -0.0676 | -24.1963
-3.5 | -0.1382 | 0.00693 | -0.0594 | -19.9423
-3 | -0.1539 | 0.00691 | -0.0417 | -22.2721
-2.5 | -0.1199 | 0.00678 | -0.034 | -17.6844
-2 | -0.0804 | 0.00673 | -0.0274 | -11.9465
-1.5 | -0.0381 | 0.00671 | -0.0213 | -5.6781
-1 | 0.0073 | 0.00664 | -0.0159 | 1.0994
-0.5 | 0.0525 | 0.00665 | -0.0106 | 7.8947
0 | 0.0977 | 0.00663 | -0.0052 | 14.736
0.5 | 0.1496 | 0.00664 | -0.0012 | 22.5301
1 | 0.194 | 0.00672 | 0.0042 | 28.869
1.5 | 0.2412 | 0.00676 | 0.009 | 35.6805
2 | 0.2878 | 0.00684 | 0.0139 | 42.076
2.5 | 0.3341 | 0.00692 | 0.0188 | 48.2803
3 | 0.3783 | 0.00706 | 0.024 | 53.5836
3.5 | 0.4198 | 0.00721 | 0.0297 | 58.2247
4 | 0.4697 | 0.00739 | 0.0338 | 63.5589
4.5 | 0.5119 | 0.00772 | 0.0392 | 66.3083
5 | 0.5636 | 0.00799 | 0.0428 | 70.5382
5.5 | 0.6119 | 0.00841 | 0.0469 | 72.7586
6 | 0.6644 | 0.0089 | 0.0501 | 74.6517
6.5 | 0.7209 | 0.00945 | 0.0523 | 76.2857
7 | 0.7857 | 0.01002 | 0.0531 | 78.4132
7.5 | 0.8596 | 0.0108 | 0.0518 | 79.5926
8 | 0.9599 | 0.01174 | 0.0454 | 81.7632
8.5 | 1.0253 | 0.01273 | 0.0455 | 80.542
9 | 1.08 | 0.01392 | 0.0472 | 77.5862
9.5 | 1.1256 | 0.01538 | 0.0501 | 73.186
10 | 1.1782 | 0.01668 | 0.0522 | 70.6355
10.5 | 1.2146 | 0.0187 | 0.0555 | 64.9519
11 | 1.2515 | 0.02084 | 0.0585 | 60.0528
11.5 | 1.288 | 0.02318 | 0.0611 | 55.5651
12 | 1.3179 | 0.02587 | 0.0639 | 50.9432
12.5 | 1.3408 | 0.02884 | 0.0671 | 46.491
13 | 1.3644 | 0.03238 | 0.0694 | 42.1371
13.5 | 1.3776 | 0.03632 | 0.0721 | 37.9295
14 | 1.3861 | 0.04054 | 0.0748 | 34.1909
14.5 | 1.3749 | 0.04594 | 0.0775 | 29.9282
15 | 1.3657 | 0.05024 | 0.0823 | 27.1835
15.5 | 1.3535 | 0.05706 | 0.0817 | 23.7206
16 | 1.3579 | 0.063 | 0.0807 | 21.554
16.5 | 1.3519 | 0.0706 | 0.0775 | 19.1487
17 | 1.3422 | 0.07847 | 0.0743 | 17.1046
17.5 | 1.3323 | 0.08668 | 0.0704 | 15.3703
18 | 1.3361 | 0.09443 | 0.0658 | 14.1491
19 | 1.3209 | 0.11094 | 0.0574 | 11.9064