## index
index | Re | Mach | Datasource
1 | 50000 | 0 | JavaFoil+Calcfoil stall+Eppler ext transition
2 | 50000 | 0 | XFOIL ncrit=9
3 | 50000 | 0.1 | JavaFoil+Calcfoil stall+Eppler ext transition
4 | 50000 | 0.1 | XFOIL ncrit=9
5 | 50000 | 0.25 | JavaFoil+Calcfoil stall+Eppler ext transition
6 | 50000 | 0.25 | XFOIL ncrit=9
7 | 50000 | 0.5 | JavaFoil+Calcfoil stall+Eppler ext transition
8 | 50000 | 0.5 | XFOIL ncrit=9
9 | 100000 | 0 | JavaFoil+Calcfoil stall+Eppler ext transition
10 | 100000 | 0 | XFOIL ncrit=9
11 | 100000 | 0.1 | JavaFoil+Calcfoil stall+Eppler ext transition
12 | 100000 | 0.1 | XFOIL ncrit=9
13 | 100000 | 0.25 | JavaFoil+Calcfoil stall+Eppler ext transition
14 | 100000 | 0.25 | XFOIL ncrit=9
15 | 100000 | 0.5 | JavaFoil+Calcfoil stall+Eppler ext transition
16 | 100000 | 0.5 | XFOIL ncrit=9
17 | 250000 | 0 | JavaFoil+Calcfoil stall+Eppler ext transition
18 | 250000 | 0 | XFOIL ncrit=9
19 | 250000 | 0.1 | JavaFoil+Calcfoil stall+Eppler ext transition
20 | 250000 | 0.1 | XFOIL ncrit=9
21 | 250000 | 0.25 | JavaFoil+Calcfoil stall+Eppler ext transition
22 | 250000 | 0.25 | XFOIL ncrit=9
23 | 250000 | 0.5 | JavaFoil+Calcfoil stall+Eppler ext transition
24 | 250000 | 0.5 | XFOIL ncrit=9
25 | 500000 | 0 | JavaFoil+Calcfoil stall+Eppler ext transition
26 | 500000 | 0 | XFOIL ncrit=9
27 | 500000 | 0.1 | JavaFoil+Calcfoil stall+Eppler ext transition
28 | 500000 | 0.1 | XFOIL ncrit=9
29 | 500000 | 0.25 | JavaFoil+Calcfoil stall+Eppler ext transition
30 | 500000 | 0.25 | XFOIL ncrit=9
31 | 500000 | 0.5 | JavaFoil+Calcfoil stall+Eppler ext transition
32 | 500000 | 0.5 | XFOIL ncrit=9
33 | 750000 | 0 | JavaFoil+Calcfoil stall+Eppler ext transition
34 | 750000 | 0 | XFOIL ncrit=9
35 | 750000 | 0.1 | JavaFoil+Calcfoil stall+Eppler ext transition
36 | 750000 | 0.1 | XFOIL ncrit=9
37 | 750000 | 0.25 | JavaFoil+Calcfoil stall+Eppler ext transition
38 | 750000 | 0.25 | XFOIL ncrit=9
39 | 750000 | 0.5 | JavaFoil+Calcfoil stall+Eppler ext transition
40 | 750000 | 0.5 | XFOIL ncrit=9
41 | 1000000 | 0 | JavaFoil+Calcfoil stall+Eppler ext transition
42 | 1000000 | 0 | XFOIL ncrit=9
43 | 1000000 | 0.1 | JavaFoil+Calcfoil stall+Eppler ext transition
44 | 1000000 | 0.1 | XFOIL ncrit=9
45 | 1000000 | 0.25 | JavaFoil+Calcfoil stall+Eppler ext transition
46 | 1000000 | 0.25 | XFOIL ncrit=9
47 | 1000000 | 0.5 | JavaFoil+Calcfoil stall+Eppler ext transition
48 | 1000000 | 0.5 | XFOIL ncrit=9
49 | 2000000 | 0 | JavaFoil+Calcfoil stall+Eppler ext transition
50 | 2000000 | 0 | XFOIL ncrit=9
51 | 2000000 | 0.1 | JavaFoil+Calcfoil stall+Eppler ext transition
52 | 2000000 | 0.1 | XFOIL ncrit=9
53 | 2000000 | 0.25 | JavaFoil+Calcfoil stall+Eppler ext transition
54 | 2000000 | 0.25 | XFOIL ncrit=9
55 | 2000000 | 0.5 | JavaFoil+Calcfoil stall+Eppler ext transition
56 | 2000000 | 0.5 | XFOIL ncrit=9
57 | 3000000 | 0 | JavaFoil+Calcfoil stall+Eppler ext transition
58 | 3000000 | 0 | XFOIL ncrit=9
59 | 3000000 | 0.1 | JavaFoil+Calcfoil stall+Eppler ext transition
60 | 3000000 | 0.1 | XFOIL ncrit=9
61 | 3000000 | 0.25 | JavaFoil+Calcfoil stall+Eppler ext transition
62 | 3000000 | 0.25 | XFOIL ncrit=9
63 | 3000000 | 0.5 | JavaFoil+Calcfoil stall+Eppler ext transition
64 | 3000000 | 0.5 | XFOIL ncrit=9
65 | 4000000 | 0 | JavaFoil+Calcfoil stall+Eppler ext transition
66 | 4000000 | 0 | XFOIL ncrit=9
67 | 4000000 | 0.1 | JavaFoil+Calcfoil stall+Eppler ext transition
68 | 4000000 | 0.1 | XFOIL ncrit=9
69 | 4000000 | 0.25 | JavaFoil+Calcfoil stall+Eppler ext transition
70 | 4000000 | 0.25 | XFOIL ncrit=9
71 | 4000000 | 0.5 | JavaFoil+Calcfoil stall+Eppler ext transition
72 | 4000000 | 0.5 | XFOIL ncrit=9
73 | 5000000 | 0 | JavaFoil+Calcfoil stall+Eppler ext transition
74 | 5000000 | 0 | XFOIL ncrit=9
75 | 5000000 | 0.1 | JavaFoil+Calcfoil stall+Eppler ext transition
76 | 5000000 | 0.1 | XFOIL ncrit=9
77 | 5000000 | 0.25 | JavaFoil+Calcfoil stall+Eppler ext transition
78 | 5000000 | 0.25 | XFOIL ncrit=9
79 | 5000000 | 0.5 | JavaFoil+Calcfoil stall+Eppler ext transition
80 | 5000000 | 0.5 | XFOIL ncrit=9
81 | 6000000 | 0 | JavaFoil+Calcfoil stall+Eppler ext transition
82 | 6000000 | 0 | XFOIL ncrit=9
83 | 6000000 | 0.1 | JavaFoil+Calcfoil stall+Eppler ext transition
84 | 6000000 | 0.1 | XFOIL ncrit=9
85 | 6000000 | 0.25 | JavaFoil+Calcfoil stall+Eppler ext transition
86 | 6000000 | 0.25 | XFOIL ncrit=9
87 | 6000000 | 0.5 | JavaFoil+Calcfoil stall+Eppler ext transition
88 | 6000000 | 0.5 | XFOIL ncrit=9
89 | 7000000 | 0 | JavaFoil+Calcfoil stall+Eppler ext transition
90 | 7000000 | 0 | XFOIL ncrit=9
91 | 7000000 | 0.1 | JavaFoil+Calcfoil stall+Eppler ext transition
92 | 7000000 | 0.1 | XFOIL ncrit=9
93 | 7000000 | 0.25 | JavaFoil+Calcfoil stall+Eppler ext transition
94 | 7000000 | 0.25 | XFOIL ncrit=9
95 | 7000000 | 0.5 | JavaFoil+Calcfoil stall+Eppler ext transition
96 | 7000000 | 0.5 | XFOIL ncrit=9
97 | 8000000 | 0 | JavaFoil+Calcfoil stall+Eppler ext transition
98 | 8000000 | 0 | XFOIL ncrit=9
99 | 8000000 | 0.1 | JavaFoil+Calcfoil stall+Eppler ext transition
100 | 8000000 | 0.1 | XFOIL ncrit=9
101 | 8000000 | 0.25 | JavaFoil+Calcfoil stall+Eppler ext transition
102 | 8000000 | 0.25 | XFOIL ncrit=9
103 | 8000000 | 0.5 | JavaFoil+Calcfoil stall+Eppler ext transition
104 | 8000000 | 0.5 | XFOIL ncrit=9
105 | 10000000 | 0 | JavaFoil+Calcfoil stall+Eppler ext transition
106 | 10000000 | 0 | XFOIL ncrit=9
107 | 10000000 | 0.1 | JavaFoil+Calcfoil stall+Eppler ext transition
108 | 10000000 | 0.1 | XFOIL ncrit=9
109 | 10000000 | 0.25 | JavaFoil+Calcfoil stall+Eppler ext transition
110 | 10000000 | 0.25 | XFOIL ncrit=9
111 | 10000000 | 0.5 | JavaFoil+Calcfoil stall+Eppler ext transition
112 | 10000000 | 0.5 | XFOIL ncrit=9
113 | 12000000 | 0 | JavaFoil+Calcfoil stall+Eppler ext transition
114 | 12000000 | 0 | XFOIL ncrit=9
115 | 12000000 | 0.1 | JavaFoil+Calcfoil stall+Eppler ext transition
116 | 12000000 | 0.1 | XFOIL ncrit=9
117 | 12000000 | 0.25 | JavaFoil+Calcfoil stall+Eppler ext transition
118 | 12000000 | 0.25 | XFOIL ncrit=9
119 | 12000000 | 0.5 | JavaFoil+Calcfoil stall+Eppler ext transition
120 | 12000000 | 0.5 | XFOIL ncrit=9
121 | 14000000 | 0 | JavaFoil+Calcfoil stall+Eppler ext transition
122 | 14000000 | 0 | XFOIL ncrit=9
123 | 14000000 | 0.1 | JavaFoil+Calcfoil stall+Eppler ext transition
124 | 14000000 | 0.1 | XFOIL ncrit=9
125 | 14000000 | 0.25 | JavaFoil+Calcfoil stall+Eppler ext transition
126 | 14000000 | 0.25 | XFOIL ncrit=9
127 | 14000000 | 0.5 | JavaFoil+Calcfoil stall+Eppler ext transition
128 | 14000000 | 0.5 | XFOIL ncrit=9
129 | 16000000 | 0 | JavaFoil+Calcfoil stall+Eppler ext transition
130 | 16000000 | 0 | XFOIL ncrit=9
131 | 16000000 | 0.1 | JavaFoil+Calcfoil stall+Eppler ext transition
132 | 16000000 | 0.1 | XFOIL ncrit=9
133 | 16000000 | 0.25 | JavaFoil+Calcfoil stall+Eppler ext transition
134 | 16000000 | 0.25 | XFOIL ncrit=9
135 | 16000000 | 0.5 | JavaFoil+Calcfoil stall+Eppler ext transition
136 | 16000000 | 0.5 | XFOIL ncrit=9
137 | 18000000 | 0 | JavaFoil+Calcfoil stall+Eppler ext transition
138 | 18000000 | 0 | XFOIL ncrit=9
139 | 18000000 | 0.1 | JavaFoil+Calcfoil stall+Eppler ext transition
140 | 18000000 | 0.1 | XFOIL ncrit=9
141 | 18000000 | 0.25 | JavaFoil+Calcfoil stall+Eppler ext transition
142 | 18000000 | 0.25 | XFOIL ncrit=9
143 | 18000000 | 0.5 | JavaFoil+Calcfoil stall+Eppler ext transition
144 | 18000000 | 0.5 | XFOIL ncrit=9
145 | 20000000 | 0 | JavaFoil+Calcfoil stall+Eppler ext transition
146 | 20000000 | 0 | XFOIL ncrit=9
147 | 20000000 | 0.1 | JavaFoil+Calcfoil stall+Eppler ext transition
148 | 20000000 | 0.1 | XFOIL ncrit=9
149 | 20000000 | 0.25 | JavaFoil+Calcfoil stall+Eppler ext transition
150 | 20000000 | 0.25 | XFOIL ncrit=9
151 | 20000000 | 0.5 | JavaFoil+Calcfoil stall+Eppler ext transition
152 | 20000000 | 0.5 | XFOIL ncrit=9

## 1. Re 50k Mach 0.00 (1)
BIGFOIL.COM POLAR EXPORT
NACA63-110 a=0.5
NACA63-110 a=0.5 |  |  |  | Cl Max: | 0.776 | at alpha= | 10.5 | deg
JavaFoil+Calcfoil stall+Eppler ext transition |  |  |  | L/D Max: | 30.033 | at alpha= | 4 | deg
Re: | 50000 |  |  | Cd Min: | 0.01403 | at alpha= | -1 | deg
Mach: | 0 |  |  | Cl=0 at alpha= | -0.63559 | deg
|  |  |  | @ Cl=0.1, Cd= | 0.01484
|  |  |  | @ Cl=0.4, Cd= | 0.016148
|  |  |  | @ Cl=0.6, Cd= | 0.27295
alpha (deg) | Cl | Cd | Cm | Cl/Cd
-16 | -0.524 | 0.30803 | 0 | -1.7
-15.5 | -0.544 | 0.29356 | 0 | -1.852
-15 | -0.564 | 0.27005 | 0 | -2.087
-14.5 | -0.583 | 0.23094 | -0.001 | -2.523
-14 | -0.601 | 0.21369 | -0.001 | -2.811
-13.5 | -0.617 | 0.19031 | -0.001 | -3.244
-13 | -0.632 | 0.17216 | -0.001 | -3.673
-12.5 | -0.645 | 0.1627 | -0.001 | -3.964
-12 | -0.655 | 0.1443 | -0.001 | -4.54
-11.5 | -0.662 | 0.1318 | -0.001 | -5.025
-11 | -0.666 | 0.1199 | -0.001 | -5.554
-10.5 | -0.666 | 0.10943 | -0.002 | -6.085
-10 | -0.662 | 0.10075 | -0.002 | -6.568
-9.5 | -0.653 | 0.09157 | -0.002 | -7.136
-9 | -0.641 | 0.0847 | -0.002 | -7.564
-8.5 | -0.624 | 0.07583 | -0.002 | -8.224
-8 | -0.602 | 0.07038 | -0.002 | -8.557
-7.5 | -0.577 | 0.06539 | -0.003 | -8.821
-7 | -0.548 | 0.05978 | -0.003 | -9.16
-6.5 | -0.515 | 0.05529 | -0.003 | -9.31
-6 | -0.479 | 0.05104 | -0.003 | -9.385
-5.5 | -0.441 | 0.04773 | -0.003 | -9.229
-5 | -0.4 | 0.04492 | -0.004 | -8.9
-4.5 | -0.357 | 0.04233 | -0.004 | -8.424
-4 | -0.313 | 0.04004 | -0.004 | -7.805
-3.5 | -0.268 | 0.03795 | -0.005 | -7.059
-3 | -0.275 | 0.01625 | -0.01 | -16.949
-2.5 | -0.218 | 0.01485 | -0.011 | -14.644
-2 | -0.16 | 0.01438 | -0.011 | -11.094
-1.5 | -0.101 | 0.01418 | -0.012 | -7.138
-1 | -0.043 | 0.01403 | -0.012 | -3.037
-0.5 | 0.016 | 0.01476 | -0.012 | 1.089
0 | 0.075 | 0.01481 | -0.013 | 5.032
0.5 | 0.133 | 0.01488 | -0.013 | 8.916
1 | 0.19 | 0.015 | -0.014 | 12.665
1.5 | 0.247 | 0.01521 | -0.014 | 16.221
2 | 0.303 | 0.0155 | -0.014 | 19.547
2.5 | 0.358 | 0.01585 | -0.015 | 22.595
3 | 0.413 | 0.01624 | -0.015 | 25.459
3.5 | 0.467 | 0.01671 | -0.015 | 27.967
4 | 0.535 | 0.01781 | -0.016 | 30.033
4.5 | 0.477 | 0.04012 | -0.007 | 11.88
5 | 0.518 | 0.04274 | -0.007 | 12.13
5.5 | 0.558 | 0.04546 | -0.007 | 12.279
6 | 0.596 | 0.04865 | -0.007 | 12.253
6.5 | 0.631 | 0.05227 | -0.007 | 12.076
7 | 0.663 | 0.05689 | -0.007 | 11.658
7.5 | 0.692 | 0.0616 | -0.007 | 11.231
8 | 0.717 | 0.0678 | -0.007 | 10.569
8.5 | 0.737 | 0.07245 | -0.007 | 10.176
9 | 0.754 | 0.0799 | -0.007 | 9.433
9.5 | 0.766 | 0.08737 | -0.007 | 8.764
10 | 0.773 | 0.09742 | -0.007 | 7.937
10.5 | 0.776 | 0.10526 | -0.007 | 7.377
11 | 0.775 | 0.11505 | -0.007 | 6.74
11.5 | 0.77 | 0.12614 | -0.007 | 6.108
12 | 0.762 | 0.14167 | -0.007 | 5.378
12.5 | 0.748 | 0.15412 | -0.007 | 4.856
13 | 0.727 | 0.16738 | -0.007 | 4.343
13.5 | 0.703 | 0.18595 | -0.007 | 3.78
14 | 0.677 | 0.20774 | -0.007 | 3.258
14.5 | 0.65 | 0.22977 | -0.007 | 2.827
15 | 0.621 | 0.25355 | -0.008 | 2.451
15.5 | 0.593 | 0.27295 | -0.008 | 2.173

## 2. Re 50k Mach 0.00 (2)
BIGFOIL.COM POLAR EXPORT
NACA63-110 a=0.5
NACA63-110 a=0.5 |  |  |  | Cl Max: | 0.9103 | at alpha= | 20 | deg
XFOIL ncrit=9 |  |  |  | L/D Max: | 27.0794 | at alpha= | 5.5 | deg
Re: | 50000 |  |  | Cd Min: | 0.26237 | at alpha= | 20 | deg
Mach: | 0 |  |  | Cl=0 at alpha= | 1.2678 | deg
|  |  |  | @ Cl=0.1, Cd= | 0.023738
|  |  |  | @ Cl=0.4, Cd= | 0.031663
|  |  |  | @ Cl=0.6, Cd= | 0.02619
alpha (deg) | Cl | Cd | Cm | Cl/Cd
-20 | -0.8356 | 0.2595 | 0.0781 | -3.22
-19.5 | -0.814 | 0.25048 | 0.0754 | -3.2498
-19 | -0.7991 | 0.24541 | 0.0706 | -3.2562
-18.5 | -0.7985 | 0.24803 | 0.063 | -3.2194
-18 | -0.7642 | 0.23104 | 0.0628 | -3.3077
-17.5 | -0.7526 | 0.22684 | 0.0577 | -3.3178
-17 | -0.7335 | 0.21823 | 0.0545 | -3.3611
-16.5 | -0.72 | 0.21279 | 0.0503 | -3.3836
-16 | -0.7037 | 0.20495 | 0.0467 | -3.4335
-15.5 | -0.6902 | 0.19898 | 0.043 | -3.4687
-15 | -0.6726 | 0.19063 | 0.0401 | -3.5283
-14.5 | -0.6734 | 0.18762 | 0.0349 | -3.5892
-14 | -0.6469 | 0.17718 | 0.0336 | -3.6511
-13.5 | -0.6325 | 0.16968 | 0.031 | -3.7276
-13 | -0.62 | 0.16238 | 0.0284 | -3.8182
-12.5 | -0.6092 | 0.15515 | 0.0258 | -3.9265
-12 | -0.5984 | 0.1479 | 0.0235 | -4.046
-11.5 | -0.5893 | 0.14081 | 0.0214 | -4.1851
-11 | -0.5955 | 0.13544 | 0.0184 | -4.3968
-10.5 | -0.5711 | 0.12687 | 0.0186 | -4.5015
-10 | -0.5553 | 0.11918 | 0.018 | -4.6593
-9.5 | -0.5486 | 0.11232 | 0.0171 | -4.8843
-9 | -0.5414 | 0.10565 | 0.0167 | -5.1245
-8.5 | -0.5209 | 0.0983 | 0.0171 | -5.2991
-7.5 | -0.657 | 0.06147 | -0.026 | -10.6881
-7 | -0.6462 | 0.04998 | -0.0279 | -12.9292
-6.5 | -0.6148 | 0.04171 | -0.0269 | -14.7399
-6 | -0.5758 | 0.0359 | -0.0252 | -16.039
-5.5 | -0.5299 | 0.0309 | -0.023 | -17.1489
-5 | -0.483 | 0.02703 | -0.0207 | -17.869
-4.5 | -0.439 | 0.02366 | -0.0175 | -18.5545
-4 | -0.4196 | 0.0189 | -0.0119 | -22.2011
-3.5 | -0.4308 | 0.02004 | 0.0098 | -21.497
-3 | -0.1808 | 0.02332 | -0.0072 | -7.753
-2.5 | -0.0525 | 0.02101 | -0.0242 | -2.4988
-2 | -0.0063 | 0.01989 | -0.0278 | -0.31674
-1.5 | -0.0274 | 0.01987 | -0.0201 | -1.379
-1 | -0.0617 | 0.01976 | -0.0106 | -3.1225
-0.5 | -0.0915 | 0.01939 | -0.0014 | -4.7189
0 | -0.0921 | 0.01932 | 0.004 | -4.7671
0.5 | -0.0657 | 0.01978 | 0.0055 | -3.3215
1 | -0.0323 | 0.02054 | 0.006 | -1.5725
1.5 | 0.028 | 0.02198 | 0.0014 | 1.2739
2 | 0.1099 | 0.02398 | -0.0069 | 4.583
2.5 | 0.1908 | 0.02606 | -0.0147 | 7.3216
3 | 0.2654 | 0.02805 | -0.0208 | 9.4617
3.5 | 0.3362 | 0.02999 | -0.0257 | 11.2104
4 | 0.406 | 0.03182 | -0.0295 | 12.7593
4.5 | 0.5044 | 0.03269 | -0.0348 | 15.4298
5 | 0.6331 | 0.02394 | -0.0235 | 26.4453
5.5 | 0.6342 | 0.02342 | -0.0045 | 27.0794
6 | 0.6741 | 0.02797 | -0.0011 | 24.1008
6.5 | 0.7344 | 0.03249 | 0.0002 | 22.6039
7 | 0.7867 | 0.03805 | 0.0016 | 20.6754
7.5 | 0.8307 | 0.04445 | 0.003 | 18.6884
8 | 0.8545 | 0.05215 | 0.0055 | 16.3854
8.5 | 0.8679 | 0.06208 | 0.0068 | 13.9803
9 | 0.8501 | 0.07327 | 0.0063 | 11.6023
9.5 | 0.7767 | 0.08641 | -0.0004 | 8.9885
10 | 0.6556 | 0.11933 | -0.0377 | 5.494
10.5 | 0.6701 | 0.12811 | -0.0387 | 5.2307
11 | 0.679 | 0.13524 | -0.0394 | 5.0207
11.5 | 0.6802 | 0.14264 | -0.0413 | 4.7686
12 | 0.6875 | 0.14986 | -0.0431 | 4.5876
12.5 | 0.7241 | 0.16084 | -0.0427 | 4.502
13 | 0.7154 | 0.16595 | -0.0464 | 4.3109
13.5 | 0.72 | 0.17229 | -0.0493 | 4.179
14 | 0.7326 | 0.17981 | -0.052 | 4.0743
14.5 | 0.7492 | 0.18801 | -0.0544 | 3.9849
15 | 0.7731 | 0.19792 | -0.056 | 3.9061
15.5 | 0.796 | 0.2079 | -0.0579 | 3.8288
16 | 0.786 | 0.20831 | -0.0648 | 3.7732
16.5 | 0.8022 | 0.21607 | -0.0681 | 3.7127
17 | 0.8242 | 0.22481 | -0.0703 | 3.6662
17.5 | 0.8312 | 0.22951 | -0.0761 | 3.6216
18 | 0.8526 | 0.238 | -0.0785 | 3.5824
18.5 | 0.8641 | 0.24386 | -0.0837 | 3.5434
19 | 0.8799 | 0.2498 | -0.088 | 3.5224
19.5 | 0.8999 | 0.2594 | -0.091 | 3.4692
20 | 0.9103 | 0.26237 | -0.097 | 3.4695

## 3. Re 50k Mach 0.10 (1)
BIGFOIL.COM POLAR EXPORT
NACA63-110 a=0.5
NACA63-110 a=0.5 |  |  |  | Cl Max: | 0.767 | at alpha= | 10.5 | deg
JavaFoil+Calcfoil stall+Eppler ext transition |  |  |  | L/D Max: | 30.09 | at alpha= | 4 | deg
Re: | 50000 |  |  | Cd Min: | 0.01417 | at alpha= | -1.5 | deg
Mach: | 0.1 |  |  | Cl=0 at alpha= | -0.63559 | deg
|  |  |  | @ Cl=0.1, Cd= | 0.01485
|  |  |  | @ Cl=0.4, Cd= | 0.016178
|  |  |  | @ Cl=0.6, Cd= | 0.29144
alpha (deg) | Cl | Cd | Cm | Cl/Cd
-15.5 | -0.5 | 0.33119 | 0 | -1.51
-15 | -0.523 | 0.26851 | 0 | -1.947
-14.5 | -0.545 | 0.24378 | -0.001 | -2.236
-14 | -0.567 | 0.22486 | -0.001 | -2.52
-13.5 | -0.587 | 0.20185 | -0.001 | -2.907
-13 | -0.605 | 0.18055 | -0.001 | -3.352
-12.5 | -0.621 | 0.17331 | -0.001 | -3.586
-12 | -0.635 | 0.14869 | -0.001 | -4.272
-11.5 | -0.646 | 0.13633 | -0.001 | -4.736
-11 | -0.652 | 0.12378 | -0.001 | -5.271
-10.5 | -0.655 | 0.11199 | -0.002 | -5.852
-10 | -0.654 | 0.10295 | -0.002 | -6.351
-9.5 | -0.648 | 0.09354 | -0.002 | -6.925
-9 | -0.637 | 0.08484 | -0.002 | -7.509
-8.5 | -0.622 | 0.07713 | -0.002 | -8.059
-8 | -0.601 | 0.0716 | -0.002 | -8.401
-7.5 | -0.577 | 0.06492 | -0.003 | -8.887
-7 | -0.548 | 0.06051 | -0.003 | -9.063
-6.5 | -0.516 | 0.05581 | -0.003 | -9.249
-6 | -0.481 | 0.05148 | -0.003 | -9.336
-5.5 | -0.442 | 0.04804 | -0.003 | -9.206
-5 | -0.402 | 0.04515 | -0.004 | -8.892
-4.5 | -0.358 | 0.04238 | -0.004 | -8.453
-4 | -0.314 | 0.04009 | -0.004 | -7.831
-3.5 | -0.269 | 0.03794 | -0.005 | -7.093
-3 | -0.277 | 0.01624 | -0.01 | -17.037
-2.5 | -0.219 | 0.01489 | -0.011 | -14.677
-2 | -0.16 | 0.01438 | -0.011 | -11.154
-1.5 | -0.102 | 0.01417 | -0.012 | -7.176
-1 | -0.043 | 0.01486 | -0.012 | -2.881
-0.5 | 0.016 | 0.01481 | -0.013 | 1.09
0 | 0.075 | 0.01482 | -0.013 | 5.053
0.5 | 0.133 | 0.01489 | -0.013 | 8.949
1 | 0.191 | 0.01502 | -0.014 | 12.701
1.5 | 0.248 | 0.01524 | -0.014 | 16.261
2 | 0.304 | 0.01553 | -0.014 | 19.581
2.5 | 0.36 | 0.01588 | -0.015 | 22.653
3 | 0.415 | 0.01629 | -0.015 | 25.482
3.5 | 0.469 | 0.01677 | -0.015 | 27.975
4 | 0.537 | 0.01786 | -0.016 | 30.09
4.5 | 0.479 | 0.04025 | -0.007 | 11.897
5 | 0.521 | 0.04291 | -0.007 | 12.135
5.5 | 0.561 | 0.04537 | -0.007 | 12.355
6 | 0.598 | 0.04914 | -0.007 | 12.178
6.5 | 0.633 | 0.05265 | -0.007 | 12.025
7 | 0.665 | 0.05745 | -0.007 | 11.57
7.5 | 0.693 | 0.06117 | -0.007 | 11.323
8 | 0.716 | 0.06781 | -0.007 | 10.566
8.5 | 0.736 | 0.07395 | -0.007 | 9.951
9 | 0.751 | 0.08104 | -0.007 | 9.265
9.5 | 0.761 | 0.09014 | -0.007 | 8.442
10 | 0.766 | 0.09871 | -0.007 | 7.762
10.5 | 0.767 | 0.10987 | -0.007 | 6.98
11 | 0.763 | 0.11764 | -0.007 | 6.485
11.5 | 0.755 | 0.12897 | -0.007 | 5.853
12 | 0.743 | 0.14443 | -0.007 | 5.144
12.5 | 0.726 | 0.15773 | -0.007 | 4.6
13 | 0.7 | 0.17356 | -0.007 | 4.034
13.5 | 0.672 | 0.19188 | -0.007 | 3.502
14 | 0.642 | 0.22676 | -0.007 | 2.83
14.5 | 0.611 | 0.24272 | -0.007 | 2.516
15 | 0.579 | 0.26578 | -0.008 | 2.178
15.5 | 0.547 | 0.29144 | -0.008 | 1.877

## 4. Re 50k Mach 0.10 (2)
BIGFOIL.COM POLAR EXPORT
NACA63-110 a=0.5
NACA63-110 a=0.5 |  |  |  | Cl Max: | 0.9135 | at alpha= | 20 | deg
XFOIL ncrit=9 |  |  |  | L/D Max: | 26.9622 | at alpha= | 5 | deg
Re: | 50000 |  |  | Cd Min: | 0.26333 | at alpha= | 20 | deg
Mach: | 0.1 |  |  | Cl=0 at alpha= | 1.2605 | deg
|  |  |  | @ Cl=0.1, Cd= | 0.023815
|  |  |  | @ Cl=0.4, Cd= | 0.03164
|  |  |  | @ Cl=0.6, Cd= | 0.026131
alpha (deg) | Cl | Cd | Cm | Cl/Cd
-20 | -0.8371 | 0.25939 | 0.0791 | -3.2272
-19.5 | -0.8166 | 0.25128 | 0.076 | -3.2498
-19 | -0.8024 | 0.2467 | 0.0709 | -3.2525
-18.5 | -0.803 | 0.25008 | 0.0632 | -3.211
-18 | -0.7662 | 0.2317 | 0.0634 | -3.3069
-17.5 | -0.7561 | 0.22829 | 0.0578 | -3.312
-17 | -0.7344 | 0.21862 | 0.0551 | -3.3593
-16.5 | -0.7232 | 0.21407 | 0.0504 | -3.3783
-16 | -0.7037 | 0.2052 | 0.0474 | -3.4293
-15.5 | -0.6934 | 0.20018 | 0.043 | -3.4639
-15 | -0.6727 | 0.19103 | 0.0406 | -3.5214
-14.5 | -0.6773 | 0.189 | 0.0348 | -3.5836
-14 | -0.6493 | 0.1781 | 0.0336 | -3.6457
-13.5 | -0.6337 | 0.17038 | 0.0311 | -3.7193
-13 | -0.6203 | 0.16292 | 0.0286 | -3.8074
-12.5 | -0.6085 | 0.15558 | 0.026 | -3.9112
-12 | -0.5978 | 0.14837 | 0.0237 | -4.0291
-11.5 | -0.5905 | 0.14149 | 0.0214 | -4.1734
-11 | -0.5988 | 0.13636 | 0.0182 | -4.3913
-10.5 | -0.5737 | 0.12767 | 0.0184 | -4.4936
-10 | -0.5539 | 0.11957 | 0.0181 | -4.6324
-9.5 | -0.5457 | 0.11256 | 0.0172 | -4.8481
-9 | -0.5388 | 0.10588 | 0.0167 | -5.0888
-8.5 | -0.519 | 0.09858 | 0.017 | -5.2648
-7.5 | -0.6521 | 0.06214 | -0.0258 | -10.494
-7 | -0.6467 | 0.05064 | -0.0282 | -12.7705
-6.5 | -0.6163 | 0.04231 | -0.0272 | -14.5663
-6 | -0.5784 | 0.03637 | -0.0255 | -15.9032
-5.5 | -0.5331 | 0.03126 | -0.0233 | -17.0537
-5 | -0.4867 | 0.02739 | -0.0209 | -17.7693
-4.5 | -0.4416 | 0.02395 | -0.0177 | -18.4384
-4 | -0.4168 | 0.01962 | -0.0129 | -21.2436
-3.5 | -0.4315 | 0.01992 | 0.0085 | -21.6616
-3 | -0.1881 | 0.02349 | -0.0062 | -8.0077
-2.5 | -0.0588 | 0.02122 | -0.0231 | -2.771
-2 | -0.0062 | 0.02 | -0.0278 | -0.31
-1.5 | -0.0278 | 0.01999 | -0.0201 | -1.3907
-1 | -0.0616 | 0.01987 | -0.0107 | -3.1002
-0.5 | -0.0913 | 0.01949 | -0.0015 | -4.6845
0 | -0.093 | 0.0194 | 0.0041 | -4.7938
0.5 | -0.067 | 0.01986 | 0.0056 | -3.3736
1 | -0.0335 | 0.02061 | 0.0061 | -1.6254
1.5 | 0.0308 | 0.02213 | 0.0008 | 1.3918
2 | 0.1117 | 0.0241 | -0.0073 | 4.6349
2.5 | 0.19 | 0.02614 | -0.0145 | 7.2686
3 | 0.2658 | 0.02817 | -0.0208 | 9.4356
3.5 | 0.3342 | 0.0301 | -0.0252 | 11.103
4 | 0.4141 | 0.03197 | -0.0304 | 12.9528
4.5 | 0.5084 | 0.03274 | -0.0348 | 15.5284
5 | 0.6355 | 0.02357 | -0.0221 | 26.9622
5.5 | 0.6349 | 0.02387 | -0.0039 | 26.5982
6 | 0.6775 | 0.02833 | -0.0008 | 23.9146
6.5 | 0.7384 | 0.03291 | 0.0005 | 22.4369
7 | 0.79 | 0.03861 | 0.002 | 20.461
7.5 | 0.8325 | 0.04506 | 0.0035 | 18.4754
8 | 0.854 | 0.05294 | 0.006 | 16.1315
8.5 | 0.8644 | 0.06282 | 0.0071 | 13.7599
9 | 0.8602 | 0.07452 | 0.0067 | 11.5432
9.5 | 0.7842 | 0.08653 | 0.0008 | 9.0628
10 | 0.6559 | 0.11982 | -0.0378 | 5.474
10.5 | 0.6714 | 0.12874 | -0.0388 | 5.2152
11 | 0.6751 | 0.13544 | -0.0398 | 4.9845
11.5 | 0.6822 | 0.14339 | -0.0414 | 4.7577
12 | 0.6865 | 0.1503 | -0.0434 | 4.5675
12.5 | 0.7069 | 0.15886 | -0.0445 | 4.4498
13 | 0.7189 | 0.16696 | -0.0464 | 4.3058
13.5 | 0.7215 | 0.17301 | -0.0496 | 4.1703
14 | 0.7346 | 0.18061 | -0.0522 | 4.0673
14.5 | 0.7528 | 0.18917 | -0.0545 | 3.9795
15 | 0.7774 | 0.19935 | -0.0561 | 3.8997
15.5 | 0.7783 | 0.20286 | -0.0609 | 3.8366
16 | 0.7871 | 0.20889 | -0.0654 | 3.768
16.5 | 0.8054 | 0.2172 | -0.0683 | 3.7081
17 | 0.8226 | 0.22425 | -0.0716 | 3.6682
17.5 | 0.8342 | 0.23052 | -0.0765 | 3.6188
18 | 0.8528 | 0.23787 | -0.0797 | 3.5852
18.5 | 0.868 | 0.24523 | -0.0841 | 3.5395
19 | 0.8821 | 0.25044 | -0.0889 | 3.5222
19.5 | 0.9045 | 0.26129 | -0.0913 | 3.4617
20 | 0.9135 | 0.26333 | -0.0978 | 3.469

## 5. Re 50k Mach 0.25 (1)
BIGFOIL.COM POLAR EXPORT
NACA63-110 a=0.5
NACA63-110 a=0.5 |  |  |  | Cl Max: | 0.723 | at alpha= | 9 | deg
JavaFoil+Calcfoil stall+Eppler ext transition |  |  |  | L/D Max: | 30.283 | at alpha= | 4 | deg
Re: | 50000 |  |  | Cd Min: | 0.01432 | at alpha= | -1.5 | deg
Mach: | 0.25 |  |  | Cl=0 at alpha= | -0.63934 | deg
|  |  |  | @ Cl=0.1, Cd= | 0.014989
|  |  |  | @ Cl=0.4, Cd= | 0.4709
|  |  |  | @ Cl=0.6, Cd= | 0.4709
alpha (deg) | Cl | Cd | Cm | Cl/Cd
-14 | -0.231 | 0.27512 | -0.001 | -0.84
-13.5 | -0.297 | 0.25859 | -0.001 | -1.149
-13 | -0.355 | 0.29935 | -0.001 | -1.186
-12.5 | -0.408 | 0.24647 | -0.001 | -1.654
-12 | -0.455 | 0.21137 | -0.001 | -2.154
-11.5 | -0.497 | 0.18151 | -0.001 | -2.74
-11 | -0.533 | 0.15891 | -0.001 | -3.355
-10.5 | -0.562 | 0.1338 | -0.001 | -4.201
-10 | -0.583 | 0.11691 | -0.002 | -4.99
-9.5 | -0.597 | 0.10666 | -0.002 | -5.598
-9 | -0.603 | 0.09305 | -0.002 | -6.477
-8.5 | -0.6 | 0.08366 | -0.002 | -7.176
-8 | -0.591 | 0.07571 | -0.002 | -7.8
-7.5 | -0.574 | 0.06867 | -0.003 | -8.355
-7 | -0.551 | 0.06311 | -0.003 | -8.725
-6.5 | -0.522 | 0.05791 | -0.003 | -9.014
-6 | -0.489 | 0.05305 | -0.003 | -9.21
-5.5 | -0.451 | 0.04923 | -0.003 | -9.165
-5 | -0.411 | 0.04556 | -0.004 | -9.015
-4.5 | -0.367 | 0.04316 | -0.004 | -8.501
-4 | -0.322 | 0.04051 | -0.004 | -7.946
-3.5 | -0.276 | 0.03841 | -0.005 | -7.186
-3 | -0.284 | 0.0164 | -0.011 | -17.324
-2.5 | -0.224 | 0.01479 | -0.011 | -15.178
-2 | -0.165 | 0.01456 | -0.012 | -11.311
-1.5 | -0.104 | 0.01432 | -0.012 | -7.295
-1 | -0.044 | 0.01496 | -0.012 | -2.941
-0.5 | 0.017 | 0.01493 | -0.013 | 1.112
0 | 0.077 | 0.01495 | -0.013 | 5.137
0.5 | 0.136 | 0.01505 | -0.014 | 9.071
1 | 0.195 | 0.0152 | -0.014 | 12.854
1.5 | 0.254 | 0.01545 | -0.014 | 16.432
2 | 0.311 | 0.01578 | -0.015 | 19.727
2.5 | 0.368 | 0.01617 | -0.015 | 22.785
3 | 0.425 | 0.01661 | -0.015 | 25.582
3.5 | 0.48 | 0.01716 | -0.016 | 27.994
4 | 0.551 | 0.01818 | -0.017 | 30.283
4.5 | 0.491 | 0.04046 | -0.008 | 12.133
5 | 0.533 | 0.04315 | -0.007 | 12.357
5.5 | 0.573 | 0.0467 | -0.007 | 12.267
6 | 0.61 | 0.04946 | -0.007 | 12.326
6.5 | 0.642 | 0.05495 | -0.007 | 11.691
7 | 0.671 | 0.05996 | -0.007 | 11.185
7.5 | 0.694 | 0.06489 | -0.007 | 10.688
8 | 0.71 | 0.07236 | -0.007 | 9.815
8.5 | 0.72 | 0.07976 | -0.007 | 9.028
9 | 0.723 | 0.0877 | -0.007 | 8.24
9.5 | 0.717 | 0.10193 | -0.007 | 7.037
10 | 0.704 | 0.11416 | -0.007 | 6.166
10.5 | 0.683 | 0.13042 | -0.007 | 5.234
11 | 0.654 | 0.14626 | -0.007 | 4.468
11.5 | 0.617 | 0.17961 | -0.007 | 3.436
12 | 0.574 | 0.20342 | -0.007 | 2.823
12.5 | 0.522 | 0.2328 | -0.008 | 2.243
13 | 0.456 | 0.2873 | -0.008 | 1.588
13.5 | 0.385 | 0.42958 | -0.009 | 0.897
14 | 0.307 | 0.4709 | -0.008 | 0.653

## 6. Re 50k Mach 0.25 (2)
BIGFOIL.COM POLAR EXPORT
NACA63-110 a=0.5
NACA63-110 a=0.5 |  |  |  | Cl Max: | 0.9332 | at alpha= | 20 | deg
XFOIL ncrit=9 |  |  |  | L/D Max: | 29.7083 | at alpha= | 5 | deg
Re: | 50000 |  |  | Cd Min: | 0.27341 | at alpha= | 19.5 | deg
Mach: | 0.25 |  |  | Cl=0 at alpha= | 1.2393 | deg
|  |  |  | @ Cl=0.1, Cd= | 0.024279
|  |  |  | @ Cl=0.4, Cd= | 0.032042
|  |  |  | @ Cl=0.6, Cd= | 0.026486
alpha (deg) | Cl | Cd | Cm | Cl/Cd
-20 | -0.8505 | 0.26268 | 0.0836 | -3.2378
-19.5 | -0.8324 | 0.25635 | 0.0791 | -3.2471
-19 | -0.824 | 0.25614 | 0.0721 | -3.217
-18.5 | -0.7978 | 0.24299 | 0.0699 | -3.2833
-18 | -0.7789 | 0.23603 | 0.0659 | -3.3
-17.5 | -0.778 | 0.23774 | 0.0584 | -3.2725
-17 | -0.7434 | 0.22204 | 0.0577 | -3.348
-16.5 | -0.7443 | 0.22267 | 0.0506 | -3.3426
-16 | -0.7095 | 0.20804 | 0.0498 | -3.4104
-15.5 | -0.7142 | 0.2082 | 0.0429 | -3.4304
-15 | -0.6788 | 0.19431 | 0.0422 | -3.4934
-14.5 | -0.6644 | 0.18699 | 0.0385 | -3.5531
-14 | -0.6681 | 0.18468 | 0.0331 | -3.6176
-13.5 | -0.6503 | 0.17619 | 0.0308 | -3.6909
-13 | -0.6334 | 0.16787 | 0.0284 | -3.7732
-12.5 | -0.6175 | 0.15973 | 0.0261 | -3.8659
-12 | -0.6086 | 0.15269 | 0.0235 | -3.9859
-11.5 | -0.6084 | 0.14666 | 0.0205 | -4.1484
-11 | -0.5721 | 0.13609 | 0.0209 | -4.2038
-10.5 | -0.5655 | 0.12916 | 0.0192 | -4.3783
-10 | -0.5621 | 0.12312 | 0.0179 | -4.5655
-9.5 | -0.5355 | 0.11417 | 0.0176 | -4.6904
-9 | -0.5248 | 0.10711 | 0.0169 | -4.8996
-8.5 | -0.511 | 0.10008 | 0.0167 | -5.1059
-8 | -0.5933 | 0.08012 | -0.0129 | -7.4051
-7.5 | -0.6348 | 0.06501 | -0.0258 | -9.7647
-7 | -0.6453 | 0.05404 | -0.0296 | -11.9412
-6.5 | -0.6211 | 0.04553 | -0.0291 | -13.6416
-6 | -0.5903 | 0.03894 | -0.0274 | -15.1592
-5.5 | -0.5496 | 0.0333 | -0.0251 | -16.5045
-5 | -0.5055 | 0.02891 | -0.0224 | -17.4853
-4.5 | -0.4585 | 0.02532 | -0.019 | -18.1082
-4 | -0.4235 | 0.02214 | -0.0147 | -19.1283
-3.5 | -0.4317 | 0.01935 | 0.001 | -22.3101
-3 | -0.2302 | 0.02435 | -0.0003 | -9.4538
-2.5 | -0.0936 | 0.02229 | -0.0176 | -4.1992
-2 | -0.0069 | 0.02061 | -0.0282 | -0.33479
-1.5 | -0.0299 | 0.02064 | -0.0202 | -1.4486
-1 | -0.0609 | 0.02051 | -0.0112 | -2.9693
-0.5 | -0.0897 | 0.02011 | -0.0022 | -4.4605
0 | -0.0975 | 0.01988 | 0.0042 | -4.9044
0.5 | -0.0738 | 0.02026 | 0.0062 | -3.6426
1 | -0.0401 | 0.02101 | 0.0067 | -1.9086
1.5 | 0.0437 | 0.0229 | -0.002 | 1.9083
2 | 0.1266 | 0.02493 | -0.0101 | 5.0782
2.5 | 0.2035 | 0.02691 | -0.0167 | 7.5622
3 | 0.2767 | 0.02891 | -0.0221 | 9.5711
3.5 | 0.3477 | 0.03091 | -0.0265 | 11.2488
4 | 0.4318 | 0.03273 | -0.0316 | 13.1928
4.5 | 0.5567 | 0.03156 | -0.0351 | 17.6394
5 | 0.6417 | 0.0216 | -0.0137 | 29.7083
5.5 | 0.643 | 0.02578 | -0.0015 | 24.9418
6 | 0.6988 | 0.03011 | 0.0009 | 23.2082
6.5 | 0.7598 | 0.03554 | 0.002 | 21.3787
7 | 0.8048 | 0.04164 | 0.0043 | 19.3276
7.5 | 0.8352 | 0.04864 | 0.0064 | 17.1711
8 | 0.8454 | 0.0569 | 0.0082 | 14.8576
8.5 | 0.8379 | 0.06646 | 0.0087 | 12.6076
9 | 0.7939 | 0.07645 | 0.0067 | 10.3846
9.5 | 0.7565 | 0.08938 | -0.0008 | 8.4639
10 | 0.6599 | 0.12268 | -0.0379 | 5.379
10.5 | 0.6758 | 0.13189 | -0.0393 | 5.124
11 | 0.6631 | 0.1373 | -0.0416 | 4.8296
11.5 | 0.6982 | 0.14801 | -0.0417 | 4.7172
12 | 0.6885 | 0.15335 | -0.0448 | 4.4897
12.5 | 0.6971 | 0.16049 | -0.0471 | 4.3436
13 | 0.7153 | 0.16862 | -0.0487 | 4.2421
13.5 | 0.7397 | 0.17868 | -0.0501 | 4.1398
14 | 0.7549 | 0.1869 | -0.0526 | 4.0391
14.5 | 0.7702 | 0.19482 | -0.0554 | 3.9534
15 | 0.7681 | 0.1982 | -0.0607 | 3.8754
15.5 | 0.7809 | 0.20525 | -0.0647 | 3.8046
16 | 0.7996 | 0.21347 | -0.0677 | 3.7457
16.5 | 0.8287 | 0.22551 | -0.0692 | 3.6748
17 | 0.8292 | 0.22678 | -0.076 | 3.6564
17.5 | 0.8563 | 0.2386 | -0.0779 | 3.5889
18 | 0.863 | 0.241 | -0.0843 | 3.5809
18.5 | 0.8931 | 0.25518 | -0.0856 | 3.4999
19 | 0.8976 | 0.25516 | -0.0931 | 3.5178
19.5 | 0.9323 | 0.27341 | -0.0931 | 3.4099
20 | 0.9332 | 0.26956 | -0.1016 | 3.4619

## 7. Re 50k Mach 0.50 (1)
BIGFOIL.COM POLAR EXPORT
NACA63-110 a=0.5
NACA63-110 a=0.5 |  |  |  | Cl Max: | 1.079 | at alpha= | 20 | deg
JavaFoil+Calcfoil stall+Eppler ext transition |  |  |  | L/D Max: | 28.675 | at alpha= | 3.5 | deg
Re: | 50000 |  |  | Cd Min: | 0.01542 | at alpha= | -0.5 | deg
Mach: | 0.5 |  |  | Cl=0 at alpha= | -0.63971 | deg
|  |  |  | @ Cl=0.1, Cd= | 0.015754
|  |  |  | @ Cl=0.4, Cd= | 0.017423
|  |  |  | @ Cl=0.6, Cd= | 0.050204
alpha (deg) | Cl | Cd | Cm | Cl/Cd
-20 | -1.037 | 0.44728 | 0.001 | -2.319
-19.5 | -1.012 | 0.41544 | 0.001 | -2.435
-19 | -0.986 | 0.42162 | 0.001 | -2.338
-18.5 | -0.957 | 0.40808 | 0.001 | -2.346
-18 | -0.931 | 0.39848 | 0 | -2.336
-17.5 | -0.905 | 0.39017 | 0 | -2.318
-17 | -0.878 | 0.38686 | 0 | -2.271
-16.5 | -0.852 | 0.39587 | 0 | -2.153
-16 | -0.824 | 0.37026 | 0 | -2.226
-15.5 | -0.797 | 0.3495 | -0.001 | -2.282
-15 | -0.771 | 0.32273 | -0.001 | -2.39
-14.5 | -0.745 | 0.32776 | -0.001 | -2.272
-14 | -0.719 | 0.31505 | -0.001 | -2.281
-13.5 | -0.691 | 0.28544 | -0.001 | -2.419
-13 | -0.664 | 0.28656 | -0.001 | -2.316
-12.5 | -0.637 | 0.28316 | -0.002 | -2.25
-12 | -0.611 | 0.27182 | -0.002 | -2.247
-11.5 | -0.584 | 0.27121 | -0.002 | -2.154
-11 | -0.556 | 0.25062 | -0.002 | -2.22
-10.5 | -0.53 | 0.25427 | -0.002 | -2.083
-10 | -0.503 | 0.22237 | -0.002 | -2.262
-9.5 | -0.476 | 0.22291 | -0.003 | -2.137
-9 | -0.45 | 0.21521 | -0.003 | -2.089
-8.5 | -0.422 | 0.19728 | -0.003 | -2.139
-8 | -0.395 | 0.20047 | -0.003 | -1.972
-7.5 | -0.369 | 0.19401 | -0.003 | -1.9
-7 | -0.342 | 0.1679 | -0.003 | -2.036
-6.5 | -0.315 | 0.13908 | -0.003 | -2.263
-6 | -0.466 | 0.07255 | -0.003 | -6.426
-5.5 | -0.47 | 0.05966 | -0.004 | -7.872
-5 | -0.443 | 0.05157 | -0.004 | -8.583
-4.5 | -0.401 | 0.046 | -0.004 | -8.721
-4 | -0.355 | 0.0427 | -0.004 | -8.311
-3.5 | -0.306 | 0.03962 | -0.005 | -7.718
-3 | -0.255 | 0.03739 | -0.006 | -6.813
-2.5 | -0.251 | 0.01676 | -0.012 | -14.949
-2 | -0.183 | 0.0169 | -0.013 | -10.826
-1.5 | -0.116 | 0.01664 | -0.013 | -6.997
-1 | -0.049 | 0.01553 | -0.014 | -3.164
-0.5 | 0.019 | 0.01542 | -0.014 | 1.202
0 | 0.085 | 0.01571 | -0.015 | 5.388
0.5 | 0.15 | 0.0159 | -0.015 | 9.46
1 | 0.215 | 0.01619 | -0.015 | 13.295
1.5 | 0.279 | 0.01654 | -0.016 | 16.899
2 | 0.343 | 0.01698 | -0.016 | 20.228
2.5 | 0.406 | 0.01747 | -0.017 | 23.261
3 | 0.468 | 0.01815 | -0.017 | 25.781
3.5 | 0.545 | 0.01899 | -0.018 | 28.675
4 | 0.494 | 0.03967 | -0.008 | 12.464
4.5 | 0.541 | 0.04271 | -0.008 | 12.662
5 | 0.581 | 0.04683 | -0.008 | 12.402
5.5 | 0.61 | 0.05198 | -0.008 | 11.741
6 | 0.62 | 0.06078 | -0.007 | 10.2
6.5 | 0.573 | 0.08207 | -0.006 | 6.987
7 | 0.406 | 0.15493 | -0.007 | 2.621
7.5 | 0.433 | 0.17678 | -0.008 | 2.448
8 | 0.459 | 0.19427 | -0.008 | 2.362
8.5 | 0.485 | 0.19061 | -0.009 | 2.545
9 | 0.511 | 0.20209 | -0.009 | 2.53
9.5 | 0.538 | 0.23161 | -0.01 | 2.323
10 | 0.564 | 0.22967 | -0.01 | 2.456
10.5 | 0.59 | 0.23281 | -0.01 | 2.534
11 | 0.616 | 0.25466 | -0.011 | 2.418
11.5 | 0.643 | 0.28068 | -0.012 | 2.291
12 | 0.669 | 0.28401 | -0.012 | 2.355
12.5 | 0.694 | 0.28744 | -0.012 | 2.416
13 | 0.72 | 0.29095 | -0.012 | 2.475
13.5 | 0.746 | 0.30661 | -0.013 | 2.434
14 | 0.773 | 0.31453 | -0.014 | 2.458
14.5 | 0.799 | 0.32219 | -0.014 | 2.479
15 | 0.824 | 0.33125 | -0.014 | 2.487
15.5 | 0.85 | 0.35724 | -0.015 | 2.378
16 | 0.877 | 0.36836 | -0.016 | 2.38
16.5 | 0.902 | 0.38085 | -0.016 | 2.368
17 | 0.927 | 0.38133 | -0.016 | 2.431
17.5 | 0.952 | 0.38223 | -0.017 | 2.491
18 | 0.98 | 0.41907 | -0.018 | 2.339
18.5 | 1.005 | 0.42197 | -0.018 | 2.381
19 | 1.03 | 0.43932 | -0.018 | 2.344
19.5 | 1.055 | 0.43376 | -0.018 | 2.431
20 | 1.079 | 0.42321 | -0.019 | 2.551

## 8. Re 50k Mach 0.50 (2)
BIGFOIL.COM POLAR EXPORT
NACA63-110 a=0.5
NACA63-110 a=0.5 |  |  |  | Cl Max: | 1.0247 | at alpha= | 20 | deg
XFOIL ncrit=9 |  |  |  | L/D Max: | 27.7922 | at alpha= | 4.5 | deg
Re: | 50000 |  |  | Cd Min: | 0.29774 | at alpha= | 20 | deg
Mach: | 0.5 |  |  | Cl=0 at alpha= | 0.94869 | deg
|  |  |  | @ Cl=0.1, Cd= | 0.026285
|  |  |  | @ Cl=0.4, Cd= | 0.034572
|  |  |  | @ Cl=0.6, Cd= | 0.026166
alpha (deg) | Cl | Cd | Cm | Cl/Cd
-20 | -0.9382 | 0.29537 | 0.0976 | -3.1764
-19.5 | -0.909 | 0.28055 | 0.0945 | -3.2401
-19 | -0.8879 | 0.27366 | 0.0887 | -3.2445
-18.5 | -0.8728 | 0.27074 | 0.0814 | -3.2238
-18 | -0.8415 | 0.25599 | 0.0787 | -3.2872
-17.5 | -0.832 | 0.25618 | 0.0708 | -3.2477
-17 | -0.7968 | 0.2396 | 0.0686 | -3.3255
-16.5 | -0.7877 | 0.23831 | 0.0613 | -3.3054
-16 | -0.7532 | 0.22334 | 0.0591 | -3.3724
-15.5 | -0.7425 | 0.21942 | 0.0527 | -3.3839
-15 | -0.7145 | 0.20855 | 0.0496 | -3.426
-14.5 | -0.6906 | 0.19932 | 0.0459 | -3.4648
-14 | -0.6708 | 0.19131 | 0.042 | -3.5064
-13.5 | -0.6539 | 0.18387 | 0.0378 | -3.5563
-13 | -0.6393 | 0.17685 | 0.0338 | -3.6149
-12.5 | -0.6235 | 0.16939 | 0.0303 | -3.6809
-12 | -0.599 | 0.15998 | 0.0279 | -3.7442
-11.5 | -0.5827 | 0.15261 | 0.0255 | -3.8182
-11 | -0.5754 | 0.14616 | 0.0226 | -3.9368
-10.5 | -0.5469 | 0.13636 | 0.021 | -4.0107
-10 | -0.5395 | 0.12988 | 0.019 | -4.1538
-9.5 | -0.5182 | 0.12116 | 0.0174 | -4.277
-9 | -0.5197 | 0.1157 | 0.0159 | -4.4918
-8 | -0.5447 | 0.08745 | -0.0145 | -6.2287
-7.5 | -0.5588 | 0.07572 | -0.0247 | -7.3798
-7 | -0.566 | 0.06633 | -0.0292 | -8.5331
-6.5 | -0.5897 | 0.05711 | -0.0337 | -10.3257
-6 | -0.5994 | 0.04914 | -0.0348 | -12.1978
-5.5 | -0.5872 | 0.04222 | -0.0327 | -13.9081
-5 | -0.5676 | 0.03655 | -0.0285 | -15.5294
-4.5 | -0.5406 | 0.03204 | -0.0235 | -16.8727
-4 | -0.4977 | 0.02795 | -0.0191 | -17.8068
-3.5 | -0.4548 | 0.02471 | -0.0143 | -18.4055
-3 | -0.4353 | 0.0205 | -0.0076 | -21.2341
-2.5 | -0.4393 | 0.02226 | 0.0165 | -19.735
-2 | -0.1422 | 0.02496 | -0.0074 | -5.6971
-1.5 | -0.0393 | 0.02363 | -0.0207 | -1.6631
-1 | -0.0598 | 0.02341 | -0.0131 | -2.5545
-0.5 | -0.0806 | 0.02299 | -0.0053 | -3.5059
0 | -0.0993 | 0.02243 | 0.0027 | -4.4271
0.5 | -0.0752 | 0.02264 | 0.0041 | -3.3216
1 | 0.0086 | 0.02422 | -0.0043 | 0.35508
1.5 | 0.0876 | 0.02597 | -0.011 | 3.3731
2 | 0.16 | 0.02781 | -0.016 | 5.7533
2.5 | 0.2323 | 0.02984 | -0.0205 | 7.7849
3 | 0.3139 | 0.03211 | -0.0256 | 9.7758
3.5 | 0.3801 | 0.03419 | -0.0275 | 11.1173
4 | 0.4672 | 0.03586 | -0.0297 | 13.0284
4.5 | 0.642 | 0.0231 | -0.0086 | 27.7922
5 | 0.6501 | 0.02704 | 0.0031 | 24.0422
5.5 | 0.7097 | 0.03209 | 0.0064 | 22.1159
6 | 0.7671 | 0.03818 | 0.0087 | 20.0917
6.5 | 0.7912 | 0.0452 | 0.0112 | 17.5044
7 | 0.8015 | 0.0527 | 0.0132 | 15.2087
7.5 | 0.7842 | 0.06091 | 0.0137 | 12.8747
8 | 0.7357 | 0.07062 | 0.0094 | 10.4177
8.5 | 0.7029 | 0.08329 | 0.0002 | 8.4392
9 | 0.6972 | 0.09528 | -0.0064 | 7.3174
9.5 | 0.6805 | 0.1086 | -0.0163 | 6.2661
10 | 0.6764 | 0.12104 | -0.0245 | 5.5882
10.5 | 0.6518 | 0.13822 | -0.0429 | 4.7157
11.5 | 0.6889 | 0.15657 | -0.048 | 4.3999
12 | 0.6959 | 0.16316 | -0.0511 | 4.2651
12.5 | 0.7131 | 0.17144 | -0.0542 | 4.1595
13 | 0.731 | 0.17973 | -0.0574 | 4.0672
13.5 | 0.7509 | 0.18817 | -0.0606 | 3.9905
14 | 0.7749 | 0.19748 | -0.0635 | 3.9239
14.5 | 0.7928 | 0.20541 | -0.0675 | 3.8596
15 | 0.8093 | 0.21291 | -0.0722 | 3.8011
15.5 | 0.8307 | 0.22179 | -0.0764 | 3.7454
16 | 0.8603 | 0.23396 | -0.0793 | 3.6771
16.5 | 0.877 | 0.24003 | -0.0845 | 3.6537
17 | 0.893 | 0.24638 | -0.0904 | 3.6245
17.5 | 0.9227 | 0.25945 | -0.0936 | 3.5564
18 | 0.9368 | 0.26339 | -0.1003 | 3.5567
18.5 | 0.9663 | 0.27746 | -0.1035 | 3.4827
19 | 0.9808 | 0.28042 | -0.111 | 3.4976
20 | 1.0247 | 0.29774 | -0.1216 | 3.4416

## 9. Re 100k Mach 0.00 (1)
BIGFOIL.COM POLAR EXPORT
NACA63-110 a=0.5
NACA63-110 a=0.5 |  |  |  | Cl Max: | 0.776 | at alpha= | 10.5 | deg
JavaFoil+Calcfoil stall+Eppler ext transition |  |  |  | L/D Max: | 39.061 | at alpha= | 3.5 | deg
Re: | 100000 |  |  | Cd Min: | 0.01046 | at alpha= | 1 | deg
Mach: | 0 |  |  | Cl=0 at alpha= | -0.63559 | deg
|  |  |  | @ Cl=0.1, Cd= | 0.010637
|  |  |  | @ Cl=0.4, Cd= | 0.011893
|  |  |  | @ Cl=0.6, Cd= | 0.22112
alpha (deg) | Cl | Cd | Cm | Cl/Cd
-16 | -0.524 | 0.2468 | 0 | -2.122
-15.5 | -0.544 | 0.23469 | 0 | -2.317
-15 | -0.564 | 0.21842 | 0 | -2.58
-14.5 | -0.583 | 0.19173 | -0.001 | -3.039
-14 | -0.601 | 0.17269 | -0.001 | -3.479
-13.5 | -0.617 | 0.15725 | -0.001 | -3.926
-13 | -0.632 | 0.14265 | -0.001 | -4.433
-12.5 | -0.645 | 0.1378 | -0.001 | -4.681
-12 | -0.655 | 0.12411 | -0.001 | -5.279
-11.5 | -0.662 | 0.1125 | -0.001 | -5.887
-11 | -0.666 | 0.10277 | -0.001 | -6.481
-10.5 | -0.666 | 0.09414 | -0.002 | -7.074
-10 | -0.662 | 0.08722 | -0.002 | -7.589
-9.5 | -0.653 | 0.07955 | -0.002 | -8.215
-9 | -0.641 | 0.07364 | -0.002 | -8.701
-8.5 | -0.624 | 0.06822 | -0.002 | -9.143
-8 | -0.602 | 0.0625 | -0.002 | -9.637
-7.5 | -0.577 | 0.05828 | -0.003 | -9.899
-7 | -0.548 | 0.05371 | -0.003 | -10.195
-6.5 | -0.515 | 0.05008 | -0.003 | -10.28
-6 | -0.479 | 0.0469 | -0.003 | -10.214
-5.5 | -0.441 | 0.04374 | -0.003 | -10.072
-5 | -0.4 | 0.0414 | -0.004 | -9.658
-4.5 | -0.357 | 0.03901 | -0.004 | -9.147
-4 | -0.313 | 0.03691 | -0.004 | -8.474
-3.5 | -0.332 | 0.01363 | -0.01 | -24.392
-3 | -0.275 | 0.01335 | -0.01 | -20.63
-2.5 | -0.218 | 0.01131 | -0.011 | -19.245
-2 | -0.16 | 0.01115 | -0.011 | -14.322
-1.5 | -0.101 | 0.01105 | -0.012 | -9.162
-1 | -0.043 | 0.0109 | -0.012 | -3.911
-0.5 | 0.016 | 0.01081 | -0.012 | 1.487
0 | 0.075 | 0.01076 | -0.013 | 6.952
0.5 | 0.134 | 0.01047 | -0.013 | 12.749
1 | 0.192 | 0.01046 | -0.014 | 18.357
1.5 | 0.25 | 0.01046 | -0.014 | 23.933
2 | 0.308 | 0.01059 | -0.015 | 29.12
2.5 | 0.366 | 0.01175 | -0.015 | 31.161
3 | 0.423 | 0.01199 | -0.015 | 35.295
3.5 | 0.48 | 0.01228 | -0.016 | 39.061
4 | 0.536 | 0.01507 | -0.016 | 35.56
4.5 | 0.59 | 0.01554 | -0.017 | 37.982
5 | 0.519 | 0.0397 | -0.008 | 13.069
5.5 | 0.558 | 0.04213 | -0.007 | 13.255
6 | 0.596 | 0.04485 | -0.007 | 13.293
6.5 | 0.631 | 0.04838 | -0.007 | 13.051
7 | 0.663 | 0.05178 | -0.007 | 12.812
7.5 | 0.692 | 0.05564 | -0.007 | 12.438
8 | 0.717 | 0.05985 | -0.007 | 11.975
8.5 | 0.737 | 0.06562 | -0.007 | 11.238
9 | 0.754 | 0.07066 | -0.007 | 10.667
9.5 | 0.766 | 0.07727 | -0.007 | 9.909
10 | 0.773 | 0.0842 | -0.007 | 9.184
10.5 | 0.776 | 0.09266 | -0.007 | 8.38
11 | 0.775 | 0.101 | -0.007 | 7.678
11.5 | 0.771 | 0.10743 | -0.007 | 7.172
12 | 0.762 | 0.12022 | -0.007 | 6.338
12.5 | 0.748 | 0.12929 | -0.007 | 5.788
13 | 0.727 | 0.14449 | -0.007 | 5.031
13.5 | 0.703 | 0.15336 | -0.007 | 4.584
14 | 0.677 | 0.17531 | -0.007 | 3.861
14.5 | 0.65 | 0.19237 | -0.008 | 3.377
15 | 0.622 | 0.20348 | -0.008 | 3.054
15.5 | 0.593 | 0.22112 | -0.008 | 2.682

## 10. Re 100k Mach 0.00 (2)
BIGFOIL.COM POLAR EXPORT
NACA63-110 a=0.5
NACA63-110 a=0.5 |  |  |  | Cl Max: | 0.9135 | at alpha= | 20 | deg
XFOIL ncrit=9 |  |  |  | L/D Max: | 41.2195 | at alpha= | 4.5 | deg
Re: | 100000 |  |  | Cd Min: | 0.26199 | at alpha= | 19.5 | deg
Mach: | 0 |  |  | Cl=0 at alpha= | -0.75422 | deg
|  |  |  | @ Cl=0.1, Cd= | 0.016208
|  |  |  | @ Cl=0.4, Cd= | 0.015942
|  |  |  | @ Cl=0.6, Cd= | 0.014761
alpha (deg) | Cl | Cd | Cm | Cl/Cd
-20 | -0.8367 | 0.25878 | 0.0796 | -3.2332
-19.5 | -0.8306 | 0.2585 | 0.0724 | -3.2132
-19 | -0.8026 | 0.24278 | 0.0714 | -3.3059
-18.5 | -0.7825 | 0.23502 | 0.0686 | -3.3295
-18 | -0.7652 | 0.2284 | 0.0647 | -3.3503
-17.5 | -0.7531 | 0.22354 | 0.0586 | -3.369
-17 | -0.7544 | 0.22301 | 0.0506 | -3.3828
-16.5 | -0.7207 | 0.20768 | 0.0509 | -3.4702
-16 | -0.7019 | 0.20035 | 0.0481 | -3.5034
-15.5 | -0.6885 | 0.19362 | 0.0436 | -3.5559
-15 | -0.6947 | 0.19075 | 0.0351 | -3.6419
-14.5 | -0.6653 | 0.1785 | 0.0349 | -3.7272
-14 | -0.6481 | 0.17125 | 0.0324 | -3.7845
-13.5 | -0.6599 | 0.16657 | 0.0234 | -3.9617
-13 | -0.6287 | 0.15573 | 0.0247 | -4.0371
-12.5 | -0.6219 | 0.14847 | 0.0204 | -4.1887
-12 | -0.6326 | 0.14009 | 0.0127 | -4.5157
-11.5 | -0.6039 | 0.1321 | 0.0141 | -4.5715
-11 | -0.6395 | 0.12449 | 0.0011 | -5.137
-10.5 | -0.5983 | 0.11589 | 0.006 | -5.1627
-9.5 | -0.6001 | 0.09897 | -0.0019 | -6.0635
-9 | -0.6366 | 0.08912 | -0.0137 | -7.1432
-8.5 | -0.6432 | 0.08084 | -0.0166 | -7.9565
-7.5 | -0.6277 | 0.06553 | -0.0179 | -9.5788
-7 | -0.6456 | 0.04314 | -0.0274 | -14.9652
-6.5 | -0.6106 | 0.03405 | -0.0252 | -17.9325
-6 | -0.5696 | 0.02907 | -0.023 | -19.5941
-5.5 | -0.527 | 0.02495 | -0.0203 | -21.1222
-5 | -0.4899 | 0.02185 | -0.0171 | -22.4211
-4.5 | -0.456 | 0.01983 | -0.0132 | -22.9955
-4 | -0.4274 | 0.01772 | -0.0094 | -24.1196
-3.5 | -0.4065 | 0.01361 | -0.0051 | -29.8677
-3 | -0.3839 | 0.01373 | 0.0024 | -27.9607
-2.5 | -0.3315 | 0.01477 | 0.0055 | -22.4441
-2 | -0.2743 | 0.01577 | 0.0086 | -17.3938
-1.5 | -0.1819 | 0.01618 | 0.002 | -11.2423
-1 | -0.064 | 0.0164 | -0.0105 | -3.9024
-0.5 | 0.0662 | 0.01631 | -0.0259 | 4.0589
0 | 0.189 | 0.01594 | -0.0401 | 11.857
0.5 | 0.2986 | 0.01543 | -0.0519 | 19.3519
1 | 0.3517 | 0.01544 | -0.053 | 22.7785
1.5 | 0.385 | 0.01572 | -0.05 | 24.4911
2 | 0.4147 | 0.01616 | -0.0462 | 25.6621
2.5 | 0.4455 | 0.01656 | -0.0419 | 26.9022
3 | 0.4799 | 0.01674 | -0.0371 | 28.6679
3.5 | 0.5139 | 0.01653 | -0.0312 | 31.0889
4 | 0.5507 | 0.01521 | -0.0233 | 36.2064
4.5 | 0.5915 | 0.01435 | -0.0177 | 41.2195
5 | 0.6157 | 0.01552 | -0.0102 | 39.6714
5.5 | 0.6414 | 0.01986 | -0.0065 | 32.2961
6 | 0.6841 | 0.02301 | -0.0044 | 29.7306
6.5 | 0.7351 | 0.02688 | -0.0033 | 27.3475
7 | 0.7869 | 0.03104 | -0.0017 | 25.3512
7.5 | 0.8308 | 0.03591 | 0.0002 | 23.1356
8 | 0.8638 | 0.04378 | 0.0028 | 19.7305
9.5 | 0.7264 | 0.09386 | -0.0138 | 7.7392
10 | 0.7172 | 0.10331 | -0.0179 | 6.9422
10.5 | 0.7142 | 0.11251 | -0.0213 | 6.3479
11 | 0.7458 | 0.1204 | -0.0184 | 6.1944
11.5 | 0.7547 | 0.12913 | -0.0198 | 5.8445
12 | 0.7143 | 0.13919 | -0.0327 | 5.1318
12.5 | 0.7235 | 0.1478 | -0.0352 | 4.8951
13 | 0.7416 | 0.15539 | -0.0363 | 4.7725
13.5 | 0.7337 | 0.16463 | -0.0436 | 4.4567
14 | 0.7485 | 0.17226 | -0.0462 | 4.3452
14.5 | 0.7653 | 0.18208 | -0.0486 | 4.2031
15 | 0.7625 | 0.1882 | -0.0559 | 4.0515
15.5 | 0.8042 | 0.20078 | -0.0525 | 4.0054
16 | 0.7908 | 0.20394 | -0.0632 | 3.8776
16.5 | 0.8029 | 0.21061 | -0.068 | 3.8123
17 | 0.8448 | 0.22601 | -0.0648 | 3.7379
17.5 | 0.8419 | 0.2286 | -0.0735 | 3.6829
18 | 0.8474 | 0.23258 | -0.081 | 3.6435
18.5 | 0.8635 | 0.23943 | -0.0854 | 3.6065
19 | 0.8833 | 0.24695 | -0.0882 | 3.5768
19.5 | 0.9113 | 0.26199 | -0.0888 | 3.4784
20 | 0.9135 | 0.26152 | -0.0974 | 3.493

## 11. Re 100k Mach 0.10 (1)
BIGFOIL.COM POLAR EXPORT
NACA63-110 a=0.5
NACA63-110 a=0.5 |  |  |  | Cl Max: | 0.767 | at alpha= | 10.5 | deg
JavaFoil+Calcfoil stall+Eppler ext transition |  |  |  | L/D Max: | 39.147 | at alpha= | 3.5 | deg
Re: | 100000 |  |  | Cd Min: | 0.01045 | at alpha= | 1 | deg
Mach: | 0.1 |  |  | Cl=0 at alpha= | -0.63559 | deg
|  |  |  | @ Cl=0.1, Cd= | 0.010627
|  |  |  | @ Cl=0.4, Cd= | 0.011905
|  |  |  | @ Cl=0.6, Cd= | 0.23314
alpha (deg) | Cl | Cd | Cm | Cl/Cd
-15.5 | -0.5 | 0.25551 | 0 | -1.957
-15 | -0.523 | 0.21911 | 0 | -2.386
-14.5 | -0.545 | 0.19876 | -0.001 | -2.743
-14 | -0.567 | 0.18481 | -0.001 | -3.066
-13.5 | -0.587 | 0.16385 | -0.001 | -3.581
-13 | -0.605 | 0.15205 | -0.001 | -3.981
-12.5 | -0.621 | 0.14116 | -0.001 | -4.403
-12 | -0.635 | 0.1269 | -0.001 | -5.005
-11.5 | -0.646 | 0.11663 | -0.001 | -5.536
-11 | -0.653 | 0.10622 | -0.001 | -6.143
-10.5 | -0.655 | 0.09657 | -0.002 | -6.786
-10 | -0.654 | 0.08865 | -0.002 | -7.376
-9.5 | -0.648 | 0.0806 | -0.002 | -8.037
-9 | -0.637 | 0.07388 | -0.002 | -8.623
-8.5 | -0.622 | 0.06931 | -0.002 | -8.968
-8 | -0.602 | 0.06319 | -0.002 | -9.52
-7.5 | -0.577 | 0.05813 | -0.003 | -9.926
-7 | -0.548 | 0.05424 | -0.003 | -10.111
-6.5 | -0.516 | 0.05046 | -0.003 | -10.229
-6 | -0.481 | 0.04688 | -0.003 | -10.252
-5.5 | -0.442 | 0.04396 | -0.003 | -10.06
-5 | -0.402 | 0.04161 | -0.004 | -9.65
-4.5 | -0.358 | 0.03911 | -0.004 | -9.165
-4 | -0.314 | 0.03693 | -0.004 | -8.507
-3.5 | -0.334 | 0.0137 | -0.01 | -24.382
-3 | -0.277 | 0.01334 | -0.01 | -20.739
-2.5 | -0.219 | 0.01134 | -0.011 | -19.289
-2 | -0.16 | 0.01118 | -0.011 | -14.351
-1.5 | -0.102 | 0.01104 | -0.012 | -9.211
-1 | -0.043 | 0.01089 | -0.012 | -3.933
-0.5 | 0.016 | 0.01087 | -0.013 | 1.487
0 | 0.075 | 0.01075 | -0.013 | 6.994
0.5 | 0.134 | 0.01046 | -0.013 | 12.827
1 | 0.193 | 0.01045 | -0.014 | 18.46
1.5 | 0.252 | 0.01045 | -0.014 | 24.069
2 | 0.31 | 0.01059 | -0.015 | 29.274
2.5 | 0.368 | 0.01177 | -0.015 | 31.283
3 | 0.425 | 0.01201 | -0.015 | 35.401
3.5 | 0.482 | 0.01231 | -0.016 | 39.147
4 | 0.539 | 0.01512 | -0.016 | 35.609
4.5 | 0.593 | 0.0156 | -0.017 | 38.029
5 | 0.521 | 0.03974 | -0.008 | 13.111
5.5 | 0.561 | 0.04217 | -0.007 | 13.303
6 | 0.598 | 0.04504 | -0.007 | 13.288
6.5 | 0.633 | 0.04812 | -0.007 | 13.161
7 | 0.665 | 0.05213 | -0.007 | 12.755
7.5 | 0.693 | 0.05641 | -0.007 | 12.283
8 | 0.717 | 0.06078 | -0.007 | 11.79
8.5 | 0.736 | 0.06674 | -0.007 | 11.029
9 | 0.751 | 0.07126 | -0.007 | 10.538
9.5 | 0.761 | 0.07825 | -0.007 | 9.724
10 | 0.766 | 0.08541 | -0.007 | 8.971
10.5 | 0.767 | 0.09423 | -0.007 | 8.138
11 | 0.763 | 0.10356 | -0.007 | 7.368
11.5 | 0.755 | 0.11001 | -0.007 | 6.862
12 | 0.743 | 0.12294 | -0.007 | 6.043
12.5 | 0.726 | 0.13164 | -0.007 | 5.512
13 | 0.7 | 0.14862 | -0.007 | 4.711
13.5 | 0.672 | 0.16284 | -0.008 | 4.126
14 | 0.642 | 0.18134 | -0.007 | 3.539
14.5 | 0.611 | 0.20104 | -0.008 | 3.037
15 | 0.579 | 0.21503 | -0.008 | 2.692
15.5 | 0.547 | 0.23314 | -0.008 | 2.346

## 12. Re 100k Mach 0.10 (2)
BIGFOIL.COM POLAR EXPORT
NACA63-110 a=0.5
NACA63-110 a=0.5 |  |  |  | Cl Max: | 0.8647 | at alpha= | 8 | deg
XFOIL ncrit=9 |  |  |  | L/D Max: | 41.4365 | at alpha= | 4.5 | deg
Re: | 100000 |  |  | Cd Min: | 0.2603 | at alpha= | -20 | deg
Mach: | 0.1 |  |  | Cl=0 at alpha= | -0.75636 | deg
|  |  |  | @ Cl=0.1, Cd= | 0.016185
|  |  |  | @ Cl=0.4, Cd= | 0.015954
|  |  |  | @ Cl=0.6, Cd= | 0.014935
alpha (deg) | Cl | Cd | Cm | Cl/Cd
-20 | -0.8405 | 0.2603 | 0.0799 | -3.229
-19.5 | -0.8344 | 0.26008 | 0.0728 | -3.2082
-19 | -0.8043 | 0.24322 | 0.0723 | -3.3069
-18.5 | -0.7847 | 0.23575 | 0.0693 | -3.3285
-18 | -0.7673 | 0.22912 | 0.0651 | -3.3489
-17.5 | -0.7562 | 0.22477 | 0.0588 | -3.3643
-17 | -0.7573 | 0.22424 | 0.0508 | -3.3772
-16.5 | -0.7214 | 0.20818 | 0.0516 | -3.4653
-16 | -0.7031 | 0.20094 | 0.0485 | -3.4991
-15.5 | -0.6902 | 0.19436 | 0.0438 | -3.5511
-15 | -0.6973 | 0.19179 | 0.035 | -3.6357
-14.5 | -0.6642 | 0.17894 | 0.0356 | -3.7119
-14 | -0.6489 | 0.17185 | 0.0326 | -3.776
-13.5 | -0.6623 | 0.1675 | 0.0232 | -3.954
-13 | -0.6275 | 0.15627 | 0.0251 | -4.0155
-12.5 | -0.624 | 0.14922 | 0.0201 | -4.1817
-12 | -0.6224 | 0.14034 | 0.0151 | -4.4349
-11.5 | -0.6036 | 0.13269 | 0.0141 | -4.5489
-11 | -0.6233 | 0.12399 | 0.0049 | -5.027
-10.5 | -0.6005 | 0.11649 | 0.0054 | -5.1549
-10 | -0.59 | 0.10851 | 0.0038 | -5.4373
-9.5 | -0.5921 | 0.10001 | -0.0003 | -5.9204
-9 | -0.6077 | 0.09095 | -0.0069 | -6.6817
-8.5 | -0.652 | 0.08145 | -0.018 | -8.0049
-7.5 | -0.6236 | 0.06645 | -0.0173 | -9.3845
-7 | -0.6463 | 0.04378 | -0.0278 | -14.7624
-6.5 | -0.6126 | 0.03462 | -0.0256 | -17.695
-6 | -0.5724 | 0.02949 | -0.0234 | -19.41
-5.5 | -0.5305 | 0.02528 | -0.0206 | -20.985
-5 | -0.4934 | 0.0221 | -0.0173 | -22.3258
-4.5 | -0.4595 | 0.02 | -0.0134 | -22.975
-4 | -0.4302 | 0.01791 | -0.0095 | -24.0201
-3.5 | -0.4051 | 0.01416 | -0.0062 | -28.6088
-3 | -0.3857 | 0.01376 | 0.002 | -28.0305
-2.5 | -0.3298 | 0.01484 | 0.0046 | -22.2237
-2 | -0.2739 | 0.01583 | 0.0081 | -17.3026
-1.5 | -0.1851 | 0.01622 | 0.0023 | -11.4118
-1 | -0.0603 | 0.01647 | -0.0113 | -3.6612
0 | 0.1872 | 0.01603 | -0.0396 | 11.6781
0.5 | 0.2968 | 0.01554 | -0.0514 | 19.0991
1 | 0.3528 | 0.01553 | -0.0531 | 22.7173
1.5 | 0.3876 | 0.01576 | -0.0501 | 24.5939
2 | 0.417 | 0.01622 | -0.0463 | 25.709
2.5 | 0.4473 | 0.01664 | -0.0419 | 26.881
3 | 0.4811 | 0.01688 | -0.0371 | 28.5012
3.5 | 0.5161 | 0.01655 | -0.031 | 31.1843
4 | 0.5527 | 0.01525 | -0.0231 | 36.2426
4.5 | 0.5942 | 0.01434 | -0.0174 | 41.4365
5 | 0.6135 | 0.01632 | -0.0096 | 37.5919
5.5 | 0.6438 | 0.02008 | -0.0061 | 32.0618
6 | 0.6876 | 0.02325 | -0.004 | 29.5742
6.5 | 0.7389 | 0.02714 | -0.0029 | 27.2255
7 | 0.7905 | 0.03154 | -0.0012 | 25.0634
7.5 | 0.8335 | 0.03658 | 0.0007 | 22.7857
8 | 0.8647 | 0.04457 | 0.0034 | 19.4009

## 13. Re 100k Mach 0.25 (1)
BIGFOIL.COM POLAR EXPORT
NACA63-110 a=0.5
NACA63-110 a=0.5 |  |  |  | Cl Max: | 0.723 | at alpha= | 9 | deg
JavaFoil+Calcfoil stall+Eppler ext transition |  |  |  | L/D Max: | 39.479 | at alpha= | 3.5 | deg
Re: | 100000 |  |  | Cd Min: | 0.01055 | at alpha= | 1.5 | deg
Mach: | 0.25 |  |  | Cl=0 at alpha= | -0.63934 | deg
|  |  |  | @ Cl=0.1, Cd= | 0.010732
|  |  |  | @ Cl=0.4, Cd= | 0.35446
|  |  |  | @ Cl=0.6, Cd= | 0.35446
alpha (deg) | Cl | Cd | Cm | Cl/Cd
-14 | -0.231 | 0.22407 | -0.001 | -1.032
-13.5 | -0.297 | 0.20049 | -0.001 | -1.482
-13 | -0.355 | 0.17966 | -0.001 | -1.977
-12.5 | -0.408 | 0.1687 | -0.001 | -2.418
-12 | -0.455 | 0.17366 | -0.001 | -2.622
-11.5 | -0.497 | 0.14598 | -0.001 | -3.407
-11 | -0.533 | 0.12885 | -0.001 | -4.138
-10.5 | -0.562 | 0.11197 | -0.002 | -5.02
-10 | -0.583 | 0.10131 | -0.002 | -5.759
-9.5 | -0.597 | 0.08915 | -0.002 | -6.698
-9 | -0.603 | 0.0821 | -0.002 | -7.341
-8.5 | -0.6 | 0.07441 | -0.002 | -8.069
-8 | -0.591 | 0.0676 | -0.002 | -8.737
-7.5 | -0.574 | 0.06082 | -0.003 | -9.435
-7 | -0.551 | 0.05648 | -0.003 | -9.749
-6.5 | -0.522 | 0.052 | -0.003 | -10.039
-6 | -0.489 | 0.04801 | -0.003 | -10.178
-5.5 | -0.451 | 0.04486 | -0.003 | -10.061
-5 | -0.411 | 0.04199 | -0.004 | -9.782
-4.5 | -0.367 | 0.03955 | -0.004 | -9.28
-4 | -0.322 | 0.03726 | -0.004 | -8.644
-3.5 | -0.343 | 0.0138 | -0.01 | -24.842
-3 | -0.284 | 0.01347 | -0.011 | -21.1
-2.5 | -0.225 | 0.01146 | -0.011 | -19.616
-2 | -0.165 | 0.0113 | -0.012 | -14.589
-1.5 | -0.105 | 0.01111 | -0.012 | -9.412
-1 | -0.044 | 0.01097 | -0.012 | -4.011
-0.5 | 0.017 | 0.01096 | -0.013 | 1.515
0 | 0.077 | 0.01083 | -0.013 | 7.132
0.5 | 0.138 | 0.01057 | -0.014 | 13.045
1 | 0.198 | 0.01056 | -0.014 | 18.768
1.5 | 0.258 | 0.01055 | -0.015 | 24.505
2 | 0.318 | 0.0117 | -0.015 | 27.211
2.5 | 0.378 | 0.01192 | -0.015 | 31.704
3 | 0.436 | 0.01219 | -0.016 | 35.819
3.5 | 0.494 | 0.01251 | -0.016 | 39.479
4 | 0.552 | 0.0154 | -0.017 | 35.855
4.5 | 0.492 | 0.03752 | -0.008 | 13.115
5 | 0.534 | 0.04004 | -0.008 | 13.326
5.5 | 0.573 | 0.04303 | -0.007 | 13.314
6 | 0.61 | 0.04558 | -0.007 | 13.377
6.5 | 0.643 | 0.04977 | -0.007 | 12.909
7 | 0.671 | 0.05376 | -0.007 | 12.476
7.5 | 0.694 | 0.05774 | -0.007 | 12.014
8 | 0.71 | 0.06333 | -0.007 | 11.216
8.5 | 0.72 | 0.07029 | -0.007 | 10.246
9 | 0.723 | 0.07726 | -0.007 | 9.354
9.5 | 0.717 | 0.08842 | -0.007 | 8.113
10 | 0.704 | 0.09731 | -0.007 | 7.233
10.5 | 0.683 | 0.1096 | -0.007 | 6.228
11 | 0.654 | 0.12142 | -0.007 | 5.383
11.5 | 0.617 | 0.14208 | -0.007 | 4.344
12 | 0.574 | 0.16145 | -0.007 | 3.557
12.5 | 0.522 | 0.18569 | -0.008 | 2.812
13 | 0.456 | 0.22328 | -0.008 | 2.044
13.5 | 0.385 | 0.32344 | -0.009 | 1.191
14 | 0.307 | 0.35446 | -0.008 | 0.867

## 14. Re 100k Mach 0.25 (2)
BIGFOIL.COM POLAR EXPORT
NACA63-110 a=0.5
NACA63-110 a=0.5 |  |  |  | Cl Max: | 0.8638 | at alpha= | 8 | deg
XFOIL ncrit=9 |  |  |  | L/D Max: | 42.6578 | at alpha= | 4.5 | deg
Re: | 100000 |  |  | Cd Min: | 0.26931 | at alpha= | -20 | deg
Mach: | 0.25 |  |  | Cl=0 at alpha= | -0.72063 | deg
|  |  |  | @ Cl=0.1, Cd= | 0.016674
|  |  |  | @ Cl=0.4, Cd= | 0.016262
|  |  |  | @ Cl=0.6, Cd= | 0.14846
alpha (deg) | Cl | Cd | Cm | Cl/Cd
-20 | -0.8621 | 0.26931 | 0.082 | -3.2011
-19.5 | -0.8415 | 0.25817 | 0.0783 | -3.2595
-19 | -0.8167 | 0.24698 | 0.0766 | -3.3067
-18.5 | -0.7977 | 0.23994 | 0.0725 | -3.3246
-18 | -0.7803 | 0.23343 | 0.0676 | -3.3428
-17.5 | -0.7749 | 0.2323 | 0.0596 | -3.3358
-17 | -0.752 | 0.22045 | 0.0566 | -3.4112
-16.5 | -0.7282 | 0.21139 | 0.0547 | -3.4448
-16 | -0.7109 | 0.20429 | 0.0506 | -3.4799
-15.5 | -0.7049 | 0.19994 | 0.0437 | -3.5256
-15 | -0.7102 | 0.19729 | 0.0352 | -3.5998
-14.5 | -0.6644 | 0.18181 | 0.0383 | -3.6544
-14 | -0.6597 | 0.17626 | 0.0323 | -3.7428
-13.5 | -0.6457 | 0.16714 | 0.0288 | -3.8632
-13 | -0.6257 | 0.15914 | 0.0268 | -3.9318
-12.5 | -0.641 | 0.15412 | 0.0174 | -4.1591
-12 | -0.6066 | 0.1433 | 0.0192 | -4.2331
-11.5 | -0.6177 | 0.13667 | 0.0113 | -4.5196
-11 | -0.5907 | 0.12731 | 0.0121 | -4.6399
-10.5 | -0.62 | 0.12027 | 0.001 | -5.1551
-10 | -0.6046 | 0.11188 | 0.0002 | -5.404
-9.5 | -0.5814 | 0.10355 | 0.001 | -5.6147
-9 | -0.5753 | 0.09545 | -0.0014 | -6.0272
-8.5 | -0.5767 | 0.08741 | -0.005 | -6.5976
-8 | -0.5914 | 0.07905 | -0.0105 | -7.4813
-7.5 | -0.607 | 0.0705 | -0.0148 | -8.6099
-7 | -0.6464 | 0.04693 | -0.0299 | -13.7737
-6.5 | -0.6212 | 0.03766 | -0.0282 | -16.495
-6 | -0.5859 | 0.03183 | -0.0258 | -18.4072
-5.5 | -0.5485 | 0.02716 | -0.0224 | -20.1951
-5 | -0.513 | 0.02405 | -0.0181 | -21.3306
-4.5 | -0.4789 | 0.02112 | -0.0144 | -22.6752
-4 | -0.4459 | 0.01897 | -0.0104 | -23.5055
-3.5 | -0.4138 | 0.01703 | -0.0069 | -24.2983
-3 | -0.3891 | 0.01398 | -0.0014 | -27.8326
-2.5 | -0.3253 | 0.01508 | 0.0004 | -21.5716
-2 | -0.2674 | 0.01621 | 0.0046 | -16.496
-1.5 | -0.1818 | 0.01658 | 0.0001 | -10.965
-1 | -0.0723 | 0.01679 | -0.01 | -4.3061
-0.5 | 0.0571 | 0.01677 | -0.0244 | 3.4049
0 | 0.1784 | 0.0165 | -0.0376 | 10.8121
0.5 | 0.2876 | 0.0161 | -0.0488 | 17.8634
1 | 0.3655 | 0.01587 | -0.054 | 23.0309
1.5 | 0.397 | 0.01622 | -0.0507 | 24.476
2 | 0.4277 | 0.01665 | -0.0468 | 25.6877
2.5 | 0.4598 | 0.01698 | -0.0421 | 27.0789
3 | 0.4938 | 0.01713 | -0.0368 | 28.8266
3.5 | 0.5284 | 0.01663 | -0.0299 | 31.7739
4 | 0.5666 | 0.01508 | -0.0212 | 37.5729
4.5 | 0.6083 | 0.01426 | -0.0152 | 42.6578
5 | 0.6194 | 0.01828 | -0.0075 | 33.884
5.5 | 0.6567 | 0.02134 | -0.0042 | 30.7732
6 | 0.7069 | 0.02469 | -0.0022 | 28.631
6.5 | 0.7598 | 0.02905 | -0.0009 | 26.1549
7 | 0.8082 | 0.03432 | 0.0013 | 23.549
7.5 | 0.8434 | 0.04023 | 0.0039 | 20.9645
8 | 0.8638 | 0.04846 | 0.0065 | 17.825
8.5 | 0.858 | 0.05859 | 0.0091 | 14.6441
9 | 0.7113 | 0.09055 | -0.0148 | 7.8553
9.5 | 0.7313 | 0.09793 | -0.0134 | 7.4676
10 | 0.7326 | 0.10704 | -0.0158 | 6.8442
10.5 | 0.5903 | 0.11264 | -0.0176 | 5.2406
11 | 0.6051 | 0.1211 | -0.018 | 4.9967
11.5 | 0.5982 | 0.12871 | -0.0216 | 4.6477
12 | 0.5772 | 0.13618 | -0.0274 | 4.2385
12.5 | 0.5946 | 0.14429 | -0.0281 | 4.1209
13 | 0.5807 | 0.14846 | -0.0323 | 3.9115

## 15. Re 100k Mach 0.50 (1)
BIGFOIL.COM POLAR EXPORT
NACA63-110 a=0.5
NACA63-110 a=0.5 |  |  |  | Cl Max: | 1.079 | at alpha= | 20 | deg
JavaFoil+Calcfoil stall+Eppler ext transition |  |  |  | L/D Max: | 36.86 | at alpha= | 3 | deg
Re: | 100000 |  |  | Cd Min: | 0.01101 | at alpha= | 0 | deg
Mach: | 0.5 |  |  | Cl=0 at alpha= | -0.63971 | deg
|  |  |  | @ Cl=0.1, Cd= | 0.011179
|  |  |  | @ Cl=0.4, Cd= | 0.012573
|  |  |  | @ Cl=0.6, Cd= | 0.04522
alpha (deg) | Cl | Cd | Cm | Cl/Cd
-20 | -1.037 | 0.34621 | 0.001 | -2.996
-19.5 | -1.012 | 0.33887 | 0.001 | -2.986
-19 | -0.986 | 0.34222 | 0.001 | -2.88
-18.5 | -0.958 | 0.31572 | 0.001 | -3.033
-18 | -0.931 | 0.31463 | 0 | -2.958
-17.5 | -0.905 | 0.31369 | 0 | -2.884
-17 | -0.879 | 0.31261 | 0 | -2.81
-16.5 | -0.852 | 0.30081 | 0 | -2.833
-16 | -0.824 | 0.28309 | 0 | -2.912
-15.5 | -0.798 | 0.27732 | -0.001 | -2.876
-15 | -0.771 | 0.24685 | -0.001 | -3.124
-14.5 | -0.745 | 0.26255 | -0.001 | -2.837
-14 | -0.719 | 0.23911 | -0.001 | -3.005
-13.5 | -0.691 | 0.22673 | -0.001 | -3.046
-13 | -0.664 | 0.22957 | -0.001 | -2.891
-12.5 | -0.637 | 0.22613 | -0.002 | -2.818
-12 | -0.611 | 0.20547 | -0.002 | -2.973
-11.5 | -0.584 | 0.20399 | -0.002 | -2.864
-11 | -0.556 | 0.19695 | -0.002 | -2.825
-10.5 | -0.53 | 0.19944 | -0.002 | -2.656
-10 | -0.503 | 0.17518 | -0.002 | -2.872
-9.5 | -0.476 | 0.16566 | -0.003 | -2.875
-9 | -0.45 | 0.15957 | -0.003 | -2.817
-8.5 | -0.422 | 0.15374 | -0.003 | -2.745
-8 | -0.395 | 0.15566 | -0.003 | -2.54
-7.5 | -0.369 | 0.15014 | -0.003 | -2.455
-7 | -0.342 | 0.13032 | -0.003 | -2.623
-6.5 | -0.315 | 0.11119 | -0.003 | -2.831
-6 | -0.466 | 0.06099 | -0.003 | -7.643
-5.5 | -0.47 | 0.05294 | -0.004 | -8.87
-5 | -0.443 | 0.04607 | -0.004 | -9.61
-4.5 | -0.401 | 0.04198 | -0.004 | -9.557
-4 | -0.355 | 0.03901 | -0.005 | -9.099
-3.5 | -0.306 | 0.03639 | -0.005 | -8.408
-3 | -0.316 | 0.01416 | -0.012 | -22.33
-2.5 | -0.251 | 0.01372 | -0.013 | -18.266
-2 | -0.184 | 0.01173 | -0.013 | -15.692
-1.5 | -0.117 | 0.01155 | -0.013 | -10.111
-1 | -0.049 | 0.0111 | -0.014 | -4.431
-0.5 | 0.019 | 0.01103 | -0.014 | 1.683
0 | 0.086 | 0.01101 | -0.015 | 7.835
0.5 | 0.154 | 0.01183 | -0.015 | 13.012
1 | 0.221 | 0.01192 | -0.016 | 18.538
1.5 | 0.288 | 0.0121 | -0.016 | 23.765
2 | 0.353 | 0.01232 | -0.017 | 28.695
2.5 | 0.418 | 0.01267 | -0.017 | 33.011
3 | 0.481 | 0.01306 | -0.017 | 36.86
3.5 | 0.548 | 0.01611 | -0.018 | 34.011
4 | 0.607 | 0.01678 | -0.018 | 36.168
4.5 | 0.541 | 0.0395 | -0.008 | 13.697
5 | 0.581 | 0.04256 | -0.008 | 13.648
5.5 | 0.61 | 0.04662 | -0.008 | 13.09
6 | 0.62 | 0.05291 | -0.007 | 11.717
6.5 | 0.574 | 0.0692 | -0.007 | 8.288
7 | 0.406 | 0.12237 | -0.007 | 3.319
7.5 | 0.433 | 0.13635 | -0.008 | 3.174
8 | 0.459 | 0.15029 | -0.008 | 3.054
8.5 | 0.485 | 0.14759 | -0.009 | 3.287
9 | 0.511 | 0.1588 | -0.009 | 3.22
9.5 | 0.538 | 0.18042 | -0.01 | 2.982
10 | 0.564 | 0.17952 | -0.01 | 3.142
10.5 | 0.59 | 0.1852 | -0.01 | 3.186
11 | 0.616 | 0.2004 | -0.011 | 3.073
11.5 | 0.643 | 0.22284 | -0.012 | 2.885
12 | 0.669 | 0.22617 | -0.012 | 2.957
12.5 | 0.694 | 0.22962 | -0.012 | 3.024
13 | 0.72 | 0.23314 | -0.012 | 3.089
13.5 | 0.746 | 0.23932 | -0.013 | 3.119
14 | 0.773 | 0.23869 | -0.014 | 3.239
14.5 | 0.799 | 0.24521 | -0.014 | 3.257
15 | 0.824 | 0.25266 | -0.014 | 3.261
15.5 | 0.85 | 0.26519 | -0.015 | 3.204
16 | 0.877 | 0.29767 | -0.016 | 2.945
16.5 | 0.902 | 0.30875 | -0.016 | 2.921
17 | 0.927 | 0.30399 | -0.016 | 3.05
17.5 | 0.952 | 0.3104 | -0.017 | 3.068
18 | 0.98 | 0.33893 | -0.018 | 2.892
18.5 | 1.005 | 0.34155 | -0.018 | 2.942
19 | 1.03 | 0.3356 | -0.018 | 3.068
19.5 | 1.055 | 0.34394 | -0.018 | 3.066
20 | 1.079 | 0.34365 | -0.019 | 3.141

## 16. Re 100k Mach 0.50 (2)
BIGFOIL.COM POLAR EXPORT
NACA63-110 a=0.5
NACA63-110 a=0.5 |  |  |  | Cl Max: | 1.0266 | at alpha= | 20 | deg
XFOIL ncrit=9 |  |  |  | L/D Max: | 41.5073 | at alpha= | 4 | deg
Re: | 100000 |  |  | Cd Min: | 0.29467 | at alpha= | 20 | deg
Mach: | 0.5 |  |  | Cl=0 at alpha= | -0.62512 | deg
|  |  |  | @ Cl=0.1, Cd= | 0.018394
|  |  |  | @ Cl=0.4, Cd= | 0.01818
|  |  |  | @ Cl=0.6, Cd= | 0.015915
alpha (deg) | Cl | Cd | Cm | Cl/Cd
-20 | -0.9343 | 0.28657 | 0.103 | -3.2603
-19.5 | -0.9114 | 0.27818 | 0.0976 | -3.2763
-19 | -0.8893 | 0.27039 | 0.0917 | -3.289
-18.5 | -0.8751 | 0.26872 | 0.083 | -3.2565
-18 | -0.8464 | 0.25402 | 0.08 | -3.332
-17.5 | -0.8215 | 0.24461 | 0.076 | -3.3584
-17 | -0.799 | 0.23645 | 0.0706 | -3.3791
-16.5 | -0.7852 | 0.23229 | 0.0628 | -3.3803
-16 | -0.7636 | 0.22239 | 0.0578 | -3.4336
-15.5 | -0.7344 | 0.2112 | 0.0556 | -3.4773
-15 | -0.7156 | 0.20388 | 0.05 | -3.5099
-14.5 | -0.7057 | 0.19793 | 0.0428 | -3.5654
-14 | -0.6734 | 0.18653 | 0.0415 | -3.6101
-13.5 | -0.672 | 0.18262 | 0.0334 | -3.6798
-13 | -0.6388 | 0.17007 | 0.0321 | -3.7561
-12.5 | -0.6252 | 0.16285 | 0.0272 | -3.8391
-12 | -0.6091 | 0.15388 | 0.0232 | -3.9583
-11.5 | -0.609 | 0.14808 | 0.017 | -4.1126
-11 | -0.578 | 0.13776 | 0.0165 | -4.1957
-10.5 | -0.5682 | 0.12943 | 0.0125 | -4.39
-10 | -0.5748 | 0.12237 | 0.0061 | -4.6972
-9.5 | -0.571 | 0.11488 | 0.0018 | -4.9704
-9 | -0.5388 | 0.10531 | 0.0024 | -5.1163
-8.5 | -0.5517 | 0.09822 | -0.0036 | -5.617
-8 | -0.5509 | 0.08084 | -0.0167 | -6.8147
-7.5 | -0.5613 | 0.06728 | -0.028 | -8.3427
-7 | -0.6087 | 0.0564 | -0.0368 | -10.7926
-6.5 | -0.6139 | 0.04878 | -0.0374 | -12.5851
-6 | -0.605 | 0.04148 | -0.036 | -14.5853
-5.5 | -0.595 | 0.0356 | -0.0314 | -16.7135
-5 | -0.5858 | 0.03123 | -0.0245 | -18.7576
-4.5 | -0.5628 | 0.02712 | -0.019 | -20.7522
-4 | -0.525 | 0.02386 | -0.0145 | -22.0034
-3.5 | -0.4493 | 0.02065 | -0.0159 | -21.7579
-3 | -0.3682 | 0.0172 | -0.0199 | -21.407
-2.5 | -0.3115 | 0.01612 | -0.0155 | -19.3238
-2 | -0.25 | 0.01775 | -0.0082 | -14.0845
-1.5 | -0.1671 | 0.01821 | -0.0091 | -9.1763
-1 | -0.0761 | 0.01833 | -0.0132 | -4.1517
-0.5 | 0.0254 | 0.01838 | -0.0198 | 1.3819
0 | 0.1297 | 0.0184 | -0.0278 | 7.0489
0.5 | 0.2416 | 0.01834 | -0.0376 | 13.1734
1 | 0.3539 | 0.01817 | -0.0473 | 19.4772
1.5 | 0.4432 | 0.01819 | -0.0535 | 24.365
2 | 0.4767 | 0.01858 | -0.0488 | 25.6566
2.5 | 0.5099 | 0.01888 | -0.043 | 27.0074
3 | 0.545 | 0.01848 | -0.035 | 29.4913
3.5 | 0.5846 | 0.01644 | -0.0236 | 35.5596
4 | 0.6251 | 0.01506 | -0.0136 | 41.5073
4.5 | 0.6277 | 0.01924 | -0.0043 | 32.6247
5 | 0.666 | 0.02244 | 0.0007 | 29.6791
5.5 | 0.7226 | 0.02665 | 0.0037 | 27.1144
6 | 0.7767 | 0.03169 | 0.0067 | 24.5093
6.5 | 0.8112 | 0.03813 | 0.0096 | 21.2746
7 | 0.8231 | 0.04504 | 0.0129 | 18.2749
7.5 | 0.8188 | 0.05259 | 0.0153 | 15.5695
8 | 0.7859 | 0.05968 | 0.0162 | 13.1686
8.5 | 0.7366 | 0.07135 | 0.0079 | 10.3238
9 | 0.7072 | 0.08616 | -0.0036 | 8.208
9.5 | 0.704 | 0.09805 | -0.0097 | 7.18
11 | 0.7104 | 0.13935 | -0.0331 | 5.098
11.5 | 0.7039 | 0.14747 | -0.0399 | 4.7732
12 | 0.7145 | 0.15648 | -0.0441 | 4.5661
12.5 | 0.7459 | 0.16678 | -0.045 | 4.4724
13 | 0.7415 | 0.17348 | -0.0528 | 4.2743
13.5 | 0.7655 | 0.18338 | -0.0555 | 4.1744
14 | 0.7809 | 0.19099 | -0.0603 | 4.0887
14.5 | 0.799 | 0.20048 | -0.065 | 3.9854
15 | 0.8142 | 0.20786 | -0.0709 | 3.9171
15.5 | 0.8533 | 0.22323 | -0.0711 | 3.8225
16 | 0.8535 | 0.22534 | -0.0811 | 3.7876
16.5 | 0.8771 | 0.23425 | -0.0852 | 3.7443
17 | 0.9026 | 0.24593 | -0.0887 | 3.6702
17.5 | 0.9169 | 0.2512 | -0.0969 | 3.6501
18 | 0.9396 | 0.25988 | -0.1016 | 3.6155
18.5 | 0.9782 | 0.2804 | -0.1016 | 3.4886
19 | 0.9867 | 0.28042 | -0.1111 | 3.5187
19.5 | 1.0045 | 0.28611 | -0.1186 | 3.5109
20 | 1.0266 | 0.29467 | -0.1243 | 3.4839

## 17. Re 250k Mach 0.00 (1)
BIGFOIL.COM POLAR EXPORT
NACA63-110 a=0.5
NACA63-110 a=0.5 |  |  |  | Cl Max: | 0.777 | at alpha= | 10.5 | deg
JavaFoil+Calcfoil stall+Eppler ext transition |  |  |  | L/D Max: | 59.878 | at alpha= | 3.5 | deg
Re: | 250000 |  |  | Cd Min: | 0.00759 | at alpha= | 1 | deg
Mach: | 0 |  |  | Cl=0 at alpha= | -0.63559 | deg
|  |  |  | @ Cl=0.1, Cd= | 0.0076473
|  |  |  | @ Cl=0.4, Cd= | 0.0078221
|  |  |  | @ Cl=0.6, Cd= | 0.17406
alpha (deg) | Cl | Cd | Cm | Cl/Cd
-16 | -0.524 | 0.18264 | 0 | -2.868
-15.5 | -0.544 | 0.19062 | 0 | -2.854
-15 | -0.564 | 0.17201 | 0 | -3.277
-14.5 | -0.583 | 0.15408 | -0.001 | -3.782
-14 | -0.601 | 0.14201 | -0.001 | -4.231
-13.5 | -0.617 | 0.12794 | -0.001 | -4.826
-13 | -0.632 | 0.11858 | -0.001 | -5.333
-12.5 | -0.645 | 0.11402 | -0.001 | -5.657
-12 | -0.655 | 0.10329 | -0.001 | -6.344
-11.5 | -0.662 | 0.09481 | -0.001 | -6.987
-11 | -0.666 | 0.08804 | -0.001 | -7.567
-10.5 | -0.666 | 0.08207 | -0.002 | -8.118
-10 | -0.662 | 0.0752 | -0.002 | -8.805
-9.5 | -0.654 | 0.0698 | -0.002 | -9.366
-9 | -0.641 | 0.06455 | -0.002 | -9.93
-8.5 | -0.624 | 0.06008 | -0.002 | -10.385
-8 | -0.603 | 0.05604 | -0.002 | -10.752
-7.5 | -0.577 | 0.05238 | -0.003 | -11.017
-7 | -0.548 | 0.04894 | -0.003 | -11.194
-6.5 | -0.515 | 0.04564 | -0.003 | -11.285
-6 | -0.479 | 0.04284 | -0.003 | -11.188
-5.5 | -0.441 | 0.04041 | -0.003 | -10.907
-5 | -0.401 | 0.03808 | -0.004 | -10.522
-4.5 | -0.444 | 0.01175 | -0.009 | -37.769
-4 | -0.389 | 0.01146 | -0.01 | -33.908
-3.5 | -0.333 | 0.01107 | -0.01 | -30.029
-3 | -0.275 | 0.01082 | -0.01 | -25.45
-2.5 | -0.218 | 0.00813 | -0.011 | -26.801
-2 | -0.16 | 0.00805 | -0.011 | -19.832
-1.5 | -0.101 | 0.0079 | -0.012 | -12.822
-1 | -0.043 | 0.0078 | -0.012 | -5.464
-0.5 | 0.016 | 0.00771 | -0.012 | 2.087
0 | 0.075 | 0.00766 | -0.013 | 9.773
0.5 | 0.134 | 0.00763 | -0.013 | 17.508
1 | 0.192 | 0.00759 | -0.014 | 25.315
1.5 | 0.251 | 0.00765 | -0.014 | 32.771
2 | 0.309 | 0.00771 | -0.015 | 40.086
2.5 | 0.367 | 0.00777 | -0.015 | 47.236
3 | 0.424 | 0.00786 | -0.015 | 53.998
3.5 | 0.481 | 0.00803 | -0.016 | 59.878
4 | 0.537 | 0.01058 | -0.016 | 50.749
4.5 | 0.591 | 0.01093 | -0.017 | 54.093
5 | 0.644 | 0.01302 | -0.017 | 49.413
5.5 | 0.693 | 0.01344 | -0.017 | 51.543
6 | 0.597 | 0.04143 | -0.008 | 14.414
6.5 | 0.632 | 0.04437 | -0.008 | 14.244
7 | 0.664 | 0.04725 | -0.008 | 14.049
7.5 | 0.692 | 0.05022 | -0.008 | 13.79
8 | 0.717 | 0.0542 | -0.008 | 13.232
8.5 | 0.738 | 0.05795 | -0.008 | 12.734
9 | 0.754 | 0.06291 | -0.007 | 11.987
9.5 | 0.766 | 0.0688 | -0.007 | 11.134
10 | 0.773 | 0.07381 | -0.007 | 10.478
10.5 | 0.777 | 0.0799 | -0.007 | 9.719
11 | 0.776 | 0.08548 | -0.007 | 9.073
11.5 | 0.771 | 0.09231 | -0.007 | 8.348
12 | 0.762 | 0.09957 | -0.007 | 7.653
12.5 | 0.748 | 0.1077 | -0.007 | 6.95
13 | 0.727 | 0.11798 | -0.007 | 6.162
13.5 | 0.703 | 0.12743 | -0.008 | 5.517
14 | 0.677 | 0.14114 | -0.008 | 4.797
14.5 | 0.65 | 0.15276 | -0.008 | 4.253
15 | 0.622 | 0.16252 | -0.008 | 3.825
15.5 | 0.593 | 0.17406 | -0.008 | 3.408

## 18. Re 250k Mach 0.00 (2)
BIGFOIL.COM POLAR EXPORT
NACA63-110 a=0.5
NACA63-110 a=0.5 |  |  |  | Cl Max: | 0.9174 | at alpha= | 20 | deg
XFOIL ncrit=9 |  |  |  | L/D Max: | 60.6448 | at alpha= | 4 | deg
Re: | 250000 |  |  | Cd Min: | 0.25995 | at alpha= | 20 | deg
Mach: | 0 |  |  | Cl=0 at alpha= | -0.61937 | deg
|  |  |  | @ Cl=0.1, Cd= | 0.0089626
|  |  |  | @ Cl=0.4, Cd= | 0.0088906
|  |  |  | @ Cl=0.6, Cd= | 0.012391
alpha (deg) | Cl | Cd | Cm | Cl/Cd
-20 | -0.8436 | 0.25759 | 0.0802 | -3.275
-19.5 | -0.8201 | 0.24701 | 0.079 | -3.3201
-19 | -0.8026 | 0.24071 | 0.0753 | -3.3343
-18.5 | -0.7856 | 0.23401 | 0.0711 | -3.3571
-18 | -0.7689 | 0.22698 | 0.0666 | -3.3875
-17.5 | -0.7559 | 0.22058 | 0.0604 | -3.4269
-17 | -0.7468 | 0.2146 | 0.054 | -3.48
-16.5 | -0.7313 | 0.20483 | 0.0503 | -3.5703
-16 | -0.7076 | 0.19709 | 0.0492 | -3.5902
-15.5 | -0.6917 | 0.19007 | 0.0457 | -3.6392
-15 | -0.6777 | 0.18254 | 0.0414 | -3.7126
-14.5 | -0.6745 | 0.17526 | 0.0335 | -3.8486
-14 | -0.6659 | 0.16691 | 0.0279 | -3.9896
-13.5 | -0.6503 | 0.1569 | 0.0271 | -4.1447
-13 | -0.6347 | 0.14976 | 0.0248 | -4.2381
-12.5 | -0.6249 | 0.14179 | 0.0211 | -4.4072
-12 | -0.6219 | 0.13248 | 0.0153 | -4.6943
-11.5 | -0.6265 | 0.12181 | 0.006 | -5.1433
-11 | -0.6359 | 0.1085 | -0.0014 | -5.8608
-10.5 | -0.62 | 0.10312 | 0.0007 | -6.0124
-10 | -0.6168 | 0.09499 | -0.0032 | -6.4933
-9.5 | -0.6312 | 0.08208 | -0.0131 | -7.6901
-9 | -0.6697 | 0.06826 | -0.0247 | -9.811
-8.5 | -0.6998 | 0.05986 | -0.0271 | -11.6906
-8 | -0.7046 | 0.04978 | -0.0275 | -14.1543
-7.5 | -0.6759 | 0.044 | -0.0273 | -15.3614
-7 | -0.6526 | 0.03064 | -0.0237 | -21.299
-6.5 | -0.612 | 0.02479 | -0.0219 | -24.6874
-6 | -0.5717 | 0.02098 | -0.0193 | -27.2498
-5.5 | -0.5274 | 0.01839 | -0.0178 | -28.6786
-5 | -0.4523 | 0.01538 | -0.0225 | -29.4083
-4.5 | -0.3812 | 0.01345 | -0.0262 | -28.342
-4 | -0.3191 | 0.01199 | -0.028 | -26.6138
-3.5 | -0.2825 | 0.00921 | -0.0258 | -30.6732
-3 | -0.2363 | 0.00893 | -0.0232 | -26.4614
-2.5 | -0.1879 | 0.00888 | -0.0209 | -21.1599
-2 | -0.14 | 0.00895 | -0.0183 | -15.6425
-1.5 | -0.0899 | 0.00898 | -0.0164 | -10.0111
-1 | -0.0389 | 0.00898 | -0.0148 | -4.3318
-0.5 | 0.0122 | 0.00897 | -0.0133 | 1.3601
0 | 0.063 | 0.00897 | -0.0117 | 7.0234
0.5 | 0.1131 | 0.00896 | -0.01 | 12.6228
1 | 0.1633 | 0.00897 | -0.0082 | 18.2051
1.5 | 0.2189 | 0.00897 | -0.0077 | 24.4036
2 | 0.2891 | 0.00899 | -0.0104 | 32.158
2.5 | 0.3671 | 0.00898 | -0.0149 | 40.8797
3 | 0.4481 | 0.00876 | -0.0199 | 51.153
3.5 | 0.4935 | 0.00868 | -0.0181 | 56.8548
4 | 0.5361 | 0.00884 | -0.0157 | 60.6448
4.5 | 0.5779 | 0.00974 | -0.0134 | 59.3326
5 | 0.6085 | 0.01341 | -0.0112 | 45.3766
5.5 | 0.6541 | 0.01501 | -0.01 | 43.5776
6 | 0.6975 | 0.01713 | -0.0083 | 40.718
6.5 | 0.7416 | 0.0197 | -0.0069 | 37.6447
7 | 0.7902 | 0.02266 | -0.0056 | 34.872
7.5 | 0.8383 | 0.02606 | -0.0043 | 32.1681
8 | 0.8819 | 0.03003 | -0.0029 | 29.3673
8.5 | 0.9125 | 0.04042 | 0.0005 | 22.5755
10 | 0.888 | 0.07453 | 0.0068 | 11.9147
11.5 | 0.7729 | 0.10498 | -0.0074 | 7.3624
12 | 0.7447 | 0.12366 | -0.0226 | 6.0222
12.5 | 0.7334 | 0.13757 | -0.0329 | 5.3311
13 | 0.7399 | 0.14614 | -0.037 | 5.063
13.5 | 0.7573 | 0.15207 | -0.0375 | 4.9799
14 | 0.7597 | 0.16406 | -0.0417 | 4.6306
14.5 | 0.7619 | 0.17429 | -0.0499 | 4.3714
15 | 0.7678 | 0.18344 | -0.0564 | 4.1856
15.5 | 0.7808 | 0.19129 | -0.0606 | 4.0818
16 | 0.7974 | 0.1983 | -0.0636 | 4.0212
16.5 | 0.8181 | 0.20803 | -0.0643 | 3.9326
17 | 0.8273 | 0.21573 | -0.0709 | 3.8349
17.5 | 0.8357 | 0.22299 | -0.0785 | 3.7477
18 | 0.8511 | 0.23029 | -0.0829 | 3.6958
18.5 | 0.8677 | 0.23712 | -0.0869 | 3.6593
19 | 0.8874 | 0.24405 | -0.0893 | 3.6361
19.5 | 0.9069 | 0.25421 | -0.092 | 3.5675
20 | 0.9174 | 0.25995 | -0.0986 | 3.5291

## 19. Re 250k Mach 0.10 (1)
BIGFOIL.COM POLAR EXPORT
NACA63-110 a=0.5
NACA63-110 a=0.5 |  |  |  | Cl Max: | 0.767 | at alpha= | 10.5 | deg
JavaFoil+Calcfoil stall+Eppler ext transition |  |  |  | L/D Max: | 60.23 | at alpha= | 3.5 | deg
Re: | 250000 |  |  | Cd Min: | 0.00759 | at alpha= | 1 | deg
Mach: | 0.1 |  |  | Cl=0 at alpha= | -0.63559 | deg
|  |  |  | @ Cl=0.1, Cd= | 0.0076373
|  |  |  | @ Cl=0.4, Cd= | 0.0078416
|  |  |  | @ Cl=0.6, Cd= | 0.18783
alpha (deg) | Cl | Cd | Cm | Cl/Cd
-15.5 | -0.5 | 0.1768 | 0 | -2.829
-15 | -0.523 | 0.16463 | 0 | -3.177
-14.5 | -0.545 | 0.1518 | -0.001 | -3.592
-14 | -0.567 | 0.14636 | -0.001 | -3.872
-13.5 | -0.587 | 0.13311 | -0.001 | -4.409
-13 | -0.605 | 0.125 | -0.001 | -4.843
-12.5 | -0.622 | 0.11725 | -0.001 | -5.301
-12 | -0.635 | 0.10654 | -0.001 | -5.963
-11.5 | -0.646 | 0.098 | -0.001 | -6.589
-11 | -0.653 | 0.09013 | -0.001 | -7.242
-10.5 | -0.656 | 0.08176 | -0.002 | -8.018
-10 | -0.654 | 0.07647 | -0.002 | -8.553
-9.5 | -0.648 | 0.07015 | -0.002 | -9.239
-9 | -0.637 | 0.06601 | -0.002 | -9.655
-8.5 | -0.622 | 0.06086 | -0.002 | -10.218
-8 | -0.602 | 0.05635 | -0.002 | -10.679
-7.5 | -0.577 | 0.05247 | -0.003 | -11.001
-7 | -0.549 | 0.04898 | -0.003 | -11.202
-6.5 | -0.516 | 0.04595 | -0.003 | -11.239
-6 | -0.481 | 0.04291 | -0.003 | -11.205
-5.5 | -0.442 | 0.04038 | -0.003 | -10.957
-5 | -0.402 | 0.03817 | -0.004 | -10.539
-4.5 | -0.446 | 0.01177 | -0.009 | -37.883
-4 | -0.391 | 0.0115 | -0.01 | -33.963
-3.5 | -0.334 | 0.01116 | -0.01 | -29.942
-3 | -0.277 | 0.0109 | -0.01 | -25.402
-2.5 | -0.219 | 0.00816 | -0.011 | -26.838
-2 | -0.161 | 0.00805 | -0.011 | -19.951
-1.5 | -0.102 | 0.00789 | -0.012 | -12.898
-1 | -0.043 | 0.0078 | -0.012 | -5.496
-0.5 | 0.016 | 0.00774 | -0.013 | 2.088
0 | 0.075 | 0.00765 | -0.013 | 9.836
0.5 | 0.134 | 0.00762 | -0.013 | 17.619
1 | 0.193 | 0.00759 | -0.014 | 25.432
1.5 | 0.252 | 0.00764 | -0.014 | 32.963
2 | 0.31 | 0.0077 | -0.015 | 40.311
2.5 | 0.369 | 0.00776 | -0.015 | 47.492
3 | 0.426 | 0.00791 | -0.015 | 53.877
3.5 | 0.483 | 0.00803 | -0.016 | 60.23
4 | 0.539 | 0.01058 | -0.016 | 50.986
4.5 | 0.594 | 0.01093 | -0.017 | 54.334
5 | 0.646 | 0.01307 | -0.017 | 49.434
5.5 | 0.696 | 0.01356 | -0.017 | 51.303
6 | 0.6 | 0.04134 | -0.008 | 14.505
6.5 | 0.634 | 0.04456 | -0.008 | 14.223
7 | 0.665 | 0.04741 | -0.008 | 14.035
7.5 | 0.693 | 0.05084 | -0.008 | 13.637
8 | 0.717 | 0.05419 | -0.007 | 13.232
8.5 | 0.736 | 0.05869 | -0.007 | 12.548
9 | 0.751 | 0.06313 | -0.007 | 11.9
9.5 | 0.761 | 0.06872 | -0.007 | 11.075
10 | 0.766 | 0.0743 | -0.007 | 10.314
10.5 | 0.767 | 0.08044 | -0.007 | 9.534
11 | 0.763 | 0.08775 | -0.007 | 8.696
11.5 | 0.755 | 0.09506 | -0.007 | 7.942
12 | 0.743 | 0.10217 | -0.007 | 7.272
12.5 | 0.726 | 0.11097 | -0.008 | 6.54
13 | 0.7 | 0.12221 | -0.008 | 5.73
13.5 | 0.672 | 0.13192 | -0.008 | 5.094
14 | 0.642 | 0.1471 | -0.008 | 4.364
14.5 | 0.611 | 0.16058 | -0.008 | 3.803
15 | 0.579 | 0.16949 | -0.008 | 3.416
15.5 | 0.547 | 0.18783 | -0.008 | 2.912

## 20. Re 250k Mach 0.10 (2)
BIGFOIL.COM POLAR EXPORT
NACA63-110 a=0.5
NACA63-110 a=0.5 |  |  |  | Cl Max: | 0.9211 | at alpha= | 20 | deg
XFOIL ncrit=9 |  |  |  | L/D Max: | 60.732 | at alpha= | 4 | deg
Re: | 250000 |  |  | Cd Min: | 0.26111 | at alpha= | 20 | deg
Mach: | 0.1 |  |  | Cl=0 at alpha= | -0.61992 | deg
|  |  |  | @ Cl=0.1, Cd= | 0.00899
|  |  |  | @ Cl=0.4, Cd= | 0.0089191
|  |  |  | @ Cl=0.6, Cd= | 0.012259
alpha (deg) | Cl | Cd | Cm | Cl/Cd
-11 | -0.6319 | 0.10992 | 0.0011 | -5.7487
-10.5 | -0.614 | 0.1049 | 0.0021 | -5.8532
-10 | -0.613 | 0.09609 | -0.0026 | -6.3794
-9.5 | -0.6286 | 0.08258 | -0.0135 | -7.612
-9 | -0.6612 | 0.06934 | -0.0245 | -9.5356
-8.5 | -0.7001 | 0.06254 | -0.0269 | -11.1944
-8 | -0.7015 | 0.05076 | -0.0279 | -13.8199
-7.5 | -0.6751 | 0.04485 | -0.0277 | -15.0524
-7 | -0.6539 | 0.03146 | -0.0243 | -20.7851
-6.5 | -0.6147 | 0.02526 | -0.0224 | -24.3349
-6 | -0.5752 | 0.02137 | -0.0197 | -26.9162
-5.5 | -0.5287 | 0.01859 | -0.0185 | -28.44
-5 | -0.4534 | 0.01551 | -0.0231 | -29.2328
-4.5 | -0.3821 | 0.01357 | -0.0267 | -28.1577
-4 | -0.32 | 0.01213 | -0.0283 | -26.3809
-3.5 | -0.2841 | 0.00927 | -0.0259 | -30.6472
-3 | -0.2378 | 0.00896 | -0.0233 | -26.5402
-2.5 | -0.1891 | 0.0089 | -0.0211 | -21.2472
-2 | -0.1409 | 0.00897 | -0.0184 | -15.7079
-1.5 | -0.0907 | 0.00901 | -0.0164 | -10.0666
-1 | -0.0393 | 0.00901 | -0.0148 | -4.3618
-0.5 | 0.0124 | 0.009 | -0.0134 | 1.3778
0 | 0.0636 | 0.00899 | -0.0119 | 7.0745
0.5 | 0.1141 | 0.00899 | -0.0101 | 12.6919
1 | 0.1644 | 0.00899 | -0.0084 | 18.287
1.5 | 0.2193 | 0.009 | -0.0075 | 24.3667
2 | 0.2895 | 0.00902 | -0.0101 | 32.0953
2.5 | 0.3679 | 0.00901 | -0.0147 | 40.8324
3 | 0.4491 | 0.00878 | -0.0196 | 51.1503
3.5 | 0.4967 | 0.00871 | -0.0182 | 57.0264
4 | 0.5393 | 0.00888 | -0.0157 | 60.732
4.5 | 0.5795 | 0.00999 | -0.0132 | 58.008
5 | 0.6114 | 0.01352 | -0.0111 | 45.2219
5.5 | 0.657 | 0.01517 | -0.0097 | 43.3092
6 | 0.7006 | 0.01733 | -0.008 | 40.427
6.5 | 0.7445 | 0.02032 | -0.0064 | 36.6388
7 | 0.7942 | 0.02307 | -0.0051 | 34.4257
7.5 | 0.842 | 0.02655 | -0.0038 | 31.7137
8 | 0.8843 | 0.031 | -0.0021 | 28.5258
8.5 | 0.9045 | 0.04128 | 0.0016 | 21.9113
10 | 0.8835 | 0.07591 | 0.007 | 11.6388
11.5 | 0.7702 | 0.10645 | -0.008 | 7.2353
12 | 0.7451 | 0.12417 | -0.022 | 6.0006
12.5 | 0.7324 | 0.13849 | -0.0334 | 5.2885
13 | 0.738 | 0.14741 | -0.0379 | 5.0064
13.5 | 0.755 | 0.15355 | -0.0388 | 4.917
14 | 0.7602 | 0.16494 | -0.0421 | 4.6089
14.5 | 0.7638 | 0.17494 | -0.0498 | 4.3661
15 | 0.7687 | 0.1842 | -0.057 | 4.1732
15.5 | 0.7818 | 0.19211 | -0.0612 | 4.0695
16 | 0.7981 | 0.19923 | -0.0645 | 4.0059
16.5 | 0.8201 | 0.20892 | -0.0648 | 3.9254
17 | 0.8299 | 0.21665 | -0.0713 | 3.8306
17.5 | 0.8379 | 0.22379 | -0.0791 | 3.7441
18 | 0.8536 | 0.23116 | -0.0836 | 3.6927
18.5 | 0.8703 | 0.23806 | -0.0877 | 3.6558
19 | 0.8894 | 0.24492 | -0.0905 | 3.6314
19.5 | 0.9103 | 0.25531 | -0.0927 | 3.5655
20 | 0.9211 | 0.26111 | -0.0992 | 3.5276

## 21. Re 250k Mach 0.25 (1)
BIGFOIL.COM POLAR EXPORT
NACA63-110 a=0.5
NACA63-110 a=0.5 |  |  |  | Cl Max: | 0.723 | at alpha= | 9 | deg
JavaFoil+Calcfoil stall+Eppler ext transition |  |  |  | L/D Max: | 63.99 | at alpha= | 3.5 | deg
Re: | 250000 |  |  | Cd Min: | 0.00768 | at alpha= | 0.5 | deg
Mach: | 0.25 |  |  | Cl=0 at alpha= | -0.63934 | deg
|  |  |  | @ Cl=0.1, Cd= | 0.0076925
|  |  |  | @ Cl=0.4, Cd= | 0.16511
|  |  |  | @ Cl=0.6, Cd= | 0.16511
alpha (deg) | Cl | Cd | Cm | Cl/Cd
-14 | -0.231 | 0.16955 | -0.001 | -1.365
-13.5 | -0.297 | 0.15476 | -0.001 | -1.92
-13 | -0.355 | 0.14335 | -0.001 | -2.478
-12.5 | -0.408 | 0.12888 | -0.001 | -3.165
-12 | -0.456 | 0.12051 | -0.001 | -3.78
-11.5 | -0.497 | 0.11667 | -0.001 | -4.264
-11 | -0.533 | 0.10411 | -0.001 | -5.122
-10.5 | -0.562 | 0.09264 | -0.002 | -6.068
-10 | -0.584 | 0.08481 | -0.002 | -6.881
-9.5 | -0.597 | 0.07572 | -0.002 | -7.887
-9 | -0.603 | 0.07051 | -0.002 | -8.551
-8.5 | -0.601 | 0.06402 | -0.002 | -9.382
-8 | -0.591 | 0.05884 | -0.003 | -10.042
-7.5 | -0.574 | 0.05386 | -0.003 | -10.656
-7 | -0.551 | 0.05018 | -0.003 | -10.976
-6.5 | -0.522 | 0.04674 | -0.003 | -11.171
-6 | -0.489 | 0.04378 | -0.003 | -11.165
-5.5 | -0.451 | 0.04102 | -0.004 | -11.007
-5 | -0.411 | 0.0386 | -0.004 | -10.654
-4.5 | -0.368 | 0.0364 | -0.004 | -10.102
-4 | -0.4 | 0.01164 | -0.01 | -34.409
-3.5 | -0.343 | 0.01127 | -0.01 | -30.432
-3 | -0.284 | 0.01099 | -0.011 | -25.858
-2.5 | -0.225 | 0.00825 | -0.011 | -27.244
-2 | -0.165 | 0.00812 | -0.012 | -20.304
-1.5 | -0.105 | 0.008 | -0.012 | -13.071
-1 | -0.044 | 0.00789 | -0.012 | -5.579
-0.5 | 0.017 | 0.0078 | -0.013 | 2.129
0 | 0.077 | 0.0077 | -0.013 | 10.043
0.5 | 0.138 | 0.00768 | -0.014 | 17.974
1 | 0.198 | 0.00771 | -0.014 | 25.736
1.5 | 0.259 | 0.0077 | -0.015 | 33.616
2 | 0.319 | 0.00775 | -0.015 | 41.14
2.5 | 0.379 | 0.00784 | -0.015 | 48.324
3 | 0.438 | 0.008 | -0.016 | 54.734
3.5 | 0.496 | 0.00776 | -0.016 | 63.99
4 | 0.553 | 0.01077 | -0.017 | 51.345
4.5 | 0.609 | 0.01286 | -0.017 | 47.348
5 | 0.661 | 0.0134 | -0.018 | 49.337
5.5 | 0.574 | 0.03947 | -0.008 | 14.539
6 | 0.61 | 0.04205 | -0.008 | 14.509
6.5 | 0.643 | 0.0455 | -0.008 | 14.13
7 | 0.671 | 0.04879 | -0.008 | 13.757
7.5 | 0.694 | 0.05218 | -0.008 | 13.301
8 | 0.711 | 0.05623 | -0.007 | 12.638
8.5 | 0.72 | 0.06148 | -0.007 | 11.717
9 | 0.723 | 0.06643 | -0.007 | 10.881
9.5 | 0.717 | 0.07457 | -0.007 | 9.621
10 | 0.704 | 0.08259 | -0.007 | 8.524
10.5 | 0.683 | 0.08965 | -0.007 | 7.615
11 | 0.654 | 0.09965 | -0.007 | 6.559
11.5 | 0.617 | 0.11675 | -0.008 | 5.287
12 | 0.574 | 0.12695 | -0.008 | 4.524
12.5 | 0.522 | 0.14745 | -0.008 | 3.542
13 | 0.456 | 0.17497 | -0.008 | 2.608
13.5 | 0.385 | 0.22963 | -0.009 | 1.678
14 | 0.308 | 0.16511 | -0.009 | 1.863

## 22. Re 250k Mach 0.25 (2)
BIGFOIL.COM POLAR EXPORT
NACA63-110 a=0.5
NACA63-110 a=0.5 |  |  |  | Cl Max: | 0.9423 | at alpha= | 20 | deg
XFOIL ncrit=9 |  |  |  | L/D Max: | 61.2101 | at alpha= | 4 | deg
Re: | 250000 |  |  | Cd Min: | 0.26772 | at alpha= | 20 | deg
Mach: | 0.25 |  |  | Cl=0 at alpha= | -0.62825 | deg
|  |  |  | @ Cl=0.1, Cd= | 0.0091464
|  |  |  | @ Cl=0.4, Cd= | 0.0090907
|  |  |  | @ Cl=0.6, Cd= | 0.012889
alpha (deg) | Cl | Cd | Cm | Cl/Cd
-20 | -0.8585 | 0.26066 | 0.0865 | -3.2936
-19.5 | -0.8382 | 0.25286 | 0.0837 | -3.3149
-19 | -0.8198 | 0.24618 | 0.0795 | -3.3301
-18.5 | -0.8016 | 0.23908 | 0.075 | -3.3529
-18 | -0.7842 | 0.232 | 0.0696 | -3.3802
-17.5 | -0.7728 | 0.22642 | 0.0626 | -3.4131
-17 | -0.7606 | 0.21992 | 0.0566 | -3.4585
-16.5 | -0.7343 | 0.20868 | 0.0559 | -3.5188
-16 | -0.7156 | 0.20155 | 0.0526 | -3.5505
-15.5 | -0.699 | 0.19417 | 0.0485 | -3.5999
-15 | -0.6867 | 0.18672 | 0.0424 | -3.6777
-14.5 | -0.6817 | 0.17981 | 0.0349 | -3.7912
-14 | -0.6662 | 0.16924 | 0.0324 | -3.9364
-13.5 | -0.6446 | 0.16173 | 0.031 | -3.9857
-13 | -0.6311 | 0.15403 | 0.0274 | -4.0973
-12.5 | -0.6215 | 0.14575 | 0.0229 | -4.2642
-12 | -0.6238 | 0.13632 | 0.0139 | -4.576
-11 | -0.6044 | 0.11849 | 0.0092 | -5.1009
-10.5 | -0.597 | 0.11043 | 0.0055 | -5.4061
-10 | -0.6078 | 0.09851 | -0.0054 | -6.1699
-9.5 | -0.6314 | 0.08421 | -0.02 | -7.4979
-8.5 | -0.68 | 0.06343 | -0.0287 | -10.7205
-8 | -0.6726 | 0.05659 | -0.0291 | -11.8855
-7.5 | -0.6662 | 0.04942 | -0.0295 | -13.4804
-7 | -0.658 | 0.03561 | -0.0274 | -18.478
-6.5 | -0.6267 | 0.02806 | -0.0254 | -22.3343
-6 | -0.5926 | 0.0237 | -0.022 | -25.0042
-5.5 | -0.5364 | 0.01976 | -0.0222 | -27.1457
-5 | -0.4594 | 0.0163 | -0.0263 | -28.184
-4.5 | -0.3858 | 0.01435 | -0.0295 | -26.885
-4 | -0.3291 | 0.01262 | -0.0296 | -26.0777
-3.5 | -0.2917 | 0.00982 | -0.027 | -29.7047
-3 | -0.2465 | 0.00915 | -0.024 | -26.9399
-2.5 | -0.1963 | 0.00906 | -0.0215 | -21.6667
-2 | -0.1459 | 0.00912 | -0.019 | -15.9978
-1.5 | -0.0934 | 0.00916 | -0.017 | -10.1965
-1 | -0.04 | 0.00915 | -0.0155 | -4.3716
-0.5 | 0.0138 | 0.00915 | -0.0141 | 1.5082
0 | 0.0667 | 0.00914 | -0.0125 | 7.2976
0.5 | 0.119 | 0.00915 | -0.0108 | 13.0055
1 | 0.1709 | 0.00916 | -0.0089 | 18.6572
1.5 | 0.2258 | 0.00917 | -0.0077 | 24.6238
2 | 0.2914 | 0.00919 | -0.0089 | 31.7084
2.5 | 0.3714 | 0.00917 | -0.0132 | 40.5016
3 | 0.4544 | 0.00894 | -0.0178 | 50.8277
3.5 | 0.5146 | 0.00886 | -0.0184 | 58.0813
4 | 0.5564 | 0.00909 | -0.0154 | 61.2101
4.5 | 0.5844 | 0.01198 | -0.0119 | 48.7813
5 | 0.6256 | 0.01438 | -0.0099 | 43.5049
5.5 | 0.6699 | 0.01643 | -0.008 | 40.773
6 | 0.7175 | 0.01845 | -0.0061 | 38.8889
6.5 | 0.7644 | 0.0219 | -0.0044 | 34.9041
7 | 0.8147 | 0.02552 | -0.0026 | 31.924
7.5 | 0.8587 | 0.02965 | -0.0006 | 28.9612
8 | 0.8879 | 0.03662 | 0.0025 | 24.2463
8.5 | 0.8944 | 0.04588 | 0.0059 | 19.4943
10 | 0.7775 | 0.08066 | 0.0028 | 9.6392
10.5 | 0.7388 | 0.09914 | -0.0126 | 7.4521
11 | 0.7285 | 0.11174 | -0.0204 | 6.5196
11.5 | 0.7324 | 0.12067 | -0.0241 | 6.0694
12 | 0.741 | 0.12932 | -0.0235 | 5.73
12.5 | 0.7368 | 0.14151 | -0.0323 | 5.2067
13 | 0.7332 | 0.15285 | -0.0416 | 4.7969
13.5 | 0.7467 | 0.16041 | -0.0446 | 4.6549
14 | 0.7641 | 0.16948 | -0.0447 | 4.5085
14.5 | 0.7726 | 0.17909 | -0.0509 | 4.314
15 | 0.7755 | 0.18808 | -0.0597 | 4.1232
15.5 | 0.7889 | 0.19639 | -0.0647 | 4.017
16 | 0.8049 | 0.20396 | -0.0687 | 3.9464
16.5 | 0.8257 | 0.21129 | -0.071 | 3.9079
17 | 0.8443 | 0.2217 | -0.0739 | 3.8083
17.5 | 0.8516 | 0.22819 | -0.0824 | 3.732
18 | 0.868 | 0.2359 | -0.0876 | 3.6795
18.5 | 0.8855 | 0.24322 | -0.0921 | 3.6407
19 | 0.9039 | 0.25023 | -0.096 | 3.6123
19.5 | 0.9295 | 0.26152 | -0.0966 | 3.5542
20 | 0.9423 | 0.26772 | -0.1028 | 3.5197

## 23. Re 250k Mach 0.50 (1)
BIGFOIL.COM POLAR EXPORT
NACA63-110 a=0.5
NACA63-110 a=0.5 |  |  |  | Cl Max: | 1.08 | at alpha= | 20 | deg
JavaFoil+Calcfoil stall+Eppler ext transition |  |  |  | L/D Max: | 60.853 | at alpha= | 3 | deg
Re: | 250000 |  |  | Cd Min: | 0.00772 | at alpha= | 2 | deg
Mach: | 0.5 |  |  | Cl=0 at alpha= | -0.63971 | deg
|  |  |  | @ Cl=0.1, Cd= | 0.0079856
|  |  |  | @ Cl=0.4, Cd= | 0.0077922
|  |  |  | @ Cl=0.6, Cd= | 0.040987
alpha (deg) | Cl | Cd | Cm | Cl/Cd
-20 | -1.037 | 0.26477 | 0.001 | -3.918
-19.5 | -1.012 | 0.25988 | 0.001 | -3.893
-19 | -0.986 | 0.25966 | 0.001 | -3.796
-18.5 | -0.958 | 0.24682 | 0.001 | -3.881
-18 | -0.931 | 0.23775 | 0 | -3.915
-17.5 | -0.905 | 0.23534 | 0 | -3.844
-17 | -0.879 | 0.23443 | 0 | -3.748
-16.5 | -0.852 | 0.2269 | 0 | -3.756
-16 | -0.825 | 0.21349 | 0 | -3.863
-15.5 | -0.798 | 0.21097 | -0.001 | -3.781
-15 | -0.771 | 0.1871 | -0.001 | -4.123
-14.5 | -0.745 | 0.19403 | -0.001 | -3.839
-14 | -0.719 | 0.17949 | -0.001 | -4.003
-13.5 | -0.691 | 0.17326 | -0.001 | -3.987
-13 | -0.664 | 0.16943 | -0.001 | -3.918
-12.5 | -0.637 | 0.16595 | -0.002 | -3.84
-12 | -0.611 | 0.15334 | -0.002 | -3.983
-11.5 | -0.584 | 0.15136 | -0.002 | -3.86
-11 | -0.557 | 0.14712 | -0.002 | -3.783
-10.5 | -0.53 | 0.1479 | -0.002 | -3.581
-10 | -0.503 | 0.13056 | -0.002 | -3.853
-9.5 | -0.476 | 0.1248 | -0.003 | -3.817
-9 | -0.45 | 0.11974 | -0.003 | -3.755
-8.5 | -0.422 | 0.11575 | -0.003 | -3.647
-8 | -0.395 | 0.11684 | -0.003 | -3.384
-7.5 | -0.369 | 0.11193 | -0.003 | -3.293
-7 | -0.342 | 0.09713 | -0.003 | -3.519
-6.5 | -0.315 | 0.06863 | -0.003 | -4.587
-6 | -0.466 | 0.0525 | -0.003 | -8.882
-5.5 | -0.47 | 0.04626 | -0.004 | -10.154
-5 | -0.443 | 0.04152 | -0.004 | -10.666
-4.5 | -0.401 | 0.03811 | -0.004 | -10.532
-4 | -0.355 | 0.03578 | -0.005 | -9.934
-3.5 | -0.38 | 0.01178 | -0.012 | -32.272
-3 | -0.316 | 0.01127 | -0.012 | -28.063
-2.5 | -0.251 | 0.01092 | -0.013 | -22.946
-2 | -0.184 | 0.00842 | -0.013 | -21.876
-1.5 | -0.117 | 0.00827 | -0.013 | -14.128
-1 | -0.049 | 0.00815 | -0.014 | -6.04
-0.5 | 0.019 | 0.00813 | -0.014 | 2.285
0 | 0.086 | 0.008 | -0.015 | 10.803
0.5 | 0.154 | 0.00793 | -0.015 | 19.445
1 | 0.222 | 0.00795 | -0.016 | 27.875
1.5 | 0.289 | 0.00802 | -0.016 | 36.057
2 | 0.356 | 0.00772 | -0.017 | 46.111
2.5 | 0.423 | 0.00783 | -0.017 | 53.969
3 | 0.488 | 0.00802 | -0.018 | 60.853
3.5 | 0.55 | 0.01297 | -0.018 | 42.444
4 | 0.611 | 0.01361 | -0.019 | 44.889
4.5 | 0.667 | 0.01427 | -0.019 | 46.773
5 | 0.581 | 0.03891 | -0.008 | 14.946
5.5 | 0.611 | 0.04219 | -0.008 | 14.469
6 | 0.62 | 0.04705 | -0.008 | 13.185
6.5 | 0.574 | 0.0582 | -0.007 | 9.855
7 | 0.406 | 0.0931 | -0.007 | 4.363
7.5 | 0.433 | 0.10173 | -0.008 | 4.255
8 | 0.459 | 0.11249 | -0.008 | 4.08
8.5 | 0.485 | 0.11036 | -0.009 | 4.397
9 | 0.511 | 0.11746 | -0.009 | 4.353
9.5 | 0.538 | 0.13214 | -0.01 | 4.072
10 | 0.564 | 0.13741 | -0.01 | 4.105
10.5 | 0.59 | 0.13507 | -0.011 | 4.369
11 | 0.616 | 0.14928 | -0.011 | 4.126
11.5 | 0.643 | 0.16153 | -0.012 | 3.981
12 | 0.669 | 0.16482 | -0.012 | 4.058
12.5 | 0.694 | 0.1683 | -0.012 | 4.127
13 | 0.72 | 0.17183 | -0.013 | 4.191
13.5 | 0.747 | 0.17867 | -0.013 | 4.18
14 | 0.773 | 0.17916 | -0.014 | 4.315
14.5 | 0.799 | 0.18478 | -0.014 | 4.322
15 | 0.824 | 0.18995 | -0.014 | 4.338
15.5 | 0.85 | 0.20082 | -0.015 | 4.231
16 | 0.877 | 0.22348 | -0.016 | 3.923
16.5 | 0.902 | 0.22367 | -0.016 | 4.032
17 | 0.927 | 0.23325 | -0.016 | 3.975
17.5 | 0.952 | 0.23144 | -0.017 | 4.115
18 | 0.98 | 0.24399 | -0.018 | 4.017
18.5 | 1.005 | 0.24885 | -0.018 | 4.038
19 | 1.03 | 0.26032 | -0.018 | 3.956
19.5 | 1.055 | 0.26188 | -0.018 | 4.027
20 | 1.08 | 0.26886 | -0.019 | 4.016

## 24. Re 250k Mach 0.50 (2)
BIGFOIL.COM POLAR EXPORT
NACA63-110 a=0.5
NACA63-110 a=0.5 |  |  |  | Cl Max: | 1.0315 | at alpha= | 20 | deg
XFOIL ncrit=9 |  |  |  | L/D Max: | 59.6684 | at alpha= | 3.5 | deg
Re: | 250000 |  |  | Cd Min: | 0.29395 | at alpha= | 20 | deg
Mach: | 0.5 |  |  | Cl=0 at alpha= | -0.63862 | deg
|  |  |  | @ Cl=0.1, Cd= | 0.0098267
|  |  |  | @ Cl=0.4, Cd= | 0.0098779
|  |  |  | @ Cl=0.6, Cd= | 0.012966
alpha (deg) | Cl | Cd | Cm | Cl/Cd
-20 | -0.9396 | 0.28644 | 0.1065 | -3.2803
-19.5 | -0.9168 | 0.27798 | 0.101 | -3.2981
-19 | -0.8945 | 0.27002 | 0.0945 | -3.3127
-18.5 | -0.8762 | 0.26389 | 0.0869 | -3.3203
-18 | -0.8558 | 0.25519 | 0.0808 | -3.3536
-17.5 | -0.8276 | 0.24322 | 0.0785 | -3.4027
-17 | -0.8044 | 0.23477 | 0.0738 | -3.4263
-16.5 | -0.7822 | 0.2264 | 0.0688 | -3.4549
-16 | -0.7603 | 0.21786 | 0.0633 | -3.4899
-15.5 | -0.7467 | 0.21154 | 0.0551 | -3.5298
-15 | -0.7228 | 0.20044 | 0.0515 | -3.6061
-14.5 | -0.6987 | 0.19178 | 0.0483 | -3.6432
-14 | -0.6784 | 0.18348 | 0.0439 | -3.6974
-13.5 | -0.6601 | 0.17499 | 0.0387 | -3.7722
-13 | -0.6545 | 0.16787 | 0.0298 | -3.8989
-12.5 | -0.6405 | 0.158 | 0.0244 | -4.0538
-12 | -0.6117 | 0.1485 | 0.0247 | -4.1192
-11.5 | -0.5968 | 0.14036 | 0.0203 | -4.2519
-11 | -0.5992 | 0.13179 | 0.0101 | -4.5466
-10.5 | -0.5832 | 0.12145 | 0.0085 | -4.802
-10 | -0.5659 | 0.1136 | 0.0067 | -4.9815
-9.5 | -0.5583 | 0.10481 | 0.0017 | -5.3268
-9 | -0.5756 | 0.09303 | -0.0132 | -6.1873
-8.5 | -0.5597 | 0.08479 | -0.0112 | -6.601
-8 | -0.5621 | 0.07194 | -0.0192 | -7.8135
-7.5 | -0.5873 | 0.05613 | -0.0335 | -10.4632
-7 | -0.6125 | 0.04783 | -0.037 | -12.8058
-6.5 | -0.6188 | 0.04032 | -0.0373 | -15.3472
-6 | -0.6116 | 0.03345 | -0.0352 | -18.284
-5.5 | -0.5612 | 0.02601 | -0.0377 | -21.5763
-5 | -0.4864 | 0.02019 | -0.0403 | -24.0911
-4.5 | -0.4225 | 0.01704 | -0.0388 | -24.7946
-4 | -0.3715 | 0.01493 | -0.0348 | -24.8828
-3.5 | -0.3215 | 0.01333 | -0.0311 | -24.1185
-3 | -0.277 | 0.01074 | -0.0282 | -25.7914
-2.5 | -0.2266 | 0.00974 | -0.0246 | -23.2649
-2 | -0.1671 | 0.00972 | -0.0219 | -17.1914
-1.5 | -0.1072 | 0.00982 | -0.0194 | -10.9165
-1 | -0.0451 | 0.00982 | -0.0179 | -4.5927
-0.5 | 0.0173 | 0.00981 | -0.0166 | 1.7635
0 | 0.0794 | 0.00982 | -0.0154 | 8.0855
0.5 | 0.1407 | 0.00984 | -0.0139 | 14.2988
1 | 0.2007 | 0.00988 | -0.0121 | 20.3138
1.5 | 0.2602 | 0.00993 | -0.0101 | 26.2034
2 | 0.3214 | 0.00994 | -0.0083 | 32.334
2.5 | 0.3942 | 0.0099 | -0.0085 | 39.8182
3 | 0.4806 | 0.00957 | -0.0109 | 50.2194
3.5 | 0.5758 | 0.00965 | -0.0155 | 59.6684
4 | 0.5995 | 0.01294 | -0.011 | 46.3292
4.5 | 0.6392 | 0.015 | -0.0069 | 42.6133
5 | 0.684 | 0.01733 | -0.0032 | 39.4691
5.5 | 0.7336 | 0.0205 | 0.0004 | 35.7854
6 | 0.7857 | 0.02429 | 0.0035 | 32.3466
6.5 | 0.8205 | 0.03032 | 0.0071 | 27.0613
7 | 0.8351 | 0.03656 | 0.0113 | 22.8419
7.5 | 0.8243 | 0.04304 | 0.0154 | 19.152
8 | 0.7994 | 0.05036 | 0.0163 | 15.8737
8.5 | 0.7702 | 0.05986 | 0.0119 | 12.8667
9 | 0.7434 | 0.07175 | 0.0038 | 10.361
10 | 0.7003 | 0.10822 | -0.0208 | 6.4711
10.5 | 0.704 | 0.11847 | -0.0259 | 5.9424
11 | 0.7158 | 0.12758 | -0.0288 | 5.6106
11.5 | 0.7269 | 0.13846 | -0.0316 | 5.2499
12 | 0.7217 | 0.14955 | -0.0429 | 4.8258
12.5 | 0.7363 | 0.1585 | -0.0474 | 4.6454
13 | 0.7605 | 0.16699 | -0.0487 | 4.5542
13.5 | 0.7713 | 0.17774 | -0.0549 | 4.3395
14 | 0.7809 | 0.1865 | -0.063 | 4.1871
14.5 | 0.8012 | 0.19503 | -0.0671 | 4.1081
15 | 0.8324 | 0.20666 | -0.0673 | 4.0279
15.5 | 0.8475 | 0.21558 | -0.0741 | 3.9313
16 | 0.858 | 0.22281 | -0.0834 | 3.8508
16.5 | 0.8788 | 0.23177 | -0.089 | 3.7917
17 | 0.9006 | 0.24041 | -0.094 | 3.7461
18 | 0.9485 | 0.26076 | -0.1018 | 3.6374
18.5 | 0.9652 | 0.26762 | -0.1104 | 3.6066
19 | 0.9875 | 0.27658 | -0.1164 | 3.5704
19.5 | 1.0093 | 0.28528 | -0.1219 | 3.5379
20 | 1.0315 | 0.29395 | -0.1271 | 3.5091

## 25. Re 500k Mach 0.00 (1)
BIGFOIL.COM POLAR EXPORT
NACA63-110 a=0.5
NACA63-110 a=0.5 |  |  |  | Cl Max: | 0.783 | at alpha= | 6.5 | deg
JavaFoil+Calcfoil stall+Eppler ext transition |  |  |  | L/D Max: | 75.606 | at alpha= | 3.5 | deg
Re: | 500000 |  |  | Cd Min: | 0.00608 | at alpha= | 1 | deg
Mach: | 0 |  |  | Cl=0 at alpha= | -0.63559 | deg
|  |  |  | @ Cl=0.1, Cd= | 0.0061131
|  |  |  | @ Cl=0.4, Cd= | 0.0062021
|  |  |  | @ Cl=0.6, Cd= | 0.0094246
alpha (deg) | Cl | Cd | Cm | Cl/Cd
-16 | -0.524 | 0.15919 | 0 | -3.293
-15.5 | -0.544 | 0.15399 | 0 | -3.534
-15 | -0.564 | 0.14015 | 0 | -4.024
-14.5 | -0.583 | 0.13016 | -0.001 | -4.479
-14 | -0.601 | 0.1211 | -0.001 | -4.963
-13.5 | -0.618 | 0.11493 | -0.001 | -5.374
-13 | -0.633 | 0.10695 | -0.001 | -5.915
-12.5 | -0.645 | 0.10336 | -0.001 | -6.244
-12 | -0.656 | 0.09415 | -0.001 | -6.962
-11.5 | -0.663 | 0.08725 | -0.001 | -7.597
-11 | -0.667 | 0.08069 | -0.002 | -8.26
-10.5 | -0.667 | 0.07565 | -0.002 | -8.812
-10 | -0.662 | 0.06924 | -0.002 | -9.568
-9.5 | -0.654 | 0.06492 | -0.002 | -10.076
-9 | -0.641 | 0.06077 | -0.002 | -10.556
-8.5 | -0.624 | 0.05663 | -0.002 | -11.025
-8 | -0.603 | 0.05276 | -0.003 | -11.428
-7.5 | -0.577 | 0.04936 | -0.003 | -11.7
-7 | -0.548 | 0.04608 | -0.003 | -11.899
-6.5 | -0.516 | 0.04338 | -0.003 | -11.888
-6 | -0.481 | 0.04029 | -0.004 | -11.942
-5.5 | -0.549 | 0.0106 | -0.008 | -51.769
-5 | -0.498 | 0.01048 | -0.009 | -47.541
-4.5 | -0.444 | 0.01014 | -0.009 | -43.777
-4 | -0.389 | 0.00984 | -0.01 | -39.52
-3.5 | -0.333 | 0.00954 | -0.01 | -34.862
-3 | -0.276 | 0.0093 | -0.01 | -29.633
-2.5 | -0.218 | 0.00677 | -0.011 | -32.185
-2 | -0.16 | 0.00679 | -0.011 | -23.545
-1.5 | -0.101 | 0.00637 | -0.012 | -15.889
-1 | -0.043 | 0.00627 | -0.012 | -6.802
-0.5 | 0.016 | 0.00619 | -0.012 | 2.599
0 | 0.075 | 0.00613 | -0.013 | 12.216
0.5 | 0.134 | 0.00609 | -0.013 | 21.931
1 | 0.192 | 0.00608 | -0.014 | 31.617
1.5 | 0.251 | 0.00609 | -0.014 | 41.18
2 | 0.309 | 0.00611 | -0.015 | 50.588
2.5 | 0.367 | 0.00615 | -0.015 | 59.677
3 | 0.424 | 0.00624 | -0.015 | 68.009
3.5 | 0.481 | 0.00636 | -0.016 | 75.606
4 | 0.537 | 0.00907 | -0.016 | 59.184
4.5 | 0.592 | 0.00938 | -0.017 | 63.094
5 | 0.644 | 0.00967 | -0.017 | 66.574
5.5 | 0.694 | 0.01169 | -0.017 | 59.357
6 | 0.74 | 0.01218 | -0.018 | 60.788
6.5 | 0.783 | 0.0127 | -0.018 | 61.68
7 | 0.667 | 0.04437 | -0.009 | 15.031
7.5 | 0.695 | 0.04773 | -0.009 | 14.553
8 | 0.718 | 0.05136 | -0.009 | 13.989
8.5 | 0.739 | 0.05487 | -0.009 | 13.472
9 | 0.755 | 0.05843 | -0.008 | 12.918
9.5 | 0.767 | 0.06386 | -0.008 | 12.004
10 | 0.774 | 0.06908 | -0.008 | 11.203
10.5 | 0.777 | 0.07363 | -0.008 | 10.552
11 | 0.776 | 0.0789 | -0.008 | 9.834
11.5 | 0.771 | 0.08512 | -0.008 | 9.057

## 26. Re 500k Mach 0.00 (2)
BIGFOIL.COM POLAR EXPORT
NACA63-110 a=0.5
NACA63-110 a=0.5 |  |  |  | Cl Max: | 1.0077 | at alpha= | 10 | deg
XFOIL ncrit=9 |  |  |  | L/D Max: | 71.4384 | at alpha= | 4 | deg
Re: | 500000 |  |  | Cd Min: | 0.25393 | at alpha= | -20 | deg
Mach: | 0 |  |  | Cl=0 at alpha= | -0.63333 | deg
|  |  |  | @ Cl=0.1, Cd= | 0.00641
|  |  |  | @ Cl=0.4, Cd= | 0.0065319
|  |  |  | @ Cl=0.6, Cd= | 0.01071
alpha (deg) | Cl | Cd | Cm | Cl/Cd
-20 | -0.8391 | 0.25393 | 0.0852 | -3.3045
-19.5 | -0.822 | 0.24751 | 0.0809 | -3.3211
-19 | -0.805 | 0.2407 | 0.0765 | -3.3444
-18.5 | -0.7883 | 0.23302 | 0.0713 | -3.383
-18 | -0.7758 | 0.22559 | 0.0652 | -3.439
-17.5 | -0.7597 | 0.21698 | 0.0614 | -3.5012
-17 | -0.7411 | 0.21045 | 0.0585 | -3.5215
-16.5 | -0.7248 | 0.20373 | 0.0547 | -3.5576
-16 | -0.7091 | 0.19654 | 0.0507 | -3.6079
-15.5 | -0.6946 | 0.18873 | 0.0464 | -3.6804
-15 | -0.6872 | 0.17931 | 0.0394 | -3.8325
-14.5 | -0.6754 | 0.17047 | 0.0346 | -3.962
-14 | -0.6654 | 0.16127 | 0.0316 | -4.126
-13.5 | -0.6498 | 0.15473 | 0.029 | -4.1996
-13 | -0.6386 | 0.14711 | 0.0253 | -4.341
-12.5 | -0.6332 | 0.13743 | 0.0199 | -4.6074
-12 | -0.6302 | 0.1264 | 0.013 | -4.9858
-11.5 | -0.6293 | 0.11528 | 0.0072 | -5.4589
-11 | -0.6482 | 0.10072 | 0.0004 | -6.4357
-10.5 | -0.6511 | 0.09084 | -0.0049 | -7.1675
-10 | -0.7079 | 0.06687 | -0.0248 | -10.5862
-9.5 | -0.7481 | 0.05846 | -0.027 | -12.7968
-9 | -0.7525 | 0.05188 | -0.0266 | -14.5046
-8.5 | -0.7403 | 0.04635 | -0.0262 | -15.972
-8 | -0.7415 | 0.03206 | -0.0232 | -23.1285
-7.5 | -0.7095 | 0.02493 | -0.0212 | -28.4597
-7 | -0.6655 | 0.02036 | -0.0199 | -32.6866
-6.5 | -0.6133 | 0.0177 | -0.0199 | -34.6497
-6 | -0.5485 | 0.01464 | -0.0228 | -37.4658
-5.5 | -0.4982 | 0.01335 | -0.0218 | -37.3184
-5 | -0.452 | 0.01247 | -0.0198 | -36.247
-4.5 | -0.4062 | 0.01113 | -0.018 | -36.496
-4 | -0.3552 | 0.0103 | -0.017 | -34.4854
-3.5 | -0.3046 | 0.00917 | -0.0164 | -33.217
-3 | -0.258 | 0.00724 | -0.0159 | -35.6354
-2.5 | -0.2048 | 0.00683 | -0.0154 | -29.9854
-2 | -0.1503 | 0.00664 | -0.015 | -22.6355
-1.5 | -0.096 | 0.0065 | -0.0144 | -14.7692
-1 | -0.0407 | 0.00646 | -0.0141 | -6.3003
-0.5 | 0.0148 | 0.00643 | -0.0138 | 2.3017
0 | 0.0703 | 0.00641 | -0.0136 | 10.9672
0.5 | 0.1258 | 0.00641 | -0.0133 | 19.6256
1 | 0.1811 | 0.00642 | -0.013 | 28.2087
1.5 | 0.2353 | 0.00643 | -0.0124 | 36.5941
2 | 0.2886 | 0.00646 | -0.0116 | 44.6749
2.5 | 0.3403 | 0.00647 | -0.0103 | 52.5966
3 | 0.3906 | 0.00651 | -0.0087 | 60
3.5 | 0.4507 | 0.00665 | -0.0095 | 67.7744
4 | 0.5215 | 0.0073 | -0.0132 | 71.4384
4.5 | 0.567 | 0.00979 | -0.0135 | 57.9162
5 | 0.6147 | 0.01112 | -0.0128 | 55.2788
5.5 | 0.6642 | 0.01227 | -0.0121 | 54.132
6 | 0.7119 | 0.01366 | -0.0112 | 52.1157
6.5 | 0.7591 | 0.01513 | -0.0102 | 50.1718
7 | 0.8066 | 0.01646 | -0.0093 | 49.0036
7.5 | 0.8489 | 0.01942 | -0.0077 | 43.7127
8 | 0.8954 | 0.02177 | -0.0065 | 41.13
8.5 | 0.9389 | 0.02493 | -0.0051 | 37.6615
9 | 0.9799 | 0.02712 | -0.0041 | 36.132
10 | 1.0077 | 0.04185 | 0.002 | 24.0789
10.5 | 1.0071 | 0.04741 | 0.0057 | 21.2424
11 | 0.8462 | 0.07391 | 0.0052 | 11.4491
11.5 | 0.7746 | 0.10093 | -0.0147 | 7.6746
12 | 0.7564 | 0.1174 | -0.0243 | 6.4429
12.5 | 0.7509 | 0.12963 | -0.0307 | 5.7926
13 | 0.753 | 0.1395 | -0.0356 | 5.3978
13.5 | 0.7622 | 0.14694 | -0.0389 | 5.1872
14 | 0.7603 | 0.15828 | -0.0433 | 4.8035
14.5 | 0.7673 | 0.169 | -0.0489 | 4.5402
15 | 0.7756 | 0.17953 | -0.0553 | 4.3202

## 27. Re 500k Mach 0.10 (1)
BIGFOIL.COM POLAR EXPORT
NACA63-110 a=0.5
NACA63-110 a=0.5 |  |  |  | Cl Max: | 0.786 | at alpha= | 6.5 | deg
JavaFoil+Calcfoil stall+Eppler ext transition |  |  |  | L/D Max: | 75.844 | at alpha= | 3.5 | deg
Re: | 500000 |  |  | Cd Min: | 0.00606 | at alpha= | 1 | deg
Mach: | 0.1 |  |  | Cl=0 at alpha= | -0.63559 | deg
|  |  |  | @ Cl=0.1, Cd= | 0.0061158
|  |  |  | @ Cl=0.4, Cd= | 0.0062181
|  |  |  | @ Cl=0.6, Cd= | 0.0094128
alpha (deg) | Cl | Cd | Cm | Cl/Cd
-15.5 | -0.5 | 0.15691 | 0 | -3.189
-15 | -0.523 | 0.14114 | 0 | -3.707
-14.5 | -0.546 | 0.1335 | -0.001 | -4.086
-14 | -0.567 | 0.12455 | -0.001 | -4.552
-13.5 | -0.587 | 0.11543 | -0.001 | -5.087
-13 | -0.606 | 0.11036 | -0.001 | -5.488
-12.5 | -0.622 | 0.1051 | -0.001 | -5.916
-12 | -0.636 | 0.09466 | -0.001 | -6.714
-11.5 | -0.646 | 0.08814 | -0.001 | -7.33
-11 | -0.653 | 0.08148 | -0.002 | -8.013
-10.5 | -0.656 | 0.07607 | -0.002 | -8.622
-10 | -0.654 | 0.07081 | -0.002 | -9.243
-9.5 | -0.648 | 0.06502 | -0.002 | -9.973
-9 | -0.638 | 0.06125 | -0.002 | -10.412
-8.5 | -0.622 | 0.05671 | -0.002 | -10.972
-8 | -0.602 | 0.05289 | -0.003 | -11.385
-7.5 | -0.578 | 0.04957 | -0.003 | -11.651
-7 | -0.549 | 0.04637 | -0.003 | -11.843
-6.5 | -0.517 | 0.04347 | -0.003 | -11.891
-6 | -0.482 | 0.04064 | -0.004 | -11.861
-5.5 | -0.444 | 0.03814 | -0.004 | -11.643
-5 | -0.5 | 0.01051 | -0.009 | -47.614
-4.5 | -0.446 | 0.01016 | -0.009 | -43.919
-4 | -0.391 | 0.00988 | -0.01 | -39.553
-3.5 | -0.334 | 0.00954 | -0.01 | -35.021
-3 | -0.277 | 0.00934 | -0.01 | -29.651
-2.5 | -0.219 | 0.00679 | -0.011 | -32.228
-2 | -0.161 | 0.00678 | -0.011 | -23.691
-1.5 | -0.102 | 0.00637 | -0.012 | -15.985
-1 | -0.043 | 0.00626 | -0.012 | -6.844
-0.5 | 0.016 | 0.00618 | -0.013 | 2.615
0 | 0.075 | 0.00612 | -0.013 | 12.296
0.5 | 0.134 | 0.00611 | -0.013 | 21.974
1 | 0.193 | 0.00606 | -0.014 | 31.863
1.5 | 0.252 | 0.00608 | -0.014 | 41.429
2 | 0.311 | 0.0061 | -0.015 | 50.898
2.5 | 0.369 | 0.00618 | -0.015 | 59.712
3 | 0.426 | 0.00625 | -0.015 | 68.231
3.5 | 0.484 | 0.00638 | -0.016 | 75.844
4 | 0.54 | 0.00907 | -0.016 | 59.452
4.5 | 0.594 | 0.00938 | -0.017 | 63.381
5 | 0.647 | 0.00967 | -0.017 | 66.868
5.5 | 0.697 | 0.01174 | -0.018 | 59.328
6 | 0.743 | 0.01223 | -0.018 | 60.771
6.5 | 0.786 | 0.01276 | -0.018 | 61.557
7 | 0.668 | 0.04457 | -0.009 | 14.995
7.5 | 0.695 | 0.04812 | -0.009 | 14.442
8 | 0.718 | 0.05165 | -0.008 | 13.903
8.5 | 0.737 | 0.0555 | -0.008 | 13.284
9 | 0.752 | 0.05943 | -0.008 | 12.654
9.5 | 0.762 | 0.0635 | -0.008 | 11.993
10 | 0.767 | 0.06843 | -0.008 | 11.204
10.5 | 0.767 | 0.07471 | -0.008 | 10.269
11 | 0.763 | 0.08019 | -0.007 | 9.518
11.5 | 0.755 | 0.0865 | -0.008 | 8.73

## 28. Re 500k Mach 0.10 (2)
BIGFOIL.COM POLAR EXPORT
NACA63-110 a=0.5
NACA63-110 a=0.5 |  |  |  | Cl Max: | 0.9997 | at alpha= | 9.5 | deg
XFOIL ncrit=9 |  |  |  | L/D Max: | 70.9079 | at alpha= | 4 | deg
Re: | 500000 |  |  | Cd Min: | 0.04853 | at alpha= | 10.5 | deg
Mach: | 0.1 |  |  | Cl=0 at alpha= | -99 | deg
|  |  |  | @ Cl=0.1, Cd= | 0.00642
|  |  |  | @ Cl=0.4, Cd= | 0.0065474
|  |  |  | @ Cl=0.6, Cd= | 0.010733
alpha (deg) | Cl | Cd | Cm | Cl/Cd
0 | 0.0708 | 0.00642 | -0.0136 | 11.028
0.5 | 0.1267 | 0.00642 | -0.0134 | 19.7352
1 | 0.1821 | 0.00644 | -0.0131 | 28.2764
1.5 | 0.2368 | 0.00645 | -0.0125 | 36.7132
2 | 0.2905 | 0.00649 | -0.0117 | 44.7612
2.5 | 0.3425 | 0.0065 | -0.0104 | 52.6923
3 | 0.3931 | 0.00653 | -0.0088 | 60.1991
3.5 | 0.4527 | 0.00668 | -0.0093 | 67.7695
4 | 0.5233 | 0.00738 | -0.0129 | 70.9079
4.5 | 0.5695 | 0.00996 | -0.0134 | 57.1787
5 | 0.618 | 0.01119 | -0.0127 | 55.2279
5.5 | 0.6677 | 0.01236 | -0.0119 | 54.021
6 | 0.7138 | 0.01407 | -0.0108 | 50.7321
6.5 | 0.7626 | 0.01533 | -0.0098 | 49.7456
7 | 0.8101 | 0.01674 | -0.0088 | 48.3931
7.5 | 0.853 | 0.01977 | -0.0072 | 43.1462
8 | 0.8993 | 0.02238 | -0.0059 | 40.1832
8.5 | 0.9418 | 0.02579 | -0.0043 | 36.518
9 | 0.9813 | 0.02821 | -0.0031 | 34.7855
9.5 | 0.9997 | 0.03547 | -0.0002 | 28.1844
10 | 0.9997 | 0.04316 | 0.0036 | 23.1627
10.5 | 0.99 | 0.04853 | 0.0081 | 20.3998

## 29. Re 500k Mach 0.25 (1)
BIGFOIL.COM POLAR EXPORT
NACA63-110 a=0.5
NACA63-110 a=0.5 |  |  |  | Cl Max: | 0.757 | at alpha= | 6 | deg
JavaFoil+Calcfoil stall+Eppler ext transition |  |  |  | L/D Max: | 76.527 | at alpha= | 3.5 | deg
Re: | 500000 |  |  | Cd Min: | 0.00613 | at alpha= | 1.5 | deg
Mach: | 0.25 |  |  | Cl=0 at alpha= | -0.63934 | deg
|  |  |  | @ Cl=0.1, Cd= | 0.0061749
|  |  |  | @ Cl=0.4, Cd= | 0.0062856
|  |  |  | @ Cl=0.6, Cd= | 0.0095202
alpha (deg) | Cl | Cd | Cm | Cl/Cd
-14 | -0.232 | 0.15061 | -0.001 | -1.537
-13.5 | -0.297 | 0.13803 | -0.001 | -2.155
-13 | -0.355 | 0.12655 | -0.001 | -2.809
-12.5 | -0.408 | 0.11709 | -0.001 | -3.486
-12 | -0.456 | 0.10784 | -0.001 | -4.226
-11.5 | -0.498 | 0.09826 | -0.001 | -5.065
-11 | -0.533 | 0.08883 | -0.002 | -6.005
-10.5 | -0.562 | 0.08379 | -0.002 | -6.711
-10 | -0.584 | 0.07675 | -0.002 | -7.607
-9.5 | -0.598 | 0.0698 | -0.002 | -8.561
-9 | -0.603 | 0.06386 | -0.002 | -9.446
-8.5 | -0.601 | 0.05932 | -0.002 | -10.132
-8 | -0.591 | 0.0548 | -0.003 | -10.789
-7.5 | -0.574 | 0.05054 | -0.003 | -11.362
-7 | -0.551 | 0.04719 | -0.003 | -11.675
-6.5 | -0.522 | 0.04408 | -0.003 | -11.852
-6 | -0.49 | 0.04125 | -0.004 | -11.869
-5.5 | -0.453 | 0.03862 | -0.004 | -11.728
-5 | -0.512 | 0.01069 | -0.009 | -47.879
-4.5 | -0.457 | 0.01036 | -0.01 | -44.101
-4 | -0.401 | 0.01006 | -0.01 | -39.836
-3.5 | -0.343 | 0.00971 | -0.01 | -35.324
-3 | -0.284 | 0.00944 | -0.011 | -30.123
-2.5 | -0.225 | 0.00687 | -0.011 | -32.731
-2 | -0.165 | 0.00655 | -0.012 | -25.201
-1.5 | -0.105 | 0.00645 | -0.012 | -16.209
-1 | -0.044 | 0.00637 | -0.012 | -6.91
-0.5 | 0.017 | 0.00626 | -0.013 | 2.652
0 | 0.077 | 0.00619 | -0.013 | 12.484
0.5 | 0.138 | 0.00615 | -0.014 | 22.425
1 | 0.198 | 0.00614 | -0.014 | 32.322
1.5 | 0.259 | 0.00613 | -0.015 | 42.24
2 | 0.319 | 0.00618 | -0.015 | 51.61
2.5 | 0.379 | 0.00625 | -0.015 | 60.595
3 | 0.438 | 0.00635 | -0.016 | 69.001
3.5 | 0.496 | 0.00649 | -0.016 | 76.527
4 | 0.553 | 0.00926 | -0.017 | 59.793
4.5 | 0.609 | 0.00957 | -0.017 | 63.673
5 | 0.662 | 0.00987 | -0.018 | 67.129
5.5 | 0.711 | 0.01209 | -0.018 | 58.854
6 | 0.757 | 0.01257 | -0.018 | 60.166
6.5 | 0.644 | 0.04276 | -0.008 | 15.061
7 | 0.673 | 0.04586 | -0.009 | 14.667
7.5 | 0.695 | 0.04945 | -0.008 | 14.056
8 | 0.711 | 0.05305 | -0.008 | 13.407
8.5 | 0.721 | 0.05742 | -0.008 | 12.556
9 | 0.723 | 0.06127 | -0.008 | 11.804
9.5 | 0.718 | 0.06752 | -0.007 | 10.629
10 | 0.704 | 0.07468 | -0.007 | 9.429
10.5 | 0.683 | 0.08102 | -0.007 | 8.427
11 | 0.654 | 0.08925 | -0.008 | 7.325

## 30. Re 500k Mach 0.25 (2)
BIGFOIL.COM POLAR EXPORT
NACA63-110 a=0.5
NACA63-110 a=0.5 |  |  |  | Cl Max: | 0.9675 | at alpha= | 9 | deg
XFOIL ncrit=9 |  |  |  | L/D Max: | 68.0381 | at alpha= | 3.5 | deg
Re: | 500000 |  |  | Cd Min: | 0.16358 | at alpha= | 14 | deg
Mach: | 0.25 |  |  | Cl=0 at alpha= | -99 | deg
|  |  |  | @ Cl=0.1, Cd= | 0.00653
|  |  |  | @ Cl=0.4, Cd= | 0.0066505
|  |  |  | @ Cl=0.6, Cd= | 0.010916
alpha (deg) | Cl | Cd | Cm | Cl/Cd
0 | 0.0734 | 0.00653 | -0.0142 | 11.2404
0.5 | 0.1309 | 0.00653 | -0.0139 | 20.0459
1 | 0.1883 | 0.00656 | -0.0135 | 28.7043
1.5 | 0.2452 | 0.00657 | -0.0131 | 37.3212
2 | 0.301 | 0.00658 | -0.0123 | 45.7447
2.5 | 0.355 | 0.00659 | -0.011 | 53.8695
3 | 0.4071 | 0.00666 | -0.0092 | 61.1261
3.5 | 0.4647 | 0.00683 | -0.0088 | 68.0381
4 | 0.5328 | 0.00799 | -0.0117 | 66.6834
4.5 | 0.5848 | 0.01058 | -0.0129 | 55.2741
5 | 0.6355 | 0.0117 | -0.0119 | 54.3162
5.5 | 0.6865 | 0.01293 | -0.0108 | 53.0936
6 | 0.7329 | 0.01483 | -0.0092 | 49.4201
6.5 | 0.7814 | 0.01657 | -0.0076 | 47.1575
7 | 0.8253 | 0.01969 | -0.0058 | 41.9147
7.5 | 0.8737 | 0.02225 | -0.0041 | 39.2674
8 | 0.9145 | 0.02673 | -0.0017 | 34.2125
8.5 | 0.9447 | 0.03181 | 0.0011 | 29.6982
9 | 0.9675 | 0.03584 | 0.0037 | 26.995
10.5 | 0.7985 | 0.07703 | 0.0014 | 10.3661
11 | 0.798 | 0.08354 | -0.0049 | 9.5523
12 | 0.7381 | 0.12466 | -0.0276 | 5.9209
12.5 | 0.7378 | 0.13791 | -0.0358 | 5.3499
13 | 0.7426 | 0.148 | -0.041 | 5.0176
13.5 | 0.7529 | 0.1563 | -0.0449 | 4.817
14 | 0.7665 | 0.16358 | -0.048 | 4.6858

## 31. Re 500k Mach 0.50 (1)
BIGFOIL.COM POLAR EXPORT
NACA63-110 a=0.5
NACA63-110 a=0.5 |  |  |  | Cl Max: | 1.08 | at alpha= | 20 | deg
JavaFoil+Calcfoil stall+Eppler ext transition |  |  |  | L/D Max: | 73.002 | at alpha= | 3 | deg
Re: | 500000 |  |  | Cd Min: | 0.00633 | at alpha= | 1 | deg
Mach: | 0.5 |  |  | Cl=0 at alpha= | -0.63971 | deg
|  |  |  | @ Cl=0.1, Cd= | 0.0064194
|  |  |  | @ Cl=0.4, Cd= | 0.0065057
|  |  |  | @ Cl=0.6, Cd= | 0.011642
alpha (deg) | Cl | Cd | Cm | Cl/Cd
-20 | -1.037 | 0.22657 | 0.001 | -4.579
-19.5 | -1.012 | 0.21792 | 0.001 | -4.643
-19 | -0.986 | 0.21583 | 0.001 | -4.567
-18.5 | -0.959 | 0.20746 | 0.001 | -4.621
-18 | -0.931 | 0.20261 | 0 | -4.595
-17.5 | -0.905 | 0.1989 | 0 | -4.549
-17 | -0.879 | 0.19278 | 0 | -4.557
-16.5 | -0.852 | 0.18745 | 0 | -4.547
-16 | -0.825 | 0.18154 | 0 | -4.546
-15.5 | -0.798 | 0.17341 | -0.001 | -4.6
-15 | -0.771 | 0.15953 | -0.001 | -4.835
-14.5 | -0.745 | 0.16247 | -0.001 | -4.585
-14 | -0.719 | 0.15214 | -0.001 | -4.723
-13.5 | -0.691 | 0.14469 | -0.001 | -4.776
-13 | -0.664 | 0.14111 | -0.001 | -4.704
-12.5 | -0.637 | 0.13762 | -0.002 | -4.631
-12 | -0.611 | 0.12895 | -0.002 | -4.737
-11.5 | -0.584 | 0.1269 | -0.002 | -4.604
-11 | -0.557 | 0.12417 | -0.002 | -4.484
-10.5 | -0.53 | 0.12131 | -0.002 | -4.367
-10 | -0.503 | 0.10728 | -0.002 | -4.69
-9.5 | -0.476 | 0.10353 | -0.003 | -4.602
-9 | -0.45 | 0.09892 | -0.003 | -4.546
-8.5 | -0.422 | 0.09767 | -0.003 | -4.323
-8 | -0.395 | 0.09622 | -0.003 | -4.11
-7.5 | -0.369 | 0.09391 | -0.003 | -3.926
-7 | -0.342 | 0.08264 | -0.003 | -4.138
-6.5 | -0.315 | 0.06061 | -0.003 | -5.196
-6 | -0.466 | 0.04807 | -0.003 | -9.703
-5.5 | -0.47 | 0.04276 | -0.004 | -10.986
-5 | -0.443 | 0.03899 | -0.004 | -11.363
-4.5 | -0.402 | 0.0361 | -0.005 | -11.141
-4 | -0.442 | 0.01074 | -0.011 | -41.117
-3.5 | -0.38 | 0.01035 | -0.012 | -36.73
-3 | -0.316 | 0.00989 | -0.012 | -31.976
-2.5 | -0.251 | 0.00935 | -0.013 | -26.828
-2 | -0.184 | 0.00676 | -0.013 | -27.246
-1.5 | -0.117 | 0.00665 | -0.013 | -17.57
-1 | -0.049 | 0.00661 | -0.014 | -7.445
-0.5 | 0.019 | 0.00652 | -0.014 | 2.848
0 | 0.086 | 0.00644 | -0.015 | 13.427
0.5 | 0.154 | 0.00634 | -0.015 | 24.334
1 | 0.222 | 0.00633 | -0.016 | 35.043
1.5 | 0.289 | 0.00635 | -0.016 | 45.522
2 | 0.356 | 0.00644 | -0.017 | 55.346
2.5 | 0.423 | 0.00654 | -0.017 | 64.62
3 | 0.488 | 0.00669 | -0.018 | 73.002
3.5 | 0.551 | 0.01116 | -0.018 | 49.393
4 | 0.612 | 0.01176 | -0.019 | 52.079
4.5 | 0.67 | 0.01238 | -0.019 | 54.098
5 | 0.718 | 0.01312 | -0.02 | 54.691
5.5 | 0.611 | 0.03995 | -0.009 | 15.301
6 | 0.621 | 0.04394 | -0.008 | 14.125
6.5 | 0.574 | 0.05239 | -0.007 | 10.949
7 | 0.406 | 0.05921 | -0.008 | 6.863
7.5 | 0.433 | 0.0838 | -0.009 | 5.167
8 | 0.459 | 0.09457 | -0.009 | 4.855
8.5 | 0.485 | 0.09144 | -0.009 | 5.308
9 | 0.511 | 0.09722 | -0.009 | 5.26
9.5 | 0.538 | 0.10968 | -0.01 | 4.907
10 | 0.564 | 0.11342 | -0.01 | 4.975
10.5 | 0.59 | 0.11426 | -0.011 | 5.166
11 | 0.616 | 0.12284 | -0.011 | 5.015
11.5 | 0.643 | 0.13281 | -0.012 | 4.842
12 | 0.669 | 0.13611 | -0.012 | 4.914
12.5 | 0.695 | 0.13955 | -0.012 | 4.977
13 | 0.72 | 0.14312 | -0.013 | 5.032
13.5 | 0.747 | 0.15282 | -0.014 | 4.89
14 | 0.773 | 0.15181 | -0.014 | 5.093
14.5 | 0.799 | 0.15703 | -0.014 | 5.086
15 | 0.824 | 0.16031 | -0.015 | 5.141
15.5 | 0.85 | 0.17151 | -0.015 | 4.956
16 | 0.877 | 0.18383 | -0.016 | 4.77
16.5 | 0.902 | 0.18664 | -0.016 | 4.832
17 | 0.927 | 0.19342 | -0.016 | 4.794
17.5 | 0.953 | 0.20077 | -0.017 | 4.745
18 | 0.98 | 0.20972 | -0.018 | 4.674
18.5 | 1.005 | 0.21404 | -0.018 | 4.696
19 | 1.03 | 0.21827 | -0.018 | 4.719
19.5 | 1.055 | 0.22073 | -0.018 | 4.779
20 | 1.08 | 0.22377 | -0.019 | 4.826

## 32. Re 500k Mach 0.50 (2)
BIGFOIL.COM POLAR EXPORT
NACA63-110 a=0.5
NACA63-110 a=0.5 |  |  |  | Cl Max: | 1.035 | at alpha= | 20 | deg
XFOIL ncrit=9 |  |  |  | L/D Max: | 65.1729 | at alpha= | 3 | deg
Re: | 500000 |  |  | Cd Min: | 0.29459 | at alpha= | 20 | deg
Mach: | 0.5 |  |  | Cl=0 at alpha= | -0.6407 | deg
|  |  |  | @ Cl=0.1, Cd= | 0.0069423
|  |  |  | @ Cl=0.4, Cd= | 0.0070852
|  |  |  | @ Cl=0.6, Cd= | 0.011317
alpha (deg) | Cl | Cd | Cm | Cl/Cd
-20 | -0.9433 | 0.2871 | 0.1084 | -3.2856
-19.5 | -0.9201 | 0.27813 | 0.1025 | -3.3082
-19 | -0.8985 | 0.26958 | 0.0958 | -3.333
-18 | -0.8533 | 0.25147 | 0.0859 | -3.3932
-17.5 | -0.8307 | 0.24338 | 0.081 | -3.4132
-17 | -0.8081 | 0.23478 | 0.0757 | -3.4419
-16.5 | -0.7859 | 0.22593 | 0.0702 | -3.4785
-16 | -0.767 | 0.21725 | 0.0631 | -3.5305
-15.5 | -0.7492 | 0.2086 | 0.057 | -3.5916
-15 | -0.7243 | 0.19876 | 0.0543 | -3.6441
-14.5 | -0.7027 | 0.19066 | 0.05 | -3.6856
-14 | -0.6828 | 0.18223 | 0.0454 | -3.7469
-13.5 | -0.6685 | 0.17326 | 0.038 | -3.8584
-13 | -0.6538 | 0.16404 | 0.0319 | -3.9856
-12.5 | -0.6371 | 0.15402 | 0.0284 | -4.1365
-12 | -0.617 | 0.14603 | 0.0256 | -4.2252
-11.5 | -0.6019 | 0.13758 | 0.0214 | -4.3749
-11 | -0.5906 | 0.12838 | 0.016 | -4.6004
-10.5 | -0.5832 | 0.11821 | 0.0084 | -4.9336
-10 | -0.5754 | 0.10822 | 0.0027 | -5.3169
-9.5 | -0.5711 | 0.09943 | 0.0005 | -5.7437
-9 | -0.5659 | 0.09045 | -0.0043 | -6.2565
-8.5 | -0.5701 | 0.07813 | -0.0121 | -7.2968
-8 | -0.5824 | 0.06532 | -0.0212 | -8.9161
-7.5 | -0.6089 | 0.04914 | -0.035 | -12.3911
-7 | -0.6342 | 0.04145 | -0.0369 | -15.3004
-6.5 | -0.6349 | 0.03344 | -0.0376 | -18.9862
-6 | -0.6111 | 0.02593 | -0.0367 | -23.5673
-5.5 | -0.5804 | 0.02111 | -0.0323 | -27.4941
-5 | -0.5306 | 0.01725 | -0.0286 | -30.7594
-4.5 | -0.4732 | 0.01459 | -0.0256 | -32.4332
-4 | -0.4174 | 0.01251 | -0.023 | -33.3653
-3.5 | -0.357 | 0.01126 | -0.021 | -31.7052
-3 | -0.2947 | 0.01015 | -0.0198 | -29.0345
-2.5 | -0.241 | 0.00776 | -0.019 | -31.0567
-2 | -0.1775 | 0.00726 | -0.0181 | -24.449
-1.5 | -0.1127 | 0.00707 | -0.0174 | -15.9406
-1 | -0.0475 | 0.00699 | -0.0168 | -6.7954
-0.5 | 0.0186 | 0.00695 | -0.0165 | 2.6763
0 | 0.0847 | 0.00694 | -0.0163 | 12.2046
0.5 | 0.1508 | 0.00695 | -0.0161 | 21.6978
1 | 0.2166 | 0.00699 | -0.0158 | 30.9871
1.5 | 0.2818 | 0.00703 | -0.0153 | 40.0853
2 | 0.3468 | 0.00706 | -0.0145 | 49.1218
2.5 | 0.4101 | 0.00709 | -0.0131 | 57.842
3 | 0.4712 | 0.00723 | -0.0111 | 65.1729
4 | 0.5731 | 0.01078 | -0.0065 | 53.1633
4.5 | 0.6533 | 0.01238 | -0.0093 | 52.7706
5 | 0.7031 | 0.01425 | -0.0061 | 49.3404
5.5 | 0.7501 | 0.01689 | -0.0026 | 44.4109
6 | 0.8018 | 0.02011 | 0.001 | 39.8707
6.5 | 0.8445 | 0.02473 | 0.0049 | 34.1488
7 | 0.8652 | 0.02984 | 0.0093 | 28.9946
7.5 | 0.8551 | 0.03592 | 0.0146 | 23.8057
8 | 0.8299 | 0.04305 | 0.0164 | 19.2776
8.5 | 0.7982 | 0.05262 | 0.0128 | 15.1691
9.5 | 0.7521 | 0.07807 | -0.005 | 9.6337
10 | 0.7339 | 0.09564 | -0.016 | 7.6736
10.5 | 0.7185 | 0.11127 | -0.0249 | 6.4573
11 | 0.6064 | 0.11571 | -0.0254 | 5.2407
11.5 | 0.7201 | 0.13569 | -0.0376 | 5.3069
12 | 0.7351 | 0.14276 | -0.0393 | 5.1492
12.5 | 0.7446 | 0.15398 | -0.0449 | 4.8357
13 | 0.7581 | 0.16438 | -0.0505 | 4.6119
13.5 | 0.7687 | 0.17539 | -0.0589 | 4.3828
14 | 0.7858 | 0.18479 | -0.0642 | 4.2524
14.5 | 0.8048 | 0.19358 | -0.069 | 4.1575
15 | 0.8263 | 0.20187 | -0.0727 | 4.0932
15.5 | 0.8476 | 0.21212 | -0.0765 | 3.9959
16 | 0.8623 | 0.2216 | -0.0845 | 3.8912
16.5 | 0.8829 | 0.23113 | -0.0907 | 3.8199
17 | 0.9044 | 0.23982 | -0.0958 | 3.7712
17.5 | 0.927 | 0.24822 | -0.1003 | 3.7346
18 | 0.9511 | 0.2583 | -0.1038 | 3.6822
18.5 | 0.9703 | 0.26731 | -0.1106 | 3.6299
19 | 0.9909 | 0.27653 | -0.1179 | 3.5833
19.5 | 1.013 | 0.28574 | -0.1238 | 3.5452
20 | 1.035 | 0.29459 | -0.1294 | 3.5134

## 33. Re 750k Mach 0.00 (1)
BIGFOIL.COM POLAR EXPORT
NACA63-110 a=0.5
NACA63-110 a=0.5 |  |  |  | Cl Max: | 0.88 | at alpha= | 8 | deg
JavaFoil+Calcfoil stall+Eppler ext transition |  |  |  | L/D Max: | 83.829 | at alpha= | 3.5 | deg
Re: | 750000 |  |  | Cd Min: | 0.00547 | at alpha= | 1.5 | deg
Mach: | 0 |  |  | Cl=0 at alpha= | -0.63559 | deg
|  |  |  | @ Cl=0.1, Cd= | 0.005503
|  |  |  | @ Cl=0.4, Cd= | 0.0056005
|  |  |  | @ Cl=0.6, Cd= | 0.0086915
alpha (deg) | Cl | Cd | Cm | Cl/Cd
-16 | -0.524 | 0.15196 | 0 | -3.451
-15.5 | -0.544 | 0.14104 | 0 | -3.86
-15 | -0.564 | 0.13587 | 0 | -4.153
-14.5 | -0.583 | 0.1251 | -0.001 | -4.662
-14 | -0.601 | 0.11783 | -0.001 | -5.103
-13.5 | -0.618 | 0.10757 | -0.001 | -5.744
-13 | -0.633 | 0.10197 | -0.001 | -6.206
-12.5 | -0.646 | 0.09662 | -0.001 | -6.683
-12 | -0.656 | 0.08989 | -0.001 | -7.296
-11.5 | -0.663 | 0.08267 | -0.001 | -8.021
-11 | -0.667 | 0.07825 | -0.002 | -8.522
-10.5 | -0.667 | 0.07127 | -0.002 | -9.357
-10 | -0.663 | 0.0667 | -0.002 | -9.937
-9.5 | -0.654 | 0.06267 | -0.002 | -10.442
-9 | -0.642 | 0.05893 | -0.002 | -10.894
-8.5 | -0.625 | 0.05488 | -0.003 | -11.389
-8 | -0.604 | 0.05113 | -0.003 | -11.803
-7.5 | -0.578 | 0.04762 | -0.003 | -12.147
-7 | -0.55 | 0.04464 | -0.003 | -12.315
-6.5 | -0.519 | 0.04127 | -0.004 | -12.563
-6 | -0.597 | 0.01085 | -0.008 | -55.025
-5.5 | -0.549 | 0.0104 | -0.008 | -52.772
-5 | -0.498 | 0.00968 | -0.009 | -51.486
-4.5 | -0.444 | 0.00934 | -0.009 | -47.537
-4 | -0.389 | 0.00906 | -0.01 | -42.929
-3.5 | -0.333 | 0.00879 | -0.01 | -37.847
-3 | -0.276 | 0.00859 | -0.01 | -32.059
-2.5 | -0.218 | 0.00639 | -0.011 | -34.089
-2 | -0.16 | 0.00631 | -0.011 | -25.327
-1.5 | -0.101 | 0.00573 | -0.012 | -17.672
-1 | -0.043 | 0.00567 | -0.012 | -7.521
-0.5 | 0.016 | 0.00559 | -0.012 | 2.879
0 | 0.075 | 0.00552 | -0.013 | 13.57
0.5 | 0.134 | 0.00548 | -0.013 | 24.402
1 | 0.192 | 0.00548 | -0.014 | 35.063
1.5 | 0.251 | 0.00547 | -0.014 | 45.813
2 | 0.309 | 0.00551 | -0.015 | 56.106
2.5 | 0.367 | 0.00556 | -0.015 | 65.987
3 | 0.424 | 0.00563 | -0.015 | 75.333
3.5 | 0.481 | 0.00574 | -0.016 | 83.829
4 | 0.537 | 0.00886 | -0.016 | 60.605
4.5 | 0.592 | 0.00865 | -0.017 | 68.391
5 | 0.644 | 0.00892 | -0.017 | 72.215
5.5 | 0.694 | 0.0092 | -0.017 | 75.419
6 | 0.741 | 0.0095 | -0.018 | 78.038
6.5 | 0.784 | 0.0118 | -0.018 | 66.457
7 | 0.823 | 0.01233 | -0.019 | 66.749
7.5 | 0.857 | 0.0129 | -0.019 | 66.417
8 | 0.88 | 0.01337 | -0.019 | 65.845
8.5 | 0.742 | 0.05253 | -0.01 | 14.119
9 | 0.756 | 0.05712 | -0.009 | 13.236
9.5 | 0.767 | 0.06179 | -0.009 | 12.415
10 | 0.774 | 0.06579 | -0.008 | 11.77
10.5 | 0.777 | 0.07111 | -0.008 | 10.933
11 | 0.776 | 0.07577 | -0.008 | 10.246
11.5 | 0.771 | 0.08151 | -0.008 | 9.464
12 | 0.762 | 0.08686 | -0.008 | 8.778
12.5 | 0.749 | 0.09289 | -0.008 | 8.062
13 | 0.727 | 0.10029 | -0.008 | 7.253

## 34. Re 750k Mach 0.00 (2)
BIGFOIL.COM POLAR EXPORT
NACA63-110 a=0.5
NACA63-110 a=0.5 |  |  |  | Cl Max: | 1.0817 | at alpha= | 10.5 | deg
XFOIL ncrit=9 |  |  |  | L/D Max: | 74.6066 | at alpha= | 3.5 | deg
Re: | 750000 |  |  | Cd Min: | 0.18796 | at alpha= | 15.5 | deg
Mach: | 0 |  |  | Cl=0 at alpha= | -0.63653 | deg
|  |  |  | @ Cl=0.1, Cd= | 0.00551
|  |  |  | @ Cl=0.4, Cd= | 0.005799
|  |  |  | @ Cl=0.6, Cd= | 0.0097607
alpha (deg) | Cl | Cd | Cm | Cl/Cd
-10 | -0.8385 | 0.04544 | -0.0264 | -18.4529
-9 | -0.8478 | 0.02779 | -0.0211 | -30.5074
-8.5 | -0.8168 | 0.02231 | -0.0196 | -36.6114
-8 | -0.7711 | 0.02011 | -0.019 | -38.3441
-7.5 | -0.7224 | 0.01828 | -0.0186 | -39.5186
-7 | -0.6652 | 0.01645 | -0.0197 | -40.4377
-6.5 | -0.6144 | 0.0136 | -0.0195 | -45.1765
-6 | -0.5688 | 0.01272 | -0.0176 | -44.717
-5.5 | -0.5196 | 0.01197 | -0.0164 | -43.4085
-5 | -0.4709 | 0.01062 | -0.0153 | -44.3409
-4.5 | -0.418 | 0.01005 | -0.0148 | -41.592
-4 | -0.3649 | 0.00933 | -0.0144 | -39.1104
-3.5 | -0.3109 | 0.00872 | -0.0141 | -35.6537
-3 | -0.2604 | 0.00716 | -0.0141 | -36.3687
-2.5 | -0.2078 | 0.0062 | -0.0141 | -33.5161
-2 | -0.1524 | 0.00591 | -0.0141 | -25.7868
-1.5 | -0.0968 | 0.00569 | -0.014 | -17.0123
-1 | -0.041 | 0.00558 | -0.0139 | -7.3477
-0.5 | 0.0154 | 0.00553 | -0.0139 | 2.7848
0 | 0.072 | 0.00551 | -0.014 | 13.0672
0.5 | 0.1285 | 0.00551 | -0.014 | 23.3212
1 | 0.1848 | 0.00551 | -0.014 | 33.539
1.5 | 0.2409 | 0.00555 | -0.0139 | 43.4054
2 | 0.2963 | 0.00557 | -0.0137 | 53.1957
2.5 | 0.3508 | 0.00567 | -0.0133 | 61.8695
3 | 0.4042 | 0.00581 | -0.0126 | 69.5697
3.5 | 0.4551 | 0.0061 | -0.0115 | 74.6066
4 | 0.5013 | 0.00721 | -0.0101 | 69.5284
4.5 | 0.5616 | 0.00914 | -0.0127 | 61.4442
5 | 0.6179 | 0.01005 | -0.0135 | 61.4826
5.5 | 0.6691 | 0.011 | -0.013 | 60.8273
6 | 0.7213 | 0.0117 | -0.0128 | 61.6496
6.5 | 0.7681 | 0.01328 | -0.0118 | 57.8389
7 | 0.8191 | 0.01407 | -0.0113 | 58.2161
7.5 | 0.867 | 0.01529 | -0.0106 | 56.7037
8 | 0.9073 | 0.01804 | -0.0088 | 50.2938
8.5 | 0.9537 | 0.01958 | -0.0078 | 48.7079
9 | 0.9983 | 0.02114 | -0.0068 | 47.2233
9.5 | 1.0391 | 0.02317 | -0.0054 | 44.8468
10 | 1.0594 | 0.02967 | -0.0024 | 35.7061
10.5 | 1.0817 | 0.03335 | 0.0004 | 32.4348
11 | 1.0777 | 0.03889 | 0.0053 | 27.7115
11.5 | 1.0391 | 0.04628 | 0.0102 | 22.4525
12 | 0.9928 | 0.05642 | 0.0092 | 17.5966
12.5 | 0.9463 | 0.06943 | 0.0023 | 13.6296
13 | 0.7649 | 0.13462 | -0.0342 | 5.6819
13.5 | 0.7703 | 0.14327 | -0.0385 | 5.3766
14 | 0.7748 | 0.15236 | -0.043 | 5.0853
14.5 | 0.7702 | 0.16652 | -0.0496 | 4.6253
15 | 0.7792 | 0.17676 | -0.0549 | 4.4082
15.5 | 0.7874 | 0.18796 | -0.0614 | 4.1892

## 35. Re 750k Mach 0.10 (1)
BIGFOIL.COM POLAR EXPORT
NACA63-110 a=0.5
NACA63-110 a=0.5 |  |  |  | Cl Max: | 0.858 | at alpha= | 7.5 | deg
JavaFoil+Calcfoil stall+Eppler ext transition |  |  |  | L/D Max: | 84.371 | at alpha= | 3.5 | deg
Re: | 750000 |  |  | Cd Min: | 0.00547 | at alpha= | 1 | deg
Mach: | 0.1 |  |  | Cl=0 at alpha= | -0.63559 | deg
|  |  |  | @ Cl=0.1, Cd= | 0.0054973
|  |  |  | @ Cl=0.4, Cd= | 0.0055981
|  |  |  | @ Cl=0.6, Cd= | 0.008676
alpha (deg) | Cl | Cd | Cm | Cl/Cd
-15.5 | -0.501 | 0.14883 | 0 | -3.364
-15 | -0.523 | 0.13145 | 0 | -3.982
-14.5 | -0.546 | 0.12629 | -0.001 | -4.322
-14 | -0.567 | 0.11938 | -0.001 | -4.752
-13.5 | -0.587 | 0.11178 | -0.001 | -5.255
-13 | -0.606 | 0.10213 | -0.001 | -5.932
-12.5 | -0.622 | 0.09904 | -0.001 | -6.281
-12 | -0.636 | 0.09035 | -0.001 | -7.037
-11.5 | -0.646 | 0.08393 | -0.001 | -7.701
-11 | -0.653 | 0.07932 | -0.002 | -8.236
-10.5 | -0.656 | 0.07332 | -0.002 | -8.95
-10 | -0.655 | 0.06826 | -0.002 | -9.594
-9.5 | -0.649 | 0.06288 | -0.002 | -10.319
-9 | -0.638 | 0.05891 | -0.002 | -10.832
-8.5 | -0.623 | 0.05483 | -0.003 | -11.359
-8 | -0.603 | 0.05096 | -0.003 | -11.832
-7.5 | -0.578 | 0.04806 | -0.003 | -12.036
-7 | -0.55 | 0.04482 | -0.003 | -12.275
-6.5 | -0.519 | 0.04192 | -0.004 | -12.369
-6 | -0.599 | 0.01086 | -0.008 | -55.139
-5.5 | -0.551 | 0.00999 | -0.008 | -55.168
-5 | -0.5 | 0.00968 | -0.009 | -51.668
-4.5 | -0.446 | 0.00942 | -0.009 | -47.347
-4 | -0.391 | 0.00912 | -0.01 | -42.853
-3.5 | -0.334 | 0.00879 | -0.01 | -38.037
-3 | -0.277 | 0.00859 | -0.01 | -32.24
-2.5 | -0.219 | 0.00639 | -0.011 | -34.285
-2 | -0.161 | 0.00633 | -0.011 | -25.362
-1.5 | -0.102 | 0.00578 | -0.012 | -17.609
-1 | -0.043 | 0.00566 | -0.012 | -7.567
-0.5 | 0.016 | 0.00562 | -0.013 | 2.879
0 | 0.075 | 0.00551 | -0.013 | 13.655
0.5 | 0.134 | 0.00548 | -0.013 | 24.525
1 | 0.193 | 0.00547 | -0.014 | 35.283
1.5 | 0.252 | 0.00549 | -0.014 | 45.916
2 | 0.311 | 0.00549 | -0.015 | 56.517
2.5 | 0.369 | 0.00555 | -0.015 | 66.426
3 | 0.427 | 0.00564 | -0.015 | 75.59
3.5 | 0.484 | 0.00573 | -0.016 | 84.371
4 | 0.54 | 0.00892 | -0.016 | 60.473
4.5 | 0.595 | 0.00865 | -0.017 | 68.737
5 | 0.647 | 0.00892 | -0.017 | 72.547
5.5 | 0.697 | 0.00922 | -0.018 | 75.608
6 | 0.744 | 0.01129 | -0.018 | 65.861
6.5 | 0.786 | 0.01187 | -0.018 | 66.236
7 | 0.825 | 0.01243 | -0.019 | 66.349
7.5 | 0.858 | 0.01299 | -0.019 | 66.011
8 | 0.721 | 0.04967 | -0.01 | 14.51
8.5 | 0.739 | 0.0538 | -0.009 | 13.73
9 | 0.753 | 0.05748 | -0.009 | 13.102
9.5 | 0.762 | 0.06172 | -0.008 | 12.348
10 | 0.767 | 0.06684 | -0.008 | 11.479
10.5 | 0.768 | 0.0716 | -0.008 | 10.721
11 | 0.764 | 0.07645 | -0.008 | 9.989
11.5 | 0.755 | 0.08306 | -0.008 | 9.096
12 | 0.743 | 0.0885 | -0.008 | 8.398
12.5 | 0.726 | 0.0931 | -0.008 | 7.801

## 36. Re 750k Mach 0.10 (2)
BIGFOIL.COM POLAR EXPORT
NACA63-110 a=0.5
NACA63-110 a=0.5 |  |  |  | Cl Max: | 1.0677 | at alpha= | 10.5 | deg
XFOIL ncrit=9 |  |  |  | L/D Max: | 74.5928 | at alpha= | 3.5 | deg
Re: | 750000 |  |  | Cd Min: | 0.18886 | at alpha= | 15.5 | deg
Mach: | 0.1 |  |  | Cl=0 at alpha= | -0.63757 | deg
|  |  |  | @ Cl=0.1, Cd= | 0.0055252
|  |  |  | @ Cl=0.4, Cd= | 0.0058152
|  |  |  | @ Cl=0.6, Cd= | 0.0097762
alpha (deg) | Cl | Cd | Cm | Cl/Cd
-11 | -0.6547 | 0.09846 | 0.001 | -6.6494
-10.5 | -0.6947 | 0.07237 | -0.0168 | -9.5993
-9 | -0.8418 | 0.03024 | -0.0225 | -27.8373
-8.5 | -0.818 | 0.02349 | -0.0206 | -34.8233
-8 | -0.7741 | 0.02085 | -0.0198 | -37.1271
-7.5 | -0.7258 | 0.01883 | -0.0193 | -38.5449
-7 | -0.6683 | 0.01674 | -0.0204 | -39.9223
-6.5 | -0.6178 | 0.01386 | -0.0199 | -44.5743
-6 | -0.5722 | 0.01287 | -0.0179 | -44.46
-5.5 | -0.5227 | 0.01208 | -0.0166 | -43.2699
-5 | -0.4737 | 0.01072 | -0.0155 | -44.1884
-4.5 | -0.4206 | 0.0101 | -0.015 | -41.6436
-4 | -0.3671 | 0.00937 | -0.0145 | -39.1782
-3.5 | -0.3127 | 0.00878 | -0.0143 | -35.615
-3 | -0.2616 | 0.00726 | -0.0143 | -36.0331
-2.5 | -0.209 | 0.00622 | -0.0142 | -33.6013
-2 | -0.1532 | 0.00592 | -0.0142 | -25.8784
-1.5 | -0.0974 | 0.00571 | -0.0141 | -17.0578
-1 | -0.0411 | 0.0056 | -0.014 | -7.3393
-0.5 | 0.0156 | 0.00555 | -0.014 | 2.8108
0 | 0.0725 | 0.00553 | -0.0141 | 13.1103
0.5 | 0.1292 | 0.00552 | -0.0141 | 23.4058
1 | 0.1859 | 0.00553 | -0.0141 | 33.6166
1.5 | 0.2423 | 0.00557 | -0.014 | 43.5009
2 | 0.2981 | 0.00559 | -0.0138 | 53.3274
3 | 0.4067 | 0.00583 | -0.0127 | 69.7599
3.5 | 0.458 | 0.00614 | -0.0116 | 74.5928
4.5 | 0.5639 | 0.00923 | -0.0125 | 61.0943
5 | 0.6214 | 0.0101 | -0.0134 | 61.5248
5.5 | 0.6729 | 0.01105 | -0.0129 | 60.8959
6 | 0.7253 | 0.0118 | -0.0126 | 61.4661
6.5 | 0.7723 | 0.01339 | -0.0115 | 57.6774
7 | 0.8232 | 0.01427 | -0.0109 | 57.6875
7.5 | 0.8706 | 0.01564 | -0.01 | 55.665
8 | 0.9116 | 0.0184 | -0.0082 | 49.5435
8.5 | 0.9576 | 0.02011 | -0.007 | 47.6181
9 | 1.0016 | 0.02186 | -0.0058 | 45.8188
9.5 | 1.0406 | 0.02428 | -0.0043 | 42.8583
10 | 1.0562 | 0.03107 | -0.0008 | 33.9942
10.5 | 1.0677 | 0.03585 | 0.0029 | 29.7824
11 | 1.0466 | 0.04183 | 0.0087 | 25.0203
11.5 | 1.0044 | 0.05028 | 0.0108 | 19.9761
12 | 0.9582 | 0.06172 | 0.0069 | 15.525
12.5 | 0.9121 | 0.07662 | -0.0029 | 11.9042
13 | 0.761 | 0.13671 | -0.0354 | 5.5665
13.5 | 0.7674 | 0.14525 | -0.0396 | 5.2833
14 | 0.774 | 0.15384 | -0.0438 | 5.0312
14.5 | 0.7704 | 0.16756 | -0.0503 | 4.5978
15 | 0.7798 | 0.17771 | -0.0555 | 4.388
15.5 | 0.7884 | 0.18886 | -0.0621 | 4.1745

## 37. Re 750k Mach 0.25 (1)
BIGFOIL.COM POLAR EXPORT
NACA63-110 a=0.5
NACA63-110 a=0.5 |  |  |  | Cl Max: | 0.83 | at alpha= | 7 | deg
JavaFoil+Calcfoil stall+Eppler ext transition |  |  |  | L/D Max: | 84.993 | at alpha= | 3.5 | deg
Re: | 750000 |  |  | Cd Min: | 0.0055 | at alpha= | 1 | deg
Mach: | 0.25 |  |  | Cl=0 at alpha= | -0.63934 | deg
|  |  |  | @ Cl=0.1, Cd= | 0.0055649
|  |  |  | @ Cl=0.4, Cd= | 0.0056685
|  |  |  | @ Cl=0.6, Cd= | 0.09659
alpha (deg) | Cl | Cd | Cm | Cl/Cd
-11 | -0.534 | 0.08393 | -0.002 | -6.358
-10.5 | -0.562 | 0.07869 | -0.002 | -7.148
-10 | -0.584 | 0.07358 | -0.002 | -7.938
-9.5 | -0.598 | 0.06659 | -0.002 | -8.977
-9 | -0.604 | 0.06209 | -0.002 | -9.721
-8.5 | -0.601 | 0.05716 | -0.003 | -10.522
-8 | -0.592 | 0.05286 | -0.003 | -11.198
-7.5 | -0.575 | 0.04896 | -0.003 | -11.741
-7 | -0.551 | 0.04597 | -0.003 | -11.993
-6.5 | -0.523 | 0.04275 | -0.004 | -12.239
-6 | -0.609 | 0.01061 | -0.008 | -57.391
-5.5 | -0.562 | 0.01023 | -0.009 | -54.98
-5 | -0.512 | 0.00988 | -0.009 | -51.818
-4.5 | -0.457 | 0.00954 | -0.01 | -47.902
-4 | -0.401 | 0.00924 | -0.01 | -43.35
-3.5 | -0.343 | 0.00894 | -0.01 | -38.379
-3 | -0.284 | 0.00867 | -0.011 | -32.78
-2.5 | -0.225 | 0.00647 | -0.011 | -34.758
-2 | -0.165 | 0.0064 | -0.012 | -25.76
-1.5 | -0.105 | 0.00582 | -0.012 | -17.977
-1 | -0.044 | 0.00572 | -0.012 | -7.703
-0.5 | 0.017 | 0.00565 | -0.013 | 2.943
0 | 0.077 | 0.00558 | -0.013 | 13.867
0.5 | 0.138 | 0.00554 | -0.014 | 24.924
1 | 0.198 | 0.0055 | -0.014 | 36.046
1.5 | 0.259 | 0.00552 | -0.015 | 46.89
2 | 0.319 | 0.00554 | -0.015 | 57.583
2.5 | 0.379 | 0.00564 | -0.015 | 67.165
3 | 0.438 | 0.00572 | -0.016 | 76.565
3.5 | 0.496 | 0.00584 | -0.016 | 84.993
4 | 0.554 | 0.00854 | -0.017 | 64.856
4.5 | 0.61 | 0.00882 | -0.017 | 69.142
5 | 0.663 | 0.00908 | -0.018 | 72.948
5.5 | 0.712 | 0.01117 | -0.018 | 63.724
6 | 0.757 | 0.01165 | -0.018 | 64.975
6.5 | 0.797 | 0.01223 | -0.019 | 65.166
7 | 0.83 | 0.01293 | -0.019 | 64.188
7.5 | 0.697 | 0.04738 | -0.01 | 14.718
8 | 0.712 | 0.05131 | -0.009 | 13.884
8.5 | 0.721 | 0.05516 | -0.008 | 13.078
9 | 0.724 | 0.06003 | -0.008 | 12.056
9.5 | 0.718 | 0.06539 | -0.008 | 10.983
10 | 0.704 | 0.07123 | -0.007 | 9.886
10.5 | 0.683 | 0.07629 | -0.008 | 8.952
11 | 0.654 | 0.08262 | -0.008 | 7.916
11.5 | 0.618 | 0.08914 | -0.009 | 6.931
12 | 0.575 | 0.09659 | -0.009 | 5.95

## 38. Re 750k Mach 0.25 (2)
BIGFOIL.COM POLAR EXPORT
NACA63-110 a=0.5
NACA63-110 a=0.5 |  |  |  | Cl Max: | 1.0178 | at alpha= | 9.5 | deg
XFOIL ncrit=9 |  |  |  | L/D Max: | 70.7395 | at alpha= | 3 | deg
Re: | 750000 |  |  | Cd Min: | 0.26061 | at alpha= | -20 | deg
Mach: | 0.25 |  |  | Cl=0 at alpha= | -0.63737 | deg
|  |  |  | @ Cl=0.1, Cd= | 0.0056143
|  |  |  | @ Cl=0.4, Cd= | 0.0058904
|  |  |  | @ Cl=0.6, Cd= | 0.0098734
alpha (deg) | Cl | Cd | Cm | Cl/Cd
-20 | -0.86 | 0.26061 | 0.0905 | -3.3
-19.5 | -0.8419 | 0.25346 | 0.0859 | -3.3216
-19 | -0.8237 | 0.24539 | 0.0807 | -3.3567
-18.5 | -0.8079 | 0.23735 | 0.075 | -3.4038
-18 | -0.7908 | 0.22895 | 0.0707 | -3.454
-17.5 | -0.7721 | 0.22235 | 0.0672 | -3.4725
-17 | -0.7538 | 0.21567 | 0.063 | -3.4952
-16.5 | -0.7366 | 0.20831 | 0.0587 | -3.5361
-16 | -0.7199 | 0.19998 | 0.0539 | -3.5999
-15.5 | -0.7071 | 0.19098 | 0.0479 | -3.7025
-15 | -0.6934 | 0.18207 | 0.0429 | -3.8084
-14.5 | -0.6802 | 0.17309 | 0.0394 | -3.9297
-14 | -0.664 | 0.1662 | 0.0361 | -3.9952
-13.5 | -0.6501 | 0.15854 | 0.0321 | -4.1005
-13 | -0.6403 | 0.14922 | 0.027 | -4.291
-12.5 | -0.6325 | 0.13898 | 0.0211 | -4.551
-12 | -0.6262 | 0.12879 | 0.0159 | -4.8622
-11.5 | -0.6326 | 0.11665 | 0.0106 | -5.4231
-11 | -0.6249 | 0.10928 | 0.0071 | -5.7183
-10.5 | -0.624 | 0.09973 | 0.0021 | -6.2569
-10 | -0.6271 | 0.08954 | -0.0037 | -7.0036
-9.5 | -0.6769 | 0.06348 | -0.0232 | -10.6632
-9 | -0.7157 | 0.05375 | -0.0293 | -13.3153
-8.5 | -0.7517 | 0.04344 | -0.0282 | -17.3043
-8 | -0.7688 | 0.02941 | -0.0254 | -26.1408
-7.5 | -0.7383 | 0.02307 | -0.0235 | -32.0026
-7 | -0.6833 | 0.01912 | -0.0242 | -35.7374
-6.5 | -0.634 | 0.0163 | -0.0225 | -38.8957
-6 | -0.5904 | 0.01386 | -0.0198 | -42.5974
-5.5 | -0.5391 | 0.01281 | -0.0183 | -42.0843
-5 | -0.4874 | 0.01156 | -0.0169 | -42.1626
-4.5 | -0.4345 | 0.01041 | -0.016 | -41.7387
-4 | -0.3789 | 0.00965 | -0.0154 | -39.2642
-3.5 | -0.3224 | 0.00902 | -0.015 | -35.7428
-3 | -0.2683 | 0.00779 | -0.0149 | -34.4416
-2.5 | -0.2156 | 0.00636 | -0.0148 | -33.8994
-2 | -0.1581 | 0.00602 | -0.0147 | -26.2625
-1.5 | -0.1004 | 0.0058 | -0.0146 | -17.3103
-1 | -0.0425 | 0.00568 | -0.0144 | -7.4824
-0.5 | 0.0161 | 0.00563 | -0.0144 | 2.8597
0 | 0.0748 | 0.00561 | -0.0145 | 13.3333
0.5 | 0.1335 | 0.00562 | -0.0145 | 23.7544
1 | 0.192 | 0.00563 | -0.0145 | 34.103
1.5 | 0.2504 | 0.00564 | -0.0145 | 44.3972
2 | 0.3082 | 0.0057 | -0.0142 | 54.0702
2.5 | 0.3648 | 0.00579 | -0.0137 | 63.0052
3 | 0.4209 | 0.00595 | -0.0131 | 70.7395
4 | 0.5173 | 0.00802 | -0.01 | 64.5012
4.5 | 0.5771 | 0.00957 | -0.0113 | 60.303
5 | 0.6405 | 0.01041 | -0.0128 | 61.5274
5.5 | 0.6934 | 0.01144 | -0.012 | 60.6119
6 | 0.7456 | 0.01255 | -0.0112 | 59.4104
6.5 | 0.7939 | 0.01421 | -0.0097 | 55.8691
7 | 0.8443 | 0.01554 | -0.0085 | 54.3308
7.5 | 0.8854 | 0.01875 | -0.0062 | 47.2213
8 | 0.9316 | 0.02124 | -0.0043 | 43.8606
8.5 | 0.9731 | 0.02416 | -0.0022 | 40.2773
9 | 1.0046 | 0.02802 | 0.0005 | 35.853
9.5 | 1.0178 | 0.03315 | 0.0043 | 30.7029
10.5 | 0.9565 | 0.04762 | 0.0123 | 20.0861
11 | 0.9221 | 0.05729 | 0.0092 | 16.0953
11.5 | 0.7973 | 0.09617 | -0.015 | 8.2905
12 | 0.7694 | 0.11508 | -0.0255 | 6.6858
12.5 | 0.7456 | 0.13468 | -0.035 | 5.5361
13 | 0.7492 | 0.14516 | -0.0404 | 5.1612
13.5 | 0.7581 | 0.15384 | -0.0448 | 4.9278
14 | 0.7694 | 0.16192 | -0.0488 | 4.7517
14.5 | 0.7736 | 0.1727 | -0.0537 | 4.4794

## 39. Re 750k Mach 0.50 (1)
BIGFOIL.COM POLAR EXPORT
NACA63-110 a=0.5
NACA63-110 a=0.5 |  |  |  | Cl Max: | 1.08 | at alpha= | 20 | deg
JavaFoil+Calcfoil stall+Eppler ext transition |  |  |  | L/D Max: | 81.185 | at alpha= | 3 | deg
Re: | 750000 |  |  | Cd Min: | 0.00568 | at alpha= | 1 | deg
Mach: | 0.5 |  |  | Cl=0 at alpha= | -0.63971 | deg
|  |  |  | @ Cl=0.1, Cd= | 0.0057735
|  |  |  | @ Cl=0.4, Cd= | 0.0058522
|  |  |  | @ Cl=0.6, Cd= | 0.010422
alpha (deg) | Cl | Cd | Cm | Cl/Cd
-20 | -1.038 | 0.20622 | 0.001 | -5.031
-19.5 | -1.012 | 0.19966 | 0.001 | -5.068
-19 | -0.986 | 0.19688 | 0.001 | -5.007
-18.5 | -0.959 | 0.18702 | 0.001 | -5.13
-18 | -0.931 | 0.18699 | 0 | -4.98
-17.5 | -0.905 | 0.1792 | 0 | -5.049
-17 | -0.879 | 0.17472 | 0 | -5.029
-16.5 | -0.852 | 0.17033 | 0 | -5.005
-16 | -0.826 | 0.17017 | 0 | -4.853
-15.5 | -0.798 | 0.15993 | -0.001 | -4.988
-15 | -0.771 | 0.14773 | -0.001 | -5.222
-14.5 | -0.745 | 0.14497 | -0.001 | -5.139
-14 | -0.719 | 0.13683 | -0.001 | -5.252
-13.5 | -0.691 | 0.13274 | -0.001 | -5.208
-13 | -0.664 | 0.13175 | -0.001 | -5.039
-12.5 | -0.637 | 0.12826 | -0.002 | -4.97
-12 | -0.611 | 0.11814 | -0.002 | -5.171
-11.5 | -0.584 | 0.11615 | -0.002 | -5.03
-11 | -0.557 | 0.11287 | -0.002 | -4.936
-10.5 | -0.53 | 0.10903 | -0.002 | -4.859
-10 | -0.503 | 0.09884 | -0.002 | -5.092
-9.5 | -0.477 | 0.09599 | -0.003 | -4.964
-9 | -0.45 | 0.09133 | -0.003 | -4.925
-8.5 | -0.422 | 0.08824 | -0.003 | -4.787
-8 | -0.396 | 0.08766 | -0.003 | -4.512
-7.5 | -0.369 | 0.08454 | -0.003 | -4.362
-7 | -0.342 | 0.07506 | -0.003 | -4.557
-6.5 | -0.315 | 0.05526 | -0.003 | -5.7
-6 | -0.467 | 0.04595 | -0.004 | -10.153
-5.5 | -0.47 | 0.04132 | -0.004 | -11.374
-5 | -0.444 | 0.03778 | -0.004 | -11.742
-4.5 | -0.5 | 0.01033 | -0.011 | -48.359
-4 | -0.442 | 0.0099 | -0.011 | -44.608
-3.5 | -0.38 | 0.00951 | -0.012 | -39.983
-3 | -0.316 | 0.00913 | -0.012 | -34.649
-2.5 | -0.251 | 0.00861 | -0.013 | -29.113
-2 | -0.184 | 0.00609 | -0.013 | -30.225
-1.5 | -0.117 | 0.00601 | -0.013 | -19.45
-1 | -0.049 | 0.00588 | -0.014 | -8.372
-0.5 | 0.019 | 0.00585 | -0.014 | 3.176
0 | 0.086 | 0.00579 | -0.015 | 14.933
0.5 | 0.154 | 0.00571 | -0.015 | 27.017
1 | 0.222 | 0.00568 | -0.016 | 39.024
1.5 | 0.289 | 0.00569 | -0.016 | 50.786
2 | 0.356 | 0.00578 | -0.017 | 61.639
2.5 | 0.423 | 0.00589 | -0.017 | 71.782
3 | 0.488 | 0.00601 | -0.018 | 81.185
3.5 | 0.552 | 0.00888 | -0.018 | 62.087
4 | 0.613 | 0.01084 | -0.019 | 56.573
4.5 | 0.671 | 0.01144 | -0.019 | 58.658
5 | 0.719 | 0.01215 | -0.02 | 59.221
5.5 | 0.754 | 0.01277 | -0.02 | 59.047
6 | 0.621 | 0.04262 | -0.009 | 14.582
6.5 | 0.574 | 0.05001 | -0.007 | 11.472
7 | 0.406 | 0.05503 | -0.008 | 7.386
7.5 | 0.433 | 0.0769 | -0.009 | 5.631
8 | 0.459 | 0.08747 | -0.009 | 5.25
8.5 | 0.485 | 0.08433 | -0.009 | 5.757
9 | 0.512 | 0.08902 | -0.009 | 5.746
9.5 | 0.538 | 0.0992 | -0.01 | 5.426
10 | 0.564 | 0.10184 | -0.011 | 5.541
10.5 | 0.59 | 0.10483 | -0.011 | 5.631
11 | 0.616 | 0.11056 | -0.011 | 5.573
11.5 | 0.643 | 0.11997 | -0.012 | 5.361
12 | 0.669 | 0.12327 | -0.012 | 5.427
12.5 | 0.695 | 0.1267 | -0.012 | 5.482
13 | 0.72 | 0.13027 | -0.013 | 5.529
13.5 | 0.748 | 0.13499 | -0.014 | 5.538
14 | 0.773 | 0.13651 | -0.014 | 5.664
14.5 | 0.799 | 0.14151 | -0.014 | 5.644
15 | 0.824 | 0.14713 | -0.015 | 5.601
15.5 | 0.85 | 0.15757 | -0.015 | 5.396
16 | 0.877 | 0.16664 | -0.016 | 5.262
16.5 | 0.902 | 0.17046 | -0.016 | 5.292
17 | 0.927 | 0.17592 | -0.016 | 5.271
17.5 | 0.953 | 0.18146 | -0.017 | 5.251
18 | 0.98 | 0.19039 | -0.018 | 5.148
18.5 | 1.005 | 0.19477 | -0.018 | 5.16
19 | 1.03 | 0.2001 | -0.018 | 5.148
19.5 | 1.055 | 0.20252 | -0.018 | 5.209
20 | 1.08 | 0.20699 | -0.019 | 5.219

## 40. Re 750k Mach 0.50 (2)
BIGFOIL.COM POLAR EXPORT
NACA63-110 a=0.5
NACA63-110 a=0.5 |  |  |  | Cl Max: | 1.0369 | at alpha= | 20 | deg
XFOIL ncrit=9 |  |  |  | L/D Max: | 73.3739 | at alpha= | 3 | deg
Re: | 750000 |  |  | Cd Min: | 0.29483 | at alpha= | 20 | deg
Mach: | 0.5 |  |  | Cl=0 at alpha= | -99 | deg
|  |  |  | @ Cl=0.1, Cd= | 0.00595
|  |  |  | @ Cl=0.4, Cd= | 0.0061849
|  |  |  | @ Cl=0.6, Cd= | 0.010271
alpha (deg) | Cl | Cd | Cm | Cl/Cd
0.5 | 0.153 | 0.00595 | -0.0166 | 25.7143
1 | 0.2198 | 0.00598 | -0.0166 | 36.7559
1.5 | 0.2868 | 0.00602 | -0.0165 | 47.6412
2 | 0.3531 | 0.00607 | -0.0161 | 58.1713
2.5 | 0.4184 | 0.00623 | -0.0154 | 67.1589
3 | 0.4828 | 0.00658 | -0.0145 | 73.3739
3.5 | 0.534 | 0.00846 | -0.0125 | 63.1206
4 | 0.5851 | 0.01003 | -0.0098 | 58.335
4.5 | 0.6402 | 0.01092 | -0.0065 | 58.6264
5 | 0.715 | 0.0126 | -0.0078 | 56.746
5.5 | 0.7683 | 0.01449 | -0.0048 | 53.0228
6 | 0.8149 | 0.01767 | -0.0008 | 46.1177
6.5 | 0.8599 | 0.02187 | 0.0033 | 39.3187
7 | 0.8839 | 0.02751 | 0.008 | 32.1301
7.5 | 0.8781 | 0.03365 | 0.0136 | 26.0951
8 | 0.8532 | 0.04043 | 0.0166 | 21.1031
8.5 | 0.825 | 0.04907 | 0.0142 | 16.8127
9 | 0.7948 | 0.06062 | 0.0069 | 13.1112
9.5 | 0.7663 | 0.07603 | -0.0045 | 10.0789
10 | 0.751 | 0.09141 | -0.0145 | 8.2157
10.5 | 0.7392 | 0.10518 | -0.0225 | 7.028
11 | 0.7368 | 0.11626 | -0.0287 | 6.3375
11.5 | 0.7381 | 0.12802 | -0.0349 | 5.7655
12 | 0.7348 | 0.14313 | -0.0426 | 5.1338
12.5 | 0.7458 | 0.15248 | -0.0464 | 4.8911
13 | 0.759 | 0.16296 | -0.0518 | 4.6576
13.5 | 0.7716 | 0.17447 | -0.0594 | 4.4225
14 | 0.7887 | 0.18401 | -0.0647 | 4.2862
14.5 | 0.8075 | 0.19286 | -0.0696 | 4.187
15 | 0.8288 | 0.20102 | -0.0726 | 4.123
16 | 0.8648 | 0.2209 | -0.0851 | 3.9149
16.5 | 0.8852 | 0.23092 | -0.0914 | 3.8334
17 | 0.9065 | 0.23969 | -0.0966 | 3.782
17.5 | 0.9286 | 0.24808 | -0.1016 | 3.7431
18 | 0.9515 | 0.25722 | -0.1054 | 3.6992
18.5 | 0.9719 | 0.26668 | -0.1116 | 3.6444
19 | 0.9927 | 0.27618 | -0.1182 | 3.5944
19.5 | 1.0149 | 0.2859 | -0.1246 | 3.5498
20 | 1.0369 | 0.29483 | -0.1302 | 3.5169

## 41. Re 1M Mach 0.00 (1)
BIGFOIL.COM POLAR EXPORT
NACA63-110 a=0.5
NACA63-110 a=0.5 |  |  |  | Cl Max: | 0.909 | at alpha= | 8.5 | deg
JavaFoil+Calcfoil stall+Eppler ext transition |  |  |  | L/D Max: | 88.425 | at alpha= | 3.5 | deg
Re: | 1000000 |  |  | Cd Min: | 0.0052 | at alpha= | 1 | deg
Mach: | 0 |  |  | Cl=0 at alpha= | -0.63559 | deg
|  |  |  | @ Cl=0.1, Cd= | 0.0052603
|  |  |  | @ Cl=0.4, Cd= | 0.0053321
|  |  |  | @ Cl=0.6, Cd= | 0.0082169
alpha (deg) | Cl | Cd | Cm | Cl/Cd
-12 | -0.656 | 0.08605 | -0.001 | -7.624
-11.5 | -0.663 | 0.081 | -0.002 | -8.189
-11 | -0.667 | 0.07522 | -0.002 | -8.869
-10.5 | -0.667 | 0.0699 | -0.002 | -9.547
-10 | -0.663 | 0.06559 | -0.002 | -10.116
-9.5 | -0.655 | 0.06108 | -0.002 | -10.726
-9 | -0.643 | 0.05727 | -0.002 | -11.219
-8.5 | -0.626 | 0.05341 | -0.003 | -11.714
-8 | -0.604 | 0.05005 | -0.003 | -12.078
-7.5 | -0.58 | 0.04652 | -0.003 | -12.472
-7 | -0.683 | 0.01103 | -0.007 | -61.884
-6.5 | -0.642 | 0.01062 | -0.008 | -60.406
-6 | -0.597 | 0.0103 | -0.008 | -57.991
-5.5 | -0.549 | 0.00994 | -0.008 | -55.241
-5 | -0.498 | 0.00963 | -0.009 | -51.705
-4.5 | -0.444 | 0.00891 | -0.009 | -49.877
-4 | -0.389 | 0.00863 | -0.01 | -45.081
-3.5 | -0.333 | 0.00837 | -0.01 | -39.734
-3 | -0.276 | 0.00816 | -0.01 | -33.75
-2.5 | -0.218 | 0.00607 | -0.011 | -35.895
-2 | -0.16 | 0.00598 | -0.011 | -26.712
-1.5 | -0.101 | 0.00568 | -0.012 | -17.844
-1 | -0.043 | 0.00541 | -0.012 | -7.885
-0.5 | 0.016 | 0.0056 | -0.012 | 2.873
0 | 0.075 | 0.00529 | -0.013 | 14.163
0.5 | 0.134 | 0.00522 | -0.013 | 25.609
1 | 0.192 | 0.0052 | -0.014 | 36.939
1.5 | 0.251 | 0.0052 | -0.014 | 48.207
2 | 0.309 | 0.00521 | -0.015 | 59.333
2.5 | 0.367 | 0.00528 | -0.015 | 69.461
3 | 0.424 | 0.00537 | -0.015 | 79.096
3.5 | 0.481 | 0.00544 | -0.016 | 88.425
4 | 0.537 | 0.00841 | -0.016 | 63.828
4.5 | 0.592 | 0.00818 | -0.017 | 72.383
5 | 0.644 | 0.00842 | -0.017 | 76.572
5.5 | 0.694 | 0.00867 | -0.017 | 80.064
6 | 0.741 | 0.00905 | -0.018 | 81.894
6.5 | 0.785 | 0.01118 | -0.018 | 70.189
7 | 0.824 | 0.01171 | -0.019 | 70.383
7.5 | 0.858 | 0.01227 | -0.019 | 69.969
8 | 0.887 | 0.01286 | -0.019 | 68.956
8.5 | 0.909 | 0.01352 | -0.02 | 67.215
9 | 0.758 | 0.05573 | -0.01 | 13.601
9.5 | 0.768 | 0.0602 | -0.009 | 12.761
10 | 0.775 | 0.06437 | -0.009 | 12.042
10.5 | 0.778 | 0.06952 | -0.009 | 11.19
11 | 0.777 | 0.07413 | -0.009 | 10.477
11.5 | 0.772 | 0.07989 | -0.009 | 9.661
12 | 0.763 | 0.08488 | -0.009 | 8.987
12.5 | 0.749 | 0.09004 | -0.009 | 8.322
13 | 0.728 | 0.09778 | -0.009 | 7.443
13.5 | 0.704 | 0.10239 | -0.009 | 6.875

## 42. Re 1M Mach 0.00 (2)
BIGFOIL.COM POLAR EXPORT
NACA63-110 a=0.5
NACA63-110 a=0.5 |  |  |  | Cl Max: | 1.1764 | at alpha= | 11.5 | deg
XFOIL ncrit=9 |  |  |  | L/D Max: | 76.822 | at alpha= | 3.5 | deg
Re: | 1000000 |  |  | Cd Min: | 0.2045 | at alpha= | 16.5 | deg
Mach: | 0 |  |  | Cl=0 at alpha= | -0.63933 | deg
|  |  |  | @ Cl=0.1, Cd= | 0.00503
|  |  |  | @ Cl=0.4, Cd= | 0.005454
|  |  |  | @ Cl=0.6, Cd= | 0.0090957
alpha (deg) | Cl | Cd | Cm | Cl/Cd
-15.5 | -0.7031 | 0.18449 | 0.0457 | -3.811
-15 | -0.6872 | 0.17801 | 0.0421 | -3.8605
-14.5 | -0.6734 | 0.17044 | 0.038 | -3.951
-14 | -0.6645 | 0.16029 | 0.0324 | -4.1456
-13.5 | -0.6557 | 0.15037 | 0.0275 | -4.3606
-13 | -0.5516 | 0.13651 | 0.0219 | -4.0407
-12 | -0.8644 | 0.05941 | -0.0206 | -14.5497
-11.5 | -0.9085 | 0.04684 | -0.0286 | -19.3958
-11 | -0.9586 | 0.0387 | -0.0263 | -24.77
-10.5 | -0.9748 | 0.03101 | -0.0227 | -31.435
-10 | -0.943 | 0.02847 | -0.0214 | -33.1226
-9.5 | -0.9085 | 0.02535 | -0.0202 | -35.8383
-9 | -0.871 | 0.0218 | -0.019 | -39.9541
-8.5 | -0.8272 | 0.0191 | -0.0181 | -43.3089
-8 | -0.7784 | 0.01739 | -0.0176 | -44.7614
-7.5 | -0.7274 | 0.01455 | -0.0182 | -49.9931
-7 | -0.6753 | 0.0136 | -0.0178 | -49.6544
-6.5 | -0.6291 | 0.01262 | -0.0161 | -49.8494
-6 | -0.5804 | 0.01154 | -0.0149 | -50.2946
-5.5 | -0.53 | 0.01056 | -0.0142 | -50.1894
-5 | -0.477 | 0.00999 | -0.0138 | -47.7477
-4.5 | -0.4238 | 0.0092 | -0.0134 | -46.0652
-4 | -0.3687 | 0.00881 | -0.0134 | -41.8502
-3.5 | -0.3139 | 0.00824 | -0.0133 | -38.0947
-3 | -0.2608 | 0.00719 | -0.0134 | -36.2726
-2.5 | -0.2087 | 0.00592 | -0.0135 | -35.2534
-2 | -0.1531 | 0.00555 | -0.0137 | -27.5856
-1.5 | -0.0971 | 0.0053 | -0.0138 | -18.3208
-1 | -0.0409 | 0.00514 | -0.0138 | -7.9572
-0.5 | 0.0158 | 0.00507 | -0.014 | 3.1164
0 | 0.0726 | 0.00503 | -0.0141 | 14.4334
0.5 | 0.1296 | 0.00503 | -0.0143 | 25.7654
1 | 0.1863 | 0.00505 | -0.0144 | 36.8911
1.5 | 0.243 | 0.00507 | -0.0145 | 47.929
2 | 0.2991 | 0.00513 | -0.0145 | 58.3041
2.5 | 0.3545 | 0.00528 | -0.0144 | 67.1402
3 | 0.4094 | 0.00549 | -0.0142 | 74.5719
3.5 | 0.4617 | 0.00601 | -0.0137 | 76.822
4 | 0.5073 | 0.00749 | -0.0125 | 67.7303
4.5 | 0.553 | 0.00863 | -0.011 | 64.0788
5 | 0.6186 | 0.00928 | -0.0135 | 66.6595
5.5 | 0.6734 | 0.00996 | -0.0138 | 67.6104
6 | 0.7243 | 0.01098 | -0.0133 | 65.9654
6.5 | 0.7772 | 0.01159 | -0.0132 | 67.0578
7 | 0.8273 | 0.0126 | -0.0127 | 65.6587
7.5 | 0.8748 | 0.01394 | -0.0118 | 62.7547
8 | 0.9228 | 0.01512 | -0.011 | 61.0317
8.5 | 0.971 | 0.0161 | -0.0104 | 60.3106
9 | 1.0092 | 0.01876 | -0.0085 | 53.7953
9.5 | 1.0523 | 0.02047 | -0.0072 | 51.4069
10 | 1.0917 | 0.02256 | -0.0056 | 48.391
10.5 | 1.1267 | 0.02496 | -0.0037 | 45.1402
11 | 1.1578 | 0.02718 | -0.0016 | 42.5975
11.5 | 1.1764 | 0.0301 | 0.0018 | 39.0831
12 | 1.1583 | 0.03531 | 0.0077 | 32.8037
12.5 | 1.1257 | 0.04287 | 0.0105 | 26.2585
13 | 0.8477 | 0.10722 | -0.022 | 7.9062
13.5 | 0.763 | 0.14664 | -0.0407 | 5.2032
14 | 0.7689 | 0.15618 | -0.0456 | 4.9232
14.5 | 0.7803 | 0.16359 | -0.0496 | 4.7699
15 | 0.7908 | 0.17147 | -0.0538 | 4.6119
15.5 | 0.7921 | 0.18367 | -0.0595 | 4.3126
16 | 0.8032 | 0.19334 | -0.0645 | 4.1543
16.5 | 0.8139 | 0.2045 | -0.0708 | 3.98

## 43. Re 1M Mach 0.10 (1)
BIGFOIL.COM POLAR EXPORT
NACA63-110 a=0.5
NACA63-110 a=0.5 |  |  |  | Cl Max: | 0.886 | at alpha= | 8 | deg
JavaFoil+Calcfoil stall+Eppler ext transition |  |  |  | L/D Max: | 88.748 | at alpha= | 3.5 | deg
Re: | 1000000 |  |  | Cd Min: | 0.00519 | at alpha= | 1.5 | deg
Mach: | 0.1 |  |  | Cl=0 at alpha= | -0.63559 | deg
|  |  |  | @ Cl=0.1, Cd= | 0.0052546
|  |  |  | @ Cl=0.4, Cd= | 0.0053274
|  |  |  | @ Cl=0.6, Cd= | 0.0082017
alpha (deg) | Cl | Cd | Cm | Cl/Cd
-12 | -0.636 | 0.08688 | -0.001 | -7.321
-11.5 | -0.647 | 0.08228 | -0.001 | -7.858
-11 | -0.653 | 0.0761 | -0.002 | -8.588
-10.5 | -0.656 | 0.07069 | -0.002 | -9.287
-10 | -0.655 | 0.06645 | -0.002 | -9.861
-9.5 | -0.65 | 0.06154 | -0.002 | -10.555
-9 | -0.639 | 0.05783 | -0.003 | -11.046
-8.5 | -0.623 | 0.05386 | -0.003 | -11.576
-8 | -0.604 | 0.05014 | -0.003 | -12.049
-7.5 | -0.58 | 0.04688 | -0.003 | -12.37
-7 | -0.684 | 0.01108 | -0.007 | -61.722
-6.5 | -0.643 | 0.01071 | -0.008 | -60.086
-6 | -0.599 | 0.01038 | -0.008 | -57.71
-5.5 | -0.551 | 0.01001 | -0.008 | -55.064
-5 | -0.5 | 0.00971 | -0.009 | -51.545
-4.5 | -0.446 | 0.00891 | -0.009 | -50.08
-4 | -0.391 | 0.00868 | -0.01 | -45.027
-3.5 | -0.334 | 0.00837 | -0.01 | -39.916
-3 | -0.277 | 0.00818 | -0.011 | -33.872
-2.5 | -0.219 | 0.00607 | -0.011 | -36.056
-2 | -0.161 | 0.00602 | -0.011 | -26.682
-1.5 | -0.102 | 0.00567 | -0.012 | -17.969
-1 | -0.043 | 0.00543 | -0.012 | -7.893
-0.5 | 0.016 | 0.00563 | -0.013 | 2.873
0 | 0.075 | 0.00528 | -0.013 | 14.248
0.5 | 0.134 | 0.00522 | -0.013 | 25.73
1 | 0.193 | 0.0052 | -0.014 | 37.165
1.5 | 0.252 | 0.00519 | -0.014 | 48.512
2 | 0.311 | 0.00524 | -0.015 | 59.281
2.5 | 0.369 | 0.00529 | -0.015 | 69.701
3 | 0.427 | 0.00536 | -0.015 | 79.601
3.5 | 0.484 | 0.00545 | -0.016 | 88.748
4 | 0.54 | 0.00847 | -0.016 | 63.698
4.5 | 0.595 | 0.00817 | -0.017 | 72.799
5 | 0.647 | 0.0085 | -0.017 | 76.142
5.5 | 0.697 | 0.00878 | -0.018 | 79.391
6 | 0.744 | 0.0091 | -0.018 | 81.756
6.5 | 0.787 | 0.01127 | -0.018 | 69.822
7 | 0.826 | 0.01182 | -0.019 | 69.85
7.5 | 0.859 | 0.01236 | -0.019 | 69.51
8 | 0.886 | 0.01297 | -0.019 | 68.319
8.5 | 0.746 | 0.05014 | -0.011 | 14.886
9 | 0.755 | 0.05596 | -0.01 | 13.49
9.5 | 0.763 | 0.06047 | -0.009 | 12.619
10 | 0.768 | 0.06532 | -0.009 | 11.755
10.5 | 0.768 | 0.06992 | -0.009 | 10.985
11 | 0.764 | 0.07535 | -0.009 | 10.14
11.5 | 0.756 | 0.08104 | -0.009 | 9.328
12 | 0.744 | 0.08611 | -0.008 | 8.636
12.5 | 0.727 | 0.09124 | -0.009 | 7.964
13 | 0.701 | 0.09873 | -0.009 | 7.101

## 44. Re 1M Mach 0.10 (2)
BIGFOIL.COM POLAR EXPORT
NACA63-110 a=0.5
NACA63-110 a=0.5 |  |  |  | Cl Max: | 1.1533 | at alpha= | 11.5 | deg
XFOIL ncrit=9 |  |  |  | L/D Max: | 76.5074 | at alpha= | 3.5 | deg
Re: | 1000000 |  |  | Cd Min: | 0.20541 | at alpha= | 16.5 | deg
Mach: | 0.1 |  |  | Cl=0 at alpha= | -0.63947 | deg
|  |  |  | @ Cl=0.1, Cd= | 0.0050547
|  |  |  | @ Cl=0.4, Cd= | 0.0054647
|  |  |  | @ Cl=0.6, Cd= | 0.0091326
alpha (deg) | Cl | Cd | Cm | Cl/Cd
-15.5 | -0.7037 | 0.18539 | 0.0462 | -3.7958
-15 | -0.6876 | 0.17882 | 0.0426 | -3.8452
-14.5 | -0.6736 | 0.17122 | 0.0385 | -3.9341
-14 | -0.6644 | 0.16105 | 0.0328 | -4.1254
-13.5 | -0.6553 | 0.15123 | 0.0279 | -4.3331
-13 | -0.6481 | 0.14123 | 0.0231 | -4.589
-12.5 | -0.6433 | 0.1311 | 0.0184 | -4.9069
-12 | -0.6445 | 0.12188 | 0.014 | -5.288
-11.5 | -0.6389 | 0.11357 | 0.0098 | -5.6256
-11 | -0.9063 | 0.04364 | -0.0296 | -20.7676
-10.5 | -0.9474 | 0.03568 | -0.0253 | -26.5527
-10 | -0.9275 | 0.0322 | -0.0236 | -28.8043
-9.5 | -0.9016 | 0.02813 | -0.0219 | -32.0512
-9 | -0.8707 | 0.02346 | -0.0202 | -37.1142
-8.5 | -0.8298 | 0.02006 | -0.0191 | -41.3659
-8 | -0.7825 | 0.01782 | -0.0183 | -43.9113
-7.5 | -0.731 | 0.01485 | -0.0188 | -49.2256
-7 | -0.6792 | 0.01388 | -0.0183 | -48.9337
-6.5 | -0.6328 | 0.01282 | -0.0165 | -49.3604
-6 | -0.582 | 0.0121 | -0.0155 | -48.0992
-5.5 | -0.5332 | 0.01065 | -0.0145 | -50.0657
-4.5 | -0.4263 | 0.00924 | -0.0136 | -46.1364
-4 | -0.3708 | 0.00887 | -0.0136 | -41.8038
-3.5 | -0.3157 | 0.00828 | -0.0134 | -38.128
-3 | -0.2622 | 0.00726 | -0.0135 | -36.1157
-2.5 | -0.2099 | 0.00596 | -0.0136 | -35.2181
-2 | -0.154 | 0.00556 | -0.0138 | -27.6978
-1.5 | -0.0976 | 0.00532 | -0.0139 | -18.3459
-1 | -0.0411 | 0.00515 | -0.0139 | -7.9806
-0.5 | 0.0159 | 0.00508 | -0.014 | 3.1299
0 | 0.0731 | 0.00505 | -0.0142 | 14.4752
1 | 0.1874 | 0.00507 | -0.0145 | 36.9625
1.5 | 0.2445 | 0.00509 | -0.0146 | 48.0354
2 | 0.3009 | 0.00515 | -0.0146 | 58.4272
2.5 | 0.3567 | 0.0053 | -0.0144 | 67.3019
3 | 0.4119 | 0.00551 | -0.0142 | 74.755
3.5 | 0.4644 | 0.00607 | -0.0137 | 76.5074
4 | 0.5102 | 0.00759 | -0.0126 | 67.22
4.5 | 0.556 | 0.00871 | -0.011 | 63.8347
5 | 0.6216 | 0.00934 | -0.0133 | 66.5525
5.5 | 0.6773 | 0.01002 | -0.0137 | 67.5948
6 | 0.7286 | 0.01105 | -0.0132 | 65.9367
6.5 | 0.7817 | 0.01169 | -0.0129 | 66.8691
7 | 0.8295 | 0.01313 | -0.0121 | 63.1759
7.5 | 0.8792 | 0.01418 | -0.0113 | 62.0028
8 | 0.9271 | 0.01543 | -0.0104 | 60.0843
8.5 | 0.9748 | 0.01657 | -0.0096 | 58.8292
9 | 1.0134 | 0.01927 | -0.0076 | 52.5895
9.5 | 1.055 | 0.02134 | -0.0061 | 49.4377
10 | 1.0925 | 0.02376 | -0.0042 | 45.9806
10.5 | 1.1242 | 0.02651 | -0.0019 | 42.4066
11 | 1.1506 | 0.02904 | 0.0007 | 39.6212
11.5 | 1.1533 | 0.03267 | 0.0058 | 35.3015
12 | 1.1248 | 0.03909 | 0.0103 | 28.7746
12.5 | 1.0949 | 0.04701 | 0.0109 | 23.2908
13 | 1.0534 | 0.05823 | 0.0069 | 18.0903
13.5 | 1.0051 | 0.0738 | -0.0027 | 13.6192
14 | 0.9816 | 0.08862 | -0.0128 | 11.0765
14.5 | 0.7794 | 0.1651 | -0.0505 | 4.7208
15 | 0.7905 | 0.17287 | -0.0546 | 4.5728
15.5 | 0.7931 | 0.18469 | -0.0602 | 4.2942
16 | 0.8045 | 0.1943 | -0.0652 | 4.1405
16.5 | 0.8156 | 0.20541 | -0.0715 | 3.9706

## 45. Re 1M Mach 0.25 (1)
BIGFOIL.COM POLAR EXPORT
NACA63-110 a=0.5
NACA63-110 a=0.5 |  |  |  | Cl Max: | 0.858 | at alpha= | 7.5 | deg
JavaFoil+Calcfoil stall+Eppler ext transition |  |  |  | L/D Max: | 89.715 | at alpha= | 3.5 | deg
Re: | 1000000 |  |  | Cd Min: | 0.00522 | at alpha= | 1.5 | deg
Mach: | 0.25 |  |  | Cl=0 at alpha= | -0.63934 | deg
|  |  |  | @ Cl=0.1, Cd= | 0.0052849
|  |  |  | @ Cl=0.4, Cd= | 0.005352
|  |  |  | @ Cl=0.6, Cd= | 0.09869
alpha (deg) | Cl | Cd | Cm | Cl/Cd
-11.5 | -0.498 | 0.08768 | -0.002 | -5.68
-11 | -0.534 | 0.08168 | -0.002 | -6.535
-10.5 | -0.563 | 0.07605 | -0.002 | -7.399
-10 | -0.584 | 0.07056 | -0.002 | -8.28
-9.5 | -0.598 | 0.06468 | -0.002 | -9.246
-9 | -0.604 | 0.06 | -0.002 | -10.065
-8.5 | -0.602 | 0.05521 | -0.003 | -10.905
-8 | -0.592 | 0.05173 | -0.003 | -11.454
-7.5 | -0.576 | 0.048 | -0.003 | -11.992
-7 | -0.552 | 0.04503 | -0.003 | -12.262
-6.5 | -0.651 | 0.01039 | -0.008 | -62.606
-6 | -0.609 | 0.01015 | -0.008 | -59.99
-5.5 | -0.562 | 0.00978 | -0.009 | -57.532
-5 | -0.512 | 0.00935 | -0.009 | -54.74
-4.5 | -0.457 | 0.00909 | -0.01 | -50.284
-4 | -0.401 | 0.00879 | -0.01 | -45.555
-3.5 | -0.343 | 0.0085 | -0.01 | -40.367
-3 | -0.284 | 0.00823 | -0.011 | -34.524
-2.5 | -0.225 | 0.00615 | -0.011 | -36.57
-2 | -0.165 | 0.00607 | -0.012 | -27.154
-1.5 | -0.105 | 0.00579 | -0.012 | -18.069
-1 | -0.044 | 0.00544 | -0.012 | -8.096
-0.5 | 0.017 | 0.00538 | -0.013 | 3.089
0 | 0.077 | 0.0053 | -0.013 | 14.577
0.5 | 0.138 | 0.00526 | -0.014 | 26.259
1 | 0.198 | 0.00523 | -0.014 | 37.934
1.5 | 0.259 | 0.00522 | -0.015 | 49.563
2 | 0.319 | 0.00526 | -0.015 | 60.603
2.5 | 0.379 | 0.00532 | -0.015 | 71.194
3 | 0.438 | 0.00541 | -0.016 | 80.948
3.5 | 0.496 | 0.00553 | -0.016 | 89.715
4 | 0.554 | 0.0086 | -0.017 | 64.378
4.5 | 0.61 | 0.00834 | -0.017 | 73.137
5 | 0.663 | 0.00865 | -0.018 | 76.621
5.5 | 0.712 | 0.00902 | -0.018 | 78.915
6 | 0.758 | 0.01107 | -0.018 | 68.452
6.5 | 0.798 | 0.01165 | -0.019 | 68.509
7 | 0.832 | 0.01234 | -0.019 | 67.416
7.5 | 0.858 | 0.01294 | -0.02 | 66.295
8 | 0.714 | 0.05006 | -0.01 | 14.267
8.5 | 0.723 | 0.05464 | -0.009 | 13.225
9 | 0.724 | 0.05845 | -0.009 | 12.392
9.5 | 0.719 | 0.06447 | -0.009 | 11.145
10 | 0.705 | 0.0698 | -0.008 | 10.095
10.5 | 0.683 | 0.07409 | -0.008 | 9.222
11 | 0.654 | 0.08019 | -0.009 | 8.159
11.5 | 0.618 | 0.08665 | -0.009 | 7.133
12 | 0.575 | 0.09194 | -0.009 | 6.254
12.5 | 0.523 | 0.09869 | -0.009 | 5.299

## 46. Re 1M Mach 0.25 (2)
BIGFOIL.COM POLAR EXPORT
NACA63-110 a=0.5
NACA63-110 a=0.5 |  |  |  | Cl Max: | 1.0401 | at alpha= | 9.5 | deg
XFOIL ncrit=9 |  |  |  | L/D Max: | 75.4787 | at alpha= | 3 | deg
Re: | 1000000 |  |  | Cd Min: | 0.25917 | at alpha= | -20 | deg
Mach: | 0.25 |  |  | Cl=0 at alpha= | -0.64031 | deg
|  |  |  | @ Cl=0.1, Cd= | 0.0051158
|  |  |  | @ Cl=0.4, Cd= | 0.0055275
|  |  |  | @ Cl=0.6, Cd= | 0.0093202
alpha (deg) | Cl | Cd | Cm | Cl/Cd
-20 | -0.8606 | 0.25917 | 0.0897 | -3.3206
-19.5 | -0.8431 | 0.2516 | 0.0848 | -3.351
-19 | -0.8254 | 0.24441 | 0.0811 | -3.3771
-18.5 | -0.8073 | 0.23802 | 0.0768 | -3.3917
-18 | -0.7893 | 0.23093 | 0.0723 | -3.4179
-17.5 | -0.7715 | 0.22275 | 0.0675 | -3.4635
-17 | -0.7558 | 0.21425 | 0.062 | -3.5277
-16.5 | -0.74 | 0.20614 | 0.0572 | -3.5898
-16 | -0.7259 | 0.19698 | 0.0528 | -3.6851
-15.5 | -0.7084 | 0.19008 | 0.0493 | -3.7269
-15 | -0.6917 | 0.18302 | 0.0453 | -3.7794
-14.5 | -0.6765 | 0.17519 | 0.0411 | -3.8615
-14 | -0.6658 | 0.16499 | 0.0351 | -4.0354
-13.5 | -0.6546 | 0.15548 | 0.0303 | -4.2102
-13 | -0.6451 | 0.14582 | 0.0256 | -4.4239
-12.5 | -0.6446 | 0.13469 | 0.0205 | -4.7858
-12 | -0.6298 | 0.12901 | 0.0178 | -4.8818
-11.5 | -0.6228 | 0.12029 | 0.0133 | -5.1775
-11 | -0.6203 | 0.10863 | 0.0068 | -5.7102
-10.5 | -0.6553 | 0.08973 | -0.0022 | -7.303
-10 | -0.6878 | 0.07005 | -0.016 | -9.8187
-9.5 | -0.7331 | 0.05439 | -0.0288 | -13.4786
-9 | -0.778 | 0.04531 | -0.0285 | -17.1706
-8.5 | -0.8043 | 0.0326 | -0.0262 | -24.6718
-8 | -0.7925 | 0.02311 | -0.0233 | -34.2925
-7.5 | -0.7433 | 0.01886 | -0.0232 | -39.4115
-7 | -0.7001 | 0.01576 | -0.021 | -44.4226
-6.5 | -0.6523 | 0.01421 | -0.0189 | -45.9043
-6 | -0.6012 | 0.01282 | -0.0173 | -46.8955
-5.5 | -0.5507 | 0.01121 | -0.016 | -49.1258
-5 | -0.4955 | 0.01044 | -0.0153 | -47.4617
-4.5 | -0.44 | 0.00963 | -0.0147 | -45.6906
-4 | -0.3833 | 0.00903 | -0.0143 | -42.4474
-3.5 | -0.326 | 0.00848 | -0.0141 | -38.4434
-3 | -0.2697 | 0.00766 | -0.014 | -35.2089
-2.5 | -0.2163 | 0.00618 | -0.0142 | -35
-2 | -0.159 | 0.00567 | -0.0142 | -28.0423
-1.5 | -0.1007 | 0.00541 | -0.0143 | -18.6137
-1 | -0.0423 | 0.00524 | -0.0144 | -8.0725
-0.5 | 0.0165 | 0.00516 | -0.0145 | 3.1977
0 | 0.0755 | 0.00512 | -0.0146 | 14.7461
0.5 | 0.1346 | 0.00511 | -0.0148 | 26.3405
1 | 0.1938 | 0.00513 | -0.015 | 37.7778
1.5 | 0.2525 | 0.00516 | -0.015 | 48.9341
2 | 0.3109 | 0.00524 | -0.015 | 59.3321
2.5 | 0.3686 | 0.00539 | -0.0148 | 68.3859
3 | 0.4257 | 0.00564 | -0.0146 | 75.4787
3.5 | 0.479 | 0.00646 | -0.014 | 74.1486
4 | 0.526 | 0.00811 | -0.0128 | 64.8582
4.5 | 0.574 | 0.00901 | -0.0109 | 63.707
5 | 0.6377 | 0.00977 | -0.0121 | 65.2712
5.5 | 0.6984 | 0.0104 | -0.0129 | 67.1538
6 | 0.7512 | 0.01153 | -0.012 | 65.1518
6.5 | 0.8051 | 0.0124 | -0.0113 | 64.9274
7 | 0.8526 | 0.01419 | -0.0097 | 60.0846
7.5 | 0.9012 | 0.0158 | -0.0082 | 57.038
8 | 0.9492 | 0.01741 | -0.0066 | 54.5204
8.5 | 0.9874 | 0.02074 | -0.0041 | 47.6085
9 | 1.023 | 0.02439 | -0.0014 | 41.9434
9.5 | 1.0401 | 0.03003 | 0.0026 | 34.6354
10 | 1.031 | 0.0363 | 0.0081 | 28.4022
10.5 | 0.9897 | 0.04424 | 0.0126 | 22.3712
11 | 0.9466 | 0.05442 | 0.0108 | 17.3943
11.5 | 0.8849 | 0.07121 | 0.0008 | 12.4266
12 | 0.8134 | 0.10232 | -0.0194 | 7.9496
12.5 | 0.7845 | 0.12089 | -0.0296 | 6.4894
13.5 | 0.7561 | 0.15463 | -0.0457 | 4.8897
14 | 0.7645 | 0.16452 | -0.0509 | 4.6469
14.5 | 0.7777 | 0.17221 | -0.055 | 4.516

## 47. Re 1M Mach 0.50 (1)
BIGFOIL.COM POLAR EXPORT
NACA63-110 a=0.5
NACA63-110 a=0.5 |  |  |  | Cl Max: | 1.08 | at alpha= | 20 | deg
JavaFoil+Calcfoil stall+Eppler ext transition |  |  |  | L/D Max: | 85.892 | at alpha= | 3 | deg
Re: | 1000000 |  |  | Cd Min: | 0.00537 | at alpha= | 1 | deg
Mach: | 0.5 |  |  | Cl=0 at alpha= | -0.63971 | deg
|  |  |  | @ Cl=0.1, Cd= | 0.0054597
|  |  |  | @ Cl=0.4, Cd= | 0.0055257
|  |  |  | @ Cl=0.6, Cd= | 0.008679
alpha (deg) | Cl | Cd | Cm | Cl/Cd
-20 | -1.038 | 0.19691 | 0.001 | -5.269
-19.5 | -1.012 | 0.18881 | 0.001 | -5.359
-19 | -0.986 | 0.18568 | 0.001 | -5.309
-18.5 | -0.96 | 0.17969 | 0.001 | -5.342
-18 | -0.931 | 0.17462 | 0 | -5.334
-17.5 | -0.905 | 0.17036 | 0 | -5.312
-17 | -0.879 | 0.16398 | 0 | -5.358
-16.5 | -0.852 | 0.16016 | 0 | -5.323
-16 | -0.826 | 0.15696 | 0 | -5.264
-15.5 | -0.798 | 0.15172 | -0.001 | -5.259
-15 | -0.771 | 0.13767 | -0.001 | -5.604
-14.5 | -0.745 | 0.13734 | -0.001 | -5.425
-14 | -0.719 | 0.13046 | -0.001 | -5.509
-13.5 | -0.692 | 0.1278 | -0.001 | -5.412
-13 | -0.664 | 0.12309 | -0.001 | -5.394
-12.5 | -0.637 | 0.1196 | -0.002 | -5.33
-12 | -0.611 | 0.11147 | -0.002 | -5.481
-11.5 | -0.584 | 0.10692 | -0.002 | -5.465
-11 | -0.557 | 0.10441 | -0.002 | -5.337
-10.5 | -0.53 | 0.10379 | -0.002 | -5.106
-10 | -0.503 | 0.09346 | -0.002 | -5.386
-9.5 | -0.477 | 0.08905 | -0.003 | -5.352
-9 | -0.45 | 0.08653 | -0.003 | -5.199
-8.5 | -0.422 | 0.08402 | -0.003 | -5.028
-8 | -0.396 | 0.08197 | -0.003 | -4.827
-7.5 | -0.369 | 0.0805 | -0.003 | -4.583
-7 | -0.342 | 0.04959 | -0.003 | -6.902
-6.5 | -0.315 | 0.05423 | -0.003 | -5.81
-6 | -0.467 | 0.0445 | -0.004 | -10.485
-5.5 | -0.47 | 0.04048 | -0.004 | -11.611
-5 | -0.445 | 0.0369 | -0.005 | -12.053
-4.5 | -0.5 | 0.00984 | -0.011 | -50.789
-4 | -0.442 | 0.00943 | -0.011 | -46.859
-3.5 | -0.38 | 0.00902 | -0.012 | -42.148
-3 | -0.316 | 0.00866 | -0.012 | -36.515
-2.5 | -0.251 | 0.00821 | -0.013 | -30.526
-2 | -0.184 | 0.00573 | -0.013 | -32.12
-1.5 | -0.117 | 0.00565 | -0.013 | -20.68
-1 | -0.049 | 0.0056 | -0.014 | -8.796
-0.5 | 0.019 | 0.00556 | -0.014 | 3.339
0 | 0.086 | 0.00547 | -0.015 | 15.794
0.5 | 0.154 | 0.00542 | -0.015 | 28.459
1 | 0.222 | 0.00537 | -0.016 | 41.267
1.5 | 0.289 | 0.0054 | -0.016 | 53.523
2 | 0.356 | 0.00546 | -0.017 | 65.252
2.5 | 0.423 | 0.00556 | -0.017 | 76.052
3 | 0.488 | 0.00569 | -0.018 | 85.892
3.5 | 0.552 | 0.00838 | -0.018 | 65.871
4 | 0.613 | 0.00876 | -0.019 | 70.028
4.5 | 0.671 | 0.01084 | -0.019 | 61.936
5 | 0.72 | 0.01154 | -0.02 | 62.404
5.5 | 0.755 | 0.01221 | -0.02 | 61.869
6 | 0.622 | 0.04179 | -0.01 | 14.891
6.5 | 0.574 | 0.04859 | -0.008 | 11.815
7 | 0.407 | 0.05468 | -0.008 | 7.436
7.5 | 0.433 | 0.05219 | -0.009 | 8.303
8 | 0.459 | 0.08091 | -0.009 | 5.677
8.5 | 0.486 | 0.06515 | -0.009 | 7.454
9 | 0.512 | 0.08536 | -0.009 | 5.994
9.5 | 0.538 | 0.09483 | -0.01 | 5.678
10 | 0.564 | 0.09689 | -0.011 | 5.826
10.5 | 0.59 | 0.09868 | -0.011 | 5.983
11 | 0.616 | 0.10491 | -0.011 | 5.874
11.5 | 0.643 | 0.11183 | -0.012 | 5.751
12 | 0.669 | 0.11515 | -0.012 | 5.81
12.5 | 0.695 | 0.11859 | -0.012 | 5.858
13 | 0.72 | 0.12228 | -0.013 | 5.891
13.5 | 0.748 | 0.12938 | -0.014 | 5.78
14 | 0.773 | 0.13008 | -0.014 | 5.945
14.5 | 0.799 | 0.13503 | -0.014 | 5.916
15 | 0.824 | 0.13901 | -0.015 | 5.929
15.5 | 0.851 | 0.14854 | -0.015 | 5.727
16 | 0.877 | 0.15643 | -0.016 | 5.606
16.5 | 0.902 | 0.16078 | -0.016 | 5.61
17 | 0.927 | 0.16531 | -0.016 | 5.61
17.5 | 0.953 | 0.17375 | -0.017 | 5.485
18 | 0.98 | 0.179 | -0.018 | 5.476
18.5 | 1.005 | 0.18331 | -0.018 | 5.483
19 | 1.03 | 0.18926 | -0.018 | 5.443
19.5 | 1.055 | 0.19414 | -0.018 | 5.435
20 | 1.08 | 0.19584 | -0.019 | 5.517

## 48. Re 1M Mach 0.50 (2)
BIGFOIL.COM POLAR EXPORT
NACA63-110 a=0.5
NACA63-110 a=0.5 |  |  |  | Cl Max: | 1.0373 | at alpha= | 20 | deg
XFOIL ncrit=9 |  |  |  | L/D Max: | 75.9062 | at alpha= | 3 | deg
Re: | 1000000 |  |  | Cd Min: | 0.29406 | at alpha= | 20 | deg
Mach: | 0.5 |  |  | Cl=0 at alpha= | -0.64382 | deg
|  |  |  | @ Cl=0.1, Cd= | 0.00543
|  |  |  | @ Cl=0.4, Cd= | 0.0057202
|  |  |  | @ Cl=0.6, Cd= | 0.0096139
alpha (deg) | Cl | Cd | Cm | Cl/Cd
-20 | -0.9458 | 0.2861 | 0.109 | -3.3058
-19.5 | -0.9237 | 0.2779 | 0.1038 | -3.3239
-19 | -0.9014 | 0.26968 | 0.0985 | -3.3425
-18.5 | -0.8789 | 0.26121 | 0.0931 | -3.3647
-18 | -0.8559 | 0.25196 | 0.0875 | -3.397
-17.5 | -0.8341 | 0.24255 | 0.0813 | -3.4389
-17 | -0.8129 | 0.23336 | 0.0754 | -3.4835
-16.5 | -0.7907 | 0.22465 | 0.0712 | -3.5197
-16 | -0.7686 | 0.21651 | 0.0664 | -3.55
-15.5 | -0.7472 | 0.20805 | 0.0614 | -3.5914
-15 | -0.7262 | 0.19927 | 0.0563 | -3.6443
-14.5 | -0.7071 | 0.18931 | 0.0499 | -3.7351
-14 | -0.6895 | 0.17982 | 0.0443 | -3.8344
-13.5 | -0.6717 | 0.17035 | 0.0392 | -3.9431
-13 | -0.6528 | 0.16221 | 0.0359 | -4.0244
-12.5 | -0.6351 | 0.15389 | 0.0314 | -4.127
-12 | -0.6217 | 0.14388 | 0.0249 | -4.321
-11.5 | -0.6087 | 0.1341 | 0.0198 | -4.5391
-11 | -0.5978 | 0.12428 | 0.0148 | -4.8101
-10.5 | -0.589 | 0.11441 | 0.0098 | -5.1482
-10 | -0.5855 | 0.10542 | 0.0059 | -5.554
-9.5 | -0.5847 | 0.09495 | 0.0002 | -6.158
-9 | -0.5914 | 0.08331 | -0.0066 | -7.0988
-8.5 | -0.5968 | 0.07234 | -0.0139 | -8.2499
-8 | -0.6134 | 0.05735 | -0.0266 | -10.6957
-7.5 | -0.6476 | 0.04517 | -0.0362 | -14.3369
-7 | -0.6671 | 0.03746 | -0.0372 | -17.8083
-6.5 | -0.6706 | 0.03053 | -0.0334 | -21.9653
-6 | -0.6542 | 0.02282 | -0.0297 | -28.6678
-5.5 | -0.6131 | 0.01699 | -0.026 | -36.0859
-5 | -0.5586 | 0.01356 | -0.0231 | -41.1947
-4.5 | -0.498 | 0.01167 | -0.0208 | -42.6735
-4 | -0.436 | 0.01023 | -0.0189 | -42.6197
-3.5 | -0.3709 | 0.00935 | -0.0178 | -39.6684
-3 | -0.3049 | 0.00866 | -0.0171 | -35.2079
-2.5 | -0.241 | 0.00765 | -0.0167 | -31.5033
-2 | -0.1808 | 0.00609 | -0.0165 | -29.688
-1.5 | -0.1143 | 0.00576 | -0.0164 | -19.8438
-1 | -0.0478 | 0.00555 | -0.0164 | -8.6126
-0.5 | 0.0193 | 0.00546 | -0.0165 | 3.5348
0 | 0.0866 | 0.00543 | -0.0166 | 15.9484
0.5 | 0.154 | 0.00543 | -0.0168 | 28.361
1 | 0.2215 | 0.00544 | -0.017 | 40.7169
1.5 | 0.2888 | 0.00548 | -0.017 | 52.7007
2 | 0.3558 | 0.00558 | -0.0168 | 63.7634
2.5 | 0.422 | 0.00579 | -0.0164 | 72.8843
3 | 0.4858 | 0.0064 | -0.0158 | 75.9062
3.5 | 0.5385 | 0.00849 | -0.0144 | 63.4276
4 | 0.5971 | 0.00957 | -0.0125 | 62.3929
5 | 0.7108 | 0.01129 | -0.0064 | 62.9584
5.5 | 0.7774 | 0.01338 | -0.006 | 58.1016
6 | 0.8299 | 0.01565 | -0.0025 | 53.0288
6.5 | 0.8715 | 0.01969 | 0.0019 | 44.261
7 | 0.896 | 0.02589 | 0.0071 | 34.608
7.5 | 0.8895 | 0.03268 | 0.0129 | 27.2185
8 | 0.862 | 0.03963 | 0.0166 | 21.7512
8.5 | 0.8308 | 0.04866 | 0.0146 | 17.0736
9 | 0.7989 | 0.06028 | 0.0073 | 13.2532
9.5 | 0.7711 | 0.07535 | -0.0041 | 10.2336
10 | 0.7559 | 0.09093 | -0.0145 | 8.313
10.5 | 0.7439 | 0.10448 | -0.0225 | 7.12
11 | 0.739 | 0.11691 | -0.0295 | 6.3211
11.5 | 0.7373 | 0.12941 | -0.0363 | 5.6974
12 | 0.7424 | 0.14073 | -0.0423 | 5.2753
12.5 | 0.7493 | 0.15238 | -0.0484 | 4.9173
13 | 0.7615 | 0.1614 | -0.0524 | 4.7181
13.5 | 0.7759 | 0.17183 | -0.0578 | 4.5155
14 | 0.7924 | 0.18194 | -0.0632 | 4.3553
14.5 | 0.8082 | 0.19317 | -0.0704 | 4.1839
15 | 0.8273 | 0.20218 | -0.0756 | 4.0919
15.5 | 0.8477 | 0.21046 | -0.0803 | 4.0278
16 | 0.8683 | 0.21937 | -0.0844 | 3.9582
16.5 | 0.8879 | 0.22932 | -0.0903 | 3.8719
17 | 0.9072 | 0.23953 | -0.0968 | 3.7874
17.5 | 0.9292 | 0.24949 | -0.1028 | 3.7244
18 | 0.9508 | 0.25846 | -0.1082 | 3.6787
18.5 | 0.9726 | 0.26714 | -0.1136 | 3.6408
19.5 | 1.0161 | 0.2845 | -0.1237 | 3.5715
20 | 1.0373 | 0.29406 | -0.1299 | 3.5275

## 49. Re 2M Mach 0.00 (1)
BIGFOIL.COM POLAR EXPORT
NACA63-110 a=0.5
NACA63-110 a=0.5 |  |  |  | Cl Max: | 0.94 | at alpha= | 9.5 | deg
JavaFoil+Calcfoil stall+Eppler ext transition |  |  |  | L/D Max: | 96.109 | at alpha= | 3.5 | deg
Re: | 2000000 |  |  | Cd Min: | 0.00476 | at alpha= | 1.5 | deg
Mach: | 0 |  |  | Cl=0 at alpha= | -0.63559 | deg
|  |  |  | @ Cl=0.1, Cd= | 0.0050688
|  |  |  | @ Cl=0.4, Cd= | 0.0048632
|  |  |  | @ Cl=0.6, Cd= | 0.0077468
alpha (deg) | Cl | Cd | Cm | Cl/Cd
-13.5 | -0.619 | 0.09903 | -0.001 | -6.251
-13 | -0.634 | 0.09257 | -0.001 | -6.849
-12.5 | -0.647 | 0.08832 | -0.001 | -7.326
-12 | -0.657 | 0.08148 | -0.001 | -8.067
-11.5 | -0.665 | 0.0758 | -0.002 | -8.77
-11 | -0.669 | 0.07139 | -0.002 | -9.371
-10.5 | -0.669 | 0.06699 | -0.002 | -9.991
-10 | -0.666 | 0.06218 | -0.002 | -10.708
-9.5 | -0.659 | 0.05752 | -0.003 | -11.454
-9 | -0.649 | 0.05297 | -0.003 | -12.242
-8.5 | -0.778 | 0.01136 | -0.006 | -68.485
-8 | -0.751 | 0.01079 | -0.006 | -69.588
-7.5 | -0.719 | 0.01036 | -0.007 | -69.446
-7 | -0.683 | 0.00991 | -0.007 | -68.866
-6.5 | -0.642 | 0.0095 | -0.008 | -67.587
-6 | -0.597 | 0.00918 | -0.008 | -65.043
-5.5 | -0.549 | 0.00885 | -0.008 | -62.009
-5 | -0.498 | 0.0086 | -0.009 | -57.922
-4.5 | -0.444 | 0.00833 | -0.009 | -53.297
-4 | -0.389 | 0.0081 | -0.01 | -48.037
-3.5 | -0.333 | 0.00789 | -0.01 | -42.182
-3 | -0.276 | 0.00773 | -0.01 | -35.651
-2.5 | -0.218 | 0.00552 | -0.011 | -39.485
-2 | -0.16 | 0.00544 | -0.011 | -29.385
-1.5 | -0.101 | 0.00538 | -0.012 | -18.844
-1 | -0.043 | 0.00535 | -0.012 | -7.98
-0.5 | 0.016 | 0.00534 | -0.013 | 3.013
0 | 0.075 | 0.00509 | -0.013 | 14.722
0.5 | 0.134 | 0.00504 | -0.013 | 26.506
1 | 0.192 | 0.00478 | -0.014 | 40.165
1.5 | 0.251 | 0.00476 | -0.014 | 52.643
2 | 0.309 | 0.00477 | -0.015 | 64.783
2.5 | 0.367 | 0.00484 | -0.015 | 75.843
3 | 0.424 | 0.00488 | -0.015 | 87.006
3.5 | 0.481 | 0.00501 | -0.016 | 96.109
4 | 0.537 | 0.00752 | -0.016 | 71.443
4.5 | 0.592 | 0.00778 | -0.017 | 76.105
5 | 0.645 | 0.00756 | -0.017 | 85.306
5.5 | 0.695 | 0.00776 | -0.017 | 89.451
6 | 0.742 | 0.00799 | -0.018 | 92.885
6.5 | 0.785 | 0.00832 | -0.018 | 94.368
7 | 0.825 | 0.00864 | -0.019 | 95.463
7.5 | 0.86 | 0.01088 | -0.019 | 79.022
8 | 0.89 | 0.01141 | -0.019 | 77.99
8.5 | 0.914 | 0.01197 | -0.02 | 76.42
9 | 0.931 | 0.01265 | -0.02 | 73.656
9.5 | 0.94 | 0.0135 | -0.02 | 69.621
10 | 0.785 | 0.05823 | -0.012 | 13.489
10.5 | 0.781 | 0.06522 | -0.011 | 11.981
11 | 0.779 | 0.07042 | -0.01 | 11.067
11.5 | 0.774 | 0.07493 | -0.01 | 10.331
12 | 0.765 | 0.08085 | -0.01 | 9.457
12.5 | 0.751 | 0.08641 | -0.01 | 8.69
13 | 0.729 | 0.0908 | -0.01 | 8.031
13.5 | 0.705 | 0.09734 | -0.01 | 7.245
14 | 0.679 | 0.10283 | -0.011 | 6.604
14.5 | 0.652 | 0.11044 | -0.011 | 5.9

## 50. Re 2M Mach 0.00 (2)
BIGFOIL.COM POLAR EXPORT
NACA63-110 a=0.5
NACA63-110 a=0.5 |  |  |  | Cl Max: | 1.3553 | at alpha= | 14.5 | deg
XFOIL ncrit=9 |  |  |  | L/D Max: | 84.7835 | at alpha= | 7 | deg
Re: | 2000000 |  |  | Cd Min: | 0.0955 | at alpha= | 17 | deg
Mach: | 0 |  |  | Cl=0 at alpha= | -99 | deg
|  |  |  | @ Cl=0.1, Cd= | 0.0042654
|  |  |  | @ Cl=0.4, Cd= | 0.0051925
|  |  |  | @ Cl=0.6, Cd= | 0.0079489
alpha (deg) | Cl | Cd | Cm | Cl/Cd
0 | 0.0738 | 0.00427 | -0.0143 | 17.2834
0.5 | 0.1311 | 0.00426 | -0.0146 | 30.7746
1 | 0.1884 | 0.00426 | -0.0149 | 44.2254
1.5 | 0.2456 | 0.00434 | -0.0152 | 56.5899
2 | 0.3023 | 0.0045 | -0.0155 | 67.1778
2.5 | 0.3585 | 0.00476 | -0.0157 | 75.3151
3 | 0.4132 | 0.00533 | -0.0159 | 77.5235
3.5 | 0.4653 | 0.00645 | -0.0159 | 72.1395
4 | 0.518 | 0.00729 | -0.0158 | 71.0562
4.5 | 0.5718 | 0.00777 | -0.0156 | 73.5907
5 | 0.6254 | 0.00811 | -0.0153 | 77.1147
5.5 | 0.6765 | 0.00848 | -0.0144 | 79.7759
6 | 0.7292 | 0.00883 | -0.0139 | 82.5821
6.5 | 0.7883 | 0.0094 | -0.015 | 83.8617
7 | 0.8419 | 0.00993 | -0.015 | 84.7835
7.5 | 0.893 | 0.01086 | -0.0146 | 82.2284
8 | 0.9454 | 0.01144 | -0.0144 | 82.6399
8.5 | 0.997 | 0.0121 | -0.0142 | 82.3967
9 | 1.0456 | 0.01313 | -0.0135 | 79.6344
9.5 | 1.0908 | 0.01454 | -0.0124 | 75.0206
10 | 1.1387 | 0.01545 | -0.0117 | 73.7023
10.5 | 1.1838 | 0.01661 | -0.0107 | 71.2703
11 | 1.227 | 0.01784 | -0.0095 | 68.778
11.5 | 1.2675 | 0.01922 | -0.008 | 65.9469
12 | 1.3061 | 0.02057 | -0.0064 | 63.4954
12.5 | 1.3169 | 0.02418 | -0.0018 | 54.4624
13 | 1.3265 | 0.02638 | 0.0032 | 50.2843
13.5 | 1.3447 | 0.02828 | 0.0062 | 47.5495
14 | 1.3514 | 0.0315 | 0.0088 | 42.9016
14.5 | 1.3553 | 0.03544 | 0.0104 | 38.2421
15 | 1.3507 | 0.04079 | 0.0107 | 33.1135
15.5 | 1.343 | 0.04719 | 0.0096 | 28.4594
16 | 1.3241 | 0.05595 | 0.0063 | 23.6658
16.5 | 1.2837 | 0.0696 | -0.0009 | 18.444
17 | 1.2 | 0.0955 | -0.0172 | 12.5654

## 51. Re 2M Mach 0.10 (1)
BIGFOIL.COM POLAR EXPORT
NACA63-110 a=0.5
NACA63-110 a=0.5 |  |  |  | Cl Max: | 0.93 | at alpha= | 9.5 | deg
JavaFoil+Calcfoil stall+Eppler ext transition |  |  |  | L/D Max: | 96.722 | at alpha= | 3.5 | deg
Re: | 2000000 |  |  | Cd Min: | 0.00479 | at alpha= | 1.5 | deg
Mach: | 0.1 |  |  | Cl=0 at alpha= | -0.63559 | deg
|  |  |  | @ Cl=0.1, Cd= | 0.0050631
|  |  |  | @ Cl=0.4, Cd= | 0.0048674
|  |  |  | @ Cl=0.6, Cd= | 0.0077493
alpha (deg) | Cl | Cd | Cm | Cl/Cd
-13.5 | -0.588 | 0.09954 | -0.001 | -5.911
-13 | -0.607 | 0.09406 | -0.001 | -6.452
-12.5 | -0.623 | 0.08864 | -0.001 | -7.03
-12 | -0.637 | 0.0822 | -0.001 | -7.751
-11.5 | -0.648 | 0.07751 | -0.002 | -8.358
-11 | -0.655 | 0.07174 | -0.002 | -9.129
-10.5 | -0.658 | 0.06733 | -0.002 | -9.774
-10 | -0.657 | 0.06263 | -0.002 | -10.495
-9.5 | -0.652 | 0.05835 | -0.003 | -11.18
-9 | -0.648 | 0.05129 | -0.003 | -12.637
-8.5 | -0.775 | 0.01112 | -0.006 | -69.681
-8 | -0.75 | 0.01091 | -0.006 | -68.784
-7.5 | -0.72 | 0.01039 | -0.007 | -69.26
-7 | -0.684 | 0.00994 | -0.007 | -68.804
-6.5 | -0.643 | 0.00958 | -0.008 | -67.179
-6 | -0.599 | 0.00926 | -0.008 | -64.713
-5.5 | -0.551 | 0.00892 | -0.008 | -61.774
-5 | -0.5 | 0.00869 | -0.009 | -57.597
-4.5 | -0.446 | 0.00842 | -0.009 | -52.995
-4 | -0.391 | 0.00817 | -0.01 | -47.831
-3.5 | -0.334 | 0.00791 | -0.01 | -42.253
-3 | -0.277 | 0.00773 | -0.011 | -35.849
-2.5 | -0.219 | 0.00551 | -0.011 | -39.709
-2 | -0.161 | 0.00545 | -0.011 | -29.479
-1.5 | -0.102 | 0.00539 | -0.012 | -18.888
-1 | -0.043 | 0.00535 | -0.012 | -8.007
-0.5 | 0.016 | 0.00536 | -0.013 | 3.016
0 | 0.075 | 0.00508 | -0.013 | 14.826
0.5 | 0.134 | 0.00504 | -0.013 | 26.643
1 | 0.193 | 0.0048 | -0.014 | 40.259
1.5 | 0.252 | 0.00479 | -0.014 | 52.564
2 | 0.311 | 0.0048 | -0.015 | 64.69
2.5 | 0.369 | 0.00483 | -0.015 | 76.422
3 | 0.427 | 0.0049 | -0.015 | 87.097
3.5 | 0.484 | 0.005 | -0.016 | 96.722
4 | 0.54 | 0.00758 | -0.016 | 71.154
4.5 | 0.595 | 0.00777 | -0.017 | 76.529
5 | 0.648 | 0.00755 | -0.017 | 85.758
5.5 | 0.697 | 0.00777 | -0.018 | 89.745
6 | 0.744 | 0.00803 | -0.018 | 92.722
6.5 | 0.788 | 0.00843 | -0.018 | 93.433
7 | 0.827 | 0.0105 | -0.019 | 78.777
7.5 | 0.861 | 0.01096 | -0.019 | 78.542
8 | 0.89 | 0.01153 | -0.02 | 77.184
8.5 | 0.912 | 0.01216 | -0.02 | 75.001
9 | 0.927 | 0.01283 | -0.02 | 72.243
9.5 | 0.93 | 0.01383 | -0.02 | 67.204
10 | 0.773 | 0.0609 | -0.011 | 12.691
10.5 | 0.771 | 0.06622 | -0.01 | 11.642
11 | 0.766 | 0.07122 | -0.01 | 10.755
11.5 | 0.758 | 0.07588 | -0.01 | 9.984
12 | 0.745 | 0.08144 | -0.01 | 9.15
12.5 | 0.728 | 0.08617 | -0.01 | 8.448
13 | 0.702 | 0.09189 | -0.01 | 7.645
13.5 | 0.674 | 0.09788 | -0.011 | 6.888
14 | 0.644 | 0.10412 | -0.011 | 6.183
14.5 | 0.612 | 0.11048 | -0.011 | 5.543

## 52. Re 2M Mach 0.10 (2)
BIGFOIL.COM POLAR EXPORT
NACA63-110 a=0.5
NACA63-110 a=0.5 |  |  |  | Cl Max: | 1.3206 | at alpha= | 13.5 | deg
XFOIL ncrit=9 |  |  |  | L/D Max: | 84.3725 | at alpha= | 7 | deg
Re: | 2000000 |  |  | Cd Min: | 0.23499 | at alpha= | 18.5 | deg
Mach: | 0.1 |  |  | Cl=0 at alpha= | -0.6446 | deg
|  |  |  | @ Cl=0.1, Cd= | 0.0042755
|  |  |  | @ Cl=0.4, Cd= | 0.0052026
|  |  |  | @ Cl=0.6, Cd= | 0.0079784
alpha (deg) | Cl | Cd | Cm | Cl/Cd
-17.5 | -0.762 | 0.21829 | 0.0646 | -3.4908
-17 | -0.7459 | 0.20946 | 0.0598 | -3.5611
-16.5 | -0.7308 | 0.2014 | 0.0553 | -3.6286
-16 | -0.7165 | 0.19298 | 0.0509 | -3.7128
-15.5 | -0.7032 | 0.18437 | 0.0464 | -3.8141
-14 | -1.1194 | 0.0474 | -0.0289 | -23.616
-13.5 | -1.1513 | 0.03826 | -0.0323 | -30.0915
-13 | -1.1776 | 0.03227 | -0.0302 | -36.4921
-12.5 | -1.1854 | 0.02841 | -0.0249 | -41.7247
-12 | -1.158 | 0.02606 | -0.0227 | -44.4359
-11.5 | -1.1234 | 0.02398 | -0.021 | -46.8474
-11 | -1.103 | 0.01919 | -0.0182 | -57.4779
-10.5 | -1.057 | 0.01789 | -0.0173 | -59.0833
-10 | -1.009 | 0.01672 | -0.0167 | -60.3469
-9.5 | -0.9608 | 0.01534 | -0.016 | -62.6336
-9 | -0.9113 | 0.01406 | -0.0154 | -64.8151
-8.5 | -0.8562 | 0.01325 | -0.0157 | -64.6189
-8 | -0.8129 | 0.01168 | -0.0136 | -69.5976
-7.5 | -0.7613 | 0.01102 | -0.013 | -69.0835
-7 | -0.7077 | 0.01051 | -0.0126 | -67.3359
-6 | -0.6005 | 0.00911 | -0.012 | -65.9166
-5.5 | -0.5452 | 0.00868 | -0.012 | -62.8111
-5 | -0.4892 | 0.00839 | -0.0121 | -58.3075
-4.5 | -0.4337 | 0.00785 | -0.012 | -55.2484
-4 | -0.3772 | 0.00756 | -0.0122 | -49.8942
-3.5 | -0.3206 | 0.00724 | -0.0123 | -44.2818
-3 | -0.2644 | 0.00681 | -0.0125 | -38.8253
-2.5 | -0.2092 | 0.00604 | -0.0128 | -34.6358
-2 | -0.1545 | 0.00511 | -0.0131 | -30.2348
-1.5 | -0.0978 | 0.00476 | -0.0135 | -20.5462
-1 | -0.0408 | 0.0045 | -0.0138 | -9.0667
-0.5 | 0.0166 | 0.00436 | -0.0141 | 3.8073
0 | 0.0742 | 0.00428 | -0.0144 | 17.3364
0.5 | 0.1319 | 0.00427 | -0.0147 | 30.8899
1 | 0.1896 | 0.00427 | -0.015 | 44.4028
1.5 | 0.247 | 0.00435 | -0.0153 | 56.7816
2 | 0.304 | 0.00451 | -0.0156 | 67.4058
2.5 | 0.3606 | 0.00478 | -0.0158 | 75.4393
3 | 0.4156 | 0.00537 | -0.0159 | 77.3929
4 | 0.5209 | 0.00734 | -0.0158 | 70.9673
4.5 | 0.5753 | 0.00781 | -0.0156 | 73.662
5.5 | 0.6809 | 0.00853 | -0.0144 | 79.8242
6 | 0.7332 | 0.00892 | -0.0137 | 82.1973
6.5 | 0.7932 | 0.00947 | -0.0149 | 83.7592
7 | 0.8471 | 0.01004 | -0.0147 | 84.3725
7.5 | 0.8985 | 0.01097 | -0.0142 | 81.9052
8 | 0.9512 | 0.0116 | -0.014 | 82
8.5 | 1.003 | 0.0123 | -0.0136 | 81.5447
9 | 1.0475 | 0.014 | -0.0122 | 74.8214
9.5 | 1.0968 | 0.01489 | -0.0115 | 73.6602
10 | 1.1439 | 0.01596 | -0.0106 | 71.6729
10.5 | 1.1881 | 0.01728 | -0.0093 | 68.7558
11 | 1.2306 | 0.01862 | -0.0078 | 66.0902
11.5 | 1.2694 | 0.02019 | -0.006 | 62.8727
12 | 1.299 | 0.02238 | -0.0033 | 58.0429
12.5 | 1.2963 | 0.02621 | 0.0031 | 49.4582
13 | 1.3097 | 0.02842 | 0.0069 | 46.0837
13.5 | 1.3206 | 0.03129 | 0.0096 | 42.2052
14 | 1.3174 | 0.0359 | 0.0115 | 36.6964
14.5 | 1.31 | 0.04164 | 0.0117 | 31.4601
15 | 1.289 | 0.0499 | 0.0097 | 25.8317
15.5 | 1.2607 | 0.06056 | 0.0049 | 20.8174
16 | 1.2155 | 0.07635 | -0.0045 | 15.9201
16.5 | 1.1109 | 0.11016 | -0.026 | 10.0844
17 | 0.8397 | 0.20725 | -0.0747 | 4.0516
17.5 | 0.8479 | 0.21801 | -0.0802 | 3.8893
18 | 0.8619 | 0.22672 | -0.0849 | 3.8016
18.5 | 0.8769 | 0.23499 | -0.0896 | 3.7316

## 53. Re 2M Mach 0.25 (1)
BIGFOIL.COM POLAR EXPORT
NACA63-110 a=0.5
NACA63-110 a=0.5 |  |  |  | Cl Max: | 0.887 | at alpha= | 8.5 | deg
JavaFoil+Calcfoil stall+Eppler ext transition |  |  |  | L/D Max: | 98.38 | at alpha= | 3.5 | deg
Re: | 2000000 |  |  | Cd Min: | 0.00481 | at alpha= | 1.5 | deg
Mach: | 0.25 |  |  | Cl=0 at alpha= | -0.63934 | deg
|  |  |  | @ Cl=0.1, Cd= | 0.005007
|  |  |  | @ Cl=0.4, Cd= | 0.13318
|  |  |  | @ Cl=0.6, Cd= | 0.13318
alpha (deg) | Cl | Cd | Cm | Cl/Cd
-13 | -0.356 | 0.09517 | -0.001 | -3.744
-12.5 | -0.409 | 0.09038 | -0.001 | -4.527
-12 | -0.457 | 0.08512 | -0.002 | -5.367
-11.5 | -0.499 | 0.08185 | -0.002 | -6.093
-11 | -0.534 | 0.07704 | -0.002 | -6.938
-10.5 | -0.563 | 0.0715 | -0.002 | -7.878
-10 | -0.585 | 0.06687 | -0.002 | -8.753
-9.5 | -0.599 | 0.06173 | -0.002 | -9.705
-9 | -0.605 | 0.05724 | -0.003 | -10.573
-8.5 | -0.605 | 0.05265 | -0.003 | -11.482
-8 | -0.72 | 0.01203 | -0.006 | -59.869
-7.5 | -0.716 | 0.01084 | -0.007 | -66.019
-7 | -0.687 | 0.0103 | -0.007 | -66.645
-6.5 | -0.651 | 0.00987 | -0.008 | -65.927
-6 | -0.609 | 0.00952 | -0.008 | -64
-5.5 | -0.562 | 0.00917 | -0.009 | -61.367
-5 | -0.512 | 0.00882 | -0.009 | -58.009
-4.5 | -0.457 | 0.00856 | -0.01 | -53.402
-4 | -0.401 | 0.00828 | -0.01 | -48.39
-3.5 | -0.343 | 0.00803 | -0.01 | -42.726
-3 | -0.284 | 0.00742 | -0.011 | -38.324
-2.5 | -0.225 | 0.00558 | -0.011 | -40.277
-2 | -0.165 | 0.00549 | -0.012 | -30.049
-1.5 | -0.105 | 0.00544 | -0.012 | -19.216
-1 | -0.044 | 0.00493 | -0.012 | -8.931
-0.5 | 0.017 | 0.00538 | -0.013 | 3.086
0 | 0.077 | 0.00509 | -0.013 | 15.206
0.5 | 0.138 | 0.00487 | -0.014 | 28.368
1 | 0.198 | 0.00483 | -0.014 | 41.082
1.5 | 0.259 | 0.00481 | -0.015 | 53.776
2 | 0.319 | 0.00483 | -0.015 | 66.095
2.5 | 0.379 | 0.00489 | -0.015 | 77.537
3 | 0.438 | 0.00494 | -0.016 | 88.622
3.5 | 0.497 | 0.00505 | -0.016 | 98.38
4 | 0.554 | 0.00767 | -0.017 | 72.219
4.5 | 0.61 | 0.00799 | -0.017 | 76.318
5 | 0.663 | 0.00767 | -0.018 | 86.473
5.5 | 0.713 | 0.00798 | -0.018 | 89.325
6 | 0.758 | 0.00823 | -0.018 | 92.082
6.5 | 0.799 | 0.01039 | -0.019 | 76.907
7 | 0.834 | 0.01091 | -0.019 | 76.404
7.5 | 0.861 | 0.01148 | -0.02 | 75.042
8 | 0.88 | 0.01218 | -0.02 | 72.254
8.5 | 0.887 | 0.01294 | -0.02 | 68.566
9 | 0.73 | 0.05454 | -0.011 | 13.384
9.5 | 0.721 | 0.0603 | -0.01 | 11.958
10 | 0.706 | 0.06486 | -0.01 | 10.888
10.5 | 0.685 | 0.07072 | -0.01 | 9.68
11 | 0.655 | 0.07484 | -0.01 | 8.756
11.5 | 0.619 | 0.08036 | -0.01 | 7.701
12 | 0.576 | 0.08556 | -0.01 | 6.729
12.5 | 0.524 | 0.09177 | -0.01 | 5.706
13 | 0.458 | 0.09862 | -0.011 | 4.64
13.5 | 0.385 | 0.13318 | -0.009 | 2.893

## 54. Re 2M Mach 0.25 (2)
BIGFOIL.COM POLAR EXPORT
NACA63-110 a=0.5
NACA63-110 a=0.5 |  |  |  | Cl Max: | 1.1992 | at alpha= | 11 | deg
XFOIL ncrit=9 |  |  |  | L/D Max: | 82.8283 | at alpha= | 6.5 | deg
Re: | 2000000 |  |  | Cd Min: | 0.15925 | at alpha= | 14.5 | deg
Mach: | 0.25 |  |  | Cl=0 at alpha= | -99 | deg
|  |  |  | @ Cl=0.1, Cd= | 0.0043282
|  |  |  | @ Cl=0.4, Cd= | 0.0052285
|  |  |  | @ Cl=0.6, Cd= | 0.0080714
alpha (deg) | Cl | Cd | Cm | Cl/Cd
0 | 0.0767 | 0.00434 | -0.0148 | 17.6728
0.5 | 0.1362 | 0.00431 | -0.0152 | 31.6009
1 | 0.1958 | 0.00433 | -0.0155 | 45.2194
1.5 | 0.2551 | 0.00441 | -0.0157 | 57.8458
2 | 0.314 | 0.00458 | -0.016 | 68.559
2.5 | 0.3724 | 0.00487 | -0.0162 | 76.4682
3 | 0.4286 | 0.0056 | -0.0162 | 76.5357
3.5 | 0.4824 | 0.00678 | -0.0161 | 71.1504
4 | 0.5376 | 0.00758 | -0.0159 | 70.9235
4.5 | 0.5942 | 0.00803 | -0.0156 | 73.9975
5 | 0.6502 | 0.00843 | -0.0151 | 77.1293
5.5 | 0.7048 | 0.00878 | -0.0141 | 80.2733
6 | 0.7561 | 0.00931 | -0.0124 | 81.2137
6.5 | 0.82 | 0.0099 | -0.0136 | 82.8283
7 | 0.8735 | 0.01097 | -0.0127 | 79.6263
7.5 | 0.9278 | 0.01183 | -0.0119 | 78.4277
8 | 0.9817 | 0.01269 | -0.011 | 77.3601
8.5 | 1.0267 | 0.01471 | -0.0089 | 69.7961
9 | 1.0748 | 0.01622 | -0.0072 | 66.2639
9.5 | 1.1171 | 0.01837 | -0.0048 | 60.8111
10 | 1.1549 | 0.02085 | -0.0021 | 55.3909
10.5 | 1.1838 | 0.02389 | 0.0014 | 49.5521
11 | 1.1992 | 0.02707 | 0.0061 | 44.3
11.5 | 1.1783 | 0.03216 | 0.0125 | 36.6387
12 | 1.1272 | 0.04158 | 0.0144 | 27.1092
12.5 | 1.0986 | 0.05075 | 0.0117 | 21.6473
13 | 1.0548 | 0.06452 | 0.0037 | 16.3484
13.5 | 1.0146 | 0.08225 | -0.0088 | 12.3356
14 | 0.806 | 0.14831 | -0.045 | 5.4346
14.5 | 0.8095 | 0.15925 | -0.0509 | 5.0832

## 55. Re 2M Mach 0.50 (1)
BIGFOIL.COM POLAR EXPORT
NACA63-110 a=0.5
NACA63-110 a=0.5 |  |  |  | Cl Max: | 1.083 | at alpha= | 20 | deg
JavaFoil+Calcfoil stall+Eppler ext transition |  |  |  | L/D Max: | 94.293 | at alpha= | 3 | deg
Re: | 2000000 |  |  | Cd Min: | 0.00495 | at alpha= | 1.5 | deg
Mach: | 0.5 |  |  | Cl=0 at alpha= | -0.63971 | deg
|  |  |  | @ Cl=0.1, Cd= | 0.00497
|  |  |  | @ Cl=0.4, Cd= | 0.0050197
|  |  |  | @ Cl=0.6, Cd= | 0.0076968
alpha (deg) | Cl | Cd | Cm | Cl/Cd
-20 | -1.038 | 0.17605 | 0.001 | -5.899
-19.5 | -1.012 | 0.16946 | 0.001 | -5.974
-19 | -0.986 | 0.16676 | 0.001 | -5.914
-18.5 | -0.962 | 0.16229 | 0.001 | -5.925
-18 | -0.932 | 0.15919 | 0 | -5.857
-17.5 | -0.905 | 0.15337 | 0 | -5.904
-17 | -0.879 | 0.14737 | 0 | -5.964
-16.5 | -0.853 | 0.14263 | 0 | -5.978
-16 | -0.827 | 0.14039 | 0 | -5.892
-15.5 | -0.798 | 0.13444 | -0.001 | -5.938
-15 | -0.772 | 0.12468 | -0.001 | -6.19
-14.5 | -0.745 | 0.12175 | -0.001 | -6.122
-14 | -0.719 | 0.11588 | -0.001 | -6.205
-13.5 | -0.692 | 0.11214 | -0.001 | -6.175
-13 | -0.664 | 0.10818 | -0.001 | -6.141
-12.5 | -0.638 | 0.10469 | -0.002 | -6.092
-12 | -0.611 | 0.09904 | -0.002 | -6.171
-11.5 | -0.585 | 0.09571 | -0.002 | -6.108
-11 | -0.558 | 0.09337 | -0.002 | -5.973
-10.5 | -0.53 | 0.092 | -0.002 | -5.765
-10 | -0.504 | 0.06981 | -0.003 | -7.217
-9.5 | -0.477 | 0.0789 | -0.003 | -6.045
-9 | -0.45 | 0.07581 | -0.003 | -5.938
-8.5 | -0.423 | 0.07154 | -0.003 | -5.911
-8 | -0.396 | 0.05848 | -0.003 | -6.773
-7.5 | -0.369 | 0.05274 | -0.003 | -7.005
-7 | -0.343 | 0.04673 | -0.004 | -7.34
-6.5 | -0.315 | 0.04714 | -0.004 | -6.689
-6 | -0.467 | 0.04275 | -0.004 | -10.927
-5.5 | -0.472 | 0.03847 | -0.005 | -12.268
-5 | -0.552 | 0.00926 | -0.01 | -59.547
-4.5 | -0.5 | 0.0088 | -0.011 | -56.828
-4 | -0.442 | 0.00843 | -0.011 | -52.398
-3.5 | -0.38 | 0.00806 | -0.012 | -47.205
-3 | -0.316 | 0.00777 | -0.012 | -40.72
-2.5 | -0.251 | 0.00753 | -0.013 | -33.289
-2 | -0.184 | 0.00519 | -0.013 | -35.471
-1.5 | -0.117 | 0.00508 | -0.013 | -22.992
-1 | -0.049 | 0.00503 | -0.014 | -9.794
-0.5 | 0.019 | 0.00501 | -0.014 | 3.706
0 | 0.086 | 0.00497 | -0.015 | 17.387
0.5 | 0.154 | 0.00497 | -0.015 | 31.035
1 | 0.222 | 0.00499 | -0.016 | 44.446
1.5 | 0.289 | 0.00495 | -0.016 | 58.381
2 | 0.356 | 0.005 | -0.017 | 71.258
2.5 | 0.423 | 0.00503 | -0.017 | 84.135
3 | 0.488 | 0.00518 | -0.018 | 94.293
3.5 | 0.552 | 0.00748 | -0.018 | 73.826
4 | 0.614 | 0.00776 | -0.019 | 79.084
4.5 | 0.672 | 0.00815 | -0.019 | 82.514
5 | 0.722 | 0.01025 | -0.02 | 70.377
5.5 | 0.758 | 0.01084 | -0.02 | 69.921
6 | 0.768 | 0.01175 | -0.02 | 65.388
6.5 | 0.575 | 0.04603 | -0.009 | 12.489
7 | 0.407 | 0.05067 | -0.009 | 8.029
7.5 | 0.434 | 0.04931 | -0.01 | 8.809
8 | 0.46 | 0.05455 | -0.01 | 8.434
8.5 | 0.486 | 0.06069 | -0.01 | 8.01
9 | 0.512 | 0.07566 | -0.01 | 6.769
9.5 | 0.539 | 0.06299 | -0.011 | 8.555
10 | 0.565 | 0.06867 | -0.011 | 8.228
10.5 | 0.591 | 0.08756 | -0.011 | 6.746
11 | 0.617 | 0.09254 | -0.011 | 6.664
11.5 | 0.643 | 0.09814 | -0.012 | 6.557
12 | 0.669 | 0.10146 | -0.012 | 6.597
12.5 | 0.695 | 0.10491 | -0.013 | 6.625
13 | 0.721 | 0.10845 | -0.013 | 6.645
13.5 | 0.749 | 0.11663 | -0.014 | 6.418
14 | 0.774 | 0.1152 | -0.014 | 6.715
14.5 | 0.799 | 0.12008 | -0.014 | 6.654
15 | 0.825 | 0.12467 | -0.015 | 6.614
15.5 | 0.852 | 0.13421 | -0.016 | 6.348
16 | 0.877 | 0.1389 | -0.016 | 6.315
16.5 | 0.902 | 0.14292 | -0.016 | 6.314
17 | 0.928 | 0.14828 | -0.017 | 6.259
17.5 | 0.954 | 0.15391 | -0.017 | 6.199
18 | 0.981 | 0.15732 | -0.018 | 6.233
18.5 | 1.006 | 0.16275 | -0.018 | 6.179
19 | 1.031 | 0.16776 | -0.018 | 6.144
19.5 | 1.056 | 0.17224 | -0.019 | 6.132
20 | 1.083 | 0.1747 | -0.019 | 6.199

## 56. Re 2M Mach 0.50 (2)
BIGFOIL.COM POLAR EXPORT
NACA63-110 a=0.5
NACA63-110 a=0.5 |  |  |  | Cl Max: | 1.0406 | at alpha= | 20 | deg
XFOIL ncrit=9 |  |  |  | L/D Max: | 79.5693 | at alpha= | 2.5 | deg
Re: | 2000000 |  |  | Cd Min: | 0.29556 | at alpha= | 20 | deg
Mach: | 0.5 |  |  | Cl=0 at alpha= | -0.64889 | deg
|  |  |  | @ Cl=0.1, Cd= | 0.0045591
|  |  |  | @ Cl=0.4, Cd= | 0.0051592
|  |  |  | @ Cl=0.6, Cd= | 0.0082527
alpha (deg) | Cl | Cd | Cm | Cl/Cd
-20 | -0.9474 | 0.28648 | 0.11 | -3.307
-19.5 | -0.9251 | 0.27749 | 0.1044 | -3.3338
-19 | -0.9033 | 0.26835 | 0.0988 | -3.3661
-18.5 | -0.8814 | 0.26048 | 0.0937 | -3.3838
-18 | -0.8588 | 0.25214 | 0.0883 | -3.406
-17.5 | -0.8357 | 0.24293 | 0.0829 | -3.4401
-17 | -0.8137 | 0.23332 | 0.0771 | -3.4875
-16.5 | -0.7924 | 0.22415 | 0.0717 | -3.5351
-16 | -0.771 | 0.21501 | 0.0664 | -3.5859
-15.5 | -0.7515 | 0.2058 | 0.0614 | -3.6516
-15 | -0.7304 | 0.19772 | 0.0566 | -3.6941
-14.5 | -0.7099 | 0.18905 | 0.0516 | -3.7551
-14 | -0.6908 | 0.18006 | 0.0466 | -3.8365
-13.5 | -0.6726 | 0.17086 | 0.0415 | -3.9366
-13 | -0.6564 | 0.16118 | 0.0364 | -4.0725
-12.5 | -0.6415 | 0.15157 | 0.0313 | -4.2324
-12 | -0.6287 | 0.14175 | 0.0261 | -4.4353
-11.5 | -0.6182 | 0.13162 | 0.0208 | -4.6969
-11 | -0.6114 | 0.12104 | 0.0153 | -5.0512
-10.5 | -0.6078 | 0.11033 | 0.0095 | -5.5089
-10 | -0.6082 | 0.0992 | 0.0035 | -6.131
-9 | -0.6214 | 0.07664 | -0.0101 | -8.108
-8.5 | -0.6394 | 0.06278 | -0.0205 | -10.1848
-8 | -0.663 | 0.04859 | -0.0335 | -13.6448
-7.5 | -0.6958 | 0.04033 | -0.0364 | -17.2527
-7 | -0.7194 | 0.0329 | -0.0333 | -21.8663
-6.5 | -0.711 | 0.0256 | -0.0303 | -27.7734
-6 | -0.6842 | 0.01826 | -0.0267 | -37.4699
-5.5 | -0.6376 | 0.01296 | -0.023 | -49.1975
-5 | -0.5786 | 0.01051 | -0.0203 | -55.0523
-4.5 | -0.5129 | 0.00938 | -0.0185 | -54.6802
-4 | -0.4466 | 0.00843 | -0.0172 | -52.9775
-3.5 | -0.3785 | 0.00793 | -0.0165 | -47.7301
-3 | -0.3106 | 0.00747 | -0.016 | -41.5797
-2.5 | -0.2432 | 0.00701 | -0.0158 | -34.6933
-2 | -0.1789 | 0.00599 | -0.0158 | -29.8664
-1.5 | -0.1146 | 0.00508 | -0.016 | -22.5591
-1 | -0.0474 | 0.00478 | -0.0162 | -9.9163
-0.5 | 0.0201 | 0.00462 | -0.0165 | 4.3506
0 | 0.0879 | 0.00456 | -0.0168 | 19.2763
1 | 0.2238 | 0.00455 | -0.0175 | 49.1868
1.5 | 0.2916 | 0.00463 | -0.0177 | 62.9806
2 | 0.3588 | 0.00486 | -0.0178 | 73.8272
2.5 | 0.4249 | 0.00534 | -0.0177 | 79.5693
3 | 0.4852 | 0.00673 | -0.0172 | 72.0951
3.5 | 0.5472 | 0.00782 | -0.0165 | 69.9744
4 | 0.6131 | 0.00836 | -0.0156 | 73.3373
4.5 | 0.6788 | 0.00896 | -0.0144 | 75.7589
5 | 0.7439 | 0.00963 | -0.0126 | 77.2482
6 | 0.8543 | 0.01219 | -0.0049 | 70.082
6.5 | 0.9062 | 0.0155 | -0.0014 | 58.4645
7 | 0.9317 | 0.02179 | 0.0044 | 42.7581
7.5 | 0.9342 | 0.02885 | 0.0102 | 32.3813
8 | 0.9089 | 0.03498 | 0.0166 | 25.9834
8.5 | 0.8787 | 0.04265 | 0.0173 | 20.6026
9 | 0.8472 | 0.05263 | 0.0127 | 16.0973
9.5 | 0.8177 | 0.06536 | 0.0034 | 12.5107
10 | 0.7978 | 0.08145 | -0.0085 | 9.795
10.5 | 0.7799 | 0.09618 | -0.018 | 8.1088
11 | 0.7679 | 0.10953 | -0.0261 | 7.0109
11.5 | 0.7587 | 0.12309 | -0.0339 | 6.1638
12 | 0.7587 | 0.1357 | -0.0407 | 5.591
12.5 | 0.7636 | 0.14755 | -0.0471 | 5.1752
13 | 0.7717 | 0.15919 | -0.0533 | 4.8477
13.5 | 0.7831 | 0.17033 | -0.0593 | 4.5975
14 | 0.7978 | 0.18077 | -0.065 | 4.4133
14.5 | 0.8141 | 0.19105 | -0.0706 | 4.2612
15 | 0.8315 | 0.20106 | -0.0761 | 4.1356
15.5 | 0.8501 | 0.20984 | -0.081 | 4.0512
16 | 0.8693 | 0.21988 | -0.0867 | 3.9535
16.5 | 0.8901 | 0.23032 | -0.0926 | 3.8646
17 | 0.9112 | 0.23928 | -0.0979 | 3.8081
17.5 | 0.9328 | 0.24814 | -0.1033 | 3.7592
18.5 | 0.9747 | 0.26615 | -0.114 | 3.6622
19 | 0.9964 | 0.27566 | -0.1198 | 3.6146
19.5 | 1.0178 | 0.28517 | -0.1256 | 3.5691
20 | 1.0406 | 0.29556 | -0.1316 | 3.5208

## 57. Re 3M Mach 0.00 (1)
BIGFOIL.COM POLAR EXPORT
NACA63-110 a=0.5
NACA63-110 a=0.5 |  |  |  | Cl Max: | 0.949 | at alpha= | 10 | deg
JavaFoil+Calcfoil stall+Eppler ext transition |  |  |  | L/D Max: | 102.17 | at alpha= | 7 | deg
Re: | 3000000 |  |  | Cd Min: | 0.00468 | at alpha= | 1.5 | deg
Mach: | 0 |  |  | Cl=0 at alpha= | -0.63559 | deg
|  |  |  | @ Cl=0.1, Cd= | 0.0050425
|  |  |  | @ Cl=0.4, Cd= | 0.0047432
|  |  |  | @ Cl=0.6, Cd= | 0.0073647
alpha (deg) | Cl | Cd | Cm | Cl/Cd
-14.5 | -0.585 | 0.10522 | -0.001 | -5.559
-14 | -0.603 | 0.10131 | -0.001 | -5.952
-13.5 | -0.62 | 0.09508 | -0.001 | -6.517
-13 | -0.635 | 0.08939 | -0.001 | -7.104
-12.5 | -0.648 | 0.08543 | -0.001 | -7.583
-12 | -0.659 | 0.0785 | -0.002 | -8.39
-11.5 | -0.666 | 0.07361 | -0.002 | -9.053
-11 | -0.671 | 0.06863 | -0.002 | -9.78
-10.5 | -0.672 | 0.06408 | -0.002 | -10.484
-10 | -0.672 | 0.05813 | -0.003 | -11.554
-9.5 | -0.807 | 0.01182 | -0.005 | -68.284
-9 | -0.799 | 0.01124 | -0.006 | -71.105
-8.5 | -0.778 | 0.01062 | -0.006 | -73.257
-8 | -0.751 | 0.01011 | -0.006 | -74.307
-7.5 | -0.719 | 0.00969 | -0.007 | -74.249
-7 | -0.683 | 0.00927 | -0.007 | -73.651
-6.5 | -0.642 | 0.00893 | -0.008 | -71.861
-6 | -0.597 | 0.00864 | -0.008 | -69.143
-5.5 | -0.549 | 0.00832 | -0.008 | -65.964
-5 | -0.498 | 0.00814 | -0.009 | -61.227
-4.5 | -0.444 | 0.00787 | -0.009 | -56.419
-4 | -0.389 | 0.00769 | -0.01 | -50.595
-3.5 | -0.333 | 0.00744 | -0.01 | -44.741
-3 | -0.276 | 0.00731 | -0.01 | -37.721
-2.5 | -0.218 | 0.00532 | -0.011 | -40.963
-2 | -0.16 | 0.00523 | -0.011 | -30.527
-1.5 | -0.101 | 0.00514 | -0.012 | -19.7
-1 | -0.043 | 0.00512 | -0.012 | -8.326
-0.5 | 0.016 | 0.00513 | -0.013 | 3.136
0 | 0.075 | 0.00514 | -0.013 | 14.577
0.5 | 0.134 | 0.00491 | -0.013 | 27.206
1 | 0.192 | 0.0049 | -0.014 | 39.19
1.5 | 0.251 | 0.00468 | -0.014 | 53.542
2 | 0.309 | 0.00468 | -0.015 | 65.984
2.5 | 0.367 | 0.00472 | -0.015 | 77.806
3 | 0.424 | 0.00476 | -0.015 | 89.233
3.5 | 0.481 | 0.00488 | -0.016 | 98.536
4 | 0.537 | 0.0071 | -0.016 | 75.644
4.5 | 0.592 | 0.00733 | -0.017 | 80.796
5 | 0.645 | 0.00756 | -0.017 | 85.244
5.5 | 0.695 | 0.00775 | -0.017 | 89.641
6 | 0.742 | 0.00755 | -0.018 | 98.324
6.5 | 0.786 | 0.0078 | -0.018 | 100.709
7 | 0.825 | 0.00808 | -0.019 | 102.17
7.5 | 0.861 | 0.0085 | -0.019 | 101.264
8 | 0.891 | 0.01067 | -0.019 | 83.51
8.5 | 0.916 | 0.01117 | -0.02 | 81.996
9 | 0.935 | 0.01178 | -0.02 | 79.305
9.5 | 0.946 | 0.01249 | -0.02 | 75.749
10 | 0.949 | 0.01339 | -0.021 | 70.868
10.5 | 0.935 | 0.0156 | -0.021 | 59.928
11 | 0.786 | 0.0658 | -0.012 | 11.945
11.5 | 0.778 | 0.07183 | -0.012 | 10.827
12 | 0.767 | 0.07795 | -0.011 | 9.834
12.5 | 0.752 | 0.08334 | -0.011 | 9.029
13 | 0.731 | 0.08844 | -0.011 | 8.261
13.5 | 0.707 | 0.09354 | -0.011 | 7.554
14 | 0.68 | 0.10009 | -0.011 | 6.796
14.5 | 0.653 | 0.10505 | -0.011 | 6.211
15 | 0.624 | 0.11272 | -0.011 | 5.535

## 58. Re 3M Mach 0.00 (2)
BIGFOIL.COM POLAR EXPORT
NACA63-110 a=0.5
NACA63-110 a=0.5 |  |  |  | Cl Max: | 1.5058 | at alpha= | 15.5 | deg
XFOIL ncrit=9 |  |  |  | L/D Max: | 94.8211 | at alpha= | 7.5 | deg
Re: | 3000000 |  |  | Cd Min: | 0.12345 | at alpha= | 19 | deg
Mach: | 0 |  |  | Cl=0 at alpha= | -0.64773 | deg
|  |  |  | @ Cl=0.1, Cd= | 0.004011
|  |  |  | @ Cl=0.4, Cd= | 0.0054263
|  |  |  | @ Cl=0.6, Cd= | 0.007431
alpha (deg) | Cl | Cd | Cm | Cl/Cd
-17.5 | -1.1725 | 0.095 | 0.002 | -12.3421
-17 | -1.2505 | 0.06872 | -0.0151 | -18.197
-16.5 | -1.284 | 0.05495 | -0.0243 | -23.3667
-15.5 | -1.3476 | 0.03533 | -0.0327 | -38.1432
-15 | -1.3977 | 0.02782 | -0.0287 | -50.2408
-14.5 | -1.4014 | 0.02489 | -0.0229 | -56.3037
-14 | -1.3769 | 0.0226 | -0.0202 | -60.9248
-13.5 | -1.3406 | 0.02107 | -0.0186 | -63.626
-13 | -1.3006 | 0.01969 | -0.0174 | -66.0538
-12.5 | -1.258 | 0.01841 | -0.0163 | -68.3324
-12 | -1.2123 | 0.01736 | -0.0156 | -69.8329
-11.5 | -1.1656 | 0.0163 | -0.0149 | -71.5092
-11 | -1.117 | 0.01541 | -0.0145 | -72.4854
-10.5 | -1.0666 | 0.01468 | -0.0142 | -72.6567
-10 | -1.0221 | 0.01275 | -0.0132 | -80.1647
-9.5 | -0.9675 | 0.0118 | -0.0138 | -81.9915
-9 | -0.9214 | 0.0113 | -0.0121 | -81.5398
-8.5 | -0.8702 | 0.01079 | -0.0115 | -80.6487
-8 | -0.8173 | 0.01033 | -0.0113 | -79.1191
-7.5 | -0.764 | 0.00979 | -0.0111 | -78.0388
-7 | -0.7111 | 0.00903 | -0.0109 | -78.7486
-6.5 | -0.6562 | 0.00863 | -0.0109 | -76.0371
-6 | -0.6008 | 0.00831 | -0.011 | -72.2984
-5.5 | -0.5456 | 0.00782 | -0.0111 | -69.7698
-5 | -0.4898 | 0.00752 | -0.0112 | -65.133
-4.5 | -0.4336 | 0.00723 | -0.0114 | -59.9723
-4 | -0.3773 | 0.00695 | -0.0116 | -54.2878
-3.5 | -0.3207 | 0.00669 | -0.0119 | -47.9372
-3 | -0.2642 | 0.00641 | -0.0121 | -41.2168
-2.5 | -0.2082 | 0.0059 | -0.0124 | -35.2881
-2 | -0.1527 | 0.00522 | -0.0128 | -29.2529
-1.5 | -0.0971 | 0.00459 | -0.0132 | -21.1547
-1 | -0.0403 | 0.0043 | -0.0136 | -9.3721
-0.5 | 0.0169 | 0.00412 | -0.014 | 4.1019
0 | 0.0741 | 0.00402 | -0.0143 | 18.4328
0.5 | 0.1316 | 0.004 | -0.0147 | 32.9
1 | 0.189 | 0.00402 | -0.0151 | 47.0149
1.5 | 0.2462 | 0.00409 | -0.0154 | 60.1956
2 | 0.3027 | 0.00437 | -0.0157 | 69.2677
2.5 | 0.3586 | 0.00479 | -0.016 | 74.8643
3 | 0.4126 | 0.00562 | -0.0163 | 73.4164
3.5 | 0.4666 | 0.00639 | -0.0164 | 73.0203
4 | 0.5213 | 0.00694 | -0.0165 | 75.1153
4.5 | 0.5765 | 0.00729 | -0.0166 | 79.0809
5 | 0.6315 | 0.00762 | -0.0166 | 82.874
5.5 | 0.6862 | 0.00788 | -0.0166 | 87.0812
6 | 0.7395 | 0.00823 | -0.0162 | 89.8542
6.5 | 0.7896 | 0.00853 | -0.0151 | 92.5674
7 | 0.8468 | 0.00904 | -0.0158 | 93.6726
7.5 | 0.9008 | 0.0095 | -0.0158 | 94.8211
8 | 0.9538 | 0.01007 | -0.0157 | 94.717
8.5 | 1.0046 | 0.01096 | -0.0153 | 91.6606
9 | 1.0567 | 0.01152 | -0.0151 | 91.7274
9.5 | 1.1076 | 0.0122 | -0.0147 | 90.7869
10 | 1.1576 | 0.01292 | -0.0143 | 89.5975
10.5 | 1.2052 | 0.01389 | -0.0136 | 86.7675
11 | 1.2443 | 0.01585 | -0.0118 | 78.5047
11.5 | 1.2893 | 0.01685 | -0.0108 | 76.5163
12 | 1.335 | 0.01764 | -0.0099 | 75.6803
12.5 | 1.3764 | 0.01874 | -0.0086 | 73.4472
13 | 1.4144 | 0.01998 | -0.0068 | 70.7908
13.5 | 1.4491 | 0.02127 | -0.0047 | 68.1288
14 | 1.4702 | 0.02276 | -0.0006 | 64.5958
14.5 | 1.4848 | 0.02455 | 0.0036 | 60.4807
15 | 1.4976 | 0.0269 | 0.0068 | 55.6729
15.5 | 1.5058 | 0.03 | 0.0092 | 50.1933
16 | 1.4887 | 0.03592 | 0.0111 | 41.4449
16.5 | 1.4663 | 0.04338 | 0.0108 | 33.8013
17 | 1.4569 | 0.05026 | 0.0091 | 28.9873
17.5 | 1.4162 | 0.06259 | 0.0036 | 22.6266
18 | 1.3719 | 0.07795 | -0.0052 | 17.5997
18.5 | 1.3028 | 0.10127 | -0.0198 | 12.8646
19 | 1.2487 | 0.12345 | -0.0332 | 10.115

## 59. Re 3M Mach 0.10 (1)
BIGFOIL.COM POLAR EXPORT
NACA63-110 a=0.5
NACA63-110 a=0.5 |  |  |  | Cl Max: | 0.939 | at alpha= | 9.5 | deg
JavaFoil+Calcfoil stall+Eppler ext transition |  |  |  | L/D Max: | 101.254 | at alpha= | 7.5 | deg
Re: | 3000000 |  |  | Cd Min: | 0.00467 | at alpha= | 1.5 | deg
Mach: | 0.1 |  |  | Cl=0 at alpha= | -0.63559 | deg
|  |  |  | @ Cl=0.1, Cd= | 0.0050368
|  |  |  | @ Cl=0.4, Cd= | 0.0047414
|  |  |  | @ Cl=0.6, Cd= | 0.0073426
alpha (deg) | Cl | Cd | Cm | Cl/Cd
-14 | -0.569 | 0.10169 | -0.001 | -5.594
-13.5 | -0.589 | 0.09568 | -0.001 | -6.154
-13 | -0.608 | 0.08974 | -0.001 | -6.771
-12.5 | -0.624 | 0.08681 | -0.001 | -7.187
-12 | -0.638 | 0.07955 | -0.002 | -8.022
-11.5 | -0.649 | 0.07424 | -0.002 | -8.744
-11 | -0.657 | 0.06984 | -0.002 | -9.402
-10.5 | -0.66 | 0.0651 | -0.002 | -10.139
-10 | -0.661 | 0.0599 | -0.003 | -11.031
-9.5 | -0.685 | 0.04131 | -0.004 | -16.574
-9 | -0.795 | 0.01096 | -0.006 | -72.533
-8.5 | -0.775 | 0.01074 | -0.006 | -72.204
-8 | -0.75 | 0.01022 | -0.006 | -73.394
-7.5 | -0.72 | 0.00972 | -0.007 | -74.016
-7 | -0.684 | 0.00935 | -0.007 | -73.099
-6.5 | -0.643 | 0.00895 | -0.008 | -71.925
-6 | -0.599 | 0.0087 | -0.008 | -68.825
-5.5 | -0.551 | 0.00839 | -0.008 | -65.696
-5 | -0.5 | 0.00816 | -0.009 | -61.338
-4.5 | -0.446 | 0.0079 | -0.009 | -56.48
-4 | -0.391 | 0.00771 | -0.01 | -50.661
-3.5 | -0.334 | 0.00751 | -0.01 | -44.523
-3 | -0.277 | 0.0073 | -0.011 | -37.933
-2.5 | -0.219 | 0.00533 | -0.011 | -41.056
-2 | -0.161 | 0.00523 | -0.011 | -30.724
-1.5 | -0.102 | 0.00516 | -0.012 | -19.744
-1 | -0.043 | 0.00512 | -0.012 | -8.379
-0.5 | 0.016 | 0.00512 | -0.013 | 3.156
0 | 0.075 | 0.00513 | -0.013 | 14.692
0.5 | 0.134 | 0.00491 | -0.013 | 27.384
1 | 0.193 | 0.0049 | -0.014 | 39.38
1.5 | 0.252 | 0.00467 | -0.014 | 53.961
2 | 0.311 | 0.00467 | -0.015 | 66.454
2.5 | 0.369 | 0.00472 | -0.015 | 78.138
3 | 0.427 | 0.00476 | -0.015 | 89.551
3.5 | 0.484 | 0.00489 | -0.016 | 98.829
4 | 0.54 | 0.00716 | -0.016 | 75.347
4.5 | 0.595 | 0.00732 | -0.017 | 81.269
5 | 0.648 | 0.00756 | -0.017 | 85.696
5.5 | 0.698 | 0.00782 | -0.018 | 89.177
6 | 0.745 | 0.00754 | -0.018 | 98.801
6.5 | 0.788 | 0.0078 | -0.018 | 101.043
7 | 0.827 | 0.00821 | -0.019 | 100.74
7.5 | 0.862 | 0.00851 | -0.019 | 101.254
8 | 0.891 | 0.01075 | -0.02 | 82.852
8.5 | 0.914 | 0.01133 | -0.02 | 80.648
9 | 0.93 | 0.01195 | -0.02 | 77.834
9.5 | 0.939 | 0.01267 | -0.021 | 74.078
10 | 0.937 | 0.01373 | -0.021 | 68.258
10.5 | 0.786 | 0.05785 | -0.014 | 13.59
11 | 0.77 | 0.06798 | -0.011 | 11.322
11.5 | 0.76 | 0.07346 | -0.011 | 10.345
12 | 0.747 | 0.07872 | -0.011 | 9.484
12.5 | 0.73 | 0.08334 | -0.011 | 8.754
13 | 0.704 | 0.08848 | -0.011 | 7.953
13.5 | 0.675 | 0.0951 | -0.011 | 7.1
14 | 0.645 | 0.1016 | -0.011 | 6.345
14.5 | 0.613 | 0.10649 | -0.011 | 5.757

## 60. Re 3M Mach 0.10 (2)
BIGFOIL.COM POLAR EXPORT
NACA63-110 a=0.5
NACA63-110 a=0.5 |  |  |  | Cl Max: | 1.4703 | at alpha= | 15 | deg
XFOIL ncrit=9 |  |  |  | L/D Max: | 94.4479 | at alpha= | 7.5 | deg
Re: | 3000000 |  |  | Cd Min: | 0.25719 | at alpha= | 20 | deg
Mach: | 0.1 |  |  | Cl=0 at alpha= | -0.64813 | deg
|  |  |  | @ Cl=0.1, Cd= | 0.0040112
|  |  |  | @ Cl=0.4, Cd= | 0.0054152
|  |  |  | @ Cl=0.6, Cd= | 0.0074291
alpha (deg) | Cl | Cd | Cm | Cl/Cd
-19 | -0.8119 | 0.24059 | 0.078 | -3.3746
-18.5 | -0.7947 | 0.23198 | 0.0734 | -3.4257
-16.5 | -1.1879 | 0.07572 | -0.0109 | -15.6881
-16 | -1.2076 | 0.06281 | -0.0198 | -19.2262
-15.5 | -1.2562 | 0.04768 | -0.0299 | -26.3465
-15 | -1.3242 | 0.0347 | -0.0343 | -38.1614
-14.5 | -1.3437 | 0.02952 | -0.0316 | -45.5183
-14 | -1.3607 | 0.02561 | -0.0249 | -53.1316
-13.5 | -1.3376 | 0.02304 | -0.022 | -58.0556
-13 | -1.3023 | 0.02121 | -0.0202 | -61.4003
-12.5 | -1.262 | 0.01965 | -0.0187 | -64.2239
-12 | -1.2173 | 0.01842 | -0.0177 | -66.0858
-11.5 | -1.1717 | 0.01713 | -0.0167 | -68.4005
-11 | -1.1236 | 0.01607 | -0.016 | -69.9191
-10.5 | -1.0737 | 0.01515 | -0.0154 | -70.8713
-10 | -1.0271 | 0.01351 | -0.0145 | -76.0252
-9.5 | -0.9741 | 0.01213 | -0.0147 | -80.305
-9 | -0.928 | 0.01154 | -0.0129 | -80.4159
-8.5 | -0.8763 | 0.01097 | -0.0122 | -79.8815
-8 | -0.8231 | 0.01046 | -0.0118 | -78.6902
-7.5 | -0.7688 | 0.01003 | -0.0116 | -76.65
-7 | -0.716 | 0.00912 | -0.0112 | -78.5088
-6.5 | -0.6606 | 0.0087 | -0.0112 | -75.931
-6 | -0.6048 | 0.00835 | -0.0113 | -72.4311
-5.5 | -0.5492 | 0.00787 | -0.0113 | -69.784
-5 | -0.4929 | 0.00754 | -0.0114 | -65.3714
-4.5 | -0.4363 | 0.00727 | -0.0116 | -60.0138
-4 | -0.3796 | 0.00696 | -0.0118 | -54.5402
-3.5 | -0.3227 | 0.0067 | -0.012 | -48.1642
-3 | -0.2657 | 0.00643 | -0.0122 | -41.3219
-2.5 | -0.2094 | 0.00593 | -0.0125 | -35.312
-2 | -0.1535 | 0.00525 | -0.0129 | -29.2381
-1.5 | -0.0976 | 0.0046 | -0.0133 | -21.2174
-1 | -0.0405 | 0.0043 | -0.0137 | -9.4186
0 | 0.0746 | 0.00402 | -0.0144 | 18.5572
0.5 | 0.1324 | 0.004 | -0.0148 | 33.1
1.5 | 0.2477 | 0.00409 | -0.0155 | 60.5623
2 | 0.3045 | 0.00438 | -0.0158 | 69.5205
2.5 | 0.3607 | 0.0048 | -0.0161 | 75.1458
3 | 0.415 | 0.00565 | -0.0163 | 73.4513
3.5 | 0.4692 | 0.00644 | -0.0165 | 72.8571
4 | 0.5244 | 0.00697 | -0.0165 | 75.2367
4.5 | 0.58 | 0.00731 | -0.0166 | 79.3434
5 | 0.6354 | 0.00764 | -0.0166 | 83.1675
5.5 | 0.6905 | 0.00793 | -0.0165 | 87.0744
6 | 0.7442 | 0.00827 | -0.0161 | 89.9879
6.5 | 0.7947 | 0.0086 | -0.015 | 92.407
7 | 0.8523 | 0.0091 | -0.0156 | 93.6593
7.5 | 0.9067 | 0.0096 | -0.0155 | 94.4479
8 | 0.9598 | 0.01023 | -0.0153 | 93.8221
8.5 | 1.0113 | 0.01108 | -0.0148 | 91.2726
9 | 1.0636 | 0.0117 | -0.0145 | 90.906
9.5 | 1.1147 | 0.01244 | -0.0139 | 89.6061
10 | 1.1648 | 0.01324 | -0.0133 | 87.9758
10.5 | 1.2105 | 0.01453 | -0.0122 | 83.3104
11 | 1.2506 | 0.01638 | -0.0103 | 76.3492
11.5 | 1.2956 | 0.01743 | -0.0091 | 74.3316
12 | 1.3403 | 0.01837 | -0.0079 | 72.9614
12.5 | 1.3794 | 0.01971 | -0.0061 | 69.9848
13 | 1.4144 | 0.02116 | -0.0038 | 66.8431
13.5 | 1.4415 | 0.02263 | -0.0004 | 63.6986
14 | 1.4535 | 0.02454 | 0.0045 | 59.2298
14.5 | 1.4655 | 0.02697 | 0.0081 | 54.3382
15 | 1.4703 | 0.0304 | 0.0108 | 48.3651
15.5 | 1.462 | 0.03556 | 0.0126 | 41.1136
16 | 1.424 | 0.0448 | 0.0119 | 31.7857
16.5 | 1.3918 | 0.05504 | 0.0084 | 25.2871
17 | 1.3747 | 0.0646 | 0.0037 | 21.2802
17.5 | 1.3297 | 0.08066 | -0.006 | 16.4852
18 | 1.2748 | 0.1015 | -0.0192 | 12.5596
19.5 | 0.913 | 0.24762 | -0.0987 | 3.6871
20 | 0.9253 | 0.25719 | -0.1038 | 3.5977

## 61. Re 3M Mach 0.25 (1)
BIGFOIL.COM POLAR EXPORT
NACA63-110 a=0.5
NACA63-110 a=0.5 |  |  |  | Cl Max: | 0.891 | at alpha= | 8.5 | deg
JavaFoil+Calcfoil stall+Eppler ext transition |  |  |  | L/D Max: | 99.996 | at alpha= | 3.5 | deg
Re: | 3000000 |  |  | Cd Min: | 0.0047 | at alpha= | 1 | deg
Mach: | 0.25 |  |  | Cl=0 at alpha= | -0.63934 | deg
|  |  |  | @ Cl=0.1, Cd= | 0.0049287
|  |  |  | @ Cl=0.4, Cd= | 0.12133
|  |  |  | @ Cl=0.6, Cd= | 0.12133
alpha (deg) | Cl | Cd | Cm | Cl/Cd
-13 | -0.357 | 0.09225 | -0.001 | -3.867
-12.5 | -0.41 | 0.08845 | -0.001 | -4.631
-12 | -0.457 | 0.08347 | -0.002 | -5.48
-11.5 | -0.499 | 0.07859 | -0.002 | -6.351
-11 | -0.535 | 0.07422 | -0.002 | -7.209
-10.5 | -0.564 | 0.0697 | -0.002 | -8.092
-10 | -0.586 | 0.06437 | -0.002 | -9.106
-9.5 | -0.6 | 0.06029 | -0.003 | -9.958
-9 | -0.607 | 0.05563 | -0.003 | -10.908
-8.5 | -0.715 | 0.01401 | -0.006 | -51.068
-8 | -0.737 | 0.0108 | -0.007 | -68.194
-7.5 | -0.716 | 0.01019 | -0.007 | -70.198
-7 | -0.687 | 0.00964 | -0.007 | -71.259
-6.5 | -0.651 | 0.00928 | -0.008 | -70.15
-6 | -0.609 | 0.00894 | -0.008 | -68.116
-5.5 | -0.562 | 0.00861 | -0.009 | -65.342
-5 | -0.512 | 0.00829 | -0.009 | -61.753
-4.5 | -0.457 | 0.00806 | -0.01 | -56.743
-4 | -0.401 | 0.0078 | -0.01 | -51.392
-3.5 | -0.343 | 0.00756 | -0.01 | -45.392
-3 | -0.284 | 0.00739 | -0.011 | -38.454
-2.5 | -0.225 | 0.0054 | -0.011 | -41.67
-2 | -0.165 | 0.00528 | -0.012 | -31.216
-1.5 | -0.105 | 0.00519 | -0.012 | -20.154
-1 | -0.044 | 0.00515 | -0.012 | -8.546
-0.5 | 0.017 | 0.00516 | -0.013 | 3.221
0 | 0.077 | 0.00494 | -0.013 | 15.677
0.5 | 0.138 | 0.00491 | -0.014 | 28.086
1 | 0.198 | 0.0047 | -0.014 | 42.25
1.5 | 0.259 | 0.0047 | -0.015 | 55.031
2 | 0.319 | 0.00473 | -0.015 | 67.438
2.5 | 0.379 | 0.00478 | -0.015 | 79.354
3 | 0.438 | 0.00483 | -0.016 | 90.656
3.5 | 0.497 | 0.00497 | -0.016 | 99.996
4 | 0.554 | 0.00723 | -0.017 | 76.572
4.5 | 0.61 | 0.00752 | -0.017 | 81.12
5 | 0.663 | 0.00778 | -0.018 | 85.182
5.5 | 0.713 | 0.00749 | -0.018 | 95.129
6 | 0.759 | 0.00772 | -0.018 | 98.313
6.5 | 0.799 | 0.00803 | -0.019 | 99.5
7 | 0.834 | 0.01023 | -0.019 | 81.552
7.5 | 0.862 | 0.01074 | -0.02 | 80.277
8 | 0.882 | 0.01136 | -0.02 | 77.666
8.5 | 0.891 | 0.01206 | -0.02 | 73.944
9 | 0.889 | 0.0129 | -0.021 | 68.901
9.5 | 0.727 | 0.05668 | -0.012 | 12.826
10 | 0.708 | 0.06339 | -0.011 | 11.17
10.5 | 0.686 | 0.06813 | -0.01 | 10.064
11 | 0.656 | 0.07272 | -0.01 | 9.022
11.5 | 0.62 | 0.07935 | -0.01 | 7.808
12 | 0.576 | 0.08353 | -0.01 | 6.9
12.5 | 0.524 | 0.089 | -0.011 | 5.889
13 | 0.458 | 0.09512 | -0.011 | 4.814
13.5 | 0.385 | 0.12133 | -0.009 | 3.176

## 62. Re 3M Mach 0.25 (2)
BIGFOIL.COM POLAR EXPORT
NACA63-110 a=0.5
NACA63-110 a=0.5 |  |  |  | Cl Max: | 1.2671 | at alpha= | 11.5 | deg
XFOIL ncrit=9 |  |  |  | L/D Max: | 92.5052 | at alpha= | 7 | deg
Re: | 3000000 |  |  | Cd Min: | 0.20358 | at alpha= | 16.5 | deg
Mach: | 0.25 |  |  | Cl=0 at alpha= | -0.6484 | deg
|  |  |  | @ Cl=0.1, Cd= | 0.0040547
|  |  |  | @ Cl=0.4, Cd= | 0.0053725
|  |  |  | @ Cl=0.6, Cd= | 0.0074634
alpha (deg) | Cl | Cd | Cm | Cl/Cd
-15.5 | -0.7172 | 0.18528 | 0.0487 | -3.8709
-15 | -0.7076 | 0.17499 | 0.0434 | -4.0437
-14.5 | -0.6932 | 0.16707 | 0.0389 | -4.1492
-14 | -0.683 | 0.15773 | 0.0341 | -4.3302
-13.5 | -0.6753 | 0.14783 | 0.029 | -4.5681
-13 | -0.68 | 0.13429 | 0.0224 | -5.0637
-12.5 | -0.8698 | 0.07876 | -0.0101 | -11.0437
-12 | -0.9329 | 0.0542 | -0.0285 | -17.2122
-11.5 | -1.0094 | 0.03965 | -0.0353 | -25.4578
-11 | -1.0625 | 0.03163 | -0.0298 | -33.5915
-10.5 | -1.0746 | 0.02343 | -0.0255 | -45.8643
-10 | -1.0442 | 0.01926 | -0.0228 | -54.216
-9.5 | -0.9949 | 0.01717 | -0.0217 | -57.9441
-9 | -0.9596 | 0.01382 | -0.0182 | -69.4356
-8 | -0.8535 | 0.01163 | -0.0155 | -73.3878
-7 | -0.741 | 0.01012 | -0.0139 | -73.2213
-6.5 | -0.6851 | 0.00916 | -0.0132 | -74.7926
-6 | -0.627 | 0.00865 | -0.0129 | -72.4855
-5.5 | -0.5683 | 0.00828 | -0.0127 | -68.6353
-5 | -0.5103 | 0.00772 | -0.0125 | -66.101
-4.5 | -0.4513 | 0.00743 | -0.0125 | -60.7402
-4 | -0.3925 | 0.00707 | -0.0125 | -55.5163
-3.5 | -0.3333 | 0.00681 | -0.0126 | -48.9427
-3 | -0.2742 | 0.00654 | -0.0128 | -41.9266
-2.5 | -0.2158 | 0.00607 | -0.013 | -35.5519
-2 | -0.1582 | 0.00538 | -0.0134 | -29.4052
-1.5 | -0.1007 | 0.00466 | -0.0137 | -21.6094
-1 | -0.0417 | 0.00435 | -0.0141 | -9.5862
-0.5 | 0.0176 | 0.00417 | -0.0145 | 4.2206
0 | 0.0771 | 0.00407 | -0.0149 | 18.9435
0.5 | 0.1368 | 0.00403 | -0.0152 | 33.9454
1 | 0.1963 | 0.00405 | -0.0156 | 48.4691
1.5 | 0.2558 | 0.00414 | -0.016 | 61.7874
2 | 0.3145 | 0.00443 | -0.0162 | 70.9932
2.5 | 0.3723 | 0.00491 | -0.0165 | 75.8248
3 | 0.428 | 0.00584 | -0.0166 | 73.2877
3.5 | 0.4842 | 0.00662 | -0.0167 | 73.142
4 | 0.5415 | 0.00713 | -0.0166 | 75.9467
4.5 | 0.5994 | 0.00746 | -0.0166 | 80.3485
5 | 0.6572 | 0.00779 | -0.0164 | 84.3646
5.5 | 0.7141 | 0.00821 | -0.016 | 86.9793
6 | 0.7705 | 0.00854 | -0.0155 | 90.2225
6.5 | 0.8232 | 0.00909 | -0.0141 | 90.5611
7 | 0.8825 | 0.00954 | -0.014 | 92.5052
7.5 | 0.9386 | 0.01022 | -0.0134 | 91.8395
8 | 0.9919 | 0.0113 | -0.0124 | 87.7788
8.5 | 1.0463 | 0.01214 | -0.0114 | 86.1862
9 | 1.0985 | 0.01322 | -0.0101 | 83.0938
9.5 | 1.1486 | 0.0145 | -0.0084 | 79.2138
10 | 1.1851 | 0.01732 | -0.0053 | 68.4238
10.5 | 1.2254 | 0.01943 | -0.0026 | 63.0674
11 | 1.2594 | 0.02187 | 0.0006 | 57.5857
11.5 | 1.2671 | 0.02575 | 0.0063 | 49.2078
12 | 1.2531 | 0.03002 | 0.0129 | 41.7422
12.5 | 1.2273 | 0.03648 | 0.0161 | 33.6431
13 | 1.1983 | 0.04471 | 0.0155 | 26.8016
13.5 | 1.161 | 0.05579 | 0.0108 | 20.8102
14 | 1.1169 | 0.07074 | 0.0013 | 15.7888
14.5 | 1.0744 | 0.0902 | -0.0123 | 11.9113
15 | 0.8201 | 0.16848 | -0.0561 | 4.8676
15.5 | 0.8157 | 0.18411 | -0.0637 | 4.4305
16 | 0.8239 | 0.19542 | -0.0694 | 4.216
16.5 | 0.8388 | 0.20358 | -0.0742 | 4.1202

## 63. Re 3M Mach 0.50 (1)
BIGFOIL.COM POLAR EXPORT
NACA63-110 a=0.5
NACA63-110 a=0.5 |  |  |  | Cl Max: | 1.086 | at alpha= | 20 | deg
JavaFoil+Calcfoil stall+Eppler ext transition |  |  |  | L/D Max: | 96.927 | at alpha= | 3 | deg
Re: | 3000000 |  |  | Cd Min: | 0.00476 | at alpha= | 0 | deg
Mach: | 0.5 |  |  | Cl=0 at alpha= | -0.63971 | deg
|  |  |  | @ Cl=0.1, Cd= | 0.0047641
|  |  |  | @ Cl=0.4, Cd= | 0.0049128
|  |  |  | @ Cl=0.6, Cd= | 0.0073587
alpha (deg) | Cl | Cd | Cm | Cl/Cd
-20 | -1.039 | 0.16609 | 0.001 | -6.257
-19.5 | -1.013 | 0.16137 | 0.001 | -6.277
-19 | -0.987 | 0.15756 | 0.001 | -6.261
-18.5 | -0.962 | 0.15319 | 0.001 | -6.282
-18 | -0.933 | 0.14917 | 0 | -6.256
-17.5 | -0.906 | 0.14501 | 0 | -6.249
-17 | -0.879 | 0.13827 | 0 | -6.36
-16.5 | -0.853 | 0.13516 | 0 | -6.312
-16 | -0.828 | 0.13394 | 0 | -6.181
-15.5 | -0.799 | 0.12554 | -0.001 | -6.364
-15 | -0.772 | 0.11852 | -0.001 | -6.516
-14.5 | -0.746 | 0.11591 | -0.001 | -6.434
-14 | -0.719 | 0.11043 | -0.001 | -6.514
-13.5 | -0.693 | 0.10731 | -0.001 | -6.457
-13 | -0.665 | 0.10296 | -0.001 | -6.455
-12.5 | -0.638 | 0.09957 | -0.002 | -6.409
-12 | -0.612 | 0.09428 | -0.002 | -6.487
-11.5 | -0.585 | 0.0897 | -0.002 | -6.52
-11 | -0.558 | 0.08866 | -0.002 | -6.294
-10.5 | -0.531 | 0.07882 | -0.002 | -6.734
-10 | -0.504 | 0.06715 | -0.003 | -7.513
-9.5 | -0.478 | 0.06152 | -0.003 | -7.767
-9 | -0.451 | 0.05684 | -0.003 | -7.939
-8.5 | -0.423 | 0.0677 | -0.003 | -6.25
-8 | -0.396 | 0.0566 | -0.003 | -7.002
-7.5 | -0.37 | 0.05096 | -0.004 | -7.255
-7 | -0.344 | 0.04499 | -0.004 | -7.654
-6.5 | -0.316 | 0.04644 | -0.004 | -6.797
-6 | -0.468 | 0.04164 | -0.004 | -11.233
-5.5 | -0.585 | 0.00921 | -0.01 | -63.569
-5 | -0.552 | 0.00875 | -0.01 | -63.057
-4.5 | -0.5 | 0.00825 | -0.011 | -60.573
-4 | -0.442 | 0.00795 | -0.011 | -55.616
-3.5 | -0.38 | 0.0076 | -0.012 | -50.069
-3 | -0.316 | 0.00735 | -0.012 | -43.069
-2.5 | -0.251 | 0.00711 | -0.013 | -35.269
-2 | -0.184 | 0.00545 | -0.013 | -33.791
-1.5 | -0.117 | 0.00488 | -0.013 | -23.963
-1 | -0.049 | 0.00479 | -0.014 | -10.268
-0.5 | 0.019 | 0.0048 | -0.014 | 3.87
0 | 0.086 | 0.00476 | -0.015 | 18.152
0.5 | 0.154 | 0.00478 | -0.015 | 32.304
1 | 0.222 | 0.00479 | -0.016 | 46.255
1.5 | 0.289 | 0.00482 | -0.016 | 60.068
2 | 0.356 | 0.00488 | -0.017 | 73.084
2.5 | 0.423 | 0.00493 | -0.017 | 85.864
3 | 0.488 | 0.00504 | -0.018 | 96.927
3.5 | 0.552 | 0.00756 | -0.018 | 73.068
4 | 0.614 | 0.0073 | -0.019 | 84.033
4.5 | 0.672 | 0.00764 | -0.019 | 88.051
5 | 0.722 | 0.00796 | -0.02 | 90.681
5.5 | 0.759 | 0.01014 | -0.02 | 74.767
6 | 0.77 | 0.01096 | -0.021 | 70.22
6.5 | 0.576 | 0.04444 | -0.009 | 12.955
7 | 0.407 | 0.04915 | -0.009 | 8.285
7.5 | 0.518 | 0.01457 | -0.021 | 35.574
8 | 0.461 | 0.05249 | -0.011 | 8.781
8.5 | 0.486 | 0.0588 | -0.01 | 8.272
9 | 0.512 | 0.06999 | -0.01 | 7.321
9.5 | 0.54 | 0.06107 | -0.012 | 8.846
10 | 0.566 | 0.06625 | -0.012 | 8.544
10.5 | 0.591 | 0.07395 | -0.012 | 7.996
11 | 0.617 | 0.0882 | -0.012 | 6.998
11.5 | 0.644 | 0.09338 | -0.012 | 6.895
12 | 0.67 | 0.0967 | -0.013 | 6.925
12.5 | 0.695 | 0.10015 | -0.013 | 6.943
13 | 0.721 | 0.10366 | -0.013 | 6.956
13.5 | 0.749 | 0.11018 | -0.014 | 6.797
14 | 0.774 | 0.1093 | -0.014 | 7.082
14.5 | 0.8 | 0.11443 | -0.015 | 6.987
15 | 0.825 | 0.11776 | -0.015 | 7.008
15.5 | 0.853 | 0.12657 | -0.016 | 6.739
16 | 0.878 | 0.13141 | -0.016 | 6.678
16.5 | 0.903 | 0.1342 | -0.016 | 6.728
17 | 0.929 | 0.13971 | -0.017 | 6.649
17.5 | 0.956 | 0.14406 | -0.018 | 6.637
18 | 0.981 | 0.1482 | -0.018 | 6.62
18.5 | 1.006 | 0.15398 | -0.018 | 6.534
19 | 1.032 | 0.15956 | -0.019 | 6.465
19.5 | 1.057 | 0.16465 | -0.019 | 6.419
20 | 1.086 | 0.16742 | -0.02 | 6.485

## 64. Re 3M Mach 0.50 (2)
BIGFOIL.COM POLAR EXPORT
NACA63-110 a=0.5
NACA63-110 a=0.5 |  |  |  | Cl Max: | 1.0409 | at alpha= | 20 | deg
XFOIL ncrit=9 |  |  |  | L/D Max: | 85.3542 | at alpha= | 5.5 | deg
Re: | 3000000 |  |  | Cd Min: | 0.2942 | at alpha= | 20 | deg
Mach: | 0.5 |  |  | Cl=0 at alpha= | -0.64925 | deg
|  |  |  | @ Cl=0.1, Cd= | 0.0042266
|  |  |  | @ Cl=0.4, Cd= | 0.0051856
|  |  |  | @ Cl=0.6, Cd= | 0.007626
alpha (deg) | Cl | Cd | Cm | Cl/Cd
-20 | -0.9496 | 0.28782 | 0.1108 | -3.2993
-19.5 | -0.927 | 0.27923 | 0.1052 | -3.3198
-19 | -0.9038 | 0.26986 | 0.0996 | -3.3491
-18.5 | -0.8814 | 0.26058 | 0.094 | -3.3825
-18 | -0.8592 | 0.25126 | 0.0885 | -3.4196
-17.5 | -0.8373 | 0.24188 | 0.083 | -3.4616
-17 | -0.8165 | 0.23244 | 0.0775 | -3.5127
-16.5 | -0.7943 | 0.22458 | 0.0725 | -3.5368
-16 | -0.7722 | 0.21617 | 0.0673 | -3.5722
-15.5 | -0.7505 | 0.20685 | 0.062 | -3.6282
-15 | -0.5886 | 0.17653 | 0.0531 | -3.3343
-14.5 | -0.5777 | 0.16873 | 0.0486 | -3.4238
-14 | -0.5662 | 0.16096 | 0.044 | -3.5176
-13.5 | -0.5559 | 0.15324 | 0.0393 | -3.6276
-13 | -0.548 | 0.14548 | 0.0346 | -3.7668
-12.5 | -0.5441 | 0.1377 | 0.0297 | -3.9513
-12 | -0.5424 | 0.13007 | 0.0248 | -4.1701
-11.5 | -0.5422 | 0.12002 | 0.019 | -4.5176
-10.5 | -0.5436 | 0.1027 | 0.012 | -5.2931
-10 | -0.5471 | 0.09154 | 0.0062 | -5.9766
-9.5 | -0.5576 | 0.07904 | -0.0004 | -7.0547
-9 | -0.5756 | 0.06499 | -0.0081 | -8.8567
-8.5 | -0.5994 | 0.04868 | -0.0187 | -12.3131
-8 | -0.634 | 0.03478 | -0.0296 | -18.2289
-7.5 | -0.6759 | 0.027 | -0.0328 | -25.0333
-7 | -0.708 | 0.01997 | -0.0294 | -35.4532
-6.5 | -0.715 | 0.01089 | -0.0264 | -65.6566
-6 | -0.694 | 0.00436 | -0.0227 | -159.1743
-5.5 | -0.6411 | 0.0023 | -0.0199 | -278.7391
-5 | -0.5793 | 0.00159 | -0.0177 | -364.3396
-4.5 | -0.5136 | 0.00127 | -0.0164 | -404.4094
-4 | -0.4458 | 0.00113 | -0.0155 | -394.5133
-3.5 | -0.3783 | 0.00102 | -0.0149 | -370.8824
-3 | -0.3106 | 0.00096 | -0.0146 | -323.5417
-2.5 | -0.2433 | 0.0009 | -0.0146 | -270.3333
-2 | -0.1777 | 0.00078 | -0.0147 | -227.8205
-1.5 | -0.1133 | 0.00063 | -0.0153 | -179.8413
-1 | -0.047 | 0.00057 | -0.0157 | -82.4561
-0.5 | 0.02 | 0.00055 | -0.0161 | 36.3636
0 | 0.0883 | 0.00423 | -0.0168 | 20.8747
0.5 | 0.1564 | 0.00421 | -0.0172 | 37.1496
1 | 0.2245 | 0.00423 | -0.0176 | 53.0733
1.5 | 0.2924 | 0.00434 | -0.0179 | 67.3733
2 | 0.3593 | 0.00468 | -0.0181 | 76.7735
2.5 | 0.4237 | 0.00548 | -0.018 | 77.3175
3 | 0.4861 | 0.00662 | -0.0177 | 73.429
3.5 | 0.5512 | 0.00733 | -0.0172 | 75.1978
4 | 0.6188 | 0.00774 | -0.0165 | 79.9483
4.5 | 0.6864 | 0.00819 | -0.0156 | 83.8095
5 | 0.7533 | 0.00884 | -0.0141 | 85.2149
5.5 | 0.8194 | 0.0096 | -0.0121 | 85.3542
6 | 0.8783 | 0.01107 | -0.0087 | 79.3406
6.5 | 0.9228 | 0.01367 | -0.003 | 67.5055
7 | 0.9591 | 0.01853 | 0.0023 | 51.7593
7.5 | 0.9612 | 0.02614 | 0.0086 | 36.7712
8 | 0.9331 | 0.03299 | 0.016 | 28.2843
8.5 | 0.8965 | 0.04073 | 0.0182 | 22.0108
9 | 0.862 | 0.0505 | 0.0144 | 17.0693
9.5 | 0.8313 | 0.06267 | 0.006 | 13.2647
10 | 0.8056 | 0.07924 | -0.0066 | 10.1666
10.5 | 0.7861 | 0.09474 | -0.0168 | 8.2974
11 | 0.7746 | 0.10814 | -0.025 | 7.1629
11.5 | 0.7661 | 0.12158 | -0.0328 | 6.3012
12 | 0.7699 | 0.13277 | -0.0392 | 5.7987
12.5 | 0.775 | 0.14417 | -0.0457 | 5.3756
13 | 0.7837 | 0.15506 | -0.0518 | 5.0542
13.5 | 0.7913 | 0.16716 | -0.0584 | 4.7338
14 | 0.8042 | 0.1782 | -0.0644 | 4.5129
14.5 | 0.819 | 0.18911 | -0.0703 | 4.3308
15 | 0.8357 | 0.19944 | -0.076 | 4.1902
15.5 | 0.8539 | 0.20944 | -0.0816 | 4.0771
16 | 0.8731 | 0.21929 | -0.0871 | 3.9815
16.5 | 0.8922 | 0.22978 | -0.0928 | 3.8828
17 | 0.9117 | 0.23874 | -0.0981 | 3.8188
17.5 | 0.9329 | 0.24848 | -0.1038 | 3.7544
18 | 0.9549 | 0.25863 | -0.1095 | 3.6921
18.5 | 0.9769 | 0.26751 | -0.115 | 3.6518
19 | 0.999 | 0.27583 | -0.1205 | 3.6218
19.5 | 1.0193 | 0.28456 | -0.126 | 3.582
20 | 1.0409 | 0.2942 | -0.1318 | 3.5381

## 65. Re 4M Mach 0.00 (1)
BIGFOIL.COM POLAR EXPORT
NACA63-110 a=0.5
NACA63-110 a=0.5 |  |  |  | Cl Max: | 0.953 | at alpha= | 10 | deg
JavaFoil+Calcfoil stall+Eppler ext transition |  |  |  | L/D Max: | 106.872 | at alpha= | 7.5 | deg
Re: | 4000000 |  |  | Cd Min: | 0.00464 | at alpha= | 2 | deg
Mach: | 0 |  |  | Cl=0 at alpha= | -0.63559 | deg
|  |  |  | @ Cl=0.1, Cd= | 0.0049398
|  |  |  | @ Cl=0.4, Cd= | 0.0047398
|  |  |  | @ Cl=0.6, Cd= | 0.0070717
alpha (deg) | Cl | Cd | Cm | Cl/Cd
-14.5 | -0.586 | 0.10243 | -0.001 | -5.718
-14 | -0.604 | 0.09798 | -0.001 | -6.162
-13.5 | -0.62 | 0.09313 | -0.001 | -6.659
-13 | -0.636 | 0.08752 | -0.001 | -7.267
-12.5 | -0.649 | 0.08338 | -0.001 | -7.78
-12 | -0.66 | 0.07686 | -0.002 | -8.585
-11.5 | -0.668 | 0.07144 | -0.002 | -9.353
-11 | -0.674 | 0.06586 | -0.002 | -10.237
-10.5 | -0.677 | 0.06063 | -0.003 | -11.162
-10 | -0.798 | 0.01359 | -0.005 | -58.725
-9.5 | -0.815 | 0.01131 | -0.005 | -72.068
-9 | -0.799 | 0.01068 | -0.006 | -74.842
-8.5 | -0.778 | 0.0101 | -0.006 | -77.029
-8 | -0.751 | 0.00967 | -0.006 | -77.7
-7.5 | -0.719 | 0.00927 | -0.007 | -77.638
-7 | -0.683 | 0.00888 | -0.007 | -76.891
-6.5 | -0.642 | 0.00856 | -0.008 | -75.011
-6 | -0.597 | 0.00828 | -0.008 | -72.111
-5.5 | -0.549 | 0.00804 | -0.008 | -68.278
-5 | -0.498 | 0.00781 | -0.009 | -63.781
-4.5 | -0.444 | 0.00756 | -0.009 | -58.736
-4 | -0.389 | 0.00738 | -0.01 | -52.665
-3.5 | -0.333 | 0.00718 | -0.01 | -46.334
-3 | -0.276 | 0.00701 | -0.01 | -39.336
-2.5 | -0.218 | 0.00526 | -0.011 | -41.456
-2 | -0.16 | 0.00513 | -0.011 | -31.161
-1.5 | -0.101 | 0.00505 | -0.012 | -20.057
-1 | -0.043 | 0.00501 | -0.012 | -8.515
-0.5 | 0.016 | 0.00504 | -0.013 | 3.194
0 | 0.075 | 0.00505 | -0.013 | 14.854
0.5 | 0.134 | 0.00479 | -0.013 | 27.931
1 | 0.192 | 0.00483 | -0.014 | 39.798
1.5 | 0.251 | 0.00482 | -0.014 | 52.029
2 | 0.309 | 0.00464 | -0.015 | 66.568
2.5 | 0.367 | 0.0047 | -0.015 | 78.047
3 | 0.425 | 0.00477 | -0.015 | 88.95
3.5 | 0.481 | 0.00494 | -0.016 | 97.382
4 | 0.537 | 0.00686 | -0.016 | 78.285
4.5 | 0.592 | 0.00704 | -0.017 | 84.058
5 | 0.645 | 0.00725 | -0.017 | 88.917
5.5 | 0.695 | 0.00745 | -0.017 | 93.304
6 | 0.742 | 0.0077 | -0.018 | 96.345
6.5 | 0.786 | 0.00752 | -0.018 | 104.437
7 | 0.826 | 0.00778 | -0.019 | 106.094
7.5 | 0.861 | 0.00806 | -0.019 | 106.872
8 | 0.892 | 0.00842 | -0.019 | 105.918
8.5 | 0.917 | 0.01067 | -0.02 | 85.946
9 | 0.936 | 0.01121 | -0.02 | 83.472
9.5 | 0.948 | 0.01187 | -0.021 | 79.923
10 | 0.953 | 0.01262 | -0.021 | 75.539
10.5 | 0.949 | 0.01371 | -0.021 | 69.237
11 | 0.927 | 0.01674 | -0.021 | 55.395
11.5 | 0.789 | 0.06508 | -0.014 | 12.116
12 | 0.769 | 0.07554 | -0.012 | 10.182
12.5 | 0.754 | 0.08134 | -0.012 | 9.272
13 | 0.732 | 0.08662 | -0.012 | 8.449
13.5 | 0.708 | 0.09114 | -0.012 | 7.765
14 | 0.681 | 0.09725 | -0.012 | 7.003
14.5 | 0.653 | 0.10362 | -0.012 | 6.306
15 | 0.625 | 0.10984 | -0.012 | 5.69

## 66. Re 4M Mach 0.00 (2)
BIGFOIL.COM POLAR EXPORT
NACA63-110 a=0.5
NACA63-110 a=0.5 |  |  |  | Cl Max: | 1.5512 | at alpha= | 16.5 | deg
XFOIL ncrit=9 |  |  |  | L/D Max: | 102.215 | at alpha= | 7.5 | deg
Re: | 4000000 |  |  | Cd Min: | 0.11078 | at alpha= | 19.5 | deg
Mach: | 0 |  |  | Cl=0 at alpha= | -0.64912 | deg
|  |  |  | @ Cl=0.1, Cd= | 0.0038877
|  |  |  | @ Cl=0.4, Cd= | 0.0054902
|  |  |  | @ Cl=0.6, Cd= | 0.0070563
alpha (deg) | Cl | Cd | Cm | Cl/Cd
-18 | -1.3769 | 0.06177 | -0.0213 | -22.2908
-17.5 | -1.4268 | 0.04744 | -0.0299 | -30.0759
-17 | -1.4497 | 0.039 | -0.0332 | -37.1718
-16.5 | -1.4653 | 0.03286 | -0.0335 | -44.5922
-16 | -1.4659 | 0.02912 | -0.0317 | -50.34
-15.5 | -1.4654 | 0.02631 | -0.0278 | -55.6975
-15 | -1.4522 | 0.02469 | -0.0232 | -58.8173
-14.5 | -1.4255 | 0.02283 | -0.0206 | -62.4398
-14 | -1.39 | 0.02138 | -0.0189 | -65.014
-13.5 | -1.3635 | 0.01848 | -0.0163 | -73.7825
-13 | -1.3228 | 0.01693 | -0.0151 | -78.1335
-12.5 | -1.2773 | 0.01582 | -0.0143 | -80.7396
-12 | -1.2294 | 0.01494 | -0.0137 | -82.2892
-11.5 | -1.1806 | 0.01404 | -0.0132 | -84.0883
-11 | -1.1307 | 0.01323 | -0.0129 | -85.4649
-10.5 | -1.0797 | 0.01249 | -0.0126 | -86.4452
-10 | -1.0256 | 0.01196 | -0.0129 | -85.7525
-9.5 | -0.9784 | 0.01145 | -0.0115 | -85.4498
-9 | -0.9298 | 0.0103 | -0.0106 | -90.2718
-8.5 | -0.8768 | 0.00981 | -0.0104 | -89.3782
-8 | -0.823 | 0.00938 | -0.0104 | -87.7399
-7.5 | -0.7686 | 0.00898 | -0.0104 | -85.5902
-7 | -0.7137 | 0.00861 | -0.0104 | -82.892
-6.5 | -0.6592 | 0.00803 | -0.0104 | -82.0922
-6 | -0.6035 | 0.00772 | -0.0106 | -78.1736
-5.5 | -0.5475 | 0.00746 | -0.0108 | -73.3914
-5 | -0.4916 | 0.00709 | -0.0109 | -69.3371
-4.5 | -0.4351 | 0.00686 | -0.0112 | -63.4257
-4 | -0.3786 | 0.00659 | -0.0114 | -57.4507
-3.5 | -0.3219 | 0.00638 | -0.0117 | -50.4545
-3 | -0.2651 | 0.00615 | -0.012 | -43.1057
-2.5 | -0.2086 | 0.00578 | -0.0123 | -36.09
-2 | -0.1525 | 0.00524 | -0.0127 | -29.1031
-1.5 | -0.0967 | 0.00459 | -0.0131 | -21.0675
-1 | -0.04 | 0.00423 | -0.0136 | -9.4563
-0.5 | 0.017 | 0.00401 | -0.014 | 4.2394
0 | 0.0744 | 0.00391 | -0.0144 | 19.0281
0.5 | 0.1318 | 0.00386 | -0.0148 | 34.1451
1 | 0.1892 | 0.00392 | -0.0151 | 48.2653
2 | 0.3027 | 0.00436 | -0.0159 | 69.4266
2.5 | 0.3581 | 0.00493 | -0.0162 | 72.6369
3 | 0.4127 | 0.00566 | -0.0165 | 72.9152
3.5 | 0.4676 | 0.00626 | -0.0167 | 74.6965
4 | 0.523 | 0.00668 | -0.0168 | 78.2934
4.5 | 0.5789 | 0.00695 | -0.017 | 83.295
5 | 0.6345 | 0.00723 | -0.0171 | 87.7593
5.5 | 0.6896 | 0.00755 | -0.0172 | 91.3377
6 | 0.7445 | 0.00781 | -0.0172 | 95.3265
6.5 | 0.7978 | 0.00822 | -0.0169 | 97.056
7 | 0.8496 | 0.00848 | -0.0163 | 100.1887
7.5 | 0.9046 | 0.00885 | -0.0164 | 102.2147
8 | 0.9574 | 0.00951 | -0.0163 | 100.673
8.5 | 1.0108 | 0.00998 | -0.0162 | 101.2826
9 | 1.0634 | 0.01052 | -0.0161 | 101.0837
9.5 | 1.115 | 0.01114 | -0.0158 | 100.0898
10 | 1.1641 | 0.01207 | -0.0152 | 96.4457
10.5 | 1.2121 | 0.01305 | -0.0145 | 92.8812
11 | 1.261 | 0.0138 | -0.0139 | 91.3768
11.5 | 1.3086 | 0.01462 | -0.0132 | 89.5075
12 | 1.3552 | 0.01544 | -0.0125 | 87.772
12.5 | 1.3993 | 0.01643 | -0.0114 | 85.1674
13 | 1.4415 | 0.01747 | -0.0101 | 82.5129
13.5 | 1.4808 | 0.01861 | -0.0085 | 79.5701
14 | 1.5142 | 0.02005 | -0.0062 | 75.5212
14.5 | 1.529 | 0.02201 | -0.0012 | 69.4684
15 | 1.5192 | 0.02534 | 0.0053 | 59.9526
15.5 | 1.5351 | 0.02753 | 0.0079 | 55.761
16 | 1.5484 | 0.03024 | 0.0099 | 51.2037
16.5 | 1.5512 | 0.03424 | 0.0114 | 45.3037
17 | 1.5482 | 0.0393 | 0.0118 | 39.3944
17.5 | 1.5415 | 0.04534 | 0.011 | 33.9987
18 | 1.5319 | 0.05237 | 0.0089 | 29.2515
18.5 | 1.5091 | 0.06217 | 0.0046 | 24.2738
19 | 1.4538 | 0.07902 | -0.0048 | 18.3979
19.5 | 1.3429 | 0.11078 | -0.025 | 12.1222

## 67. Re 4M Mach 0.10 (1)
BIGFOIL.COM POLAR EXPORT
NACA63-110 a=0.5
NACA63-110 a=0.5 |  |  |  | Cl Max: | 0.943 | at alpha= | 10 | deg
JavaFoil+Calcfoil stall+Eppler ext transition |  |  |  | L/D Max: | 106.191 | at alpha= | 7 | deg
Re: | 4000000 |  |  | Cd Min: | 0.00467 | at alpha= | 2 | deg
Mach: | 0.1 |  |  | Cl=0 at alpha= | -0.63559 | deg
|  |  |  | @ Cl=0.1, Cd= | 0.0049368
|  |  |  | @ Cl=0.4, Cd= | 0.0047414
|  |  |  | @ Cl=0.6, Cd= | 0.11023
alpha (deg) | Cl | Cd | Cm | Cl/Cd
-14.5 | -0.548 | 0.10275 | -0.001 | -5.334
-14 | -0.57 | 0.0978 | -0.001 | -5.824
-13.5 | -0.589 | 0.0949 | -0.001 | -6.21
-13 | -0.609 | 0.0884 | -0.001 | -6.884
-12.5 | -0.625 | 0.08475 | -0.001 | -7.371
-12 | -0.639 | 0.07829 | -0.002 | -8.163
-11.5 | -0.65 | 0.07272 | -0.002 | -8.945
-11 | -0.659 | 0.06746 | -0.002 | -9.764
-10.5 | -0.663 | 0.06266 | -0.003 | -10.583
-10 | -0.673 | 0.05241 | -0.003 | -12.847
-9.5 | -0.804 | 0.01137 | -0.005 | -70.731
-9 | -0.795 | 0.01074 | -0.006 | -74.026
-8.5 | -0.775 | 0.01021 | -0.006 | -75.93
-8 | -0.75 | 0.00971 | -0.006 | -77.238
-7.5 | -0.72 | 0.00929 | -0.007 | -77.417
-7 | -0.684 | 0.00896 | -0.007 | -76.325
-6.5 | -0.643 | 0.00863 | -0.008 | -74.557
-6 | -0.599 | 0.00835 | -0.008 | -71.767
-5.5 | -0.551 | 0.00805 | -0.008 | -68.48
-5 | -0.5 | 0.00781 | -0.009 | -64.023
-4.5 | -0.446 | 0.00762 | -0.009 | -58.515
-4 | -0.391 | 0.00738 | -0.01 | -52.944
-3.5 | -0.334 | 0.00718 | -0.01 | -46.54
-3 | -0.277 | 0.00703 | -0.011 | -39.372
-2.5 | -0.219 | 0.00525 | -0.011 | -41.693
-2 | -0.161 | 0.00514 | -0.011 | -31.218
-1.5 | -0.102 | 0.00505 | -0.012 | -20.178
-1 | -0.043 | 0.00502 | -0.012 | -8.544
-0.5 | 0.016 | 0.00505 | -0.013 | 3.203
0 | 0.075 | 0.00503 | -0.013 | 14.968
0.5 | 0.134 | 0.00481 | -0.013 | 27.972
1 | 0.193 | 0.0048 | -0.014 | 40.197
1.5 | 0.252 | 0.00481 | -0.014 | 52.401
2 | 0.311 | 0.00467 | -0.015 | 66.562
2.5 | 0.369 | 0.00472 | -0.015 | 78.188
3 | 0.427 | 0.00476 | -0.015 | 89.599
3.5 | 0.484 | 0.00494 | -0.016 | 97.967
4 | 0.54 | 0.00686 | -0.016 | 78.72
4.5 | 0.595 | 0.0071 | -0.017 | 83.755
5 | 0.648 | 0.0073 | -0.017 | 88.694
5.5 | 0.698 | 0.00752 | -0.018 | 92.827
6 | 0.745 | 0.00726 | -0.018 | 102.53
6.5 | 0.788 | 0.00752 | -0.018 | 104.737
7 | 0.827 | 0.00779 | -0.019 | 106.191
7.5 | 0.862 | 0.00819 | -0.019 | 105.283
8 | 0.891 | 0.01028 | -0.02 | 86.745
8.5 | 0.915 | 0.0108 | -0.02 | 84.704
9 | 0.932 | 0.01136 | -0.02 | 82.027
9.5 | 0.942 | 0.01202 | -0.021 | 78.337
10 | 0.943 | 0.01285 | -0.021 | 73.395
10.5 | 0.933 | 0.01424 | -0.021 | 65.513
11 | 0.789 | 0.0575 | -0.015 | 13.721
11.5 | 0.765 | 0.07002 | -0.013 | 10.92
12 | 0.748 | 0.0772 | -0.011 | 9.694
12.5 | 0.731 | 0.0817 | -0.012 | 8.95
13 | 0.705 | 0.08633 | -0.012 | 8.163
13.5 | 0.676 | 0.09161 | -0.012 | 7.38
14 | 0.646 | 0.09884 | -0.012 | 6.531
14.5 | 0.614 | 0.10406 | -0.012 | 5.899
15 | 0.582 | 0.11023 | -0.012 | 5.281

## 68. Re 4M Mach 0.10 (2)
BIGFOIL.COM POLAR EXPORT
NACA63-110 a=0.5
NACA63-110 a=0.5 |  |  |  | Cl Max: | 1.5117 | at alpha= | 16 | deg
XFOIL ncrit=9 |  |  |  | L/D Max: | 101.732 | at alpha= | 7.5 | deg
Re: | 4000000 |  |  | Cd Min: | 0.17537 | at alpha= | 19 | deg
Mach: | 0.1 |  |  | Cl=0 at alpha= | -0.64921 | deg
|  |  |  | @ Cl=0.1, Cd= | 0.0038982
|  |  |  | @ Cl=0.4, Cd= | 0.0055013
|  |  |  | @ Cl=0.6, Cd= | 0.0070647
alpha (deg) | Cl | Cd | Cm | Cl/Cd
-17 | -1.3314 | 0.05732 | -0.0253 | -23.2275
-16.5 | -1.3848 | 0.04329 | -0.0335 | -31.9889
-16 | -1.3982 | 0.03658 | -0.0353 | -38.2231
-15.5 | -1.4133 | 0.03104 | -0.0344 | -45.5316
-15 | -1.4094 | 0.02808 | -0.0314 | -50.1923
-14.5 | -1.4126 | 0.02543 | -0.0254 | -55.5486
-14 | -1.3866 | 0.02337 | -0.0227 | -59.3325
-13.5 | -1.3523 | 0.02162 | -0.0207 | -62.5486
-13 | -1.3259 | 0.01847 | -0.0179 | -71.7867
-12.5 | -1.2851 | 0.01668 | -0.0164 | -77.0444
-12 | -1.2376 | 0.01563 | -0.0156 | -79.1811
-11.5 | -1.1888 | 0.01464 | -0.0149 | -81.2022
-11 | -1.1387 | 0.01374 | -0.0143 | -82.8748
-10.5 | -1.0876 | 0.01287 | -0.0138 | -84.5066
-10 | -1.0332 | 0.01226 | -0.0139 | -84.2741
-9.5 | -0.9855 | 0.01173 | -0.0124 | -84.0153
-9 | -0.9366 | 0.01052 | -0.0114 | -89.0304
-8.5 | -0.8833 | 0.00996 | -0.0111 | -88.6847
-7.5 | -0.774 | 0.00906 | -0.0108 | -85.4305
-7 | -0.7186 | 0.0087 | -0.0108 | -82.5977
-6.5 | -0.6637 | 0.00809 | -0.0107 | -82.0396
-6 | -0.6076 | 0.00776 | -0.0108 | -78.299
-5.5 | -0.5511 | 0.00749 | -0.011 | -73.5781
-5 | -0.4948 | 0.00712 | -0.0111 | -69.4944
-4.5 | -0.4379 | 0.00688 | -0.0113 | -63.6483
-4 | -0.381 | 0.00661 | -0.0116 | -57.6399
-3.5 | -0.3238 | 0.0064 | -0.0118 | -50.5938
-3 | -0.2666 | 0.00616 | -0.0121 | -43.2792
-2.5 | -0.2098 | 0.0058 | -0.0124 | -36.1724
-2 | -0.1533 | 0.00526 | -0.0128 | -29.1445
-1.5 | -0.0972 | 0.00461 | -0.0132 | -21.0846
-1 | -0.0402 | 0.00424 | -0.0136 | -9.4811
-0.5 | 0.0171 | 0.00401 | -0.014 | 4.2643
0 | 0.0748 | 0.00392 | -0.0144 | 19.0816
0.5 | 0.1326 | 0.00387 | -0.0148 | 34.2636
1 | 0.1903 | 0.00392 | -0.0152 | 48.5459
1.5 | 0.2479 | 0.004 | -0.0156 | 61.975
2 | 0.3044 | 0.00437 | -0.0159 | 69.6568
3 | 0.4151 | 0.00568 | -0.0165 | 73.081
3.5 | 0.4703 | 0.0063 | -0.0167 | 74.6508
4 | 0.5262 | 0.0067 | -0.0169 | 78.5373
4.5 | 0.5824 | 0.00698 | -0.017 | 83.4384
5 | 0.6385 | 0.00725 | -0.0171 | 88.069
5.5 | 0.694 | 0.00759 | -0.0171 | 91.4361
6 | 0.7493 | 0.00786 | -0.0171 | 95.3308
6.5 | 0.8031 | 0.00826 | -0.0168 | 97.2276
7.5 | 0.9105 | 0.00895 | -0.0161 | 101.7318
8 | 0.9639 | 0.0096 | -0.0159 | 100.4062
8.5 | 1.0178 | 0.0101 | -0.0157 | 100.7723
9 | 1.0707 | 0.01067 | -0.0155 | 100.3468
9.5 | 1.1226 | 0.01136 | -0.0151 | 98.8204
10 | 1.17 | 0.01261 | -0.014 | 92.7835
10.5 | 1.2201 | 0.01337 | -0.0134 | 91.2565
11 | 1.269 | 0.01419 | -0.0127 | 89.4292
11.5 | 1.3164 | 0.01511 | -0.0117 | 87.1211
12 | 1.3627 | 0.01603 | -0.0106 | 85.0094
12.5 | 1.4061 | 0.01713 | -0.0093 | 82.0841
13 | 1.4471 | 0.01831 | -0.0076 | 79.0333
13.5 | 1.4817 | 0.01986 | -0.0052 | 74.6073
14 | 1.4927 | 0.02237 | 0.0003 | 66.7278
14.5 | 1.4903 | 0.02522 | 0.0063 | 59.092
15 | 1.4984 | 0.02804 | 0.0097 | 53.4379
15.5 | 1.508 | 0.03118 | 0.0118 | 48.3643
16 | 1.5117 | 0.03525 | 0.0132 | 42.8851
16.5 | 1.5042 | 0.04099 | 0.0133 | 36.6968
17 | 1.4884 | 0.04843 | 0.0117 | 30.733
17.5 | 1.4638 | 0.05805 | 0.0079 | 25.2162
18 | 1.435 | 0.06981 | 0.0017 | 20.5558
18.5 | 1.3676 | 0.09076 | -0.0113 | 15.0683
19 | 1.0588 | 0.17537 | -0.0645 | 6.0375

## 69. Re 4M Mach 0.25 (1)
BIGFOIL.COM POLAR EXPORT
NACA63-110 a=0.5
NACA63-110 a=0.5 |  |  |  | Cl Max: | 0.893 | at alpha= | 8.5 | deg
JavaFoil+Calcfoil stall+Eppler ext transition |  |  |  | L/D Max: | 103.315 | at alpha= | 6.5 | deg
Re: | 4000000 |  |  | Cd Min: | 0.00463 | at alpha= | 1.5 | deg
Mach: | 0.25 |  |  | Cl=0 at alpha= | -0.63934 | deg
|  |  |  | @ Cl=0.1, Cd= | 0.0049944
|  |  |  | @ Cl=0.4, Cd= | 0.11671
|  |  |  | @ Cl=0.6, Cd= | 0.11671
alpha (deg) | Cl | Cd | Cm | Cl/Cd
-13.5 | -0.299 | 0.09449 | -0.001 | -3.162
-13 | -0.357 | 0.09067 | -0.001 | -3.938
-12.5 | -0.41 | 0.08705 | -0.001 | -4.709
-12 | -0.458 | 0.08077 | -0.002 | -5.669
-11.5 | -0.5 | 0.07715 | -0.002 | -6.474
-11 | -0.536 | 0.07235 | -0.002 | -7.403
-10.5 | -0.564 | 0.06824 | -0.002 | -8.27
-10 | -0.587 | 0.06309 | -0.002 | -9.301
-9.5 | -0.602 | 0.0585 | -0.003 | -10.283
-9 | -0.609 | 0.05398 | -0.003 | -11.282
-8.5 | -0.748 | 0.01061 | -0.006 | -70.538
-8 | -0.737 | 0.01029 | -0.007 | -71.611
-7.5 | -0.716 | 0.00968 | -0.007 | -73.902
-7 | -0.687 | 0.00922 | -0.007 | -74.5
-6.5 | -0.651 | 0.00888 | -0.008 | -73.26
-6 | -0.609 | 0.00857 | -0.008 | -71.093
-5.5 | -0.562 | 0.00825 | -0.009 | -68.164
-5 | -0.512 | 0.00801 | -0.009 | -63.897
-4.5 | -0.457 | 0.00776 | -0.01 | -58.922
-4 | -0.401 | 0.00751 | -0.01 | -53.376
-3.5 | -0.343 | 0.00731 | -0.01 | -46.919
-3 | -0.284 | 0.00709 | -0.011 | -40.128
-2.5 | -0.225 | 0.00531 | -0.011 | -42.368
-2 | -0.165 | 0.00518 | -0.012 | -31.874
-1.5 | -0.105 | 0.00511 | -0.012 | -20.486
-1 | -0.044 | 0.00507 | -0.012 | -8.686
-0.5 | 0.017 | 0.00506 | -0.013 | 3.282
0 | 0.077 | 0.0051 | -0.013 | 15.166
0.5 | 0.138 | 0.00482 | -0.014 | 28.665
1 | 0.198 | 0.00483 | -0.014 | 41.058
1.5 | 0.259 | 0.00463 | -0.015 | 55.906
2 | 0.319 | 0.00468 | -0.015 | 68.166
2.5 | 0.379 | 0.00474 | -0.015 | 79.962
3 | 0.438 | 0.00483 | -0.016 | 90.738
3.5 | 0.497 | 0.00504 | -0.016 | 98.564
4 | 0.554 | 0.00698 | -0.017 | 79.335
4.5 | 0.61 | 0.00719 | -0.017 | 84.916
5 | 0.663 | 0.00747 | -0.018 | 88.812
5.5 | 0.713 | 0.00722 | -0.018 | 98.774
6 | 0.759 | 0.00744 | -0.018 | 101.906
6.5 | 0.8 | 0.00774 | -0.019 | 103.315
7 | 0.835 | 0.0081 | -0.019 | 103.091
7.5 | 0.863 | 0.01024 | -0.02 | 84.239
8 | 0.883 | 0.01082 | -0.02 | 81.565
8.5 | 0.893 | 0.01145 | -0.02 | 78.014
9 | 0.893 | 0.01221 | -0.021 | 73.122
9.5 | 0.871 | 0.01405 | -0.021 | 61.955
10 | 0.711 | 0.06107 | -0.012 | 11.645
10.5 | 0.687 | 0.06694 | -0.011 | 10.264
11 | 0.657 | 0.07175 | -0.011 | 9.16
11.5 | 0.62 | 0.07671 | -0.011 | 8.086
12 | 0.577 | 0.08158 | -0.011 | 7.069
12.5 | 0.524 | 0.08726 | -0.011 | 6.009
13 | 0.458 | 0.09247 | -0.011 | 4.958
13.5 | 0.385 | 0.11671 | -0.01 | 3.302

## 70. Re 4M Mach 0.25 (2)
BIGFOIL.COM POLAR EXPORT
NACA63-110 a=0.5
NACA63-110 a=0.5 |  |  |  | Cl Max: | 1.3502 | at alpha= | 12 | deg
XFOIL ncrit=9 |  |  |  | L/D Max: | 99.0838 | at alpha= | 7 | deg
Re: | 4000000 |  |  | Cd Min: | 0.2092 | at alpha= | 17 | deg
Mach: | 0.25 |  |  | Cl=0 at alpha= | -0.64949 | deg
|  |  |  | @ Cl=0.1, Cd= | 0.00394
|  |  |  | @ Cl=0.4, Cd= | 0.005455
|  |  |  | @ Cl=0.6, Cd= | 0.0071202
alpha (deg) | Cl | Cd | Cm | Cl/Cd
-16.5 | -0.7438 | 0.20457 | 0.0585 | -3.6359
-16 | -0.7301 | 0.1952 | 0.0536 | -3.7403
-15.5 | -0.7195 | 0.18461 | 0.0484 | -3.8974
-15 | -0.7113 | 0.17316 | 0.0429 | -4.1078
-14.5 | -0.7128 | 0.15926 | 0.0361 | -4.4757
-14 | -0.7145 | 0.14654 | 0.0295 | -4.8758
-13.5 | -1.0283 | 0.06284 | -0.0231 | -16.3638
-13 | -1.0632 | 0.04942 | -0.0336 | -21.5136
-12.5 | -1.1046 | 0.03938 | -0.038 | -28.0498
-12 | -1.1572 | 0.03204 | -0.0338 | -36.1174
-11.5 | -1.1797 | 0.02476 | -0.0282 | -47.6454
-11 | -1.1545 | 0.02064 | -0.0251 | -55.9351
-10.5 | -1.1156 | 0.01764 | -0.0227 | -63.2426
-10 | -1.0649 | 0.01548 | -0.0216 | -68.792
-9.5 | -1.02 | 0.01422 | -0.0186 | -71.73
-9 | -0.9685 | 0.01289 | -0.0169 | -75.1358
-8.5 | -0.9172 | 0.01129 | -0.0154 | -81.24
-8 | -0.8617 | 0.01032 | -0.0144 | -83.4981
-7.5 | -0.8043 | 0.00969 | -0.0137 | -83.0031
-7 | -0.7463 | 0.00916 | -0.0132 | -81.4738
-6.5 | -0.6884 | 0.00859 | -0.0127 | -80.1397
-6 | -0.6302 | 0.00802 | -0.0124 | -78.5786
-5.5 | -0.5712 | 0.00767 | -0.0123 | -74.472
-5 | -0.5122 | 0.00731 | -0.0122 | -70.0684
-4.5 | -0.4531 | 0.00698 | -0.0122 | -64.914
-4 | -0.3938 | 0.00673 | -0.0123 | -58.5141
-3.5 | -0.3345 | 0.00649 | -0.0125 | -51.5408
-3 | -0.2752 | 0.00625 | -0.0127 | -44.032
-2.5 | -0.2163 | 0.0059 | -0.0129 | -36.661
-2 | -0.158 | 0.00538 | -0.0132 | -29.368
-1.5 | -0.1002 | 0.00468 | -0.0136 | -21.4103
-1 | -0.0415 | 0.00428 | -0.0141 | -9.6963
-0.5 | 0.0177 | 0.00404 | -0.0145 | 4.3812
0 | 0.0773 | 0.00394 | -0.0149 | 19.6193
1 | 0.1966 | 0.00394 | -0.0157 | 49.8985
1.5 | 0.256 | 0.00404 | -0.016 | 63.3663
2 | 0.3144 | 0.00442 | -0.0164 | 71.1312
2.5 | 0.3717 | 0.00506 | -0.0166 | 73.4585
3 | 0.4283 | 0.00585 | -0.0168 | 73.2137
3.5 | 0.4854 | 0.00645 | -0.0169 | 75.2558
4 | 0.5435 | 0.00683 | -0.017 | 79.5754
4.5 | 0.6019 | 0.00713 | -0.017 | 84.418
5 | 0.6603 | 0.00741 | -0.017 | 89.1093
5.5 | 0.7182 | 0.00775 | -0.0168 | 92.671
6 | 0.7756 | 0.00816 | -0.0164 | 95.049
6.5 | 0.8323 | 0.00854 | -0.0159 | 97.459
7 | 0.8868 | 0.00895 | -0.0148 | 99.0838
7.5 | 0.943 | 0.0096 | -0.0141 | 98.2292
8 | 0.9996 | 0.01022 | -0.0134 | 97.8082
8.5 | 1.0553 | 0.01094 | -0.0126 | 96.4625
9 | 1.1088 | 0.01193 | -0.0114 | 92.9422
9.5 | 1.1567 | 0.01358 | -0.0094 | 85.1767
10 | 1.2073 | 0.01478 | -0.0078 | 81.6847
10.5 | 1.2528 | 0.01646 | -0.0055 | 76.1118
11 | 1.2965 | 0.01817 | -0.003 | 71.3539
11.5 | 1.3283 | 0.0208 | 0.0007 | 63.8606
12 | 1.3502 | 0.02363 | 0.0052 | 57.1392
12.5 | 1.34 | 0.02723 | 0.0126 | 49.2104
13 | 1.3245 | 0.03234 | 0.0169 | 40.9555
13.5 | 1.2872 | 0.04067 | 0.0179 | 31.6499
14 | 1.2547 | 0.05026 | 0.0152 | 24.9642
14.5 | 1.2173 | 0.06252 | 0.0085 | 19.4706
15 | 1.1762 | 0.07835 | -0.0022 | 15.0121
15.5 | 1.1273 | 0.09992 | -0.0165 | 11.282
16 | 1.0358 | 0.13051 | -0.0349 | 7.9366
16.5 | 0.854 | 0.19609 | -0.0718 | 4.3551
17 | 0.8582 | 0.2092 | -0.0785 | 4.1023

## 71. Re 4M Mach 0.50 (1)
BIGFOIL.COM POLAR EXPORT
NACA63-110 a=0.5
NACA63-110 a=0.5 |  |  |  | Cl Max: | 1.087 | at alpha= | 20 | deg
JavaFoil+Calcfoil stall+Eppler ext transition |  |  |  | L/D Max: | 96.534 | at alpha= | 3 | deg
Re: | 4000000 |  |  | Cd Min: | 0.00464 | at alpha= | 0 | deg
Mach: | 0.5 |  |  | Cl=0 at alpha= | -0.63971 | deg
|  |  |  | @ Cl=0.1, Cd= | 0.0046441
|  |  |  | @ Cl=0.4, Cd= | 0.0048591
|  |  |  | @ Cl=0.6, Cd= | 0.0070897
alpha (deg) | Cl | Cd | Cm | Cl/Cd
-20 | -1.04 | 0.16036 | 0.001 | -6.484
-19.5 | -1.013 | 0.15601 | 0.001 | -6.497
-19 | -0.987 | 0.15268 | 0.001 | -6.465
-18.5 | -0.963 | 0.15068 | 0.001 | -6.39
-18 | -0.935 | 0.14202 | 0.001 | -6.584
-17.5 | -0.906 | 0.13915 | 0 | -6.515
-17 | -0.88 | 0.1341 | 0 | -6.561
-16.5 | -0.854 | 0.12981 | 0 | -6.575
-16 | -0.828 | 0.12745 | 0 | -6.498
-15.5 | -0.8 | 0.12222 | -0.001 | -6.544
-15 | -0.773 | 0.11441 | -0.001 | -6.753
-14.5 | -0.746 | 0.11084 | -0.001 | -6.731
-14 | -0.72 | 0.1047 | -0.001 | -6.873
-13.5 | -0.693 | 0.104 | -0.001 | -6.666
-13 | -0.665 | 0.09792 | -0.002 | -6.794
-12.5 | -0.639 | 0.08899 | -0.002 | -7.179
-12 | -0.612 | 0.07932 | -0.002 | -7.721
-11.5 | -0.586 | 0.07395 | -0.002 | -7.921
-11 | -0.558 | 0.08525 | -0.002 | -6.548
-10.5 | -0.531 | 0.07574 | -0.002 | -7.013
-10 | -0.505 | 0.06603 | -0.003 | -7.647
-9.5 | -0.479 | 0.06014 | -0.003 | -7.958
-9 | -0.454 | 0.05457 | -0.004 | -8.315
-8.5 | -0.423 | 0.06541 | -0.003 | -6.471
-8 | -0.396 | 0.05562 | -0.003 | -7.128
-7.5 | -0.37 | 0.04973 | -0.004 | -7.442
-7 | -0.421 | 0.011 | -0.008 | -38.291
-6.5 | -0.316 | 0.04524 | -0.004 | -6.982
-6 | -0.469 | 0.04063 | -0.005 | -11.539
-5.5 | -0.585 | 0.00884 | -0.01 | -66.237
-5 | -0.552 | 0.00834 | -0.01 | -66.158
-4.5 | -0.5 | 0.00793 | -0.011 | -63.027
-4 | -0.442 | 0.0076 | -0.011 | -58.192
-3.5 | -0.38 | 0.0073 | -0.012 | -52.12
-3 | -0.316 | 0.00707 | -0.012 | -44.768
-2.5 | -0.251 | 0.00682 | -0.013 | -36.775
-2 | -0.184 | 0.00532 | -0.013 | -34.603
-1.5 | -0.117 | 0.00504 | -0.013 | -23.193
-1 | -0.049 | 0.00471 | -0.014 | -10.451
-0.5 | 0.019 | 0.00469 | -0.014 | 3.961
0 | 0.086 | 0.00464 | -0.015 | 18.621
0.5 | 0.154 | 0.00466 | -0.015 | 33.139
1 | 0.222 | 0.00469 | -0.016 | 47.247
1.5 | 0.289 | 0.00475 | -0.016 | 60.957
2 | 0.356 | 0.0048 | -0.017 | 74.307
2.5 | 0.423 | 0.00489 | -0.017 | 86.523
3 | 0.488 | 0.00506 | -0.018 | 96.534
3.5 | 0.552 | 0.00726 | -0.018 | 76.015
4 | 0.614 | 0.00704 | -0.019 | 87.197
4.5 | 0.673 | 0.00726 | -0.019 | 92.685
5 | 0.722 | 0.00768 | -0.02 | 94.108
5.5 | 0.759 | 0.0097 | -0.02 | 78.253
6 | 0.77 | 0.01047 | -0.021 | 73.551
6.5 | 0.576 | 0.04387 | -0.01 | 13.137
7 | 0.407 | 0.04836 | -0.009 | 8.424
7.5 | 0.532 | 0.01257 | -0.022 | 42.311
8 | 0.462 | 0.05099 | -0.012 | 9.067
8.5 | 0.487 | 0.05704 | -0.01 | 8.532
9 | 0.513 | 0.06799 | -0.01 | 7.539
9.5 | 0.545 | 0.05761 | -0.014 | 9.461
10 | 0.568 | 0.06467 | -0.013 | 8.777
10.5 | 0.592 | 0.07246 | -0.012 | 8.168
11 | 0.618 | 0.08346 | -0.012 | 7.399
11.5 | 0.645 | 0.07468 | -0.013 | 8.636
12 | 0.671 | 0.08086 | -0.013 | 8.293
12.5 | 0.696 | 0.08885 | -0.013 | 7.835
13 | 0.722 | 0.09914 | -0.013 | 7.279
13.5 | 0.749 | 0.10602 | -0.014 | 7.065
14 | 0.774 | 0.10548 | -0.015 | 7.341
14.5 | 0.8 | 0.11064 | -0.015 | 7.229
15 | 0.826 | 0.11478 | -0.015 | 7.197
15.5 | 0.854 | 0.12183 | -0.016 | 7.008
16 | 0.878 | 0.12612 | -0.016 | 6.961
16.5 | 0.903 | 0.13131 | -0.017 | 6.88
17 | 0.929 | 0.13437 | -0.017 | 6.916
17.5 | 0.957 | 0.13992 | -0.018 | 6.842
18 | 0.981 | 0.14223 | -0.018 | 6.9
18.5 | 1.007 | 0.1482 | -0.018 | 6.793
19 | 1.032 | 0.15471 | -0.019 | 6.671
19.5 | 1.058 | 0.15776 | -0.019 | 6.709
20 | 1.087 | 0.16046 | -0.02 | 6.777

## 72. Re 4M Mach 0.50 (2)
BIGFOIL.COM POLAR EXPORT
NACA63-110 a=0.5
NACA63-110 a=0.5 |  |  |  | Cl Max: | 1.0418 | at alpha= | 20 | deg
XFOIL ncrit=9 |  |  |  | L/D Max: | 91.6184 | at alpha= | 5 | deg
Re: | 4000000 |  |  | Cd Min: | 0.29534 | at alpha= | 20 | deg
Mach: | 0.5 |  |  | Cl=0 at alpha= | -0.65333 | deg
|  |  |  | @ Cl=0.1, Cd= | 0.0040583
|  |  |  | @ Cl=0.4, Cd= | 0.0052457
|  |  |  | @ Cl=0.6, Cd= | 0.0072623
alpha (deg) | Cl | Cd | Cm | Cl/Cd
-20 | -0.9493 | 0.28675 | 0.1109 | -3.3105
-19.5 | -0.927 | 0.2778 | 0.1053 | -3.3369
-19 | -0.906 | 0.2684 | 0.0996 | -3.3756
-18.5 | -0.8836 | 0.26024 | 0.0942 | -3.3953
-18 | -0.8616 | 0.25088 | 0.0887 | -3.4343
-17.5 | -0.8391 | 0.24239 | 0.0833 | -3.4618
-17 | -0.8165 | 0.23358 | 0.078 | -3.4956
-16.5 | -0.795 | 0.22433 | 0.0726 | -3.5439
-16 | -0.7739 | 0.2152 | 0.0673 | -3.5962
-15.5 | -0.7535 | 0.20601 | 0.062 | -3.6576
-15 | -0.7341 | 0.19634 | 0.0566 | -3.7389
-14.5 | -0.7155 | 0.18654 | 0.0512 | -3.8356
-14 | -0.6993 | 0.1761 | 0.0457 | -3.971
-13.5 | -0.6838 | 0.16605 | 0.0402 | -4.118
-13 | -0.6652 | 0.15768 | 0.0353 | -4.2187
-12.5 | -0.6512 | 0.14792 | 0.03 | -4.4024
-12 | -0.6384 | 0.13823 | 0.0247 | -4.6184
-11.5 | -0.6304 | 0.1276 | 0.019 | -4.9404
-11 | -0.6268 | 0.11636 | 0.0129 | -5.3867
-10.5 | -0.6261 | 0.10533 | 0.0068 | -5.9442
-10 | -0.6333 | 0.09348 | -0.0003 | -6.7747
-9.5 | -0.6383 | 0.08262 | -0.007 | -7.7257
-9 | -0.6549 | 0.06987 | -0.0158 | -9.3731
-8.5 | -0.6637 | 0.05536 | -0.0297 | -11.9888
-8 | -0.6981 | 0.04488 | -0.037 | -15.5548
-7.5 | -0.7377 | 0.03795 | -0.0348 | -19.4387
-6.5 | -0.7395 | 0.02155 | -0.0287 | -34.3155
-6 | -0.7145 | 0.01307 | -0.0242 | -54.6672
-5.5 | -0.6584 | 0.00979 | -0.0208 | -67.2523
-5 | -0.5914 | 0.00852 | -0.0187 | -69.4131
-4.5 | -0.5218 | 0.00784 | -0.0174 | -66.5561
-4 | -0.4528 | 0.00722 | -0.0163 | -62.7147
-3.5 | -0.3834 | 0.00687 | -0.0158 | -55.8079
-3 | -0.3143 | 0.00658 | -0.0155 | -47.766
-2.5 | -0.2458 | 0.00628 | -0.0153 | -39.1401
-2 | -0.1786 | 0.0058 | -0.0154 | -30.7931
-1.5 | -0.1131 | 0.005 | -0.0157 | -22.62
-1 | -0.0468 | 0.00442 | -0.016 | -10.5882
-0.5 | 0.0207 | 0.00417 | -0.0164 | 4.964
0 | 0.0886 | 0.00406 | -0.0168 | 21.8227
0.5 | 0.1567 | 0.00405 | -0.0173 | 38.6914
1 | 0.2247 | 0.00409 | -0.0177 | 54.9389
1.5 | 0.2926 | 0.00422 | -0.018 | 69.3365
2 | 0.359 | 0.00467 | -0.0182 | 76.8737
2.5 | 0.4231 | 0.00557 | -0.0182 | 75.9605
3 | 0.4872 | 0.00646 | -0.0179 | 75.418
3.5 | 0.5537 | 0.00701 | -0.0175 | 78.9872
4 | 0.6216 | 0.00738 | -0.0169 | 84.2276
4.5 | 0.6902 | 0.00778 | -0.0161 | 88.7147
5 | 0.7586 | 0.00828 | -0.0149 | 91.6184
5.5 | 0.8257 | 0.00904 | -0.013 | 91.3385
6 | 0.8899 | 0.01016 | -0.0102 | 87.5886
6.5 | 0.9434 | 0.01231 | -0.0057 | 76.6369
7 | 0.9678 | 0.01737 | 0.0019 | 55.7168
7.5 | 0.971 | 0.02551 | 0.008 | 38.0635
8 | 0.9475 | 0.03214 | 0.0154 | 29.4804
8.5 | 0.913 | 0.03912 | 0.0188 | 23.3384
9 | 0.8796 | 0.04822 | 0.0162 | 18.2414
9.5 | 0.8492 | 0.0596 | 0.0088 | 14.2483
10 | 0.8262 | 0.07362 | -0.0021 | 11.2225
10.5 | 0.8064 | 0.09032 | -0.0136 | 8.9283
11 | 0.7951 | 0.10353 | -0.0219 | 7.6799
11.5 | 0.7845 | 0.11706 | -0.0302 | 6.7017
12 | 0.7792 | 0.1302 | -0.038 | 5.9846
12.5 | 0.7806 | 0.14253 | -0.045 | 5.4767
13 | 0.785 | 0.15498 | -0.0518 | 5.0652
13.5 | 0.7935 | 0.16687 | -0.0583 | 4.7552
14 | 0.8063 | 0.17783 | -0.0643 | 4.5341
14.5 | 0.8222 | 0.18805 | -0.07 | 4.3722
15 | 0.8394 | 0.19796 | -0.0756 | 4.2403
15.5 | 0.8587 | 0.20701 | -0.081 | 4.1481
16 | 0.8763 | 0.21722 | -0.0869 | 4.0342
16.5 | 0.895 | 0.22808 | -0.0927 | 3.9241
17 | 0.9148 | 0.23811 | -0.0983 | 3.8419
17.5 | 0.9356 | 0.24796 | -0.104 | 3.7732
18 | 0.9563 | 0.25732 | -0.1096 | 3.7164
18.5 | 0.977 | 0.26651 | -0.1152 | 3.6659
19 | 0.9987 | 0.27595 | -0.1209 | 3.6191
19.5 | 1.0201 | 0.28546 | -0.1265 | 3.5735
20 | 1.0418 | 0.29534 | -0.1323 | 3.5275

## 73. Re 5M Mach 0.00 (1)
BIGFOIL.COM POLAR EXPORT
NACA63-110 a=0.5
NACA63-110 a=0.5 |  |  |  | Cl Max: | 0.956 | at alpha= | 10 | deg
JavaFoil+Calcfoil stall+Eppler ext transition |  |  |  | L/D Max: | 110.432 | at alpha= | 7 | deg
Re: | 5000000 |  |  | Cd Min: | 0.00462 | at alpha= | 2 | deg
Mach: | 0 |  |  | Cl=0 at alpha= | -0.63559 | deg
|  |  |  | @ Cl=0.1, Cd= | 0.004997
|  |  |  | @ Cl=0.4, Cd= | 0.0047697
|  |  |  | @ Cl=0.6, Cd= | 0.0069202
alpha (deg) | Cl | Cd | Cm | Cl/Cd
-15 | -0.567 | 0.10802 | -0.001 | -5.248
-14.5 | -0.586 | 0.10169 | -0.001 | -5.766
-14 | -0.604 | 0.09675 | -0.001 | -6.246
-13.5 | -0.621 | 0.09213 | -0.001 | -6.738
-13 | -0.637 | 0.08571 | -0.001 | -7.429
-12.5 | -0.649 | 0.08165 | -0.001 | -7.951
-12 | -0.661 | 0.07511 | -0.002 | -8.805
-11.5 | -0.671 | 0.06948 | -0.002 | -9.652
-11 | -0.679 | 0.06225 | -0.003 | -10.913
-10.5 | -0.724 | 0.03617 | -0.004 | -20.014
-10 | -0.818 | 0.01156 | -0.005 | -70.751
-9.5 | -0.815 | 0.01081 | -0.005 | -75.41
-9 | -0.799 | 0.01027 | -0.006 | -77.808
-8.5 | -0.778 | 0.00972 | -0.006 | -80.016
-8 | -0.751 | 0.00932 | -0.006 | -80.625
-7.5 | -0.719 | 0.00895 | -0.007 | -80.414
-7 | -0.683 | 0.00863 | -0.007 | -79.143
-6.5 | -0.642 | 0.00831 | -0.008 | -77.266
-6 | -0.597 | 0.00805 | -0.008 | -74.133
-5.5 | -0.549 | 0.00778 | -0.008 | -70.61
-5 | -0.498 | 0.0076 | -0.009 | -65.543
-4.5 | -0.444 | 0.00736 | -0.009 | -60.313
-4 | -0.389 | 0.00719 | -0.01 | -54.111
-3.5 | -0.333 | 0.00694 | -0.01 | -47.906
-3 | -0.276 | 0.00681 | -0.01 | -40.457
-2.5 | -0.218 | 0.00529 | -0.011 | -41.213
-2 | -0.16 | 0.00509 | -0.011 | -31.405
-1.5 | -0.101 | 0.00501 | -0.012 | -20.235
-1 | -0.043 | 0.00497 | -0.012 | -8.589
-0.5 | 0.016 | 0.00498 | -0.013 | 3.229
0 | 0.075 | 0.00498 | -0.013 | 15.053
0.5 | 0.134 | 0.00502 | -0.013 | 26.622
1 | 0.192 | 0.00474 | -0.014 | 40.552
1.5 | 0.251 | 0.0048 | -0.014 | 52.257
2 | 0.309 | 0.00462 | -0.015 | 66.875
2.5 | 0.367 | 0.00469 | -0.015 | 78.243
3 | 0.425 | 0.00483 | -0.015 | 87.864
3.5 | 0.481 | 0.00521 | -0.016 | 92.35
4 | 0.537 | 0.00666 | -0.016 | 80.602
4.5 | 0.592 | 0.00689 | -0.017 | 85.95
5 | 0.645 | 0.00709 | -0.017 | 90.988
5.5 | 0.695 | 0.00727 | -0.017 | 95.61
6 | 0.742 | 0.0075 | -0.018 | 98.943
6.5 | 0.786 | 0.00722 | -0.018 | 108.873
7 | 0.826 | 0.00748 | -0.019 | 110.432
7.5 | 0.861 | 0.00781 | -0.019 | 110.336
8 | 0.892 | 0.00815 | -0.019 | 109.482
8.5 | 0.917 | 0.01028 | -0.02 | 89.217
9 | 0.937 | 0.01082 | -0.02 | 86.54
9.5 | 0.95 | 0.0114 | -0.021 | 83.361
10 | 0.956 | 0.0121 | -0.021 | 79.034
10.5 | 0.954 | 0.013 | -0.021 | 73.395
11 | 0.942 | 0.01455 | -0.021 | 64.739
11.5 | 0.909 | 0.01952 | -0.021 | 46.553
12 | 0.774 | 0.07196 | -0.013 | 10.759
12.5 | 0.756 | 0.07892 | -0.012 | 9.586
13 | 0.734 | 0.0844 | -0.012 | 8.692
13.5 | 0.709 | 0.08924 | -0.013 | 7.949
14 | 0.682 | 0.09563 | -0.012 | 7.133
14.5 | 0.654 | 0.1013 | -0.012 | 6.458
15 | 0.626 | 0.10791 | -0.012 | 5.797

## 74. Re 5M Mach 0.00 (2)
BIGFOIL.COM POLAR EXPORT
NACA63-110 a=0.5
NACA63-110 a=0.5 |  |  |  | Cl Max: | 1.6215 | at alpha= | 17.5 | deg
XFOIL ncrit=9 |  |  |  | L/D Max: | 107.811 | at alpha= | 8.5 | deg
Re: | 5000000 |  |  | Cd Min: | 0.08458 | at alpha= | 20 | deg
Mach: | 0 |  |  | Cl=0 at alpha= | -0.64965 | deg
|  |  |  | @ Cl=0.1, Cd= | 0.0038323
|  |  |  | @ Cl=0.4, Cd= | 0.0054916
|  |  |  | @ Cl=0.6, Cd= | 0.0068144
alpha (deg) | Cl | Cd | Cm | Cl/Cd
-19 | -1.4494 | 0.06449 | -0.0205 | -22.4748
-18.5 | -1.5092 | 0.04868 | -0.03 | -31.0025
-18 | -1.526 | 0.04083 | -0.0333 | -37.3745
-17.5 | -1.5379 | 0.03465 | -0.0343 | -44.3838
-17 | -1.5423 | 0.03014 | -0.0334 | -51.1712
-16.5 | -1.5435 | 0.02675 | -0.0306 | -57.7009
-16 | -1.5403 | 0.02453 | -0.0258 | -62.7925
-15.5 | -1.524 | 0.02278 | -0.0215 | -66.9008
-15 | -1.4913 | 0.02135 | -0.0195 | -69.8501
-14.5 | -1.4552 | 0.01992 | -0.0178 | -73.0522
-14 | -1.4142 | 0.01876 | -0.0165 | -75.3838
-13.5 | -1.3709 | 0.01768 | -0.0155 | -77.5396
-13 | -1.3292 | 0.01618 | -0.0144 | -82.1508
-12.5 | -1.2862 | 0.01464 | -0.0133 | -87.8552
-12 | -1.2382 | 0.01368 | -0.0127 | -90.5117
-11.5 | -1.1886 | 0.01284 | -0.0123 | -92.5701
-11 | -1.1379 | 0.0121 | -0.012 | -94.0413
-10.5 | -1.0842 | 0.01144 | -0.0122 | -94.7727
-10 | -1.0372 | 0.01102 | -0.0108 | -94.1198
-9.5 | -0.9852 | 0.01056 | -0.0104 | -93.2955
-9 | -0.9331 | 0.00989 | -0.0101 | -94.3478
-8.5 | -0.8803 | 0.00926 | -0.0099 | -95.0648
-8 | -0.8261 | 0.00883 | -0.0099 | -93.5561
-7.5 | -0.7713 | 0.00845 | -0.01 | -91.2781
-7 | -0.7161 | 0.00812 | -0.0101 | -88.1897
-6.5 | -0.6609 | 0.00769 | -0.0102 | -85.9428
-6 | -0.6052 | 0.00736 | -0.0103 | -82.2283
-5.5 | -0.549 | 0.00711 | -0.0106 | -77.2152
-5 | -0.4927 | 0.00682 | -0.0108 | -72.2434
-4.5 | -0.4362 | 0.00658 | -0.011 | -66.2918
-4 | -0.3795 | 0.00636 | -0.0113 | -59.6698
-3.5 | -0.3226 | 0.00617 | -0.0116 | -52.2853
-3 | -0.2657 | 0.00595 | -0.0119 | -44.6555
-2.5 | -0.2089 | 0.00565 | -0.0122 | -36.9735
-2 | -0.1525 | 0.00521 | -0.0126 | -29.2706
-1.5 | -0.0963 | 0.00466 | -0.0131 | -20.6652
-1 | -0.0398 | 0.00423 | -0.0135 | -9.409
-0.5 | 0.017 | 0.00394 | -0.0139 | 4.3147
0 | 0.0746 | 0.00385 | -0.0144 | 19.3766
0.5 | 0.1319 | 0.00381 | -0.0148 | 34.6194
1 | 0.1893 | 0.00386 | -0.0152 | 49.0415
1.5 | 0.2463 | 0.00402 | -0.0156 | 61.2687
2 | 0.3024 | 0.00442 | -0.0159 | 68.4163
2.5 | 0.3578 | 0.00501 | -0.0163 | 71.4172
3 | 0.413 | 0.00564 | -0.0166 | 73.227
3.5 | 0.4684 | 0.00614 | -0.0168 | 76.2866
4 | 0.5243 | 0.00647 | -0.017 | 81.0355
4.5 | 0.5803 | 0.00673 | -0.0172 | 86.2259
5 | 0.6363 | 0.00697 | -0.0174 | 91.2912
5.5 | 0.6918 | 0.00726 | -0.0176 | 95.2893
6 | 0.747 | 0.00755 | -0.0177 | 98.9404
6.5 | 0.8016 | 0.00787 | -0.0176 | 101.8551
7 | 0.8554 | 0.00817 | -0.0175 | 104.7001
7.5 | 0.9058 | 0.00861 | -0.0166 | 105.2033
8 | 0.9609 | 0.00894 | -0.0168 | 107.4832
8.5 | 1.0145 | 0.00941 | -0.0168 | 107.8108
9 | 1.0674 | 0.00993 | -0.0167 | 107.4924
9.5 | 1.1189 | 0.01061 | -0.0164 | 105.4571
10 | 1.1691 | 0.01141 | -0.0159 | 102.4628
10.5 | 1.22 | 0.01203 | -0.0156 | 101.4131
11 | 1.2698 | 0.01271 | -0.0151 | 99.9056
11.5 | 1.3184 | 0.01347 | -0.0145 | 97.8768
12 | 1.3657 | 0.01427 | -0.0138 | 95.7043
12.5 | 1.4112 | 0.01519 | -0.0129 | 92.9032
13 | 1.4544 | 0.01622 | -0.0117 | 89.6671
13.5 | 1.492 | 0.01766 | -0.0098 | 84.4847
14 | 1.5229 | 0.01945 | -0.0072 | 78.2982
14.5 | 1.5559 | 0.02067 | -0.0048 | 75.2733
15 | 1.5717 | 0.02203 | 0.0002 | 71.3436
15.5 | 1.5886 | 0.02364 | 0.004 | 67.1997
16 | 1.6041 | 0.02571 | 0.007 | 62.3921
16.5 | 1.6132 | 0.02861 | 0.0095 | 56.3859
17 | 1.619 | 0.03216 | 0.0113 | 50.342
17.5 | 1.6215 | 0.03643 | 0.0122 | 44.51
18 | 1.6207 | 0.04146 | 0.0121 | 39.0907
18.5 | 1.6114 | 0.04799 | 0.0108 | 33.5778
19 | 1.5904 | 0.05684 | 0.0076 | 27.9803
19.5 | 1.5626 | 0.0679 | 0.0023 | 23.0133
20 | 1.511 | 0.08458 | -0.0074 | 17.8647

## 75. Re 5M Mach 0.10 (1)
BIGFOIL.COM POLAR EXPORT
NACA63-110 a=0.5
NACA63-110 a=0.5 |  |  |  | Cl Max: | 0.946 | at alpha= | 10 | deg
JavaFoil+Calcfoil stall+Eppler ext transition |  |  |  | L/D Max: | 109.842 | at alpha= | 7.5 | deg
Re: | 5000000 |  |  | Cd Min: | 0.00461 | at alpha= | 2 | deg
Mach: | 0.1 |  |  | Cl=0 at alpha= | -0.63559 | deg
|  |  |  | @ Cl=0.1, Cd= | 0.0049854
|  |  |  | @ Cl=0.4, Cd= | 0.0047641
|  |  |  | @ Cl=0.6, Cd= | 0.10815
alpha (deg) | Cl | Cd | Cm | Cl/Cd
-14.5 | -0.549 | 0.10121 | -0.001 | -5.419
-14 | -0.57 | 0.09773 | -0.001 | -5.833
-13.5 | -0.59 | 0.09309 | -0.001 | -6.337
-13 | -0.609 | 0.08621 | -0.001 | -7.065
-12.5 | -0.625 | 0.08257 | -0.001 | -7.571
-12 | -0.64 | 0.07648 | -0.002 | -8.371
-11.5 | -0.652 | 0.07089 | -0.002 | -9.195
-11 | -0.662 | 0.06497 | -0.002 | -10.188
-10.5 | -0.668 | 0.05899 | -0.003 | -11.332
-10 | -0.798 | 0.01236 | -0.005 | -64.539
-9.5 | -0.808 | 0.01105 | -0.005 | -73.138
-9 | -0.795 | 0.01031 | -0.006 | -77.094
-8.5 | -0.775 | 0.00984 | -0.006 | -78.777
-8 | -0.75 | 0.00942 | -0.006 | -79.663
-7.5 | -0.72 | 0.00903 | -0.007 | -79.678
-7 | -0.684 | 0.00865 | -0.007 | -79.067
-6.5 | -0.644 | 0.00834 | -0.008 | -77.172
-6 | -0.599 | 0.00806 | -0.008 | -74.297
-5.5 | -0.551 | 0.00783 | -0.008 | -70.353
-5 | -0.5 | 0.00761 | -0.009 | -65.782
-4.5 | -0.446 | 0.00737 | -0.009 | -60.544
-4 | -0.391 | 0.00718 | -0.01 | -54.391
-3.5 | -0.334 | 0.007 | -0.01 | -47.767
-3 | -0.277 | 0.00683 | -0.011 | -40.528
-2.5 | -0.219 | 0.00528 | -0.011 | -41.439
-2 | -0.161 | 0.0051 | -0.011 | -31.505
-1.5 | -0.102 | 0.00502 | -0.012 | -20.278
-1 | -0.043 | 0.00497 | -0.012 | -8.62
-0.5 | 0.016 | 0.00498 | -0.013 | 3.25
0 | 0.075 | 0.00496 | -0.013 | 15.172
0.5 | 0.134 | 0.00502 | -0.013 | 26.79
1 | 0.193 | 0.00476 | -0.014 | 40.545
1.5 | 0.252 | 0.00479 | -0.014 | 52.66
2 | 0.311 | 0.00461 | -0.015 | 67.398
2.5 | 0.369 | 0.0047 | -0.015 | 78.566
3 | 0.427 | 0.00482 | -0.015 | 88.422
3.5 | 0.484 | 0.00524 | -0.016 | 92.362
4 | 0.54 | 0.00672 | -0.016 | 80.325
4.5 | 0.595 | 0.0069 | -0.017 | 86.283
5 | 0.648 | 0.00708 | -0.017 | 91.519
5.5 | 0.698 | 0.00727 | -0.018 | 95.929
6 | 0.745 | 0.00749 | -0.018 | 99.382
6.5 | 0.788 | 0.00731 | -0.018 | 107.884
7 | 0.828 | 0.00756 | -0.019 | 109.497
7.5 | 0.862 | 0.00785 | -0.019 | 109.842
8 | 0.892 | 0.00824 | -0.02 | 108.198
8.5 | 0.915 | 0.01043 | -0.02 | 87.742
9 | 0.933 | 0.01094 | -0.02 | 85.283
9.5 | 0.943 | 0.01156 | -0.021 | 81.611
10 | 0.946 | 0.01229 | -0.021 | 76.947
10.5 | 0.939 | 0.01333 | -0.021 | 70.495
11 | 0.918 | 0.01574 | -0.021 | 58.304
11.5 | 0.777 | 0.0625 | -0.015 | 12.433
12 | 0.751 | 0.07481 | -0.012 | 10.041
12.5 | 0.733 | 0.07934 | -0.013 | 9.244
13 | 0.706 | 0.08501 | -0.012 | 8.309
13.5 | 0.677 | 0.09022 | -0.012 | 7.506
14 | 0.646 | 0.09709 | -0.012 | 6.655
14.5 | 0.614 | 0.10271 | -0.012 | 5.983
15 | 0.583 | 0.10815 | -0.012 | 5.388

## 76. Re 5M Mach 0.10 (2)
BIGFOIL.COM POLAR EXPORT
NACA63-110 a=0.5
NACA63-110 a=0.5 |  |  |  | Cl Max: | 1.5816 | at alpha= | 16.5 | deg
XFOIL ncrit=9 |  |  |  | L/D Max: | 107.424 | at alpha= | 8.5 | deg
Re: | 5000000 |  |  | Cd Min: | 0.25378 | at alpha= | -20 | deg
Mach: | 0.1 |  |  | Cl=0 at alpha= | -0.65035 | deg
|  |  |  | @ Cl=0.1, Cd= | 0.0038383
|  |  |  | @ Cl=0.4, Cd= | 0.0054932
|  |  |  | @ Cl=0.6, Cd= | 0.0068285
alpha (deg) | Cl | Cd | Cm | Cl/Cd
-20 | -0.8456 | 0.25378 | 0.0871 | -3.332
-19.5 | -0.8306 | 0.24593 | 0.0823 | -3.3774
-18 | -1.4 | 0.06121 | -0.0241 | -22.8721
-17.5 | -1.4477 | 0.04738 | -0.0325 | -30.5551
-17 | -1.4764 | 0.03832 | -0.036 | -38.5282
-16.5 | -1.4918 | 0.03226 | -0.0361 | -46.243
-16 | -1.4926 | 0.02854 | -0.034 | -52.2985
-15.5 | -1.497 | 0.02553 | -0.0292 | -58.6369
-15 | -1.4844 | 0.02362 | -0.0243 | -62.845
-14.5 | -1.456 | 0.02168 | -0.0217 | -67.1587
-14 | -1.4194 | 0.0201 | -0.0197 | -70.6169
-13.5 | -1.3784 | 0.01874 | -0.0183 | -73.5539
-13 | -1.3345 | 0.01749 | -0.017 | -76.3007
-12.5 | -1.2919 | 0.01586 | -0.0157 | -81.4565
-12 | -1.2473 | 0.0143 | -0.0145 | -87.2238
-11.5 | -1.1978 | 0.01332 | -0.0138 | -89.9249
-11 | -1.1467 | 0.0125 | -0.0134 | -91.736
-10.5 | -1.0926 | 0.01175 | -0.0134 | -92.9872
-10 | -1.0453 | 0.01127 | -0.0118 | -92.7507
-9.5 | -0.9929 | 0.01075 | -0.0113 | -92.3628
-9 | -0.9393 | 0.01025 | -0.011 | -91.639
-8 | -0.8322 | 0.00893 | -0.0104 | -93.1915
-7.5 | -0.7769 | 0.00852 | -0.0104 | -91.1854
-7 | -0.7212 | 0.00818 | -0.0105 | -88.1663
-6.5 | -0.6654 | 0.00777 | -0.0105 | -85.6371
-6 | -0.6093 | 0.0074 | -0.0106 | -82.3378
-5.5 | -0.5527 | 0.00713 | -0.0108 | -77.5175
-5 | -0.4959 | 0.00685 | -0.011 | -72.3942
-4.5 | -0.439 | 0.0066 | -0.0112 | -66.5152
-4 | -0.3818 | 0.00638 | -0.0114 | -59.8433
-3.5 | -0.3246 | 0.00618 | -0.0117 | -52.5243
-3 | -0.2673 | 0.00596 | -0.012 | -44.849
-2.5 | -0.2101 | 0.00567 | -0.0123 | -37.0547
-2 | -0.1533 | 0.00523 | -0.0127 | -29.3117
-1.5 | -0.0969 | 0.00467 | -0.0131 | -20.7495
-1 | -0.04 | 0.00424 | -0.0136 | -9.434
-0.5 | 0.0172 | 0.00394 | -0.014 | 4.3655
0 | 0.075 | 0.00386 | -0.0144 | 19.4301
0.5 | 0.1327 | 0.00381 | -0.0149 | 34.8294
1 | 0.1904 | 0.00386 | -0.0153 | 49.3264
1.5 | 0.2477 | 0.00403 | -0.0157 | 61.464
2 | 0.3042 | 0.00443 | -0.016 | 68.6682
2.5 | 0.3599 | 0.00503 | -0.0164 | 71.5507
3 | 0.4153 | 0.00567 | -0.0166 | 73.2451
3.5 | 0.4711 | 0.00616 | -0.0168 | 76.4773
4 | 0.5274 | 0.0065 | -0.0171 | 81.1385
4.5 | 0.5839 | 0.00676 | -0.0172 | 86.3757
5 | 0.6403 | 0.007 | -0.0174 | 91.4714
6 | 0.7518 | 0.00759 | -0.0176 | 99.0514
6.5 | 0.8069 | 0.00792 | -0.0175 | 101.8813
7 | 0.8611 | 0.00823 | -0.0173 | 104.6294
7.5 | 0.9121 | 0.00868 | -0.0164 | 105.0806
8 | 0.9675 | 0.00903 | -0.0164 | 107.1429
8.5 | 1.0216 | 0.00951 | -0.0163 | 107.4238
9 | 1.0749 | 0.01008 | -0.0161 | 106.6369
9.5 | 1.1253 | 0.01103 | -0.0154 | 102.0218
10 | 1.1775 | 0.01161 | -0.0151 | 101.4212
10.5 | 1.2286 | 0.0123 | -0.0146 | 99.8862
11 | 1.2786 | 0.01304 | -0.0139 | 98.0521
11.5 | 1.3272 | 0.01388 | -0.0131 | 95.6196
12 | 1.3745 | 0.01477 | -0.0121 | 93.0603
12.5 | 1.4193 | 0.01582 | -0.0109 | 89.7155
13 | 1.4598 | 0.01718 | -0.0091 | 84.9709
13.5 | 1.4912 | 0.01915 | -0.0063 | 77.8695
14 | 1.5255 | 0.02048 | -0.0038 | 74.4873
14.5 | 1.5458 | 0.02189 | 0.0008 | 70.6167
15 | 1.5572 | 0.0238 | 0.0056 | 65.4286
15.5 | 1.5705 | 0.02609 | 0.009 | 60.1955
16 | 1.5794 | 0.02911 | 0.0116 | 54.2563
16.5 | 1.5816 | 0.03312 | 0.0134 | 47.7536
17 | 1.5796 | 0.03803 | 0.0142 | 41.5356
17.5 | 1.5701 | 0.04432 | 0.0135 | 35.4264
18 | 1.558 | 0.05163 | 0.0115 | 30.1763
18.5 | 1.5289 | 0.0623 | 0.0068 | 24.5409
19 | 1.4806 | 0.07779 | -0.002 | 19.0333
19.5 | 1.4007 | 0.10202 | -0.0175 | 13.7297

## 77. Re 5M Mach 0.25 (1)
BIGFOIL.COM POLAR EXPORT
NACA63-110 a=0.5
NACA63-110 a=0.5 |  |  |  | Cl Max: | 0.895 | at alpha= | 9 | deg
JavaFoil+Calcfoil stall+Eppler ext transition |  |  |  | L/D Max: | 106.83 | at alpha= | 7 | deg
Re: | 5000000 |  |  | Cd Min: | 0.00459 | at alpha= | 1.5 | deg
Mach: | 0.25 |  |  | Cl=0 at alpha= | -0.63934 | deg
|  |  |  | @ Cl=0.1, Cd= | 0.0049244
|  |  |  | @ Cl=0.4, Cd= | 0.10138
|  |  |  | @ Cl=0.6, Cd= | 0.10138
alpha (deg) | Cl | Cd | Cm | Cl/Cd
-13.5 | -0.299 | 0.0931 | -0.001 | -3.212
-13 | -0.357 | 0.08923 | -0.001 | -4.003
-12.5 | -0.41 | 0.085 | -0.002 | -4.825
-12 | -0.458 | 0.0799 | -0.002 | -5.734
-11.5 | -0.5 | 0.07549 | -0.002 | -6.629
-11 | -0.536 | 0.07088 | -0.002 | -7.564
-10.5 | -0.565 | 0.06714 | -0.002 | -8.416
-10 | -0.587 | 0.06248 | -0.002 | -9.399
-9.5 | -0.603 | 0.05701 | -0.003 | -10.585
-9 | -0.614 | 0.05094 | -0.004 | -12.054
-8.5 | -0.749 | 0.01052 | -0.006 | -71.171
-8 | -0.737 | 0.00992 | -0.007 | -74.293
-7.5 | -0.716 | 0.0094 | -0.007 | -76.165
-7 | -0.687 | 0.00896 | -0.007 | -76.652
-6.5 | -0.651 | 0.00862 | -0.008 | -75.517
-6 | -0.609 | 0.00833 | -0.008 | -73.126
-5.5 | -0.562 | 0.00803 | -0.009 | -70.063
-5 | -0.512 | 0.00774 | -0.009 | -66.171
-4.5 | -0.457 | 0.0075 | -0.01 | -60.97
-4 | -0.401 | 0.0073 | -0.01 | -54.931
-3.5 | -0.343 | 0.00707 | -0.01 | -48.542
-3 | -0.284 | 0.00689 | -0.011 | -41.264
-2.5 | -0.225 | 0.0054 | -0.011 | -41.66
-2 | -0.165 | 0.00513 | -0.012 | -32.129
-1.5 | -0.105 | 0.00505 | -0.012 | -20.73
-1 | -0.044 | 0.005 | -0.012 | -8.805
-0.5 | 0.017 | 0.00501 | -0.013 | 3.316
0 | 0.077 | 0.00503 | -0.013 | 15.386
0.5 | 0.138 | 0.00475 | -0.014 | 29.084
1 | 0.198 | 0.00477 | -0.014 | 41.607
1.5 | 0.259 | 0.00459 | -0.015 | 56.445
2 | 0.319 | 0.00466 | -0.015 | 68.532
2.5 | 0.379 | 0.00474 | -0.015 | 79.929
3 | 0.438 | 0.00489 | -0.016 | 89.58
3.5 | 0.497 | 0.0053 | -0.016 | 93.621
4 | 0.554 | 0.00679 | -0.017 | 81.593
4.5 | 0.61 | 0.00697 | -0.017 | 87.599
5 | 0.663 | 0.00723 | -0.018 | 91.713
5.5 | 0.713 | 0.00745 | -0.018 | 95.759
6 | 0.759 | 0.00714 | -0.018 | 106.331
6.5 | 0.8 | 0.00751 | -0.019 | 106.536
7 | 0.835 | 0.00781 | -0.019 | 106.83
7.5 | 0.863 | 0.00822 | -0.02 | 105.02
8 | 0.883 | 0.01045 | -0.02 | 84.521
8.5 | 0.894 | 0.01105 | -0.02 | 80.952
9 | 0.895 | 0.01174 | -0.021 | 76.238
9.5 | 0.879 | 0.01297 | -0.021 | 67.791
10 | 0.721 | 0.0556 | -0.014 | 12.97
10.5 | 0.689 | 0.0647 | -0.012 | 10.649
11 | 0.658 | 0.06999 | -0.011 | 9.404
11.5 | 0.621 | 0.07521 | -0.011 | 8.255
12 | 0.577 | 0.08141 | -0.011 | 7.091
12.5 | 0.525 | 0.08487 | -0.011 | 6.187
13 | 0.459 | 0.09003 | -0.012 | 5.096
13.5 | 0.385 | 0.11227 | -0.01 | 3.433
14 | 0.309 | 0.10138 | -0.012 | 3.051

## 78. Re 5M Mach 0.25 (2)
BIGFOIL.COM POLAR EXPORT
NACA63-110 a=0.5
NACA63-110 a=0.5 |  |  |  | Cl Max: | 1.3657 | at alpha= | 12 | deg
XFOIL ncrit=9 |  |  |  | L/D Max: | 104.812 | at alpha= | 8 | deg
Re: | 5000000 |  |  | Cd Min: | 0.20702 | at alpha= | 17 | deg
Mach: | 0.25 |  |  | Cl=0 at alpha= | -99 | deg
|  |  |  | @ Cl=0.1, Cd= | 0.0038611
|  |  |  | @ Cl=0.4, Cd= | 0.0054544
|  |  |  | @ Cl=0.6, Cd= | 0.0068728
alpha (deg) | Cl | Cd | Cm | Cl/Cd
0 | 0.0775 | 0.00388 | -0.0149 | 19.9742
0.5 | 0.1371 | 0.00383 | -0.0153 | 35.7963
1 | 0.1967 | 0.00389 | -0.0157 | 50.5656
1.5 | 0.2558 | 0.00407 | -0.0161 | 62.8501
2 | 0.314 | 0.00449 | -0.0164 | 69.9332
2.5 | 0.3715 | 0.00512 | -0.0167 | 72.5586
3 | 0.4286 | 0.00579 | -0.017 | 74.0242
3.5 | 0.4864 | 0.0063 | -0.0171 | 77.2063
4 | 0.5449 | 0.00661 | -0.0172 | 82.4357
4.5 | 0.6036 | 0.00689 | -0.0172 | 87.6052
5 | 0.6621 | 0.00716 | -0.0172 | 92.4721
5.5 | 0.7206 | 0.00746 | -0.0172 | 96.5952
6 | 0.7784 | 0.00784 | -0.0169 | 99.2857
6.5 | 0.8363 | 0.00819 | -0.0166 | 102.1123
7 | 0.8924 | 0.0087 | -0.0159 | 102.5747
7.5 | 0.9471 | 0.0091 | -0.0147 | 104.0769
8 | 1.0041 | 0.00958 | -0.0141 | 104.8121
8.5 | 1.0603 | 0.01028 | -0.0133 | 103.142
9 | 1.1132 | 0.01141 | -0.012 | 97.5635
9.5 | 1.167 | 0.01233 | -0.0107 | 94.6472
10 | 1.2194 | 0.0134 | -0.0092 | 91
10.5 | 1.2686 | 0.01476 | -0.0072 | 85.9485
11 | 1.3174 | 0.01604 | -0.0052 | 82.1322
11.5 | 1.3573 | 0.0181 | -0.0022 | 74.989
12 | 1.3657 | 0.02266 | 0.0037 | 60.2692
12.5 | 1.3575 | 0.0262 | 0.0114 | 51.813
13 | 1.3461 | 0.03059 | 0.0164 | 44.0046
13.5 | 1.3175 | 0.0376 | 0.0186 | 35.0399
14 | 1.2856 | 0.04644 | 0.0172 | 27.683
14.5 | 1.2556 | 0.05684 | 0.0125 | 22.0901
15 | 1.2084 | 0.07221 | 0.0027 | 16.7345
15.5 | 1.1597 | 0.09215 | -0.0112 | 12.5849
16 | 1.0574 | 0.12558 | -0.0316 | 8.4201
16.5 | 0.8547 | 0.19594 | -0.0718 | 4.362
17 | 0.8631 | 0.20702 | -0.0777 | 4.1692

## 79. Re 5M Mach 0.50 (1)
BIGFOIL.COM POLAR EXPORT
NACA63-110 a=0.5
NACA63-110 a=0.5 |  |  |  | Cl Max: | 1.091 | at alpha= | 20 | deg
JavaFoil+Calcfoil stall+Eppler ext transition |  |  |  | L/D Max: | 97.148 | at alpha= | 5.5 | deg
Re: | 5000000 |  |  | Cd Min: | 0.0046 | at alpha= | 0 | deg
Mach: | 0.5 |  |  | Cl=0 at alpha= | -0.63971 | deg
|  |  |  | @ Cl=0.1, Cd= | 0.0046
|  |  |  | @ Cl=0.4, Cd= | 0.0048219
|  |  |  | @ Cl=0.6, Cd= | 0.0073077
alpha (deg) | Cl | Cd | Cm | Cl/Cd
-20 | -1.04 | 0.15964 | 0.001 | -6.516
-19.5 | -1.014 | 0.15261 | 0.001 | -6.643
-19 | -0.988 | 0.14865 | 0.001 | -6.643
-18.5 | -0.964 | 0.14473 | 0.001 | -6.66
-18 | -0.936 | 0.14002 | 0.001 | -6.684
-17.5 | -0.907 | 0.13632 | 0 | -6.653
-17 | -0.88 | 0.13223 | 0 | -6.656
-16.5 | -0.854 | 0.12628 | 0 | -6.761
-16 | -0.829 | 0.12582 | 0 | -6.585
-15.5 | -0.801 | 0.11841 | -0.001 | -6.762
-15 | -0.773 | 0.1116 | -0.001 | -6.926
-14.5 | -0.746 | 0.10798 | -0.001 | -6.913
-14 | -0.72 | 0.10211 | -0.001 | -7.051
-13.5 | -0.693 | 0.09989 | -0.001 | -6.942
-13 | -0.666 | 0.09622 | -0.002 | -6.92
-12.5 | -0.64 | 0.08644 | -0.002 | -7.399
-12 | -0.613 | 0.07736 | -0.002 | -7.93
-11.5 | -0.587 | 0.0723 | -0.002 | -8.121
-11 | -0.558 | 0.08348 | -0.002 | -6.688
-10.5 | -0.531 | 0.07263 | -0.003 | -7.318
-10 | -0.506 | 0.06417 | -0.003 | -7.882
-9.5 | -0.48 | 0.05874 | -0.003 | -8.166
-9 | -0.526 | 0.01719 | -0.006 | -30.628
-8.5 | -0.423 | 0.06457 | -0.003 | -6.557
-8 | -0.397 | 0.05472 | -0.003 | -7.247
-7.5 | -0.37 | 0.04924 | -0.004 | -7.524
-7 | -0.426 | 0.00979 | -0.008 | -43.494
-6.5 | -0.316 | 0.04446 | -0.004 | -7.106
-6 | -0.581 | 0.00888 | -0.009 | -65.379
-5.5 | -0.585 | 0.00859 | -0.01 | -68.126
-5 | -0.552 | 0.00809 | -0.01 | -68.17
-4.5 | -0.5 | 0.00769 | -0.011 | -64.996
-4 | -0.442 | 0.00736 | -0.011 | -60.098
-3.5 | -0.38 | 0.0071 | -0.012 | -53.576
-3 | -0.316 | 0.00683 | -0.012 | -46.358
-2.5 | -0.251 | 0.00661 | -0.013 | -37.951
-2 | -0.184 | 0.00532 | -0.013 | -34.617
-1.5 | -0.117 | 0.00519 | -0.013 | -22.507
-1 | -0.049 | 0.00492 | -0.014 | -10.009
-0.5 | 0.019 | 0.00486 | -0.014 | 3.825
0 | 0.086 | 0.0046 | -0.015 | 18.809
0.5 | 0.154 | 0.0046 | -0.015 | 33.514
1 | 0.222 | 0.0046 | -0.016 | 48.21
1.5 | 0.289 | 0.00465 | -0.016 | 62.193
2 | 0.356 | 0.00473 | -0.017 | 75.291
2.5 | 0.423 | 0.00487 | -0.017 | 86.767
3 | 0.488 | 0.00528 | -0.018 | 92.454
3.5 | 0.552 | 0.00706 | -0.018 | 78.224
4 | 0.614 | 0.00738 | -0.019 | 83.257
4.5 | 0.673 | 0.00706 | -0.019 | 95.312
5 | 0.722 | 0.00745 | -0.02 | 97.013
5.5 | 0.759 | 0.00781 | -0.02 | 97.148
6 | 0.771 | 0.01009 | -0.021 | 76.397
6.5 | 0.577 | 0.04329 | -0.01 | 13.338
7 | 0.408 | 0.04755 | -0.01 | 8.573
7.5 | 0.533 | 0.01207 | -0.022 | 44.196
8 | 0.47 | 0.04624 | -0.014 | 10.155
8.5 | 0.487 | 0.05638 | -0.011 | 8.641
9 | 0.513 | 0.06726 | -0.011 | 7.624
9.5 | 0.641 | 0.01723 | -0.023 | 37.212
10 | 0.571 | 0.06196 | -0.014 | 9.212
10.5 | 0.593 | 0.07022 | -0.012 | 8.439
11 | 0.618 | 0.08227 | -0.012 | 7.51
11.5 | 0.647 | 0.07298 | -0.014 | 8.867
12 | 0.672 | 0.0798 | -0.014 | 8.42
12.5 | 0.697 | 0.08741 | -0.014 | 7.976
13 | 0.722 | 0.09554 | -0.014 | 7.561
13.5 | 0.749 | 0.10377 | -0.014 | 7.22
14 | 0.775 | 0.10276 | -0.015 | 7.539
14.5 | 0.8 | 0.1078 | -0.015 | 7.423
15 | 0.827 | 0.1113 | -0.016 | 7.432
15.5 | 0.855 | 0.11834 | -0.017 | 7.221
16 | 0.878 | 0.12263 | -0.016 | 7.162
16.5 | 0.904 | 0.12623 | -0.017 | 7.159
17 | 0.93 | 0.13084 | -0.017 | 7.107
17.5 | 0.959 | 0.13582 | -0.018 | 7.058
18 | 0.982 | 0.1386 | -0.018 | 7.084
18.5 | 1.007 | 0.14457 | -0.018 | 6.966
19 | 1.032 | 0.14996 | -0.019 | 6.884
19.5 | 1.06 | 0.15344 | -0.02 | 6.91
20 | 1.091 | 0.15486 | -0.021 | 7.045

## 80. Re 5M Mach 0.50 (2)
BIGFOIL.COM POLAR EXPORT
NACA63-110 a=0.5
NACA63-110 a=0.5 |  |  |  | Cl Max: | 1.0437 | at alpha= | 20 | deg
XFOIL ncrit=9 |  |  |  | L/D Max: | 97.0093 | at alpha= | 5.5 | deg
Re: | 5000000 |  |  | Cd Min: | 0.29317 | at alpha= | 20 | deg
Mach: | 0.5 |  |  | Cl=0 at alpha= | -0.65499 | deg
|  |  |  | @ Cl=0.1, Cd= | 0.0039651
|  |  |  | @ Cl=0.4, Cd= | 0.0053058
|  |  |  | @ Cl=0.6, Cd= | 0.0069883
alpha (deg) | Cl | Cd | Cm | Cl/Cd
-20 | -0.9497 | 0.28721 | 0.1111 | -3.3066
-19.5 | -0.9275 | 0.27828 | 0.1055 | -3.333
-19 | -0.906 | 0.2696 | 0.0999 | -3.3605
-18.5 | -0.8839 | 0.26041 | 0.0943 | -3.3943
-18 | -0.862 | 0.25089 | 0.0888 | -3.4358
-17.5 | -0.8411 | 0.2404 | 0.0831 | -3.4988
-17 | -0.8177 | 0.23316 | 0.078 | -3.507
-16.5 | -0.7958 | 0.22444 | 0.0727 | -3.5457
-16 | -0.7748 | 0.21503 | 0.0673 | -3.6032
-15.5 | -0.7547 | 0.20565 | 0.062 | -3.6698
-15 | -0.7354 | 0.19591 | 0.0566 | -3.7538
-14.5 | -0.7169 | 0.18607 | 0.0511 | -3.8529
-14 | -0.6997 | 0.17619 | 0.0457 | -3.9713
-13.5 | -0.6847 | 0.16569 | 0.0401 | -4.1324
-13 | -0.6711 | 0.15533 | 0.0345 | -4.3205
-12.5 | -0.6587 | 0.14533 | 0.0289 | -4.5324
-12 | -0.6448 | 0.13612 | 0.0237 | -4.737
-11.5 | -0.6347 | 0.12631 | 0.0183 | -5.0249
-11 | -0.6294 | 0.11565 | 0.0124 | -5.4423
-10.5 | -0.6309 | 0.10415 | 0.0058 | -6.0576
-10 | -0.6361 | 0.09268 | -0.0009 | -6.8634
-9.5 | -0.6439 | 0.08134 | -0.008 | -7.9162
-9 | -0.6577 | 0.06744 | -0.0195 | -9.7524
-8.5 | -0.6781 | 0.05349 | -0.031 | -12.6771
-8 | -0.7115 | 0.04367 | -0.0375 | -16.2926
-7.5 | -0.7495 | 0.03684 | -0.0346 | -20.3447
-7 | -0.7649 | 0.02788 | -0.0318 | -27.4354
-6.5 | -0.7508 | 0.0198 | -0.0281 | -37.9192
-6 | -0.7208 | 0.01209 | -0.0238 | -59.6195
-5.5 | -0.6633 | 0.00906 | -0.0203 | -73.2119
-5 | -0.5947 | 0.00798 | -0.0183 | -74.5238
-4.5 | -0.5243 | 0.0074 | -0.0171 | -70.8514
-4 | -0.4544 | 0.0069 | -0.0161 | -65.8551
-3.5 | -0.3846 | 0.0066 | -0.0156 | -58.2727
-3 | -0.3154 | 0.00631 | -0.0153 | -49.9842
-2.5 | -0.2466 | 0.00608 | -0.0153 | -40.5592
-2 | -0.179 | 0.00567 | -0.0153 | -31.5697
-1.5 | -0.1126 | 0.00504 | -0.0156 | -22.3413
-1 | -0.0463 | 0.00442 | -0.016 | -10.4751
-0.5 | 0.0208 | 0.00406 | -0.0164 | 5.1232
0 | 0.0888 | 0.00397 | -0.0168 | 22.3678
0.5 | 0.1569 | 0.00394 | -0.0173 | 39.8223
1 | 0.2249 | 0.004 | -0.0177 | 56.225
1.5 | 0.2923 | 0.00421 | -0.018 | 69.4299
2 | 0.3583 | 0.00477 | -0.0183 | 75.1153
2.5 | 0.4229 | 0.0056 | -0.0183 | 75.5179
3 | 0.4881 | 0.00633 | -0.0181 | 77.109
3.5 | 0.5554 | 0.00678 | -0.0177 | 81.9174
4 | 0.6239 | 0.0071 | -0.0172 | 87.8732
4.5 | 0.6926 | 0.00749 | -0.0164 | 92.47
5 | 0.7618 | 0.00792 | -0.0153 | 96.1869
5.5 | 0.8304 | 0.00856 | -0.0136 | 97.0093
6 | 0.8973 | 0.00948 | -0.0111 | 94.6519
6.5 | 0.9526 | 0.01162 | -0.0067 | 81.9793
7 | 0.9798 | 0.01707 | 0.0001 | 57.3989
7.5 | 0.9839 | 0.02432 | 0.0072 | 40.4564
8 | 0.9667 | 0.03088 | 0.0145 | 31.3051
8.5 | 0.9331 | 0.03722 | 0.0193 | 25.0699
9 | 0.9001 | 0.04575 | 0.0178 | 19.6743
9.5 | 0.8694 | 0.0565 | 0.0115 | 15.3876
10 | 0.84 | 0.07059 | 0.0006 | 11.8997
10.5 | 0.8191 | 0.08761 | -0.0116 | 9.3494
11 | 0.8047 | 0.10142 | -0.0205 | 7.9343
11.5 | 0.7902 | 0.11567 | -0.0293 | 6.8315
12 | 0.785 | 0.12874 | -0.037 | 6.0976
12.5 | 0.7842 | 0.14162 | -0.0444 | 5.5374
13 | 0.7883 | 0.15404 | -0.0514 | 5.1175
13.5 | 0.7988 | 0.16513 | -0.0576 | 4.8374
14 | 0.812 | 0.17567 | -0.0635 | 4.6223
14.5 | 0.8278 | 0.18571 | -0.0693 | 4.4575
15.5 | 0.8596 | 0.20681 | -0.0811 | 4.1565
16 | 0.8771 | 0.21753 | -0.0869 | 4.0321
16.5 | 0.8961 | 0.22789 | -0.0927 | 3.9322
17 | 0.9156 | 0.2381 | -0.0984 | 3.8454
17.5 | 0.9364 | 0.24794 | -0.1041 | 3.7767
18 | 0.957 | 0.25786 | -0.1097 | 3.7113
18.5 | 0.9784 | 0.2674 | -0.1154 | 3.6589
19 | 1.0003 | 0.27654 | -0.121 | 3.6172
19.5 | 1.0219 | 0.28524 | -0.1266 | 3.5826
20 | 1.0437 | 0.29317 | -0.1321 | 3.5601

## 81. Re 6M Mach 0.00 (1)
BIGFOIL.COM POLAR EXPORT
NACA63-110 a=0.5
NACA63-110 a=0.5 |  |  |  | Cl Max: | 0.958 | at alpha= | 10 | deg
JavaFoil+Calcfoil stall+Eppler ext transition |  |  |  | L/D Max: | 113.424 | at alpha= | 7 | deg
Re: | 6000000 |  |  | Cd Min: | 0.0047 | at alpha= | 2.5 | deg
Mach: | 0 |  |  | Cl=0 at alpha= | -0.63559 | deg
|  |  |  | @ Cl=0.1, Cd= | 0.0049412
|  |  |  | @ Cl=0.4, Cd= | 0.0048707
|  |  |  | @ Cl=0.6, Cd= | 0.0067557
alpha (deg) | Cl | Cd | Cm | Cl/Cd
-15 | -0.567 | 0.10669 | -0.001 | -5.316
-14.5 | -0.587 | 0.10016 | -0.001 | -5.859
-14 | -0.605 | 0.09511 | -0.001 | -6.359
-13.5 | -0.621 | 0.09168 | -0.001 | -6.776
-13 | -0.638 | 0.08404 | -0.001 | -7.588
-12.5 | -0.65 | 0.0809 | -0.002 | -8.034
-12 | -0.663 | 0.07335 | -0.002 | -9.041
-11.5 | -0.673 | 0.06704 | -0.002 | -10.045
-11 | -0.696 | 0.05176 | -0.003 | -13.455
-10.5 | -0.804 | 0.01347 | -0.004 | -59.685
-10 | -0.824 | 0.01033 | -0.005 | -79.71
-9.5 | -0.815 | 0.01044 | -0.005 | -78.102
-9 | -0.799 | 0.00997 | -0.006 | -80.17
-8.5 | -0.778 | 0.00948 | -0.006 | -82.019
-8 | -0.751 | 0.00909 | -0.006 | -82.63
-7.5 | -0.719 | 0.00872 | -0.007 | -82.456
-7 | -0.683 | 0.00842 | -0.007 | -81.07
-6.5 | -0.642 | 0.00813 | -0.008 | -78.967
-6 | -0.597 | 0.00787 | -0.008 | -75.882
-5.5 | -0.549 | 0.0076 | -0.008 | -72.281
-5 | -0.498 | 0.00743 | -0.009 | -67.065
-4.5 | -0.444 | 0.00719 | -0.009 | -61.752
-4 | -0.389 | 0.00702 | -0.01 | -55.388
-3.5 | -0.333 | 0.00679 | -0.01 | -49.018
-3 | -0.276 | 0.00667 | -0.01 | -41.316
-2.5 | -0.218 | 0.00544 | -0.011 | -40.08
-2 | -0.16 | 0.00511 | -0.011 | -31.271
-1.5 | -0.101 | 0.005 | -0.012 | -20.271
-1 | -0.043 | 0.00495 | -0.012 | -8.623
-0.5 | 0.016 | 0.00496 | -0.013 | 3.247
0 | 0.075 | 0.00492 | -0.013 | 15.229
0.5 | 0.134 | 0.00497 | -0.013 | 26.905
1 | 0.192 | 0.00472 | -0.014 | 40.707
1.5 | 0.251 | 0.00476 | -0.014 | 52.628
2 | 0.309 | 0.00482 | -0.015 | 64.121
2.5 | 0.367 | 0.0047 | -0.015 | 78.153
3 | 0.425 | 0.005 | -0.015 | 84.974
3.5 | 0.481 | 0.00536 | -0.016 | 89.783
4 | 0.537 | 0.00657 | -0.016 | 81.791
4.5 | 0.592 | 0.00673 | -0.017 | 88.06
5 | 0.645 | 0.0069 | -0.017 | 93.495
5.5 | 0.695 | 0.00706 | -0.017 | 98.361
6 | 0.742 | 0.00728 | -0.018 | 101.943
6.5 | 0.786 | 0.00755 | -0.018 | 104.047
7 | 0.826 | 0.00728 | -0.019 | 113.424
7.5 | 0.861 | 0.00761 | -0.019 | 113.131
8 | 0.892 | 0.00792 | -0.019 | 112.673
8.5 | 0.918 | 0.00821 | -0.02 | 111.818
9 | 0.937 | 0.01051 | -0.02 | 89.197
9.5 | 0.951 | 0.01106 | -0.021 | 85.993
10 | 0.958 | 0.0117 | -0.021 | 81.844
10.5 | 0.957 | 0.0125 | -0.021 | 76.553
11 | 0.947 | 0.01371 | -0.021 | 69.083
11.5 | 0.925 | 0.01627 | -0.021 | 56.858
12 | 0.882 | 0.02403 | -0.021 | 36.721
12.5 | 0.763 | 0.07402 | -0.014 | 10.305
13 | 0.736 | 0.08214 | -0.013 | 8.958
13.5 | 0.713 | 0.0849 | -0.014 | 8.403
14 | 0.683 | 0.09373 | -0.013 | 7.289
14.5 | 0.655 | 0.09933 | -0.013 | 6.596
15 | 0.626 | 0.106 | -0.013 | 5.906

## 82. Re 6M Mach 0.00 (2)
BIGFOIL.COM POLAR EXPORT
NACA63-110 a=0.5
NACA63-110 a=0.5 |  |  |  | Cl Max: | 1.669 | at alpha= | 18 | deg
XFOIL ncrit=9 |  |  |  | L/D Max: | 112.761 | at alpha= | 8.5 | deg
Re: | 6000000 |  |  | Cd Min: | 0.09144 | at alpha= | -20 | deg
Mach: | 0 |  |  | Cl=0 at alpha= | -0.65079 | deg
|  |  |  | @ Cl=0.1, Cd= | 0.0038079
|  |  |  | @ Cl=0.4, Cd= | 0.0054608
|  |  |  | @ Cl=0.6, Cd= | 0.0066329
alpha (deg) | Cl | Cd | Cm | Cl/Cd
-20 | -1.3932 | 0.09144 | -0.0028 | -15.2362
-19.5 | -1.511 | 0.06166 | -0.023 | -24.5054
-19 | -1.5487 | 0.0495 | -0.03 | -31.2869
-18.5 | -1.5812 | 0.03978 | -0.034 | -39.7486
-18 | -1.5878 | 0.03425 | -0.0348 | -46.3591
-17.5 | -1.5919 | 0.02979 | -0.0338 | -53.4374
-17 | -1.5918 | 0.02645 | -0.0312 | -60.1815
-16.5 | -1.5898 | 0.02407 | -0.0266 | -66.049
-16 | -1.5771 | 0.02241 | -0.0216 | -70.3748
-15.5 | -1.5471 | 0.02083 | -0.0193 | -74.2727
-15 | -1.5104 | 0.01953 | -0.0176 | -77.3374
-14.5 | -1.4708 | 0.01829 | -0.0162 | -80.4155
-14 | -1.4276 | 0.01725 | -0.0151 | -82.7594
-13.5 | -1.3825 | 0.01628 | -0.0143 | -84.9201
-13 | -1.3358 | 0.01537 | -0.0136 | -86.9096
-12.5 | -1.2898 | 0.0142 | -0.0128 | -90.831
-12 | -1.2429 | 0.01303 | -0.0121 | -95.3876
-11.5 | -1.1934 | 0.01214 | -0.0117 | -98.3031
-11 | -1.1417 | 0.01141 | -0.0115 | -100.0613
-10.5 | -1.0936 | 0.01091 | -0.0104 | -100.2383
-10 | -1.0421 | 0.01042 | -0.01 | -100.0096
-9.5 | -0.9891 | 0.00998 | -0.0098 | -99.1082
-9 | -0.9355 | 0.00957 | -0.0098 | -97.7534
-8 | -0.8281 | 0.00847 | -0.0096 | -97.7686
-7.5 | -0.7732 | 0.0081 | -0.0097 | -95.4568
-7 | -0.7178 | 0.00778 | -0.0098 | -92.2622
-6.5 | -0.662 | 0.00751 | -0.01 | -88.1491
-6 | -0.6063 | 0.00711 | -0.0102 | -85.2743
-5.5 | -0.5501 | 0.00686 | -0.0104 | -80.1895
-5 | -0.4936 | 0.00663 | -0.0107 | -74.4495
-4.5 | -0.437 | 0.00637 | -0.0109 | -68.6028
-4 | -0.3802 | 0.00619 | -0.0112 | -61.4216
-3.5 | -0.3233 | 0.00599 | -0.0115 | -53.9733
-3 | -0.2662 | 0.0058 | -0.0119 | -45.8966
-2.5 | -0.2093 | 0.00554 | -0.0122 | -37.7798
-2 | -0.1526 | 0.00517 | -0.0126 | -29.5164
-1 | -0.0396 | 0.00428 | -0.0135 | -9.2523
-0.5 | 0.0171 | 0.00392 | -0.0139 | 4.3622
0 | 0.0747 | 0.00383 | -0.0143 | 19.5039
0.5 | 0.132 | 0.00378 | -0.0148 | 34.9206
1 | 0.1893 | 0.00384 | -0.0152 | 49.2969
1.5 | 0.246 | 0.00412 | -0.0156 | 59.7087
2 | 0.302 | 0.00455 | -0.016 | 66.3736
2.5 | 0.3577 | 0.00505 | -0.0164 | 70.8317
3 | 0.4133 | 0.00559 | -0.0166 | 73.9356
3.5 | 0.469 | 0.00603 | -0.0169 | 77.7778
4 | 0.5252 | 0.00633 | -0.0171 | 82.97
4.5 | 0.5814 | 0.00656 | -0.0174 | 88.628
5 | 0.6375 | 0.00678 | -0.0176 | 94.0265
5.5 | 0.6933 | 0.00704 | -0.0178 | 98.4801
6 | 0.7486 | 0.00735 | -0.0179 | 101.8503
6.5 | 0.8038 | 0.00763 | -0.018 | 105.3473
7 | 0.8582 | 0.00795 | -0.018 | 107.9497
7.5 | 0.9114 | 0.00834 | -0.0178 | 109.2806
8 | 0.9611 | 0.0086 | -0.0167 | 111.7558
8.5 | 1.0171 | 0.00902 | -0.0172 | 112.7605
9 | 1.0701 | 0.00956 | -0.0171 | 111.9351
9.5 | 1.1214 | 0.01029 | -0.0167 | 108.9796
10 | 1.1737 | 0.0108 | -0.0166 | 108.6759
10.5 | 1.225 | 0.01139 | -0.0163 | 107.5505
11 | 1.2753 | 0.01203 | -0.0159 | 106.01
11.5 | 1.3244 | 0.01276 | -0.0154 | 103.7931
12 | 1.3721 | 0.01357 | -0.0147 | 101.1127
12.5 | 1.4177 | 0.01452 | -0.0137 | 97.6377
13 | 1.4605 | 0.01567 | -0.0124 | 93.2036
13.5 | 1.4996 | 0.01701 | -0.0107 | 88.1599
14 | 1.5399 | 0.01802 | -0.0092 | 85.455
14.5 | 1.5768 | 0.01911 | -0.0073 | 82.5118
15 | 1.6073 | 0.02031 | -0.0044 | 79.1384
15.5 | 1.6225 | 0.02159 | 0.0006 | 75.1505
16 | 1.6377 | 0.02334 | 0.0045 | 70.1671
16.5 | 1.6494 | 0.02571 | 0.0076 | 64.154
17 | 1.6592 | 0.02859 | 0.01 | 58.0343
17.5 | 1.6656 | 0.0321 | 0.0116 | 51.8879
18 | 1.669 | 0.03627 | 0.0125 | 46.016
18.5 | 1.6639 | 0.04176 | 0.0123 | 39.8443
19 | 1.6542 | 0.04833 | 0.011 | 34.2272
19.5 | 1.6359 | 0.05681 | 0.008 | 28.796
20 | 1.605 | 0.06824 | 0.0025 | 23.5199

## 83. Re 6M Mach 0.10 (1)
BIGFOIL.COM POLAR EXPORT
NACA63-110 a=0.5
NACA63-110 a=0.5 |  |  |  | Cl Max: | 0.948 | at alpha= | 10 | deg
JavaFoil+Calcfoil stall+Eppler ext transition |  |  |  | L/D Max: | 112.882 | at alpha= | 7.5 | deg
Re: | 6000000 |  |  | Cd Min: | 0.00472 | at alpha= | 2.5 | deg
Mach: | 0.1 |  |  | Cl=0 at alpha= | -0.63559 | deg
|  |  |  | @ Cl=0.1, Cd= | 0.0049658
|  |  |  | @ Cl=0.4, Cd= | 0.0048697
|  |  |  | @ Cl=0.6, Cd= | 0.10628
alpha (deg) | Cl | Cd | Cm | Cl/Cd
-15 | -0.526 | 0.10593 | -0.001 | -4.969
-14.5 | -0.549 | 0.1003 | -0.001 | -5.474
-14 | -0.571 | 0.09553 | -0.001 | -5.972
-13.5 | -0.59 | 0.09244 | -0.001 | -6.385
-13 | -0.61 | 0.08542 | -0.001 | -7.139
-12.5 | -0.626 | 0.08256 | -0.002 | -7.578
-12 | -0.641 | 0.0751 | -0.002 | -8.538
-11.5 | -0.654 | 0.06927 | -0.002 | -9.439
-11 | -0.666 | 0.06181 | -0.003 | -10.777
-10.5 | -0.73 | 0.02887 | -0.004 | -25.299
-10 | -0.809 | 0.01135 | -0.005 | -71.259
-9.5 | -0.808 | 0.01067 | -0.005 | -75.789
-9 | -0.795 | 0.01001 | -0.006 | -79.42
-8.5 | -0.775 | 0.0096 | -0.006 | -80.767
-8 | -0.75 | 0.00912 | -0.006 | -82.255
-7.5 | -0.72 | 0.00876 | -0.007 | -82.145
-7 | -0.684 | 0.00844 | -0.007 | -81.014
-6.5 | -0.644 | 0.00814 | -0.008 | -79.012
-6 | -0.599 | 0.00788 | -0.008 | -76.027
-5.5 | -0.551 | 0.0076 | -0.008 | -72.528
-5 | -0.5 | 0.00743 | -0.009 | -67.313
-4.5 | -0.446 | 0.0072 | -0.009 | -61.994
-4 | -0.391 | 0.00702 | -0.01 | -55.657
-3.5 | -0.334 | 0.00684 | -0.01 | -48.88
-3 | -0.277 | 0.00666 | -0.011 | -41.573
-2.5 | -0.219 | 0.00547 | -0.011 | -40.022
-2 | -0.161 | 0.00512 | -0.011 | -31.376
-1.5 | -0.102 | 0.00501 | -0.012 | -20.339
-1 | -0.043 | 0.00496 | -0.012 | -8.649
-0.5 | 0.016 | 0.00494 | -0.013 | 3.272
0 | 0.075 | 0.00497 | -0.013 | 15.147
0.5 | 0.134 | 0.00496 | -0.013 | 27.115
1 | 0.193 | 0.00473 | -0.014 | 40.858
1.5 | 0.252 | 0.00477 | -0.014 | 52.862
2 | 0.311 | 0.00481 | -0.015 | 64.616
2.5 | 0.369 | 0.00472 | -0.015 | 78.076
3 | 0.427 | 0.005 | -0.015 | 85.277
3.5 | 0.484 | 0.00537 | -0.016 | 90.006
4 | 0.54 | 0.00658 | -0.016 | 82.076
4.5 | 0.595 | 0.00678 | -0.017 | 87.747
5 | 0.648 | 0.00694 | -0.017 | 93.311
5.5 | 0.698 | 0.00712 | -0.018 | 97.919
6 | 0.745 | 0.00733 | -0.018 | 101.575
6.5 | 0.788 | 0.00712 | -0.018 | 110.701
7 | 0.828 | 0.00736 | -0.019 | 112.481
7.5 | 0.862 | 0.00764 | -0.019 | 112.882
8 | 0.892 | 0.00801 | -0.02 | 111.391
8.5 | 0.916 | 0.01012 | -0.02 | 90.517
9 | 0.933 | 0.0106 | -0.02 | 88.075
9.5 | 0.944 | 0.0112 | -0.021 | 84.357
10 | 0.948 | 0.01188 | -0.021 | 79.778
10.5 | 0.943 | 0.01278 | -0.021 | 73.768
11 | 0.927 | 0.01434 | -0.021 | 64.669
11.5 | 0.897 | 0.01808 | -0.021 | 49.61
12 | 0.765 | 0.06567 | -0.015 | 11.648
12.5 | 0.736 | 0.07697 | -0.013 | 9.563
13 | 0.71 | 0.0809 | -0.014 | 8.781
13.5 | 0.68 | 0.08732 | -0.013 | 7.788
14 | 0.647 | 0.09512 | -0.012 | 6.803
14.5 | 0.615 | 0.10166 | -0.012 | 6.051
15 | 0.584 | 0.10628 | -0.013 | 5.49

## 84. Re 6M Mach 0.10 (2)
BIGFOIL.COM POLAR EXPORT
NACA63-110 a=0.5
NACA63-110 a=0.5 |  |  |  | Cl Max: | 1.6299 | at alpha= | 17 | deg
XFOIL ncrit=9 |  |  |  | L/D Max: | 112.314 | at alpha= | 8.5 | deg
Re: | 6000000 |  |  | Cd Min: | 0.09718 | at alpha= | 20 | deg
Mach: | 0.1 |  |  | Cl=0 at alpha= | -0.65149 | deg
|  |  |  | @ Cl=0.1, Cd= | 0.0038127
|  |  |  | @ Cl=0.4, Cd= | 0.0054218
|  |  |  | @ Cl=0.6, Cd= | 0.0066411
alpha (deg) | Cl | Cd | Cm | Cl/Cd
-19 | -1.3691 | 0.08317 | -0.0097 | -16.4615
-18.5 | -1.4814 | 0.05586 | -0.0285 | -26.5199
-18 | -1.5083 | 0.04572 | -0.034 | -32.9899
-17.5 | -1.5298 | 0.03773 | -0.0368 | -40.546
-17 | -1.5437 | 0.03185 | -0.0368 | -48.4678
-16.5 | -1.5486 | 0.0278 | -0.0345 | -55.705
-16 | -1.547 | 0.02514 | -0.0303 | -61.5354
-15.5 | -1.5412 | 0.02307 | -0.0245 | -66.8054
-15 | -1.5118 | 0.02131 | -0.0219 | -70.9432
-14.5 | -1.4767 | 0.01968 | -0.0197 | -75.0356
-14 | -1.4362 | 0.01831 | -0.0181 | -78.438
-13.5 | -1.3924 | 0.01711 | -0.0169 | -81.3793
-13 | -1.3463 | 0.01603 | -0.0158 | -83.9863
-12.5 | -1.2984 | 0.01504 | -0.015 | -86.3298
-12 | -1.2515 | 0.01376 | -0.014 | -90.952
-11.5 | -1.2029 | 0.01259 | -0.0132 | -95.5441
-11 | -1.1514 | 0.01176 | -0.0128 | -97.9082
-10.5 | -1.1024 | 0.01119 | -0.0116 | -98.5165
-10 | -1.0505 | 0.01064 | -0.011 | -98.7312
-9.5 | -0.997 | 0.01014 | -0.0107 | -98.3235
-9 | -0.9428 | 0.00969 | -0.0105 | -97.2962
-8.5 | -0.8889 | 0.0091 | -0.0103 | -97.6813
-8 | -0.8342 | 0.00857 | -0.0101 | -97.3396
-7.5 | -0.7788 | 0.00817 | -0.0101 | -95.3244
-7 | -0.7229 | 0.00783 | -0.0102 | -92.3244
-6.5 | -0.6665 | 0.00756 | -0.0104 | -88.1614
-6 | -0.6105 | 0.00715 | -0.0104 | -85.3846
-5.5 | -0.5537 | 0.00688 | -0.0106 | -80.4797
-5 | -0.4967 | 0.00667 | -0.0109 | -74.4678
-4.5 | -0.4398 | 0.00639 | -0.0111 | -68.8263
-4 | -0.3825 | 0.00621 | -0.0114 | -61.5942
-3.5 | -0.3252 | 0.006 | -0.0116 | -54.2
-3 | -0.2678 | 0.00581 | -0.012 | -46.0929
-2.5 | -0.2105 | 0.00556 | -0.0123 | -37.8597
-2 | -0.1535 | 0.00518 | -0.0127 | -29.6332
-1.5 | -0.0967 | 0.00471 | -0.0131 | -20.5308
-1 | -0.0398 | 0.00428 | -0.0135 | -9.2991
-0.5 | 0.0173 | 0.00392 | -0.014 | 4.4133
0 | 0.0751 | 0.00383 | -0.0144 | 19.6084
0.5 | 0.1328 | 0.00379 | -0.0149 | 35.0396
1 | 0.1905 | 0.00384 | -0.0153 | 49.6094
1.5 | 0.2474 | 0.00412 | -0.0157 | 60.0485
2 | 0.3038 | 0.00456 | -0.0161 | 66.6228
2.5 | 0.3598 | 0.00507 | -0.0164 | 70.9665
3.5 | 0.4718 | 0.00605 | -0.0169 | 77.9835
4 | 0.5283 | 0.00634 | -0.0172 | 83.3281
4.5 | 0.585 | 0.00658 | -0.0174 | 88.9058
5 | 0.6415 | 0.00681 | -0.0176 | 94.1997
5.5 | 0.6977 | 0.00707 | -0.0178 | 98.6846
6 | 0.7534 | 0.0074 | -0.0178 | 101.8108
6.5 | 0.8091 | 0.00767 | -0.0179 | 105.4889
7 | 0.8639 | 0.00802 | -0.0178 | 107.7182
7.5 | 0.9177 | 0.0084 | -0.0175 | 109.25
8 | 0.9679 | 0.00868 | -0.0164 | 111.5092
8.5 | 1.0243 | 0.00912 | -0.0167 | 112.3136
9 | 1.0775 | 0.00972 | -0.0165 | 110.8539
9.5 | 1.1296 | 0.01043 | -0.016 | 108.303
10 | 1.1823 | 0.01098 | -0.0158 | 107.6776
10.5 | 1.2339 | 0.01163 | -0.0153 | 106.0963
11 | 1.2846 | 0.01232 | -0.0147 | 104.2695
11.5 | 1.3337 | 0.01314 | -0.014 | 101.4992
12 | 1.3812 | 0.01405 | -0.013 | 98.306
12.5 | 1.4254 | 0.01524 | -0.0116 | 93.5302
13 | 1.4655 | 0.0167 | -0.0098 | 87.7545
13.5 | 1.5079 | 0.01769 | -0.0082 | 85.2402
14 | 1.5463 | 0.01886 | -0.0062 | 81.9883
14.5 | 1.5799 | 0.02015 | -0.0036 | 78.4069
15 | 1.5947 | 0.02161 | 0.0019 | 73.7945
15.5 | 1.6079 | 0.02349 | 0.0063 | 68.4504
16 | 1.6189 | 0.02597 | 0.0097 | 62.3373
16.5 | 1.6259 | 0.02918 | 0.0123 | 55.7197
17 | 1.6299 | 0.03305 | 0.014 | 49.3162
17.5 | 1.6277 | 0.03799 | 0.0147 | 42.8455
18 | 1.6227 | 0.04375 | 0.0142 | 37.0903
18.5 | 1.6039 | 0.05182 | 0.0119 | 30.9514
19 | 1.5781 | 0.06197 | 0.0075 | 25.4655
19.5 | 1.5389 | 0.07563 | 0 | 20.3477
20 | 1.4677 | 0.09718 | -0.0136 | 15.1029

## 85. Re 6M Mach 0.25 (1)
BIGFOIL.COM POLAR EXPORT
NACA63-110 a=0.5
NACA63-110 a=0.5 |  |  |  | Cl Max: | 0.896 | at alpha= | 9 | deg
JavaFoil+Calcfoil stall+Eppler ext transition |  |  |  | L/D Max: | 109.836 | at alpha= | 7 | deg
Re: | 6000000 |  |  | Cd Min: | 0.00462 | at alpha= | 2 | deg
Mach: | 0.25 |  |  | Cl=0 at alpha= | -0.63934 | deg
|  |  |  | @ Cl=0.1, Cd= | 0.0048744
|  |  |  | @ Cl=0.4, Cd= | 0.09975
|  |  |  | @ Cl=0.6, Cd= | 0.09975
alpha (deg) | Cl | Cd | Cm | Cl/Cd
-13.5 | -0.299 | 0.09385 | -0.001 | -3.186
-13 | -0.357 | 0.08795 | -0.001 | -4.063
-12.5 | -0.41 | 0.08346 | -0.002 | -4.915
-12 | -0.459 | 0.07862 | -0.002 | -5.834
-11.5 | -0.501 | 0.07438 | -0.002 | -6.732
-11 | -0.537 | 0.07044 | -0.002 | -7.618
-10.5 | -0.565 | 0.0663 | -0.002 | -8.529
-10 | -0.588 | 0.06156 | -0.003 | -9.556
-9.5 | -0.606 | 0.055 | -0.003 | -11.025
-9 | -0.723 | 0.01301 | -0.006 | -55.593
-8.5 | -0.749 | 0.01022 | -0.006 | -73.259
-8 | -0.737 | 0.00961 | -0.007 | -76.625
-7.5 | -0.716 | 0.00911 | -0.007 | -78.556
-7 | -0.687 | 0.00874 | -0.007 | -78.535
-6.5 | -0.651 | 0.00836 | -0.008 | -77.87
-6 | -0.609 | 0.00808 | -0.008 | -75.392
-5.5 | -0.562 | 0.00784 | -0.009 | -71.749
-5 | -0.512 | 0.00756 | -0.009 | -67.745
-4.5 | -0.457 | 0.00732 | -0.01 | -62.457
-4 | -0.401 | 0.00713 | -0.01 | -56.217
-3.5 | -0.343 | 0.00691 | -0.01 | -49.644
-3 | -0.284 | 0.00674 | -0.011 | -42.21
-2.5 | -0.225 | 0.00554 | -0.011 | -40.569
-2 | -0.165 | 0.00516 | -0.012 | -31.975
-1.5 | -0.105 | 0.00504 | -0.012 | -20.768
-1 | -0.044 | 0.00497 | -0.012 | -8.857
-0.5 | 0.017 | 0.00499 | -0.013 | 3.334
0 | 0.077 | 0.00498 | -0.013 | 15.552
0.5 | 0.138 | 0.0047 | -0.014 | 29.367
1 | 0.198 | 0.00475 | -0.014 | 41.82
1.5 | 0.259 | 0.00479 | -0.015 | 54.048
2 | 0.319 | 0.00462 | -0.015 | 69.045
2.5 | 0.379 | 0.00475 | -0.015 | 79.802
3 | 0.438 | 0.00508 | -0.016 | 86.278
3.5 | 0.497 | 0.00548 | -0.016 | 90.572
4 | 0.554 | 0.00669 | -0.017 | 82.818
4.5 | 0.61 | 0.00684 | -0.017 | 89.166
5 | 0.663 | 0.00709 | -0.018 | 93.597
5.5 | 0.713 | 0.00724 | -0.018 | 98.441
6 | 0.759 | 0.00747 | -0.018 | 101.573
6.5 | 0.8 | 0.00731 | -0.019 | 109.427
7 | 0.835 | 0.0076 | -0.019 | 109.836
7.5 | 0.863 | 0.008 | -0.02 | 107.972
8 | 0.884 | 0.01012 | -0.02 | 87.308
8.5 | 0.895 | 0.01072 | -0.02 | 83.5
9 | 0.896 | 0.01136 | -0.021 | 78.86
9.5 | 0.883 | 0.01243 | -0.021 | 71.001
10 | 0.845 | 0.01519 | -0.021 | 55.62
10.5 | 0.693 | 0.06207 | -0.013 | 11.165
11 | 0.66 | 0.06865 | -0.012 | 9.609
11.5 | 0.621 | 0.07487 | -0.012 | 8.301
12 | 0.578 | 0.07884 | -0.012 | 7.336
12.5 | 0.526 | 0.0849 | -0.012 | 6.19
13 | 0.459 | 0.08872 | -0.012 | 5.174
13.5 | 0.386 | 0.10995 | -0.01 | 3.506
14 | 0.309 | 0.09975 | -0.012 | 3.102

## 86. Re 6M Mach 0.25 (2)
BIGFOIL.COM POLAR EXPORT
NACA63-110 a=0.5
NACA63-110 a=0.5 |  |  |  | Cl Max: | 1.4083 | at alpha= | 12.5 | deg
XFOIL ncrit=9 |  |  |  | L/D Max: | 109.315 | at alpha= | 8 | deg
Re: | 6000000 |  |  | Cd Min: | 0.21585 | at alpha= | 17.5 | deg
Mach: | 0.25 |  |  | Cl=0 at alpha= | -99 | deg
|  |  |  | @ Cl=0.1, Cd= | 0.003825
|  |  |  | @ Cl=0.4, Cd= | 0.0054326
|  |  |  | @ Cl=0.6, Cd= | 0.0066596
alpha (deg) | Cl | Cd | Cm | Cl/Cd
0 | 0.0776 | 0.00384 | -0.0149 | 20.2083
0.5 | 0.1372 | 0.0038 | -0.0153 | 36.1053
1 | 0.1967 | 0.00386 | -0.0157 | 50.9585
2 | 0.3136 | 0.0046 | -0.0165 | 68.1739
2.5 | 0.3714 | 0.00516 | -0.0168 | 71.9767
3 | 0.4291 | 0.00571 | -0.017 | 75.1489
3.5 | 0.4872 | 0.00616 | -0.0172 | 79.0909
4 | 0.546 | 0.00643 | -0.0173 | 84.9145
4.5 | 0.6048 | 0.00668 | -0.0174 | 90.5389
5 | 0.6635 | 0.00697 | -0.0174 | 95.1937
5.5 | 0.7222 | 0.00725 | -0.0174 | 99.6138
6 | 0.7805 | 0.00758 | -0.0172 | 102.9683
6.5 | 0.8386 | 0.00794 | -0.017 | 105.6171
7 | 0.8958 | 0.0084 | -0.0164 | 106.6429
7.5 | 0.9527 | 0.00878 | -0.0158 | 108.508
8 | 1.0057 | 0.0092 | -0.0142 | 109.3152
8.5 | 1.0624 | 0.01003 | -0.0135 | 105.9222
9 | 1.1187 | 0.01071 | -0.0127 | 104.4538
9.5 | 1.1736 | 0.01155 | -0.0115 | 101.6104
10 | 1.2272 | 0.0125 | -0.0101 | 98.176
10.5 | 1.2788 | 0.01364 | -0.0084 | 93.7537
11 | 1.3286 | 0.0149 | -0.0064 | 89.1678
11.5 | 1.361 | 0.01786 | -0.0026 | 76.2038
12 | 1.395 | 0.02019 | 0.001 | 69.0936
12.5 | 1.4083 | 0.02336 | 0.0068 | 60.2868
13 | 1.3981 | 0.02677 | 0.0142 | 52.2264
13.5 | 1.3743 | 0.03248 | 0.0186 | 42.3122
14 | 1.3473 | 0.03978 | 0.0196 | 33.8688
14.5 | 1.3194 | 0.04864 | 0.0174 | 27.1258
15 | 1.2764 | 0.06124 | 0.0109 | 20.8426
15.5 | 1.2335 | 0.07678 | 0.0006 | 16.0654
16 | 1.1835 | 0.09745 | -0.0137 | 12.1447
16.5 | 1.0927 | 0.12778 | -0.0323 | 8.5514
17 | 0.9351 | 0.17935 | -0.0649 | 5.2138
17.5 | 0.8773 | 0.21585 | -0.0828 | 4.0644

## 87. Re 6M Mach 0.50 (1)
BIGFOIL.COM POLAR EXPORT
NACA63-110 a=0.5
NACA63-110 a=0.5 |  |  |  | Cl Max: | 1.094 | at alpha= | 20 | deg
JavaFoil+Calcfoil stall+Eppler ext transition |  |  |  | L/D Max: | 99.822 | at alpha= | 5.5 | deg
Re: | 6000000 |  |  | Cd Min: | 0.00455 | at alpha= | 0 | deg
Mach: | 0.5 |  |  | Cl=0 at alpha= | -0.63971 | deg
|  |  |  | @ Cl=0.1, Cd= | 0.0045541
|  |  |  | @ Cl=0.4, Cd= | 0.0048682
|  |  |  | @ Cl=0.6, Cd= | 0.0071281
alpha (deg) | Cl | Cd | Cm | Cl/Cd
-20 | -1.042 | 0.15616 | 0.001 | -6.67
-19.5 | -1.014 | 0.14835 | 0.001 | -6.837
-19 | -0.988 | 0.14512 | 0.001 | -6.806
-18.5 | -0.965 | 0.14359 | 0.001 | -6.721
-18 | -0.937 | 0.13729 | 0.001 | -6.822
-17.5 | -0.908 | 0.13199 | 0 | -6.878
-17 | -0.881 | 0.12939 | 0 | -6.805
-16.5 | -0.854 | 0.1235 | 0 | -6.916
-16 | -0.829 | 0.12326 | 0 | -6.726
-15.5 | -0.801 | 0.11761 | -0.001 | -6.813
-15 | -0.774 | 0.10873 | -0.001 | -7.115
-14.5 | -0.747 | 0.10206 | -0.001 | -7.32
-14 | -0.721 | 0.09314 | -0.001 | -7.741
-13.5 | -0.694 | 0.09947 | -0.001 | -6.973
-13 | -0.666 | 0.09346 | -0.002 | -7.131
-12.5 | -0.64 | 0.08418 | -0.002 | -7.607
-12 | -0.616 | 0.07569 | -0.002 | -8.142
-11.5 | -0.594 | 0.06712 | -0.003 | -8.849
-11 | -0.558 | 0.08233 | -0.002 | -6.782
-10.5 | -0.532 | 0.07194 | -0.003 | -7.39
-10 | -0.507 | 0.06294 | -0.003 | -8.055
-9.5 | -0.483 | 0.05647 | -0.004 | -8.55
-9 | -0.547 | 0.01285 | -0.006 | -42.558
-8.5 | -0.424 | 0.05897 | -0.003 | -7.183
-8 | -0.397 | 0.05393 | -0.003 | -7.358
-7.5 | -0.371 | 0.04857 | -0.004 | -7.634
-7 | -0.426 | 0.00984 | -0.008 | -43.266
-6.5 | -0.316 | 0.04404 | -0.004 | -7.181
-6 | -0.581 | 0.00891 | -0.009 | -65.214
-5.5 | -0.586 | 0.00839 | -0.01 | -69.826
-5 | -0.552 | 0.00789 | -0.01 | -69.973
-4.5 | -0.5 | 0.00794 | -0.011 | -62.947
-4 | -0.442 | 0.0072 | -0.011 | -61.379
-3.5 | -0.381 | 0.00691 | -0.012 | -55.075
-3 | -0.316 | 0.00668 | -0.012 | -47.37
-2.5 | -0.251 | 0.00647 | -0.013 | -38.765
-2 | -0.184 | 0.00547 | -0.013 | -33.692
-1.5 | -0.117 | 0.00519 | -0.013 | -22.53
-1 | -0.049 | 0.00489 | -0.014 | -10.06
-0.5 | 0.019 | 0.00485 | -0.014 | 3.83
0 | 0.086 | 0.00455 | -0.015 | 19.019
0.5 | 0.154 | 0.00457 | -0.015 | 33.762
1 | 0.222 | 0.00457 | -0.016 | 48.544
1.5 | 0.289 | 0.00465 | -0.016 | 62.273
2 | 0.356 | 0.00475 | -0.017 | 75.051
2.5 | 0.423 | 0.00493 | -0.017 | 85.747
3 | 0.488 | 0.00538 | -0.018 | 90.812
3.5 | 0.552 | 0.00695 | -0.018 | 79.429
4 | 0.614 | 0.00718 | -0.019 | 85.541
4.5 | 0.673 | 0.00692 | -0.019 | 97.257
5 | 0.723 | 0.00726 | -0.02 | 99.57
5.5 | 0.759 | 0.00761 | -0.02 | 99.822
6 | 0.771 | 0.00982 | -0.021 | 78.563
6.5 | 0.58 | 0.04179 | -0.012 | 13.881
7 | 0.408 | 0.04672 | -0.01 | 8.727
7.5 | 0.535 | 0.01169 | -0.022 | 45.728
8 | 0.558 | 0.01331 | -0.022 | 41.951
8.5 | 0.487 | 0.05539 | -0.011 | 8.802
9 | 0.513 | 0.0613 | -0.011 | 8.369
9.5 | 0.648 | 0.01582 | -0.023 | 40.94
10 | 0.585 | 0.05302 | -0.017 | 11.03
10.5 | 0.594 | 0.06897 | -0.013 | 8.607
11 | 0.618 | 0.0799 | -0.012 | 7.735
11.5 | 0.662 | 0.06369 | -0.017 | 10.388
12 | 0.675 | 0.07711 | -0.015 | 8.753
12.5 | 0.698 | 0.08553 | -0.014 | 8.164
13 | 0.723 | 0.09451 | -0.014 | 7.651
13.5 | 0.75 | 0.10184 | -0.015 | 7.363
14 | 0.776 | 0.09484 | -0.015 | 8.178
14.5 | 0.801 | 0.10299 | -0.015 | 7.775
15 | 0.828 | 0.10977 | -0.016 | 7.546
15.5 | 0.856 | 0.11534 | -0.017 | 7.42
16 | 0.879 | 0.1199 | -0.016 | 7.328
16.5 | 0.904 | 0.12351 | -0.017 | 7.32
17 | 0.931 | 0.12831 | -0.017 | 7.258
17.5 | 0.96 | 0.13284 | -0.019 | 7.227
18 | 0.982 | 0.13781 | -0.018 | 7.126
18.5 | 1.007 | 0.14139 | -0.018 | 7.126
19 | 1.033 | 0.14428 | -0.019 | 7.159
19.5 | 1.063 | 0.15011 | -0.02 | 7.079
20 | 1.094 | 0.14949 | -0.021 | 7.32

## 88. Re 6M Mach 0.50 (2)
BIGFOIL.COM POLAR EXPORT
NACA63-110 a=0.5
NACA63-110 a=0.5 |  |  |  | Cl Max: | 1.0438 | at alpha= | 20 | deg
XFOIL ncrit=9 |  |  |  | L/D Max: | 101.423 | at alpha= | 5.5 | deg
Re: | 6000000 |  |  | Cd Min: | 0.2944 | at alpha= | 20 | deg
Mach: | 0.5 |  |  | Cl=0 at alpha= | -0.65667 | deg
|  |  |  | @ Cl=0.1, Cd= | 0.0039052
|  |  |  | @ Cl=0.4, Cd= | 0.0053475
|  |  |  | @ Cl=0.6, Cd= | 0.0067751
alpha (deg) | Cl | Cd | Cm | Cl/Cd
-20 | -0.9501 | 0.28757 | 0.1113 | -3.3039
-19.5 | -0.9279 | 0.27863 | 0.1057 | -3.3302
-19 | -0.9063 | 0.26993 | 0.1 | -3.3575
-18.5 | -0.8844 | 0.26019 | 0.0944 | -3.3991
-18 | -0.8625 | 0.25068 | 0.0888 | -3.4406
-17.5 | -0.8408 | 0.24132 | 0.0833 | -3.4842
-17 | -0.8199 | 0.23121 | 0.0777 | -3.5461
-16.5 | -0.7989 | 0.22212 | 0.0723 | -3.5967
-16 | -0.7785 | 0.21261 | 0.0669 | -3.6616
-15.5 | -0.7582 | 0.20364 | 0.0616 | -3.7232
-15 | -0.7389 | 0.19412 | 0.0561 | -3.8064
-14.5 | -0.7195 | 0.18491 | 0.0508 | -3.8911
-14 | -0.7015 | 0.1755 | 0.0455 | -3.9972
-13.5 | -0.6858 | 0.1654 | 0.04 | -4.1463
-13 | -0.6711 | 0.15532 | 0.0345 | -4.3208
-12.5 | -0.6591 | 0.14507 | 0.0288 | -4.5433
-12 | -0.6509 | 0.13423 | 0.0228 | -4.8491
-11.5 | -0.6409 | 0.1245 | 0.0173 | -5.1478
-11 | -0.6333 | 0.11455 | 0.0117 | -5.5286
-10.5 | -0.6351 | 0.10306 | 0.0051 | -6.1624
-9.5 | -0.6536 | 0.08014 | -0.0084 | -8.1557
-9 | -0.6669 | 0.06659 | -0.0195 | -10.015
-8.5 | -0.6871 | 0.05217 | -0.0323 | -13.1704
-8 | -0.7194 | 0.043 | -0.0379 | -16.7302
-7.5 | -0.7558 | 0.03626 | -0.0346 | -20.8439
-6.5 | -0.7613 | 0.01816 | -0.0276 | -41.9218
-6 | -0.7261 | 0.01127 | -0.0233 | -64.4277
-5.5 | -0.6657 | 0.00869 | -0.0201 | -76.6053
-5 | -0.597 | 0.0076 | -0.0181 | -78.5526
-4.5 | -0.526 | 0.0071 | -0.0169 | -74.0845
-4 | -0.4556 | 0.00669 | -0.016 | -68.1016
-3.5 | -0.3856 | 0.00639 | -0.0155 | -60.3443
-3 | -0.3163 | 0.00613 | -0.0152 | -51.5987
-1.5 | -0.1123 | 0.00505 | -0.0155 | -22.2376
-1 | -0.0458 | 0.00446 | -0.0159 | -10.2691
-0.5 | 0.0209 | 0.00402 | -0.0164 | 5.199
0 | 0.089 | 0.00391 | -0.0168 | 22.7621
0.5 | 0.157 | 0.00388 | -0.0173 | 40.4639
1 | 0.2249 | 0.00396 | -0.0177 | 56.7929
1.5 | 0.292 | 0.00425 | -0.0181 | 68.7059
2 | 0.3576 | 0.00488 | -0.0183 | 73.2787
2.5 | 0.4229 | 0.0056 | -0.0183 | 75.5179
3 | 0.4888 | 0.00622 | -0.0182 | 78.5852
3.5 | 0.5567 | 0.00658 | -0.0179 | 84.6049
4 | 0.6255 | 0.00689 | -0.0174 | 90.7837
4.5 | 0.6946 | 0.00725 | -0.0167 | 95.8069
5 | 0.7639 | 0.00771 | -0.0155 | 99.0791
5.5 | 0.8337 | 0.00822 | -0.014 | 101.4234
6 | 0.9014 | 0.00909 | -0.0116 | 99.1639
6.5 | 0.9594 | 0.01106 | -0.0075 | 86.745
7 | 0.989 | 0.01632 | -0.0008 | 60.6005
7.5 | 0.9957 | 0.0232 | 0.0065 | 42.9181
8 | 0.9824 | 0.02997 | 0.0134 | 32.7794
8.5 | 0.9423 | 0.0364 | 0.0194 | 25.8874
9 | 0.9069 | 0.04492 | 0.0184 | 20.1892
9.5 | 0.8749 | 0.05558 | 0.0123 | 15.7413
10 | 0.8451 | 0.06931 | 0.0018 | 12.193
10.5 | 0.8259 | 0.08601 | -0.0103 | 9.6024
11 | 0.8119 | 0.0998 | -0.0192 | 8.1353
11.5 | 0.7968 | 0.11411 | -0.0282 | 6.9827
12 | 0.7901 | 0.12745 | -0.0362 | 6.1993
12.5 | 0.7888 | 0.14036 | -0.0437 | 5.6198
13 | 0.7936 | 0.15242 | -0.0506 | 5.2067
13.5 | 0.8042 | 0.16336 | -0.0568 | 4.9229
14 | 0.8172 | 0.17382 | -0.0628 | 4.7014
14.5 | 0.8283 | 0.18562 | -0.0694 | 4.4623
15 | 0.8439 | 0.1962 | -0.0753 | 4.3012
15.5 | 0.8604 | 0.20676 | -0.0811 | 4.1613
16 | 0.8781 | 0.21725 | -0.0869 | 4.0419
16.5 | 0.8981 | 0.22675 | -0.0925 | 3.9607
17 | 0.9181 | 0.23645 | -0.0981 | 3.8829
17.5 | 0.9381 | 0.24664 | -0.1039 | 3.8035
18 | 0.9581 | 0.25716 | -0.1097 | 3.7257
18.5 | 0.9794 | 0.26663 | -0.1153 | 3.6733
19 | 1.0015 | 0.27493 | -0.1209 | 3.6427
19.5 | 1.0227 | 0.28373 | -0.1265 | 3.6045
20 | 1.0438 | 0.2944 | -0.1323 | 3.5455

## 89. Re 7M Mach 0.00 (1)
BIGFOIL.COM POLAR EXPORT
NACA63-110 a=0.5
NACA63-110 a=0.5 |  |  |  | Cl Max: | 0.959 | at alpha= | 10 | deg
JavaFoil+Calcfoil stall+Eppler ext transition |  |  |  | L/D Max: | 115.621 | at alpha= | 7.5 | deg
Re: | 7000000 |  |  | Cd Min: | 0.00471 | at alpha= | 1 | deg
Mach: | 0 |  |  | Cl=0 at alpha= | -0.63559 | deg
|  |  |  | @ Cl=0.1, Cd= | 0.0049358
|  |  |  | @ Cl=0.4, Cd= | 0.0049464
|  |  |  | @ Cl=0.6, Cd= | 0.0066626
alpha (deg) | Cl | Cd | Cm | Cl/Cd
-15 | -0.567 | 0.10675 | -0.001 | -5.315
-14.5 | -0.587 | 0.09913 | -0.001 | -5.923
-14 | -0.605 | 0.09449 | -0.001 | -6.407
-13.5 | -0.622 | 0.08988 | -0.001 | -6.916
-13 | -0.638 | 0.08366 | -0.001 | -7.629
-12.5 | -0.651 | 0.07987 | -0.002 | -8.146
-12 | -0.665 | 0.07142 | -0.002 | -9.313
-11.5 | -0.678 | 0.06383 | -0.002 | -10.618
-11 | -0.781 | 0.01808 | -0.004 | -43.206
-10.5 | -0.816 | 0.01197 | -0.004 | -68.216
-10 | -0.826 | 0.01091 | -0.005 | -75.671
-9.5 | -0.815 | 0.01016 | -0.005 | -80.224
-9 | -0.799 | 0.00972 | -0.006 | -82.258
-8.5 | -0.778 | 0.00928 | -0.006 | -83.836
-8 | -0.751 | 0.0089 | -0.006 | -84.38
-7.5 | -0.719 | 0.00854 | -0.007 | -84.19
-7 | -0.683 | 0.00825 | -0.007 | -82.767
-6.5 | -0.642 | 0.00796 | -0.008 | -80.607
-6 | -0.597 | 0.00771 | -0.008 | -77.443
-5.5 | -0.549 | 0.00744 | -0.008 | -73.788
-5 | -0.498 | 0.00727 | -0.009 | -68.487
-4.5 | -0.444 | 0.00705 | -0.009 | -63.029
-4 | -0.389 | 0.00688 | -0.01 | -56.528
-3.5 | -0.333 | 0.00664 | -0.01 | -50.068
-3 | -0.276 | 0.00653 | -0.01 | -42.222
-2.5 | -0.218 | 0.00554 | -0.011 | -39.34
-2 | -0.16 | 0.00523 | -0.011 | -30.564
-1.5 | -0.101 | 0.00498 | -0.012 | -20.341
-1 | -0.043 | 0.00493 | -0.012 | -8.652
-0.5 | 0.016 | 0.00492 | -0.013 | 3.268
0 | 0.075 | 0.00494 | -0.013 | 15.159
0.5 | 0.134 | 0.00493 | -0.013 | 27.125
1 | 0.192 | 0.00471 | -0.014 | 40.798
1.5 | 0.251 | 0.00475 | -0.014 | 52.843
2 | 0.309 | 0.00483 | -0.015 | 64.049
2.5 | 0.367 | 0.00477 | -0.015 | 76.888
3 | 0.425 | 0.00508 | -0.015 | 83.561
3.5 | 0.481 | 0.00556 | -0.016 | 86.558
4 | 0.537 | 0.00645 | -0.016 | 83.285
4.5 | 0.592 | 0.00664 | -0.017 | 89.234
5 | 0.645 | 0.00679 | -0.017 | 94.972
5.5 | 0.695 | 0.00694 | -0.017 | 100.111
6 | 0.742 | 0.00716 | -0.018 | 103.611
6.5 | 0.786 | 0.00741 | -0.018 | 106.131
7 | 0.826 | 0.0072 | -0.019 | 114.763
7.5 | 0.861 | 0.00745 | -0.019 | 115.621
8 | 0.892 | 0.00772 | -0.019 | 115.615
8.5 | 0.918 | 0.00811 | -0.02 | 113.183
9 | 0.938 | 0.01024 | -0.02 | 91.532
9.5 | 0.952 | 0.01073 | -0.021 | 88.663
10 | 0.959 | 0.01137 | -0.021 | 84.354
10.5 | 0.959 | 0.01211 | -0.021 | 79.192
11 | 0.951 | 0.01312 | -0.021 | 72.463
11.5 | 0.932 | 0.01505 | -0.022 | 61.938
12 | 0.904 | 0.01867 | -0.021 | 48.425
12.5 | 0.772 | 0.06796 | -0.015 | 11.36
13 | 0.738 | 0.07999 | -0.014 | 9.232
13.5 | 0.716 | 0.08211 | -0.014 | 8.726
14 | 0.684 | 0.0923 | -0.013 | 7.415
14.5 | 0.656 | 0.09875 | -0.013 | 6.641
15 | 0.627 | 0.10453 | -0.013 | 5.996

## 90. Re 7M Mach 0.00 (2)
BIGFOIL.COM POLAR EXPORT
NACA63-110 a=0.5
NACA63-110 a=0.5 |  |  |  | Cl Max: | 1.6981 | at alpha= | 18 | deg
XFOIL ncrit=9 |  |  |  | L/D Max: | 116.533 | at alpha= | 8.5 | deg
Re: | 7000000 |  |  | Cd Min: | 0.07097 | at alpha= | -20 | deg
Mach: | 0 |  |  | Cl=0 at alpha= | -0.65283 | deg
|  |  |  | @ Cl=0.1, Cd= | 0.0037956
|  |  |  | @ Cl=0.4, Cd= | 0.0054305
|  |  |  | @ Cl=0.6, Cd= | 0.0064829
alpha (deg) | Cl | Cd | Cm | Cl/Cd
-20 | -1.4995 | 0.07097 | -0.0172 | -21.1286
-19.5 | -1.56 | 0.0542 | -0.0278 | -28.7823
-19 | -1.5853 | 0.04469 | -0.0325 | -35.4733
-18.5 | -1.6154 | 0.03605 | -0.035 | -44.81
-18 | -1.6192 | 0.03133 | -0.0347 | -51.6821
-17.5 | -1.6215 | 0.02749 | -0.0327 | -58.9851
-17 | -1.6223 | 0.02456 | -0.0289 | -66.0546
-16.5 | -1.6197 | 0.0227 | -0.0229 | -71.3524
-16 | -1.5939 | 0.0211 | -0.02 | -75.5403
-15.5 | -1.561 | 0.01959 | -0.0179 | -79.6835
-15 | -1.5224 | 0.01835 | -0.0163 | -82.9646
-14.5 | -1.4809 | 0.0172 | -0.0151 | -86.0988
-14 | -1.4364 | 0.01623 | -0.0142 | -88.5028
-13.5 | -1.3902 | 0.01533 | -0.0135 | -90.6849
-13 | -1.3426 | 0.01449 | -0.0129 | -92.657
-12.5 | -1.2938 | 0.01369 | -0.0124 | -94.5069
-12 | -1.2456 | 0.01268 | -0.0118 | -98.2334
-11.5 | -1.1964 | 0.01172 | -0.0113 | -102.0819
-11 | -1.1476 | 0.01109 | -0.0104 | -103.4806
-10.5 | -1.0975 | 0.01052 | -0.0098 | -104.3251
-10 | -1.0452 | 0.01001 | -0.0095 | -104.4156
-9.5 | -0.9918 | 0.00958 | -0.0095 | -103.5282
-9 | -0.9378 | 0.00918 | -0.0095 | -102.1569
-8.5 | -0.8837 | 0.00874 | -0.0094 | -101.1098
-8 | -0.8295 | 0.00823 | -0.0094 | -100.7898
-7.5 | -0.7745 | 0.00785 | -0.0095 | -98.6624
-7 | -0.719 | 0.00753 | -0.0097 | -95.4847
-6.5 | -0.663 | 0.00728 | -0.0099 | -91.0714
-6 | -0.6072 | 0.00693 | -0.0101 | -87.619
-5.5 | -0.5509 | 0.00667 | -0.0103 | -82.5937
-5 | -0.4943 | 0.00647 | -0.0106 | -76.3988
-4.5 | -0.4377 | 0.00622 | -0.0108 | -70.3698
-4 | -0.3807 | 0.00605 | -0.0112 | -62.9256
-3.5 | -0.3238 | 0.00585 | -0.0115 | -55.3504
-3 | -0.2666 | 0.00567 | -0.0118 | -47.0194
-2.5 | -0.2096 | 0.00546 | -0.0122 | -38.3883
-2 | -0.1528 | 0.00512 | -0.0125 | -29.8438
-1.5 | -0.096 | 0.00474 | -0.013 | -20.2532
-1 | -0.0393 | 0.00434 | -0.0134 | -9.0553
-0.5 | 0.0173 | 0.00392 | -0.0139 | 4.4133
0 | 0.0747 | 0.0038 | -0.0143 | 19.6579
0.5 | 0.132 | 0.00379 | -0.0148 | 34.8285
1 | 0.1894 | 0.00383 | -0.0152 | 49.4517
1.5 | 0.2457 | 0.00421 | -0.0156 | 58.361
2 | 0.3017 | 0.00465 | -0.016 | 64.8817
2.5 | 0.3577 | 0.00509 | -0.0164 | 70.275
3 | 0.4136 | 0.00554 | -0.0167 | 74.657
3.5 | 0.4696 | 0.00592 | -0.017 | 79.3243
4 | 0.5259 | 0.00619 | -0.0172 | 84.9596
4.5 | 0.5822 | 0.00641 | -0.0175 | 90.8268
5 | 0.6384 | 0.00664 | -0.0177 | 96.1446
5.5 | 0.6944 | 0.00688 | -0.018 | 100.9302
6 | 0.7498 | 0.00718 | -0.0181 | 104.429
6.5 | 0.8053 | 0.00744 | -0.0183 | 108.2392
7 | 0.8599 | 0.00778 | -0.0183 | 110.527
7.5 | 0.9141 | 0.00811 | -0.0182 | 112.7127
8 | 0.9672 | 0.00842 | -0.018 | 114.8694
8.5 | 1.0185 | 0.00874 | -0.0173 | 116.5332
9 | 1.0719 | 0.0093 | -0.0173 | 115.2581
9.5 | 1.1244 | 0.00987 | -0.0171 | 113.921
10 | 1.1769 | 0.01036 | -0.017 | 113.6004
10.5 | 1.2285 | 0.01093 | -0.0168 | 112.3971
11 | 1.2792 | 0.01156 | -0.0164 | 110.6574
11.5 | 1.3283 | 0.01231 | -0.0159 | 107.9041
12 | 1.3761 | 0.01314 | -0.0152 | 104.726
12.5 | 1.4216 | 0.01414 | -0.0142 | 100.5375
13 | 1.4647 | 0.01528 | -0.013 | 95.8573
13.5 | 1.5092 | 0.0161 | -0.0119 | 93.7391
14 | 1.5511 | 0.01703 | -0.0106 | 91.0804
14.5 | 1.5903 | 0.01804 | -0.0089 | 88.1541
15 | 1.6253 | 0.01917 | -0.0067 | 84.7835
15.5 | 1.6485 | 0.02033 | -0.0026 | 81.0871
16 | 1.6613 | 0.02187 | 0.0023 | 75.9625
16.5 | 1.674 | 0.02393 | 0.0059 | 69.954
17 | 1.6857 | 0.02643 | 0.0087 | 63.7798
17.5 | 1.6933 | 0.02958 | 0.0109 | 57.2448
18 | 1.6981 | 0.03336 | 0.0122 | 50.9023
18.5 | 1.6924 | 0.0386 | 0.0128 | 43.8446
19 | 1.6891 | 0.04411 | 0.0122 | 38.2929
19.5 | 1.6719 | 0.05188 | 0.0101 | 32.2263
20 | 1.6451 | 0.06201 | 0.0058 | 26.5296

## 91. Re 7M Mach 0.10 (1)
BIGFOIL.COM POLAR EXPORT
NACA63-110 a=0.5
NACA63-110 a=0.5 |  |  |  | Cl Max: | 0.949 | at alpha= | 10 | deg
JavaFoil+Calcfoil stall+Eppler ext transition |  |  |  | L/D Max: | 114.941 | at alpha= | 7 | deg
Re: | 7000000 |  |  | Cd Min: | 0.00471 | at alpha= | 1 | deg
Mach: | 0.1 |  |  | Cl=0 at alpha= | -0.63559 | deg
|  |  |  | @ Cl=0.1, Cd= | 0.0049385
|  |  |  | @ Cl=0.4, Cd= | 0.0049457
|  |  |  | @ Cl=0.6, Cd= | 0.10455
alpha (deg) | Cl | Cd | Cm | Cl/Cd
-15 | -0.527 | 0.10478 | -0.001 | -5.028
-14.5 | -0.549 | 0.09985 | -0.001 | -5.503
-14 | -0.571 | 0.09474 | -0.001 | -6.027
-13.5 | -0.59 | 0.09067 | -0.001 | -6.512
-13 | -0.61 | 0.08446 | -0.001 | -7.225
-12.5 | -0.626 | 0.0811 | -0.002 | -7.72
-12 | -0.642 | 0.07378 | -0.002 | -8.707
-11.5 | -0.656 | 0.06735 | -0.002 | -9.743
-11 | -0.678 | 0.05437 | -0.003 | -12.467
-10.5 | -0.788 | 0.01384 | -0.004 | -56.896
-10 | -0.814 | 0.01022 | -0.005 | -79.605
-9.5 | -0.808 | 0.01038 | -0.005 | -77.874
-9 | -0.795 | 0.00981 | -0.006 | -80.995
-8.5 | -0.775 | 0.00939 | -0.006 | -82.565
-8 | -0.75 | 0.00893 | -0.006 | -83.989
-7.5 | -0.72 | 0.00862 | -0.007 | -83.437
-7 | -0.684 | 0.00827 | -0.007 | -82.708
-6.5 | -0.644 | 0.00798 | -0.008 | -80.676
-6 | -0.599 | 0.00772 | -0.008 | -77.62
-5.5 | -0.551 | 0.0075 | -0.008 | -73.514
-5 | -0.5 | 0.00728 | -0.009 | -68.768
-4.5 | -0.446 | 0.00705 | -0.009 | -63.279
-4 | -0.391 | 0.00688 | -0.01 | -56.832
-3.5 | -0.334 | 0.00671 | -0.01 | -49.796
-3 | -0.277 | 0.00658 | -0.011 | -42.089
-2.5 | -0.219 | 0.00557 | -0.011 | -39.35
-2 | -0.161 | 0.00526 | -0.011 | -30.526
-1.5 | -0.102 | 0.00501 | -0.012 | -20.34
-1 | -0.043 | 0.00494 | -0.012 | -8.686
-0.5 | 0.016 | 0.00495 | -0.013 | 3.27
0 | 0.075 | 0.00493 | -0.013 | 15.266
0.5 | 0.134 | 0.00495 | -0.013 | 27.148
1 | 0.193 | 0.00471 | -0.014 | 40.97
1.5 | 0.252 | 0.00475 | -0.014 | 53.083
2 | 0.311 | 0.00483 | -0.015 | 64.27
2.5 | 0.369 | 0.00478 | -0.015 | 77.221
3 | 0.427 | 0.00509 | -0.015 | 83.855
3.5 | 0.484 | 0.00559 | -0.016 | 86.495
4 | 0.54 | 0.00649 | -0.016 | 83.21
4.5 | 0.595 | 0.00664 | -0.017 | 89.602
5 | 0.648 | 0.00685 | -0.017 | 94.587
5.5 | 0.698 | 0.00694 | -0.018 | 100.521
6 | 0.745 | 0.00715 | -0.018 | 104.149
6.5 | 0.788 | 0.00747 | -0.018 | 105.527
7 | 0.828 | 0.0072 | -0.019 | 114.941
7.5 | 0.862 | 0.00753 | -0.019 | 114.589
8 | 0.892 | 0.00782 | -0.02 | 114.115
8.5 | 0.916 | 0.00816 | -0.02 | 112.288
9 | 0.934 | 0.01033 | -0.02 | 90.427
9.5 | 0.945 | 0.0109 | -0.021 | 86.701
10 | 0.949 | 0.01154 | -0.021 | 82.243
10.5 | 0.945 | 0.01234 | -0.021 | 76.617
11 | 0.932 | 0.01355 | -0.022 | 68.781
11.5 | 0.907 | 0.01604 | -0.022 | 56.569
12 | 0.847 | 0.02788 | -0.02 | 30.388
12.5 | 0.74 | 0.07408 | -0.014 | 9.987
13 | 0.714 | 0.07821 | -0.014 | 9.124
13.5 | 0.682 | 0.08509 | -0.014 | 8.016
14 | 0.648 | 0.09435 | -0.013 | 6.867
14.5 | 0.616 | 0.10039 | -0.013 | 6.134
15 | 0.584 | 0.10455 | -0.013 | 5.586

## 92. Re 7M Mach 0.10 (2)
BIGFOIL.COM POLAR EXPORT
NACA63-110 a=0.5
NACA63-110 a=0.5 |  |  |  | Cl Max: | 1.6624 | at alpha= | 17.5 | deg
XFOIL ncrit=9 |  |  |  | L/D Max: | 116.029 | at alpha= | 8.5 | deg
Re: | 7000000 |  |  | Cd Min: | 0.09203 | at alpha= | -19.5 | deg
Mach: | 0.1 |  |  | Cl=0 at alpha= | -0.6529 | deg
|  |  |  | @ Cl=0.1, Cd= | 0.0037957
|  |  |  | @ Cl=0.4, Cd= | 0.0054063
|  |  |  | @ Cl=0.6, Cd= | 0.0064902
alpha (deg) | Cl | Cd | Cm | Cl/Cd
-19.5 | -1.3687 | 0.09203 | -0.0042 | -14.8723
-19 | -1.465 | 0.06562 | -0.0225 | -22.3255
-18.5 | -1.5315 | 0.04886 | -0.033 | -31.3447
-18 | -1.5528 | 0.04042 | -0.0365 | -38.4166
-17.5 | -1.5688 | 0.03386 | -0.0375 | -46.332
-17 | -1.5798 | 0.02891 | -0.0361 | -54.6455
-16.5 | -1.5817 | 0.02565 | -0.0325 | -61.6647
-16 | -1.5814 | 0.02353 | -0.0265 | -67.2078
-15.5 | -1.5606 | 0.02155 | -0.0227 | -72.4176
-15 | -1.5277 | 0.01987 | -0.0203 | -76.8848
-14.5 | -1.4894 | 0.0184 | -0.0185 | -80.9457
-14 | -1.4468 | 0.01715 | -0.0171 | -84.3615
-13.5 | -1.4015 | 0.01605 | -0.0159 | -87.3209
-13 | -1.3541 | 0.01506 | -0.015 | -89.9137
-12.5 | -1.3051 | 0.01415 | -0.0143 | -92.2332
-12 | -1.2543 | 0.01342 | -0.0137 | -93.465
-11.5 | -1.2059 | 0.0122 | -0.0129 | -98.8443
-11 | -1.157 | 0.01143 | -0.0118 | -101.2248
-10.5 | -1.1066 | 0.01078 | -0.0109 | -102.6531
-10 | -1.0538 | 0.01021 | -0.0105 | -103.2125
-9.5 | -0.9998 | 0.00972 | -0.0103 | -102.8601
-9 | -0.9453 | 0.00929 | -0.0102 | -101.7546
-8.5 | -0.8902 | 0.00891 | -0.0101 | -99.9102
-8 | -0.8357 | 0.00833 | -0.01 | -100.3241
-7.5 | -0.7802 | 0.00791 | -0.01 | -98.6346
-7 | -0.7241 | 0.00758 | -0.01 | -95.5277
-6.5 | -0.6677 | 0.00731 | -0.0102 | -91.3406
-6 | -0.6113 | 0.00697 | -0.0103 | -87.7044
-5.5 | -0.5546 | 0.00669 | -0.0105 | -82.8999
-5 | -0.4975 | 0.00648 | -0.0108 | -76.7747
-4.5 | -0.4404 | 0.00623 | -0.011 | -70.6902
-4 | -0.3831 | 0.00606 | -0.0113 | -63.2178
-3.5 | -0.3257 | 0.00585 | -0.0116 | -55.6752
-3 | -0.2682 | 0.00567 | -0.0119 | -47.3016
-2.5 | -0.2108 | 0.00546 | -0.0123 | -38.6081
-2 | -0.1536 | 0.00513 | -0.0126 | -29.9415
-1.5 | -0.0965 | 0.00474 | -0.013 | -20.3586
-1 | -0.0395 | 0.00434 | -0.0135 | -9.1014
-0.5 | 0.0174 | 0.00392 | -0.014 | 4.4388
0 | 0.0752 | 0.0038 | -0.0144 | 19.7895
0.5 | 0.1328 | 0.00379 | -0.0149 | 35.0396
1 | 0.1905 | 0.00383 | -0.0153 | 49.7389
1.5 | 0.2471 | 0.00421 | -0.0157 | 58.6936
2 | 0.3035 | 0.00465 | -0.0161 | 65.2688
2.5 | 0.3598 | 0.00511 | -0.0165 | 70.411
3.5 | 0.4724 | 0.00594 | -0.017 | 79.5286
4 | 0.5291 | 0.0062 | -0.0173 | 85.3387
4.5 | 0.5858 | 0.00643 | -0.0175 | 91.1042
5 | 0.6424 | 0.00667 | -0.0177 | 96.3118
5.5 | 0.6988 | 0.00691 | -0.0179 | 101.1288
6 | 0.7547 | 0.00721 | -0.018 | 104.6741
6.5 | 0.8106 | 0.00748 | -0.0181 | 108.369
7 | 0.8656 | 0.00785 | -0.0181 | 110.2675
7.5 | 0.9204 | 0.00816 | -0.018 | 112.7941
8 | 0.974 | 0.0085 | -0.0176 | 114.5882
8.5 | 1.0257 | 0.00884 | -0.0169 | 116.0294
9 | 1.0792 | 0.0095 | -0.0167 | 113.6
9.5 | 1.1328 | 0.01 | -0.0165 | 113.28
10 | 1.1858 | 0.01053 | -0.0162 | 112.6116
10.5 | 1.2377 | 0.01115 | -0.0158 | 111.0045
11 | 1.2887 | 0.01184 | -0.0153 | 108.8429
11.5 | 1.3379 | 0.01267 | -0.0145 | 105.5959
12 | 1.3852 | 0.01366 | -0.0135 | 101.4056
12.5 | 1.4291 | 0.0149 | -0.0121 | 95.9128
13 | 1.475 | 0.01577 | -0.0109 | 93.532
13.5 | 1.519 | 0.01669 | -0.0095 | 91.0126
14 | 1.5596 | 0.01777 | -0.0077 | 87.7659
14.5 | 1.5963 | 0.01896 | -0.0054 | 84.193
15 | 1.6229 | 0.02031 | -0.0017 | 79.9065
15.5 | 1.6343 | 0.02188 | 0.0039 | 74.6938
16 | 1.645 | 0.0241 | 0.008 | 68.2573
16.5 | 1.6543 | 0.02687 | 0.0111 | 61.5668
17 | 1.6615 | 0.03019 | 0.0133 | 55.0348
17.5 | 1.6624 | 0.03449 | 0.0147 | 48.1995
18 | 1.6595 | 0.03965 | 0.015 | 41.8537
18.5 | 1.6421 | 0.04702 | 0.0138 | 34.9234
19 | 1.6272 | 0.05498 | 0.0111 | 29.5962
19.5 | 1.5955 | 0.0664 | 0.0056 | 24.0286
20 | 1.5459 | 0.08237 | -0.0036 | 18.7678

## 93. Re 7M Mach 0.25 (1)
BIGFOIL.COM POLAR EXPORT
NACA63-110 a=0.5
NACA63-110 a=0.5 |  |  |  | Cl Max: | 0.897 | at alpha= | 9 | deg
JavaFoil+Calcfoil stall+Eppler ext transition |  |  |  | L/D Max: | 112.26 | at alpha= | 7 | deg
Re: | 7000000 |  |  | Cd Min: | 0.00462 | at alpha= | 2 | deg
Mach: | 0.25 |  |  | Cl=0 at alpha= | -0.63934 | deg
|  |  |  | @ Cl=0.1, Cd= | 0.0049675
|  |  |  | @ Cl=0.4, Cd= | 0.10063
|  |  |  | @ Cl=0.6, Cd= | 0.10063
alpha (deg) | Cl | Cd | Cm | Cl/Cd
-13.5 | -0.299 | 0.09288 | -0.001 | -3.222
-13 | -0.358 | 0.08802 | -0.001 | -4.062
-12.5 | -0.41 | 0.08297 | -0.002 | -4.948
-12 | -0.459 | 0.07754 | -0.002 | -5.92
-11.5 | -0.501 | 0.07333 | -0.002 | -6.836
-11 | -0.537 | 0.06935 | -0.002 | -7.746
-10.5 | -0.566 | 0.06567 | -0.002 | -8.617
-10 | -0.589 | 0.0606 | -0.003 | -9.721
-9.5 | -0.612 | 0.05141 | -0.003 | -11.904
-9 | -0.745 | 0.01082 | -0.006 | -68.821
-8.5 | -0.749 | 0.00994 | -0.006 | -75.327
-8 | -0.737 | 0.00941 | -0.007 | -78.269
-7.5 | -0.716 | 0.00892 | -0.007 | -80.267
-7 | -0.687 | 0.00851 | -0.007 | -80.71
-6.5 | -0.651 | 0.0082 | -0.008 | -79.38
-6 | -0.609 | 0.00791 | -0.008 | -76.987
-5.5 | -0.562 | 0.00768 | -0.009 | -73.263
-5 | -0.512 | 0.0074 | -0.009 | -69.207
-4.5 | -0.457 | 0.00717 | -0.01 | -63.764
-4 | -0.401 | 0.007 | -0.01 | -57.25
-3.5 | -0.343 | 0.00678 | -0.01 | -50.577
-3 | -0.284 | 0.00662 | -0.011 | -42.985
-2.5 | -0.225 | 0.00564 | -0.011 | -39.889
-2 | -0.165 | 0.00531 | -0.012 | -31.09
-1.5 | -0.105 | 0.00503 | -0.012 | -20.797
-1 | -0.044 | 0.00497 | -0.012 | -8.855
-0.5 | 0.017 | 0.00495 | -0.013 | 3.356
0 | 0.077 | 0.00496 | -0.013 | 15.599
0.5 | 0.138 | 0.00498 | -0.014 | 27.737
1 | 0.198 | 0.00473 | -0.014 | 41.942
1.5 | 0.259 | 0.00477 | -0.015 | 54.28
2 | 0.319 | 0.00462 | -0.015 | 69.056
2.5 | 0.379 | 0.00484 | -0.015 | 78.234
3 | 0.438 | 0.00515 | -0.016 | 84.992
3.5 | 0.497 | 0.0063 | -0.016 | 78.836
4 | 0.554 | 0.00659 | -0.017 | 84.019
4.5 | 0.61 | 0.00676 | -0.017 | 90.216
5 | 0.663 | 0.00691 | -0.018 | 95.925
5.5 | 0.713 | 0.00711 | -0.018 | 100.277
6 | 0.759 | 0.00733 | -0.018 | 103.572
6.5 | 0.8 | 0.00714 | -0.019 | 112.054
7 | 0.835 | 0.00744 | -0.019 | 112.26
7.5 | 0.863 | 0.0078 | -0.02 | 110.676
8 | 0.884 | 0.00814 | -0.02 | 108.573
8.5 | 0.896 | 0.01045 | -0.02 | 85.694
9 | 0.897 | 0.01102 | -0.021 | 81.449
9.5 | 0.885 | 0.01204 | -0.021 | 73.49
10 | 0.856 | 0.01367 | -0.021 | 62.618
10.5 | 0.783 | 0.02361 | -0.02 | 33.148
11 | 0.663 | 0.0659 | -0.013 | 10.063
11.5 | 0.622 | 0.0736 | -0.012 | 8.454
12 | 0.578 | 0.07881 | -0.012 | 7.339
12.5 | 0.526 | 0.08341 | -0.012 | 6.306
13 | 0.459 | 0.08867 | -0.012 | 5.18
13.5 | 0.386 | 0.10838 | -0.01 | 3.557
14 | 0.31 | 0.10063 | -0.013 | 3.077

## 94. Re 7M Mach 0.25 (2)
BIGFOIL.COM POLAR EXPORT
NACA63-110 a=0.5
NACA63-110 a=0.5 |  |  |  | Cl Max: | 1.4388 | at alpha= | 12.5 | deg
XFOIL ncrit=9 |  |  |  | L/D Max: | 112.411 | at alpha= | 8 | deg
Re: | 7000000 |  |  | Cd Min: | 0.255 | at alpha= | -20 | deg
Mach: | 0.25 |  |  | Cl=0 at alpha= | -0.65358 | deg
|  |  |  | @ Cl=0.1, Cd= | 0.0038063
|  |  |  | @ Cl=0.4, Cd= | 0.0054214
|  |  |  | @ Cl=0.6, Cd= | 0.0065064
alpha (deg) | Cl | Cd | Cm | Cl/Cd
-20 | -0.8677 | 0.255 | 0.0907 | -3.4027
-19.5 | -0.8498 | 0.24817 | 0.086 | -3.4243
-19 | -0.8319 | 0.24124 | 0.0814 | -3.4484
-18.5 | -0.8142 | 0.23405 | 0.0768 | -3.4787
-18 | -0.7987 | 0.22506 | 0.0719 | -3.5488
-16.5 | -0.7655 | 0.19334 | 0.0553 | -3.9593
-16 | -0.7477 | 0.1865 | 0.051 | -4.0091
-15.5 | -0.8332 | 0.14641 | 0.0306 | -5.6909
-15 | -1.0128 | 0.09639 | -0.0025 | -10.5073
-14.5 | -1.1262 | 0.06304 | -0.0255 | -17.8648
-14 | -1.1729 | 0.04819 | -0.0369 | -24.3391
-13.5 | -1.2097 | 0.03851 | -0.0413 | -31.4126
-13 | -1.2452 | 0.03185 | -0.0395 | -39.0958
-12.5 | -1.2812 | 0.02622 | -0.0318 | -48.8635
-12 | -1.2726 | 0.02111 | -0.0274 | -60.2842
-11.5 | -1.2418 | 0.01741 | -0.0241 | -71.3268
-11 | -1.1967 | 0.01533 | -0.0217 | -78.0626
-10.5 | -1.1499 | 0.01367 | -0.019 | -84.1185
-10 | -1.0999 | 0.0119 | -0.017 | -92.4286
-9.5 | -1.0434 | 0.01104 | -0.0158 | -94.5109
-9 | -0.9863 | 0.01025 | -0.0148 | -96.2244
-8.5 | -0.9284 | 0.00958 | -0.014 | -96.9102
-8 | -0.8699 | 0.00905 | -0.0133 | -96.1215
-7.5 | -0.8119 | 0.00837 | -0.0127 | -97.0012
-7 | -0.753 | 0.00791 | -0.0123 | -95.196
-6.5 | -0.6937 | 0.00754 | -0.012 | -92.0027
-6 | -0.6342 | 0.00724 | -0.0119 | -87.5967
-5.5 | -0.575 | 0.00685 | -0.0118 | -83.9416
-5 | -0.5155 | 0.00658 | -0.0118 | -78.3435
-4.5 | -0.4559 | 0.00634 | -0.0119 | -71.9085
-4 | -0.3963 | 0.00612 | -0.012 | -64.7549
-3.5 | -0.3367 | 0.00592 | -0.0122 | -56.875
-3 | -0.277 | 0.00573 | -0.0125 | -48.3421
-2.5 | -0.2175 | 0.00553 | -0.0128 | -39.3309
-2 | -0.1584 | 0.00519 | -0.0131 | -30.5202
-1.5 | -0.0994 | 0.0048 | -0.0135 | -20.7083
-1 | -0.0406 | 0.00438 | -0.0139 | -9.2694
-0.5 | 0.018 | 0.00393 | -0.0144 | 4.5802
0 | 0.0777 | 0.00381 | -0.0149 | 20.3937
0.5 | 0.1372 | 0.0038 | -0.0153 | 36.1053
1 | 0.1968 | 0.00385 | -0.0158 | 51.1169
1.5 | 0.2552 | 0.00423 | -0.0162 | 60.331
2 | 0.3133 | 0.00469 | -0.0165 | 66.8017
2.5 | 0.3714 | 0.00519 | -0.0169 | 71.5607
3 | 0.4295 | 0.00566 | -0.0171 | 75.8834
3.5 | 0.4878 | 0.00605 | -0.0173 | 80.6281
4 | 0.5468 | 0.00629 | -0.0174 | 86.9316
4.5 | 0.6058 | 0.00653 | -0.0175 | 92.7718
5 | 0.6646 | 0.00679 | -0.0176 | 97.8792
5.5 | 0.7233 | 0.00709 | -0.0176 | 102.0169
6 | 0.782 | 0.00738 | -0.0174 | 105.9621
6.5 | 0.8402 | 0.00775 | -0.0172 | 108.4129
7 | 0.8981 | 0.00814 | -0.0168 | 110.3317
7.5 | 0.9557 | 0.00853 | -0.0163 | 112.0399
8 | 1.0117 | 0.009 | -0.0154 | 112.4111
8.5 | 1.0657 | 0.00959 | -0.014 | 111.1262
9 | 1.1226 | 0.01022 | -0.0132 | 109.8434
9.5 | 1.1782 | 0.011 | -0.0121 | 107.1091
10 | 1.2328 | 0.01186 | -0.0108 | 103.946
10.5 | 1.2855 | 0.01291 | -0.0092 | 99.574
11 | 1.3318 | 0.01463 | -0.0068 | 91.0321
11.5 | 1.3751 | 0.01648 | -0.004 | 83.4405
12 | 1.4143 | 0.01848 | -0.0008 | 76.5314
12.5 | 1.4388 | 0.02136 | 0.0038 | 67.3596
13 | 1.4363 | 0.02439 | 0.0116 | 58.8889
13.5 | 1.4159 | 0.02916 | 0.0176 | 48.5562
14 | 1.3925 | 0.03545 | 0.0203 | 39.2807
14.5 | 1.3674 | 0.0432 | 0.0199 | 31.6528
15 | 1.3268 | 0.0543 | 0.0156 | 24.4346
15.5 | 1.2851 | 0.06791 | 0.0075 | 18.9236
16 | 1.2401 | 0.08523 | -0.0045 | 14.55
16.5 | 1.1911 | 0.10642 | -0.0185 | 11.1924
17 | 1.0943 | 0.13753 | -0.0382 | 7.9568
17.5 | 0.974 | 0.17926 | -0.0652 | 5.4334

## 95. Re 7M Mach 0.50 (1)
BIGFOIL.COM POLAR EXPORT
NACA63-110 a=0.5
NACA63-110 a=0.5 |  |  |  | Cl Max: | 1.098 | at alpha= | 20 | deg
JavaFoil+Calcfoil stall+Eppler ext transition |  |  |  | L/D Max: | 102.162 | at alpha= | 5.5 | deg
Re: | 7000000 |  |  | Cd Min: | 0.00455 | at alpha= | 0.5 | deg
Mach: | 0.5 |  |  | Cl=0 at alpha= | -0.63971 | deg
|  |  |  | @ Cl=0.1, Cd= | 0.0047247
|  |  |  | @ Cl=0.4, Cd= | 0.0049633
|  |  |  | @ Cl=0.6, Cd= | 0.0069845
alpha (deg) | Cl | Cd | Cm | Cl/Cd
-20 | -1.043 | 0.15193 | 0.001 | -6.864
-19.5 | -1.014 | 0.14537 | 0.001 | -6.979
-19 | -0.988 | 0.14373 | 0.001 | -6.874
-18.5 | -0.966 | 0.1411 | 0.001 | -6.844
-18 | -0.937 | 0.135 | 0.001 | -6.943
-17.5 | -0.909 | 0.13091 | 0 | -6.943
-17 | -0.881 | 0.12622 | 0 | -6.978
-16.5 | -0.854 | 0.12293 | 0 | -6.95
-16 | -0.83 | 0.12226 | 0 | -6.786
-15.5 | -0.802 | 0.11365 | -0.001 | -7.054
-15 | -0.774 | 0.10601 | -0.001 | -7.305
-14.5 | -0.748 | 0.09916 | -0.001 | -7.543
-14 | -0.722 | 0.09177 | -0.001 | -7.872
-13.5 | -0.694 | 0.09847 | -0.001 | -7.05
-13 | -0.667 | 0.0913 | -0.002 | -7.303
-12.5 | -0.641 | 0.08401 | -0.002 | -7.63
-12 | -0.619 | 0.07287 | -0.002 | -8.497
-11.5 | -0.616 | 0.05156 | -0.003 | -11.949
-11 | -0.558 | 0.0806 | -0.002 | -6.928
-10.5 | -0.532 | 0.07155 | -0.003 | -7.432
-10 | -0.508 | 0.06172 | -0.003 | -8.233
-9.5 | -0.487 | 0.05302 | -0.004 | -9.191
-9 | -0.551 | 0.01217 | -0.006 | -45.278
-8.5 | -0.424 | 0.05804 | -0.003 | -7.3
-8 | -0.397 | 0.05377 | -0.004 | -7.383
-7.5 | -0.371 | 0.04828 | -0.004 | -7.684
-7 | -0.426 | 0.00966 | -0.008 | -44.102
-6.5 | -0.316 | 0.04406 | -0.004 | -7.18
-6 | -0.581 | 0.00874 | -0.009 | -66.538
-5.5 | -0.586 | 0.0082 | -0.01 | -71.43
-5 | -0.552 | 0.00772 | -0.01 | -71.473
-4.5 | -0.5 | 0.00776 | -0.011 | -64.461
-4 | -0.442 | 0.00709 | -0.011 | -62.393
-3.5 | -0.381 | 0.00678 | -0.012 | -56.155
-3 | -0.316 | 0.00657 | -0.012 | -48.14
-2.5 | -0.251 | 0.00677 | -0.013 | -37.031
-2 | -0.184 | 0.00554 | -0.013 | -33.223
-1.5 | -0.117 | 0.00519 | -0.013 | -22.503
-1 | -0.049 | 0.00488 | -0.014 | -10.095
-0.5 | 0.019 | 0.00481 | -0.014 | 3.86
0 | 0.086 | 0.00477 | -0.015 | 18.127
0.5 | 0.154 | 0.00455 | -0.015 | 33.936
1 | 0.222 | 0.00457 | -0.016 | 48.542
1.5 | 0.289 | 0.00463 | -0.016 | 62.54
2 | 0.356 | 0.00474 | -0.017 | 75.262
2.5 | 0.423 | 0.00508 | -0.017 | 83.277
3 | 0.488 | 0.00548 | -0.018 | 89.044
3.5 | 0.552 | 0.00676 | -0.018 | 81.648
4 | 0.614 | 0.00705 | -0.019 | 87.063
4.5 | 0.673 | 0.00731 | -0.019 | 92.088
5 | 0.723 | 0.0071 | -0.02 | 101.845
5.5 | 0.759 | 0.00743 | -0.02 | 102.162
6 | 0.771 | 0.00962 | -0.021 | 80.172
6.5 | 0.71 | 0.01064 | -0.021 | 66.717
7 | 0.408 | 0.04656 | -0.01 | 8.764
7.5 | 0.535 | 0.01138 | -0.022 | 47.056
8 | 0.562 | 0.0127 | -0.022 | 44.215
8.5 | 0.488 | 0.05471 | -0.011 | 8.915
9 | 0.513 | 0.06076 | -0.011 | 8.448
9.5 | 0.65 | 0.01509 | -0.023 | 43.117
10 | 0.658 | 0.02116 | -0.023 | 31.095
10.5 | 0.594 | 0.0676 | -0.013 | 8.794
11 | 0.618 | 0.07851 | -0.012 | 7.874
11.5 | 0.741 | 0.02596 | -0.024 | 28.546
12 | 0.679 | 0.07379 | -0.016 | 9.203
12.5 | 0.7 | 0.08359 | -0.015 | 8.37
13 | 0.723 | 0.09314 | -0.014 | 7.767
13.5 | 0.75 | 0.10006 | -0.015 | 7.497
14 | 0.777 | 0.09323 | -0.016 | 8.335
14.5 | 0.802 | 0.10239 | -0.016 | 7.833
15 | 0.829 | 0.10806 | -0.016 | 7.673
15.5 | 0.856 | 0.11428 | -0.017 | 7.494
16 | 0.879 | 0.11711 | -0.016 | 7.504
16.5 | 0.904 | 0.12258 | -0.017 | 7.377
17 | 0.933 | 0.12644 | -0.018 | 7.379
17.5 | 0.961 | 0.13097 | -0.019 | 7.341
18 | 0.982 | 0.13425 | -0.018 | 7.317
18.5 | 1.008 | 0.13733 | -0.018 | 7.338
19 | 1.035 | 0.14506 | -0.019 | 7.133
19.5 | 1.065 | 0.14539 | -0.02 | 7.327
20 | 1.098 | 0.14486 | -0.022 | 7.578

## 96. Re 7M Mach 0.50 (2)
BIGFOIL.COM POLAR EXPORT
NACA63-110 a=0.5
NACA63-110 a=0.5 |  |  |  | Cl Max: | 1.0441 | at alpha= | 20 | deg
XFOIL ncrit=9 |  |  |  | L/D Max: | 105.038 | at alpha= | 5.5 | deg
Re: | 7000000 |  |  | Cd Min: | 0.29423 | at alpha= | 20 | deg
Mach: | 0.5 |  |  | Cl=0 at alpha= | -0.65841 | deg
|  |  |  | @ Cl=0.1, Cd= | 0.0038736
|  |  |  | @ Cl=0.4, Cd= | 0.0053518
|  |  |  | @ Cl=0.6, Cd= | 0.0066076
alpha (deg) | Cl | Cd | Cm | Cl/Cd
-20 | -0.9504 | 0.28784 | 0.1114 | -3.3018
-19.5 | -0.9287 | 0.2791 | 0.1057 | -3.3275
-19 | -0.9076 | 0.26791 | 0.0998 | -3.3877
-18.5 | -0.8854 | 0.25907 | 0.0942 | -3.4176
-18 | -0.8632 | 0.25016 | 0.0888 | -3.4506
-17.5 | -0.8411 | 0.24127 | 0.0833 | -3.4861
-17 | -0.8196 | 0.23169 | 0.0779 | -3.5375
-16.5 | -0.7985 | 0.22241 | 0.0725 | -3.5902
-16 | -0.778 | 0.21293 | 0.067 | -3.6538
-15.5 | -0.7579 | 0.20373 | 0.0617 | -3.7201
-15 | -0.7416 | 0.19286 | 0.0558 | -3.8453
-14.5 | -0.7217 | 0.18392 | 0.0505 | -3.924
-14 | -0.7033 | 0.17475 | 0.0453 | -4.0246
-13.5 | -0.6866 | 0.16515 | 0.0399 | -4.1574
-13 | -0.6731 | 0.1547 | 0.0342 | -4.351
-12.5 | -0.6622 | 0.14411 | 0.0283 | -4.5951
-12 | -0.6551 | 0.13296 | 0.0221 | -4.927
-11.5 | -0.6469 | 0.12282 | 0.0163 | -5.2671
-11 | -0.6382 | 0.11324 | 0.0108 | -5.6358
-9.5 | -0.655 | 0.07833 | -0.0114 | -8.3621
-9 | -0.6728 | 0.06553 | -0.0204 | -10.2671
-8.5 | -0.6926 | 0.05137 | -0.0331 | -13.4826
-8 | -0.7249 | 0.04252 | -0.0381 | -17.0484
-7.5 | -0.7608 | 0.03577 | -0.0345 | -21.2692
-7 | -0.7762 | 0.02649 | -0.0314 | -29.3016
-6.5 | -0.7695 | 0.01687 | -0.0272 | -45.6135
-6 | -0.7307 | 0.01057 | -0.023 | -69.1296
-5.5 | -0.6683 | 0.00829 | -0.0198 | -80.6152
-5 | -0.5985 | 0.00734 | -0.0179 | -81.5395
-4.5 | -0.5272 | 0.00687 | -0.0167 | -76.7394
-4 | -0.4564 | 0.00653 | -0.0159 | -69.8928
-3.5 | -0.3864 | 0.00622 | -0.0154 | -62.1222
-3 | -0.3169 | 0.00597 | -0.0152 | -53.0821
-2.5 | -0.2478 | 0.00576 | -0.0151 | -43.0208
-2 | -0.1796 | 0.00547 | -0.0152 | -32.8336
-1.5 | -0.1122 | 0.00503 | -0.0155 | -22.3062
-1 | -0.0455 | 0.00449 | -0.0159 | -10.1336
-0.5 | 0.0211 | 0.00399 | -0.0164 | 5.2882
0 | 0.0891 | 0.00388 | -0.0168 | 22.9639
0.5 | 0.157 | 0.00384 | -0.0173 | 40.8854
1 | 0.225 | 0.00393 | -0.0177 | 57.2519
1.5 | 0.2916 | 0.00432 | -0.0181 | 67.5
2 | 0.3573 | 0.00493 | -0.0183 | 72.4746
2.5 | 0.4231 | 0.00558 | -0.0184 | 75.8244
3 | 0.4895 | 0.00611 | -0.0183 | 80.1146
3.5 | 0.5578 | 0.00643 | -0.018 | 86.7496
4 | 0.6267 | 0.00672 | -0.0176 | 93.2589
4.5 | 0.6962 | 0.00706 | -0.0168 | 98.6119
5 | 0.7658 | 0.00748 | -0.0158 | 102.3797
5.5 | 0.8361 | 0.00796 | -0.0143 | 105.0377
6 | 0.9043 | 0.00882 | -0.0119 | 102.5283
6.5 | 0.9647 | 0.01059 | -0.0081 | 91.0954
7 | 0.997 | 0.01558 | -0.0015 | 63.9923
7.5 | 1.0075 | 0.02255 | 0.0053 | 44.6785
8 | 0.988 | 0.02973 | 0.0129 | 33.2324
8.5 | 0.9469 | 0.03598 | 0.0195 | 26.3174
9 | 0.9108 | 0.04439 | 0.0188 | 20.5181
9.5 | 0.879 | 0.05487 | 0.013 | 16.0197
10 | 0.8493 | 0.06834 | 0.0028 | 12.4276
10.5 | 0.8308 | 0.0848 | -0.0093 | 9.7972
11 | 0.8173 | 0.09856 | -0.0182 | 8.2924
11.5 | 0.802 | 0.11288 | -0.0273 | 7.1049
12 | 0.796 | 0.12595 | -0.0352 | 6.32
12.5 | 0.7944 | 0.13884 | -0.0428 | 5.7217
13 | 0.7992 | 0.15073 | -0.0497 | 5.3022
13.5 | 0.8094 | 0.16172 | -0.056 | 5.0049
14 | 0.8171 | 0.17393 | -0.0629 | 4.6979
14.5 | 0.8306 | 0.18486 | -0.069 | 4.4931
15 | 0.845 | 0.19589 | -0.0751 | 4.3136
15.5 | 0.8611 | 0.20661 | -0.0811 | 4.1678
16 | 0.8793 | 0.21671 | -0.0868 | 4.0575
16.5 | 0.9 | 0.2257 | -0.0922 | 3.9876
17 | 0.9203 | 0.23503 | -0.0978 | 3.9157
17.5 | 0.9392 | 0.24569 | -0.1038 | 3.8227
18 | 0.9589 | 0.25599 | -0.1097 | 3.7458
18.5 | 0.9797 | 0.26572 | -0.1154 | 3.687
19 | 1.0016 | 0.27495 | -0.121 | 3.6428
19.5 | 1.0228 | 0.28467 | -0.1266 | 3.5929
20 | 1.0441 | 0.29423 | -0.1323 | 3.5486

## 97. Re 8M Mach 0.00 (1)
BIGFOIL.COM POLAR EXPORT
NACA63-110 a=0.5
NACA63-110 a=0.5 |  |  |  | Cl Max: | 0.96 | at alpha= | 10 | deg
JavaFoil+Calcfoil stall+Eppler ext transition |  |  |  | L/D Max: | 118.353 | at alpha= | 7.5 | deg
Re: | 8000000 |  |  | Cd Min: | 0.00469 | at alpha= | 1 | deg
Mach: | 0 |  |  | Cl=0 at alpha= | -0.63559 | deg
|  |  |  | @ Cl=0.1, Cd= | 0.0049312
|  |  |  | @ Cl=0.4, Cd= | 0.0051328
|  |  |  | @ Cl=0.6, Cd= | 0.0065896
alpha (deg) | Cl | Cd | Cm | Cl/Cd
-15 | -0.568 | 0.10579 | -0.001 | -5.368
-14.5 | -0.588 | 0.09865 | -0.001 | -5.957
-14 | -0.606 | 0.0936 | -0.001 | -6.472
-13.5 | -0.622 | 0.0892 | -0.001 | -6.976
-13 | -0.639 | 0.08213 | -0.001 | -7.783
-12.5 | -0.651 | 0.07905 | -0.002 | -8.238
-12 | -0.668 | 0.06946 | -0.002 | -9.612
-11.5 | -0.687 | 0.05801 | -0.003 | -11.834
-11 | -0.801 | 0.01408 | -0.004 | -56.902
-10.5 | -0.822 | 0.01138 | -0.004 | -72.27
-10 | -0.826 | 0.01061 | -0.005 | -77.825
-9.5 | -0.815 | 0.00998 | -0.005 | -81.739
-9 | -0.799 | 0.0095 | -0.006 | -84.156
-8.5 | -0.778 | 0.00911 | -0.006 | -85.419
-8 | -0.751 | 0.00873 | -0.006 | -86.05
-7.5 | -0.719 | 0.00839 | -0.007 | -85.738
-7 | -0.683 | 0.00809 | -0.007 | -84.401
-6.5 | -0.642 | 0.00782 | -0.008 | -82.07
-6 | -0.597 | 0.00759 | -0.008 | -78.681
-5.5 | -0.549 | 0.0073 | -0.008 | -75.231
-5 | -0.498 | 0.00714 | -0.009 | -69.759
-4.5 | -0.444 | 0.00693 | -0.009 | -64.062
-4 | -0.389 | 0.00677 | -0.01 | -57.465
-3.5 | -0.333 | 0.00661 | -0.01 | -50.366
-3 | -0.276 | 0.00649 | -0.01 | -42.496
-2.5 | -0.218 | 0.00563 | -0.011 | -38.69
-2 | -0.16 | 0.0053 | -0.011 | -30.155
-1.5 | -0.101 | 0.00505 | -0.012 | -20.066
-1 | -0.043 | 0.00493 | -0.012 | -8.645
-0.5 | 0.016 | 0.00493 | -0.013 | 3.265
0 | 0.075 | 0.00491 | -0.013 | 15.247
0.5 | 0.134 | 0.00496 | -0.013 | 26.942
1 | 0.192 | 0.00469 | -0.014 | 40.997
1.5 | 0.251 | 0.00475 | -0.014 | 52.791
2 | 0.309 | 0.00487 | -0.015 | 63.524
2.5 | 0.367 | 0.00511 | -0.015 | 71.865
3 | 0.425 | 0.00515 | -0.015 | 82.452
3.5 | 0.481 | 0.0057 | -0.016 | 84.398
4 | 0.537 | 0.00636 | -0.016 | 84.505
4.5 | 0.592 | 0.00657 | -0.017 | 90.178
5 | 0.645 | 0.0067 | -0.017 | 96.22
5.5 | 0.695 | 0.00683 | -0.017 | 101.673
6 | 0.742 | 0.00704 | -0.018 | 105.376
6.5 | 0.786 | 0.00728 | -0.018 | 107.982
7 | 0.826 | 0.00704 | -0.019 | 117.308
7.5 | 0.862 | 0.00728 | -0.019 | 118.353
8 | 0.892 | 0.00763 | -0.019 | 117.01
8.5 | 0.918 | 0.00791 | -0.02 | 116.099
9 | 0.938 | 0.01004 | -0.02 | 93.431
9.5 | 0.952 | 0.01049 | -0.021 | 90.792
10 | 0.96 | 0.01112 | -0.021 | 86.289
10.5 | 0.96 | 0.01181 | -0.021 | 81.327
11 | 0.953 | 0.01272 | -0.022 | 74.918
11.5 | 0.937 | 0.01431 | -0.022 | 65.445
12 | 0.913 | 0.01686 | -0.022 | 54.128
12.5 | 0.828 | 0.03841 | -0.02 | 21.563
13 | 0.742 | 0.07737 | -0.014 | 9.584
13.5 | 0.72 | 0.07878 | -0.015 | 9.145
14 | 0.685 | 0.09111 | -0.013 | 7.522
14.5 | 0.657 | 0.09727 | -0.013 | 6.752
15 | 0.627 | 0.10359 | -0.013 | 6.056

## 98. Re 8M Mach 0.00 (2)
BIGFOIL.COM POLAR EXPORT
NACA63-110 a=0.5
NACA63-110 a=0.5 |  |  |  | Cl Max: | 1.7157 | at alpha= | 18 | deg
XFOIL ncrit=9 |  |  |  | L/D Max: | 118.469 | at alpha= | 8.5 | deg
Re: | 8000000 |  |  | Cd Min: | 0.06581 | at alpha= | -20 | deg
Mach: | 0 |  |  | Cl=0 at alpha= | -0.65371 | deg
|  |  |  | @ Cl=0.1, Cd= | 0.0038
|  |  |  | @ Cl=0.4, Cd= | 0.005401
|  |  |  | @ Cl=0.6, Cd= | 0.0063526
alpha (deg) | Cl | Cd | Cm | Cl/Cd
-20 | -1.5294 | 0.06581 | -0.0208 | -23.2396
-19.5 | -1.5824 | 0.05101 | -0.0297 | -31.0214
-19 | -1.6038 | 0.0424 | -0.0335 | -37.8255
-18.5 | -1.6331 | 0.03427 | -0.0353 | -47.6539
-18 | -1.6357 | 0.0299 | -0.0344 | -54.7057
-17.5 | -1.6378 | 0.02634 | -0.0319 | -62.1792
-17 | -1.6408 | 0.02359 | -0.0271 | -69.5549
-16.5 | -1.6328 | 0.02187 | -0.0215 | -74.6594
-16 | -1.604 | 0.02028 | -0.0189 | -79.0927
-15.5 | -1.5701 | 0.01876 | -0.0169 | -83.694
-15 | -1.5308 | 0.01751 | -0.0155 | -87.4243
-14.5 | -1.4881 | 0.01642 | -0.0143 | -90.6273
-14 | -1.4428 | 0.01549 | -0.0135 | -93.144
-13.5 | -1.3959 | 0.01463 | -0.0128 | -95.4135
-13 | -1.3476 | 0.01383 | -0.0123 | -97.4403
-12.5 | -1.2983 | 0.01308 | -0.0118 | -99.2584
-12 | -1.2476 | 0.01244 | -0.0115 | -100.2894
-11.5 | -1.1971 | 0.01147 | -0.0113 | -104.3679
-11 | -1.1511 | 0.01086 | -0.0098 | -105.9945
-10.5 | -1.0999 | 0.01023 | -0.0094 | -107.5171
-10 | -1.0474 | 0.00971 | -0.0092 | -107.8682
-9.5 | -0.9938 | 0.00927 | -0.0092 | -107.206
-9 | -0.9396 | 0.00889 | -0.0092 | -105.6918
-8.5 | -0.8849 | 0.00855 | -0.0093 | -103.4971
-8 | -0.8305 | 0.00806 | -0.0093 | -103.0397
-7.5 | -0.7755 | 0.00766 | -0.0094 | -101.2402
-7 | -0.72 | 0.00734 | -0.0095 | -98.0926
-6.5 | -0.6639 | 0.00709 | -0.0098 | -93.6389
-6 | -0.6079 | 0.0068 | -0.01 | -89.3971
-5.5 | -0.5516 | 0.00652 | -0.0102 | -84.6012
-3.5 | -0.3242 | 0.00573 | -0.0114 | -56.5794
-3 | -0.267 | 0.00556 | -0.0118 | -48.0216
-2.5 | -0.2098 | 0.00538 | -0.0121 | -38.9963
-2 | -0.1529 | 0.00507 | -0.0125 | -30.1578
-1.5 | -0.096 | 0.00476 | -0.0129 | -20.1681
-1 | -0.0392 | 0.00438 | -0.0134 | -8.9498
-0.5 | 0.0174 | 0.00394 | -0.0139 | 4.4162
0 | 0.0747 | 0.0038 | -0.0143 | 19.6579
0.5 | 0.132 | 0.0038 | -0.0148 | 34.7368
1 | 0.1894 | 0.00384 | -0.0152 | 49.3229
1.5 | 0.2455 | 0.00429 | -0.0157 | 57.2261
2 | 0.3016 | 0.0047 | -0.0161 | 64.1702
3 | 0.4139 | 0.0055 | -0.0167 | 75.2545
3.5 | 0.47 | 0.00585 | -0.017 | 80.3419
4 | 0.5265 | 0.00608 | -0.0173 | 86.5954
4.5 | 0.583 | 0.00628 | -0.0176 | 92.8344
5 | 0.6392 | 0.00652 | -0.0178 | 98.0368
5.5 | 0.6953 | 0.00674 | -0.0181 | 103.1602
6 | 0.7509 | 0.00702 | -0.0183 | 106.9658
6.5 | 0.8064 | 0.00729 | -0.0184 | 110.6173
7 | 0.8612 | 0.00765 | -0.0185 | 112.5752
7.5 | 0.9159 | 0.00792 | -0.0185 | 115.6439
8 | 0.9697 | 0.00825 | -0.0184 | 117.5394
8.5 | 1.0212 | 0.00862 | -0.0179 | 118.4687
9 | 1.0734 | 0.0091 | -0.0175 | 117.956
9.5 | 1.1267 | 0.00955 | -0.0175 | 117.9791
10 | 1.1794 | 0.01003 | -0.0174 | 117.5872
10.5 | 1.2312 | 0.01059 | -0.0172 | 116.2606
11 | 1.282 | 0.01122 | -0.0168 | 114.2602
11.5 | 1.3311 | 0.012 | -0.0163 | 110.925
12 | 1.3789 | 0.01285 | -0.0156 | 107.3074
12.5 | 1.4244 | 0.01387 | -0.0146 | 102.6965
13 | 1.4711 | 0.01463 | -0.0138 | 100.5537
13.5 | 1.5163 | 0.01541 | -0.0128 | 98.3971
14 | 1.5594 | 0.0163 | -0.0116 | 95.6687
14.5 | 1.6 | 0.01726 | -0.0101 | 92.6999
15 | 1.6369 | 0.01832 | -0.0081 | 89.3504
15.5 | 1.6683 | 0.01948 | -0.0054 | 85.6417
16 | 1.6789 | 0.02091 | 0.0004 | 80.2917
16.5 | 1.6913 | 0.02278 | 0.0045 | 74.245
17 | 1.7037 | 0.02506 | 0.0077 | 67.9848
17.5 | 1.7114 | 0.02804 | 0.0102 | 61.0342
18 | 1.7157 | 0.03169 | 0.012 | 54.1401
18.5 | 1.7083 | 0.03691 | 0.0129 | 46.2829
19 | 1.7078 | 0.04193 | 0.0127 | 40.7298
19.5 | 1.6906 | 0.04943 | 0.011 | 34.2019
20 | 1.6651 | 0.05903 | 0.0074 | 28.2077

## 99. Re 8M Mach 0.10 (1)
BIGFOIL.COM POLAR EXPORT
NACA63-110 a=0.5
NACA63-110 a=0.5 |  |  |  | Cl Max: | 0.95 | at alpha= | 10 | deg
JavaFoil+Calcfoil stall+Eppler ext transition |  |  |  | L/D Max: | 117.167 | at alpha= | 7 | deg
Re: | 8000000 |  |  | Cd Min: | 0.0047 | at alpha= | 1 | deg
Mach: | 0.1 |  |  | Cl=0 at alpha= | -0.63559 | deg
|  |  |  | @ Cl=0.1, Cd= | 0.0049442
|  |  |  | @ Cl=0.4, Cd= | 0.0050443
|  |  |  | @ Cl=0.6, Cd= | 0.10328
alpha (deg) | Cl | Cd | Cm | Cl/Cd
-15 | -0.527 | 0.10395 | -0.001 | -5.071
-14.5 | -0.55 | 0.09882 | -0.001 | -5.563
-14 | -0.571 | 0.09344 | -0.001 | -6.115
-13.5 | -0.591 | 0.09046 | -0.001 | -6.532
-13 | -0.611 | 0.08369 | -0.001 | -7.299
-12.5 | -0.627 | 0.08025 | -0.002 | -7.81
-12 | -0.644 | 0.07254 | -0.002 | -8.874
-11.5 | -0.659 | 0.0651 | -0.002 | -10.122
-11 | -0.748 | 0.02255 | -0.004 | -33.189
-10.5 | -0.8 | 0.01216 | -0.004 | -65.788
-10 | -0.816 | 0.01081 | -0.005 | -75.439
-9.5 | -0.808 | 0.01014 | -0.005 | -79.727
-9 | -0.795 | 0.00958 | -0.006 | -82.964
-8.5 | -0.775 | 0.00916 | -0.006 | -84.647
-8 | -0.75 | 0.00876 | -0.006 | -85.627
-7.5 | -0.72 | 0.00848 | -0.007 | -84.866
-7 | -0.684 | 0.00811 | -0.007 | -84.353
-6.5 | -0.644 | 0.00783 | -0.008 | -82.147
-6 | -0.599 | 0.00759 | -0.008 | -78.907
-5.5 | -0.551 | 0.00735 | -0.008 | -74.963
-5 | -0.5 | 0.00716 | -0.009 | -69.889
-4.5 | -0.446 | 0.00699 | -0.009 | -63.865
-4 | -0.391 | 0.00676 | -0.01 | -57.773
-3.5 | -0.334 | 0.00661 | -0.01 | -50.603
-3 | -0.277 | 0.00648 | -0.011 | -42.754
-2.5 | -0.219 | 0.00566 | -0.011 | -38.698
-2 | -0.161 | 0.00531 | -0.011 | -30.238
-1.5 | -0.102 | 0.00504 | -0.012 | -20.2
-1 | -0.043 | 0.00494 | -0.012 | -8.677
-0.5 | 0.016 | 0.00492 | -0.013 | 3.29
0 | 0.075 | 0.00494 | -0.013 | 15.259
0.5 | 0.134 | 0.00495 | -0.013 | 27.149
1 | 0.193 | 0.0047 | -0.014 | 41.113
1.5 | 0.252 | 0.00477 | -0.014 | 52.796
2 | 0.311 | 0.00485 | -0.015 | 64.015
2.5 | 0.369 | 0.0049 | -0.015 | 75.229
3 | 0.427 | 0.00517 | -0.015 | 82.473
3.5 | 0.484 | 0.00574 | -0.016 | 84.331
4 | 0.54 | 0.00639 | -0.016 | 84.449
4.5 | 0.595 | 0.00655 | -0.017 | 90.786
5 | 0.648 | 0.00676 | -0.017 | 95.821
5.5 | 0.698 | 0.00685 | -0.018 | 101.827
6 | 0.745 | 0.00703 | -0.018 | 105.898
6.5 | 0.788 | 0.00736 | -0.018 | 107.123
7 | 0.828 | 0.00707 | -0.019 | 117.167
7.5 | 0.863 | 0.00737 | -0.019 | 117.007
8 | 0.892 | 0.00766 | -0.02 | 116.514
8.5 | 0.916 | 0.00796 | -0.02 | 115.123
9 | 0.934 | 0.01011 | -0.02 | 92.4
9.5 | 0.946 | 0.01062 | -0.021 | 89.055
10 | 0.95 | 0.01126 | -0.021 | 84.389
10.5 | 0.947 | 0.01202 | -0.021 | 78.784
11 | 0.935 | 0.01308 | -0.022 | 71.493
11.5 | 0.913 | 0.01504 | -0.022 | 60.708
12 | 0.874 | 0.02023 | -0.021 | 43.211
12.5 | 0.746 | 0.06983 | -0.015 | 10.68
13 | 0.718 | 0.0748 | -0.015 | 9.599
13.5 | 0.684 | 0.08289 | -0.014 | 8.254
14 | 0.648 | 0.09312 | -0.013 | 6.964
14.5 | 0.616 | 0.0988 | -0.013 | 6.238
15 | 0.585 | 0.10328 | -0.013 | 5.661

## 100. Re 8M Mach 0.10 (2)
BIGFOIL.COM POLAR EXPORT
NACA63-110 a=0.5
NACA63-110 a=0.5 |  |  |  | Cl Max: | 1.6829 | at alpha= | 17.5 | deg
XFOIL ncrit=9 |  |  |  | L/D Max: | 117.812 | at alpha= | 8.5 | deg
Re: | 8000000 |  |  | Cd Min: | 0.0798 | at alpha= | -19.5 | deg
Mach: | 0.1 |  |  | Cl=0 at alpha= | -0.65378 | deg
|  |  |  | @ Cl=0.1, Cd= | 0.0038
|  |  |  | @ Cl=0.4, Cd= | 0.0053868
|  |  |  | @ Cl=0.6, Cd= | 0.0063592
alpha (deg) | Cl | Cd | Cm | Cl/Cd
-19.5 | -1.4304 | 0.0798 | -0.013 | -17.9248
-19 | -1.4927 | 0.06116 | -0.0258 | -24.4065
-18.5 | -1.5522 | 0.04614 | -0.0346 | -33.6411
-18 | -1.5726 | 0.03823 | -0.0374 | -41.1352
-17.5 | -1.5876 | 0.03214 | -0.0376 | -49.3964
-17 | -1.5986 | 0.02753 | -0.0354 | -58.0676
-16.5 | -1.6003 | 0.02462 | -0.0311 | -65
-16 | -1.5969 | 0.02266 | -0.0248 | -70.4722
-15.5 | -1.5719 | 0.02063 | -0.0216 | -76.1949
-15 | -1.5379 | 0.01893 | -0.0194 | -81.2414
-14.5 | -1.4979 | 0.01753 | -0.0176 | -85.4478
-14 | -1.4543 | 0.01632 | -0.0163 | -89.1115
-13.5 | -1.4079 | 0.01528 | -0.0152 | -92.1401
-13 | -1.3597 | 0.01435 | -0.0144 | -94.7526
-12.5 | -1.31 | 0.0135 | -0.0137 | -97.037
-12 | -1.2588 | 0.01279 | -0.0132 | -98.4206
-11.5 | -1.2056 | 0.01198 | -0.0131 | -100.6344
-11 | -1.1606 | 0.0112 | -0.0112 | -103.625
-10.5 | -1.1091 | 0.01049 | -0.0106 | -105.7293
-10 | -1.056 | 0.0099 | -0.0102 | -106.6667
-9.5 | -1.0019 | 0.00941 | -0.01 | -106.4718
-9 | -0.9471 | 0.00899 | -0.0099 | -105.3504
-8 | -0.8367 | 0.00816 | -0.0098 | -102.5368
-7 | -0.7251 | 0.00739 | -0.0099 | -98.1191
-6.5 | -0.6686 | 0.00712 | -0.0101 | -93.9045
-6 | -0.612 | 0.00684 | -0.0102 | -89.4737
-5.5 | -0.5552 | 0.00655 | -0.0104 | -84.7634
-5 | -0.4981 | 0.00634 | -0.0107 | -78.5647
-4.5 | -0.441 | 0.00612 | -0.0109 | -72.0588
-4 | -0.3836 | 0.00594 | -0.0112 | -64.5791
-3.5 | -0.3262 | 0.00575 | -0.0115 | -56.7304
-3 | -0.2686 | 0.00557 | -0.0119 | -48.2226
-2.5 | -0.211 | 0.00539 | -0.0122 | -39.1466
-2 | -0.1538 | 0.00508 | -0.0126 | -30.2756
-1 | -0.0394 | 0.00439 | -0.0135 | -8.9749
-0.5 | 0.0175 | 0.00394 | -0.014 | 4.4416
0 | 0.0752 | 0.0038 | -0.0144 | 19.7895
0.5 | 0.1328 | 0.0038 | -0.0149 | 34.9474
1 | 0.1905 | 0.00384 | -0.0153 | 49.6094
1.5 | 0.2469 | 0.00429 | -0.0157 | 57.5524
2 | 0.3034 | 0.00471 | -0.0161 | 64.4161
2.5 | 0.3598 | 0.00512 | -0.0165 | 70.2734
3.5 | 0.4728 | 0.00587 | -0.0171 | 80.5451
4 | 0.5297 | 0.00609 | -0.0173 | 86.9787
4.5 | 0.5866 | 0.0063 | -0.0176 | 93.1111
5 | 0.6432 | 0.00655 | -0.0178 | 98.1985
5.5 | 0.6997 | 0.00677 | -0.018 | 103.353
6 | 0.7558 | 0.00705 | -0.0182 | 107.2057
6.5 | 0.8118 | 0.00733 | -0.0183 | 110.7503
7 | 0.867 | 0.00769 | -0.0183 | 112.7438
7.5 | 0.9223 | 0.00798 | -0.0183 | 115.5764
8 | 0.9765 | 0.00833 | -0.0181 | 117.2269
8.5 | 1.0285 | 0.00873 | -0.0174 | 117.8121
9 | 1.0814 | 0.00919 | -0.017 | 117.6714
9.5 | 1.1352 | 0.00966 | -0.0168 | 117.5155
10 | 1.1884 | 0.01018 | -0.0166 | 116.7387
10.5 | 1.2405 | 0.0108 | -0.0162 | 114.8611
11 | 1.2916 | 0.0115 | -0.0157 | 112.313
11.5 | 1.3408 | 0.01237 | -0.0149 | 108.3913
12 | 1.3875 | 0.01344 | -0.0138 | 103.2366
12.5 | 1.4353 | 0.01425 | -0.0128 | 100.7228
13 | 1.4821 | 0.01507 | -0.0118 | 98.3477
13.5 | 1.5271 | 0.01596 | -0.0105 | 95.683
14 | 1.5691 | 0.01697 | -0.0088 | 92.4632
14.5 | 1.6077 | 0.01811 | -0.0068 | 88.7742
15 | 1.6407 | 0.01941 | -0.004 | 84.5286
15.5 | 1.6542 | 0.02085 | 0.0017 | 79.3381
16 | 1.6626 | 0.02295 | 0.0066 | 72.4444
16.5 | 1.6727 | 0.02547 | 0.0101 | 65.6733
17 | 1.6816 | 0.02849 | 0.0127 | 59.0242
17.5 | 1.6829 | 0.03255 | 0.0145 | 51.702
18 | 1.6796 | 0.03752 | 0.0153 | 44.7655
18.5 | 1.6614 | 0.04472 | 0.0145 | 37.1512
19 | 1.6514 | 0.05176 | 0.0126 | 31.9049
19.5 | 1.6201 | 0.06265 | 0.0078 | 25.8595
20 | 1.5755 | 0.07718 | -0.0002 | 20.4133

## 101. Re 8M Mach 0.25 (1)
BIGFOIL.COM POLAR EXPORT
NACA63-110 a=0.5
NACA63-110 a=0.5 |  |  |  | Cl Max: | 0.898 | at alpha= | 9 | deg
JavaFoil+Calcfoil stall+Eppler ext transition |  |  |  | L/D Max: | 114.642 | at alpha= | 7 | deg
Re: | 8000000 |  |  | Cd Min: | 0.00468 | at alpha= | 2 | deg
Mach: | 0.25 |  |  | Cl=0 at alpha= | -0.63934 | deg
|  |  |  | @ Cl=0.1, Cd= | 0.0049675
|  |  |  | @ Cl=0.4, Cd= | 0.09926
|  |  |  | @ Cl=0.6, Cd= | 0.09926
alpha (deg) | Cl | Cd | Cm | Cl/Cd
-14 | -0.233 | 0.09707 | -0.001 | -2.399
-13.5 | -0.299 | 0.09207 | -0.001 | -3.251
-13 | -0.358 | 0.08681 | -0.001 | -4.121
-12.5 | -0.411 | 0.08214 | -0.002 | -5.001
-12 | -0.459 | 0.0767 | -0.002 | -5.99
-11.5 | -0.502 | 0.07258 | -0.002 | -6.914
-11 | -0.538 | 0.06866 | -0.002 | -7.832
-10.5 | -0.567 | 0.065 | -0.002 | -8.717
-10 | -0.59 | 0.05952 | -0.003 | -9.919
-9.5 | -0.698 | 0.01663 | -0.005 | -41.987
-9 | -0.75 | 0.00999 | -0.006 | -75.094
-8.5 | -0.749 | 0.00976 | -0.006 | -76.77
-8 | -0.737 | 0.00923 | -0.007 | -79.801
-7.5 | -0.716 | 0.00875 | -0.007 | -81.789
-7 | -0.687 | 0.00834 | -0.007 | -82.336
-6.5 | -0.651 | 0.00805 | -0.008 | -80.86
-6 | -0.609 | 0.00778 | -0.008 | -78.273
-5.5 | -0.562 | 0.00751 | -0.009 | -74.936
-5 | -0.512 | 0.00727 | -0.009 | -70.386
-4.5 | -0.457 | 0.00705 | -0.01 | -64.826
-4 | -0.401 | 0.00686 | -0.01 | -58.395
-3.5 | -0.343 | 0.0067 | -0.01 | -51.226
-3 | -0.284 | 0.00652 | -0.011 | -43.595
-2.5 | -0.225 | 0.00639 | -0.011 | -35.209
-2 | -0.165 | 0.00535 | -0.012 | -30.842
-1.5 | -0.105 | 0.00509 | -0.012 | -20.572
-1 | -0.044 | 0.00497 | -0.012 | -8.859
-0.5 | 0.017 | 0.00494 | -0.013 | 3.365
0 | 0.077 | 0.00496 | -0.013 | 15.591
0.5 | 0.138 | 0.00498 | -0.014 | 27.727
1 | 0.198 | 0.00473 | -0.014 | 41.936
1.5 | 0.259 | 0.00477 | -0.015 | 54.269
2 | 0.319 | 0.00468 | -0.015 | 68.138
2.5 | 0.379 | 0.00495 | -0.015 | 76.512
3 | 0.438 | 0.00525 | -0.016 | 83.442
3.5 | 0.497 | 0.0062 | -0.016 | 80.056
4 | 0.554 | 0.00649 | -0.017 | 85.308
4.5 | 0.61 | 0.00667 | -0.017 | 91.469
5 | 0.663 | 0.00684 | -0.018 | 97.008
5.5 | 0.713 | 0.007 | -0.018 | 101.928
6 | 0.759 | 0.00722 | -0.018 | 105.111
6.5 | 0.8 | 0.00699 | -0.019 | 114.434
7 | 0.835 | 0.00728 | -0.019 | 114.642
7.5 | 0.863 | 0.00764 | -0.02 | 113.006
8 | 0.884 | 0.00803 | -0.02 | 110.062
8.5 | 0.896 | 0.01024 | -0.02 | 87.505
9 | 0.898 | 0.01078 | -0.021 | 83.332
9.5 | 0.887 | 0.01173 | -0.021 | 75.577
10 | 0.86 | 0.01301 | -0.021 | 66.133
10.5 | 0.816 | 0.01597 | -0.021 | 51.077
11 | 0.667 | 0.06328 | -0.014 | 10.54
11.5 | 0.623 | 0.0728 | -0.012 | 8.556
12 | 0.579 | 0.07751 | -0.012 | 7.469
12.5 | 0.526 | 0.08232 | -0.012 | 6.395
13 | 0.46 | 0.08775 | -0.012 | 5.239
13.5 | 0.386 | 0.10517 | -0.01 | 3.667
14 | 0.31 | 0.09926 | -0.013 | 3.121

## 102. Re 8M Mach 0.25 (2)
BIGFOIL.COM POLAR EXPORT
NACA63-110 a=0.5
NACA63-110 a=0.5 |  |  |  | Cl Max: | 1.4681 | at alpha= | 13 | deg
XFOIL ncrit=9 |  |  |  | L/D Max: | 114.844 | at alpha= | 7.5 | deg
Re: | 8000000 |  |  | Cd Min: | 0.21171 | at alpha= | -17.5 | deg
Mach: | 0.25 |  |  | Cl=0 at alpha= | -0.65503 | deg
|  |  |  | @ Cl=0.1, Cd= | 0.0038
|  |  |  | @ Cl=0.4, Cd= | 0.0054008
|  |  |  | @ Cl=0.6, Cd= | 0.0063755
alpha (deg) | Cl | Cd | Cm | Cl/Cd
-17.5 | -0.7917 | 0.21171 | 0.0657 | -3.7395
-17 | -0.7831 | 0.20031 | 0.0597 | -3.9094
-16.5 | -0.7715 | 0.1907 | 0.0543 | -4.0456
-15.5 | -1.0452 | 0.09936 | -0.0015 | -10.5193
-15 | -1.138 | 0.07053 | -0.0205 | -16.135
-14.5 | -1.1818 | 0.05413 | -0.0334 | -21.8326
-14 | -1.2283 | 0.04179 | -0.0413 | -29.3922
-13.5 | -1.2627 | 0.03399 | -0.0422 | -37.1492
-13 | -1.297 | 0.02901 | -0.0363 | -44.7087
-12.5 | -1.3128 | 0.02324 | -0.03 | -56.4888
-12 | -1.2911 | 0.01902 | -0.0262 | -67.8812
-11.5 | -1.2529 | 0.01602 | -0.0233 | -78.2085
-11 | -1.2072 | 0.01438 | -0.0204 | -83.9499
-10.5 | -1.1552 | 0.01303 | -0.0185 | -88.6569
-10 | -1.1031 | 0.01149 | -0.0167 | -96.0052
-9.5 | -1.0467 | 0.01057 | -0.0155 | -99.0255
-9 | -0.989 | 0.00984 | -0.0145 | -100.5081
-8.5 | -0.9307 | 0.00923 | -0.0137 | -100.8342
-8 | -0.8718 | 0.00873 | -0.0131 | -99.8625
-7.5 | -0.813 | 0.0082 | -0.0126 | -99.1463
-7 | -0.7542 | 0.0077 | -0.0121 | -97.9481
-6.5 | -0.6948 | 0.00733 | -0.0119 | -94.7885
-6 | -0.6352 | 0.00704 | -0.0118 | -90.2273
-5.5 | -0.5757 | 0.0067 | -0.0117 | -85.9254
-5 | -0.5161 | 0.00643 | -0.0117 | -80.2644
-4.5 | -0.4564 | 0.00622 | -0.0118 | -73.3762
-4 | -0.3968 | 0.00599 | -0.012 | -66.2437
-3.5 | -0.3371 | 0.00581 | -0.0122 | -58.0207
-3 | -0.2774 | 0.00563 | -0.0124 | -49.2718
-2.5 | -0.2178 | 0.00544 | -0.0127 | -40.0368
-2 | -0.1586 | 0.00514 | -0.013 | -30.856
-1.5 | -0.0994 | 0.0048 | -0.0134 | -20.7083
-1 | -0.0405 | 0.00441 | -0.0139 | -9.1837
-0.5 | 0.0182 | 0.00394 | -0.0144 | 4.6193
0 | 0.0777 | 0.0038 | -0.0149 | 20.4474
0.5 | 0.1372 | 0.0038 | -0.0153 | 36.1053
1 | 0.1968 | 0.00386 | -0.0158 | 50.9845
1.5 | 0.255 | 0.00431 | -0.0162 | 59.1647
2 | 0.3132 | 0.00474 | -0.0166 | 66.0759
2.5 | 0.3714 | 0.0052 | -0.0169 | 71.4231
3 | 0.4298 | 0.00561 | -0.0171 | 76.6132
3.5 | 0.4884 | 0.00594 | -0.0173 | 82.2222
4 | 0.5474 | 0.00618 | -0.0175 | 88.5761
4.5 | 0.6066 | 0.0064 | -0.0176 | 94.7812
5 | 0.6655 | 0.00665 | -0.0177 | 100.0752
5.5 | 0.7243 | 0.00696 | -0.0177 | 104.0661
6 | 0.7832 | 0.00722 | -0.0176 | 108.4765
6.5 | 0.8414 | 0.00761 | -0.0174 | 110.565
7 | 0.8999 | 0.00794 | -0.0171 | 113.3375
7.5 | 0.9578 | 0.00834 | -0.0166 | 114.8441
8 | 1.0145 | 0.00885 | -0.0159 | 114.6328
8.5 | 1.0692 | 0.00935 | -0.0146 | 114.3529
9 | 1.1255 | 0.00986 | -0.0136 | 114.1481
9.5 | 1.1816 | 0.01058 | -0.0126 | 111.6824
10 | 1.2368 | 0.0114 | -0.0113 | 108.4912
10.5 | 1.2897 | 0.01248 | -0.0097 | 103.3413
11 | 1.3381 | 0.01398 | -0.0075 | 95.7153
11.5 | 1.3852 | 0.01549 | -0.0051 | 89.4254
12 | 1.4278 | 0.01727 | -0.0021 | 82.6752
12.5 | 1.4584 | 0.01982 | 0.002 | 73.5822
13 | 1.4681 | 0.02277 | 0.0086 | 64.4752
13.5 | 1.4497 | 0.02675 | 0.0163 | 54.1944
14 | 1.4298 | 0.03223 | 0.0203 | 44.3624
14.5 | 1.4078 | 0.03907 | 0.0213 | 36.0328
15 | 1.3695 | 0.04902 | 0.0187 | 27.9376
15.5 | 1.3291 | 0.06123 | 0.0124 | 21.7067
16 | 1.2855 | 0.07666 | 0.0023 | 16.7688
16.5 | 1.2459 | 0.09432 | -0.0099 | 13.2093
17 | 1.1891 | 0.11711 | -0.0245 | 10.1537
17.5 | 1.0721 | 0.15306 | -0.0482 | 7.0044
18 | 0.9694 | 0.19264 | -0.0734 | 5.0322

## 103. Re 8M Mach 0.50 (1)
BIGFOIL.COM POLAR EXPORT
NACA63-110 a=0.5
NACA63-110 a=0.5 |  |  |  | Cl Max: | 1.101 | at alpha= | 20 | deg
JavaFoil+Calcfoil stall+Eppler ext transition |  |  |  | L/D Max: | 104.185 | at alpha= | 5.5 | deg
Re: | 8000000 |  |  | Cd Min: | 0.00453 | at alpha= | 0.5 | deg
Mach: | 0.5 |  |  | Cl=0 at alpha= | -0.63971 | deg
|  |  |  | @ Cl=0.1, Cd= | 0.0047285
|  |  |  | @ Cl=0.4, Cd= | 0.0050333
|  |  |  | @ Cl=0.6, Cd= | 0.00688
alpha (deg) | Cl | Cd | Cm | Cl/Cd
-20 | -1.044 | 0.15115 | 0.001 | -6.907
-19.5 | -1.015 | 0.14422 | 0.001 | -7.036
-19 | -0.988 | 0.14235 | 0.001 | -6.943
-18.5 | -0.966 | 0.13984 | 0.001 | -6.908
-18 | -0.939 | 0.13363 | 0.001 | -7.027
-17.5 | -0.91 | 0.12846 | 0 | -7.081
-17 | -0.881 | 0.12499 | 0 | -7.047
-16.5 | -0.854 | 0.11955 | 0 | -7.147
-16 | -0.83 | 0.11966 | 0 | -6.937
-15.5 | -0.802 | 0.1138 | -0.001 | -7.051
-15 | -0.775 | 0.10563 | -0.001 | -7.341
-14.5 | -0.749 | 0.09838 | -0.001 | -7.614
-14 | -0.725 | 0.08917 | -0.001 | -8.135
-13.5 | -0.695 | 0.09714 | -0.001 | -7.151
-13 | -0.667 | 0.09148 | -0.002 | -7.291
-12.5 | -0.642 | 0.08226 | -0.002 | -7.804
-12 | -0.623 | 0.06942 | -0.002 | -8.979
-11.5 | -0.667 | 0.02576 | -0.004 | -25.884
-11 | -0.558 | 0.07995 | -0.002 | -6.985
-10.5 | -0.532 | 0.07086 | -0.003 | -7.51
-10 | -0.51 | 0.0603 | -0.003 | -8.453
-9.5 | -0.527 | 0.02904 | -0.005 | -18.162
-9 | -0.553 | 0.01175 | -0.006 | -47.054
-8.5 | -0.424 | 0.05727 | -0.003 | -7.402
-8 | -0.397 | 0.0534 | -0.004 | -7.436
-7.5 | -0.373 | 0.04599 | -0.004 | -8.112
-7 | -0.426 | 0.00945 | -0.008 | -45.098
-6.5 | -0.316 | 0.0434 | -0.004 | -7.293
-6 | -0.581 | 0.00862 | -0.009 | -67.457
-5.5 | -0.586 | 0.00803 | -0.01 | -72.928
-5 | -0.552 | 0.00803 | -0.01 | -68.763
-4.5 | -0.5 | 0.00767 | -0.011 | -65.176
-4 | -0.442 | 0.0073 | -0.011 | -60.535
-3.5 | -0.381 | 0.00706 | -0.012 | -53.869
-3 | -0.316 | 0.00647 | -0.012 | -48.904
-2.5 | -0.251 | 0.00668 | -0.013 | -37.54
-2 | -0.184 | 0.00561 | -0.013 | -32.849
-1.5 | -0.117 | 0.00531 | -0.013 | -22.006
-1 | -0.049 | 0.00487 | -0.014 | -10.105
-0.5 | 0.019 | 0.00481 | -0.014 | 3.863
0 | 0.086 | 0.00478 | -0.015 | 18.099
0.5 | 0.154 | 0.00453 | -0.015 | 34.053
1 | 0.222 | 0.00456 | -0.016 | 48.606
1.5 | 0.289 | 0.00463 | -0.016 | 62.494
2 | 0.356 | 0.00481 | -0.017 | 74.054
2.5 | 0.423 | 0.00515 | -0.017 | 82.148
3 | 0.488 | 0.00568 | -0.018 | 86.039
3.5 | 0.552 | 0.00664 | -0.018 | 83.172
4 | 0.614 | 0.00695 | -0.019 | 88.355
4.5 | 0.673 | 0.00718 | -0.019 | 93.654
5 | 0.723 | 0.007 | -0.02 | 103.309
5.5 | 0.759 | 0.00729 | -0.02 | 104.185
6 | 0.771 | 0.00779 | -0.021 | 98.999
6.5 | 0.712 | 0.01042 | -0.021 | 68.321
7 | 0.408 | 0.04642 | -0.01 | 8.795
7.5 | 0.536 | 0.01112 | -0.022 | 48.187
8 | 0.562 | 0.01244 | -0.022 | 45.211
8.5 | 0.488 | 0.05466 | -0.012 | 8.934
9 | 0.513 | 0.05999 | -0.011 | 8.558
9.5 | 0.652 | 0.01455 | -0.023 | 44.826
10 | 0.668 | 0.01838 | -0.023 | 36.354
10.5 | 0.596 | 0.06618 | -0.014 | 9.008
11 | 0.618 | 0.07768 | -0.012 | 7.959
11.5 | 0.754 | 0.02199 | -0.024 | 34.272
12 | 0.688 | 0.06783 | -0.018 | 10.138
12.5 | 0.701 | 0.08212 | -0.015 | 8.536
13 | 0.724 | 0.09224 | -0.014 | 7.846
13.5 | 0.751 | 0.0996 | -0.015 | 7.536
14 | 0.78 | 0.09108 | -0.016 | 8.568
14.5 | 0.804 | 0.09965 | -0.016 | 8.064
15 | 0.831 | 0.10626 | -0.017 | 7.816
15.5 | 0.857 | 0.11297 | -0.017 | 7.586
16 | 0.879 | 0.116 | -0.016 | 7.577
16.5 | 0.905 | 0.12116 | -0.017 | 7.466
17 | 0.934 | 0.12433 | -0.018 | 7.515
17.5 | 0.963 | 0.12894 | -0.019 | 7.469
18 | 0.983 | 0.1329 | -0.018 | 7.393
18.5 | 1.008 | 0.13835 | -0.019 | 7.285
19 | 1.036 | 0.14104 | -0.019 | 7.344
19.5 | 1.068 | 0.14175 | -0.021 | 7.533
20 | 1.101 | 0.14044 | -0.022 | 7.841

## 104. Re 8M Mach 0.50 (2)
BIGFOIL.COM POLAR EXPORT
NACA63-110 a=0.5
NACA63-110 a=0.5 |  |  |  | Cl Max: | 1.0445 | at alpha= | 20 | deg
XFOIL ncrit=9 |  |  |  | L/D Max: | 107.838 | at alpha= | 5.5 | deg
Re: | 8000000 |  |  | Cd Min: | 0.29395 | at alpha= | 20 | deg
Mach: | 0.5 |  |  | Cl=0 at alpha= | -0.65916 | deg
|  |  |  | @ Cl=0.1, Cd= | 0.0038384
|  |  |  | @ Cl=0.4, Cd= | 0.0053423
|  |  |  | @ Cl=0.6, Cd= | 0.0064778
alpha (deg) | Cl | Cd | Cm | Cl/Cd
-20 | -0.9517 | 0.28559 | 0.1111 | -3.3324
-18.5 | -0.8862 | 0.25822 | 0.0941 | -3.432
-18 | -0.8638 | 0.2497 | 0.0887 | -3.4594
-17.5 | -0.8415 | 0.24105 | 0.0833 | -3.491
-17 | -0.8197 | 0.23189 | 0.0779 | -3.5349
-16.5 | -0.799 | 0.22238 | 0.0725 | -3.5929
-16 | -0.7788 | 0.21269 | 0.067 | -3.6617
-15.5 | -0.7595 | 0.20305 | 0.0615 | -3.7405
-15 | -0.7413 | 0.19297 | 0.0559 | -3.8415
-14.5 | -0.7235 | 0.18318 | 0.0503 | -3.9497
-14 | -0.705 | 0.17406 | 0.045 | -4.0503
-13.5 | -0.6878 | 0.16472 | 0.0397 | -4.1756
-13 | -0.6744 | 0.15425 | 0.0339 | -4.3721
-12.5 | -0.6647 | 0.14333 | 0.0279 | -4.6375
-12 | -0.6539 | 0.13319 | 0.0222 | -4.9095
-11.5 | -0.6523 | 0.12133 | 0.0154 | -5.3762
-11 | -0.6434 | 0.11192 | 0.01 | -5.7487
-10 | -0.6497 | 0.08868 | -0.0049 | -7.3263
-9.5 | -0.6612 | 0.07756 | -0.0118 | -8.525
-8.5 | -0.6979 | 0.05059 | -0.0339 | -13.7952
-8 | -0.7311 | 0.042 | -0.0383 | -17.4071
-7.5 | -0.7664 | 0.03521 | -0.0345 | -21.7665
-7 | -0.7803 | 0.02598 | -0.0313 | -30.0346
-6.5 | -0.7757 | 0.01591 | -0.0269 | -48.7555
-6 | -0.7347 | 0.00998 | -0.0226 | -73.6172
-5.5 | -0.6704 | 0.00797 | -0.0196 | -84.1154
-5 | -0.5994 | 0.00721 | -0.0178 | -83.1345
-4.5 | -0.5282 | 0.00669 | -0.0166 | -78.9537
-4 | -0.4572 | 0.00638 | -0.0159 | -71.6614
-3.5 | -0.3871 | 0.00608 | -0.0154 | -63.6678
-3 | -0.3174 | 0.00586 | -0.0151 | -54.1638
-2.5 | -0.2483 | 0.00565 | -0.0151 | -43.9469
-1.5 | -0.1123 | 0.00501 | -0.0154 | -22.4152
-1 | -0.0454 | 0.00451 | -0.0158 | -10.0665
-0.5 | 0.0212 | 0.00398 | -0.0163 | 5.3266
0 | 0.0892 | 0.00384 | -0.0168 | 23.2292
0.5 | 0.157 | 0.00383 | -0.0173 | 40.9922
1 | 0.225 | 0.00392 | -0.0178 | 57.398
1.5 | 0.2913 | 0.00438 | -0.0181 | 66.5068
2 | 0.3571 | 0.00496 | -0.0184 | 71.996
2.5 | 0.4233 | 0.00555 | -0.0184 | 76.2703
3 | 0.4901 | 0.00604 | -0.0183 | 81.1424
3.5 | 0.5586 | 0.00631 | -0.0181 | 88.5261
4 | 0.6277 | 0.00659 | -0.0177 | 95.2504
4.5 | 0.6974 | 0.00691 | -0.017 | 100.9262
5 | 0.7674 | 0.0073 | -0.0159 | 105.1233
5.5 | 0.8379 | 0.00777 | -0.0145 | 107.8378
6 | 0.9071 | 0.00854 | -0.0123 | 106.2178
6.5 | 0.9692 | 0.01019 | -0.0085 | 95.1129
7 | 1.0039 | 0.01491 | -0.0021 | 67.3307
7.5 | 1.0135 | 0.02218 | 0.0048 | 45.6943
8.5 | 0.9508 | 0.03562 | 0.0196 | 26.6929
9 | 0.9147 | 0.04389 | 0.0192 | 20.8407
9.5 | 0.8831 | 0.05419 | 0.0137 | 16.2964
10 | 0.8541 | 0.06731 | 0.0038 | 12.6891
10.5 | 0.8354 | 0.08365 | -0.0083 | 9.9868
11 | 0.8227 | 0.09736 | -0.0173 | 8.4501
11.5 | 0.8071 | 0.11167 | -0.0264 | 7.2275
12 | 0.8023 | 0.12439 | -0.0342 | 6.4499
12.5 | 0.8003 | 0.13728 | -0.0419 | 5.8297
13 | 0.8046 | 0.14914 | -0.0488 | 5.3949
13.5 | 0.8088 | 0.16196 | -0.0562 | 4.9938
14 | 0.82 | 0.17298 | -0.0625 | 4.7404
14.5 | 0.8323 | 0.18429 | -0.0688 | 4.5163
15 | 0.8459 | 0.19565 | -0.0751 | 4.3235
15.5 | 0.8621 | 0.20627 | -0.081 | 4.1795
16 | 0.8806 | 0.21617 | -0.0867 | 4.0736
16.5 | 0.9014 | 0.22498 | -0.0921 | 4.0066
17 | 0.9199 | 0.23537 | -0.098 | 3.9083
17.5 | 0.9397 | 0.24561 | -0.1038 | 3.826
18 | 0.9599 | 0.2556 | -0.1096 | 3.7555
18.5 | 0.9808 | 0.26544 | -0.1153 | 3.695
19 | 1.0019 | 0.27521 | -0.121 | 3.6405
19.5 | 1.023 | 0.28478 | -0.1267 | 3.5922
20 | 1.0445 | 0.29395 | -0.1323 | 3.5533

## 105. Re 10M Mach 0.00 (1)
BIGFOIL.COM POLAR EXPORT
NACA63-110 a=0.5
NACA63-110 a=0.5 |  |  |  | Cl Max: | 0.962 | at alpha= | 10.5 | deg
JavaFoil+Calcfoil stall+Eppler ext transition |  |  |  | L/D Max: | 121.598 | at alpha= | 8 | deg
Re: | 10000000 |  |  | Cd Min: | 0.00481 | at alpha= | 1.5 | deg
Mach: | 0 |  |  | Cl=0 at alpha= | -0.63559 | deg
|  |  |  | @ Cl=0.1, Cd= | 0.0049312
|  |  |  | @ Cl=0.4, Cd= | 0.0052526
|  |  |  | @ Cl=0.6, Cd= | 0.10752
alpha (deg) | Cl | Cd | Cm | Cl/Cd
-15.5 | -0.549 | 0.10895 | 0 | -5.036
-15 | -0.568 | 0.10337 | -0.001 | -5.5
-14.5 | -0.588 | 0.09643 | -0.001 | -6.102
-14 | -0.607 | 0.09184 | -0.001 | -6.606
-13.5 | -0.623 | 0.08758 | -0.001 | -7.113
-13 | -0.641 | 0.08055 | -0.001 | -7.953
-12.5 | -0.653 | 0.07707 | -0.002 | -8.472
-12 | -0.673 | 0.06524 | -0.002 | -10.316
-11.5 | -0.767 | 0.02101 | -0.003 | -36.501
-11 | -0.815 | 0.01204 | -0.004 | -67.733
-10.5 | -0.829 | 0.01044 | -0.004 | -79.426
-10 | -0.826 | 0.01018 | -0.005 | -81.08
-9.5 | -0.815 | 0.00962 | -0.005 | -84.773
-9 | -0.799 | 0.0092 | -0.006 | -86.9
-8.5 | -0.778 | 0.00881 | -0.006 | -88.328
-8 | -0.751 | 0.00845 | -0.006 | -88.92
-7.5 | -0.719 | 0.00818 | -0.007 | -87.942
-7 | -0.683 | 0.00783 | -0.007 | -87.152
-6.5 | -0.642 | 0.00757 | -0.008 | -84.786
-6 | -0.597 | 0.00735 | -0.008 | -81.262
-5.5 | -0.549 | 0.00712 | -0.008 | -77.081
-5 | -0.498 | 0.00695 | -0.009 | -71.693
-4.5 | -0.444 | 0.00676 | -0.009 | -65.733
-4 | -0.389 | 0.00661 | -0.01 | -58.804
-3.5 | -0.333 | 0.00641 | -0.01 | -51.931
-3 | -0.276 | 0.00631 | -0.01 | -43.672
-2.5 | -0.218 | 0.00618 | -0.011 | -35.244
-2 | -0.16 | 0.00541 | -0.011 | -29.559
-1.5 | -0.101 | 0.00518 | -0.012 | -19.546
-1 | -0.043 | 0.00499 | -0.012 | -8.554
-0.5 | 0.016 | 0.00493 | -0.013 | 3.262
0 | 0.075 | 0.00491 | -0.013 | 15.268
0.5 | 0.134 | 0.00496 | -0.013 | 26.967
1 | 0.192 | 0.00501 | -0.014 | 38.42
1.5 | 0.251 | 0.00481 | -0.014 | 52.163
2 | 0.309 | 0.00499 | -0.015 | 61.911
2.5 | 0.367 | 0.00519 | -0.015 | 70.725
3 | 0.425 | 0.0053 | -0.015 | 80.092
3.5 | 0.481 | 0.00598 | -0.016 | 80.543
4 | 0.537 | 0.00617 | -0.016 | 87.032
4.5 | 0.592 | 0.00638 | -0.017 | 92.785
5 | 0.645 | 0.00654 | -0.017 | 98.554
5.5 | 0.695 | 0.00668 | -0.017 | 104.034
6 | 0.742 | 0.00686 | -0.018 | 108.112
6.5 | 0.786 | 0.00707 | -0.018 | 111.206
7 | 0.826 | 0.00732 | -0.019 | 112.853
7.5 | 0.862 | 0.00709 | -0.019 | 121.498
8 | 0.892 | 0.00734 | -0.019 | 121.598
8.5 | 0.918 | 0.00759 | -0.02 | 120.935
9 | 0.938 | 0.00795 | -0.02 | 118.051
9.5 | 0.953 | 0.01011 | -0.021 | 94.218
10 | 0.961 | 0.01071 | -0.021 | 89.713
10.5 | 0.962 | 0.01133 | -0.021 | 84.917
11 | 0.956 | 0.01213 | -0.022 | 78.848
11.5 | 0.942 | 0.01337 | -0.022 | 70.42
12 | 0.918 | 0.01563 | -0.022 | 58.749
12.5 | 0.879 | 0.02097 | -0.022 | 41.907
13 | 0.75 | 0.07141 | -0.016 | 10.497
13.5 | 0.732 | 0.0698 | -0.017 | 10.487
14 | 0.688 | 0.08833 | -0.014 | 7.786
14.5 | 0.659 | 0.09476 | -0.014 | 6.949
15 | 0.628 | 0.10129 | -0.014 | 6.205
15.5 | 0.599 | 0.10752 | -0.014 | 5.575

## 106. Re 10M Mach 0.00 (2)
BIGFOIL.COM POLAR EXPORT
NACA63-110 a=0.5
NACA63-110 a=0.5 |  |  |  | Cl Max: | 1.7354 | at alpha= | 18 | deg
XFOIL ncrit=9 |  |  |  | L/D Max: | 124.609 | at alpha= | 9.5 | deg
Re: | 10000000 |  |  | Cd Min: | 0.06044 | at alpha= | -20 | deg
Mach: | 0 |  |  | Cl=0 at alpha= | -0.65581 | deg
|  |  |  | @ Cl=0.1, Cd= | 0.0038177
|  |  |  | @ Cl=0.4, Cd= | 0.0053487
|  |  |  | @ Cl=0.6, Cd= | 0.0061521
alpha (deg) | Cl | Cd | Cm | Cl/Cd
-20 | -1.5625 | 0.06044 | -0.0245 | -25.8521
-19.5 | -1.6133 | 0.04683 | -0.032 | -34.4501
-19 | -1.6286 | 0.03949 | -0.0347 | -41.2408
-18.5 | -1.6525 | 0.0324 | -0.0354 | -51.0031
-18 | -1.6542 | 0.02841 | -0.034 | -58.226
-17.5 | -1.6571 | 0.02511 | -0.0307 | -65.9936
-17 | -1.6629 | 0.02269 | -0.0245 | -73.2878
-16.5 | -1.6457 | 0.02098 | -0.0202 | -78.4414
-16 | -1.6148 | 0.01942 | -0.0178 | -83.1514
-15.5 | -1.5805 | 0.01781 | -0.0158 | -88.7423
-15 | -1.5414 | 0.01643 | -0.0143 | -93.8162
-14.5 | -1.4977 | 0.01537 | -0.0133 | -97.4431
-14 | -1.4517 | 0.01445 | -0.0125 | -100.4637
-13.5 | -1.4039 | 0.01365 | -0.0119 | -102.8498
-13 | -1.3548 | 0.01291 | -0.0114 | -104.9419
-12.5 | -1.3047 | 0.01221 | -0.0111 | -106.855
-12 | -1.2522 | 0.01162 | -0.0111 | -107.7625
-11 | -1.1546 | 0.01053 | -0.0093 | -109.6486
-10.5 | -1.1029 | 0.00987 | -0.009 | -111.7427
-10 | -1.0502 | 0.00929 | -0.0089 | -113.0463
-9.5 | -0.9966 | 0.00883 | -0.0088 | -112.8652
-9 | -0.9421 | 0.00847 | -0.0089 | -111.2279
-8 | -0.8321 | 0.00781 | -0.0091 | -106.5429
-7.5 | -0.777 | 0.0074 | -0.0092 | -105
-7 | -0.7214 | 0.00706 | -0.0094 | -102.1813
-6.5 | -0.6653 | 0.0068 | -0.0096 | -97.8382
-6 | -0.6089 | 0.00659 | -0.0099 | -92.3976
-5.5 | -0.5525 | 0.00631 | -0.0101 | -87.5594
-4.5 | -0.4389 | 0.00591 | -0.0107 | -74.264
-4 | -0.382 | 0.00573 | -0.011 | -66.6667
-3.5 | -0.3248 | 0.00556 | -0.0114 | -58.4173
-3 | -0.2676 | 0.0054 | -0.0117 | -49.5556
-2.5 | -0.2103 | 0.00524 | -0.0121 | -40.1336
-2 | -0.1532 | 0.005 | -0.0125 | -30.64
-1.5 | -0.0961 | 0.00473 | -0.0129 | -20.3171
-1 | -0.0391 | 0.00441 | -0.0133 | -8.8662
-0.5 | 0.0177 | 0.00404 | -0.0138 | 4.3812
0 | 0.0747 | 0.0038 | -0.0143 | 19.6579
0.5 | 0.132 | 0.00384 | -0.0148 | 34.375
1 | 0.1893 | 0.00388 | -0.0152 | 48.7887
1.5 | 0.2452 | 0.00442 | -0.0157 | 55.4751
2 | 0.3016 | 0.00476 | -0.0161 | 63.3613
2.5 | 0.358 | 0.00511 | -0.0165 | 70.0587
3 | 0.4143 | 0.00543 | -0.0168 | 76.2983
3.5 | 0.4708 | 0.0057 | -0.0171 | 82.5965
4 | 0.5275 | 0.0059 | -0.0174 | 89.4068
4.5 | 0.5841 | 0.00609 | -0.0177 | 95.9113
5 | 0.6404 | 0.00631 | -0.018 | 101.4897
5.5 | 0.6965 | 0.00654 | -0.0182 | 106.4985
6 | 0.7525 | 0.00679 | -0.0185 | 110.8247
6.5 | 0.808 | 0.00706 | -0.0186 | 114.4476
7.5 | 0.9183 | 0.00764 | -0.0189 | 120.1963
8 | 0.9725 | 0.008 | -0.0189 | 121.5625
8.5 | 1.0259 | 0.00841 | -0.0188 | 121.9857
9 | 1.0779 | 0.00874 | -0.0183 | 123.3295
9.5 | 1.1302 | 0.00907 | -0.018 | 124.6086
10 | 1.1831 | 0.00954 | -0.0179 | 124.0147
10.5 | 1.235 | 0.01012 | -0.0177 | 122.0356
11 | 1.2857 | 0.01078 | -0.0173 | 119.2672
11.5 | 1.335 | 0.01157 | -0.0168 | 115.3846
12.5 | 1.4325 | 0.01299 | -0.0156 | 110.2771
13 | 1.4801 | 0.01369 | -0.0149 | 108.1154
13.5 | 1.5264 | 0.01444 | -0.0141 | 105.7064
14 | 1.5709 | 0.01526 | -0.013 | 102.9423
14.5 | 1.6132 | 0.01616 | -0.0117 | 99.8267
15 | 1.6524 | 0.01716 | -0.01 | 96.2937
15.5 | 1.6865 | 0.01835 | -0.0077 | 91.9074
16 | 1.7019 | 0.01989 | -0.0025 | 85.5656
16.5 | 1.7118 | 0.02156 | 0.0027 | 79.397
17 | 1.7239 | 0.02363 | 0.0064 | 72.9539
17.5 | 1.7308 | 0.02648 | 0.0094 | 65.3625
18 | 1.7354 | 0.02991 | 0.0116 | 58.0207
18.5 | 1.7275 | 0.03494 | 0.013 | 49.4419
19 | 1.7288 | 0.03956 | 0.0132 | 43.7007
19.5 | 1.7112 | 0.0468 | 0.012 | 36.5641
20 | 1.6852 | 0.05612 | 0.0088 | 30.0285

## 107. Re 10M Mach 0.10 (1)
BIGFOIL.COM POLAR EXPORT
NACA63-110 a=0.5
NACA63-110 a=0.5 |  |  |  | Cl Max: | 0.952 | at alpha= | 10 | deg
JavaFoil+Calcfoil stall+Eppler ext transition |  |  |  | L/D Max: | 120.402 | at alpha= | 7.5 | deg
Re: | 10000000 |  |  | Cd Min: | 0.00474 | at alpha= | 1 | deg
Mach: | 0.1 |  |  | Cl=0 at alpha= | -0.63559 | deg
|  |  |  | @ Cl=0.1, Cd= | 0.0049385
|  |  |  | @ Cl=0.4, Cd= | 0.0052635
|  |  |  | @ Cl=0.6, Cd= | 0.10146
alpha (deg) | Cl | Cd | Cm | Cl/Cd
-15 | -0.528 | 0.10246 | -0.001 | -5.151
-14.5 | -0.55 | 0.09742 | -0.001 | -5.65
-14 | -0.572 | 0.09254 | -0.001 | -6.182
-13.5 | -0.592 | 0.08883 | -0.001 | -6.66
-13 | -0.612 | 0.082 | -0.001 | -7.463
-12.5 | -0.628 | 0.07876 | -0.002 | -7.969
-12 | -0.647 | 0.06969 | -0.002 | -9.283
-11.5 | -0.672 | 0.05588 | -0.003 | -12.034
-11 | -0.787 | 0.01358 | -0.004 | -57.949
-10.5 | -0.81 | 0.01111 | -0.004 | -72.965
-10 | -0.816 | 0.01036 | -0.005 | -78.73
-9.5 | -0.808 | 0.00978 | -0.005 | -82.69
-9 | -0.795 | 0.00929 | -0.006 | -85.569
-8.5 | -0.775 | 0.00891 | -0.006 | -86.994
-8 | -0.75 | 0.00849 | -0.006 | -88.368
-7.5 | -0.72 | 0.0082 | -0.007 | -87.712
-7 | -0.684 | 0.0079 | -0.007 | -86.548
-6.5 | -0.644 | 0.00758 | -0.008 | -84.902
-6 | -0.599 | 0.0074 | -0.008 | -80.944
-5.5 | -0.551 | 0.00713 | -0.008 | -77.348
-5 | -0.5 | 0.00695 | -0.009 | -72.001
-4.5 | -0.446 | 0.00678 | -0.009 | -65.831
-4 | -0.391 | 0.00663 | -0.01 | -58.952
-3.5 | -0.334 | 0.00647 | -0.01 | -51.646
-3 | -0.277 | 0.00635 | -0.011 | -43.632
-2.5 | -0.219 | 0.00618 | -0.011 | -35.454
-2 | -0.161 | 0.0054 | -0.011 | -29.733
-1.5 | -0.102 | 0.00517 | -0.012 | -19.69
-1 | -0.043 | 0.005 | -0.012 | -8.579
-0.5 | 0.016 | 0.00494 | -0.013 | 3.273
0 | 0.075 | 0.00493 | -0.013 | 15.279
0.5 | 0.134 | 0.00495 | -0.013 | 27.178
1 | 0.193 | 0.00474 | -0.014 | 40.807
1.5 | 0.252 | 0.00481 | -0.014 | 52.364
2 | 0.311 | 0.00502 | -0.015 | 61.899
2.5 | 0.369 | 0.00521 | -0.015 | 70.835
3 | 0.427 | 0.00531 | -0.015 | 80.408
3.5 | 0.484 | 0.00602 | -0.016 | 80.374
4 | 0.54 | 0.00622 | -0.016 | 86.727
4.5 | 0.595 | 0.00639 | -0.017 | 93.181
5 | 0.648 | 0.0066 | -0.017 | 98.149
5.5 | 0.698 | 0.00673 | -0.018 | 103.62
6 | 0.745 | 0.00691 | -0.018 | 107.721
6.5 | 0.788 | 0.00715 | -0.018 | 110.344
7 | 0.828 | 0.00739 | -0.019 | 112.064
7.5 | 0.863 | 0.00717 | -0.019 | 120.402
8 | 0.892 | 0.00742 | -0.02 | 120.264
8.5 | 0.916 | 0.00767 | -0.02 | 119.533
9 | 0.935 | 0.00802 | -0.02 | 116.464
9.5 | 0.946 | 0.01024 | -0.021 | 92.403
10 | 0.952 | 0.01084 | -0.021 | 87.774
10.5 | 0.949 | 0.01153 | -0.021 | 82.328
11 | 0.939 | 0.01242 | -0.022 | 75.578
11.5 | 0.919 | 0.01387 | -0.022 | 66.283
12 | 0.884 | 0.01778 | -0.022 | 49.701
12.5 | 0.817 | 0.03271 | -0.02 | 24.97
13 | 0.749 | 0.05373 | -0.018 | 13.947
13.5 | 0.688 | 0.07902 | -0.015 | 8.712
14 | 0.65 | 0.09107 | -0.014 | 7.139
14.5 | 0.618 | 0.09714 | -0.014 | 6.358
15 | 0.586 | 0.10146 | -0.014 | 5.773

## 108. Re 10M Mach 0.10 (2)
BIGFOIL.COM POLAR EXPORT
NACA63-110 a=0.5
NACA63-110 a=0.5 |  |  |  | Cl Max: | 1.7041 | at alpha= | 17.5 | deg
XFOIL ncrit=9 |  |  |  | L/D Max: | 124.052 | at alpha= | 9.5 | deg
Re: | 10000000 |  |  | Cd Min: | 0.24843 | at alpha= | -20 | deg
Mach: | 0.1 |  |  | Cl=0 at alpha= | -0.65587 | deg
|  |  |  | @ Cl=0.1, Cd= | 0.0038129
|  |  |  | @ Cl=0.4, Cd= | 0.0053526
|  |  |  | @ Cl=0.6, Cd= | 0.0061577
alpha (deg) | Cl | Cd | Cm | Cl/Cd
-20 | -0.852 | 0.24843 | 0.0861 | -3.4295
-19.5 | -1.4785 | 0.07103 | -0.0195 | -20.8151
-19 | -1.5257 | 0.05609 | -0.0293 | -27.2009
-18.5 | -1.5961 | 0.04087 | -0.0372 | -39.0531
-18 | -1.5951 | 0.03586 | -0.0381 | -44.4813
-17.5 | -1.6038 | 0.03073 | -0.0376 | -52.19
-17 | -1.6171 | 0.0263 | -0.0345 | -61.4867
-16.5 | -1.6216 | 0.02366 | -0.029 | -68.5376
-16 | -1.611 | 0.02171 | -0.0235 | -74.2054
-15.5 | -1.5838 | 0.01966 | -0.0205 | -80.5595
-15 | -1.5493 | 0.01786 | -0.0182 | -86.7469
-14.5 | -1.5083 | 0.01647 | -0.0166 | -91.5786
-14 | -1.4641 | 0.01524 | -0.0153 | -96.0696
-13.5 | -1.4168 | 0.01423 | -0.0143 | -99.5643
-13 | -1.3676 | 0.01337 | -0.0135 | -102.2887
-12.5 | -1.317 | 0.01258 | -0.0129 | -104.69
-12 | -1.2633 | 0.01192 | -0.0128 | -105.9815
-11.5 | -1.2165 | 0.01144 | -0.0112 | -106.3374
-11 | -1.1641 | 0.01091 | -0.0107 | -106.7003
-10.5 | -1.1122 | 0.01013 | -0.0102 | -109.7927
-10 | -1.0589 | 0.00949 | -0.0098 | -111.5806
-9.5 | -1.0048 | 0.00897 | -0.0097 | -112.0178
-9 | -0.9498 | 0.00856 | -0.0096 | -110.9579
-8.5 | -0.8942 | 0.00821 | -0.0096 | -108.916
-8 | -0.8384 | 0.00789 | -0.0096 | -106.2611
-7.5 | -0.7827 | 0.00746 | -0.0096 | -104.9196
-7 | -0.7266 | 0.00711 | -0.0097 | -102.1941
-6.5 | -0.67 | 0.00683 | -0.0099 | -98.0966
-6 | -0.6131 | 0.00661 | -0.0101 | -92.7534
-5.5 | -0.5562 | 0.00633 | -0.0103 | -87.8673
-5 | -0.4991 | 0.00611 | -0.0106 | -81.6858
-4.5 | -0.4417 | 0.00593 | -0.0109 | -74.4857
-4 | -0.3844 | 0.00573 | -0.0112 | -67.0855
-3.5 | -0.3268 | 0.00557 | -0.0115 | -58.6715
-3 | -0.2692 | 0.00541 | -0.0118 | -49.7597
-2.5 | -0.2115 | 0.00525 | -0.0122 | -40.2857
-2 | -0.154 | 0.00501 | -0.0126 | -30.7385
-1.5 | -0.0966 | 0.00473 | -0.013 | -20.4228
-1 | -0.0393 | 0.00442 | -0.0134 | -8.8914
-0.5 | 0.0178 | 0.00404 | -0.0139 | 4.4059
0 | 0.0751 | 0.0038 | -0.0144 | 19.7632
0.5 | 0.1328 | 0.00383 | -0.0149 | 34.6736
1 | 0.1905 | 0.00388 | -0.0153 | 49.0979
1.5 | 0.2466 | 0.00442 | -0.0158 | 55.7919
2 | 0.3034 | 0.00477 | -0.0162 | 63.6059
2.5 | 0.3601 | 0.00512 | -0.0165 | 70.332
3 | 0.4167 | 0.00545 | -0.0169 | 76.4587
3.5 | 0.4737 | 0.00571 | -0.0172 | 82.9597
4 | 0.5307 | 0.00592 | -0.0175 | 89.6453
4.5 | 0.5877 | 0.00611 | -0.0177 | 96.1866
5 | 0.6444 | 0.00633 | -0.018 | 101.8009
5.5 | 0.701 | 0.00657 | -0.0182 | 106.6971
6 | 0.7574 | 0.00681 | -0.0184 | 111.2188
6.5 | 0.8134 | 0.00711 | -0.0185 | 114.4023
7 | 0.8692 | 0.00741 | -0.0186 | 117.3009
7.5 | 0.9247 | 0.0077 | -0.0186 | 120.0909
8 | 0.9794 | 0.00808 | -0.0186 | 121.2129
8.5 | 1.0333 | 0.00851 | -0.0183 | 121.4219
9 | 1.086 | 0.00882 | -0.0178 | 123.1293
9.5 | 1.1388 | 0.00918 | -0.0174 | 124.0523
10 | 1.1922 | 0.00969 | -0.0171 | 123.0341
10.5 | 1.2444 | 0.01034 | -0.0167 | 120.3482
11 | 1.2955 | 0.01106 | -0.0162 | 117.1338
11.5 | 1.3448 | 0.01195 | -0.0154 | 112.5356
12 | 1.3952 | 0.01259 | -0.0148 | 110.8181
12.5 | 1.4441 | 0.01333 | -0.014 | 108.3346
13 | 1.492 | 0.01409 | -0.013 | 105.8907
13.5 | 1.5382 | 0.01493 | -0.0119 | 103.0275
14 | 1.582 | 0.01588 | -0.0104 | 99.6222
14.5 | 1.6226 | 0.01696 | -0.0085 | 95.6722
15 | 1.6582 | 0.01822 | -0.0061 | 91.0099
15.5 | 1.6812 | 0.01974 | -0.0018 | 85.1672
16 | 1.6836 | 0.02173 | 0.0048 | 77.4781
16.5 | 1.6935 | 0.02403 | 0.0089 | 70.4744
17 | 1.7029 | 0.02678 | 0.0119 | 63.5885
17.5 | 1.7041 | 0.03062 | 0.0143 | 55.6532
18 | 1.7006 | 0.0354 | 0.0155 | 48.0395
18.5 | 1.6798 | 0.04258 | 0.0152 | 39.4504
19 | 1.6734 | 0.04892 | 0.0138 | 34.2069
19.5 | 1.64 | 0.05969 | 0.0095 | 27.4753
20 | 1.5953 | 0.07381 | 0.0019 | 21.6136

## 109. Re 10M Mach 0.25 (1)
BIGFOIL.COM POLAR EXPORT
NACA63-110 a=0.5
NACA63-110 a=0.5 |  |  |  | Cl Max: | 0.899 | at alpha= | 9 | deg
JavaFoil+Calcfoil stall+Eppler ext transition |  |  |  | L/D Max: | 117.692 | at alpha= | 7 | deg
Re: | 10000000 |  |  | Cd Min: | 0.00473 | at alpha= | 1 | deg
Mach: | 0.25 |  |  | Cl=0 at alpha= | -0.63934 | deg
|  |  |  | @ Cl=0.1, Cd= | 0.0049613
|  |  |  | @ Cl=0.4, Cd= | 0.09742
|  |  |  | @ Cl=0.6, Cd= | 0.09742
alpha (deg) | Cl | Cd | Cm | Cl/Cd
-14 | -0.233 | 0.09623 | -0.001 | -2.422
-13.5 | -0.3 | 0.09077 | -0.001 | -3.301
-13 | -0.358 | 0.0863 | -0.001 | -4.149
-12.5 | -0.411 | 0.08119 | -0.002 | -5.064
-12 | -0.46 | 0.07572 | -0.002 | -6.075
-11.5 | -0.503 | 0.07108 | -0.002 | -7.073
-11 | -0.539 | 0.06753 | -0.002 | -7.975
-10.5 | -0.568 | 0.06375 | -0.002 | -8.904
-10 | -0.593 | 0.05712 | -0.003 | -10.39
-9.5 | -0.735 | 0.01099 | -0.005 | -66.829
-9 | -0.752 | 0.01011 | -0.006 | -74.361
-8.5 | -0.749 | 0.00944 | -0.006 | -79.326
-8 | -0.737 | 0.00893 | -0.007 | -82.501
-7.5 | -0.716 | 0.00853 | -0.007 | -83.912
-7 | -0.687 | 0.00812 | -0.007 | -84.562
-6.5 | -0.651 | 0.00784 | -0.008 | -83.019
-6 | -0.609 | 0.00758 | -0.008 | -80.313
-5.5 | -0.562 | 0.00732 | -0.009 | -76.834
-5 | -0.512 | 0.00707 | -0.009 | -72.375
-4.5 | -0.457 | 0.00689 | -0.01 | -66.374
-4 | -0.401 | 0.00672 | -0.01 | -59.596
-3.5 | -0.343 | 0.00651 | -0.01 | -52.696
-3 | -0.284 | 0.00638 | -0.011 | -44.584
-2.5 | -0.225 | 0.00624 | -0.011 | -36.052
-2 | -0.165 | 0.00544 | -0.012 | -30.321
-1.5 | -0.105 | 0.00524 | -0.012 | -19.98
-1 | -0.044 | 0.00502 | -0.012 | -8.768
-0.5 | 0.017 | 0.00498 | -0.013 | 3.34
0 | 0.077 | 0.00495 | -0.013 | 15.623
0.5 | 0.138 | 0.00498 | -0.014 | 27.766
1 | 0.198 | 0.00473 | -0.014 | 41.961
1.5 | 0.259 | 0.00483 | -0.015 | 53.603
2 | 0.319 | 0.00505 | -0.015 | 63.161
2.5 | 0.379 | 0.00502 | -0.015 | 75.505
3 | 0.438 | 0.00545 | -0.016 | 80.413
3.5 | 0.497 | 0.00614 | -0.016 | 80.864
4 | 0.554 | 0.00632 | -0.017 | 87.695
4.5 | 0.61 | 0.00649 | -0.017 | 93.986
5 | 0.663 | 0.00665 | -0.018 | 99.755
5.5 | 0.713 | 0.00682 | -0.018 | 104.488
6 | 0.759 | 0.00702 | -0.018 | 108.041
6.5 | 0.8 | 0.00733 | -0.019 | 109.079
7 | 0.835 | 0.0071 | -0.019 | 117.692
7.5 | 0.864 | 0.00738 | -0.02 | 117.059
8 | 0.884 | 0.00771 | -0.02 | 114.633
8.5 | 0.896 | 0.00987 | -0.021 | 90.779
9 | 0.899 | 0.01039 | -0.021 | 86.487
9.5 | 0.889 | 0.01127 | -0.021 | 78.865
10 | 0.865 | 0.01234 | -0.021 | 70.051
10.5 | 0.829 | 0.01373 | -0.022 | 60.369
11 | 0.76 | 0.02108 | -0.021 | 36.078
11.5 | 0.625 | 0.07061 | -0.013 | 8.85
12 | 0.58 | 0.07606 | -0.013 | 7.628
12.5 | 0.527 | 0.08191 | -0.012 | 6.429
13 | 0.46 | 0.08697 | -0.013 | 5.291
13.5 | 0.386 | 0.0986 | -0.01 | 3.912
14 | 0.31 | 0.09742 | -0.013 | 3.183

## 110. Re 10M Mach 0.25 (2)
BIGFOIL.COM POLAR EXPORT
NACA63-110 a=0.5
NACA63-110 a=0.5 |  |  |  | Cl Max: | 1.5109 | at alpha= | 13 | deg
XFOIL ncrit=9 |  |  |  | L/D Max: | 119.926 | at alpha= | 9 | deg
Re: | 10000000 |  |  | Cd Min: | 0.21798 | at alpha= | -18 | deg
Mach: | 0.25 |  |  | Cl=0 at alpha= | -0.65705 | deg
|  |  |  | @ Cl=0.1, Cd= | 0.0038112
|  |  |  | @ Cl=0.4, Cd= | 0.0053442
|  |  |  | @ Cl=0.6, Cd= | 0.006184
alpha (deg) | Cl | Cd | Cm | Cl/Cd
-18 | -0.8106 | 0.21798 | 0.07 | -3.7187
-17 | -0.7993 | 0.19334 | 0.0569 | -4.1342
-16.5 | -0.8732 | 0.15773 | 0.0375 | -5.536
-16 | -1.1245 | 0.09395 | -0.0063 | -11.9691
-15.5 | -1.2095 | 0.06681 | -0.0255 | -18.1036
-15 | -1.2356 | 0.05414 | -0.035 | -22.8223
-14.5 | -1.2757 | 0.04242 | -0.0425 | -30.0731
-14 | -1.3197 | 0.03351 | -0.0443 | -39.3823
-13.5 | -1.3507 | 0.02845 | -0.0393 | -47.4763
-13 | -1.3649 | 0.02395 | -0.0322 | -56.9896
-12.5 | -1.3506 | 0.01937 | -0.0277 | -69.7264
-12 | -1.3135 | 0.01641 | -0.0246 | -80.0427
-11.5 | -1.2704 | 0.01446 | -0.0214 | -87.8562
-11 | -1.2185 | 0.01306 | -0.0193 | -93.3002
-10.5 | -1.1634 | 0.01197 | -0.0176 | -97.193
-10 | -1.1063 | 0.01112 | -0.0163 | -99.4874
-9.5 | -1.0506 | 0.01002 | -0.015 | -104.8503
-9 | -0.9926 | 0.0093 | -0.0141 | -106.7312
-8.5 | -0.9338 | 0.00873 | -0.0133 | -106.9645
-8 | -0.8745 | 0.00827 | -0.0128 | -105.7437
-7.5 | -0.8149 | 0.00788 | -0.0123 | -103.4137
-7 | -0.7558 | 0.00741 | -0.012 | -101.9973
-6.5 | -0.6963 | 0.00703 | -0.0117 | -99.0469
-6 | -0.6366 | 0.00675 | -0.0116 | -94.3111
-5.5 | -0.5768 | 0.00649 | -0.0116 | -88.8752
-5 | -0.5172 | 0.0062 | -0.0116 | -83.4194
-4 | -0.3976 | 0.00579 | -0.0119 | -68.6701
-3.5 | -0.3378 | 0.00563 | -0.0121 | -60
-3 | -0.278 | 0.00546 | -0.0124 | -50.9158
-2.5 | -0.2183 | 0.00529 | -0.0127 | -41.2665
-2 | -0.1589 | 0.00504 | -0.013 | -31.5278
-1.5 | -0.0995 | 0.00477 | -0.0134 | -20.8595
-1 | -0.0404 | 0.00443 | -0.0138 | -9.1196
-0.5 | 0.0185 | 0.00403 | -0.0143 | 4.5906
0 | 0.0777 | 0.0038 | -0.0148 | 20.4474
0.5 | 0.1372 | 0.00383 | -0.0153 | 35.8225
1 | 0.1967 | 0.00388 | -0.0158 | 50.6959
1.5 | 0.2546 | 0.00443 | -0.0162 | 57.4718
2.5 | 0.3717 | 0.00518 | -0.0169 | 71.7568
3 | 0.4303 | 0.00552 | -0.0172 | 77.9529
3.5 | 0.4893 | 0.0058 | -0.0174 | 84.3621
4 | 0.5484 | 0.00601 | -0.0176 | 91.2479
4.5 | 0.6077 | 0.00621 | -0.0178 | 97.8583
5 | 0.6669 | 0.00644 | -0.0179 | 103.5559
5.5 | 0.7259 | 0.00671 | -0.0179 | 108.1818
6 | 0.7849 | 0.00699 | -0.0178 | 112.289
6.5 | 0.8435 | 0.00733 | -0.0176 | 115.075
7 | 0.9023 | 0.00765 | -0.0174 | 117.9477
7.5 | 0.9604 | 0.00806 | -0.017 | 119.1563
8 | 1.0179 | 0.00856 | -0.0164 | 118.9136
8.5 | 1.0756 | 0.00897 | -0.0157 | 119.9108
9 | 1.1309 | 0.00943 | -0.0144 | 119.9258
9.5 | 1.1865 | 0.01 | -0.0132 | 118.65
10 | 1.2419 | 0.01084 | -0.012 | 114.5664
10.5 | 1.2942 | 0.01202 | -0.0102 | 107.6705
11 | 1.3484 | 0.0129 | -0.0087 | 104.5271
11.5 | 1.3988 | 0.01415 | -0.0065 | 98.8551
12 | 1.4456 | 0.01564 | -0.0039 | 92.4297
12.5 | 1.4842 | 0.0177 | -0.0004 | 83.8531
13 | 1.5109 | 0.02033 | 0.0042 | 74.3187
13.5 | 1.504 | 0.02345 | 0.0128 | 64.1365
14 | 1.4895 | 0.02765 | 0.0189 | 53.8698
14.5 | 1.4731 | 0.03312 | 0.0221 | 44.4777
15 | 1.44 | 0.0413 | 0.0222 | 34.8668
15.5 | 1.403 | 0.05152 | 0.0188 | 27.2321
16 | 1.361 | 0.06444 | 0.0117 | 21.1204
16.5 | 1.3272 | 0.07861 | 0.0024 | 16.8833
17 | 1.2921 | 0.09514 | -0.0089 | 13.581
17.5 | 1.2344 | 0.11759 | -0.0237 | 10.4975
18 | 1.1305 | 0.14981 | -0.0453 | 7.5462

## 111. Re 10M Mach 0.50 (1)
BIGFOIL.COM POLAR EXPORT
NACA63-110 a=0.5
NACA63-110 a=0.5 |  |  |  | Cl Max: | 1.109 | at alpha= | 20 | deg
JavaFoil+Calcfoil stall+Eppler ext transition |  |  |  | L/D Max: | 107.415 | at alpha= | 5.5 | deg
Re: | 10000000 |  |  | Cd Min: | 0.00457 | at alpha= | 1 | deg
Mach: | 0.5 |  |  | Cl=0 at alpha= | -0.63971 | deg
|  |  |  | @ Cl=0.1, Cd= | 0.0047779
|  |  |  | @ Cl=0.4, Cd= | 0.005147
|  |  |  | @ Cl=0.6, Cd= | 0.0066781
alpha (deg) | Cl | Cd | Cm | Cl/Cd
-20 | -1.046 | 0.14612 | 0.001 | -7.16
-19.5 | -1.018 | 0.1415 | 0.001 | -7.191
-19 | -0.989 | 0.13909 | 0.001 | -7.108
-18.5 | -0.968 | 0.13404 | 0.001 | -7.225
-18 | -0.941 | 0.12988 | 0.001 | -7.242
-17.5 | -0.911 | 0.12511 | 0 | -7.279
-17 | -0.883 | 0.12172 | 0 | -7.251
-16.5 | -0.855 | 0.11472 | 0 | -7.457
-16 | -0.831 | 0.1167 | 0 | -7.118
-15.5 | -0.804 | 0.11167 | -0.001 | -7.197
-15 | -0.777 | 0.10271 | -0.001 | -7.564
-14.5 | -0.752 | 0.09495 | -0.001 | -7.916
-14 | -0.733 | 0.08208 | -0.001 | -8.934
-13.5 | -0.695 | 0.09384 | -0.001 | -7.408
-13 | -0.668 | 0.0899 | -0.002 | -7.432
-12.5 | -0.644 | 0.08021 | -0.002 | -8.026
-12 | -0.646 | 0.05329 | -0.003 | -12.12
-11.5 | -0.688 | 0.01881 | -0.004 | -36.565
-11 | -0.559 | 0.07726 | -0.002 | -7.23
-10.5 | -0.533 | 0.06966 | -0.003 | -7.648
-10 | -0.514 | 0.05685 | -0.004 | -9.033
-9.5 | -0.567 | 0.01503 | -0.006 | -37.743
-9 | -0.556 | 0.01124 | -0.006 | -49.464
-8.5 | -0.424 | 0.05724 | -0.003 | -7.408
-8 | -0.397 | 0.05255 | -0.004 | -7.56
-7.5 | -0.377 | 0.04253 | -0.005 | -8.875
-7 | -0.426 | 0.00913 | -0.008 | -46.673
-6.5 | -0.317 | 0.04279 | -0.004 | -7.402
-6 | -0.582 | 0.00883 | -0.009 | -65.893
-5.5 | -0.586 | 0.00817 | -0.01 | -71.672
-5 | -0.552 | 0.0078 | -0.01 | -70.793
-4.5 | -0.5 | 0.00747 | -0.011 | -66.954
-4 | -0.442 | 0.00713 | -0.011 | -62.003
-3.5 | -0.381 | 0.0069 | -0.012 | -55.128
-3 | -0.316 | 0.00668 | -0.012 | -47.369
-2.5 | -0.251 | 0.00651 | -0.013 | -38.53
-2 | -0.184 | 0.00576 | -0.013 | -31.995
-1.5 | -0.117 | 0.00539 | -0.013 | -21.676
-1 | -0.049 | 0.00497 | -0.014 | -9.905
-0.5 | 0.019 | 0.00508 | -0.014 | 3.658
0 | 0.086 | 0.00478 | -0.015 | 18.104
0.5 | 0.154 | 0.00477 | -0.015 | 32.363
1 | 0.222 | 0.00457 | -0.016 | 48.56
1.5 | 0.289 | 0.00471 | -0.016 | 61.479
2 | 0.356 | 0.00495 | -0.017 | 71.934
2.5 | 0.423 | 0.00525 | -0.017 | 80.525
3 | 0.488 | 0.00585 | -0.018 | 83.539
3.5 | 0.552 | 0.0065 | -0.018 | 84.945
4 | 0.614 | 0.00673 | -0.019 | 91.189
4.5 | 0.673 | 0.00699 | -0.019 | 96.331
5 | 0.723 | 0.00682 | -0.02 | 106.035
5.5 | 0.76 | 0.00707 | -0.02 | 107.415
6 | 0.772 | 0.00753 | -0.021 | 102.427
6.5 | 0.713 | 0.0101 | -0.021 | 70.578
7 | 0.409 | 0.04579 | -0.011 | 8.924
7.5 | 0.537 | 0.01072 | -0.022 | 50.076
8 | 0.565 | 0.01192 | -0.022 | 47.356
8.5 | 0.49 | 0.053 | -0.012 | 9.242
9 | 0.514 | 0.0598 | -0.011 | 8.592
9.5 | 0.655 | 0.01385 | -0.023 | 47.28
10 | 0.675 | 0.0166 | -0.023 | 40.668
10.5 | 0.6 | 0.06291 | -0.015 | 9.543
11 | 0.619 | 0.07654 | -0.013 | 8.083
11.5 | 0.762 | 0.01957 | -0.024 | 38.928
12 | 0.757 | 0.03193 | -0.023 | 23.694
12.5 | 0.705 | 0.07838 | -0.016 | 8.997
13 | 0.725 | 0.09076 | -0.015 | 7.99
13.5 | 0.751 | 0.09673 | -0.015 | 7.764
14 | 0.792 | 0.08236 | -0.019 | 9.612
14.5 | 0.807 | 0.09573 | -0.017 | 8.431
15 | 0.834 | 0.102 | -0.017 | 8.173
15.5 | 0.86 | 0.10851 | -0.018 | 7.924
16 | 0.88 | 0.11282 | -0.017 | 7.798
16.5 | 0.907 | 0.11851 | -0.017 | 7.654
17 | 0.937 | 0.12014 | -0.019 | 7.801
17.5 | 0.966 | 0.12412 | -0.02 | 7.782
18 | 0.983 | 0.12988 | -0.018 | 7.567
18.5 | 1.009 | 0.13456 | -0.019 | 7.499
19 | 1.039 | 0.1367 | -0.02 | 7.603
19.5 | 1.075 | 0.13397 | -0.022 | 8.023
20 | 1.109 | 0.13234 | -0.023 | 8.377

## 112. Re 10M Mach 0.50 (2)
BIGFOIL.COM POLAR EXPORT
NACA63-110 a=0.5
NACA63-110 a=0.5 |  |  |  | Cl Max: | 1.0451 | at alpha= | 20 | deg
XFOIL ncrit=9 |  |  |  | L/D Max: | 112.217 | at alpha= | 6 | deg
Re: | 10000000 |  |  | Cd Min: | 0.29345 | at alpha= | 20 | deg
Mach: | 0.5 |  |  | Cl=0 at alpha= | -0.66218 | deg
|  |  |  | @ Cl=0.1, Cd= | 0.0038116
|  |  |  | @ Cl=0.4, Cd= | 0.0052987
|  |  |  | @ Cl=0.6, Cd= | 0.0062844
alpha (deg) | Cl | Cd | Cm | Cl/Cd
-20 | -0.9521 | 0.28621 | 0.1112 | -3.3266
-19.5 | -0.9302 | 0.27687 | 0.1055 | -3.3597
-19 | -0.9086 | 0.26713 | 0.0998 | -3.4013
-18.5 | -0.8872 | 0.25745 | 0.0941 | -3.4461
-18 | -0.8647 | 0.24904 | 0.0887 | -3.4721
-17.5 | -0.8423 | 0.24057 | 0.0833 | -3.5013
-17 | -0.8201 | 0.23186 | 0.0779 | -3.537
-16.5 | -0.7992 | 0.22247 | 0.0725 | -3.5924
-16 | -0.7792 | 0.21262 | 0.0669 | -3.6648
-15.5 | -0.7607 | 0.20257 | 0.0613 | -3.7552
-15 | -0.7437 | 0.19195 | 0.0555 | -3.8744
-14.5 | -0.7262 | 0.18205 | 0.0499 | -3.989
-14 | -0.7081 | 0.17286 | 0.0445 | -4.0964
-13.5 | -0.6906 | 0.16366 | 0.0392 | -4.2197
-13 | -0.6772 | 0.15327 | 0.0334 | -4.4183
-12.5 | -0.6692 | 0.14192 | 0.0271 | -4.7153
-12 | -0.66 | 0.13143 | 0.0211 | -5.0217
-11.5 | -0.6613 | 0.11898 | 0.0139 | -5.5581
-11 | -0.6534 | 0.10946 | 0.0083 | -5.9693
-10.5 | -0.6564 | 0.09756 | 0.0004 | -6.7282
-10 | -0.6627 | 0.08706 | -0.0057 | -7.612
-9.5 | -0.6728 | 0.07563 | -0.0132 | -8.8959
-9 | -0.69 | 0.06089 | -0.0249 | -11.3319
-8.5 | -0.71 | 0.04894 | -0.0355 | -14.5076
-8 | -0.7448 | 0.04094 | -0.0385 | -18.1925
-7.5 | -0.778 | 0.034 | -0.0344 | -22.8824
-7 | -0.7882 | 0.02496 | -0.031 | -31.5785
-6.5 | -0.7825 | 0.01491 | -0.0265 | -52.4816
-6 | -0.7409 | 0.00908 | -0.0221 | -81.5969
-5.5 | -0.6733 | 0.00751 | -0.0193 | -89.6538
-5 | -0.6013 | 0.00687 | -0.0176 | -87.5255
-4.5 | -0.5297 | 0.00642 | -0.0164 | -82.5078
-4 | -0.4584 | 0.00614 | -0.0157 | -74.658
-3.5 | -0.3881 | 0.00588 | -0.0153 | -66.0034
-2.5 | -0.249 | 0.00548 | -0.015 | -45.438
-2 | -0.1803 | 0.00527 | -0.0152 | -34.2125
-1.5 | -0.1125 | 0.00493 | -0.0154 | -22.8195
-1 | -0.0452 | 0.00452 | -0.0158 | -10
-0.5 | 0.0217 | 0.00404 | -0.0163 | 5.3713
0 | 0.0892 | 0.00381 | -0.0168 | 23.4121
0.5 | 0.157 | 0.00382 | -0.0173 | 41.0995
1 | 0.225 | 0.0039 | -0.0178 | 57.6923
1.5 | 0.2908 | 0.0045 | -0.0182 | 64.6222
2 | 0.3571 | 0.00499 | -0.0184 | 71.5631
2.5 | 0.4238 | 0.00547 | -0.0185 | 77.4771
3 | 0.4912 | 0.00587 | -0.0184 | 83.6797
3.5 | 0.5599 | 0.00614 | -0.0182 | 91.1889
4 | 0.6293 | 0.00639 | -0.0178 | 98.482
4.5 | 0.6992 | 0.00668 | -0.0172 | 104.6707
5 | 0.7697 | 0.00703 | -0.0162 | 109.4879
5.5 | 0.8404 | 0.0075 | -0.0148 | 112.0533
6 | 0.9112 | 0.00812 | -0.0127 | 112.2167
6.5 | 0.9763 | 0.00953 | -0.0093 | 102.4449
7 | 1.0148 | 0.01384 | -0.003 | 73.3237
7.5 | 1.0206 | 0.02173 | 0.0042 | 46.9673
8 | 1.001 | 0.02935 | 0.0117 | 34.1056
9 | 0.9238 | 0.04284 | 0.0199 | 21.564
9.5 | 0.8923 | 0.0528 | 0.0149 | 16.8996
10 | 0.8645 | 0.06526 | 0.0057 | 13.247
10.5 | 0.8446 | 0.08126 | -0.0064 | 10.3938
11 | 0.8334 | 0.09501 | -0.0154 | 8.7717
11.5 | 0.8177 | 0.10927 | -0.0247 | 7.4833
12 | 0.8145 | 0.12148 | -0.0322 | 6.7048
12.5 | 0.8116 | 0.13435 | -0.04 | 6.0409
13 | 0.8146 | 0.14636 | -0.0472 | 5.5657
13.5 | 0.8153 | 0.15994 | -0.0551 | 5.0975
14 | 0.8249 | 0.17137 | -0.0617 | 4.8136
14.5 | 0.8353 | 0.18325 | -0.0683 | 4.5583
15 | 0.848 | 0.1949 | -0.0748 | 4.3509
15.5 | 0.8643 | 0.2054 | -0.0808 | 4.2079
16 | 0.8828 | 0.21518 | -0.0864 | 4.1026
16.5 | 0.9035 | 0.22402 | -0.0918 | 4.0331
17.5 | 0.9408 | 0.24519 | -0.1037 | 3.837
18 | 0.9605 | 0.25565 | -0.1096 | 3.7571
18.5 | 0.9812 | 0.26567 | -0.1154 | 3.6933
19 | 1.0024 | 0.27531 | -0.1211 | 3.641
19.5 | 1.0235 | 0.28461 | -0.1268 | 3.5961
20 | 1.0451 | 0.29345 | -0.1324 | 3.5614

## 113. Re 12M Mach 0.00 (1)
BIGFOIL.COM POLAR EXPORT
NACA63-110 a=0.5
NACA63-110 a=0.5 |  |  |  | Cl Max: | 0.963 | at alpha= | 10.5 | deg
JavaFoil+Calcfoil stall+Eppler ext transition |  |  |  | L/D Max: | 124.61 | at alpha= | 8 | deg
Re: | 12000000 |  |  | Cd Min: | 0.00493 | at alpha= | 1.5 | deg
Mach: | 0 |  |  | Cl=0 at alpha= | -0.63559 | deg
|  |  |  | @ Cl=0.1, Cd= | 0.0049585
|  |  |  | @ Cl=0.4, Cd= | 0.005321
|  |  |  | @ Cl=0.6, Cd= | 0.0062517
alpha (deg) | Cl | Cd | Cm | Cl/Cd
-15.5 | -0.549 | 0.10751 | 0 | -5.107
-15 | -0.569 | 0.10178 | -0.001 | -5.589
-14.5 | -0.59 | 0.09499 | -0.001 | -6.206
-14 | -0.608 | 0.09019 | -0.001 | -6.74
-13.5 | -0.624 | 0.08649 | -0.001 | -7.214
-13 | -0.642 | 0.07836 | -0.002 | -8.198
-12.5 | -0.654 | 0.07584 | -0.002 | -8.624
-12 | -0.69 | 0.05387 | -0.002 | -12.803
-11.5 | -0.793 | 0.01477 | -0.004 | -53.677
-11 | -0.82 | 0.0114 | -0.004 | -71.968
-10.5 | -0.831 | 0.01055 | -0.005 | -78.759
-10 | -0.826 | 0.00989 | -0.005 | -83.528
-9.5 | -0.815 | 0.00938 | -0.005 | -86.973
-9 | -0.799 | 0.00902 | -0.006 | -88.587
-8.5 | -0.778 | 0.00856 | -0.006 | -90.871
-8 | -0.751 | 0.00826 | -0.006 | -90.895
-7.5 | -0.719 | 0.00794 | -0.007 | -90.599
-7 | -0.683 | 0.00766 | -0.007 | -89.134
-6.5 | -0.642 | 0.00741 | -0.008 | -86.626
-6 | -0.597 | 0.00719 | -0.008 | -83.055
-5.5 | -0.549 | 0.00697 | -0.008 | -78.808
-5 | -0.498 | 0.00682 | -0.009 | -73.057
-4.5 | -0.444 | 0.00663 | -0.009 | -66.972
-4 | -0.389 | 0.00649 | -0.01 | -59.909
-3.5 | -0.333 | 0.00631 | -0.01 | -52.729
-3 | -0.276 | 0.0062 | -0.01 | -44.461
-2.5 | -0.218 | 0.00608 | -0.011 | -35.853
-2 | -0.16 | 0.00551 | -0.011 | -29.019
-1.5 | -0.101 | 0.00525 | -0.012 | -19.284
-1 | -0.043 | 0.00511 | -0.012 | -8.343
-0.5 | 0.016 | 0.00499 | -0.013 | 3.225
0 | 0.075 | 0.00495 | -0.013 | 15.137
0.5 | 0.134 | 0.00497 | -0.013 | 26.935
1 | 0.192 | 0.00506 | -0.014 | 37.987
1.5 | 0.251 | 0.00493 | -0.014 | 50.877
2 | 0.309 | 0.00507 | -0.015 | 60.911
2.5 | 0.367 | 0.00523 | -0.015 | 70.157
3 | 0.425 | 0.00539 | -0.015 | 78.819
3.5 | 0.481 | 0.00592 | -0.016 | 81.242
4 | 0.537 | 0.00607 | -0.016 | 88.446
4.5 | 0.592 | 0.00622 | -0.017 | 95.157
5 | 0.645 | 0.00643 | -0.017 | 100.311
5.5 | 0.695 | 0.00657 | -0.017 | 105.836
6 | 0.742 | 0.00676 | -0.018 | 109.78
6.5 | 0.786 | 0.00696 | -0.018 | 112.972
7 | 0.826 | 0.00719 | -0.019 | 114.847
7.5 | 0.862 | 0.00693 | -0.019 | 124.306
8 | 0.893 | 0.00716 | -0.019 | 124.61
8.5 | 0.918 | 0.00741 | -0.02 | 123.947
9 | 0.938 | 0.00774 | -0.02 | 121.294
9.5 | 0.953 | 0.00983 | -0.021 | 96.969
10 | 0.961 | 0.01038 | -0.021 | 92.642
10.5 | 0.963 | 0.011 | -0.021 | 87.553
11 | 0.959 | 0.01169 | -0.022 | 81.982
11.5 | 0.945 | 0.01276 | -0.022 | 74.094
12 | 0.924 | 0.01449 | -0.022 | 63.765
12.5 | 0.892 | 0.01774 | -0.022 | 50.273
13 | 0.793 | 0.04542 | -0.019 | 17.458
13.5 | 0.78 | 0.04062 | -0.02 | 19.205
14 | 0.69 | 0.08617 | -0.015 | 8.005
14.5 | 0.66 | 0.0924 | -0.014 | 7.146
15 | 0.63 | 0.09951 | -0.014 | 6.328
15.5 | 0.6 | 0.10551 | -0.014 | 5.69

## 114. Re 12M Mach 0.00 (2)
BIGFOIL.COM POLAR EXPORT
NACA63-110 a=0.5
NACA63-110 a=0.5 |  |  |  | Cl Max: | 1.7493 | at alpha= | 18.5 | deg
XFOIL ncrit=9 |  |  |  | L/D Max: | 128.88 | at alpha= | 10 | deg
Re: | 12000000 |  |  | Cd Min: | 0.05095 | at alpha= | 20 | deg
Mach: | 0 |  |  | Cl=0 at alpha= | -0.65762 | deg
|  |  |  | @ Cl=0.1, Cd= | 0.0038577
|  |  |  | @ Cl=0.4, Cd= | 0.0052894
|  |  |  | @ Cl=0.6, Cd= | 0.0060062
alpha (deg) | Cl | Cd | Cm | Cl/Cd
-20 | -1.656 | 0.04723 | -0.0322 | -35.0625
-19.5 | -1.6811 | 0.03876 | -0.0353 | -43.372
-19 | -1.6882 | 0.03333 | -0.0359 | -50.6511
-18.5 | -1.6966 | 0.02861 | -0.0347 | -59.3009
-18 | -1.6894 | 0.02585 | -0.0324 | -65.354
-17.5 | -1.6858 | 0.0235 | -0.0283 | -71.7362
-17 | -1.6832 | 0.0218 | -0.0219 | -77.211
-16.5 | -1.6549 | 0.02033 | -0.0192 | -81.4019
-16 | -1.6211 | 0.01894 | -0.0172 | -85.5913
-15.5 | -1.586 | 0.01733 | -0.0152 | -91.5176
-15 | -1.5474 | 0.01583 | -0.0136 | -97.7511
-14.5 | -1.5037 | 0.01472 | -0.0126 | -102.1535
-14 | -1.4576 | 0.01377 | -0.0118 | -105.8533
-13.5 | -1.4093 | 0.01298 | -0.0113 | -108.5747
-13 | -1.3597 | 0.01227 | -0.0108 | -110.815
-12.5 | -1.3091 | 0.01161 | -0.0105 | -112.7562
-12 | -1.2611 | 0.01119 | -0.0095 | -112.6988
-11.5 | -1.2098 | 0.01068 | -0.0092 | -113.2772
-11 | -1.1574 | 0.0102 | -0.009 | -113.4706
-10.5 | -1.1049 | 0.00963 | -0.0088 | -114.7352
-10 | -1.0521 | 0.00903 | -0.0086 | -116.5116
-9.5 | -0.9984 | 0.00854 | -0.0086 | -116.9087
-9 | -0.9439 | 0.00817 | -0.0087 | -115.5324
-8.5 | -0.8889 | 0.00785 | -0.0088 | -113.2357
-7.5 | -0.778 | 0.00721 | -0.0091 | -107.9057
-7 | -0.7224 | 0.00686 | -0.0092 | -105.3061
-6.5 | -0.6663 | 0.0066 | -0.0095 | -100.9545
-6 | -0.6098 | 0.00639 | -0.0098 | -95.4304
-5.5 | -0.5533 | 0.00615 | -0.01 | -89.9675
-5 | -0.4966 | 0.00593 | -0.0103 | -83.7437
-4.5 | -0.4396 | 0.00577 | -0.0106 | -76.1872
-4 | -0.3825 | 0.00558 | -0.011 | -68.5484
-3.5 | -0.3253 | 0.00543 | -0.0113 | -59.9079
-3 | -0.268 | 0.00528 | -0.0117 | -50.7576
-2.5 | -0.2106 | 0.00513 | -0.0121 | -41.0526
-2 | -0.1534 | 0.00494 | -0.0125 | -31.0526
-1.5 | -0.0962 | 0.00471 | -0.0129 | -20.4246
-1 | -0.0391 | 0.00442 | -0.0133 | -8.8462
-0.5 | 0.018 | 0.00417 | -0.0138 | 4.3165
0 | 0.0746 | 0.00384 | -0.0143 | 19.4271
0.5 | 0.132 | 0.00388 | -0.0148 | 34.0206
1 | 0.1891 | 0.00398 | -0.0153 | 47.5126
1.5 | 0.2451 | 0.00448 | -0.0157 | 54.7098
2.5 | 0.3582 | 0.00509 | -0.0165 | 70.3733
3 | 0.4148 | 0.00536 | -0.0168 | 77.3881
3.5 | 0.4714 | 0.00559 | -0.0172 | 84.3292
4 | 0.5282 | 0.00578 | -0.0175 | 91.3841
4.5 | 0.5849 | 0.00595 | -0.0178 | 98.3025
5 | 0.6413 | 0.00616 | -0.0181 | 104.1071
5.5 | 0.6975 | 0.00639 | -0.0184 | 109.1549
6 | 0.7536 | 0.00661 | -0.0186 | 114.0091
6.5 | 0.8092 | 0.0069 | -0.0188 | 117.2754
7 | 0.8647 | 0.00715 | -0.019 | 120.9371
7.5 | 0.9199 | 0.00744 | -0.0191 | 123.6425
8 | 0.9743 | 0.00781 | -0.0192 | 124.7503
9 | 1.082 | 0.00849 | -0.0191 | 127.4441
9.5 | 1.1335 | 0.0088 | -0.0186 | 128.8068
10 | 1.1857 | 0.0092 | -0.0183 | 128.8804
10.5 | 1.2374 | 0.00982 | -0.018 | 126.0081
11 | 1.2884 | 0.01048 | -0.0177 | 122.9389
12 | 1.389 | 0.01172 | -0.0169 | 118.5154
12.5 | 1.4382 | 0.01237 | -0.0164 | 116.2652
13 | 1.4864 | 0.01304 | -0.0157 | 113.9877
13.5 | 1.5334 | 0.01376 | -0.015 | 111.439
14 | 1.5787 | 0.01455 | -0.014 | 108.5017
14.5 | 1.6219 | 0.01542 | -0.0128 | 105.1816
15 | 1.662 | 0.01643 | -0.0112 | 101.1564
15.5 | 1.696 | 0.01772 | -0.0089 | 95.7111
16 | 1.717 | 0.01939 | -0.0047 | 88.5508
16.5 | 1.7245 | 0.02091 | 0.0014 | 82.4725
17 | 1.736 | 0.02287 | 0.0055 | 75.9073
17.5 | 1.7424 | 0.02561 | 0.0089 | 68.0359
18 | 1.7491 | 0.02873 | 0.0112 | 60.8806
18.5 | 1.7493 | 0.03281 | 0.0129 | 53.3161
19 | 1.7485 | 0.03745 | 0.0135 | 46.6889
19.5 | 1.742 | 0.04317 | 0.013 | 40.3521
20 | 1.7237 | 0.05095 | 0.011 | 33.8312

## 115. Re 12M Mach 0.10 (1)
BIGFOIL.COM POLAR EXPORT
NACA63-110 a=0.5
NACA63-110 a=0.5 |  |  |  | Cl Max: | 0.952 | at alpha= | 10 | deg
JavaFoil+Calcfoil stall+Eppler ext transition |  |  |  | L/D Max: | 123.209 | at alpha= | 8 | deg
Re: | 12000000 |  |  | Cd Min: | 0.00493 | at alpha= | 1.5 | deg
Mach: | 0.1 |  |  | Cl=0 at alpha= | -0.63559 | deg
|  |  |  | @ Cl=0.1, Cd= | 0.0049785
|  |  |  | @ Cl=0.4, Cd= | 0.0053448
|  |  |  | @ Cl=0.6, Cd= | 0.09927
alpha (deg) | Cl | Cd | Cm | Cl/Cd
-15.5 | -0.505 | 0.10834 | 0 | -4.659
-15 | -0.528 | 0.10173 | -0.001 | -5.193
-14.5 | -0.551 | 0.09582 | -0.001 | -5.754
-14 | -0.573 | 0.09082 | -0.001 | -6.31
-13.5 | -0.592 | 0.08794 | -0.001 | -6.734
-13 | -0.613 | 0.0805 | -0.001 | -7.616
-12.5 | -0.629 | 0.07782 | -0.002 | -8.079
-12 | -0.651 | 0.06625 | -0.002 | -9.827
-11.5 | -0.721 | 0.03039 | -0.003 | -23.722
-11 | -0.795 | 0.01228 | -0.004 | -64.778
-10.5 | -0.816 | 0.0103 | -0.005 | -79.22
-10 | -0.816 | 0.01 | -0.005 | -81.617
-9.5 | -0.808 | 0.00951 | -0.005 | -84.982
-9 | -0.795 | 0.00903 | -0.006 | -87.994
-8.5 | -0.775 | 0.00866 | -0.006 | -89.514
-8 | -0.75 | 0.0083 | -0.006 | -90.424
-7.5 | -0.72 | 0.00801 | -0.007 | -89.798
-7 | -0.684 | 0.00767 | -0.007 | -89.108
-6.5 | -0.644 | 0.00742 | -0.008 | -86.733
-6 | -0.599 | 0.00719 | -0.008 | -83.318
-5.5 | -0.551 | 0.00697 | -0.008 | -79.076
-5 | -0.5 | 0.00682 | -0.009 | -73.372
-4.5 | -0.446 | 0.00665 | -0.009 | -67.066
-4 | -0.391 | 0.00651 | -0.01 | -60.05
-3.5 | -0.334 | 0.00635 | -0.01 | -52.611
-3 | -0.277 | 0.00623 | -0.011 | -44.431
-2.5 | -0.219 | 0.00607 | -0.011 | -36.093
-2 | -0.161 | 0.0055 | -0.011 | -29.188
-1.5 | -0.102 | 0.00524 | -0.012 | -19.414
-1 | -0.043 | 0.00512 | -0.012 | -8.371
-0.5 | 0.016 | 0.00499 | -0.013 | 3.242
0 | 0.075 | 0.00497 | -0.013 | 15.156
0.5 | 0.134 | 0.00499 | -0.013 | 26.951
1 | 0.193 | 0.00507 | -0.014 | 38.129
1.5 | 0.252 | 0.00493 | -0.014 | 51.081
2 | 0.311 | 0.00506 | -0.015 | 61.414
2.5 | 0.369 | 0.00527 | -0.015 | 70.061
3 | 0.427 | 0.00541 | -0.015 | 78.87
3.5 | 0.484 | 0.00596 | -0.016 | 81.091
4 | 0.54 | 0.00608 | -0.016 | 88.858
4.5 | 0.595 | 0.00627 | -0.017 | 94.843
5 | 0.648 | 0.00641 | -0.017 | 100.979
5.5 | 0.698 | 0.00657 | -0.018 | 106.247
6 | 0.745 | 0.00675 | -0.018 | 110.3
6.5 | 0.788 | 0.00697 | -0.018 | 113.121
7 | 0.828 | 0.00719 | -0.019 | 115.17
7.5 | 0.863 | 0.00702 | -0.019 | 122.988
8 | 0.892 | 0.00724 | -0.02 | 123.209
8.5 | 0.917 | 0.00747 | -0.02 | 122.689
9 | 0.935 | 0.0078 | -0.02 | 119.774
9.5 | 0.947 | 0.00996 | -0.021 | 95.044
10 | 0.952 | 0.01052 | -0.021 | 90.543
10.5 | 0.951 | 0.01119 | -0.021 | 84.978
11 | 0.941 | 0.01198 | -0.022 | 78.569
11.5 | 0.923 | 0.01315 | -0.022 | 70.196
12 | 0.894 | 0.01577 | -0.022 | 56.674
12.5 | 0.849 | 0.02165 | -0.022 | 39.215
13 | 0.791 | 0.03253 | -0.021 | 24.325
13.5 | 0.698 | 0.07136 | -0.017 | 9.777
14 | 0.652 | 0.08869 | -0.014 | 7.351
14.5 | 0.619 | 0.09527 | -0.014 | 6.495
15 | 0.587 | 0.09927 | -0.014 | 5.912

## 116. Re 12M Mach 0.10 (2)
BIGFOIL.COM POLAR EXPORT
NACA63-110 a=0.5
NACA63-110 a=0.5 |  |  |  | Cl Max: | 1.723 | at alpha= | 18 | deg
XFOIL ncrit=9 |  |  |  | L/D Max: | 128.193 | at alpha= | 9.5 | deg
Re: | 12000000 |  |  | Cd Min: | 0.0716 | at alpha= | -20 | deg
Mach: | 0.1 |  |  | Cl=0 at alpha= | -0.65767 | deg
|  |  |  | @ Cl=0.1, Cd= | 0.0038573
|  |  |  | @ Cl=0.4, Cd= | 0.0052984
|  |  |  | @ Cl=0.6, Cd= | 0.0060124
alpha (deg) | Cl | Cd | Cm | Cl/Cd
-20 | -1.5214 | 0.0716 | -0.02 | -21.2486
-19.5 | -1.5939 | 0.05316 | -0.0319 | -29.9831
-19 | -1.6176 | 0.04394 | -0.0365 | -36.8138
-18.5 | -1.6531 | 0.03489 | -0.039 | -47.3803
-18 | -1.6502 | 0.03081 | -0.0384 | -53.5605
-17.5 | -1.6501 | 0.02717 | -0.0363 | -60.7324
-15.5 | -1.5904 | 0.01915 | -0.0199 | -83.0496
-15 | -1.5555 | 0.01731 | -0.0176 | -89.8614
-14.5 | -1.514 | 0.0159 | -0.016 | -95.2201
-14 | -1.47 | 0.01459 | -0.0146 | -100.7539
-13.5 | -1.4225 | 0.01356 | -0.0137 | -104.9041
-13 | -1.3729 | 0.01271 | -0.0129 | -108.0173
-12.5 | -1.3218 | 0.01196 | -0.0123 | -110.5184
-12 | -1.2731 | 0.01148 | -0.0111 | -110.8972
-11.5 | -1.221 | 0.01092 | -0.0106 | -111.8132
-11 | -1.1678 | 0.01041 | -0.0102 | -112.1806
-10.5 | -1.1142 | 0.00989 | -0.01 | -112.6593
-10 | -1.0608 | 0.00923 | -0.0096 | -114.9296
-9.5 | -1.0066 | 0.00869 | -0.0094 | -115.8343
-9 | -0.9516 | 0.00826 | -0.0094 | -115.2058
-8.5 | -0.896 | 0.00791 | -0.0094 | -113.2743
-8 | -0.8399 | 0.0076 | -0.0094 | -110.5132
-7.5 | -0.7838 | 0.00728 | -0.0095 | -107.6648
-7 | -0.7276 | 0.00692 | -0.0096 | -105.1445
-6.5 | -0.671 | 0.00663 | -0.0098 | -101.2066
-5.5 | -0.557 | 0.00618 | -0.0102 | -90.1294
-5 | -0.4998 | 0.00595 | -0.0105 | -84
-4 | -0.3849 | 0.00559 | -0.0111 | -68.8551
-3.5 | -0.3273 | 0.00544 | -0.0114 | -60.1654
-3 | -0.2696 | 0.00529 | -0.0118 | -50.9641
-2.5 | -0.2119 | 0.00514 | -0.0122 | -41.2257
-2 | -0.1543 | 0.00495 | -0.0125 | -31.1717
-1.5 | -0.0967 | 0.00471 | -0.0129 | -20.5308
-0.5 | 0.0181 | 0.00417 | -0.0139 | 4.3405
0 | 0.0751 | 0.00384 | -0.0144 | 19.5573
0.5 | 0.1328 | 0.00388 | -0.0149 | 34.2268
1 | 0.1903 | 0.00397 | -0.0153 | 47.9345
1.5 | 0.2466 | 0.00448 | -0.0158 | 55.0446
2 | 0.3035 | 0.0048 | -0.0162 | 63.2292
2.5 | 0.3603 | 0.00511 | -0.0166 | 70.5088
3 | 0.4172 | 0.00538 | -0.0169 | 77.5465
3.5 | 0.4743 | 0.0056 | -0.0172 | 84.6964
4 | 0.5314 | 0.0058 | -0.0175 | 91.6207
4.5 | 0.5885 | 0.00597 | -0.0178 | 98.5762
5 | 0.6454 | 0.00618 | -0.0181 | 104.4337
5.5 | 0.702 | 0.00642 | -0.0183 | 109.3458
6 | 0.7586 | 0.00663 | -0.0185 | 114.4193
6.5 | 0.8146 | 0.00694 | -0.0187 | 117.3775
7 | 0.8707 | 0.00719 | -0.0188 | 121.0987
7.5 | 0.9263 | 0.0075 | -0.0189 | 123.5067
8 | 0.9812 | 0.00789 | -0.0188 | 124.3599
8.5 | 1.0359 | 0.00825 | -0.0187 | 125.5636
9 | 1.0902 | 0.00858 | -0.0186 | 127.0629
9.5 | 1.1422 | 0.00891 | -0.0179 | 128.193
10 | 1.1948 | 0.00937 | -0.0175 | 127.5133
10.5 | 1.2469 | 0.01004 | -0.0171 | 124.1932
11.5 | 1.3497 | 0.01137 | -0.016 | 118.7071
12 | 1.4006 | 0.01199 | -0.0155 | 116.814
12.5 | 1.4502 | 0.01269 | -0.0147 | 114.279
13 | 1.4988 | 0.01342 | -0.0139 | 111.6841
13.5 | 1.5457 | 0.01423 | -0.0128 | 108.6226
14 | 1.5903 | 0.01516 | -0.0114 | 104.9011
14.5 | 1.6316 | 0.01625 | -0.0096 | 100.4062
15 | 1.6678 | 0.01757 | -0.0072 | 94.9232
15.5 | 1.6958 | 0.01919 | -0.0038 | 88.3689
16 | 1.6972 | 0.02106 | 0.0035 | 80.5888
16.5 | 1.7056 | 0.02326 | 0.0081 | 73.3276
17 | 1.7145 | 0.02592 | 0.0114 | 66.1458
17.5 | 1.7155 | 0.02963 | 0.0141 | 57.8974
18 | 1.723 | 0.03323 | 0.0155 | 51.8507
18.5 | 1.7131 | 0.03896 | 0.016 | 43.9707
19 | 1.7019 | 0.04548 | 0.0151 | 37.4208
19.5 | 1.6828 | 0.05379 | 0.0124 | 31.2846
20 | 1.646 | 0.06577 | 0.0068 | 25.0266

## 117. Re 12M Mach 0.25 (1)
BIGFOIL.COM POLAR EXPORT
NACA63-110 a=0.5
NACA63-110 a=0.5 |  |  |  | Cl Max: | 0.899 | at alpha= | 9 | deg
JavaFoil+Calcfoil stall+Eppler ext transition |  |  |  | L/D Max: | 120.291 | at alpha= | 7 | deg
Re: | 12000000 |  |  | Cd Min: | 0.0048 | at alpha= | 1 | deg
Mach: | 0.25 |  |  | Cl=0 at alpha= | -0.63934 | deg
|  |  |  | @ Cl=0.1, Cd= | 0.0049675
|  |  |  | @ Cl=0.4, Cd= | 0.09688
|  |  |  | @ Cl=0.6, Cd= | 0.09688
alpha (deg) | Cl | Cd | Cm | Cl/Cd
-14 | -0.233 | 0.09487 | -0.001 | -2.458
-13.5 | -0.3 | 0.09069 | -0.001 | -3.304
-13 | -0.358 | 0.08526 | -0.001 | -4.203
-12.5 | -0.412 | 0.08056 | -0.002 | -5.109
-12 | -0.461 | 0.07433 | -0.002 | -6.199
-11.5 | -0.503 | 0.0701 | -0.002 | -7.182
-11 | -0.54 | 0.06612 | -0.002 | -8.163
-10.5 | -0.569 | 0.0627 | -0.003 | -9.071
-10 | -0.6 | 0.05276 | -0.003 | -11.371
-9.5 | -0.743 | 0.00967 | -0.005 | -76.828
-9 | -0.752 | 0.00983 | -0.006 | -76.458
-8.5 | -0.749 | 0.00917 | -0.006 | -81.652
-8 | -0.737 | 0.00873 | -0.007 | -84.381
-7.5 | -0.716 | 0.00827 | -0.007 | -86.498
-7 | -0.687 | 0.00794 | -0.007 | -86.481
-6.5 | -0.651 | 0.00762 | -0.008 | -85.466
-6 | -0.609 | 0.00736 | -0.008 | -82.723
-5.5 | -0.562 | 0.00716 | -0.009 | -78.596
-5 | -0.512 | 0.00694 | -0.009 | -73.768
-4.5 | -0.457 | 0.00676 | -0.01 | -67.629
-4 | -0.401 | 0.0066 | -0.01 | -60.685
-3.5 | -0.343 | 0.00639 | -0.01 | -53.693
-3 | -0.284 | 0.00626 | -0.011 | -45.426
-2.5 | -0.225 | 0.00618 | -0.011 | -36.426
-2 | -0.165 | 0.0056 | -0.012 | -29.467
-1.5 | -0.105 | 0.00529 | -0.012 | -19.767
-1 | -0.044 | 0.00514 | -0.012 | -8.568
-0.5 | 0.017 | 0.00503 | -0.013 | 3.306
0 | 0.077 | 0.00496 | -0.013 | 15.599
0.5 | 0.138 | 0.00498 | -0.014 | 27.755
1 | 0.198 | 0.0048 | -0.014 | 41.317
1.5 | 0.259 | 0.00495 | -0.015 | 52.263
2 | 0.319 | 0.00511 | -0.015 | 62.485
2.5 | 0.379 | 0.00531 | -0.015 | 71.322
3 | 0.438 | 0.00551 | -0.016 | 79.585
3.5 | 0.497 | 0.00604 | -0.016 | 82.19
4 | 0.554 | 0.00616 | -0.017 | 89.892
4.5 | 0.61 | 0.00632 | -0.017 | 96.494
5 | 0.663 | 0.00653 | -0.018 | 101.584
5.5 | 0.713 | 0.00671 | -0.018 | 106.276
6 | 0.759 | 0.00691 | -0.018 | 109.762
6.5 | 0.8 | 0.00714 | -0.019 | 111.982
7 | 0.835 | 0.00694 | -0.019 | 120.291
7.5 | 0.864 | 0.00721 | -0.02 | 119.874
8 | 0.884 | 0.00753 | -0.02 | 117.427
8.5 | 0.897 | 0.00789 | -0.021 | 113.696
9 | 0.899 | 0.0101 | -0.021 | 88.991
9.5 | 0.89 | 0.01089 | -0.021 | 81.713
10 | 0.868 | 0.01184 | -0.022 | 73.281
10.5 | 0.835 | 0.01289 | -0.022 | 64.739
11 | 0.781 | 0.01618 | -0.022 | 48.255
11.5 | 0.627 | 0.06918 | -0.013 | 9.058
12 | 0.581 | 0.07479 | -0.013 | 7.77
12.5 | 0.527 | 0.08083 | -0.013 | 6.523
13 | 0.461 | 0.08544 | -0.013 | 5.39
13.5 | 0.386 | 0.09745 | -0.011 | 3.961
14 | 0.31 | 0.09688 | -0.013 | 3.202

## 118. Re 12M Mach 0.25 (2)
BIGFOIL.COM POLAR EXPORT
NACA63-110 a=0.5
NACA63-110 a=0.5 |  |  |  | Cl Max: | 1.5486 | at alpha= | 13.5 | deg
XFOIL ncrit=9 |  |  |  | L/D Max: | 124.418 | at alpha= | 8.5 | deg
Re: | 12000000 |  |  | Cd Min: | 0.22351 | at alpha= | -18.5 | deg
Mach: | 0.25 |  |  | Cl=0 at alpha= | -0.65878 | deg
|  |  |  | @ Cl=0.1, Cd= | 0.0038388
|  |  |  | @ Cl=0.4, Cd= | 0.0052929
|  |  |  | @ Cl=0.6, Cd= | 0.006041
alpha (deg) | Cl | Cd | Cm | Cl/Cd
-18.5 | -0.831 | 0.22351 | 0.0741 | -3.718
-18 | -0.8139 | 0.21637 | 0.0695 | -3.7616
-17.5 | -0.8341 | 0.19353 | 0.0583 | -4.3099
-17 | -0.8848 | 0.16588 | 0.0425 | -5.334
-16.5 | -1.1575 | 0.09704 | -0.0053 | -11.9281
-16 | -1.2132 | 0.07584 | -0.0196 | -15.9968
-15.5 | -1.2586 | 0.05874 | -0.0328 | -21.4266
-15 | -1.3043 | 0.04535 | -0.0422 | -28.7607
-14.5 | -1.3387 | 0.0363 | -0.0456 | -36.8788
-14 | -1.3799 | 0.0294 | -0.0434 | -46.9354
-13.5 | -1.4085 | 0.02519 | -0.0351 | -55.915
-13 | -1.4008 | 0.02064 | -0.0301 | -67.8682
-12.5 | -1.3712 | 0.01714 | -0.0263 | -80
-12 | -1.3294 | 0.01504 | -0.0229 | -88.391
-11.5 | -1.2798 | 0.01342 | -0.0204 | -95.3651
-11 | -1.2252 | 0.01224 | -0.0186 | -100.098
-10.5 | -1.1686 | 0.01127 | -0.0171 | -103.6912
-10 | -1.1107 | 0.01051 | -0.0159 | -105.6803
-9.5 | -1.0527 | 0.00975 | -0.0148 | -107.9692
-9 | -0.9949 | 0.00897 | -0.0138 | -110.9142
-8.5 | -0.9359 | 0.0084 | -0.0131 | -111.4167
-8 | -0.8764 | 0.00795 | -0.0125 | -110.239
-7 | -0.757 | 0.00722 | -0.0118 | -104.8476
-6.5 | -0.6974 | 0.00683 | -0.0116 | -102.1083
-6 | -0.6376 | 0.00654 | -0.0115 | -97.4924
-5.5 | -0.5777 | 0.00631 | -0.0115 | -91.5531
-5 | -0.5179 | 0.00605 | -0.0115 | -85.6033
-4.5 | -0.4581 | 0.00584 | -0.0116 | -78.4418
-4 | -0.3982 | 0.00565 | -0.0118 | -70.4779
-3.5 | -0.3383 | 0.0055 | -0.0121 | -61.5091
-2.5 | -0.2187 | 0.00518 | -0.0126 | -42.2201
-2 | -0.1591 | 0.00498 | -0.013 | -31.9478
-1.5 | -0.0997 | 0.00473 | -0.0134 | -21.0782
-1 | -0.0404 | 0.00444 | -0.0138 | -9.0991
-0.5 | 0.0188 | 0.00415 | -0.0143 | 4.5301
0 | 0.0776 | 0.00382 | -0.0148 | 20.3141
0.5 | 0.1371 | 0.00387 | -0.0153 | 35.4264
1 | 0.1966 | 0.00395 | -0.0158 | 49.7722
1.5 | 0.2546 | 0.00449 | -0.0162 | 56.7038
2 | 0.3133 | 0.00482 | -0.0166 | 65
2.5 | 0.372 | 0.00515 | -0.017 | 72.233
3 | 0.4308 | 0.00545 | -0.0172 | 79.0459
3.5 | 0.49 | 0.00567 | -0.0175 | 86.4198
4 | 0.5493 | 0.00587 | -0.0177 | 93.5775
4.5 | 0.6086 | 0.00607 | -0.0179 | 100.2636
5 | 0.6679 | 0.00629 | -0.018 | 106.1844
5.5 | 0.7271 | 0.00653 | -0.018 | 111.3476
6 | 0.7861 | 0.00682 | -0.018 | 115.2639
6.5 | 0.8451 | 0.00712 | -0.0178 | 118.6938
7 | 0.9039 | 0.00743 | -0.0176 | 121.6555
7.5 | 0.9622 | 0.00786 | -0.0172 | 122.4173
8 | 1.0205 | 0.00827 | -0.0167 | 123.3978
8.5 | 1.0787 | 0.00867 | -0.0161 | 124.4175
9 | 1.1359 | 0.00916 | -0.0153 | 124.0066
9.5 | 1.1898 | 0.0097 | -0.0137 | 122.6598
10 | 1.2449 | 0.01052 | -0.0123 | 118.3365
11 | 1.3553 | 0.01218 | -0.0094 | 111.2726
11.5 | 1.4076 | 0.01328 | -0.0075 | 105.994
12 | 1.4571 | 0.01457 | -0.0051 | 100.0069
12.5 | 1.5007 | 0.01629 | -0.002 | 92.124
13 | 1.5356 | 0.01849 | 0.002 | 83.0503
13.5 | 1.5486 | 0.02142 | 0.0083 | 72.2969
14 | 1.5356 | 0.02463 | 0.0167 | 62.3467
14.5 | 1.5232 | 0.02915 | 0.0215 | 52.2539
15 | 1.4949 | 0.03604 | 0.0236 | 41.4789
15.5 | 1.4608 | 0.04493 | 0.0224 | 32.5128
16 | 1.4199 | 0.05632 | 0.0175 | 25.2113
16.5 | 1.3883 | 0.06861 | 0.0103 | 20.2347
17 | 1.358 | 0.08262 | 0.001 | 16.4367
17.5 | 1.3148 | 0.10081 | -0.0116 | 13.0424
18 | 1.2618 | 0.12195 | -0.0256 | 10.3469
18.5 | 1.1015 | 0.16705 | -0.057 | 6.5938

## 119. Re 12M Mach 0.50 (1)
BIGFOIL.COM POLAR EXPORT
NACA63-110 a=0.5
NACA63-110 a=0.5 |  |  |  | Cl Max: | 1.096 | at alpha= | 20 | deg
JavaFoil+Calcfoil stall+Eppler ext transition |  |  |  | L/D Max: | 109.872 | at alpha= | 5.5 | deg
Re: | 12000000 |  |  | Cd Min: | 0.00461 | at alpha= | 1 | deg
Mach: | 0.5 |  |  | Cl=0 at alpha= | -0.63971 | deg
|  |  |  | @ Cl=0.1, Cd= | 0.0047841
|  |  |  | @ Cl=0.4, Cd= | 0.005243
|  |  |  | @ Cl=0.6, Cd= | 0.006539
alpha (deg) | Cl | Cd | Cm | Cl/Cd
-20 | -1.048 | 0.15051 | 0.001 | -6.963
-19.5 | -1.018 | 0.15049 | 0.001 | -6.766
-19 | -0.991 | 0.14401 | 0.001 | -6.878
-18.5 | -0.97 | 0.1311 | 0.001 | -7.398
-18 | -0.944 | 0.12499 | 0.001 | -7.549
-17.5 | -0.913 | 0.12319 | 0 | -7.41
-17 | -0.884 | 0.11868 | 0 | -7.446
-16.5 | -0.857 | 0.11261 | 0 | -7.611
-16 | -0.831 | 0.1154 | 0 | -7.202
-15.5 | -0.805 | 0.10815 | -0.001 | -7.441
-15 | -0.779 | 0.09995 | -0.001 | -7.79
-14.5 | -0.755 | 0.09194 | -0.001 | -8.21
-14 | -0.752 | 0.06773 | -0.002 | -11.103
-13.5 | -0.696 | 0.09289 | -0.001 | -7.489
-13 | -0.669 | 0.08829 | -0.002 | -7.573
-12.5 | -0.646 | 0.07811 | -0.002 | -8.264
-12 | -0.685 | 0.03186 | -0.003 | -21.49
-11.5 | -0.695 | 0.01666 | -0.004 | -41.735
-11 | -0.559 | 0.0766 | -0.002 | -7.297
-10.5 | -0.533 | 0.06856 | -0.003 | -7.776
-10 | -0.514 | 0.05591 | -0.004 | -9.202
-9.5 | -0.576 | 0.01311 | -0.006 | -43.946
-9 | -0.558 | 0.01085 | -0.007 | -51.39
-8.5 | -0.424 | 0.05604 | -0.003 | -7.568
-8 | -0.397 | 0.05179 | -0.004 | -7.674
-7.5 | -0.452 | 0.01053 | -0.008 | -42.901
-7 | -0.426 | 0.00935 | -0.008 | -45.599
-6.5 | -0.317 | 0.04259 | -0.004 | -7.444
-6 | -0.582 | 0.00862 | -0.009 | -67.488
-5.5 | -0.586 | 0.00799 | -0.01 | -73.31
-5 | -0.552 | 0.00762 | -0.01 | -72.416
-4.5 | -0.5 | 0.0073 | -0.011 | -68.459
-4 | -0.442 | 0.00698 | -0.011 | -63.354
-3.5 | -0.381 | 0.00676 | -0.012 | -56.291
-3 | -0.316 | 0.00653 | -0.012 | -48.474
-2.5 | -0.251 | 0.00639 | -0.013 | -39.287
-2 | -0.184 | 0.00585 | -0.013 | -31.476
-1.5 | -0.117 | 0.00547 | -0.013 | -21.354
-1 | -0.049 | 0.00526 | -0.014 | -9.354
-0.5 | 0.019 | 0.00514 | -0.014 | 3.617
0 | 0.086 | 0.00478 | -0.015 | 18.089
0.5 | 0.154 | 0.0048 | -0.015 | 32.166
1 | 0.222 | 0.00461 | -0.016 | 48.079
1.5 | 0.289 | 0.00484 | -0.016 | 59.784
2 | 0.356 | 0.005 | -0.017 | 71.227
2.5 | 0.423 | 0.00537 | -0.017 | 78.702
3 | 0.488 | 0.00608 | -0.018 | 80.388
3.5 | 0.552 | 0.00633 | -0.018 | 87.306
4 | 0.614 | 0.0066 | -0.019 | 93.026
4.5 | 0.673 | 0.00677 | -0.019 | 99.35
5 | 0.723 | 0.00719 | -0.02 | 100.594
5.5 | 0.76 | 0.00691 | -0.02 | 109.872
6 | 0.772 | 0.00738 | -0.021 | 104.583
6.5 | 0.714 | 0.00987 | -0.021 | 72.333
7 | 0.409 | 0.04527 | -0.011 | 9.036
7.5 | 0.537 | 0.01041 | -0.022 | 51.603
8 | 0.566 | 0.01149 | -0.022 | 49.273
8.5 | 0.49 | 0.0531 | -0.012 | 9.219
9 | 0.514 | 0.05862 | -0.012 | 8.768
9.5 | 0.657 | 0.01322 | -0.023 | 49.683
10 | 0.679 | 0.01549 | -0.024 | 43.854
10.5 | 0.609 | 0.05741 | -0.017 | 10.601
11 | 0.619 | 0.07577 | -0.013 | 8.17
11.5 | 0.766 | 0.01822 | -0.025 | 42.053
12 | 0.775 | 0.02512 | -0.024 | 30.851
12.5 | 0.711 | 0.07392 | -0.017 | 9.618
13 | 0.726 | 0.08822 | -0.015 | 8.229
13.5 | 0.751 | 0.09516 | -0.015 | 7.897
14 | 0.838 | 0.05348 | -0.023 | 15.664
14.5 | 0.813 | 0.09097 | -0.018 | 8.937
15 | 0.837 | 0.09864 | -0.018 | 8.485
15.5 | 0.862 | 0.10639 | -0.018 | 8.1
16 | 0.881 | 0.10944 | -0.017 | 8.054
16.5 | 0.909 | 0.11456 | -0.018 | 7.934
17 | 0.941 | 0.11549 | -0.019 | 8.15
17.5 | 0.971 | 0.11766 | -0.02 | 8.256
18 | 0.985 | 0.13426 | -0.019 | 7.334
18.5 | 1.012 | 0.13807 | -0.019 | 7.328
19 | 1.041 | 0.14065 | -0.02 | 7.402
19.5 | 1.068 | 0.14651 | -0.021 | 7.29
20 | 1.096 | 0.15026 | -0.022 | 7.296

## 120. Re 12M Mach 0.50 (2)
BIGFOIL.COM POLAR EXPORT
NACA63-110 a=0.5
NACA63-110 a=0.5 |  |  |  | Cl Max: | 1.0456 | at alpha= | 20 | deg
XFOIL ncrit=9 |  |  |  | L/D Max: | 117.055 | at alpha= | 6 | deg
Re: | 12000000 |  |  | Cd Min: | 0.29305 | at alpha= | 20 | deg
Mach: | 0.5 |  |  | Cl=0 at alpha= | -0.66395 | deg
|  |  |  | @ Cl=0.1, Cd= | 0.0037964
|  |  |  | @ Cl=0.4, Cd= | 0.0052513
|  |  |  | @ Cl=0.6, Cd= | 0.0061247
alpha (deg) | Cl | Cd | Cm | Cl/Cd
-20 | -0.9523 | 0.28644 | 0.1113 | -3.3246
-19.5 | -0.9304 | 0.27712 | 0.1056 | -3.3574
-19 | -0.909 | 0.26721 | 0.0998 | -3.4018
-18.5 | -0.8871 | 0.25769 | 0.0942 | -3.4425
-18 | -0.8655 | 0.24855 | 0.0886 | -3.4822
-17.5 | -0.8431 | 0.24008 | 0.0832 | -3.5117
-17 | -0.8207 | 0.23158 | 0.0779 | -3.5439
-16.5 | -0.7997 | 0.22225 | 0.0725 | -3.5982
-16 | -0.78 | 0.21231 | 0.0669 | -3.6739
-15.5 | -0.7618 | 0.20209 | 0.0612 | -3.7696
-15 | -0.7455 | 0.19122 | 0.0553 | -3.8987
-14.5 | -0.7284 | 0.18121 | 0.0496 | -4.0196
-14 | -0.711 | 0.17178 | 0.0441 | -4.139
-13.5 | -0.6937 | 0.16251 | 0.0387 | -4.2687
-13 | -0.6809 | 0.15203 | 0.0328 | -4.4787
-12.5 | -0.6739 | 0.14046 | 0.0263 | -4.7978
-11 | -0.662 | 0.10729 | 0.0065 | -6.1702
-10.5 | -0.6702 | 0.09572 | -0.0003 | -7.0017
-10 | -0.6746 | 0.08501 | -0.0071 | -7.9355
-9.5 | -0.6839 | 0.07363 | -0.0148 | -9.2883
-9 | -0.7019 | 0.05827 | -0.0276 | -12.0456
-8.5 | -0.7223 | 0.04741 | -0.0369 | -15.2352
-8 | -0.7587 | 0.04 | -0.0385 | -18.9675
-7.5 | -0.7886 | 0.03289 | -0.0343 | -23.9769
-7 | -0.7957 | 0.02399 | -0.0308 | -33.168
-6.5 | -0.7882 | 0.01407 | -0.0262 | -56.0199
-6 | -0.7453 | 0.00845 | -0.0217 | -88.2012
-5.5 | -0.6755 | 0.00718 | -0.0191 | -94.0808
-5 | -0.6028 | 0.00663 | -0.0174 | -90.9201
-4.5 | -0.5307 | 0.00625 | -0.0163 | -84.912
-4 | -0.4594 | 0.00596 | -0.0156 | -77.0805
-3.5 | -0.3888 | 0.00573 | -0.0152 | -67.8534
-3 | -0.3189 | 0.00553 | -0.015 | -57.6673
-2.5 | -0.2495 | 0.00534 | -0.015 | -46.7228
-2 | -0.1807 | 0.00515 | -0.0151 | -35.0874
-1.5 | -0.1127 | 0.00486 | -0.0154 | -23.1893
-0.5 | 0.0221 | 0.00414 | -0.0163 | 5.3382
0 | 0.0892 | 0.00379 | -0.0168 | 23.5356
0.5 | 0.157 | 0.00383 | -0.0173 | 40.9922
1 | 0.2249 | 0.00391 | -0.0178 | 57.5192
1.5 | 0.2905 | 0.00456 | -0.0182 | 63.7061
2 | 0.3573 | 0.00499 | -0.0185 | 71.6032
2.5 | 0.4243 | 0.0054 | -0.0186 | 78.5741
3 | 0.4921 | 0.00575 | -0.0185 | 85.5826
3.5 | 0.561 | 0.00599 | -0.0183 | 93.6561
4 | 0.6305 | 0.00623 | -0.018 | 101.2039
4.5 | 0.7006 | 0.00652 | -0.0173 | 107.454
5 | 0.7714 | 0.00683 | -0.0164 | 112.9429
5.5 | 0.8425 | 0.00726 | -0.015 | 116.0468
6 | 0.9142 | 0.00781 | -0.0131 | 117.0551
6.5 | 0.9815 | 0.00903 | -0.0098 | 108.6932
7 | 1.0228 | 0.01307 | -0.0036 | 78.2555
7.5 | 1.0265 | 0.02127 | 0.0038 | 48.2605
8 | 1.0093 | 0.02892 | 0.0111 | 34.8997
9 | 0.9328 | 0.04184 | 0.0205 | 22.2945
9.5 | 0.9014 | 0.05151 | 0.0161 | 17.4995
10 | 0.8742 | 0.06347 | 0.0075 | 13.7734
10.5 | 0.8525 | 0.07866 | -0.0043 | 10.8378
11 | 0.8433 | 0.09291 | -0.0137 | 9.0765
11.5 | 0.8276 | 0.10708 | -0.023 | 7.7288
12 | 0.8251 | 0.11906 | -0.0304 | 6.9301
12.5 | 0.8215 | 0.13188 | -0.0384 | 6.2291
13 | 0.8223 | 0.1443 | -0.0459 | 5.6985
13.5 | 0.821 | 0.15822 | -0.0541 | 5.189
14 | 0.8289 | 0.17007 | -0.061 | 4.8739
14.5 | 0.8387 | 0.18205 | -0.0678 | 4.607
15 | 0.8506 | 0.19389 | -0.0744 | 4.387
15.5 | 0.8666 | 0.20446 | -0.0804 | 4.2385
16 | 0.8848 | 0.21433 | -0.0862 | 4.1282
16.5 | 0.9034 | 0.22426 | -0.092 | 4.0284
17 | 0.9234 | 0.23372 | -0.0976 | 3.9509
17.5 | 0.9414 | 0.24499 | -0.1037 | 3.8426
18 | 0.9609 | 0.25559 | -0.1096 | 3.7595
18.5 | 0.9816 | 0.2656 | -0.1154 | 3.6958
19 | 1.0028 | 0.27513 | -0.1211 | 3.6448
19.5 | 1.024 | 0.28432 | -0.1268 | 3.6016
20 | 1.0456 | 0.29305 | -0.1324 | 3.568

## 121. Re 14M Mach 0.00 (1)
BIGFOIL.COM POLAR EXPORT
NACA63-110 a=0.5
NACA63-110 a=0.5 |  |  |  | Cl Max: | 0.964 | at alpha= | 10.5 | deg
JavaFoil+Calcfoil stall+Eppler ext transition |  |  |  | L/D Max: | 127.332 | at alpha= | 8 | deg
Re: | 14000000 |  |  | Cd Min: | 0.00498 | at alpha= | 1.5 | deg
Mach: | 0 |  |  | Cl=0 at alpha= | -0.63559 | deg
|  |  |  | @ Cl=0.1, Cd= | 0.0050227
|  |  |  | @ Cl=0.4, Cd= | 0.0053855
|  |  |  | @ Cl=0.6, Cd= | 0.0061426
alpha (deg) | Cl | Cd | Cm | Cl/Cd
-15.5 | -0.55 | 0.10593 | 0 | -5.188
-15 | -0.57 | 0.10097 | -0.001 | -5.64
-14.5 | -0.59 | 0.09333 | -0.001 | -6.324
-14 | -0.609 | 0.08873 | -0.001 | -6.859
-13.5 | -0.624 | 0.08557 | -0.001 | -7.298
-13 | -0.644 | 0.07637 | -0.002 | -8.439
-12.5 | -0.656 | 0.07428 | -0.002 | -8.826
-12 | -0.724 | 0.03493 | -0.003 | -20.734
-11.5 | -0.8 | 0.01341 | -0.004 | -59.619
-11 | -0.825 | 0.01091 | -0.004 | -75.602
-10.5 | -0.831 | 0.01019 | -0.005 | -81.537
-10 | -0.826 | 0.00969 | -0.005 | -85.207
-9.5 | -0.815 | 0.0092 | -0.005 | -88.638
-9 | -0.799 | 0.00881 | -0.006 | -90.74
-8.5 | -0.778 | 0.00841 | -0.006 | -92.499
-8 | -0.751 | 0.00806 | -0.006 | -93.229
-7.5 | -0.719 | 0.00779 | -0.007 | -92.36
-7 | -0.683 | 0.00751 | -0.007 | -90.894
-6.5 | -0.642 | 0.00726 | -0.008 | -88.382
-6 | -0.597 | 0.00706 | -0.008 | -84.615
-5.5 | -0.549 | 0.00686 | -0.008 | -80.081
-5 | -0.498 | 0.0067 | -0.009 | -74.31
-4.5 | -0.444 | 0.00655 | -0.009 | -67.86
-4 | -0.389 | 0.0064 | -0.01 | -60.768
-3.5 | -0.333 | 0.00622 | -0.01 | -53.523
-3 | -0.276 | 0.0061 | -0.01 | -45.145
-2.5 | -0.218 | 0.00604 | -0.011 | -36.071
-2 | -0.16 | 0.00559 | -0.011 | -28.568
-1.5 | -0.101 | 0.0053 | -0.012 | -19.107
-1 | -0.043 | 0.00514 | -0.012 | -8.301
-0.5 | 0.016 | 0.00512 | -0.013 | 3.145
0 | 0.075 | 0.00501 | -0.013 | 14.95
0.5 | 0.134 | 0.00504 | -0.013 | 26.567
1 | 0.192 | 0.0052 | -0.014 | 37.013
1.5 | 0.251 | 0.00498 | -0.014 | 50.364
2 | 0.309 | 0.00513 | -0.015 | 60.29
2.5 | 0.367 | 0.00534 | -0.015 | 68.685
3 | 0.425 | 0.00542 | -0.015 | 78.343
3.5 | 0.481 | 0.00584 | -0.016 | 82.439
4 | 0.537 | 0.00599 | -0.016 | 89.758
4.5 | 0.592 | 0.00612 | -0.017 | 96.703
5 | 0.645 | 0.00627 | -0.017 | 102.777
5.5 | 0.695 | 0.00641 | -0.017 | 108.336
6 | 0.742 | 0.00659 | -0.018 | 112.549
6.5 | 0.786 | 0.00687 | -0.018 | 114.379
7 | 0.826 | 0.00709 | -0.019 | 116.518
7.5 | 0.862 | 0.00734 | -0.019 | 117.453
8 | 0.893 | 0.00701 | -0.019 | 127.332
8.5 | 0.918 | 0.00731 | -0.02 | 125.547
9 | 0.939 | 0.00755 | -0.02 | 124.302
9.5 | 0.953 | 0.00791 | -0.021 | 120.512
10 | 0.962 | 0.01012 | -0.021 | 95.03
10.5 | 0.964 | 0.01071 | -0.021 | 90.03
11 | 0.96 | 0.01139 | -0.022 | 84.255
11.5 | 0.947 | 0.01239 | -0.022 | 76.47
12 | 0.928 | 0.01375 | -0.022 | 67.512
12.5 | 0.896 | 0.01668 | -0.022 | 53.726
13 | 0.822 | 0.03203 | -0.021 | 25.66
13.5 | 0.806 | 0.02881 | -0.021 | 27.981
14 | 0.693 | 0.08323 | -0.015 | 8.324
14.5 | 0.663 | 0.08976 | -0.015 | 7.381
15 | 0.631 | 0.09751 | -0.014 | 6.473
15.5 | 0.601 | 0.10497 | -0.014 | 5.722

## 122. Re 14M Mach 0.00 (2)
BIGFOIL.COM POLAR EXPORT
NACA63-110 a=0.5
NACA63-110 a=0.5 |  |  |  | Cl Max: | 1.7832 | at alpha= | 19 | deg
XFOIL ncrit=9 |  |  |  | L/D Max: | 132.185 | at alpha= | 10 | deg
Re: | 14000000 |  |  | Cd Min: | 0.04514 | at alpha= | 20 | deg
Mach: | 0 |  |  | Cl=0 at alpha= | -0.65734 | deg
|  |  |  | @ Cl=0.1, Cd= | 0.0039177
|  |  |  | @ Cl=0.4, Cd= | 0.0052506
|  |  |  | @ Cl=0.6, Cd= | 0.0058887
alpha (deg) | Cl | Cd | Cm | Cl/Cd
-20 | -1.7107 | 0.04058 | -0.0351 | -42.1562
-19.5 | -1.7245 | 0.03425 | -0.0363 | -50.3504
-19 | -1.7266 | 0.02987 | -0.0356 | -57.8038
-18.5 | -1.7282 | 0.02623 | -0.0335 | -65.8864
-18 | -1.7208 | 0.02388 | -0.0302 | -72.0603
-17.5 | -1.7196 | 0.022 | -0.0244 | -78.1636
-17 | -1.7008 | 0.02056 | -0.0201 | -82.7237
-16.5 | -1.6685 | 0.01922 | -0.0178 | -86.8106
-16 | -1.6309 | 0.01805 | -0.0161 | -90.3546
-15.5 | -1.591 | 0.01689 | -0.0147 | -94.1978
-15 | -1.5512 | 0.01547 | -0.0132 | -100.2715
-14.5 | -1.5075 | 0.01432 | -0.0122 | -105.2723
-14 | -1.4617 | 0.01329 | -0.0113 | -109.985
-13.5 | -1.4133 | 0.0125 | -0.0108 | -113.064
-13 | -1.3634 | 0.0118 | -0.0104 | -115.5424
-12.5 | -1.3155 | 0.01131 | -0.0094 | -116.313
-12 | -1.2646 | 0.01081 | -0.009 | -116.9843
-11.5 | -1.2126 | 0.01031 | -0.0088 | -117.614
-10 | -1.0534 | 0.00885 | -0.0085 | -119.0282
-9.5 | -0.9998 | 0.00834 | -0.0084 | -119.8801
-9 | -0.9453 | 0.00794 | -0.0085 | -119.0554
-8.5 | -0.8902 | 0.00762 | -0.0086 | -116.8241
-8 | -0.8347 | 0.00733 | -0.0088 | -113.8745
-7 | -0.7232 | 0.00672 | -0.0092 | -107.619
-6.5 | -0.6671 | 0.00644 | -0.0094 | -103.587
-5.5 | -0.5538 | 0.00603 | -0.01 | -91.8408
-5 | -0.4971 | 0.0058 | -0.0103 | -85.7069
-4.5 | -0.4401 | 0.00564 | -0.0106 | -78.0319
-4 | -0.383 | 0.00546 | -0.0109 | -70.1465
-3.5 | -0.3257 | 0.00532 | -0.0113 | -61.2218
-3 | -0.2683 | 0.00518 | -0.0117 | -51.7954
-2.5 | -0.2109 | 0.00505 | -0.0121 | -41.7624
-1.5 | -0.0964 | 0.00467 | -0.0129 | -20.6424
-1 | -0.0392 | 0.00444 | -0.0133 | -8.8288
-0.5 | 0.018 | 0.00423 | -0.0138 | 4.2553
0 | 0.0746 | 0.0039 | -0.0143 | 19.1282
0.5 | 0.1319 | 0.00394 | -0.0148 | 33.4772
1 | 0.1888 | 0.00412 | -0.0153 | 45.8252
2 | 0.3019 | 0.00479 | -0.0161 | 63.0271
2.5 | 0.3585 | 0.00506 | -0.0165 | 70.8498
3 | 0.4151 | 0.00532 | -0.0169 | 78.0263
3.5 | 0.4719 | 0.0055 | -0.0172 | 85.8
4 | 0.5287 | 0.00568 | -0.0175 | 93.081
4.5 | 0.5855 | 0.00584 | -0.0179 | 100.2568
5 | 0.6421 | 0.00603 | -0.0182 | 106.4842
5.5 | 0.6983 | 0.00626 | -0.0184 | 111.5495
6 | 0.7545 | 0.00647 | -0.0187 | 116.6151
6.5 | 0.8102 | 0.00676 | -0.0189 | 119.8521
7 | 0.8659 | 0.00699 | -0.0191 | 123.877
7.5 | 0.921 | 0.00729 | -0.0193 | 126.3374
8 | 0.9756 | 0.00766 | -0.0193 | 127.3629
8.5 | 1.0301 | 0.00797 | -0.0194 | 129.2472
9 | 1.0842 | 0.00829 | -0.0194 | 130.7841
9.5 | 1.1375 | 0.00863 | -0.0193 | 131.8076
10 | 1.1857 | 0.00897 | -0.0181 | 132.1851
10.5 | 1.2393 | 0.0096 | -0.0183 | 129.0938
12 | 1.3928 | 0.01129 | -0.0174 | 123.3658
12.5 | 1.4424 | 0.01191 | -0.0169 | 121.1083
13 | 1.4911 | 0.01256 | -0.0164 | 118.7182
13.5 | 1.5385 | 0.01326 | -0.0157 | 116.0256
14 | 1.5844 | 0.01403 | -0.0148 | 112.9294
14.5 | 1.6281 | 0.0149 | -0.0136 | 109.2685
15 | 1.6682 | 0.01595 | -0.012 | 104.5893
15.5 | 1.7011 | 0.01741 | -0.0095 | 97.7082
16 | 1.7285 | 0.01896 | -0.0063 | 91.1656
16.5 | 1.7395 | 0.0202 | -0.0003 | 86.1139
17 | 1.7521 | 0.02188 | 0.0041 | 80.0777
17.5 | 1.7638 | 0.02406 | 0.0075 | 73.3084
18 | 1.7759 | 0.02655 | 0.0101 | 66.8889
18.5 | 1.7803 | 0.03 | 0.0122 | 59.3433
19 | 1.7832 | 0.03398 | 0.0134 | 52.4779
19.5 | 1.7813 | 0.03884 | 0.0137 | 45.8625
20 | 1.7707 | 0.04514 | 0.0129 | 39.2268

## 123. Re 14M Mach 0.10 (1)
BIGFOIL.COM POLAR EXPORT
NACA63-110 a=0.5
NACA63-110 a=0.5 |  |  |  | Cl Max: | 0.953 | at alpha= | 10 | deg
JavaFoil+Calcfoil stall+Eppler ext transition |  |  |  | L/D Max: | 126.311 | at alpha= | 8 | deg
Re: | 14000000 |  |  | Cd Min: | 0.00498 | at alpha= | 1.5 | deg
Mach: | 0.1 |  |  | Cl=0 at alpha= | -0.63559 | deg
|  |  |  | @ Cl=0.1, Cd= | 0.0050085
|  |  |  | @ Cl=0.4, Cd= | 0.0053821
|  |  |  | @ Cl=0.6, Cd= | 0.09821
alpha (deg) | Cl | Cd | Cm | Cl/Cd
-15 | -0.529 | 0.10015 | -0.001 | -5.28
-14.5 | -0.552 | 0.09428 | -0.001 | -5.855
-14 | -0.574 | 0.08949 | -0.001 | -6.413
-13.5 | -0.593 | 0.08667 | -0.001 | -6.839
-13 | -0.615 | 0.07899 | -0.002 | -7.781
-12.5 | -0.63 | 0.07661 | -0.002 | -8.219
-12 | -0.655 | 0.06307 | -0.002 | -10.387
-11.5 | -0.758 | 0.01792 | -0.004 | -42.279
-11 | -0.802 | 0.01144 | -0.004 | -70.068
-10.5 | -0.815 | 0.00982 | -0.005 | -83.015
-10 | -0.816 | 0.00986 | -0.005 | -82.728
-9.5 | -0.808 | 0.00929 | -0.005 | -87.037
-9 | -0.795 | 0.00888 | -0.006 | -89.528
-8.5 | -0.775 | 0.00851 | -0.006 | -91.128
-8 | -0.75 | 0.00814 | -0.006 | -92.142
-7.5 | -0.72 | 0.00786 | -0.007 | -91.557
-7 | -0.684 | 0.00753 | -0.007 | -90.869
-6.5 | -0.644 | 0.00727 | -0.008 | -88.492
-6 | -0.599 | 0.00706 | -0.008 | -84.891
-5.5 | -0.551 | 0.00686 | -0.008 | -80.384
-5 | -0.5 | 0.00672 | -0.009 | -74.44
-4.5 | -0.446 | 0.00655 | -0.009 | -68.161
-4 | -0.391 | 0.00639 | -0.01 | -61.118
-3.5 | -0.334 | 0.00625 | -0.01 | -53.458
-3 | -0.277 | 0.00614 | -0.011 | -45.109
-2.5 | -0.219 | 0.00603 | -0.011 | -36.32
-2 | -0.161 | 0.00561 | -0.011 | -28.627
-1.5 | -0.102 | 0.00529 | -0.012 | -19.237
-1 | -0.043 | 0.00516 | -0.012 | -8.304
-0.5 | 0.016 | 0.0051 | -0.013 | 3.169
0 | 0.075 | 0.005 | -0.013 | 15.066
0.5 | 0.134 | 0.00502 | -0.013 | 26.778
1 | 0.193 | 0.00518 | -0.014 | 37.307
1.5 | 0.252 | 0.00498 | -0.014 | 50.614
2 | 0.311 | 0.00511 | -0.015 | 60.797
2.5 | 0.369 | 0.00535 | -0.015 | 68.988
3 | 0.427 | 0.00541 | -0.015 | 78.931
3.5 | 0.484 | 0.00589 | -0.016 | 82.109
4 | 0.54 | 0.00599 | -0.016 | 90.181
4.5 | 0.595 | 0.00617 | -0.017 | 96.402
5 | 0.648 | 0.00633 | -0.017 | 102.348
5.5 | 0.698 | 0.00647 | -0.018 | 107.789
6 | 0.745 | 0.00664 | -0.018 | 112.159
6.5 | 0.788 | 0.00687 | -0.018 | 114.819
7 | 0.828 | 0.00709 | -0.019 | 116.832
7.5 | 0.863 | 0.00688 | -0.019 | 125.435
8 | 0.893 | 0.00707 | -0.02 | 126.311
8.5 | 0.917 | 0.00736 | -0.02 | 124.469
9 | 0.935 | 0.00761 | -0.02 | 122.792
9.5 | 0.947 | 0.00799 | -0.021 | 118.535
10 | 0.953 | 0.01025 | -0.021 | 92.97
10.5 | 0.952 | 0.01089 | -0.021 | 87.419
11 | 0.943 | 0.01162 | -0.022 | 81.182
11.5 | 0.925 | 0.0128 | -0.022 | 72.264
12 | 0.899 | 0.01468 | -0.022 | 61.233
12.5 | 0.857 | 0.01951 | -0.022 | 43.924
13 | 0.813 | 0.02445 | -0.022 | 33.227
13.5 | 0.726 | 0.0519 | -0.019 | 13.985
14 | 0.654 | 0.08637 | -0.015 | 7.572
14.5 | 0.619 | 0.0946 | -0.014 | 6.546
15 | 0.588 | 0.09821 | -0.015 | 5.984

## 124. Re 14M Mach 0.10 (2)
BIGFOIL.COM POLAR EXPORT
NACA63-110 a=0.5
NACA63-110 a=0.5 |  |  |  | Cl Max: | 1.755 | at alpha= | 18 | deg
XFOIL ncrit=9 |  |  |  | L/D Max: | 131.156 | at alpha= | 9.5 | deg
Re: | 14000000 |  |  | Cd Min: | 0.05701 | at alpha= | -20 | deg
Mach: | 0.1 |  |  | Cl=0 at alpha= | -0.65739 | deg
|  |  |  | @ Cl=0.1, Cd= | 0.0039116
|  |  |  | @ Cl=0.4, Cd= | 0.0052428
|  |  |  | @ Cl=0.6, Cd= | 0.0058963
alpha (deg) | Cl | Cd | Cm | Cl/Cd
-20 | -1.6142 | 0.05701 | -0.0302 | -28.3143
-19.5 | -1.6567 | 0.04504 | -0.0366 | -36.7829
-19 | -1.6726 | 0.03778 | -0.039 | -44.2721
-18.5 | -1.6918 | 0.03133 | -0.0392 | -53.9994
-18 | -1.6878 | 0.02783 | -0.0376 | -60.6468
-17.5 | -1.686 | 0.02484 | -0.0343 | -67.8744
-17 | -1.6887 | 0.02256 | -0.0283 | -74.8537
-16.5 | -1.6718 | 0.02097 | -0.0234 | -79.7234
-16 | -1.6383 | 0.01957 | -0.0209 | -83.7149
-15.5 | -1.6015 | 0.01814 | -0.0188 | -88.2856
-15 | -1.5602 | 0.01689 | -0.0171 | -92.3742
-14.5 | -1.5178 | 0.01554 | -0.0156 | -97.6705
-14 | -1.4738 | 0.01417 | -0.0142 | -104.0085
-13.5 | -1.4264 | 0.0131 | -0.0132 | -108.8855
-13 | -1.3767 | 0.01223 | -0.0125 | -112.5675
-12.5 | -1.3284 | 0.01165 | -0.0112 | -114.0258
-12 | -1.2768 | 0.01108 | -0.0106 | -115.2347
-11.5 | -1.224 | 0.01054 | -0.0102 | -116.129
-11 | -1.1705 | 0.01004 | -0.0099 | -116.5837
-10 | -1.0622 | 0.00904 | -0.0095 | -117.5
-9.5 | -1.0079 | 0.00849 | -0.0093 | -118.7161
-9 | -0.953 | 0.00803 | -0.0092 | -118.68
-8.5 | -0.8973 | 0.00769 | -0.0092 | -116.684
-7 | -0.7284 | 0.00677 | -0.0095 | -107.5923
-6.5 | -0.6718 | 0.00647 | -0.0097 | -103.8331
-6 | -0.6148 | 0.00625 | -0.0099 | -98.368
-5.5 | -0.5576 | 0.00605 | -0.0102 | -92.1653
-5 | -0.5004 | 0.00582 | -0.0104 | -85.9794
-4.5 | -0.4429 | 0.00565 | -0.0107 | -78.3894
-4 | -0.3854 | 0.00547 | -0.0111 | -70.457
-3.5 | -0.3277 | 0.00533 | -0.0114 | -61.4822
-3 | -0.2699 | 0.00518 | -0.0118 | -52.1042
-2.5 | -0.2122 | 0.00505 | -0.0121 | -42.0198
-2 | -0.1545 | 0.0049 | -0.0125 | -31.5306
-1.5 | -0.0969 | 0.00467 | -0.0129 | -20.7495
-1 | -0.0394 | 0.00444 | -0.0134 | -8.8739
-0.5 | 0.0181 | 0.00422 | -0.0138 | 4.2891
0 | 0.0751 | 0.00389 | -0.0144 | 19.3059
0.5 | 0.1327 | 0.00394 | -0.0149 | 33.6802
1 | 0.1899 | 0.00412 | -0.0154 | 46.0922
2 | 0.3036 | 0.00479 | -0.0162 | 63.382
2.5 | 0.3606 | 0.00507 | -0.0166 | 71.1243
3 | 0.4176 | 0.00532 | -0.0169 | 78.4962
3.5 | 0.4748 | 0.00552 | -0.0173 | 86.0145
4 | 0.532 | 0.00569 | -0.0176 | 93.4974
4.5 | 0.5891 | 0.00586 | -0.0179 | 100.529
5 | 0.6461 | 0.00605 | -0.0182 | 106.7934
5.5 | 0.7028 | 0.00628 | -0.0184 | 111.9108
6 | 0.7594 | 0.0065 | -0.0186 | 116.8308
6.5 | 0.8157 | 0.00679 | -0.0188 | 120.1325
7 | 0.8719 | 0.00702 | -0.0189 | 124.2023
7.5 | 0.9275 | 0.00735 | -0.019 | 126.1905
8 | 0.9826 | 0.00773 | -0.019 | 127.1151
8.5 | 1.0378 | 0.00804 | -0.019 | 129.0796
9 | 1.0925 | 0.00837 | -0.0189 | 130.5257
9.5 | 1.1463 | 0.00874 | -0.0187 | 131.1556
10 | 1.1946 | 0.00914 | -0.0173 | 130.7002
10.5 | 1.249 | 0.0098 | -0.0173 | 127.449
11 | 1.3016 | 0.01034 | -0.017 | 125.8801
11.5 | 1.3534 | 0.01095 | -0.0165 | 123.5982
12 | 1.4046 | 0.01154 | -0.016 | 121.7158
12.5 | 1.4547 | 0.01221 | -0.0153 | 119.14
13 | 1.5038 | 0.01292 | -0.0145 | 116.3932
13.5 | 1.5511 | 0.01373 | -0.0135 | 112.9716
14 | 1.596 | 0.01468 | -0.0121 | 108.7193
14.5 | 1.6374 | 0.0158 | -0.0103 | 103.6329
15 | 1.6738 | 0.01717 | -0.0079 | 97.484
16 | 1.7143 | 0.02028 | 0.0015 | 84.5316
16.5 | 1.7256 | 0.02204 | 0.0064 | 78.294
17 | 1.7377 | 0.02427 | 0.0101 | 71.5987
17.5 | 1.7458 | 0.02717 | 0.013 | 64.2547
18 | 1.755 | 0.03036 | 0.0149 | 57.8063
18.5 | 1.7515 | 0.03511 | 0.0162 | 49.8861
19 | 1.7455 | 0.04063 | 0.0162 | 42.9609
19.5 | 1.7332 | 0.04745 | 0.015 | 36.5269
20 | 1.7078 | 0.05685 | 0.0115 | 30.0405

## 125. Re 14M Mach 0.25 (1)
BIGFOIL.COM POLAR EXPORT
NACA63-110 a=0.5
NACA63-110 a=0.5 |  |  |  | Cl Max: | 0.899 | at alpha= | 9 | deg
JavaFoil+Calcfoil stall+Eppler ext transition |  |  |  | L/D Max: | 122.45 | at alpha= | 7.5 | deg
Re: | 14000000 |  |  | Cd Min: | 0.0049 | at alpha= | 1 | deg
Mach: | 0.25 |  |  | Cl=0 at alpha= | -0.63934 | deg
|  |  |  | @ Cl=0.1, Cd= | 0.0050488
|  |  |  | @ Cl=0.4, Cd= | 0.09727
|  |  |  | @ Cl=0.6, Cd= | 0.09727
alpha (deg) | Cl | Cd | Cm | Cl/Cd
-14 | -0.233 | 0.09397 | -0.001 | -2.484
-13.5 | -0.3 | 0.089 | -0.001 | -3.368
-13 | -0.358 | 0.08405 | -0.001 | -4.265
-12.5 | -0.412 | 0.07989 | -0.002 | -5.154
-12 | -0.461 | 0.07373 | -0.002 | -6.255
-11.5 | -0.502 | 0.07132 | -0.002 | -7.04
-11 | -0.541 | 0.06533 | -0.002 | -8.275
-10.5 | -0.569 | 0.06266 | -0.003 | -9.076
-10 | -0.596 | 0.05493 | -0.003 | -10.856
-9.5 | -0.745 | 0.01022 | -0.005 | -72.938
-9 | -0.752 | 0.00941 | -0.006 | -79.884
-8.5 | -0.749 | 0.009 | -0.006 | -83.181
-8 | -0.737 | 0.00849 | -0.007 | -86.726
-7.5 | -0.716 | 0.00811 | -0.007 | -88.224
-7 | -0.687 | 0.0078 | -0.007 | -88.012
-6.5 | -0.651 | 0.00746 | -0.008 | -87.211
-6 | -0.609 | 0.00722 | -0.008 | -84.323
-5.5 | -0.562 | 0.00704 | -0.009 | -79.903
-5 | -0.512 | 0.00684 | -0.009 | -74.859
-4.5 | -0.457 | 0.00665 | -0.01 | -68.749
-4 | -0.401 | 0.00649 | -0.01 | -61.769
-3.5 | -0.343 | 0.00629 | -0.01 | -54.578
-3 | -0.284 | 0.00616 | -0.011 | -46.199
-2.5 | -0.225 | 0.0061 | -0.011 | -36.898
-2 | -0.165 | 0.00565 | -0.012 | -29.209
-1.5 | -0.105 | 0.00534 | -0.012 | -19.598
-1 | -0.044 | 0.00519 | -0.012 | -8.493
-0.5 | 0.017 | 0.00512 | -0.013 | 3.249
0 | 0.077 | 0.00503 | -0.013 | 15.393
0.5 | 0.138 | 0.00508 | -0.014 | 27.216
1 | 0.198 | 0.0049 | -0.014 | 40.481
1.5 | 0.259 | 0.005 | -0.015 | 51.82
2 | 0.319 | 0.00516 | -0.015 | 61.904
2.5 | 0.379 | 0.0054 | -0.015 | 70.123
3 | 0.438 | 0.00546 | -0.016 | 80.271
3.5 | 0.497 | 0.00591 | -0.016 | 84.015
4 | 0.554 | 0.00606 | -0.017 | 91.386
4.5 | 0.61 | 0.00623 | -0.017 | 98.008
5 | 0.663 | 0.00642 | -0.018 | 103.318
5.5 | 0.713 | 0.00659 | -0.018 | 108.236
6 | 0.759 | 0.0068 | -0.018 | 111.636
6.5 | 0.8 | 0.00705 | -0.019 | 113.452
7 | 0.835 | 0.00732 | -0.019 | 114.132
7.5 | 0.864 | 0.00706 | -0.02 | 122.45
8 | 0.885 | 0.00736 | -0.02 | 120.146
8.5 | 0.897 | 0.0077 | -0.021 | 116.444
9 | 0.899 | 0.00989 | -0.021 | 90.933
9.5 | 0.891 | 0.01062 | -0.021 | 83.899
10 | 0.87 | 0.01146 | -0.022 | 75.906
10.5 | 0.838 | 0.01235 | -0.022 | 67.818
11 | 0.788 | 0.01462 | -0.022 | 53.941
11.5 | 0.629 | 0.06687 | -0.014 | 9.41
12 | 0.583 | 0.07314 | -0.013 | 7.966
12.5 | 0.528 | 0.07994 | -0.013 | 6.603
13 | 0.461 | 0.08432 | -0.013 | 5.471
13.5 | 0.386 | 0.09682 | -0.011 | 3.988
14 | 0.31 | 0.09727 | -0.013 | 3.189

## 126. Re 14M Mach 0.25 (2)
BIGFOIL.COM POLAR EXPORT
NACA63-110 a=0.5
NACA63-110 a=0.5 |  |  |  | Cl Max: | 1.5769 | at alpha= | 13.5 | deg
XFOIL ncrit=9 |  |  |  | L/D Max: | 127.917 | at alpha= | 8.5 | deg
Re: | 14000000 |  |  | Cd Min: | 0.22219 | at alpha= | -18.5 | deg
Mach: | 0.25 |  |  | Cl=0 at alpha= | -0.65763 | deg
|  |  |  | @ Cl=0.1, Cd= | 0.0038888
|  |  |  | @ Cl=0.4, Cd= | 0.0052423
|  |  |  | @ Cl=0.6, Cd= | 0.0059186
alpha (deg) | Cl | Cd | Cm | Cl/Cd
-18.5 | -0.8336 | 0.22219 | 0.0737 | -3.7517
-18 | -0.8158 | 0.21547 | 0.0691 | -3.7861
-17.5 | -0.8686 | 0.1823 | 0.0526 | -4.7647
-17 | -1.053 | 0.12619 | 0.0151 | -8.3446
-16.5 | -1.1747 | 0.09369 | -0.0076 | -12.5382
-16 | -1.226 | 0.07324 | -0.0218 | -16.7395
-15.5 | -1.2637 | 0.05782 | -0.0337 | -21.8558
-15 | -1.3353 | 0.04188 | -0.0446 | -31.884
-14.5 | -1.3652 | 0.03405 | -0.0463 | -40.094
-14 | -1.4078 | 0.02788 | -0.0421 | -50.495
-13.5 | -1.4354 | 0.02308 | -0.0336 | -62.1924
-13 | -1.4199 | 0.01879 | -0.0288 | -75.5668
-12.5 | -1.3847 | 0.01597 | -0.025 | -86.7063
-12 | -1.3385 | 0.01412 | -0.022 | -94.7946
-11.5 | -1.2858 | 0.01271 | -0.0199 | -101.1644
-11 | -1.2298 | 0.01165 | -0.0182 | -105.5622
-10.5 | -1.1723 | 0.01078 | -0.0167 | -108.7477
-10 | -1.1138 | 0.01007 | -0.0156 | -110.6058
-9.5 | -1.0548 | 0.00946 | -0.0146 | -111.5011
-9 | -0.9964 | 0.00875 | -0.0136 | -113.8743
-8.5 | -0.9374 | 0.00817 | -0.0129 | -114.7368
-8 | -0.8778 | 0.00772 | -0.0124 | -113.7047
-7.5 | -0.8179 | 0.00737 | -0.012 | -110.9769
-7 | -0.7579 | 0.00706 | -0.0117 | -107.3513
-6.5 | -0.6982 | 0.00668 | -0.0115 | -104.521
-6 | -0.6385 | 0.00638 | -0.0114 | -100.0784
-5.5 | -0.5784 | 0.00616 | -0.0114 | -93.8961
-5 | -0.5185 | 0.00593 | -0.0115 | -87.4368
-4.5 | -0.4586 | 0.00572 | -0.0116 | -80.1748
-4 | -0.3987 | 0.00554 | -0.0118 | -71.9675
-3.5 | -0.3388 | 0.00537 | -0.012 | -63.0912
-3 | -0.2789 | 0.00522 | -0.0123 | -53.4291
-2.5 | -0.219 | 0.00507 | -0.0126 | -43.1953
-2 | -0.1593 | 0.00493 | -0.013 | -32.3124
-1.5 | -0.0998 | 0.00469 | -0.0134 | -21.2793
-1 | -0.0404 | 0.00444 | -0.0138 | -9.0991
0 | 0.0776 | 0.00387 | -0.0148 | 20.0517
0.5 | 0.1371 | 0.00392 | -0.0153 | 34.9745
1 | 0.1962 | 0.00408 | -0.0158 | 48.0882
1.5 | 0.2546 | 0.00452 | -0.0163 | 56.3274
2 | 0.3134 | 0.00483 | -0.0167 | 64.8861
2.5 | 0.3723 | 0.00512 | -0.017 | 72.7148
3 | 0.4312 | 0.00538 | -0.0173 | 80.1487
3.5 | 0.4905 | 0.00557 | -0.0175 | 88.061
4 | 0.55 | 0.00575 | -0.0178 | 95.6522
4.5 | 0.6093 | 0.00595 | -0.0179 | 102.4034
5 | 0.6687 | 0.00617 | -0.0181 | 108.3793
5.5 | 0.728 | 0.0064 | -0.0181 | 113.75
6 | 0.7871 | 0.00668 | -0.0181 | 117.8293
6.5 | 0.8463 | 0.00695 | -0.018 | 121.7698
7 | 0.9052 | 0.00728 | -0.0178 | 124.3407
7.5 | 0.9637 | 0.00769 | -0.0174 | 125.3186
8 | 1.0224 | 0.00805 | -0.017 | 127.0062
8.5 | 1.0809 | 0.00845 | -0.0164 | 127.9172
9 | 1.1384 | 0.00895 | -0.0156 | 127.1955
9.5 | 1.1949 | 0.00956 | -0.0146 | 124.9895
10 | 1.248 | 0.01017 | -0.0127 | 122.7139
10.5 | 1.3046 | 0.01087 | -0.0115 | 120.0184
11 | 1.3603 | 0.01166 | -0.01 | 116.6638
11.5 | 1.4139 | 0.01266 | -0.0082 | 111.6825
12 | 1.4651 | 0.01382 | -0.006 | 106.013
12.5 | 1.5119 | 0.01532 | -0.0032 | 98.688
13 | 1.5518 | 0.01723 | 0.0004 | 90.0638
13.5 | 1.5769 | 0.01989 | 0.0055 | 79.281
14 | 1.5711 | 0.02265 | 0.0142 | 69.3642
14.5 | 1.5601 | 0.02653 | 0.0203 | 58.8051
15 | 1.5357 | 0.03253 | 0.0239 | 47.2087
15.5 | 1.5034 | 0.04054 | 0.0242 | 37.0844
16 | 1.4628 | 0.05101 | 0.0208 | 28.6767
16.5 | 1.4296 | 0.06252 | 0.0148 | 22.8663
17 | 1.4007 | 0.07534 | 0.0068 | 18.5917
17.5 | 1.3589 | 0.09216 | -0.0048 | 14.745
18 | 1.3078 | 0.11245 | -0.0187 | 11.6301
18.5 | 1.2053 | 0.14366 | -0.0401 | 8.3899

## 127. Re 14M Mach 0.50 (1)
BIGFOIL.COM POLAR EXPORT
NACA63-110 a=0.5
NACA63-110 a=0.5 |  |  |  | Cl Max: | 1.091 | at alpha= | 20 | deg
JavaFoil+Calcfoil stall+Eppler ext transition |  |  |  | L/D Max: | 111.401 | at alpha= | 5.5 | deg
Re: | 14000000 |  |  | Cd Min: | 0.00473 | at alpha= | 1 | deg
Mach: | 0.5 |  |  | Cl=0 at alpha= | -0.63971 | deg
|  |  |  | @ Cl=0.1, Cd= | 0.0048459
|  |  |  | @ Cl=0.4, Cd= | 0.0053064
|  |  |  | @ Cl=0.6, Cd= | 0.0063658
alpha (deg) | Cl | Cd | Cm | Cl/Cd
-20 | -1.044 | 0.16383 | 0.001 | -6.374
-19.5 | -1.017 | 0.15621 | 0.001 | -6.512
-19 | -0.989 | 0.1567 | 0.001 | -6.314
-18.5 | -0.966 | 0.14106 | 0.001 | -6.851
-18 | -0.942 | 0.13008 | 0.001 | -7.24
-17.5 | -0.913 | 0.12693 | 0 | -7.189
-17 | -0.884 | 0.12267 | 0 | -7.208
-16.5 | -0.858 | 0.11588 | 0 | -7.403
-16 | -0.832 | 0.11424 | 0 | -7.28
-15.5 | -0.806 | 0.10629 | -0.001 | -7.582
-15 | -0.781 | 0.09788 | -0.001 | -7.977
-14.5 | -0.758 | 0.08846 | -0.001 | -8.574
-14 | -0.784 | 0.04708 | -0.002 | -16.661
-13.5 | -0.696 | 0.09186 | -0.001 | -7.575
-13 | -0.669 | 0.0875 | -0.002 | -7.648
-12.5 | -0.647 | 0.07586 | -0.002 | -8.534
-12 | -0.702 | 0.02452 | -0.004 | -28.646
-11.5 | -0.7 | 0.01544 | -0.004 | -45.314
-11 | -0.559 | 0.07548 | -0.002 | -7.409
-10.5 | -0.533 | 0.06845 | -0.003 | -7.79
-10 | -0.524 | 0.049 | -0.004 | -10.692
-9.5 | -0.579 | 0.01242 | -0.006 | -46.654
-9 | -0.559 | 0.01006 | -0.007 | -55.528
-8.5 | -0.424 | 0.05601 | -0.003 | -7.574
-8 | -0.398 | 0.05157 | -0.004 | -7.709
-7.5 | -0.378 | 0.04178 | -0.005 | -9.049
-7 | -0.426 | 0.00909 | -0.008 | -46.864
-6.5 | -0.318 | 0.04204 | -0.005 | -7.553
-6 | -0.582 | 0.00843 | -0.009 | -68.975
-5.5 | -0.586 | 0.00784 | -0.01 | -74.666
-5 | -0.552 | 0.00746 | -0.01 | -73.946
-4.5 | -0.5 | 0.00714 | -0.011 | -70.002
-4 | -0.442 | 0.00689 | -0.011 | -64.193
-3.5 | -0.381 | 0.00666 | -0.012 | -57.127
-3 | -0.316 | 0.00641 | -0.012 | -49.382
-2.5 | -0.251 | 0.0063 | -0.013 | -39.843
-2 | -0.184 | 0.00617 | -0.013 | -29.855
-1.5 | -0.117 | 0.00553 | -0.013 | -21.131
-1 | -0.049 | 0.0053 | -0.014 | -9.283
-0.5 | 0.019 | 0.00525 | -0.014 | 3.539
0 | 0.086 | 0.00485 | -0.015 | 17.836
0.5 | 0.154 | 0.00483 | -0.015 | 31.94
1 | 0.222 | 0.00473 | -0.016 | 46.89
1.5 | 0.289 | 0.00487 | -0.016 | 59.459
2 | 0.356 | 0.00507 | -0.017 | 70.365
2.5 | 0.423 | 0.00543 | -0.017 | 77.962
3 | 0.488 | 0.00598 | -0.018 | 81.709
3.5 | 0.552 | 0.00618 | -0.018 | 89.434
4 | 0.614 | 0.00642 | -0.019 | 95.616
4.5 | 0.673 | 0.00671 | -0.019 | 100.222
5 | 0.723 | 0.00697 | -0.02 | 103.65
5.5 | 0.76 | 0.00682 | -0.02 | 111.401
6 | 0.772 | 0.0072 | -0.021 | 107.186
6.5 | 0.714 | 0.00966 | -0.021 | 73.943
7 | 0.41 | 0.0448 | -0.011 | 9.14
7.5 | 0.537 | 0.01018 | -0.022 | 52.781
8 | 0.567 | 0.01121 | -0.022 | 50.569
8.5 | 0.491 | 0.05221 | -0.013 | 9.397
9 | 0.514 | 0.05855 | -0.012 | 8.783
9.5 | 0.658 | 0.01284 | -0.023 | 51.254
10 | 0.682 | 0.01477 | -0.024 | 46.171
10.5 | 0.662 | 0.03 | -0.022 | 22.077
11 | 0.619 | 0.07502 | -0.013 | 8.257
11.5 | 0.769 | 0.01728 | -0.025 | 44.496
12 | 0.783 | 0.02245 | -0.024 | 34.87
12.5 | 0.722 | 0.06618 | -0.019 | 10.908
13 | 0.727 | 0.08748 | -0.016 | 8.314
13.5 | 0.751 | 0.09469 | -0.015 | 7.935
14 | 0.87 | 0.03769 | -0.025 | 23.083
14.5 | 0.822 | 0.0841 | -0.019 | 9.77
15 | 0.841 | 0.09509 | -0.019 | 8.842
15.5 | 0.864 | 0.10376 | -0.018 | 8.324
16 | 0.883 | 0.11218 | -0.018 | 7.871
16.5 | 0.91 | 0.11765 | -0.018 | 7.733
17 | 0.941 | 0.11771 | -0.019 | 7.993
17.5 | 0.967 | 0.12422 | -0.02 | 7.783
18 | 0.984 | 0.14245 | -0.019 | 6.907
18.5 | 1.011 | 0.14834 | -0.019 | 6.813
19 | 1.037 | 0.15653 | -0.02 | 6.624
19.5 | 1.065 | 0.15666 | -0.02 | 6.796
20 | 1.091 | 0.1631 | -0.021 | 6.688

## 128. Re 14M Mach 0.50 (2)
BIGFOIL.COM POLAR EXPORT
NACA63-110 a=0.5
NACA63-110 a=0.5 |  |  |  | Cl Max: | 1.046 | at alpha= | 20 | deg
XFOIL ncrit=9 |  |  |  | L/D Max: | 120.91 | at alpha= | 6 | deg
Re: | 14000000 |  |  | Cd Min: | 0.2927 | at alpha= | 20 | deg
Mach: | 0.5 |  |  | Cl=0 at alpha= | -0.66519 | deg
|  |  |  | @ Cl=0.1, Cd= | 0.003818
|  |  |  | @ Cl=0.4, Cd= | 0.0052115
|  |  |  | @ Cl=0.6, Cd= | 0.0059959
alpha (deg) | Cl | Cd | Cm | Cl/Cd
-20 | -0.9526 | 0.28641 | 0.1113 | -3.326
-19.5 | -0.9307 | 0.27708 | 0.1056 | -3.359
-19 | -0.9093 | 0.26709 | 0.0999 | -3.4045
-18.5 | -0.8875 | 0.25746 | 0.0942 | -3.4471
-18 | -0.8661 | 0.24815 | 0.0886 | -3.4902
-17.5 | -0.8439 | 0.2396 | 0.0832 | -3.5221
-17 | -0.8214 | 0.2312 | 0.0778 | -3.5528
-16.5 | -0.8005 | 0.22186 | 0.0724 | -3.6081
-16 | -0.781 | 0.21174 | 0.0667 | -3.6885
-15.5 | -0.7634 | 0.2013 | 0.0609 | -3.7923
-15 | -0.7468 | 0.19066 | 0.0551 | -3.9169
-14.5 | -0.7275 | 0.18158 | 0.0497 | -4.0065
-14 | -0.7137 | 0.17078 | 0.0436 | -4.1791
-13.5 | -0.6971 | 0.16131 | 0.0381 | -4.3215
-13 | -0.6851 | 0.15066 | 0.0321 | -4.5473
-12.5 | -0.6787 | 0.13903 | 0.0254 | -4.8817
-12 | -0.6703 | 0.12854 | 0.0193 | -5.2147
-11.5 | -0.6667 | 0.11767 | 0.0129 | -5.6658
-11 | -0.6723 | 0.10585 | 0.0059 | -6.3514
-10.5 | -0.6809 | 0.09381 | -0.0017 | -7.2583
-10 | -0.6853 | 0.0831 | -0.0086 | -8.2467
-9.5 | -0.6943 | 0.07178 | -0.0164 | -9.6726
-9 | -0.7123 | 0.0563 | -0.0297 | -12.6519
-8.5 | -0.7337 | 0.0461 | -0.0381 | -15.9154
-8 | -0.7714 | 0.03923 | -0.0382 | -19.6635
-7.5 | -0.7977 | 0.03191 | -0.0343 | -24.9984
-7 | -0.8023 | 0.02313 | -0.0306 | -34.6866
-6.5 | -0.7928 | 0.01338 | -0.026 | -59.2526
-6 | -0.7485 | 0.008 | -0.0214 | -93.5625
-5.5 | -0.6771 | 0.00692 | -0.0189 | -97.8468
-5 | -0.6039 | 0.00643 | -0.0173 | -93.9191
-4.5 | -0.5315 | 0.0061 | -0.0163 | -87.1311
-4 | -0.4601 | 0.00581 | -0.0156 | -79.191
-3.5 | -0.3894 | 0.0056 | -0.0151 | -69.5357
-3 | -0.3194 | 0.0054 | -0.015 | -59.1481
-2.5 | -0.25 | 0.00523 | -0.015 | -47.8011
-2 | -0.1811 | 0.00506 | -0.0151 | -35.7905
-1.5 | -0.1129 | 0.0048 | -0.0154 | -23.5208
-1 | -0.0452 | 0.00451 | -0.0157 | -10.0222
-0.5 | 0.0223 | 0.0042 | -0.0162 | 5.3095
0 | 0.0891 | 0.00381 | -0.0168 | 23.3858
0.5 | 0.1569 | 0.00386 | -0.0173 | 40.6477
1 | 0.2246 | 0.00398 | -0.0178 | 56.4322
1.5 | 0.2905 | 0.00458 | -0.0182 | 63.4279
2 | 0.3574 | 0.00499 | -0.0185 | 71.6232
2.5 | 0.4247 | 0.00534 | -0.0186 | 79.5318
3 | 0.4928 | 0.00565 | -0.0186 | 87.2212
3.5 | 0.5619 | 0.00587 | -0.0184 | 95.724
4 | 0.6315 | 0.0061 | -0.0181 | 103.5246
4.5 | 0.7017 | 0.00638 | -0.0174 | 109.9843
5 | 0.7727 | 0.00668 | -0.0165 | 115.6737
5.5 | 0.8443 | 0.00707 | -0.0152 | 119.4201
6 | 0.9165 | 0.00758 | -0.0133 | 120.9103
6.5 | 0.9856 | 0.00864 | -0.0102 | 114.0741
7 | 1.028 | 0.01259 | -0.0041 | 81.6521
7.5 | 1.032 | 0.02081 | 0.0035 | 49.5915
8 | 1.0167 | 0.02844 | 0.0107 | 35.7489
8.5 | 0.9767 | 0.03373 | 0.0197 | 28.9564
9 | 0.9411 | 0.04096 | 0.021 | 22.9761
9.5 | 0.9097 | 0.05039 | 0.017 | 18.0532
10 | 0.8827 | 0.062 | 0.0089 | 14.2371
10.5 | 0.8599 | 0.07661 | -0.0026 | 11.2244
11 | 0.8517 | 0.09111 | -0.0123 | 9.348
11.5 | 0.8363 | 0.10521 | -0.0215 | 7.9489
12 | 0.8335 | 0.11718 | -0.029 | 7.113
12.5 | 0.8293 | 0.13 | -0.0371 | 6.3792
13 | 0.8228 | 0.14415 | -0.0458 | 5.7079
13.5 | 0.8262 | 0.1567 | -0.0532 | 5.2725
14 | 0.8327 | 0.1689 | -0.0604 | 4.9301
14.5 | 0.8424 | 0.18076 | -0.0672 | 4.6603
15 | 0.8536 | 0.19276 | -0.074 | 4.4283
15.5 | 0.8689 | 0.20352 | -0.0801 | 4.2694
16 | 0.8866 | 0.21355 | -0.0859 | 4.1517
16.5 | 0.9046 | 0.2238 | -0.0919 | 4.042
17 | 0.9246 | 0.23316 | -0.0974 | 3.9655
17.5 | 0.9423 | 0.24453 | -0.1036 | 3.8535
18 | 0.9615 | 0.2553 | -0.1096 | 3.7662
18.5 | 0.9821 | 0.26535 | -0.1154 | 3.7011
19 | 1.0033 | 0.27485 | -0.1211 | 3.6504
19.5 | 1.0245 | 0.28401 | -0.1268 | 3.6073
20 | 1.046 | 0.2927 | -0.1323 | 3.5736

## 129. Re 16M Mach 0.00 (1)
BIGFOIL.COM POLAR EXPORT
NACA63-110 a=0.5
NACA63-110 a=0.5 |  |  |  | Cl Max: | 0.965 | at alpha= | 10.5 | deg
JavaFoil+Calcfoil stall+Eppler ext transition |  |  |  | L/D Max: | 128.422 | at alpha= | 8.5 | deg
Re: | 16000000 |  |  | Cd Min: | 0.00501 | at alpha= | 1.5 | deg
Mach: | 0 |  |  | Cl=0 at alpha= | -0.63559 | deg
|  |  |  | @ Cl=0.1, Cd= | 0.005137
|  |  |  | @ Cl=0.4, Cd= | 0.0053928
|  |  |  | @ Cl=0.6, Cd= | 0.0060596
alpha (deg) | Cl | Cd | Cm | Cl/Cd
-15.5 | -0.55 | 0.10518 | 0 | -5.231
-15 | -0.568 | 0.10296 | -0.001 | -5.521
-14.5 | -0.59 | 0.09424 | -0.001 | -6.257
-14 | -0.61 | 0.08729 | -0.001 | -6.985
-13.5 | -0.628 | 0.08146 | -0.001 | -7.71
-13 | -0.646 | 0.07529 | -0.002 | -8.575
-12.5 | -0.658 | 0.0725 | -0.002 | -9.071
-12 | -0.756 | 0.02216 | -0.003 | -34.118
-11.5 | -0.807 | 0.01229 | -0.004 | -65.674
-11 | -0.829 | 0.00994 | -0.004 | -83.358
-10.5 | -0.831 | 0.01007 | -0.005 | -82.498
-10 | -0.826 | 0.00947 | -0.005 | -87.214
-9.5 | -0.815 | 0.00901 | -0.005 | -90.519
-9 | -0.799 | 0.00867 | -0.006 | -92.215
-8.5 | -0.778 | 0.00826 | -0.006 | -94.17
-8 | -0.751 | 0.00798 | -0.006 | -94.196
-7.5 | -0.719 | 0.00765 | -0.007 | -94.022
-7 | -0.683 | 0.00737 | -0.007 | -92.593
-6.5 | -0.642 | 0.00716 | -0.008 | -89.709
-6 | -0.597 | 0.00695 | -0.008 | -85.964
-5.5 | -0.549 | 0.00675 | -0.008 | -81.344
-5 | -0.498 | 0.00662 | -0.009 | -75.274
-4.5 | -0.444 | 0.00644 | -0.009 | -68.981
-4 | -0.389 | 0.00631 | -0.01 | -61.666
-3.5 | -0.333 | 0.00612 | -0.01 | -54.361
-3 | -0.276 | 0.00602 | -0.01 | -45.816
-2.5 | -0.218 | 0.00598 | -0.011 | -36.472
-2 | -0.16 | 0.00561 | -0.011 | -28.488
-1.5 | -0.101 | 0.00537 | -0.012 | -18.875
-1 | -0.043 | 0.00521 | -0.012 | -8.188
-0.5 | 0.016 | 0.00514 | -0.013 | 3.131
0 | 0.075 | 0.00512 | -0.013 | 14.627
0.5 | 0.134 | 0.00516 | -0.013 | 25.92
1 | 0.192 | 0.00524 | -0.014 | 36.701
1.5 | 0.251 | 0.00501 | -0.014 | 50.006
2 | 0.309 | 0.00516 | -0.015 | 59.942
2.5 | 0.367 | 0.00537 | -0.015 | 68.326
3 | 0.425 | 0.00541 | -0.015 | 78.511
3.5 | 0.481 | 0.00577 | -0.016 | 83.425
4 | 0.537 | 0.00587 | -0.016 | 91.61
4.5 | 0.592 | 0.00604 | -0.017 | 98.018
5 | 0.645 | 0.00617 | -0.017 | 104.435
5.5 | 0.695 | 0.00632 | -0.017 | 110.021
6 | 0.742 | 0.00648 | -0.018 | 114.458
6.5 | 0.786 | 0.0067 | -0.018 | 117.304
7 | 0.826 | 0.00692 | -0.019 | 119.455
7.5 | 0.862 | 0.00724 | -0.019 | 119.046
8 | 0.893 | 0.00696 | -0.019 | 128.29
8.5 | 0.918 | 0.00715 | -0.02 | 128.422
9 | 0.939 | 0.00739 | -0.02 | 127.105
9.5 | 0.953 | 0.00779 | -0.021 | 122.342
10 | 0.962 | 0.00989 | -0.021 | 97.261
10.5 | 0.965 | 0.01043 | -0.021 | 92.482
11 | 0.961 | 0.01111 | -0.022 | 86.553
11.5 | 0.949 | 0.01201 | -0.022 | 79.035
12 | 0.931 | 0.01321 | -0.022 | 70.491
12.5 | 0.902 | 0.01557 | -0.022 | 57.889
13 | 0.842 | 0.02453 | -0.021 | 34.336
13.5 | 0.801 | 0.03063 | -0.021 | 26.155
14 | 0.697 | 0.07968 | -0.016 | 8.744
14.5 | 0.663 | 0.08942 | -0.015 | 7.412
15 | 0.631 | 0.09767 | -0.014 | 6.46
15.5 | 0.602 | 0.10334 | -0.014 | 5.822

## 130. Re 16M Mach 0.00 (2)
BIGFOIL.COM POLAR EXPORT
NACA63-110 a=0.5
NACA63-110 a=0.5 |  |  |  | Cl Max: | 1.8106 | at alpha= | 19.5 | deg
XFOIL ncrit=9 |  |  |  | L/D Max: | 134.534 | at alpha= | 9.5 | deg
Re: | 16000000 |  |  | Cd Min: | 0.0413 | at alpha= | 20 | deg
Mach: | 0 |  |  | Cl=0 at alpha= | -0.65674 | deg
|  |  |  | @ Cl=0.1, Cd= | 0.004
|  |  |  | @ Cl=0.4, Cd= | 0.0051971
|  |  |  | @ Cl=0.6, Cd= | 0.0058044
alpha (deg) | Cl | Cd | Cm | Cl/Cd
-20 | -1.7478 | 0.03655 | -0.0363 | -47.8194
-19.5 | -1.7556 | 0.03133 | -0.0363 | -56.0357
-19 | -1.7543 | 0.02763 | -0.0349 | -63.4926
-18.5 | -1.7533 | 0.02455 | -0.032 | -71.4175
-18 | -1.7463 | 0.02254 | -0.0279 | -77.4756
-17.5 | -1.7424 | 0.021 | -0.0215 | -82.9714
-17 | -1.7131 | 0.01964 | -0.0188 | -87.2251
-16.5 | -1.6782 | 0.01839 | -0.0168 | -91.2561
-16 | -1.6391 | 0.01729 | -0.0153 | -94.8005
-15.5 | -1.5977 | 0.01621 | -0.014 | -98.5626
-15 | -1.5539 | 0.01523 | -0.0129 | -102.0289
-14.5 | -1.5105 | 0.01401 | -0.0118 | -107.8158
-14 | -1.4647 | 0.01296 | -0.011 | -113.017
-13.5 | -1.4163 | 0.01213 | -0.0104 | -116.7601
-13 | -1.3684 | 0.01154 | -0.0095 | -118.5789
-12.5 | -1.3187 | 0.01102 | -0.009 | -119.6642
-12 | -1.2671 | 0.01051 | -0.0087 | -120.5614
-11.5 | -1.2148 | 0.01002 | -0.0085 | -121.2375
-11 | -1.1618 | 0.00956 | -0.0084 | -121.5272
-10.5 | -1.1084 | 0.00912 | -0.0084 | -121.5351
-9.5 | -1.0008 | 0.00818 | -0.0083 | -122.3472
-9 | -0.9464 | 0.00776 | -0.0084 | -121.9588
-8.5 | -0.8912 | 0.00744 | -0.0085 | -119.7849
-8 | -0.8356 | 0.00716 | -0.0087 | -116.7039
-7 | -0.7238 | 0.0066 | -0.0091 | -109.6667
-6.5 | -0.6677 | 0.00631 | -0.0093 | -105.8162
-6 | -0.6111 | 0.0061 | -0.0096 | -100.1803
-5.5 | -0.5543 | 0.00592 | -0.0099 | -93.6318
-5 | -0.4976 | 0.00569 | -0.0102 | -87.4517
-4.5 | -0.4405 | 0.00553 | -0.0106 | -79.6564
-4 | -0.3833 | 0.00537 | -0.0109 | -71.378
-3.5 | -0.326 | 0.00523 | -0.0113 | -62.3327
-3 | -0.2686 | 0.00509 | -0.0116 | -52.7701
-2.5 | -0.2112 | 0.00497 | -0.012 | -42.495
-2 | -0.1538 | 0.00484 | -0.0124 | -31.7769
-1.5 | -0.0965 | 0.00464 | -0.0128 | -20.7974
-1 | -0.0392 | 0.00444 | -0.0133 | -8.8288
-0.5 | 0.0179 | 0.00428 | -0.0138 | 4.1822
0 | 0.0747 | 0.004 | -0.0143 | 18.675
0.5 | 0.1319 | 0.004 | -0.0148 | 32.975
1 | 0.1885 | 0.00425 | -0.0153 | 44.3529
1.5 | 0.2451 | 0.00456 | -0.0157 | 53.75
2 | 0.302 | 0.00479 | -0.0162 | 63.048
2.5 | 0.3588 | 0.00503 | -0.0165 | 71.332
3 | 0.4155 | 0.00526 | -0.0169 | 78.9924
3.5 | 0.4724 | 0.00543 | -0.0172 | 86.9982
4 | 0.5292 | 0.00559 | -0.0176 | 94.6691
4.5 | 0.586 | 0.00576 | -0.0179 | 101.7361
5 | 0.6427 | 0.00594 | -0.0182 | 108.1987
5.5 | 0.699 | 0.00615 | -0.0185 | 113.6585
6 | 0.7552 | 0.00636 | -0.0188 | 118.7421
6.5 | 0.811 | 0.00663 | -0.019 | 122.3228
7 | 0.8668 | 0.00685 | -0.0192 | 126.5401
7.5 | 0.922 | 0.00717 | -0.0194 | 128.5914
9 | 1.0858 | 0.00812 | -0.0196 | 133.7192
9.5 | 1.1395 | 0.00847 | -0.0196 | 134.5336
10 | 1.1916 | 0.00892 | -0.0193 | 133.5874
11 | 1.2934 | 0.00986 | -0.0183 | 131.1765
11.5 | 1.3449 | 0.0104 | -0.0181 | 129.3173
12 | 1.3958 | 0.01095 | -0.0178 | 127.4703
12.5 | 1.4457 | 0.01155 | -0.0174 | 125.1688
13 | 1.4947 | 0.01218 | -0.0168 | 122.7176
13.5 | 1.5425 | 0.01287 | -0.0162 | 119.8524
14 | 1.5887 | 0.01363 | -0.0153 | 116.5591
14.5 | 1.6324 | 0.01453 | -0.0141 | 112.3469
15 | 1.6727 | 0.01561 | -0.0126 | 107.1557
15.5 | 1.7067 | 0.01704 | -0.0102 | 100.1585
16 | 1.7406 | 0.01818 | -0.0078 | 95.7426
16.5 | 1.7606 | 0.01933 | -0.0031 | 91.0812
17 | 1.7715 | 0.02078 | 0.0022 | 85.2502
17.5 | 1.7839 | 0.02271 | 0.006 | 78.5513
18 | 1.7965 | 0.02498 | 0.0089 | 71.9175
18.5 | 1.8036 | 0.02802 | 0.0114 | 64.3683
19 | 1.8091 | 0.03156 | 0.013 | 57.3226
19.5 | 1.8106 | 0.03583 | 0.0138 | 50.5331
20 | 1.8046 | 0.0413 | 0.0137 | 43.6949

## 131. Re 16M Mach 0.10 (1)
BIGFOIL.COM POLAR EXPORT
NACA63-110 a=0.5
NACA63-110 a=0.5 |  |  |  | Cl Max: | 0.953 | at alpha= | 10 | deg
JavaFoil+Calcfoil stall+Eppler ext transition |  |  |  | L/D Max: | 127.611 | at alpha= | 8 | deg
Re: | 16000000 |  |  | Cd Min: | 0.00504 | at alpha= | 1.5 | deg
Mach: | 0.1 |  |  | Cl=0 at alpha= | -0.63559 | deg
|  |  |  | @ Cl=0.1, Cd= | 0.0051527
|  |  |  | @ Cl=0.4, Cd= | 0.0053993
|  |  |  | @ Cl=0.6, Cd= | 0.09878
alpha (deg) | Cl | Cd | Cm | Cl/Cd
-15.5 | -0.506 | 0.10587 | 0 | -4.775
-15 | -0.53 | 0.09833 | -0.001 | -5.388
-14.5 | -0.553 | 0.09305 | -0.001 | -5.94
-14 | -0.575 | 0.08815 | -0.001 | -6.52
-13.5 | -0.595 | 0.08352 | -0.001 | -7.128
-13 | -0.615 | 0.07809 | -0.002 | -7.878
-12.5 | -0.63 | 0.07582 | -0.002 | -8.312
-12 | -0.668 | 0.05445 | -0.002 | -12.259
-11.5 | -0.772 | 0.01458 | -0.004 | -52.978
-11 | -0.805 | 0.01108 | -0.004 | -72.591
-10.5 | -0.818 | 0.0104 | -0.005 | -78.651
-10 | -0.816 | 0.00962 | -0.005 | -84.772
-9.5 | -0.808 | 0.00914 | -0.005 | -88.46
-9 | -0.795 | 0.0087 | -0.006 | -91.415
-8.5 | -0.775 | 0.00836 | -0.006 | -92.725
-8 | -0.75 | 0.00801 | -0.006 | -93.687
-7.5 | -0.72 | 0.00772 | -0.007 | -93.209
-7 | -0.684 | 0.00739 | -0.007 | -92.577
-6.5 | -0.644 | 0.00716 | -0.008 | -89.858
-6 | -0.599 | 0.00699 | -0.008 | -85.654
-5.5 | -0.551 | 0.00677 | -0.008 | -81.437
-5 | -0.5 | 0.00662 | -0.009 | -75.601
-4.5 | -0.446 | 0.00644 | -0.009 | -69.295
-4 | -0.391 | 0.0063 | -0.01 | -62.001
-3.5 | -0.334 | 0.00616 | -0.01 | -54.238
-3 | -0.277 | 0.00605 | -0.011 | -45.775
-2.5 | -0.219 | 0.00599 | -0.011 | -36.588
-2 | -0.161 | 0.00563 | -0.011 | -28.532
-1.5 | -0.102 | 0.00536 | -0.012 | -19.014
-1 | -0.043 | 0.00522 | -0.012 | -8.216
-0.5 | 0.016 | 0.00513 | -0.013 | 3.154
0 | 0.075 | 0.00514 | -0.013 | 14.645
0.5 | 0.134 | 0.00517 | -0.013 | 26.007
1 | 0.193 | 0.00525 | -0.014 | 36.825
1.5 | 0.252 | 0.00504 | -0.014 | 49.979
2 | 0.311 | 0.00517 | -0.015 | 60.106
2.5 | 0.369 | 0.00541 | -0.015 | 68.205
3 | 0.427 | 0.00539 | -0.015 | 79.113
3.5 | 0.484 | 0.00577 | -0.016 | 83.835
4 | 0.54 | 0.00591 | -0.016 | 91.38
4.5 | 0.595 | 0.00609 | -0.017 | 97.717
5 | 0.648 | 0.00623 | -0.017 | 104.004
5.5 | 0.698 | 0.00637 | -0.018 | 109.494
6 | 0.745 | 0.00653 | -0.018 | 114.077
6.5 | 0.788 | 0.00675 | -0.018 | 116.729
7 | 0.828 | 0.007 | -0.019 | 118.324
7.5 | 0.863 | 0.00732 | -0.019 | 117.942
8 | 0.893 | 0.007 | -0.02 | 127.611
8.5 | 0.917 | 0.00722 | -0.02 | 127.048
9 | 0.935 | 0.00745 | -0.02 | 125.493
9.5 | 0.947 | 0.00788 | -0.021 | 120.257
10 | 0.953 | 0.01006 | -0.021 | 94.715
10.5 | 0.953 | 0.01066 | -0.022 | 89.343
11 | 0.945 | 0.01132 | -0.022 | 83.403
11.5 | 0.927 | 0.01238 | -0.022 | 74.925
12 | 0.901 | 0.0142 | -0.022 | 63.456
12.5 | 0.865 | 0.0175 | -0.022 | 49.399
13 | 0.823 | 0.02108 | -0.022 | 39.05
13.5 | 0.713 | 0.06002 | -0.018 | 11.879
14 | 0.656 | 0.08397 | -0.015 | 7.814
14.5 | 0.62 | 0.09287 | -0.014 | 6.679
15 | 0.587 | 0.09878 | -0.014 | 5.942

## 132. Re 16M Mach 0.10 (2)
BIGFOIL.COM POLAR EXPORT
NACA63-110 a=0.5
NACA63-110 a=0.5 |  |  |  | Cl Max: | 1.7796 | at alpha= | 18.5 | deg
XFOIL ncrit=9 |  |  |  | L/D Max: | 133.667 | at alpha= | 9.5 | deg
Re: | 16000000 |  |  | Cd Min: | 0.05113 | at alpha= | 20 | deg
Mach: | 0.1 |  |  | Cl=0 at alpha= | -0.65739 | deg
|  |  |  | @ Cl=0.1, Cd= | 0.0040544
|  |  |  | @ Cl=0.4, Cd= | 0.0052015
|  |  |  | @ Cl=0.6, Cd= | 0.0058046
alpha (deg) | Cl | Cd | Cm | Cl/Cd
-20 | -1.6709 | 0.04931 | -0.035 | -33.8856
-19.5 | -1.6997 | 0.04009 | -0.0388 | -42.3971
-19 | -1.7102 | 0.03405 | -0.0398 | -50.2261
-18.5 | -1.721 | 0.02892 | -0.0389 | -59.509
-18 | -1.7162 | 0.02583 | -0.0364 | -66.4421
-17.5 | -1.7142 | 0.02328 | -0.0321 | -73.634
-17 | -1.7138 | 0.02153 | -0.0252 | -79.6006
-16.5 | -1.6852 | 0.01997 | -0.0221 | -84.3866
-16 | -1.6492 | 0.01865 | -0.0199 | -88.429
-15.5 | -1.61 | 0.01733 | -0.0179 | -92.9025
-15 | -1.5673 | 0.01617 | -0.0164 | -96.9264
-14 | -1.4767 | 0.01388 | -0.0139 | -106.3905
-13.5 | -1.4292 | 0.01279 | -0.0129 | -111.7435
-13 | -1.3815 | 0.01198 | -0.0117 | -115.3172
-12.5 | -1.3317 | 0.01135 | -0.0108 | -117.3304
-12 | -1.2794 | 0.01077 | -0.0103 | -118.7929
-11.5 | -1.2263 | 0.01023 | -0.0099 | -119.8729
-11 | -1.1726 | 0.00975 | -0.0097 | -120.2667
-10.5 | -1.1184 | 0.00927 | -0.0094 | -120.6472
-9.5 | -1.009 | 0.00834 | -0.0092 | -120.9832
-9 | -0.9541 | 0.00785 | -0.0091 | -121.5414
-8.5 | -0.8983 | 0.0075 | -0.0091 | -119.7733
-8 | -0.8421 | 0.00721 | -0.0092 | -116.7961
-7.5 | -0.7856 | 0.00693 | -0.0093 | -113.3622
-7 | -0.729 | 0.00665 | -0.0095 | -109.6241
-6.5 | -0.6724 | 0.00634 | -0.0096 | -106.0568
-6 | -0.6154 | 0.00612 | -0.0099 | -100.5556
-5 | -0.5008 | 0.00571 | -0.0104 | -87.7058
-4.5 | -0.4433 | 0.00554 | -0.0107 | -80.0181
-4 | -0.3857 | 0.00538 | -0.011 | -71.6914
-3.5 | -0.328 | 0.00524 | -0.0114 | -62.5954
-3 | -0.2703 | 0.0051 | -0.0117 | -53
-2.5 | -0.2125 | 0.00497 | -0.0121 | -42.7565
-2 | -0.1547 | 0.00484 | -0.0125 | -31.9628
-1.5 | -0.097 | 0.00465 | -0.0129 | -20.8602
-1 | -0.0394 | 0.00444 | -0.0134 | -8.8739
-0.5 | 0.0181 | 0.00428 | -0.0138 | 4.229
0 | 0.0751 | 0.004 | -0.0144 | 18.775
1 | 0.1896 | 0.00425 | -0.0154 | 44.6118
1.5 | 0.2466 | 0.00456 | -0.0158 | 54.0789
2 | 0.3038 | 0.00479 | -0.0162 | 63.4238
2.5 | 0.3609 | 0.00503 | -0.0166 | 71.7495
3 | 0.4179 | 0.00528 | -0.017 | 79.1477
3.5 | 0.4752 | 0.00543 | -0.0173 | 87.5138
4 | 0.5325 | 0.0056 | -0.0176 | 95.0893
4.5 | 0.5896 | 0.00577 | -0.0179 | 102.1837
5 | 0.6467 | 0.00596 | -0.0182 | 108.5067
5.5 | 0.7035 | 0.00617 | -0.0185 | 114.0194
6 | 0.7601 | 0.0064 | -0.0187 | 118.7656
7 | 0.8728 | 0.00689 | -0.0191 | 126.6763
7.5 | 0.9284 | 0.00723 | -0.0191 | 128.4094
8.5 | 1.0392 | 0.00787 | -0.0192 | 132.0457
9 | 1.0941 | 0.0082 | -0.0191 | 133.4268
9.5 | 1.1482 | 0.00859 | -0.019 | 133.6671
10 | 1.2007 | 0.0091 | -0.0185 | 131.9451
10.5 | 1.2513 | 0.00951 | -0.0176 | 131.5773
11 | 1.3042 | 0.01003 | -0.0173 | 130.0299
11.5 | 1.3562 | 0.01061 | -0.0169 | 127.8228
12 | 1.4078 | 0.01119 | -0.0164 | 125.8088
12.5 | 1.4583 | 0.01184 | -0.0158 | 123.1672
13 | 1.5077 | 0.01254 | -0.015 | 120.2313
13.5 | 1.5551 | 0.01335 | -0.014 | 116.4869
14 | 1.5999 | 0.01434 | -0.0126 | 111.569
14.5 | 1.6415 | 0.0155 | -0.0108 | 105.9032
15.5 | 1.7142 | 0.01806 | -0.006 | 94.9169
16 | 1.7376 | 0.01938 | -0.0016 | 89.6594
16.5 | 1.7467 | 0.02087 | 0.0044 | 83.6943
17 | 1.7591 | 0.02285 | 0.0086 | 76.9847
17.5 | 1.769 | 0.02541 | 0.0119 | 69.6183
18 | 1.7793 | 0.02832 | 0.0142 | 62.8284
18.5 | 1.7796 | 0.03246 | 0.016 | 54.8244
19 | 1.7777 | 0.03728 | 0.0167 | 47.6851
19.5 | 1.7703 | 0.04319 | 0.0162 | 40.9887
20 | 1.7516 | 0.05113 | 0.0141 | 34.2578

## 133. Re 16M Mach 0.25 (1)
BIGFOIL.COM POLAR EXPORT
NACA63-110 a=0.5
NACA63-110 a=0.5 |  |  |  | Cl Max: | 0.9 | at alpha= | 9 | deg
JavaFoil+Calcfoil stall+Eppler ext transition |  |  |  | L/D Max: | 123.627 | at alpha= | 7.5 | deg
Re: | 16000000 |  |  | Cd Min: | 0.00495 | at alpha= | 1 | deg
Mach: | 0.25 |  |  | Cl=0 at alpha= | -0.63934 | deg
|  |  |  | @ Cl=0.1, Cd= | 0.0051564
|  |  |  | @ Cl=0.4, Cd= | 0.09573
|  |  |  | @ Cl=0.6, Cd= | 0.09573
alpha (deg) | Cl | Cd | Cm | Cl/Cd
-14 | -0.234 | 0.09281 | -0.001 | -2.517
-13.5 | -0.3 | 0.08861 | -0.001 | -3.387
-13 | -0.359 | 0.08364 | -0.001 | -4.29
-12.5 | -0.412 | 0.079 | -0.002 | -5.217
-12 | -0.462 | 0.07254 | -0.002 | -6.369
-11.5 | -0.503 | 0.07055 | -0.002 | -7.126
-11 | -0.542 | 0.06403 | -0.002 | -8.461
-10.5 | -0.57 | 0.06165 | -0.003 | -9.242
-10 | -0.604 | 0.05014 | -0.003 | -12.041
-9.5 | -0.745 | 0.00998 | -0.005 | -74.66
-9 | -0.752 | 0.00925 | -0.006 | -81.275
-8.5 | -0.749 | 0.00885 | -0.006 | -84.67
-8 | -0.737 | 0.00836 | -0.007 | -88.16
-7.5 | -0.716 | 0.00797 | -0.007 | -89.742
-7 | -0.687 | 0.00766 | -0.007 | -89.636
-6.5 | -0.651 | 0.00734 | -0.008 | -88.703
-6 | -0.609 | 0.00711 | -0.008 | -85.667
-5.5 | -0.563 | 0.00694 | -0.009 | -81.012
-5 | -0.512 | 0.00673 | -0.009 | -76.037
-4.5 | -0.457 | 0.00654 | -0.01 | -69.864
-4 | -0.401 | 0.0064 | -0.01 | -62.658
-3.5 | -0.343 | 0.00619 | -0.01 | -55.389
-3 | -0.284 | 0.00609 | -0.011 | -46.704
-2.5 | -0.225 | 0.00601 | -0.011 | -37.453
-2 | -0.165 | 0.00566 | -0.012 | -29.169
-1.5 | -0.105 | 0.0054 | -0.012 | -19.362
-1 | -0.044 | 0.00526 | -0.012 | -8.379
-0.5 | 0.017 | 0.00517 | -0.013 | 3.212
0 | 0.077 | 0.00513 | -0.013 | 15.078
0.5 | 0.138 | 0.0052 | -0.014 | 26.593
1 | 0.199 | 0.00495 | -0.014 | 40.162
1.5 | 0.259 | 0.00506 | -0.015 | 51.194
2 | 0.319 | 0.00522 | -0.015 | 61.177
2.5 | 0.379 | 0.00545 | -0.015 | 69.524
3 | 0.438 | 0.00546 | -0.016 | 80.269
3.5 | 0.497 | 0.00583 | -0.016 | 85.188
4 | 0.554 | 0.00599 | -0.017 | 92.557
4.5 | 0.61 | 0.00613 | -0.017 | 99.532
5 | 0.663 | 0.00629 | -0.018 | 105.494
5.5 | 0.713 | 0.0065 | -0.018 | 109.73
6 | 0.759 | 0.00668 | -0.018 | 113.63
6.5 | 0.8 | 0.00695 | -0.019 | 115.11
7 | 0.835 | 0.00722 | -0.019 | 115.763
7.5 | 0.864 | 0.00699 | -0.02 | 123.627
8 | 0.885 | 0.0073 | -0.02 | 121.186
8.5 | 0.897 | 0.00753 | -0.021 | 119.155
9 | 0.9 | 0.00788 | -0.021 | 114.244
9.5 | 0.892 | 0.01039 | -0.021 | 85.841
10 | 0.871 | 0.01122 | -0.022 | 77.635
10.5 | 0.84 | 0.01196 | -0.022 | 70.258
11 | 0.791 | 0.01405 | -0.022 | 56.326
11.5 | 0.633 | 0.06386 | -0.015 | 9.916
12 | 0.584 | 0.07156 | -0.014 | 8.165
12.5 | 0.53 | 0.07765 | -0.014 | 6.82
13 | 0.462 | 0.08242 | -0.014 | 5.609
13.5 | 0.386 | 0.09527 | -0.011 | 4.054
14 | 0.31 | 0.09573 | -0.013 | 3.241

## 134. Re 16M Mach 0.25 (2)
BIGFOIL.COM POLAR EXPORT
NACA63-110 a=0.5
NACA63-110 a=0.5 |  |  |  | Cl Max: | 1.5976 | at alpha= | 14 | deg
XFOIL ncrit=9 |  |  |  | L/D Max: | 130.895 | at alpha= | 8.5 | deg
Re: | 16000000 |  |  | Cd Min: | 0.25163 | at alpha= | 20 | deg
Mach: | 0.25 |  |  | Cl=0 at alpha= | -0.65852 | deg
|  |  |  | @ Cl=0.1, Cd= | 0.0039638
|  |  |  | @ Cl=0.4, Cd= | 0.0052015
|  |  |  | @ Cl=0.6, Cd= | 0.0058183
alpha (deg) | Cl | Cd | Cm | Cl/Cd
-18.5 | -0.8354 | 0.22134 | 0.0734 | -3.7743
-17.5 | -0.8723 | 0.18115 | 0.0519 | -4.8153
-17 | -1.0913 | 0.11861 | 0.0093 | -9.2007
-16.5 | -1.2391 | 0.08085 | -0.0174 | -15.3259
-16 | -1.2498 | 0.06888 | -0.0257 | -18.1446
-15.5 | -1.3063 | 0.05188 | -0.0388 | -25.1793
-15 | -1.3424 | 0.04107 | -0.0452 | -32.6857
-14.5 | -1.3746 | 0.03327 | -0.0465 | -41.3165
-14 | -1.418 | 0.02742 | -0.0414 | -51.7141
-13.5 | -1.4443 | 0.02238 | -0.033 | -64.5353
-12.5 | -1.3929 | 0.01535 | -0.0242 | -90.7427
-12 | -1.3442 | 0.01352 | -0.0215 | -99.4231
-11.5 | -1.29 | 0.01221 | -0.0195 | -105.6511
-11 | -1.2332 | 0.01122 | -0.0178 | -109.9109
-10.5 | -1.1751 | 0.01041 | -0.0165 | -112.8818
-10 | -1.1162 | 0.00974 | -0.0153 | -114.5996
-9.5 | -1.0569 | 0.00916 | -0.0144 | -115.3821
-9 | -0.9976 | 0.00858 | -0.0135 | -116.2704
-8.5 | -0.9386 | 0.00799 | -0.0128 | -117.4718
-8 | -0.8789 | 0.00754 | -0.0123 | -116.565
-7.5 | -0.8189 | 0.00719 | -0.0119 | -113.8943
-7 | -0.7588 | 0.00689 | -0.0116 | -110.1306
-6.5 | -0.6989 | 0.00656 | -0.0114 | -106.5396
-6 | -0.6391 | 0.00625 | -0.0113 | -102.256
-5 | -0.519 | 0.00582 | -0.0114 | -89.1753
-4.5 | -0.4591 | 0.0056 | -0.0115 | -81.9821
-4 | -0.3991 | 0.00544 | -0.0117 | -73.364
-3.5 | -0.3391 | 0.00527 | -0.012 | -64.3454
-3 | -0.2792 | 0.00513 | -0.0123 | -54.425
-2.5 | -0.2193 | 0.00499 | -0.0126 | -43.9479
-2 | -0.1596 | 0.00488 | -0.013 | -32.7049
-1.5 | -0.1 | 0.00466 | -0.0134 | -21.4592
-1 | -0.0405 | 0.00443 | -0.0138 | -9.1422
-0.5 | 0.0188 | 0.00426 | -0.0143 | 4.4131
0 | 0.0776 | 0.00396 | -0.0148 | 19.596
0.5 | 0.1371 | 0.00397 | -0.0153 | 34.534
1 | 0.1958 | 0.00423 | -0.0158 | 46.2884
1.5 | 0.2545 | 0.00456 | -0.0163 | 55.8114
2 | 0.3135 | 0.00482 | -0.0167 | 65.0415
2.5 | 0.3726 | 0.00509 | -0.017 | 73.2024
3 | 0.4316 | 0.00533 | -0.0173 | 80.9756
3.5 | 0.491 | 0.00549 | -0.0176 | 89.4353
4 | 0.5505 | 0.00566 | -0.0178 | 97.2615
4.5 | 0.6099 | 0.00585 | -0.018 | 104.2564
5 | 0.6693 | 0.00607 | -0.0181 | 110.2636
5.5 | 0.7288 | 0.00628 | -0.0182 | 116.051
6 | 0.7879 | 0.00657 | -0.0182 | 119.9239
6.5 | 0.8473 | 0.00682 | -0.0181 | 124.2375
7 | 0.9062 | 0.00715 | -0.0179 | 126.7413
7.5 | 0.965 | 0.00752 | -0.0175 | 128.3245
8 | 1.0239 | 0.00787 | -0.0172 | 130.1017
8.5 | 1.0825 | 0.00827 | -0.0166 | 130.8948
9 | 1.1402 | 0.00879 | -0.0159 | 129.7156
9.5 | 1.1971 | 0.00941 | -0.0149 | 127.2157
10 | 1.2534 | 0.00997 | -0.0136 | 125.7172
10.5 | 1.308 | 0.0105 | -0.0119 | 124.5714
11 | 1.3642 | 0.01126 | -0.0105 | 121.1545
11.5 | 1.4186 | 0.01219 | -0.0087 | 116.3741
12 | 1.4709 | 0.01328 | -0.0066 | 110.7605
12.5 | 1.5197 | 0.01465 | -0.004 | 103.7338
13 | 1.5626 | 0.01638 | -0.0006 | 95.3968
13.5 | 1.5931 | 0.01879 | 0.004 | 84.7845
14 | 1.5976 | 0.02144 | 0.0118 | 74.5149
14.5 | 1.5854 | 0.02491 | 0.0192 | 63.6451
15 | 1.5635 | 0.03032 | 0.0237 | 51.5666
15.5 | 1.5311 | 0.03787 | 0.0251 | 40.4304
16 | 1.489 | 0.04798 | 0.0226 | 31.0338
16.5 | 1.4502 | 0.05964 | 0.017 | 24.3159
17 | 1.4203 | 0.07219 | 0.0093 | 19.6745
17.5 | 1.3758 | 0.08901 | -0.0022 | 15.4567
18 | 1.3156 | 0.11083 | -0.0175 | 11.8704
18.5 | 1.2246 | 0.13966 | -0.0371 | 8.7684
20 | 0.9626 | 0.25163 | -0.1063 | 3.8255

## 135. Re 16M Mach 0.50 (1)
BIGFOIL.COM POLAR EXPORT
NACA63-110 a=0.5
NACA63-110 a=0.5 |  |  |  | Cl Max: | 1.09 | at alpha= | 20 | deg
JavaFoil+Calcfoil stall+Eppler ext transition |  |  |  | L/D Max: | 113.762 | at alpha= | 5.5 | deg
Re: | 16000000 |  |  | Cd Min: | 0.00479 | at alpha= | 1 | deg
Mach: | 0.5 |  |  | Cl=0 at alpha= | -0.63971 | deg
|  |  |  | @ Cl=0.1, Cd= | 0.0049382
|  |  |  | @ Cl=0.4, Cd= | 0.0053473
|  |  |  | @ Cl=0.6, Cd= | 0.0062748
alpha (deg) | Cl | Cd | Cm | Cl/Cd
-20 | -1.044 | 0.16888 | 0.001 | -6.182
-19.5 | -1.017 | 0.16576 | 0.001 | -6.135
-19 | -0.99 | 0.15857 | 0.001 | -6.241
-18.5 | -0.966 | 0.14663 | 0.001 | -6.586
-18 | -0.939 | 0.14103 | 0.001 | -6.655
-17.5 | -0.91 | 0.13687 | 0 | -6.651
-17 | -0.883 | 0.13062 | 0 | -6.76
-16.5 | -0.857 | 0.12351 | 0 | -6.935
-16 | -0.831 | 0.11368 | 0 | -7.314
-15.5 | -0.807 | 0.10545 | -0.001 | -7.654
-15 | -0.783 | 0.0954 | -0.001 | -8.206
-14.5 | -0.763 | 0.08419 | -0.001 | -9.062
-14 | -0.803 | 0.03711 | -0.002 | -21.639
-13.5 | -0.696 | 0.09172 | -0.002 | -7.593
-13 | -0.67 | 0.08592 | -0.002 | -7.794
-12.5 | -0.65 | 0.07406 | -0.002 | -8.771
-12 | -0.709 | 0.02195 | -0.004 | -32.311
-11.5 | -0.702 | 0.01479 | -0.004 | -47.481
-11 | -0.559 | 0.07472 | -0.002 | -7.488
-10.5 | -0.534 | 0.06734 | -0.003 | -7.923
-10 | -0.527 | 0.04672 | -0.004 | -11.285
-9.5 | -0.582 | 0.01182 | -0.006 | -49.262
-9 | -0.559 | 0.01019 | -0.007 | -54.87
-8.5 | -0.424 | 0.05529 | -0.003 | -7.675
-8 | -0.398 | 0.05105 | -0.004 | -7.794
-7.5 | -0.446 | 0.01095 | -0.008 | -40.739
-7 | -0.426 | 0.00892 | -0.008 | -47.757
-6.5 | -0.318 | 0.04171 | -0.005 | -7.617
-6 | -0.582 | 0.00827 | -0.009 | -70.313
-5.5 | -0.586 | 0.00773 | -0.01 | -75.802
-5 | -0.552 | 0.0073 | -0.01 | -75.647
-4.5 | -0.5 | 0.00704 | -0.011 | -71.033
-4 | -0.442 | 0.00675 | -0.011 | -65.514
-3.5 | -0.381 | 0.00654 | -0.012 | -58.179
-3 | -0.316 | 0.00635 | -0.012 | -49.815
-2.5 | -0.251 | 0.00621 | -0.013 | -40.421
-2 | -0.184 | 0.00608 | -0.013 | -30.274
-1.5 | -0.117 | 0.00561 | -0.013 | -20.845
-1 | -0.049 | 0.00536 | -0.014 | -9.178
-0.5 | 0.019 | 0.00527 | -0.014 | 3.529
0 | 0.086 | 0.00493 | -0.015 | 17.538
0.5 | 0.154 | 0.00497 | -0.015 | 31.047
1 | 0.222 | 0.00479 | -0.016 | 46.276
1.5 | 0.289 | 0.00493 | -0.016 | 58.738
2 | 0.356 | 0.00517 | -0.017 | 68.981
2.5 | 0.423 | 0.00544 | -0.017 | 77.724
3 | 0.488 | 0.00593 | -0.018 | 82.368
3.5 | 0.552 | 0.00612 | -0.018 | 90.208
4 | 0.614 | 0.00632 | -0.019 | 97.224
4.5 | 0.673 | 0.00661 | -0.019 | 101.867
5 | 0.723 | 0.00685 | -0.02 | 105.58
5.5 | 0.76 | 0.00668 | -0.02 | 113.762
6 | 0.772 | 0.00711 | -0.021 | 108.635
6.5 | 0.714 | 0.00948 | -0.021 | 75.312
7 | 0.409 | 0.04509 | -0.011 | 9.073
7.5 | 0.538 | 0.01 | -0.022 | 53.766
8 | 0.568 | 0.01095 | -0.022 | 51.843
8.5 | 0.492 | 0.05091 | -0.013 | 9.67
9 | 0.515 | 0.05812 | -0.012 | 8.854
9.5 | 0.659 | 0.01248 | -0.024 | 52.846
10 | 0.683 | 0.01433 | -0.024 | 47.663
10.5 | 0.687 | 0.02139 | -0.023 | 32.109
11 | 0.62 | 0.07353 | -0.013 | 8.427
11.5 | 0.771 | 0.01671 | -0.025 | 46.123
12 | 0.786 | 0.02123 | -0.025 | 37.045
12.5 | 0.741 | 0.05461 | -0.021 | 13.563
13 | 0.728 | 0.0861 | -0.016 | 8.458
13.5 | 0.752 | 0.09545 | -0.015 | 7.875
14 | 0.883 | 0.03227 | -0.025 | 27.352
14.5 | 0.837 | 0.07324 | -0.021 | 11.428
15 | 0.846 | 0.09079 | -0.019 | 9.313
15.5 | 0.861 | 0.10612 | -0.018 | 8.118
16 | 0.882 | 0.11841 | -0.017 | 7.447
16.5 | 0.908 | 0.12599 | -0.018 | 7.205
17 | 0.935 | 0.1298 | -0.018 | 7.206
17.5 | 0.962 | 0.13468 | -0.019 | 7.143
18 | 0.983 | 0.15208 | -0.018 | 6.465
18.5 | 1.009 | 0.15688 | -0.019 | 6.435
19 | 1.037 | 0.15867 | -0.02 | 6.535
19.5 | 1.062 | 0.16796 | -0.02 | 6.324
20 | 1.09 | 0.17076 | -0.021 | 6.382

## 136. Re 16M Mach 0.50 (2)
BIGFOIL.COM POLAR EXPORT
NACA63-110 a=0.5
NACA63-110 a=0.5 |  |  |  | Cl Max: | 1.0464 | at alpha= | 20 | deg
XFOIL ncrit=9 |  |  |  | L/D Max: | 124.263 | at alpha= | 6 | deg
Re: | 16000000 |  |  | Cd Min: | 0.29238 | at alpha= | 20 | deg
Mach: | 0.5 |  |  | Cl=0 at alpha= | -0.66568 | deg
|  |  |  | @ Cl=0.1, Cd= | 0.0038664
|  |  |  | @ Cl=0.4, Cd= | 0.005167
|  |  |  | @ Cl=0.6, Cd= | 0.005888
alpha (deg) | Cl | Cd | Cm | Cl/Cd
-20 | -0.9528 | 0.28624 | 0.1113 | -3.3287
-19.5 | -0.9311 | 0.27683 | 0.1056 | -3.3634
-19 | -0.9098 | 0.26675 | 0.0998 | -3.4107
-18 | -0.8667 | 0.24778 | 0.0885 | -3.4979
-17.5 | -0.8446 | 0.23914 | 0.0831 | -3.5318
-17 | -0.8221 | 0.23074 | 0.0777 | -3.5629
-16.5 | -0.8014 | 0.2213 | 0.0722 | -3.6213
-16 | -0.7822 | 0.21112 | 0.0665 | -3.705
-15.5 | -0.7654 | 0.20035 | 0.0606 | -3.8203
-15 | -0.748 | 0.19019 | 0.0549 | -3.9329
-14.5 | -0.7287 | 0.1811 | 0.0495 | -4.0237
-14 | -0.7163 | 0.16985 | 0.0432 | -4.2173
-12 | -0.6732 | 0.12716 | 0.018 | -5.2941
-11 | -0.6788 | 0.10465 | 0.0051 | -6.4864
-10.5 | -0.6893 | 0.09228 | -0.0029 | -7.4697
-10 | -0.6948 | 0.08144 | -0.01 | -8.5314
-9.5 | -0.7033 | 0.07012 | -0.0179 | -10.0299
-9 | -0.7207 | 0.05484 | -0.0313 | -13.1419
-8.5 | -0.7435 | 0.04504 | -0.039 | -16.5075
-8 | -0.7822 | 0.03863 | -0.0377 | -20.2485
-7.5 | -0.8053 | 0.03108 | -0.0342 | -25.9106
-7 | -0.8081 | 0.02236 | -0.0305 | -36.1404
-6.5 | -0.7968 | 0.0128 | -0.0258 | -62.25
-6 | -0.7506 | 0.00768 | -0.0212 | -97.7344
-5.5 | -0.6783 | 0.00672 | -0.0188 | -100.9375
-5 | -0.6048 | 0.00628 | -0.0172 | -96.3057
-4.5 | -0.5322 | 0.00599 | -0.0162 | -88.8481
-4 | -0.4607 | 0.0057 | -0.0155 | -80.8246
-3.5 | -0.3899 | 0.0055 | -0.0151 | -70.8909
-3 | -0.3199 | 0.00531 | -0.0149 | -60.2448
-2.5 | -0.2504 | 0.00513 | -0.0149 | -48.8109
-2 | -0.1814 | 0.00499 | -0.0151 | -36.3527
-1.5 | -0.1131 | 0.00475 | -0.0153 | -23.8105
-1 | -0.0452 | 0.00449 | -0.0157 | -10.0668
-0.5 | 0.0224 | 0.00423 | -0.0162 | 5.2955
0 | 0.0891 | 0.00386 | -0.0168 | 23.0829
0.5 | 0.1569 | 0.0039 | -0.0173 | 40.2308
1 | 0.2241 | 0.00409 | -0.0178 | 54.7922
2 | 0.3576 | 0.00496 | -0.0185 | 72.0968
2.5 | 0.4252 | 0.00529 | -0.0186 | 80.3781
3 | 0.4934 | 0.00556 | -0.0186 | 88.741
3.5 | 0.5626 | 0.00577 | -0.0185 | 97.5043
4 | 0.6323 | 0.00599 | -0.0181 | 105.5593
5 | 0.7737 | 0.00656 | -0.0166 | 117.9421
5.5 | 0.8456 | 0.00692 | -0.0153 | 122.1965
6 | 0.9183 | 0.00739 | -0.0135 | 124.2625
6.5 | 0.9886 | 0.00834 | -0.0106 | 118.5372
7.5 | 1.037 | 0.02038 | 0.0031 | 50.8832
8 | 1.0233 | 0.028 | 0.0104 | 36.5464
8.5 | 0.9847 | 0.0334 | 0.0193 | 29.482
9 | 0.9484 | 0.04022 | 0.0215 | 23.5803
9.5 | 0.917 | 0.04943 | 0.0178 | 18.5515
10 | 0.8897 | 0.06082 | 0.01 | 14.6284
10.5 | 0.8664 | 0.07503 | -0.0011 | 11.5474
11 | 0.8587 | 0.08964 | -0.0111 | 9.5794
11.5 | 0.8437 | 0.10365 | -0.0203 | 8.1399
12 | 0.8397 | 0.11581 | -0.028 | 7.2507
12.5 | 0.8341 | 0.12883 | -0.0362 | 6.4744
13 | 0.8286 | 0.14265 | -0.0448 | 5.8086
13.5 | 0.8309 | 0.15533 | -0.0524 | 5.3493
14 | 0.8366 | 0.16769 | -0.0597 | 4.989
14.5 | 0.8461 | 0.1795 | -0.0666 | 4.7136
15 | 0.8567 | 0.19156 | -0.0734 | 4.4722
15.5 | 0.8713 | 0.20256 | -0.0797 | 4.3014
16 | 0.8882 | 0.21288 | -0.0857 | 4.1723
16.5 | 0.9055 | 0.22341 | -0.0918 | 4.0531
17 | 0.9256 | 0.23271 | -0.0973 | 3.9775
17.5 | 0.9434 | 0.24387 | -0.1035 | 3.8685
18 | 0.9621 | 0.25498 | -0.1095 | 3.7732
18.5 | 0.9827 | 0.26496 | -0.1153 | 3.7089
19 | 1.0038 | 0.27449 | -0.1211 | 3.657
19.5 | 1.0249 | 0.28366 | -0.1267 | 3.6131
20 | 1.0464 | 0.29238 | -0.1323 | 3.5789

## 137. Re 18M Mach 0.00 (1)
BIGFOIL.COM POLAR EXPORT
NACA63-110 a=0.5
NACA63-110 a=0.5 |  |  |  | Cl Max: | 0.965 | at alpha= | 10.5 | deg
JavaFoil+Calcfoil stall+Eppler ext transition |  |  |  | L/D Max: | 129.795 | at alpha= | 8.5 | deg
Re: | 18000000 |  |  | Cd Min: | 0.00504 | at alpha= | 1.5 | deg
Mach: | 0 |  |  | Cl=0 at alpha= | -0.63559 | deg
|  |  |  | @ Cl=0.1, Cd= | 0.0052285
|  |  |  | @ Cl=0.4, Cd= | 0.0054767
|  |  |  | @ Cl=0.6, Cd= | 0.0059996
alpha (deg) | Cl | Cd | Cm | Cl/Cd
-16 | -0.529 | 0.1111 | 0 | -4.763
-15.5 | -0.551 | 0.10402 | 0 | -5.293
-15 | -0.569 | 0.10174 | -0.001 | -5.59
-14.5 | -0.59 | 0.09328 | -0.001 | -6.328
-14 | -0.609 | 0.08886 | -0.001 | -6.848
-13.5 | -0.63 | 0.07986 | -0.001 | -7.884
-13 | -0.648 | 0.07305 | -0.002 | -8.872
-12.5 | -0.659 | 0.0711 | -0.002 | -9.27
-12 | -0.772 | 0.01741 | -0.003 | -44.374
-11.5 | -0.809 | 0.01189 | -0.004 | -68.102
-11 | -0.831 | 0.01057 | -0.004 | -78.602
-10.5 | -0.831 | 0.0099 | -0.005 | -83.92
-10 | -0.826 | 0.00931 | -0.005 | -88.676
-9.5 | -0.815 | 0.00887 | -0.005 | -91.955
-9 | -0.799 | 0.00846 | -0.006 | -94.435
-8.5 | -0.778 | 0.00814 | -0.006 | -95.572
-8 | -0.751 | 0.00786 | -0.006 | -95.625
-7.5 | -0.719 | 0.00752 | -0.007 | -95.633
-7 | -0.683 | 0.00727 | -0.007 | -93.985
-6.5 | -0.642 | 0.00705 | -0.008 | -91.084
-6 | -0.597 | 0.00686 | -0.008 | -87.018
-5.5 | -0.549 | 0.00668 | -0.008 | -82.179
-5 | -0.498 | 0.00652 | -0.009 | -76.463
-4.5 | -0.444 | 0.00636 | -0.009 | -69.881
-4 | -0.389 | 0.00622 | -0.01 | -62.538
-3.5 | -0.333 | 0.00609 | -0.01 | -54.661
-3 | -0.276 | 0.00598 | -0.01 | -46.073
-2.5 | -0.218 | 0.00591 | -0.011 | -36.893
-2 | -0.16 | 0.00559 | -0.011 | -28.579
-1.5 | -0.101 | 0.0054 | -0.012 | -18.761
-1 | -0.043 | 0.00527 | -0.012 | -8.089
-0.5 | 0.016 | 0.00521 | -0.013 | 3.091
0 | 0.075 | 0.00522 | -0.013 | 14.362
0.5 | 0.134 | 0.00524 | -0.013 | 25.523
1 | 0.192 | 0.00528 | -0.014 | 36.455
1.5 | 0.251 | 0.00504 | -0.014 | 49.739
2 | 0.309 | 0.00522 | -0.015 | 59.258
2.5 | 0.367 | 0.00538 | -0.015 | 68.263
3 | 0.425 | 0.00555 | -0.015 | 76.442
3.5 | 0.481 | 0.00571 | -0.016 | 84.348
4 | 0.537 | 0.0058 | -0.016 | 92.599
4.5 | 0.592 | 0.00598 | -0.017 | 99.11
5 | 0.645 | 0.00611 | -0.017 | 105.49
5.5 | 0.695 | 0.00624 | -0.017 | 111.434
6 | 0.742 | 0.00642 | -0.018 | 115.671
6.5 | 0.786 | 0.00659 | -0.018 | 119.262
7 | 0.826 | 0.00689 | -0.019 | 119.855
7.5 | 0.862 | 0.00713 | -0.019 | 120.893
8 | 0.893 | 0.00738 | -0.019 | 120.966
8.5 | 0.919 | 0.00708 | -0.02 | 129.795
9 | 0.939 | 0.00729 | -0.02 | 128.694
9.5 | 0.953 | 0.00763 | -0.021 | 124.977
10 | 0.962 | 0.00976 | -0.021 | 98.584
10.5 | 0.965 | 0.01025 | -0.021 | 94.135
11 | 0.962 | 0.01087 | -0.022 | 88.498
11.5 | 0.951 | 0.01167 | -0.022 | 81.526
12 | 0.933 | 0.01285 | -0.022 | 72.603
12.5 | 0.906 | 0.01464 | -0.022 | 61.894
13 | 0.853 | 0.02115 | -0.022 | 40.334
13.5 | 0.814 | 0.02547 | -0.022 | 31.979
14 | 0.699 | 0.07763 | -0.016 | 9.004
14.5 | 0.665 | 0.08712 | -0.015 | 7.631
15 | 0.636 | 0.09146 | -0.016 | 6.955
15.5 | 0.602 | 0.10197 | -0.015 | 5.908

## 138. Re 18M Mach 0.00 (2)
BIGFOIL.COM POLAR EXPORT
NACA63-110 a=0.5
NACA63-110 a=0.5 |  |  |  | Cl Max: | 1.8328 | at alpha= | 19.5 | deg
XFOIL ncrit=9 |  |  |  | L/D Max: | 136.787 | at alpha= | 9.5 | deg
Re: | 18000000 |  |  | Cd Min: | 0.03857 | at alpha= | 20 | deg
Mach: | 0 |  |  | Cl=0 at alpha= | -0.65647 | deg
|  |  |  | @ Cl=0.1, Cd= | 0.0040723
|  |  |  | @ Cl=0.4, Cd= | 0.0051788
|  |  |  | @ Cl=0.6, Cd= | 0.0057232
alpha (deg) | Cl | Cd | Cm | Cl/Cd
-20 | -1.7751 | 0.0338 | -0.0367 | -52.5178
-19.5 | -1.7791 | 0.0293 | -0.036 | -60.7201
-19 | -1.7762 | 0.02602 | -0.034 | -68.2629
-18.5 | -1.7738 | 0.02333 | -0.0305 | -76.0309
-18 | -1.7689 | 0.02158 | -0.0253 | -81.9694
-17.5 | -1.7545 | 0.02019 | -0.0202 | -86.8995
-17 | -1.7224 | 0.01893 | -0.0179 | -90.9878
-16.5 | -1.6857 | 0.01775 | -0.016 | -94.969
-16 | -1.6454 | 0.0167 | -0.0146 | -98.5269
-15.5 | -1.603 | 0.01568 | -0.0134 | -102.2321
-15 | -1.5584 | 0.01474 | -0.0124 | -105.7259
-14.5 | -1.5121 | 0.01388 | -0.0117 | -108.9409
-14 | -1.4669 | 0.01272 | -0.0107 | -115.3223
-13.5 | -1.4174 | 0.01185 | -0.0104 | -119.6118
-13 | -1.3717 | 0.01132 | -0.009 | -121.1749
-12.5 | -1.3209 | 0.01077 | -0.0087 | -122.6462
-12 | -1.2691 | 0.01027 | -0.0085 | -123.5735
-11.5 | -1.2165 | 0.00978 | -0.0083 | -124.3865
-11 | -1.1634 | 0.00933 | -0.0082 | -124.6945
-10.5 | -1.1098 | 0.00891 | -0.0082 | -124.5567
-9.5 | -1.0016 | 0.00806 | -0.0082 | -124.268
-9 | -0.9472 | 0.00762 | -0.0083 | -124.3045
-8.5 | -0.892 | 0.0073 | -0.0084 | -122.1918
-8 | -0.8364 | 0.00702 | -0.0086 | -119.1453
-7 | -0.7243 | 0.00651 | -0.009 | -111.2596
-6.5 | -0.6682 | 0.00621 | -0.0093 | -107.6006
-6 | -0.6116 | 0.006 | -0.0096 | -101.9333
-5.5 | -0.5548 | 0.00582 | -0.0099 | -95.3265
-5 | -0.4979 | 0.00561 | -0.0102 | -88.7522
-4.5 | -0.4409 | 0.00545 | -0.0105 | -80.8991
-4 | -0.3836 | 0.0053 | -0.0109 | -72.3774
-3.5 | -0.3263 | 0.00516 | -0.0113 | -63.2364
-3 | -0.2689 | 0.00503 | -0.0116 | -53.4592
-2.5 | -0.2115 | 0.00491 | -0.012 | -43.0754
-2 | -0.154 | 0.00479 | -0.0124 | -32.1503
-1.5 | -0.0967 | 0.00461 | -0.0128 | -20.9761
-1 | -0.0393 | 0.00444 | -0.0133 | -8.8514
-0.5 | 0.0179 | 0.00431 | -0.0138 | 4.1531
0 | 0.0747 | 0.00409 | -0.0143 | 18.2641
0.5 | 0.1318 | 0.00405 | -0.0148 | 32.5432
1 | 0.1883 | 0.00437 | -0.0153 | 43.0892
1.5 | 0.2452 | 0.00458 | -0.0157 | 53.5371
2 | 0.3021 | 0.00478 | -0.0162 | 63.2008
2.5 | 0.359 | 0.00502 | -0.0165 | 71.5139
3 | 0.4158 | 0.00524 | -0.0169 | 79.3511
3.5 | 0.4727 | 0.00536 | -0.0173 | 88.1903
4 | 0.5297 | 0.00551 | -0.0176 | 96.1343
4.5 | 0.5864 | 0.00568 | -0.018 | 103.2394
5 | 0.6431 | 0.00586 | -0.0183 | 109.744
5.5 | 0.6996 | 0.00605 | -0.0186 | 115.6364
6 | 0.7558 | 0.00628 | -0.0188 | 120.3503
6.5 | 0.8117 | 0.00652 | -0.0191 | 124.4939
7 | 0.8676 | 0.00674 | -0.0193 | 128.724
7.5 | 0.9228 | 0.00706 | -0.0195 | 130.7082
8.5 | 1.0326 | 0.00766 | -0.0197 | 134.8042
9 | 1.0871 | 0.00798 | -0.0198 | 136.2281
9.5 | 1.1408 | 0.00834 | -0.0198 | 136.7866
10 | 1.1933 | 0.00882 | -0.0196 | 135.2948
11 | 1.2954 | 0.00962 | -0.0186 | 134.657
11.5 | 1.3471 | 0.01014 | -0.0184 | 132.8501
12 | 1.3982 | 0.01068 | -0.0181 | 130.9176
12.5 | 1.4484 | 0.01126 | -0.0177 | 128.6323
13 | 1.4977 | 0.01187 | -0.0172 | 126.1752
13.5 | 1.5457 | 0.01255 | -0.0166 | 123.1633
14 | 1.592 | 0.01333 | -0.0157 | 119.4299
14.5 | 1.6356 | 0.01426 | -0.0146 | 114.6985
15 | 1.6744 | 0.01553 | -0.0128 | 107.8171
15.5 | 1.7139 | 0.01651 | -0.0111 | 103.8098
16 | 1.7497 | 0.01758 | -0.0089 | 99.5279
16.5 | 1.7791 | 0.01869 | -0.0058 | 95.1899
17 | 1.7879 | 0.01996 | 0.0004 | 89.5741
17.5 | 1.8003 | 0.02169 | 0.0047 | 83.0014
18 | 1.8134 | 0.02378 | 0.0079 | 76.2574
18.5 | 1.8221 | 0.02655 | 0.0106 | 68.629
19 | 1.8293 | 0.02976 | 0.0125 | 61.4684
19.5 | 1.8328 | 0.03366 | 0.0136 | 54.4504
20 | 1.8299 | 0.03857 | 0.014 | 47.4436

## 139. Re 18M Mach 0.10 (1)
BIGFOIL.COM POLAR EXPORT
NACA63-110 a=0.5
NACA63-110 a=0.5 |  |  |  | Cl Max: | 0.954 | at alpha= | 10 | deg
JavaFoil+Calcfoil stall+Eppler ext transition |  |  |  | L/D Max: | 130.006 | at alpha= | 8 | deg
Re: | 18000000 |  |  | Cd Min: | 0.00507 | at alpha= | 1.5 | deg
Mach: | 0.1 |  |  | Cl=0 at alpha= | -0.63559 | deg
|  |  |  | @ Cl=0.1, Cd= | 0.0052485
|  |  |  | @ Cl=0.4, Cd= | 0.0054848
|  |  |  | @ Cl=0.6, Cd= | 0.09734
alpha (deg) | Cl | Cd | Cm | Cl/Cd
-15.5 | -0.506 | 0.10481 | 0 | -4.827
-15 | -0.53 | 0.09715 | -0.001 | -5.459
-14.5 | -0.552 | 0.09379 | -0.001 | -5.886
-14 | -0.574 | 0.08915 | -0.001 | -6.435
-13.5 | -0.596 | 0.08248 | -0.001 | -7.23
-13 | -0.617 | 0.07672 | -0.002 | -8.038
-12.5 | -0.632 | 0.07425 | -0.002 | -8.508
-12 | -0.703 | 0.03452 | -0.003 | -20.355
-11.5 | -0.776 | 0.01374 | -0.004 | -56.519
-11 | -0.808 | 0.01072 | -0.004 | -75.396
-10.5 | -0.818 | 0.01008 | -0.005 | -81.122
-10 | -0.816 | 0.00947 | -0.005 | -86.139
-9.5 | -0.808 | 0.00895 | -0.005 | -90.334
-9 | -0.795 | 0.00857 | -0.006 | -92.799
-8.5 | -0.775 | 0.00825 | -0.006 | -94.04
-8 | -0.75 | 0.00789 | -0.006 | -95.14
-7.5 | -0.72 | 0.00759 | -0.007 | -94.804
-7 | -0.684 | 0.00729 | -0.007 | -93.791
-6.5 | -0.644 | 0.00707 | -0.008 | -91.025
-6 | -0.599 | 0.00692 | -0.008 | -86.591
-5.5 | -0.551 | 0.00668 | -0.008 | -82.484
-5 | -0.5 | 0.00656 | -0.009 | -76.267
-4.5 | -0.446 | 0.00635 | -0.009 | -70.267
-4 | -0.391 | 0.00621 | -0.01 | -62.915
-3.5 | -0.334 | 0.0061 | -0.01 | -54.81
-3 | -0.277 | 0.00599 | -0.011 | -46.202
-2.5 | -0.219 | 0.00592 | -0.011 | -36.974
-2 | -0.161 | 0.00561 | -0.011 | -28.601
-1.5 | -0.102 | 0.00539 | -0.012 | -18.901
-1 | -0.043 | 0.00526 | -0.012 | -8.148
-0.5 | 0.016 | 0.00522 | -0.013 | 3.101
0 | 0.075 | 0.00524 | -0.013 | 14.377
0.5 | 0.134 | 0.00526 | -0.013 | 25.564
1 | 0.193 | 0.00528 | -0.014 | 36.594
1.5 | 0.252 | 0.00507 | -0.014 | 49.714
2 | 0.311 | 0.0052 | -0.015 | 59.754
2.5 | 0.369 | 0.00541 | -0.015 | 68.189
3 | 0.427 | 0.00555 | -0.015 | 76.826
3.5 | 0.484 | 0.00571 | -0.016 | 84.749
4 | 0.54 | 0.00583 | -0.016 | 92.555
4.5 | 0.595 | 0.00596 | -0.017 | 99.879
5 | 0.648 | 0.00615 | -0.017 | 105.375
5.5 | 0.698 | 0.00627 | -0.018 | 111.223
6 | 0.745 | 0.00645 | -0.018 | 115.483
6.5 | 0.788 | 0.00664 | -0.018 | 118.693
7 | 0.828 | 0.00689 | -0.019 | 120.197
7.5 | 0.863 | 0.00721 | -0.019 | 119.695
8 | 0.893 | 0.00687 | -0.02 | 130.006
8.5 | 0.917 | 0.00714 | -0.02 | 128.471
9 | 0.935 | 0.00736 | -0.02 | 127.042
9.5 | 0.947 | 0.0077 | -0.021 | 122.981
10 | 0.954 | 0.00986 | -0.021 | 96.739
10.5 | 0.953 | 0.0104 | -0.022 | 91.687
11 | 0.945 | 0.01112 | -0.022 | 84.992
11.5 | 0.929 | 0.01204 | -0.022 | 77.182
12 | 0.905 | 0.0135 | -0.022 | 67.032
12.5 | 0.865 | 0.01733 | -0.022 | 49.887
13 | 0.819 | 0.022 | -0.022 | 37.244
13.5 | 0.746 | 0.0402 | -0.02 | 18.547
14 | 0.656 | 0.08402 | -0.015 | 7.809
14.5 | 0.622 | 0.0914 | -0.015 | 6.8
15 | 0.588 | 0.09734 | -0.015 | 6.038

## 140. Re 18M Mach 0.10 (2)
BIGFOIL.COM POLAR EXPORT
NACA63-110 a=0.5
NACA63-110 a=0.5 |  |  |  | Cl Max: | 1.8029 | at alpha= | 19 | deg
XFOIL ncrit=9 |  |  |  | L/D Max: | 135.906 | at alpha= | 9 | deg
Re: | 18000000 |  |  | Cd Min: | 0.04709 | at alpha= | 20 | deg
Mach: | 0.1 |  |  | Cl=0 at alpha= | -0.65625 | deg
|  |  |  | @ Cl=0.1, Cd= | 0.004067
|  |  |  | @ Cl=0.4, Cd= | 0.0051696
|  |  |  | @ Cl=0.6, Cd= | 0.0057312
alpha (deg) | Cl | Cd | Cm | Cl/Cd
-20 | -1.7109 | 0.04437 | -0.0377 | -38.5598
-19.5 | -1.7313 | 0.03675 | -0.04 | -47.1102
-19 | -1.7381 | 0.03151 | -0.04 | -55.1603
-18.5 | -1.744 | 0.02719 | -0.0382 | -64.1412
-18 | -1.739 | 0.0244 | -0.0351 | -71.2705
-17.5 | -1.7382 | 0.02221 | -0.0297 | -78.262
-17 | -1.7271 | 0.02065 | -0.0239 | -83.6368
-16.5 | -1.6953 | 0.0192 | -0.0211 | -88.2969
-16 | -1.6574 | 0.01794 | -0.019 | -92.3857
-15.5 | -1.6166 | 0.01671 | -0.0173 | -96.7445
-15 | -1.5727 | 0.01561 | -0.0159 | -100.7495
-14.5 | -1.5266 | 0.0146 | -0.0147 | -104.5616
-14 | -1.4789 | 0.01366 | -0.0137 | -108.265
-13.5 | -1.4314 | 0.01254 | -0.0126 | -114.1467
-13 | -1.3849 | 0.0118 | -0.0112 | -117.3644
-12.5 | -1.334 | 0.0111 | -0.0105 | -120.1802
-12 | -1.2815 | 0.01052 | -0.0101 | -121.8156
-11.5 | -1.2282 | 0.00999 | -0.0097 | -122.9429
-11 | -1.1742 | 0.00951 | -0.0095 | -123.47
-10.5 | -1.1198 | 0.00905 | -0.0093 | -123.7348
-10 | -1.065 | 0.00863 | -0.0092 | -123.4067
-9.5 | -1.0098 | 0.00823 | -0.0091 | -122.6974
-9 | -0.9549 | 0.00773 | -0.009 | -123.5317
-8.5 | -0.8992 | 0.00736 | -0.009 | -122.1739
-8 | -0.8429 | 0.00707 | -0.0091 | -119.2221
-7.5 | -0.7864 | 0.0068 | -0.0092 | -115.6471
-7 | -0.7296 | 0.00655 | -0.0094 | -111.3893
-6.5 | -0.6729 | 0.00625 | -0.0096 | -107.664
-6 | -0.6159 | 0.00602 | -0.0098 | -102.309
-5 | -0.5012 | 0.00563 | -0.0104 | -89.0231
-4.5 | -0.4437 | 0.00546 | -0.0107 | -81.2637
-4 | -0.386 | 0.00531 | -0.011 | -72.693
-3.5 | -0.3283 | 0.00517 | -0.0114 | -63.501
-3 | -0.2705 | 0.00503 | -0.0117 | -53.7773
-2.5 | -0.2127 | 0.00492 | -0.0121 | -43.2317
-2 | -0.1549 | 0.0048 | -0.0125 | -32.2708
-1.5 | -0.0972 | 0.00461 | -0.0129 | -21.0846
-0.5 | 0.018 | 0.00431 | -0.0138 | 4.1763
0 | 0.0752 | 0.00408 | -0.0144 | 18.4314
0.5 | 0.1326 | 0.00405 | -0.0149 | 32.7407
1 | 0.1894 | 0.00436 | -0.0154 | 43.4404
1.5 | 0.2466 | 0.00458 | -0.0158 | 53.8428
2.5 | 0.3611 | 0.00502 | -0.0166 | 71.9323
3 | 0.4183 | 0.00524 | -0.017 | 79.8282
3.5 | 0.4756 | 0.00537 | -0.0173 | 88.5661
4 | 0.5329 | 0.00552 | -0.0177 | 96.5399
4.5 | 0.5901 | 0.0057 | -0.018 | 103.5263
5 | 0.6472 | 0.00588 | -0.0183 | 110.068
5.5 | 0.7041 | 0.00607 | -0.0185 | 115.9967
6 | 0.7607 | 0.00631 | -0.0188 | 120.5547
6.5 | 0.8173 | 0.00654 | -0.019 | 124.9694
7 | 0.8736 | 0.00678 | -0.0191 | 128.8496
7.5 | 0.9293 | 0.00712 | -0.0192 | 130.5197
8 | 0.9849 | 0.00742 | -0.0193 | 132.7358
8.5 | 1.0404 | 0.00772 | -0.0193 | 134.7668
9 | 1.0954 | 0.00806 | -0.0193 | 135.9057
9.5 | 1.1496 | 0.00847 | -0.0192 | 135.7261
10 | 1.2026 | 0.00899 | -0.0188 | 133.7709
11 | 1.3062 | 0.00978 | -0.0176 | 133.5583
11.5 | 1.3586 | 0.01034 | -0.0172 | 131.3926
12 | 1.4104 | 0.01091 | -0.0167 | 129.2759
12.5 | 1.4611 | 0.01154 | -0.0161 | 126.6118
13 | 1.5108 | 0.01223 | -0.0154 | 123.5323
13.5 | 1.5581 | 0.01308 | -0.0143 | 119.1208
14 | 1.6032 | 0.01407 | -0.013 | 113.9446
14.5 | 1.6447 | 0.01527 | -0.0112 | 107.7079
15 | 1.6858 | 0.0163 | -0.0094 | 103.4233
15.5 | 1.7233 | 0.01744 | -0.0071 | 98.8131
16 | 1.755 | 0.01871 | -0.004 | 93.8001
16.5 | 1.7645 | 0.02 | 0.0025 | 88.225
17 | 1.7766 | 0.02178 | 0.0072 | 81.5702
17.5 | 1.7875 | 0.0241 | 0.0108 | 74.1701
18 | 1.7986 | 0.0268 | 0.0135 | 67.1119
18.5 | 1.802 | 0.03049 | 0.0156 | 59.1013
19 | 1.8029 | 0.03483 | 0.0167 | 51.7628
19.5 | 1.7982 | 0.04017 | 0.0169 | 44.7647
20 | 1.7846 | 0.04709 | 0.0156 | 37.8976

## 141. Re 18M Mach 0.25 (1)
BIGFOIL.COM POLAR EXPORT
NACA63-110 a=0.5
NACA63-110 a=0.5 |  |  |  | Cl Max: | 0.9 | at alpha= | 9 | deg
JavaFoil+Calcfoil stall+Eppler ext transition |  |  |  | L/D Max: | 124.595 | at alpha= | 7.5 | deg
Re: | 18000000 |  |  | Cd Min: | 0.005 | at alpha= | 1 | deg
Mach: | 0.25 |  |  | Cl=0 at alpha= | -0.63934 | deg
|  |  |  | @ Cl=0.1, Cd= | 0.0052451
|  |  |  | @ Cl=0.4, Cd= | 0.09583
|  |  |  | @ Cl=0.6, Cd= | 0.09583
alpha (deg) | Cl | Cd | Cm | Cl/Cd
-14 | -0.234 | 0.09283 | -0.001 | -2.516
-13.5 | -0.3 | 0.08773 | -0.001 | -3.423
-13 | -0.359 | 0.08266 | -0.002 | -4.344
-12.5 | -0.413 | 0.07823 | -0.002 | -5.274
-12 | -0.461 | 0.07422 | -0.002 | -6.206
-11.5 | -0.503 | 0.06972 | -0.002 | -7.219
-11 | -0.539 | 0.06637 | -0.002 | -8.125
-10.5 | -0.57 | 0.06118 | -0.003 | -9.32
-10 | -0.663 | 0.02201 | -0.004 | -30.143
-9.5 | -0.745 | 0.00977 | -0.005 | -76.286
-9 | -0.752 | 0.00909 | -0.006 | -82.707
-8.5 | -0.749 | 0.0087 | -0.006 | -86.094
-8 | -0.737 | 0.00822 | -0.007 | -89.66
-7.5 | -0.716 | 0.00784 | -0.007 | -91.249
-7 | -0.687 | 0.00755 | -0.007 | -90.975
-6.5 | -0.651 | 0.00729 | -0.008 | -89.32
-6 | -0.609 | 0.00707 | -0.008 | -86.157
-5.5 | -0.563 | 0.00685 | -0.009 | -82.11
-5 | -0.512 | 0.00663 | -0.009 | -77.197
-4.5 | -0.457 | 0.00645 | -0.01 | -70.858
-4 | -0.401 | 0.00632 | -0.01 | -63.439
-3.5 | -0.343 | 0.00617 | -0.01 | -55.578
-3 | -0.284 | 0.00605 | -0.011 | -46.979
-2.5 | -0.225 | 0.00595 | -0.011 | -37.806
-2 | -0.165 | 0.00565 | -0.012 | -29.222
-1.5 | -0.105 | 0.00545 | -0.012 | -19.203
-1 | -0.044 | 0.00528 | -0.012 | -8.35
-0.5 | 0.017 | 0.00522 | -0.013 | 3.183
0 | 0.077 | 0.00523 | -0.013 | 14.789
0.5 | 0.138 | 0.00527 | -0.014 | 26.194
1 | 0.199 | 0.005 | -0.014 | 39.712
1.5 | 0.259 | 0.00508 | -0.015 | 50.929
2 | 0.319 | 0.00524 | -0.015 | 60.885
2.5 | 0.379 | 0.00546 | -0.015 | 69.366
3 | 0.438 | 0.0056 | -0.016 | 78.291
3.5 | 0.497 | 0.00576 | -0.016 | 86.149
4 | 0.554 | 0.0059 | -0.017 | 93.84
4.5 | 0.61 | 0.00604 | -0.017 | 100.992
5 | 0.663 | 0.00619 | -0.018 | 107.096
5.5 | 0.713 | 0.00641 | -0.018 | 111.178
6 | 0.759 | 0.00659 | -0.018 | 115.163
6.5 | 0.8 | 0.00684 | -0.019 | 117.056
7 | 0.835 | 0.00711 | -0.019 | 117.428
7.5 | 0.864 | 0.00694 | -0.02 | 124.595
8 | 0.885 | 0.00716 | -0.02 | 123.59
8.5 | 0.897 | 0.00745 | -0.021 | 120.455
9 | 0.9 | 0.00778 | -0.021 | 115.577
9.5 | 0.892 | 0.01018 | -0.021 | 87.665
10 | 0.872 | 0.01098 | -0.022 | 79.404
10.5 | 0.841 | 0.01172 | -0.022 | 71.747
11 | 0.795 | 0.01337 | -0.022 | 59.432
11.5 | 0.636 | 0.06203 | -0.015 | 10.248
12 | 0.583 | 0.07234 | -0.014 | 8.065
12.5 | 0.531 | 0.07647 | -0.014 | 6.938
13 | 0.463 | 0.08121 | -0.014 | 5.703
13.5 | 0.386 | 0.09366 | -0.011 | 4.126
14 | 0.31 | 0.09583 | -0.013 | 3.238

## 142. Re 18M Mach 0.25 (2)
BIGFOIL.COM POLAR EXPORT
NACA63-110 a=0.5
NACA63-110 a=0.5 |  |  |  | Cl Max: | 1.6154 | at alpha= | 14 | deg
XFOIL ncrit=9 |  |  |  | L/D Max: | 133.309 | at alpha= | 8.5 | deg
Re: | 18000000 |  |  | Cd Min: | 0.07274 | at alpha= | 17 | deg
Mach: | 0.25 |  |  | Cl=0 at alpha= | -99 | deg
|  |  |  | @ Cl=0.1, Cd= | 0.0040425
|  |  |  | @ Cl=0.4, Cd= | 0.0051555
|  |  |  | @ Cl=0.6, Cd= | 0.0057282
alpha (deg) | Cl | Cd | Cm | Cl/Cd
0 | 0.0777 | 0.00405 | -0.0148 | 19.1852
0.5 | 0.137 | 0.00403 | -0.0153 | 33.995
1 | 0.1956 | 0.00433 | -0.0158 | 45.1732
1.5 | 0.2546 | 0.00457 | -0.0163 | 55.7112
2 | 0.3137 | 0.00481 | -0.0167 | 65.2183
2.5 | 0.3729 | 0.00505 | -0.017 | 73.8416
3 | 0.432 | 0.00528 | -0.0173 | 81.8182
3.5 | 0.4914 | 0.00543 | -0.0176 | 90.4972
4 | 0.551 | 0.00558 | -0.0179 | 98.7455
4.5 | 0.6105 | 0.00576 | -0.0181 | 105.9896
5 | 0.6699 | 0.00598 | -0.0182 | 112.0234
5.5 | 0.7294 | 0.00619 | -0.0183 | 117.8352
6 | 0.7887 | 0.00646 | -0.0182 | 122.0898
6.5 | 0.8481 | 0.00671 | -0.0182 | 126.3934
7 | 0.907 | 0.00704 | -0.018 | 128.8352
7.5 | 0.9661 | 0.00738 | -0.0177 | 130.9079
8 | 1.0252 | 0.00772 | -0.0173 | 132.7979
8.5 | 1.0838 | 0.00813 | -0.0168 | 133.3087
9 | 1.1417 | 0.00866 | -0.016 | 131.836
10 | 1.2566 | 0.00976 | -0.0141 | 128.75
10.5 | 1.3115 | 0.01028 | -0.0124 | 127.5778
11 | 1.3673 | 0.01094 | -0.0108 | 124.9817
11.5 | 1.4223 | 0.01182 | -0.0092 | 120.3299
12 | 1.4752 | 0.01289 | -0.0071 | 114.4453
12.5 | 1.5251 | 0.01418 | -0.0045 | 107.5529
13 | 1.5694 | 0.01585 | -0.0013 | 99.0158
13.5 | 1.6026 | 0.01814 | 0.0031 | 88.3462
14 | 1.6154 | 0.0208 | 0.0099 | 77.6635
14.5 | 1.5994 | 0.02408 | 0.0185 | 66.4203
15 | 1.5789 | 0.02916 | 0.0235 | 54.1461
15.5 | 1.5433 | 0.03672 | 0.0254 | 42.0289
16 | 1.4969 | 0.04705 | 0.0232 | 31.8151
16.5 | 1.4464 | 0.06006 | 0.0167 | 24.0826
17 | 1.4161 | 0.07274 | 0.009 | 19.468

## 143. Re 18M Mach 0.50 (1)
BIGFOIL.COM POLAR EXPORT
NACA63-110 a=0.5
NACA63-110 a=0.5 |  |  |  | Cl Max: | 1.089 | at alpha= | 20 | deg
JavaFoil+Calcfoil stall+Eppler ext transition |  |  |  | L/D Max: | 114.953 | at alpha= | 5.5 | deg
Re: | 18000000 |  |  | Cd Min: | 0.00496 | at alpha= | 1.5 | deg
Mach: | 0.5 |  |  | Cl=0 at alpha= | -0.63971 | deg
|  |  |  | @ Cl=0.1, Cd= | 0.0050438
|  |  |  | @ Cl=0.4, Cd= | 0.0053573
|  |  |  | @ Cl=0.6, Cd= | 0.0061726
alpha (deg) | Cl | Cd | Cm | Cl/Cd
-20 | -1.044 | 0.17335 | 0.001 | -6.021
-19.5 | -1.017 | 0.16892 | 0.001 | -6.021
-19 | -0.989 | 0.16311 | 0.001 | -6.066
-18.5 | -0.965 | 0.14988 | 0.001 | -6.44
-18 | -0.938 | 0.14319 | 0.001 | -6.552
-17.5 | -0.91 | 0.14016 | 0 | -6.491
-17 | -0.883 | 0.13549 | 0 | -6.516
-16.5 | -0.856 | 0.12841 | 0 | -6.666
-16 | -0.831 | 0.12196 | 0 | -6.811
-15.5 | -0.804 | 0.114 | -0.001 | -7.055
-15 | -0.785 | 0.09328 | -0.001 | -8.414
-14.5 | -0.769 | 0.07924 | -0.001 | -9.703
-14 | -0.796 | 0.04046 | -0.002 | -19.675
-13.5 | -0.697 | 0.09068 | -0.002 | -7.686
-13 | -0.67 | 0.08486 | -0.002 | -7.901
-12.5 | -0.652 | 0.07175 | -0.002 | -9.088
-12 | -0.716 | 0.01983 | -0.004 | -36.086
-11.5 | -0.705 | 0.01414 | -0.004 | -49.839
-11 | -0.56 | 0.07338 | -0.002 | -7.625
-10.5 | -0.534 | 0.06652 | -0.003 | -8.028
-10 | -0.561 | 0.02798 | -0.005 | -20.039
-9.5 | -0.585 | 0.01143 | -0.006 | -51.151
-9 | -0.56 | 0.00995 | -0.007 | -56.236
-8.5 | -0.424 | 0.0549 | -0.003 | -7.73
-8 | -0.398 | 0.05068 | -0.004 | -7.856
-7.5 | -0.456 | 0.00975 | -0.008 | -46.735
-7 | -0.426 | 0.00878 | -0.008 | -48.544
-6.5 | -0.32 | 0.0398 | -0.005 | -8.039
-6 | -0.582 | 0.00814 | -0.009 | -71.433
-5.5 | -0.586 | 0.00761 | -0.01 | -76.956
-5 | -0.552 | 0.00725 | -0.01 | -76.102
-4.5 | -0.5 | 0.00694 | -0.011 | -72.076
-4 | -0.442 | 0.00669 | -0.011 | -66.086
-3.5 | -0.381 | 0.00645 | -0.012 | -58.972
-3 | -0.316 | 0.00629 | -0.012 | -50.3
-2.5 | -0.251 | 0.00614 | -0.013 | -40.855
-2 | -0.184 | 0.00602 | -0.013 | -30.591
-1.5 | -0.117 | 0.00561 | -0.013 | -20.829
-1 | -0.049 | 0.00541 | -0.014 | -9.094
-0.5 | 0.019 | 0.00532 | -0.014 | 3.491
0 | 0.086 | 0.00505 | -0.015 | 17.131
0.5 | 0.154 | 0.00502 | -0.015 | 30.756
1 | 0.222 | 0.00506 | -0.016 | 43.864
1.5 | 0.289 | 0.00496 | -0.016 | 58.355
2 | 0.356 | 0.00518 | -0.017 | 68.817
2.5 | 0.423 | 0.00545 | -0.017 | 77.655
3 | 0.488 | 0.00587 | -0.018 | 83.148
3.5 | 0.552 | 0.00601 | -0.018 | 91.879
4 | 0.614 | 0.00622 | -0.019 | 98.778
4.5 | 0.673 | 0.0065 | -0.019 | 103.567
5 | 0.723 | 0.00675 | -0.02 | 107.14
5.5 | 0.76 | 0.00661 | -0.02 | 114.953
6 | 0.772 | 0.00696 | -0.021 | 110.863
6.5 | 0.714 | 0.00771 | -0.021 | 92.675
7 | 0.41 | 0.0446 | -0.011 | 9.185
7.5 | 0.538 | 0.00983 | -0.022 | 54.702
8 | 0.569 | 0.01074 | -0.022 | 52.922
8.5 | 0.495 | 0.04894 | -0.014 | 10.116
9 | 0.515 | 0.05762 | -0.012 | 8.937
9.5 | 0.66 | 0.01218 | -0.024 | 54.23
10 | 0.685 | 0.01387 | -0.024 | 49.366
10.5 | 0.695 | 0.019 | -0.023 | 36.57
11 | 0.62 | 0.07248 | -0.013 | 8.557
11.5 | 0.773 | 0.01613 | -0.025 | 47.909
12 | 0.79 | 0.02006 | -0.025 | 39.381
12.5 | 0.769 | 0.04001 | -0.023 | 19.214
13 | 0.729 | 0.08457 | -0.016 | 8.624
13.5 | 0.752 | 0.09435 | -0.015 | 7.971
14 | 0.889 | 0.02991 | -0.026 | 29.71
14.5 | 0.828 | 0.07947 | -0.02 | 10.419
15 | 0.843 | 0.09283 | -0.019 | 9.085
15.5 | 0.858 | 0.11443 | -0.017 | 7.495
16 | 0.881 | 0.12292 | -0.017 | 7.168
16.5 | 0.907 | 0.12914 | -0.017 | 7.024
17 | 0.933 | 0.13564 | -0.018 | 6.882
17.5 | 0.961 | 0.13959 | -0.019 | 6.887
18 | 0.984 | 0.1534 | -0.018 | 6.413
18.5 | 1.01 | 0.16018 | -0.019 | 6.309
19 | 1.037 | 0.16329 | -0.02 | 6.349
19.5 | 1.064 | 0.16803 | -0.02 | 6.33
20 | 1.089 | 0.17749 | -0.021 | 6.137

## 144. Re 18M Mach 0.50 (2)
BIGFOIL.COM POLAR EXPORT
NACA63-110 a=0.5
NACA63-110 a=0.5 |  |  |  | Cl Max: | 1.0415 | at alpha= | 7.5 | deg
XFOIL ncrit=9 |  |  |  | L/D Max: | 127.206 | at alpha= | 6 | deg
Re: | 18000000 |  |  | Cd Min: | 0.1287 | at alpha= | 12.5 | deg
Mach: | 0.5 |  |  | Cl=0 at alpha= | -99 | deg
|  |  |  | @ Cl=0.1, Cd= | 0.0039332
|  |  |  | @ Cl=0.4, Cd= | 0.0051417
|  |  |  | @ Cl=0.6, Cd= | 0.0057958
alpha (deg) | Cl | Cd | Cm | Cl/Cd
0 | 0.0892 | 0.00393 | -0.0168 | 22.6972
0.5 | 0.1568 | 0.00395 | -0.0173 | 39.6962
1 | 0.2237 | 0.00421 | -0.0178 | 53.1354
1.5 | 0.2904 | 0.00461 | -0.0182 | 62.9935
2 | 0.3579 | 0.00493 | -0.0185 | 72.5963
2.5 | 0.4255 | 0.00527 | -0.0186 | 80.74
3 | 0.4939 | 0.00549 | -0.0187 | 89.9636
3.5 | 0.5632 | 0.00568 | -0.0185 | 99.1549
4 | 0.6331 | 0.0059 | -0.0182 | 107.3051
4.5 | 0.7035 | 0.00616 | -0.0176 | 114.2045
5 | 0.7746 | 0.00646 | -0.0167 | 119.9071
5.5 | 0.8468 | 0.0068 | -0.0154 | 124.5294
6 | 0.9197 | 0.00723 | -0.0137 | 127.2061
6.5 | 0.9909 | 0.00811 | -0.0108 | 122.1825
7 | 1.035 | 0.01197 | -0.0047 | 86.4662
7.5 | 1.0415 | 0.01999 | 0.0029 | 52.1011
8 | 1.0291 | 0.0276 | 0.0101 | 37.2862
8.5 | 0.9915 | 0.03303 | 0.0191 | 30.0182
9 | 0.9543 | 0.03965 | 0.022 | 24.0681
10 | 0.8952 | 0.0599 | 0.0109 | 14.9449
10.5 | 0.8719 | 0.07379 | 0 | 11.816
11 | 0.8642 | 0.08844 | -0.01 | 9.7716
11.5 | 0.8498 | 0.10238 | -0.0193 | 8.3004
12 | 0.8426 | 0.11513 | -0.0274 | 7.3187
12.5 | 0.8345 | 0.1287 | -0.0361 | 6.4841

## 145. Re 20M Mach 0.00 (1)
BIGFOIL.COM POLAR EXPORT
NACA63-110 a=0.5
NACA63-110 a=0.5 |  |  |  | Cl Max: | 0.966 | at alpha= | 10.5 | deg
JavaFoil+Calcfoil stall+Eppler ext transition |  |  |  | L/D Max: | 132.294 | at alpha= | 8.5 | deg
Re: | 20000000 |  |  | Cd Min: | 0.00511 | at alpha= | 1.5 | deg
Mach: | 0 |  |  | Cl=0 at alpha= | -0.63559 | deg
|  |  |  | @ Cl=0.1, Cd= | 0.0052954
|  |  |  | @ Cl=0.4, Cd= | 0.0054612
|  |  |  | @ Cl=0.6, Cd= | 0.0059111
alpha (deg) | Cl | Cd | Cm | Cl/Cd
-15.5 | -0.55 | 0.10424 | 0 | -5.279
-15 | -0.571 | 0.09903 | -0.001 | -5.762
-14.5 | -0.591 | 0.0923 | -0.001 | -6.403
-14 | -0.609 | 0.08761 | -0.001 | -6.954
-13.5 | -0.631 | 0.07818 | -0.001 | -8.074
-13 | -0.651 | 0.07039 | -0.002 | -9.248
-12.5 | -0.661 | 0.06917 | -0.002 | -9.561
-12 | -0.776 | 0.01639 | -0.003 | -47.356
-11.5 | -0.799 | 0.01303 | -0.004 | -61.374
-11 | -0.828 | 0.0104 | -0.004 | -79.532
-10.5 | -0.831 | 0.00975 | -0.005 | -85.195
-10 | -0.826 | 0.00919 | -0.005 | -89.885
-9.5 | -0.815 | 0.00873 | -0.005 | -93.375
-9 | -0.799 | 0.00844 | -0.006 | -94.752
-8.5 | -0.778 | 0.00808 | -0.006 | -96.264
-8 | -0.751 | 0.00774 | -0.006 | -97.051
-7.5 | -0.719 | 0.00742 | -0.007 | -96.931
-7 | -0.683 | 0.00717 | -0.007 | -95.172
-6.5 | -0.642 | 0.00697 | -0.008 | -92.157
-6 | -0.597 | 0.00682 | -0.008 | -87.555
-5.5 | -0.549 | 0.00658 | -0.008 | -83.388
-5 | -0.498 | 0.00648 | -0.009 | -76.878
-4.5 | -0.444 | 0.00626 | -0.009 | -70.926
-4 | -0.389 | 0.00616 | -0.01 | -63.132
-3.5 | -0.333 | 0.00603 | -0.01 | -55.131
-3 | -0.276 | 0.00593 | -0.01 | -46.509
-2.5 | -0.218 | 0.00586 | -0.011 | -37.201
-2 | -0.16 | 0.00558 | -0.011 | -28.654
-1.5 | -0.101 | 0.00544 | -0.012 | -18.619
-1 | -0.043 | 0.0053 | -0.012 | -8.052
-0.5 | 0.016 | 0.00527 | -0.013 | 3.053
0 | 0.075 | 0.00527 | -0.013 | 14.209
0.5 | 0.134 | 0.00533 | -0.013 | 25.108
1 | 0.192 | 0.00535 | -0.014 | 35.952
1.5 | 0.251 | 0.00511 | -0.014 | 49.114
2 | 0.309 | 0.00524 | -0.015 | 59.035
2.5 | 0.367 | 0.00541 | -0.015 | 67.868
3 | 0.425 | 0.0055 | -0.015 | 77.191
3.5 | 0.481 | 0.00566 | -0.016 | 85.065
4 | 0.537 | 0.00574 | -0.016 | 93.586
4.5 | 0.592 | 0.00589 | -0.017 | 100.517
5 | 0.645 | 0.00603 | -0.017 | 106.961
5.5 | 0.695 | 0.00615 | -0.017 | 113.01
6 | 0.742 | 0.00632 | -0.018 | 117.491
6.5 | 0.786 | 0.00657 | -0.018 | 119.643
7 | 0.826 | 0.00679 | -0.019 | 121.73
7.5 | 0.862 | 0.00704 | -0.019 | 122.529
8 | 0.893 | 0.00731 | -0.019 | 122.192
8.5 | 0.919 | 0.00694 | -0.02 | 132.294
9 | 0.939 | 0.00722 | -0.02 | 130.091
9.5 | 0.954 | 0.00753 | -0.021 | 126.57
10 | 0.963 | 0.00788 | -0.021 | 122.165
10.5 | 0.966 | 0.01009 | -0.021 | 95.748
11 | 0.963 | 0.01071 | -0.022 | 89.863
11.5 | 0.953 | 0.01143 | -0.022 | 83.387
12 | 0.935 | 0.0125 | -0.022 | 74.8
12.5 | 0.909 | 0.01408 | -0.022 | 64.578
13 | 0.85 | 0.02185 | -0.022 | 38.904
13.5 | 0.822 | 0.02268 | -0.022 | 36.264
14 | 0.699 | 0.07715 | -0.016 | 9.065
14.5 | 0.665 | 0.08689 | -0.015 | 7.653
15 | 0.638 | 0.08902 | -0.016 | 7.169
15.5 | 0.603 | 0.10056 | -0.015 | 5.999

## 146. Re 20M Mach 0.00 (2)
BIGFOIL.COM POLAR EXPORT
NACA63-110 a=0.5
NACA63-110 a=0.5 |  |  |  | Cl Max: | 1.851 | at alpha= | 19.5 | deg
XFOIL ncrit=9 |  |  |  | L/D Max: | 138.748 | at alpha= | 9.5 | deg
Re: | 20000000 |  |  | Cd Min: | 0.03645 | at alpha= | 20 | deg
Mach: | 0 |  |  | Cl=0 at alpha= | -0.65559 | deg
|  |  |  | @ Cl=0.1, Cd= | 0.0042402
|  |  |  | @ Cl=0.4, Cd= | 0.0051377
|  |  |  | @ Cl=0.6, Cd= | 0.0056593
alpha (deg) | Cl | Cd | Cm | Cl/Cd
-20 | -1.7967 | 0.03178 | -0.0368 | -56.5356
-19.5 | -1.798 | 0.02778 | -0.0355 | -64.7228
-19 | -1.794 | 0.0248 | -0.0331 | -72.3387
-18.5 | -1.7911 | 0.02241 | -0.029 | -79.9241
-18 | -1.7889 | 0.02089 | -0.0225 | -85.6343
-17.5 | -1.7638 | 0.01955 | -0.0192 | -90.2199
-17 | -1.7297 | 0.01835 | -0.0171 | -94.2616
-16.5 | -1.6917 | 0.01723 | -0.0154 | -98.1834
-16 | -1.6505 | 0.01621 | -0.014 | -101.8199
-15.5 | -1.6073 | 0.01524 | -0.0129 | -105.4659
-15 | -1.5621 | 0.01434 | -0.012 | -108.9331
-14.5 | -1.5153 | 0.01351 | -0.0113 | -112.1614
-14 | -1.4688 | 0.01251 | -0.0105 | -117.4101
-13.5 | -1.423 | 0.01177 | -0.0093 | -120.9006
-13 | -1.3738 | 0.01112 | -0.0088 | -123.5432
-12.5 | -1.3227 | 0.01056 | -0.0085 | -125.2557
-12 | -1.2707 | 0.01006 | -0.0083 | -126.3121
-11.5 | -1.218 | 0.00958 | -0.0081 | -127.1399
-11 | -1.1647 | 0.00914 | -0.0081 | -127.4289
-10.5 | -1.111 | 0.00873 | -0.0081 | -127.2623
-10 | -1.0568 | 0.00834 | -0.0081 | -126.7146
-9.5 | -1.0024 | 0.00796 | -0.0081 | -125.9296
-9 | -0.9479 | 0.00751 | -0.0082 | -126.2184
-8.5 | -0.8927 | 0.00718 | -0.0083 | -124.3315
-8 | -0.837 | 0.0069 | -0.0085 | -121.3043
-7.5 | -0.7811 | 0.00665 | -0.0087 | -117.4586
-7 | -0.7248 | 0.00641 | -0.009 | -113.0733
-6.5 | -0.6686 | 0.00613 | -0.0092 | -109.0701
-6 | -0.612 | 0.00591 | -0.0095 | -103.5533
-5 | -0.4982 | 0.00554 | -0.0102 | -89.9278
-4.5 | -0.4412 | 0.00537 | -0.0105 | -82.1601
-4 | -0.3839 | 0.00523 | -0.0109 | -73.4034
-3.5 | -0.3266 | 0.00509 | -0.0112 | -64.165
-3 | -0.2691 | 0.00497 | -0.0116 | -54.1449
-2.5 | -0.2117 | 0.00487 | -0.012 | -43.4702
-2 | -0.1541 | 0.00476 | -0.0124 | -32.3739
-1.5 | -0.0968 | 0.0046 | -0.0128 | -21.0435
-1 | -0.0394 | 0.00446 | -0.0133 | -8.8341
-0.5 | 0.0178 | 0.00436 | -0.0138 | 4.0826
0 | 0.0747 | 0.00418 | -0.0143 | 17.8708
1 | 0.1882 | 0.00445 | -0.0153 | 42.2921
1.5 | 0.2452 | 0.0046 | -0.0157 | 53.3043
2 | 0.3022 | 0.00478 | -0.0162 | 63.2218
2.5 | 0.3592 | 0.00498 | -0.0166 | 72.1285
3 | 0.4161 | 0.0052 | -0.0169 | 80.0192
3.5 | 0.4731 | 0.00532 | -0.0173 | 88.9286
4 | 0.53 | 0.00545 | -0.0177 | 97.2477
4.5 | 0.5869 | 0.00562 | -0.018 | 104.4306
5 | 0.6435 | 0.00579 | -0.0183 | 111.1399
5.5 | 0.7001 | 0.00597 | -0.0186 | 117.2697
6 | 0.7563 | 0.00621 | -0.0189 | 121.7874
6.5 | 0.8124 | 0.00642 | -0.0192 | 126.5421
7 | 0.8682 | 0.00665 | -0.0194 | 130.5564
7.5 | 0.9234 | 0.00697 | -0.0196 | 132.4821
8 | 0.9786 | 0.00725 | -0.0197 | 134.9793
8.5 | 1.0336 | 0.00754 | -0.0199 | 137.0822
9 | 1.0881 | 0.00786 | -0.0199 | 138.4351
9.5 | 1.1419 | 0.00823 | -0.0199 | 138.7485
11 | 1.2961 | 0.00941 | -0.0186 | 137.7365
11.5 | 1.3489 | 0.00992 | -0.0186 | 135.9778
12 | 1.4002 | 0.01044 | -0.0184 | 134.1188
12.5 | 1.4507 | 0.01101 | -0.018 | 131.762
13 | 1.5002 | 0.01162 | -0.0175 | 129.105
13.5 | 1.5483 | 0.0123 | -0.0169 | 125.878
14 | 1.5945 | 0.01311 | -0.016 | 121.6247
14.5 | 1.6384 | 0.01403 | -0.0149 | 116.7783
15.5 | 1.7197 | 0.01606 | -0.0118 | 107.0797
16 | 1.7569 | 0.01709 | -0.0098 | 102.8028
16.5 | 1.7899 | 0.01817 | -0.0073 | 98.5085
17 | 1.8025 | 0.01931 | -0.0014 | 93.3454
17.5 | 1.8142 | 0.02089 | 0.0034 | 86.8454
18 | 1.8275 | 0.02284 | 0.0069 | 80.0131
18.5 | 1.8373 | 0.02537 | 0.0098 | 72.4202
19 | 1.8459 | 0.02835 | 0.0119 | 65.1111
19.5 | 1.851 | 0.03195 | 0.0134 | 57.9343
20 | 1.8505 | 0.03645 | 0.0141 | 50.7682

## 147. Re 20M Mach 0.10 (1)
BIGFOIL.COM POLAR EXPORT
NACA63-110 a=0.5
NACA63-110 a=0.5 |  |  |  | Cl Max: | 0.954 | at alpha= | 10 | deg
JavaFoil+Calcfoil stall+Eppler ext transition |  |  |  | L/D Max: | 130.716 | at alpha= | 8.5 | deg
Re: | 20000000 |  |  | Cd Min: | 0.00509 | at alpha= | 1.5 | deg
Mach: | 0.1 |  |  | Cl=0 at alpha= | -0.63559 | deg
|  |  |  | @ Cl=0.1, Cd= | 0.0052985
|  |  |  | @ Cl=0.4, Cd= | 0.0054488
|  |  |  | @ Cl=0.6, Cd= | 0.09896
alpha (deg) | Cl | Cd | Cm | Cl/Cd
-15.5 | -0.506 | 0.10552 | 0 | -4.793
-15 | -0.531 | 0.09617 | -0.001 | -5.521
-14.5 | -0.553 | 0.09312 | -0.001 | -5.934
-14 | -0.574 | 0.08836 | -0.001 | -6.5
-13.5 | -0.597 | 0.08123 | -0.001 | -7.352
-13 | -0.618 | 0.0753 | -0.002 | -8.207
-12.5 | -0.633 | 0.07304 | -0.002 | -8.667
-12 | -0.711 | 0.03038 | -0.003 | -23.419
-11.5 | -0.75 | 0.01968 | -0.003 | -38.081
-11 | -0.803 | 0.01096 | -0.004 | -73.295
-10.5 | -0.818 | 0.00998 | -0.005 | -81.951
-10 | -0.816 | 0.00933 | -0.005 | -87.407
-9.5 | -0.808 | 0.00884 | -0.005 | -91.473
-9 | -0.795 | 0.00844 | -0.006 | -94.156
-8.5 | -0.775 | 0.00811 | -0.006 | -95.579
-8 | -0.75 | 0.00776 | -0.006 | -96.689
-7.5 | -0.72 | 0.00751 | -0.007 | -95.784
-7 | -0.684 | 0.00725 | -0.007 | -94.372
-6.5 | -0.644 | 0.00702 | -0.008 | -91.656
-6 | -0.599 | 0.00682 | -0.008 | -87.847
-5.5 | -0.551 | 0.00663 | -0.008 | -83.138
-5 | -0.5 | 0.00648 | -0.009 | -77.229
-4.5 | -0.446 | 0.00633 | -0.009 | -70.529
-4 | -0.391 | 0.0062 | -0.01 | -63.057
-3.5 | -0.334 | 0.00602 | -0.01 | -55.491
-3 | -0.277 | 0.00592 | -0.011 | -46.77
-2.5 | -0.219 | 0.00587 | -0.011 | -37.299
-2 | -0.161 | 0.00559 | -0.011 | -28.735
-1.5 | -0.102 | 0.00545 | -0.012 | -18.692
-1 | -0.043 | 0.0053 | -0.012 | -8.082
-0.5 | 0.016 | 0.00526 | -0.013 | 3.073
0 | 0.075 | 0.00529 | -0.013 | 14.229
0.5 | 0.134 | 0.00531 | -0.013 | 25.3
1 | 0.193 | 0.00535 | -0.014 | 36.123
1.5 | 0.252 | 0.00509 | -0.014 | 49.547
2 | 0.311 | 0.00525 | -0.015 | 59.201
2.5 | 0.369 | 0.00539 | -0.015 | 68.422
3 | 0.427 | 0.0055 | -0.015 | 77.524
3.5 | 0.484 | 0.00564 | -0.016 | 85.782
4 | 0.54 | 0.00576 | -0.016 | 93.676
4.5 | 0.595 | 0.00587 | -0.017 | 101.32
5 | 0.648 | 0.00606 | -0.017 | 106.89
5.5 | 0.698 | 0.00618 | -0.018 | 112.845
6 | 0.745 | 0.00635 | -0.018 | 117.296
6.5 | 0.789 | 0.00656 | -0.018 | 120.146
7 | 0.828 | 0.00678 | -0.019 | 122.125
7.5 | 0.863 | 0.00711 | -0.019 | 121.472
8 | 0.893 | 0.00736 | -0.02 | 121.357
8.5 | 0.917 | 0.00702 | -0.02 | 130.716
9 | 0.935 | 0.00728 | -0.02 | 128.428
9.5 | 0.948 | 0.0076 | -0.021 | 124.712
10 | 0.954 | 0.00969 | -0.021 | 98.442
10.5 | 0.953 | 0.01022 | -0.022 | 93.282
11 | 0.946 | 0.0109 | -0.022 | 86.826
11.5 | 0.93 | 0.01184 | -0.022 | 78.543
12 | 0.908 | 0.01307 | -0.022 | 69.466
12.5 | 0.87 | 0.01619 | -0.022 | 53.703
13 | 0.826 | 0.01991 | -0.022 | 41.488
13.5 | 0.763 | 0.03164 | -0.021 | 24.119
14 | 0.656 | 0.08393 | -0.015 | 7.817
14.5 | 0.621 | 0.09132 | -0.015 | 6.804
15 | 0.587 | 0.09896 | -0.014 | 5.929

## 148. Re 20M Mach 0.10 (2)
BIGFOIL.COM POLAR EXPORT
NACA63-110 a=0.5
NACA63-110 a=0.5 |  |  |  | Cl Max: | 1.823 | at alpha= | 19 | deg
XFOIL ncrit=9 |  |  |  | L/D Max: | 138.086 | at alpha= | 9 | deg
Re: | 20000000 |  |  | Cd Min: | 0.04411 | at alpha= | 20 | deg
Mach: | 0.1 |  |  | Cl=0 at alpha= | -0.65625 | deg
|  |  |  | @ Cl=0.1, Cd= | 0.004164
|  |  |  | @ Cl=0.4, Cd= | 0.0051286
|  |  |  | @ Cl=0.6, Cd= | 0.00566
alpha (deg) | Cl | Cd | Cm | Cl/Cd
-20 | -1.7409 | 0.04093 | -0.0392 | -42.5336
-19.5 | -1.756 | 0.03432 | -0.0405 | -51.1655
-19 | -1.7598 | 0.02967 | -0.0399 | -59.3124
-18.5 | -1.763 | 0.02585 | -0.0375 | -68.2012
-18 | -1.7583 | 0.02332 | -0.0337 | -75.3988
-17.5 | -1.7597 | 0.02145 | -0.027 | -82.0373
-17 | -1.7372 | 0.01995 | -0.0229 | -87.0777
-16.5 | -1.7031 | 0.01858 | -0.0204 | -91.6631
-16 | -1.6639 | 0.01737 | -0.0184 | -95.7916
-15.5 | -1.6219 | 0.0162 | -0.0167 | -100.1173
-15 | -1.5771 | 0.01515 | -0.0154 | -104.099
-14.5 | -1.5304 | 0.01419 | -0.0143 | -107.8506
-14 | -1.4821 | 0.01329 | -0.0133 | -111.5199
-13.5 | -1.4358 | 0.01245 | -0.0119 | -115.3253
-13 | -1.3867 | 0.01164 | -0.0109 | -119.1323
-12.5 | -1.3358 | 0.0109 | -0.0103 | -122.5505
-12 | -1.2832 | 0.01031 | -0.0099 | -124.4617
-11.5 | -1.2297 | 0.00979 | -0.0095 | -125.6078
-11 | -1.1756 | 0.00931 | -0.0093 | -126.2728
-10.5 | -1.1211 | 0.00887 | -0.0091 | -126.3923
-10 | -1.0661 | 0.00846 | -0.009 | -126.0165
-9.5 | -1.0108 | 0.00808 | -0.009 | -125.099
-9 | -0.9556 | 0.00763 | -0.0089 | -125.2425
-8.5 | -0.8999 | 0.00724 | -0.0089 | -124.2956
-8 | -0.8436 | 0.00695 | -0.009 | -121.3813
-7.5 | -0.787 | 0.00669 | -0.0092 | -117.6383
-7 | -0.7302 | 0.00644 | -0.0093 | -113.3851
-6.5 | -0.6733 | 0.00617 | -0.0095 | -109.1248
-6 | -0.6163 | 0.00593 | -0.0098 | -103.9292
-5.5 | -0.5589 | 0.00575 | -0.01 | -97.2
-5 | -0.5015 | 0.00556 | -0.0103 | -90.1978
-4.5 | -0.444 | 0.00538 | -0.0106 | -82.5279
-4 | -0.3863 | 0.00524 | -0.011 | -73.7214
-3.5 | -0.3286 | 0.00509 | -0.0113 | -64.558
-3 | -0.2708 | 0.00497 | -0.0117 | -54.4869
-2.5 | -0.2129 | 0.00487 | -0.0121 | -43.7166
-2 | -0.155 | 0.00476 | -0.0125 | -32.563
-1.5 | -0.0973 | 0.0046 | -0.0129 | -21.1522
-1 | -0.0396 | 0.00445 | -0.0134 | -8.8989
-0.5 | 0.018 | 0.00435 | -0.0138 | 4.1379
0.5 | 0.1326 | 0.00409 | -0.0149 | 32.4205
1 | 0.1893 | 0.00445 | -0.0154 | 42.5393
1.5 | 0.2466 | 0.0046 | -0.0158 | 53.6087
2 | 0.304 | 0.00478 | -0.0162 | 63.5983
2.5 | 0.3613 | 0.00498 | -0.0166 | 72.5502
3 | 0.4186 | 0.0052 | -0.017 | 80.5
3.5 | 0.4759 | 0.00533 | -0.0173 | 89.2871
4 | 0.5333 | 0.00546 | -0.0177 | 97.674
4.5 | 0.5905 | 0.00563 | -0.018 | 104.8845
5 | 0.6476 | 0.00581 | -0.0183 | 111.463
5.5 | 0.7046 | 0.00599 | -0.0186 | 117.6294
6 | 0.7613 | 0.00623 | -0.0188 | 122.199
6.5 | 0.8179 | 0.00645 | -0.019 | 126.8062
7 | 0.8742 | 0.0067 | -0.0192 | 130.4776
8 | 0.9858 | 0.0073 | -0.0194 | 135.0411
8.5 | 1.0413 | 0.0076 | -0.0195 | 137.0132
9 | 1.0964 | 0.00794 | -0.0194 | 138.0856
9.5 | 1.1506 | 0.00836 | -0.0193 | 137.6316
10 | 1.2042 | 0.00883 | -0.0191 | 136.376
10.5 | 1.2575 | 0.00924 | -0.0188 | 136.0931
11 | 1.3081 | 0.00957 | -0.0179 | 136.6876
11.5 | 1.3606 | 0.01011 | -0.0175 | 134.5796
12 | 1.4125 | 0.01067 | -0.017 | 132.3805
12.5 | 1.4635 | 0.01129 | -0.0164 | 129.628
13 | 1.5133 | 0.01198 | -0.0157 | 126.3189
13.5 | 1.5605 | 0.01286 | -0.0146 | 121.3453
14 | 1.6056 | 0.01387 | -0.0133 | 115.7606
15 | 1.6916 | 0.01586 | -0.01 | 106.6583
15.5 | 1.7304 | 0.01694 | -0.0079 | 102.1488
16 | 1.7645 | 0.01814 | -0.0052 | 97.2712
16.5 | 1.7805 | 0.01934 | 0.0006 | 92.0631
17 | 1.7913 | 0.02095 | 0.0058 | 85.5036
17.5 | 1.803 | 0.02307 | 0.0098 | 78.1534
18 | 1.8145 | 0.0256 | 0.0128 | 70.8789
18.5 | 1.8199 | 0.02897 | 0.0152 | 62.8202
19 | 1.823 | 0.03294 | 0.0166 | 55.343
19.5 | 1.821 | 0.03781 | 0.0172 | 48.1619
20 | 1.8104 | 0.04411 | 0.0165 | 41.0428

## 149. Re 20M Mach 0.25 (1)
BIGFOIL.COM POLAR EXPORT
NACA63-110 a=0.5
NACA63-110 a=0.5 |  |  |  | Cl Max: | 0.9 | at alpha= | 9 | deg
JavaFoil+Calcfoil stall+Eppler ext transition |  |  |  | L/D Max: | 125.024 | at alpha= | 8 | deg
Re: | 20000000 |  |  | Cd Min: | 0.0051 | at alpha= | 1.5 | deg
Mach: | 0.25 |  |  | Cl=0 at alpha= | -0.63934 | deg
|  |  |  | @ Cl=0.1, Cd= | 0.0053213
|  |  |  | @ Cl=0.4, Cd= | 0.09535
|  |  |  | @ Cl=0.6, Cd= | 0.09535
alpha (deg) | Cl | Cd | Cm | Cl/Cd
-14 | -0.234 | 0.09194 | -0.001 | -2.542
-13.5 | -0.301 | 0.08677 | -0.001 | -3.463
-13 | -0.36 | 0.08091 | -0.002 | -4.451
-12.5 | -0.414 | 0.07592 | -0.002 | -5.452
-12 | -0.461 | 0.07394 | -0.002 | -6.232
-11.5 | -0.504 | 0.06962 | -0.002 | -7.232
-11 | -0.539 | 0.06604 | -0.002 | -8.169
-10.5 | -0.571 | 0.06019 | -0.003 | -9.491
-10 | -0.695 | 0.0137 | -0.005 | -50.7
-9.5 | -0.745 | 0.00958 | -0.005 | -77.756
-9 | -0.752 | 0.00896 | -0.006 | -83.885
-8.5 | -0.749 | 0.00858 | -0.006 | -87.253
-8 | -0.737 | 0.00817 | -0.007 | -90.216
-7.5 | -0.716 | 0.00779 | -0.007 | -91.883
-7 | -0.687 | 0.00744 | -0.007 | -92.282
-6.5 | -0.651 | 0.0072 | -0.008 | -90.4
-6 | -0.609 | 0.00697 | -0.008 | -87.397
-5.5 | -0.563 | 0.00675 | -0.009 | -83.363
-5 | -0.512 | 0.00659 | -0.009 | -77.692
-4.5 | -0.457 | 0.00642 | -0.01 | -71.192
-4 | -0.401 | 0.00624 | -0.01 | -64.249
-3.5 | -0.343 | 0.0061 | -0.01 | -56.237
-3 | -0.284 | 0.006 | -0.011 | -47.403
-2.5 | -0.225 | 0.0059 | -0.011 | -38.119
-2 | -0.165 | 0.00579 | -0.012 | -28.494
-1.5 | -0.105 | 0.00548 | -0.012 | -19.083
-1 | -0.044 | 0.00533 | -0.012 | -8.259
-0.5 | 0.017 | 0.00529 | -0.013 | 3.139
0 | 0.077 | 0.00531 | -0.013 | 14.584
0.5 | 0.138 | 0.00534 | -0.014 | 25.868
1 | 0.199 | 0.00537 | -0.014 | 36.988
1.5 | 0.259 | 0.0051 | -0.015 | 50.779
2 | 0.319 | 0.00529 | -0.015 | 60.314
2.5 | 0.379 | 0.00543 | -0.015 | 69.854
3 | 0.438 | 0.00555 | -0.016 | 79.021
3.5 | 0.497 | 0.00569 | -0.016 | 87.194
4 | 0.554 | 0.00583 | -0.017 | 94.957
4.5 | 0.61 | 0.00596 | -0.017 | 102.379
5 | 0.663 | 0.0061 | -0.018 | 108.688
5.5 | 0.713 | 0.00632 | -0.018 | 112.831
6 | 0.759 | 0.00651 | -0.018 | 116.669
6.5 | 0.8 | 0.00675 | -0.019 | 118.481
7 | 0.836 | 0.00701 | -0.019 | 119.211
7.5 | 0.864 | 0.00733 | -0.02 | 117.836
8 | 0.885 | 0.00708 | -0.02 | 125.024
8.5 | 0.897 | 0.00738 | -0.021 | 121.617
9 | 0.9 | 0.00769 | -0.021 | 116.973
9.5 | 0.892 | 0.01002 | -0.021 | 89.09
10 | 0.873 | 0.01076 | -0.022 | 81.129
10.5 | 0.843 | 0.01146 | -0.022 | 73.496
11 | 0.797 | 0.01289 | -0.022 | 61.88
11.5 | 0.649 | 0.05343 | -0.017 | 12.138
12 | 0.585 | 0.07079 | -0.014 | 8.261
12.5 | 0.531 | 0.07595 | -0.014 | 6.988
13 | 0.463 | 0.08147 | -0.014 | 5.682
13.5 | 0.387 | 0.09375 | -0.012 | 4.125
14 | 0.31 | 0.09535 | -0.013 | 3.255

## 150. Re 20M Mach 0.25 (2)
BIGFOIL.COM POLAR EXPORT
NACA63-110 a=0.5
NACA63-110 a=0.5 |  |  |  | Cl Max: | 1.6248 | at alpha= | 14 | deg
XFOIL ncrit=9 |  |  |  | L/D Max: | 135.431 | at alpha= | 8.5 | deg
Re: | 20000000 |  |  | Cd Min: | 0.10021 | at alpha= | 18 | deg
Mach: | 0.25 |  |  | Cl=0 at alpha= | -99 | deg
|  |  |  | @ Cl=0.1, Cd= | 0.0041175
|  |  |  | @ Cl=0.4, Cd= | 0.0051256
|  |  |  | @ Cl=0.6, Cd= | 0.0056589
alpha (deg) | Cl | Cd | Cm | Cl/Cd
0 | 0.0778 | 0.00414 | -0.0148 | 18.7923
0.5 | 0.137 | 0.00408 | -0.0153 | 33.5784
1 | 0.1954 | 0.00441 | -0.0158 | 44.3084
1.5 | 0.2546 | 0.00459 | -0.0163 | 55.4684
2 | 0.3138 | 0.00479 | -0.0167 | 65.5115
2.5 | 0.373 | 0.00503 | -0.017 | 74.1551
3 | 0.4323 | 0.00524 | -0.0173 | 82.5
3.5 | 0.4918 | 0.00538 | -0.0176 | 91.4126
4 | 0.5514 | 0.00552 | -0.0179 | 99.8913
4.5 | 0.6109 | 0.00569 | -0.0181 | 107.3638
5 | 0.6704 | 0.0059 | -0.0182 | 113.6271
5.5 | 0.7299 | 0.00612 | -0.0183 | 119.2647
6 | 0.7893 | 0.00637 | -0.0183 | 123.9089
6.5 | 0.8487 | 0.00661 | -0.0183 | 128.3964
7 | 0.9078 | 0.00695 | -0.018 | 130.6187
8 | 1.0262 | 0.00759 | -0.0174 | 135.2042
8.5 | 1.0848 | 0.00801 | -0.0169 | 135.4307
9 | 1.1428 | 0.00855 | -0.0162 | 133.6608
9.5 | 1.2009 | 0.00905 | -0.0153 | 132.6961
10 | 1.2588 | 0.00956 | -0.0143 | 131.6736
10.5 | 1.3158 | 0.01011 | -0.0131 | 130.1484
11 | 1.3698 | 0.01067 | -0.0111 | 128.3786
11.5 | 1.4253 | 0.01153 | -0.0095 | 123.6167
12 | 1.4785 | 0.0126 | -0.0074 | 117.3413
12.5 | 1.5289 | 0.01386 | -0.0049 | 110.3102
13 | 1.5739 | 0.01551 | -0.0018 | 101.4765
13.5 | 1.6081 | 0.01779 | 0.0026 | 90.3935
14 | 1.6248 | 0.02054 | 0.0088 | 79.1042
14.5 | 1.6029 | 0.02391 | 0.0183 | 67.0389
15 | 1.5807 | 0.02901 | 0.0236 | 54.4881
15.5 | 1.5403 | 0.03695 | 0.0254 | 41.6861
16 | 1.4942 | 0.04728 | 0.0231 | 31.6032
16.5 | 1.467 | 0.05734 | 0.0187 | 25.5842
17 | 1.4445 | 0.06843 | 0.0123 | 21.1092
17.5 | 1.4033 | 0.08406 | 0.0018 | 16.694
18 | 1.3693 | 0.10021 | -0.0093 | 13.6643

## 151. Re 20M Mach 0.50 (1)
BIGFOIL.COM POLAR EXPORT
NACA63-110 a=0.5
NACA63-110 a=0.5 |  |  |  | Cl Max: | 1.089 | at alpha= | 20 | deg
JavaFoil+Calcfoil stall+Eppler ext transition |  |  |  | L/D Max: | 112.194 | at alpha= | 6 | deg
Re: | 20000000 |  |  | Cd Min: | 0.005 | at alpha= | 1.5 | deg
Mach: | 0.5 |  |  | Cl=0 at alpha= | -0.63971 | deg
|  |  |  | @ Cl=0.1, Cd= | 0.0050958
|  |  |  | @ Cl=0.4, Cd= | 0.0053382
|  |  |  | @ Cl=0.6, Cd= | 0.0061603
alpha (deg) | Cl | Cd | Cm | Cl/Cd
-20 | -1.044 | 0.1793 | 0.001 | -5.822
-19.5 | -1.017 | 0.17373 | 0.001 | -5.855
-19 | -0.99 | 0.17043 | 0.001 | -5.806
-18.5 | -0.964 | 0.15581 | 0.001 | -6.19
-18 | -0.937 | 0.15078 | 0.001 | -6.215
-17.5 | -0.91 | 0.14473 | 0 | -6.287
-17 | -0.882 | 0.14135 | 0 | -6.242
-16.5 | -0.856 | 0.13106 | 0 | -6.533
-16 | -0.83 | 0.12624 | 0 | -6.575
-15.5 | -0.803 | 0.11803 | -0.001 | -6.801
-15 | -0.779 | 0.10111 | -0.001 | -7.706
-14.5 | -0.756 | 0.09209 | -0.001 | -8.208
-14 | -0.728 | 0.08784 | -0.001 | -8.289
-13.5 | -0.697 | 0.08942 | -0.002 | -7.798
-13 | -0.671 | 0.08388 | -0.002 | -8.002
-12.5 | -0.655 | 0.06886 | -0.002 | -9.519
-12 | -0.72 | 0.0184 | -0.004 | -39.131
-11.5 | -0.707 | 0.01362 | -0.004 | -51.923
-11 | -0.56 | 0.0738 | -0.002 | -7.584
-10.5 | -0.535 | 0.06558 | -0.003 | -8.152
-10 | -0.58 | 0.02019 | -0.005 | -28.718
-9.5 | -0.586 | 0.0111 | -0.006 | -52.813
-9 | -0.56 | 0.0101 | -0.007 | -55.388
-8.5 | -0.425 | 0.05461 | -0.003 | -7.775
-8 | -0.398 | 0.05028 | -0.004 | -7.92
-7.5 | -0.459 | 0.00893 | -0.008 | -51.329
-7 | -0.426 | 0.00867 | -0.008 | -49.164
-6.5 | -0.324 | 0.0364 | -0.006 | -8.906
-6 | -0.582 | 0.00804 | -0.009 | -72.339
-5.5 | -0.586 | 0.00749 | -0.01 | -78.198
-5 | -0.552 | 0.00715 | -0.01 | -77.238
-4.5 | -0.5 | 0.00687 | -0.011 | -72.828
-4 | -0.442 | 0.0066 | -0.011 | -66.965
-3.5 | -0.381 | 0.00642 | -0.012 | -59.292
-3 | -0.317 | 0.00622 | -0.012 | -50.876
-2.5 | -0.251 | 0.00614 | -0.013 | -40.837
-2 | -0.184 | 0.00596 | -0.013 | -30.914
-1.5 | -0.117 | 0.00563 | -0.013 | -20.755
-1 | -0.049 | 0.00545 | -0.014 | -9.037
-0.5 | 0.019 | 0.00536 | -0.014 | 3.466
0 | 0.087 | 0.00509 | -0.015 | 17.006
0.5 | 0.154 | 0.00512 | -0.015 | 30.149
1 | 0.222 | 0.00514 | -0.016 | 43.172
1.5 | 0.289 | 0.005 | -0.016 | 57.889
2 | 0.356 | 0.00522 | -0.017 | 68.332
2.5 | 0.423 | 0.0054 | -0.017 | 78.259
3 | 0.488 | 0.0058 | -0.018 | 84.201
3.5 | 0.552 | 0.00599 | -0.018 | 92.283
4 | 0.614 | 0.00621 | -0.019 | 98.927
4.5 | 0.673 | 0.00641 | -0.019 | 104.925
5 | 0.723 | 0.00664 | -0.02 | 108.955
5.5 | 0.76 | 0.00698 | -0.02 | 108.865
6 | 0.772 | 0.00688 | -0.021 | 112.194
6.5 | 0.714 | 0.00755 | -0.021 | 94.61
7 | 0.41 | 0.04443 | -0.011 | 9.223
7.5 | 0.538 | 0.00967 | -0.022 | 55.641
8 | 0.569 | 0.01055 | -0.022 | 53.952
8.5 | 0.498 | 0.04709 | -0.015 | 10.575
9 | 0.515 | 0.05672 | -0.012 | 9.085
9.5 | 0.661 | 0.01192 | -0.024 | 55.462
10 | 0.686 | 0.0135 | -0.024 | 50.822
10.5 | 0.698 | 0.01817 | -0.023 | 38.387
11 | 0.62 | 0.07318 | -0.013 | 8.473
11.5 | 0.774 | 0.01559 | -0.025 | 49.671
12 | 0.794 | 0.01898 | -0.025 | 41.822
12.5 | 0.79 | 0.03069 | -0.024 | 25.752
13 | 0.732 | 0.08182 | -0.017 | 8.947
13.5 | 0.753 | 0.09318 | -0.016 | 8.076
14 | 0.788 | 0.08619 | -0.018 | 9.14
14.5 | 0.806 | 0.0992 | -0.017 | 8.124
15 | 0.833 | 0.10482 | -0.017 | 7.948
15.5 | 0.857 | 0.11921 | -0.017 | 7.185
16 | 0.881 | 0.12636 | -0.017 | 6.975
16.5 | 0.906 | 0.13682 | -0.017 | 6.625
17 | 0.933 | 0.14084 | -0.018 | 6.622
17.5 | 0.961 | 0.14291 | -0.019 | 6.722
18 | 0.984 | 0.15639 | -0.018 | 6.29
18.5 | 1.01 | 0.16059 | -0.019 | 6.291
19 | 1.036 | 0.17158 | -0.019 | 6.037
19.5 | 1.063 | 0.17306 | -0.02 | 6.143
20 | 1.089 | 0.17783 | -0.021 | 6.124

## 152. Re 20M Mach 0.50 (2)
BIGFOIL.COM POLAR EXPORT
NACA63-110 a=0.5
NACA63-110 a=0.5 |  |  |  | Cl Max: | 0.9925 | at alpha= | 6.5 | deg
XFOIL ncrit=9 |  |  |  | L/D Max: | 129.522 | at alpha= | 6 | deg
Re: | 20000000 |  |  | Cd Min: | 0.00797 | at alpha= | 6.5 | deg
Mach: | 0.5 |  |  | Cl=0 at alpha= | -99 | deg
|  |  |  | @ Cl=0.1, Cd= | 0.004
|  |  |  | @ Cl=0.4, Cd= | 0.0051058
|  |  |  | @ Cl=0.6, Cd= | 0.0057239
alpha (deg) | Cl | Cd | Cm | Cl/Cd
0 | 0.0893 | 0.004 | -0.0168 | 22.325
0.5 | 0.1567 | 0.004 | -0.0173 | 39.175
1 | 0.2233 | 0.00431 | -0.0178 | 51.8097
2 | 0.358 | 0.00492 | -0.0185 | 72.7642
2.5 | 0.4258 | 0.00522 | -0.0187 | 81.5709
3 | 0.4944 | 0.00543 | -0.0187 | 91.0497
3.5 | 0.5638 | 0.00561 | -0.0186 | 100.4991
4 | 0.6337 | 0.00583 | -0.0182 | 108.6964
4.5 | 0.7042 | 0.00607 | -0.0177 | 116.0132
5 | 0.7754 | 0.00637 | -0.0168 | 121.7268
5.5 | 0.8478 | 0.00669 | -0.0155 | 126.7265
6 | 0.9209 | 0.00711 | -0.0138 | 129.5218
6.5 | 0.9925 | 0.00797 | -0.011 | 124.5295