## index
index | Re | Mach | Datasource
1 | 50000 | 0 | JavaFoil+Calcfoil stall+Eppler ext transition
2 | 50000 | 0 | XFOIL ncrit=9
3 | 50000 | 0.1 | JavaFoil+Calcfoil stall+Eppler ext transition
4 | 50000 | 0.1 | XFOIL ncrit=9
5 | 50000 | 0.25 | JavaFoil+Calcfoil stall+Eppler ext transition
6 | 50000 | 0.25 | XFOIL ncrit=9
7 | 50000 | 0.5 | JavaFoil+Calcfoil stall+Eppler ext transition
8 | 50000 | 0.5 | XFOIL ncrit=9
9 | 100000 | 0 | JavaFoil+Calcfoil stall+Eppler ext transition
10 | 100000 | 0 | XFOIL ncrit=9
11 | 100000 | 0.1 | JavaFoil+Calcfoil stall+Eppler ext transition
12 | 100000 | 0.1 | XFOIL ncrit=9
13 | 100000 | 0.25 | JavaFoil+Calcfoil stall+Eppler ext transition
14 | 100000 | 0.25 | XFOIL ncrit=9
15 | 100000 | 0.5 | JavaFoil+Calcfoil stall+Eppler ext transition
16 | 100000 | 0.5 | XFOIL ncrit=9
17 | 250000 | 0 | JavaFoil+Calcfoil stall+Eppler ext transition
18 | 250000 | 0 | XFOIL ncrit=9
19 | 250000 | 0.1 | JavaFoil+Calcfoil stall+Eppler ext transition
20 | 250000 | 0.1 | XFOIL ncrit=9
21 | 250000 | 0.25 | JavaFoil+Calcfoil stall+Eppler ext transition
22 | 250000 | 0.25 | XFOIL ncrit=9
23 | 250000 | 0.5 | JavaFoil+Calcfoil stall+Eppler ext transition
24 | 250000 | 0.5 | XFOIL ncrit=9
25 | 500000 | 0 | JavaFoil+Calcfoil stall+Eppler ext transition
26 | 500000 | 0 | XFOIL ncrit=9
27 | 500000 | 0.1 | JavaFoil+Calcfoil stall+Eppler ext transition
28 | 500000 | 0.1 | XFOIL ncrit=9
29 | 500000 | 0.25 | JavaFoil+Calcfoil stall+Eppler ext transition
30 | 500000 | 0.25 | XFOIL ncrit=9
31 | 500000 | 0.5 | JavaFoil+Calcfoil stall+Eppler ext transition
32 | 500000 | 0.5 | XFOIL ncrit=9
33 | 750000 | 0 | JavaFoil+Calcfoil stall+Eppler ext transition
34 | 750000 | 0 | XFOIL ncrit=9
35 | 750000 | 0.1 | JavaFoil+Calcfoil stall+Eppler ext transition
36 | 750000 | 0.1 | XFOIL ncrit=9
37 | 750000 | 0.25 | JavaFoil+Calcfoil stall+Eppler ext transition
38 | 750000 | 0.25 | XFOIL ncrit=9
39 | 750000 | 0.5 | JavaFoil+Calcfoil stall+Eppler ext transition
40 | 750000 | 0.5 | XFOIL ncrit=9
41 | 1000000 | 0 | JavaFoil+Calcfoil stall+Eppler ext transition
42 | 1000000 | 0 | XFOIL ncrit=9
43 | 1000000 | 0.1 | JavaFoil+Calcfoil stall+Eppler ext transition
44 | 1000000 | 0.1 | XFOIL ncrit=9
45 | 1000000 | 0.25 | JavaFoil+Calcfoil stall+Eppler ext transition
46 | 1000000 | 0.25 | XFOIL ncrit=9
47 | 1000000 | 0.5 | JavaFoil+Calcfoil stall+Eppler ext transition
48 | 1000000 | 0.5 | XFOIL ncrit=9
49 | 2000000 | 0 | JavaFoil+Calcfoil stall+Eppler ext transition
50 | 2000000 | 0 | XFOIL ncrit=9
51 | 2000000 | 0.1 | JavaFoil+Calcfoil stall+Eppler ext transition
52 | 2000000 | 0.1 | XFOIL ncrit=9
53 | 2000000 | 0.25 | JavaFoil+Calcfoil stall+Eppler ext transition
54 | 2000000 | 0.25 | XFOIL ncrit=9
55 | 2000000 | 0.5 | JavaFoil+Calcfoil stall+Eppler ext transition
56 | 2000000 | 0.5 | XFOIL ncrit=9
57 | 3000000 | 0 | JavaFoil+Calcfoil stall+Eppler ext transition
58 | 3000000 | 0 | XFOIL ncrit=9
59 | 3000000 | 0.1 | JavaFoil+Calcfoil stall+Eppler ext transition
60 | 3000000 | 0.1 | XFOIL ncrit=9
61 | 3000000 | 0.25 | JavaFoil+Calcfoil stall+Eppler ext transition
62 | 3000000 | 0.25 | XFOIL ncrit=9
63 | 3000000 | 0.5 | JavaFoil+Calcfoil stall+Eppler ext transition
64 | 3000000 | 0.5 | XFOIL ncrit=9
65 | 4000000 | 0 | JavaFoil+Calcfoil stall+Eppler ext transition
66 | 4000000 | 0 | XFOIL ncrit=9
67 | 4000000 | 0.1 | JavaFoil+Calcfoil stall+Eppler ext transition
68 | 4000000 | 0.1 | XFOIL ncrit=9
69 | 4000000 | 0.25 | JavaFoil+Calcfoil stall+Eppler ext transition
70 | 4000000 | 0.25 | XFOIL ncrit=9
71 | 4000000 | 0.5 | JavaFoil+Calcfoil stall+Eppler ext transition
72 | 4000000 | 0.5 | XFOIL ncrit=9
73 | 5000000 | 0 | JavaFoil+Calcfoil stall+Eppler ext transition
74 | 5000000 | 0 | XFOIL ncrit=9
75 | 5000000 | 0.1 | JavaFoil+Calcfoil stall+Eppler ext transition
76 | 5000000 | 0.1 | XFOIL ncrit=9
77 | 5000000 | 0.25 | JavaFoil+Calcfoil stall+Eppler ext transition
78 | 5000000 | 0.25 | XFOIL ncrit=9
79 | 5000000 | 0.5 | JavaFoil+Calcfoil stall+Eppler ext transition
80 | 5000000 | 0.5 | XFOIL ncrit=9
81 | 6000000 | 0 | JavaFoil+Calcfoil stall+Eppler ext transition
82 | 6000000 | 0 | XFOIL ncrit=9
83 | 6000000 | 0.1 | JavaFoil+Calcfoil stall+Eppler ext transition
84 | 6000000 | 0.1 | XFOIL ncrit=9
85 | 6000000 | 0.25 | JavaFoil+Calcfoil stall+Eppler ext transition
86 | 6000000 | 0.25 | XFOIL ncrit=9
87 | 6000000 | 0.5 | JavaFoil+Calcfoil stall+Eppler ext transition
88 | 6000000 | 0.5 | XFOIL ncrit=9
89 | 7000000 | 0 | JavaFoil+Calcfoil stall+Eppler ext transition
90 | 7000000 | 0 | XFOIL ncrit=9
91 | 7000000 | 0.1 | JavaFoil+Calcfoil stall+Eppler ext transition
92 | 7000000 | 0.1 | XFOIL ncrit=9
93 | 7000000 | 0.25 | JavaFoil+Calcfoil stall+Eppler ext transition
94 | 7000000 | 0.25 | XFOIL ncrit=9
95 | 7000000 | 0.5 | JavaFoil+Calcfoil stall+Eppler ext transition
96 | 7000000 | 0.5 | XFOIL ncrit=9
97 | 8000000 | 0 | JavaFoil+Calcfoil stall+Eppler ext transition
98 | 8000000 | 0 | XFOIL ncrit=9
99 | 8000000 | 0.1 | JavaFoil+Calcfoil stall+Eppler ext transition
100 | 8000000 | 0.1 | XFOIL ncrit=9
101 | 8000000 | 0.25 | JavaFoil+Calcfoil stall+Eppler ext transition
102 | 8000000 | 0.25 | XFOIL ncrit=9
103 | 8000000 | 0.5 | JavaFoil+Calcfoil stall+Eppler ext transition
104 | 8000000 | 0.5 | XFOIL ncrit=9
105 | 10000000 | 0 | JavaFoil+Calcfoil stall+Eppler ext transition
106 | 10000000 | 0 | XFOIL ncrit=9
107 | 10000000 | 0.1 | JavaFoil+Calcfoil stall+Eppler ext transition
108 | 10000000 | 0.1 | XFOIL ncrit=9
109 | 10000000 | 0.25 | JavaFoil+Calcfoil stall+Eppler ext transition
110 | 10000000 | 0.25 | XFOIL ncrit=9
111 | 10000000 | 0.5 | JavaFoil+Calcfoil stall+Eppler ext transition
112 | 10000000 | 0.5 | XFOIL ncrit=9
113 | 12000000 | 0 | JavaFoil+Calcfoil stall+Eppler ext transition
114 | 12000000 | 0 | XFOIL ncrit=9
115 | 12000000 | 0.1 | JavaFoil+Calcfoil stall+Eppler ext transition
116 | 12000000 | 0.1 | XFOIL ncrit=9
117 | 12000000 | 0.25 | JavaFoil+Calcfoil stall+Eppler ext transition
118 | 12000000 | 0.25 | XFOIL ncrit=9
119 | 12000000 | 0.5 | JavaFoil+Calcfoil stall+Eppler ext transition
120 | 12000000 | 0.5 | XFOIL ncrit=9
121 | 14000000 | 0 | JavaFoil+Calcfoil stall+Eppler ext transition
122 | 14000000 | 0 | XFOIL ncrit=9
123 | 14000000 | 0.1 | JavaFoil+Calcfoil stall+Eppler ext transition
124 | 14000000 | 0.1 | XFOIL ncrit=9
125 | 14000000 | 0.25 | JavaFoil+Calcfoil stall+Eppler ext transition
126 | 14000000 | 0.25 | XFOIL ncrit=9
127 | 14000000 | 0.5 | JavaFoil+Calcfoil stall+Eppler ext transition
128 | 14000000 | 0.5 | XFOIL ncrit=9
129 | 16000000 | 0 | JavaFoil+Calcfoil stall+Eppler ext transition
130 | 16000000 | 0 | XFOIL ncrit=9
131 | 16000000 | 0.1 | JavaFoil+Calcfoil stall+Eppler ext transition
132 | 16000000 | 0.1 | XFOIL ncrit=9
133 | 16000000 | 0.25 | JavaFoil+Calcfoil stall+Eppler ext transition
134 | 16000000 | 0.25 | XFOIL ncrit=9
135 | 16000000 | 0.5 | JavaFoil+Calcfoil stall+Eppler ext transition
136 | 16000000 | 0.5 | XFOIL ncrit=9
137 | 18000000 | 0 | JavaFoil+Calcfoil stall+Eppler ext transition
138 | 18000000 | 0 | XFOIL ncrit=9
139 | 18000000 | 0.1 | JavaFoil+Calcfoil stall+Eppler ext transition
140 | 18000000 | 0.1 | XFOIL ncrit=9
141 | 18000000 | 0.25 | JavaFoil+Calcfoil stall+Eppler ext transition
142 | 18000000 | 0.25 | XFOIL ncrit=9
143 | 18000000 | 0.5 | JavaFoil+Calcfoil stall+Eppler ext transition
144 | 18000000 | 0.5 | XFOIL ncrit=9
145 | 20000000 | 0 | JavaFoil+Calcfoil stall+Eppler ext transition
146 | 20000000 | 0 | XFOIL ncrit=9
147 | 20000000 | 0.1 | JavaFoil+Calcfoil stall+Eppler ext transition
148 | 20000000 | 0.1 | XFOIL ncrit=9
149 | 20000000 | 0.25 | JavaFoil+Calcfoil stall+Eppler ext transition
150 | 20000000 | 0.25 | XFOIL ncrit=9
151 | 20000000 | 0.5 | JavaFoil+Calcfoil stall+Eppler ext transition
152 | 20000000 | 0.5 | XFOIL ncrit=9

## 1. Re 50k Mach 0.00 (1)
BIGFOIL.COM POLAR EXPORT
NACA64-217 a=0.5
NACA64-217 a=0.5 |  |  |  | Cl Max: | 1.225 | at alpha= | 15 | deg
JavaFoil+Calcfoil stall+Eppler ext transition |  |  |  | L/D Max: | 31.858 | at alpha= | 8 | deg
Re: | 50000 |  |  | Cd Min: | 0.01964 | at alpha= | -0.5 | deg
Mach: | 0 |  |  | Cl=0 at alpha= | -1.3136 | deg
|  |  |  | @ Cl=0.1, Cd= | 0.019717
|  |  |  | @ Cl=0.4, Cd= | 0.022691
|  |  |  | @ Cl=0.6, Cd= | 0.025041
alpha (deg) | Cl | Cd | Cm | Cl/Cd
-20 | -0.978 | 0.27575 | 0 | -3.547
-19.5 | -0.995 | 0.26825 | 0 | -3.709
-19 | -1.006 | 0.2525 | 0 | -3.985
-18.5 | -1.016 | 0.24322 | -0.001 | -4.177
-18 | -1.024 | 0.22774 | -0.001 | -4.495
-17.5 | -1.029 | 0.2135 | -0.001 | -4.822
-17 | -1.033 | 0.20355 | -0.001 | -5.074
-16.5 | -1.034 | 0.18886 | -0.002 | -5.475
-16 | -1.033 | 0.17878 | -0.002 | -5.776
-15.5 | -1.028 | 0.16471 | -0.002 | -6.244
-15 | -1.021 | 0.15427 | -0.002 | -6.622
-14.5 | -1.012 | 0.14382 | -0.003 | -7.035
-14 | -0.999 | 0.13738 | -0.003 | -7.274
-13.5 | -0.984 | 0.12925 | -0.003 | -7.61
-13 | -0.965 | 0.12051 | -0.003 | -8.008
-12.5 | -0.942 | 0.11327 | -0.004 | -8.316
-12 | -0.916 | 0.10464 | -0.004 | -8.754
-11.5 | -0.888 | 0.09966 | -0.004 | -8.907
-11 | -0.857 | 0.09186 | -0.005 | -9.331
-10.5 | -0.824 | 0.08485 | -0.005 | -9.715
-10 | -0.79 | 0.07949 | -0.005 | -9.933
-9.5 | -0.753 | 0.075 | -0.006 | -10.043
-9 | -0.715 | 0.06989 | -0.006 | -10.228
-8.5 | -0.675 | 0.06592 | -0.006 | -10.235
-8 | -0.633 | 0.06184 | -0.007 | -10.243
-7.5 | -0.591 | 0.05837 | -0.007 | -10.12
-7 | -0.547 | 0.05498 | -0.008 | -9.946
-6.5 | -0.502 | 0.05161 | -0.008 | -9.722
-6 | -0.457 | 0.04872 | -0.009 | -9.372
-5.5 | -0.491 | 0.02326 | -0.017 | -21.091
-5 | -0.435 | 0.02254 | -0.018 | -19.311
-4.5 | -0.379 | 0.02196 | -0.019 | -17.243
-4 | -0.304 | 0.02353 | -0.018 | -12.94
-3.5 | -0.249 | 0.02268 | -0.019 | -10.999
-3 | -0.194 | 0.02185 | -0.02 | -8.878
-2.5 | -0.137 | 0.02118 | -0.02 | -6.49
-2 | -0.08 | 0.02067 | -0.021 | -3.871
-1.5 | -0.022 | 0.02021 | -0.022 | -1.078
-1 | 0.037 | 0.01989 | -0.023 | 1.876
-0.5 | 0.097 | 0.01964 | -0.023 | 4.946
0 | 0.153 | 0.02108 | -0.024 | 7.251
0.5 | 0.211 | 0.02132 | -0.025 | 9.882
1 | 0.268 | 0.02167 | -0.026 | 12.369
1.5 | 0.325 | 0.02208 | -0.026 | 14.72
2 | 0.382 | 0.02255 | -0.027 | 16.929
2.5 | 0.438 | 0.02299 | -0.028 | 19.054
3 | 0.494 | 0.02356 | -0.028 | 20.974
3.5 | 0.547 | 0.02427 | -0.029 | 22.556
4 | 0.602 | 0.02507 | -0.029 | 24.011
4.5 | 0.655 | 0.02592 | -0.03 | 25.282
5 | 0.708 | 0.02695 | -0.03 | 26.273
5.5 | 0.76 | 0.02801 | -0.031 | 27.125
6 | 0.811 | 0.0292 | -0.032 | 27.774
6.5 | 0.896 | 0.02868 | -0.034 | 31.233
7 | 0.946 | 0.02999 | -0.035 | 31.55
7.5 | 0.995 | 0.0314 | -0.035 | 31.702
8 | 1.043 | 0.03274 | -0.036 | 31.858
8.5 | 0.932 | 0.06243 | -0.019 | 14.927
9 | 0.969 | 0.06702 | -0.018 | 14.451
9.5 | 1.004 | 0.07177 | -0.018 | 13.994
10 | 1.038 | 0.07636 | -0.018 | 13.596
10.5 | 1.069 | 0.08165 | -0.018 | 13.097
11 | 1.098 | 0.08767 | -0.018 | 12.529
11.5 | 1.125 | 0.09385 | -0.018 | 11.985
12 | 1.148 | 0.09963 | -0.018 | 11.526
12.5 | 1.169 | 0.10617 | -0.018 | 11.011
13 | 1.187 | 0.11425 | -0.018 | 10.39
13.5 | 1.202 | 0.12286 | -0.019 | 9.783
14 | 1.213 | 0.13124 | -0.018 | 9.246
14.5 | 1.222 | 0.13876 | -0.018 | 8.808
15 | 1.225 | 0.14917 | -0.019 | 8.209
15.5 | 1.223 | 0.16118 | -0.019 | 7.589
16 | 1.218 | 0.16725 | -0.019 | 7.284
16.5 | 1.211 | 0.17906 | -0.019 | 6.762
17 | 1.2 | 0.19316 | -0.019 | 6.214
17.5 | 1.187 | 0.20583 | -0.019 | 5.767
18 | 1.171 | 0.2207 | -0.019 | 5.307
18.5 | 1.154 | 0.22964 | -0.019 | 5.023
19 | 1.134 | 0.24247 | -0.019 | 4.676
19.5 | 1.112 | 0.2573 | -0.019 | 4.323
20 | 1.089 | 0.26938 | -0.019 | 4.044

## 2. Re 50k Mach 0.00 (2)
BIGFOIL.COM POLAR EXPORT
NACA64-217 a=0.5
NACA64-217 a=0.5 |  |  |  | Cl Max: | 1.1112 | at alpha= | 12 | deg
XFOIL ncrit=9 |  |  |  | L/D Max: | 21.1244 | at alpha= | 10.5 | deg
Re: | 50000 |  |  | Cd Min: | 0.20348 | at alpha= | 17 | deg
Mach: | 0 |  |  | Cl=0 at alpha= | 4.1991 | deg
|  |  |  | @ Cl=0.1, Cd= | 0.056496
|  |  |  | @ Cl=0.4, Cd= | 0.081261
|  |  |  | @ Cl=0.6, Cd= | 0.07852
alpha (deg) | Cl | Cd | Cm | Cl/Cd
-13.5 | -0.4221 | 0.15028 | -0.0087 | -2.8088
-13 | -0.4087 | 0.14381 | -0.011 | -2.8419
-12.5 | -0.3922 | 0.13723 | -0.0129 | -2.858
-12 | -0.3836 | 0.1308 | -0.0152 | -2.9327
-11.5 | -0.5539 | 0.09094 | -0.0491 | -6.0908
-11 | -0.5952 | 0.07623 | -0.0565 | -7.8079
-10.5 | -0.7417 | 0.06494 | -0.0556 | -11.4213
-10 | -0.7925 | 0.06161 | -0.0457 | -12.8632
-9.5 | -0.8361 | 0.0582 | -0.036 | -14.366
-9 | -0.8628 | 0.0541 | -0.028 | -15.9482
-8.5 | -0.874 | 0.0499 | -0.0214 | -17.515
-8 | -0.8661 | 0.0456 | -0.0166 | -18.9934
-7.5 | -0.839 | 0.04196 | -0.0137 | -19.9952
-7 | -0.8115 | 0.03897 | -0.0105 | -20.8237
-6.5 | -0.775 | 0.0364 | -0.008 | -21.2912
-6 | -0.7416 | 0.03419 | -0.0049 | -21.6906
-5.5 | -0.7056 | 0.03064 | -0.0036 | -23.0287
-5 | -0.6876 | 0.03388 | 0.0089 | -20.2952
-4.5 | -0.6268 | 0.04119 | 0.0192 | -15.2173
-4 | -0.4953 | 0.04902 | 0.0193 | -10.104
-3.5 | -0.3549 | 0.05145 | 0.0078 | -6.898
-3 | -0.2632 | 0.05132 | -0.0008 | -5.1286
-2.5 | -0.2459 | 0.05065 | 0.0014 | -4.8549
-2 | -0.2205 | 0.05017 | 0.0022 | -4.3951
-1.5 | -0.2037 | 0.04964 | 0.0042 | -4.1035
-1 | -0.1796 | 0.0493 | 0.0048 | -3.643
-0.5 | -0.1552 | 0.04917 | 0.005 | -3.1564
0 | -0.1502 | 0.04871 | 0.0082 | -3.0836
0.5 | -0.2204 | 0.04581 | 0.0251 | -4.8112
1 | -0.1502 | 0.04709 | 0.0159 | -3.1896
1.5 | -0.0793 | 0.04857 | 0.0058 | -1.6327
2 | -0.0894 | 0.04717 | 0.0108 | -1.8953
2.5 | -0.1055 | 0.04519 | 0.0167 | -2.3346
3 | -0.1175 | 0.04327 | 0.022 | -2.7155
3.5 | -0.0976 | 0.04362 | 0.0222 | -2.2375
4 | -0.0264 | 0.04803 | 0.0131 | -0.54966
4.5 | 0.0399 | 0.05229 | 0.0056 | 0.76305
5 | 0.0973 | 0.05629 | 0.0002 | 1.7285
5.5 | 0.1484 | 0.06019 | -0.0038 | 2.4655
6 | 0.197 | 0.06431 | -0.0073 | 3.0633
6.5 | 0.2469 | 0.06891 | -0.0108 | 3.5829
7 | 0.2924 | 0.07339 | -0.0135 | 3.9842
7.5 | 0.3285 | 0.07725 | -0.0148 | 4.2524
8 | 0.3747 | 0.08172 | -0.0169 | 4.5852
8.5 | 0.5141 | 0.07919 | -0.0161 | 6.492
9 | 0.5669 | 0.07951 | -0.0142 | 7.1299
9.5 | 0.6378 | 0.07739 | -0.0113 | 8.2414
10.5 | 0.9168 | 0.0434 | 0.0117 | 21.1244
11 | 0.9749 | 0.04651 | 0.0143 | 20.9611
11.5 | 1.0597 | 0.05093 | 0.0133 | 20.807
12 | 1.1112 | 0.05681 | 0.013 | 19.5599
12.5 | 1.0968 | 0.06324 | 0.0167 | 17.3435
13 | 1.0645 | 0.07098 | 0.0191 | 14.9972
13.5 | 1.0096 | 0.08131 | 0.019 | 12.4167
14 | 0.941 | 0.09567 | 0.015 | 9.8359
15 | 0.6465 | 0.17626 | -0.0373 | 3.6679
15.5 | 0.6847 | 0.18685 | -0.0388 | 3.6644
16 | 0.6801 | 0.1906 | -0.0426 | 3.5682
16.5 | 0.69 | 0.19672 | -0.046 | 3.5075
17 | 0.7038 | 0.20348 | -0.0493 | 3.4588

## 3. Re 50k Mach 0.10 (1)
BIGFOIL.COM POLAR EXPORT
NACA64-217 a=0.5
NACA64-217 a=0.5 |  |  |  | Cl Max: | 1.213 | at alpha= | 14.5 | deg
JavaFoil+Calcfoil stall+Eppler ext transition |  |  |  | L/D Max: | 31.64 | at alpha= | 8 | deg
Re: | 50000 |  |  | Cd Min: | 0.01971 | at alpha= | -0.5 | deg
Mach: | 0.1 |  |  | Cl=0 at alpha= | -1.3136 | deg
|  |  |  | @ Cl=0.1, Cd= | 0.019762
|  |  |  | @ Cl=0.4, Cd= | 0.022777
|  |  |  | @ Cl=0.6, Cd= | 0.025147
alpha (deg) | Cl | Cd | Cm | Cl/Cd
-20 | -0.935 | 0.29392 | 0 | -3.182
-19.5 | -0.956 | 0.27716 | 0 | -3.448
-19 | -0.971 | 0.26913 | 0 | -3.607
-18.5 | -0.984 | 0.2474 | -0.001 | -3.977
-18 | -0.995 | 0.23154 | -0.001 | -4.297
-17.5 | -1.004 | 0.22056 | -0.001 | -4.552
-17 | -1.011 | 0.20941 | -0.001 | -4.826
-16.5 | -1.015 | 0.19443 | -0.002 | -5.219
-16 | -1.016 | 0.1801 | -0.002 | -5.642
-15.5 | -1.015 | 0.16855 | -0.002 | -6.02
-15 | -1.01 | 0.15912 | -0.002 | -6.35
-14.5 | -1.003 | 0.14995 | -0.003 | -6.689
-14 | -0.992 | 0.13687 | -0.003 | -7.25
-13.5 | -0.978 | 0.12867 | -0.003 | -7.604
-13 | -0.962 | 0.12427 | -0.003 | -7.737
-12.5 | -0.94 | 0.11515 | -0.004 | -8.163
-12 | -0.915 | 0.10447 | -0.004 | -8.756
-11.5 | -0.887 | 0.09809 | -0.004 | -9.046
-11 | -0.858 | 0.09162 | -0.005 | -9.36
-10.5 | -0.825 | 0.0861 | -0.005 | -9.586
-10 | -0.791 | 0.08124 | -0.005 | -9.738
-9.5 | -0.755 | 0.07597 | -0.006 | -9.939
-9 | -0.717 | 0.07048 | -0.006 | -10.172
-8.5 | -0.677 | 0.06621 | -0.006 | -10.227
-8 | -0.636 | 0.06226 | -0.007 | -10.211
-7.5 | -0.593 | 0.05825 | -0.007 | -10.18
-7 | -0.549 | 0.05488 | -0.008 | -10.004
-6.5 | -0.504 | 0.05183 | -0.008 | -9.724
-6 | -0.459 | 0.04887 | -0.009 | -9.385
-5.5 | -0.493 | 0.02338 | -0.017 | -21.065
-5 | -0.437 | 0.02265 | -0.018 | -19.299
-4.5 | -0.38 | 0.02206 | -0.019 | -17.233
-4 | -0.306 | 0.02372 | -0.018 | -12.885
-3.5 | -0.251 | 0.02277 | -0.019 | -11.009
-3 | -0.195 | 0.022 | -0.02 | -8.849
-2.5 | -0.138 | 0.02131 | -0.02 | -6.475
-2 | -0.08 | 0.02073 | -0.021 | -3.877
-1.5 | -0.022 | 0.02031 | -0.022 | -1.077
-1 | 0.037 | 0.01996 | -0.023 | 1.878
-0.5 | 0.098 | 0.01971 | -0.023 | 4.951
0 | 0.154 | 0.02116 | -0.024 | 7.261
0.5 | 0.212 | 0.02142 | -0.025 | 9.877
1 | 0.269 | 0.02175 | -0.026 | 12.385
1.5 | 0.327 | 0.02216 | -0.026 | 14.736
2 | 0.384 | 0.02262 | -0.027 | 16.954
2.5 | 0.44 | 0.02317 | -0.028 | 18.994
3 | 0.496 | 0.02371 | -0.028 | 20.928
3.5 | 0.55 | 0.02436 | -0.029 | 22.575
4 | 0.604 | 0.02521 | -0.03 | 23.976
4.5 | 0.658 | 0.02608 | -0.03 | 25.236
5 | 0.711 | 0.02712 | -0.031 | 26.219
5.5 | 0.763 | 0.02814 | -0.031 | 27.134
6 | 0.815 | 0.02934 | -0.032 | 27.762
6.5 | 0.899 | 0.02889 | -0.034 | 31.129
7 | 0.95 | 0.03023 | -0.035 | 31.43
7.5 | 0.999 | 0.0317 | -0.035 | 31.518
8 | 1.047 | 0.03308 | -0.036 | 31.64
8.5 | 0.934 | 0.06288 | -0.018 | 14.857
9 | 0.972 | 0.06724 | -0.018 | 14.452
9.5 | 1.007 | 0.07204 | -0.018 | 13.982
10 | 1.041 | 0.07668 | -0.018 | 13.572
10.5 | 1.072 | 0.08244 | -0.018 | 12.999
11 | 1.1 | 0.08763 | -0.018 | 12.548
11.5 | 1.125 | 0.09377 | -0.018 | 11.999
12 | 1.148 | 0.10111 | -0.018 | 11.351
12.5 | 1.167 | 0.10741 | -0.018 | 10.866
13 | 1.183 | 0.11454 | -0.018 | 10.331
13.5 | 1.197 | 0.12294 | -0.019 | 9.733
14 | 1.206 | 0.13149 | -0.018 | 9.172
14.5 | 1.213 | 0.14306 | -0.019 | 8.477
15 | 1.212 | 0.14994 | -0.019 | 8.084
15.5 | 1.208 | 0.16242 | -0.019 | 7.436
16 | 1.2 | 0.17647 | -0.019 | 6.8
16.5 | 1.189 | 0.18184 | -0.019 | 6.537
17 | 1.175 | 0.19331 | -0.019 | 6.076
17.5 | 1.157 | 0.21221 | -0.019 | 5.454
18 | 1.138 | 0.2242 | -0.019 | 5.076
18.5 | 1.116 | 0.23677 | -0.019 | 4.714
19 | 1.092 | 0.25309 | -0.019 | 4.316
19.5 | 1.067 | 0.26652 | -0.019 | 4.003

## 4. Re 50k Mach 0.10 (2)
BIGFOIL.COM POLAR EXPORT
NACA64-217 a=0.5
NACA64-217 a=0.5 |  |  |  | Cl Max: | 1.1045 | at alpha= | 12 | deg
XFOIL ncrit=9 |  |  |  | L/D Max: | 20.7199 | at alpha= | 10.5 | deg
Re: | 50000 |  |  | Cd Min: | 0.20419 | at alpha= | 17 | deg
Mach: | 0.1 |  |  | Cl=0 at alpha= | 4.1988 | deg
|  |  |  | @ Cl=0.1, Cd= | 0.056779
|  |  |  | @ Cl=0.4, Cd= | 0.082871
|  |  |  | @ Cl=0.6, Cd= | 0.07813
alpha (deg) | Cl | Cd | Cm | Cl/Cd
-13.5 | -0.4203 | 0.15066 | -0.0088 | -2.7897
-13 | -0.4065 | 0.14417 | -0.0112 | -2.8196
-12.5 | -0.3901 | 0.1376 | -0.0132 | -2.835
-12 | -0.3817 | 0.13118 | -0.0155 | -2.9097
-11.5 | -0.387 | 0.1259 | -0.0179 | -3.0739
-10.5 | -0.7293 | 0.06573 | -0.0571 | -11.0954
-10 | -0.7812 | 0.06238 | -0.0475 | -12.5232
-9.5 | -0.8285 | 0.05916 | -0.0375 | -14.0044
-9 | -0.8588 | 0.05511 | -0.0293 | -15.5834
-8.5 | -0.8734 | 0.05086 | -0.0224 | -17.1726
-8 | -0.8692 | 0.04652 | -0.0172 | -18.6844
-7.5 | -0.8431 | 0.04267 | -0.0142 | -19.7586
-7 | -0.8184 | 0.03971 | -0.0107 | -20.6094
-6.5 | -0.7815 | 0.037 | -0.0083 | -21.1216
-6 | -0.7462 | 0.03465 | -0.0054 | -21.5354
-5.5 | -0.7034 | 0.03137 | -0.005 | -22.4227
-5 | -0.6875 | 0.03382 | 0.0075 | -20.3282
-4.5 | -0.6316 | 0.04065 | 0.0175 | -15.5375
-4 | -0.4778 | 0.04987 | 0.0166 | -9.5809
-3.5 | -0.3375 | 0.05192 | 0.0048 | -6.5004
-3 | -0.2596 | 0.05162 | -0.0016 | -5.0291
-2 | -0.2128 | 0.05049 | 0.0007 | -4.2147
-1.5 | -0.1969 | 0.04998 | 0.0029 | -3.9396
-1 | -0.1751 | 0.04962 | 0.0039 | -3.5288
-0.5 | -0.1551 | 0.04943 | 0.0049 | -3.1378
0 | -0.1495 | 0.04899 | 0.008 | -3.0516
1.5 | -0.0781 | 0.04894 | 0.0057 | -1.5958
2 | -0.0875 | 0.0476 | 0.0106 | -1.8382
2.5 | -0.103 | 0.04568 | 0.0164 | -2.2548
3 | -0.1165 | 0.04367 | 0.0219 | -2.6677
3.5 | -0.0991 | 0.04383 | 0.0226 | -2.261
4 | -0.0266 | 0.04827 | 0.0131 | -0.55107
4.5 | 0.0403 | 0.05261 | 0.0056 | 0.76601
5 | 0.0979 | 0.05662 | 0.0001 | 1.7291
5.5 | 0.1486 | 0.06047 | -0.0038 | 2.4574
6 | 0.1959 | 0.06444 | -0.007 | 3.04
6.5 | 0.2419 | 0.06868 | -0.0099 | 3.5221
7 | 0.2856 | 0.07304 | -0.0124 | 3.9102
7.5 | 0.3255 | 0.07724 | -0.0142 | 4.2141
8 | 0.3893 | 0.0832 | -0.0182 | 4.6791
8.5 | 0.503 | 0.0797 | -0.0153 | 6.3112
9 | 0.5649 | 0.07984 | -0.0138 | 7.0754
9.5 | 0.6665 | 0.07489 | -0.0102 | 8.8997
10.5 | 0.9152 | 0.04417 | 0.0127 | 20.7199
11 | 0.9724 | 0.04738 | 0.0152 | 20.5234
11.5 | 1.0557 | 0.05187 | 0.0145 | 20.3528
12 | 1.1045 | 0.05787 | 0.0144 | 19.0859
12.5 | 1.0852 | 0.06455 | 0.0179 | 16.8118
13 | 1.0478 | 0.07278 | 0.0199 | 14.3968
13.5 | 0.9916 | 0.08374 | 0.019 | 11.8414
14 | 0.9279 | 0.09833 | 0.0143 | 9.4366
15.5 | 0.6841 | 0.1874 | -0.039 | 3.6505
16 | 0.6804 | 0.19122 | -0.0429 | 3.5582
16.5 | 0.6906 | 0.19736 | -0.0463 | 3.4992
17 | 0.7049 | 0.20419 | -0.0496 | 3.4522

## 5. Re 50k Mach 0.25 (1)
BIGFOIL.COM POLAR EXPORT
NACA64-217 a=0.5
NACA64-217 a=0.5 |  |  |  | Cl Max: | 1.147 | at alpha= | 13 | deg
JavaFoil+Calcfoil stall+Eppler ext transition |  |  |  | L/D Max: | 30.733 | at alpha= | 7.5 | deg
Re: | 50000 |  |  | Cd Min: | 0.0202 | at alpha= | -0.5 | deg
Mach: | 0.25 |  |  | Cl=0 at alpha= | -1.3167 | deg
|  |  |  | @ Cl=0.1, Cd= | 0.0202
|  |  |  | @ Cl=0.4, Cd= | 0.023252
|  |  |  | @ Cl=0.6, Cd= | 0.025611
alpha (deg) | Cl | Cd | Cm | Cl/Cd
-18.5 | -0.695 | 0.34204 | -0.001 | -2.032
-18 | -0.739 | 0.31045 | -0.001 | -2.379
-17.5 | -0.778 | 0.2781 | -0.001 | -2.799
-17 | -0.814 | 0.26133 | -0.001 | -3.115
-16.5 | -0.845 | 0.24432 | -0.002 | -3.46
-16 | -0.872 | 0.21518 | -0.002 | -4.054
-15.5 | -0.894 | 0.20088 | -0.002 | -4.453
-15 | -0.911 | 0.18404 | -0.002 | -4.952
-14.5 | -0.923 | 0.16986 | -0.003 | -5.435
-14 | -0.93 | 0.15995 | -0.003 | -5.811
-13.5 | -0.931 | 0.14503 | -0.003 | -6.418
-13 | -0.927 | 0.13243 | -0.003 | -7
-12.5 | -0.916 | 0.12271 | -0.004 | -7.462
-12 | -0.899 | 0.11617 | -0.004 | -7.739
-11.5 | -0.879 | 0.10709 | -0.004 | -8.204
-11 | -0.855 | 0.09762 | -0.005 | -8.755
-10.5 | -0.827 | 0.09148 | -0.005 | -9.043
-10 | -0.797 | 0.0842 | -0.005 | -9.46
-9.5 | -0.763 | 0.07821 | -0.006 | -9.757
-9 | -0.727 | 0.07335 | -0.006 | -9.913
-8.5 | -0.689 | 0.06818 | -0.007 | -10.1
-8 | -0.648 | 0.06396 | -0.007 | -10.131
-7.5 | -0.606 | 0.05983 | -0.007 | -10.12
-7 | -0.561 | 0.0562 | -0.008 | -9.99
-6.5 | -0.516 | 0.0528 | -0.008 | -9.775
-6 | -0.469 | 0.04965 | -0.009 | -9.455
-5.5 | -0.423 | 0.04664 | -0.009 | -9.059
-5 | -0.447 | 0.0233 | -0.018 | -19.189
-4.5 | -0.389 | 0.02254 | -0.019 | -17.26
-4 | -0.313 | 0.02442 | -0.018 | -12.803
-3.5 | -0.256 | 0.02352 | -0.019 | -10.894
-3 | -0.199 | 0.02268 | -0.02 | -8.777
-2.5 | -0.141 | 0.02194 | -0.021 | -6.432
-2 | -0.082 | 0.02131 | -0.022 | -3.857
-1.5 | -0.022 | 0.02081 | -0.022 | -1.076
-1 | 0.038 | 0.02045 | -0.023 | 1.875
-0.5 | 0.1 | 0.0202 | -0.024 | 4.941
0 | 0.158 | 0.02159 | -0.025 | 7.296
0.5 | 0.217 | 0.02187 | -0.025 | 9.922
1 | 0.276 | 0.02224 | -0.026 | 12.413
1.5 | 0.335 | 0.02269 | -0.027 | 14.756
2 | 0.393 | 0.02319 | -0.028 | 16.954
2.5 | 0.451 | 0.0237 | -0.029 | 19.037
3 | 0.509 | 0.02438 | -0.029 | 20.859
3.5 | 0.564 | 0.02511 | -0.03 | 22.439
4 | 0.62 | 0.02589 | -0.03 | 23.93
4.5 | 0.674 | 0.02694 | -0.031 | 25.029
5 | 0.729 | 0.02793 | -0.031 | 26.088
5.5 | 0.782 | 0.0291 | -0.032 | 26.858
6 | 0.834 | 0.03032 | -0.032 | 27.5
6.5 | 0.92 | 0.03007 | -0.035 | 30.578
7 | 0.971 | 0.03164 | -0.036 | 30.675
7.5 | 1.02 | 0.03318 | -0.036 | 30.733
8 | 0.916 | 0.05979 | -0.02 | 15.317
8.5 | 0.953 | 0.06431 | -0.018 | 14.814
9 | 0.989 | 0.06917 | -0.018 | 14.292
9.5 | 1.022 | 0.07421 | -0.018 | 13.771
10 | 1.052 | 0.07964 | -0.018 | 13.208
10.5 | 1.079 | 0.08682 | -0.018 | 12.423
11 | 1.101 | 0.09326 | -0.018 | 11.809
11.5 | 1.12 | 0.10055 | -0.018 | 11.138
12 | 1.134 | 0.10752 | -0.018 | 10.546
12.5 | 1.143 | 0.11623 | -0.018 | 9.832
13 | 1.147 | 0.12632 | -0.019 | 9.079
13.5 | 1.146 | 0.13566 | -0.019 | 8.445
14 | 1.139 | 0.14673 | -0.019 | 7.761
14.5 | 1.127 | 0.16149 | -0.019 | 6.977
15 | 1.103 | 0.17318 | -0.019 | 6.369
15.5 | 1.073 | 0.1893 | -0.018 | 5.669
16 | 1.037 | 0.20937 | -0.019 | 4.954
16.5 | 0.995 | 0.22236 | -0.018 | 4.477
17 | 0.948 | 0.24453 | -0.018 | 3.878
17.5 | 0.897 | 0.27193 | -0.018 | 3.297
18 | 0.841 | 0.29975 | -0.018 | 2.804

## 6. Re 50k Mach 0.25 (2)
BIGFOIL.COM POLAR EXPORT
NACA64-217 a=0.5
NACA64-217 a=0.5 |  |  |  | Cl Max: | 1.0282 | at alpha= | 11.5 | deg
XFOIL ncrit=9 |  |  |  | L/D Max: | 19.4817 | at alpha= | 10 | deg
Re: | 50000 |  |  | Cd Min: | 0.20091 | at alpha= | 16.5 | deg
Mach: | 0.25 |  |  | Cl=0 at alpha= | 4.1799 | deg
|  |  |  | @ Cl=0.1, Cd= | 0.05876
|  |  |  | @ Cl=0.4, Cd= | 0.083919
|  |  |  | @ Cl=0.6, Cd= | 0.079224
alpha (deg) | Cl | Cd | Cm | Cl/Cd
-13 | -0.3958 | 0.14616 | -0.0124 | -2.708
-12.5 | -0.3794 | 0.13954 | -0.0147 | -2.7189
-12 | -0.3719 | 0.13321 | -0.0174 | -2.7918
-11.5 | -0.4482 | 0.11139 | -0.0371 | -4.0237
-11 | -0.5301 | 0.08683 | -0.0547 | -6.105
-10.5 | -0.562 | 0.07425 | -0.0608 | -7.569
-10 | -0.731 | 0.0667 | -0.0554 | -10.9595
-9.5 | -0.7856 | 0.06402 | -0.0451 | -12.2712
-9 | -0.831 | 0.06038 | -0.036 | -13.7628
-8.5 | -0.8622 | 0.0561 | -0.0281 | -15.369
-8 | -0.8735 | 0.05139 | -0.0219 | -16.9975
-7.5 | -0.8585 | 0.04689 | -0.0178 | -18.3088
-7 | -0.8397 | 0.04329 | -0.0137 | -19.3971
-6.5 | -0.8095 | 0.03994 | -0.0106 | -20.2679
-6 | -0.7546 | 0.0372 | -0.0107 | -20.2849
-5.5 | -0.6955 | 0.03444 | -0.0118 | -20.1945
-5 | -0.6871 | 0.03211 | -0.0034 | -21.3983
-4.5 | -0.6462 | 0.03929 | 0.0103 | -16.4469
-4 | -0.5327 | 0.04878 | 0.0174 | -10.9205
-3.5 | -0.3541 | 0.05338 | 0.0046 | -6.6336
-3 | -0.2798 | 0.05319 | -0.0004 | -5.2604
-2.5 | -0.2246 | 0.0527 | -0.0037 | -4.2619
-2 | -0.2023 | 0.05212 | -0.0022 | -3.8814
-1.5 | -0.1827 | 0.0517 | -0.0004 | -3.5338
-1 | -0.1639 | 0.0514 | 0.0013 | -3.1887
-0.5 | -0.1709 | 0.05074 | 0.0071 | -3.3682
0 | -0.308 | 0.04639 | 0.0364 | -6.6394
0.5 | -0.2527 | 0.04685 | 0.0309 | -5.3938
1 | -0.1885 | 0.04787 | 0.0233 | -3.9377
1.5 | -0.1104 | 0.0495 | 0.0123 | -2.2303
2 | -0.0786 | 0.04984 | 0.0095 | -1.577
2.5 | -0.0903 | 0.04825 | 0.0149 | -1.8715
3 | -0.106 | 0.04619 | 0.0209 | -2.2949
3.5 | -0.1013 | 0.04541 | 0.0234 | -2.2308
4 | -0.0245 | 0.05018 | 0.013 | -0.48824
4.5 | 0.0436 | 0.05481 | 0.0052 | 0.79548
5 | 0.102 | 0.0589 | -0.0003 | 1.7317
5.5 | 0.1584 | 0.06325 | -0.005 | 2.5043
6.5 | 0.2504 | 0.07102 | -0.0105 | 3.5258
7 | 0.2983 | 0.07574 | -0.0133 | 3.9385
7.5 | 0.3334 | 0.0797 | -0.0144 | 4.1832
8 | 0.385 | 0.08436 | -0.0164 | 4.5638
8.5 | 0.5013 | 0.08094 | -0.0132 | 6.1935
9 | 0.5962 | 0.07927 | -0.0114 | 7.5211
9.5 | 0.6379 | 0.07877 | -0.0078 | 8.0983
10 | 0.8833 | 0.04534 | 0.0121 | 19.4817
10.5 | 0.916 | 0.0479 | 0.0173 | 19.1232
11 | 0.9642 | 0.0521 | 0.0194 | 18.5067
11.5 | 1.0282 | 0.05728 | 0.0201 | 17.9504
12 | 1.0057 | 0.06484 | 0.0218 | 15.5105
12.5 | 0.9722 | 0.07408 | 0.0217 | 13.1237
13 | 0.8923 | 0.08928 | 0.0168 | 9.9944
13.5 | 0.817 | 0.10917 | 0.0072 | 7.4837
14.5 | 0.7002 | 0.15779 | -0.0212 | 4.4375
15 | 0.6469 | 0.17989 | -0.0387 | 3.5961
15.5 | 0.6838 | 0.1906 | -0.0405 | 3.5876
16 | 0.6826 | 0.19453 | -0.0446 | 3.509
16.5 | 0.6947 | 0.20091 | -0.0482 | 3.4578

## 7. Re 50k Mach 0.50 (1)
BIGFOIL.COM POLAR EXPORT
NACA64-217 a=0.5
NACA64-217 a=0.5 |  |  |  | Cl Max: | 1.182 | at alpha= | 20 | deg
JavaFoil+Calcfoil stall+Eppler ext transition |  |  |  | L/D Max: | 27.71 | at alpha= | 6 | deg
Re: | 50000 |  |  | Cd Min: | 0.02246 | at alpha= | -0.5 | deg
Mach: | 0.5 |  |  | Cl=0 at alpha= | -1.3134 | deg
|  |  |  | @ Cl=0.1, Cd= | 0.02251
|  |  |  | @ Cl=0.4, Cd= | 0.025302
|  |  |  | @ Cl=0.6, Cd= | 0.027961
alpha (deg) | Cl | Cd | Cm | Cl/Cd
-20 | -1.045 | 0.46157 | 0 | -2.264
-19.5 | -1.018 | 0.45597 | 0 | -2.233
-19 | -0.988 | 0.4454 | -0.001 | -2.219
-18.5 | -0.961 | 0.42745 | -0.001 | -2.248
-18 | -0.934 | 0.4261 | -0.001 | -2.192
-17.5 | -0.907 | 0.43292 | -0.002 | -2.095
-17 | -0.88 | 0.41216 | -0.002 | -2.134
-16.5 | -0.85 | 0.40037 | -0.002 | -2.123
-16 | -0.823 | 0.38007 | -0.003 | -2.164
-15.5 | -0.795 | 0.35911 | -0.003 | -2.214
-15 | -0.768 | 0.34478 | -0.003 | -2.227
-14.5 | -0.739 | 0.33021 | -0.004 | -2.237
-14 | -0.711 | 0.32436 | -0.004 | -2.192
-13.5 | -0.683 | 0.33178 | -0.004 | -2.06
-13 | -0.656 | 0.32817 | -0.005 | -1.998
-12.5 | -0.628 | 0.27059 | -0.005 | -2.321
-12 | -0.599 | 0.27256 | -0.005 | -2.198
-11.5 | -0.571 | 0.27266 | -0.005 | -2.096
-11 | -0.544 | 0.25986 | -0.005 | -2.093
-10.5 | -0.516 | 0.22241 | -0.006 | -2.32
-10 | -0.487 | 0.20483 | -0.005 | -2.379
-9.5 | -0.46 | 0.17265 | -0.006 | -2.662
-9 | -0.623 | 0.10751 | -0.006 | -5.798
-8.5 | -0.668 | 0.08802 | -0.007 | -7.589
-8 | -0.663 | 0.07714 | -0.007 | -8.59
-7.5 | -0.638 | 0.06965 | -0.008 | -9.163
-7 | -0.603 | 0.06348 | -0.008 | -9.501
-6.5 | -0.561 | 0.05771 | -0.009 | -9.725
-6 | -0.515 | 0.05339 | -0.009 | -9.644
-5.5 | -0.465 | 0.04974 | -0.01 | -9.355
-5 | -0.414 | 0.04685 | -0.01 | -8.833
-4.5 | -0.427 | 0.02557 | -0.021 | -16.694
-4 | -0.363 | 0.02453 | -0.022 | -14.789
-3.5 | -0.281 | 0.02661 | -0.021 | -10.573
-3 | -0.219 | 0.0256 | -0.022 | -8.541
-2.5 | -0.155 | 0.02473 | -0.022 | -6.264
-2 | -0.09 | 0.02395 | -0.023 | -3.768
-1.5 | -0.025 | 0.02337 | -0.024 | -1.052
-1 | 0.042 | 0.0228 | -0.025 | 1.85
-0.5 | 0.11 | 0.02246 | -0.026 | 4.885
0 | 0.175 | 0.02356 | -0.027 | 7.415
0.5 | 0.241 | 0.02392 | -0.028 | 10.054
1 | 0.306 | 0.02442 | -0.028 | 12.529
1.5 | 0.371 | 0.02499 | -0.029 | 14.848
2 | 0.436 | 0.02569 | -0.03 | 16.953
2.5 | 0.5 | 0.02648 | -0.031 | 18.865
3 | 0.564 | 0.02732 | -0.032 | 20.632
3.5 | 0.623 | 0.02837 | -0.032 | 21.97
4 | 0.685 | 0.02947 | -0.033 | 23.236
4.5 | 0.745 | 0.03067 | -0.034 | 24.289
5 | 0.804 | 0.03195 | -0.035 | 25.162
5.5 | 0.86 | 0.03351 | -0.035 | 25.677
6 | 0.949 | 0.03424 | -0.038 | 27.71
6.5 | 1.001 | 0.0363 | -0.039 | 27.583
7 | 0.904 | 0.05772 | -0.02 | 15.654
7.5 | 0.941 | 0.06284 | -0.019 | 14.976
8 | 0.972 | 0.06888 | -0.019 | 14.107
8.5 | 0.988 | 0.07762 | -0.019 | 12.723
9 | 0.979 | 0.0884 | -0.018 | 11.073
9.5 | 0.914 | 0.10349 | -0.018 | 8.827
10 | 0.632 | 0.16706 | -0.016 | 3.78
10.5 | 0.659 | 0.21972 | -0.018 | 3.002
11 | 0.687 | 0.22692 | -0.019 | 3.027
11.5 | 0.715 | 0.25215 | -0.022 | 2.837
12 | 0.743 | 0.25335 | -0.022 | 2.931
12.5 | 0.77 | 0.27629 | -0.022 | 2.787
13 | 0.797 | 0.28119 | -0.023 | 2.836
13.5 | 0.826 | 0.30506 | -0.025 | 2.707
14 | 0.853 | 0.32945 | -0.025 | 2.589
14.5 | 0.88 | 0.34039 | -0.026 | 2.585
15 | 0.909 | 0.34289 | -0.028 | 2.652
15.5 | 0.936 | 0.36134 | -0.029 | 2.591
16 | 0.963 | 0.36537 | -0.029 | 2.636
16.5 | 0.993 | 0.39071 | -0.031 | 2.541
17 | 1.019 | 0.41379 | -0.032 | 2.463
17.5 | 1.046 | 0.40285 | -0.032 | 2.597
18 | 1.073 | 0.41542 | -0.033 | 2.583
18.5 | 1.103 | 0.44223 | -0.035 | 2.493
19 | 1.129 | 0.46046 | -0.035 | 2.452
19.5 | 1.156 | 0.46383 | -0.035 | 2.491
20 | 1.182 | 0.47298 | -0.036 | 2.5

## 8. Re 50k Mach 0.50 (2)
BIGFOIL.COM POLAR EXPORT
NACA64-217 a=0.5
NACA64-217 a=0.5 |  |  |  | Cl Max: | 0.8898 | at alpha= | 20 | deg
XFOIL ncrit=9 |  |  |  | L/D Max: | 7.4894 | at alpha= | 10 | deg
Re: | 50000 |  |  | Cd Min: | 0.27685 | at alpha= | 20 | deg
Mach: | 0.5 |  |  | Cl=0 at alpha= | 3.8663 | deg
|  |  |  | @ Cl=0.1, Cd= | 0.065758
|  |  |  | @ Cl=0.4, Cd= | 0.082506
|  |  |  | @ Cl=0.6, Cd= | 0.088201
alpha (deg) | Cl | Cd | Cm | Cl/Cd
-11.5 | -0.3636 | 0.12672 | -0.0408 | -2.8693
-11 | -0.3551 | 0.11618 | -0.0468 | -3.0565
-10.5 | -0.3533 | 0.10749 | -0.051 | -3.2868
-10 | -0.4016 | 0.09785 | -0.0555 | -4.1042
-9.5 | -0.4401 | 0.09313 | -0.0518 | -4.7257
-9 | -0.4884 | 0.08681 | -0.0497 | -5.6261
-8.5 | -0.5509 | 0.07905 | -0.0489 | -6.969
-8 | -0.6272 | 0.0714 | -0.0472 | -8.7843
-7.5 | -0.7049 | 0.06555 | -0.0421 | -10.7536
-7 | -0.7522 | 0.05947 | -0.039 | -12.6484
-6.5 | -0.764 | 0.05335 | -0.0372 | -14.3205
-6 | -0.743 | 0.04834 | -0.0356 | -15.3703
-5.5 | -0.698 | 0.04443 | -0.0345 | -15.7101
-5 | -0.6613 | 0.04147 | -0.0308 | -15.9465
-4.5 | -0.6516 | 0.03861 | -0.0237 | -16.8765
-4 | -0.6191 | 0.04484 | -0.0056 | -13.8069
-3.5 | -0.3375 | 0.0604 | -0.0081 | -5.5877
-3 | -0.2832 | 0.06036 | -0.0079 | -4.6918
-2.5 | -0.2499 | 0.0598 | -0.0059 | -4.1789
-2 | -0.208 | 0.05927 | -0.0063 | -3.5094
-1.5 | -0.1819 | 0.05886 | -0.0047 | -3.0904
-1 | -0.1724 | 0.05841 | -0.0007 | -2.9515
-0.5 | -0.1831 | 0.05757 | 0.0066 | -3.1805
0 | -0.1762 | 0.05721 | 0.0106 | -3.0799
0.5 | -0.3271 | 0.05197 | 0.0433 | -6.294
1 | -0.2803 | 0.05216 | 0.0401 | -5.3738
1.5 | -0.2255 | 0.05291 | 0.035 | -4.262
2 | -0.1575 | 0.05445 | 0.0267 | -2.8926
2.5 | -0.0807 | 0.05672 | 0.016 | -1.4228
3 | -0.0621 | 0.05681 | 0.016 | -1.0931
3.5 | -0.0337 | 0.05766 | 0.014 | -0.58446
4 | 0.0123 | 0.05981 | 0.0091 | 0.20565
4.5 | 0.0425 | 0.06183 | 0.008 | 0.68737
5 | 0.0854 | 0.06465 | 0.0052 | 1.321
5.5 | 0.1372 | 0.06858 | 0.0012 | 2.0006
6 | 0.1862 | 0.07267 | -0.002 | 2.5623
6.5 | 0.2279 | 0.0765 | -0.004 | 2.9791
7 | 0.2725 | 0.08067 | -0.006 | 3.378
7.5 | 0.4003 | 0.08251 | -0.0072 | 4.8515
8 | 0.4409 | 0.08493 | -0.006 | 5.1913
8.5 | 0.488 | 0.0874 | -0.005 | 5.5835
9 | 0.5542 | 0.08844 | -0.0028 | 6.2664
9.5 | 0.6098 | 0.08815 | 0.0012 | 6.9178
10 | 0.656 | 0.08759 | 0.0063 | 7.4894
10.5 | 0.6801 | 0.09083 | 0.009 | 7.4876
11 | 0.6833 | 0.09886 | 0.0079 | 6.9118
11.5 | 0.6676 | 0.11113 | 0.0028 | 6.0074
12 | 0.6668 | 0.12173 | -0.0013 | 5.4777
12.5 | 0.651 | 0.13506 | -0.0086 | 4.8201
13 | 0.6699 | 0.144 | -0.0114 | 4.6521
13.5 | 0.6713 | 0.15571 | -0.0177 | 4.3112
14 | 0.6848 | 0.1666 | -0.0227 | 4.1104
14.5 | 0.6601 | 0.18783 | -0.0391 | 3.5143
15 | 0.6668 | 0.1945 | -0.0442 | 3.4283
15.5 | 0.7033 | 0.2059 | -0.047 | 3.4157
16 | 0.7065 | 0.21019 | -0.0526 | 3.3612
16.5 | 0.733 | 0.21955 | -0.0562 | 3.3386
17 | 0.7651 | 0.23037 | -0.0594 | 3.3212
17.5 | 0.7728 | 0.23424 | -0.0652 | 3.2992
18 | 0.7958 | 0.24277 | -0.0696 | 3.278
19 | 0.8393 | 0.25832 | -0.0789 | 3.2491
19.5 | 0.8648 | 0.26812 | -0.0832 | 3.2254
20 | 0.8898 | 0.27685 | -0.0874 | 3.214

## 9. Re 100k Mach 0.00 (1)
BIGFOIL.COM POLAR EXPORT
NACA64-217 a=0.5
NACA64-217 a=0.5 |  |  |  | Cl Max: | 1.225 | at alpha= | 15 | deg
JavaFoil+Calcfoil stall+Eppler ext transition |  |  |  | L/D Max: | 39.41 | at alpha= | 6 | deg
Re: | 100000 |  |  | Cd Min: | 0.01406 | at alpha= | -1 | deg
Mach: | 0 |  |  | Cl=0 at alpha= | -1.3145 | deg
|  |  |  | @ Cl=0.1, Cd= | 0.014306
|  |  |  | @ Cl=0.4, Cd= | 0.01609
|  |  |  | @ Cl=0.6, Cd= | 0.017729
alpha (deg) | Cl | Cd | Cm | Cl/Cd
-20 | -0.978 | 0.23852 | 0 | -4.101
-19.5 | -0.995 | 0.22983 | 0 | -4.33
-19 | -1.007 | 0.22102 | 0 | -4.554
-18.5 | -1.016 | 0.20897 | -0.001 | -4.862
-18 | -1.024 | 0.19484 | -0.001 | -5.255
-17.5 | -1.03 | 0.18611 | -0.001 | -5.533
-17 | -1.033 | 0.17484 | -0.001 | -5.908
-16.5 | -1.034 | 0.16502 | -0.002 | -6.267
-16 | -1.033 | 0.15305 | -0.002 | -6.748
-15.5 | -1.029 | 0.14476 | -0.002 | -7.107
-15 | -1.022 | 0.13648 | -0.002 | -7.486
-14.5 | -1.012 | 0.12834 | -0.003 | -7.886
-14 | -1 | 0.12158 | -0.003 | -8.221
-13.5 | -0.984 | 0.11266 | -0.003 | -8.732
-13 | -0.965 | 0.10666 | -0.004 | -9.05
-12.5 | -0.942 | 0.1011 | -0.004 | -9.32
-12 | -0.916 | 0.09325 | -0.004 | -9.827
-11.5 | -0.888 | 0.08783 | -0.004 | -10.11
-11 | -0.857 | 0.08197 | -0.005 | -10.461
-10.5 | -0.825 | 0.07732 | -0.005 | -10.666
-10 | -0.79 | 0.07258 | -0.006 | -10.885
-9.5 | -0.754 | 0.06789 | -0.006 | -11.099
-9 | -0.715 | 0.06368 | -0.006 | -11.232
-8.5 | -0.675 | 0.0602 | -0.007 | -11.213
-8 | -0.634 | 0.05621 | -0.007 | -11.273
-7.5 | -0.591 | 0.05311 | -0.007 | -11.129
-7 | -0.548 | 0.04991 | -0.008 | -10.974
-6.5 | -0.602 | 0.02055 | -0.017 | -29.302
-6 | -0.549 | 0.01981 | -0.017 | -27.705
-5.5 | -0.494 | 0.01907 | -0.018 | -25.924
-5 | -0.438 | 0.01849 | -0.019 | -23.707
-4.5 | -0.381 | 0.01778 | -0.019 | -21.458
-4 | -0.315 | 0.01608 | -0.02 | -19.62
-3.5 | -0.259 | 0.01558 | -0.02 | -16.599
-3 | -0.201 | 0.01515 | -0.021 | -13.268
-2.5 | -0.142 | 0.01483 | -0.022 | -9.601
-2 | -0.083 | 0.01462 | -0.023 | -5.667
-1.5 | -0.023 | 0.01448 | -0.023 | -1.558
-1 | 0.039 | 0.01406 | -0.024 | 2.749
-0.5 | 0.101 | 0.01431 | -0.025 | 7.027
0 | 0.157 | 0.01509 | -0.026 | 10.385
0.5 | 0.216 | 0.01525 | -0.026 | 14.155
1 | 0.275 | 0.01548 | -0.027 | 17.745
1.5 | 0.333 | 0.01573 | -0.027 | 21.17
2 | 0.391 | 0.01603 | -0.028 | 24.386
2.5 | 0.448 | 0.01641 | -0.029 | 27.328
3 | 0.506 | 0.01686 | -0.029 | 30.002
3.5 | 0.56 | 0.01735 | -0.03 | 32.292
4 | 0.616 | 0.01788 | -0.03 | 34.424
4.5 | 0.67 | 0.0185 | -0.031 | 36.22
5 | 0.723 | 0.01924 | -0.031 | 37.585
5.5 | 0.776 | 0.0201 | -0.032 | 38.594
6 | 0.827 | 0.02099 | -0.033 | 39.41
6.5 | 0.9 | 0.02404 | -0.034 | 37.453
7 | 0.951 | 0.02522 | -0.035 | 37.713
7.5 | 1.001 | 0.02645 | -0.035 | 37.828
8 | 1.049 | 0.02767 | -0.036 | 37.9
8.5 | 1.094 | 0.02919 | -0.036 | 37.468
9 | 1.136 | 0.03072 | -0.037 | 36.987
9.5 | 1.007 | 0.06513 | -0.02 | 15.465
10 | 1.039 | 0.06976 | -0.019 | 14.9
10.5 | 1.071 | 0.07467 | -0.019 | 14.339
11 | 1.099 | 0.07933 | -0.019 | 13.856
11.5 | 1.125 | 0.0845 | -0.019 | 13.318
12 | 1.149 | 0.09064 | -0.019 | 12.675
12.5 | 1.169 | 0.0957 | -0.018 | 12.22
13 | 1.187 | 0.10204 | -0.019 | 11.636
13.5 | 1.202 | 0.10853 | -0.019 | 11.078
14 | 1.214 | 0.11631 | -0.019 | 10.436
14.5 | 1.223 | 0.12544 | -0.019 | 9.747
15 | 1.225 | 0.13217 | -0.02 | 9.269
15.5 | 1.224 | 0.13971 | -0.019 | 8.757
16 | 1.219 | 0.15029 | -0.019 | 8.11
16.5 | 1.211 | 0.15871 | -0.02 | 7.632
17 | 1.201 | 0.16866 | -0.02 | 7.12
17.5 | 1.188 | 0.18188 | -0.02 | 6.529
18 | 1.172 | 0.18942 | -0.02 | 6.185
18.5 | 1.154 | 0.20143 | -0.02 | 5.729
19 | 1.134 | 0.21474 | -0.02 | 5.282
19.5 | 1.113 | 0.22823 | -0.02 | 4.876
20 | 1.09 | 0.23309 | -0.02 | 4.675

## 10. Re 100k Mach 0.00 (2)
BIGFOIL.COM POLAR EXPORT
NACA64-217 a=0.5
NACA64-217 a=0.5 |  |  |  | Cl Max: | 1.1729 | at alpha= | 13.5 | deg
XFOIL ncrit=9 |  |  |  | L/D Max: | 40.2436 | at alpha= | 8.5 | deg
Re: | 100000 |  |  | Cd Min: | 0.10918 | at alpha= | 16 | deg
Mach: | 0 |  |  | Cl=0 at alpha= | 0.13314 | deg
|  |  |  | @ Cl=0.1, Cd= | 0.037451
|  |  |  | @ Cl=0.4, Cd= | 0.04431
|  |  |  | @ Cl=0.6, Cd= | 0.045501
alpha (deg) | Cl | Cd | Cm | Cl/Cd
0 | -0.0139 | 0.03278 | -0.0115 | -0.42404
0.5 | 0.0383 | 0.03308 | -0.0119 | 1.1578
1 | 0.0244 | 0.03469 | -0.0046 | 0.70337
1.5 | 0.0686 | 0.03544 | -0.004 | 1.9357
2 | 0.0764 | 0.037 | 0.0007 | 2.0649
2.5 | 0.1198 | 0.03783 | 0.0018 | 3.1668
3 | 0.1406 | 0.03942 | 0.0041 | 3.5667
3.5 | 0.2277 | 0.04012 | -0.0009 | 5.6755
4 | 0.3004 | 0.04238 | -0.0088 | 7.0882
4.5 | 0.3988 | 0.04426 | -0.0198 | 9.0104
5 | 0.4188 | 0.04509 | -0.0186 | 9.2881
6.5 | 0.5574 | 0.04663 | -0.0165 | 11.9537
7 | 0.6378 | 0.0445 | -0.0164 | 14.3326
8 | 0.9518 | 0.02516 | -0.0217 | 37.8299
8.5 | 0.9747 | 0.02422 | -0.0158 | 40.2436
9 | 0.9723 | 0.02468 | -0.0078 | 39.3963
9.5 | 0.9508 | 0.02754 | 0.0002 | 34.5243
10 | 0.9174 | 0.03337 | 0.0058 | 27.4918
10.5 | 0.9151 | 0.03767 | 0.0095 | 24.2925
11 | 0.9434 | 0.04026 | 0.012 | 23.4327
11.5 | 1.0008 | 0.04213 | 0.0134 | 23.755
12 | 1.0461 | 0.04474 | 0.0143 | 23.3818
12.5 | 1.1028 | 0.04835 | 0.0146 | 22.8087
13 | 1.1433 | 0.05229 | 0.0151 | 21.8646
13.5 | 1.1729 | 0.0585 | 0.0159 | 20.0496
14 | 1.1558 | 0.06479 | 0.0182 | 17.8392
14.5 | 1.1265 | 0.0725 | 0.0193 | 15.5379
15 | 1.0848 | 0.08213 | 0.0185 | 13.2083
15.5 | 1.0338 | 0.09406 | 0.0151 | 10.9909
16 | 0.9756 | 0.10918 | 0.0085 | 8.9357

## 11. Re 100k Mach 0.10 (1)
BIGFOIL.COM POLAR EXPORT
NACA64-217 a=0.5
NACA64-217 a=0.5 |  |  |  | Cl Max: | 1.213 | at alpha= | 14.5 | deg
JavaFoil+Calcfoil stall+Eppler ext transition |  |  |  | L/D Max: | 39.342 | at alpha= | 6 | deg
Re: | 100000 |  |  | Cd Min: | 0.01412 | at alpha= | -1 | deg
Mach: | 0.1 |  |  | Cl=0 at alpha= | -1.3145 | deg
|  |  |  | @ Cl=0.1, Cd= | 0.014405
|  |  |  | @ Cl=0.4, Cd= | 0.016137
|  |  |  | @ Cl=0.6, Cd= | 0.017813
alpha (deg) | Cl | Cd | Cm | Cl/Cd
-20 | -0.935 | 0.24921 | 0 | -3.754
-19.5 | -0.956 | 0.23853 | 0 | -4.008
-19 | -0.971 | 0.22811 | 0 | -4.256
-18.5 | -0.984 | 0.21658 | -0.001 | -4.544
-18 | -0.995 | 0.1974 | -0.001 | -5.041
-17.5 | -1.004 | 0.18853 | -0.001 | -5.326
-17 | -1.011 | 0.18041 | -0.001 | -5.603
-16.5 | -1.015 | 0.167 | -0.002 | -6.077
-16 | -1.016 | 0.15729 | -0.002 | -6.462
-15.5 | -1.015 | 0.146 | -0.002 | -6.951
-15 | -1.011 | 0.13897 | -0.002 | -7.273
-14.5 | -1.003 | 0.12945 | -0.003 | -7.749
-14 | -0.993 | 0.12207 | -0.003 | -8.131
-13.5 | -0.979 | 0.11579 | -0.003 | -8.452
-13 | -0.962 | 0.10719 | -0.003 | -8.972
-12.5 | -0.94 | 0.10102 | -0.004 | -9.307
-12 | -0.915 | 0.09523 | -0.004 | -9.611
-11.5 | -0.888 | 0.08839 | -0.005 | -10.044
-11 | -0.858 | 0.0834 | -0.005 | -10.287
-10.5 | -0.826 | 0.0774 | -0.005 | -10.669
-10 | -0.791 | 0.07272 | -0.005 | -10.884
-9.5 | -0.755 | 0.06793 | -0.006 | -11.12
-9 | -0.717 | 0.06429 | -0.006 | -11.159
-8.5 | -0.678 | 0.0603 | -0.007 | -11.235
-8 | -0.636 | 0.05653 | -0.007 | -11.25
-7.5 | -0.593 | 0.05311 | -0.007 | -11.171
-7 | -0.55 | 0.05008 | -0.008 | -10.981
-6.5 | -0.505 | 0.04706 | -0.009 | -10.741
-6 | -0.551 | 0.01998 | -0.017 | -27.582
-5.5 | -0.496 | 0.01919 | -0.018 | -25.856
-5 | -0.44 | 0.01858 | -0.019 | -23.693
-4.5 | -0.383 | 0.01761 | -0.02 | -21.752
-4 | -0.317 | 0.01619 | -0.02 | -19.558
-3.5 | -0.26 | 0.01564 | -0.02 | -16.604
-3 | -0.202 | 0.01523 | -0.021 | -13.244
-2.5 | -0.143 | 0.0149 | -0.022 | -9.592
-2 | -0.083 | 0.01467 | -0.023 | -5.673
-1.5 | -0.023 | 0.01453 | -0.023 | -1.559
-1 | 0.039 | 0.01412 | -0.024 | 2.747
-0.5 | 0.101 | 0.01441 | -0.025 | 7.01
0 | 0.157 | 0.01514 | -0.026 | 10.401
0.5 | 0.217 | 0.01531 | -0.026 | 14.16
1 | 0.276 | 0.01552 | -0.027 | 17.777
1.5 | 0.335 | 0.01578 | -0.028 | 21.199
2 | 0.393 | 0.01609 | -0.028 | 24.418
2.5 | 0.451 | 0.01648 | -0.029 | 27.348
3 | 0.508 | 0.01696 | -0.029 | 29.953
3.5 | 0.563 | 0.01743 | -0.03 | 32.283
4 | 0.618 | 0.018 | -0.03 | 34.342
4.5 | 0.673 | 0.01863 | -0.031 | 36.114
5 | 0.726 | 0.01944 | -0.032 | 37.351
5.5 | 0.779 | 0.0202 | -0.032 | 38.565
6 | 0.831 | 0.02112 | -0.033 | 39.342
6.5 | 0.904 | 0.02423 | -0.034 | 37.315
7 | 0.955 | 0.02542 | -0.035 | 37.572
7.5 | 1.005 | 0.0267 | -0.035 | 37.622
8 | 1.053 | 0.02793 | -0.036 | 37.688
8.5 | 1.098 | 0.02948 | -0.037 | 37.233
9 | 1.14 | 0.03104 | -0.037 | 36.719
9.5 | 1.009 | 0.06555 | -0.019 | 15.385
10 | 1.042 | 0.07023 | -0.019 | 14.836
10.5 | 1.073 | 0.07498 | -0.019 | 14.309
11 | 1.1 | 0.07994 | -0.019 | 13.764
11.5 | 1.126 | 0.08523 | -0.019 | 13.207
12 | 1.148 | 0.09164 | -0.019 | 12.529
12.5 | 1.168 | 0.09756 | -0.019 | 11.969
13 | 1.184 | 0.10284 | -0.019 | 11.51
13.5 | 1.197 | 0.11167 | -0.019 | 10.72
14 | 1.206 | 0.11727 | -0.019 | 10.287
14.5 | 1.213 | 0.12479 | -0.019 | 9.721
15 | 1.213 | 0.13395 | -0.02 | 9.053
15.5 | 1.208 | 0.14206 | -0.019 | 8.504
16 | 1.201 | 0.15481 | -0.02 | 7.755
16.5 | 1.189 | 0.16283 | -0.02 | 7.303
17 | 1.175 | 0.17039 | -0.02 | 6.896
17.5 | 1.158 | 0.18114 | -0.02 | 6.392
18 | 1.138 | 0.1926 | -0.02 | 5.91
18.5 | 1.117 | 0.21 | -0.02 | 5.317
19 | 1.093 | 0.21618 | -0.02 | 5.054
19.5 | 1.067 | 0.2305 | -0.019 | 4.629

## 12. Re 100k Mach 0.10 (2)
BIGFOIL.COM POLAR EXPORT
NACA64-217 a=0.5
NACA64-217 a=0.5 |  |  |  | Cl Max: | 1.1628 | at alpha= | 13.5 | deg
XFOIL ncrit=9 |  |  |  | L/D Max: | 40.6359 | at alpha= | 8.5 | deg
Re: | 100000 |  |  | Cd Min: | 0.21639 | at alpha= | 18.5 | deg
Mach: | 0.1 |  |  | Cl=0 at alpha= | 0.15017 | deg
|  |  |  | @ Cl=0.1, Cd= | 0.03763
|  |  |  | @ Cl=0.4, Cd= | 0.044482
|  |  |  | @ Cl=0.6, Cd= | 0.044532
alpha (deg) | Cl | Cd | Cm | Cl/Cd
-15.5 | -0.5031 | 0.16914 | -0.0017 | -2.9745
-15 | -0.5189 | 0.16232 | -0.0092 | -3.1968
-14.5 | -0.4788 | 0.15495 | -0.009 | -3.09
-14 | -0.4976 | 0.14732 | -0.0162 | -3.3777
-13.5 | -0.4604 | 0.14093 | -0.0161 | -3.2669
-13 | -0.4569 | 0.13285 | -0.02 | -3.4392
-12.5 | -0.4816 | 0.12432 | -0.027 | -3.8739
-12 | -0.7453 | 0.06872 | -0.062 | -10.8455
-11.5 | -0.7692 | 0.06061 | -0.0623 | -12.691
-11 | -0.7988 | 0.05489 | -0.0585 | -14.5527
-10.5 | -0.8573 | 0.05378 | -0.0457 | -15.9409
-10 | -0.8388 | 0.0466 | -0.0474 | -18
-9.5 | -0.7844 | 0.04036 | -0.0522 | -19.4351
-9 | -0.7139 | 0.03517 | -0.0574 | -20.2985
-8.5 | -0.6362 | 0.03162 | -0.0624 | -20.1202
-8 | -0.5585 | 0.02853 | -0.0667 | -19.5759
-7.5 | -0.4973 | 0.02637 | -0.0682 | -18.8586
-7 | -0.4658 | 0.02453 | -0.0651 | -18.989
-6.5 | -0.4741 | 0.02198 | -0.0568 | -21.5696
-6 | -0.4685 | 0.02193 | -0.0478 | -21.3634
-5.5 | -0.428 | 0.0235 | -0.0435 | -18.2128
-5 | -0.379 | 0.02557 | -0.0395 | -14.8221
-4.5 | -0.3199 | 0.02767 | -0.0363 | -11.5613
-4 | -0.2688 | 0.02914 | -0.0331 | -9.2244
-3.5 | -0.2158 | 0.03078 | -0.0301 | -7.011
-3 | -0.1641 | 0.03075 | -0.0286 | -5.3366
-2 | -0.1183 | 0.03094 | -0.0222 | -3.8235
-1.5 | -0.0753 | 0.03097 | -0.021 | -2.4314
-1 | -0.0613 | 0.03178 | -0.0168 | -1.9289
-0.5 | -0.0106 | 0.03162 | -0.0171 | -0.33523
0 | -0.0173 | 0.03298 | -0.0112 | -0.52456
0.5 | 0.0403 | 0.03325 | -0.012 | 1.212
1 | 0.0206 | 0.03493 | -0.0041 | 0.58975
1.5 | 0.0712 | 0.03558 | -0.0041 | 2.0011
2 | 0.072 | 0.03724 | 0.0011 | 1.9334
2.5 | 0.123 | 0.03795 | 0.0016 | 3.2411
3 | 0.1365 | 0.03963 | 0.0047 | 3.4444
3.5 | 0.2319 | 0.04021 | -0.0009 | 5.7672
4 | 0.2987 | 0.04245 | -0.008 | 7.0365
4.5 | 0.3951 | 0.04437 | -0.0187 | 8.9047
6 | 0.4999 | 0.04677 | -0.0163 | 10.6885
6.5 | 0.5626 | 0.04656 | -0.0163 | 12.0833
8 | 0.9292 | 0.02668 | -0.0189 | 34.8276
8.5 | 0.9777 | 0.02406 | -0.0147 | 40.6359
9 | 0.964 | 0.02531 | -0.0062 | 38.0877
9.5 | 0.9416 | 0.02849 | 0.0016 | 33.0502
10 | 0.9102 | 0.03433 | 0.0068 | 26.5133
10.5 | 0.9129 | 0.03836 | 0.0104 | 23.7982
11.5 | 1.0012 | 0.04279 | 0.0142 | 23.398
12 | 1.0537 | 0.04545 | 0.0149 | 23.1837
12.5 | 1.101 | 0.04938 | 0.0157 | 22.2965
13 | 1.1383 | 0.05355 | 0.0163 | 21.2568
13.5 | 1.1628 | 0.06002 | 0.0172 | 19.3735
14 | 1.1419 | 0.06668 | 0.0193 | 17.1251
14.5 | 1.109 | 0.07485 | 0.0199 | 14.8163
15 | 1.0649 | 0.08504 | 0.0184 | 12.5223
15.5 | 1.0142 | 0.09747 | 0.0142 | 10.4053
16 | 0.9599 | 0.11287 | 0.0071 | 8.5045
16.5 | 0.7185 | 0.18788 | -0.0402 | 3.8242
17 | 0.7725 | 0.19642 | -0.0375 | 3.9329
17.5 | 0.7454 | 0.20213 | -0.0474 | 3.6877
18 | 0.7975 | 0.21259 | -0.045 | 3.7514
18.5 | 0.7699 | 0.21639 | -0.0558 | 3.5579

## 13. Re 100k Mach 0.25 (1)
BIGFOIL.COM POLAR EXPORT
NACA64-217 a=0.5
NACA64-217 a=0.5 |  |  |  | Cl Max: | 1.147 | at alpha= | 13 | deg
JavaFoil+Calcfoil stall+Eppler ext transition |  |  |  | L/D Max: | 38.576 | at alpha= | 6 | deg
Re: | 100000 |  |  | Cd Min: | 0.01435 | at alpha= | -0.5 | deg
Mach: | 0.25 |  |  | Cl=0 at alpha= | -1.3175 | deg
|  |  |  | @ Cl=0.1, Cd= | 0.014367
|  |  |  | @ Cl=0.4, Cd= | 0.016509
|  |  |  | @ Cl=0.6, Cd= | 0.018233
alpha (deg) | Cl | Cd | Cm | Cl/Cd
-18.5 | -0.695 | 0.28003 | -0.001 | -2.483
-18 | -0.739 | 0.25367 | -0.001 | -2.912
-17.5 | -0.778 | 0.23931 | -0.001 | -3.253
-17 | -0.814 | 0.21676 | -0.001 | -3.756
-16.5 | -0.846 | 0.20312 | -0.002 | -4.163
-16 | -0.872 | 0.18089 | -0.002 | -4.823
-15.5 | -0.895 | 0.16698 | -0.002 | -5.357
-15 | -0.911 | 0.15502 | -0.002 | -5.879
-14.5 | -0.923 | 0.14544 | -0.003 | -6.349
-14 | -0.93 | 0.13679 | -0.003 | -6.797
-13.5 | -0.931 | 0.12538 | -0.003 | -7.425
-13 | -0.927 | 0.11597 | -0.004 | -7.996
-12.5 | -0.916 | 0.1076 | -0.004 | -8.512
-12 | -0.899 | 0.10131 | -0.004 | -8.876
-11.5 | -0.879 | 0.09293 | -0.004 | -9.456
-11 | -0.855 | 0.08659 | -0.005 | -9.874
-10.5 | -0.828 | 0.0814 | -0.005 | -10.166
-10 | -0.797 | 0.07638 | -0.006 | -10.434
-9.5 | -0.764 | 0.07077 | -0.006 | -10.79
-9 | -0.727 | 0.06567 | -0.006 | -11.077
-8.5 | -0.689 | 0.06155 | -0.007 | -11.193
-8 | -0.648 | 0.05785 | -0.007 | -11.206
-7.5 | -0.606 | 0.05419 | -0.008 | -11.177
-7 | -0.562 | 0.05093 | -0.008 | -11.029
-6.5 | -0.517 | 0.04778 | -0.009 | -10.827
-6 | -0.563 | 0.02063 | -0.018 | -27.277
-5.5 | -0.507 | 0.01985 | -0.019 | -25.55
-5 | -0.45 | 0.01879 | -0.019 | -23.963
-4.5 | -0.392 | 0.01855 | -0.02 | -21.131
-4 | -0.324 | 0.01672 | -0.02 | -19.364
-3.5 | -0.265 | 0.01615 | -0.021 | -16.437
-3 | -0.206 | 0.01566 | -0.022 | -13.171
-2.5 | -0.146 | 0.01528 | -0.022 | -9.563
-2 | -0.085 | 0.015 | -0.023 | -5.675
-1.5 | -0.023 | 0.01481 | -0.024 | -1.565
-1 | 0.04 | 0.01471 | -0.025 | 2.697
-0.5 | 0.103 | 0.01435 | -0.026 | 7.203
0 | 0.161 | 0.01553 | -0.026 | 10.391
0.5 | 0.222 | 0.01566 | -0.027 | 14.191
1 | 0.283 | 0.0159 | -0.028 | 17.779
1.5 | 0.343 | 0.01619 | -0.028 | 21.171
2 | 0.402 | 0.01652 | -0.029 | 24.361
2.5 | 0.462 | 0.01694 | -0.029 | 27.259
3 | 0.52 | 0.01747 | -0.03 | 29.79
3.5 | 0.576 | 0.01798 | -0.031 | 32.036
4 | 0.633 | 0.01858 | -0.031 | 34.074
4.5 | 0.688 | 0.01935 | -0.032 | 35.576
5 | 0.743 | 0.0201 | -0.032 | 36.985
5.5 | 0.797 | 0.021 | -0.033 | 37.948
6 | 0.85 | 0.02202 | -0.033 | 38.576
6.5 | 0.924 | 0.02528 | -0.035 | 36.562
7 | 0.976 | 0.02662 | -0.036 | 36.644
7.5 | 1.025 | 0.02804 | -0.036 | 36.557
8 | 1.073 | 0.02945 | -0.037 | 36.417
8.5 | 1.116 | 0.0311 | -0.037 | 35.899
9 | 0.99 | 0.06309 | -0.019 | 15.69
9.5 | 1.023 | 0.06725 | -0.019 | 15.212
10 | 1.053 | 0.07227 | -0.019 | 14.567
10.5 | 1.079 | 0.07774 | -0.019 | 13.881
11 | 1.102 | 0.08328 | -0.019 | 13.229
11.5 | 1.12 | 0.08949 | -0.019 | 12.518
12 | 1.134 | 0.09544 | -0.019 | 11.884
12.5 | 1.143 | 0.10222 | -0.018 | 11.181
13 | 1.147 | 0.11003 | -0.019 | 10.427
13.5 | 1.146 | 0.11879 | -0.019 | 9.647
14 | 1.139 | 0.12782 | -0.019 | 8.912
14.5 | 1.127 | 0.13774 | -0.019 | 8.182
15 | 1.103 | 0.14927 | -0.019 | 7.392
15.5 | 1.073 | 0.16381 | -0.019 | 6.553
16 | 1.038 | 0.17743 | -0.019 | 5.848
16.5 | 0.996 | 0.19406 | -0.019 | 5.131
17 | 0.949 | 0.20527 | -0.019 | 4.621
17.5 | 0.897 | 0.22842 | -0.019 | 3.926
18 | 0.841 | 0.24233 | -0.019 | 3.469

## 14. Re 100k Mach 0.25 (2)
BIGFOIL.COM POLAR EXPORT
NACA64-217 a=0.5
NACA64-217 a=0.5 |  |  |  | Cl Max: | 1.0785 | at alpha= | 13 | deg
XFOIL ncrit=9 |  |  |  | L/D Max: | 32.7702 | at alpha= | 9 | deg
Re: | 100000 |  |  | Cd Min: | 0.24271 | at alpha= | 20 | deg
Mach: | 0.25 |  |  | Cl=0 at alpha= | 0.8241 | deg
|  |  |  | @ Cl=0.1, Cd= | 0.039637
|  |  |  | @ Cl=0.4, Cd= | 0.046346
|  |  |  | @ Cl=0.6, Cd= | 0.047262
alpha (deg) | Cl | Cd | Cm | Cl/Cd
-15 | -0.502 | 0.1653 | -0.0077 | -3.0369
-14.5 | -0.4706 | 0.158 | -0.009 | -2.9785
-14 | -0.4762 | 0.15072 | -0.0149 | -3.1595
-13.5 | -0.4624 | 0.14439 | -0.018 | -3.2024
-13 | -0.4406 | 0.13609 | -0.0202 | -3.2376
-12 | -0.522 | 0.09402 | -0.0468 | -5.552
-11.5 | -0.6834 | 0.06682 | -0.0664 | -10.2275
-11 | -0.7144 | 0.05859 | -0.0681 | -12.1932
-10.5 | -0.7635 | 0.05513 | -0.0617 | -13.8491
-10 | -0.795 | 0.05111 | -0.0568 | -15.5547
-9.5 | -0.7613 | 0.04381 | -0.0614 | -17.3773
-9 | -0.7084 | 0.03798 | -0.065 | -18.6519
-8.5 | -0.6331 | 0.03353 | -0.0696 | -18.8816
-8 | -0.5547 | 0.02995 | -0.0734 | -18.5209
-7.5 | -0.4901 | 0.02753 | -0.0746 | -17.8024
-7 | -0.4504 | 0.02577 | -0.0718 | -17.4777
-6.5 | -0.4483 | 0.02414 | -0.0645 | -18.5708
-6 | -0.4731 | 0.02205 | -0.053 | -21.4558
-5.5 | -0.4399 | 0.02359 | -0.0468 | -18.6477
-5 | -0.3863 | 0.02568 | -0.0426 | -15.0428
-4.5 | -0.3366 | 0.02802 | -0.038 | -12.0128
-4 | -0.2705 | 0.0302 | -0.0352 | -8.957
-3.5 | -0.2272 | 0.03121 | -0.0312 | -7.2797
-3 | -0.1923 | 0.03189 | -0.0278 | -6.0301
-2.5 | -0.1466 | 0.03157 | -0.0263 | -4.6436
-1.5 | -0.0942 | 0.03266 | -0.0194 | -2.8843
-1 | -0.0663 | 0.0327 | -0.0169 | -2.0275
-0.5 | -0.0641 | 0.03356 | -0.0119 | -1.91
0 | -0.0191 | 0.03402 | -0.0107 | -0.56143
0.5 | -0.0234 | 0.03522 | -0.0045 | -0.6644
1 | 0.0127 | 0.03598 | -0.003 | 0.35297
1.5 | 0.0359 | 0.03719 | -0.0002 | 0.96531
2 | 0.0643 | 0.03829 | 0.0022 | 1.6793
2.5 | 0.0935 | 0.03948 | 0.0046 | 2.3683
3 | 0.136 | 0.04051 | 0.0055 | 3.3572
3.5 | 0.1714 | 0.04214 | 0.0057 | 4.0674
4 | 0.2547 | 0.04391 | -0.0015 | 5.8005
4.5 | 0.3597 | 0.04567 | -0.0122 | 7.8761
5 | 0.4378 | 0.04698 | -0.0192 | 9.3189
5.5 | 0.4386 | 0.04756 | -0.0136 | 9.222
6 | 0.481 | 0.04864 | -0.0131 | 9.889
6.5 | 0.5412 | 0.04875 | -0.0129 | 11.1015
7 | 0.6254 | 0.04662 | -0.0126 | 13.4148
8 | 0.8301 | 0.03454 | -0.0084 | 24.033
8.5 | 0.919 | 0.02816 | -0.0048 | 32.6349
9 | 0.931 | 0.02841 | 0.0013 | 32.7702
9.5 | 0.8992 | 0.03356 | 0.0075 | 26.7938
10 | 0.8847 | 0.03872 | 0.0114 | 22.8487
10.5 | 0.9055 | 0.04172 | 0.0146 | 21.7042
11 | 0.9493 | 0.04396 | 0.017 | 21.5946
11.5 | 1.005 | 0.04657 | 0.0186 | 21.5804
12 | 1.0639 | 0.05035 | 0.0194 | 21.1301
12.5 | 1.0735 | 0.05571 | 0.0212 | 19.2694
13 | 1.0785 | 0.06161 | 0.0223 | 17.5053
13.5 | 1.0769 | 0.0685 | 0.0228 | 15.7212
14 | 1.0532 | 0.07727 | 0.0221 | 13.6301
14.5 | 0.9859 | 0.09031 | 0.0177 | 10.9168
15 | 0.8578 | 0.11755 | 0.0016 | 7.2973
15.5 | 0.7883 | 0.14563 | -0.0148 | 5.413
16.5 | 0.7202 | 0.19228 | -0.0427 | 3.7456
17 | 0.7736 | 0.20197 | -0.0405 | 3.8303
17.5 | 0.7493 | 0.20677 | -0.0504 | 3.6238
18.5 | 0.7773 | 0.22129 | -0.0591 | 3.5126
19 | 0.8304 | 0.23379 | -0.0566 | 3.5519
19.5 | 0.8081 | 0.23531 | -0.0677 | 3.4342
20 | 0.8351 | 0.24271 | -0.0696 | 3.4407

## 15. Re 100k Mach 0.50 (1)
BIGFOIL.COM POLAR EXPORT
NACA64-217 a=0.5
NACA64-217 a=0.5 |  |  |  | Cl Max: | 1.183 | at alpha= | 20 | deg
JavaFoil+Calcfoil stall+Eppler ext transition |  |  |  | L/D Max: | 35.205 | at alpha= | 5.5 | deg
Re: | 100000 |  |  | Cd Min: | 0.01599 | at alpha= | -0.5 | deg
Mach: | 0.5 |  |  | Cl=0 at alpha= | -1.3188 | deg
|  |  |  | @ Cl=0.1, Cd= | 0.016016
|  |  |  | @ Cl=0.4, Cd= | 0.018286
|  |  |  | @ Cl=0.6, Cd= | 0.020166
alpha (deg) | Cl | Cd | Cm | Cl/Cd
-20 | -1.045 | 0.36996 | 0 | -2.825
-19.5 | -1.018 | 0.36862 | 0 | -2.762
-19 | -0.988 | 0.34705 | -0.001 | -2.848
-18.5 | -0.961 | 0.34866 | -0.001 | -2.757
-18 | -0.934 | 0.34032 | -0.001 | -2.744
-17.5 | -0.907 | 0.32942 | -0.002 | -2.753
-17 | -0.88 | 0.33148 | -0.002 | -2.654
-16.5 | -0.85 | 0.29972 | -0.002 | -2.836
-16 | -0.823 | 0.30139 | -0.003 | -2.729
-15.5 | -0.795 | 0.28782 | -0.003 | -2.763
-15 | -0.768 | 0.26351 | -0.003 | -2.914
-14.5 | -0.739 | 0.25631 | -0.004 | -2.882
-14 | -0.711 | 0.24527 | -0.004 | -2.899
-13.5 | -0.683 | 0.24966 | -0.004 | -2.737
-13 | -0.656 | 0.24607 | -0.005 | -2.665
-12.5 | -0.628 | 0.21537 | -0.005 | -2.917
-12 | -0.599 | 0.21711 | -0.005 | -2.76
-11.5 | -0.572 | 0.21666 | -0.005 | -2.638
-11 | -0.544 | 0.1955 | -0.006 | -2.782
-10.5 | -0.516 | 0.17704 | -0.006 | -2.915
-10 | -0.487 | 0.16034 | -0.005 | -3.04
-9.5 | -0.46 | 0.14038 | -0.006 | -3.274
-9 | -0.623 | 0.09252 | -0.006 | -6.738
-8.5 | -0.668 | 0.07656 | -0.007 | -8.727
-8 | -0.663 | 0.06793 | -0.008 | -9.758
-7.5 | -0.638 | 0.06182 | -0.008 | -10.328
-7 | -0.603 | 0.05589 | -0.008 | -10.793
-6.5 | -0.561 | 0.05186 | -0.009 | -10.827
-6 | -0.515 | 0.04815 | -0.009 | -10.696
-5.5 | -0.466 | 0.04507 | -0.01 | -10.344
-5 | -0.492 | 0.02193 | -0.021 | -22.454
-4.5 | -0.43 | 0.02113 | -0.022 | -20.337
-4 | -0.365 | 0.02008 | -0.022 | -18.185
-3.5 | -0.29 | 0.01859 | -0.022 | -15.598
-3 | -0.226 | 0.01781 | -0.023 | -12.676
-2.5 | -0.16 | 0.0172 | -0.024 | -9.309
-2 | -0.093 | 0.01672 | -0.025 | -5.581
-1.5 | -0.025 | 0.01638 | -0.026 | -1.551
-1 | 0.044 | 0.01613 | -0.027 | 2.701
-0.5 | 0.113 | 0.01599 | -0.028 | 7.085
0 | 0.179 | 0.01711 | -0.029 | 10.438
0.5 | 0.246 | 0.01739 | -0.029 | 14.136
1 | 0.313 | 0.01723 | -0.03 | 18.146
1.5 | 0.379 | 0.01813 | -0.031 | 20.905
2 | 0.445 | 0.01862 | -0.032 | 23.88
2.5 | 0.51 | 0.01922 | -0.032 | 26.516
3 | 0.575 | 0.01982 | -0.033 | 29.002
3.5 | 0.635 | 0.02065 | -0.034 | 30.741
4 | 0.697 | 0.0215 | -0.034 | 32.403
4.5 | 0.758 | 0.0225 | -0.035 | 33.672
5 | 0.817 | 0.02355 | -0.035 | 34.688
5.5 | 0.873 | 0.0248 | -0.036 | 35.205
6 | 0.953 | 0.02898 | -0.038 | 32.887
6.5 | 1.006 | 0.03086 | -0.039 | 32.605
7 | 1.054 | 0.03292 | -0.039 | 32.015
7.5 | 0.942 | 0.05664 | -0.02 | 16.634
8 | 0.972 | 0.06164 | -0.02 | 15.774
8.5 | 0.988 | 0.06756 | -0.019 | 14.62
9 | 0.979 | 0.07654 | -0.019 | 12.79
9.5 | 0.914 | 0.0899 | -0.018 | 10.164
10 | 0.632 | 0.13222 | -0.017 | 4.777
10.5 | 0.66 | 0.18155 | -0.019 | 3.633
11 | 0.687 | 0.18116 | -0.019 | 3.792
11.5 | 0.715 | 0.20311 | -0.022 | 3.522
12 | 0.743 | 0.20455 | -0.022 | 3.631
12.5 | 0.77 | 0.20935 | -0.022 | 3.678
13 | 0.797 | 0.22049 | -0.023 | 3.617
13.5 | 0.826 | 0.24566 | -0.025 | 3.362
14 | 0.853 | 0.25044 | -0.025 | 3.405
14.5 | 0.88 | 0.26981 | -0.026 | 3.262
15 | 0.909 | 0.27494 | -0.028 | 3.307
15.5 | 0.936 | 0.28635 | -0.029 | 3.269
16 | 0.963 | 0.29129 | -0.029 | 3.307
16.5 | 0.993 | 0.31384 | -0.031 | 3.163
17 | 1.019 | 0.32854 | -0.032 | 3.102
17.5 | 1.046 | 0.32697 | -0.032 | 3.2
18 | 1.073 | 0.3321 | -0.033 | 3.232
18.5 | 1.103 | 0.33864 | -0.035 | 3.256
19 | 1.129 | 0.3643 | -0.035 | 3.099
19.5 | 1.156 | 0.3627 | -0.035 | 3.186
20 | 1.183 | 0.37508 | -0.036 | 3.153

## 16. Re 100k Mach 0.50 (2)
BIGFOIL.COM POLAR EXPORT
NACA64-217 a=0.5
NACA64-217 a=0.5 |  |  |  | Cl Max: | 0.8997 | at alpha= | 11 | deg
XFOIL ncrit=9 |  |  |  | L/D Max: | 18.7494 | at alpha= | 9 | deg
Re: | 100000 |  |  | Cd Min: | 0.2549 | at alpha= | -20 | deg
Mach: | 0.5 |  |  | Cl=0 at alpha= | 1.8322 | deg
|  |  |  | @ Cl=0.1, Cd= | 0.045871
|  |  |  | @ Cl=0.4, Cd= | 0.053745
|  |  |  | @ Cl=0.6, Cd= | 0.054868
alpha (deg) | Cl | Cd | Cm | Cl/Cd
-20 | -0.6955 | 0.2549 | 0.0437 | -2.7285
-19.5 | -0.689 | 0.25264 | 0.035 | -2.7272
-19 | -0.6493 | 0.23852 | 0.0332 | -2.7222
-18.5 | -0.6275 | 0.23153 | 0.0278 | -2.7102
-18 | -0.6164 | 0.22594 | 0.0205 | -2.7282
-17.5 | -0.5805 | 0.21528 | 0.0181 | -2.6965
-17 | -0.5634 | 0.20898 | 0.0121 | -2.696
-16.5 | -0.5434 | 0.20073 | 0.0068 | -2.7071
-16 | -0.5138 | 0.19263 | 0.0034 | -2.6673
-15.5 | -0.5135 | 0.18761 | -0.0044 | -2.7371
-15 | -0.4707 | 0.17708 | -0.0061 | -2.6581
-14.5 | -0.4894 | 0.17468 | -0.0151 | -2.8017
-14 | -0.4294 | 0.16203 | -0.0152 | -2.6501
-13.5 | -0.4299 | 0.15551 | -0.022 | -2.7645
-13 | -0.3912 | 0.14664 | -0.0245 | -2.6678
-12.5 | -0.3985 | 0.13973 | -0.0316 | -2.8519
-12 | -0.4114 | 0.12066 | -0.0455 | -3.4096
-11.5 | -0.3807 | 0.11239 | -0.0481 | -3.3873
-11 | -0.41 | 0.09605 | -0.0604 | -4.2686
-10.5 | -0.4288 | 0.08552 | -0.0662 | -5.014
-10 | -0.4716 | 0.07248 | -0.0762 | -6.5066
-9 | -0.5223 | 0.04804 | -0.1012 | -10.8722
-8.5 | -0.5349 | 0.04208 | -0.1022 | -12.7115
-8 | -0.5219 | 0.03773 | -0.0993 | -13.8325
-7.5 | -0.4881 | 0.03436 | -0.0961 | -14.2055
-7 | -0.433 | 0.03161 | -0.0939 | -13.6982
-6.5 | -0.3812 | 0.02982 | -0.0902 | -12.7834
-6 | -0.3721 | 0.02816 | -0.0834 | -13.2138
-5.5 | -0.4072 | 0.02656 | -0.0716 | -15.3313
-5 | -0.4317 | 0.02635 | -0.0579 | -16.3833
-4.5 | -0.3759 | 0.02944 | -0.0502 | -12.7683
-4 | -0.3084 | 0.03356 | -0.0437 | -9.1895
-3.5 | -0.2378 | 0.03639 | -0.0394 | -6.5348
-3 | -0.2069 | 0.0372 | -0.0334 | -5.5618
-2.5 | -0.196 | 0.03815 | -0.0261 | -5.1376
-2 | -0.1529 | 0.03803 | -0.0233 | -4.0205
-1.5 | -0.1873 | 0.03843 | -0.0121 | -4.8738
-1 | -0.1221 | 0.0388 | -0.0122 | -3.1469
-0.5 | -0.1628 | 0.0394 | -0.0002 | -4.132
0 | -0.1076 | 0.03948 | -0.0007 | -2.7254
0.5 | -0.1106 | 0.04036 | 0.0047 | -2.7403
1 | -0.0593 | 0.04109 | 0.0053 | -1.4432
1.5 | -0.0402 | 0.0422 | 0.0086 | -0.95261
2 | 0.0203 | 0.04302 | 0.008 | 0.47187
2.5 | 0.0355 | 0.04435 | 0.0115 | 0.80045
3 | 0.0757 | 0.04553 | 0.0132 | 1.6626
3.5 | 0.1441 | 0.04649 | 0.0124 | 3.0996
4 | 0.1784 | 0.04781 | 0.0144 | 3.7314
4.5 | 0.2432 | 0.04941 | 0.012 | 4.9221
5 | 0.3184 | 0.05217 | 0.004 | 6.1031
5.5 | 0.4122 | 0.05398 | -0.0045 | 7.6362
6 | 0.4572 | 0.0539 | -0.0024 | 8.4824
6.5 | 0.4905 | 0.05556 | -0.0014 | 8.8283
7 | 0.5499 | 0.05578 | -0.0002 | 9.8584
7.5 | 0.6197 | 0.05451 | 0.002 | 11.3686
8 | 0.7002 | 0.05093 | 0.006 | 13.7483
9 | 0.8246 | 0.04398 | 0.0189 | 18.7494
9.5 | 0.8251 | 0.0488 | 0.022 | 16.9078
10 | 0.8558 | 0.05214 | 0.0254 | 16.4135
10.5 | 0.8886 | 0.05633 | 0.0279 | 15.7749
11 | 0.8997 | 0.06282 | 0.0286 | 14.3219
11.5 | 0.8886 | 0.07147 | 0.0272 | 12.4332
12 | 0.8715 | 0.08137 | 0.0243 | 10.7103
12.5 | 0.8322 | 0.0948 | 0.0177 | 8.7785
13 | 0.7796 | 0.11241 | 0.0067 | 6.9353
13.5 | 0.7398 | 0.13145 | -0.0053 | 5.628
14 | 0.7229 | 0.14789 | -0.0151 | 4.8881
14.5 | 0.7249 | 0.16053 | -0.022 | 4.5157
15 | 0.7164 | 0.17632 | -0.0322 | 4.0631
15.5 | 0.7126 | 0.19371 | -0.0433 | 3.6787
16 | 0.751 | 0.20389 | -0.0449 | 3.6834

## 17. Re 250k Mach 0.00 (1)
BIGFOIL.COM POLAR EXPORT
NACA64-217 a=0.5
NACA64-217 a=0.5 |  |  |  | Cl Max: | 1.315 | at alpha= | 11.5 | deg
JavaFoil+Calcfoil stall+Eppler ext transition |  |  |  | L/D Max: | 64.992 | at alpha= | 6 | deg
Re: | 250000 |  |  | Cd Min: | 0.00994 | at alpha= | 0.5 | deg
Mach: | 0 |  |  | Cl=0 at alpha= | -1.3145 | deg
|  |  |  | @ Cl=0.1, Cd= | 0.01011
|  |  |  | @ Cl=0.4, Cd= | 0.010752
|  |  |  | @ Cl=0.6, Cd= | 0.011443
alpha (deg) | Cl | Cd | Cm | Cl/Cd
-20 | -0.979 | 0.20386 | 0 | -4.801
-19.5 | -0.996 | 0.1972 | 0 | -5.049
-19 | -1.007 | 0.18614 | 0 | -5.41
-18.5 | -1.017 | 0.17661 | -0.001 | -5.756
-18 | -1.025 | 0.16855 | -0.001 | -6.079
-17.5 | -1.03 | 0.15918 | -0.001 | -6.474
-17 | -1.034 | 0.15127 | -0.001 | -6.833
-16.5 | -1.035 | 0.14259 | -0.002 | -7.259
-16 | -1.034 | 0.13577 | -0.002 | -7.615
-15.5 | -1.03 | 0.12644 | -0.002 | -8.144
-15 | -1.023 | 0.12013 | -0.002 | -8.514
-14.5 | -1.013 | 0.11297 | -0.003 | -8.969
-14 | -1.001 | 0.10605 | -0.003 | -9.435
-13.5 | -0.985 | 0.10016 | -0.003 | -9.832
-13 | -0.967 | 0.09588 | -0.004 | -10.082
-12.5 | -0.943 | 0.08915 | -0.004 | -10.58
-12 | -0.918 | 0.0842 | -0.004 | -10.899
-11.5 | -0.889 | 0.07908 | -0.005 | -11.247
-11 | -0.859 | 0.07366 | -0.005 | -11.657
-10.5 | -0.826 | 0.06956 | -0.005 | -11.877
-10 | -0.792 | 0.06531 | -0.006 | -12.126
-9.5 | -0.756 | 0.06124 | -0.007 | -12.351
-9 | -0.847 | 0.02124 | -0.013 | -39.87
-8.5 | -0.806 | 0.01971 | -0.014 | -40.881
-8 | -0.76 | 0.01867 | -0.014 | -40.703
-7.5 | -0.711 | 0.01783 | -0.015 | -39.894
-7 | -0.66 | 0.01705 | -0.016 | -38.738
-6.5 | -0.608 | 0.0163 | -0.017 | -37.304
-6 | -0.554 | 0.01565 | -0.017 | -35.411
-5.5 | -0.499 | 0.01504 | -0.018 | -33.167
-5 | -0.442 | 0.01452 | -0.019 | -30.458
-4.5 | -0.385 | 0.01399 | -0.02 | -27.519
-4 | -0.329 | 0.01037 | -0.021 | -31.685
-3.5 | -0.268 | 0.01023 | -0.021 | -26.201
-3 | -0.207 | 0.01016 | -0.022 | -20.371
-2.5 | -0.146 | 0.01009 | -0.023 | -14.44
-2 | -0.084 | 0.01008 | -0.024 | -8.37
-1.5 | -0.023 | 0.01006 | -0.024 | -2.269
-1 | 0.039 | 0.01013 | -0.025 | 3.837
-0.5 | 0.101 | 0.01011 | -0.026 | 9.946
0 | 0.162 | 0.01024 | -0.027 | 15.849
0.5 | 0.223 | 0.00994 | -0.027 | 22.416
1 | 0.283 | 0.01048 | -0.028 | 27.022
1.5 | 0.343 | 0.0106 | -0.028 | 32.361
2 | 0.403 | 0.01076 | -0.029 | 37.457
2.5 | 0.462 | 0.01097 | -0.03 | 42.148
3 | 0.521 | 0.01113 | -0.03 | 46.853
3.5 | 0.578 | 0.01137 | -0.031 | 50.811
4 | 0.635 | 0.01156 | -0.032 | 54.935
4.5 | 0.691 | 0.01187 | -0.032 | 58.213
5 | 0.747 | 0.01223 | -0.033 | 61.052
5.5 | 0.801 | 0.01266 | -0.033 | 63.28
6 | 0.854 | 0.01314 | -0.034 | 64.992
6.5 | 0.906 | 0.01945 | -0.034 | 46.592
7 | 0.958 | 0.02041 | -0.035 | 46.904
7.5 | 1.007 | 0.02143 | -0.036 | 47.011
8 | 1.056 | 0.02246 | -0.036 | 47.011
8.5 | 1.101 | 0.02375 | -0.037 | 46.382
9 | 1.144 | 0.02504 | -0.037 | 45.702
9.5 | 1.185 | 0.02641 | -0.038 | 44.864
10 | 1.222 | 0.02791 | -0.038 | 43.799
10.5 | 1.257 | 0.0295 | -0.039 | 42.604
11 | 1.288 | 0.03109 | -0.04 | 41.434
11.5 | 1.315 | 0.03302 | -0.04 | 39.829
12 | 1.154 | 0.08131 | -0.022 | 14.194
12.5 | 1.172 | 0.08644 | -0.021 | 13.558
13 | 1.19 | 0.09183 | -0.021 | 12.959
13.5 | 1.205 | 0.09826 | -0.021 | 12.265
14 | 1.216 | 0.10444 | -0.021 | 11.644
14.5 | 1.225 | 0.11052 | -0.021 | 11.082
15 | 1.228 | 0.1175 | -0.022 | 10.45
15.5 | 1.226 | 0.1236 | -0.021 | 9.915
16 | 1.221 | 0.13207 | -0.021 | 9.242
16.5 | 1.213 | 0.13956 | -0.022 | 8.693

## 18. Re 250k Mach 0.00 (2)
BIGFOIL.COM POLAR EXPORT
NACA64-217 a=0.5
NACA64-217 a=0.5 |  |  |  | Cl Max: | 1.2116 | at alpha= | 16.5 | deg
XFOIL ncrit=9 |  |  |  | L/D Max: | 73.2157 | at alpha= | 7.5 | deg
Re: | 250000 |  |  | Cd Min: | 0.22701 | at alpha= | 20 | deg
Mach: | 0 |  |  | Cl=0 at alpha= | -1.2901 | deg
|  |  |  | @ Cl=0.1, Cd= | 0.013087
|  |  |  | @ Cl=0.4, Cd= | 0.013706
|  |  |  | @ Cl=0.6, Cd= | 0.014363
alpha (deg) | Cl | Cd | Cm | Cl/Cd
-18 | -0.6026 | 0.19384 | 0.0145 | -3.1087
-17.5 | -0.5771 | 0.18847 | 0.0126 | -3.062
-17 | -0.5612 | 0.18197 | 0.0089 | -3.084
-16.5 | -0.5737 | 0.17003 | -0.0004 | -3.3741
-16 | -0.5431 | 0.16575 | -0.0007 | -3.2766
-15.5 | -0.5281 | 0.15902 | -0.0042 | -3.321
-15 | -0.5486 | 0.14462 | -0.014 | -3.7934
-14.5 | -0.6863 | 0.09399 | -0.0407 | -7.3018
-14 | -0.8929 | 0.06138 | -0.0586 | -14.5471
-13.5 | -0.9292 | 0.05474 | -0.0587 | -16.9748
-13 | -0.9479 | 0.04887 | -0.0571 | -19.3964
-12.5 | -0.9457 | 0.0425 | -0.0558 | -22.2518
-12 | -0.9198 | 0.03869 | -0.0557 | -23.7736
-11.5 | -0.8748 | 0.03475 | -0.0586 | -25.1741
-11 | -0.8398 | 0.03165 | -0.0574 | -26.534
-10.5 | -0.812 | 0.02943 | -0.0538 | -27.5909
-10 | -0.7765 | 0.02721 | -0.0512 | -28.5373
-9.5 | -0.7297 | 0.0251 | -0.0505 | -29.0717
-9 | -0.6918 | 0.0236 | -0.0482 | -29.3136
-8.5 | -0.6554 | 0.02207 | -0.0457 | -29.6964
-8 | -0.6229 | 0.02062 | -0.0429 | -30.2085
-7.5 | -0.5886 | 0.01938 | -0.0401 | -30.3715
-7 | -0.555 | 0.01812 | -0.0373 | -30.6291
-6.5 | -0.5204 | 0.01673 | -0.0346 | -31.1058
-6 | -0.4889 | 0.01483 | -0.032 | -32.967
-5.5 | -0.4637 | 0.01255 | -0.0285 | -36.9482
-5 | -0.4127 | 0.01245 | -0.0276 | -33.1486
-4.5 | -0.3588 | 0.01255 | -0.0271 | -28.5896
-4 | -0.3042 | 0.01265 | -0.0267 | -24.0474
-3.5 | -0.2493 | 0.01289 | -0.0263 | -19.3406
-3 | -0.1941 | 0.01305 | -0.026 | -14.8736
-2.5 | -0.1381 | 0.0132 | -0.0259 | -10.4621
-2 | -0.0811 | 0.01316 | -0.0261 | -6.1626
-1.5 | -0.0241 | 0.01311 | -0.0267 | -1.8383
-1 | 0.0333 | 0.01306 | -0.0272 | 2.5498
-0.5 | 0.0905 | 0.01308 | -0.0277 | 6.919
0 | 0.1478 | 0.01312 | -0.0284 | 11.2652
0.5 | 0.2052 | 0.01314 | -0.0287 | 15.6164
1 | 0.2612 | 0.01329 | -0.0292 | 19.6539
1.5 | 0.3183 | 0.01339 | -0.0297 | 23.7715
2 | 0.3746 | 0.0136 | -0.0301 | 27.5441
2.5 | 0.4295 | 0.01383 | -0.0302 | 31.0557
3 | 0.486 | 0.01398 | -0.0304 | 34.7639
3.5 | 0.5393 | 0.01428 | -0.0303 | 37.7661
4 | 0.5945 | 0.01434 | -0.0301 | 41.4575
4.5 | 0.6469 | 0.01456 | -0.0296 | 44.4299
5 | 0.7004 | 0.01421 | -0.0284 | 49.2892
5.5 | 0.7519 | 0.01387 | -0.027 | 54.2105
6 | 0.7993 | 0.01355 | -0.0249 | 58.9889
6.5 | 0.8426 | 0.01316 | -0.0218 | 64.0274
7 | 0.8903 | 0.01297 | -0.0199 | 68.643
7.5 | 0.954 | 0.01303 | -0.022 | 73.2157
8 | 0.9966 | 0.01431 | -0.0225 | 69.6436
8.5 | 0.9744 | 0.01683 | -0.0126 | 57.8966
9 | 0.9582 | 0.02034 | -0.0059 | 47.1091
9.5 | 0.9507 | 0.02421 | -0.0014 | 39.2689
10 | 0.9531 | 0.02787 | 0.0017 | 34.1981
10.5 | 0.9628 | 0.03123 | 0.004 | 30.8293
11 | 0.9737 | 0.03462 | 0.006 | 28.1254
11.5 | 0.9906 | 0.03765 | 0.0075 | 26.3108
12 | 1.009 | 0.04066 | 0.0091 | 24.8155
12.5 | 1.0325 | 0.04337 | 0.0103 | 23.8068
13 | 1.0615 | 0.04579 | 0.0118 | 23.1819
13.5 | 1.0884 | 0.04849 | 0.0127 | 22.4459
14 | 1.1178 | 0.05111 | 0.0136 | 21.8705
14.5 | 1.1575 | 0.05366 | 0.0147 | 21.571
15 | 1.1721 | 0.05784 | 0.0152 | 20.2645
15.5 | 1.187 | 0.06223 | 0.0154 | 19.0744
16 | 1.1995 | 0.06704 | 0.0152 | 17.8923
16.5 | 1.2116 | 0.07229 | 0.0149 | 16.7603
17 | 1.2066 | 0.08034 | 0.0139 | 15.0187
17.5 | 1.1731 | 0.09067 | 0.0104 | 12.9381
18 | 1.1356 | 0.10302 | 0.0052 | 11.0231
18.5 | 1.0894 | 0.11814 | -0.0029 | 9.2213
19 | 1.0351 | 0.13686 | -0.0142 | 7.5632
19.5 | 0.8093 | 0.22165 | -0.0618 | 3.6513
20 | 0.8286 | 0.22701 | -0.0647 | 3.6501

## 19. Re 250k Mach 0.10 (1)
BIGFOIL.COM POLAR EXPORT
NACA64-217 a=0.5
NACA64-217 a=0.5 |  |  |  | Cl Max: | 1.314 | at alpha= | 11.5 | deg
JavaFoil+Calcfoil stall+Eppler ext transition |  |  |  | L/D Max: | 64.779 | at alpha= | 6 | deg
Re: | 250000 |  |  | Cd Min: | 0.00997 | at alpha= | 0.5 | deg
Mach: | 0.1 |  |  | Cl=0 at alpha= | -1.3145 | deg
|  |  |  | @ Cl=0.1, Cd= | 0.01016
|  |  |  | @ Cl=0.4, Cd= | 0.010827
|  |  |  | @ Cl=0.6, Cd= | 0.011509
alpha (deg) | Cl | Cd | Cm | Cl/Cd
-20 | -0.936 | 0.20842 | 0 | -4.49
-19.5 | -0.956 | 0.20308 | 0 | -4.71
-19 | -0.971 | 0.19022 | 0 | -5.107
-18.5 | -0.985 | 0.18256 | -0.001 | -5.393
-18 | -0.996 | 0.17034 | -0.001 | -5.846
-17.5 | -1.005 | 0.16327 | -0.001 | -6.154
-17 | -1.011 | 0.15296 | -0.001 | -6.611
-16.5 | -1.016 | 0.1444 | -0.002 | -7.033
-16 | -1.017 | 0.13586 | -0.002 | -7.487
-15.5 | -1.016 | 0.1297 | -0.002 | -7.832
-15 | -1.012 | 0.12179 | -0.003 | -8.307
-14.5 | -1.004 | 0.11328 | -0.003 | -8.863
-14 | -0.994 | 0.10756 | -0.003 | -9.238
-13.5 | -0.98 | 0.10146 | -0.003 | -9.655
-13 | -0.963 | 0.09541 | -0.004 | -10.092
-12.5 | -0.942 | 0.09006 | -0.004 | -10.456
-12 | -0.916 | 0.0849 | -0.004 | -10.794
-11.5 | -0.889 | 0.07951 | -0.005 | -11.184
-11 | -0.859 | 0.07413 | -0.005 | -11.589
-10.5 | -0.827 | 0.07003 | -0.005 | -11.807
-10 | -0.793 | 0.06604 | -0.006 | -12.007
-9.5 | -0.758 | 0.0616 | -0.007 | -12.303
-9 | -0.72 | 0.05775 | -0.007 | -12.466
-8.5 | -0.808 | 0.01996 | -0.014 | -40.484
-8 | -0.762 | 0.01882 | -0.015 | -40.505
-7.5 | -0.714 | 0.018 | -0.015 | -39.64
-7 | -0.663 | 0.01716 | -0.016 | -38.618
-6.5 | -0.61 | 0.01641 | -0.017 | -37.192
-6 | -0.556 | 0.01573 | -0.018 | -35.362
-5.5 | -0.501 | 0.01512 | -0.018 | -33.124
-5 | -0.444 | 0.01458 | -0.019 | -30.477
-4.5 | -0.387 | 0.01402 | -0.02 | -27.559
-4 | -0.33 | 0.01043 | -0.021 | -31.678
-3.5 | -0.269 | 0.01027 | -0.022 | -26.236
-3 | -0.208 | 0.01015 | -0.022 | -20.5
-2.5 | -0.146 | 0.01014 | -0.023 | -14.441
-2 | -0.085 | 0.0101 | -0.024 | -8.396
-1.5 | -0.023 | 0.0101 | -0.024 | -2.271
-1 | 0.039 | 0.01013 | -0.025 | 3.855
-0.5 | 0.101 | 0.01016 | -0.026 | 9.944
0 | 0.163 | 0.01024 | -0.027 | 15.926
0.5 | 0.224 | 0.00997 | -0.027 | 22.441
1 | 0.284 | 0.01055 | -0.028 | 26.949
1.5 | 0.345 | 0.01068 | -0.029 | 32.282
2 | 0.405 | 0.01084 | -0.029 | 37.336
2.5 | 0.464 | 0.01102 | -0.03 | 42.151
3 | 0.524 | 0.01121 | -0.03 | 46.728
3.5 | 0.58 | 0.01143 | -0.031 | 50.765
4 | 0.638 | 0.01166 | -0.032 | 54.691
4.5 | 0.694 | 0.01194 | -0.032 | 58.123
5 | 0.75 | 0.01234 | -0.033 | 60.73
5.5 | 0.804 | 0.01274 | -0.033 | 63.132
6 | 0.858 | 0.01324 | -0.034 | 64.779
6.5 | 0.91 | 0.0196 | -0.035 | 46.413
7 | 0.961 | 0.02059 | -0.035 | 46.69
7.5 | 1.011 | 0.02165 | -0.036 | 46.714
8 | 1.06 | 0.02269 | -0.036 | 46.695
8.5 | 1.105 | 0.02398 | -0.037 | 46.076
9 | 1.148 | 0.02532 | -0.038 | 45.337
9.5 | 1.188 | 0.0267 | -0.038 | 44.479
10 | 1.225 | 0.02824 | -0.039 | 43.37
10.5 | 1.258 | 0.0299 | -0.039 | 42.093
11 | 1.289 | 0.03148 | -0.04 | 40.935
11.5 | 1.314 | 0.03348 | -0.04 | 39.241
12 | 1.156 | 0.08101 | -0.023 | 14.274
12.5 | 1.17 | 0.08763 | -0.021 | 13.357
13 | 1.186 | 0.09319 | -0.021 | 12.727
13.5 | 1.199 | 0.09843 | -0.021 | 12.184
14 | 1.208 | 0.10504 | -0.021 | 11.502
14.5 | 1.215 | 0.11099 | -0.021 | 10.95
15 | 1.215 | 0.11806 | -0.022 | 10.29
15.5 | 1.21 | 0.12531 | -0.021 | 9.653
16 | 1.203 | 0.13363 | -0.022 | 8.999
16.5 | 1.191 | 0.14231 | -0.021 | 8.367

## 20. Re 250k Mach 0.10 (2)
BIGFOIL.COM POLAR EXPORT
NACA64-217 a=0.5
NACA64-217 a=0.5 |  |  |  | Cl Max: | 1.1899 | at alpha= | 16.5 | deg
XFOIL ncrit=9 |  |  |  | L/D Max: | 72.9322 | at alpha= | 7.5 | deg
Re: | 250000 |  |  | Cd Min: | 0.22818 | at alpha= | 20 | deg
Mach: | 0.1 |  |  | Cl=0 at alpha= | -1.2898 | deg
|  |  |  | @ Cl=0.1, Cd= | 0.013146
|  |  |  | @ Cl=0.4, Cd= | 0.013784
|  |  |  | @ Cl=0.6, Cd= | 0.014439
alpha (deg) | Cl | Cd | Cm | Cl/Cd
-17.5 | -0.5767 | 0.18928 | 0.013 | -3.0468
-17 | -0.5607 | 0.18273 | 0.0091 | -3.0685
-16.5 | -0.5724 | 0.17104 | -0.0001 | -3.3466
-16 | -0.5414 | 0.16664 | -0.0004 | -3.2489
-15.5 | -0.5264 | 0.15987 | -0.004 | -3.2927
-15 | -0.5456 | 0.14581 | -0.0137 | -3.7419
-14.5 | -0.6567 | 0.10035 | -0.037 | -6.5441
-13.5 | -0.902 | 0.05626 | -0.0601 | -16.0327
-13 | -0.9259 | 0.04994 | -0.0593 | -18.5402
-12.5 | -0.9269 | 0.04387 | -0.0583 | -21.1283
-12 | -0.9056 | 0.03998 | -0.0581 | -22.6513
-11.5 | -0.8692 | 0.03576 | -0.0603 | -24.3065
-10.5 | -0.8118 | 0.02999 | -0.0552 | -27.069
-10 | -0.7866 | 0.02839 | -0.0509 | -27.7069
-9.5 | -0.7309 | 0.02548 | -0.0515 | -28.6852
-9 | -0.6921 | 0.0239 | -0.0493 | -28.9582
-8.5 | -0.655 | 0.02246 | -0.0468 | -29.163
-8 | -0.6227 | 0.02085 | -0.0439 | -29.8657
-7.5 | -0.587 | 0.0197 | -0.0412 | -29.797
-7 | -0.5556 | 0.01828 | -0.0381 | -30.3939
-6.5 | -0.5205 | 0.01697 | -0.0353 | -30.6718
-6 | -0.4885 | 0.01513 | -0.0327 | -32.2868
-5.5 | -0.4653 | 0.01264 | -0.029 | -36.8117
-5 | -0.415 | 0.0125 | -0.0279 | -33.2
-4.5 | -0.3609 | 0.01259 | -0.0274 | -28.6656
-4 | -0.3061 | 0.01271 | -0.027 | -24.0834
-3.5 | -0.2508 | 0.01294 | -0.0265 | -19.3818
-3 | -0.1952 | 0.01311 | -0.0261 | -14.8894
-2.5 | -0.1389 | 0.01327 | -0.0261 | -10.4672
-2 | -0.0816 | 0.01322 | -0.0263 | -6.1725
-1.5 | -0.0243 | 0.01317 | -0.0268 | -1.8451
-1 | 0.0335 | 0.01312 | -0.0273 | 2.5534
-0.5 | 0.0909 | 0.01314 | -0.0279 | 6.9178
0 | 0.1485 | 0.01318 | -0.0285 | 11.2671
0.5 | 0.2062 | 0.01322 | -0.0289 | 15.5976
1 | 0.2626 | 0.01336 | -0.0294 | 19.6557
1.5 | 0.3203 | 0.01347 | -0.0299 | 23.7788
2 | 0.3763 | 0.01369 | -0.0302 | 27.4872
2.5 | 0.4318 | 0.01391 | -0.0304 | 31.0424
3 | 0.4888 | 0.01407 | -0.0305 | 34.7406
3.5 | 0.542 | 0.01438 | -0.0304 | 37.6912
4 | 0.5981 | 0.01443 | -0.0302 | 41.4484
4.5 | 0.6501 | 0.01467 | -0.0296 | 44.3149
5 | 0.7039 | 0.01432 | -0.0285 | 49.155
5.5 | 0.7556 | 0.01398 | -0.0269 | 54.0486
6 | 0.8034 | 0.01363 | -0.0247 | 58.9435
6.5 | 0.8477 | 0.01322 | -0.0218 | 64.1225
7 | 0.894 | 0.01305 | -0.0196 | 68.5057
7.5 | 0.9576 | 0.01313 | -0.0215 | 72.9322
8 | 0.9924 | 0.0146 | -0.0207 | 67.9726
8.5 | 0.9685 | 0.0173 | -0.0109 | 55.9827
9 | 0.9523 | 0.02101 | -0.0046 | 45.326
9.5 | 0.9458 | 0.02494 | -0.0004 | 37.923
10 | 0.9492 | 0.02861 | 0.0026 | 33.1772
10.5 | 0.9593 | 0.032 | 0.0048 | 29.9781
11 | 0.9707 | 0.03541 | 0.0068 | 27.4132
11.5 | 0.9871 | 0.03854 | 0.0083 | 25.6124
12 | 1.0072 | 0.04148 | 0.0099 | 24.2816
12.5 | 1.0312 | 0.04421 | 0.0111 | 23.325
13 | 1.061 | 0.04665 | 0.0126 | 22.7438
13.5 | 1.0881 | 0.04943 | 0.0136 | 22.0129
14 | 1.1186 | 0.05208 | 0.0145 | 21.4785
14.5 | 1.1538 | 0.0551 | 0.0156 | 20.9401
15 | 1.1661 | 0.05965 | 0.016 | 19.549
15.5 | 1.1776 | 0.06452 | 0.016 | 18.2517
16 | 1.1862 | 0.06988 | 0.0157 | 16.9748
16.5 | 1.1899 | 0.07609 | 0.0149 | 15.6381
17.5 | 1.1472 | 0.09581 | 0.0091 | 11.9737
18 | 1.1077 | 0.10904 | 0.0028 | 10.1587
18.5 | 1.0611 | 0.12493 | -0.0062 | 8.4936
19.5 | 0.8106 | 0.22279 | -0.0625 | 3.6384
20 | 0.8302 | 0.22818 | -0.0655 | 3.6384

## 21. Re 250k Mach 0.25 (1)
BIGFOIL.COM POLAR EXPORT
NACA64-217 a=0.5
NACA64-217 a=0.5 |  |  |  | Cl Max: | 1.262 | at alpha= | 10.5 | deg
JavaFoil+Calcfoil stall+Eppler ext transition |  |  |  | L/D Max: | 63.478 | at alpha= | 6 | deg
Re: | 250000 |  |  | Cd Min: | 0.00976 | at alpha= | 0 | deg
Mach: | 0.25 |  |  | Cl=0 at alpha= | -1.3125 | deg
|  |  |  | @ Cl=0.1, Cd= | 0.01033
|  |  |  | @ Cl=0.4, Cd= | 0.011016
|  |  |  | @ Cl=0.6, Cd= | 0.011789
alpha (deg) | Cl | Cd | Cm | Cl/Cd
-18.5 | -0.695 | 0.22616 | -0.001 | -3.075
-18 | -0.739 | 0.20722 | -0.001 | -3.566
-17.5 | -0.779 | 0.18882 | -0.001 | -4.124
-17 | -0.814 | 0.18189 | -0.001 | -4.477
-16.5 | -0.846 | 0.16575 | -0.002 | -5.102
-16 | -0.873 | 0.15274 | -0.002 | -5.714
-15.5 | -0.895 | 0.14435 | -0.002 | -6.2
-15 | -0.912 | 0.13243 | -0.002 | -6.885
-14.5 | -0.924 | 0.12597 | -0.003 | -7.334
-14 | -0.93 | 0.11672 | -0.003 | -7.97
-13.5 | -0.932 | 0.10963 | -0.003 | -8.498
-13 | -0.928 | 0.10008 | -0.004 | -9.274
-12.5 | -0.917 | 0.0938 | -0.004 | -9.774
-12 | -0.9 | 0.0893 | -0.004 | -10.081
-11.5 | -0.88 | 0.08334 | -0.005 | -10.557
-11 | -0.856 | 0.07702 | -0.005 | -11.115
-10.5 | -0.829 | 0.0727 | -0.006 | -11.397
-10 | -0.798 | 0.06774 | -0.006 | -11.78
-9.5 | -0.765 | 0.06337 | -0.006 | -12.069
-9 | -0.729 | 0.0592 | -0.007 | -12.316
-8.5 | -0.691 | 0.05552 | -0.007 | -12.438
-8 | -0.65 | 0.05203 | -0.008 | -12.502
-7.5 | -0.726 | 0.01879 | -0.016 | -38.634
-7 | -0.675 | 0.01788 | -0.016 | -37.76
-6.5 | -0.622 | 0.01707 | -0.017 | -36.465
-6 | -0.568 | 0.01631 | -0.018 | -34.82
-5.5 | -0.512 | 0.01562 | -0.019 | -32.768
-5 | -0.454 | 0.015 | -0.02 | -30.277
-4.5 | -0.395 | 0.01447 | -0.02 | -27.328
-4 | -0.338 | 0.01024 | -0.021 | -32.964
-3.5 | -0.277 | 0.01049 | -0.022 | -26.369
-3 | -0.214 | 0.01033 | -0.023 | -20.684
-2.5 | -0.151 | 0.01028 | -0.024 | -14.647
-2 | -0.087 | 0.01028 | -0.024 | -8.476
-1.5 | -0.024 | 0.0103 | -0.025 | -2.288
-1 | 0.04 | 0.01033 | -0.026 | 3.885
-0.5 | 0.104 | 0.01033 | -0.027 | 10.049
0 | 0.166 | 0.00976 | -0.027 | 17.047
0.5 | 0.229 | 0.01062 | -0.028 | 21.551
1 | 0.291 | 0.01071 | -0.029 | 27.187
1.5 | 0.353 | 0.01087 | -0.029 | 32.475
2 | 0.414 | 0.01106 | -0.03 | 37.482
2.5 | 0.476 | 0.01126 | -0.031 | 42.22
3 | 0.536 | 0.0115 | -0.031 | 46.617
3.5 | 0.594 | 0.01176 | -0.032 | 50.521
4 | 0.653 | 0.01204 | -0.032 | 54.233
4.5 | 0.71 | 0.01239 | -0.033 | 57.356
5 | 0.767 | 0.01278 | -0.034 | 60.023
5.5 | 0.822 | 0.01326 | -0.034 | 62.031
6 | 0.877 | 0.01381 | -0.035 | 63.478
6.5 | 0.93 | 0.02052 | -0.035 | 45.33
7 | 0.982 | 0.0216 | -0.036 | 45.451
7.5 | 1.032 | 0.02279 | -0.037 | 45.278
8 | 1.08 | 0.02402 | -0.037 | 44.969
8.5 | 1.124 | 0.02544 | -0.038 | 44.183
9 | 1.165 | 0.02694 | -0.038 | 43.238
9.5 | 1.202 | 0.02854 | -0.039 | 42.096
10 | 1.234 | 0.03028 | -0.039 | 40.763
10.5 | 1.262 | 0.03212 | -0.04 | 39.291
11 | 1.107 | 0.07421 | -0.022 | 14.915
11.5 | 1.123 | 0.07951 | -0.021 | 14.118
12 | 1.137 | 0.08566 | -0.021 | 13.267
12.5 | 1.144 | 0.09169 | -0.02 | 12.476
13 | 1.149 | 0.09864 | -0.021 | 11.652
13.5 | 1.147 | 0.10485 | -0.021 | 10.943
14 | 1.14 | 0.11228 | -0.021 | 10.157
14.5 | 1.128 | 0.1224 | -0.021 | 9.219
15 | 1.105 | 0.13163 | -0.021 | 8.391
15.5 | 1.074 | 0.13626 | -0.02 | 7.884

## 22. Re 250k Mach 0.25 (2)
BIGFOIL.COM POLAR EXPORT
NACA64-217 a=0.5
NACA64-217 a=0.5 |  |  |  | Cl Max: | 1.1174 | at alpha= | 14.5 | deg
XFOIL ncrit=9 |  |  |  | L/D Max: | 70.5729 | at alpha= | 7.5 | deg
Re: | 250000 |  |  | Cd Min: | 0.2289 | at alpha= | 19.5 | deg
Mach: | 0.25 |  |  | Cl=0 at alpha= | -1.2866 | deg
|  |  |  | @ Cl=0.1, Cd= | 0.013529
|  |  |  | @ Cl=0.4, Cd= | 0.014217
|  |  |  | @ Cl=0.6, Cd= | 0.015067
alpha (deg) | Cl | Cd | Cm | Cl/Cd
-16.5 | -0.5662 | 0.17625 | 0.0017 | -3.2125
-16 | -0.534 | 0.17114 | 0.0011 | -3.1203
-15.5 | -0.5193 | 0.16405 | -0.003 | -3.1655
-15 | -0.5315 | 0.15171 | -0.012 | -3.5034
-14.5 | -0.5037 | 0.14658 | -0.0129 | -3.4363
-14 | -0.6068 | 0.10431 | -0.0365 | -5.8173
-13.5 | -0.651 | 0.0866 | -0.0472 | -7.5173
-13 | -0.7196 | 0.0693 | -0.0583 | -10.3838
-12.5 | -0.7685 | 0.05784 | -0.064 | -13.2867
-12 | -0.8012 | 0.04931 | -0.0664 | -16.2482
-11.5 | -0.8145 | 0.04256 | -0.0678 | -19.1377
-11 | -0.802 | 0.037 | -0.0687 | -21.6757
-10.5 | -0.7967 | 0.03364 | -0.0634 | -23.6831
-10 | -0.7799 | 0.03094 | -0.0588 | -25.2069
-9.5 | -0.7355 | 0.02778 | -0.0575 | -26.4759
-9 | -0.6931 | 0.02572 | -0.0555 | -26.9479
-8.5 | -0.652 | 0.02399 | -0.0531 | -27.178
-8 | -0.6162 | 0.0221 | -0.0502 | -27.8824
-7.5 | -0.5852 | 0.02074 | -0.0466 | -28.216
-7 | -0.5559 | 0.01921 | -0.0429 | -28.9381
-6.5 | -0.5229 | 0.01788 | -0.0396 | -29.245
-6 | -0.4888 | 0.01641 | -0.0364 | -29.7867
-5.5 | -0.4639 | 0.01398 | -0.0328 | -33.1831
-5 | -0.4279 | 0.01274 | -0.0297 | -33.5871
-4.5 | -0.3726 | 0.01281 | -0.0289 | -29.0867
-4 | -0.316 | 0.01296 | -0.0283 | -24.3827
-3.5 | -0.2592 | 0.01319 | -0.0276 | -19.6513
-3 | -0.2013 | 0.01341 | -0.0272 | -15.0112
-2.5 | -0.1434 | 0.01361 | -0.0269 | -10.5364
-2 | -0.0845 | 0.01359 | -0.0271 | -6.2178
-1.5 | -0.0254 | 0.01353 | -0.0277 | -1.8773
-1 | 0.0341 | 0.0135 | -0.0281 | 2.5259
-0.5 | 0.0932 | 0.01353 | -0.0288 | 6.8884
0 | 0.1529 | 0.01352 | -0.0292 | 11.3092
0.5 | 0.2113 | 0.01364 | -0.0298 | 15.4912
1 | 0.2704 | 0.01375 | -0.0302 | 19.6655
1.5 | 0.3291 | 0.01393 | -0.0306 | 23.6253
2 | 0.3863 | 0.01418 | -0.0309 | 27.2426
2.5 | 0.4453 | 0.01434 | -0.0312 | 31.053
3 | 0.5009 | 0.01473 | -0.0312 | 34.0054
3.5 | 0.5582 | 0.01488 | -0.0311 | 37.5134
4 | 0.6141 | 0.01513 | -0.0307 | 40.5882
4.5 | 0.6698 | 0.01519 | -0.0299 | 44.0948
5 | 0.725 | 0.01479 | -0.0285 | 49.0196
5.5 | 0.7787 | 0.01452 | -0.027 | 53.6295
6 | 0.8311 | 0.01391 | -0.0247 | 59.7484
6.5 | 0.8732 | 0.01365 | -0.021 | 63.9707
7 | 0.9155 | 0.01347 | -0.0173 | 67.9659
7.5 | 0.9732 | 0.01379 | -0.0178 | 70.5729
8 | 0.9656 | 0.01631 | -0.0112 | 59.2029
8.5 | 0.9409 | 0.02019 | -0.0038 | 46.6023
9 | 0.9262 | 0.02463 | 0.001 | 37.6045
9.5 | 0.9237 | 0.0288 | 0.0043 | 32.0729
10 | 0.9267 | 0.03285 | 0.0069 | 28.21
10.5 | 0.9399 | 0.0363 | 0.0088 | 25.8926
11 | 0.9561 | 0.03965 | 0.0106 | 24.1135
11.5 | 0.9738 | 0.04296 | 0.0124 | 22.6676
12 | 1 | 0.04579 | 0.0138 | 21.8388
12.5 | 1.0294 | 0.04846 | 0.0154 | 21.2423
13 | 1.0579 | 0.05154 | 0.0168 | 20.5258
13.5 | 1.0831 | 0.05507 | 0.0178 | 19.6677
14 | 1.1129 | 0.05867 | 0.0189 | 18.9688
14.5 | 1.1174 | 0.06478 | 0.0191 | 17.2492
15 | 1.1072 | 0.07247 | 0.0179 | 15.278
15.5 | 1.0899 | 0.08155 | 0.0155 | 13.3648
16 | 1.0625 | 0.09269 | 0.0112 | 11.4629
16.5 | 1.0223 | 0.10689 | 0.0042 | 9.564
17 | 0.9609 | 0.12698 | -0.008 | 7.5673
17.5 | 0.8659 | 0.16004 | -0.0289 | 5.4105
18.5 | 0.7962 | 0.21234 | -0.0562 | 3.7496
19 | 0.8261 | 0.21673 | -0.0568 | 3.8117
19.5 | 0.8195 | 0.2289 | -0.0665 | 3.5802

## 23. Re 250k Mach 0.50 (1)
BIGFOIL.COM POLAR EXPORT
NACA64-217 a=0.5
NACA64-217 a=0.5 |  |  |  | Cl Max: | 1.183 | at alpha= | 20 | deg
JavaFoil+Calcfoil stall+Eppler ext transition |  |  |  | L/D Max: | 56.51 | at alpha= | 5.5 | deg
Re: | 250000 |  |  | Cd Min: | 0.01094 | at alpha= | -2.5 | deg
Mach: | 0.5 |  |  | Cl=0 at alpha= | -1.3169 | deg
|  |  |  | @ Cl=0.1, Cd= | 0.01106
|  |  |  | @ Cl=0.4, Cd= | 0.012036
|  |  |  | @ Cl=0.6, Cd= | 0.013059
alpha (deg) | Cl | Cd | Cm | Cl/Cd
-20 | -1.045 | 0.27732 | 0 | -3.768
-19.5 | -1.018 | 0.27867 | 0 | -3.654
-19 | -0.989 | 0.26148 | -0.001 | -3.781
-18.5 | -0.961 | 0.26044 | -0.001 | -3.691
-18 | -0.934 | 0.25345 | -0.001 | -3.685
-17.5 | -0.907 | 0.24744 | -0.002 | -3.665
-17 | -0.88 | 0.24713 | -0.002 | -3.56
-16.5 | -0.85 | 0.23214 | -0.002 | -3.662
-16 | -0.823 | 0.22157 | -0.003 | -3.713
-15.5 | -0.795 | 0.21376 | -0.003 | -3.72
-15 | -0.768 | 0.19991 | -0.003 | -3.841
-14.5 | -0.739 | 0.1931 | -0.004 | -3.826
-14 | -0.711 | 0.18321 | -0.004 | -3.881
-13.5 | -0.683 | 0.18509 | -0.004 | -3.692
-13 | -0.656 | 0.18149 | -0.005 | -3.614
-12.5 | -0.628 | 0.16154 | -0.005 | -3.89
-12 | -0.599 | 0.16569 | -0.005 | -3.617
-11.5 | -0.572 | 0.15755 | -0.005 | -3.627
-11 | -0.544 | 0.14475 | -0.006 | -3.757
-10.5 | -0.516 | 0.13451 | -0.006 | -3.837
-10 | -0.487 | 0.12166 | -0.006 | -4.007
-9.5 | -0.46 | 0.10901 | -0.006 | -4.217
-9 | -0.624 | 0.0764 | -0.006 | -8.162
-8.5 | -0.669 | 0.06638 | -0.007 | -10.075
-8 | -0.663 | 0.0585 | -0.008 | -11.341
-7.5 | -0.639 | 0.05387 | -0.008 | -11.863
-7 | -0.604 | 0.05001 | -0.009 | -12.073
-6.5 | -0.563 | 0.04627 | -0.01 | -12.176
-6 | -0.614 | 0.01933 | -0.02 | -31.791
-5.5 | -0.557 | 0.01828 | -0.021 | -30.483
-5 | -0.497 | 0.01731 | -0.021 | -28.69
-4.5 | -0.433 | 0.01658 | -0.022 | -26.124
-4 | -0.368 | 0.01567 | -0.023 | -23.501
-3.5 | -0.303 | 0.01155 | -0.024 | -26.199
-3 | -0.235 | 0.01137 | -0.025 | -20.691
-2.5 | -0.166 | 0.01094 | -0.026 | -15.223
-2 | -0.097 | 0.01107 | -0.027 | -8.79
-1.5 | -0.026 | 0.01103 | -0.028 | -2.39
-1 | 0.045 | 0.01106 | -0.029 | 4.056
-0.5 | 0.116 | 0.01106 | -0.029 | 10.493
0 | 0.184 | 0.01138 | -0.03 | 16.129
0.5 | 0.253 | 0.01154 | -0.031 | 21.899
1 | 0.321 | 0.01177 | -0.031 | 27.301
1.5 | 0.39 | 0.01199 | -0.032 | 32.492
2 | 0.457 | 0.0123 | -0.033 | 37.177
2.5 | 0.525 | 0.01265 | -0.034 | 41.475
3 | 0.592 | 0.013 | -0.034 | 45.503
3.5 | 0.654 | 0.01346 | -0.035 | 48.573
4 | 0.718 | 0.01392 | -0.036 | 51.569
4.5 | 0.781 | 0.01451 | -0.036 | 53.806
5 | 0.841 | 0.01511 | -0.037 | 55.69
5.5 | 0.9 | 0.01592 | -0.038 | 56.51
6 | 0.959 | 0.02369 | -0.038 | 40.484
6.5 | 1.012 | 0.02525 | -0.039 | 40.086
7 | 1.06 | 0.02707 | -0.04 | 39.172
7.5 | 1.103 | 0.02909 | -0.04 | 37.899
8 | 1.137 | 0.03104 | -0.041 | 36.613
8.5 | 0.99 | 0.06049 | -0.021 | 16.36
9 | 0.98 | 0.06673 | -0.019 | 14.681
9.5 | 0.914 | 0.07659 | -0.019 | 11.934
10 | 0.632 | 0.10742 | -0.017 | 5.881
10.5 | 0.66 | 0.13221 | -0.019 | 4.989
11 | 0.687 | 0.13798 | -0.019 | 4.979
11.5 | 0.715 | 0.15082 | -0.022 | 4.744
12 | 0.743 | 0.15271 | -0.022 | 4.864
12.5 | 0.77 | 0.15696 | -0.022 | 4.905
13 | 0.798 | 0.16765 | -0.023 | 4.758
13.5 | 0.826 | 0.18297 | -0.025 | 4.514
14 | 0.853 | 0.19415 | -0.025 | 4.393
14.5 | 0.88 | 0.20138 | -0.026 | 4.371
15 | 0.909 | 0.20418 | -0.028 | 4.453
15.5 | 0.936 | 0.21785 | -0.029 | 4.298
16 | 0.963 | 0.22104 | -0.029 | 4.358
16.5 | 0.993 | 0.2346 | -0.031 | 4.231
17 | 1.019 | 0.24258 | -0.032 | 4.202
17.5 | 1.046 | 0.24316 | -0.032 | 4.303
18 | 1.074 | 0.25401 | -0.033 | 4.227
18.5 | 1.103 | 0.26326 | -0.035 | 4.189
19 | 1.129 | 0.26919 | -0.035 | 4.194
19.5 | 1.156 | 0.27649 | -0.036 | 4.18
20 | 1.183 | 0.28443 | -0.036 | 4.16

## 24. Re 250k Mach 0.50 (2)
BIGFOIL.COM POLAR EXPORT
NACA64-217 a=0.5
NACA64-217 a=0.5 |  |  |  | Cl Max: | 0.9472 | at alpha= | 12 | deg
XFOIL ncrit=9 |  |  |  | L/D Max: | 57.3387 | at alpha= | 6.5 | deg
Re: | 250000 |  |  | Cd Min: | 0.25095 | at alpha= | -20 | deg
Mach: | 0.5 |  |  | Cl=0 at alpha= | -1.2592 | deg
|  |  |  | @ Cl=0.1, Cd= | 0.01541
|  |  |  | @ Cl=0.4, Cd= | 0.016769
|  |  |  | @ Cl=0.6, Cd= | 0.018254
alpha (deg) | Cl | Cd | Cm | Cl/Cd
-20 | -0.7049 | 0.25095 | 0.0456 | -2.8089
-19.5 | -0.6789 | 0.24336 | 0.0413 | -2.7897
-19 | -0.6572 | 0.23543 | 0.0357 | -2.7915
-18.5 | -0.6432 | 0.22686 | 0.0282 | -2.8352
-18 | -0.6135 | 0.21913 | 0.0252 | -2.7997
-17.5 | -0.5907 | 0.21145 | 0.0202 | -2.7936
-17 | -0.5942 | 0.20425 | 0.0096 | -2.9092
-16.5 | -0.5518 | 0.19474 | 0.009 | -2.8335
-16 | -0.5269 | 0.18747 | 0.0048 | -2.8106
-15.5 | -0.5346 | 0.17888 | -0.0063 | -2.9886
-15 | -0.494 | 0.1701 | -0.0069 | -2.9042
-14.5 | -0.4685 | 0.16278 | -0.0108 | -2.8781
-14 | -0.4793 | 0.15258 | -0.0223 | -3.1413
-13.5 | -0.4414 | 0.14477 | -0.0233 | -3.049
-13 | -0.4557 | 0.12598 | -0.0355 | -3.6172
-12.5 | -0.4299 | 0.11824 | -0.0406 | -3.6358
-12 | -0.4292 | 0.10607 | -0.0486 | -4.0464
-11.5 | -0.4541 | 0.09133 | -0.0564 | -4.9721
-11 | -0.507 | 0.07335 | -0.0681 | -6.9121
-10.5 | -0.5518 | 0.06092 | -0.0754 | -9.0578
-10 | -0.5873 | 0.05147 | -0.0791 | -11.4105
-9.5 | -0.6123 | 0.04394 | -0.0802 | -13.9349
-9 | -0.6244 | 0.03794 | -0.0789 | -16.4576
-8.5 | -0.6193 | 0.03313 | -0.0762 | -18.693
-8 | -0.5936 | 0.02939 | -0.0731 | -20.1973
-7.5 | -0.5535 | 0.0267 | -0.0699 | -20.7303
-7 | -0.5104 | 0.02457 | -0.0665 | -20.7733
-6.5 | -0.48 | 0.02234 | -0.0627 | -21.4861
-6 | -0.4588 | 0.02022 | -0.0577 | -22.6904
-5.5 | -0.4448 | 0.01855 | -0.0509 | -23.9784
-5 | -0.4254 | 0.01664 | -0.0451 | -25.5649
-4.5 | -0.418 | 0.01392 | -0.0377 | -30.0287
-4 | -0.3593 | 0.01411 | -0.0353 | -25.4642
-3.5 | -0.2954 | 0.0144 | -0.0336 | -20.5139
-3 | -0.2302 | 0.0149 | -0.0323 | -15.4497
-2.5 | -0.1634 | 0.01533 | -0.031 | -10.6588
-2 | -0.0983 | 0.01538 | -0.031 | -6.3914
-1.5 | -0.0314 | 0.01533 | -0.0311 | -2.0483
-1 | 0.0338 | 0.01541 | -0.0314 | 2.1934
-0.5 | 0.0999 | 0.01541 | -0.0319 | 6.4828
0 | 0.1658 | 0.01553 | -0.0322 | 10.6761
0.5 | 0.2291 | 0.01583 | -0.0326 | 14.4725
1 | 0.2964 | 0.01592 | -0.0328 | 18.6181
1.5 | 0.3555 | 0.01654 | -0.0327 | 21.4933
2 | 0.4197 | 0.01687 | -0.0327 | 24.8785
2.5 | 0.4818 | 0.01737 | -0.0323 | 27.7375
3 | 0.5382 | 0.01802 | -0.0313 | 29.8668
3.5 | 0.6042 | 0.01827 | -0.0308 | 33.0706
4 | 0.6567 | 0.01896 | -0.0288 | 34.6361
4.5 | 0.7119 | 0.01937 | -0.0266 | 36.7527
5 | 0.7834 | 0.01834 | -0.0247 | 42.7154
5.5 | 0.8477 | 0.01769 | -0.022 | 47.9197
6 | 0.9017 | 0.01654 | -0.0168 | 54.5163
6.5 | 0.9329 | 0.01627 | -0.009 | 57.3387
7 | 0.9303 | 0.01707 | 0.0021 | 54.4991
7.5 | 0.9131 | 0.02195 | 0.0053 | 41.5991
8 | 0.8794 | 0.02799 | 0.0098 | 31.4184
8.5 | 0.8607 | 0.03374 | 0.013 | 25.5098
9 | 0.8563 | 0.03904 | 0.0152 | 21.9339
9.5 | 0.8646 | 0.04374 | 0.0171 | 19.7668
10 | 0.8802 | 0.04801 | 0.019 | 18.3337
10.5 | 0.9013 | 0.05203 | 0.021 | 17.3227
11 | 0.9274 | 0.05601 | 0.023 | 16.5578
11.5 | 0.9449 | 0.06108 | 0.0242 | 15.4699
12 | 0.9472 | 0.06834 | 0.0237 | 13.8601
12.5 | 0.9356 | 0.07753 | 0.0213 | 12.0676
13 | 0.9137 | 0.08864 | 0.0167 | 10.308
13.5 | 0.8851 | 0.10164 | 0.0097 | 8.7082
14 | 0.8535 | 0.11639 | 0.0007 | 7.3331
14.5 | 0.824 | 0.13224 | -0.0095 | 6.2311
15 | 0.7878 | 0.15221 | -0.0222 | 5.1757
15.5 | 0.7764 | 0.1684 | -0.0316 | 4.6105
16 | 0.7822 | 0.18034 | -0.0382 | 4.3374
17 | 0.7843 | 0.21176 | -0.0562 | 3.7037

## 25. Re 500k Mach 0.00 (1)
BIGFOIL.COM POLAR EXPORT
NACA64-217 a=0.5
NACA64-217 a=0.5 |  |  |  | Cl Max: | 1.404 | at alpha= | 14 | deg
JavaFoil+Calcfoil stall+Eppler ext transition |  |  |  | L/D Max: | 89.681 | at alpha= | 6 | deg
Re: | 500000 |  |  | Cd Min: | 0.00804 | at alpha= | -2.5 | deg
Mach: | 0 |  |  | Cl=0 at alpha= | -1.3145 | deg
|  |  |  | @ Cl=0.1, Cd= | 0.0081098
|  |  |  | @ Cl=0.4, Cd= | 0.008504
|  |  |  | @ Cl=0.6, Cd= | 0.0083765
alpha (deg) | Cl | Cd | Cm | Cl/Cd
-20 | -0.98 | 0.18836 | 0 | -5.202
-19.5 | -0.997 | 0.17943 | 0 | -5.556
-19 | -1.009 | 0.17071 | 0 | -5.908
-18.5 | -1.018 | 0.16466 | -0.001 | -6.183
-18 | -1.026 | 0.15543 | -0.001 | -6.602
-17.5 | -1.032 | 0.14649 | -0.001 | -7.046
-17 | -1.035 | 0.13888 | -0.001 | -7.455
-16.5 | -1.037 | 0.13059 | -0.002 | -7.939
-16 | -1.036 | 0.12524 | -0.002 | -8.269
-15.5 | -1.031 | 0.11604 | -0.002 | -8.888
-15 | -1.024 | 0.11028 | -0.003 | -9.288
-14.5 | -1.015 | 0.10494 | -0.003 | -9.677
-14 | -1.003 | 0.09909 | -0.003 | -10.127
-13.5 | -0.987 | 0.0935 | -0.004 | -10.559
-13 | -0.97 | 0.08853 | -0.004 | -10.958
-12.5 | -0.947 | 0.08347 | -0.004 | -11.34
-12 | -0.929 | 0.07478 | -0.006 | -12.426
-11.5 | -1.034 | 0.02699 | -0.009 | -38.308
-11 | -1.01 | 0.02358 | -0.01 | -42.826
-10.5 | -0.978 | 0.02155 | -0.011 | -45.394
-10 | -0.941 | 0.02007 | -0.012 | -46.888
-9.5 | -0.901 | 0.01895 | -0.012 | -47.545
-9 | -0.858 | 0.01777 | -0.013 | -48.294
-8.5 | -0.813 | 0.0168 | -0.014 | -48.401
-8 | -0.766 | 0.01588 | -0.015 | -48.23
-7.5 | -0.716 | 0.01515 | -0.015 | -47.283
-7 | -0.665 | 0.01447 | -0.016 | -45.953
-6.5 | -0.612 | 0.01386 | -0.017 | -44.176
-6 | -0.558 | 0.01332 | -0.018 | -41.883
-5.5 | -0.502 | 0.01282 | -0.018 | -39.177
-5 | -0.445 | 0.01238 | -0.019 | -35.957
-4.5 | -0.389 | 0.01194 | -0.02 | -32.595
-4 | -0.329 | 0.00819 | -0.021 | -40.132
-3.5 | -0.268 | 0.00812 | -0.021 | -33.009
-3 | -0.207 | 0.0081 | -0.022 | -25.555
-2.5 | -0.146 | 0.00804 | -0.023 | -18.125
-2 | -0.084 | 0.00807 | -0.024 | -10.454
-1.5 | -0.023 | 0.00808 | -0.024 | -2.826
-1 | 0.039 | 0.0081 | -0.025 | 4.801
-0.5 | 0.101 | 0.00811 | -0.026 | 12.397
0 | 0.162 | 0.00812 | -0.027 | 19.984
0.5 | 0.224 | 0.00823 | -0.027 | 27.215
1 | 0.286 | 0.00831 | -0.028 | 34.357
1.5 | 0.347 | 0.00841 | -0.029 | 41.314
2 | 0.409 | 0.00852 | -0.029 | 48.025
2.5 | 0.471 | 0.00862 | -0.03 | 54.56
3 | 0.532 | 0.00874 | -0.031 | 60.9
3.5 | 0.588 | 0.00824 | -0.031 | 71.321
4 | 0.646 | 0.0089 | -0.032 | 72.593
4.5 | 0.703 | 0.00905 | -0.033 | 77.75
5 | 0.76 | 0.00922 | -0.033 | 82.44
5.5 | 0.816 | 0.00942 | -0.034 | 86.587
6 | 0.87 | 0.0097 | -0.035 | 89.681
6.5 | 0.911 | 0.01671 | -0.035 | 54.507
7 | 0.962 | 0.01755 | -0.035 | 54.833
7.5 | 1.013 | 0.01843 | -0.036 | 54.942
8 | 1.061 | 0.01933 | -0.036 | 54.921
8.5 | 1.107 | 0.02044 | -0.037 | 54.16
9 | 1.15 | 0.02157 | -0.038 | 53.339
9.5 | 1.191 | 0.02277 | -0.038 | 52.309
10 | 1.229 | 0.02403 | -0.039 | 51.149
10.5 | 1.264 | 0.02543 | -0.039 | 49.709
11 | 1.296 | 0.02681 | -0.04 | 48.325
11.5 | 1.324 | 0.02846 | -0.04 | 46.519
12 | 1.348 | 0.03043 | -0.041 | 44.32
12.5 | 1.37 | 0.03212 | -0.041 | 42.649
13 | 1.387 | 0.03432 | -0.042 | 40.406
13.5 | 1.399 | 0.03684 | -0.042 | 37.982
14 | 1.404 | 0.04047 | -0.042 | 34.688
14.5 | 1.401 | 0.04553 | -0.042 | 30.768
15 | 1.396 | 0.04989 | -0.043 | 27.977
15.5 | 1.248 | 0.10793 | -0.03 | 11.565
16 | 1.231 | 0.12025 | -0.027 | 10.239
16.5 | 1.222 | 0.12753 | -0.027 | 9.584
17 | 1.213 | 0.13387 | -0.028 | 9.063
17.5 | 1.196 | 0.14288 | -0.026 | 8.367
18 | 1.177 | 0.15143 | -0.025 | 7.773
18.5 | 1.16 | 0.1601 | -0.026 | 7.246
19 | 1.139 | 0.1687 | -0.025 | 6.751

## 26. Re 500k Mach 0.00 (2)
BIGFOIL.COM POLAR EXPORT
NACA64-217 a=0.5
NACA64-217 a=0.5 |  |  |  | Cl Max: | 1.2364 | at alpha= | 18.5 | deg
XFOIL ncrit=9 |  |  |  | L/D Max: | 91.8795 | at alpha= | 6.5 | deg
Re: | 500000 |  |  | Cd Min: | 0.21399 | at alpha= | -19.5 | deg
Mach: | 0 |  |  | Cl=0 at alpha= | -1.3072 | deg
|  |  |  | @ Cl=0.1, Cd= | 0.0089109
|  |  |  | @ Cl=0.4, Cd= | 0.0090867
|  |  |  | @ Cl=0.6, Cd= | 0.0093518
alpha (deg) | Cl | Cd | Cm | Cl/Cd
-19.5 | -0.6387 | 0.21399 | 0.0304 | -2.9847
-19 | -0.6431 | 0.20133 | 0.022 | -3.1943
-18.5 | -0.6183 | 0.19702 | 0.02 | -3.1383
-18 | -0.5989 | 0.19162 | 0.0168 | -3.1255
-17 | -0.9143 | 0.08762 | -0.0395 | -10.4348
-16.5 | -0.9653 | 0.07269 | -0.0481 | -13.2797
-16 | -0.985 | 0.0639 | -0.0523 | -15.4147
-15.5 | -1.002 | 0.05623 | -0.055 | -17.8197
-15 | -1.0081 | 0.05032 | -0.0564 | -20.0338
-14.5 | -1.0119 | 0.04484 | -0.0568 | -22.5669
-14 | -1.0074 | 0.04029 | -0.0565 | -25.0037
-13.5 | -0.9956 | 0.0365 | -0.0558 | -27.2767
-13 | -0.9773 | 0.03335 | -0.0549 | -29.3043
-12.5 | -0.9428 | 0.0305 | -0.0564 | -30.9115
-12 | -0.9079 | 0.02808 | -0.0549 | -32.3326
-11.5 | -0.8836 | 0.02641 | -0.0522 | -33.457
-11 | -0.8558 | 0.02475 | -0.0498 | -34.5778
-10.5 | -0.8261 | 0.02319 | -0.0474 | -35.6231
-10 | -0.7965 | 0.02161 | -0.0448 | -36.8579
-9.5 | -0.7735 | 0.01979 | -0.0413 | -39.0854
-9 | -0.747 | 0.0187 | -0.0376 | -39.9465
-8.5 | -0.7125 | 0.0177 | -0.0349 | -40.2542
-8 | -0.6801 | 0.01634 | -0.0321 | -41.6218
-7.5 | -0.6379 | 0.01544 | -0.0305 | -41.3148
-7 | -0.5953 | 0.01448 | -0.029 | -41.1119
-6.5 | -0.5491 | 0.01364 | -0.0279 | -40.2566
-6 | -0.5026 | 0.01271 | -0.027 | -39.5437
-5 | -0.4183 | 0.00964 | -0.0246 | -43.3921
-4.5 | -0.3674 | 0.00907 | -0.0242 | -40.5072
-4 | -0.3105 | 0.00895 | -0.0245 | -34.6927
-3.5 | -0.2533 | 0.00895 | -0.0249 | -28.3017
-3 | -0.1959 | 0.00891 | -0.0252 | -21.9865
-2.5 | -0.1385 | 0.00896 | -0.0256 | -15.4576
-2 | -0.0808 | 0.00896 | -0.026 | -9.0179
-1.5 | -0.0226 | 0.00899 | -0.0265 | -2.5139
-1 | 0.036 | 0.00892 | -0.0272 | 4.0359
-0.5 | 0.0946 | 0.00891 | -0.0279 | 10.6173
0 | 0.1529 | 0.00892 | -0.0286 | 17.1413
0.5 | 0.2113 | 0.0089 | -0.0292 | 23.7416
1 | 0.2697 | 0.00902 | -0.0299 | 29.9002
1.5 | 0.3278 | 0.00902 | -0.0305 | 36.3415
2 | 0.3858 | 0.00905 | -0.0311 | 42.6298
2.5 | 0.4438 | 0.0092 | -0.0317 | 48.2391
3 | 0.5014 | 0.00925 | -0.0322 | 54.2054
3.5 | 0.5588 | 0.00933 | -0.0326 | 59.8928
4 | 0.6155 | 0.00936 | -0.0329 | 65.7585
4.5 | 0.671 | 0.00929 | -0.0329 | 72.2282
5 | 0.7265 | 0.00933 | -0.0329 | 77.8671
5.5 | 0.7802 | 0.00932 | -0.0325 | 83.7124
6 | 0.8334 | 0.00944 | -0.0322 | 88.2839
6.5 | 0.8848 | 0.00963 | -0.0315 | 91.8795
7 | 0.9288 | 0.01011 | -0.0297 | 91.8694
7.5 | 0.9423 | 0.01203 | -0.0235 | 78.3292
8 | 0.9426 | 0.01372 | -0.0149 | 68.7026
8.5 | 0.9611 | 0.01604 | -0.0122 | 59.919
9 | 0.9707 | 0.01843 | -0.0081 | 52.6696
9.5 | 0.9844 | 0.02089 | -0.0049 | 47.123
10 | 1.0022 | 0.0233 | -0.0024 | 43.0129
10.5 | 1.0199 | 0.02588 | -0.0002 | 39.4088
11 | 1.0356 | 0.02871 | 0.0018 | 36.0711
11.5 | 1.0512 | 0.03168 | 0.0036 | 33.1818
12 | 1.0692 | 0.03456 | 0.005 | 30.9375
12.5 | 1.0761 | 0.03847 | 0.0066 | 27.9724
13 | 1.0964 | 0.04146 | 0.0074 | 26.4448
13.5 | 1.1141 | 0.04479 | 0.0081 | 24.8739
14 | 1.1306 | 0.04833 | 0.0086 | 23.3933
14.5 | 1.1445 | 0.0521 | 0.0094 | 21.9674
15 | 1.1628 | 0.05573 | 0.0095 | 20.8649
15.5 | 1.1799 | 0.05959 | 0.0095 | 19.8003
16 | 1.1953 | 0.06371 | 0.0091 | 18.7616
16.5 | 1.2115 | 0.06774 | 0.0089 | 17.8846
17 | 1.2242 | 0.07232 | 0.0087 | 16.9275
17.5 | 1.23 | 0.0782 | 0.0071 | 15.7289
18 | 1.2347 | 0.08435 | 0.0054 | 14.6378
18.5 | 1.2364 | 0.09111 | 0.0031 | 13.5704
19 | 1.2343 | 0.09871 | -0.0001 | 12.5043
19.5 | 1.233 | 0.10629 | -0.0035 | 11.6003
20 | 1.2317 | 0.11382 | -0.0069 | 10.8215

## 27. Re 500k Mach 0.10 (1)
BIGFOIL.COM POLAR EXPORT
NACA64-217 a=0.5
NACA64-217 a=0.5 |  |  |  | Cl Max: | 1.391 | at alpha= | 13.5 | deg
JavaFoil+Calcfoil stall+Eppler ext transition |  |  |  | L/D Max: | 89.385 | at alpha= | 6 | deg
Re: | 500000 |  |  | Cd Min: | 0.00805 | at alpha= | -1.5 | deg
Mach: | 0.1 |  |  | Cl=0 at alpha= | -1.3145 | deg
|  |  |  | @ Cl=0.1, Cd= | 0.0081097
|  |  |  | @ Cl=0.4, Cd= | 0.0085011
|  |  |  | @ Cl=0.6, Cd= | 0.0088804
alpha (deg) | Cl | Cd | Cm | Cl/Cd
-16.5 | -1.017 | 0.13273 | -0.002 | -7.663
-16 | -1.019 | 0.12793 | -0.002 | -7.966
-15.5 | -1.018 | 0.11982 | -0.002 | -8.492
-15 | -1.014 | 0.11168 | -0.003 | -9.075
-14.5 | -1.006 | 0.10614 | -0.003 | -9.476
-14 | -0.996 | 0.10029 | -0.003 | -9.929
-13.5 | -0.981 | 0.09443 | -0.004 | -10.393
-13 | -0.966 | 0.08924 | -0.004 | -10.825
-12.5 | -0.947 | 0.08302 | -0.005 | -11.407
-12 | -0.923 | 0.0775 | -0.005 | -11.904
-11.5 | -1.023 | 0.02939 | -0.009 | -34.824
-11 | -1.007 | 0.02426 | -0.01 | -41.518
-10.5 | -0.978 | 0.0219 | -0.011 | -44.664
-10 | -0.941 | 0.02053 | -0.012 | -45.866
-9.5 | -0.902 | 0.01918 | -0.012 | -47.04
-9 | -0.86 | 0.01797 | -0.013 | -47.876
-8.5 | -0.815 | 0.01698 | -0.014 | -48.01
-8 | -0.768 | 0.01602 | -0.015 | -47.932
-7.5 | -0.719 | 0.01527 | -0.015 | -47.053
-7 | -0.667 | 0.01457 | -0.016 | -45.811
-6.5 | -0.614 | 0.01394 | -0.017 | -44.071
-6 | -0.56 | 0.01339 | -0.018 | -41.833
-5.5 | -0.504 | 0.01288 | -0.018 | -39.137
-5 | -0.447 | 0.01244 | -0.019 | -35.933
-4.5 | -0.391 | 0.01196 | -0.02 | -32.686
-4 | -0.33 | 0.00827 | -0.021 | -39.975
-3.5 | -0.269 | 0.00817 | -0.022 | -32.988
-3 | -0.208 | 0.00809 | -0.022 | -25.716
-2.5 | -0.147 | 0.00808 | -0.023 | -18.124
-2 | -0.085 | 0.0081 | -0.024 | -10.469
-1.5 | -0.023 | 0.00805 | -0.024 | -2.851
-1 | 0.039 | 0.00809 | -0.025 | 4.826
-0.5 | 0.101 | 0.00811 | -0.026 | 12.466
0 | 0.163 | 0.00816 | -0.027 | 19.98
0.5 | 0.225 | 0.00822 | -0.027 | 27.386
1 | 0.287 | 0.00835 | -0.028 | 34.394
1.5 | 0.349 | 0.00846 | -0.029 | 41.248
2 | 0.411 | 0.00851 | -0.03 | 48.272
2.5 | 0.473 | 0.00864 | -0.03 | 54.761
3 | 0.535 | 0.00877 | -0.031 | 60.972
3.5 | 0.59 | 0.00887 | -0.032 | 66.534
4 | 0.648 | 0.00893 | -0.032 | 72.641
4.5 | 0.706 | 0.00909 | -0.033 | 77.734
5 | 0.763 | 0.00926 | -0.034 | 82.376
5.5 | 0.819 | 0.00948 | -0.034 | 86.433
6 | 0.874 | 0.00977 | -0.035 | 89.385
6.5 | 0.915 | 0.01685 | -0.035 | 54.27
7 | 0.966 | 0.01771 | -0.035 | 54.569
7.5 | 1.016 | 0.01862 | -0.036 | 54.571
8 | 1.065 | 0.01954 | -0.037 | 54.516
8.5 | 1.111 | 0.02065 | -0.037 | 53.779
9 | 1.154 | 0.02183 | -0.038 | 52.862
9.5 | 1.194 | 0.02304 | -0.038 | 51.836
10 | 1.231 | 0.02434 | -0.039 | 50.602
10.5 | 1.266 | 0.0258 | -0.039 | 49.058
11 | 1.297 | 0.02719 | -0.04 | 47.688
11.5 | 1.324 | 0.02889 | -0.04 | 45.822
12 | 1.347 | 0.03078 | -0.041 | 43.757
12.5 | 1.366 | 0.03303 | -0.041 | 41.349
13 | 1.381 | 0.03495 | -0.042 | 39.515
13.5 | 1.391 | 0.03768 | -0.042 | 36.919
14 | 1.388 | 0.04239 | -0.042 | 32.754
14.5 | 1.388 | 0.04658 | -0.042 | 29.795
15 | 1.343 | 0.06277 | -0.041 | 21.389
15.5 | 1.22 | 0.11474 | -0.027 | 10.632
16 | 1.213 | 0.12157 | -0.027 | 9.976
16.5 | 1.196 | 0.13082 | -0.025 | 9.143
17 | 1.182 | 0.13779 | -0.025 | 8.578
17.5 | 1.164 | 0.14631 | -0.025 | 7.954
18 | 1.143 | 0.15515 | -0.024 | 7.365
18.5 | 1.121 | 0.16299 | -0.024 | 6.875

## 28. Re 500k Mach 0.10 (2)
BIGFOIL.COM POLAR EXPORT
NACA64-217 a=0.5
NACA64-217 a=0.5 |  |  |  | Cl Max: | 1.221 | at alpha= | 18 | deg
XFOIL ncrit=9 |  |  |  | L/D Max: | 91.8266 | at alpha= | 6.5 | deg
Re: | 500000 |  |  | Cd Min: | 0.20233 | at alpha= | -19 | deg
Mach: | 0.1 |  |  | Cl=0 at alpha= | -1.3073 | deg
|  |  |  | @ Cl=0.1, Cd= | 0.0089592
|  |  |  | @ Cl=0.4, Cd= | 0.0091183
|  |  |  | @ Cl=0.6, Cd= | 0.00941
alpha (deg) | Cl | Cd | Cm | Cl/Cd
-19 | -0.6437 | 0.20233 | 0.0223 | -3.1814
-18.5 | -0.6185 | 0.19795 | 0.0204 | -3.1245
-18 | -0.5988 | 0.19253 | 0.0172 | -3.1102
-17.5 | -0.6059 | 0.17927 | 0.0079 | -3.3798
-17 | -0.5925 | 0.17147 | 0.0046 | -3.4554
-16 | -0.9182 | 0.07382 | -0.0482 | -12.4384
-15.5 | -0.9576 | 0.06224 | -0.0538 | -15.3856
-15 | -0.9759 | 0.05453 | -0.0565 | -17.8966
-14.5 | -0.9887 | 0.04787 | -0.0577 | -20.6539
-14 | -0.9913 | 0.04252 | -0.0578 | -23.3137
-13.5 | -0.9848 | 0.03816 | -0.0573 | -25.8071
-13 | -0.9704 | 0.03458 | -0.0565 | -28.0625
-12.5 | -0.9402 | 0.03161 | -0.058 | -29.7438
-12 | -0.9066 | 0.02881 | -0.0563 | -31.4682
-11.5 | -0.8823 | 0.02703 | -0.0536 | -32.6415
-11 | -0.8548 | 0.02529 | -0.0512 | -33.7999
-10.5 | -0.8248 | 0.02364 | -0.0488 | -34.89
-10 | -0.794 | 0.02225 | -0.0463 | -35.6854
-9.5 | -0.7705 | 0.02014 | -0.043 | -38.2572
-9 | -0.744 | 0.01893 | -0.0393 | -39.3027
-8.5 | -0.7125 | 0.01791 | -0.0361 | -39.7822
-8 | -0.6806 | 0.01656 | -0.0331 | -41.099
-7.5 | -0.6395 | 0.01558 | -0.0313 | -41.0462
-7 | -0.597 | 0.01461 | -0.0297 | -40.8624
-6.5 | -0.5508 | 0.01379 | -0.0285 | -39.942
-6 | -0.5042 | 0.01285 | -0.0275 | -39.2374
-5.5 | -0.4602 | 0.01162 | -0.0263 | -39.6041
-5 | -0.4193 | 0.00982 | -0.0251 | -42.6986
-4.5 | -0.3695 | 0.0091 | -0.0245 | -40.6044
-4 | -0.3124 | 0.00898 | -0.0247 | -34.7884
-3.5 | -0.2548 | 0.00897 | -0.0251 | -28.4058
-3 | -0.1971 | 0.00895 | -0.0254 | -22.0223
-2.5 | -0.1393 | 0.00898 | -0.0258 | -15.5122
-2 | -0.0812 | 0.00899 | -0.0261 | -9.0323
-1.5 | -0.0227 | 0.00904 | -0.0267 | -2.5111
-1 | 0.0362 | 0.00895 | -0.0274 | 4.0447
-0.5 | 0.0952 | 0.00896 | -0.0281 | 10.625
0 | 0.1538 | 0.00895 | -0.0287 | 17.1844
0.5 | 0.2127 | 0.00894 | -0.0294 | 23.7919
1 | 0.2713 | 0.00905 | -0.03 | 29.9779
1.5 | 0.3298 | 0.00905 | -0.0307 | 36.442
2 | 0.3882 | 0.00909 | -0.0313 | 42.7063
2.5 | 0.4465 | 0.00923 | -0.0319 | 48.3749
3 | 0.5045 | 0.0093 | -0.0324 | 54.2473
3.5 | 0.5624 | 0.00941 | -0.0328 | 59.7662
4 | 0.6193 | 0.00941 | -0.0331 | 65.813
4.5 | 0.6752 | 0.00933 | -0.033 | 72.3687
5 | 0.731 | 0.00937 | -0.033 | 78.0149
5.5 | 0.785 | 0.00937 | -0.0326 | 83.778
6 | 0.8384 | 0.0095 | -0.0321 | 88.2526
6.5 | 0.8898 | 0.00969 | -0.0314 | 91.8266
7 | 0.9324 | 0.01027 | -0.0293 | 90.7887
7.5 | 0.9427 | 0.01228 | -0.0226 | 76.7671
8 | 0.9389 | 0.01398 | -0.0133 | 67.1602
8.5 | 0.958 | 0.01644 | -0.011 | 58.2725
9 | 0.967 | 0.01897 | -0.007 | 50.9752
9.5 | 0.9812 | 0.02149 | -0.0039 | 45.6584
10 | 0.999 | 0.02398 | -0.0014 | 41.6597
10.5 | 1.0171 | 0.02659 | 0.0007 | 38.2512
11 | 1.0306 | 0.02965 | 0.0028 | 34.7589
11.5 | 1.0477 | 0.03257 | 0.0045 | 32.1676
12 | 1.065 | 0.03558 | 0.0058 | 29.9325
12.5 | 1.0729 | 0.03951 | 0.0074 | 27.1552
13 | 1.0928 | 0.04263 | 0.0082 | 25.6345
13.5 | 1.1104 | 0.04603 | 0.0089 | 24.1234
14 | 1.1266 | 0.04967 | 0.0094 | 22.6817
14.5 | 1.1418 | 0.05343 | 0.0101 | 21.37
15 | 1.1595 | 0.05721 | 0.0102 | 20.2674
15.5 | 1.1763 | 0.06118 | 0.0102 | 19.2269
16 | 1.1915 | 0.06544 | 0.0098 | 18.2075
16.5 | 1.2083 | 0.06944 | 0.0099 | 17.4006
17 | 1.2161 | 0.07492 | 0.0089 | 16.232
17.5 | 1.2196 | 0.08128 | 0.0071 | 15.0049
18 | 1.221 | 0.08809 | 0.005 | 13.8608
18.5 | 1.2192 | 0.09561 | 0.0022 | 12.7518
19 | 1.2133 | 0.10405 | -0.0016 | 11.6607
19.5 | 1.2085 | 0.11249 | -0.0057 | 10.7432
20 | 1.2011 | 0.12141 | -0.0102 | 9.8929

## 29. Re 500k Mach 0.25 (1)
BIGFOIL.COM POLAR EXPORT
NACA64-217 a=0.5
NACA64-217 a=0.5 |  |  |  | Cl Max: | 1.325 | at alpha= | 12.5 | deg
JavaFoil+Calcfoil stall+Eppler ext transition |  |  |  | L/D Max: | 87.777 | at alpha= | 6 | deg
Re: | 500000 |  |  | Cd Min: | 0.00819 | at alpha= | -1.5 | deg
Mach: | 0.25 |  |  | Cl=0 at alpha= | -1.3125 | deg
|  |  |  | @ Cl=0.1, Cd= | 0.0082094
|  |  |  | @ Cl=0.4, Cd= | 0.0086706
|  |  |  | @ Cl=0.6, Cd= | 0.0090519
alpha (deg) | Cl | Cd | Cm | Cl/Cd
-15 | -0.913 | 0.12066 | -0.003 | -7.564
-14.5 | -0.925 | 0.11344 | -0.003 | -8.155
-14 | -0.932 | 0.10898 | -0.003 | -8.55
-13.5 | -0.933 | 0.09981 | -0.004 | -9.347
-13 | -0.93 | 0.09283 | -0.004 | -10.014
-12.5 | -0.919 | 0.08739 | -0.004 | -10.514
-12 | -0.902 | 0.0823 | -0.005 | -10.966
-11.5 | -0.882 | 0.07723 | -0.005 | -11.423
-11 | -0.866 | 0.06912 | -0.007 | -12.528
-10.5 | -0.848 | 0.06108 | -0.008 | -13.882
-10 | -0.941 | 0.02247 | -0.012 | -41.877
-9.5 | -0.907 | 0.02069 | -0.013 | -43.827
-9 | -0.868 | 0.0192 | -0.013 | -45.206
-8.5 | -0.825 | 0.01795 | -0.014 | -45.985
-8 | -0.78 | 0.01693 | -0.015 | -46.05
-7.5 | -0.731 | 0.016 | -0.016 | -45.69
-7 | -0.68 | 0.0152 | -0.017 | -44.742
-6.5 | -0.627 | 0.01454 | -0.017 | -43.09
-6 | -0.572 | 0.01388 | -0.018 | -41.183
-5.5 | -0.515 | 0.0133 | -0.019 | -38.73
-5 | -0.457 | 0.0128 | -0.02 | -35.727
-4.5 | -0.398 | 0.01235 | -0.02 | -32.204
-4 | -0.339 | 0.00836 | -0.021 | -40.582
-3.5 | -0.277 | 0.00825 | -0.022 | -33.554
-3 | -0.214 | 0.00821 | -0.023 | -26.019
-2.5 | -0.151 | 0.0082 | -0.024 | -18.36
-2 | -0.087 | 0.00822 | -0.024 | -10.592
-1.5 | -0.024 | 0.00819 | -0.025 | -2.88
-1 | 0.04 | 0.0082 | -0.026 | 4.893
-0.5 | 0.104 | 0.00821 | -0.027 | 12.651
0 | 0.168 | 0.00826 | -0.027 | 20.289
0.5 | 0.231 | 0.00838 | -0.028 | 27.613
1 | 0.295 | 0.00845 | -0.029 | 34.895
1.5 | 0.359 | 0.00856 | -0.03 | 41.894
2 | 0.422 | 0.00873 | -0.03 | 48.36
2.5 | 0.486 | 0.00885 | -0.031 | 54.93
3 | 0.545 | 0.00894 | -0.032 | 60.959
3.5 | 0.604 | 0.00906 | -0.032 | 66.63
4 | 0.664 | 0.0092 | -0.033 | 72.149
4.5 | 0.723 | 0.00936 | -0.034 | 77.225
5 | 0.781 | 0.00958 | -0.034 | 81.551
5.5 | 0.838 | 0.00982 | -0.035 | 85.315
6 | 0.893 | 0.01017 | -0.036 | 87.777
6.5 | 0.935 | 0.01768 | -0.036 | 52.894
7 | 0.987 | 0.01862 | -0.036 | 53.012
7.5 | 1.037 | 0.01964 | -0.037 | 52.806
8 | 1.085 | 0.0207 | -0.037 | 52.427
8.5 | 1.13 | 0.02194 | -0.038 | 51.496
9 | 1.171 | 0.02322 | -0.039 | 50.409
9.5 | 1.208 | 0.02466 | -0.039 | 48.974
10 | 1.241 | 0.02619 | -0.04 | 47.381
10.5 | 1.27 | 0.02783 | -0.04 | 45.622
11 | 1.294 | 0.02953 | -0.041 | 43.81
11.5 | 1.312 | 0.0316 | -0.041 | 41.518
12 | 1.324 | 0.03389 | -0.042 | 39.064
12.5 | 1.325 | 0.03695 | -0.042 | 35.866
13 | 1.319 | 0.04198 | -0.042 | 31.414
13.5 | 1.166 | 0.09258 | -0.028 | 12.59
14 | 1.148 | 0.10282 | -0.025 | 11.161
14.5 | 1.133 | 0.11194 | -0.024 | 10.119
15 | 1.107 | 0.11788 | -0.023 | 9.391
15.5 | 1.077 | 0.12807 | -0.023 | 8.406
16 | 1.041 | 0.13778 | -0.023 | 7.553
16.5 | 0.998 | 0.14667 | -0.023 | 6.805
17 | 0.951 | 0.15789 | -0.022 | 6.021
17.5 | 0.898 | 0.16904 | -0.022 | 5.315

## 30. Re 500k Mach 0.25 (2)
BIGFOIL.COM POLAR EXPORT
NACA64-217 a=0.5
NACA64-217 a=0.5 |  |  |  | Cl Max: | 1.1584 | at alpha= | 16 | deg
XFOIL ncrit=9 |  |  |  | L/D Max: | 91.0427 | at alpha= | 6.5 | deg
Re: | 500000 |  |  | Cd Min: | 0.22823 | at alpha= | 20 | deg
Mach: | 0.25 |  |  | Cl=0 at alpha= | -1.3084 | deg
|  |  |  | @ Cl=0.1, Cd= | 0.0091589
|  |  |  | @ Cl=0.4, Cd= | 0.0093963
|  |  |  | @ Cl=0.6, Cd= | 0.0096495
alpha (deg) | Cl | Cd | Cm | Cl/Cd
-18 | -0.5995 | 0.19731 | 0.0191 | -3.0384
-17.5 | -0.5844 | 0.18999 | 0.0145 | -3.076
-17 | -0.5881 | 0.17715 | 0.0063 | -3.3198
-16.5 | -0.5647 | 0.17214 | 0.004 | -3.2805
-16 | -0.5463 | 0.1659 | 0.0006 | -3.2929
-15.5 | -0.6499 | 0.12254 | -0.0198 | -5.3036
-15 | -0.7671 | 0.08775 | -0.0422 | -8.7419
-14.5 | -0.82 | 0.07162 | -0.0524 | -11.4493
-14 | -0.8585 | 0.05997 | -0.0584 | -14.3155
-13.5 | -0.8858 | 0.05102 | -0.0617 | -17.3618
-13 | -0.901 | 0.04399 | -0.0631 | -20.4819
-12.5 | -0.8974 | 0.03829 | -0.0652 | -23.4369
-12 | -0.8894 | 0.03407 | -0.0635 | -26.1051
-11.5 | -0.8694 | 0.03109 | -0.0609 | -27.964
-11 | -0.847 | 0.0287 | -0.0583 | -29.5122
-10.5 | -0.8183 | 0.02645 | -0.0559 | -30.9376
-10 | -0.787 | 0.02449 | -0.0534 | -32.1356
-9.5 | -0.7567 | 0.02233 | -0.0507 | -33.8871
-9 | -0.7287 | 0.02059 | -0.0477 | -35.391
-8.5 | -0.7003 | 0.01912 | -0.0443 | -36.6266
-8 | -0.673 | 0.01796 | -0.04 | -37.4722
-7.5 | -0.6446 | 0.01647 | -0.0361 | -39.1378
-7 | -0.6019 | 0.01554 | -0.034 | -38.7323
-6.5 | -0.5603 | 0.01443 | -0.0318 | -38.8288
-6 | -0.5133 | 0.01353 | -0.0303 | -37.9379
-5.5 | -0.4674 | 0.01239 | -0.0289 | -37.724
-5 | -0.4249 | 0.01083 | -0.0273 | -39.2336
-4.5 | -0.3813 | 0.00929 | -0.0259 | -41.0441
-4 | -0.3232 | 0.00919 | -0.0259 | -35.1687
-3.5 | -0.2634 | 0.00911 | -0.0262 | -28.9133
-3 | -0.2038 | 0.00916 | -0.0264 | -22.2489
-2.5 | -0.1436 | 0.00917 | -0.0268 | -15.6598
-2 | -0.084 | 0.00919 | -0.027 | -9.1404
-1.5 | -0.0233 | 0.00919 | -0.0276 | -2.5354
-1 | 0.0375 | 0.00912 | -0.0282 | 4.1118
-0.5 | 0.0983 | 0.00916 | -0.0289 | 10.7314
0 | 0.1591 | 0.00912 | -0.0296 | 17.4452
0.5 | 0.2198 | 0.00919 | -0.0303 | 23.9173
1 | 0.2803 | 0.0092 | -0.0309 | 30.4674
1.5 | 0.3409 | 0.00925 | -0.0316 | 36.8541
2 | 0.4015 | 0.0094 | -0.0322 | 42.7128
2.5 | 0.4615 | 0.00946 | -0.0328 | 48.7844
3 | 0.5217 | 0.00954 | -0.0333 | 54.6855
3.5 | 0.5812 | 0.00964 | -0.0336 | 60.2905
4 | 0.6407 | 0.00967 | -0.0338 | 66.2565
4.5 | 0.6985 | 0.0096 | -0.0336 | 72.7604
5 | 0.7561 | 0.00962 | -0.0334 | 78.5967
5.5 | 0.8118 | 0.00965 | -0.0328 | 84.1244
6 | 0.8665 | 0.00978 | -0.032 | 88.5992
6.5 | 0.9168 | 0.01007 | -0.0305 | 91.0427
7 | 0.9411 | 0.01148 | -0.0253 | 81.9774
7.5 | 0.9348 | 0.01356 | -0.0157 | 68.9381
8 | 0.9303 | 0.01592 | -0.008 | 58.4359
8.5 | 0.9418 | 0.01894 | -0.0052 | 49.7254
9 | 0.9511 | 0.02195 | -0.0018 | 43.3303
9.5 | 0.967 | 0.02476 | 0.0009 | 39.0549
10 | 0.9811 | 0.02785 | 0.0033 | 35.228
10.5 | 1.0001 | 0.03073 | 0.0052 | 32.5447
11 | 1.0104 | 0.03438 | 0.0072 | 29.3892
11.5 | 1.0282 | 0.03765 | 0.0086 | 27.3094
12 | 1.0425 | 0.04135 | 0.0099 | 25.2116
12.5 | 1.0568 | 0.04519 | 0.0111 | 23.3857
13 | 1.0753 | 0.04883 | 0.0119 | 22.0213
13.5 | 1.093 | 0.05265 | 0.0126 | 20.7597
14 | 1.1086 | 0.05666 | 0.0135 | 19.5658
14.5 | 1.1252 | 0.06101 | 0.0135 | 18.4429
15 | 1.1391 | 0.06576 | 0.0134 | 17.3221
15.5 | 1.1501 | 0.07105 | 0.0128 | 16.1872
16 | 1.1584 | 0.07678 | 0.0119 | 15.0873
16.5 | 1.1559 | 0.08426 | 0.0101 | 13.7183
17 | 1.1427 | 0.09385 | 0.0063 | 12.1758
17.5 | 1.1238 | 0.10489 | 0.0012 | 10.7141
18 | 1.0976 | 0.11781 | -0.0057 | 9.3167
18.5 | 1.0638 | 0.13311 | -0.0149 | 7.9919
19 | 1.0124 | 0.15361 | -0.0283 | 6.5907
19.5 | 0.831 | 0.22292 | -0.0651 | 3.7278
20 | 0.8504 | 0.22823 | -0.0684 | 3.7261

## 31. Re 500k Mach 0.50 (1)
BIGFOIL.COM POLAR EXPORT
NACA64-217 a=0.5
NACA64-217 a=0.5 |  |  |  | Cl Max: | 1.184 | at alpha= | 20 | deg
JavaFoil+Calcfoil stall+Eppler ext transition |  |  |  | L/D Max: | 78.682 | at alpha= | 5.5 | deg
Re: | 500000 |  |  | Cd Min: | 0.00863 | at alpha= | -2 | deg
Mach: | 0.5 |  |  | Cl=0 at alpha= | -1.3169 | deg
|  |  |  | @ Cl=0.1, Cd= | 0.0087865
|  |  |  | @ Cl=0.4, Cd= | 0.0093498
|  |  |  | @ Cl=0.6, Cd= | 0.0099069
alpha (deg) | Cl | Cd | Cm | Cl/Cd
-20 | -1.045 | 0.2343 | 0 | -4.461
-19.5 | -1.018 | 0.23093 | 0 | -4.409
-19 | -0.989 | 0.22022 | -0.001 | -4.492
-18.5 | -0.961 | 0.21208 | -0.001 | -4.533
-18 | -0.934 | 0.20771 | -0.001 | -4.497
-17.5 | -0.907 | 0.20399 | -0.002 | -4.446
-17 | -0.88 | 0.20229 | -0.002 | -4.349
-16.5 | -0.85 | 0.19049 | -0.002 | -4.463
-16 | -0.823 | 0.18886 | -0.003 | -4.356
-15.5 | -0.795 | 0.17993 | -0.003 | -4.42
-15 | -0.768 | 0.16594 | -0.003 | -4.628
-14.5 | -0.739 | 0.16145 | -0.004 | -4.577
-14 | -0.711 | 0.15442 | -0.004 | -4.605
-13.5 | -0.683 | 0.15524 | -0.004 | -4.403
-13 | -0.656 | 0.15164 | -0.005 | -4.326
-12.5 | -0.629 | 0.13744 | -0.005 | -4.574
-12 | -0.599 | 0.13531 | -0.005 | -4.429
-11.5 | -0.572 | 0.13388 | -0.005 | -4.269
-11 | -0.544 | 0.1208 | -0.006 | -4.503
-10.5 | -0.516 | 0.11248 | -0.006 | -4.589
-10 | -0.488 | 0.10314 | -0.006 | -4.727
-9.5 | -0.46 | 0.09206 | -0.006 | -4.995
-9 | -0.624 | 0.06916 | -0.007 | -9.02
-8.5 | -0.67 | 0.06044 | -0.008 | -11.08
-8 | -0.666 | 0.05441 | -0.009 | -12.237
-7.5 | -0.756 | 0.0206 | -0.017 | -36.699
-7 | -0.719 | 0.01888 | -0.018 | -38.08
-6.5 | -0.672 | 0.01766 | -0.019 | -38.033
-6 | -0.618 | 0.0165 | -0.02 | -37.476
-5.5 | -0.561 | 0.01553 | -0.021 | -36.109
-5 | -0.5 | 0.0147 | -0.022 | -33.988
-4.5 | -0.436 | 0.01404 | -0.023 | -31.062
-4 | -0.371 | 0.01321 | -0.023 | -28.064
-3.5 | -0.308 | 0.00884 | -0.025 | -34.903
-3 | -0.239 | 0.00871 | -0.026 | -27.385
-2.5 | -0.168 | 0.00865 | -0.026 | -19.429
-2 | -0.097 | 0.00863 | -0.027 | -11.276
-1.5 | -0.026 | 0.00868 | -0.028 | -3.036
-1 | 0.045 | 0.00874 | -0.029 | 5.138
-0.5 | 0.116 | 0.0088 | -0.03 | 13.186
0 | 0.187 | 0.00888 | -0.031 | 21.109
0.5 | 0.257 | 0.00905 | -0.031 | 28.35
1 | 0.326 | 0.00918 | -0.032 | 35.535
1.5 | 0.396 | 0.00934 | -0.033 | 42.367
2 | 0.465 | 0.00951 | -0.033 | 48.877
2.5 | 0.533 | 0.0097 | -0.034 | 54.943
3 | 0.601 | 0.00991 | -0.035 | 60.674
3.5 | 0.665 | 0.01017 | -0.036 | 65.428
4 | 0.731 | 0.01046 | -0.036 | 69.843
4.5 | 0.795 | 0.01078 | -0.037 | 73.712
5 | 0.857 | 0.01119 | -0.038 | 76.588
5.5 | 0.916 | 0.01165 | -0.038 | 78.682
6 | 0.963 | 0.02056 | -0.039 | 46.852
6.5 | 1.017 | 0.02187 | -0.039 | 46.49
7 | 1.065 | 0.02351 | -0.04 | 45.314
7.5 | 1.108 | 0.02528 | -0.041 | 43.824
8 | 1.142 | 0.02706 | -0.041 | 42.206
8.5 | 1.158 | 0.02928 | -0.042 | 39.541
9 | 1.143 | 0.03178 | -0.042 | 35.953
9.5 | 0.915 | 0.06892 | -0.02 | 13.271
10 | 0.632 | 0.09428 | -0.018 | 6.705
10.5 | 0.66 | 0.11159 | -0.019 | 5.912
11 | 0.687 | 0.11543 | -0.019 | 5.952
11.5 | 0.716 | 0.12643 | -0.022 | 5.659
12 | 0.743 | 0.12836 | -0.022 | 5.787
12.5 | 0.77 | 0.13228 | -0.022 | 5.821
13 | 0.798 | 0.13861 | -0.024 | 5.757
13.5 | 0.826 | 0.14938 | -0.025 | 5.53
14 | 0.853 | 0.15735 | -0.026 | 5.421
14.5 | 0.88 | 0.16458 | -0.026 | 5.35
15 | 0.909 | 0.17195 | -0.028 | 5.289
15.5 | 0.936 | 0.17927 | -0.029 | 5.223
16 | 0.964 | 0.18443 | -0.03 | 5.225
16.5 | 0.993 | 0.19252 | -0.031 | 5.157
17 | 1.019 | 0.20209 | -0.032 | 5.044
17.5 | 1.046 | 0.20454 | -0.032 | 5.116
18 | 1.075 | 0.21275 | -0.033 | 5.051
18.5 | 1.103 | 0.21584 | -0.035 | 5.109
19 | 1.129 | 0.22847 | -0.035 | 4.942
19.5 | 1.156 | 0.23116 | -0.036 | 5.001
20 | 1.184 | 0.23786 | -0.037 | 4.978

## 32. Re 500k Mach 0.50 (2)
BIGFOIL.COM POLAR EXPORT
NACA64-217 a=0.5
NACA64-217 a=0.5 |  |  |  | Cl Max: | 0.9878 | at alpha= | 12.5 | deg
XFOIL ncrit=9 |  |  |  | L/D Max: | 84.2583 | at alpha= | 6 | deg
Re: | 500000 |  |  | Cd Min: | 0.25006 | at alpha= | -20 | deg
Mach: | 0.5 |  |  | Cl=0 at alpha= | -1.3065 | deg
|  |  |  | @ Cl=0.1, Cd= | 0.010035
|  |  |  | @ Cl=0.4, Cd= | 0.010349
|  |  |  | @ Cl=0.6, Cd= | 0.010835
alpha (deg) | Cl | Cd | Cm | Cl/Cd
-20 | -0.706 | 0.25006 | 0.0478 | -2.8233
-19.5 | -0.6835 | 0.24203 | 0.0425 | -2.824
-19 | -0.6719 | 0.23177 | 0.0343 | -2.899
-18.5 | -0.6423 | 0.22481 | 0.0314 | -2.8571
-18 | -0.6187 | 0.21744 | 0.0267 | -2.8454
-17.5 | -0.6112 | 0.20719 | 0.0178 | -2.9499
-17 | -0.5855 | 0.19885 | 0.0141 | -2.9444
-16.5 | -0.5584 | 0.19208 | 0.0105 | -2.9071
-16 | -0.5363 | 0.18442 | 0.0058 | -2.908
-15.5 | -0.5342 | 0.17244 | -0.0039 | -3.0979
-15 | -0.5061 | 0.1655 | -0.0064 | -3.058
-14.5 | -0.4838 | 0.15834 | -0.0103 | -3.0555
-14 | -0.4831 | 0.14252 | -0.0206 | -3.3897
-13.5 | -0.477 | 0.13398 | -0.0237 | -3.5602
-13 | -0.4794 | 0.12261 | -0.0294 | -3.91
-12.5 | -0.4981 | 0.10776 | -0.0375 | -4.6223
-12 | -0.5436 | 0.088 | -0.0497 | -6.1773
-11.5 | -0.5881 | 0.07172 | -0.0611 | -8.1999
-11 | -0.6259 | 0.05929 | -0.0688 | -10.5566
-10.5 | -0.6546 | 0.04964 | -0.0732 | -13.1869
-10 | -0.6753 | 0.04185 | -0.075 | -16.1362
-9.5 | -0.681 | 0.03593 | -0.0745 | -18.9535
-9 | -0.6722 | 0.03142 | -0.0725 | -21.394
-8.5 | -0.6507 | 0.02778 | -0.0697 | -23.4233
-8 | -0.6192 | 0.02493 | -0.0663 | -24.8375
-7.5 | -0.5906 | 0.02238 | -0.0625 | -26.3896
-7 | -0.5623 | 0.02013 | -0.0588 | -27.9334
-6.5 | -0.5354 | 0.01809 | -0.0545 | -29.5965
-6 | -0.5189 | 0.01632 | -0.0481 | -31.7953
-5.5 | -0.4855 | 0.01501 | -0.0432 | -32.3451
-5 | -0.4423 | 0.01385 | -0.0395 | -31.935
-4.5 | -0.4011 | 0.01226 | -0.0361 | -32.7162
-4 | -0.3679 | 0.00999 | -0.0321 | -36.8268
-3.5 | -0.3017 | 0.00985 | -0.0314 | -30.6294
-3 | -0.2333 | 0.00988 | -0.0312 | -23.6134
-2.5 | -0.1646 | 0.00995 | -0.0311 | -16.5427
-2 | -0.0965 | 0.01007 | -0.031 | -9.5829
-1.5 | -0.0269 | 0.01007 | -0.0315 | -2.6713
-1 | 0.0426 | 0.01001 | -0.0321 | 4.2557
-0.5 | 0.1121 | 0.01004 | -0.0328 | 11.1653
0 | 0.1813 | 0.01003 | -0.0334 | 18.0758
0.5 | 0.2508 | 0.01014 | -0.0341 | 24.7337
1 | 0.3195 | 0.01021 | -0.0348 | 31.2929
1.5 | 0.3887 | 0.01032 | -0.0353 | 37.6647
2 | 0.4578 | 0.0105 | -0.0358 | 43.6
2.5 | 0.5257 | 0.01067 | -0.0362 | 49.269
3 | 0.5951 | 0.01082 | -0.0365 | 55
3.5 | 0.6628 | 0.01103 | -0.0364 | 60.0907
4 | 0.7318 | 0.01107 | -0.0361 | 66.1066
4.5 | 0.7977 | 0.01096 | -0.0349 | 72.7828
5 | 0.8598 | 0.01091 | -0.033 | 78.8084
5.5 | 0.9191 | 0.01102 | -0.0305 | 83.4029
6 | 0.9656 | 0.01146 | -0.026 | 84.2583
6.5 | 0.94 | 0.01368 | -0.0126 | 68.7135
7 | 0.9035 | 0.01783 | -0.002 | 50.673
7.5 | 0.8759 | 0.02234 | 0.006 | 39.2077
8 | 0.8789 | 0.0272 | 0.0074 | 32.3125
8.5 | 0.8849 | 0.03146 | 0.0101 | 28.1278
9 | 0.896 | 0.03567 | 0.0124 | 25.1191
9.5 | 0.9104 | 0.03992 | 0.0143 | 22.8056
10 | 0.9225 | 0.04452 | 0.0159 | 20.721
10.5 | 0.9392 | 0.04899 | 0.0173 | 19.1713
11 | 0.9539 | 0.05376 | 0.0187 | 17.7437
11.5 | 0.9721 | 0.05848 | 0.02 | 16.6228
12 | 0.9852 | 0.06403 | 0.0206 | 15.3865
12.5 | 0.9878 | 0.07106 | 0.0199 | 13.9009
13 | 0.9795 | 0.07999 | 0.0176 | 12.2453
13.5 | 0.9598 | 0.09103 | 0.013 | 10.5438
14 | 0.933 | 0.104 | 0.0061 | 8.9712
14.5 | 0.9016 | 0.11883 | -0.003 | 7.5873
15 | 0.8662 | 0.13583 | -0.0142 | 6.3771
15.5 | 0.8328 | 0.15421 | -0.026 | 5.4004
16 | 0.8293 | 0.16664 | -0.0336 | 4.9766
16.5 | 0.8106 | 0.18514 | -0.0443 | 4.3783
17 | 0.8144 | 0.19829 | -0.0518 | 4.1071
17.5 | 0.8226 | 0.21066 | -0.0589 | 3.9049

## 33. Re 750k Mach 0.00 (1)
BIGFOIL.COM POLAR EXPORT
NACA64-217 a=0.5
NACA64-217 a=0.5 |  |  |  | Cl Max: | 1.419 | at alpha= | 14.5 | deg
JavaFoil+Calcfoil stall+Eppler ext transition |  |  |  | L/D Max: | 103.695 | at alpha= | 6 | deg
Re: | 750000 |  |  | Cd Min: | 0.00718 | at alpha= | -2.5 | deg
Mach: | 0 |  |  | Cl=0 at alpha= | -1.3145 | deg
|  |  |  | @ Cl=0.1, Cd= | 0.0072202
|  |  |  | @ Cl=0.4, Cd= | 0.0075327
|  |  |  | @ Cl=0.6, Cd= | 0.0078144
alpha (deg) | Cl | Cd | Cm | Cl/Cd
-18 | -1.027 | 0.14806 | -0.001 | -6.939
-17.5 | -1.034 | 0.14134 | -0.001 | -7.316
-17 | -1.037 | 0.13307 | -0.002 | -7.793
-16.5 | -1.039 | 0.12702 | -0.002 | -8.182
-16 | -1.038 | 0.1192 | -0.002 | -8.711
-15.5 | -1.036 | 0.11078 | -0.003 | -9.355
-15 | -1.03 | 0.10513 | -0.003 | -9.793
-14.5 | -1.022 | 0.09867 | -0.004 | -10.362
-14 | -1.016 | 0.09061 | -0.004 | -11.208
-13.5 | -1.002 | 0.08416 | -0.005 | -11.909
-13 | -1.094 | 0.03706 | -0.007 | -29.51
-12.5 | -1.091 | 0.02937 | -0.008 | -37.134
-12 | -1.077 | 0.02479 | -0.009 | -43.419
-11.5 | -1.049 | 0.02299 | -0.01 | -45.613
-11 | -1.018 | 0.02098 | -0.01 | -48.536
-10.5 | -0.984 | 0.01944 | -0.011 | -50.612
-10 | -0.946 | 0.01818 | -0.012 | -52.029
-9.5 | -0.905 | 0.01719 | -0.012 | -52.655
-9 | -0.862 | 0.01615 | -0.013 | -53.383
-8.5 | -0.817 | 0.01528 | -0.014 | -53.429
-8 | -0.769 | 0.01446 | -0.015 | -53.163
-7.5 | -0.719 | 0.01382 | -0.015 | -52.017
-7 | -0.668 | 0.01322 | -0.016 | -50.498
-6.5 | -0.615 | 0.01266 | -0.017 | -48.53
-6 | -0.56 | 0.01219 | -0.018 | -45.924
-5.5 | -0.504 | 0.01176 | -0.018 | -42.858
-5 | -0.449 | 0.01139 | -0.019 | -39.408
-4.5 | -0.389 | 0.01085 | -0.02 | -35.874
-4 | -0.329 | 0.00731 | -0.021 | -44.949
-3.5 | -0.268 | 0.00727 | -0.021 | -36.875
-3 | -0.207 | 0.00724 | -0.022 | -28.6
-2.5 | -0.146 | 0.00718 | -0.023 | -20.297
-2 | -0.084 | 0.0072 | -0.024 | -11.715
-1.5 | -0.023 | 0.0072 | -0.024 | -3.17
-1 | 0.039 | 0.00723 | -0.025 | 5.375
-0.5 | 0.101 | 0.00722 | -0.026 | 13.92
0 | 0.162 | 0.00727 | -0.027 | 22.317
0.5 | 0.224 | 0.00732 | -0.027 | 30.583
1 | 0.286 | 0.00746 | -0.028 | 38.308
1.5 | 0.347 | 0.00749 | -0.029 | 46.373
2 | 0.409 | 0.00754 | -0.029 | 54.222
2.5 | 0.471 | 0.00765 | -0.03 | 61.523
3 | 0.532 | 0.00773 | -0.031 | 68.854
3.5 | 0.591 | 0.00781 | -0.032 | 75.69
4 | 0.652 | 0.00784 | -0.032 | 83.098
4.5 | 0.712 | 0.00801 | -0.033 | 88.889
5 | 0.766 | 0.00744 | -0.034 | 102.976
5.5 | 0.822 | 0.00827 | -0.034 | 99.463
6 | 0.877 | 0.00846 | -0.035 | 103.695
6.5 | 0.914 | 0.01535 | -0.035 | 59.51
7 | 0.965 | 0.01612 | -0.035 | 59.875
7.5 | 1.016 | 0.01693 | -0.036 | 60.007
8 | 1.065 | 0.01773 | -0.037 | 60.042
8.5 | 1.11 | 0.01879 | -0.037 | 59.106
9 | 1.154 | 0.01982 | -0.038 | 58.223
9.5 | 1.195 | 0.0209 | -0.038 | 57.172
10 | 1.233 | 0.02206 | -0.039 | 55.897
10.5 | 1.268 | 0.02333 | -0.039 | 54.345
11 | 1.3 | 0.0246 | -0.04 | 52.843
11.5 | 1.328 | 0.02611 | -0.041 | 50.873
12 | 1.353 | 0.02788 | -0.041 | 48.533
12.5 | 1.375 | 0.02942 | -0.042 | 46.732
13 | 1.392 | 0.03138 | -0.042 | 44.368
13.5 | 1.406 | 0.03355 | -0.042 | 41.895
14 | 1.414 | 0.03624 | -0.043 | 39.031
14.5 | 1.419 | 0.03918 | -0.043 | 36.21
15 | 1.417 | 0.04212 | -0.044 | 33.641
15.5 | 1.408 | 0.04575 | -0.044 | 30.778
16 | 1.387 | 0.05291 | -0.044 | 26.221
16.5 | 1.368 | 0.05898 | -0.044 | 23.197
17 | 1.32 | 0.07663 | -0.042 | 17.231
17.5 | 1.221 | 0.12389 | -0.033 | 9.859
18 | 1.19 | 0.13985 | -0.03 | 8.509
18.5 | 1.171 | 0.14883 | -0.03 | 7.865
19 | 1.147 | 0.15848 | -0.029 | 7.235
19.5 | 1.122 | 0.16876 | -0.028 | 6.651

## 34. Re 750k Mach 0.00 (2)
BIGFOIL.COM POLAR EXPORT
NACA64-217 a=0.5
NACA64-217 a=0.5 |  |  |  | Cl Max: | 1.2668 | at alpha= | 19.5 | deg
XFOIL ncrit=9 |  |  |  | L/D Max: | 101.973 | at alpha= | 6 | deg
Re: | 750000 |  |  | Cd Min: | 0.21675 | at alpha= | -20 | deg
Mach: | 0 |  |  | Cl=0 at alpha= | -1.311 | deg
|  |  |  | @ Cl=0.1, Cd= | 0.0075384
|  |  |  | @ Cl=0.4, Cd= | 0.007682
|  |  |  | @ Cl=0.6, Cd= | 0.0077932
alpha (deg) | Cl | Cd | Cm | Cl/Cd
-20 | -0.6624 | 0.21675 | 0.0336 | -3.0561
-19 | -0.9524 | 0.11291 | -0.021 | -8.435
-18.5 | -1.0052 | 0.09433 | -0.0328 | -10.6562
-18 | -1.0348 | 0.08159 | -0.0407 | -12.6829
-17.5 | -1.0668 | 0.06988 | -0.0465 | -15.2662
-17 | -1.0831 | 0.06127 | -0.0497 | -17.6775
-16.5 | -1.0823 | 0.05535 | -0.0517 | -19.5537
-16 | -1.0774 | 0.05027 | -0.0532 | -21.4323
-15.5 | -1.0708 | 0.04564 | -0.0541 | -23.4619
-15 | -1.0611 | 0.04157 | -0.0546 | -25.5256
-14.5 | -1.0478 | 0.03792 | -0.0545 | -27.6319
-14 | -1.0308 | 0.0347 | -0.054 | -29.7061
-13.5 | -1.0104 | 0.03187 | -0.0534 | -31.7038
-13 | -0.9744 | 0.02938 | -0.0554 | -33.1654
-12.5 | -0.9584 | 0.02671 | -0.0525 | -35.8817
-12 | -0.9383 | 0.02476 | -0.05 | -37.8958
-11.5 | -0.914 | 0.02307 | -0.0478 | -39.6186
-11 | -0.888 | 0.02154 | -0.0454 | -41.2256
-10.5 | -0.8613 | 0.02013 | -0.0427 | -42.7869
-10 | -0.8387 | 0.01862 | -0.0391 | -45.043
-9.5 | -0.8213 | 0.0172 | -0.0342 | -47.75
-9 | -0.7851 | 0.01628 | -0.0318 | -48.2248
-8.5 | -0.7431 | 0.01548 | -0.0302 | -48.0039
-8 | -0.7032 | 0.01441 | -0.0284 | -48.7994
-7.5 | -0.6572 | 0.01369 | -0.0273 | -48.0058
-7 | -0.6094 | 0.01294 | -0.0265 | -47.0943
-6.5 | -0.5593 | 0.01235 | -0.0259 | -45.2874
-6 | -0.51 | 0.0116 | -0.0253 | -43.9655
-5.5 | -0.4611 | 0.01071 | -0.0248 | -43.0532
-5 | -0.4136 | 0.00963 | -0.0242 | -42.9491
-4.5 | -0.3684 | 0.00807 | -0.0235 | -45.6506
-3.5 | -0.255 | 0.00767 | -0.0243 | -33.2464
-3 | -0.1972 | 0.00761 | -0.0248 | -25.9133
-2.5 | -0.1389 | 0.00756 | -0.0254 | -18.373
-2 | -0.0808 | 0.00757 | -0.0259 | -10.6737
-1.5 | -0.0223 | 0.00755 | -0.0265 | -2.9536
-1 | 0.0367 | 0.00755 | -0.0273 | 4.8609
-0.5 | 0.0952 | 0.00754 | -0.0279 | 12.626
0 | 0.1542 | 0.00752 | -0.0287 | 20.5053
0.5 | 0.2127 | 0.00754 | -0.0293 | 28.2095
1 | 0.2714 | 0.00756 | -0.03 | 35.8995
1.5 | 0.3302 | 0.00759 | -0.0308 | 43.5046
2 | 0.3882 | 0.00768 | -0.0314 | 50.5469
2.5 | 0.4467 | 0.00769 | -0.0321 | 58.0884
3 | 0.5048 | 0.00772 | -0.0326 | 65.3886
3.5 | 0.5625 | 0.00778 | -0.0332 | 72.3008
4 | 0.6195 | 0.0078 | -0.0335 | 79.4231
4.5 | 0.6763 | 0.00786 | -0.0338 | 86.0433
5 | 0.7325 | 0.00792 | -0.0341 | 92.4874
5.5 | 0.7882 | 0.00804 | -0.0343 | 98.0348
6 | 0.8423 | 0.00826 | -0.0342 | 101.9734
6.5 | 0.8917 | 0.00876 | -0.0334 | 101.7922
7 | 0.919 | 0.01059 | -0.0297 | 86.78
7.5 | 0.9408 | 0.01229 | -0.025 | 76.55
8 | 0.9559 | 0.01362 | -0.019 | 70.1836
8.5 | 0.9588 | 0.01494 | -0.0111 | 64.1767
9 | 0.9886 | 0.01695 | -0.0101 | 58.3245
9.5 | 1.011 | 0.01877 | -0.0074 | 53.8625
10 | 1.032 | 0.02083 | -0.0048 | 49.5439
10.5 | 1.0559 | 0.02283 | -0.0028 | 46.2505
11 | 1.0743 | 0.02532 | -0.0006 | 42.4289
11.5 | 1.0963 | 0.02766 | 0.0011 | 39.6349
12 | 1.1131 | 0.03048 | 0.0028 | 36.519
12.5 | 1.125 | 0.03381 | 0.0045 | 33.2742
13 | 1.1447 | 0.03668 | 0.0056 | 31.2077
13.5 | 1.1625 | 0.03984 | 0.0064 | 29.1792
14 | 1.1747 | 0.04365 | 0.0071 | 26.9118
14.5 | 1.1839 | 0.0479 | 0.0077 | 24.7161
15 | 1.2003 | 0.05166 | 0.0078 | 23.2346
15.5 | 1.2147 | 0.05573 | 0.0077 | 21.7962
16 | 1.2287 | 0.06004 | 0.0072 | 20.4647
16.5 | 1.2378 | 0.06495 | 0.0065 | 19.0577
17 | 1.2413 | 0.07053 | 0.0059 | 17.5996
17.5 | 1.2515 | 0.07581 | 0.0045 | 16.5084
18 | 1.2584 | 0.0816 | 0.0029 | 15.4216
18.5 | 1.2632 | 0.08789 | 0.0008 | 14.3725
19 | 1.2655 | 0.09476 | -0.0019 | 13.3548
19.5 | 1.2668 | 0.10202 | -0.0051 | 12.4172
20 | 1.2665 | 0.10957 | -0.0086 | 11.5588

## 35. Re 750k Mach 0.10 (1)
BIGFOIL.COM POLAR EXPORT
NACA64-217 a=0.5
NACA64-217 a=0.5 |  |  |  | Cl Max: | 1.407 | at alpha= | 14.5 | deg
JavaFoil+Calcfoil stall+Eppler ext transition |  |  |  | L/D Max: | 103.407 | at alpha= | 6 | deg
Re: | 750000 |  |  | Cd Min: | 0.00722 | at alpha= | -0.5 | deg
Mach: | 0.1 |  |  | Cl=0 at alpha= | -1.3145 | deg
|  |  |  | @ Cl=0.1, Cd= | 0.0072202
|  |  |  | @ Cl=0.4, Cd= | 0.0076069
|  |  |  | @ Cl=0.6, Cd= | 0.0078298
alpha (deg) | Cl | Cd | Cm | Cl/Cd
-17.5 | -1.007 | 0.14085 | -0.001 | -7.152
-17 | -1.014 | 0.135 | -0.002 | -7.51
-16.5 | -1.019 | 0.12771 | -0.002 | -7.978
-16 | -1.021 | 0.12162 | -0.002 | -8.398
-15.5 | -1.02 | 0.11297 | -0.003 | -9.032
-15 | -1.018 | 0.10605 | -0.003 | -9.602
-14.5 | -1.011 | 0.10087 | -0.003 | -10.019
-14 | -1.004 | 0.09366 | -0.004 | -10.715
-13.5 | -0.99 | 0.08824 | -0.004 | -11.218
-13 | -0.995 | 0.07328 | -0.006 | -13.578
-12.5 | -1.085 | 0.03048 | -0.008 | -35.608
-12 | -1.072 | 0.02553 | -0.009 | -42.012
-11.5 | -1.046 | 0.0235 | -0.01 | -44.527
-11 | -1.017 | 0.02134 | -0.01 | -47.683
-10.5 | -0.984 | 0.01972 | -0.011 | -49.901
-10 | -0.946 | 0.01858 | -0.012 | -50.95
-9.5 | -0.906 | 0.0174 | -0.013 | -52.082
-9 | -0.864 | 0.01633 | -0.013 | -52.913
-8.5 | -0.819 | 0.01544 | -0.014 | -53.011
-8 | -0.771 | 0.0146 | -0.015 | -52.832
-7.5 | -0.722 | 0.01393 | -0.015 | -51.799
-7 | -0.67 | 0.01331 | -0.016 | -50.349
-6.5 | -0.617 | 0.01275 | -0.017 | -48.396
-6 | -0.562 | 0.01226 | -0.018 | -45.849
-5.5 | -0.506 | 0.01182 | -0.019 | -42.834
-5 | -0.451 | 0.01142 | -0.019 | -39.502
-4.5 | -0.391 | 0.01086 | -0.02 | -35.999
-4 | -0.33 | 0.00736 | -0.021 | -44.877
-3.5 | -0.269 | 0.00726 | -0.022 | -37.102
-3 | -0.208 | 0.00723 | -0.022 | -28.775
-2.5 | -0.147 | 0.00723 | -0.023 | -20.276
-2 | -0.085 | 0.00723 | -0.024 | -11.725
-1.5 | -0.023 | 0.00723 | -0.024 | -3.175
-1 | 0.039 | 0.00723 | -0.025 | 5.402
-0.5 | 0.101 | 0.00722 | -0.026 | 14.001
0 | 0.163 | 0.00727 | -0.027 | 22.446
0.5 | 0.225 | 0.00732 | -0.027 | 30.758
1 | 0.287 | 0.00745 | -0.028 | 38.53
1.5 | 0.349 | 0.0075 | -0.029 | 46.526
2 | 0.411 | 0.00763 | -0.03 | 53.885
2.5 | 0.473 | 0.00766 | -0.03 | 61.77
3 | 0.535 | 0.00774 | -0.031 | 69.114
3.5 | 0.594 | 0.00782 | -0.032 | 75.973
4 | 0.655 | 0.00792 | -0.033 | 82.696
4.5 | 0.715 | 0.00801 | -0.033 | 89.282
5 | 0.769 | 0.00815 | -0.034 | 94.373
5.5 | 0.826 | 0.0083 | -0.034 | 99.478
6 | 0.881 | 0.00852 | -0.035 | 103.407
6.5 | 0.918 | 0.01548 | -0.035 | 59.254
7 | 0.969 | 0.01627 | -0.036 | 59.582
7.5 | 1.019 | 0.01711 | -0.036 | 59.585
8 | 1.068 | 0.01796 | -0.037 | 59.495
8.5 | 1.114 | 0.01899 | -0.037 | 58.676
9 | 1.157 | 0.02004 | -0.038 | 57.754
9.5 | 1.198 | 0.02115 | -0.038 | 56.642
10 | 1.235 | 0.02235 | -0.039 | 55.268
10.5 | 1.269 | 0.02366 | -0.04 | 53.651
11 | 1.301 | 0.02495 | -0.04 | 52.139
11.5 | 1.328 | 0.02651 | -0.041 | 50.098
12 | 1.351 | 0.02822 | -0.041 | 47.895
12.5 | 1.371 | 0.03021 | -0.042 | 45.374
13 | 1.387 | 0.03194 | -0.042 | 43.422
13.5 | 1.398 | 0.03425 | -0.043 | 40.817
14 | 1.404 | 0.03706 | -0.043 | 37.883
14.5 | 1.407 | 0.03981 | -0.043 | 35.338
15 | 1.4 | 0.04345 | -0.044 | 32.212
15.5 | 1.383 | 0.0485 | -0.044 | 28.527
16 | 1.362 | 0.05512 | -0.044 | 24.717
16.5 | 1.315 | 0.07061 | -0.042 | 18.627
17 | 1.215 | 0.11554 | -0.034 | 10.518
17.5 | 1.177 | 0.13417 | -0.03 | 8.771
18 | 1.151 | 0.14513 | -0.029 | 7.932
18.5 | 1.127 | 0.15447 | -0.028 | 7.299
19 | 1.101 | 0.16379 | -0.027 | 6.721
19.5 | 1.074 | 0.17163 | -0.027 | 6.258

## 36. Re 750k Mach 0.10 (2)
BIGFOIL.COM POLAR EXPORT
NACA64-217 a=0.5
NACA64-217 a=0.5 |  |  |  | Cl Max: | 1.2527 | at alpha= | 19 | deg
XFOIL ncrit=9 |  |  |  | L/D Max: | 101.851 | at alpha= | 6 | deg
Re: | 750000 |  |  | Cd Min: | 0.21768 | at alpha= | -20 | deg
Mach: | 0.1 |  |  | Cl=0 at alpha= | -1.3115 | deg
|  |  |  | @ Cl=0.1, Cd= | 0.00756
|  |  |  | @ Cl=0.4, Cd= | 0.0077032
|  |  |  | @ Cl=0.6, Cd= | 0.0078218
alpha (deg) | Cl | Cd | Cm | Cl/Cd
-20 | -0.6635 | 0.21768 | 0.034 | -3.0481
-19.5 | -0.6443 | 0.21251 | 0.0304 | -3.0319
-19 | -0.8693 | 0.13303 | -0.0084 | -6.5346
-18.5 | -0.9386 | 0.10851 | -0.0247 | -8.6499
-18 | -0.994 | 0.08993 | -0.0365 | -11.053
-17.5 | -1.0284 | 0.07693 | -0.0438 | -13.368
-17 | -1.0531 | 0.06657 | -0.0486 | -15.8194
-16.5 | -1.059 | 0.05946 | -0.0514 | -17.8103
-16 | -1.0578 | 0.05365 | -0.0535 | -19.7167
-15.5 | -1.0549 | 0.04836 | -0.0549 | -21.8135
-15 | -1.0486 | 0.04379 | -0.0556 | -23.9461
-14.5 | -1.0384 | 0.03971 | -0.0557 | -26.1496
-14 | -1.0239 | 0.03614 | -0.0554 | -28.3315
-13.5 | -1.0054 | 0.03304 | -0.0549 | -30.4298
-13 | -0.9711 | 0.03028 | -0.0568 | -32.0707
-12.5 | -0.9541 | 0.02762 | -0.0541 | -34.5438
-12 | -0.9348 | 0.02549 | -0.0516 | -36.6732
-11.5 | -0.9109 | 0.02369 | -0.0494 | -38.4508
-11 | -0.885 | 0.02208 | -0.047 | -40.0815
-10.5 | -0.8584 | 0.02056 | -0.0444 | -41.751
-10 | -0.8319 | 0.01917 | -0.0414 | -43.3959
-9.5 | -0.8185 | 0.01746 | -0.0361 | -46.8786
-9 | -0.7855 | 0.01649 | -0.0331 | -47.6349
-8.5 | -0.7448 | 0.01564 | -0.0312 | -47.6215
-8 | -0.7048 | 0.0146 | -0.0293 | -48.274
-7.5 | -0.6596 | 0.01381 | -0.028 | -47.7625
-7 | -0.6116 | 0.01308 | -0.0271 | -46.7584
-6.5 | -0.562 | 0.01241 | -0.0264 | -45.2861
-6 | -0.5123 | 0.01171 | -0.0258 | -43.7489
-5.5 | -0.463 | 0.01082 | -0.0252 | -42.7911
-5 | -0.4152 | 0.00976 | -0.0246 | -42.541
-4.5 | -0.3701 | 0.00816 | -0.0238 | -45.3554
-4 | -0.3152 | 0.00779 | -0.0239 | -40.4621
-3.5 | -0.2565 | 0.00769 | -0.0245 | -33.355
-2.5 | -0.1398 | 0.00758 | -0.0255 | -18.4433
-2 | -0.0813 | 0.0076 | -0.026 | -10.6974
-1.5 | -0.0224 | 0.00757 | -0.0267 | -2.959
-1 | 0.037 | 0.00758 | -0.0274 | 4.8813
-0.5 | 0.0958 | 0.00756 | -0.0281 | 12.672
0 | 0.1553 | 0.00756 | -0.0288 | 20.5423
0.5 | 0.2139 | 0.00758 | -0.0295 | 28.219
1 | 0.2731 | 0.00759 | -0.0302 | 35.9816
1.5 | 0.3322 | 0.00762 | -0.0309 | 43.5958
2 | 0.3907 | 0.0077 | -0.0315 | 50.7403
2.5 | 0.4495 | 0.00772 | -0.0322 | 58.2254
3 | 0.5079 | 0.00776 | -0.0328 | 65.451
3.5 | 0.5661 | 0.00781 | -0.0333 | 72.484
4 | 0.6235 | 0.00783 | -0.0336 | 79.6296
4.5 | 0.6805 | 0.00791 | -0.0339 | 86.0303
5 | 0.7372 | 0.00795 | -0.0342 | 92.7296
5.5 | 0.7932 | 0.00808 | -0.0343 | 98.1683
6 | 0.8474 | 0.00832 | -0.0342 | 101.851
6.5 | 0.8958 | 0.00888 | -0.0332 | 100.8784
7 | 0.9212 | 0.01081 | -0.0291 | 85.2174
7.5 | 0.9413 | 0.01251 | -0.0241 | 75.2438
8 | 0.9523 | 0.01383 | -0.0173 | 68.8576
8.5 | 0.9574 | 0.01525 | -0.01 | 62.7803
9 | 0.987 | 0.01734 | -0.0091 | 56.9204
9.5 | 1.0092 | 0.01926 | -0.0064 | 52.3988
10 | 1.0304 | 0.02138 | -0.0038 | 48.1946
10.5 | 1.0531 | 0.02352 | -0.0017 | 44.7747
11 | 1.0719 | 0.02605 | 0.0004 | 41.1478
11.5 | 1.093 | 0.02852 | 0.0021 | 38.324
12 | 1.1078 | 0.03157 | 0.0039 | 35.0903
12.5 | 1.1215 | 0.03484 | 0.0054 | 32.19
13 | 1.1403 | 0.03789 | 0.0064 | 30.095
13.5 | 1.1575 | 0.04121 | 0.0072 | 28.0878
14 | 1.1667 | 0.04539 | 0.008 | 25.7039
14.5 | 1.1794 | 0.04943 | 0.0084 | 23.86
15 | 1.1949 | 0.05339 | 0.0085 | 22.3806
15.5 | 1.2087 | 0.05764 | 0.0083 | 20.9698
16 | 1.2219 | 0.06218 | 0.0077 | 19.651
16.5 | 1.2294 | 0.06735 | 0.007 | 18.2539
17 | 1.2348 | 0.07293 | 0.0062 | 16.9313
17.5 | 1.2433 | 0.07855 | 0.0047 | 15.8281
18 | 1.2485 | 0.08473 | 0.0029 | 14.735
18.5 | 1.2517 | 0.09144 | 0.0005 | 13.6888
19 | 1.2527 | 0.09868 | -0.0025 | 12.6946
19.5 | 1.2525 | 0.10638 | -0.0061 | 11.7738
20 | 1.2497 | 0.11445 | -0.0099 | 10.9192

## 37. Re 750k Mach 0.25 (1)
BIGFOIL.COM POLAR EXPORT
NACA64-217 a=0.5
NACA64-217 a=0.5 |  |  |  | Cl Max: | 1.336 | at alpha= | 12.5 | deg
JavaFoil+Calcfoil stall+Eppler ext transition |  |  |  | L/D Max: | 102.225 | at alpha= | 6 | deg
Re: | 750000 |  |  | Cd Min: | 0.0073 | at alpha= | -2.5 | deg
Mach: | 0.25 |  |  | Cl=0 at alpha= | -1.3125 | deg
|  |  |  | @ Cl=0.1, Cd= | 0.0073488
|  |  |  | @ Cl=0.4, Cd= | 0.0076851
|  |  |  | @ Cl=0.6, Cd= | 0.0080117
alpha (deg) | Cl | Cd | Cm | Cl/Cd
-16.5 | -0.847 | 0.14196 | -0.002 | -5.966
-16 | -0.874 | 0.13344 | -0.002 | -6.552
-15.5 | -0.897 | 0.12282 | -0.002 | -7.302
-15 | -0.914 | 0.1145 | -0.003 | -7.98
-14.5 | -0.926 | 0.10817 | -0.003 | -8.563
-14 | -0.933 | 0.10284 | -0.003 | -9.074
-13.5 | -0.935 | 0.09581 | -0.004 | -9.758
-13 | -0.933 | 0.08938 | -0.004 | -10.434
-12.5 | -0.926 | 0.082 | -0.005 | -11.287
-12 | -0.913 | 0.07578 | -0.006 | -12.048
-11.5 | -1.005 | 0.03109 | -0.01 | -32.343
-11 | -1.005 | 0.0239 | -0.011 | -42.068
-10.5 | -0.979 | 0.02178 | -0.011 | -44.957
-10 | -0.948 | 0.02017 | -0.012 | -46.981
-9.5 | -0.912 | 0.01876 | -0.013 | -48.597
-9 | -0.872 | 0.01746 | -0.014 | -49.966
-8.5 | -0.829 | 0.01634 | -0.014 | -50.737
-8 | -0.783 | 0.01542 | -0.015 | -50.753
-7.5 | -0.734 | 0.01459 | -0.016 | -50.294
-7 | -0.683 | 0.01388 | -0.017 | -49.189
-6.5 | -0.629 | 0.01329 | -0.017 | -47.348
-6 | -0.574 | 0.0127 | -0.018 | -45.202
-5.5 | -0.517 | 0.01217 | -0.019 | -42.51
-5 | -0.459 | 0.01172 | -0.02 | -39.155
-4.5 | -0.401 | 0.01136 | -0.021 | -35.337
-4 | -0.339 | 0.00745 | -0.021 | -45.572
-3.5 | -0.277 | 0.00734 | -0.022 | -37.687
-3 | -0.214 | 0.00731 | -0.023 | -29.23
-2.5 | -0.151 | 0.0073 | -0.024 | -20.609
-2 | -0.087 | 0.0073 | -0.024 | -11.926
-1.5 | -0.024 | 0.0073 | -0.025 | -3.228
-1 | 0.04 | 0.00733 | -0.026 | 5.474
-0.5 | 0.104 | 0.00735 | -0.027 | 14.121
0 | 0.168 | 0.0074 | -0.027 | 22.647
0.5 | 0.231 | 0.00746 | -0.028 | 31.027
1 | 0.295 | 0.00753 | -0.029 | 39.178
1.5 | 0.359 | 0.00762 | -0.03 | 47.056
2 | 0.422 | 0.00772 | -0.03 | 54.706
2.5 | 0.486 | 0.00779 | -0.031 | 62.37
3 | 0.55 | 0.00792 | -0.032 | 69.41
3.5 | 0.61 | 0.00803 | -0.033 | 76.034
4 | 0.67 | 0.0078 | -0.033 | 85.863
4.5 | 0.729 | 0.0082 | -0.034 | 88.869
5 | 0.787 | 0.00836 | -0.035 | 94.147
5.5 | 0.844 | 0.00857 | -0.035 | 98.569
6 | 0.9 | 0.00881 | -0.036 | 102.225
6.5 | 0.938 | 0.01625 | -0.036 | 57.694
7 | 0.99 | 0.01711 | -0.036 | 57.837
7.5 | 1.04 | 0.01806 | -0.037 | 57.584
8 | 1.088 | 0.01904 | -0.038 | 57.162
8.5 | 1.133 | 0.02019 | -0.038 | 56.133
9 | 1.174 | 0.02136 | -0.039 | 54.966
9.5 | 1.212 | 0.02266 | -0.039 | 53.46
10 | 1.245 | 0.02406 | -0.04 | 51.74
10.5 | 1.274 | 0.0256 | -0.041 | 49.769
11 | 1.298 | 0.02713 | -0.041 | 47.847
11.5 | 1.317 | 0.029 | -0.042 | 45.403
12 | 1.33 | 0.0311 | -0.042 | 42.745
12.5 | 1.336 | 0.03326 | -0.043 | 40.166
13 | 1.335 | 0.0366 | -0.043 | 36.466
13.5 | 1.327 | 0.0396 | -0.043 | 33.512
14 | 1.308 | 0.04457 | -0.043 | 29.344
14.5 | 1.25 | 0.06128 | -0.041 | 20.395
15 | 1.121 | 0.10908 | -0.029 | 10.278
15.5 | 1.08 | 0.12151 | -0.025 | 8.89
16 | 1.044 | 0.129 | -0.025 | 8.091
16.5 | 1 | 0.13888 | -0.024 | 7.198
17 | 0.952 | 0.14782 | -0.024 | 6.44
17.5 | 0.9 | 0.16349 | -0.024 | 5.504

## 38. Re 750k Mach 0.25 (2)
BIGFOIL.COM POLAR EXPORT
NACA64-217 a=0.5
NACA64-217 a=0.5 |  |  |  | Cl Max: | 1.1857 | at alpha= | 17 | deg
XFOIL ncrit=9 |  |  |  | L/D Max: | 101.672 | at alpha= | 6 | deg
Re: | 750000 |  |  | Cd Min: | 0.19747 | at alpha= | -18.5 | deg
Mach: | 0.25 |  |  | Cl=0 at alpha= | -1.312 | deg
|  |  |  | @ Cl=0.1, Cd= | 0.0076802
|  |  |  | @ Cl=0.4, Cd= | 0.007828
|  |  |  | @ Cl=0.6, Cd= | 0.0080062
alpha (deg) | Cl | Cd | Cm | Cl/Cd
-18.5 | -0.634 | 0.19747 | 0.0201 | -3.2106
-18 | -0.6117 | 0.19254 | 0.0174 | -3.177
-17.5 | -0.5912 | 0.18703 | 0.014 | -3.161
-17 | -0.5755 | 0.18002 | 0.0098 | -3.1969
-16 | -0.8506 | 0.08996 | -0.039 | -9.4553
-15.5 | -0.8944 | 0.07469 | -0.0485 | -11.9748
-15 | -0.9188 | 0.06406 | -0.0543 | -14.3428
-14.5 | -0.9391 | 0.05502 | -0.0582 | -17.0683
-14 | -0.9508 | 0.04776 | -0.0604 | -19.9079
-13.5 | -0.9537 | 0.04191 | -0.0613 | -22.7559
-13 | -0.9366 | 0.03684 | -0.064 | -25.4235
-12.5 | -0.9265 | 0.03355 | -0.062 | -27.6155
-12 | -0.9131 | 0.03011 | -0.0595 | -30.3255
-11.5 | -0.8929 | 0.02753 | -0.0573 | -32.4337
-11 | -0.8688 | 0.02536 | -0.0551 | -34.2587
-10.5 | -0.8431 | 0.02331 | -0.0526 | -36.169
-10 | -0.8153 | 0.0215 | -0.0499 | -37.9209
-9.5 | -0.7945 | 0.01942 | -0.0463 | -40.9114
-9 | -0.7724 | 0.0178 | -0.0422 | -43.3933
-8.5 | -0.7465 | 0.01671 | -0.0377 | -44.6738
-8 | -0.7069 | 0.01579 | -0.0351 | -44.7688
-7.5 | -0.6702 | 0.01453 | -0.0322 | -46.1253
-7 | -0.6233 | 0.01375 | -0.0306 | -45.3309
-6.5 | -0.5753 | 0.01288 | -0.0293 | -44.6661
-6 | -0.5243 | 0.01218 | -0.0283 | -43.046
-5.5 | -0.4729 | 0.01141 | -0.0275 | -41.4461
-5 | -0.4237 | 0.01036 | -0.0266 | -40.8977
-4.5 | -0.3773 | 0.00889 | -0.0256 | -42.4409
-4 | -0.3256 | 0.00792 | -0.0251 | -41.1111
-3.5 | -0.2656 | 0.00781 | -0.0255 | -34.0077
-3 | -0.2048 | 0.00777 | -0.026 | -26.3578
-2.5 | -0.1444 | 0.00772 | -0.0265 | -18.7047
-2 | -0.0839 | 0.00772 | -0.027 | -10.8679
-1.5 | -0.0229 | 0.0077 | -0.0276 | -2.974
-1 | 0.038 | 0.00774 | -0.0282 | 4.9096
-0.5 | 0.0994 | 0.00768 | -0.029 | 12.9427
0 | 0.1604 | 0.0077 | -0.0297 | 20.8312
0.5 | 0.2214 | 0.00771 | -0.0304 | 28.716
1 | 0.2826 | 0.00773 | -0.0312 | 36.5589
1.5 | 0.3432 | 0.0078 | -0.0318 | 44
2 | 0.4041 | 0.00783 | -0.0325 | 51.6092
2.5 | 0.465 | 0.00789 | -0.0331 | 58.9354
3 | 0.5254 | 0.008 | -0.0337 | 65.675
4 | 0.6453 | 0.00801 | -0.0344 | 80.5618
4.5 | 0.7045 | 0.00808 | -0.0346 | 87.1906
5 | 0.7629 | 0.00815 | -0.0346 | 93.6074
5.5 | 0.8201 | 0.00833 | -0.0345 | 98.4514
6 | 0.8754 | 0.00861 | -0.034 | 101.6725
6.5 | 0.9127 | 0.00986 | -0.031 | 92.5659
7 | 0.9295 | 0.0119 | -0.0252 | 78.1092
7.5 | 0.9342 | 0.01354 | -0.0172 | 68.9956
8 | 0.9356 | 0.01537 | -0.0096 | 60.8718
8.5 | 0.9559 | 0.01758 | -0.0066 | 54.3743
9 | 0.9753 | 0.01994 | -0.0038 | 48.9117
9.5 | 0.9969 | 0.02228 | -0.0012 | 44.7442
10 | 1.019 | 0.0247 | 0.001 | 41.2551
10.5 | 1.0341 | 0.02773 | 0.0034 | 37.2917
11 | 1.056 | 0.03039 | 0.0052 | 34.7483
11.5 | 1.0729 | 0.03355 | 0.0069 | 31.9791
12 | 1.0815 | 0.03757 | 0.0086 | 28.7863
12.5 | 1.1007 | 0.04092 | 0.0097 | 26.8988
13 | 1.1169 | 0.0447 | 0.0106 | 24.9866
13.5 | 1.1301 | 0.04889 | 0.0112 | 23.1152
14 | 1.1395 | 0.05358 | 0.0117 | 21.2673
14.5 | 1.1542 | 0.058 | 0.0117 | 19.9
15 | 1.1664 | 0.06288 | 0.0115 | 18.5496
15.5 | 1.177 | 0.06812 | 0.0108 | 17.2783
16 | 1.1828 | 0.07409 | 0.0097 | 15.9644
16.5 | 1.1855 | 0.08066 | 0.0083 | 14.6975
17 | 1.1857 | 0.08809 | 0.0059 | 13.4601
17.5 | 1.182 | 0.09637 | 0.0027 | 12.2652
18 | 1.1728 | 0.10583 | -0.0014 | 11.0819
18.5 | 1.1608 | 0.11617 | -0.0067 | 9.9923
19 | 1.1461 | 0.12747 | -0.0131 | 8.9911
19.5 | 1.1329 | 0.13884 | -0.0201 | 8.1598
20 | 1.1155 | 0.15126 | -0.028 | 7.3747

## 39. Re 750k Mach 0.50 (1)
BIGFOIL.COM POLAR EXPORT
NACA64-217 a=0.5
NACA64-217 a=0.5 |  |  |  | Cl Max: | 1.185 | at alpha= | 20 | deg
JavaFoil+Calcfoil stall+Eppler ext transition |  |  |  | L/D Max: | 92.396 | at alpha= | 5.5 | deg
Re: | 750000 |  |  | Cd Min: | 0.00768 | at alpha= | -2.5 | deg
Mach: | 0.5 |  |  | Cl=0 at alpha= | -1.3169 | deg
|  |  |  | @ Cl=0.1, Cd= | 0.0077765
|  |  |  | @ Cl=0.4, Cd= | 0.007759
|  |  |  | @ Cl=0.6, Cd= | 0.0086844
alpha (deg) | Cl | Cd | Cm | Cl/Cd
-20 | -1.045 | 0.21594 | 0 | -4.841
-19.5 | -1.018 | 0.21021 | 0 | -4.844
-19 | -0.99 | 0.20232 | -0.001 | -4.893
-18.5 | -0.961 | 0.19592 | -0.001 | -4.907
-18 | -0.934 | 0.19108 | -0.001 | -4.888
-17.5 | -0.907 | 0.18501 | -0.002 | -4.902
-17 | -0.88 | 0.18293 | -0.002 | -4.809
-16.5 | -0.85 | 0.17643 | -0.002 | -4.82
-16 | -0.823 | 0.17106 | -0.003 | -4.81
-15.5 | -0.795 | 0.16115 | -0.003 | -4.935
-15 | -0.768 | 0.15547 | -0.003 | -4.94
-14.5 | -0.739 | 0.1464 | -0.004 | -5.049
-14 | -0.711 | 0.14188 | -0.004 | -5.013
-13.5 | -0.684 | 0.14243 | -0.004 | -4.799
-13 | -0.656 | 0.13882 | -0.005 | -4.725
-12.5 | -0.629 | 0.12637 | -0.005 | -4.976
-12 | -0.599 | 0.12159 | -0.005 | -4.929
-11.5 | -0.572 | 0.11998 | -0.005 | -4.765
-11 | -0.544 | 0.11 | -0.006 | -4.945
-10.5 | -0.516 | 0.1022 | -0.006 | -5.052
-10 | -0.488 | 0.09557 | -0.006 | -5.103
-9.5 | -0.46 | 0.08597 | -0.006 | -5.352
-9 | -0.624 | 0.06638 | -0.007 | -9.407
-8.5 | -0.671 | 0.05832 | -0.008 | -11.509
-8 | -0.785 | 0.02064 | -0.016 | -38.024
-7.5 | -0.76 | 0.01884 | -0.017 | -40.355
-7 | -0.722 | 0.01729 | -0.018 | -41.747
-6.5 | -0.674 | 0.01613 | -0.019 | -41.788
-6 | -0.621 | 0.01506 | -0.02 | -41.218
-5.5 | -0.563 | 0.01421 | -0.021 | -39.598
-5 | -0.502 | 0.01342 | -0.022 | -37.358
-4.5 | -0.438 | 0.01284 | -0.023 | -34.073
-4 | -0.372 | 0.01204 | -0.024 | -30.897
-3.5 | -0.309 | 0.00779 | -0.025 | -39.583
-3 | -0.239 | 0.00774 | -0.026 | -30.812
-2.5 | -0.168 | 0.00768 | -0.026 | -21.892
-2 | -0.097 | 0.00772 | -0.027 | -12.611
-1.5 | -0.026 | 0.00769 | -0.028 | -3.43
-1 | 0.045 | 0.00773 | -0.029 | 5.806
-0.5 | 0.116 | 0.00779 | -0.03 | 14.911
0 | 0.187 | 0.00785 | -0.031 | 23.879
0.5 | 0.259 | 0.00791 | -0.032 | 32.717
1 | 0.33 | 0.00804 | -0.032 | 41.036
1.5 | 0.399 | 0.00775 | -0.033 | 51.436
2 | 0.468 | 0.00837 | -0.034 | 55.895
2.5 | 0.537 | 0.00852 | -0.034 | 63.008
3 | 0.606 | 0.0087 | -0.035 | 69.588
3.5 | 0.67 | 0.0089 | -0.036 | 75.345
4 | 0.736 | 0.00912 | -0.037 | 80.735
4.5 | 0.801 | 0.00937 | -0.037 | 85.473
5 | 0.864 | 0.00965 | -0.038 | 89.528
5.5 | 0.924 | 0.01 | -0.039 | 92.396
6 | 0.966 | 0.01895 | -0.039 | 50.976
6.5 | 1.02 | 0.02019 | -0.039 | 50.499
7 | 1.068 | 0.02167 | -0.04 | 49.297
7.5 | 1.111 | 0.02332 | -0.041 | 47.63
8 | 1.145 | 0.02501 | -0.041 | 45.801
8.5 | 1.161 | 0.02707 | -0.042 | 42.905
9 | 1.148 | 0.02962 | -0.043 | 38.738
9.5 | 0.916 | 0.06642 | -0.022 | 13.798
10 | 0.632 | 0.08661 | -0.019 | 7.301
10.5 | 0.66 | 0.10417 | -0.019 | 6.335
11 | 0.687 | 0.10737 | -0.02 | 6.4
11.5 | 0.716 | 0.11554 | -0.022 | 6.193
12 | 0.743 | 0.11738 | -0.022 | 6.329
12.5 | 0.77 | 0.12114 | -0.023 | 6.357
13 | 0.798 | 0.132 | -0.024 | 6.049
13.5 | 0.826 | 0.13836 | -0.025 | 5.97
14 | 0.853 | 0.1441 | -0.026 | 5.92
14.5 | 0.881 | 0.15127 | -0.027 | 5.822
15 | 0.909 | 0.15398 | -0.028 | 5.906
15.5 | 0.936 | 0.16235 | -0.029 | 5.768
16 | 0.964 | 0.1673 | -0.03 | 5.762
16.5 | 0.993 | 0.17418 | -0.031 | 5.7
17 | 1.019 | 0.18439 | -0.032 | 5.529
17.5 | 1.047 | 0.18731 | -0.032 | 5.588
18 | 1.076 | 0.19943 | -0.034 | 5.394
18.5 | 1.103 | 0.19512 | -0.035 | 5.652
19 | 1.129 | 0.20718 | -0.035 | 5.451
19.5 | 1.156 | 0.21079 | -0.036 | 5.485
20 | 1.185 | 0.21962 | -0.037 | 5.397

## 40. Re 750k Mach 0.50 (2)
BIGFOIL.COM POLAR EXPORT
NACA64-217 a=0.5
NACA64-217 a=0.5 |  |  |  | Cl Max: | 1.0166 | at alpha= | 12.5 | deg
XFOIL ncrit=9 |  |  |  | L/D Max: | 97.8174 | at alpha= | 5.5 | deg
Re: | 750000 |  |  | Cd Min: | 0.20191 | at alpha= | 17.5 | deg
Mach: | 0.5 |  |  | Cl=0 at alpha= | -1.3146 | deg
|  |  |  | @ Cl=0.1, Cd= | 0.0083421
|  |  |  | @ Cl=0.4, Cd= | 0.0085615
|  |  |  | @ Cl=0.6, Cd= | 0.0089043
alpha (deg) | Cl | Cd | Cm | Cl/Cd
-14.5 | -0.5026 | 0.15356 | -0.0104 | -3.273
-14 | -0.5063 | 0.14032 | -0.017 | -3.6082
-13.5 | -0.5082 | 0.12849 | -0.0234 | -3.9552
-13 | -0.5154 | 0.11607 | -0.0304 | -4.4404
-12.5 | -0.5436 | 0.09992 | -0.0398 | -5.4404
-12 | -0.5968 | 0.08 | -0.0532 | -7.46
-11.5 | -0.6357 | 0.06571 | -0.063 | -9.6743
-11 | -0.6694 | 0.0543 | -0.0696 | -12.3278
-10.5 | -0.6948 | 0.04526 | -0.073 | -15.3513
-10 | -0.7103 | 0.03803 | -0.0738 | -18.6774
-9.5 | -0.7127 | 0.03247 | -0.0726 | -21.9495
-9 | -0.6995 | 0.02834 | -0.0702 | -24.6824
-8.5 | -0.6762 | 0.02515 | -0.0671 | -26.8867
-8 | -0.6488 | 0.0225 | -0.0635 | -28.8356
-7.5 | -0.6228 | 0.01998 | -0.0597 | -31.1712
-7 | -0.6007 | 0.01763 | -0.0553 | -34.0726
-6.5 | -0.5746 | 0.01588 | -0.0502 | -36.1839
-6 | -0.5499 | 0.01452 | -0.0439 | -37.8719
-5.5 | -0.5049 | 0.01351 | -0.0402 | -37.3723
-5 | -0.4544 | 0.01249 | -0.0374 | -36.3811
-4.5 | -0.4032 | 0.01144 | -0.0349 | -35.2448
-4 | -0.3574 | 0.00971 | -0.0324 | -36.8074
-3.5 | -0.3049 | 0.00842 | -0.0306 | -36.2114
-3 | -0.2352 | 0.00833 | -0.0306 | -28.2353
-2.5 | -0.1655 | 0.00832 | -0.0308 | -19.8918
-2 | -0.0958 | 0.00833 | -0.0311 | -11.5006
-1.5 | -0.026 | 0.00834 | -0.0315 | -3.1175
-1 | 0.0441 | 0.00839 | -0.0322 | 5.2563
-0.5 | 0.1142 | 0.00833 | -0.0329 | 13.7095
0 | 0.184 | 0.00837 | -0.0336 | 21.9833
0.5 | 0.2539 | 0.00841 | -0.0343 | 30.1902
1 | 0.3237 | 0.00845 | -0.035 | 38.3077
1.5 | 0.3933 | 0.00855 | -0.0356 | 46
2 | 0.4632 | 0.00867 | -0.0363 | 53.4256
2.5 | 0.5329 | 0.00875 | -0.0367 | 60.9029
3 | 0.6025 | 0.00891 | -0.037 | 67.6207
3.5 | 0.6718 | 0.00898 | -0.0371 | 74.8107
4 | 0.7396 | 0.00897 | -0.0367 | 82.4526
4.5 | 0.8071 | 0.00905 | -0.036 | 89.1823
5 | 0.8716 | 0.0092 | -0.0346 | 94.7391
5.5 | 0.9322 | 0.00953 | -0.0326 | 97.8174
6 | 0.9444 | 0.01126 | -0.024 | 83.8721
6.5 | 0.9114 | 0.01435 | -0.0112 | 63.5122
7 | 0.8925 | 0.01826 | -0.003 | 48.8773
7.5 | 0.8856 | 0.0221 | 0.003 | 40.0724
8 | 0.8861 | 0.02569 | 0.0082 | 34.492
8.5 | 0.9119 | 0.02939 | 0.0087 | 31.0276
9 | 0.9287 | 0.03308 | 0.0112 | 28.0744
9.5 | 0.9427 | 0.03723 | 0.0133 | 25.321
10 | 0.9601 | 0.0414 | 0.0151 | 23.1908
10.5 | 0.9699 | 0.04634 | 0.0166 | 20.9301
11 | 0.9866 | 0.05098 | 0.0179 | 19.3527
11.5 | 1.0006 | 0.05606 | 0.0189 | 17.8487
12 | 1.0098 | 0.06185 | 0.0194 | 16.3266
12.5 | 1.0166 | 0.06827 | 0.0194 | 14.8909
13 | 1.0135 | 0.07628 | 0.0179 | 13.2866
13.5 | 1 | 0.08614 | 0.0145 | 11.609
14 | 0.9812 | 0.09747 | 0.0091 | 10.0667
14.5 | 0.9603 | 0.10995 | 0.0021 | 8.734
15 | 0.9365 | 0.12365 | -0.0063 | 7.5738
15.5 | 0.906 | 0.1396 | -0.0169 | 6.49
16 | 0.8573 | 0.161 | -0.031 | 5.3248
16.5 | 0.8271 | 0.18095 | -0.0429 | 4.5709
17 | 0.8286 | 0.19396 | -0.0505 | 4.272
17.5 | 0.8461 | 0.20191 | -0.0556 | 4.1905

## 41. Re 1M Mach 0.00 (1)
BIGFOIL.COM POLAR EXPORT
NACA64-217 a=0.5
NACA64-217 a=0.5 |  |  |  | Cl Max: | 1.425 | at alpha= | 14.5 | deg
JavaFoil+Calcfoil stall+Eppler ext transition |  |  |  | L/D Max: | 112.445 | at alpha= | 6 | deg
Re: | 1000000 |  |  | Cd Min: | 0.00672 | at alpha= | -2 | deg
Mach: | 0 |  |  | Cl=0 at alpha= | -1.3145 | deg
|  |  |  | @ Cl=0.1, Cd= | 0.0068093
|  |  |  | @ Cl=0.4, Cd= | 0.0070569
|  |  |  | @ Cl=0.6, Cd= | 0.0072774
alpha (deg) | Cl | Cd | Cm | Cl/Cd
-18.5 | -1.021 | 0.15122 | -0.001 | -6.753
-18 | -1.03 | 0.14369 | -0.001 | -7.166
-17.5 | -1.037 | 0.13559 | -0.001 | -7.646
-17 | -1.04 | 0.12869 | -0.002 | -8.083
-16.5 | -1.043 | 0.12118 | -0.002 | -8.611
-16 | -1.045 | 0.11273 | -0.003 | -9.273
-15.5 | -1.05 | 0.10126 | -0.003 | -10.369
-15 | -1.047 | 0.09362 | -0.004 | -11.188
-14.5 | -1.066 | 0.07446 | -0.005 | -14.312
-14 | -1.133 | 0.0393 | -0.006 | -28.831
-13.5 | -1.135 | 0.03183 | -0.007 | -35.658
-13 | -1.123 | 0.02846 | -0.008 | -39.469
-12.5 | -1.106 | 0.02526 | -0.008 | -43.779
-12 | -1.083 | 0.02272 | -0.009 | -47.671
-11.5 | -1.053 | 0.02124 | -0.01 | -49.609
-11 | -1.022 | 0.0195 | -0.01 | -52.411
-10.5 | -0.987 | 0.01815 | -0.011 | -54.396
-10 | -0.949 | 0.01698 | -0.012 | -55.892
-9.5 | -0.908 | 0.01606 | -0.013 | -56.531
-9 | -0.865 | 0.01512 | -0.013 | -57.17
-8.5 | -0.819 | 0.01434 | -0.014 | -57.12
-8 | -0.771 | 0.01359 | -0.015 | -56.753
-7.5 | -0.721 | 0.01298 | -0.015 | -55.574
-7 | -0.67 | 0.01242 | -0.016 | -53.892
-6.5 | -0.616 | 0.01193 | -0.017 | -51.657
-6 | -0.562 | 0.0115 | -0.018 | -48.847
-5.5 | -0.508 | 0.01111 | -0.019 | -45.691
-5 | -0.449 | 0.0107 | -0.019 | -41.939
-4.5 | -0.389 | 0.01025 | -0.02 | -37.965
-4 | -0.329 | 0.00686 | -0.021 | -47.935
-3.5 | -0.268 | 0.00677 | -0.021 | -39.575
-3 | -0.207 | 0.00676 | -0.022 | -30.647
-2.5 | -0.146 | 0.00674 | -0.023 | -21.615
-2 | -0.084 | 0.00672 | -0.024 | -12.544
-1.5 | -0.023 | 0.00673 | -0.024 | -3.394
-1 | 0.039 | 0.00677 | -0.025 | 5.741
-0.5 | 0.101 | 0.00681 | -0.026 | 14.775
0 | 0.162 | 0.00681 | -0.027 | 23.827
0.5 | 0.224 | 0.00685 | -0.027 | 32.687
1 | 0.286 | 0.00697 | -0.028 | 40.969
1.5 | 0.347 | 0.00698 | -0.029 | 49.777
2 | 0.409 | 0.00707 | -0.029 | 57.818
2.5 | 0.471 | 0.00712 | -0.03 | 66.052
3 | 0.532 | 0.00719 | -0.031 | 73.998
3.5 | 0.591 | 0.00727 | -0.032 | 81.291
4 | 0.652 | 0.00732 | -0.032 | 89.018
4.5 | 0.712 | 0.00738 | -0.033 | 96.422
5 | 0.771 | 0.00754 | -0.034 | 102.262
5.5 | 0.829 | 0.00766 | -0.035 | 108.278
6 | 0.881 | 0.00784 | -0.035 | 112.445
6.5 | 0.916 | 0.01449 | -0.035 | 63.185
7 | 0.968 | 0.01522 | -0.035 | 63.574
7.5 | 1.018 | 0.01597 | -0.036 | 63.757
8 | 1.067 | 0.01675 | -0.037 | 63.693
8.5 | 1.113 | 0.01772 | -0.037 | 62.803
9 | 1.156 | 0.01869 | -0.038 | 61.861
9.5 | 1.197 | 0.0197 | -0.038 | 60.759
10 | 1.235 | 0.02079 | -0.039 | 59.431
10.5 | 1.271 | 0.02199 | -0.04 | 57.783
11 | 1.303 | 0.02318 | -0.04 | 56.208
11.5 | 1.332 | 0.0246 | -0.041 | 54.134
12 | 1.356 | 0.02625 | -0.041 | 51.679
12.5 | 1.378 | 0.02769 | -0.042 | 49.776
13 | 1.396 | 0.02954 | -0.042 | 47.261
13.5 | 1.41 | 0.03155 | -0.043 | 44.684
14 | 1.419 | 0.03396 | -0.043 | 41.781
14.5 | 1.425 | 0.03647 | -0.043 | 39.068
15 | 1.423 | 0.03919 | -0.044 | 36.3
15.5 | 1.416 | 0.04222 | -0.044 | 33.534
16 | 1.402 | 0.04691 | -0.044 | 29.879
16.5 | 1.386 | 0.05135 | -0.045 | 26.986
17 | 1.361 | 0.05833 | -0.044 | 23.337
17.5 | 1.329 | 0.0677 | -0.044 | 19.637
18 | 1.241 | 0.1061 | -0.039 | 11.698
18.5 | 1.191 | 0.13136 | -0.035 | 9.07
19 | 1.159 | 0.1462 | -0.033 | 7.93
19.5 | 1.131 | 0.15785 | -0.032 | 7.168

## 42. Re 1M Mach 0.00 (2)
BIGFOIL.COM POLAR EXPORT
NACA64-217 a=0.5
NACA64-217 a=0.5 |  |  |  | Cl Max: | 1.2985 | at alpha= | 19.5 | deg
XFOIL ncrit=9 |  |  |  | L/D Max: | 109.302 | at alpha= | 6 | deg
Re: | 1000000 |  |  | Cd Min: | 0.11293 | at alpha= | -20 | deg
Mach: | 0 |  |  | Cl=0 at alpha= | -1.312 | deg
|  |  |  | @ Cl=0.1, Cd= | 0.0068
|  |  |  | @ Cl=0.4, Cd= | 0.0068802
|  |  |  | @ Cl=0.6, Cd= | 0.0070143
alpha (deg) | Cl | Cd | Cm | Cl/Cd
-20 | -1.0474 | 0.11293 | -0.0188 | -9.2748
-19.5 | -1.0755 | 0.09927 | -0.0273 | -10.8341
-19 | -1.0968 | 0.08762 | -0.0341 | -12.5177
-18.5 | -1.1101 | 0.07799 | -0.0394 | -14.2339
-18 | -1.116 | 0.07 | -0.0436 | -15.9429
-17.5 | -1.1208 | 0.06269 | -0.0468 | -17.8784
-17 | -1.1219 | 0.05629 | -0.0492 | -19.9307
-16.5 | -1.1175 | 0.05088 | -0.051 | -21.9634
-16 | -1.1103 | 0.04609 | -0.0522 | -24.0898
-15.5 | -1.1 | 0.0419 | -0.0528 | -26.253
-15 | -1.0849 | 0.0384 | -0.0532 | -28.2526
-14.5 | -1.0757 | 0.03448 | -0.0525 | -31.1978
-14 | -1.0645 | 0.03093 | -0.0517 | -34.4164
-13.5 | -1.0357 | 0.02813 | -0.0529 | -36.8183
-13 | -1.0142 | 0.02608 | -0.0514 | -38.888
-12.5 | -0.9936 | 0.02415 | -0.0491 | -41.1429
-12 | -0.9709 | 0.02237 | -0.0469 | -43.4019
-11.5 | -0.9457 | 0.02082 | -0.0445 | -45.4227
-11 | -0.9248 | 0.01915 | -0.0413 | -48.2924
-10.5 | -0.908 | 0.01753 | -0.037 | -51.7969
-10 | -0.8823 | 0.01659 | -0.033 | -53.1826
-9.5 | -0.845 | 0.01574 | -0.0308 | -53.6849
-9 | -0.8027 | 0.01502 | -0.0292 | -53.4421
-8.5 | -0.7629 | 0.01397 | -0.0273 | -54.6099
-8 | -0.7157 | 0.0133 | -0.0264 | -53.812
-7.5 | -0.6661 | 0.01277 | -0.0258 | -52.1613
-7 | -0.6178 | 0.012 | -0.0251 | -51.4833
-6.5 | -0.5664 | 0.01146 | -0.0248 | -49.4241
-6 | -0.5145 | 0.01089 | -0.0245 | -47.2452
-5.5 | -0.4634 | 0.01019 | -0.0242 | -45.476
-5 | -0.4129 | 0.00937 | -0.024 | -44.0662
-4.5 | -0.3641 | 0.0082 | -0.0236 | -44.4024
-4 | -0.3141 | 0.00715 | -0.0234 | -43.9301
-3.5 | -0.2563 | 0.00699 | -0.024 | -36.6667
-3 | -0.1978 | 0.00693 | -0.0246 | -28.5426
-2.5 | -0.1395 | 0.00686 | -0.0252 | -20.3353
-2 | -0.0807 | 0.00681 | -0.0259 | -11.8502
-1.5 | -0.0223 | 0.00682 | -0.0265 | -3.2698
-1 | 0.037 | 0.0068 | -0.0273 | 5.4412
-0.5 | 0.0956 | 0.0068 | -0.0279 | 14.0588
0 | 0.1549 | 0.0068 | -0.0287 | 22.7794
0.5 | 0.2138 | 0.00678 | -0.0295 | 31.5339
1 | 0.2724 | 0.00684 | -0.0302 | 39.8246
1.5 | 0.3315 | 0.00684 | -0.0309 | 48.4649
2 | 0.3901 | 0.00687 | -0.0316 | 56.7831
2.5 | 0.4485 | 0.00693 | -0.0323 | 64.7186
3 | 0.507 | 0.00693 | -0.033 | 73.1602
3.5 | 0.565 | 0.00699 | -0.0336 | 80.8298
4 | 0.6225 | 0.00703 | -0.034 | 88.5491
4.5 | 0.6797 | 0.00712 | -0.0345 | 95.4635
5 | 0.7366 | 0.00722 | -0.0349 | 102.0222
5.5 | 0.7925 | 0.0074 | -0.0352 | 107.0946
6 | 0.846 | 0.00774 | -0.0351 | 109.3023
6.5 | 0.8841 | 0.00915 | -0.033 | 96.623
7 | 0.9145 | 0.01081 | -0.0297 | 84.5976
8 | 0.9684 | 0.01325 | -0.0217 | 73.0868
8.5 | 0.9775 | 0.01445 | -0.0147 | 67.6471
9 | 0.9985 | 0.01578 | -0.0106 | 63.2763
9.5 | 1.0306 | 0.01735 | -0.0093 | 59.4006
10 | 1.0527 | 0.01923 | -0.0066 | 54.7426
10.5 | 1.0809 | 0.02086 | -0.0047 | 51.8169
11 | 1.1014 | 0.02309 | -0.0024 | 47.7003
11.5 | 1.1242 | 0.02526 | -0.0005 | 44.5051
12 | 1.147 | 0.02753 | 0.0011 | 41.6636
12.5 | 1.1652 | 0.03023 | 0.0027 | 38.5445
13 | 1.1773 | 0.03353 | 0.0044 | 35.1118
13.5 | 1.199 | 0.03624 | 0.0053 | 33.085
14 | 1.2175 | 0.03933 | 0.0061 | 30.956
14.5 | 1.233 | 0.04284 | 0.0067 | 28.7815
15 | 1.2334 | 0.04797 | 0.0073 | 25.7119
15.5 | 1.2501 | 0.05171 | 0.0073 | 24.1752
16 | 1.268 | 0.05545 | 0.007 | 22.8674
16.5 | 1.2787 | 0.0601 | 0.0065 | 21.2762
17 | 1.2885 | 0.06504 | 0.0057 | 19.8109
17.5 | 1.2962 | 0.07038 | 0.0045 | 18.4172
18 | 1.2959 | 0.07693 | 0.0029 | 16.8452
18.5 | 1.2918 | 0.0841 | 0.0009 | 15.3603
19 | 1.2969 | 0.09052 | -0.0015 | 14.3272
19.5 | 1.2985 | 0.09762 | -0.0045 | 13.3016
20 | 1.2972 | 0.10533 | -0.0079 | 12.3156

## 43. Re 1M Mach 0.10 (1)
BIGFOIL.COM POLAR EXPORT
NACA64-217 a=0.5
NACA64-217 a=0.5 |  |  |  | Cl Max: | 1.412 | at alpha= | 14.5 | deg
JavaFoil+Calcfoil stall+Eppler ext transition |  |  |  | L/D Max: | 112.363 | at alpha= | 6 | deg
Re: | 1000000 |  |  | Cd Min: | 0.00674 | at alpha= | -2.5 | deg
Mach: | 0.1 |  |  | Cl=0 at alpha= | -1.3145 | deg
|  |  |  | @ Cl=0.1, Cd= | 0.0068002
|  |  |  | @ Cl=0.4, Cd= | 0.0070905
|  |  |  | @ Cl=0.6, Cd= | 0.0072839
alpha (deg) | Cl | Cd | Cm | Cl/Cd
-18.5 | -0.989 | 0.1532 | -0.001 | -6.454
-18 | -1.001 | 0.14446 | -0.001 | -6.93
-17.5 | -1.01 | 0.13866 | -0.001 | -7.282
-17 | -1.016 | 0.1321 | -0.002 | -7.694
-16.5 | -1.022 | 0.12397 | -0.002 | -8.243
-16 | -1.025 | 0.1163 | -0.002 | -8.817
-15.5 | -1.028 | 0.107 | -0.003 | -9.605
-15 | -1.031 | 0.09719 | -0.004 | -10.611
-14.5 | -1.028 | 0.08946 | -0.004 | -11.496
-14 | -1.101 | 0.04787 | -0.006 | -23.008
-13.5 | -1.119 | 0.03493 | -0.007 | -32.024
-13 | -1.114 | 0.02987 | -0.008 | -37.303
-12.5 | -1.1 | 0.02627 | -0.008 | -41.882
-12 | -1.08 | 0.02323 | -0.009 | -46.481
-11.5 | -1.052 | 0.02168 | -0.01 | -48.5
-11 | -1.022 | 0.01982 | -0.01 | -51.532
-10.5 | -0.987 | 0.01841 | -0.011 | -53.633
-10 | -0.95 | 0.01734 | -0.012 | -54.777
-9.5 | -0.909 | 0.01625 | -0.013 | -55.948
-9 | -0.867 | 0.01529 | -0.013 | -56.671
-8.5 | -0.821 | 0.01448 | -0.014 | -56.691
-8 | -0.774 | 0.0137 | -0.015 | -56.44
-7.5 | -0.724 | 0.01308 | -0.015 | -55.311
-7 | -0.672 | 0.01251 | -0.016 | -53.696
-6.5 | -0.619 | 0.012 | -0.017 | -51.571
-6 | -0.564 | 0.01156 | -0.018 | -48.777
-5.5 | -0.508 | 0.01052 | -0.019 | -48.261
-5 | -0.451 | 0.01075 | -0.019 | -41.963
-4.5 | -0.391 | 0.01026 | -0.02 | -38.115
-4 | -0.33 | 0.00686 | -0.021 | -48.197
-3.5 | -0.269 | 0.00681 | -0.022 | -39.574
-3 | -0.208 | 0.00675 | -0.022 | -30.819
-2.5 | -0.147 | 0.00674 | -0.023 | -21.736
-2 | -0.085 | 0.00676 | -0.024 | -12.545
-1.5 | -0.023 | 0.00676 | -0.024 | -3.396
-1 | 0.039 | 0.00681 | -0.025 | 5.74
-0.5 | 0.101 | 0.0068 | -0.026 | 14.859
0 | 0.163 | 0.00684 | -0.027 | 23.853
0.5 | 0.225 | 0.00688 | -0.027 | 32.733
1 | 0.287 | 0.00694 | -0.028 | 41.351
1.5 | 0.349 | 0.007 | -0.029 | 49.88
2 | 0.411 | 0.00711 | -0.03 | 57.769
2.5 | 0.473 | 0.00712 | -0.03 | 66.388
3 | 0.535 | 0.0072 | -0.031 | 74.293
3.5 | 0.594 | 0.00728 | -0.032 | 81.679
4 | 0.655 | 0.00732 | -0.033 | 89.513
4.5 | 0.715 | 0.00746 | -0.033 | 95.811
5 | 0.775 | 0.00754 | -0.034 | 102.781
5.5 | 0.833 | 0.00775 | -0.035 | 107.516
6 | 0.885 | 0.00787 | -0.035 | 112.363
6.5 | 0.92 | 0.01461 | -0.035 | 62.921
7 | 0.971 | 0.01535 | -0.036 | 63.265
7.5 | 1.022 | 0.01614 | -0.036 | 63.307
8 | 1.071 | 0.01695 | -0.037 | 63.186
8.5 | 1.117 | 0.01791 | -0.037 | 62.341
9 | 1.16 | 0.01891 | -0.038 | 61.347
9.5 | 1.2 | 0.01994 | -0.039 | 60.186
10 | 1.238 | 0.02106 | -0.039 | 58.792
10.5 | 1.272 | 0.02231 | -0.04 | 57.043
11 | 1.304 | 0.02351 | -0.04 | 55.455
11.5 | 1.331 | 0.02497 | -0.041 | 53.309
12 | 1.355 | 0.02657 | -0.041 | 50.99
12.5 | 1.374 | 0.02844 | -0.042 | 48.327
13 | 1.39 | 0.03006 | -0.042 | 46.263
13.5 | 1.402 | 0.03216 | -0.043 | 43.591
14 | 1.409 | 0.0347 | -0.043 | 40.594
14.5 | 1.412 | 0.03715 | -0.044 | 38.013
15 | 1.406 | 0.04029 | -0.044 | 34.903
15.5 | 1.395 | 0.04357 | -0.044 | 32.024
16 | 1.377 | 0.04874 | -0.044 | 28.244
16.5 | 1.354 | 0.05433 | -0.044 | 24.921
17 | 1.322 | 0.06307 | -0.044 | 20.961
17.5 | 1.248 | 0.09111 | -0.041 | 13.702
18 | 1.169 | 0.13059 | -0.034 | 8.952
18.5 | 1.139 | 0.14299 | -0.032 | 7.964
19 | 1.109 | 0.15444 | -0.031 | 7.181
19.5 | 1.08 | 0.16494 | -0.03 | 6.547

## 44. Re 1M Mach 0.10 (2)
BIGFOIL.COM POLAR EXPORT
NACA64-217 a=0.5
NACA64-217 a=0.5 |  |  |  | Cl Max: | 1.2853 | at alpha= | 17.5 | deg
XFOIL ncrit=9 |  |  |  | L/D Max: | 109.268 | at alpha= | 6 | deg
Re: | 1000000 |  |  | Cd Min: | 0.1138 | at alpha= | -19.5 | deg
Mach: | 0.1 |  |  | Cl=0 at alpha= | -1.3132 | deg
|  |  |  | @ Cl=0.1, Cd= | 0.0068294
|  |  |  | @ Cl=0.4, Cd= | 0.0069064
|  |  |  | @ Cl=0.6, Cd= | 0.0070317
alpha (deg) | Cl | Cd | Cm | Cl/Cd
-19.5 | -1.0092 | 0.1138 | -0.0193 | -8.8682
-19 | -1.0481 | 0.09796 | -0.0291 | -10.6993
-18.5 | -1.071 | 0.08597 | -0.0362 | -12.4578
-18 | -1.0829 | 0.07651 | -0.0415 | -14.1537
-17.5 | -1.0942 | 0.06782 | -0.0458 | -16.1339
-17 | -1.1003 | 0.0604 | -0.049 | -18.2169
-16.5 | -1.1 | 0.05422 | -0.0513 | -20.2877
-16 | -1.0958 | 0.04883 | -0.0529 | -22.4411
-15.5 | -1.0886 | 0.04411 | -0.0538 | -24.6792
-15 | -1.0761 | 0.0402 | -0.0543 | -26.7687
-14.5 | -1.0614 | 0.03666 | -0.0544 | -28.9525
-14 | -1.0565 | 0.03237 | -0.0532 | -32.6382
-13.5 | -1.0314 | 0.02928 | -0.0542 | -35.2254
-13 | -1.0091 | 0.02705 | -0.053 | -37.305
-12.5 | -0.989 | 0.02499 | -0.0508 | -39.5758
-12 | -0.9669 | 0.02308 | -0.0486 | -41.8934
-11.5 | -0.9424 | 0.02139 | -0.0462 | -44.058
-11 | -0.9162 | 0.0199 | -0.0437 | -46.0402
-10.5 | -0.9033 | 0.01793 | -0.0392 | -50.3793
-10 | -0.8791 | 0.01683 | -0.0351 | -52.2341
-9.5 | -0.8457 | 0.01596 | -0.0321 | -52.9887
-9 | -0.8047 | 0.01519 | -0.0303 | -52.9756
-8.5 | -0.765 | 0.01416 | -0.0282 | -54.0254
-8 | -0.7186 | 0.01342 | -0.0272 | -53.5469
-7.5 | -0.6692 | 0.01286 | -0.0264 | -52.0373
-7 | -0.6207 | 0.01209 | -0.0256 | -51.34
-6.5 | -0.5689 | 0.01156 | -0.0252 | -49.2128
-6 | -0.517 | 0.01098 | -0.0249 | -47.0856
-5.5 | -0.4656 | 0.01027 | -0.0246 | -45.3359
-5 | -0.4147 | 0.00948 | -0.0243 | -43.7447
-4.5 | -0.3656 | 0.00831 | -0.0239 | -43.9952
-4 | -0.316 | 0.00719 | -0.0236 | -43.9499
-3.5 | -0.2579 | 0.00701 | -0.0241 | -36.7903
-3 | -0.199 | 0.00696 | -0.0248 | -28.592
-2.5 | -0.1403 | 0.00687 | -0.0254 | -20.4221
-2 | -0.0812 | 0.00684 | -0.026 | -11.8713
-1.5 | -0.0223 | 0.00684 | -0.0267 | -3.2602
-1 | 0.0374 | 0.00683 | -0.0274 | 5.4758
-0.5 | 0.0962 | 0.00683 | -0.0281 | 14.0849
0 | 0.156 | 0.00682 | -0.0289 | 22.8739
0.5 | 0.2151 | 0.0068 | -0.0296 | 31.6324
1 | 0.2742 | 0.00686 | -0.0303 | 39.9708
1.5 | 0.3336 | 0.00686 | -0.0311 | 48.6297
2 | 0.3924 | 0.0069 | -0.0318 | 56.8696
2.5 | 0.4513 | 0.00695 | -0.0325 | 64.9353
3 | 0.5102 | 0.00696 | -0.0331 | 73.3046
3.5 | 0.5686 | 0.00701 | -0.0337 | 81.1127
4 | 0.6266 | 0.00705 | -0.0342 | 88.8794
4.5 | 0.6842 | 0.00714 | -0.0346 | 95.8263
5 | 0.7413 | 0.00726 | -0.035 | 102.1074
5.5 | 0.7974 | 0.00745 | -0.0352 | 107.0336
6 | 0.8512 | 0.00779 | -0.0351 | 109.2683
6.5 | 0.8877 | 0.00931 | -0.0327 | 95.3491
7 | 0.9172 | 0.01097 | -0.0292 | 83.6098
7.5 | 0.9453 | 0.01232 | -0.0253 | 76.7289
8.5 | 0.9745 | 0.01475 | -0.0132 | 66.0678
9 | 1.0002 | 0.01616 | -0.0101 | 61.8936
9.5 | 1.0292 | 0.01778 | -0.0082 | 57.8853
10 | 1.0516 | 0.01972 | -0.0056 | 53.3266
10.5 | 1.079 | 0.02147 | -0.0036 | 50.2562
11 | 1.0971 | 0.02392 | -0.0012 | 45.8654
11.5 | 1.1218 | 0.02604 | 0.0005 | 43.0799
12 | 1.1436 | 0.02845 | 0.0022 | 40.1968
12.5 | 1.1598 | 0.03137 | 0.0039 | 36.9716
13 | 1.174 | 0.03463 | 0.0053 | 33.9012
13.5 | 1.1947 | 0.03752 | 0.0062 | 31.8417
14 | 1.2124 | 0.04079 | 0.007 | 29.723
14.5 | 1.2259 | 0.04461 | 0.0076 | 27.4804
15 | 1.2285 | 0.04964 | 0.008 | 24.7482
15.5 | 1.2445 | 0.05358 | 0.008 | 23.227
16 | 1.261 | 0.0576 | 0.0076 | 21.8924
16.5 | 1.271 | 0.06246 | 0.007 | 20.349
17 | 1.2797 | 0.06766 | 0.006 | 18.9137
17.5 | 1.2853 | 0.07345 | 0.0047 | 17.499
18 | 1.2802 | 0.08073 | 0.0028 | 15.8578
18.5 | 1.2811 | 0.08756 | 0.0006 | 14.6311
19 | 1.2841 | 0.09446 | -0.0021 | 13.5941
19.5 | 1.2837 | 0.10205 | -0.0054 | 12.5791
20 | 1.2806 | 0.1103 | -0.0092 | 11.6102

## 45. Re 1M Mach 0.25 (1)
BIGFOIL.COM POLAR EXPORT
NACA64-217 a=0.5
NACA64-217 a=0.5 |  |  |  | Cl Max: | 1.34 | at alpha= | 12.5 | deg
JavaFoil+Calcfoil stall+Eppler ext transition |  |  |  | L/D Max: | 111.312 | at alpha= | 6 | deg
Re: | 1000000 |  |  | Cd Min: | 0.00681 | at alpha= | -1.5 | deg
Mach: | 0.25 |  |  | Cl=0 at alpha= | -1.3125 | deg
|  |  |  | @ Cl=0.1, Cd= | 0.0068769
|  |  |  | @ Cl=0.4, Cd= | 0.0071621
|  |  |  | @ Cl=0.6, Cd= | 0.0074233
alpha (deg) | Cl | Cd | Cm | Cl/Cd
-17.5 | -0.78 | 0.1526 | -0.001 | -5.113
-17 | -0.816 | 0.14674 | -0.001 | -5.561
-16.5 | -0.848 | 0.13542 | -0.002 | -6.26
-16 | -0.875 | 0.12541 | -0.002 | -6.977
-15.5 | -0.898 | 0.11956 | -0.002 | -7.508
-15 | -0.915 | 0.11241 | -0.003 | -8.138
-14.5 | -0.928 | 0.10442 | -0.003 | -8.891
-14 | -0.935 | 0.09924 | -0.004 | -9.425
-13.5 | -0.939 | 0.09268 | -0.004 | -10.129
-13 | -0.944 | 0.0824 | -0.005 | -11.453
-12.5 | -1.041 | 0.03527 | -0.008 | -29.504
-12 | -1.04 | 0.02905 | -0.009 | -35.813
-11.5 | -1.031 | 0.02471 | -0.01 | -41.709
-11 | -1.011 | 0.02199 | -0.011 | -45.978
-10.5 | -0.983 | 0.02025 | -0.011 | -48.574
-10 | -0.951 | 0.01882 | -0.012 | -50.551
-9.5 | -0.915 | 0.0175 | -0.013 | -52.278
-9 | -0.875 | 0.01634 | -0.014 | -53.532
-8.5 | -0.832 | 0.01532 | -0.014 | -54.277
-8 | -0.785 | 0.01448 | -0.015 | -54.234
-7.5 | -0.736 | 0.01372 | -0.016 | -53.652
-7 | -0.685 | 0.01307 | -0.017 | -52.378
-6.5 | -0.631 | 0.0125 | -0.017 | -50.479
-6 | -0.576 | 0.01196 | -0.018 | -48.13
-5.5 | -0.518 | 0.01149 | -0.019 | -45.111
-5 | -0.46 | 0.01046 | -0.02 | -44.014
-4.5 | -0.401 | 0.01067 | -0.021 | -37.624
-4 | -0.339 | 0.00693 | -0.021 | -48.95
-3.5 | -0.277 | 0.00689 | -0.022 | -40.166
-3 | -0.214 | 0.00683 | -0.023 | -31.315
-2.5 | -0.151 | 0.00682 | -0.024 | -22.082
-2 | -0.087 | 0.00682 | -0.024 | -12.778
-1.5 | -0.024 | 0.00681 | -0.025 | -3.461
-1 | 0.04 | 0.00683 | -0.026 | 5.881
-0.5 | 0.104 | 0.00688 | -0.027 | 15.09
0 | 0.168 | 0.00693 | -0.027 | 24.184
0.5 | 0.231 | 0.00697 | -0.028 | 33.192
1 | 0.295 | 0.00702 | -0.029 | 42.054
1.5 | 0.359 | 0.00711 | -0.03 | 50.441
2 | 0.422 | 0.00719 | -0.03 | 58.706
2.5 | 0.486 | 0.00725 | -0.031 | 67.053
3 | 0.55 | 0.00734 | -0.032 | 74.916
3.5 | 0.61 | 0.00744 | -0.033 | 82.025
4 | 0.673 | 0.00752 | -0.033 | 89.463
4.5 | 0.734 | 0.00761 | -0.034 | 96.474
5 | 0.791 | 0.00714 | -0.035 | 110.799
5.5 | 0.848 | 0.00791 | -0.035 | 107.145
6 | 0.904 | 0.00812 | -0.036 | 111.312
6.5 | 0.94 | 0.01534 | -0.036 | 61.255
7 | 0.992 | 0.01616 | -0.037 | 61.407
7.5 | 1.042 | 0.01704 | -0.037 | 61.161
8 | 1.091 | 0.01798 | -0.038 | 60.678
8.5 | 1.136 | 0.01905 | -0.038 | 59.61
9 | 1.177 | 0.02016 | -0.039 | 58.367
9.5 | 1.214 | 0.02139 | -0.039 | 56.772
10 | 1.248 | 0.0227 | -0.04 | 54.965
10.5 | 1.277 | 0.02414 | -0.041 | 52.893
11 | 1.301 | 0.02557 | -0.041 | 50.883
11.5 | 1.32 | 0.02734 | -0.042 | 48.271
12 | 1.333 | 0.02927 | -0.042 | 45.534
12.5 | 1.34 | 0.03132 | -0.043 | 42.778
13 | 1.339 | 0.03426 | -0.043 | 39.089
13.5 | 1.333 | 0.03688 | -0.044 | 36.149
14 | 1.318 | 0.04047 | -0.044 | 32.573
14.5 | 1.291 | 0.04634 | -0.044 | 27.867
15 | 1.244 | 0.05528 | -0.043 | 22.511
15.5 | 1.098 | 0.10931 | -0.031 | 10.043
16 | 1.052 | 0.12175 | -0.029 | 8.643
16.5 | 1.002 | 0.13491 | -0.026 | 7.431
17 | 0.954 | 0.14372 | -0.026 | 6.639
17.5 | 0.901 | 0.15466 | -0.025 | 5.825

## 46. Re 1M Mach 0.25 (2)
BIGFOIL.COM POLAR EXPORT
NACA64-217 a=0.5
NACA64-217 a=0.5 |  |  |  | Cl Max: | 1.2234 | at alpha= | 17 | deg
XFOIL ncrit=9 |  |  |  | L/D Max: | 107.588 | at alpha= | 5.5 | deg
Re: | 1000000 |  |  | Cd Min: | 0.14295 | at alpha= | 20 | deg
Mach: | 0.25 |  |  | Cl=0 at alpha= | -1.3151 | deg
|  |  |  | @ Cl=0.1, Cd= | 0.00693
|  |  |  | @ Cl=0.4, Cd= | 0.0070614
|  |  |  | @ Cl=0.6, Cd= | 0.0071777
alpha (deg) | Cl | Cd | Cm | Cl/Cd
-17 | -0.8861 | 0.10189 | -0.0305 | -8.6966
-16.5 | -0.9282 | 0.08563 | -0.0409 | -10.8397
-16 | -0.9574 | 0.07309 | -0.0483 | -13.0989
-15.5 | -0.9799 | 0.06278 | -0.0536 | -15.6085
-15 | -0.9909 | 0.05474 | -0.057 | -18.1019
-14.5 | -0.9966 | 0.04798 | -0.059 | -20.7712
-14 | -0.9943 | 0.04254 | -0.06 | -23.3733
-13.5 | -0.9901 | 0.03689 | -0.0614 | -26.8393
-13 | -0.9756 | 0.03325 | -0.0609 | -29.3414
-12.5 | -0.9605 | 0.03028 | -0.0591 | -31.7206
-12 | -0.9421 | 0.02759 | -0.0571 | -34.1464
-11.5 | -0.9205 | 0.02517 | -0.055 | -36.5713
-11 | -0.8957 | 0.0231 | -0.0527 | -38.7749
-10 | -0.8562 | 0.01884 | -0.046 | -45.4459
-9.5 | -0.8306 | 0.0174 | -0.0423 | -47.7356
-9 | -0.8055 | 0.01628 | -0.0377 | -49.4779
-8.5 | -0.7684 | 0.01539 | -0.0346 | -49.9285
-8 | -0.7312 | 0.01419 | -0.0318 | -51.5292
-7.5 | -0.6837 | 0.01343 | -0.0302 | -50.9084
-7 | -0.6347 | 0.01271 | -0.0289 | -49.9371
-6.5 | -0.5833 | 0.012 | -0.028 | -48.6083
-6 | -0.5306 | 0.01138 | -0.0272 | -46.6257
-5.5 | -0.4769 | 0.01074 | -0.0267 | -44.4041
-5 | -0.4248 | 0.00993 | -0.0261 | -42.7795
-4.5 | -0.374 | 0.00886 | -0.0256 | -42.2122
-4 | -0.3259 | 0.0074 | -0.0248 | -44.0405
-3.5 | -0.2668 | 0.00712 | -0.0252 | -37.4719
-3 | -0.206 | 0.00705 | -0.0257 | -29.2199
-2.5 | -0.1447 | 0.007 | -0.0263 | -20.6714
-2 | -0.0838 | 0.007 | -0.0269 | -11.9714
-1.5 | -0.0226 | 0.00694 | -0.0276 | -3.2565
-1 | 0.0385 | 0.00695 | -0.0283 | 5.5396
-0.5 | 0.0999 | 0.00693 | -0.029 | 14.4156
0 | 0.1613 | 0.00692 | -0.0298 | 23.3092
0.5 | 0.2223 | 0.00697 | -0.0305 | 31.8938
1 | 0.2839 | 0.00697 | -0.0313 | 40.7317
1.5 | 0.3449 | 0.00698 | -0.032 | 49.4126
2 | 0.4058 | 0.00707 | -0.0327 | 57.3975
3.5 | 0.5885 | 0.00717 | -0.0346 | 82.0781
4 | 0.6485 | 0.00721 | -0.0349 | 89.9445
4.5 | 0.7083 | 0.0073 | -0.0353 | 97.0274
5 | 0.767 | 0.00746 | -0.0354 | 102.815
5.5 | 0.8252 | 0.00767 | -0.0355 | 107.588
6.5 | 0.9046 | 0.01021 | -0.0305 | 88.5994
7 | 0.9271 | 0.0119 | -0.0255 | 77.9076
7.5 | 0.9406 | 0.01323 | -0.0187 | 71.096
8 | 0.9491 | 0.01485 | -0.0119 | 63.9125
9 | 0.994 | 0.01853 | -0.0053 | 53.6427
9.5 | 1.0199 | 0.02051 | -0.0029 | 49.727
10 | 1.0432 | 0.02276 | -0.0005 | 45.8348
10.5 | 1.0659 | 0.02516 | 0.0017 | 42.3649
11 | 1.0843 | 0.02798 | 0.0039 | 38.7527
11.5 | 1.1054 | 0.03071 | 0.0057 | 35.9948
12 | 1.1227 | 0.03387 | 0.0074 | 33.1473
12.5 | 1.1324 | 0.03787 | 0.009 | 29.9023
13 | 1.1518 | 0.04125 | 0.0099 | 27.9224
13.5 | 1.1691 | 0.04499 | 0.0107 | 25.9858
14 | 1.1825 | 0.04924 | 0.0111 | 24.015
14.5 | 1.1836 | 0.05485 | 0.0114 | 21.5789
15 | 1.1975 | 0.05948 | 0.0112 | 20.1328
15.5 | 1.2077 | 0.06469 | 0.0107 | 18.669
16 | 1.2185 | 0.07011 | 0.0097 | 17.3798
16.5 | 1.2233 | 0.0764 | 0.0082 | 16.0118
17 | 1.2234 | 0.08354 | 0.0061 | 14.6445
17.5 | 1.2147 | 0.09206 | 0.0033 | 13.1947
18 | 1.2105 | 0.10054 | -0.0002 | 12.04
18.5 | 1.204 | 0.10978 | -0.0045 | 10.9674
19 | 1.1926 | 0.12012 | -0.0099 | 9.9284
19.5 | 1.1796 | 0.13115 | -0.0162 | 8.9943
20 | 1.1638 | 0.14295 | -0.0234 | 8.1413

## 47. Re 1M Mach 0.50 (1)
BIGFOIL.COM POLAR EXPORT
NACA64-217 a=0.5
NACA64-217 a=0.5 |  |  |  | Cl Max: | 1.186 | at alpha= | 20 | deg
JavaFoil+Calcfoil stall+Eppler ext transition |  |  |  | L/D Max: | 101.445 | at alpha= | 5.5 | deg
Re: | 1000000 |  |  | Cd Min: | 0.00713 | at alpha= | -2.5 | deg
Mach: | 0.5 |  |  | Cl=0 at alpha= | -1.3169 | deg
|  |  |  | @ Cl=0.1, Cd= | 0.007261
|  |  |  | @ Cl=0.4, Cd= | 0.0076675
|  |  |  | @ Cl=0.6, Cd= | 0.0079949
alpha (deg) | Cl | Cd | Cm | Cl/Cd
-20 | -1.045 | 0.20132 | 0 | -5.192
-19.5 | -1.018 | 0.19793 | 0 | -5.145
-19 | -0.991 | 0.19394 | -0.001 | -5.108
-18.5 | -0.962 | 0.18586 | -0.001 | -5.174
-18 | -0.934 | 0.18109 | -0.001 | -5.158
-17.5 | -0.907 | 0.17728 | -0.002 | -5.116
-17 | -0.88 | 0.17151 | -0.002 | -5.13
-16.5 | -0.851 | 0.16754 | -0.002 | -5.078
-16 | -0.823 | 0.1603 | -0.003 | -5.133
-15.5 | -0.795 | 0.1534 | -0.003 | -5.185
-15 | -0.768 | 0.14581 | -0.003 | -5.268
-14.5 | -0.739 | 0.13854 | -0.004 | -5.337
-14 | -0.711 | 0.13431 | -0.004 | -5.296
-13.5 | -0.684 | 0.13484 | -0.004 | -5.07
-13 | -0.656 | 0.13122 | -0.005 | -4.999
-12.5 | -0.629 | 0.12114 | -0.005 | -5.191
-12 | -0.599 | 0.11551 | -0.005 | -5.189
-11.5 | -0.572 | 0.11131 | -0.005 | -5.136
-11 | -0.544 | 0.10568 | -0.006 | -5.148
-10.5 | -0.516 | 0.09553 | -0.006 | -5.405
-10 | -0.488 | 0.09099 | -0.006 | -5.361
-9.5 | -0.46 | 0.07082 | -0.007 | -6.5
-9 | -0.625 | 0.06372 | -0.007 | -9.808
-8.5 | -0.679 | 0.05421 | -0.01 | -12.524
-8 | -0.788 | 0.01933 | -0.016 | -40.761
-7.5 | -0.762 | 0.01771 | -0.017 | -43.062
-7 | -0.724 | 0.01623 | -0.018 | -44.597
-6.5 | -0.676 | 0.01515 | -0.019 | -44.633
-6 | -0.622 | 0.01415 | -0.02 | -43.979
-5.5 | -0.564 | 0.01333 | -0.021 | -42.338
-5 | -0.503 | 0.01264 | -0.022 | -39.79
-4.5 | -0.439 | 0.01209 | -0.023 | -36.286
-4 | -0.373 | 0.01134 | -0.024 | -32.885
-3.5 | -0.309 | 0.00724 | -0.025 | -42.61
-3 | -0.239 | 0.00718 | -0.026 | -33.225
-2.5 | -0.168 | 0.00713 | -0.026 | -23.563
-2 | -0.097 | 0.00715 | -0.027 | -13.609
-1.5 | -0.026 | 0.0072 | -0.028 | -3.663
-1 | 0.045 | 0.00723 | -0.029 | 6.205
-0.5 | 0.116 | 0.00727 | -0.03 | 15.971
0 | 0.187 | 0.00732 | -0.031 | 25.613
0.5 | 0.259 | 0.00737 | -0.032 | 35.086
1 | 0.33 | 0.00749 | -0.032 | 44.048
1.5 | 0.401 | 0.00767 | -0.033 | 52.305
2 | 0.472 | 0.00781 | -0.034 | 60.468
2.5 | 0.539 | 0.00788 | -0.035 | 68.426
3 | 0.608 | 0.00801 | -0.035 | 75.893
3.5 | 0.673 | 0.0082 | -0.036 | 82.117
4 | 0.739 | 0.00838 | -0.037 | 88.228
4.5 | 0.805 | 0.00862 | -0.038 | 93.389
5 | 0.868 | 0.00884 | -0.038 | 98.201
5.5 | 0.929 | 0.00915 | -0.039 | 101.445
6 | 0.968 | 0.01792 | -0.039 | 54.025
6.5 | 1.022 | 0.0191 | -0.04 | 53.494
7 | 1.07 | 0.0205 | -0.04 | 52.219
7.5 | 1.113 | 0.02204 | -0.041 | 50.501
8 | 1.148 | 0.02362 | -0.042 | 48.579
8.5 | 1.164 | 0.02563 | -0.042 | 45.402
9 | 1.15 | 0.02804 | -0.043 | 41.013
9.5 | 1.067 | 0.03114 | -0.043 | 34.254
10 | 0.633 | 0.08458 | -0.019 | 7.478
10.5 | 0.66 | 0.09729 | -0.02 | 6.784
11 | 0.687 | 0.09988 | -0.02 | 6.881
11.5 | 0.716 | 0.10878 | -0.022 | 6.579
12 | 0.743 | 0.11052 | -0.022 | 6.722
12.5 | 0.77 | 0.11415 | -0.023 | 6.747
13 | 0.799 | 0.12207 | -0.025 | 6.544
13.5 | 0.826 | 0.12868 | -0.025 | 6.42
14 | 0.853 | 0.13596 | -0.026 | 6.274
14.5 | 0.881 | 0.1426 | -0.027 | 6.179
15 | 0.91 | 0.14668 | -0.028 | 6.201
15.5 | 0.937 | 0.15209 | -0.029 | 6.158
16 | 0.964 | 0.16055 | -0.03 | 6.006
16.5 | 0.993 | 0.16326 | -0.031 | 6.081
17 | 1.019 | 0.17064 | -0.032 | 5.975
17.5 | 1.047 | 0.17655 | -0.032 | 5.93
18 | 1.076 | 0.17942 | -0.034 | 5.999
18.5 | 1.103 | 0.18361 | -0.035 | 6.008
19 | 1.13 | 0.19337 | -0.035 | 5.841
19.5 | 1.157 | 0.19874 | -0.036 | 5.82
20 | 1.186 | 0.20433 | -0.037 | 5.805

## 48. Re 1M Mach 0.50 (2)
BIGFOIL.COM POLAR EXPORT
NACA64-217 a=0.5
NACA64-217 a=0.5 |  |  |  | Cl Max: | 1.0418 | at alpha= | 12.5 | deg
XFOIL ncrit=9 |  |  |  | L/D Max: | 104.916 | at alpha= | 5 | deg
Re: | 1000000 |  |  | Cd Min: | 0.20123 | at alpha= | 17.5 | deg
Mach: | 0.5 |  |  | Cl=0 at alpha= | -1.3184 | deg
|  |  |  | @ Cl=0.1, Cd= | 0.0074707
|  |  |  | @ Cl=0.4, Cd= | 0.007618
|  |  |  | @ Cl=0.6, Cd= | 0.0078729
alpha (deg) | Cl | Cd | Cm | Cl/Cd
-15 | -0.534 | 0.15802 | -0.006 | -3.3793
-14.5 | -0.522 | 0.1492 | -0.0108 | -3.4987
-14 | -0.5195 | 0.13787 | -0.017 | -3.768
-13.5 | -0.5243 | 0.12552 | -0.0239 | -4.177
-13 | -0.5492 | 0.10958 | -0.0333 | -5.0119
-12.5 | -0.6132 | 0.08749 | -0.0474 | -7.0088
-12 | -0.654 | 0.0717 | -0.0586 | -9.1213
-11.5 | -0.6889 | 0.05915 | -0.0665 | -11.6467
-11 | -0.7139 | 0.04952 | -0.0713 | -14.4164
-10.5 | -0.731 | 0.04172 | -0.0735 | -17.5216
-10 | -0.739 | 0.03543 | -0.0736 | -20.858
-9 | -0.7215 | 0.02646 | -0.069 | -27.2676
-8.5 | -0.6997 | 0.02332 | -0.0655 | -30.0043
-7.5 | -0.6535 | 0.0181 | -0.0576 | -36.105
-7 | -0.628 | 0.0161 | -0.0528 | -39.0062
-6.5 | -0.6026 | 0.01467 | -0.0468 | -41.077
-6 | -0.5678 | 0.01343 | -0.0417 | -42.2785
-5.5 | -0.5173 | 0.01252 | -0.0385 | -41.3179
-5 | -0.4621 | 0.01168 | -0.0362 | -39.5634
-4.5 | -0.4062 | 0.0108 | -0.0342 | -37.6111
-4 | -0.3529 | 0.00959 | -0.0324 | -36.7987
-3.5 | -0.3054 | 0.00774 | -0.0302 | -39.4574
-3 | -0.2366 | 0.00753 | -0.0303 | -31.421
-2.5 | -0.1658 | 0.00749 | -0.0306 | -22.1362
-2 | -0.0958 | 0.00748 | -0.031 | -12.8075
-1.5 | -0.0256 | 0.00745 | -0.0316 | -3.4362
-1 | 0.0449 | 0.00751 | -0.0322 | 5.9787
-0.5 | 0.1151 | 0.00746 | -0.033 | 15.429
0 | 0.1855 | 0.00747 | -0.0337 | 24.8327
0.5 | 0.2553 | 0.00755 | -0.0344 | 33.8146
1 | 0.3257 | 0.00756 | -0.0352 | 43.082
1.5 | 0.396 | 0.00761 | -0.0359 | 52.0368
2 | 0.4658 | 0.00775 | -0.0365 | 60.1032
2.5 | 0.5362 | 0.0078 | -0.0371 | 68.7436
3 | 0.6062 | 0.00788 | -0.0374 | 76.9289
3.5 | 0.6762 | 0.00798 | -0.0376 | 84.7368
4 | 0.7452 | 0.00803 | -0.0374 | 92.802
4.5 | 0.8131 | 0.00815 | -0.0368 | 99.7669
5 | 0.8792 | 0.00838 | -0.0358 | 104.9165
6.5 | 0.9002 | 0.01457 | -0.0107 | 61.7845
7 | 0.8946 | 0.01799 | -0.0038 | 49.7276
7.5 | 0.8972 | 0.0214 | 0.0016 | 41.9252
8 | 0.9051 | 0.02473 | 0.0062 | 36.5993
8.5 | 0.9198 | 0.02773 | 0.0105 | 33.1699
9 | 0.9531 | 0.03118 | 0.0104 | 30.5677
9.5 | 0.9688 | 0.03514 | 0.0127 | 27.5697
10 | 0.9876 | 0.03913 | 0.0147 | 25.2389
10.5 | 1.0018 | 0.04366 | 0.0164 | 22.9455
11 | 1.0142 | 0.04858 | 0.0178 | 20.8769
11.5 | 1.0267 | 0.05374 | 0.0189 | 19.1049
12 | 1.0372 | 0.05937 | 0.0195 | 17.4701
12.5 | 1.0418 | 0.06589 | 0.0194 | 15.8112
13 | 1.04 | 0.07351 | 0.0183 | 14.1477
13.5 | 1.0295 | 0.08275 | 0.0156 | 12.4411
14 | 1.0109 | 0.09375 | 0.0109 | 10.7829
14.5 | 0.9872 | 0.10632 | 0.0041 | 9.2852
15 | 0.9618 | 0.12005 | -0.0042 | 8.0117
15.5 | 0.9376 | 0.13452 | -0.0136 | 6.97
16 | 0.9155 | 0.14939 | -0.0234 | 6.1283
16.5 | 0.8788 | 0.16837 | -0.0359 | 5.2195
17 | 0.843 | 0.18988 | -0.0488 | 4.4396
17.5 | 0.8503 | 0.20123 | -0.0556 | 4.2255

## 49. Re 2M Mach 0.00 (1)
BIGFOIL.COM POLAR EXPORT
NACA64-217 a=0.5
NACA64-217 a=0.5 |  |  |  | Cl Max: | 1.435 | at alpha= | 14.5 | deg
JavaFoil+Calcfoil stall+Eppler ext transition |  |  |  | L/D Max: | 130.805 | at alpha= | 6 | deg
Re: | 2000000 |  |  | Cd Min: | 0.00592 | at alpha= | -3 | deg
Mach: | 0 |  |  | Cl=0 at alpha= | -1.3145 | deg
|  |  |  | @ Cl=0.1, Cd= | 0.0059894
|  |  |  | @ Cl=0.4, Cd= | 0.0061527
|  |  |  | @ Cl=0.6, Cd= | 0.0063603
alpha (deg) | Cl | Cd | Cm | Cl/Cd
-20 | -0.994 | 0.15398 | 0 | -6.455
-19.5 | -1.009 | 0.15125 | 0 | -6.673
-19 | -1.023 | 0.14224 | -0.001 | -7.191
-18.5 | -1.035 | 0.13408 | -0.001 | -7.716
-18 | -1.047 | 0.12471 | -0.001 | -8.391
-17.5 | -1.061 | 0.11234 | -0.002 | -9.447
-17 | -1.078 | 0.09811 | -0.002 | -10.989
-16.5 | -1.132 | 0.06492 | -0.003 | -17.43
-16 | -1.162 | 0.0478 | -0.004 | -24.301
-15.5 | -1.179 | 0.03777 | -0.005 | -31.217
-15 | -1.18 | 0.03358 | -0.005 | -35.137
-14.5 | -1.179 | 0.02951 | -0.006 | -39.94
-14 | -1.17 | 0.02683 | -0.006 | -43.613
-13.5 | -1.159 | 0.02417 | -0.007 | -47.944
-13 | -1.141 | 0.0227 | -0.008 | -50.246
-12.5 | -1.119 | 0.02072 | -0.008 | -54.006
-12 | -1.093 | 0.01903 | -0.009 | -57.453
-11.5 | -1.063 | 0.01792 | -0.01 | -59.301
-11 | -1.031 | 0.01655 | -0.01 | -62.27
-10.5 | -0.995 | 0.01547 | -0.011 | -64.31
-10 | -0.956 | 0.01455 | -0.012 | -65.742
-9.5 | -0.915 | 0.01379 | -0.013 | -66.354
-9 | -0.871 | 0.01302 | -0.013 | -66.883
-8.5 | -0.825 | 0.01239 | -0.014 | -66.585
-8 | -0.777 | 0.01179 | -0.015 | -65.85
-7.5 | -0.726 | 0.01133 | -0.016 | -64.06
-7 | -0.674 | 0.01089 | -0.016 | -61.883
-6.5 | -0.623 | 0.01041 | -0.017 | -59.837
-6 | -0.566 | 0.01004 | -0.018 | -56.378
-5.5 | -0.508 | 0.00976 | -0.019 | -52.054
-5 | -0.449 | 0.00938 | -0.019 | -47.861
-4.5 | -0.389 | 0.00905 | -0.02 | -43.021
-4 | -0.329 | 0.00596 | -0.021 | -55.213
-3.5 | -0.268 | 0.00595 | -0.021 | -45.034
-3 | -0.207 | 0.00592 | -0.022 | -34.997
-2.5 | -0.146 | 0.00592 | -0.023 | -24.632
-2 | -0.084 | 0.00594 | -0.024 | -14.197
-1.5 | -0.023 | 0.00594 | -0.024 | -3.841
-1 | 0.039 | 0.00595 | -0.025 | 6.532
-0.5 | 0.101 | 0.00599 | -0.026 | 16.78
0 | 0.162 | 0.00602 | -0.027 | 26.947
0.5 | 0.224 | 0.00602 | -0.027 | 37.213
1 | 0.286 | 0.00609 | -0.028 | 46.889
1.5 | 0.347 | 0.00611 | -0.029 | 56.821
2 | 0.409 | 0.00616 | -0.029 | 66.36
2.5 | 0.471 | 0.00622 | -0.03 | 75.698
3 | 0.532 | 0.00629 | -0.031 | 84.58
3.5 | 0.591 | 0.00635 | -0.032 | 93.176
4 | 0.652 | 0.00642 | -0.032 | 101.473
4.5 | 0.712 | 0.0065 | -0.033 | 109.474
5 | 0.771 | 0.00659 | -0.034 | 116.893
5.5 | 0.829 | 0.00667 | -0.035 | 124.371
6 | 0.887 | 0.00678 | -0.035 | 130.805
6.5 | 0.921 | 0.01273 | -0.035 | 72.335
7 | 0.973 | 0.01334 | -0.036 | 72.942
7.5 | 1.024 | 0.01396 | -0.036 | 73.333
8 | 1.073 | 0.01464 | -0.037 | 73.304
8.5 | 1.119 | 0.01545 | -0.038 | 72.435
9 | 1.163 | 0.0163 | -0.038 | 71.314
9.5 | 1.204 | 0.01716 | -0.039 | 70.139
10 | 1.242 | 0.01808 | -0.039 | 68.702
10.5 | 1.278 | 0.01914 | -0.04 | 66.766
11 | 1.31 | 0.02014 | -0.04 | 65.05
11.5 | 1.339 | 0.02134 | -0.041 | 62.752
12 | 1.364 | 0.02272 | -0.041 | 60.049
12.5 | 1.386 | 0.02397 | -0.042 | 57.827
13 | 1.404 | 0.02555 | -0.042 | 54.967
13.5 | 1.418 | 0.02725 | -0.043 | 52.044
14 | 1.428 | 0.02929 | -0.043 | 48.761
14.5 | 1.435 | 0.03135 | -0.044 | 45.774
15 | 1.433 | 0.03356 | -0.044 | 42.718
15.5 | 1.428 | 0.03591 | -0.045 | 39.751
16 | 1.417 | 0.03908 | -0.045 | 36.249
16.5 | 1.403 | 0.04232 | -0.045 | 33.143
17 | 1.383 | 0.04645 | -0.046 | 29.782
17.5 | 1.362 | 0.05061 | -0.046 | 26.912
18 | 1.337 | 0.0558 | -0.046 | 23.951
18.5 | 1.305 | 0.06328 | -0.046 | 20.629
19 | 1.272 | 0.07148 | -0.046 | 17.795
19.5 | 1.232 | 0.0835 | -0.045 | 14.754

## 50. Re 2M Mach 0.00 (2)
BIGFOIL.COM POLAR EXPORT
NACA64-217 a=0.5
NACA64-217 a=0.5 |  |  |  | Cl Max: | 1.4567 | at alpha= | 20 | deg
XFOIL ncrit=9 |  |  |  | L/D Max: | 119.437 | at alpha= | 5 | deg
Re: | 2000000 |  |  | Cd Min: | 0.08144 | at alpha= | 20 | deg
Mach: | 0 |  |  | Cl=0 at alpha= | -1.3165 | deg
|  |  |  | @ Cl=0.1, Cd= | 0.0055103
|  |  |  | @ Cl=0.4, Cd= | 0.005585
|  |  |  | @ Cl=0.6, Cd= | 0.0057855
alpha (deg) | Cl | Cd | Cm | Cl/Cd
-20 | -1.272 | 0.07655 | -0.0376 | -16.6166
-19.5 | -1.289 | 0.06736 | -0.042 | -19.136
-19 | -1.2986 | 0.05968 | -0.0452 | -21.7594
-18.5 | -1.301 | 0.05332 | -0.0475 | -24.3998
-18 | -1.2946 | 0.04829 | -0.049 | -26.8089
-17.5 | -1.2897 | 0.04336 | -0.05 | -29.744
-17 | -1.2799 | 0.03921 | -0.0506 | -32.6422
-16.5 | -1.2679 | 0.0355 | -0.0507 | -35.7155
-16 | -1.2503 | 0.03247 | -0.0505 | -38.5063
-15.5 | -1.2334 | 0.0295 | -0.0499 | -41.8102
-14.5 | -1.179 | 0.02509 | -0.0498 | -46.9908
-14 | -1.1705 | 0.02244 | -0.0469 | -52.1613
-13.5 | -1.1568 | 0.02019 | -0.044 | -57.2957
-12 | -1.0797 | 0.01639 | -0.0355 | -65.8755
-11.5 | -1.0539 | 0.01551 | -0.0315 | -67.9497
-11 | -1.0181 | 0.01485 | -0.0289 | -68.5589
-10.5 | -0.9778 | 0.01409 | -0.027 | -69.3967
-10 | -0.9362 | 0.01327 | -0.0254 | -70.5501
-9.5 | -0.8888 | 0.01269 | -0.0245 | -70.0394
-9 | -0.8395 | 0.01217 | -0.0239 | -68.9811
-8 | -0.7389 | 0.01108 | -0.023 | -66.6877
-7.5 | -0.686 | 0.01068 | -0.0228 | -64.2322
-7 | -0.6327 | 0.01024 | -0.0228 | -61.7871
-6.5 | -0.5786 | 0.00984 | -0.0228 | -58.8008
-6 | -0.5241 | 0.00945 | -0.023 | -55.4603
-5.5 | -0.4693 | 0.00903 | -0.0231 | -51.9712
-5 | -0.4152 | 0.00851 | -0.0232 | -48.7897
-4.5 | -0.3608 | 0.00796 | -0.0235 | -45.3266
-4 | -0.3077 | 0.00719 | -0.0236 | -42.7955
-3.5 | -0.2557 | 0.00619 | -0.0237 | -41.3086
-3 | -0.1991 | 0.00577 | -0.0242 | -34.5061
-2.5 | -0.1404 | 0.00569 | -0.0249 | -24.6749
-2 | -0.081 | 0.00561 | -0.0257 | -14.4385
-1.5 | -0.0218 | 0.00558 | -0.0265 | -3.9068
-1 | 0.0376 | 0.00554 | -0.0273 | 6.787
-0.5 | 0.097 | 0.00551 | -0.0281 | 17.6044
0.5 | 0.216 | 0.00552 | -0.0298 | 39.1304
1.5 | 0.3346 | 0.00558 | -0.0314 | 59.9642
2 | 0.3941 | 0.00558 | -0.0323 | 70.6272
3 | 0.5119 | 0.00568 | -0.0338 | 90.1232
3.5 | 0.5705 | 0.00574 | -0.0345 | 99.3902
4 | 0.6288 | 0.00583 | -0.0352 | 107.8559
4.5 | 0.6861 | 0.00601 | -0.0357 | 114.1597
5 | 0.7429 | 0.00622 | -0.0362 | 119.4373
5.5 | 0.7912 | 0.00715 | -0.0356 | 110.6573
6 | 0.8342 | 0.00839 | -0.0342 | 99.4279
6.5 | 0.8758 | 0.00952 | -0.0326 | 91.9958
7 | 0.9183 | 0.01042 | -0.031 | 88.1286
7.5 | 0.9589 | 0.01125 | -0.0291 | 85.2356
8 | 0.9956 | 0.01211 | -0.0265 | 82.213
8.5 | 1.0263 | 0.01283 | -0.0227 | 79.9922
9 | 1.0505 | 0.01361 | -0.0181 | 77.1859
9.5 | 1.0747 | 0.0146 | -0.0139 | 73.6096
10.5 | 1.1358 | 0.01695 | -0.0094 | 67.0088
11 | 1.1667 | 0.01828 | -0.0075 | 63.8239
11.5 | 1.1938 | 0.01992 | -0.0054 | 59.9297
12 | 1.215 | 0.02201 | -0.0031 | 55.2022
12.5 | 1.2426 | 0.02379 | -0.0015 | 52.232
13 | 1.2674 | 0.02583 | 0.0001 | 49.067
13.5 | 1.2898 | 0.02811 | 0.0016 | 45.884
14 | 1.3079 | 0.03081 | 0.0031 | 42.4505
14.5 | 1.3251 | 0.03374 | 0.0044 | 39.2739
15 | 1.3459 | 0.03651 | 0.0053 | 36.8639
15.5 | 1.366 | 0.03944 | 0.0059 | 34.6349
16 | 1.3845 | 0.04263 | 0.0064 | 32.4771
16.5 | 1.3989 | 0.04632 | 0.0067 | 30.2008
17 | 1.405 | 0.05103 | 0.0068 | 27.5328
17.5 | 1.4122 | 0.05584 | 0.0065 | 25.2901
18 | 1.4274 | 0.05991 | 0.0059 | 23.8257
18.5 | 1.4409 | 0.06431 | 0.0051 | 22.4055
19 | 1.449 | 0.06947 | 0.004 | 20.8579
19.5 | 1.453 | 0.07535 | 0.0024 | 19.2833
20 | 1.4567 | 0.08144 | 0.0004 | 17.8868

## 51. Re 2M Mach 0.10 (1)
BIGFOIL.COM POLAR EXPORT
NACA64-217 a=0.5
NACA64-217 a=0.5 |  |  |  | Cl Max: | 1.422 | at alpha= | 14.5 | deg
JavaFoil+Calcfoil stall+Eppler ext transition |  |  |  | L/D Max: | 130.113 | at alpha= | 6 | deg
Re: | 2000000 |  |  | Cd Min: | 0.00594 | at alpha= | -3 | deg
Mach: | 0.1 |  |  | Cl=0 at alpha= | -1.3145 | deg
|  |  |  | @ Cl=0.1, Cd= | 0.0059803
|  |  |  | @ Cl=0.4, Cd= | 0.0061782
|  |  |  | @ Cl=0.6, Cd= | 0.0064059
alpha (deg) | Cl | Cd | Cm | Cl/Cd
-19.5 | -0.968 | 0.15371 | 0 | -6.296
-19 | -0.985 | 0.14529 | 0 | -6.78
-18.5 | -0.999 | 0.13854 | -0.001 | -7.208
-18 | -1.017 | 0.12606 | -0.001 | -8.066
-17.5 | -1.026 | 0.12016 | -0.002 | -8.54
-17 | -1.039 | 0.10996 | -0.002 | -9.451
-16.5 | -1.059 | 0.09427 | -0.003 | -11.238
-16 | -1.118 | 0.05963 | -0.004 | -18.756
-15.5 | -1.152 | 0.04221 | -0.004 | -27.292
-15 | -1.16 | 0.03599 | -0.005 | -32.243
-14.5 | -1.164 | 0.03084 | -0.006 | -37.751
-14 | -1.159 | 0.02781 | -0.006 | -41.685
-13.5 | -1.151 | 0.02487 | -0.007 | -46.28
-13 | -1.135 | 0.02332 | -0.008 | -48.655
-12.5 | -1.114 | 0.02141 | -0.008 | -52.039
-12 | -1.091 | 0.0194 | -0.009 | -56.219
-11.5 | -1.061 | 0.01826 | -0.01 | -58.137
-11 | -1.03 | 0.01683 | -0.011 | -61.197
-10.5 | -0.995 | 0.01568 | -0.011 | -63.474
-10 | -0.957 | 0.01484 | -0.012 | -64.466
-9.5 | -0.916 | 0.01395 | -0.013 | -65.704
-9 | -0.873 | 0.01316 | -0.013 | -66.321
-8.5 | -0.827 | 0.01251 | -0.014 | -66.115
-8 | -0.779 | 0.01188 | -0.015 | -65.544
-7.5 | -0.729 | 0.01141 | -0.016 | -63.844
-7 | -0.676 | 0.01096 | -0.016 | -61.723
-6.5 | -0.626 | 0.01056 | -0.017 | -59.253
-6 | -0.569 | 0.01017 | -0.018 | -55.903
-5.5 | -0.51 | 0.00977 | -0.019 | -52.253
-5 | -0.451 | 0.00946 | -0.019 | -47.702
-4.5 | -0.391 | 0.00905 | -0.02 | -43.205
-4 | -0.33 | 0.00599 | -0.021 | -55.189
-3.5 | -0.269 | 0.00598 | -0.022 | -45.031
-3 | -0.208 | 0.00594 | -0.022 | -35.002
-2.5 | -0.147 | 0.00595 | -0.023 | -24.622
-2 | -0.085 | 0.00596 | -0.024 | -14.231
-1.5 | -0.023 | 0.00597 | -0.024 | -3.846
-1 | 0.039 | 0.006 | -0.025 | 6.508
-0.5 | 0.101 | 0.00598 | -0.026 | 16.9
0 | 0.163 | 0.00601 | -0.027 | 27.126
0.5 | 0.225 | 0.00604 | -0.027 | 37.285
1 | 0.287 | 0.00608 | -0.028 | 47.197
1.5 | 0.349 | 0.00617 | -0.029 | 56.544
2 | 0.411 | 0.00618 | -0.03 | 66.488
2.5 | 0.473 | 0.00622 | -0.03 | 76.059
3 | 0.535 | 0.00629 | -0.031 | 84.956
3.5 | 0.594 | 0.0064 | -0.032 | 92.9
4 | 0.655 | 0.00646 | -0.033 | 101.32
4.5 | 0.715 | 0.00652 | -0.033 | 109.665
5 | 0.775 | 0.00664 | -0.034 | 116.623
5.5 | 0.833 | 0.00667 | -0.035 | 125.006
6 | 0.891 | 0.00685 | -0.035 | 130.113
6.5 | 0.925 | 0.01283 | -0.035 | 72.058
7 | 0.977 | 0.01346 | -0.036 | 72.595
7.5 | 1.027 | 0.01411 | -0.036 | 72.798
8 | 1.076 | 0.01483 | -0.037 | 72.607
8.5 | 1.123 | 0.01563 | -0.038 | 71.834
9 | 1.166 | 0.01649 | -0.038 | 70.715
9.5 | 1.207 | 0.01737 | -0.039 | 69.475
10 | 1.245 | 0.01833 | -0.039 | 67.899
10.5 | 1.279 | 0.01941 | -0.04 | 65.921
11 | 1.311 | 0.02043 | -0.041 | 64.178
11.5 | 1.339 | 0.02166 | -0.041 | 61.8
12 | 1.362 | 0.02308 | -0.042 | 59.038
12.5 | 1.383 | 0.02458 | -0.042 | 56.243
13 | 1.399 | 0.02602 | -0.043 | 53.778
13.5 | 1.411 | 0.0278 | -0.043 | 50.752
14 | 1.418 | 0.02991 | -0.044 | 47.418
14.5 | 1.422 | 0.03202 | -0.044 | 44.413
15 | 1.417 | 0.03439 | -0.044 | 41.216
15.5 | 1.408 | 0.03692 | -0.045 | 38.134
16 | 1.393 | 0.04051 | -0.045 | 34.373
16.5 | 1.374 | 0.04384 | -0.045 | 31.347
17 | 1.35 | 0.04836 | -0.046 | 27.924
17.5 | 1.324 | 0.05326 | -0.046 | 24.852
18 | 1.291 | 0.05983 | -0.046 | 21.582
18.5 | 1.252 | 0.06947 | -0.045 | 18.028
19 | 1.209 | 0.08183 | -0.045 | 14.77
19.5 | 1.139 | 0.11212 | -0.041 | 10.156

## 52. Re 2M Mach 0.10 (2)
BIGFOIL.COM POLAR EXPORT
NACA64-217 a=0.5
NACA64-217 a=0.5 |  |  |  | Cl Max: | 1.4397 | at alpha= | 20 | deg
XFOIL ncrit=9 |  |  |  | L/D Max: | 119.425 | at alpha= | 5 | deg
Re: | 2000000 |  |  | Cd Min: | 0.08618 | at alpha= | 20 | deg
Mach: | 0.1 |  |  | Cl=0 at alpha= | -1.3164 | deg
|  |  |  | @ Cl=0.1, Cd= | 0.0055316
|  |  |  | @ Cl=0.4, Cd= | 0.0056033
|  |  |  | @ Cl=0.6, Cd= | 0.0058052
alpha (deg) | Cl | Cd | Cm | Cl/Cd
-20 | -1.2267 | 0.08573 | -0.0342 | -14.3089
-19.5 | -1.2517 | 0.07467 | -0.0401 | -16.7631
-19 | -1.2692 | 0.06544 | -0.0444 | -19.3949
-18.5 | -1.2775 | 0.05797 | -0.0475 | -22.0373
-18 | -1.2743 | 0.05226 | -0.0494 | -24.3838
-17.5 | -1.2737 | 0.0466 | -0.051 | -27.3326
-17 | -1.2659 | 0.04198 | -0.0518 | -30.1548
-16.5 | -1.2555 | 0.03788 | -0.0522 | -33.1441
-16 | -1.2399 | 0.0345 | -0.0522 | -35.9391
-15.5 | -1.2253 | 0.03119 | -0.0517 | -39.285
-14.5 | -1.1736 | 0.02623 | -0.0519 | -44.7427
-14 | -1.1548 | 0.02412 | -0.0497 | -47.8773
-13.5 | -1.1501 | 0.02115 | -0.0464 | -54.3783
-12 | -1.076 | 0.01682 | -0.0381 | -63.9715
-11.5 | -1.0499 | 0.01581 | -0.0343 | -66.4073
-11 | -1.0199 | 0.01508 | -0.0306 | -67.6326
-10.5 | -0.9779 | 0.01444 | -0.0288 | -67.7216
-10 | -0.9397 | 0.01345 | -0.0266 | -69.8662
-9.5 | -0.8928 | 0.01283 | -0.0255 | -69.5869
-9 | -0.8436 | 0.01229 | -0.0247 | -68.6412
-8.5 | -0.7926 | 0.01183 | -0.0243 | -66.9992
-8 | -0.7428 | 0.01117 | -0.0236 | -66.4996
-7.5 | -0.6898 | 0.01075 | -0.0234 | -64.1674
-7 | -0.6361 | 0.01032 | -0.0232 | -61.6376
-6.5 | -0.5819 | 0.00989 | -0.0232 | -58.8372
-6 | -0.527 | 0.00951 | -0.0233 | -55.4154
-5.5 | -0.4717 | 0.0091 | -0.0235 | -51.8352
-5 | -0.4175 | 0.00857 | -0.0235 | -48.7165
-4.5 | -0.3627 | 0.00801 | -0.0237 | -45.2809
-4 | -0.3093 | 0.00725 | -0.0238 | -42.6621
-3.5 | -0.257 | 0.00625 | -0.0239 | -41.12
-3 | -0.2003 | 0.00579 | -0.0244 | -34.5941
-2.5 | -0.1412 | 0.0057 | -0.0251 | -24.7719
-2 | -0.0815 | 0.00562 | -0.0259 | -14.5018
-1.5 | -0.022 | 0.0056 | -0.0266 | -3.9286
-1 | 0.0379 | 0.00555 | -0.0274 | 6.8288
-0.5 | 0.0976 | 0.00553 | -0.0283 | 17.6492
0 | 0.1575 | 0.00557 | -0.0291 | 28.2765
0.5 | 0.2174 | 0.00553 | -0.0299 | 39.3128
1 | 0.2772 | 0.00558 | -0.0308 | 49.6774
1.5 | 0.3368 | 0.00559 | -0.0316 | 60.2504
2 | 0.3967 | 0.0056 | -0.0324 | 70.8393
2.5 | 0.456 | 0.00566 | -0.0332 | 80.5654
3 | 0.5152 | 0.0057 | -0.0339 | 90.386
3.5 | 0.5741 | 0.00577 | -0.0347 | 99.4974
4 | 0.6329 | 0.00585 | -0.0353 | 108.188
4.5 | 0.6906 | 0.00603 | -0.0359 | 114.5274
5 | 0.7476 | 0.00626 | -0.0363 | 119.4249
5.5 | 0.7957 | 0.00723 | -0.0356 | 110.0553
6 | 0.8384 | 0.00849 | -0.0341 | 98.7515
6.5 | 0.8797 | 0.00963 | -0.0323 | 91.3499
7.5 | 0.9612 | 0.01141 | -0.0283 | 84.2419
8 | 0.9972 | 0.01225 | -0.0255 | 81.4041
8.5 | 1.0229 | 0.01301 | -0.0208 | 78.6241
9 | 1.0483 | 0.01387 | -0.0165 | 75.5804
9.5 | 1.0734 | 0.01491 | -0.0126 | 71.992
10 | 1.0958 | 0.01593 | -0.0083 | 68.7884
10.5 | 1.1354 | 0.0174 | -0.0082 | 65.2529
11 | 1.1656 | 0.01884 | -0.0062 | 61.8684
11.5 | 1.1921 | 0.02058 | -0.0041 | 57.9252
12 | 1.2138 | 0.02272 | -0.0019 | 53.4243
12.5 | 1.2409 | 0.02461 | -0.0002 | 50.4226
13 | 1.2653 | 0.02675 | 0.0014 | 47.3009
13.5 | 1.2867 | 0.02919 | 0.0029 | 44.0802
14 | 1.3012 | 0.03229 | 0.0046 | 40.2973
14.5 | 1.3218 | 0.03506 | 0.0056 | 37.7011
15 | 1.3417 | 0.03803 | 0.0065 | 35.28
15.5 | 1.3612 | 0.04113 | 0.0071 | 33.0951
16 | 1.3788 | 0.04453 | 0.0075 | 30.9634
16.5 | 1.3911 | 0.04856 | 0.0077 | 28.647
17 | 1.3913 | 0.05407 | 0.0077 | 25.7315
17.5 | 1.4061 | 0.0582 | 0.0073 | 24.1598
18 | 1.4193 | 0.06268 | 0.0066 | 22.6436
18.5 | 1.4312 | 0.06742 | 0.0057 | 21.2281
19 | 1.4376 | 0.07301 | 0.0043 | 19.6905
19.5 | 1.4391 | 0.07942 | 0.0024 | 18.1201
20 | 1.4397 | 0.08618 | 0.0001 | 16.7057

## 53. Re 2M Mach 0.25 (1)
BIGFOIL.COM POLAR EXPORT
NACA64-217 a=0.5
NACA64-217 a=0.5 |  |  |  | Cl Max: | 1.348 | at alpha= | 12.5 | deg
JavaFoil+Calcfoil stall+Eppler ext transition |  |  |  | L/D Max: | 130.083 | at alpha= | 6 | deg
Re: | 2000000 |  |  | Cd Min: | 0.00597 | at alpha= | -3 | deg
Mach: | 0.25 |  |  | Cl=0 at alpha= | -1.3125 | deg
|  |  |  | @ Cl=0.1, Cd= | 0.0060113
|  |  |  | @ Cl=0.4, Cd= | 0.0062465
|  |  |  | @ Cl=0.6, Cd= | 0.006455
alpha (deg) | Cl | Cd | Cm | Cl/Cd
-18 | -0.742 | 0.15162 | -0.001 | -4.893
-17.5 | -0.783 | 0.14494 | -0.001 | -5.399
-17 | -0.819 | 0.13408 | -0.002 | -6.106
-16.5 | -0.851 | 0.12694 | -0.002 | -6.703
-16 | -0.88 | 0.11862 | -0.002 | -7.419
-15.5 | -0.906 | 0.10896 | -0.003 | -8.317
-15 | -0.928 | 0.09989 | -0.004 | -9.288
-14.5 | -0.981 | 0.07081 | -0.005 | -13.849
-14 | -1.03 | 0.04863 | -0.006 | -21.19
-13.5 | -1.064 | 0.03483 | -0.007 | -30.56
-13 | -1.079 | 0.02807 | -0.008 | -38.438
-12.5 | -1.076 | 0.0244 | -0.009 | -44.094
-12 | -1.062 | 0.02243 | -0.009 | -47.349
-11.5 | -1.044 | 0.02033 | -0.01 | -51.345
-11 | -1.021 | 0.01854 | -0.011 | -55.05
-10.5 | -0.992 | 0.01719 | -0.011 | -57.689
-10 | -0.959 | 0.01608 | -0.012 | -59.624
-9.5 | -0.922 | 0.01499 | -0.013 | -61.483
-9 | -0.881 | 0.01403 | -0.014 | -62.811
-8.5 | -0.838 | 0.0132 | -0.014 | -63.44
-8 | -0.791 | 0.01251 | -0.015 | -63.198
-7.5 | -0.741 | 0.01191 | -0.016 | -62.225
-7 | -0.689 | 0.01138 | -0.017 | -60.54
-6.5 | -0.635 | 0.01092 | -0.018 | -58.165
-6 | -0.58 | 0.00985 | -0.018 | -58.841
-5.5 | -0.523 | 0.01009 | -0.019 | -51.875
-5 | -0.463 | 0.00973 | -0.02 | -47.573
-4.5 | -0.401 | 0.00939 | -0.021 | -42.751
-4 | -0.339 | 0.00605 | -0.021 | -56.069
-3.5 | -0.277 | 0.00602 | -0.022 | -45.962
-3 | -0.214 | 0.00597 | -0.023 | -35.789
-2.5 | -0.151 | 0.00598 | -0.024 | -25.186
-2 | -0.087 | 0.00602 | -0.024 | -14.462
-1.5 | -0.024 | 0.00602 | -0.025 | -3.914
-1 | 0.04 | 0.00603 | -0.026 | 6.653
-0.5 | 0.104 | 0.00601 | -0.027 | 17.271
0 | 0.168 | 0.00608 | -0.027 | 27.558
0.5 | 0.231 | 0.00612 | -0.028 | 37.814
1 | 0.295 | 0.00617 | -0.029 | 47.809
1.5 | 0.359 | 0.00624 | -0.03 | 57.512
2 | 0.422 | 0.00625 | -0.03 | 67.62
2.5 | 0.486 | 0.00632 | -0.031 | 76.887
3 | 0.55 | 0.00643 | -0.032 | 85.515
3.5 | 0.61 | 0.00646 | -0.033 | 94.512
4 | 0.673 | 0.00657 | -0.033 | 102.465
4.5 | 0.734 | 0.00667 | -0.034 | 110.069
5 | 0.795 | 0.00673 | -0.035 | 118.194
5.5 | 0.855 | 0.00687 | -0.036 | 124.544
6 | 0.914 | 0.00703 | -0.036 | 130.083
6.5 | 0.945 | 0.01348 | -0.036 | 70.119
7 | 0.997 | 0.01416 | -0.037 | 70.434
7.5 | 1.048 | 0.01491 | -0.037 | 70.313
8 | 1.097 | 0.01573 | -0.038 | 69.738
8.5 | 1.142 | 0.01664 | -0.039 | 68.596
9 | 1.183 | 0.01759 | -0.039 | 67.273
9.5 | 1.221 | 0.01865 | -0.04 | 65.461
10 | 1.254 | 0.01977 | -0.04 | 63.451
10.5 | 1.284 | 0.02099 | -0.041 | 61.16
11 | 1.308 | 0.02224 | -0.041 | 58.822
11.5 | 1.327 | 0.02372 | -0.042 | 55.951
12 | 1.341 | 0.02538 | -0.043 | 52.82
12.5 | 1.348 | 0.02707 | -0.043 | 49.81
13 | 1.348 | 0.02965 | -0.043 | 45.474
13.5 | 1.343 | 0.03179 | -0.044 | 42.233
14 | 1.33 | 0.03442 | -0.044 | 38.648
14.5 | 1.309 | 0.03815 | -0.045 | 34.307
15 | 1.274 | 0.04216 | -0.045 | 30.22
15.5 | 1.233 | 0.04601 | -0.045 | 26.803
16 | 1.178 | 0.05404 | -0.045 | 21.796
16.5 | 1.05 | 0.09836 | -0.038 | 10.672
17 | 0.969 | 0.12652 | -0.032 | 7.66
17.5 | 0.909 | 0.13977 | -0.03 | 6.505

## 54. Re 2M Mach 0.25 (2)
BIGFOIL.COM POLAR EXPORT
NACA64-217 a=0.5
NACA64-217 a=0.5 |  |  |  | Cl Max: | 1.3514 | at alpha= | 18.5 | deg
XFOIL ncrit=9 |  |  |  | L/D Max: | 120.404 | at alpha= | 5 | deg
Re: | 2000000 |  |  | Cd Min: | 0.14829 | at alpha= | -20 | deg
Mach: | 0.25 |  |  | Cl=0 at alpha= | -1.318 | deg
|  |  |  | @ Cl=0.1, Cd= | 0.0056149
|  |  |  | @ Cl=0.4, Cd= | 0.0057032
|  |  |  | @ Cl=0.6, Cd= | 0.0059094
alpha (deg) | Cl | Cd | Cm | Cl/Cd
-20 | -0.9447 | 0.14829 | -0.0003 | -6.3706
-19.5 | -0.994 | 0.12942 | -0.0128 | -7.6804
-19 | -1.0401 | 0.11206 | -0.0241 | -9.2816
-18.5 | -1.0795 | 0.09669 | -0.0339 | -11.1645
-18 | -1.103 | 0.08461 | -0.0412 | -13.0363
-17.5 | -1.1315 | 0.07272 | -0.0478 | -15.5597
-17 | -1.1454 | 0.06368 | -0.0522 | -17.9868
-16.5 | -1.1538 | 0.05594 | -0.0553 | -20.6257
-16 | -1.1516 | 0.04982 | -0.0573 | -23.1152
-15.5 | -1.152 | 0.04388 | -0.0586 | -26.2534
-14.5 | -1.1228 | 0.0348 | -0.0613 | -32.2644
-14 | -1.1153 | 0.03122 | -0.0595 | -35.7239
-13.5 | -1.1007 | 0.0281 | -0.0579 | -39.1708
-12.5 | -1.0772 | 0.02202 | -0.0529 | -48.9192
-12 | -1.0536 | 0.02002 | -0.0502 | -52.6274
-11.5 | -1.0278 | 0.01833 | -0.0473 | -56.072
-11 | -1.0008 | 0.01689 | -0.0439 | -59.254
-10.5 | -0.9738 | 0.01569 | -0.0398 | -62.065
-10 | -0.9434 | 0.01491 | -0.0354 | -63.273
-9.5 | -0.9097 | 0.01377 | -0.0318 | -66.0639
-9 | -0.8633 | 0.01304 | -0.03 | -66.204
-8.5 | -0.8136 | 0.0124 | -0.0286 | -65.6129
-8 | -0.7617 | 0.01184 | -0.0275 | -64.3328
-7.5 | -0.71 | 0.01116 | -0.0265 | -63.6201
-7 | -0.6549 | 0.01072 | -0.026 | -61.0914
-6.5 | -0.5996 | 0.01021 | -0.0255 | -58.7267
-6 | -0.5426 | 0.00983 | -0.0254 | -55.1984
-5.5 | -0.4857 | 0.00938 | -0.0253 | -51.7804
-5 | -0.4293 | 0.00888 | -0.0252 | -48.3446
-4.5 | -0.3731 | 0.00828 | -0.0251 | -45.0604
-4 | -0.3179 | 0.00757 | -0.0251 | -41.9947
-3.5 | -0.264 | 0.00655 | -0.025 | -40.3053
-3 | -0.2074 | 0.00588 | -0.0253 | -35.2721
-2.5 | -0.1459 | 0.00576 | -0.026 | -25.3299
-2 | -0.0843 | 0.00569 | -0.0267 | -14.8155
-1.5 | -0.0225 | 0.00566 | -0.0275 | -3.9753
-1 | 0.0393 | 0.00561 | -0.0283 | 7.0053
0 | 0.1632 | 0.00562 | -0.03 | 29.0391
0.5 | 0.2252 | 0.00563 | -0.0309 | 40
1 | 0.2867 | 0.00567 | -0.0317 | 50.5644
1.5 | 0.3489 | 0.00567 | -0.0326 | 61.5344
2 | 0.4105 | 0.00571 | -0.0334 | 71.8914
2.5 | 0.4722 | 0.00573 | -0.0342 | 82.4084
3 | 0.5333 | 0.00581 | -0.0349 | 91.79
3.5 | 0.5943 | 0.0059 | -0.0355 | 100.7288
4 | 0.6552 | 0.006 | -0.0361 | 109.2
4.5 | 0.7155 | 0.00615 | -0.0366 | 116.3415
5 | 0.7742 | 0.00643 | -0.0369 | 120.4044
5.5 | 0.8192 | 0.00771 | -0.0353 | 106.2516
6 | 0.86 | 0.00906 | -0.0331 | 94.9227
6.5 | 0.899 | 0.01024 | -0.0305 | 87.793
7 | 0.9382 | 0.01118 | -0.0277 | 83.9177
7.5 | 0.9684 | 0.01217 | -0.0234 | 79.5727
8 | 0.9868 | 0.01319 | -0.0173 | 74.8143
8.5 | 1.0127 | 0.01432 | -0.013 | 70.7193
9 | 1.0385 | 0.01563 | -0.0092 | 66.4427
9.5 | 1.0661 | 0.01694 | -0.0057 | 62.9339
10 | 1.1002 | 0.01857 | -0.0043 | 59.2461
10.5 | 1.1307 | 0.02027 | -0.0022 | 55.7819
11 | 1.1579 | 0.02226 | 0 | 52.0171
11.5 | 1.1779 | 0.02481 | 0.0025 | 47.4768
12 | 1.2045 | 0.02704 | 0.0043 | 44.5451
12.5 | 1.2281 | 0.02955 | 0.0061 | 41.5601
13 | 1.2484 | 0.03248 | 0.0078 | 38.436
13.5 | 1.26 | 0.03626 | 0.0094 | 34.749
14 | 1.2812 | 0.03944 | 0.0105 | 32.4848
14.5 | 1.2993 | 0.04303 | 0.0113 | 30.1952
15 | 1.3148 | 0.04701 | 0.012 | 27.9685
15.5 | 1.3299 | 0.0512 | 0.0122 | 25.9746
16 | 1.3318 | 0.05693 | 0.0121 | 23.3936
16.5 | 1.3372 | 0.0626 | 0.0115 | 21.361
17 | 1.3438 | 0.06836 | 0.0106 | 19.6577
17.5 | 1.3495 | 0.0745 | 0.0092 | 18.1141
18 | 1.3504 | 0.08149 | 0.0071 | 16.5714
18.5 | 1.3514 | 0.08874 | 0.0046 | 15.2288
19 | 1.3454 | 0.09728 | 0.0012 | 13.8302
19.5 | 1.3334 | 0.10702 | -0.0033 | 12.4594
20 | 1.3143 | 0.11827 | -0.0092 | 11.1127

## 55. Re 2M Mach 0.50 (1)
BIGFOIL.COM POLAR EXPORT
NACA64-217 a=0.5
NACA64-217 a=0.5 |  |  |  | Cl Max: | 1.19 | at alpha= | 20 | deg
JavaFoil+Calcfoil stall+Eppler ext transition |  |  |  | L/D Max: | 118.737 | at alpha= | 5.5 | deg
Re: | 2000000 |  |  | Cd Min: | 0.00626 | at alpha= | -2.5 | deg
Mach: | 0.5 |  |  | Cl=0 at alpha= | -1.3169 | deg
|  |  |  | @ Cl=0.1, Cd= | 0.0063177
|  |  |  | @ Cl=0.4, Cd= | 0.0065583
|  |  |  | @ Cl=0.6, Cd= | 0.0068463
alpha (deg) | Cl | Cd | Cm | Cl/Cd
-20 | -1.046 | 0.18007 | 0 | -5.809
-19.5 | -1.019 | 0.17423 | 0 | -5.849
-19 | -0.993 | 0.17404 | -0.001 | -5.707
-18.5 | -0.963 | 0.16768 | -0.001 | -5.743
-18 | -0.935 | 0.1605 | -0.001 | -5.825
-17.5 | -0.907 | 0.15463 | -0.002 | -5.868
-17 | -0.88 | 0.15271 | -0.002 | -5.764
-16.5 | -0.852 | 0.14915 | -0.002 | -5.71
-16 | -0.823 | 0.14124 | -0.003 | -5.83
-15.5 | -0.796 | 0.13612 | -0.003 | -5.845
-15 | -0.768 | 0.12703 | -0.003 | -6.048
-14.5 | -0.74 | 0.1238 | -0.004 | -5.98
-14 | -0.712 | 0.11867 | -0.004 | -5.996
-13.5 | -0.684 | 0.11726 | -0.004 | -5.831
-13 | -0.656 | 0.11365 | -0.005 | -5.774
-12.5 | -0.629 | 0.10865 | -0.005 | -5.791
-12 | -0.6 | 0.10262 | -0.005 | -5.844
-11.5 | -0.572 | 0.09958 | -0.005 | -5.744
-11 | -0.544 | 0.09321 | -0.006 | -5.84
-10.5 | -0.517 | 0.08595 | -0.006 | -6.012
-10 | -0.488 | 0.08096 | -0.006 | -6.032
-9.5 | -0.461 | 0.06616 | -0.007 | -6.97
-9 | -0.627 | 0.06028 | -0.008 | -10.404
-8.5 | -0.795 | 0.01883 | -0.016 | -42.191
-8 | -0.794 | 0.01667 | -0.017 | -47.621
-7.5 | -0.768 | 0.01525 | -0.018 | -50.354
-7 | -0.729 | 0.01404 | -0.018 | -51.889
-6.5 | -0.68 | 0.01313 | -0.019 | -51.808
-6 | -0.626 | 0.01231 | -0.02 | -50.888
-5.5 | -0.568 | 0.01161 | -0.021 | -48.892
-5 | -0.506 | 0.01105 | -0.022 | -45.793
-4.5 | -0.441 | 0.01059 | -0.023 | -41.668
-4 | -0.375 | 0.00945 | -0.024 | -39.712
-3.5 | -0.309 | 0.00629 | -0.025 | -49.07
-3 | -0.239 | 0.00629 | -0.026 | -37.903
-2.5 | -0.168 | 0.00626 | -0.026 | -26.849
-2 | -0.097 | 0.00629 | -0.027 | -15.473
-1.5 | -0.026 | 0.00627 | -0.028 | -4.202
-1 | 0.045 | 0.00631 | -0.029 | 7.117
-0.5 | 0.116 | 0.00632 | -0.03 | 18.365
0 | 0.187 | 0.00636 | -0.031 | 29.457
0.5 | 0.259 | 0.00641 | -0.032 | 40.372
1 | 0.33 | 0.00644 | -0.032 | 51.204
1.5 | 0.401 | 0.00656 | -0.033 | 61.091
2 | 0.472 | 0.00668 | -0.034 | 70.714
2.5 | 0.543 | 0.00675 | -0.035 | 80.47
3 | 0.614 | 0.00687 | -0.036 | 89.445
3.5 | 0.681 | 0.00709 | -0.037 | 96.106
4 | 0.745 | 0.00719 | -0.037 | 103.718
4.5 | 0.811 | 0.00737 | -0.038 | 110.04
5 | 0.875 | 0.00755 | -0.039 | 115.906
5.5 | 0.936 | 0.00788 | -0.039 | 118.737
6 | 0.973 | 0.01578 | -0.039 | 61.658
6.5 | 1.027 | 0.01682 | -0.04 | 61.023
7 | 1.076 | 0.01801 | -0.04 | 59.734
7.5 | 1.119 | 0.01938 | -0.041 | 57.725
8 | 1.153 | 0.02077 | -0.042 | 55.518
8.5 | 1.17 | 0.02249 | -0.042 | 52.008
9 | 1.156 | 0.02457 | -0.043 | 47.058
9.5 | 1.075 | 0.02731 | -0.044 | 39.37
10 | 0.633 | 0.07792 | -0.02 | 8.124
10.5 | 0.661 | 0.07562 | -0.021 | 8.74
11 | 0.688 | 0.09068 | -0.021 | 7.583
11.5 | 0.716 | 0.0957 | -0.022 | 7.481
12 | 0.743 | 0.09857 | -0.023 | 7.54
12.5 | 0.771 | 0.1038 | -0.023 | 7.423
13 | 0.8 | 0.10979 | -0.026 | 7.286
13.5 | 0.826 | 0.1151 | -0.026 | 7.179
14 | 0.854 | 0.12093 | -0.026 | 7.059
14.5 | 0.883 | 0.12654 | -0.028 | 6.976
15 | 0.91 | 0.12813 | -0.029 | 7.1
15.5 | 0.937 | 0.13598 | -0.029 | 6.892
16 | 0.966 | 0.14316 | -0.031 | 6.745
16.5 | 0.993 | 0.14324 | -0.032 | 6.934
17 | 1.02 | 0.15111 | -0.032 | 6.753
17.5 | 1.048 | 0.15713 | -0.033 | 6.671
18 | 1.079 | 0.1611 | -0.035 | 6.699
18.5 | 1.104 | 0.16384 | -0.035 | 6.737
19 | 1.131 | 0.17227 | -0.036 | 6.562
19.5 | 1.158 | 0.17526 | -0.036 | 6.609
20 | 1.19 | 0.18497 | -0.038 | 6.431

## 56. Re 2M Mach 0.50 (2)
BIGFOIL.COM POLAR EXPORT
NACA64-217 a=0.5
NACA64-217 a=0.5 |  |  |  | Cl Max: | 1.1176 | at alpha= | 13 | deg
XFOIL ncrit=9 |  |  |  | L/D Max: | 121.635 | at alpha= | 4.5 | deg
Re: | 2000000 |  |  | Cd Min: | 0.20365 | at alpha= | 18 | deg
Mach: | 0.5 |  |  | Cl=0 at alpha= | -1.3256 | deg
|  |  |  | @ Cl=0.1, Cd= | 0.00599
|  |  |  | @ Cl=0.4, Cd= | 0.0061091
|  |  |  | @ Cl=0.6, Cd= | 0.0062868
alpha (deg) | Cl | Cd | Cm | Cl/Cd
-15 | -0.5615 | 0.15222 | -0.007 | -3.6887
-14.5 | -0.5821 | 0.13572 | -0.0166 | -4.289
-14 | -0.6172 | 0.11828 | -0.0276 | -5.2181
-13.5 | -0.6472 | 0.1029 | -0.0376 | -6.2896
-13 | -0.6802 | 0.08741 | -0.0479 | -7.7817
-12.5 | -0.7095 | 0.07337 | -0.0578 | -9.6702
-12 | -0.7392 | 0.06115 | -0.0658 | -12.0883
-11.5 | -0.7678 | 0.05071 | -0.0713 | -15.141
-11 | -0.7949 | 0.04178 | -0.0743 | -19.0258
-10.5 | -0.8135 | 0.0346 | -0.0746 | -23.5116
-10 | -0.8201 | 0.02895 | -0.0727 | -28.3282
-9.5 | -0.8146 | 0.02463 | -0.0697 | -33.0735
-9 | -0.7993 | 0.02123 | -0.0659 | -37.6496
-8.5 | -0.7788 | 0.01841 | -0.0617 | -42.3031
-8 | -0.7555 | 0.01609 | -0.0569 | -46.9546
-7.5 | -0.7277 | 0.01435 | -0.0515 | -50.7108
-7 | -0.7055 | 0.01301 | -0.0442 | -54.2275
-6.5 | -0.6573 | 0.01205 | -0.0402 | -54.5477
-6 | -0.6004 | 0.01133 | -0.0375 | -52.9921
-5.5 | -0.5416 | 0.0106 | -0.0354 | -51.0943
-5 | -0.4785 | 0.01004 | -0.0339 | -47.6594
-4.5 | -0.4143 | 0.0095 | -0.0329 | -43.6105
-4 | -0.3531 | 0.00876 | -0.0318 | -40.3082
-3.5 | -0.2924 | 0.00784 | -0.031 | -37.2959
-2.5 | -0.1675 | 0.00609 | -0.0302 | -27.5041
-2 | -0.0962 | 0.00604 | -0.0308 | -15.9272
-1.5 | -0.0249 | 0.00601 | -0.0316 | -4.1431
-1 | 0.0465 | 0.00599 | -0.0324 | 7.7629
-0.5 | 0.117 | 0.00599 | -0.0332 | 19.5326
0 | 0.1887 | 0.006 | -0.0342 | 31.45
0.5 | 0.2598 | 0.00601 | -0.035 | 43.228
1 | 0.3304 | 0.00608 | -0.0358 | 54.3421
1.5 | 0.4021 | 0.00611 | -0.0367 | 65.8101
2 | 0.4733 | 0.00614 | -0.0375 | 77.0847
2.5 | 0.5441 | 0.00624 | -0.0381 | 87.1955
3 | 0.6157 | 0.0063 | -0.0387 | 97.7302
3.5 | 0.6864 | 0.0064 | -0.039 | 107.25
4 | 0.7569 | 0.00655 | -0.0392 | 115.5573
4.5 | 0.8259 | 0.00679 | -0.0389 | 121.6348
5 | 0.877 | 0.0079 | -0.0361 | 111.0127
5.5 | 0.8971 | 0.0099 | -0.0291 | 90.6162
6 | 0.8967 | 0.01163 | -0.0188 | 77.1023
7 | 0.9139 | 0.01658 | -0.0056 | 55.1206
8 | 0.9565 | 0.02167 | 0.0029 | 44.1394
8.5 | 0.9815 | 0.02425 | 0.0065 | 40.4742
9 | 1.0063 | 0.02693 | 0.01 | 37.3672
9.5 | 1.0272 | 0.02992 | 0.0136 | 34.3316
10 | 1.0646 | 0.03359 | 0.0129 | 31.694
10.5 | 1.0805 | 0.03731 | 0.0162 | 28.9601
11 | 1.0962 | 0.04173 | 0.0182 | 26.2689
11.5 | 1.1058 | 0.04687 | 0.0198 | 23.5929
12 | 1.1136 | 0.05246 | 0.021 | 21.2276
12.5 | 1.1174 | 0.05871 | 0.0215 | 19.0325
13 | 1.1176 | 0.06573 | 0.0212 | 17.0029
13.5 | 1.1106 | 0.07397 | 0.0196 | 15.0142
14 | 1.0965 | 0.08364 | 0.0164 | 13.1098
14.5 | 1.0731 | 0.09519 | 0.0112 | 11.2732
15 | 1.0438 | 0.10842 | 0.0038 | 9.6274
15.5 | 1.0165 | 0.12232 | -0.0048 | 8.3102
16 | 0.9892 | 0.13714 | -0.0145 | 7.2131
16.5 | 0.9635 | 0.15235 | -0.0248 | 6.3243
17 | 0.9394 | 0.16816 | -0.0354 | 5.5863
17.5 | 0.9248 | 0.1828 | -0.0451 | 5.0591
18 | 0.8904 | 0.20365 | -0.0582 | 4.3722

## 57. Re 3M Mach 0.00 (1)
BIGFOIL.COM POLAR EXPORT
NACA64-217 a=0.5
NACA64-217 a=0.5 |  |  |  | Cl Max: | 1.44 | at alpha= | 14.5 | deg
JavaFoil+Calcfoil stall+Eppler ext transition |  |  |  | L/D Max: | 136.66 | at alpha= | 6 | deg
Re: | 3000000 |  |  | Cd Min: | 0.00559 | at alpha= | -2.5 | deg
Mach: | 0 |  |  | Cl=0 at alpha= | -1.3145 | deg
|  |  |  | @ Cl=0.1, Cd= | 0.0056098
|  |  |  | @ Cl=0.4, Cd= | 0.0057842
|  |  |  | @ Cl=0.6, Cd= | 0.0059574
alpha (deg) | Cl | Cd | Cm | Cl/Cd
-20 | -1.008 | 0.13743 | 0 | -7.334
-19.5 | -1.021 | 0.13687 | 0 | -7.459
-19 | -1.038 | 0.12624 | -0.001 | -8.221
-18.5 | -1.057 | 0.11284 | -0.001 | -9.371
-18 | -1.083 | 0.09548 | -0.002 | -11.343
-17.5 | -1.134 | 0.06544 | -0.002 | -17.325
-17 | -1.156 | 0.0536 | -0.003 | -21.559
-16.5 | -1.172 | 0.04516 | -0.003 | -25.943
-16 | -1.185 | 0.03774 | -0.004 | -31.401
-15.5 | -1.193 | 0.03203 | -0.005 | -37.246
-15 | -1.192 | 0.02892 | -0.005 | -41.216
-14.5 | -1.188 | 0.02596 | -0.006 | -45.777
-14 | -1.179 | 0.02382 | -0.007 | -49.477
-13.5 | -1.166 | 0.02163 | -0.007 | -53.905
-13 | -1.148 | 0.02031 | -0.008 | -56.523
-12.5 | -1.125 | 0.01872 | -0.008 | -60.12
-12 | -1.099 | 0.01726 | -0.009 | -63.666
-11.5 | -1.068 | 0.0163 | -0.01 | -65.538
-11 | -1.035 | 0.0151 | -0.011 | -68.588
-10.5 | -0.999 | 0.01413 | -0.011 | -70.738
-10 | -0.96 | 0.01332 | -0.012 | -72.078
-9.5 | -0.919 | 0.01267 | -0.013 | -72.524
-9 | -0.875 | 0.01198 | -0.013 | -72.985
-8.5 | -0.828 | 0.01143 | -0.014 | -72.433
-8 | -0.78 | 0.0109 | -0.015 | -71.517
-7.5 | -0.729 | 0.01051 | -0.016 | -69.353
-7 | -0.679 | 0.01013 | -0.016 | -67.027
-6.5 | -0.623 | 0.00972 | -0.017 | -64.09
-6 | -0.566 | 0.00938 | -0.018 | -60.36
-5.5 | -0.508 | 0.0091 | -0.019 | -55.786
-5 | -0.449 | 0.00877 | -0.019 | -51.172
-4.5 | -0.389 | 0.00846 | -0.02 | -45.981
-4 | -0.329 | 0.00563 | -0.021 | -58.439
-3.5 | -0.268 | 0.00561 | -0.021 | -47.776
-3 | -0.207 | 0.0056 | -0.022 | -36.947
-2.5 | -0.146 | 0.00559 | -0.023 | -26.103
-2 | -0.084 | 0.00559 | -0.024 | -15.095
-1.5 | -0.023 | 0.0056 | -0.024 | -4.077
-1 | 0.039 | 0.0056 | -0.025 | 6.943
-0.5 | 0.101 | 0.00561 | -0.026 | 17.923
0 | 0.162 | 0.00563 | -0.027 | 28.835
0.5 | 0.224 | 0.00566 | -0.027 | 39.593
1 | 0.286 | 0.00569 | -0.028 | 50.231
1.5 | 0.347 | 0.00575 | -0.029 | 60.392
2 | 0.409 | 0.00579 | -0.029 | 70.623
2.5 | 0.471 | 0.00584 | -0.03 | 80.621
3 | 0.532 | 0.00588 | -0.031 | 90.522
3.5 | 0.591 | 0.00595 | -0.032 | 99.357
4 | 0.652 | 0.006 | -0.032 | 108.637
4.5 | 0.712 | 0.00608 | -0.033 | 117.019
5 | 0.771 | 0.00621 | -0.034 | 124.101
5.5 | 0.829 | 0.00635 | -0.035 | 130.652
6 | 0.887 | 0.00649 | -0.035 | 136.66
6.5 | 0.924 | 0.01184 | -0.035 | 78.013
7 | 0.976 | 0.01239 | -0.036 | 78.813
7.5 | 1.027 | 0.01296 | -0.036 | 79.279
8 | 1.076 | 0.01355 | -0.037 | 79.414
8.5 | 1.123 | 0.0143 | -0.038 | 78.522
9 | 1.166 | 0.01508 | -0.038 | 77.356
9.5 | 1.208 | 0.01586 | -0.039 | 76.17
10 | 1.246 | 0.01669 | -0.039 | 74.694
10.5 | 1.282 | 0.01765 | -0.04 | 72.636
11 | 1.314 | 0.01857 | -0.041 | 70.792
11.5 | 1.343 | 0.01966 | -0.041 | 68.325
12 | 1.369 | 0.02091 | -0.042 | 65.446
12.5 | 1.391 | 0.02207 | -0.042 | 63.039
13 | 1.409 | 0.0235 | -0.043 | 59.962
13.5 | 1.423 | 0.02506 | -0.043 | 56.792
14 | 1.434 | 0.02684 | -0.044 | 53.424
14.5 | 1.44 | 0.0288 | -0.044 | 50
15 | 1.439 | 0.03086 | -0.045 | 46.626
15.5 | 1.433 | 0.03293 | -0.045 | 43.524
16 | 1.423 | 0.03567 | -0.045 | 39.906
16.5 | 1.41 | 0.0384 | -0.046 | 36.705
17 | 1.391 | 0.04198 | -0.046 | 33.145
17.5 | 1.371 | 0.04543 | -0.046 | 30.176
18 | 1.347 | 0.04953 | -0.046 | 27.193
18.5 | 1.318 | 0.05524 | -0.047 | 23.863
19 | 1.288 | 0.0608 | -0.047 | 21.19
19.5 | 1.256 | 0.06771 | -0.047 | 18.542

## 58. Re 3M Mach 0.00 (2)
BIGFOIL.COM POLAR EXPORT
NACA64-217 a=0.5
NACA64-217 a=0.5 |  |  |  | Cl Max: | 1.5305 | at alpha= | 20 | deg
XFOIL ncrit=9 |  |  |  | L/D Max: | 121.109 | at alpha= | 4.5 | deg
Re: | 3000000 |  |  | Cd Min: | 0.0713 | at alpha= | 20 | deg
Mach: | 0 |  |  | Cl=0 at alpha= | -1.3176 | deg
|  |  |  | @ Cl=0.1, Cd= | 0.0050012
|  |  |  | @ Cl=0.4, Cd= | 0.0050976
|  |  |  | @ Cl=0.6, Cd= | 0.0053556
alpha (deg) | Cl | Cd | Cm | Cl/Cd
-20 | -1.4041 | 0.05869 | -0.0455 | -23.924
-19.5 | -1.4027 | 0.05292 | -0.0475 | -26.506
-19 | -1.4002 | 0.04755 | -0.0491 | -29.4469
-18.5 | -1.3924 | 0.043 | -0.05 | -32.3814
-18 | -1.3796 | 0.03917 | -0.0506 | -35.2208
-17.5 | -1.3696 | 0.03529 | -0.0507 | -38.8099
-17 | -1.3524 | 0.03228 | -0.0505 | -41.8959
-16.5 | -1.3364 | 0.02928 | -0.0499 | -45.6421
-15.5 | -1.305 | 0.02333 | -0.0485 | -55.9366
-15 | -1.2848 | 0.02161 | -0.0461 | -59.454
-14.5 | -1.2622 | 0.01993 | -0.0439 | -63.3317
-14 | -1.2374 | 0.01848 | -0.0415 | -66.9589
-13.5 | -1.2112 | 0.01723 | -0.0388 | -70.296
-13 | -1.1835 | 0.01619 | -0.0359 | -73.1007
-12.5 | -1.1559 | 0.01532 | -0.0325 | -75.4504
-12 | -1.1288 | 0.01461 | -0.0284 | -77.2621
-11.5 | -1.0932 | 0.01369 | -0.0259 | -79.8539
-10.5 | -1.0027 | 0.01249 | -0.0235 | -80.2802
-10 | -0.9538 | 0.012 | -0.0229 | -79.4833
-9 | -0.8535 | 0.01098 | -0.0219 | -77.7322
-8.5 | -0.8014 | 0.01054 | -0.0217 | -76.0342
-8 | -0.7479 | 0.01017 | -0.0216 | -73.5398
-7.5 | -0.6941 | 0.00978 | -0.0217 | -70.9714
-7 | -0.6398 | 0.00941 | -0.0217 | -67.9915
-6.5 | -0.5843 | 0.0091 | -0.022 | -64.2088
-6 | -0.5288 | 0.00876 | -0.0223 | -60.3653
-5.5 | -0.4728 | 0.00843 | -0.0226 | -56.0854
-5 | -0.4174 | 0.00802 | -0.0229 | -52.0449
-4.5 | -0.3618 | 0.00758 | -0.0232 | -47.7309
-4 | -0.3064 | 0.00707 | -0.0236 | -43.338
-3.5 | -0.2517 | 0.00642 | -0.0239 | -39.2056
-3 | -0.1977 | 0.00558 | -0.0242 | -35.4301
-2.5 | -0.1404 | 0.00524 | -0.0248 | -26.7939
-2 | -0.0812 | 0.00511 | -0.0256 | -15.8904
-1.5 | -0.0217 | 0.00507 | -0.0265 | -4.2801
-1 | 0.0378 | 0.00503 | -0.0273 | 7.5149
-0.5 | 0.0976 | 0.005 | -0.0282 | 19.52
0 | 0.1573 | 0.00503 | -0.029 | 31.2724
0.5 | 0.217 | 0.00501 | -0.0299 | 43.3134
1 | 0.2768 | 0.00502 | -0.0308 | 55.1394
1.5 | 0.3362 | 0.00506 | -0.0317 | 66.4427
2.5 | 0.4551 | 0.00513 | -0.0334 | 88.7135
3 | 0.514 | 0.00521 | -0.0341 | 98.6564
3.5 | 0.5727 | 0.00529 | -0.0349 | 108.2609
4 | 0.631 | 0.00543 | -0.0356 | 116.2063
4.5 | 0.6879 | 0.00568 | -0.0361 | 121.1092
5.5 | 0.7851 | 0.00758 | -0.035 | 103.5752
6 | 0.831 | 0.00855 | -0.034 | 97.193
6.5 | 0.8781 | 0.00929 | -0.0331 | 94.521
7 | 0.9242 | 0.00999 | -0.032 | 92.5125
7.5 | 0.9676 | 0.01073 | -0.0305 | 90.1771
8 | 1.0108 | 0.01136 | -0.0289 | 88.9789
8.5 | 1.0523 | 0.01194 | -0.027 | 88.1323
9 | 1.0862 | 0.01247 | -0.0237 | 87.1051
9.5 | 1.1091 | 0.01329 | -0.0188 | 83.4537
10 | 1.1387 | 0.01409 | -0.0155 | 80.8162
10.5 | 1.165 | 0.01509 | -0.012 | 77.2034
11.5 | 1.2294 | 0.01749 | -0.0084 | 70.2916
12 | 1.2575 | 0.019 | -0.0063 | 66.1842
12.5 | 1.282 | 0.02082 | -0.0041 | 61.5754
13 | 1.3067 | 0.02273 | -0.0022 | 57.4879
13.5 | 1.3328 | 0.02461 | -0.0007 | 54.1568
14 | 1.3565 | 0.02673 | 0.0009 | 50.7482
14.5 | 1.3775 | 0.02911 | 0.0024 | 47.3205
15 | 1.3929 | 0.0321 | 0.0039 | 43.3925
15.5 | 1.4137 | 0.03479 | 0.0048 | 40.6352
16 | 1.4347 | 0.03759 | 0.0055 | 38.1671
16.5 | 1.4538 | 0.04062 | 0.006 | 35.7903
17 | 1.4712 | 0.04395 | 0.0064 | 33.4744
17.5 | 1.4857 | 0.04765 | 0.0066 | 31.1794
18 | 1.4974 | 0.05178 | 0.0065 | 28.9185
18.5 | 1.5034 | 0.05666 | 0.0062 | 26.5337
19 | 1.5134 | 0.06128 | 0.0055 | 24.6965
19.5 | 1.5225 | 0.06616 | 0.0046 | 23.0124
20 | 1.5305 | 0.0713 | 0.0033 | 21.4656

## 59. Re 3M Mach 0.10 (1)
BIGFOIL.COM POLAR EXPORT
NACA64-217 a=0.5
NACA64-217 a=0.5 |  |  |  | Cl Max: | 1.428 | at alpha= | 14.5 | deg
JavaFoil+Calcfoil stall+Eppler ext transition |  |  |  | L/D Max: | 137.157 | at alpha= | 6 | deg
Re: | 3000000 |  |  | Cd Min: | 0.0056 | at alpha= | -3 | deg
Mach: | 0.1 |  |  | Cl=0 at alpha= | -1.3145 | deg
|  |  |  | @ Cl=0.1, Cd= | 0.0056298
|  |  |  | @ Cl=0.4, Cd= | 0.0057694
|  |  |  | @ Cl=0.6, Cd= | 0.0059588
alpha (deg) | Cl | Cd | Cm | Cl/Cd
-19.5 | -0.977 | 0.14174 | 0 | -6.893
-19 | -0.996 | 0.13184 | -0.001 | -7.556
-18.5 | -1.011 | 0.12462 | -0.001 | -8.116
-18 | -1.044 | 0.10233 | -0.001 | -10.202
-17.5 | -1.064 | 0.09117 | -0.002 | -11.666
-17 | -1.116 | 0.0614 | -0.003 | -18.18
-16.5 | -1.138 | 0.05071 | -0.003 | -22.439
-16 | -1.155 | 0.04235 | -0.004 | -27.274
-15.5 | -1.171 | 0.03443 | -0.005 | -34.002
-15 | -1.174 | 0.03055 | -0.005 | -38.435
-14.5 | -1.175 | 0.02692 | -0.006 | -43.632
-14 | -1.168 | 0.02457 | -0.007 | -47.54
-13.5 | -1.158 | 0.02221 | -0.007 | -52.149
-13 | -1.142 | 0.02079 | -0.008 | -54.933
-12.5 | -1.121 | 0.01924 | -0.009 | -58.273
-12 | -1.096 | 0.0176 | -0.009 | -62.276
-11.5 | -1.066 | 0.01656 | -0.01 | -64.403
-11 | -1.035 | 0.01534 | -0.011 | -67.473
-10.5 | -1 | 0.01432 | -0.011 | -69.796
-10 | -0.961 | 0.01356 | -0.012 | -70.876
-9.5 | -0.92 | 0.01281 | -0.013 | -71.836
-9 | -0.877 | 0.01211 | -0.013 | -72.395
-8.5 | -0.83 | 0.01153 | -0.014 | -72.022
-8 | -0.782 | 0.01099 | -0.015 | -71.14
-7.5 | -0.732 | 0.01058 | -0.016 | -69.116
-7 | -0.682 | 0.01016 | -0.017 | -67.141
-6.5 | -0.626 | 0.00977 | -0.017 | -64.071
-6 | -0.569 | 0.00941 | -0.018 | -60.415
-5.5 | -0.51 | 0.00911 | -0.019 | -56.001
-5 | -0.451 | 0.00886 | -0.019 | -50.907
-4.5 | -0.391 | 0.00846 | -0.02 | -46.211
-4 | -0.33 | 0.00564 | -0.021 | -58.541
-3.5 | -0.269 | 0.00561 | -0.022 | -48.035
-3 | -0.208 | 0.0056 | -0.022 | -37.151
-2.5 | -0.147 | 0.0056 | -0.023 | -26.155
-2 | -0.085 | 0.00561 | -0.024 | -15.101
-1.5 | -0.023 | 0.00562 | -0.024 | -4.085
-1 | 0.039 | 0.00562 | -0.025 | 6.952
-0.5 | 0.101 | 0.00563 | -0.026 | 17.96
0 | 0.163 | 0.00562 | -0.027 | 29.026
0.5 | 0.225 | 0.00565 | -0.027 | 39.857
1 | 0.287 | 0.00571 | -0.028 | 50.279
1.5 | 0.349 | 0.00572 | -0.029 | 60.988
2 | 0.411 | 0.00578 | -0.03 | 71.076
2.5 | 0.473 | 0.00584 | -0.03 | 81.021
3 | 0.535 | 0.00592 | -0.031 | 90.286
3.5 | 0.594 | 0.00595 | -0.032 | 99.882
4 | 0.655 | 0.00604 | -0.033 | 108.406
4.5 | 0.715 | 0.0061 | -0.033 | 117.198
5 | 0.775 | 0.0062 | -0.034 | 124.901
5.5 | 0.833 | 0.00636 | -0.035 | 131.034
6 | 0.891 | 0.0065 | -0.035 | 137.157
6.5 | 0.928 | 0.01194 | -0.035 | 77.679
7 | 0.98 | 0.0125 | -0.036 | 78.412
7.5 | 1.031 | 0.0131 | -0.037 | 78.701
8 | 1.08 | 0.01373 | -0.037 | 78.639
8.5 | 1.126 | 0.01447 | -0.038 | 77.869
9 | 1.17 | 0.01525 | -0.038 | 76.719
9.5 | 1.211 | 0.01605 | -0.039 | 75.447
10 | 1.249 | 0.01692 | -0.04 | 73.817
10.5 | 1.284 | 0.0179 | -0.04 | 71.7
11 | 1.315 | 0.01883 | -0.041 | 69.83
11.5 | 1.343 | 0.01996 | -0.041 | 67.296
12 | 1.367 | 0.02125 | -0.042 | 64.343
12.5 | 1.387 | 0.02262 | -0.042 | 61.331
13 | 1.404 | 0.02393 | -0.043 | 58.664
13.5 | 1.416 | 0.02557 | -0.043 | 55.389
14 | 1.424 | 0.0274 | -0.044 | 51.964
14.5 | 1.428 | 0.02939 | -0.044 | 48.576
15 | 1.423 | 0.03161 | -0.045 | 45.013
15.5 | 1.414 | 0.03382 | -0.045 | 41.798
16 | 1.399 | 0.03693 | -0.045 | 37.886
16.5 | 1.382 | 0.0397 | -0.046 | 34.801
17 | 1.359 | 0.04355 | -0.046 | 31.203
17.5 | 1.333 | 0.04747 | -0.046 | 28.088
18 | 1.305 | 0.05196 | -0.046 | 25.107
18.5 | 1.269 | 0.05892 | -0.046 | 21.544
19 | 1.234 | 0.06564 | -0.046 | 18.795
19.5 | 1.194 | 0.07453 | -0.046 | 16.021

## 60. Re 3M Mach 0.10 (2)
BIGFOIL.COM POLAR EXPORT
NACA64-217 a=0.5
NACA64-217 a=0.5 |  |  |  | Cl Max: | 1.5192 | at alpha= | 20 | deg
XFOIL ncrit=9 |  |  |  | L/D Max: | 121.474 | at alpha= | 4.5 | deg
Re: | 3000000 |  |  | Cd Min: | 0.07511 | at alpha= | 20 | deg
Mach: | 0.1 |  |  | Cl=0 at alpha= | -1.318 | deg
|  |  |  | @ Cl=0.1, Cd= | 0.0050108
|  |  |  | @ Cl=0.4, Cd= | 0.005101
|  |  |  | @ Cl=0.6, Cd= | 0.0053891
alpha (deg) | Cl | Cd | Cm | Cl/Cd
-20 | -1.3766 | 0.06445 | -0.0451 | -21.3592
-19.5 | -1.3804 | 0.05767 | -0.0478 | -23.9362
-19 | -1.3807 | 0.05168 | -0.0498 | -26.7163
-18.5 | -1.3769 | 0.04642 | -0.0512 | -29.6618
-18 | -1.3661 | 0.04214 | -0.052 | -32.4181
-17.5 | -1.3593 | 0.03772 | -0.0524 | -36.0366
-17 | -1.3445 | 0.03429 | -0.0523 | -39.2097
-16.5 | -1.3289 | 0.0311 | -0.0519 | -42.7299
-15.5 | -1.2976 | 0.02463 | -0.0513 | -52.6837
-15 | -1.2802 | 0.02268 | -0.0486 | -56.4462
-14.5 | -1.2587 | 0.02081 | -0.0464 | -60.4853
-14 | -1.2345 | 0.0192 | -0.0441 | -64.2969
-13.5 | -1.2087 | 0.01781 | -0.0415 | -67.8664
-13 | -1.1812 | 0.01664 | -0.0386 | -70.9856
-12.5 | -1.153 | 0.01567 | -0.0354 | -73.5801
-12 | -1.1255 | 0.01489 | -0.0314 | -75.5876
-11.5 | -1.0957 | 0.01397 | -0.0277 | -78.4324
-11 | -1.054 | 0.01324 | -0.0259 | -79.6073
-10.5 | -1.0076 | 0.01265 | -0.0247 | -79.6522
-10 | -0.9589 | 0.01212 | -0.0239 | -79.1172
-9.5 | -0.9081 | 0.01168 | -0.0233 | -77.7483
-9 | -0.8582 | 0.01109 | -0.0227 | -77.385
-8.5 | -0.8061 | 0.01062 | -0.0223 | -75.904
-8 | -0.7524 | 0.01024 | -0.0222 | -73.4766
-7.5 | -0.698 | 0.00986 | -0.0222 | -70.7911
-7 | -0.6436 | 0.00946 | -0.0222 | -68.0338
-6.5 | -0.5876 | 0.00916 | -0.0224 | -64.1485
-6 | -0.532 | 0.0088 | -0.0226 | -60.4545
-5.5 | -0.4756 | 0.00847 | -0.0229 | -56.1511
-5 | -0.4196 | 0.00808 | -0.0231 | -51.9307
-4.5 | -0.3637 | 0.00762 | -0.0234 | -47.7297
-4 | -0.3079 | 0.00713 | -0.0238 | -43.1837
-3.5 | -0.253 | 0.00646 | -0.0241 | -39.1641
-3 | -0.1987 | 0.00563 | -0.0244 | -35.2931
-2.5 | -0.1413 | 0.00526 | -0.025 | -26.8631
-2 | -0.0817 | 0.00512 | -0.0258 | -15.957
-1.5 | -0.0218 | 0.00508 | -0.0266 | -4.2913
-1 | 0.0381 | 0.00504 | -0.0275 | 7.5595
-0.5 | 0.0983 | 0.00501 | -0.0283 | 19.6208
0 | 0.1583 | 0.00504 | -0.0292 | 31.4087
0.5 | 0.2185 | 0.00502 | -0.0301 | 43.5259
1 | 0.2786 | 0.00504 | -0.031 | 55.2778
1.5 | 0.3384 | 0.00507 | -0.0318 | 66.7456
2 | 0.3985 | 0.0051 | -0.0327 | 78.1373
2.5 | 0.4581 | 0.00514 | -0.0335 | 89.1245
3 | 0.5173 | 0.00522 | -0.0343 | 99.0996
3.5 | 0.5765 | 0.00531 | -0.0351 | 108.5687
4.5 | 0.6924 | 0.0057 | -0.0363 | 121.4737
5 | 0.7428 | 0.00657 | -0.0359 | 113.0594
5.5 | 0.7895 | 0.00765 | -0.035 | 103.2026
6 | 0.8354 | 0.00861 | -0.0339 | 97.0267
6.5 | 0.8823 | 0.00938 | -0.0329 | 94.0618
7 | 0.9283 | 0.01008 | -0.0317 | 92.0933
7.5 | 0.9714 | 0.01083 | -0.03 | 89.6953
8 | 1.0139 | 0.01148 | -0.0282 | 88.3188
8.5 | 1.0542 | 0.01208 | -0.0259 | 87.2682
9 | 1.0831 | 0.01265 | -0.0216 | 85.6206
9.5 | 1.1077 | 0.01353 | -0.0172 | 81.8699
10 | 1.1375 | 0.01441 | -0.014 | 78.9382
10.5 | 1.1633 | 0.01549 | -0.0104 | 75.1001
11.5 | 1.2289 | 0.01804 | -0.007 | 68.1208
12 | 1.2562 | 0.01967 | -0.0049 | 63.8638
12.5 | 1.2793 | 0.02166 | -0.0026 | 59.0628
13 | 1.3057 | 0.02354 | -0.0009 | 55.4673
13.5 | 1.331 | 0.02555 | 0.0008 | 52.0939
14 | 1.3538 | 0.02782 | 0.0024 | 48.6628
14.5 | 1.374 | 0.03039 | 0.0038 | 45.2122
15 | 1.3892 | 0.0335 | 0.0053 | 41.4687
15.5 | 1.4118 | 0.03616 | 0.0061 | 39.0431
16 | 1.4322 | 0.03911 | 0.0068 | 36.6198
16.5 | 1.4507 | 0.04234 | 0.0073 | 34.2631
17 | 1.4671 | 0.04587 | 0.0076 | 31.9839
17.5 | 1.4805 | 0.04984 | 0.0078 | 29.7051
18 | 1.4882 | 0.05454 | 0.0076 | 27.2864
18.5 | 1.4948 | 0.05954 | 0.0071 | 25.1058
19 | 1.506 | 0.06421 | 0.0063 | 23.4543
19.5 | 1.5131 | 0.0695 | 0.0052 | 21.7712
20 | 1.5192 | 0.07511 | 0.0037 | 20.2263

## 61. Re 3M Mach 0.25 (1)
BIGFOIL.COM POLAR EXPORT
NACA64-217 a=0.5
NACA64-217 a=0.5 |  |  |  | Cl Max: | 1.353 | at alpha= | 12.5 | deg
JavaFoil+Calcfoil stall+Eppler ext transition |  |  |  | L/D Max: | 131.743 | at alpha= | 5.5 | deg
Re: | 3000000 |  |  | Cd Min: | 0.00564 | at alpha= | -2 | deg
Mach: | 0.25 |  |  | Cl=0 at alpha= | -1.3125 | deg
|  |  |  | @ Cl=0.1, Cd= | 0.0056606
|  |  |  | @ Cl=0.4, Cd= | 0.0058295
|  |  |  | @ Cl=0.6, Cd= | 0.0060383
alpha (deg) | Cl | Cd | Cm | Cl/Cd
-18 | -0.744 | 0.14656 | -0.001 | -5.075
-17.5 | -0.785 | 0.13778 | -0.001 | -5.697
-17 | -0.823 | 0.12857 | -0.002 | -6.398
-16.5 | -0.857 | 0.11919 | -0.002 | -7.19
-16 | -0.889 | 0.10836 | -0.003 | -8.205
-15.5 | -0.923 | 0.09452 | -0.004 | -9.769
-15 | -1.002 | 0.05581 | -0.005 | -17.955
-14.5 | -1.051 | 0.03821 | -0.006 | -27.521
-14 | -1.07 | 0.03307 | -0.006 | -32.358
-13.5 | -1.083 | 0.02848 | -0.007 | -38.015
-13 | -1.089 | 0.02451 | -0.008 | -44.435
-12.5 | -1.084 | 0.0218 | -0.009 | -49.708
-12 | -1.068 | 0.02021 | -0.009 | -52.859
-11.5 | -1.05 | 0.01835 | -0.01 | -57.208
-11 | -1.025 | 0.01694 | -0.011 | -60.537
-10.5 | -0.996 | 0.01568 | -0.012 | -63.55
-10 | -0.963 | 0.0147 | -0.012 | -65.525
-9.5 | -0.926 | 0.01375 | -0.013 | -67.345
-9 | -0.885 | 0.01289 | -0.014 | -68.683
-8.5 | -0.841 | 0.01214 | -0.015 | -69.272
-8 | -0.794 | 0.01154 | -0.015 | -68.802
-7.5 | -0.744 | 0.01102 | -0.016 | -67.517
-7 | -0.692 | 0.01056 | -0.017 | -65.532
-6.5 | -0.641 | 0.01011 | -0.018 | -63.403
-6 | -0.583 | 0.00971 | -0.018 | -60.021
-5.5 | -0.523 | 0.00938 | -0.019 | -55.82
-5 | -0.463 | 0.00906 | -0.02 | -51.1
-4.5 | -0.401 | 0.0088 | -0.021 | -45.608
-4 | -0.339 | 0.00569 | -0.021 | -59.605
-3.5 | -0.277 | 0.00568 | -0.022 | -48.754
-3 | -0.214 | 0.00566 | -0.023 | -37.782
-2.5 | -0.151 | 0.00566 | -0.024 | -26.602
-2 | -0.087 | 0.00564 | -0.024 | -15.454
-1.5 | -0.024 | 0.00567 | -0.025 | -4.158
-1 | 0.04 | 0.00567 | -0.026 | 7.079
-0.5 | 0.104 | 0.00566 | -0.027 | 18.337
0 | 0.168 | 0.00569 | -0.027 | 29.467
0.5 | 0.231 | 0.00571 | -0.028 | 40.517
1 | 0.295 | 0.00576 | -0.029 | 51.218
1.5 | 0.359 | 0.00581 | -0.03 | 61.736
2 | 0.422 | 0.00584 | -0.03 | 72.378
2.5 | 0.486 | 0.0059 | -0.031 | 82.359
3 | 0.55 | 0.00598 | -0.032 | 91.946
3.5 | 0.61 | 0.00605 | -0.033 | 100.951
4 | 0.673 | 0.00611 | -0.033 | 110.079
4.5 | 0.734 | 0.00618 | -0.034 | 118.77
5 | 0.795 | 0.00636 | -0.035 | 125.006
5.5 | 0.855 | 0.00649 | -0.036 | 131.743
6 | 0.909 | 0.00691 | -0.036 | 131.557
6.5 | 0.948 | 0.01256 | -0.036 | 75.507
7 | 1.001 | 0.01315 | -0.037 | 76.119
7.5 | 1.051 | 0.01384 | -0.037 | 75.992
8 | 1.1 | 0.01457 | -0.038 | 75.514
8.5 | 1.145 | 0.0154 | -0.039 | 74.371
9 | 1.187 | 0.01626 | -0.039 | 72.971
9.5 | 1.225 | 0.01723 | -0.04 | 71.058
10 | 1.258 | 0.01828 | -0.04 | 68.846
10.5 | 1.288 | 0.01937 | -0.041 | 66.493
11 | 1.313 | 0.02051 | -0.042 | 64.002
11.5 | 1.332 | 0.02188 | -0.042 | 60.869
12 | 1.345 | 0.0234 | -0.043 | 57.49
12.5 | 1.353 | 0.02489 | -0.043 | 54.35
13 | 1.353 | 0.02726 | -0.044 | 49.632
13.5 | 1.348 | 0.02914 | -0.044 | 46.266
14 | 1.336 | 0.03159 | -0.045 | 42.291
14.5 | 1.315 | 0.03479 | -0.045 | 37.81
15 | 1.282 | 0.03813 | -0.045 | 33.622
15.5 | 1.242 | 0.0413 | -0.046 | 30.079
16 | 1.191 | 0.04682 | -0.046 | 25.442
16.5 | 1.126 | 0.05664 | -0.045 | 19.881
17 | 1.027 | 0.08505 | -0.042 | 12.071
17.5 | 0.921 | 0.12632 | -0.034 | 7.295

## 62. Re 3M Mach 0.25 (2)
BIGFOIL.COM POLAR EXPORT
NACA64-217 a=0.5
NACA64-217 a=0.5 |  |  |  | Cl Max: | 1.4394 | at alpha= | 18.5 | deg
XFOIL ncrit=9 |  |  |  | L/D Max: | 122.547 | at alpha= | 4.5 | deg
Re: | 3000000 |  |  | Cd Min: | 0.11981 | at alpha= | -20 | deg
Mach: | 0.25 |  |  | Cl=0 at alpha= | -1.3199 | deg
|  |  |  | @ Cl=0.1, Cd= | 0.0050997
|  |  |  | @ Cl=0.4, Cd= | 0.0051719
|  |  |  | @ Cl=0.6, Cd= | 0.0053964
alpha (deg) | Cl | Cd | Cm | Cl/Cd
-20 | -1.0996 | 0.11981 | -0.02 | -9.1779
-19.5 | -1.147 | 0.10312 | -0.0309 | -11.123
-19 | -1.1885 | 0.08828 | -0.0402 | -13.4628
-18.5 | -1.218 | 0.07615 | -0.0472 | -15.9947
-18 | -1.2293 | 0.06732 | -0.0516 | -18.2605
-17.5 | -1.2506 | 0.05795 | -0.0557 | -21.5807
-17 | -1.2555 | 0.05102 | -0.058 | -24.608
-16.5 | -1.2567 | 0.04494 | -0.0595 | -27.964
-16 | -1.2494 | 0.04002 | -0.0601 | -31.2194
-15.5 | -1.2446 | 0.0356 | -0.0594 | -34.9607
-15 | -1.2314 | 0.0311 | -0.0606 | -39.5949
-14.5 | -1.224 | 0.02749 | -0.0588 | -44.5253
-14 | -1.2083 | 0.02459 | -0.0567 | -49.1379
-13.5 | -1.1874 | 0.02222 | -0.0544 | -53.4383
-13 | -1.1625 | 0.02024 | -0.0519 | -57.4358
-12.5 | -1.1363 | 0.01851 | -0.049 | -61.3884
-12 | -1.1087 | 0.01703 | -0.0458 | -65.1028
-11.5 | -1.0803 | 0.01579 | -0.0422 | -68.4167
-11 | -1.0573 | 0.01464 | -0.0371 | -72.2199
-10.5 | -1.0278 | 0.01368 | -0.0325 | -75.1316
-10 | -0.9825 | 0.01296 | -0.0303 | -75.8102
-9.5 | -0.9334 | 0.01235 | -0.0287 | -75.5789
-9 | -0.8813 | 0.01183 | -0.0275 | -74.497
-8.5 | -0.8303 | 0.01115 | -0.0263 | -74.4664
-8 | -0.7762 | 0.01065 | -0.0255 | -72.8826
-7.5 | -0.7202 | 0.01022 | -0.0251 | -70.4697
-7 | -0.6641 | 0.00978 | -0.0247 | -67.9039
-6.5 | -0.6069 | 0.00939 | -0.0245 | -64.6326
-6 | -0.5489 | 0.00904 | -0.0245 | -60.719
-5.5 | -0.4905 | 0.00869 | -0.0246 | -56.4442
-5 | -0.4323 | 0.00833 | -0.0247 | -51.8968
-4.5 | -0.3747 | 0.00784 | -0.0248 | -47.7934
-4 | -0.3172 | 0.00735 | -0.025 | -43.1565
-3.5 | -0.2604 | 0.00666 | -0.0252 | -39.0991
-3 | -0.2046 | 0.00583 | -0.0254 | -35.0943
-2.5 | -0.146 | 0.0053 | -0.0259 | -27.5472
-2 | -0.0843 | 0.00519 | -0.0267 | -16.2428
-1.5 | -0.0224 | 0.00515 | -0.0275 | -4.3495
-1 | 0.0398 | 0.00509 | -0.0284 | 7.8193
-0.5 | 0.1019 | 0.0051 | -0.0293 | 19.9804
0 | 0.164 | 0.00508 | -0.0302 | 32.2835
0.5 | 0.2264 | 0.00509 | -0.0311 | 44.4794
1 | 0.2883 | 0.00512 | -0.032 | 56.3086
1.5 | 0.3507 | 0.00514 | -0.0329 | 68.2296
2 | 0.4125 | 0.00518 | -0.0337 | 79.6332
2.5 | 0.4745 | 0.00521 | -0.0346 | 91.0749
3.5 | 0.5974 | 0.00539 | -0.036 | 110.8349
4 | 0.6581 | 0.00554 | -0.0367 | 118.7906
4.5 | 0.7169 | 0.00585 | -0.037 | 122.547
5 | 0.7667 | 0.00689 | -0.0361 | 111.2772
6 | 0.8581 | 0.00905 | -0.033 | 94.8177
6.5 | 0.904 | 0.00987 | -0.0313 | 91.5907
7 | 0.9466 | 0.01069 | -0.0291 | 88.55
7.5 | 0.9865 | 0.01147 | -0.0262 | 86.007
8 | 1.0174 | 0.01213 | -0.0218 | 83.8747
8.5 | 1.0442 | 0.013 | -0.017 | 80.3231
9 | 1.0723 | 0.01406 | -0.0131 | 76.266
9.5 | 1.1024 | 0.01522 | -0.0097 | 72.431
10 | 1.1309 | 0.01654 | -0.0064 | 68.3736
10.5 | 1.1531 | 0.0181 | -0.0025 | 63.7072
11 | 1.1957 | 0.01959 | -0.0024 | 61.0362
11.5 | 1.2231 | 0.02153 | -0.0001 | 56.8091
12 | 1.245 | 0.02391 | 0.0024 | 52.0703
12.5 | 1.2718 | 0.02609 | 0.0043 | 48.7466
13 | 1.2959 | 0.02853 | 0.0062 | 45.4224
13.5 | 1.3187 | 0.03122 | 0.0079 | 42.2389
14 | 1.3375 | 0.03435 | 0.0095 | 38.9374
14.5 | 1.3534 | 0.03791 | 0.0108 | 35.7003
15 | 1.3719 | 0.0414 | 0.0118 | 33.1377
15.5 | 1.3901 | 0.04509 | 0.0125 | 30.8295
16 | 1.407 | 0.04903 | 0.013 | 28.6967
16.5 | 1.4197 | 0.05354 | 0.0131 | 26.5166
17 | 1.4271 | 0.05876 | 0.0129 | 24.2869
17.5 | 1.4268 | 0.0651 | 0.0121 | 21.9171
18 | 1.4339 | 0.07086 | 0.011 | 20.2357
18.5 | 1.4394 | 0.07707 | 0.0095 | 18.6765
19 | 1.439 | 0.08422 | 0.0073 | 17.0862
19.5 | 1.434 | 0.0923 | 0.0043 | 15.5363
20 | 1.428 | 0.1008 | 0.0006 | 14.1667

## 63. Re 3M Mach 0.50 (1)
BIGFOIL.COM POLAR EXPORT
NACA64-217 a=0.5
NACA64-217 a=0.5 |  |  |  | Cl Max: | 1.195 | at alpha= | 20 | deg
JavaFoil+Calcfoil stall+Eppler ext transition |  |  |  | L/D Max: | 129.818 | at alpha= | 4.5 | deg
Re: | 3000000 |  |  | Cd Min: | 0.00585 | at alpha= | -2.5 | deg
Mach: | 0.5 |  |  | Cl=0 at alpha= | -1.3169 | deg
|  |  |  | @ Cl=0.1, Cd= | 0.0058877
|  |  |  | @ Cl=0.4, Cd= | 0.0060887
|  |  |  | @ Cl=0.6, Cd= | 0.0063601
alpha (deg) | Cl | Cd | Cm | Cl/Cd
-20 | -1.047 | 0.1721 | 0 | -6.082
-19.5 | -1.02 | 0.16557 | 0 | -6.158
-19 | -0.994 | 0.16135 | -0.001 | -6.163
-18.5 | -0.964 | 0.15867 | -0.001 | -6.074
-18 | -0.936 | 0.15426 | -0.001 | -6.066
-17.5 | -0.908 | 0.14688 | -0.002 | -6.182
-17 | -0.881 | 0.14299 | -0.002 | -6.159
-16.5 | -0.854 | 0.14067 | -0.002 | -6.069
-16 | -0.824 | 0.13566 | -0.003 | -6.075
-15.5 | -0.796 | 0.12866 | -0.003 | -6.188
-15 | -0.769 | 0.11969 | -0.003 | -6.422
-14.5 | -0.742 | 0.11732 | -0.004 | -6.321
-14 | -0.712 | 0.11217 | -0.004 | -6.348
-13.5 | -0.684 | 0.11013 | -0.004 | -6.213
-13 | -0.657 | 0.10653 | -0.005 | -6.164
-12.5 | -0.629 | 0.10296 | -0.005 | -6.113
-12 | -0.6 | 0.098 | -0.005 | -6.123
-11.5 | -0.572 | 0.09322 | -0.005 | -6.139
-11 | -0.545 | 0.087 | -0.006 | -6.259
-10.5 | -0.517 | 0.06891 | -0.006 | -7.51
-10 | -0.489 | 0.07766 | -0.006 | -6.292
-9.5 | -0.462 | 0.06416 | -0.008 | -7.204
-9 | -0.642 | 0.05209 | -0.01 | -12.325
-8.5 | -0.798 | 0.01722 | -0.016 | -46.38
-8 | -0.797 | 0.01533 | -0.017 | -51.976
-7.5 | -0.771 | 0.01404 | -0.018 | -54.911
-7 | -0.732 | 0.01292 | -0.018 | -56.602
-6.5 | -0.683 | 0.01211 | -0.019 | -56.39
-6 | -0.629 | 0.01139 | -0.02 | -55.184
-5.5 | -0.57 | 0.01078 | -0.021 | -52.874
-5 | -0.508 | 0.01028 | -0.022 | -49.401
-4.5 | -0.443 | 0.00986 | -0.023 | -44.953
-4 | -0.378 | 0.00925 | -0.024 | -40.867
-3.5 | -0.309 | 0.00591 | -0.025 | -52.177
-3 | -0.239 | 0.00589 | -0.026 | -40.509
-2.5 | -0.168 | 0.00585 | -0.026 | -28.731
-2 | -0.097 | 0.00587 | -0.027 | -16.573
-1.5 | -0.026 | 0.00585 | -0.028 | -4.503
-1 | 0.045 | 0.00588 | -0.029 | 7.627
-0.5 | 0.116 | 0.00589 | -0.03 | 19.699
0 | 0.187 | 0.00593 | -0.031 | 31.584
0.5 | 0.259 | 0.00596 | -0.032 | 43.394
1 | 0.33 | 0.006 | -0.032 | 54.948
1.5 | 0.401 | 0.00609 | -0.033 | 65.833
2 | 0.472 | 0.00619 | -0.034 | 76.259
2.5 | 0.543 | 0.00632 | -0.035 | 85.957
3 | 0.614 | 0.00637 | -0.036 | 96.472
3.5 | 0.681 | 0.00654 | -0.037 | 104.159
4 | 0.75 | 0.00666 | -0.037 | 112.636
4.5 | 0.814 | 0.00627 | -0.038 | 129.818
5 | 0.877 | 0.00709 | -0.039 | 123.795
5.5 | 0.933 | 0.00845 | -0.039 | 110.41
6 | 0.976 | 0.01474 | -0.039 | 66.205
6.5 | 1.03 | 0.01567 | -0.04 | 65.715
7 | 1.079 | 0.01674 | -0.041 | 64.437
7.5 | 1.122 | 0.01798 | -0.041 | 62.401
8 | 1.157 | 0.01924 | -0.042 | 60.124
8.5 | 1.173 | 0.0208 | -0.043 | 56.403
9 | 1.16 | 0.02274 | -0.043 | 50.99
9.5 | 1.079 | 0.02523 | -0.044 | 42.744
10 | 0.634 | 0.07476 | -0.021 | 8.475
10.5 | 0.662 | 0.0738 | -0.023 | 8.97
11 | 0.688 | 0.08343 | -0.022 | 8.251
11.5 | 0.716 | 0.09041 | -0.023 | 7.922
12 | 0.744 | 0.09441 | -0.023 | 7.876
12.5 | 0.771 | 0.09728 | -0.024 | 7.924
13 | 0.8 | 0.10363 | -0.026 | 7.724
13.5 | 0.827 | 0.10793 | -0.026 | 7.661
14 | 0.854 | 0.11353 | -0.027 | 7.523
14.5 | 0.884 | 0.11999 | -0.029 | 7.369
15 | 0.91 | 0.12142 | -0.029 | 7.497
15.5 | 0.938 | 0.12791 | -0.03 | 7.332
16 | 0.968 | 0.13259 | -0.032 | 7.303
16.5 | 0.994 | 0.13671 | -0.032 | 7.27
17 | 1.021 | 0.14129 | -0.033 | 7.228
17.5 | 1.05 | 0.1463 | -0.034 | 7.175
18 | 1.084 | 0.15274 | -0.037 | 7.094
18.5 | 1.104 | 0.15225 | -0.035 | 7.254
19 | 1.132 | 0.16296 | -0.036 | 6.945
19.5 | 1.161 | 0.16615 | -0.037 | 6.987
20 | 1.195 | 0.17119 | -0.04 | 6.983

## 64. Re 3M Mach 0.50 (2)
BIGFOIL.COM POLAR EXPORT
NACA64-217 a=0.5
NACA64-217 a=0.5 |  |  |  | Cl Max: | 1.1711 | at alpha= | 12.5 | deg
XFOIL ncrit=9 |  |  |  | L/D Max: | 126.839 | at alpha= | 4 | deg
Re: | 3000000 |  |  | Cd Min: | 0.17421 | at alpha= | 17.5 | deg
Mach: | 0.5 |  |  | Cl=0 at alpha= | -1.3259 | deg
|  |  |  | @ Cl=0.1, Cd= | 0.0053726
|  |  |  | @ Cl=0.4, Cd= | 0.0054964
|  |  |  | @ Cl=0.6, Cd= | 0.005695
alpha (deg) | Cl | Cd | Cm | Cl/Cd
-15 | -0.6115 | 0.14101 | -0.0133 | -4.3366
-14.5 | -0.6274 | 0.12699 | -0.0223 | -4.9405
-14 | -0.6695 | 0.10939 | -0.034 | -6.1203
-13.5 | -0.7082 | 0.09322 | -0.0449 | -7.5971
-13 | -0.741 | 0.07846 | -0.0552 | -9.4443
-12.5 | -0.7744 | 0.06517 | -0.0643 | -11.8828
-12 | -0.808 | 0.05378 | -0.071 | -15.0242
-11.5 | -0.8361 | 0.04436 | -0.0749 | -18.8481
-11 | -0.8556 | 0.03677 | -0.0762 | -23.269
-10.5 | -0.8676 | 0.03058 | -0.0752 | -28.3715
-10 | -0.8677 | 0.02572 | -0.0725 | -33.7364
-9.5 | -0.8614 | 0.02168 | -0.0686 | -39.7325
-8.5 | -0.8286 | 0.01584 | -0.0589 | -52.3106
-8 | -0.8035 | 0.01397 | -0.053 | -57.5161
-7.5 | -0.7833 | 0.01259 | -0.0451 | -62.216
-7 | -0.7339 | 0.01169 | -0.0409 | -62.7802
-6.5 | -0.6766 | 0.01095 | -0.0379 | -61.79
-6 | -0.6167 | 0.01025 | -0.0355 | -60.1659
-5.5 | -0.5522 | 0.00973 | -0.034 | -56.7523
-5 | -0.4868 | 0.00924 | -0.0329 | -52.684
-4.5 | -0.4201 | 0.00881 | -0.0321 | -47.6844
-4 | -0.3553 | 0.00826 | -0.0314 | -43.0145
-3 | -0.229 | 0.00667 | -0.0304 | -34.3328
-2.5 | -0.1675 | 0.0056 | -0.0301 | -29.9107
-2 | -0.0965 | 0.00545 | -0.0307 | -17.7064
-1.5 | -0.025 | 0.00542 | -0.0315 | -4.6125
-1 | 0.0468 | 0.00538 | -0.0325 | 8.6989
-0.5 | 0.1183 | 0.00537 | -0.0334 | 22.0298
0 | 0.1901 | 0.00541 | -0.0344 | 35.1386
0.5 | 0.2618 | 0.0054 | -0.0353 | 48.4815
1 | 0.3333 | 0.00545 | -0.0363 | 61.156
1.5 | 0.4051 | 0.0055 | -0.0372 | 73.6545
2 | 0.477 | 0.00552 | -0.0381 | 86.413
2.5 | 0.5484 | 0.00563 | -0.0388 | 97.4067
3 | 0.6198 | 0.00572 | -0.0394 | 108.3566
3.5 | 0.6916 | 0.00581 | -0.0399 | 119.0361
4 | 0.7623 | 0.00601 | -0.04 | 126.8386
5 | 0.8628 | 0.00836 | -0.0346 | 103.2057
5.5 | 0.8906 | 0.00991 | -0.0285 | 89.8688
6 | 0.899 | 0.01132 | -0.0192 | 79.417
6.5 | 0.9137 | 0.01324 | -0.0124 | 69.0106
7 | 0.9308 | 0.01554 | -0.0069 | 59.897
7.5 | 0.9601 | 0.01755 | -0.0028 | 54.7066
8 | 0.9899 | 0.0197 | 0.001 | 50.2487
8.5 | 1.0186 | 0.02204 | 0.0046 | 46.216
9 | 1.0462 | 0.02454 | 0.0082 | 42.6324
9.5 | 1.0723 | 0.02727 | 0.0116 | 39.3216
10 | 1.0925 | 0.03047 | 0.0151 | 35.8549
10.5 | 1.1115 | 0.03351 | 0.0192 | 33.1692
11 | 1.1473 | 0.03777 | 0.0182 | 30.376
11.5 | 1.1614 | 0.04237 | 0.0204 | 27.4109
12 | 1.1685 | 0.04778 | 0.0221 | 24.4558
12.5 | 1.1711 | 0.0539 | 0.0231 | 21.7273
13 | 1.167 | 0.06096 | 0.0233 | 19.1437
13.5 | 1.1561 | 0.06919 | 0.0223 | 16.7091
14 | 1.1395 | 0.07871 | 0.0196 | 14.4772
14.5 | 1.1184 | 0.08954 | 0.0152 | 12.4905
15 | 1.0943 | 0.10165 | 0.0089 | 10.7654
15.5 | 1.0712 | 0.11451 | 0.0014 | 9.3546
16 | 1.0432 | 0.12877 | -0.0079 | 8.1013
16.5 | 1.0176 | 0.14335 | -0.0177 | 7.0987
17 | 0.9917 | 0.15859 | -0.0281 | 6.2532
17.5 | 0.968 | 0.17421 | -0.0389 | 5.5565

## 65. Re 4M Mach 0.00 (1)
BIGFOIL.COM POLAR EXPORT
NACA64-217 a=0.5
NACA64-217 a=0.5 |  |  |  | Cl Max: | 1.444 | at alpha= | 14.5 | deg
JavaFoil+Calcfoil stall+Eppler ext transition |  |  |  | L/D Max: | 128.61 | at alpha= | 5 | deg
Re: | 4000000 |  |  | Cd Min: | 0.00535 | at alpha= | -2.5 | deg
Mach: | 0 |  |  | Cl=0 at alpha= | -1.3145 | deg
|  |  |  | @ Cl=0.1, Cd= | 0.0053798
|  |  |  | @ Cl=0.4, Cd= | 0.0055171
|  |  |  | @ Cl=0.6, Cd= | 0.0056874
alpha (deg) | Cl | Cd | Cm | Cl/Cd
-20 | -1.025 | 0.11943 | 0 | -8.585
-19.5 | -1.04 | 0.11782 | 0 | -8.827
-19 | -1.066 | 0.10186 | -0.001 | -10.464
-18.5 | -1.112 | 0.07398 | -0.001 | -15.032
-18 | -1.137 | 0.06182 | -0.002 | -18.389
-17.5 | -1.154 | 0.05364 | -0.002 | -21.517
-17 | -1.173 | 0.04494 | -0.003 | -26.099
-16.5 | -1.185 | 0.03923 | -0.003 | -30.194
-16 | -1.195 | 0.03359 | -0.004 | -35.572
-15.5 | -1.201 | 0.02908 | -0.005 | -41.28
-15 | -1.199 | 0.02643 | -0.005 | -45.353
-14.5 | -1.194 | 0.0239 | -0.006 | -49.951
-14 | -1.184 | 0.022 | -0.007 | -53.798
-13.5 | -1.171 | 0.02006 | -0.007 | -58.354
-13 | -1.152 | 0.01888 | -0.008 | -61.023
-12.5 | -1.13 | 0.01738 | -0.009 | -64.975
-12 | -1.103 | 0.01612 | -0.009 | -68.402
-11.5 | -1.071 | 0.01526 | -0.01 | -70.193
-11 | -1.039 | 0.01414 | -0.011 | -73.453
-10.5 | -1.003 | 0.01328 | -0.011 | -75.487
-10 | -0.963 | 0.01256 | -0.012 | -76.691
-9.5 | -0.921 | 0.01195 | -0.013 | -77.108
-9 | -0.877 | 0.01135 | -0.013 | -77.313
-8.5 | -0.831 | 0.01084 | -0.014 | -76.651
-8 | -0.782 | 0.01034 | -0.015 | -75.596
-7.5 | -0.734 | 0.00998 | -0.016 | -73.58
-7 | -0.679 | 0.0096 | -0.016 | -70.758
-6.5 | -0.623 | 0.00925 | -0.017 | -67.371
-6 | -0.566 | 0.00891 | -0.018 | -63.519
-5.5 | -0.508 | 0.00865 | -0.019 | -58.741
-5 | -0.449 | 0.00841 | -0.019 | -53.362
-4.5 | -0.389 | 0.00805 | -0.02 | -48.345
-4 | -0.329 | 0.00546 | -0.021 | -60.247
-3.5 | -0.268 | 0.00542 | -0.021 | -49.463
-3 | -0.207 | 0.0054 | -0.022 | -38.365
-2.5 | -0.146 | 0.00535 | -0.023 | -27.257
-2 | -0.084 | 0.00539 | -0.024 | -15.664
-1.5 | -0.023 | 0.00536 | -0.024 | -4.257
-1 | 0.039 | 0.00537 | -0.025 | 7.242
-0.5 | 0.101 | 0.00538 | -0.026 | 18.682
0 | 0.162 | 0.00537 | -0.027 | 30.211
0.5 | 0.224 | 0.00543 | -0.027 | 41.256
1 | 0.286 | 0.00545 | -0.028 | 52.429
1.5 | 0.347 | 0.0055 | -0.029 | 63.186
2 | 0.409 | 0.00552 | -0.029 | 74.041
2.5 | 0.471 | 0.00557 | -0.03 | 84.449
3 | 0.532 | 0.00566 | -0.031 | 94.069
3.5 | 0.591 | 0.00568 | -0.032 | 104.182
4 | 0.652 | 0.00573 | -0.032 | 113.784
4.5 | 0.712 | 0.0059 | -0.033 | 120.656
5 | 0.771 | 0.00599 | -0.034 | 128.61
5.5 | 0.829 | 0.00684 | -0.035 | 121.264
6 | 0.887 | 0.00774 | -0.035 | 114.556
6.5 | 0.926 | 0.01131 | -0.035 | 81.905
7 | 0.979 | 0.0118 | -0.036 | 82.922
7.5 | 1.03 | 0.0123 | -0.037 | 83.705
8 | 1.079 | 0.01287 | -0.037 | 83.859
8.5 | 1.125 | 0.01357 | -0.038 | 82.922
9 | 1.169 | 0.01425 | -0.038 | 82.055
9.5 | 1.211 | 0.01498 | -0.039 | 80.831
10 | 1.249 | 0.0158 | -0.04 | 79.095
10.5 | 1.285 | 0.01667 | -0.04 | 77.09
11 | 1.318 | 0.01753 | -0.041 | 75.183
11.5 | 1.347 | 0.01857 | -0.041 | 72.525
12 | 1.372 | 0.01972 | -0.042 | 69.58
12.5 | 1.394 | 0.02082 | -0.042 | 66.983
13 | 1.413 | 0.02214 | -0.043 | 63.8
13.5 | 1.427 | 0.02361 | -0.043 | 60.457
14 | 1.438 | 0.02526 | -0.044 | 56.907
14.5 | 1.444 | 0.027 | -0.044 | 53.488
15 | 1.443 | 0.02901 | -0.045 | 49.729
15.5 | 1.438 | 0.03096 | -0.045 | 46.436
16 | 1.428 | 0.03348 | -0.045 | 42.643
16.5 | 1.414 | 0.03608 | -0.046 | 39.202
17 | 1.396 | 0.0392 | -0.046 | 35.624
17.5 | 1.376 | 0.04231 | -0.046 | 32.523
18 | 1.353 | 0.04596 | -0.047 | 29.435
18.5 | 1.325 | 0.05091 | -0.047 | 26.023
19 | 1.296 | 0.05569 | -0.047 | 23.274
19.5 | 1.265 | 0.0614 | -0.047 | 20.597

## 66. Re 4M Mach 0.00 (2)
BIGFOIL.COM POLAR EXPORT
NACA64-217 a=0.5
NACA64-217 a=0.5 |  |  |  | Cl Max: | 1.5802 | at alpha= | 20 | deg
XFOIL ncrit=9 |  |  |  | L/D Max: | 119.602 | at alpha= | 4 | deg
Re: | 4000000 |  |  | Cd Min: | 0.06493 | at alpha= | 20 | deg
Mach: | 0 |  |  | Cl=0 at alpha= | -1.3194 | deg
|  |  |  | @ Cl=0.1, Cd= | 0.0047193
|  |  |  | @ Cl=0.4, Cd= | 0.0047943
|  |  |  | @ Cl=0.6, Cd= | 0.0051542
alpha (deg) | Cl | Cd | Cm | Cl/Cd
-20 | -1.4834 | 0.04931 | -0.0486 | -30.0831
-19.5 | -1.4784 | 0.04445 | -0.0497 | -33.2598
-19 | -1.4728 | 0.03989 | -0.0504 | -36.9215
-18.5 | -1.4599 | 0.03627 | -0.0506 | -40.2509
-18 | -1.4452 | 0.033 | -0.0505 | -43.7939
-17.5 | -1.4307 | 0.02989 | -0.0499 | -47.8655
-17 | -1.4123 | 0.02724 | -0.0492 | -51.8465
-16 | -1.3627 | 0.02297 | -0.048 | -59.3252
-15.5 | -1.341 | 0.02128 | -0.0458 | -63.0169
-15 | -1.3144 | 0.01984 | -0.0439 | -66.25
-14.5 | -1.2986 | 0.01791 | -0.0407 | -72.507
-14 | -1.2757 | 0.01652 | -0.0376 | -77.2215
-13.5 | -1.2502 | 0.01546 | -0.0343 | -80.8668
-13 | -1.2247 | 0.01461 | -0.0304 | -83.8261
-12.5 | -1.1945 | 0.01397 | -0.0267 | -85.5047
-12 | -1.1528 | 0.01338 | -0.025 | -86.1584
-11.5 | -1.108 | 0.01283 | -0.0238 | -86.3601
-11 | -1.0614 | 0.0123 | -0.0228 | -86.2927
-10.5 | -1.0149 | 0.01165 | -0.0218 | -87.1159
-10 | -0.9649 | 0.01117 | -0.0213 | -86.3832
-9.5 | -0.9133 | 0.01075 | -0.021 | -84.9581
-9 | -0.8604 | 0.01037 | -0.0209 | -82.9701
-8 | -0.754 | 0.00955 | -0.0208 | -78.9529
-7.5 | -0.6991 | 0.00924 | -0.0209 | -75.6602
-7 | -0.6438 | 0.00891 | -0.0212 | -72.2559
-6.5 | -0.5882 | 0.0086 | -0.0214 | -68.3953
-6 | -0.5319 | 0.00831 | -0.0218 | -64.0072
-5.5 | -0.4754 | 0.00803 | -0.0222 | -59.203
-5 | -0.4189 | 0.0077 | -0.0226 | -54.4026
-4 | -0.3063 | 0.00692 | -0.0235 | -44.263
-3.5 | -0.2505 | 0.00639 | -0.0239 | -39.2019
-3 | -0.195 | 0.00578 | -0.0244 | -33.737
-2.5 | -0.1399 | 0.00504 | -0.0248 | -27.7579
-1.5 | -0.0216 | 0.00477 | -0.0264 | -4.5283
-1 | 0.0382 | 0.00475 | -0.0273 | 8.0421
-0.5 | 0.0978 | 0.00472 | -0.0282 | 20.7203
0 | 0.1578 | 0.0047 | -0.0291 | 33.5745
0.5 | 0.2176 | 0.00471 | -0.03 | 46.1996
1 | 0.2775 | 0.00473 | -0.0309 | 58.6681
1.5 | 0.3371 | 0.00476 | -0.0318 | 70.8193
2 | 0.3968 | 0.00479 | -0.0327 | 82.8392
2.5 | 0.4561 | 0.00487 | -0.0335 | 93.655
3 | 0.5151 | 0.00495 | -0.0343 | 104.0606
3.5 | 0.5739 | 0.00505 | -0.0351 | 113.6436
4 | 0.6315 | 0.00528 | -0.0358 | 119.6023
4.5 | 0.6846 | 0.00593 | -0.0358 | 115.4469
5.5 | 0.7833 | 0.00767 | -0.0349 | 102.1252
6 | 0.8317 | 0.00844 | -0.0342 | 98.5427
6.5 | 0.8808 | 0.00906 | -0.0336 | 97.2185
7 | 0.928 | 0.00971 | -0.0326 | 95.5716
7.5 | 0.9748 | 0.01029 | -0.0316 | 94.7328
8 | 1.0211 | 0.01082 | -0.0305 | 94.3715
8.5 | 1.0663 | 0.01131 | -0.0292 | 94.2794
9 | 1.1074 | 0.01186 | -0.0272 | 93.3727
10 | 1.1629 | 0.01317 | -0.0189 | 88.2992
10.5 | 1.1912 | 0.01406 | -0.0154 | 84.7226
11 | 1.2195 | 0.015 | -0.0123 | 81.3
12 | 1.2798 | 0.0175 | -0.0081 | 73.1314
12.5 | 1.3092 | 0.01893 | -0.0062 | 69.1601
13 | 1.3363 | 0.02057 | -0.0043 | 64.9635
13.5 | 1.3608 | 0.02246 | -0.0024 | 60.5877
14 | 1.3821 | 0.02464 | -0.0004 | 56.0917
14.5 | 1.4067 | 0.0267 | 0.001 | 52.6854
15 | 1.4295 | 0.02897 | 0.0023 | 49.3441
15.5 | 1.4513 | 0.03144 | 0.0035 | 46.1609
16 | 1.4708 | 0.03421 | 0.0045 | 42.9933
16.5 | 1.488 | 0.03728 | 0.0053 | 39.9142
17 | 1.5008 | 0.04086 | 0.0061 | 36.7303
17.5 | 1.518 | 0.0442 | 0.0064 | 34.3439
18 | 1.5344 | 0.04768 | 0.0066 | 32.1812
18.5 | 1.5494 | 0.05143 | 0.0065 | 30.1264
19 | 1.5619 | 0.05554 | 0.0062 | 28.1221
19.5 | 1.5721 | 0.06004 | 0.0056 | 26.1842
20 | 1.5802 | 0.06493 | 0.0047 | 24.337

## 67. Re 4M Mach 0.10 (1)
BIGFOIL.COM POLAR EXPORT
NACA64-217 a=0.5
NACA64-217 a=0.5 |  |  |  | Cl Max: | 1.431 | at alpha= | 14.5 | deg
JavaFoil+Calcfoil stall+Eppler ext transition |  |  |  | L/D Max: | 128.873 | at alpha= | 5 | deg
Re: | 4000000 |  |  | Cd Min: | 0.00537 | at alpha= | -2.5 | deg
Mach: | 0.1 |  |  | Cl=0 at alpha= | -1.3145 | deg
|  |  |  | @ Cl=0.1, Cd= | 0.0053703
|  |  |  | @ Cl=0.4, Cd= | 0.0055611
|  |  |  | @ Cl=0.6, Cd= | 0.0056898
alpha (deg) | Cl | Cd | Cm | Cl/Cd
-20 | -0.965 | 0.13575 | 0 | -7.111
-19.5 | -0.988 | 0.12944 | 0 | -7.631
-19 | -1.011 | 0.11709 | -0.001 | -8.634
-18.5 | -1.036 | 0.10289 | -0.001 | -10.071
-18 | -1.094 | 0.06871 | -0.002 | -15.922
-17.5 | -1.114 | 0.06037 | -0.002 | -18.451
-17 | -1.138 | 0.04954 | -0.003 | -22.98
-16.5 | -1.155 | 0.04245 | -0.003 | -27.217
-16 | -1.167 | 0.03692 | -0.004 | -31.618
-15.5 | -1.179 | 0.03094 | -0.005 | -38.112
-15 | -1.182 | 0.02777 | -0.005 | -42.548
-14.5 | -1.181 | 0.02473 | -0.006 | -47.745
-14 | -1.173 | 0.02267 | -0.007 | -51.757
-13.5 | -1.163 | 0.02059 | -0.007 | -56.49
-13 | -1.147 | 0.01933 | -0.008 | -59.328
-12.5 | -1.125 | 0.01792 | -0.009 | -62.785
-12 | -1.1 | 0.01643 | -0.009 | -66.961
-11.5 | -1.07 | 0.0155 | -0.01 | -69.052
-11 | -1.038 | 0.01438 | -0.011 | -72.224
-10.5 | -1.003 | 0.01345 | -0.011 | -74.56
-10 | -0.964 | 0.01277 | -0.012 | -75.509
-9.5 | -0.923 | 0.01209 | -0.013 | -76.32
-9 | -0.879 | 0.01146 | -0.013 | -76.725
-8.5 | -0.833 | 0.01093 | -0.014 | -76.175
-8 | -0.784 | 0.01044 | -0.015 | -75.136
-7.5 | -0.737 | 0.01003 | -0.016 | -73.479
-7 | -0.682 | 0.00962 | -0.017 | -70.883
-6.5 | -0.626 | 0.00926 | -0.017 | -67.582
-6 | -0.569 | 0.00898 | -0.018 | -63.298
-5.5 | -0.51 | 0.00871 | -0.019 | -58.555
-5 | -0.451 | 0.00847 | -0.019 | -53.225
-4.5 | -0.391 | 0.00811 | -0.02 | -48.218
-4 | -0.33 | 0.00549 | -0.021 | -60.218
-3.5 | -0.269 | 0.00541 | -0.022 | -49.756
-3 | -0.208 | 0.00539 | -0.022 | -38.609
-2.5 | -0.147 | 0.00537 | -0.023 | -27.294
-2 | -0.085 | 0.00538 | -0.024 | -15.754
-1.5 | -0.023 | 0.00538 | -0.024 | -4.262
-1 | 0.039 | 0.00539 | -0.025 | 7.247
-0.5 | 0.101 | 0.00537 | -0.026 | 18.806
0 | 0.163 | 0.00539 | -0.027 | 30.246
0.5 | 0.225 | 0.00542 | -0.027 | 41.558
1 | 0.287 | 0.00547 | -0.028 | 52.531
1.5 | 0.349 | 0.00552 | -0.029 | 63.276
2 | 0.411 | 0.00557 | -0.03 | 73.841
2.5 | 0.473 | 0.00557 | -0.03 | 84.929
3 | 0.535 | 0.00565 | -0.031 | 94.569
3.5 | 0.594 | 0.00568 | -0.032 | 104.665
4 | 0.655 | 0.00578 | -0.033 | 113.298
4.5 | 0.715 | 0.00589 | -0.033 | 121.419
5 | 0.775 | 0.00601 | -0.034 | 128.873
5.5 | 0.833 | 0.00688 | -0.035 | 121.135
6 | 0.891 | 0.00787 | -0.035 | 113.269
6.5 | 0.93 | 0.0114 | -0.035 | 81.571
7 | 0.982 | 0.0119 | -0.036 | 82.565
7.5 | 1.033 | 0.01244 | -0.037 | 83.089
8 | 1.083 | 0.01304 | -0.037 | 83.048
8.5 | 1.129 | 0.01371 | -0.038 | 82.334
9 | 1.173 | 0.01441 | -0.039 | 81.375
9.5 | 1.214 | 0.01516 | -0.039 | 80.076
10 | 1.252 | 0.016 | -0.04 | 78.255
10.5 | 1.287 | 0.0169 | -0.04 | 76.124
11 | 1.318 | 0.01779 | -0.041 | 74.095
11.5 | 1.346 | 0.01885 | -0.041 | 71.412
12 | 1.37 | 0.02004 | -0.042 | 68.366
12.5 | 1.391 | 0.02132 | -0.042 | 65.215
13 | 1.407 | 0.02255 | -0.043 | 62.42
13.5 | 1.42 | 0.02406 | -0.043 | 58.99
14 | 1.428 | 0.02579 | -0.044 | 55.362
14.5 | 1.431 | 0.02764 | -0.044 | 51.792
15 | 1.427 | 0.02972 | -0.045 | 48.005
15.5 | 1.418 | 0.03178 | -0.045 | 44.616
16 | 1.404 | 0.03466 | -0.046 | 40.5
16.5 | 1.386 | 0.03723 | -0.046 | 37.234
17 | 1.364 | 0.04057 | -0.046 | 33.618
17.5 | 1.339 | 0.04405 | -0.047 | 30.395
18 | 1.311 | 0.04802 | -0.047 | 27.297
18.5 | 1.277 | 0.0539 | -0.047 | 23.695
19 | 1.243 | 0.05948 | -0.047 | 20.896
19.5 | 1.206 | 0.06603 | -0.047 | 18.269

## 68. Re 4M Mach 0.10 (2)
BIGFOIL.COM POLAR EXPORT
NACA64-217 a=0.5
NACA64-217 a=0.5 |  |  |  | Cl Max: | 1.5708 | at alpha= | 20 | deg
XFOIL ncrit=9 |  |  |  | L/D Max: | 120.17 | at alpha= | 4 | deg
Re: | 4000000 |  |  | Cd Min: | 0.06836 | at alpha= | 20 | deg
Mach: | 0.1 |  |  | Cl=0 at alpha= | -1.3195 | deg
|  |  |  | @ Cl=0.1, Cd= | 0.0047197
|  |  |  | @ Cl=0.4, Cd= | 0.0048106
|  |  |  | @ Cl=0.6, Cd= | 0.0051546
alpha (deg) | Cl | Cd | Cm | Cl/Cd
-20 | -1.4616 | 0.054 | -0.0493 | -27.0667
-19.5 | -1.4608 | 0.04839 | -0.0509 | -30.1881
-19 | -1.4587 | 0.04319 | -0.052 | -33.774
-18.5 | -1.4494 | 0.03898 | -0.0525 | -37.1832
-18 | -1.4354 | 0.0354 | -0.0526 | -40.548
-17.5 | -1.4237 | 0.03187 | -0.0522 | -44.6721
-17 | -1.4066 | 0.02894 | -0.0515 | -48.604
-16.5 | -1.3877 | 0.02629 | -0.0506 | -52.7843
-16 | -1.3591 | 0.02414 | -0.0506 | -56.3007
-15.5 | -1.3386 | 0.02227 | -0.0484 | -60.1078
-15 | -1.3123 | 0.0207 | -0.0465 | -63.3961
-14 | -1.2726 | 0.01716 | -0.0406 | -74.1608
-13.5 | -1.2478 | 0.01593 | -0.0374 | -78.3302
-13 | -1.2215 | 0.01496 | -0.0337 | -81.6511
-12.5 | -1.1959 | 0.01421 | -0.0292 | -84.159
-12 | -1.1573 | 0.01359 | -0.0268 | -85.1582
-11.5 | -1.1134 | 0.013 | -0.0253 | -85.6462
-10.5 | -1.0203 | 0.01181 | -0.0229 | -86.3929
-10 | -0.9705 | 0.01129 | -0.0222 | -85.961
-9.5 | -0.9189 | 0.01085 | -0.0218 | -84.6912
-9 | -0.8657 | 0.01045 | -0.0216 | -82.8421
-8.5 | -0.8124 | 0.01005 | -0.0214 | -80.8358
-8 | -0.7586 | 0.00962 | -0.0213 | -78.8565
-7.5 | -0.7034 | 0.00929 | -0.0214 | -75.7158
-7 | -0.6477 | 0.00896 | -0.0216 | -72.2879
-6.5 | -0.5918 | 0.00864 | -0.0218 | -68.4954
-6 | -0.535 | 0.00835 | -0.0221 | -64.0719
-5.5 | -0.4782 | 0.00807 | -0.0225 | -59.2565
-5 | -0.4213 | 0.00774 | -0.0229 | -54.4315
-4.5 | -0.3649 | 0.00735 | -0.0232 | -49.6463
-4 | -0.3081 | 0.00694 | -0.0237 | -44.3948
-3.5 | -0.2518 | 0.00644 | -0.0241 | -39.0994
-3 | -0.196 | 0.00581 | -0.0246 | -33.7349
-2.5 | -0.1407 | 0.00506 | -0.025 | -27.8063
-2 | -0.0816 | 0.00489 | -0.0258 | -16.6871
-1.5 | -0.0217 | 0.00478 | -0.0266 | -4.5397
-1 | 0.0384 | 0.00476 | -0.0275 | 8.0672
-0.5 | 0.0985 | 0.00472 | -0.0284 | 20.8686
0 | 0.1589 | 0.00471 | -0.0293 | 33.7367
0.5 | 0.219 | 0.00472 | -0.0302 | 46.3983
1 | 0.2793 | 0.00474 | -0.0311 | 58.9241
1.5 | 0.3393 | 0.00477 | -0.032 | 71.1321
2 | 0.3994 | 0.00481 | -0.0329 | 83.0353
2.5 | 0.4591 | 0.00487 | -0.0337 | 94.271
3 | 0.5185 | 0.00496 | -0.0345 | 104.5363
3.5 | 0.5777 | 0.00507 | -0.0353 | 113.9448
4 | 0.6357 | 0.00529 | -0.0359 | 120.1701
5 | 0.7384 | 0.0069 | -0.0355 | 107.0145
5.5 | 0.7877 | 0.00772 | -0.0349 | 102.0337
6 | 0.8361 | 0.00851 | -0.0341 | 98.2491
6.5 | 0.8854 | 0.00913 | -0.0334 | 96.977
7 | 0.9325 | 0.00979 | -0.0324 | 95.2503
7.5 | 0.979 | 0.01039 | -0.0312 | 94.2252
8 | 1.0249 | 0.01093 | -0.0299 | 93.7694
8.5 | 1.0696 | 0.01142 | -0.0283 | 93.6602
9 | 1.1087 | 0.01198 | -0.0259 | 92.5459
10 | 1.1609 | 0.01347 | -0.017 | 86.1841
10.5 | 1.1904 | 0.01439 | -0.0138 | 82.7241
11 | 1.2184 | 0.01541 | -0.0107 | 79.0655
12 | 1.2797 | 0.01807 | -0.0067 | 70.819
12.5 | 1.3087 | 0.0196 | -0.0047 | 66.7704
13 | 1.3355 | 0.02133 | -0.0028 | 62.6113
13.5 | 1.3588 | 0.02339 | -0.0008 | 58.0932
14 | 1.3797 | 0.0257 | 0.0012 | 53.6848
14.5 | 1.4049 | 0.0278 | 0.0025 | 50.536
15 | 1.4275 | 0.03021 | 0.0039 | 47.2526
15.5 | 1.4488 | 0.03282 | 0.005 | 44.1438
16 | 1.4678 | 0.03575 | 0.006 | 41.0573
16.5 | 1.4837 | 0.03906 | 0.0068 | 37.9852
17 | 1.4989 | 0.04256 | 0.0075 | 35.2185
17.5 | 1.5155 | 0.04606 | 0.0078 | 32.9027
18 | 1.5309 | 0.04979 | 0.0079 | 30.7471
18.5 | 1.5448 | 0.0538 | 0.0077 | 28.7138
19 | 1.5558 | 0.05823 | 0.0073 | 26.7182
19.5 | 1.5648 | 0.06306 | 0.0066 | 24.8145
20 | 1.5708 | 0.06836 | 0.0055 | 22.9783

## 69. Re 4M Mach 0.25 (1)
BIGFOIL.COM POLAR EXPORT
NACA64-217 a=0.5
NACA64-217 a=0.5 |  |  |  | Cl Max: | 1.356 | at alpha= | 12.5 | deg
JavaFoil+Calcfoil stall+Eppler ext transition |  |  |  | L/D Max: | 129.658 | at alpha= | 5 | deg
Re: | 4000000 |  |  | Cd Min: | 0.0054 | at alpha= | -0.5 | deg
Mach: | 0.25 |  |  | Cl=0 at alpha= | -1.3125 | deg
|  |  |  | @ Cl=0.1, Cd= | 0.0054019
|  |  |  | @ Cl=0.4, Cd= | 0.0056025
|  |  |  | @ Cl=0.6, Cd= | 0.0057733
alpha (deg) | Cl | Cd | Cm | Cl/Cd
-18 | -0.746 | 0.1417 | -0.001 | -5.265
-17.5 | -0.788 | 0.13133 | -0.002 | -6.003
-17 | -0.827 | 0.12206 | -0.002 | -6.776
-16.5 | -0.863 | 0.11175 | -0.002 | -7.725
-16 | -0.904 | 0.09588 | -0.003 | -9.426
-15.5 | -0.983 | 0.05778 | -0.004 | -17.02
-15 | -1.03 | 0.04226 | -0.005 | -24.378
-14.5 | -1.064 | 0.03304 | -0.006 | -32.207
-14 | -1.08 | 0.02929 | -0.007 | -36.862
-13.5 | -1.09 | 0.02577 | -0.007 | -42.307
-13 | -1.095 | 0.02257 | -0.008 | -48.496
-12.5 | -1.088 | 0.02022 | -0.009 | -53.812
-12 | -1.072 | 0.01882 | -0.009 | -56.996
-11.5 | -1.053 | 0.01713 | -0.01 | -61.488
-11 | -1.029 | 0.01583 | -0.011 | -64.977
-10.5 | -1 | 0.01471 | -0.012 | -67.943
-10 | -0.966 | 0.01381 | -0.012 | -69.93
-9.5 | -0.929 | 0.01296 | -0.013 | -71.683
-9 | -0.888 | 0.01217 | -0.014 | -72.976
-8.5 | -0.844 | 0.01148 | -0.015 | -73.493
-8 | -0.796 | 0.01094 | -0.015 | -72.796
-7.5 | -0.746 | 0.01046 | -0.016 | -71.328
-7 | -0.694 | 0.00934 | -0.017 | -74.381
-6.5 | -0.641 | 0.00958 | -0.018 | -66.901
-6 | -0.583 | 0.00925 | -0.018 | -62.985
-5.5 | -0.523 | 0.00894 | -0.019 | -58.539
-5 | -0.463 | 0.00866 | -0.02 | -53.449
-4.5 | -0.401 | 0.00837 | -0.021 | -47.955
-4 | -0.339 | 0.00603 | -0.021 | -56.298
-3.5 | -0.277 | 0.00547 | -0.022 | -50.555
-3 | -0.214 | 0.00545 | -0.023 | -39.223
-2.5 | -0.151 | 0.00542 | -0.024 | -27.779
-2 | -0.087 | 0.00543 | -0.024 | -16.049
-1.5 | -0.024 | 0.00543 | -0.025 | -4.344
-1 | 0.04 | 0.00543 | -0.026 | 7.39
-0.5 | 0.104 | 0.0054 | -0.027 | 19.229
0 | 0.168 | 0.00545 | -0.027 | 30.735
0.5 | 0.231 | 0.00545 | -0.028 | 42.48
1 | 0.295 | 0.00552 | -0.029 | 53.444
1.5 | 0.359 | 0.00557 | -0.03 | 64.434
2 | 0.422 | 0.00562 | -0.03 | 75.18
2.5 | 0.486 | 0.00568 | -0.031 | 85.629
3 | 0.55 | 0.00569 | -0.032 | 96.515
3.5 | 0.61 | 0.00579 | -0.033 | 105.476
4 | 0.673 | 0.0059 | -0.033 | 114.086
4.5 | 0.734 | 0.00599 | -0.034 | 122.522
5 | 0.795 | 0.00613 | -0.035 | 129.658
5.5 | 0.855 | 0.00722 | -0.036 | 118.41
6 | 0.906 | 0.00831 | -0.036 | 108.963
6.5 | 0.95 | 0.01196 | -0.036 | 79.481
7 | 1.003 | 0.01253 | -0.037 | 80.025
7.5 | 1.054 | 0.01313 | -0.038 | 80.264
8 | 1.103 | 0.01382 | -0.038 | 79.788
8.5 | 1.148 | 0.0146 | -0.039 | 78.626
9 | 1.19 | 0.01538 | -0.039 | 77.331
9.5 | 1.228 | 0.01632 | -0.04 | 75.212
10 | 1.261 | 0.01728 | -0.041 | 72.985
10.5 | 1.291 | 0.0183 | -0.041 | 70.559
11 | 1.316 | 0.01939 | -0.042 | 67.849
11.5 | 1.335 | 0.02066 | -0.042 | 64.624
12 | 1.348 | 0.02206 | -0.043 | 61.113
12.5 | 1.356 | 0.02348 | -0.043 | 57.768
13 | 1.356 | 0.02568 | -0.044 | 52.826
13.5 | 1.352 | 0.02742 | -0.044 | 49.3
14 | 1.339 | 0.0297 | -0.045 | 45.097
14.5 | 1.319 | 0.03264 | -0.045 | 40.42
15 | 1.287 | 0.03562 | -0.045 | 36.118
15.5 | 1.247 | 0.03849 | -0.046 | 32.406
16 | 1.198 | 0.04325 | -0.046 | 27.689
16.5 | 1.137 | 0.0506 | -0.046 | 22.465
17 | 1.065 | 0.06254 | -0.045 | 17.023
17.5 | 0.947 | 0.10409 | -0.039 | 9.1

## 70. Re 4M Mach 0.25 (2)
BIGFOIL.COM POLAR EXPORT
NACA64-217 a=0.5
NACA64-217 a=0.5 |  |  |  | Cl Max: | 1.5007 | at alpha= | 18.5 | deg
XFOIL ncrit=9 |  |  |  | L/D Max: | 122.91 | at alpha= | 4 | deg
Re: | 4000000 |  |  | Cd Min: | 0.09584 | at alpha= | -20 | deg
Mach: | 0.25 |  |  | Cl=0 at alpha= | -1.3207 | deg
|  |  |  | @ Cl=0.1, Cd= | 0.0047718
|  |  |  | @ Cl=0.4, Cd= | 0.0048712
|  |  |  | @ Cl=0.6, Cd= | 0.0051346
alpha (deg) | Cl | Cd | Cm | Cl/Cd
-20 | -1.2473 | 0.09584 | -0.0369 | -13.0144
-19.5 | -1.2857 | 0.08223 | -0.0452 | -15.6354
-19 | -1.3162 | 0.0707 | -0.0515 | -18.6167
-18.5 | -1.3348 | 0.0615 | -0.0558 | -21.7041
-18 | -1.3379 | 0.05464 | -0.0583 | -24.4857
-17.5 | -1.3469 | 0.0476 | -0.0603 | -28.2962
-17 | -1.3429 | 0.04222 | -0.0612 | -31.8072
-16 | -1.3178 | 0.0333 | -0.0624 | -39.5736
-15.5 | -1.3049 | 0.03001 | -0.0611 | -43.4822
-15 | -1.2842 | 0.02732 | -0.0595 | -47.0059
-14.5 | -1.2672 | 0.0245 | -0.0574 | -51.7224
-14 | -1.2459 | 0.02213 | -0.0551 | -56.2991
-13.5 | -1.2224 | 0.02006 | -0.0525 | -60.9372
-12.5 | -1.1798 | 0.01632 | -0.0453 | -72.2917
-12 | -1.1514 | 0.01514 | -0.0415 | -76.0502
-11.5 | -1.1247 | 0.01417 | -0.0366 | -79.3719
-11 | -1.0903 | 0.01347 | -0.0325 | -80.9428
-10.5 | -1.0447 | 0.01281 | -0.0303 | -81.5535
-10 | -0.9976 | 0.01209 | -0.0283 | -82.5145
-9.5 | -0.9474 | 0.01145 | -0.0268 | -82.7424
-9 | -0.8939 | 0.01095 | -0.0258 | -81.6347
-8.5 | -0.8387 | 0.0105 | -0.0251 | -79.8762
-8 | -0.7834 | 0.01003 | -0.0245 | -78.1057
-7.5 | -0.727 | 0.00959 | -0.0241 | -75.8081
-7 | -0.6693 | 0.00926 | -0.024 | -72.2786
-6.5 | -0.6114 | 0.00888 | -0.0239 | -68.8514
-6 | -0.5527 | 0.00857 | -0.0239 | -64.4924
-5.5 | -0.4938 | 0.00824 | -0.0241 | -59.9272
-5 | -0.4346 | 0.00795 | -0.0244 | -54.6667
-4.5 | -0.3761 | 0.00754 | -0.0246 | -49.8806
-4 | -0.3175 | 0.00712 | -0.0249 | -44.5927
-3.5 | -0.2593 | 0.00662 | -0.0252 | -39.1692
-3 | -0.2018 | 0.00596 | -0.0256 | -33.8591
-2.5 | -0.1453 | 0.00516 | -0.0259 | -28.1589
-2 | -0.0842 | 0.00493 | -0.0266 | -17.0791
-1.5 | -0.0223 | 0.00483 | -0.0275 | -4.617
-1 | 0.0399 | 0.00482 | -0.0284 | 8.278
-0.5 | 0.1023 | 0.00477 | -0.0293 | 21.4465
0 | 0.1647 | 0.00478 | -0.0302 | 34.4561
0.5 | 0.2269 | 0.00478 | -0.0312 | 47.4686
1 | 0.2894 | 0.0048 | -0.0321 | 60.2917
1.5 | 0.3514 | 0.00484 | -0.033 | 72.6033
2 | 0.4138 | 0.00488 | -0.0339 | 84.7951
2.5 | 0.4757 | 0.00493 | -0.0348 | 96.4909
3 | 0.5373 | 0.00504 | -0.0355 | 106.6071
3.5 | 0.5988 | 0.00513 | -0.0363 | 116.7251
4 | 0.6588 | 0.00536 | -0.0368 | 122.9104
4.5 | 0.7124 | 0.00616 | -0.0365 | 115.6494
5 | 0.7622 | 0.00717 | -0.0357 | 106.304
5.5 | 0.8114 | 0.00808 | -0.0346 | 100.4208
6 | 0.8599 | 0.00889 | -0.0334 | 96.7267
6.5 | 0.9086 | 0.00957 | -0.032 | 94.9425
7 | 0.9534 | 0.01033 | -0.0301 | 92.2943
7.5 | 0.9986 | 0.01094 | -0.0281 | 91.2797
8 | 1.041 | 0.01152 | -0.0256 | 90.3646
8.5 | 1.0669 | 0.0122 | -0.0202 | 87.4508
9 | 1.0971 | 0.01304 | -0.0161 | 84.1334
9.5 | 1.1267 | 0.01411 | -0.0124 | 79.8512
10 | 1.1561 | 0.01532 | -0.009 | 75.4634
10.5 | 1.1862 | 0.01661 | -0.006 | 71.4148
11 | 1.211 | 0.01811 | -0.0024 | 66.8691
11.5 | 1.2485 | 0.01976 | -0.0016 | 63.1832
12 | 1.2773 | 0.02161 | 0.0006 | 59.1069
12.5 | 1.3033 | 0.02374 | 0.0028 | 54.8989
13 | 1.3252 | 0.02625 | 0.0051 | 50.4838
13.5 | 1.3478 | 0.02881 | 0.007 | 46.7824
14 | 1.3717 | 0.03146 | 0.0086 | 43.6014
14.5 | 1.3944 | 0.03433 | 0.01 | 40.6175
15 | 1.4139 | 0.0376 | 0.0113 | 37.6037
15.5 | 1.4304 | 0.04125 | 0.0123 | 34.6764
16 | 1.4416 | 0.04555 | 0.0132 | 31.6487
16.5 | 1.4591 | 0.04943 | 0.0136 | 29.5185
17 | 1.4734 | 0.05378 | 0.0138 | 27.3968
17.5 | 1.4838 | 0.05868 | 0.0136 | 25.2863
18 | 1.4932 | 0.06391 | 0.0131 | 23.3641
18.5 | 1.5007 | 0.06951 | 0.0122 | 21.5897
19 | 1.5007 | 0.07627 | 0.0105 | 19.6762
19.5 | 1.4941 | 0.08411 | 0.0081 | 17.7636
20 | 1.4841 | 0.09281 | 0.0048 | 15.9907

## 71. Re 4M Mach 0.50 (1)
BIGFOIL.COM POLAR EXPORT
NACA64-217 a=0.5
NACA64-217 a=0.5 |  |  |  | Cl Max: | 1.203 | at alpha= | 20 | deg
JavaFoil+Calcfoil stall+Eppler ext transition |  |  |  | L/D Max: | 124.259 | at alpha= | 4.5 | deg
Re: | 4000000 |  |  | Cd Min: | 0.0056 | at alpha= | -2.5 | deg
Mach: | 0.5 |  |  | Cl=0 at alpha= | -1.3169 | deg
|  |  |  | @ Cl=0.1, Cd= | 0.0056532
|  |  |  | @ Cl=0.4, Cd= | 0.0058483
|  |  |  | @ Cl=0.6, Cd= | 0.0060441
alpha (deg) | Cl | Cd | Cm | Cl/Cd
-20 | -1.047 | 0.16353 | 0 | -6.403
-19.5 | -1.02 | 0.15835 | 0 | -6.441
-19 | -0.996 | 0.15659 | -0.001 | -6.361
-18.5 | -0.966 | 0.15215 | -0.001 | -6.351
-18 | -0.936 | 0.14748 | -0.001 | -6.348
-17.5 | -0.908 | 0.14025 | -0.002 | -6.477
-17 | -0.881 | 0.13655 | -0.002 | -6.451
-16.5 | -0.855 | 0.13228 | -0.002 | -6.46
-16 | -0.824 | 0.13041 | -0.003 | -6.322
-15.5 | -0.797 | 0.12286 | -0.003 | -6.484
-15 | -0.769 | 0.11689 | -0.003 | -6.579
-14.5 | -0.742 | 0.11348 | -0.004 | -6.54
-14 | -0.712 | 0.10732 | -0.004 | -6.637
-13.5 | -0.684 | 0.1056 | -0.004 | -6.482
-13 | -0.657 | 0.102 | -0.005 | -6.44
-12.5 | -0.63 | 0.09809 | -0.005 | -6.418
-12 | -0.601 | 0.09442 | -0.005 | -6.362
-11.5 | -0.573 | 0.08213 | -0.006 | -6.977
-11 | -0.546 | 0.07445 | -0.006 | -7.328
-10.5 | -0.521 | 0.0661 | -0.007 | -7.88
-10 | -0.489 | 0.07452 | -0.007 | -6.56
-9.5 | -0.463 | 0.06322 | -0.008 | -7.323
-9 | -0.733 | 0.02019 | -0.015 | -36.331
-8.5 | -0.801 | 0.01618 | -0.016 | -49.512
-8 | -0.799 | 0.01443 | -0.017 | -55.402
-7.5 | -0.773 | 0.01323 | -0.018 | -58.458
-7 | -0.734 | 0.0122 | -0.019 | -60.119
-6.5 | -0.685 | 0.01147 | -0.019 | -59.717
-6 | -0.631 | 0.01081 | -0.02 | -58.316
-5.5 | -0.571 | 0.01025 | -0.021 | -55.757
-5 | -0.509 | 0.00977 | -0.022 | -52.127
-4.5 | -0.446 | 0.00945 | -0.023 | -47.223
-4 | -0.378 | 0.0088 | -0.024 | -42.92
-3.5 | -0.309 | 0.00575 | -0.025 | -53.636
-3 | -0.239 | 0.00566 | -0.026 | -42.141
-2.5 | -0.168 | 0.0056 | -0.026 | -30.007
-2 | -0.097 | 0.00561 | -0.027 | -17.348
-1.5 | -0.026 | 0.00563 | -0.028 | -4.682
-1 | 0.045 | 0.00563 | -0.029 | 7.97
-0.5 | 0.116 | 0.00566 | -0.03 | 20.507
0 | 0.187 | 0.00566 | -0.031 | 33.13
0.5 | 0.259 | 0.00569 | -0.032 | 45.444
1 | 0.33 | 0.00573 | -0.032 | 57.616
1.5 | 0.401 | 0.00585 | -0.033 | 68.499
2 | 0.472 | 0.00593 | -0.034 | 79.568
2.5 | 0.543 | 0.00602 | -0.035 | 90.313
3 | 0.614 | 0.00605 | -0.036 | 101.489
3.5 | 0.681 | 0.00622 | -0.037 | 109.478
4 | 0.75 | 0.00637 | -0.037 | 117.764
4.5 | 0.818 | 0.00659 | -0.038 | 124.259
5 | 0.874 | 0.00774 | -0.039 | 112.864
5.5 | 0.931 | 0.00924 | -0.039 | 100.658
6 | 0.978 | 0.01398 | -0.039 | 69.949
6.5 | 1.032 | 0.0149 | -0.04 | 69.275
7 | 1.081 | 0.01593 | -0.041 | 67.883
7.5 | 1.124 | 0.01708 | -0.041 | 65.813
8 | 1.159 | 0.01826 | -0.042 | 63.48
8.5 | 1.176 | 0.01972 | -0.043 | 59.625
9 | 1.162 | 0.02155 | -0.043 | 53.935
9.5 | 1.081 | 0.0239 | -0.044 | 45.245
10 | 0.634 | 0.07182 | -0.022 | 8.828
10.5 | 0.67 | 0.06927 | -0.029 | 9.675
11 | 0.689 | 0.08144 | -0.022 | 8.459
11.5 | 0.72 | 0.07664 | -0.026 | 9.397
12 | 0.746 | 0.08337 | -0.025 | 8.944
12.5 | 0.772 | 0.09384 | -0.025 | 8.23
13 | 0.803 | 0.10006 | -0.028 | 8.02
13.5 | 0.827 | 0.10476 | -0.026 | 7.895
14 | 0.855 | 0.11007 | -0.027 | 7.764
14.5 | 0.887 | 0.11518 | -0.031 | 7.703
15 | 0.911 | 0.11623 | -0.029 | 7.836
15.5 | 0.938 | 0.12283 | -0.03 | 7.639
16 | 0.971 | 0.12863 | -0.033 | 7.552
16.5 | 0.994 | 0.13098 | -0.032 | 7.592
17 | 1.022 | 0.13911 | -0.033 | 7.345
17.5 | 1.053 | 0.1387 | -0.035 | 7.593
18 | 1.086 | 0.14651 | -0.037 | 7.414
18.5 | 1.105 | 0.14756 | -0.035 | 7.488
19 | 1.132 | 0.15609 | -0.036 | 7.254
19.5 | 1.167 | 0.15809 | -0.039 | 7.382
20 | 1.203 | 0.15917 | -0.042 | 7.561

## 72. Re 4M Mach 0.50 (2)
BIGFOIL.COM POLAR EXPORT
NACA64-217 a=0.5
NACA64-217 a=0.5 |  |  |  | Cl Max: | 1.2092 | at alpha= | 12.5 | deg
XFOIL ncrit=9 |  |  |  | L/D Max: | 131.411 | at alpha= | 4 | deg
Re: | 4000000 |  |  | Cd Min: | 0.16651 | at alpha= | 17.5 | deg
Mach: | 0.5 |  |  | Cl=0 at alpha= | -1.328 | deg
|  |  |  | @ Cl=0.1, Cd= | 0.0050333
|  |  |  | @ Cl=0.4, Cd= | 0.0051171
|  |  |  | @ Cl=0.6, Cd= | 0.005339
alpha (deg) | Cl | Cd | Cm | Cl/Cd
-15 | -0.6741 | 0.12928 | -0.0215 | -5.2143
-14.5 | -0.6962 | 0.11516 | -0.0311 | -6.0455
-14 | -0.7228 | 0.10099 | -0.0406 | -7.1571
-13.5 | -0.7483 | 0.08709 | -0.05 | -8.5923
-13 | -0.7741 | 0.07384 | -0.0593 | -10.4835
-12.5 | -0.8002 | 0.06199 | -0.0671 | -12.9085
-12 | -0.8287 | 0.0515 | -0.0729 | -16.0913
-11.5 | -0.8575 | 0.04232 | -0.0763 | -20.2623
-11 | -0.8859 | 0.03438 | -0.0771 | -25.7679
-10.5 | -0.905 | 0.02801 | -0.0754 | -32.3099
-10 | -0.9119 | 0.02301 | -0.0718 | -39.6306
-9.5 | -0.9046 | 0.01927 | -0.0672 | -46.9434
-9 | -0.889 | 0.01636 | -0.062 | -54.3399
-8.5 | -0.8669 | 0.01419 | -0.0561 | -61.0923
-8 | -0.8445 | 0.01268 | -0.0487 | -66.6009
-7.5 | -0.8039 | 0.01174 | -0.0428 | -68.4753
-7 | -0.7504 | 0.01087 | -0.039 | -69.034
-6.5 | -0.6896 | 0.01019 | -0.0364 | -67.6742
-6 | -0.6249 | 0.00967 | -0.0345 | -64.6225
-5.5 | -0.5594 | 0.00915 | -0.0331 | -61.1366
-5 | -0.4918 | 0.00876 | -0.0322 | -56.1416
-4.5 | -0.4239 | 0.00838 | -0.0316 | -50.5847
-4 | -0.3569 | 0.00792 | -0.0312 | -45.0631
-3.5 | -0.2914 | 0.00736 | -0.0308 | -39.5924
-3 | -0.2263 | 0.00666 | -0.0306 | -33.979
-2.5 | -0.1639 | 0.00568 | -0.0303 | -28.8556
-2 | -0.0965 | 0.00515 | -0.0307 | -18.7379
-1.5 | -0.0247 | 0.00507 | -0.0316 | -4.8718
-1 | 0.0471 | 0.00507 | -0.0325 | 9.2899
-0.5 | 0.1191 | 0.00502 | -0.0335 | 23.7251
0 | 0.1909 | 0.00502 | -0.0345 | 38.0279
0.5 | 0.2627 | 0.00507 | -0.0355 | 51.8146
1 | 0.3351 | 0.00509 | -0.0365 | 65.835
1.5 | 0.407 | 0.00512 | -0.0375 | 79.4922
2 | 0.479 | 0.00519 | -0.0384 | 92.2929
2.5 | 0.551 | 0.00525 | -0.0392 | 104.9524
3 | 0.6226 | 0.00538 | -0.0398 | 115.7249
3.5 | 0.6944 | 0.00549 | -0.0403 | 126.4845
4 | 0.7635 | 0.00581 | -0.0403 | 131.4114
5 | 0.8556 | 0.00854 | -0.0338 | 100.1874
5.5 | 0.8914 | 0.00978 | -0.0286 | 91.1452
6 | 0.907 | 0.01095 | -0.0202 | 82.8311
6.5 | 0.922 | 0.01276 | -0.0131 | 72.2571
7 | 0.9483 | 0.0146 | -0.0082 | 64.9521
7.5 | 0.9811 | 0.0164 | -0.0042 | 59.8232
8 | 1.0135 | 0.01837 | -0.0004 | 55.1715
8.5 | 1.0457 | 0.02048 | 0.0032 | 51.0596
9 | 1.0753 | 0.02283 | 0.0069 | 47.1003
9.5 | 1.1017 | 0.02551 | 0.0105 | 43.187
10 | 1.1287 | 0.02828 | 0.0139 | 39.9116
10.5 | 1.1522 | 0.03144 | 0.0172 | 36.6476
11 | 1.1664 | 0.03495 | 0.0213 | 33.3734
12 | 1.2064 | 0.04472 | 0.0227 | 26.9767
12.5 | 1.2092 | 0.05062 | 0.0242 | 23.8878
13 | 1.2053 | 0.05748 | 0.0248 | 20.969
13.5 | 1.196 | 0.0653 | 0.0244 | 18.3155
14 | 1.1777 | 0.07462 | 0.0222 | 15.7826
14.5 | 1.1489 | 0.08589 | 0.0178 | 13.3764
15 | 1.1191 | 0.09836 | 0.0115 | 11.3776
15.5 | 1.0931 | 0.11134 | 0.004 | 9.8177
16 | 1.068 | 0.125 | -0.0047 | 8.544
16.5 | 1.0459 | 0.13883 | -0.0139 | 7.5337
17 | 1.0255 | 0.15286 | -0.0235 | 6.7088
17.5 | 1.01 | 0.16651 | -0.0328 | 6.0657

## 73. Re 5M Mach 0.00 (1)
BIGFOIL.COM POLAR EXPORT
NACA64-217 a=0.5
NACA64-217 a=0.5 |  |  |  | Cl Max: | 1.447 | at alpha= | 14.5 | deg
JavaFoil+Calcfoil stall+Eppler ext transition |  |  |  | L/D Max: | 123.807 | at alpha= | 4.5 | deg
Re: | 5000000 |  |  | Cd Min: | 0.00519 | at alpha= | -2 | deg
Mach: | 0 |  |  | Cl=0 at alpha= | -1.3145 | deg
|  |  |  | @ Cl=0.1, Cd= | 0.0052397
|  |  |  | @ Cl=0.4, Cd= | 0.0053642
|  |  |  | @ Cl=0.6, Cd= | 0.0055518
alpha (deg) | Cl | Cd | Cm | Cl/Cd
-20 | -1.041 | 0.10457 | 0 | -9.96
-19.5 | -1.056 | 0.10335 | 0 | -10.222
-19 | -1.101 | 0.07644 | -0.001 | -14.406
-18.5 | -1.127 | 0.06451 | -0.001 | -17.465
-18 | -1.149 | 0.05457 | -0.002 | -21.05
-17.5 | -1.165 | 0.04768 | -0.002 | -24.444
-17 | -1.18 | 0.04159 | -0.003 | -28.363
-16.5 | -1.192 | 0.03582 | -0.003 | -33.279
-16 | -1.201 | 0.031 | -0.004 | -38.75
-15.5 | -1.206 | 0.02714 | -0.005 | -44.422
-15 | -1.202 | 0.02496 | -0.005 | -48.166
-14.5 | -1.198 | 0.02246 | -0.006 | -53.324
-14 | -1.187 | 0.02073 | -0.007 | -57.28
-13.5 | -1.174 | 0.01896 | -0.007 | -61.943
-13 | -1.156 | 0.01784 | -0.008 | -64.76
-12.5 | -1.133 | 0.01648 | -0.009 | -68.741
-12 | -1.106 | 0.01531 | -0.009 | -72.224
-11.5 | -1.074 | 0.01449 | -0.01 | -74.153
-11 | -1.041 | 0.01346 | -0.011 | -77.35
-10.5 | -1.005 | 0.01267 | -0.011 | -79.329
-10 | -0.966 | 0.01198 | -0.012 | -80.581
-9.5 | -0.924 | 0.01143 | -0.013 | -80.799
-9 | -0.879 | 0.01085 | -0.013 | -81.022
-8.5 | -0.833 | 0.01039 | -0.014 | -80.127
-8 | -0.787 | 0.01001 | -0.015 | -78.672
-7.5 | -0.734 | 0.00955 | -0.016 | -76.878
-7 | -0.679 | 0.0092 | -0.016 | -73.807
-6.5 | -0.623 | 0.00891 | -0.017 | -69.924
-6 | -0.566 | 0.00866 | -0.018 | -65.389
-5.5 | -0.508 | 0.00835 | -0.019 | -60.826
-5 | -0.449 | 0.00812 | -0.019 | -55.275
-4.5 | -0.389 | 0.00785 | -0.02 | -49.583
-4 | -0.329 | 0.00609 | -0.021 | -54.016
-3.5 | -0.268 | 0.00531 | -0.021 | -50.526
-3 | -0.207 | 0.00526 | -0.022 | -39.35
-2.5 | -0.146 | 0.00524 | -0.023 | -27.847
-2 | -0.084 | 0.00519 | -0.024 | -16.26
-1.5 | -0.023 | 0.00522 | -0.024 | -4.374
-1 | 0.039 | 0.00522 | -0.025 | 7.445
-0.5 | 0.101 | 0.00524 | -0.026 | 19.201
0 | 0.162 | 0.00523 | -0.027 | 31.02
0.5 | 0.224 | 0.00529 | -0.027 | 42.343
1 | 0.286 | 0.00529 | -0.028 | 53.997
1.5 | 0.347 | 0.00533 | -0.029 | 65.194
2 | 0.409 | 0.00537 | -0.029 | 76.111
2.5 | 0.471 | 0.00541 | -0.03 | 86.898
3 | 0.532 | 0.00543 | -0.031 | 98.02
3.5 | 0.591 | 0.00554 | -0.032 | 106.649
4 | 0.652 | 0.00562 | -0.032 | 115.923
4.5 | 0.712 | 0.00575 | -0.033 | 123.807
5 | 0.771 | 0.00649 | -0.034 | 118.811
5.5 | 0.829 | 0.00722 | -0.035 | 114.84
6 | 0.881 | 0.00852 | -0.035 | 103.305
6.5 | 0.928 | 0.01087 | -0.035 | 85.346
7 | 0.981 | 0.01137 | -0.036 | 86.274
7.5 | 1.032 | 0.01187 | -0.037 | 86.933
8 | 1.081 | 0.01238 | -0.037 | 87.303
8.5 | 1.128 | 0.01303 | -0.038 | 86.512
9 | 1.172 | 0.01367 | -0.038 | 85.715
9.5 | 1.213 | 0.01435 | -0.039 | 84.527
10 | 1.252 | 0.01513 | -0.04 | 82.742
10.5 | 1.287 | 0.01596 | -0.04 | 80.688
11 | 1.32 | 0.01677 | -0.041 | 78.741
11.5 | 1.349 | 0.01775 | -0.041 | 76.016
12 | 1.375 | 0.01885 | -0.042 | 72.938
12.5 | 1.397 | 0.01988 | -0.042 | 70.273
13 | 1.415 | 0.02115 | -0.043 | 66.926
13.5 | 1.43 | 0.02253 | -0.043 | 63.474
14 | 1.44 | 0.02408 | -0.044 | 59.81
14.5 | 1.447 | 0.02575 | -0.044 | 56.197
15 | 1.446 | 0.02764 | -0.045 | 52.303
15.5 | 1.441 | 0.0295 | -0.045 | 48.833
16 | 1.431 | 0.03188 | -0.046 | 44.887
16.5 | 1.417 | 0.03433 | -0.046 | 41.294
17 | 1.4 | 0.03731 | -0.046 | 37.517
17.5 | 1.38 | 0.04009 | -0.047 | 34.422
18 | 1.357 | 0.04348 | -0.047 | 31.208
18.5 | 1.33 | 0.04803 | -0.047 | 27.682
19 | 1.301 | 0.05232 | -0.047 | 24.872
19.5 | 1.27 | 0.05739 | -0.048 | 22.135

## 74. Re 5M Mach 0.00 (2)
BIGFOIL.COM POLAR EXPORT
NACA64-217 a=0.5
NACA64-217 a=0.5 |  |  |  | Cl Max: | 1.6055 | at alpha= | 20 | deg
XFOIL ncrit=9 |  |  |  | L/D Max: | 116.846 | at alpha= | 4 | deg
Re: | 5000000 |  |  | Cd Min: | 0.06176 | at alpha= | 20 | deg
Mach: | 0 |  |  | Cl=0 at alpha= | -1.3202 | deg
|  |  |  | @ Cl=0.1, Cd= | 0.00451
|  |  |  | @ Cl=0.4, Cd= | 0.0046242
|  |  |  | @ Cl=0.6, Cd= | 0.0051372
alpha (deg) | Cl | Cd | Cm | Cl/Cd
-20 | -1.514 | 0.04587 | -0.0495 | -33.0063
-19.5 | -1.5045 | 0.04162 | -0.0503 | -36.1485
-19 | -1.5012 | 0.03702 | -0.0507 | -40.5511
-18.5 | -1.4955 | 0.03295 | -0.0505 | -45.3869
-18 | -1.4817 | 0.02981 | -0.05 | -49.7048
-17.5 | -1.4664 | 0.02695 | -0.0491 | -54.4119
-16.5 | -1.4197 | 0.02258 | -0.0476 | -62.8742
-16 | -1.3993 | 0.02083 | -0.0453 | -67.1771
-15.5 | -1.3751 | 0.01927 | -0.0432 | -71.3596
-15 | -1.3486 | 0.01793 | -0.041 | -75.2147
-14.5 | -1.3216 | 0.01673 | -0.0384 | -78.9958
-14 | -1.2944 | 0.01568 | -0.0356 | -82.551
-13.5 | -1.2734 | 0.01459 | -0.0313 | -87.279
-13 | -1.2501 | 0.01383 | -0.0265 | -90.3905
-12.5 | -1.2105 | 0.01318 | -0.0245 | -91.8437
-12 | -1.1666 | 0.01261 | -0.0231 | -92.5139
-11 | -1.0712 | 0.01164 | -0.0214 | -92.0275
-10.5 | -1.0209 | 0.01122 | -0.021 | -90.9893
-10 | -0.9713 | 0.01068 | -0.0204 | -90.9457
-9.5 | -0.9195 | 0.01023 | -0.0201 | -89.8827
-9 | -0.8662 | 0.00987 | -0.0201 | -87.7609
-8.5 | -0.8118 | 0.00955 | -0.0202 | -85.0052
-8 | -0.7577 | 0.00917 | -0.0202 | -82.6281
-7.5 | -0.7027 | 0.00884 | -0.0204 | -79.491
-7 | -0.6467 | 0.00857 | -0.0208 | -75.4609
-6.5 | -0.5908 | 0.00826 | -0.0211 | -71.5254
-6 | -0.534 | 0.00802 | -0.0215 | -66.5835
-5.5 | -0.4773 | 0.00773 | -0.0219 | -61.7464
-5 | -0.4204 | 0.00746 | -0.0224 | -56.3539
-4.5 | -0.3636 | 0.0071 | -0.0229 | -51.2113
-4 | -0.3069 | 0.00675 | -0.0234 | -45.4667
-3.5 | -0.2501 | 0.00633 | -0.0239 | -39.5103
-3 | -0.1937 | 0.00583 | -0.0244 | -33.2247
-2.5 | -0.1378 | 0.00523 | -0.025 | -26.348
-2 | -0.0808 | 0.00472 | -0.0256 | -17.1186
-1.5 | -0.0215 | 0.0046 | -0.0264 | -4.6739
-1 | 0.0383 | 0.00456 | -0.0273 | 8.3991
-0.5 | 0.0982 | 0.00451 | -0.0282 | 21.7738
0 | 0.158 | 0.00451 | -0.0291 | 35.0333
0.5 | 0.2181 | 0.0045 | -0.0301 | 48.4667
1 | 0.2778 | 0.00453 | -0.031 | 61.3245
1.5 | 0.3377 | 0.00456 | -0.0319 | 74.057
2 | 0.3972 | 0.00462 | -0.0328 | 85.974
2.5 | 0.4565 | 0.00471 | -0.0336 | 96.9214
3 | 0.5158 | 0.00478 | -0.0345 | 107.9079
3.5 | 0.5744 | 0.00492 | -0.0352 | 116.748
4 | 0.6298 | 0.00539 | -0.0356 | 116.846
4.5 | 0.6814 | 0.0062 | -0.0355 | 109.9032
5 | 0.7322 | 0.00698 | -0.0352 | 104.8997
5.5 | 0.7828 | 0.00767 | -0.0349 | 102.06
6 | 0.8328 | 0.00833 | -0.0344 | 99.976
6.5 | 0.8832 | 0.00887 | -0.034 | 99.5716
7 | 0.9317 | 0.00946 | -0.0332 | 98.4884
7.5 | 0.9802 | 0.00997 | -0.0324 | 98.3149
8 | 1.0284 | 0.01042 | -0.0316 | 98.6948
8.5 | 1.0747 | 0.0109 | -0.0305 | 98.5963
9 | 1.1198 | 0.01135 | -0.0291 | 98.6608
9.5 | 1.1581 | 0.01189 | -0.0266 | 97.4012
10 | 1.1836 | 0.01249 | -0.0219 | 94.7638
10.5 | 1.2121 | 0.01324 | -0.0182 | 91.5483
11 | 1.2392 | 0.0142 | -0.0148 | 87.2676
11.5 | 1.2653 | 0.01527 | -0.0115 | 82.8618
12 | 1.3003 | 0.01624 | -0.0101 | 80.0677
12.5 | 1.3291 | 0.01762 | -0.0079 | 75.4313
13 | 1.3545 | 0.01929 | -0.0056 | 70.2177
13.5 | 1.3791 | 0.0211 | -0.0035 | 65.3602
14 | 1.406 | 0.02286 | -0.0019 | 61.5048
14.5 | 1.431 | 0.02481 | -0.0003 | 57.6784
15 | 1.4527 | 0.02706 | 0.0012 | 53.6844
15.5 | 1.4728 | 0.02957 | 0.0026 | 49.8072
16 | 1.4899 | 0.03243 | 0.0039 | 45.942
16.5 | 1.5103 | 0.03515 | 0.0048 | 42.9673
17 | 1.5305 | 0.03798 | 0.0055 | 40.2975
17.5 | 1.5481 | 0.04115 | 0.006 | 37.6209
18 | 1.5644 | 0.04454 | 0.0064 | 35.1235
18.5 | 1.5789 | 0.04819 | 0.0065 | 32.7641
19 | 1.5901 | 0.05233 | 0.0064 | 30.386
19.5 | 1.5997 | 0.05674 | 0.0061 | 28.1935
20 | 1.6055 | 0.06176 | 0.0054 | 25.9958

## 75. Re 5M Mach 0.10 (1)
BIGFOIL.COM POLAR EXPORT
NACA64-217 a=0.5
NACA64-217 a=0.5 |  |  |  | Cl Max: | 1.435 | at alpha= | 14.5 | deg
JavaFoil+Calcfoil stall+Eppler ext transition |  |  |  | L/D Max: | 124.949 | at alpha= | 4.5 | deg
Re: | 5000000 |  |  | Cd Min: | 0.00521 | at alpha= | -1.5 | deg
Mach: | 0.1 |  |  | Cl=0 at alpha= | -1.3145 | deg
|  |  |  | @ Cl=0.1, Cd= | 0.0052298
|  |  |  | @ Cl=0.4, Cd= | 0.0053582
|  |  |  | @ Cl=0.6, Cd= | 0.0055538
alpha (deg) | Cl | Cd | Cm | Cl/Cd
-20 | -0.976 | 0.12383 | 0 | -7.882
-19.5 | -0.998 | 0.1188 | 0 | -8.402
-19 | -1.03 | 0.10019 | -0.001 | -10.282
-18.5 | -1.071 | 0.07751 | -0.001 | -13.82
-18 | -1.109 | 0.05938 | -0.002 | -18.67
-17.5 | -1.127 | 0.05284 | -0.002 | -21.322
-17 | -1.146 | 0.04541 | -0.003 | -25.242
-16.5 | -1.164 | 0.03837 | -0.003 | -30.334
-16 | -1.175 | 0.03379 | -0.004 | -34.765
-15.5 | -1.185 | 0.02872 | -0.005 | -41.261
-15 | -1.186 | 0.02593 | -0.005 | -45.746
-14.5 | -1.185 | 0.0232 | -0.006 | -51.074
-14 | -1.177 | 0.02133 | -0.007 | -55.208
-13.5 | -1.167 | 0.01944 | -0.007 | -60.011
-13 | -1.15 | 0.01827 | -0.008 | -62.936
-12.5 | -1.128 | 0.01698 | -0.009 | -66.443
-12 | -1.103 | 0.01558 | -0.009 | -70.792
-11.5 | -1.073 | 0.01473 | -0.01 | -72.857
-11 | -1.041 | 0.01368 | -0.011 | -76.077
-10.5 | -1.005 | 0.01283 | -0.011 | -78.361
-10 | -0.967 | 0.01219 | -0.012 | -79.281
-9.5 | -0.925 | 0.01155 | -0.013 | -80.093
-9 | -0.881 | 0.01095 | -0.014 | -80.443
-8.5 | -0.835 | 0.01048 | -0.014 | -79.623
-8 | -0.787 | 0.00932 | -0.015 | -84.449
-7.5 | -0.737 | 0.00968 | -0.016 | -76.124
-7 | -0.682 | 0.00923 | -0.017 | -73.909
-6.5 | -0.626 | 0.00892 | -0.017 | -70.182
-6 | -0.569 | 0.00866 | -0.018 | -65.672
-5.5 | -0.51 | 0.00842 | -0.019 | -60.631
-5 | -0.451 | 0.0082 | -0.019 | -54.993
-4.5 | -0.391 | 0.00785 | -0.02 | -49.841
-4 | -0.33 | 0.00616 | -0.021 | -53.682
-3.5 | -0.269 | 0.0053 | -0.022 | -50.805
-3 | -0.208 | 0.00528 | -0.022 | -39.43
-2.5 | -0.147 | 0.00523 | -0.023 | -28.007
-2 | -0.085 | 0.00522 | -0.024 | -16.256
-1.5 | -0.023 | 0.00521 | -0.024 | -4.402
-1 | 0.039 | 0.00522 | -0.025 | 7.489
-0.5 | 0.101 | 0.00523 | -0.026 | 19.341
0 | 0.163 | 0.00522 | -0.027 | 31.256
0.5 | 0.225 | 0.00528 | -0.027 | 42.652
1 | 0.287 | 0.0053 | -0.028 | 54.122
1.5 | 0.349 | 0.00535 | -0.029 | 65.283
2 | 0.411 | 0.00536 | -0.03 | 76.666
2.5 | 0.473 | 0.00541 | -0.03 | 87.344
3 | 0.535 | 0.00548 | -0.031 | 97.656
3.5 | 0.594 | 0.00554 | -0.032 | 107.251
4 | 0.655 | 0.00568 | -0.033 | 115.279
4.5 | 0.715 | 0.00572 | -0.033 | 124.949
5 | 0.775 | 0.00658 | -0.034 | 117.799
5.5 | 0.833 | 0.0073 | -0.035 | 114.096
6 | 0.884 | 0.00861 | -0.035 | 102.636
6.5 | 0.932 | 0.01096 | -0.036 | 85.003
7 | 0.984 | 0.01146 | -0.036 | 85.879
7.5 | 1.035 | 0.01199 | -0.037 | 86.323
8 | 1.085 | 0.01252 | -0.037 | 86.622
8.5 | 1.131 | 0.01316 | -0.038 | 85.944
9 | 1.175 | 0.01382 | -0.039 | 85.011
9.5 | 1.216 | 0.01453 | -0.039 | 83.703
10 | 1.254 | 0.01532 | -0.04 | 81.867
10.5 | 1.289 | 0.01618 | -0.04 | 79.686
11 | 1.321 | 0.01702 | -0.041 | 77.592
11.5 | 1.349 | 0.01802 | -0.041 | 74.853
12 | 1.373 | 0.01916 | -0.042 | 71.646
12.5 | 1.393 | 0.02036 | -0.043 | 68.423
13 | 1.41 | 0.02153 | -0.043 | 65.476
13.5 | 1.422 | 0.02297 | -0.044 | 61.93
14 | 1.43 | 0.0246 | -0.044 | 58.153
14.5 | 1.435 | 0.02622 | -0.045 | 54.714
15 | 1.43 | 0.02835 | -0.045 | 50.442
15.5 | 1.421 | 0.03027 | -0.045 | 46.947
16 | 1.407 | 0.03299 | -0.046 | 42.643
16.5 | 1.39 | 0.03541 | -0.046 | 39.237
17 | 1.368 | 0.03864 | -0.046 | 35.395
17.5 | 1.343 | 0.0417 | -0.047 | 32.204
18 | 1.315 | 0.0453 | -0.047 | 29.026
18.5 | 1.282 | 0.05061 | -0.047 | 25.333
19 | 1.248 | 0.05555 | -0.047 | 22.473
19.5 | 1.209 | 0.06358 | -0.047 | 19.017

## 76. Re 5M Mach 0.10 (2)
BIGFOIL.COM POLAR EXPORT
NACA64-217 a=0.5
NACA64-217 a=0.5 |  |  |  | Cl Max: | 1.5952 | at alpha= | 20 | deg
XFOIL ncrit=9 |  |  |  | L/D Max: | 117.282 | at alpha= | 3.5 | deg
Re: | 5000000 |  |  | Cd Min: | 0.0653 | at alpha= | 20 | deg
Mach: | 0.1 |  |  | Cl=0 at alpha= | -1.3201 | deg
|  |  |  | @ Cl=0.1, Cd= | 0.00452
|  |  |  | @ Cl=0.4, Cd= | 0.0046303
|  |  |  | @ Cl=0.6, Cd= | 0.0051179
alpha (deg) | Cl | Cd | Cm | Cl/Cd
-20 | -1.4992 | 0.04967 | -0.0508 | -30.1832
-19.5 | -1.4897 | 0.04519 | -0.0519 | -32.9653
-19 | -1.4863 | 0.0403 | -0.0526 | -36.8809
-18.5 | -1.4828 | 0.03573 | -0.0528 | -41.5001
-18 | -1.4731 | 0.03202 | -0.0524 | -46.0056
-17.5 | -1.4603 | 0.02877 | -0.0517 | -50.7577
-16.5 | -1.4158 | 0.02382 | -0.0505 | -59.4374
-16 | -1.397 | 0.02189 | -0.0481 | -63.8191
-15.5 | -1.3735 | 0.02016 | -0.046 | -68.13
-14.5 | -1.3209 | 0.01732 | -0.0413 | -76.2644
-14 | -1.2937 | 0.01615 | -0.0385 | -80.1053
-13.5 | -1.2681 | 0.01508 | -0.0349 | -84.0915
-13 | -1.2476 | 0.0141 | -0.0299 | -88.4823
-12.5 | -1.215 | 0.01341 | -0.0265 | -90.604
-12 | -1.1722 | 0.01281 | -0.0248 | -91.5066
-11.5 | -1.1261 | 0.01227 | -0.0235 | -91.7767
-11 | -1.0776 | 0.01177 | -0.0226 | -91.5548
-10.5 | -1.0272 | 0.01133 | -0.022 | -90.662
-10 | -0.9771 | 0.01081 | -0.0213 | -90.3885
-9.5 | -0.9252 | 0.01033 | -0.0209 | -89.5644
-9 | -0.8717 | 0.00994 | -0.0207 | -87.6962
-8.5 | -0.8171 | 0.00961 | -0.0207 | -85.026
-8 | -0.7624 | 0.00924 | -0.0208 | -82.5108
-7.5 | -0.7072 | 0.00889 | -0.0209 | -79.5501
-7 | -0.6508 | 0.00861 | -0.0211 | -75.5865
-6.5 | -0.5944 | 0.0083 | -0.0214 | -71.6145
-6 | -0.5374 | 0.00804 | -0.0218 | -66.8408
-5.5 | -0.4802 | 0.00776 | -0.0222 | -61.8814
-5 | -0.4228 | 0.0075 | -0.0227 | -56.3733
-4.5 | -0.3658 | 0.00713 | -0.0231 | -51.3043
-4 | -0.3086 | 0.00678 | -0.0236 | -45.5162
-3.5 | -0.2515 | 0.00636 | -0.0241 | -39.544
-3 | -0.1947 | 0.00586 | -0.0246 | -33.2253
-2.5 | -0.1386 | 0.00524 | -0.0251 | -26.4504
-2 | -0.0812 | 0.00473 | -0.0258 | -17.167
-1.5 | -0.0217 | 0.00461 | -0.0266 | -4.7072
-1 | 0.0386 | 0.00457 | -0.0275 | 8.4464
-0.5 | 0.0988 | 0.00452 | -0.0284 | 21.8584
0 | 0.159 | 0.00452 | -0.0293 | 35.177
0.5 | 0.2195 | 0.00451 | -0.0303 | 48.6696
1 | 0.2796 | 0.00454 | -0.0312 | 61.5859
1.5 | 0.3399 | 0.00457 | -0.0321 | 74.3764
2 | 0.3998 | 0.00463 | -0.033 | 86.3499
2.5 | 0.4595 | 0.00472 | -0.0338 | 97.3517
3 | 0.5192 | 0.00479 | -0.0347 | 108.3925
3.5 | 0.5782 | 0.00493 | -0.0354 | 117.2819
4 | 0.6339 | 0.00541 | -0.0358 | 117.1719
5 | 0.7365 | 0.00703 | -0.0353 | 104.7653
5.5 | 0.7871 | 0.00774 | -0.0349 | 101.6925
6 | 0.8374 | 0.00838 | -0.0343 | 99.9284
6.5 | 0.8877 | 0.00895 | -0.0338 | 99.1844
7 | 0.9362 | 0.00954 | -0.0329 | 98.1342
7.5 | 0.9849 | 0.01005 | -0.0321 | 98
8 | 1.033 | 0.01051 | -0.0311 | 98.2873
8.5 | 1.0787 | 0.01101 | -0.0297 | 97.9746
9 | 1.1231 | 0.01147 | -0.0282 | 97.9163
9.5 | 1.1546 | 0.01203 | -0.0243 | 95.9767
10 | 1.1818 | 0.01272 | -0.02 | 92.9088
10.5 | 1.2109 | 0.01354 | -0.0165 | 89.4313
11 | 1.2378 | 0.0146 | -0.013 | 84.7808
11.5 | 1.2649 | 0.01569 | -0.0098 | 80.6182
12 | 1.3003 | 0.01678 | -0.0085 | 77.4911
12.5 | 1.3283 | 0.01827 | -0.0062 | 72.7039
13 | 1.3531 | 0.02007 | -0.0039 | 67.419
13.5 | 1.3789 | 0.0219 | -0.002 | 62.9635
14 | 1.405 | 0.02379 | -0.0003 | 59.0584
14.5 | 1.4293 | 0.02588 | 0.0013 | 55.228
15 | 1.4508 | 0.02824 | 0.0029 | 51.3739
15.5 | 1.4703 | 0.03093 | 0.0043 | 47.5364
16 | 1.4889 | 0.03379 | 0.0055 | 44.0633
16.5 | 1.5091 | 0.03665 | 0.0063 | 41.176
17 | 1.5286 | 0.03965 | 0.007 | 38.5523
17.5 | 1.5457 | 0.04299 | 0.0075 | 35.9549
18 | 1.5608 | 0.04662 | 0.0078 | 33.4792
18.5 | 1.5744 | 0.05052 | 0.0079 | 31.1639
19 | 1.5834 | 0.05504 | 0.0077 | 28.7682
19.5 | 1.5905 | 0.05992 | 0.0072 | 26.5437
20 | 1.5952 | 0.0653 | 0.0063 | 24.4288

## 77. Re 5M Mach 0.25 (1)
BIGFOIL.COM POLAR EXPORT
NACA64-217 a=0.5
NACA64-217 a=0.5 |  |  |  | Cl Max: | 1.36 | at alpha= | 13 | deg
JavaFoil+Calcfoil stall+Eppler ext transition |  |  |  | L/D Max: | 125.898 | at alpha= | 4.5 | deg
Re: | 5000000 |  |  | Cd Min: | 0.00523 | at alpha= | -2 | deg
Mach: | 0.25 |  |  | Cl=0 at alpha= | -1.3125 | deg
|  |  |  | @ Cl=0.1, Cd= | 0.0052506
|  |  |  | @ Cl=0.4, Cd= | 0.005426
|  |  |  | @ Cl=0.6, Cd= | 0.00561
alpha (deg) | Cl | Cd | Cm | Cl/Cd
-18 | -0.748 | 0.13766 | -0.001 | -5.437
-17.5 | -0.791 | 0.12686 | -0.002 | -6.239
-17 | -0.831 | 0.11704 | -0.002 | -7.104
-16.5 | -0.87 | 0.1052 | -0.003 | -8.274
-16 | -0.927 | 0.07891 | -0.003 | -11.748
-15.5 | -1.002 | 0.04742 | -0.005 | -21.137
-15 | -1.042 | 0.03699 | -0.005 | -28.167
-14.5 | -1.071 | 0.03023 | -0.006 | -35.424
-14 | -1.086 | 0.02708 | -0.007 | -40.099
-13.5 | -1.095 | 0.02405 | -0.007 | -45.529
-13 | -1.099 | 0.02122 | -0.008 | -51.768
-12.5 | -1.091 | 0.01911 | -0.009 | -57.103
-12 | -1.075 | 0.01781 | -0.009 | -60.382
-11.5 | -1.056 | 0.01627 | -0.01 | -64.931
-11 | -1.031 | 0.01505 | -0.011 | -68.522
-10.5 | -1.002 | 0.01401 | -0.012 | -71.551
-10 | -0.968 | 0.01317 | -0.012 | -73.511
-9.5 | -0.931 | 0.01237 | -0.013 | -75.27
-9 | -0.89 | 0.01162 | -0.014 | -76.583
-8.5 | -0.846 | 0.01099 | -0.015 | -76.947
-8 | -0.798 | 0.01048 | -0.015 | -76.138
-7.5 | -0.748 | 0.00937 | -0.016 | -79.835
-7 | -0.698 | 0.00965 | -0.017 | -72.288
-6.5 | -0.641 | 0.00927 | -0.018 | -69.145
-6 | -0.583 | 0.00894 | -0.018 | -65.228
-5.5 | -0.523 | 0.00863 | -0.019 | -60.655
-5 | -0.463 | 0.00838 | -0.02 | -55.263
-4.5 | -0.401 | 0.00816 | -0.021 | -49.218
-4 | -0.339 | 0.00633 | -0.021 | -53.58
-3.5 | -0.277 | 0.00576 | -0.022 | -48.061
-3 | -0.214 | 0.00531 | -0.023 | -40.28
-2.5 | -0.151 | 0.00528 | -0.024 | -28.496
-2 | -0.087 | 0.00523 | -0.024 | -16.646
-1.5 | -0.024 | 0.00526 | -0.025 | -4.482
-1 | 0.04 | 0.00526 | -0.026 | 7.63
-0.5 | 0.104 | 0.00525 | -0.027 | 19.782
0 | 0.168 | 0.00531 | -0.027 | 31.563
0.5 | 0.231 | 0.0053 | -0.028 | 43.62
1 | 0.295 | 0.00538 | -0.029 | 54.828
1.5 | 0.359 | 0.0054 | -0.03 | 66.474
2 | 0.422 | 0.00544 | -0.03 | 77.673
2.5 | 0.486 | 0.00549 | -0.031 | 88.517
3 | 0.55 | 0.00551 | -0.032 | 99.708
3.5 | 0.61 | 0.00563 | -0.033 | 108.409
4 | 0.673 | 0.00573 | -0.033 | 117.456
4.5 | 0.734 | 0.00583 | -0.034 | 125.898
5 | 0.795 | 0.00681 | -0.035 | 116.747
5.5 | 0.855 | 0.00766 | -0.036 | 111.65
6 | 0.902 | 0.00948 | -0.036 | 95.173
6.5 | 0.952 | 0.0115 | -0.036 | 82.761
7 | 1.005 | 0.01204 | -0.037 | 83.467
7.5 | 1.056 | 0.01265 | -0.038 | 83.45
8 | 1.105 | 0.01328 | -0.038 | 83.23
8.5 | 1.15 | 0.01401 | -0.039 | 82.084
9 | 1.192 | 0.01476 | -0.04 | 80.781
9.5 | 1.23 | 0.01564 | -0.04 | 78.636
10 | 1.264 | 0.01655 | -0.041 | 76.356
10.5 | 1.293 | 0.01751 | -0.041 | 73.858
11 | 1.318 | 0.01855 | -0.042 | 71.039
11.5 | 1.337 | 0.01975 | -0.042 | 67.703
12 | 1.351 | 0.02109 | -0.043 | 64.052
12.5 | 1.359 | 0.02242 | -0.043 | 60.603
13 | 1.36 | 0.02444 | -0.044 | 55.635
13.5 | 1.355 | 0.02611 | -0.044 | 51.891
14 | 1.342 | 0.02833 | -0.045 | 47.379
14.5 | 1.323 | 0.03112 | -0.045 | 42.505
15 | 1.29 | 0.03387 | -0.046 | 38.089
15.5 | 1.251 | 0.03652 | -0.046 | 34.247
16 | 1.202 | 0.04084 | -0.046 | 29.42
16.5 | 1.143 | 0.04718 | -0.046 | 24.222
17 | 1.075 | 0.05622 | -0.046 | 19.119
17.5 | 0.991 | 0.07348 | -0.044 | 13.494
18 | 0.872 | 0.12215 | -0.037 | 7.14

## 78. Re 5M Mach 0.25 (2)
BIGFOIL.COM POLAR EXPORT
NACA64-217 a=0.5
NACA64-217 a=0.5 |  |  |  | Cl Max: | 1.5379 | at alpha= | 20 | deg
XFOIL ncrit=9 |  |  |  | L/D Max: | 119.88 | at alpha= | 3.5 | deg
Re: | 5000000 |  |  | Cd Min: | 0.0856 | at alpha= | 20 | deg
Mach: | 0.25 |  |  | Cl=0 at alpha= | -1.3221 | deg
|  |  |  | @ Cl=0.1, Cd= | 0.0045712
|  |  |  | @ Cl=0.4, Cd= | 0.0046684
|  |  |  | @ Cl=0.6, Cd= | 0.0050052
alpha (deg) | Cl | Cd | Cm | Cl/Cd
-20 | -1.3219 | 0.08488 | -0.0446 | -15.5738
-19.5 | -1.3456 | 0.07409 | -0.0506 | -18.1617
-19 | -1.3678 | 0.0643 | -0.0554 | -21.2722
-18.5 | -1.3779 | 0.05655 | -0.0584 | -24.366
-18 | -1.3791 | 0.05018 | -0.0603 | -27.4831
-17.5 | -1.382 | 0.04402 | -0.0617 | -31.3948
-17 | -1.3901 | 0.03785 | -0.0623 | -36.7266
-16.5 | -1.3862 | 0.03337 | -0.0616 | -41.5403
-16 | -1.3666 | 0.0298 | -0.0618 | -45.8591
-15.5 | -1.3508 | 0.02678 | -0.06 | -50.4406
-15 | -1.3281 | 0.02435 | -0.0581 | -54.5421
-14.5 | -1.3073 | 0.02193 | -0.0558 | -59.6124
-14 | -1.284 | 0.01984 | -0.0531 | -64.7177
-13.5 | -1.2577 | 0.0181 | -0.0501 | -69.4862
-13 | -1.2285 | 0.01668 | -0.047 | -73.6511
-12.5 | -1.2019 | 0.01533 | -0.0431 | -78.4018
-12 | -1.1799 | 0.01411 | -0.038 | -83.6215
-11.5 | -1.1515 | 0.01334 | -0.0329 | -86.3193
-11 | -1.1072 | 0.01266 | -0.0304 | -87.4566
-10.5 | -1.0587 | 0.01205 | -0.0285 | -87.8589
-10 | -1.0071 | 0.01152 | -0.0271 | -87.4219
-9.5 | -0.955 | 0.01095 | -0.0258 | -87.2146
-9 | -0.9013 | 0.01041 | -0.0248 | -86.5802
-8.5 | -0.8454 | 0.00999 | -0.0242 | -84.6246
-8 | -0.7883 | 0.00961 | -0.0239 | -82.0291
-7 | -0.6733 | 0.00883 | -0.0234 | -76.2514
-6.5 | -0.6143 | 0.00856 | -0.0235 | -71.764
-6 | -0.5556 | 0.00821 | -0.0236 | -67.6736
-5.5 | -0.4961 | 0.00795 | -0.0238 | -62.4025
-5 | -0.4365 | 0.00765 | -0.0241 | -57.0588
-4.5 | -0.3772 | 0.00732 | -0.0244 | -51.5301
-4 | -0.3183 | 0.00693 | -0.0248 | -45.9307
-3.5 | -0.2591 | 0.0065 | -0.0252 | -39.8615
-3 | -0.2006 | 0.006 | -0.0256 | -33.4333
-2.5 | -0.1427 | 0.00534 | -0.0261 | -26.7228
-2 | -0.0839 | 0.00478 | -0.0266 | -17.5523
-1.5 | -0.0222 | 0.00465 | -0.0275 | -4.7742
-1 | 0.0402 | 0.0046 | -0.0284 | 8.7391
-0.5 | 0.1024 | 0.00457 | -0.0293 | 22.407
0 | 0.1649 | 0.00456 | -0.0303 | 36.1623
0.5 | 0.2275 | 0.00457 | -0.0312 | 49.7812
1 | 0.2897 | 0.0046 | -0.0322 | 62.9783
1.5 | 0.3522 | 0.00463 | -0.0331 | 76.0691
2 | 0.4144 | 0.00468 | -0.034 | 88.547
2.5 | 0.4762 | 0.00477 | -0.0349 | 99.8323
3 | 0.538 | 0.00486 | -0.0357 | 110.6996
3.5 | 0.5994 | 0.005 | -0.0364 | 119.88
4 | 0.6567 | 0.0055 | -0.0366 | 119.4
4.5 | 0.7088 | 0.00642 | -0.0362 | 110.405
5.5 | 0.8114 | 0.00804 | -0.0347 | 100.9204
6 | 0.8618 | 0.00874 | -0.0337 | 98.6041
6.5 | 0.9111 | 0.0094 | -0.0324 | 96.9255
7 | 0.9592 | 0.01002 | -0.0309 | 95.7285
7.5 | 1.0069 | 0.01056 | -0.0293 | 95.3504
8 | 1.0525 | 0.01109 | -0.0273 | 94.9053
8.5 | 1.0887 | 0.0116 | -0.0235 | 93.8534
9 | 1.1153 | 0.01237 | -0.0185 | 90.1617
9.5 | 1.1449 | 0.01332 | -0.0146 | 85.9535
10 | 1.1767 | 0.01437 | -0.0113 | 81.8859
10.5 | 1.2055 | 0.01566 | -0.0079 | 76.9796
11 | 1.2339 | 0.01707 | -0.0047 | 72.2847
11.5 | 1.2596 | 0.01851 | -0.0012 | 68.0497
12.5 | 1.3213 | 0.02242 | 0.0019 | 58.934
13 | 1.3487 | 0.0245 | 0.004 | 55.049
13.5 | 1.3745 | 0.02678 | 0.0059 | 51.3256
14 | 1.3982 | 0.02933 | 0.0078 | 47.6713
14.5 | 1.4183 | 0.03231 | 0.0094 | 43.8966
15 | 1.4352 | 0.03569 | 0.011 | 40.2129
15.5 | 1.4569 | 0.03882 | 0.0121 | 37.5296
16 | 1.4749 | 0.0424 | 0.0131 | 34.7854
16.5 | 1.4925 | 0.04615 | 0.0138 | 32.3402
17 | 1.5073 | 0.05029 | 0.0142 | 29.9722
17.5 | 1.5194 | 0.05488 | 0.0144 | 27.6859
18 | 1.5274 | 0.06004 | 0.0141 | 25.4397
18.5 | 1.529 | 0.06615 | 0.0133 | 23.1141
19 | 1.5334 | 0.07223 | 0.0121 | 21.2294
19.5 | 1.5368 | 0.07867 | 0.0104 | 19.5348
20 | 1.5379 | 0.0856 | 0.0082 | 17.9661

## 79. Re 5M Mach 0.50 (1)
BIGFOIL.COM POLAR EXPORT
NACA64-217 a=0.5
NACA64-217 a=0.5 |  |  |  | Cl Max: | 1.216 | at alpha= | 20 | deg
JavaFoil+Calcfoil stall+Eppler ext transition |  |  |  | L/D Max: | 128.177 | at alpha= | 4.5 | deg
Re: | 5000000 |  |  | Cd Min: | 0.00541 | at alpha= | -1.5 | deg
Mach: | 0.5 |  |  | Cl=0 at alpha= | -1.3169 | deg
|  |  |  | @ Cl=0.1, Cd= | 0.0054642
|  |  |  | @ Cl=0.4, Cd= | 0.0056686
|  |  |  | @ Cl=0.6, Cd= | 0.0058522
alpha (deg) | Cl | Cd | Cm | Cl/Cd
-20 | -1.048 | 0.15985 | 0 | -6.556
-19.5 | -1.02 | 0.15346 | 0 | -6.65
-19 | -0.998 | 0.15233 | -0.001 | -6.549
-18.5 | -0.967 | 0.14734 | -0.001 | -6.566
-18 | -0.937 | 0.14193 | -0.001 | -6.598
-17.5 | -0.909 | 0.13854 | -0.002 | -6.56
-17 | -0.881 | 0.13274 | -0.002 | -6.639
-16.5 | -0.856 | 0.1299 | -0.003 | -6.588
-16 | -0.825 | 0.12488 | -0.003 | -6.605
-15.5 | -0.797 | 0.12022 | -0.003 | -6.628
-15 | -0.769 | 0.11382 | -0.003 | -6.759
-14.5 | -0.743 | 0.11123 | -0.004 | -6.684
-14 | -0.713 | 0.10431 | -0.004 | -6.838
-13.5 | -0.685 | 0.10261 | -0.004 | -6.674
-13 | -0.657 | 0.09903 | -0.005 | -6.637
-12.5 | -0.63 | 0.09718 | -0.005 | -6.479
-12 | -0.601 | 0.09156 | -0.005 | -6.566
-11.5 | -0.574 | 0.08021 | -0.006 | -7.151
-11 | -0.546 | 0.07259 | -0.006 | -7.527
-10.5 | -0.602 | 0.02326 | -0.012 | -25.867
-10 | -0.489 | 0.07238 | -0.007 | -6.755
-9.5 | -0.466 | 0.06048 | -0.009 | -7.697
-9 | -0.739 | 0.0186 | -0.015 | -39.719
-8.5 | -0.803 | 0.01542 | -0.016 | -52.086
-8 | -0.801 | 0.01379 | -0.017 | -58.112
-7.5 | -0.775 | 0.01266 | -0.018 | -61.204
-7 | -0.735 | 0.0117 | -0.019 | -62.816
-6.5 | -0.687 | 0.01101 | -0.019 | -62.381
-6 | -0.632 | 0.01038 | -0.02 | -60.856
-5.5 | -0.573 | 0.00988 | -0.021 | -57.975
-5 | -0.511 | 0.00884 | -0.022 | -57.776
-4.5 | -0.446 | 0.00907 | -0.023 | -49.198
-4 | -0.378 | 0.00855 | -0.024 | -44.195
-3.5 | -0.309 | 0.00633 | -0.025 | -48.757
-3 | -0.239 | 0.00553 | -0.026 | -43.117
-2.5 | -0.168 | 0.00548 | -0.026 | -30.689
-2 | -0.097 | 0.00545 | -0.027 | -17.87
-1.5 | -0.026 | 0.00541 | -0.028 | -4.869
-1 | 0.045 | 0.00541 | -0.029 | 8.294
-0.5 | 0.116 | 0.00548 | -0.03 | 21.187
0 | 0.187 | 0.0055 | -0.031 | 34.044
0.5 | 0.259 | 0.00554 | -0.032 | 46.72
1 | 0.33 | 0.00557 | -0.032 | 59.256
1.5 | 0.401 | 0.00567 | -0.033 | 70.749
2 | 0.472 | 0.00569 | -0.034 | 83.004
2.5 | 0.543 | 0.00578 | -0.035 | 93.98
3 | 0.614 | 0.00587 | -0.036 | 104.712
3.5 | 0.681 | 0.00608 | -0.037 | 112.083
4 | 0.75 | 0.00621 | -0.037 | 120.858
4.5 | 0.818 | 0.00639 | -0.038 | 128.177
5 | 0.872 | 0.00826 | -0.039 | 105.56
5.5 | 0.927 | 0.01033 | -0.039 | 89.815
6 | 0.979 | 0.01344 | -0.039 | 72.888
6.5 | 1.034 | 0.01431 | -0.04 | 72.248
7 | 1.083 | 0.01531 | -0.041 | 70.732
7.5 | 1.126 | 0.01644 | -0.041 | 68.515
8 | 1.161 | 0.01754 | -0.042 | 66.191
8.5 | 1.178 | 0.01893 | -0.043 | 62.224
9 | 1.164 | 0.02067 | -0.043 | 56.338
9.5 | 1.083 | 0.02289 | -0.044 | 47.32
10 | 0.634 | 0.07084 | -0.022 | 8.955
10.5 | 0.77 | 0.02938 | -0.045 | 26.219
11 | 0.69 | 0.0801 | -0.023 | 8.609
11.5 | 0.835 | 0.03056 | -0.046 | 27.332
12 | 0.837 | 0.04298 | -0.044 | 19.464
12.5 | 0.773 | 0.09157 | -0.026 | 8.445
13 | 0.804 | 0.09936 | -0.028 | 8.087
13.5 | 0.827 | 0.10196 | -0.027 | 8.116
14 | 0.856 | 0.10788 | -0.028 | 7.932
14.5 | 0.89 | 0.11158 | -0.032 | 7.98
15 | 0.911 | 0.11385 | -0.029 | 8.002
15.5 | 0.939 | 0.1199 | -0.031 | 7.835
16 | 0.977 | 0.12149 | -0.035 | 8.044
16.5 | 0.995 | 0.12743 | -0.032 | 7.806
17 | 1.022 | 0.13343 | -0.033 | 7.66
17.5 | 1.059 | 0.13469 | -0.037 | 7.861
18 | 1.092 | 0.13989 | -0.039 | 7.804
18.5 | 1.106 | 0.14371 | -0.036 | 7.694
19 | 1.136 | 0.15095 | -0.037 | 7.525
19.5 | 1.178 | 0.1467 | -0.042 | 8.03
20 | 1.216 | 0.14779 | -0.044 | 8.227

## 80. Re 5M Mach 0.50 (2)
BIGFOIL.COM POLAR EXPORT
NACA64-217 a=0.5
NACA64-217 a=0.5 |  |  |  | Cl Max: | 1.2418 | at alpha= | 12.5 | deg
XFOIL ncrit=9 |  |  |  | L/D Max: | 131.34 | at alpha= | 3.5 | deg
Re: | 5000000 |  |  | Cd Min: | 0.1625 | at alpha= | 17.5 | deg
Mach: | 0.5 |  |  | Cl=0 at alpha= | -1.3285 | deg
|  |  |  | @ Cl=0.1, Cd= | 0.0047881
|  |  |  | @ Cl=0.4, Cd= | 0.0048844
|  |  |  | @ Cl=0.6, Cd= | 0.0050992
alpha (deg) | Cl | Cd | Cm | Cl/Cd
-15 | -0.7073 | 0.1236 | -0.026 | -5.7225
-14.5 | -0.7388 | 0.10853 | -0.0365 | -6.8073
-14 | -0.7627 | 0.09501 | -0.0456 | -8.0276
-13.5 | -0.7854 | 0.08179 | -0.0547 | -9.6026
-13 | -0.8089 | 0.06938 | -0.0633 | -11.659
-12.5 | -0.8325 | 0.05842 | -0.0701 | -14.2503
-12 | -0.8585 | 0.04864 | -0.0749 | -17.6501
-11.5 | -0.8842 | 0.04004 | -0.0776 | -22.0829
-11 | -0.9092 | 0.03263 | -0.0777 | -27.8639
-10.5 | -0.9267 | 0.02653 | -0.0755 | -34.9303
-10 | -0.9353 | 0.0216 | -0.0714 | -43.3009
-9.5 | -0.9318 | 0.01784 | -0.0662 | -52.2309
-9 | -0.9173 | 0.01507 | -0.0603 | -60.8693
-8.5 | -0.8987 | 0.01307 | -0.0532 | -68.7605
-8 | -0.8722 | 0.01192 | -0.0453 | -73.1711
-7.5 | -0.8198 | 0.01106 | -0.041 | -74.123
-7 | -0.76 | 0.01035 | -0.0379 | -73.43
-6.5 | -0.6976 | 0.00971 | -0.0354 | -71.8435
-6 | -0.6315 | 0.0092 | -0.0337 | -68.6413
-5.5 | -0.5638 | 0.00879 | -0.0325 | -64.1411
-5 | -0.4958 | 0.00839 | -0.0317 | -59.0942
-4.5 | -0.427 | 0.00803 | -0.0312 | -53.1756
-4 | -0.3587 | 0.00768 | -0.0309 | -46.7057
-3 | -0.2256 | 0.00659 | -0.0306 | -34.2337
-2.5 | -0.1607 | 0.00582 | -0.0306 | -27.6117
-2 | -0.0957 | 0.00501 | -0.0307 | -19.1018
-1.5 | -0.0248 | 0.00485 | -0.0315 | -5.1134
-1 | 0.0475 | 0.00481 | -0.0325 | 9.8753
-0.5 | 0.1193 | 0.00478 | -0.0335 | 24.9582
0 | 0.1914 | 0.00481 | -0.0346 | 39.7921
0.5 | 0.2637 | 0.0048 | -0.0356 | 54.9375
1 | 0.3358 | 0.00484 | -0.0367 | 69.3802
2 | 0.4803 | 0.00494 | -0.0386 | 97.2267
2.5 | 0.5526 | 0.00502 | -0.0394 | 110.0797
3 | 0.6244 | 0.00514 | -0.0401 | 121.4786
3.5 | 0.6961 | 0.0053 | -0.0406 | 131.3396
4 | 0.7593 | 0.00598 | -0.0399 | 126.9732
4.5 | 0.8087 | 0.00732 | -0.0372 | 110.4781
5.5 | 0.8945 | 0.00961 | -0.0291 | 93.0801
6 | 0.9135 | 0.01068 | -0.021 | 85.5337
6.5 | 0.9317 | 0.0123 | -0.014 | 75.748
7 | 0.964 | 0.01384 | -0.0095 | 69.6532
7.5 | 0.9983 | 0.01551 | -0.0055 | 64.3649
8 | 1.0329 | 0.01732 | -0.0016 | 59.6363
8.5 | 1.0658 | 0.01935 | 0.0021 | 55.0801
9 | 1.0964 | 0.02162 | 0.0059 | 50.7123
9.5 | 1.1268 | 0.02404 | 0.0095 | 46.8719
10 | 1.1529 | 0.02681 | 0.0131 | 43.0026
10.5 | 1.1773 | 0.02991 | 0.0166 | 39.3614
11 | 1.1998 | 0.03327 | 0.0199 | 36.0625
11.5 | 1.2198 | 0.03723 | 0.0223 | 32.7639
12.5 | 1.2418 | 0.04799 | 0.025 | 25.8762
13 | 1.2356 | 0.05484 | 0.0259 | 22.531
13.5 | 1.218 | 0.06315 | 0.0256 | 19.2874
14 | 1.1954 | 0.07266 | 0.0236 | 16.452
14.5 | 1.1691 | 0.08349 | 0.0196 | 14.0029
15 | 1.1413 | 0.09553 | 0.0138 | 11.947
15.5 | 1.1175 | 0.108 | 0.0068 | 10.3472
16 | 1.0945 | 0.12117 | -0.0014 | 9.0328
16.5 | 1.0737 | 0.13458 | -0.0103 | 7.9782
17 | 1.0546 | 0.14819 | -0.0195 | 7.1165
17.5 | 1.0334 | 0.1625 | -0.0295 | 6.3594

## 81. Re 6M Mach 0.00 (1)
BIGFOIL.COM POLAR EXPORT
NACA64-217 a=0.5
NACA64-217 a=0.5 |  |  |  | Cl Max: | 1.45 | at alpha= | 14.5 | deg
JavaFoil+Calcfoil stall+Eppler ext transition |  |  |  | L/D Max: | 117.805 | at alpha= | 4 | deg
Re: | 6000000 |  |  | Cd Min: | 0.00508 | at alpha= | -1.5 | deg
Mach: | 0 |  |  | Cl=0 at alpha= | -1.3145 | deg
|  |  |  | @ Cl=0.1, Cd= | 0.0051097
|  |  |  | @ Cl=0.4, Cd= | 0.0052271
|  |  |  | @ Cl=0.6, Cd= | 0.0054277
alpha (deg) | Cl | Cd | Cm | Cl/Cd
-20 | -1.065 | 0.08531 | 0 | -12.487
-19.5 | -1.081 | 0.08428 | 0 | -12.826
-19 | -1.112 | 0.06924 | -0.001 | -16.054
-18.5 | -1.136 | 0.05858 | -0.001 | -19.389
-18 | -1.155 | 0.05119 | -0.002 | -22.556
-17.5 | -1.173 | 0.04379 | -0.002 | -26.791
-17 | -1.186 | 0.03852 | -0.003 | -30.789
-16.5 | -1.198 | 0.03348 | -0.003 | -35.77
-16 | -1.205 | 0.02917 | -0.004 | -41.324
-15.5 | -1.208 | 0.02595 | -0.005 | -46.561
-15 | -1.206 | 0.02368 | -0.005 | -50.921
-14.5 | -1.201 | 0.02137 | -0.006 | -56.196
-14 | -1.19 | 0.01976 | -0.007 | -60.257
-13.5 | -1.177 | 0.01811 | -0.007 | -64.991
-13 | -1.158 | 0.01706 | -0.008 | -67.881
-12.5 | -1.135 | 0.01577 | -0.009 | -71.997
-12 | -1.108 | 0.01467 | -0.009 | -75.542
-11.5 | -1.077 | 0.01391 | -0.01 | -77.395
-11 | -1.043 | 0.01296 | -0.011 | -80.489
-10.5 | -1.007 | 0.01218 | -0.011 | -82.655
-10 | -0.968 | 0.01157 | -0.012 | -83.613
-9.5 | -0.925 | 0.01104 | -0.013 | -83.838
-9 | -0.881 | 0.01049 | -0.013 | -83.959
-8.5 | -0.834 | 0.00935 | -0.014 | -89.265
-8 | -0.787 | 0.00963 | -0.015 | -81.777
-7.5 | -0.734 | 0.00931 | -0.016 | -78.878
-7 | -0.679 | 0.00897 | -0.016 | -75.776
-6.5 | -0.623 | 0.00863 | -0.017 | -72.26
-6 | -0.566 | 0.00839 | -0.018 | -67.461
-5.5 | -0.508 | 0.00817 | -0.019 | -62.168
-5 | -0.449 | 0.00794 | -0.019 | -56.532
-4.5 | -0.389 | 0.00762 | -0.02 | -51.087
-4 | -0.329 | 0.00647 | -0.021 | -50.789
-3.5 | -0.268 | 0.00582 | -0.021 | -46.083
-3 | -0.207 | 0.00516 | -0.022 | -40.142
-2.5 | -0.146 | 0.00514 | -0.023 | -28.369
-2 | -0.084 | 0.00513 | -0.024 | -16.457
-1.5 | -0.023 | 0.00508 | -0.024 | -4.494
-1 | 0.039 | 0.00509 | -0.025 | 7.643
-0.5 | 0.101 | 0.00511 | -0.026 | 19.663
0 | 0.162 | 0.00511 | -0.027 | 31.768
0.5 | 0.224 | 0.00517 | -0.027 | 43.359
1 | 0.286 | 0.00518 | -0.028 | 55.186
1.5 | 0.347 | 0.00521 | -0.029 | 66.631
2 | 0.409 | 0.00523 | -0.03 | 78.195
2.5 | 0.471 | 0.00527 | -0.03 | 89.361
3 | 0.532 | 0.00537 | -0.031 | 99.109
3.5 | 0.591 | 0.00541 | -0.032 | 109.218
4 | 0.652 | 0.00553 | -0.032 | 117.805
4.5 | 0.712 | 0.00622 | -0.033 | 114.329
5 | 0.771 | 0.00682 | -0.034 | 113.004
5.5 | 0.829 | 0.00769 | -0.035 | 107.808
6 | 0.879 | 0.00913 | -0.035 | 96.263
6.5 | 0.93 | 0.01054 | -0.035 | 88.219
7 | 0.982 | 0.01101 | -0.036 | 89.186
7.5 | 1.033 | 0.0115 | -0.037 | 89.848
8 | 1.083 | 0.01202 | -0.037 | 90.087
8.5 | 1.129 | 0.01261 | -0.038 | 89.531
9 | 1.173 | 0.01322 | -0.038 | 88.764
9.5 | 1.215 | 0.01386 | -0.039 | 87.653
10 | 1.254 | 0.0146 | -0.04 | 85.861
10.5 | 1.289 | 0.01539 | -0.04 | 83.776
11 | 1.322 | 0.01617 | -0.041 | 81.782
11.5 | 1.351 | 0.01711 | -0.041 | 78.97
12 | 1.377 | 0.01816 | -0.042 | 75.829
12.5 | 1.399 | 0.01916 | -0.042 | 73.041
13 | 1.418 | 0.02035 | -0.043 | 69.645
13.5 | 1.432 | 0.02169 | -0.043 | 66.037
14 | 1.443 | 0.02318 | -0.044 | 62.229
14.5 | 1.45 | 0.02477 | -0.044 | 58.53
15 | 1.448 | 0.02659 | -0.045 | 54.461
15.5 | 1.443 | 0.02836 | -0.045 | 50.896
16 | 1.433 | 0.03079 | -0.046 | 46.543
16.5 | 1.42 | 0.03298 | -0.046 | 43.071
17 | 1.403 | 0.03583 | -0.046 | 39.154
17.5 | 1.383 | 0.03854 | -0.047 | 35.888
18 | 1.359 | 0.04224 | -0.047 | 32.168
18.5 | 1.333 | 0.04581 | -0.047 | 29.096
19 | 1.305 | 0.04985 | -0.048 | 26.179
19.5 | 1.272 | 0.05607 | -0.048 | 22.682

## 82. Re 6M Mach 0.00 (2)
BIGFOIL.COM POLAR EXPORT
NACA64-217 a=0.5
NACA64-217 a=0.5 |  |  |  | Cl Max: | 1.6317 | at alpha= | 20 | deg
XFOIL ncrit=9 |  |  |  | L/D Max: | 117.947 | at alpha= | 3.5 | deg
Re: | 6000000 |  |  | Cd Min: | 0.05861 | at alpha= | 20 | deg
Mach: | 0 |  |  | Cl=0 at alpha= | -1.3214 | deg
|  |  |  | @ Cl=0.1, Cd= | 0.0043992
|  |  |  | @ Cl=0.4, Cd= | 0.0044936
|  |  |  | @ Cl=0.6, Cd= | 0.0052672
alpha (deg) | Cl | Cd | Cm | Cl/Cd
-20 | -1.5548 | 0.04159 | -0.0503 | -37.384
-19.5 | -1.5427 | 0.03784 | -0.0507 | -40.769
-19 | -1.5311 | 0.03421 | -0.0507 | -44.7559
-18.5 | -1.5122 | 0.03142 | -0.0505 | -48.1286
-18 | -1.4988 | 0.02833 | -0.0497 | -52.905
-17 | -1.46 | 0.02295 | -0.0487 | -63.6166
-16.5 | -1.445 | 0.02115 | -0.0457 | -68.3215
-16 | -1.4233 | 0.01943 | -0.0435 | -73.2527
-15.5 | -1.3988 | 0.01797 | -0.0412 | -77.8408
-15 | -1.3722 | 0.01673 | -0.0387 | -82.0203
-14.5 | -1.3455 | 0.01564 | -0.0358 | -86.0294
-14 | -1.3186 | 0.01472 | -0.0325 | -89.5788
-13.5 | -1.2923 | 0.014 | -0.0284 | -92.3071
-13 | -1.26 | 0.01338 | -0.0251 | -94.1704
-12.5 | -1.2201 | 0.01268 | -0.0231 | -96.2224
-12 | -1.1754 | 0.01211 | -0.0219 | -97.0603
-11.5 | -1.1279 | 0.0116 | -0.021 | -97.2328
-11 | -1.0784 | 0.01115 | -0.0204 | -96.7175
-10.5 | -1.0274 | 0.01075 | -0.02 | -95.5721
-10 | -0.9753 | 0.01036 | -0.0198 | -94.1409
-9.5 | -0.9236 | 0.0099 | -0.0195 | -93.2929
-9 | -0.8702 | 0.00951 | -0.0195 | -91.5037
-8.5 | -0.8156 | 0.0092 | -0.0196 | -88.6522
-8 | -0.7602 | 0.00891 | -0.0199 | -85.3199
-7.5 | -0.7052 | 0.00856 | -0.0201 | -82.3832
-7 | -0.6492 | 0.00827 | -0.0204 | -78.5006
-6.5 | -0.5926 | 0.00802 | -0.0208 | -73.8903
-6 | -0.5359 | 0.00775 | -0.0212 | -69.1484
-5.5 | -0.4788 | 0.00751 | -0.0217 | -63.755
-5 | -0.4215 | 0.00725 | -0.0223 | -58.1379
-4.5 | -0.3644 | 0.00696 | -0.0228 | -52.3563
-4 | -0.3073 | 0.0066 | -0.0233 | -46.5606
-3.5 | -0.2501 | 0.00624 | -0.0239 | -40.0801
-3 | -0.1932 | 0.00584 | -0.0244 | -33.0822
-2.5 | -0.1364 | 0.00532 | -0.025 | -25.6391
-2 | -0.0799 | 0.00475 | -0.0256 | -16.8211
-1.5 | -0.0214 | 0.00449 | -0.0264 | -4.7661
-1 | 0.0385 | 0.00442 | -0.0273 | 8.7104
-0.5 | 0.0983 | 0.0044 | -0.0283 | 22.3409
0 | 0.1584 | 0.00437 | -0.0292 | 36.2471
0.5 | 0.2182 | 0.00436 | -0.0301 | 50.0459
1 | 0.2782 | 0.00438 | -0.031 | 63.516
1.5 | 0.3378 | 0.00444 | -0.0319 | 76.0811
2 | 0.3976 | 0.00449 | -0.0328 | 88.5523
2.5 | 0.4569 | 0.00458 | -0.0337 | 99.7598
3 | 0.5164 | 0.00464 | -0.0346 | 111.2931
3.5 | 0.5744 | 0.00487 | -0.0353 | 117.9466
4 | 0.6266 | 0.00568 | -0.0353 | 110.3169
4.5 | 0.6793 | 0.00636 | -0.0353 | 106.8082
5 | 0.7315 | 0.00702 | -0.0352 | 104.2023
5.5 | 0.7828 | 0.00766 | -0.0349 | 102.1932
6 | 0.8342 | 0.00821 | -0.0346 | 101.6078
6.5 | 0.8851 | 0.00872 | -0.0343 | 101.5023
7 | 0.9346 | 0.00927 | -0.0336 | 100.8198
7.5 | 0.9848 | 0.0097 | -0.0331 | 101.5258
8 | 1.034 | 0.01012 | -0.0325 | 102.1739
8.5 | 1.082 | 0.01055 | -0.0316 | 102.5592
9 | 1.1279 | 0.011 | -0.0304 | 102.5364
9.5 | 1.1703 | 0.0115 | -0.0286 | 101.7652
10 | 1.2022 | 0.01198 | -0.0249 | 100.3506
10.5 | 1.2269 | 0.01271 | -0.0203 | 96.5303
11 | 1.2541 | 0.0136 | -0.0167 | 92.2132
11.5 | 1.2838 | 0.01451 | -0.0138 | 88.4769
12 | 1.3097 | 0.01557 | -0.0105 | 84.1169
13 | 1.3691 | 0.01831 | -0.0068 | 74.7733
13.5 | 1.3977 | 0.01982 | -0.0049 | 70.5197
14 | 1.4241 | 0.02155 | -0.0031 | 66.0835
14.5 | 1.4472 | 0.02357 | -0.0012 | 61.4001
15 | 1.4681 | 0.02583 | 0.0005 | 56.837
15.5 | 1.4895 | 0.02815 | 0.002 | 52.913
16 | 1.5122 | 0.03051 | 0.0031 | 49.5641
16.5 | 1.5328 | 0.03311 | 0.0041 | 46.2942
17 | 1.5524 | 0.03592 | 0.005 | 43.2183
17.5 | 1.5701 | 0.03897 | 0.0057 | 40.29
18 | 1.5854 | 0.04236 | 0.0062 | 37.4268
18.5 | 1.5992 | 0.046 | 0.0065 | 34.7652
19 | 1.6087 | 0.0502 | 0.0066 | 32.0458
19.5 | 1.6196 | 0.05441 | 0.0064 | 29.7666
20 | 1.6317 | 0.05861 | 0.0059 | 27.84

## 83. Re 6M Mach 0.10 (1)
BIGFOIL.COM POLAR EXPORT
NACA64-217 a=0.5
NACA64-217 a=0.5 |  |  |  | Cl Max: | 1.437 | at alpha= | 14.5 | deg
JavaFoil+Calcfoil stall+Eppler ext transition |  |  |  | L/D Max: | 118.407 | at alpha= | 4 | deg
Re: | 6000000 |  |  | Cd Min: | 0.00508 | at alpha= | -1 | deg
Mach: | 0.1 |  |  | Cl=0 at alpha= | -1.3145 | deg
|  |  |  | @ Cl=0.1, Cd= | 0.0051095
|  |  |  | @ Cl=0.4, Cd= | 0.0052382
|  |  |  | @ Cl=0.6, Cd= | 0.0054669
alpha (deg) | Cl | Cd | Cm | Cl/Cd
-20 | -0.985 | 0.11505 | 0 | -8.558
-19.5 | -1.012 | 0.10599 | 0 | -9.546
-19 | -1.049 | 0.08559 | -0.001 | -12.256
-18.5 | -1.088 | 0.06607 | -0.001 | -16.472
-18 | -1.115 | 0.05556 | -0.002 | -20.06
-17.5 | -1.133 | 0.04944 | -0.002 | -22.91
-17 | -1.154 | 0.0417 | -0.003 | -27.665
-16.5 | -1.168 | 0.03647 | -0.003 | -32.018
-16 | -1.18 | 0.03161 | -0.004 | -37.323
-15.5 | -1.188 | 0.02742 | -0.005 | -43.328
-15 | -1.19 | 0.02458 | -0.005 | -48.427
-14.5 | -1.188 | 0.02206 | -0.006 | -53.86
-14 | -1.18 | 0.02032 | -0.007 | -58.097
-13.5 | -1.169 | 0.01856 | -0.007 | -62.985
-13 | -1.153 | 0.01745 | -0.008 | -66.029
-12.5 | -1.131 | 0.01625 | -0.009 | -69.597
-12 | -1.105 | 0.01494 | -0.009 | -73.992
-11.5 | -1.075 | 0.01413 | -0.01 | -76.13
-11 | -1.043 | 0.01316 | -0.011 | -79.287
-10.5 | -1.007 | 0.01235 | -0.011 | -81.596
-10 | -0.969 | 0.01175 | -0.012 | -82.453
-9.5 | -0.927 | 0.01115 | -0.013 | -83.128
-9 | -0.883 | 0.01059 | -0.014 | -83.399
-8.5 | -0.836 | 0.01014 | -0.014 | -82.466
-8 | -0.79 | 0.00975 | -0.015 | -81.052
-7.5 | -0.737 | 0.00933 | -0.016 | -79.014
-7 | -0.682 | 0.009 | -0.017 | -75.785
-6.5 | -0.626 | 0.00869 | -0.017 | -72.016
-6 | -0.569 | 0.00845 | -0.018 | -67.276
-5.5 | -0.51 | 0.00817 | -0.019 | -62.462
-5 | -0.451 | 0.00796 | -0.019 | -56.655
-4.5 | -0.391 | 0.00768 | -0.02 | -50.924
-4 | -0.33 | 0.00655 | -0.021 | -50.426
-3.5 | -0.269 | 0.00582 | -0.022 | -46.291
-3 | -0.208 | 0.00515 | -0.022 | -40.401
-2.5 | -0.147 | 0.00513 | -0.023 | -28.556
-2 | -0.085 | 0.00512 | -0.024 | -16.561
-1.5 | -0.023 | 0.0051 | -0.024 | -4.502
-1 | 0.039 | 0.00508 | -0.025 | 7.695
-0.5 | 0.101 | 0.00511 | -0.026 | 19.796
0 | 0.163 | 0.00513 | -0.027 | 31.782
0.5 | 0.225 | 0.00515 | -0.027 | 43.673
1 | 0.287 | 0.00519 | -0.028 | 55.281
1.5 | 0.349 | 0.00523 | -0.029 | 66.729
2 | 0.411 | 0.00524 | -0.03 | 78.375
2.5 | 0.473 | 0.00526 | -0.03 | 89.864
3 | 0.535 | 0.00537 | -0.031 | 99.639
3.5 | 0.594 | 0.00546 | -0.032 | 108.901
4 | 0.655 | 0.00553 | -0.033 | 118.407
4.5 | 0.715 | 0.00623 | -0.033 | 114.87
5 | 0.775 | 0.00685 | -0.034 | 113.018
5.5 | 0.833 | 0.00784 | -0.035 | 106.331
6 | 0.882 | 0.0092 | -0.035 | 95.862
6.5 | 0.933 | 0.01061 | -0.036 | 87.961
7 | 0.986 | 0.0111 | -0.036 | 88.782
7.5 | 1.037 | 0.01162 | -0.037 | 89.227
8 | 1.086 | 0.01215 | -0.037 | 89.419
8.5 | 1.133 | 0.01274 | -0.038 | 88.919
9 | 1.177 | 0.01336 | -0.039 | 88.052
9.5 | 1.218 | 0.01403 | -0.039 | 86.801
10 | 1.256 | 0.01479 | -0.04 | 84.949
10.5 | 1.291 | 0.01561 | -0.04 | 82.74
11 | 1.323 | 0.01642 | -0.041 | 80.578
11.5 | 1.351 | 0.01737 | -0.042 | 77.765
12 | 1.375 | 0.01846 | -0.042 | 74.484
12.5 | 1.396 | 0.01962 | -0.043 | 71.13
13 | 1.412 | 0.02073 | -0.043 | 68.136
13.5 | 1.425 | 0.02211 | -0.044 | 64.427
14 | 1.432 | 0.02379 | -0.044 | 60.207
14.5 | 1.437 | 0.02522 | -0.045 | 56.988
15 | 1.432 | 0.02724 | -0.045 | 52.577
15.5 | 1.424 | 0.0292 | -0.045 | 48.746
16 | 1.409 | 0.03167 | -0.046 | 44.494
16.5 | 1.392 | 0.03442 | -0.046 | 40.43
17 | 1.371 | 0.03706 | -0.047 | 36.98
17.5 | 1.345 | 0.04066 | -0.047 | 33.067
18 | 1.318 | 0.0433 | -0.047 | 30.444
18.5 | 1.286 | 0.0482 | -0.047 | 26.673
19 | 1.25 | 0.05413 | -0.047 | 23.097
19.5 | 1.214 | 0.05997 | -0.047 | 20.241

## 84. Re 6M Mach 0.10 (2)
BIGFOIL.COM POLAR EXPORT
NACA64-217 a=0.5
NACA64-217 a=0.5 |  |  |  | Cl Max: | 1.6252 | at alpha= | 20 | deg
XFOIL ncrit=9 |  |  |  | L/D Max: | 118.484 | at alpha= | 3.5 | deg
Re: | 6000000 |  |  | Cd Min: | 0.06168 | at alpha= | 20 | deg
Mach: | 0.1 |  |  | Cl=0 at alpha= | -1.3223 | deg
|  |  |  | @ Cl=0.1, Cd= | 0.0044097
|  |  |  | @ Cl=0.4, Cd= | 0.0044998
|  |  |  | @ Cl=0.6, Cd= | 0.0052205
alpha (deg) | Cl | Cd | Cm | Cl/Cd
-20 | -1.5439 | 0.0449 | -0.052 | -34.3853
-19.5 | -1.5332 | 0.04076 | -0.0527 | -37.6153
-19 | -1.5245 | 0.03663 | -0.0529 | -41.6189
-18.5 | -1.5066 | 0.03353 | -0.0528 | -44.9329
-18 | -1.4916 | 0.03038 | -0.0523 | -49.0981
-17.5 | -1.4786 | 0.02725 | -0.0513 | -54.2606
-17 | -1.461 | 0.02443 | -0.0505 | -59.8035
-16.5 | -1.4415 | 0.02236 | -0.0487 | -64.4678
-16 | -1.4214 | 0.02041 | -0.0465 | -69.6423
-15.5 | -1.3976 | 0.01878 | -0.0442 | -74.4196
-15 | -1.3714 | 0.01739 | -0.0417 | -78.8614
-14.5 | -1.3449 | 0.01616 | -0.0389 | -83.224
-14 | -1.3176 | 0.01512 | -0.0357 | -87.1429
-13.5 | -1.29 | 0.0143 | -0.032 | -90.2098
-13 | -1.2631 | 0.01367 | -0.0276 | -92.3994
-12.5 | -1.225 | 0.01293 | -0.0251 | -94.7409
-12 | -1.1816 | 0.0123 | -0.0235 | -96.065
-11.5 | -1.1345 | 0.01175 | -0.0223 | -96.5532
-11 | -1.0851 | 0.01128 | -0.0216 | -96.1968
-10.5 | -1.034 | 0.01086 | -0.021 | -95.2118
-10 | -0.9815 | 0.01046 | -0.0207 | -93.8337
-9.5 | -0.9294 | 0.00999 | -0.0203 | -93.033
-9 | -0.8758 | 0.00958 | -0.0202 | -91.4196
-8.5 | -0.821 | 0.00925 | -0.0202 | -88.7568
-8 | -0.7652 | 0.00896 | -0.0204 | -85.4018
-7.5 | -0.7097 | 0.00861 | -0.0205 | -82.4274
-7 | -0.6534 | 0.00831 | -0.0208 | -78.6282
-6.5 | -0.5963 | 0.00806 | -0.0211 | -73.9826
-6 | -0.5393 | 0.00778 | -0.0215 | -69.3188
-5.5 | -0.4817 | 0.00754 | -0.022 | -63.8859
-5 | -0.424 | 0.00727 | -0.0225 | -58.3219
-4.5 | -0.3665 | 0.00698 | -0.023 | -52.5072
-4 | -0.3091 | 0.00662 | -0.0235 | -46.6918
-3.5 | -0.2516 | 0.00626 | -0.0241 | -40.1917
-3 | -0.1942 | 0.00585 | -0.0246 | -33.1966
-2.5 | -0.1371 | 0.00534 | -0.0252 | -25.6742
-2 | -0.0804 | 0.00476 | -0.0258 | -16.8908
-1.5 | -0.0214 | 0.00449 | -0.0266 | -4.7661
-1 | 0.0388 | 0.00442 | -0.0275 | 8.7783
-0.5 | 0.099 | 0.00441 | -0.0284 | 22.449
0.5 | 0.2197 | 0.00437 | -0.0303 | 50.2746
1 | 0.28 | 0.00439 | -0.0312 | 63.7813
1.5 | 0.34 | 0.00445 | -0.0321 | 76.4045
2 | 0.4003 | 0.0045 | -0.033 | 88.9556
2.5 | 0.4599 | 0.00459 | -0.0339 | 100.1961
3 | 0.5199 | 0.00465 | -0.0348 | 111.8065
3.5 | 0.5782 | 0.00488 | -0.0355 | 118.4836
4 | 0.6307 | 0.0057 | -0.0354 | 110.6491
4.5 | 0.6836 | 0.00639 | -0.0354 | 106.9797
5 | 0.7358 | 0.00706 | -0.0352 | 104.221
5.5 | 0.7874 | 0.0077 | -0.0349 | 102.2597
6 | 0.8389 | 0.00826 | -0.0346 | 101.5617
6.5 | 0.8896 | 0.00881 | -0.0341 | 100.9762
7 | 0.9395 | 0.00933 | -0.0334 | 100.6967
7.5 | 0.9895 | 0.00978 | -0.0328 | 101.1759
8 | 1.0387 | 0.01021 | -0.032 | 101.7336
8.5 | 1.0867 | 0.01064 | -0.031 | 102.1335
9 | 1.1316 | 0.01112 | -0.0295 | 101.7626
9.5 | 1.1729 | 0.01162 | -0.0274 | 100.938
10 | 1.1989 | 0.01218 | -0.0225 | 98.4319
10.5 | 1.2251 | 0.013 | -0.0184 | 94.2385
11 | 1.2537 | 0.01393 | -0.015 | 90
11.5 | 1.2834 | 0.01492 | -0.012 | 86.0188
12 | 1.3082 | 0.01608 | -0.0086 | 81.3557
12.5 | 1.3417 | 0.0174 | -0.0073 | 77.1092
13 | 1.3694 | 0.01897 | -0.0052 | 72.1877
13.5 | 1.3973 | 0.02061 | -0.0032 | 67.7972
14 | 1.4235 | 0.02243 | -0.0014 | 63.4641
14.5 | 1.4459 | 0.02459 | 0.0005 | 58.8003
15 | 1.4653 | 0.02705 | 0.0023 | 54.1701
15.5 | 1.4884 | 0.02938 | 0.0036 | 50.6603
16 | 1.5107 | 0.03189 | 0.0048 | 47.3722
16.5 | 1.5307 | 0.03467 | 0.0058 | 44.1506
17 | 1.5494 | 0.03768 | 0.0066 | 41.12
17.5 | 1.5662 | 0.04095 | 0.0073 | 38.2466
18 | 1.5802 | 0.04461 | 0.0078 | 35.4226
18.5 | 1.5924 | 0.04855 | 0.008 | 32.7992
19 | 1.6019 | 0.05294 | 0.008 | 30.2588
19.5 | 1.6141 | 0.05718 | 0.0076 | 28.2284
20 | 1.6252 | 0.06168 | 0.007 | 26.3489

## 85. Re 6M Mach 0.25 (1)
BIGFOIL.COM POLAR EXPORT
NACA64-217 a=0.5
NACA64-217 a=0.5 |  |  |  | Cl Max: | 1.362 | at alpha= | 13 | deg
JavaFoil+Calcfoil stall+Eppler ext transition |  |  |  | L/D Max: | 119.661 | at alpha= | 4 | deg
Re: | 6000000 |  |  | Cd Min: | 0.00513 | at alpha= | -0.5 | deg
Mach: | 0.25 |  |  | Cl=0 at alpha= | -1.3125 | deg
|  |  |  | @ Cl=0.1, Cd= | 0.0051313
|  |  |  | @ Cl=0.4, Cd= | 0.005276
|  |  |  | @ Cl=0.6, Cd= | 0.0055017
alpha (deg) | Cl | Cd | Cm | Cl/Cd
-18 | -0.75 | 0.13479 | -0.001 | -5.565
-17.5 | -0.794 | 0.12244 | -0.002 | -6.488
-17 | -0.835 | 0.11252 | -0.002 | -7.423
-16.5 | -0.88 | 0.09667 | -0.003 | -9.101
-16 | -0.964 | 0.05674 | -0.004 | -16.984
-15.5 | -1.013 | 0.0422 | -0.005 | -24
-15 | -1.047 | 0.03471 | -0.005 | -30.159
-14.5 | -1.076 | 0.02833 | -0.006 | -37.965
-14 | -1.09 | 0.02553 | -0.007 | -42.697
-13.5 | -1.099 | 0.02276 | -0.007 | -48.264
-13 | -1.102 | 0.02022 | -0.008 | -54.485
-12.5 | -1.094 | 0.01826 | -0.009 | -59.911
-12 | -1.078 | 0.01703 | -0.009 | -63.286
-11.5 | -1.059 | 0.01559 | -0.01 | -67.902
-11 | -1.034 | 0.01446 | -0.011 | -71.461
-10.5 | -1.004 | 0.01346 | -0.012 | -74.64
-10 | -0.97 | 0.01268 | -0.012 | -76.533
-9.5 | -0.933 | 0.01192 | -0.013 | -78.251
-9 | -0.892 | 0.01122 | -0.014 | -79.462
-8.5 | -0.847 | 0.01062 | -0.015 | -79.802
-8 | -0.799 | 0.01015 | -0.015 | -78.745
-7.5 | -0.753 | 0.00976 | -0.016 | -77.158
-7 | -0.698 | 0.00929 | -0.017 | -75.112
-6.5 | -0.641 | 0.00896 | -0.018 | -71.582
-6 | -0.583 | 0.00868 | -0.018 | -67.127
-5.5 | -0.523 | 0.00844 | -0.019 | -62.041
-5 | -0.463 | 0.00813 | -0.02 | -56.951
-4.5 | -0.401 | 0.00791 | -0.021 | -50.731
-4 | -0.339 | 0.0071 | -0.021 | -47.785
-3.5 | -0.277 | 0.00596 | -0.022 | -46.451
-3 | -0.214 | 0.0052 | -0.023 | -41.095
-2.5 | -0.151 | 0.00518 | -0.024 | -29.07
-2 | -0.087 | 0.00514 | -0.024 | -16.96
-1.5 | -0.024 | 0.00514 | -0.025 | -4.587
-1 | 0.04 | 0.00515 | -0.026 | 7.802
-0.5 | 0.104 | 0.00513 | -0.027 | 20.248
0 | 0.168 | 0.00519 | -0.027 | 32.318
0.5 | 0.231 | 0.00518 | -0.028 | 44.669
1 | 0.295 | 0.00524 | -0.029 | 56.35
1.5 | 0.359 | 0.00525 | -0.03 | 68.351
2 | 0.422 | 0.00529 | -0.03 | 79.853
2.5 | 0.486 | 0.00536 | -0.031 | 90.651
3 | 0.55 | 0.00541 | -0.032 | 101.582
3.5 | 0.61 | 0.00552 | -0.033 | 110.621
4 | 0.673 | 0.00562 | -0.033 | 119.661
4.5 | 0.734 | 0.00643 | -0.034 | 114.145
5 | 0.795 | 0.00708 | -0.035 | 112.316
5.5 | 0.85 | 0.00816 | -0.035 | 104.127
6 | 0.901 | 0.00973 | -0.036 | 92.642
6.5 | 0.954 | 0.01112 | -0.036 | 85.748
7 | 1.007 | 0.01166 | -0.037 | 86.336
7.5 | 1.058 | 0.01225 | -0.038 | 86.328
8 | 1.107 | 0.01287 | -0.038 | 85.982
8.5 | 1.152 | 0.01355 | -0.039 | 84.993
9 | 1.194 | 0.01426 | -0.04 | 83.703
9.5 | 1.232 | 0.0151 | -0.04 | 81.551
10 | 1.266 | 0.01598 | -0.041 | 79.224
10.5 | 1.295 | 0.01689 | -0.041 | 76.677
11 | 1.32 | 0.01789 | -0.042 | 73.778
11.5 | 1.339 | 0.01905 | -0.042 | 70.315
12 | 1.353 | 0.02033 | -0.043 | 66.574
12.5 | 1.361 | 0.02161 | -0.044 | 62.994
13 | 1.362 | 0.02352 | -0.044 | 57.902
13.5 | 1.357 | 0.02512 | -0.045 | 54.01
14 | 1.345 | 0.02726 | -0.045 | 49.338
14.5 | 1.325 | 0.0299 | -0.045 | 44.326
15 | 1.293 | 0.03253 | -0.046 | 39.734
15.5 | 1.253 | 0.03501 | -0.046 | 35.805
16 | 1.205 | 0.03905 | -0.046 | 30.849
16.5 | 1.147 | 0.04478 | -0.046 | 25.611
17 | 1.079 | 0.05372 | -0.046 | 20.079
17.5 | 0.999 | 0.06807 | -0.045 | 14.681
18 | 0.888 | 0.10743 | -0.039 | 8.262

## 86. Re 6M Mach 0.25 (2)
BIGFOIL.COM POLAR EXPORT
NACA64-217 a=0.5
NACA64-217 a=0.5 |  |  |  | Cl Max: | 1.575 | at alpha= | 20 | deg
XFOIL ncrit=9 |  |  |  | L/D Max: | 121.829 | at alpha= | 3.5 | deg
Re: | 6000000 |  |  | Cd Min: | 0.08087 | at alpha= | 20 | deg
Mach: | 0.25 |  |  | Cl=0 at alpha= | -1.3239 | deg
|  |  |  | @ Cl=0.1, Cd= | 0.0044418
|  |  |  | @ Cl=0.4, Cd= | 0.0045358
|  |  |  | @ Cl=0.6, Cd= | 0.0049292
alpha (deg) | Cl | Cd | Cm | Cl/Cd
-20 | -1.399 | 0.07456 | -0.0514 | -18.7634
-19.5 | -1.4137 | 0.06571 | -0.0557 | -21.5142
-19 | -1.4345 | 0.05679 | -0.0594 | -25.2597
-18.5 | -1.4336 | 0.05064 | -0.0612 | -28.3096
-18 | -1.4273 | 0.04535 | -0.0623 | -31.473
-16.5 | -1.3992 | 0.03172 | -0.0631 | -44.111
-16 | -1.3924 | 0.028 | -0.0613 | -49.7286
-15.5 | -1.3796 | 0.02483 | -0.0592 | -55.5618
-15 | -1.3584 | 0.0224 | -0.0569 | -60.6429
-14.5 | -1.3355 | 0.02024 | -0.0543 | -65.9832
-14 | -1.3106 | 0.01836 | -0.0514 | -71.3834
-13.5 | -1.2831 | 0.01681 | -0.0482 | -76.3296
-13 | -1.2536 | 0.01553 | -0.0447 | -80.7212
-12.5 | -1.2243 | 0.01446 | -0.0407 | -84.668
-12 | -1.1967 | 0.01363 | -0.0357 | -87.799
-11.5 | -1.1633 | 0.01282 | -0.0313 | -90.741
-11 | -1.1179 | 0.0121 | -0.029 | -92.3884
-10.5 | -1.0679 | 0.01153 | -0.0273 | -92.6193
-10 | -1.0151 | 0.01102 | -0.026 | -92.1143
-9.5 | -0.9606 | 0.01056 | -0.0251 | -90.9659
-9 | -0.906 | 0.01007 | -0.0242 | -89.9702
-8.5 | -0.85 | 0.00961 | -0.0236 | -88.4495
-8 | -0.7925 | 0.00925 | -0.0233 | -85.6757
-7.5 | -0.7341 | 0.00892 | -0.0232 | -82.2982
-7 | -0.6762 | 0.00855 | -0.023 | -79.0877
-6.5 | -0.617 | 0.00825 | -0.0231 | -74.7879
-6 | -0.5576 | 0.00797 | -0.0233 | -69.9624
-5.5 | -0.4978 | 0.00771 | -0.0236 | -64.5655
-5 | -0.4379 | 0.00744 | -0.0239 | -58.8575
-4.5 | -0.3782 | 0.00715 | -0.0243 | -52.8951
-4 | -0.3188 | 0.00677 | -0.0247 | -47.0901
-3.5 | -0.2593 | 0.00641 | -0.0251 | -40.4524
-3 | -0.2 | 0.00597 | -0.0256 | -33.5008
-2 | -0.0829 | 0.00482 | -0.0267 | -17.1992
-1.5 | -0.0219 | 0.00452 | -0.0275 | -4.8451
-1 | 0.0403 | 0.00448 | -0.0284 | 8.9955
-0.5 | 0.1028 | 0.00444 | -0.0294 | 23.1532
0 | 0.1653 | 0.00441 | -0.0303 | 37.483
0.5 | 0.2276 | 0.00442 | -0.0313 | 51.4932
1 | 0.2902 | 0.00444 | -0.0322 | 65.3604
1.5 | 0.3524 | 0.00449 | -0.0332 | 78.4855
2 | 0.4148 | 0.00455 | -0.0341 | 91.1648
2.5 | 0.4766 | 0.00464 | -0.0349 | 102.7155
3 | 0.5389 | 0.00471 | -0.0358 | 114.4161
3.5 | 0.5994 | 0.00492 | -0.0365 | 121.8293
4.5 | 0.7067 | 0.00657 | -0.0359 | 107.5647
5 | 0.7595 | 0.0073 | -0.0354 | 104.0411
5.5 | 0.8116 | 0.00799 | -0.0347 | 101.577
6 | 0.8638 | 0.00858 | -0.034 | 100.676
6.5 | 0.9137 | 0.00923 | -0.0328 | 98.9924
7 | 0.964 | 0.00976 | -0.0316 | 98.7705
7.5 | 1.014 | 0.01023 | -0.0304 | 99.1202
8 | 1.0612 | 0.01073 | -0.0286 | 98.9003
8.5 | 1.1051 | 0.01124 | -0.0262 | 98.3185
9 | 1.1302 | 0.01189 | -0.0206 | 95.0547
9.5 | 1.1613 | 0.01269 | -0.0166 | 91.513
10 | 1.1913 | 0.01373 | -0.0129 | 86.7662
10.5 | 1.2209 | 0.01492 | -0.0095 | 81.8298
11 | 1.2519 | 0.01619 | -0.0065 | 77.3255
11.5 | 1.2793 | 0.01768 | -0.0033 | 72.3586
12 | 1.312 | 0.01928 | -0.0015 | 68.0498
12.5 | 1.3408 | 0.02108 | 0.0008 | 63.6053
13 | 1.3685 | 0.0231 | 0.003 | 59.2424
13.5 | 1.3936 | 0.02537 | 0.0051 | 54.931
14 | 1.4156 | 0.02796 | 0.0072 | 50.6295
14.5 | 1.4361 | 0.03084 | 0.009 | 46.5661
15 | 1.4589 | 0.03368 | 0.0105 | 43.3165
15.5 | 1.4807 | 0.03673 | 0.0118 | 40.3131
16 | 1.4997 | 0.04012 | 0.0129 | 37.3804
16.5 | 1.5169 | 0.0438 | 0.0138 | 34.6324
17 | 1.53 | 0.04799 | 0.0145 | 31.8816
17.5 | 1.5387 | 0.05281 | 0.0148 | 29.1365
18 | 1.5488 | 0.05769 | 0.0147 | 26.8469
18.5 | 1.5607 | 0.0626 | 0.0143 | 24.9313
19 | 1.5672 | 0.06826 | 0.0134 | 22.9593
19.5 | 1.5724 | 0.0743 | 0.0121 | 21.1629
20 | 1.575 | 0.08087 | 0.0103 | 19.4757

## 87. Re 6M Mach 0.50 (1)
BIGFOIL.COM POLAR EXPORT
NACA64-217 a=0.5
NACA64-217 a=0.5 |  |  |  | Cl Max: | 1.231 | at alpha= | 20 | deg
JavaFoil+Calcfoil stall+Eppler ext transition |  |  |  | L/D Max: | 123.739 | at alpha= | 4 | deg
Re: | 6000000 |  |  | Cd Min: | 0.0053 | at alpha= | -1.5 | deg
Mach: | 0.5 |  |  | Cl=0 at alpha= | -1.3169 | deg
|  |  |  | @ Cl=0.1, Cd= | 0.0053465
|  |  |  | @ Cl=0.4, Cd= | 0.0055089
|  |  |  | @ Cl=0.6, Cd= | 0.0057342
alpha (deg) | Cl | Cd | Cm | Cl/Cd
-20 | -1.048 | 0.15588 | 0 | -6.725
-19.5 | -1.021 | 0.15084 | 0 | -6.767
-19 | -0.999 | 0.14861 | -0.001 | -6.721
-18.5 | -0.969 | 0.14349 | -0.001 | -6.753
-18 | -0.939 | 0.13992 | -0.001 | -6.709
-17.5 | -0.909 | 0.1331 | -0.002 | -6.831
-17 | -0.881 | 0.12941 | -0.002 | -6.811
-16.5 | -0.857 | 0.12608 | -0.003 | -6.798
-16 | -0.826 | 0.12199 | -0.003 | -6.771
-15.5 | -0.797 | 0.11624 | -0.003 | -6.857
-15 | -0.77 | 0.11176 | -0.004 | -6.886
-14.5 | -0.744 | 0.10879 | -0.004 | -6.841
-14 | -0.714 | 0.10346 | -0.004 | -6.903
-13.5 | -0.685 | 0.10189 | -0.004 | -6.723
-13 | -0.657 | 0.09833 | -0.005 | -6.686
-12.5 | -0.63 | 0.09124 | -0.005 | -6.906
-12 | -0.601 | 0.08999 | -0.006 | -6.684
-11.5 | -0.574 | 0.07979 | -0.006 | -7.196
-11 | -0.549 | 0.0708 | -0.007 | -7.753
-10.5 | -0.607 | 0.0214 | -0.013 | -28.347
-10 | -0.489 | 0.07238 | -0.007 | -6.757
-9.5 | -0.469 | 0.05737 | -0.009 | -8.175
-9 | -0.743 | 0.01739 | -0.015 | -42.73
-8.5 | -0.805 | 0.01483 | -0.016 | -54.277
-8 | -0.803 | 0.01329 | -0.017 | -60.435
-7.5 | -0.776 | 0.01223 | -0.018 | -63.504
-7 | -0.737 | 0.01131 | -0.019 | -65.119
-6.5 | -0.688 | 0.01065 | -0.019 | -64.59
-6 | -0.633 | 0.01007 | -0.02 | -62.882
-5.5 | -0.574 | 0.00957 | -0.021 | -59.931
-5 | -0.513 | 0.00918 | -0.022 | -55.932
-4.5 | -0.446 | 0.00883 | -0.023 | -50.534
-4 | -0.378 | 0.0083 | -0.024 | -45.54
-3.5 | -0.309 | 0.00677 | -0.025 | -45.591
-3 | -0.239 | 0.00592 | -0.026 | -40.324
-2.5 | -0.168 | 0.00533 | -0.026 | -31.52
-2 | -0.097 | 0.00534 | -0.027 | -18.237
-1.5 | -0.026 | 0.0053 | -0.028 | -4.972
-1 | 0.045 | 0.0053 | -0.029 | 8.471
-0.5 | 0.116 | 0.00536 | -0.03 | 21.678
0 | 0.187 | 0.00537 | -0.031 | 34.887
0.5 | 0.259 | 0.0054 | -0.032 | 47.879
1 | 0.33 | 0.00543 | -0.032 | 60.716
1.5 | 0.401 | 0.00551 | -0.033 | 72.797
2 | 0.472 | 0.00558 | -0.034 | 84.691
2.5 | 0.543 | 0.00567 | -0.035 | 95.904
3 | 0.614 | 0.00575 | -0.036 | 106.904
3.5 | 0.681 | 0.00592 | -0.037 | 115.059
4 | 0.75 | 0.00606 | -0.037 | 123.739
4.5 | 0.81 | 0.00753 | -0.038 | 107.592
5 | 0.87 | 0.00879 | -0.038 | 98.988
5.5 | 0.926 | 0.01108 | -0.039 | 83.568
6 | 0.981 | 0.013 | -0.039 | 75.494
6.5 | 1.035 | 0.01384 | -0.04 | 74.819
7 | 1.085 | 0.01481 | -0.041 | 73.232
7.5 | 1.128 | 0.01591 | -0.042 | 70.898
8 | 1.163 | 0.01699 | -0.042 | 68.456
8.5 | 1.179 | 0.01832 | -0.043 | 64.391
9 | 1.166 | 0.01997 | -0.043 | 58.379
9.5 | 1.085 | 0.02212 | -0.044 | 49.054
10 | 0.635 | 0.07005 | -0.023 | 9.072
10.5 | 0.774 | 0.02793 | -0.045 | 27.702
11 | 0.69 | 0.07867 | -0.024 | 8.776
11.5 | 0.838 | 0.02949 | -0.046 | 28.404
12 | 0.861 | 0.03395 | -0.046 | 25.373
12.5 | 0.778 | 0.08821 | -0.029 | 8.825
13 | 0.806 | 0.09709 | -0.029 | 8.297
13.5 | 0.828 | 0.09655 | -0.027 | 8.578
14 | 0.858 | 0.10533 | -0.029 | 8.147
14.5 | 0.895 | 0.10749 | -0.034 | 8.324
15 | 0.911 | 0.11233 | -0.03 | 8.112
15.5 | 0.941 | 0.11779 | -0.032 | 7.992
16 | 0.986 | 0.114 | -0.038 | 8.651
16.5 | 0.995 | 0.12572 | -0.032 | 7.915
17 | 1.026 | 0.1298 | -0.034 | 7.902
17.5 | 1.07 | 0.12507 | -0.04 | 8.557
18 | 1.099 | 0.13328 | -0.04 | 8.243
18.5 | 1.106 | 0.13954 | -0.036 | 7.926
19 | 1.139 | 0.147 | -0.038 | 7.751
19.5 | 1.209 | 0.12342 | -0.047 | 9.796
20 | 1.231 | 0.13458 | -0.046 | 9.148

## 88. Re 6M Mach 0.50 (2)
BIGFOIL.COM POLAR EXPORT
NACA64-217 a=0.5
NACA64-217 a=0.5 |  |  |  | Cl Max: | 1.2628 | at alpha= | 12 | deg
XFOIL ncrit=9 |  |  |  | L/D Max: | 134.498 | at alpha= | 3.5 | deg
Re: | 6000000 |  |  | Cd Min: | 0.14657 | at alpha= | 17 | deg
Mach: | 0.5 |  |  | Cl=0 at alpha= | -1.3301 | deg
|  |  |  | @ Cl=0.1, Cd= | 0.0046354
|  |  |  | @ Cl=0.4, Cd= | 0.0046963
|  |  |  | @ Cl=0.6, Cd= | 0.0049476
alpha (deg) | Cl | Cd | Cm | Cl/Cd
-15 | -0.7267 | 0.12034 | -0.0286 | -6.0387
-14.5 | -0.7555 | 0.10594 | -0.0387 | -7.1314
-14 | -0.7807 | 0.09231 | -0.048 | -8.4574
-13.5 | -0.8065 | 0.07887 | -0.0573 | -10.2257
-13 | -0.8351 | 0.06623 | -0.0661 | -12.6091
-12.5 | -0.8598 | 0.0556 | -0.0724 | -15.464
-12 | -0.885 | 0.04621 | -0.0766 | -19.1517
-11.5 | -0.9093 | 0.03804 | -0.0786 | -23.9038
-11 | -0.9324 | 0.03097 | -0.0782 | -30.1066
-10.5 | -0.9487 | 0.02514 | -0.0755 | -37.7367
-10 | -0.9558 | 0.02043 | -0.071 | -46.7841
-9.5 | -0.9534 | 0.01676 | -0.0653 | -56.8854
-9 | -0.9393 | 0.01417 | -0.0588 | -66.2879
-8.5 | -0.9195 | 0.01245 | -0.051 | -73.8554
-8 | -0.887 | 0.01137 | -0.0437 | -78.0123
-7.5 | -0.8308 | 0.01055 | -0.0397 | -78.7488
-7 | -0.7685 | 0.00991 | -0.0369 | -77.5479
-6.5 | -0.7023 | 0.0094 | -0.0348 | -74.7128
-6 | -0.6362 | 0.00887 | -0.0331 | -71.7249
-5.5 | -0.5676 | 0.00849 | -0.0321 | -66.8551
-5 | -0.4988 | 0.00811 | -0.0313 | -61.5043
-4 | -0.36 | 0.00746 | -0.0307 | -48.2574
-3.5 | -0.2928 | 0.00699 | -0.0305 | -41.8884
-3 | -0.2251 | 0.00651 | -0.0306 | -34.5776
-2.5 | -0.1588 | 0.00587 | -0.0307 | -27.0528
-1.5 | -0.0245 | 0.00469 | -0.0316 | -5.2239
-1 | 0.0476 | 0.00465 | -0.0325 | 10.2366
-0.5 | 0.1196 | 0.00463 | -0.0336 | 25.8315
0 | 0.1919 | 0.0046 | -0.0346 | 41.7174
0.5 | 0.2642 | 0.00465 | -0.0357 | 56.8172
1 | 0.3364 | 0.00467 | -0.0368 | 72.0343
1.5 | 0.409 | 0.0047 | -0.0378 | 87.0213
2 | 0.4812 | 0.00479 | -0.0387 | 100.4593
2.5 | 0.5533 | 0.00487 | -0.0396 | 113.614
3 | 0.6255 | 0.00499 | -0.0403 | 125.3507
3.5 | 0.6967 | 0.00518 | -0.0407 | 134.4981
4 | 0.7531 | 0.0063 | -0.0392 | 119.5397
4.5 | 0.8052 | 0.00743 | -0.0368 | 108.3715
5 | 0.8531 | 0.00851 | -0.0336 | 100.2468
5.5 | 0.8984 | 0.00944 | -0.0296 | 95.1695
6 | 0.9204 | 0.01045 | -0.0219 | 88.0766
6.5 | 0.9419 | 0.01187 | -0.0151 | 79.3513
7.5 | 1.0115 | 0.01484 | -0.0064 | 68.1604
8 | 1.0485 | 0.0165 | -0.0027 | 63.5455
8.5 | 1.0817 | 0.01848 | 0.0012 | 58.5335
9 | 1.1154 | 0.02057 | 0.0049 | 54.2246
9.5 | 1.1452 | 0.02298 | 0.0087 | 49.8346
10 | 1.1723 | 0.02567 | 0.0125 | 45.6681
10.5 | 1.2002 | 0.02851 | 0.016 | 42.0975
11 | 1.2235 | 0.03182 | 0.0194 | 38.4507
12 | 1.2628 | 0.04048 | 0.0233 | 31.1957
12.5 | 1.2628 | 0.04634 | 0.0254 | 27.2508
13 | 1.2535 | 0.05329 | 0.0266 | 23.5222
13.5 | 1.2363 | 0.06139 | 0.0266 | 20.1385
14 | 1.2145 | 0.07067 | 0.0249 | 17.1855
14.5 | 1.189 | 0.08125 | 0.0213 | 14.6338
15 | 1.1618 | 0.09299 | 0.0158 | 12.4938
15.5 | 1.1385 | 0.10521 | 0.0091 | 10.8212
16 | 1.1122 | 0.11866 | 0.0007 | 9.373
16.5 | 1.0876 | 0.13246 | -0.0084 | 8.2108
17 | 1.0646 | 0.14657 | -0.0181 | 7.2634

## 89. Re 7M Mach 0.00 (1)
BIGFOIL.COM POLAR EXPORT
NACA64-217 a=0.5
NACA64-217 a=0.5 |  |  |  | Cl Max: | 1.451 | at alpha= | 14.5 | deg
JavaFoil+Calcfoil stall+Eppler ext transition |  |  |  | L/D Max: | 110.629 | at alpha= | 4.5 | deg
Re: | 7000000 |  |  | Cd Min: | 0.00499 | at alpha= | -1 | deg
Mach: | 0 |  |  | Cl=0 at alpha= | -1.3145 | deg
|  |  |  | @ Cl=0.1, Cd= | 0.0050097
|  |  |  | @ Cl=0.4, Cd= | 0.0051271
|  |  |  | @ Cl=0.6, Cd= | 0.00545
alpha (deg) | Cl | Cd | Cm | Cl/Cd
-20 | -1.065 | 0.08545 | 0 | -12.457
-19.5 | -1.096 | 0.07333 | 0 | -14.949
-19 | -1.119 | 0.06378 | -0.001 | -17.551
-18.5 | -1.14 | 0.05587 | -0.001 | -20.402
-18 | -1.161 | 0.0476 | -0.002 | -24.393
-17.5 | -1.176 | 0.04192 | -0.002 | -28.063
-17 | -1.191 | 0.03629 | -0.003 | -32.82
-16.5 | -1.2 | 0.03227 | -0.003 | -37.192
-16 | -1.208 | 0.0281 | -0.004 | -42.99
-15.5 | -1.212 | 0.02479 | -0.005 | -48.879
-15 | -1.209 | 0.02267 | -0.005 | -53.334
-14.5 | -1.204 | 0.02051 | -0.006 | -58.681
-14 | -1.193 | 0.01899 | -0.007 | -62.827
-13.5 | -1.179 | 0.01762 | -0.007 | -66.901
-13 | -1.16 | 0.01642 | -0.008 | -70.651
-12.5 | -1.137 | 0.01534 | -0.009 | -74.115
-12 | -1.11 | 0.01415 | -0.009 | -78.449
-11.5 | -1.079 | 0.01344 | -0.01 | -80.242
-11 | -1.045 | 0.01254 | -0.011 | -83.387
-10.5 | -1.009 | 0.0118 | -0.011 | -85.479
-10 | -0.969 | 0.01121 | -0.012 | -86.45
-9.5 | -0.927 | 0.01072 | -0.013 | -86.483
-9 | -0.882 | 0.0102 | -0.014 | -86.551
-8.5 | -0.839 | 0.00979 | -0.014 | -85.665
-8 | -0.787 | 0.00939 | -0.015 | -83.842
-7.5 | -0.734 | 0.00907 | -0.016 | -80.965
-7 | -0.679 | 0.00872 | -0.016 | -77.904
-6.5 | -0.623 | 0.00847 | -0.017 | -73.574
-6 | -0.566 | 0.00825 | -0.018 | -68.646
-5.5 | -0.508 | 0.00801 | -0.019 | -63.439
-5 | -0.449 | 0.00778 | -0.019 | -57.688
-4.5 | -0.389 | 0.00748 | -0.02 | -52.048
-4 | -0.329 | 0.00686 | -0.021 | -47.956
-3.5 | -0.268 | 0.00597 | -0.021 | -44.884
-3 | -0.207 | 0.00555 | -0.022 | -37.315
-2.5 | -0.146 | 0.00505 | -0.023 | -28.871
-2 | -0.084 | 0.00504 | -0.024 | -16.738
-1.5 | -0.023 | 0.005 | -0.024 | -4.563
-1 | 0.039 | 0.00499 | -0.025 | 7.79
-0.5 | 0.101 | 0.00501 | -0.026 | 20.068
0 | 0.162 | 0.005 | -0.027 | 32.43
0.5 | 0.224 | 0.00506 | -0.027 | 44.295
1 | 0.286 | 0.00508 | -0.028 | 56.26
1.5 | 0.347 | 0.00511 | -0.029 | 67.925
2 | 0.409 | 0.00513 | -0.03 | 79.652
2.5 | 0.471 | 0.00522 | -0.03 | 90.078
3 | 0.532 | 0.00528 | -0.031 | 100.846
3.5 | 0.591 | 0.00536 | -0.032 | 110.321
4 | 0.652 | 0.00597 | -0.032 | 109.19
4.5 | 0.712 | 0.00643 | -0.033 | 110.629
5 | 0.771 | 0.00702 | -0.034 | 109.764
5.5 | 0.829 | 0.00801 | -0.035 | 103.554
6 | 0.879 | 0.0091 | -0.035 | 96.631
6.5 | 0.931 | 0.01027 | -0.036 | 90.664
7 | 0.983 | 0.01073 | -0.036 | 91.604
7.5 | 1.034 | 0.01121 | -0.037 | 92.264
8 | 1.084 | 0.01171 | -0.037 | 92.594
8.5 | 1.131 | 0.01227 | -0.038 | 92.162
9 | 1.175 | 0.01285 | -0.039 | 91.467
9.5 | 1.217 | 0.01347 | -0.039 | 90.343
10 | 1.255 | 0.01417 | -0.04 | 88.599
10.5 | 1.291 | 0.01494 | -0.04 | 86.446
11 | 1.324 | 0.01569 | -0.041 | 84.359
11.5 | 1.353 | 0.01659 | -0.041 | 81.577
12 | 1.379 | 0.0176 | -0.042 | 78.34
12.5 | 1.401 | 0.01865 | -0.043 | 75.127
13 | 1.42 | 0.01972 | -0.043 | 71.996
13.5 | 1.434 | 0.02099 | -0.044 | 68.308
14 | 1.445 | 0.02256 | -0.044 | 64.029
14.5 | 1.451 | 0.02413 | -0.045 | 60.135
15 | 1.45 | 0.02573 | -0.045 | 56.378
15.5 | 1.445 | 0.02749 | -0.045 | 52.566
16 | 1.435 | 0.02976 | -0.046 | 48.224
16.5 | 1.422 | 0.0322 | -0.046 | 44.153
17 | 1.405 | 0.0346 | -0.047 | 40.61
17.5 | 1.384 | 0.03771 | -0.047 | 36.707
18 | 1.362 | 0.04068 | -0.047 | 33.47
18.5 | 1.336 | 0.04392 | -0.048 | 30.42
19 | 1.306 | 0.04862 | -0.048 | 26.874
19.5 | 1.276 | 0.05301 | -0.048 | 24.076

## 90. Re 7M Mach 0.00 (2)
BIGFOIL.COM POLAR EXPORT
NACA64-217 a=0.5
NACA64-217 a=0.5 |  |  |  | Cl Max: | 1.6533 | at alpha= | 20 | deg
XFOIL ncrit=9 |  |  |  | L/D Max: | 115.565 | at alpha= | 3.5 | deg
Re: | 7000000 |  |  | Cd Min: | 0.05614 | at alpha= | 20 | deg
Mach: | 0 |  |  | Cl=0 at alpha= | -1.3227 | deg
|  |  |  | @ Cl=0.1, Cd= | 0.004279
|  |  |  | @ Cl=0.4, Cd= | 0.0043933
|  |  |  | @ Cl=0.6, Cd= | 0.0053981
alpha (deg) | Cl | Cd | Cm | Cl/Cd
-20 | -1.5837 | 0.03872 | -0.0506 | -40.9013
-19.5 | -1.5709 | 0.03517 | -0.0507 | -44.6659
-19 | -1.5571 | 0.0319 | -0.0505 | -48.8119
-18.5 | -1.5383 | 0.02922 | -0.05 | -52.6454
-18 | -1.5213 | 0.02653 | -0.0491 | -57.3426
-17.5 | -1.4996 | 0.0243 | -0.0481 | -61.7119
-17 | -1.4794 | 0.02217 | -0.0468 | -66.7298
-16.5 | -1.4611 | 0.02021 | -0.0445 | -72.2959
-16 | -1.4402 | 0.01848 | -0.0421 | -77.9329
-15.5 | -1.4161 | 0.01707 | -0.0396 | -82.9584
-15 | -1.39 | 0.01589 | -0.0368 | -87.4764
-14.5 | -1.3639 | 0.01488 | -0.0336 | -91.6599
-14 | -1.3383 | 0.01406 | -0.0297 | -95.1849
-13.5 | -1.3112 | 0.01347 | -0.0255 | -97.3422
-13 | -1.2699 | 0.01292 | -0.0237 | -98.2895
-12.5 | -1.2263 | 0.01235 | -0.0223 | -99.2955
-12 | -1.1814 | 0.01174 | -0.021 | -100.6303
-11.5 | -1.1335 | 0.01124 | -0.0202 | -100.8452
-11 | -1.0836 | 0.01079 | -0.0197 | -100.4263
-10.5 | -1.0321 | 0.01039 | -0.0194 | -99.3359
-10 | -0.9795 | 0.01003 | -0.0192 | -97.657
-9.5 | -0.9265 | 0.00964 | -0.0191 | -96.11
-9 | -0.8731 | 0.00926 | -0.0191 | -94.2873
-8.5 | -0.8184 | 0.00892 | -0.0192 | -91.7489
-8 | -0.7629 | 0.00865 | -0.0195 | -88.1965
-7.5 | -0.7071 | 0.00834 | -0.0198 | -84.7842
-7 | -0.6511 | 0.00806 | -0.0201 | -80.7816
-6.5 | -0.5942 | 0.00782 | -0.0206 | -75.9847
-6 | -0.5374 | 0.00756 | -0.021 | -71.0847
-5.5 | -0.4799 | 0.00733 | -0.0216 | -65.4707
-5 | -0.4225 | 0.00709 | -0.0221 | -59.591
-4.5 | -0.365 | 0.00682 | -0.0227 | -53.5191
-4 | -0.3077 | 0.00649 | -0.0232 | -47.4114
-3.5 | -0.2503 | 0.00618 | -0.0238 | -40.5016
-3 | -0.1929 | 0.00579 | -0.0244 | -33.3161
-2.5 | -0.1356 | 0.00538 | -0.0251 | -25.2045
-2 | -0.0786 | 0.00488 | -0.0257 | -16.1066
-1.5 | -0.0211 | 0.00439 | -0.0264 | -4.8064
-1 | 0.0384 | 0.00431 | -0.0273 | 8.9095
-0.5 | 0.0985 | 0.00428 | -0.0283 | 23.014
0 | 0.1585 | 0.00424 | -0.0292 | 37.3821
0.5 | 0.2184 | 0.00426 | -0.0301 | 51.2676
1 | 0.2783 | 0.00429 | -0.0311 | 64.8718
1.5 | 0.3382 | 0.00432 | -0.032 | 78.287
2 | 0.3978 | 0.00439 | -0.0329 | 90.615
2.5 | 0.4572 | 0.00448 | -0.0338 | 102.0536
3 | 0.5165 | 0.00458 | -0.0346 | 112.7729
3.5 | 0.5732 | 0.00496 | -0.0352 | 115.5645
4 | 0.6252 | 0.00581 | -0.0351 | 107.6076
4.5 | 0.6781 | 0.00646 | -0.0352 | 104.969
5 | 0.7309 | 0.00704 | -0.0351 | 103.821
5.5 | 0.7833 | 0.00759 | -0.035 | 103.2016
6 | 0.8355 | 0.00809 | -0.0348 | 103.2756
6.5 | 0.8868 | 0.0086 | -0.0345 | 103.1163
7 | 0.9374 | 0.00908 | -0.0341 | 103.2379
7.5 | 0.9881 | 0.0095 | -0.0336 | 104.0105
8 | 1.0381 | 0.00989 | -0.0331 | 104.9646
8.5 | 1.0875 | 0.01027 | -0.0324 | 105.8909
9 | 1.1338 | 0.01073 | -0.0313 | 105.6664
9.5 | 1.1788 | 0.01116 | -0.03 | 105.6272
10 | 1.2167 | 0.01166 | -0.0274 | 104.3482
10.5 | 1.2393 | 0.01231 | -0.0222 | 100.6742
11 | 1.2687 | 0.01305 | -0.0187 | 97.2184
11.5 | 1.2973 | 0.01395 | -0.0155 | 92.9964
12 | 1.3233 | 0.01506 | -0.0122 | 87.8685
12.5 | 1.3537 | 0.01611 | -0.01 | 84.0286
13 | 1.3838 | 0.01739 | -0.008 | 79.5745
13.5 | 1.4116 | 0.0189 | -0.006 | 74.6878
14 | 1.4374 | 0.02061 | -0.004 | 69.7428
14.5 | 1.4596 | 0.02263 | -0.002 | 64.4985
15 | 1.4828 | 0.02468 | -0.0002 | 60.081
15.5 | 1.5068 | 0.02675 | 0.0012 | 56.329
16 | 1.5291 | 0.02907 | 0.0024 | 52.6006
16.5 | 1.5495 | 0.03164 | 0.0036 | 48.9728
17 | 1.5676 | 0.0345 | 0.0046 | 45.4377
17.5 | 1.5851 | 0.03753 | 0.0054 | 42.2355
18 | 1.5991 | 0.04097 | 0.006 | 39.031
18.5 | 1.6124 | 0.04461 | 0.0065 | 36.1444
19 | 1.627 | 0.04825 | 0.0066 | 33.7202
19.5 | 1.6407 | 0.05209 | 0.0065 | 31.4974
20 | 1.6533 | 0.05614 | 0.0061 | 29.4496

## 91. Re 7M Mach 0.10 (1)
BIGFOIL.COM POLAR EXPORT
NACA64-217 a=0.5
NACA64-217 a=0.5 |  |  |  | Cl Max: | 1.438 | at alpha= | 14.5 | deg
JavaFoil+Calcfoil stall+Eppler ext transition |  |  |  | L/D Max: | 110.9 | at alpha= | 3.5 | deg
Re: | 7000000 |  |  | Cd Min: | 0.005 | at alpha= | -0.5 | deg
Mach: | 0.1 |  |  | Cl=0 at alpha= | -1.3145 | deg
|  |  |  | @ Cl=0.1, Cd= | 0.0050002
|  |  |  | @ Cl=0.4, Cd= | 0.0051411
|  |  |  | @ Cl=0.6, Cd= | 0.005421
alpha (deg) | Cl | Cd | Cm | Cl/Cd
-20 | -0.997 | 0.10355 | 0 | -9.624
-19.5 | -1.027 | 0.0929 | 0 | -11.055
-19 | -1.068 | 0.07207 | -0.001 | -14.821
-18.5 | -1.093 | 0.06256 | -0.001 | -17.478
-18 | -1.121 | 0.05163 | -0.002 | -21.714
-17.5 | -1.139 | 0.04585 | -0.002 | -24.85
-17 | -1.157 | 0.0399 | -0.003 | -29
-16.5 | -1.173 | 0.03438 | -0.003 | -34.106
-16 | -1.182 | 0.0305 | -0.004 | -38.759
-15.5 | -1.191 | 0.02615 | -0.005 | -45.567
-15 | -1.192 | 0.02373 | -0.005 | -50.248
-14.5 | -1.191 | 0.02115 | -0.006 | -56.302
-14 | -1.183 | 0.01951 | -0.007 | -60.631
-13.5 | -1.171 | 0.01807 | -0.007 | -64.809
-13 | -1.155 | 0.0168 | -0.008 | -68.728
-12.5 | -1.133 | 0.01565 | -0.009 | -72.378
-12 | -1.107 | 0.01441 | -0.009 | -76.853
-11.5 | -1.077 | 0.01364 | -0.01 | -78.972
-11 | -1.045 | 0.01272 | -0.011 | -82.18
-10.5 | -1.009 | 0.01198 | -0.011 | -84.263
-10 | -0.97 | 0.01138 | -0.012 | -85.216
-9.5 | -0.928 | 0.01082 | -0.013 | -85.766
-9 | -0.884 | 0.01029 | -0.014 | -85.923
-8.5 | -0.839 | 0.00956 | -0.014 | -87.682
-8 | -0.79 | 0.00942 | -0.015 | -83.898
-7.5 | -0.737 | 0.0091 | -0.016 | -81.026
-7 | -0.682 | 0.00879 | -0.017 | -77.582
-6.5 | -0.626 | 0.00854 | -0.017 | -73.329
-6 | -0.569 | 0.00825 | -0.018 | -68.97
-5.5 | -0.51 | 0.00801 | -0.019 | -63.708
-5 | -0.451 | 0.0078 | -0.019 | -57.821
-4.5 | -0.391 | 0.00753 | -0.02 | -51.904
-4 | -0.33 | 0.0069 | -0.021 | -47.864
-3.5 | -0.269 | 0.00598 | -0.022 | -45.05
-3 | -0.208 | 0.00558 | -0.022 | -37.259
-2.5 | -0.147 | 0.00504 | -0.023 | -29.062
-2 | -0.085 | 0.00503 | -0.024 | -16.845
-1.5 | -0.023 | 0.00502 | -0.024 | -4.569
-1 | 0.039 | 0.00501 | -0.025 | 7.797
-0.5 | 0.101 | 0.005 | -0.026 | 20.22
0 | 0.163 | 0.00502 | -0.027 | 32.467
0.5 | 0.225 | 0.00505 | -0.027 | 44.62
1 | 0.287 | 0.00509 | -0.028 | 56.383
1.5 | 0.349 | 0.0051 | -0.029 | 68.43
2 | 0.411 | 0.00515 | -0.03 | 79.833
2.5 | 0.473 | 0.00522 | -0.03 | 90.56
3 | 0.535 | 0.00527 | -0.031 | 101.412
3.5 | 0.594 | 0.00536 | -0.032 | 110.9
4 | 0.655 | 0.00598 | -0.033 | 109.521
4.5 | 0.715 | 0.00647 | -0.033 | 110.527
5 | 0.775 | 0.00709 | -0.034 | 109.22
5.5 | 0.833 | 0.00809 | -0.035 | 103.076
6 | 0.883 | 0.00917 | -0.035 | 96.311
6.5 | 0.935 | 0.01035 | -0.036 | 90.332
7 | 0.987 | 0.01082 | -0.036 | 91.198
7.5 | 1.038 | 0.01131 | -0.037 | 91.843
8 | 1.088 | 0.01182 | -0.038 | 92.06
8.5 | 1.135 | 0.01241 | -0.038 | 91.441
9 | 1.179 | 0.01299 | -0.039 | 90.72
9.5 | 1.22 | 0.01363 | -0.039 | 89.5
10 | 1.258 | 0.01435 | -0.04 | 87.627
10.5 | 1.293 | 0.01516 | -0.04 | 85.287
11 | 1.325 | 0.01598 | -0.041 | 82.88
11.5 | 1.353 | 0.01684 | -0.042 | 80.322
12 | 1.377 | 0.01789 | -0.042 | 76.948
12.5 | 1.397 | 0.019 | -0.043 | 73.528
13 | 1.414 | 0.02008 | -0.043 | 70.435
13.5 | 1.426 | 0.02152 | -0.044 | 66.275
14 | 1.434 | 0.02303 | -0.044 | 62.284
14.5 | 1.438 | 0.02471 | -0.045 | 58.212
15 | 1.434 | 0.02635 | -0.045 | 54.435
15.5 | 1.426 | 0.02822 | -0.046 | 50.509
16 | 1.412 | 0.03063 | -0.046 | 46.091
16.5 | 1.394 | 0.03325 | -0.046 | 41.92
17 | 1.373 | 0.03577 | -0.047 | 38.383
17.5 | 1.347 | 0.03923 | -0.047 | 34.339
18 | 1.321 | 0.04181 | -0.047 | 31.596
18.5 | 1.289 | 0.04612 | -0.048 | 27.954
19 | 1.254 | 0.05149 | -0.048 | 24.359
19.5 | 1.219 | 0.05657 | -0.048 | 21.546

## 92. Re 7M Mach 0.10 (2)
BIGFOIL.COM POLAR EXPORT
NACA64-217 a=0.5
NACA64-217 a=0.5 |  |  |  | Cl Max: | 1.6492 | at alpha= | 20 | deg
XFOIL ncrit=9 |  |  |  | L/D Max: | 116.097 | at alpha= | 3.5 | deg
Re: | 7000000 |  |  | Cd Min: | 0.05886 | at alpha= | 20 | deg
Mach: | 0.1 |  |  | Cl=0 at alpha= | -1.323 | deg
|  |  |  | @ Cl=0.1, Cd= | 0.0042796
|  |  |  | @ Cl=0.4, Cd= | 0.0043994
|  |  |  | @ Cl=0.6, Cd= | 0.0053489
alpha (deg) | Cl | Cd | Cm | Cl/Cd
-20 | -1.5744 | 0.04177 | -0.0526 | -37.6921
-19.5 | -1.5629 | 0.03789 | -0.053 | -41.2484
-19 | -1.5515 | 0.03415 | -0.053 | -45.4319
-18.5 | -1.5339 | 0.03118 | -0.0526 | -49.195
-17 | -1.4731 | 0.02367 | -0.0501 | -62.2349
-16.5 | -1.4568 | 0.02144 | -0.0478 | -67.9478
-16 | -1.4378 | 0.01945 | -0.0453 | -73.9229
-15.5 | -1.4147 | 0.01784 | -0.0428 | -79.2993
-15 | -1.3892 | 0.0165 | -0.04 | -84.1939
-14.5 | -1.3631 | 0.01536 | -0.0369 | -88.7435
-14 | -1.3365 | 0.01441 | -0.0333 | -92.7481
-13.5 | -1.3112 | 0.01369 | -0.0288 | -95.7779
-13 | -1.2758 | 0.01313 | -0.0258 | -97.1668
-12.5 | -1.232 | 0.01258 | -0.0242 | -97.9332
-12 | -1.1878 | 0.01194 | -0.0226 | -99.4807
-11.5 | -1.1403 | 0.0114 | -0.0215 | -100.0263
-11 | -1.0906 | 0.01091 | -0.0208 | -99.9633
-10.5 | -1.039 | 0.01049 | -0.0203 | -99.0467
-10 | -0.9861 | 0.01012 | -0.0201 | -97.4407
-9.5 | -0.9324 | 0.00974 | -0.0199 | -95.729
-9 | -0.8788 | 0.00933 | -0.0197 | -94.1908
-8.5 | -0.8239 | 0.00898 | -0.0198 | -91.7483
-8 | -0.7679 | 0.00869 | -0.02 | -88.3659
-7.5 | -0.7116 | 0.0084 | -0.0202 | -84.7143
-7 | -0.6553 | 0.00809 | -0.0205 | -81.0012
-6.5 | -0.598 | 0.00785 | -0.0209 | -76.1783
-5.5 | -0.4829 | 0.00736 | -0.0218 | -65.6114
-5 | -0.425 | 0.00712 | -0.0224 | -59.691
-4.5 | -0.3671 | 0.00685 | -0.0229 | -53.5912
-4 | -0.3095 | 0.00651 | -0.0234 | -47.5422
-3.5 | -0.2517 | 0.0062 | -0.024 | -40.5968
-3 | -0.1939 | 0.00581 | -0.0246 | -33.3735
-2.5 | -0.1363 | 0.00539 | -0.0253 | -25.2876
-2 | -0.079 | 0.00488 | -0.0259 | -16.1885
-1.5 | -0.0212 | 0.0044 | -0.0266 | -4.8182
-1 | 0.0387 | 0.00432 | -0.0275 | 8.9583
-0.5 | 0.0992 | 0.00428 | -0.0284 | 23.1776
0 | 0.1595 | 0.00425 | -0.0294 | 37.5294
0.5 | 0.2199 | 0.00427 | -0.0303 | 51.4988
1 | 0.2801 | 0.0043 | -0.0312 | 65.1395
1.5 | 0.3404 | 0.00433 | -0.0322 | 78.6143
2 | 0.4005 | 0.0044 | -0.0331 | 91.0227
2.5 | 0.4602 | 0.00449 | -0.034 | 102.4944
3 | 0.5199 | 0.00459 | -0.0348 | 113.268
3.5 | 0.577 | 0.00497 | -0.0354 | 116.0966
4 | 0.6292 | 0.00583 | -0.0353 | 107.9245
4.5 | 0.6823 | 0.00649 | -0.0353 | 105.131
5 | 0.7353 | 0.00708 | -0.0352 | 103.8559
5.5 | 0.7879 | 0.00763 | -0.035 | 103.2634
6 | 0.8401 | 0.00816 | -0.0348 | 102.9534
6.5 | 0.8915 | 0.00867 | -0.0344 | 102.8258
7 | 0.9422 | 0.00916 | -0.0338 | 102.8603
7.5 | 0.9933 | 0.00957 | -0.0333 | 103.7931
8 | 1.0431 | 0.00998 | -0.0326 | 104.519
8.5 | 1.0924 | 0.01036 | -0.0318 | 105.444
9 | 1.1381 | 0.01085 | -0.0305 | 104.894
9.5 | 1.1826 | 0.01129 | -0.0289 | 104.7476
10 | 1.2128 | 0.01182 | -0.0247 | 102.6058
10.5 | 1.2379 | 0.01255 | -0.0201 | 98.6375
11 | 1.268 | 0.01336 | -0.0168 | 94.9102
11.5 | 1.2965 | 0.01435 | -0.0136 | 90.3484
12 | 1.3222 | 0.01556 | -0.0103 | 84.9743
12.5 | 1.361 | 0.01664 | -0.0097 | 81.7909
13.5 | 1.4117 | 0.01963 | -0.0043 | 71.9154
14 | 1.4367 | 0.02148 | -0.0022 | 66.8855
14.5 | 1.4575 | 0.0237 | -0.0001 | 61.4979
15 | 1.4821 | 0.02576 | 0.0015 | 57.5349
15.5 | 1.5059 | 0.02795 | 0.0029 | 53.8784
16 | 1.5281 | 0.0304 | 0.0042 | 50.2664
16.5 | 1.5482 | 0.03309 | 0.0053 | 46.7875
17 | 1.5656 | 0.03614 | 0.0063 | 43.3204
17.5 | 1.5823 | 0.03936 | 0.0071 | 40.2007
18 | 1.5949 | 0.04308 | 0.0077 | 37.0218
18.5 | 1.6106 | 0.04663 | 0.008 | 34.54
19 | 1.625 | 0.05044 | 0.0081 | 32.2165
19.5 | 1.638 | 0.0545 | 0.0079 | 30.055
20 | 1.6492 | 0.05886 | 0.0075 | 28.019

## 93. Re 7M Mach 0.25 (1)
BIGFOIL.COM POLAR EXPORT
NACA64-217 a=0.5
NACA64-217 a=0.5 |  |  |  | Cl Max: | 1.364 | at alpha= | 13 | deg
JavaFoil+Calcfoil stall+Eppler ext transition |  |  |  | L/D Max: | 112.706 | at alpha= | 3.5 | deg
Re: | 7000000 |  |  | Cd Min: | 0.00502 | at alpha= | -0.5 | deg
Mach: | 0.25 |  |  | Cl=0 at alpha= | -1.3125 | deg
|  |  |  | @ Cl=0.1, Cd= | 0.0050219
|  |  |  | @ Cl=0.4, Cd= | 0.0051825
|  |  |  | @ Cl=0.6, Cd= | 0.00541
alpha (deg) | Cl | Cd | Cm | Cl/Cd
-18 | -0.751 | 0.13267 | -0.001 | -5.66
-17.5 | -0.796 | 0.11999 | -0.002 | -6.638
-17 | -0.84 | 0.1073 | -0.002 | -7.83
-16.5 | -0.893 | 0.08589 | -0.003 | -10.397
-16 | -0.974 | 0.0506 | -0.004 | -19.249
-15.5 | -1.017 | 0.03999 | -0.005 | -25.436
-15 | -1.052 | 0.03251 | -0.005 | -32.362
-14.5 | -1.079 | 0.02691 | -0.006 | -40.101
-14 | -1.092 | 0.02464 | -0.007 | -44.32
-13.5 | -1.101 | 0.0218 | -0.007 | -50.526
-13 | -1.104 | 0.01942 | -0.008 | -56.835
-12.5 | -1.096 | 0.01769 | -0.009 | -61.967
-12 | -1.08 | 0.01646 | -0.009 | -65.618
-11.5 | -1.06 | 0.01505 | -0.01 | -70.486
-11 | -1.036 | 0.01396 | -0.011 | -74.165
-10.5 | -1.006 | 0.01301 | -0.012 | -77.355
-10 | -0.972 | 0.01227 | -0.012 | -79.251
-9.5 | -0.934 | 0.01155 | -0.013 | -80.854
-9 | -0.893 | 0.01088 | -0.014 | -82.071
-8.5 | -0.848 | 0.01032 | -0.015 | -82.187
-8 | -0.801 | 0.0092 | -0.015 | -87.084
-7.5 | -0.753 | 0.0095 | -0.016 | -79.245
-7 | -0.698 | 0.00905 | -0.017 | -77.065
-6.5 | -0.641 | 0.00877 | -0.018 | -73.124
-6 | -0.583 | 0.0085 | -0.018 | -68.563
-5.5 | -0.523 | 0.0082 | -0.019 | -63.813
-5 | -0.463 | 0.00796 | -0.02 | -58.125
-4.5 | -0.401 | 0.00776 | -0.021 | -51.769
-4 | -0.339 | 0.00702 | -0.021 | -48.312
-3.5 | -0.277 | 0.00616 | -0.022 | -44.932
-3 | -0.214 | 0.00566 | -0.023 | -37.756
-2.5 | -0.151 | 0.00509 | -0.024 | -29.6
-2 | -0.087 | 0.00508 | -0.024 | -17.16
-1.5 | -0.024 | 0.00507 | -0.025 | -4.654
-1 | 0.04 | 0.00505 | -0.026 | 7.947
-0.5 | 0.104 | 0.00502 | -0.027 | 20.683
0 | 0.168 | 0.00508 | -0.027 | 33.011
0.5 | 0.231 | 0.00507 | -0.028 | 45.662
1 | 0.295 | 0.00513 | -0.029 | 57.473
1.5 | 0.359 | 0.00515 | -0.03 | 69.716
2 | 0.422 | 0.0052 | -0.03 | 81.272
2.5 | 0.486 | 0.00528 | -0.031 | 92.08
3 | 0.55 | 0.00536 | -0.032 | 102.614
3.5 | 0.61 | 0.00542 | -0.033 | 112.706
4 | 0.673 | 0.00613 | -0.033 | 109.683
4.5 | 0.734 | 0.00666 | -0.034 | 110.295
5 | 0.795 | 0.00739 | -0.035 | 107.645
5.5 | 0.849 | 0.00849 | -0.035 | 99.999
6 | 0.902 | 0.00956 | -0.036 | 94.359
6.5 | 0.955 | 0.01082 | -0.037 | 88.29
7 | 1.008 | 0.01136 | -0.037 | 88.733
7.5 | 1.059 | 0.01192 | -0.038 | 88.862
8 | 1.108 | 0.01252 | -0.038 | 88.521
8.5 | 1.153 | 0.0132 | -0.039 | 87.384
9 | 1.195 | 0.01386 | -0.04 | 86.256
9.5 | 1.233 | 0.01467 | -0.04 | 84.062
10 | 1.267 | 0.0155 | -0.041 | 81.748
10.5 | 1.297 | 0.01641 | -0.041 | 79.055
11 | 1.322 | 0.01735 | -0.042 | 76.193
11.5 | 1.341 | 0.01847 | -0.043 | 72.633
12 | 1.355 | 0.0197 | -0.043 | 68.777
12.5 | 1.363 | 0.02106 | -0.044 | 64.707
13 | 1.364 | 0.02277 | -0.044 | 59.876
13.5 | 1.358 | 0.02458 | -0.045 | 55.257
14 | 1.346 | 0.02657 | -0.045 | 50.673
14.5 | 1.327 | 0.02891 | -0.045 | 45.911
15 | 1.295 | 0.03142 | -0.046 | 41.21
15.5 | 1.254 | 0.03476 | -0.046 | 36.066
16 | 1.206 | 0.03823 | -0.046 | 31.543
16.5 | 1.148 | 0.04381 | -0.046 | 26.198
17 | 1.083 | 0.05089 | -0.046 | 21.281
17.5 | 1.008 | 0.06239 | -0.046 | 16.149
18 | 0.898 | 0.09845 | -0.041 | 9.123

## 94. Re 7M Mach 0.25 (2)
BIGFOIL.COM POLAR EXPORT
NACA64-217 a=0.5
NACA64-217 a=0.5 |  |  |  | Cl Max: | 1.6 | at alpha= | 19.5 | deg
XFOIL ncrit=9 |  |  |  | L/D Max: | 116.415 | at alpha= | 3 | deg
Re: | 7000000 |  |  | Cd Min: | 0.07781 | at alpha= | 20 | deg
Mach: | 0.25 |  |  | Cl=0 at alpha= | -1.3245 | deg
|  |  |  | @ Cl=0.1, Cd= | 0.0043118
|  |  |  | @ Cl=0.4, Cd= | 0.0044154
|  |  |  | @ Cl=0.6, Cd= | 0.0053428
alpha (deg) | Cl | Cd | Cm | Cl/Cd
-20 | -1.4567 | 0.06752 | -0.0558 | -21.5743
-19.5 | -1.4643 | 0.05993 | -0.059 | -24.4335
-19 | -1.4789 | 0.05209 | -0.0617 | -28.3912
-18.5 | -1.4739 | 0.04663 | -0.0628 | -31.6084
-18 | -1.465 | 0.04178 | -0.0634 | -35.0646
-17 | -1.443 | 0.03278 | -0.0643 | -44.0207
-16.5 | -1.4313 | 0.02945 | -0.0626 | -48.601
-16 | -1.4139 | 0.0265 | -0.0608 | -53.3547
-15.5 | -1.3929 | 0.02394 | -0.0588 | -58.183
-15 | -1.3777 | 0.02121 | -0.0561 | -64.9552
-14.5 | -1.3555 | 0.01909 | -0.0531 | -71.0058
-14 | -1.3302 | 0.01734 | -0.05 | -76.7128
-13.5 | -1.3025 | 0.0159 | -0.0465 | -81.9182
-13 | -1.2732 | 0.01474 | -0.0427 | -86.3772
-12.5 | -1.2453 | 0.01378 | -0.0381 | -90.3701
-12 | -1.2163 | 0.01309 | -0.0329 | -92.9183
-11.5 | -1.171 | 0.01246 | -0.0304 | -93.9807
-10.5 | -1.0744 | 0.01114 | -0.0264 | -96.4452
-10 | -1.021 | 0.01064 | -0.0252 | -95.9586
-9.5 | -0.9658 | 0.0102 | -0.0244 | -94.6863
-9 | -0.9093 | 0.00981 | -0.0238 | -92.6911
-8.5 | -0.8534 | 0.00935 | -0.0231 | -91.2727
-8 | -0.7957 | 0.00897 | -0.0228 | -88.7068
-7.5 | -0.737 | 0.00866 | -0.0228 | -85.1039
-7 | -0.6782 | 0.00833 | -0.0227 | -81.4166
-6.5 | -0.6191 | 0.00803 | -0.0228 | -77.0984
-6 | -0.5592 | 0.00778 | -0.0231 | -71.8766
-5.5 | -0.4994 | 0.0075 | -0.0233 | -66.5867
-5 | -0.4392 | 0.00726 | -0.0237 | -60.4959
-4.5 | -0.3789 | 0.00699 | -0.0242 | -54.206
-4 | -0.3193 | 0.00666 | -0.0246 | -47.9429
-3.5 | -0.2595 | 0.00631 | -0.0251 | -41.1252
-2.5 | -0.1405 | 0.00548 | -0.0262 | -25.6387
-2 | -0.0814 | 0.00492 | -0.0268 | -16.5447
-1.5 | -0.0218 | 0.00444 | -0.0275 | -4.9099
-1 | 0.0403 | 0.00435 | -0.0284 | 9.2644
-0.5 | 0.1029 | 0.00431 | -0.0294 | 23.8747
0 | 0.1653 | 0.0043 | -0.0303 | 38.4419
0.5 | 0.228 | 0.0043 | -0.0313 | 53.0233
1 | 0.2903 | 0.00434 | -0.0323 | 66.8894
1.5 | 0.3529 | 0.00437 | -0.0332 | 80.7551
2 | 0.4151 | 0.00443 | -0.0341 | 93.702
3 | 0.539 | 0.00463 | -0.0359 | 116.4147
4 | 0.6511 | 0.00594 | -0.036 | 109.6128
4.5 | 0.7053 | 0.00666 | -0.0358 | 105.9009
5 | 0.7593 | 0.0073 | -0.0354 | 104.0137
5.5 | 0.8124 | 0.00793 | -0.0349 | 102.4464
6 | 0.8656 | 0.00846 | -0.0343 | 102.3168
6.5 | 0.9163 | 0.00907 | -0.0332 | 101.0254
7 | 0.9683 | 0.00954 | -0.0323 | 101.499
7.5 | 1.0191 | 0.00999 | -0.0311 | 102.012
8 | 1.0683 | 0.01044 | -0.0296 | 102.3276
8.5 | 1.1135 | 0.01096 | -0.0275 | 101.5967
9 | 1.1464 | 0.01147 | -0.0231 | 99.9477
9.5 | 1.1741 | 0.01224 | -0.0183 | 95.9232
10 | 1.2027 | 0.01325 | -0.0142 | 90.7698
10.5 | 1.2353 | 0.01426 | -0.011 | 86.6269
11 | 1.2653 | 0.01553 | -0.0078 | 81.4746
11.5 | 1.2916 | 0.01707 | -0.0044 | 75.6649
12 | 1.3203 | 0.01853 | -0.0014 | 71.252
13 | 1.3828 | 0.02211 | 0.0022 | 62.5418
13.5 | 1.4071 | 0.02438 | 0.0045 | 57.7153
14 | 1.4298 | 0.02687 | 0.0067 | 53.2118
14.5 | 1.4549 | 0.02935 | 0.0084 | 49.5707
15 | 1.4774 | 0.03216 | 0.01 | 45.9391
15.5 | 1.4983 | 0.03522 | 0.0114 | 42.5412
16 | 1.5164 | 0.03864 | 0.0127 | 39.2443
16.5 | 1.5326 | 0.04234 | 0.0138 | 36.1974
17 | 1.545 | 0.04653 | 0.0146 | 33.2044
17.5 | 1.5607 | 0.05062 | 0.015 | 30.8317
18 | 1.5738 | 0.05511 | 0.0152 | 28.5574
18.5 | 1.586 | 0.05984 | 0.015 | 26.504
19 | 1.594 | 0.06522 | 0.0144 | 24.4404
19.5 | 1.6 | 0.071 | 0.0133 | 22.5352
20 | 1.5997 | 0.07781 | 0.0116 | 20.5591

## 95. Re 7M Mach 0.50 (1)
BIGFOIL.COM POLAR EXPORT
NACA64-217 a=0.5
NACA64-217 a=0.5 |  |  |  | Cl Max: | 1.251 | at alpha= | 19.5 | deg
JavaFoil+Calcfoil stall+Eppler ext transition |  |  |  | L/D Max: | 117.5 | at alpha= | 3.5 | deg
Re: | 7000000 |  |  | Cd Min: | 0.0052 | at alpha= | -1 | deg
Mach: | 0.5 |  |  | Cl=0 at alpha= | -1.3169 | deg
|  |  |  | @ Cl=0.1, Cd= | 0.0052077
|  |  |  | @ Cl=0.4, Cd= | 0.0053593
|  |  |  | @ Cl=0.6, Cd= | 0.0056683
alpha (deg) | Cl | Cd | Cm | Cl/Cd
-20 | -1.048 | 0.15382 | 0 | -6.816
-19.5 | -1.021 | 0.14957 | 0 | -6.826
-19 | -1 | 0.14588 | -0.001 | -6.857
-18.5 | -0.972 | 0.13984 | -0.001 | -6.948
-18 | -0.94 | 0.13608 | -0.001 | -6.906
-17.5 | -0.909 | 0.1321 | -0.002 | -6.884
-17 | -0.882 | 0.12814 | -0.002 | -6.881
-16.5 | -0.858 | 0.12502 | -0.003 | -6.865
-16 | -0.828 | 0.11866 | -0.003 | -6.974
-15.5 | -0.797 | 0.11529 | -0.003 | -6.916
-15 | -0.77 | 0.10938 | -0.004 | -7.037
-14.5 | -0.746 | 0.10557 | -0.004 | -7.062
-14 | -0.715 | 0.1018 | -0.004 | -7.022
-13.5 | -0.686 | 0.09634 | -0.005 | -7.12
-13 | -0.659 | 0.08888 | -0.005 | -7.41
-12.5 | -0.63 | 0.09135 | -0.005 | -6.9
-12 | -0.602 | 0.08675 | -0.006 | -6.936
-11.5 | -0.575 | 0.07872 | -0.006 | -7.306
-11 | -0.557 | 0.06433 | -0.008 | -8.662
-10.5 | -0.609 | 0.02034 | -0.013 | -29.936
-10 | -0.489 | 0.07064 | -0.007 | -6.923
-9.5 | -0.515 | 0.03018 | -0.013 | -17.063
-9 | -0.745 | 0.01675 | -0.015 | -44.465
-8.5 | -0.806 | 0.01439 | -0.016 | -56.047
-8 | -0.804 | 0.01288 | -0.017 | -62.432
-7.5 | -0.778 | 0.01186 | -0.018 | -65.566
-7 | -0.738 | 0.01098 | -0.019 | -67.177
-6.5 | -0.689 | 0.01037 | -0.02 | -66.447
-6 | -0.634 | 0.00981 | -0.02 | -64.623
-5.5 | -0.575 | 0.00876 | -0.021 | -65.657
-5 | -0.513 | 0.00895 | -0.022 | -57.374
-4.5 | -0.446 | 0.00854 | -0.023 | -52.283
-4 | -0.378 | 0.00813 | -0.024 | -46.485
-3.5 | -0.309 | 0.00729 | -0.025 | -42.349
-3 | -0.239 | 0.00605 | -0.026 | -39.424
-2.5 | -0.168 | 0.00523 | -0.026 | -32.135
-2 | -0.097 | 0.00521 | -0.027 | -18.664
-1.5 | -0.026 | 0.00522 | -0.028 | -5.053
-1 | 0.045 | 0.0052 | -0.029 | 8.629
-0.5 | 0.116 | 0.00521 | -0.03 | 22.276
0 | 0.187 | 0.00525 | -0.031 | 35.677
0.5 | 0.259 | 0.00528 | -0.032 | 48.944
1 | 0.33 | 0.00531 | -0.032 | 62.118
1.5 | 0.401 | 0.00536 | -0.033 | 74.765
2 | 0.472 | 0.00546 | -0.034 | 86.425
2.5 | 0.543 | 0.00558 | -0.035 | 97.373
3 | 0.614 | 0.00569 | -0.036 | 107.939
3.5 | 0.681 | 0.0058 | -0.037 | 117.5
4 | 0.748 | 0.0067 | -0.037 | 111.708
4.5 | 0.81 | 0.00778 | -0.038 | 104.066
5 | 0.869 | 0.00919 | -0.038 | 94.582
5.5 | 0.927 | 0.01094 | -0.039 | 84.728
6 | 0.982 | 0.01265 | -0.04 | 77.642
6.5 | 1.036 | 0.01344 | -0.04 | 77.089
7 | 1.086 | 0.0144 | -0.041 | 75.439
7.5 | 1.129 | 0.01547 | -0.042 | 73.033
8 | 1.164 | 0.01654 | -0.042 | 70.42
8.5 | 1.181 | 0.01784 | -0.043 | 66.184
9 | 1.167 | 0.01942 | -0.044 | 60.13
9.5 | 1.086 | 0.02149 | -0.044 | 50.542
10 | 0.636 | 0.06856 | -0.024 | 9.278
10.5 | 0.775 | 0.02707 | -0.045 | 28.636
11 | 0.691 | 0.07722 | -0.025 | 8.953
11.5 | 0.839 | 0.02853 | -0.046 | 29.413
12 | 0.865 | 0.03248 | -0.047 | 26.619
12.5 | 0.789 | 0.08185 | -0.033 | 9.639
13 | 0.808 | 0.09442 | -0.031 | 8.555
13.5 | 0.832 | 0.09446 | -0.029 | 8.803
14 | 0.862 | 0.10199 | -0.031 | 8.447
14.5 | 0.901 | 0.10264 | -0.035 | 8.774
15 | 0.913 | 0.10996 | -0.03 | 8.301
15.5 | 0.949 | 0.11242 | -0.034 | 8.438
16 | 1.005 | 0.10126 | -0.041 | 9.924
16.5 | 0.995 | 0.12164 | -0.033 | 8.183
17 | 1.029 | 0.12642 | -0.036 | 8.141
17.5 | 1.104 | 0.10303 | -0.045 | 10.713
18 | 1.107 | 0.12639 | -0.042 | 8.758
18.5 | 1.109 | 0.13835 | -0.037 | 8.016
19 | 1.148 | 0.13991 | -0.04 | 8.202
19.5 | 1.251 | 0.09605 | -0.051 | 13.027
20 | 1.25 | 0.12022 | -0.049 | 10.396

## 96. Re 7M Mach 0.50 (2)
BIGFOIL.COM POLAR EXPORT
NACA64-217 a=0.5
NACA64-217 a=0.5 |  |  |  | Cl Max: | 1.2703 | at alpha= | 12 | deg
XFOIL ncrit=9 |  |  |  | L/D Max: | 134.662 | at alpha= | 3.5 | deg
Re: | 7000000 |  |  | Cd Min: | 0.14488 | at alpha= | 17 | deg
Mach: | 0.5 |  |  | Cl=0 at alpha= | -1.3315 | deg
|  |  |  | @ Cl=0.1, Cd= | 0.0044938
|  |  |  | @ Cl=0.4, Cd= | 0.0045736
|  |  |  | @ Cl=0.6, Cd= | 0.0048098
alpha (deg) | Cl | Cd | Cm | Cl/Cd
-15 | -0.7444 | 0.11751 | -0.031 | -6.3348
-14.5 | -0.7685 | 0.10391 | -0.0404 | -7.3958
-14 | -0.7902 | 0.09082 | -0.0493 | -8.7007
-13.5 | -0.8135 | 0.07775 | -0.0584 | -10.463
-13 | -0.8408 | 0.06544 | -0.0669 | -12.8484
-12.5 | -0.8743 | 0.05409 | -0.0737 | -16.1638
-12 | -0.9062 | 0.04437 | -0.0779 | -20.4237
-11.5 | -0.9307 | 0.0364 | -0.0794 | -25.5687
-11 | -0.9531 | 0.02959 | -0.0785 | -32.2102
-10.5 | -0.9686 | 0.02392 | -0.0754 | -40.4933
-10 | -0.975 | 0.01941 | -0.0705 | -50.2318
-9.5 | -0.9727 | 0.01586 | -0.0644 | -61.3304
-9 | -0.9586 | 0.01345 | -0.0573 | -71.2714
-8.5 | -0.942 | 0.01197 | -0.0483 | -78.6967
-8 | -0.8958 | 0.01101 | -0.0427 | -81.3624
-7.5 | -0.8387 | 0.01018 | -0.0388 | -82.387
-7 | -0.7746 | 0.00958 | -0.0361 | -80.8559
-6.5 | -0.7074 | 0.00908 | -0.0342 | -77.9075
-6 | -0.6397 | 0.00864 | -0.0327 | -74.0394
-5.5 | -0.5706 | 0.00824 | -0.0317 | -69.2476
-5 | -0.5011 | 0.00791 | -0.031 | -63.3502
-4.5 | -0.4311 | 0.0076 | -0.0307 | -56.7237
-4 | -0.3615 | 0.00728 | -0.0306 | -49.6566
-3.5 | -0.2935 | 0.00685 | -0.0304 | -42.8467
-3 | -0.2251 | 0.00641 | -0.0306 | -35.117
-2.5 | -0.158 | 0.00589 | -0.0308 | -26.8251
-2 | -0.0917 | 0.00518 | -0.031 | -17.7027
-1.5 | -0.0242 | 0.0046 | -0.0316 | -5.2609
-1 | 0.0476 | 0.00453 | -0.0325 | 10.5077
-0.5 | 0.1199 | 0.00448 | -0.0336 | 26.7634
0 | 0.1922 | 0.00448 | -0.0347 | 42.9018
0.5 | 0.2644 | 0.00451 | -0.0358 | 58.6253
1 | 0.3372 | 0.00453 | -0.0369 | 74.4371
1.5 | 0.4093 | 0.00458 | -0.0379 | 89.3668
2 | 0.482 | 0.00463 | -0.0389 | 104.1037
2.5 | 0.5542 | 0.00474 | -0.0397 | 116.9198
3 | 0.6264 | 0.00485 | -0.0404 | 129.1546
3.5 | 0.6962 | 0.00517 | -0.0407 | 134.6615
4 | 0.7498 | 0.00644 | -0.0388 | 116.4286
4.5 | 0.8029 | 0.0075 | -0.0365 | 107.0533
5 | 0.8537 | 0.00846 | -0.0337 | 100.9102
5.5 | 0.9016 | 0.00929 | -0.0301 | 97.0506
6 | 0.9268 | 0.01025 | -0.0227 | 90.4195
6.5 | 0.9525 | 0.01145 | -0.0162 | 83.1878
7 | 0.9879 | 0.01275 | -0.0116 | 77.4824
7.5 | 1.0249 | 0.0142 | -0.0075 | 72.1761
8 | 1.0608 | 0.01588 | -0.0035 | 66.801
8.5 | 1.0964 | 0.01772 | 0.0003 | 61.8736
9 | 1.1303 | 0.01976 | 0.0042 | 57.2014
9.5 | 1.1598 | 0.02216 | 0.0081 | 52.3375
10 | 1.1904 | 0.02463 | 0.0118 | 48.3313
10.5 | 1.218 | 0.02745 | 0.0155 | 44.3716
11 | 1.2414 | 0.03071 | 0.0191 | 40.4233
11.5 | 1.2591 | 0.03454 | 0.0225 | 36.4534
12 | 1.2703 | 0.03886 | 0.0259 | 32.6891
14 | 1.2311 | 0.06903 | 0.0259 | 17.8343
14.5 | 1.2059 | 0.07939 | 0.0226 | 15.1896
15 | 1.1788 | 0.09095 | 0.0175 | 12.961
15.5 | 1.1496 | 0.10371 | 0.0104 | 11.0848
16 | 1.1203 | 0.11746 | 0.0018 | 9.5377
16.5 | 1.0968 | 0.13103 | -0.0071 | 8.3706
17 | 1.0753 | 0.14488 | -0.0166 | 7.422

## 97. Re 8M Mach 0.00 (1)
BIGFOIL.COM POLAR EXPORT
NACA64-217 a=0.5
NACA64-217 a=0.5 |  |  |  | Cl Max: | 1.453 | at alpha= | 14.5 | deg
JavaFoil+Calcfoil stall+Eppler ext transition |  |  |  | L/D Max: | 112.282 | at alpha= | 3.5 | deg
Re: | 8000000 |  |  | Cd Min: | 0.00492 | at alpha= | -0.5 | deg
Mach: | 0 |  |  | Cl=0 at alpha= | -1.3145 | deg
|  |  |  | @ Cl=0.1, Cd= | 0.0049205
|  |  |  | @ Cl=0.4, Cd= | 0.0050898
|  |  |  | @ Cl=0.6, Cd= | 0.0054013
alpha (deg) | Cl | Cd | Cm | Cl/Cd
-20 | -1.076 | 0.07657 | 0 | -14.054
-19.5 | -1.101 | 0.06987 | 0 | -15.754
-19 | -1.125 | 0.05987 | -0.001 | -18.791
-18.5 | -1.145 | 0.05258 | -0.001 | -21.781
-18 | -1.166 | 0.0449 | -0.002 | -25.969
-17.5 | -1.181 | 0.03969 | -0.002 | -29.753
-17 | -1.193 | 0.03515 | -0.003 | -33.955
-16.5 | -1.204 | 0.03081 | -0.004 | -39.061
-16 | -1.211 | 0.02694 | -0.004 | -44.954
-15.5 | -1.214 | 0.02386 | -0.005 | -50.899
-15 | -1.211 | 0.02202 | -0.005 | -54.989
-14.5 | -1.206 | 0.0198 | -0.006 | -60.906
-14 | -1.195 | 0.01834 | -0.007 | -65.159
-13.5 | -1.181 | 0.01703 | -0.007 | -69.337
-13 | -1.162 | 0.0159 | -0.008 | -73.115
-12.5 | -1.139 | 0.01486 | -0.009 | -76.616
-12 | -1.111 | 0.01381 | -0.009 | -80.494
-11.5 | -1.08 | 0.01305 | -0.01 | -82.758
-11 | -1.047 | 0.01218 | -0.011 | -85.934
-10.5 | -1.01 | 0.01157 | -0.011 | -87.308
-10 | -0.97 | 0.01095 | -0.012 | -88.624
-9.5 | -0.928 | 0.01044 | -0.013 | -88.859
-9 | -0.884 | 0.00924 | -0.014 | -95.676
-8.5 | -0.839 | 0.00957 | -0.014 | -87.701
-8 | -0.787 | 0.0092 | -0.015 | -85.588
-7.5 | -0.734 | 0.00881 | -0.016 | -83.36
-7 | -0.679 | 0.00856 | -0.016 | -79.381
-6.5 | -0.623 | 0.00831 | -0.017 | -74.99
-6 | -0.566 | 0.00809 | -0.018 | -69.997
-5.5 | -0.508 | 0.00786 | -0.019 | -64.625
-5 | -0.449 | 0.00766 | -0.019 | -58.577
-4.5 | -0.389 | 0.00735 | -0.02 | -52.97
-4 | -0.329 | 0.00685 | -0.021 | -48.006
-3.5 | -0.268 | 0.00617 | -0.021 | -43.427
-3 | -0.207 | 0.00565 | -0.022 | -36.623
-2.5 | -0.146 | 0.00535 | -0.023 | -27.251
-2 | -0.084 | 0.00497 | -0.024 | -16.982
-1.5 | -0.023 | 0.00495 | -0.024 | -4.609
-1 | 0.039 | 0.00495 | -0.025 | 7.854
-0.5 | 0.101 | 0.00492 | -0.026 | 20.457
0 | 0.162 | 0.00494 | -0.027 | 32.873
0.5 | 0.224 | 0.00496 | -0.027 | 45.178
1 | 0.286 | 0.00501 | -0.028 | 57.003
1.5 | 0.347 | 0.00503 | -0.029 | 69.073
2 | 0.409 | 0.0051 | -0.03 | 80.256
2.5 | 0.471 | 0.00515 | -0.03 | 91.429
3 | 0.532 | 0.00519 | -0.031 | 102.574
3.5 | 0.591 | 0.00527 | -0.032 | 112.282
4 | 0.652 | 0.00616 | -0.032 | 105.789
4.5 | 0.712 | 0.00657 | -0.033 | 108.383
5 | 0.771 | 0.00729 | -0.034 | 105.813
5.5 | 0.829 | 0.00848 | -0.035 | 97.859
6 | 0.88 | 0.00897 | -0.035 | 98.055
6.5 | 0.932 | 0.01004 | -0.036 | 92.771
7 | 0.985 | 0.01048 | -0.036 | 93.96
7.5 | 1.036 | 0.01096 | -0.037 | 94.503
8 | 1.085 | 0.01143 | -0.037 | 94.96
8.5 | 1.132 | 0.01197 | -0.038 | 94.564
9 | 1.176 | 0.01256 | -0.039 | 93.665
9.5 | 1.218 | 0.01314 | -0.039 | 92.736
10 | 1.257 | 0.01383 | -0.04 | 90.886
10.5 | 1.293 | 0.01456 | -0.04 | 88.786
11 | 1.325 | 0.01534 | -0.041 | 86.401
11.5 | 1.355 | 0.01621 | -0.041 | 83.546
12 | 1.38 | 0.01721 | -0.042 | 80.183
12.5 | 1.403 | 0.01814 | -0.043 | 77.306
13 | 1.421 | 0.01928 | -0.043 | 73.694
13.5 | 1.436 | 0.02052 | -0.044 | 69.956
14 | 1.446 | 0.02192 | -0.044 | 65.969
14.5 | 1.453 | 0.02346 | -0.045 | 61.954
15 | 1.452 | 0.02507 | -0.045 | 57.928
15.5 | 1.447 | 0.02671 | -0.045 | 54.177
16 | 1.437 | 0.02891 | -0.046 | 49.71
16.5 | 1.424 | 0.03127 | -0.046 | 45.535
17 | 1.407 | 0.03358 | -0.047 | 41.91
17.5 | 1.387 | 0.03659 | -0.047 | 37.894
18 | 1.364 | 0.03943 | -0.047 | 34.583
18.5 | 1.339 | 0.04264 | -0.048 | 31.39
19 | 1.309 | 0.04695 | -0.048 | 27.878
19.5 | 1.279 | 0.0512 | -0.048 | 24.982

## 98. Re 8M Mach 0.00 (2)
BIGFOIL.COM POLAR EXPORT
NACA64-217 a=0.5
NACA64-217 a=0.5 |  |  |  | Cl Max: | 1.6719 | at alpha= | 20 | deg
XFOIL ncrit=9 |  |  |  | L/D Max: | 114.018 | at alpha= | 3 | deg
Re: | 8000000 |  |  | Cd Min: | 0.05405 | at alpha= | 20 | deg
Mach: | 0 |  |  | Cl=0 at alpha= | -1.3241 | deg
|  |  |  | @ Cl=0.1, Cd= | 0.0041998
|  |  |  | @ Cl=0.4, Cd= | 0.0043237
|  |  |  | @ Cl=0.6, Cd= | 0.0055517
alpha (deg) | Cl | Cd | Cm | Cl/Cd
-20 | -1.6056 | 0.03661 | -0.0507 | -43.8569
-19.5 | -1.5919 | 0.03326 | -0.0506 | -47.8623
-19 | -1.5776 | 0.03015 | -0.0502 | -52.325
-18.5 | -1.5586 | 0.02757 | -0.0495 | -56.5325
-17.5 | -1.5139 | 0.02313 | -0.048 | -65.4518
-17 | -1.4946 | 0.02126 | -0.0458 | -70.301
-16.5 | -1.4726 | 0.01954 | -0.0437 | -75.3634
-16 | -1.4525 | 0.01782 | -0.0411 | -81.5095
-15.5 | -1.429 | 0.01644 | -0.0383 | -86.9221
-15 | -1.4039 | 0.01529 | -0.0353 | -91.8182
-14.5 | -1.3788 | 0.01434 | -0.0317 | -96.1506
-14 | -1.3554 | 0.01359 | -0.0271 | -99.7351
-13.5 | -1.3212 | 0.01303 | -0.0241 | -101.3968
-13 | -1.2782 | 0.0125 | -0.0225 | -102.256
-12.5 | -1.2324 | 0.01201 | -0.0214 | -102.6145
-12 | -1.1858 | 0.01148 | -0.0204 | -103.2927
-11.5 | -1.1376 | 0.01096 | -0.0196 | -103.7956
-11 | -1.0876 | 0.01051 | -0.0191 | -103.4824
-10.5 | -1.0358 | 0.01011 | -0.0188 | -102.453
-10 | -0.9829 | 0.00975 | -0.0188 | -100.8103
-9.5 | -0.929 | 0.00943 | -0.0188 | -98.5154
-9 | -0.8752 | 0.00905 | -0.0188 | -96.7072
-8.5 | -0.8206 | 0.00872 | -0.0189 | -94.1055
-8 | -0.7649 | 0.00842 | -0.0192 | -90.8432
-7.5 | -0.7087 | 0.00818 | -0.0196 | -86.6381
-7 | -0.6526 | 0.00787 | -0.0199 | -82.9225
-6.5 | -0.5957 | 0.00764 | -0.0204 | -77.9712
-6 | -0.5385 | 0.0074 | -0.0209 | -72.7703
-5.5 | -0.4809 | 0.00718 | -0.0214 | -66.9777
-5 | -0.4233 | 0.00696 | -0.022 | -60.819
-4.5 | -0.3656 | 0.00669 | -0.0226 | -54.6487
-4 | -0.3082 | 0.00639 | -0.0232 | -48.2316
-3.5 | -0.2504 | 0.0061 | -0.0238 | -41.0492
-3 | -0.1927 | 0.00576 | -0.0244 | -33.4549
-2.5 | -0.1352 | 0.00539 | -0.0251 | -25.0835
-2 | -0.0778 | 0.00491 | -0.0258 | -15.8452
-1.5 | -0.0209 | 0.00435 | -0.0265 | -4.8046
-1 | 0.0385 | 0.00422 | -0.0273 | 9.1232
-0.5 | 0.0987 | 0.0042 | -0.0283 | 23.5
0 | 0.1585 | 0.00419 | -0.0292 | 37.8282
0.5 | 0.2186 | 0.00418 | -0.0302 | 52.2967
1 | 0.2784 | 0.0042 | -0.0311 | 66.2857
1.5 | 0.3383 | 0.00426 | -0.032 | 79.4131
2 | 0.3979 | 0.00432 | -0.0329 | 92.1065
3 | 0.5165 | 0.00453 | -0.0346 | 114.0177
4.5 | 0.6775 | 0.0065 | -0.0351 | 104.2308
5 | 0.731 | 0.00703 | -0.0352 | 103.9829
5.5 | 0.7838 | 0.00754 | -0.0351 | 103.9523
6 | 0.8367 | 0.00799 | -0.035 | 104.7184
6.5 | 0.8881 | 0.00849 | -0.0347 | 104.6054
7 | 0.9397 | 0.00892 | -0.0344 | 105.3475
7.5 | 0.9913 | 0.00929 | -0.0341 | 106.7061
8 | 1.0418 | 0.00968 | -0.0337 | 107.624
8.5 | 1.0916 | 0.01005 | -0.0331 | 108.6169
9 | 1.1391 | 0.01048 | -0.0321 | 108.6927
9.5 | 1.1851 | 0.0109 | -0.0309 | 108.7248
10 | 1.2261 | 0.01142 | -0.029 | 107.3643
10.5 | 1.2532 | 0.01193 | -0.0243 | 105.0461
11 | 1.2805 | 0.01263 | -0.0203 | 101.3856
11.5 | 1.3077 | 0.01353 | -0.0168 | 96.6519
12 | 1.3342 | 0.0146 | -0.0135 | 91.3836
12.5 | 1.3626 | 0.01562 | -0.0107 | 87.2343
13 | 1.395 | 0.01671 | -0.009 | 83.4829
13.5 | 1.4224 | 0.01819 | -0.0068 | 78.1968
14 | 1.4479 | 0.01987 | -0.0047 | 72.8686
14.5 | 1.4709 | 0.02182 | -0.0027 | 67.4106
15 | 1.4961 | 0.02369 | -0.001 | 63.1532
15.5 | 1.5201 | 0.02572 | 0.0005 | 59.1019
16 | 1.5422 | 0.02799 | 0.0019 | 55.0982
16.5 | 1.5628 | 0.03049 | 0.0031 | 51.2561
17 | 1.5802 | 0.03334 | 0.0043 | 47.3965
17.5 | 1.598 | 0.03631 | 0.0051 | 44.0099
18 | 1.6129 | 0.0396 | 0.0059 | 40.7298
18.5 | 1.6307 | 0.04277 | 0.0063 | 38.1272
19 | 1.6458 | 0.04627 | 0.0065 | 35.5695
19.5 | 1.6597 | 0.05002 | 0.0065 | 33.1807
20 | 1.6719 | 0.05405 | 0.0063 | 30.9325

## 99. Re 8M Mach 0.10 (1)
BIGFOIL.COM POLAR EXPORT
NACA64-217 a=0.5
NACA64-217 a=0.5 |  |  |  | Cl Max: | 1.44 | at alpha= | 14.5 | deg
JavaFoil+Calcfoil stall+Eppler ext transition |  |  |  | L/D Max: | 112.897 | at alpha= | 3.5 | deg
Re: | 8000000 |  |  | Cd Min: | 0.00493 | at alpha= | -0.5 | deg
Mach: | 0.1 |  |  | Cl=0 at alpha= | -1.3145 | deg
|  |  |  | @ Cl=0.1, Cd= | 0.0049302
|  |  |  | @ Cl=0.4, Cd= | 0.005094
|  |  |  | @ Cl=0.6, Cd= | 0.0053485
alpha (deg) | Cl | Cd | Cm | Cl/Cd
-20 | -0.995 | 0.10469 | 0 | -9.504
-19.5 | -1.036 | 0.08569 | 0 | -12.091
-19 | -1.076 | 0.06667 | -0.001 | -16.132
-18.5 | -1.099 | 0.05854 | -0.001 | -18.779
-18 | -1.127 | 0.04855 | -0.002 | -23.205
-17.5 | -1.145 | 0.0432 | -0.002 | -26.496
-17 | -1.161 | 0.0378 | -0.003 | -30.725
-16.5 | -1.176 | 0.03274 | -0.004 | -35.929
-16 | -1.186 | 0.02915 | -0.004 | -40.669
-15.5 | -1.194 | 0.02512 | -0.005 | -47.542
-15 | -1.195 | 0.02283 | -0.005 | -52.329
-14.5 | -1.193 | 0.02041 | -0.006 | -58.454
-14 | -1.185 | 0.01885 | -0.007 | -62.853
-13.5 | -1.173 | 0.01746 | -0.007 | -67.181
-13 | -1.157 | 0.01626 | -0.008 | -71.139
-12.5 | -1.135 | 0.01516 | -0.009 | -74.837
-12 | -1.109 | 0.01406 | -0.009 | -78.857
-11.5 | -1.079 | 0.01326 | -0.01 | -81.364
-11 | -1.046 | 0.01242 | -0.011 | -84.276
-10.5 | -1.01 | 0.01171 | -0.011 | -86.304
-10 | -0.971 | 0.01118 | -0.012 | -86.857
-9.5 | -0.93 | 0.01055 | -0.013 | -88.141
-9 | -0.886 | 0.01008 | -0.014 | -87.828
-8.5 | -0.842 | 0.00969 | -0.014 | -86.872
-8 | -0.79 | 0.00923 | -0.015 | -85.663
-7.5 | -0.737 | 0.00889 | -0.016 | -82.961
-7 | -0.682 | 0.00863 | -0.017 | -79.089
-6.5 | -0.626 | 0.00831 | -0.017 | -75.326
-6 | -0.569 | 0.00809 | -0.018 | -70.314
-5.5 | -0.51 | 0.00786 | -0.019 | -64.925
-5 | -0.451 | 0.00766 | -0.019 | -58.868
-4.5 | -0.391 | 0.0074 | -0.02 | -52.826
-4 | -0.33 | 0.00686 | -0.021 | -48.134
-3.5 | -0.269 | 0.00618 | -0.022 | -43.616
-3 | -0.208 | 0.00565 | -0.022 | -36.812
-2.5 | -0.147 | 0.00535 | -0.023 | -27.376
-2 | -0.085 | 0.00496 | -0.024 | -17.094
-1.5 | -0.023 | 0.00498 | -0.024 | -4.611
-1 | 0.039 | 0.00494 | -0.025 | 7.905
-0.5 | 0.101 | 0.00493 | -0.026 | 20.484
0 | 0.163 | 0.00495 | -0.027 | 32.93
0.5 | 0.225 | 0.00495 | -0.027 | 45.521
1 | 0.287 | 0.005 | -0.028 | 57.423
1.5 | 0.349 | 0.00502 | -0.029 | 69.594
2 | 0.411 | 0.00511 | -0.03 | 80.457
2.5 | 0.473 | 0.00514 | -0.03 | 91.946
3 | 0.535 | 0.00523 | -0.031 | 102.265
3.5 | 0.594 | 0.00526 | -0.032 | 112.897
4 | 0.655 | 0.00616 | -0.033 | 106.356
4.5 | 0.715 | 0.00662 | -0.033 | 108.023
5 | 0.775 | 0.00737 | -0.034 | 105.055
5.5 | 0.83 | 0.00806 | -0.035 | 103.023
6 | 0.884 | 0.00904 | -0.035 | 97.757
6.5 | 0.936 | 0.01012 | -0.036 | 92.439
7 | 0.988 | 0.01058 | -0.036 | 93.42
7.5 | 1.04 | 0.01106 | -0.037 | 94.011
8 | 1.089 | 0.01158 | -0.038 | 94.062
8.5 | 1.136 | 0.01213 | -0.038 | 93.626
9 | 1.18 | 0.01272 | -0.039 | 92.775
9.5 | 1.221 | 0.01338 | -0.039 | 91.25
10 | 1.259 | 0.014 | -0.04 | 89.931
10.5 | 1.294 | 0.01477 | -0.041 | 87.652
11 | 1.326 | 0.01556 | -0.041 | 85.209
11.5 | 1.354 | 0.01646 | -0.042 | 82.272
12 | 1.379 | 0.01749 | -0.042 | 78.831
12.5 | 1.399 | 0.01849 | -0.043 | 75.671
13 | 1.416 | 0.01964 | -0.043 | 72.084
13.5 | 1.428 | 0.02093 | -0.044 | 68.237
14 | 1.436 | 0.02261 | -0.044 | 63.486
14.5 | 1.44 | 0.02396 | -0.045 | 60.117
15 | 1.436 | 0.02568 | -0.045 | 55.927
15.5 | 1.427 | 0.02742 | -0.046 | 52.062
16 | 1.413 | 0.03004 | -0.046 | 47.028
16.5 | 1.396 | 0.03225 | -0.046 | 43.275
17 | 1.374 | 0.03502 | -0.047 | 39.249
17.5 | 1.349 | 0.03804 | -0.047 | 35.478
18 | 1.321 | 0.04139 | -0.047 | 31.921
18.5 | 1.29 | 0.04559 | -0.048 | 28.294
19 | 1.257 | 0.04966 | -0.048 | 25.308
19.5 | 1.222 | 0.05449 | -0.048 | 22.422

## 100. Re 8M Mach 0.10 (2)
BIGFOIL.COM POLAR EXPORT
NACA64-217 a=0.5
NACA64-217 a=0.5 |  |  |  | Cl Max: | 1.6655 | at alpha= | 20 | deg
XFOIL ncrit=9 |  |  |  | L/D Max: | 114.79 | at alpha= | 3 | deg
Re: | 8000000 |  |  | Cd Min: | 0.05702 | at alpha= | 20 | deg
Mach: | 0.1 |  |  | Cl=0 at alpha= | -1.3244 | deg
|  |  |  | @ Cl=0.1, Cd= | 0.0042098
|  |  |  | @ Cl=0.4, Cd= | 0.0043295
|  |  |  | @ Cl=0.6, Cd= | 0.0055257
alpha (deg) | Cl | Cd | Cm | Cl/Cd
-20 | -1.5963 | 0.03962 | -0.053 | -40.2903
-19.5 | -1.585 | 0.03581 | -0.0531 | -44.2614
-19 | -1.5724 | 0.03232 | -0.0529 | -48.651
-18.5 | -1.5551 | 0.02942 | -0.0523 | -52.8586
-18 | -1.5383 | 0.02663 | -0.0513 | -57.7657
-17.5 | -1.5113 | 0.02442 | -0.0512 | -61.8878
-17 | -1.4939 | 0.02239 | -0.0488 | -66.7218
-16.5 | -1.4703 | 0.02063 | -0.0469 | -71.27
-16 | -1.4491 | 0.01881 | -0.0445 | -77.0388
-15.5 | -1.427 | 0.0172 | -0.0417 | -82.9651
-15 | -1.4028 | 0.01588 | -0.0387 | -88.3375
-14.5 | -1.3774 | 0.01479 | -0.0352 | -93.1305
-14 | -1.3523 | 0.01391 | -0.0312 | -97.2178
-13.5 | -1.3266 | 0.01327 | -0.0264 | -99.9699
-13 | -1.2849 | 0.0127 | -0.0245 | -101.1732
-12.5 | -1.2397 | 0.01218 | -0.0231 | -101.7816
-12 | -1.1923 | 0.01169 | -0.022 | -101.9932
-11.5 | -1.1446 | 0.01112 | -0.0209 | -102.9317
-11 | -1.0947 | 0.01063 | -0.0202 | -102.9821
-10.5 | -1.0428 | 0.01021 | -0.0198 | -102.1352
-10 | -0.9896 | 0.00983 | -0.0196 | -100.6714
-9.5 | -0.9354 | 0.0095 | -0.0195 | -98.4632
-9 | -0.881 | 0.00913 | -0.0194 | -96.4951
-8.5 | -0.8261 | 0.00878 | -0.0195 | -94.0888
-8 | -0.7701 | 0.00847 | -0.0197 | -90.9209
-7.5 | -0.7134 | 0.00822 | -0.02 | -86.7883
-7 | -0.6568 | 0.00791 | -0.0203 | -83.0341
-6.5 | -0.5995 | 0.00767 | -0.0207 | -78.1617
-6 | -0.5419 | 0.00743 | -0.0212 | -72.9341
-5.5 | -0.4839 | 0.00721 | -0.0217 | -67.1151
-5 | -0.4259 | 0.00698 | -0.0222 | -61.0172
-4.5 | -0.3678 | 0.00671 | -0.0228 | -54.8137
-4 | -0.3099 | 0.00643 | -0.0234 | -48.196
-3.5 | -0.2518 | 0.00611 | -0.024 | -41.2111
-3 | -0.1938 | 0.00578 | -0.0246 | -33.5294
-2.5 | -0.1359 | 0.00541 | -0.0253 | -25.1201
-1.5 | -0.021 | 0.00436 | -0.0266 | -4.8165
-1 | 0.0388 | 0.00423 | -0.0275 | 9.1726
-0.5 | 0.0994 | 0.00421 | -0.0285 | 23.6105
0 | 0.1596 | 0.00419 | -0.0294 | 38.0907
0.5 | 0.22 | 0.00418 | -0.0303 | 52.6316
1 | 0.2803 | 0.00421 | -0.0313 | 66.5796
1.5 | 0.3405 | 0.00427 | -0.0322 | 79.7424
2 | 0.4005 | 0.00433 | -0.0331 | 92.4942
2.5 | 0.4604 | 0.00443 | -0.034 | 103.9278
3 | 0.52 | 0.00453 | -0.0348 | 114.7903
3.5 | 0.5746 | 0.00521 | -0.0351 | 110.2879
4.5 | 0.6816 | 0.00654 | -0.0352 | 104.2202
5 | 0.7354 | 0.00706 | -0.0352 | 104.1643
5.5 | 0.7885 | 0.00758 | -0.0351 | 104.0237
6 | 0.8414 | 0.00805 | -0.035 | 104.5217
6.5 | 0.8931 | 0.00855 | -0.0346 | 104.4561
7 | 0.9449 | 0.00898 | -0.0342 | 105.2227
7.5 | 0.9965 | 0.00936 | -0.0338 | 106.4637
8 | 1.0472 | 0.00975 | -0.0333 | 107.4051
8.5 | 1.0967 | 0.01015 | -0.0325 | 108.0493
9 | 1.1442 | 0.01057 | -0.0314 | 108.2498
9.5 | 1.1892 | 0.01102 | -0.0299 | 107.9129
10 | 1.2251 | 0.01154 | -0.0268 | 106.1612
10.5 | 1.2509 | 0.01214 | -0.022 | 103.0395
11 | 1.2794 | 0.01293 | -0.0183 | 98.9482
11.5 | 1.3066 | 0.01392 | -0.0148 | 93.8649
12 | 1.3345 | 0.01503 | -0.0117 | 88.7891
12.5 | 1.3625 | 0.01613 | -0.0088 | 84.4699
13 | 1.3955 | 0.01731 | -0.0073 | 80.6181
13.5 | 1.4219 | 0.01895 | -0.005 | 75.0343
14 | 1.4469 | 0.02075 | -0.0029 | 69.7301
14.5 | 1.4716 | 0.02267 | -0.001 | 64.914
15 | 1.4963 | 0.02468 | 0.0007 | 60.628
15.5 | 1.5192 | 0.02689 | 0.0023 | 56.4968
16 | 1.5405 | 0.02935 | 0.0037 | 52.4872
16.5 | 1.5603 | 0.03204 | 0.0049 | 48.6985
17 | 1.5767 | 0.03513 | 0.0061 | 44.8819
17.5 | 1.5934 | 0.03829 | 0.0069 | 41.614
18 | 1.6104 | 0.04158 | 0.0075 | 38.7302
18.5 | 1.6275 | 0.04495 | 0.0079 | 36.2069
19 | 1.6417 | 0.04868 | 0.0081 | 33.7243
19.5 | 1.6548 | 0.05268 | 0.008 | 31.4123
20 | 1.6655 | 0.05702 | 0.0077 | 29.209

## 101. Re 8M Mach 0.25 (1)
BIGFOIL.COM POLAR EXPORT
NACA64-217 a=0.5
NACA64-217 a=0.5 |  |  |  | Cl Max: | 1.365 | at alpha= | 13 | deg
JavaFoil+Calcfoil stall+Eppler ext transition |  |  |  | L/D Max: | 113.8 | at alpha= | 3.5 | deg
Re: | 8000000 |  |  | Cd Min: | 0.00498 | at alpha= | -1 | deg
Mach: | 0.25 |  |  | Cl=0 at alpha= | -1.3125 | deg
|  |  |  | @ Cl=0.1, Cd= | 0.0049894
|  |  |  | @ Cl=0.4, Cd= | 0.005129
|  |  |  | @ Cl=0.6, Cd= | 0.005345
alpha (deg) | Cl | Cd | Cm | Cl/Cd
-18 | -0.752 | 0.13154 | -0.001 | -5.713
-17.5 | -0.799 | 0.11685 | -0.002 | -6.838
-17 | -0.846 | 0.1014 | -0.002 | -8.344
-16.5 | -0.904 | 0.07743 | -0.003 | -11.68
-16 | -0.981 | 0.0466 | -0.004 | -21.054
-15.5 | -1.023 | 0.03744 | -0.005 | -27.31
-15 | -1.056 | 0.03084 | -0.005 | -34.237
-14.5 | -1.081 | 0.02614 | -0.006 | -41.35
-14 | -1.095 | 0.02366 | -0.007 | -46.263
-13.5 | -1.104 | 0.021 | -0.007 | -52.55
-13 | -1.106 | 0.01883 | -0.008 | -58.716
-12.5 | -1.098 | 0.01712 | -0.009 | -64.135
-12 | -1.082 | 0.01593 | -0.009 | -67.917
-11.5 | -1.062 | 0.01471 | -0.01 | -72.166
-11 | -1.037 | 0.01355 | -0.011 | -76.522
-10.5 | -1.007 | 0.01272 | -0.012 | -79.193
-10 | -0.973 | 0.01202 | -0.012 | -80.99
-9.5 | -0.936 | 0.01124 | -0.013 | -83.201
-9 | -0.894 | 0.01066 | -0.014 | -83.841
-8.5 | -0.849 | 0.01012 | -0.015 | -83.936
-8 | -0.806 | 0.00967 | -0.016 | -83.306
-7.5 | -0.753 | 0.00931 | -0.016 | -80.819
-7 | -0.698 | 0.00889 | -0.017 | -78.494
-6.5 | -0.641 | 0.00862 | -0.018 | -74.378
-6 | -0.583 | 0.00836 | -0.018 | -69.744
-5.5 | -0.523 | 0.00805 | -0.019 | -65.032
-5 | -0.463 | 0.00782 | -0.02 | -59.23
-4.5 | -0.401 | 0.00761 | -0.021 | -52.759
-4 | -0.339 | 0.00699 | -0.021 | -48.542
-3.5 | -0.277 | 0.00633 | -0.022 | -43.699
-3 | -0.214 | 0.00573 | -0.023 | -37.333
-2.5 | -0.151 | 0.00542 | -0.024 | -27.789
-2 | -0.087 | 0.005 | -0.024 | -17.418
-1.5 | -0.024 | 0.00499 | -0.025 | -4.725
-1 | 0.04 | 0.00498 | -0.026 | 8.063
-0.5 | 0.104 | 0.00499 | -0.027 | 20.829
0 | 0.168 | 0.00498 | -0.027 | 33.675
0.5 | 0.231 | 0.005 | -0.028 | 46.298
1 | 0.295 | 0.00504 | -0.029 | 58.575
1.5 | 0.359 | 0.00509 | -0.03 | 70.518
2 | 0.422 | 0.00515 | -0.03 | 81.951
2.5 | 0.486 | 0.00523 | -0.031 | 92.832
3 | 0.55 | 0.00527 | -0.032 | 104.278
3.5 | 0.61 | 0.00536 | -0.033 | 113.8
4 | 0.673 | 0.00633 | -0.033 | 106.352
4.5 | 0.734 | 0.00684 | -0.034 | 107.432
5 | 0.795 | 0.00768 | -0.035 | 103.552
5.5 | 0.848 | 0.00881 | -0.035 | 96.244
6 | 0.901 | 0.01014 | -0.036 | 88.909
6.5 | 0.956 | 0.01059 | -0.037 | 90.233
7 | 1.009 | 0.01111 | -0.037 | 90.852
7.5 | 1.06 | 0.01165 | -0.038 | 90.984
8 | 1.109 | 0.01224 | -0.038 | 90.601
8.5 | 1.155 | 0.0129 | -0.039 | 89.52
9 | 1.197 | 0.01358 | -0.04 | 88.12
9.5 | 1.235 | 0.01432 | -0.04 | 86.241
10 | 1.269 | 0.01518 | -0.041 | 83.596
10.5 | 1.298 | 0.01604 | -0.041 | 80.929
11 | 1.323 | 0.01697 | -0.042 | 77.99
11.5 | 1.343 | 0.01797 | -0.043 | 74.722
12 | 1.356 | 0.01919 | -0.043 | 70.695
12.5 | 1.364 | 0.02049 | -0.044 | 66.574
13 | 1.365 | 0.02238 | -0.044 | 60.975
13.5 | 1.36 | 0.02384 | -0.045 | 57.04
14 | 1.348 | 0.02582 | -0.045 | 52.21
14.5 | 1.328 | 0.02848 | -0.046 | 46.62
15 | 1.297 | 0.03051 | -0.046 | 42.508
15.5 | 1.255 | 0.03369 | -0.046 | 37.264
16 | 1.208 | 0.037 | -0.047 | 32.643
16.5 | 1.151 | 0.04226 | -0.047 | 27.225
17 | 1.086 | 0.04877 | -0.047 | 22.273
17.5 | 1.013 | 0.05871 | -0.046 | 17.254
18 | 0.923 | 0.07972 | -0.044 | 11.578

## 102. Re 8M Mach 0.25 (2)
BIGFOIL.COM POLAR EXPORT
NACA64-217 a=0.5
NACA64-217 a=0.5 |  |  |  | Cl Max: | 1.6185 | at alpha= | 20 | deg
XFOIL ncrit=9 |  |  |  | L/D Max: | 117.987 | at alpha= | 3 | deg
Re: | 8000000 |  |  | Cd Min: | 0.07549 | at alpha= | 20 | deg
Mach: | 0.25 |  |  | Cl=0 at alpha= | -1.3261 | deg
|  |  |  | @ Cl=0.1, Cd= | 0.00425
|  |  |  | @ Cl=0.4, Cd= | 0.0043453
|  |  |  | @ Cl=0.6, Cd= | 0.0052938
alpha (deg) | Cl | Cd | Cm | Cl/Cd
-20 | -1.4987 | 0.06269 | -0.0586 | -23.9065
-19.5 | -1.5031 | 0.05575 | -0.0611 | -26.9614
-19 | -1.5113 | 0.04883 | -0.0631 | -30.9502
-18.5 | -1.505 | 0.04366 | -0.0639 | -34.4709
-18 | -1.4952 | 0.03907 | -0.0641 | -38.2698
-17.5 | -1.4999 | 0.03472 | -0.0617 | -43.1999
-17 | -1.4704 | 0.03095 | -0.0638 | -47.5089
-16.5 | -1.4554 | 0.02778 | -0.0622 | -52.3902
-16 | -1.4366 | 0.025 | -0.0602 | -57.464
-15.5 | -1.4144 | 0.02258 | -0.058 | -62.6395
-15 | -1.3885 | 0.02056 | -0.0556 | -67.534
-14.5 | -1.3685 | 0.01839 | -0.0523 | -74.4154
-14 | -1.3445 | 0.01665 | -0.0489 | -80.7508
-13.5 | -1.3178 | 0.01524 | -0.0451 | -86.4698
-13 | -1.2894 | 0.01415 | -0.0409 | -91.1237
-12.5 | -1.2635 | 0.01328 | -0.0355 | -95.1431
-12 | -1.2268 | 0.01265 | -0.0315 | -96.9802
-11.5 | -1.1796 | 0.01205 | -0.0292 | -97.8921
-11 | -1.1299 | 0.01147 | -0.0274 | -98.5092
-10.5 | -1.0793 | 0.01086 | -0.0258 | -99.3831
-10 | -1.0254 | 0.01035 | -0.0246 | -99.0725
-9.5 | -0.9698 | 0.00992 | -0.0238 | -97.7621
-9 | -0.9129 | 0.00954 | -0.0233 | -95.6918
-8.5 | -0.8559 | 0.00914 | -0.0228 | -93.6433
-8 | -0.7981 | 0.00875 | -0.0225 | -91.2114
-7.5 | -0.7393 | 0.00844 | -0.0224 | -87.5948
-7 | -0.6799 | 0.00816 | -0.0225 | -83.3211
-6.5 | -0.6207 | 0.00785 | -0.0226 | -79.0701
-6 | -0.5606 | 0.0076 | -0.0229 | -73.7632
-5.5 | -0.5006 | 0.00735 | -0.0232 | -68.1088
-5 | -0.4402 | 0.0071 | -0.0236 | -62
-4.5 | -0.3798 | 0.00686 | -0.0241 | -55.3644
-4 | -0.3198 | 0.00655 | -0.0245 | -48.8244
-3.5 | -0.2597 | 0.00622 | -0.0251 | -41.7524
-3 | -0.1999 | 0.00587 | -0.0256 | -34.0545
-2.5 | -0.1399 | 0.00547 | -0.0262 | -25.5759
-2 | -0.0805 | 0.00497 | -0.0269 | -16.1972
-1.5 | -0.0216 | 0.00439 | -0.0275 | -4.9203
-1 | 0.0405 | 0.00425 | -0.0284 | 9.5294
-0.5 | 0.1031 | 0.00425 | -0.0294 | 24.2588
0 | 0.1656 | 0.00422 | -0.0304 | 39.2417
0.5 | 0.2281 | 0.00421 | -0.0313 | 54.1805
1 | 0.2905 | 0.00424 | -0.0323 | 68.5142
1.5 | 0.3529 | 0.0043 | -0.0333 | 82.0698
2 | 0.4153 | 0.00436 | -0.0342 | 95.2523
2.5 | 0.4772 | 0.00446 | -0.0351 | 106.9955
3 | 0.5392 | 0.00457 | -0.0359 | 117.9869
3.5 | 0.5956 | 0.00523 | -0.0361 | 113.8815
4 | 0.6501 | 0.00602 | -0.0359 | 107.99
4.5 | 0.7046 | 0.0067 | -0.0357 | 105.1642
5 | 0.7594 | 0.00727 | -0.0355 | 104.4567
5.5 | 0.8134 | 0.00783 | -0.035 | 103.8825
6 | 0.8669 | 0.00836 | -0.0345 | 103.6962
6.5 | 0.9189 | 0.00891 | -0.0336 | 103.1313
7 | 0.9714 | 0.00937 | -0.0327 | 103.6713
7.5 | 1.0231 | 0.0098 | -0.0317 | 104.398
8 | 1.0737 | 0.01021 | -0.0304 | 105.1616
8.5 | 1.1205 | 0.0107 | -0.0285 | 104.7196
9 | 1.1605 | 0.01116 | -0.0254 | 103.9875
9.5 | 1.1845 | 0.0119 | -0.0197 | 99.5378
10 | 1.215 | 0.01277 | -0.0157 | 95.1449
10.5 | 1.2467 | 0.01377 | -0.0122 | 90.5374
11 | 1.276 | 0.01502 | -0.0088 | 84.9534
11.5 | 1.3046 | 0.01641 | -0.0056 | 79.5003
12 | 1.3344 | 0.01784 | -0.0027 | 74.7982
12.5 | 1.3562 | 0.01936 | 0.0013 | 70.0517
13 | 1.3942 | 0.02131 | 0.0016 | 65.4247
13.5 | 1.4182 | 0.02357 | 0.004 | 60.1697
14 | 1.4444 | 0.02581 | 0.006 | 55.9628
14.5 | 1.469 | 0.02827 | 0.0079 | 51.9632
15 | 1.4918 | 0.03101 | 0.0096 | 48.1071
15.5 | 1.5124 | 0.03403 | 0.0112 | 44.4431
16 | 1.5297 | 0.03746 | 0.0126 | 40.8356
16.5 | 1.5469 | 0.04101 | 0.0137 | 37.7201
17 | 1.5647 | 0.0447 | 0.0146 | 35.0045
17.5 | 1.5804 | 0.04869 | 0.0152 | 32.4584
18 | 1.5933 | 0.05312 | 0.0155 | 29.9944
18.5 | 1.6052 | 0.0578 | 0.0154 | 27.7716
19 | 1.6126 | 0.06317 | 0.015 | 25.5279
19.5 | 1.6184 | 0.06888 | 0.0141 | 23.4959
20 | 1.6185 | 0.07549 | 0.0126 | 21.4399

## 103. Re 8M Mach 0.50 (1)
BIGFOIL.COM POLAR EXPORT
NACA64-217 a=0.5
NACA64-217 a=0.5 |  |  |  | Cl Max: | 1.274 | at alpha= | 20 | deg
JavaFoil+Calcfoil stall+Eppler ext transition |  |  |  | L/D Max: | 114.015 | at alpha= | 4 | deg
Re: | 8000000 |  |  | Cd Min: | 0.00512 | at alpha= | -0.5 | deg
Mach: | 0.5 |  |  | Cl=0 at alpha= | -1.3169 | deg
|  |  |  | @ Cl=0.1, Cd= | 0.0051268
|  |  |  | @ Cl=0.4, Cd= | 0.0053089
|  |  |  | @ Cl=0.6, Cd= | 0.0055703
alpha (deg) | Cl | Cd | Cm | Cl/Cd
-20 | -1.05 | 0.15215 | 0 | -6.902
-19.5 | -1.021 | 0.14679 | 0 | -6.957
-19 | -1.002 | 0.14331 | -0.001 | -6.992
-18.5 | -0.974 | 0.13566 | -0.001 | -7.178
-18 | -0.941 | 0.13389 | -0.001 | -7.026
-17.5 | -0.91 | 0.12987 | -0.002 | -7.003
-17 | -0.882 | 0.12679 | -0.002 | -6.956
-16.5 | -0.859 | 0.12257 | -0.003 | -7.012
-16 | -0.829 | 0.11807 | -0.003 | -7.018
-15.5 | -0.798 | 0.1142 | -0.003 | -6.986
-15 | -0.77 | 0.10876 | -0.004 | -7.078
-14.5 | -0.747 | 0.10436 | -0.004 | -7.157
-14 | -0.717 | 0.09952 | -0.005 | -7.202
-13.5 | -0.687 | 0.09545 | -0.005 | -7.198
-13 | -0.661 | 0.08636 | -0.005 | -7.652
-12.5 | -0.631 | 0.09084 | -0.005 | -6.943
-12 | -0.602 | 0.08577 | -0.006 | -7.018
-11.5 | -0.576 | 0.07716 | -0.006 | -7.464
-11 | -0.613 | 0.03198 | -0.011 | -19.177
-10.5 | -0.611 | 0.01958 | -0.013 | -31.188
-10 | -0.489 | 0.06967 | -0.007 | -7.025
-9.5 | -0.524 | 0.02588 | -0.013 | -20.248
-9 | -0.746 | 0.01622 | -0.015 | -46.006
-8.5 | -0.807 | 0.01398 | -0.016 | -57.744
-8 | -0.805 | 0.01252 | -0.017 | -64.323
-7.5 | -0.779 | 0.01155 | -0.018 | -67.412
-7 | -0.739 | 0.01073 | -0.019 | -68.875
-6.5 | -0.69 | 0.01013 | -0.02 | -68.083
-6 | -0.635 | 0.00961 | -0.02 | -66.05
-5.5 | -0.578 | 0.00912 | -0.021 | -63.399
-5 | -0.513 | 0.00874 | -0.022 | -58.759
-4.5 | -0.446 | 0.00835 | -0.023 | -53.462
-4 | -0.378 | 0.00799 | -0.024 | -47.325
-3.5 | -0.309 | 0.00725 | -0.025 | -42.542
-3 | -0.239 | 0.00622 | -0.026 | -38.369
-2.5 | -0.168 | 0.00573 | -0.026 | -29.342
-2 | -0.097 | 0.0052 | -0.027 | -18.732
-1.5 | -0.026 | 0.00517 | -0.028 | -5.097
-1 | 0.045 | 0.00515 | -0.029 | 8.71
-0.5 | 0.116 | 0.00512 | -0.03 | 22.684
0 | 0.187 | 0.00514 | -0.031 | 36.45
0.5 | 0.259 | 0.00517 | -0.032 | 50.039
1 | 0.33 | 0.00523 | -0.032 | 63.041
1.5 | 0.401 | 0.00531 | -0.033 | 75.507
2 | 0.472 | 0.00542 | -0.034 | 87.194
2.5 | 0.543 | 0.00549 | -0.035 | 98.947
3 | 0.614 | 0.00559 | -0.036 | 109.962
3.5 | 0.681 | 0.00645 | -0.037 | 105.669
4 | 0.746 | 0.00654 | -0.037 | 114.015
4.5 | 0.808 | 0.00811 | -0.038 | 99.63
5 | 0.868 | 0.00963 | -0.038 | 90.158
5.5 | 0.925 | 0.01165 | -0.039 | 79.439
6 | 0.983 | 0.01236 | -0.04 | 79.573
6.5 | 1.038 | 0.01316 | -0.04 | 78.846
7 | 1.087 | 0.01404 | -0.041 | 77.413
7.5 | 1.131 | 0.01508 | -0.042 | 74.965
8 | 1.166 | 0.01612 | -0.042 | 72.286
8.5 | 1.182 | 0.0174 | -0.043 | 67.937
9 | 1.169 | 0.01897 | -0.044 | 61.604
9.5 | 1.088 | 0.02087 | -0.044 | 52.12
10 | 0.638 | 0.06749 | -0.026 | 9.456
10.5 | 0.777 | 0.02629 | -0.045 | 29.546
11 | 0.694 | 0.07538 | -0.027 | 9.205
11.5 | 0.84 | 0.02774 | -0.046 | 30.295
12 | 0.867 | 0.03143 | -0.047 | 27.574
12.5 | 0.87 | 0.04396 | -0.045 | 19.793
13 | 0.81 | 0.0929 | -0.031 | 8.714
13.5 | 0.924 | 0.04936 | -0.046 | 18.711
14 | 0.87 | 0.09647 | -0.034 | 9.015
14.5 | 0.924 | 0.08728 | -0.04 | 10.589
15 | 0.915 | 0.10794 | -0.031 | 8.474
15.5 | 0.961 | 0.10392 | -0.038 | 9.244
16 | 1.045 | 0.07844 | -0.047 | 13.328
16.5 | 0.996 | 0.12119 | -0.033 | 8.216
17 | 1.036 | 0.12138 | -0.038 | 8.538
17.5 | 1.144 | 0.0799 | -0.049 | 14.312
18 | 1.119 | 0.1171 | -0.044 | 9.553
18.5 | 1.114 | 0.13396 | -0.038 | 8.318
19 | 1.166 | 0.12589 | -0.044 | 9.262
19.5 | 1.265 | 0.08664 | -0.052 | 14.601
20 | 1.274 | 0.10418 | -0.051 | 12.225

## 104. Re 8M Mach 0.50 (2)
BIGFOIL.COM POLAR EXPORT
NACA64-217 a=0.5
NACA64-217 a=0.5 |  |  |  | Cl Max: | 1.3015 | at alpha= | 12.5 | deg
XFOIL ncrit=9 |  |  |  | L/D Max: | 131.723 | at alpha= | 3 | deg
Re: | 8000000 |  |  | Cd Min: | 0.15654 | at alpha= | 17.5 | deg
Mach: | 0.5 |  |  | Cl=0 at alpha= | -1.3326 | deg
|  |  |  | @ Cl=0.1, Cd= | 0.0044012
|  |  |  | @ Cl=0.4, Cd= | 0.0044632
|  |  |  | @ Cl=0.6, Cd= | 0.0047265
alpha (deg) | Cl | Cd | Cm | Cl/Cd
-15 | -0.7604 | 0.115 | -0.0332 | -6.6122
-14.5 | -0.7815 | 0.10196 | -0.0421 | -7.6648
-14 | -0.8012 | 0.08914 | -0.0508 | -8.9881
-13.5 | -0.8236 | 0.07637 | -0.0598 | -10.7843
-13 | -0.8499 | 0.0643 | -0.0679 | -13.2177
-12.5 | -0.8806 | 0.05338 | -0.0743 | -16.4968
-12 | -0.9131 | 0.04369 | -0.0784 | -20.8995
-11.5 | -0.948 | 0.03513 | -0.08 | -26.9855
-11 | -0.9708 | 0.02842 | -0.0788 | -34.159
-10.5 | -0.9861 | 0.02292 | -0.0753 | -43.0236
-10 | -0.9923 | 0.0185 | -0.07 | -53.6378
-9.5 | -0.9901 | 0.01511 | -0.0634 | -65.5261
-9 | -0.9761 | 0.01286 | -0.0558 | -75.902
-8.5 | -0.9565 | 0.01158 | -0.0467 | -82.5993
-8 | -0.9048 | 0.01063 | -0.0417 | -85.1176
-7.5 | -0.8442 | 0.00992 | -0.0382 | -85.1008
-7 | -0.7794 | 0.0093 | -0.0355 | -83.8065
-6.5 | -0.7114 | 0.00885 | -0.0337 | -80.3842
-6 | -0.6422 | 0.00843 | -0.0324 | -76.1803
-5.5 | -0.5731 | 0.00804 | -0.0314 | -71.2811
-5 | -0.5028 | 0.00773 | -0.0308 | -65.0453
-4.5 | -0.4327 | 0.00742 | -0.0305 | -58.3154
-4 | -0.3627 | 0.00715 | -0.0304 | -50.7273
-3.5 | -0.2939 | 0.00674 | -0.0304 | -43.6053
-3 | -0.2255 | 0.00633 | -0.0305 | -35.624
-2.5 | -0.1574 | 0.00585 | -0.0308 | -26.906
-2 | -0.0905 | 0.00522 | -0.0311 | -17.3372
-1.5 | -0.0241 | 0.00453 | -0.0316 | -5.3201
-1 | 0.0479 | 0.00443 | -0.0326 | 10.8126
-0.5 | 0.1203 | 0.00439 | -0.0336 | 27.4032
0 | 0.1924 | 0.00439 | -0.0347 | 43.8269
0.5 | 0.2649 | 0.00438 | -0.0358 | 60.4795
1 | 0.3375 | 0.00442 | -0.0369 | 76.3575
1.5 | 0.4099 | 0.00447 | -0.038 | 91.7002
2 | 0.4823 | 0.00454 | -0.0389 | 106.2335
2.5 | 0.5544 | 0.00467 | -0.0398 | 118.7152
3 | 0.627 | 0.00476 | -0.0405 | 131.7227
4 | 0.7471 | 0.00656 | -0.0385 | 113.8872
4.5 | 0.8017 | 0.00753 | -0.0364 | 106.4675
5 | 0.8553 | 0.00835 | -0.0339 | 102.4311
5.5 | 0.9049 | 0.00916 | -0.0305 | 98.7882
6 | 0.9343 | 0.01008 | -0.0238 | 92.6885
6.5 | 0.9605 | 0.01116 | -0.0171 | 86.0663
7 | 0.9969 | 0.01237 | -0.0124 | 80.5901
7.5 | 1.0356 | 0.01372 | -0.0084 | 75.481
8 | 1.0715 | 0.01536 | -0.0043 | 69.7591
8.5 | 1.1089 | 0.01708 | -0.0004 | 64.9239
9 | 1.1417 | 0.01914 | 0.0036 | 59.6499
9.5 | 1.1743 | 0.02135 | 0.0075 | 55.0023
10 | 1.2051 | 0.0238 | 0.0113 | 50.6345
10.5 | 1.2333 | 0.02653 | 0.0151 | 46.487
11 | 1.2563 | 0.0298 | 0.0188 | 42.1577
11.5 | 1.2766 | 0.03345 | 0.0222 | 38.1644
12 | 1.2881 | 0.03788 | 0.0255 | 34.0048
12.5 | 1.3015 | 0.04414 | 0.0247 | 29.4857
14 | 1.2456 | 0.06762 | 0.0268 | 18.4206
14.5 | 1.2191 | 0.07795 | 0.0237 | 15.6395
15 | 1.1859 | 0.08999 | 0.0183 | 13.1781
15.5 | 1.1576 | 0.10259 | 0.0114 | 11.2838
16 | 1.1295 | 0.11613 | 0.003 | 9.7262
16.5 | 1.1065 | 0.12958 | -0.0058 | 8.5391
17 | 1.0859 | 0.14324 | -0.0151 | 7.581
17.5 | 1.0694 | 0.15654 | -0.0243 | 6.8315

## 105. Re 10M Mach 0.00 (1)
BIGFOIL.COM POLAR EXPORT
NACA64-217 a=0.5
NACA64-217 a=0.5 |  |  |  | Cl Max: | 1.455 | at alpha= | 14.5 | deg
JavaFoil+Calcfoil stall+Eppler ext transition |  |  |  | L/D Max: | 102.769 | at alpha= | 4 | deg
Re: | 10000000 |  |  | Cd Min: | 0.0048 | at alpha= | 0 | deg
Mach: | 0 |  |  | Cl=0 at alpha= | -1.3145 | deg
|  |  |  | @ Cl=0.1, Cd= | 0.0048202
|  |  |  | @ Cl=0.4, Cd= | 0.0049813
|  |  |  | @ Cl=0.6, Cd= | 0.0060161
alpha (deg) | Cl | Cd | Cm | Cl/Cd
-20 | -1.083 | 0.07073 | 0 | -15.314
-19.5 | -1.103 | 0.06753 | 0 | -16.339
-19 | -1.128 | 0.05745 | -0.001 | -19.639
-18.5 | -1.151 | 0.04887 | -0.001 | -23.557
-18 | -1.169 | 0.04286 | -0.002 | -27.282
-17.5 | -1.186 | 0.03706 | -0.002 | -32.009
-17 | -1.199 | 0.0324 | -0.003 | -37.018
-16.5 | -1.208 | 0.029 | -0.004 | -41.653
-16 | -1.215 | 0.02545 | -0.004 | -47.724
-15.5 | -1.218 | 0.02237 | -0.005 | -54.46
-15 | -1.215 | 0.0207 | -0.005 | -58.691
-14.5 | -1.208 | 0.01905 | -0.006 | -63.391
-14 | -1.198 | 0.01732 | -0.007 | -69.205
-13.5 | -1.184 | 0.01611 | -0.007 | -73.51
-13 | -1.165 | 0.01519 | -0.008 | -76.723
-12.5 | -1.142 | 0.01409 | -0.009 | -81.014
-12 | -1.114 | 0.01312 | -0.009 | -84.899
-11.5 | -1.083 | 0.01244 | -0.01 | -87.09
-11 | -1.049 | 0.01168 | -0.011 | -89.814
-10.5 | -1.012 | 0.01105 | -0.011 | -91.602
-10 | -0.973 | 0.0105 | -0.012 | -92.658
-9.5 | -0.93 | 0.01009 | -0.013 | -92.235
-9 | -0.889 | 0.00967 | -0.014 | -91.929
-8.5 | -0.839 | 0.00929 | -0.014 | -90.324
-8 | -0.787 | 0.00886 | -0.015 | -88.852
-7.5 | -0.734 | 0.00854 | -0.016 | -85.96
-7 | -0.679 | 0.00828 | -0.016 | -82.009
-6.5 | -0.623 | 0.00806 | -0.017 | -77.353
-6 | -0.566 | 0.00783 | -0.018 | -72.286
-5.5 | -0.508 | 0.00762 | -0.019 | -66.645
-5 | -0.449 | 0.00741 | -0.019 | -60.578
-4.5 | -0.389 | 0.00721 | -0.02 | -54.004
-4 | -0.329 | 0.00668 | -0.021 | -49.234
-3.5 | -0.268 | 0.00644 | -0.021 | -41.61
-3 | -0.207 | 0.00589 | -0.022 | -35.125
-2.5 | -0.146 | 0.00547 | -0.023 | -26.65
-2 | -0.084 | 0.00529 | -0.024 | -15.96
-1.5 | -0.023 | 0.00485 | -0.024 | -4.712
-1 | 0.039 | 0.00483 | -0.025 | 8.046
-0.5 | 0.101 | 0.00482 | -0.026 | 20.856
0 | 0.162 | 0.0048 | -0.027 | 33.829
0.5 | 0.224 | 0.00484 | -0.027 | 46.266
1 | 0.286 | 0.00487 | -0.028 | 58.599
1.5 | 0.347 | 0.00493 | -0.029 | 70.463
2 | 0.409 | 0.00499 | -0.03 | 82.011
2.5 | 0.471 | 0.00505 | -0.03 | 93.265
3 | 0.532 | 0.00561 | -0.031 | 94.844
3.5 | 0.591 | 0.00596 | -0.032 | 99.207
4 | 0.652 | 0.00634 | -0.032 | 102.769
4.5 | 0.712 | 0.00693 | -0.033 | 102.708
5 | 0.771 | 0.0076 | -0.034 | 101.495
5.5 | 0.829 | 0.00836 | -0.035 | 99.169
6 | 0.88 | 0.00932 | -0.035 | 94.366
6.5 | 0.934 | 0.00971 | -0.036 | 96.196
7 | 0.986 | 0.01012 | -0.036 | 97.511
7.5 | 1.038 | 0.01056 | -0.037 | 98.295
8 | 1.088 | 0.01102 | -0.037 | 98.7
8.5 | 1.134 | 0.01154 | -0.038 | 98.285
9 | 1.179 | 0.01211 | -0.039 | 97.366
9.5 | 1.22 | 0.0127 | -0.039 | 96.107
10 | 1.259 | 0.01331 | -0.04 | 94.636
10.5 | 1.295 | 0.01398 | -0.04 | 92.628
11 | 1.328 | 0.01468 | -0.041 | 90.462
11.5 | 1.357 | 0.01551 | -0.042 | 87.518
12 | 1.383 | 0.01644 | -0.042 | 84.122
12.5 | 1.405 | 0.01732 | -0.043 | 81.124
13 | 1.424 | 0.0185 | -0.043 | 76.949
13.5 | 1.438 | 0.0197 | -0.044 | 73.003
14 | 1.449 | 0.02112 | -0.044 | 68.593
14.5 | 1.455 | 0.0226 | -0.045 | 64.393
15 | 1.455 | 0.02389 | -0.045 | 60.913
15.5 | 1.449 | 0.0258 | -0.046 | 56.173
16 | 1.44 | 0.02779 | -0.046 | 51.82
16.5 | 1.427 | 0.02975 | -0.046 | 47.968
17 | 1.41 | 0.03232 | -0.047 | 43.626
17.5 | 1.39 | 0.03475 | -0.047 | 40.005
18 | 1.366 | 0.03801 | -0.047 | 35.947
18.5 | 1.341 | 0.0411 | -0.048 | 32.621
19 | 1.313 | 0.04459 | -0.048 | 29.45
19.5 | 1.283 | 0.04838 | -0.048 | 26.525

## 106. Re 10M Mach 0.00 (2)
BIGFOIL.COM POLAR EXPORT
NACA64-217 a=0.5
NACA64-217 a=0.5 |  |  |  | Cl Max: | 1.6984 | at alpha= | 20 | deg
XFOIL ncrit=9 |  |  |  | L/D Max: | 113.942 | at alpha= | 9 | deg
Re: | 10000000 |  |  | Cd Min: | 0.05111 | at alpha= | 20 | deg
Mach: | 0 |  |  | Cl=0 at alpha= | -1.3325 | deg
|  |  |  | @ Cl=0.1, Cd= | 0.0040988
|  |  |  | @ Cl=0.4, Cd= | 0.0042319
|  |  |  | @ Cl=0.6, Cd= | 0.0057753
alpha (deg) | Cl | Cd | Cm | Cl/Cd
-20 | -1.6334 | 0.03399 | -0.0507 | -48.0553
-19.5 | -1.6209 | 0.03071 | -0.0504 | -52.7809
-19 | -1.6062 | 0.02779 | -0.0496 | -57.7978
-18.5 | -1.5894 | 0.02518 | -0.0486 | -63.1215
-18 | -1.565 | 0.02315 | -0.0479 | -67.6026
-17.5 | -1.5461 | 0.02125 | -0.0458 | -72.7576
-17 | -1.5235 | 0.01957 | -0.0438 | -77.8487
-16.5 | -1.4979 | 0.01813 | -0.0417 | -82.62
-16 | -1.4724 | 0.0168 | -0.0393 | -87.6429
-15.5 | -1.4474 | 0.01559 | -0.0364 | -92.8416
-15 | -1.4239 | 0.01451 | -0.0329 | -98.1323
-14.5 | -1.4015 | 0.01363 | -0.0285 | -102.8247
-14 | -1.3758 | 0.01299 | -0.024 | -105.9122
-13.5 | -1.3348 | 0.0124 | -0.0221 | -107.6452
-13 | -1.2899 | 0.0119 | -0.0209 | -108.395
-12.5 | -1.2427 | 0.01144 | -0.02 | -108.6276
-12 | -1.1935 | 0.01101 | -0.0193 | -108.4015
-11.5 | -1.1436 | 0.01057 | -0.0188 | -108.193
-11 | -1.0931 | 0.01011 | -0.0183 | -108.1207
-10.5 | -1.0412 | 0.00969 | -0.0181 | -107.451
-10 | -0.9879 | 0.00935 | -0.018 | -105.6578
-9.5 | -0.9336 | 0.00903 | -0.0181 | -103.3887
-9 | -0.8786 | 0.00875 | -0.0183 | -100.4114
-8.5 | -0.8237 | 0.0084 | -0.0185 | -98.0595
-8 | -0.7681 | 0.00811 | -0.0188 | -94.7102
-7.5 | -0.7115 | 0.00785 | -0.0192 | -90.6369
-7 | -0.6548 | 0.00762 | -0.0196 | -85.9318
-6.5 | -0.5978 | 0.00736 | -0.0201 | -81.2228
-6 | -0.5403 | 0.00716 | -0.0206 | -75.4609
-5.5 | -0.4827 | 0.00693 | -0.0212 | -69.6537
-5 | -0.4247 | 0.00671 | -0.0218 | -63.2936
-4.5 | -0.3666 | 0.00651 | -0.0225 | -56.3134
-4 | -0.3088 | 0.00623 | -0.0231 | -49.5666
-3.5 | -0.2508 | 0.00596 | -0.0237 | -42.0805
-2.5 | -0.1346 | 0.00535 | -0.0251 | -25.1589
-2 | -0.0769 | 0.00498 | -0.0258 | -15.4418
-1.5 | -0.0195 | 0.00448 | -0.0265 | -4.3527
-1 | 0.0387 | 0.00409 | -0.0274 | 9.4621
-0.5 | 0.0988 | 0.0041 | -0.0283 | 24.0976
0 | 0.1587 | 0.00404 | -0.0292 | 39.2822
0.5 | 0.2187 | 0.00407 | -0.0302 | 53.7346
1 | 0.2786 | 0.0041 | -0.0311 | 67.9512
1.5 | 0.3385 | 0.00412 | -0.0321 | 82.1602
2 | 0.3981 | 0.00423 | -0.033 | 94.1135
2.5 | 0.4577 | 0.00429 | -0.0339 | 106.69
3.5 | 0.568 | 0.00546 | -0.0346 | 104.0293
4 | 0.6228 | 0.006 | -0.0349 | 103.8
4.5 | 0.677 | 0.00652 | -0.0351 | 103.8344
5 | 0.7314 | 0.00696 | -0.0352 | 105.0862
5.5 | 0.7853 | 0.0074 | -0.0353 | 106.1216
6 | 0.8382 | 0.00786 | -0.0352 | 106.6412
6.5 | 0.8908 | 0.00828 | -0.0351 | 107.5845
7 | 0.9436 | 0.00865 | -0.035 | 109.0867
7.5 | 0.9958 | 0.00901 | -0.0348 | 110.5216
8 | 1.0478 | 0.00933 | -0.0346 | 112.3044
8.5 | 1.0978 | 0.00972 | -0.034 | 112.9424
9 | 1.1474 | 0.01007 | -0.0334 | 113.9424
9.5 | 1.1938 | 0.01052 | -0.0323 | 113.4791
10 | 1.2383 | 0.01096 | -0.0309 | 112.9836
10.5 | 1.277 | 0.01141 | -0.0284 | 111.9194
11 | 1.2988 | 0.01205 | -0.023 | 107.7842
11.5 | 1.3249 | 0.01288 | -0.0191 | 102.8649
12 | 1.355 | 0.01373 | -0.0161 | 98.689
12.5 | 1.384 | 0.01473 | -0.0132 | 93.9579
13 | 1.4092 | 0.01594 | -0.0102 | 88.4065
14 | 1.4657 | 0.01869 | -0.0061 | 78.4216
14.5 | 1.4922 | 0.02033 | -0.0041 | 73.3989
15 | 1.5175 | 0.02214 | -0.0023 | 68.5411
15.5 | 1.5405 | 0.02416 | -0.0006 | 63.7624
16 | 1.5617 | 0.0264 | 0.001 | 59.1553
16.5 | 1.5823 | 0.02882 | 0.0024 | 54.9028
17 | 1.6 | 0.03159 | 0.0036 | 50.6489
17.5 | 1.6202 | 0.03428 | 0.0045 | 47.2637
18 | 1.6396 | 0.03712 | 0.0052 | 44.1703
18.5 | 1.6576 | 0.04015 | 0.0058 | 41.2852
19 | 1.6733 | 0.04351 | 0.0062 | 38.4578
19.5 | 1.6875 | 0.04707 | 0.0064 | 35.8509
20 | 1.6984 | 0.05111 | 0.0064 | 33.2303

## 107. Re 10M Mach 0.10 (1)
BIGFOIL.COM POLAR EXPORT
NACA64-217 a=0.5
NACA64-217 a=0.5 |  |  |  | Cl Max: | 1.443 | at alpha= | 14.5 | deg
JavaFoil+Calcfoil stall+Eppler ext transition |  |  |  | L/D Max: | 102.834 | at alpha= | 4.5 | deg
Re: | 10000000 |  |  | Cd Min: | 0.00481 | at alpha= | -0.5 | deg
Mach: | 0.1 |  |  | Cl=0 at alpha= | -1.3145 | deg
|  |  |  | @ Cl=0.1, Cd= | 0.0048106
|  |  |  | @ Cl=0.4, Cd= | 0.0049894
|  |  |  | @ Cl=0.6, Cd= | 0.0060474
alpha (deg) | Cl | Cd | Cm | Cl/Cd
-20 | -0.998 | 0.10159 | 0 | -9.823
-19.5 | -1.046 | 0.07791 | 0 | -13.428
-19 | -1.078 | 0.06448 | -0.001 | -16.718
-18.5 | -1.102 | 0.05624 | -0.001 | -19.599
-18 | -1.13 | 0.04647 | -0.002 | -24.31
-17.5 | -1.15 | 0.04013 | -0.002 | -28.669
-17 | -1.168 | 0.03465 | -0.003 | -33.719
-16.5 | -1.181 | 0.03073 | -0.004 | -38.435
-16 | -1.191 | 0.02709 | -0.004 | -43.969
-15.5 | -1.198 | 0.02377 | -0.005 | -50.395
-15 | -1.199 | 0.02143 | -0.005 | -55.933
-14.5 | -1.196 | 0.01951 | -0.006 | -61.271
-14 | -1.188 | 0.01802 | -0.007 | -65.893
-13.5 | -1.176 | 0.0165 | -0.007 | -71.307
-13 | -1.16 | 0.01553 | -0.008 | -74.646
-12.5 | -1.138 | 0.01437 | -0.009 | -79.179
-12 | -1.112 | 0.01335 | -0.009 | -83.274
-11.5 | -1.082 | 0.0126 | -0.01 | -85.856
-11 | -1.049 | 0.01185 | -0.011 | -88.537
-10.5 | -1.013 | 0.01119 | -0.011 | -90.516
-10 | -0.973 | 0.01069 | -0.012 | -91.024
-9.5 | -0.932 | 0.01019 | -0.013 | -91.46
-9 | -0.892 | 0.00971 | -0.014 | -91.796
-8.5 | -0.842 | 0.00932 | -0.014 | -90.322
-8 | -0.79 | 0.00895 | -0.015 | -88.323
-7.5 | -0.737 | 0.00864 | -0.016 | -85.315
-7 | -0.682 | 0.00836 | -0.017 | -81.59
-6.5 | -0.626 | 0.00812 | -0.017 | -77.135
-6 | -0.569 | 0.00783 | -0.018 | -72.655
-5.5 | -0.51 | 0.00762 | -0.019 | -66.967
-5 | -0.451 | 0.00741 | -0.019 | -60.893
-4.5 | -0.391 | 0.00722 | -0.02 | -54.158
-4 | -0.33 | 0.00672 | -0.021 | -49.146
-3.5 | -0.269 | 0.00644 | -0.022 | -41.844
-3 | -0.208 | 0.00589 | -0.022 | -35.321
-2.5 | -0.147 | 0.0055 | -0.023 | -26.628
-2 | -0.085 | 0.00528 | -0.024 | -16.063
-1.5 | -0.023 | 0.00484 | -0.024 | -4.744
-1 | 0.039 | 0.00485 | -0.025 | 8.05
-0.5 | 0.101 | 0.00481 | -0.026 | 21.016
0 | 0.163 | 0.00482 | -0.027 | 33.872
0.5 | 0.225 | 0.00483 | -0.027 | 46.625
1 | 0.287 | 0.00489 | -0.028 | 58.754
1.5 | 0.349 | 0.00494 | -0.029 | 70.62
2 | 0.411 | 0.005 | -0.03 | 82.197
2.5 | 0.473 | 0.00504 | -0.03 | 93.783
3 | 0.535 | 0.00561 | -0.031 | 95.288
3.5 | 0.594 | 0.00601 | -0.032 | 98.841
4 | 0.655 | 0.00639 | -0.033 | 102.476
4.5 | 0.715 | 0.00695 | -0.033 | 102.834
5 | 0.775 | 0.00761 | -0.034 | 101.8
5.5 | 0.833 | 0.00838 | -0.035 | 99.42
6 | 0.883 | 0.00938 | -0.035 | 94.134
6.5 | 0.937 | 0.00978 | -0.036 | 95.863
7 | 0.99 | 0.0102 | -0.036 | 97.099
7.5 | 1.042 | 0.01065 | -0.037 | 97.794
8 | 1.091 | 0.01115 | -0.038 | 97.886
8.5 | 1.138 | 0.01168 | -0.038 | 97.465
9 | 1.182 | 0.01226 | -0.039 | 96.454
9.5 | 1.223 | 0.01287 | -0.039 | 95.092
10 | 1.262 | 0.01349 | -0.04 | 93.52
10.5 | 1.297 | 0.0142 | -0.041 | 91.343
11 | 1.329 | 0.0149 | -0.041 | 89.204
11.5 | 1.357 | 0.01574 | -0.042 | 86.199
12 | 1.381 | 0.0167 | -0.042 | 82.683
12.5 | 1.402 | 0.01774 | -0.043 | 79.008
13 | 1.418 | 0.01885 | -0.043 | 75.234
13.5 | 1.431 | 0.0201 | -0.044 | 71.194
14 | 1.439 | 0.02157 | -0.044 | 66.692
14.5 | 1.443 | 0.02298 | -0.045 | 62.813
15 | 1.439 | 0.02448 | -0.045 | 58.797
15.5 | 1.43 | 0.0265 | -0.046 | 53.952
16 | 1.416 | 0.0286 | -0.046 | 49.519
16.5 | 1.398 | 0.03092 | -0.047 | 45.228
17 | 1.378 | 0.03328 | -0.047 | 41.396
17.5 | 1.353 | 0.0361 | -0.047 | 37.481
18 | 1.325 | 0.03922 | -0.048 | 33.788
18.5 | 1.294 | 0.04315 | -0.048 | 29.982
19 | 1.261 | 0.047 | -0.048 | 26.827
19.5 | 1.224 | 0.05258 | -0.048 | 23.28

## 108. Re 10M Mach 0.10 (2)
BIGFOIL.COM POLAR EXPORT
NACA64-217 a=0.5
NACA64-217 a=0.5 |  |  |  | Cl Max: | 1.6916 | at alpha= | 20 | deg
XFOIL ncrit=9 |  |  |  | L/D Max: | 113.363 | at alpha= | 9 | deg
Re: | 10000000 |  |  | Cd Min: | 0.0541 | at alpha= | 20 | deg
Mach: | 0.1 |  |  | Cl=0 at alpha= | -1.3328 | deg
|  |  |  | @ Cl=0.1, Cd= | 0.0040995
|  |  |  | @ Cl=0.4, Cd= | 0.0042089
|  |  |  | @ Cl=0.6, Cd= | 0.005752
alpha (deg) | Cl | Cd | Cm | Cl/Cd
-20 | -1.6246 | 0.03688 | -0.0533 | -44.051
-19.5 | -1.6134 | 0.03322 | -0.0531 | -48.5671
-19 | -1.6014 | 0.02985 | -0.0526 | -53.6482
-18.5 | -1.5862 | 0.02694 | -0.0516 | -58.879
-18 | -1.5618 | 0.02457 | -0.0513 | -63.5653
-17.5 | -1.5454 | 0.02247 | -0.049 | -68.7761
-17 | -1.5235 | 0.0206 | -0.047 | -73.9563
-16.5 | -1.4987 | 0.01898 | -0.0449 | -78.9621
-16 | -1.4735 | 0.0175 | -0.0425 | -84.2
-15.5 | -1.4462 | 0.01627 | -0.0399 | -88.8875
-15 | -1.4218 | 0.01506 | -0.0366 | -94.409
-14.5 | -1.3981 | 0.01405 | -0.0326 | -99.5089
-14 | -1.3773 | 0.01326 | -0.0273 | -103.8688
-13.5 | -1.3415 | 0.01263 | -0.0244 | -106.2154
-13 | -1.2976 | 0.01209 | -0.0227 | -107.3284
-12.5 | -1.2507 | 0.0116 | -0.0216 | -107.819
-12 | -1.2016 | 0.01114 | -0.0207 | -107.8636
-11.5 | -1.151 | 0.01072 | -0.0201 | -107.3694
-11 | -1.1004 | 0.01024 | -0.0194 | -107.4609
-10.5 | -1.0483 | 0.00979 | -0.019 | -107.0787
-9.5 | -0.9402 | 0.00909 | -0.0188 | -103.4323
-9 | -0.8847 | 0.0088 | -0.0189 | -100.5341
-8.5 | -0.8293 | 0.00846 | -0.019 | -98.026
-8 | -0.7733 | 0.00815 | -0.0192 | -94.8834
-7.5 | -0.7163 | 0.00789 | -0.0196 | -90.7858
-7 | -0.6591 | 0.00766 | -0.02 | -86.0444
-6.5 | -0.6017 | 0.00739 | -0.0204 | -81.4208
-6 | -0.5437 | 0.00719 | -0.0209 | -75.6189
-5.5 | -0.4857 | 0.00695 | -0.0215 | -69.8849
-5 | -0.4273 | 0.00674 | -0.022 | -63.3976
-4.5 | -0.3689 | 0.00653 | -0.0227 | -56.4931
-4 | -0.3105 | 0.00626 | -0.0233 | -49.6006
-3.5 | -0.2523 | 0.00598 | -0.0239 | -42.1906
-3 | -0.1939 | 0.00568 | -0.0246 | -34.1373
-2.5 | -0.1354 | 0.00536 | -0.0253 | -25.2612
-2 | -0.0773 | 0.00499 | -0.026 | -15.491
-1.5 | -0.0196 | 0.00447 | -0.0267 | -4.3848
-1 | 0.039 | 0.0041 | -0.0275 | 9.5122
-0.5 | 0.0994 | 0.0041 | -0.0285 | 24.2439
0 | 0.1598 | 0.00405 | -0.0294 | 39.4568
0.5 | 0.2202 | 0.00407 | -0.0304 | 54.1032
1 | 0.2804 | 0.00411 | -0.0313 | 68.2238
1.5 | 0.3408 | 0.00412 | -0.0323 | 82.7184
2.5 | 0.4607 | 0.0043 | -0.0341 | 107.1395
3 | 0.5189 | 0.0046 | -0.0348 | 112.8043
3.5 | 0.5718 | 0.00547 | -0.0348 | 104.5338
4 | 0.6268 | 0.00602 | -0.035 | 104.1196
4.5 | 0.6812 | 0.00655 | -0.0352 | 104
5 | 0.7358 | 0.007 | -0.0353 | 105.1143
5.5 | 0.79 | 0.00744 | -0.0354 | 106.1828
6 | 0.843 | 0.00791 | -0.0352 | 106.574
6.5 | 0.8959 | 0.00834 | -0.035 | 107.4221
7 | 0.9488 | 0.00872 | -0.0348 | 108.8073
7.5 | 1.0013 | 0.00907 | -0.0345 | 110.3969
8 | 1.0534 | 0.00941 | -0.0342 | 111.9447
8.5 | 1.1035 | 0.0098 | -0.0335 | 112.602
9 | 1.1529 | 0.01017 | -0.0328 | 113.3628
9.5 | 1.1986 | 0.01064 | -0.0314 | 112.6504
10 | 1.2426 | 0.01108 | -0.0297 | 112.148
10.5 | 1.2729 | 0.01157 | -0.0255 | 110.0173
11 | 1.2968 | 0.01232 | -0.0207 | 105.2597
11.5 | 1.3248 | 0.01319 | -0.0171 | 100.4397
12 | 1.3551 | 0.01412 | -0.0141 | 95.9703
12.5 | 1.3836 | 0.01522 | -0.0112 | 90.9067
13 | 1.4084 | 0.01653 | -0.0081 | 85.2027
13.5 | 1.438 | 0.01789 | -0.0063 | 80.3801
14 | 1.4666 | 0.01942 | -0.0043 | 75.5201
14.5 | 1.4931 | 0.02115 | -0.0023 | 70.5957
15 | 1.5171 | 0.02313 | -0.0004 | 65.5901
15.5 | 1.5389 | 0.02536 | 0.0013 | 60.6822
16 | 1.5594 | 0.02778 | 0.003 | 56.1339
16.5 | 1.5802 | 0.03033 | 0.0043 | 52.1002
17 | 1.6001 | 0.03305 | 0.0054 | 48.4145
17.5 | 1.6201 | 0.03588 | 0.0063 | 45.1533
18 | 1.6385 | 0.03892 | 0.0071 | 42.0992
18.5 | 1.6554 | 0.0422 | 0.0076 | 39.2275
19 | 1.6697 | 0.04582 | 0.008 | 36.4404
19.5 | 1.6826 | 0.0497 | 0.0081 | 33.8551
20 | 1.6916 | 0.0541 | 0.008 | 31.268

## 109. Re 10M Mach 0.25 (1)
BIGFOIL.COM POLAR EXPORT
NACA64-217 a=0.5
NACA64-217 a=0.5 |  |  |  | Cl Max: | 1.367 | at alpha= | 12.5 | deg
JavaFoil+Calcfoil stall+Eppler ext transition |  |  |  | L/D Max: | 103.265 | at alpha= | 4 | deg
Re: | 10000000 |  |  | Cd Min: | 0.00485 | at alpha= | 0.5 | deg
Mach: | 0.25 |  |  | Cl=0 at alpha= | -1.3125 | deg
|  |  |  | @ Cl=0.1, Cd= | 0.00486
|  |  |  | @ Cl=0.4, Cd= | 0.005019
|  |  |  | @ Cl=0.6, Cd= | 0.0060633
alpha (deg) | Cl | Cd | Cm | Cl/Cd
-18 | -0.752 | 0.13013 | -0.001 | -5.782
-17.5 | -0.801 | 0.11443 | -0.002 | -6.998
-17 | -0.847 | 0.10009 | -0.002 | -8.462
-16.5 | -0.936 | 0.05697 | -0.003 | -16.424
-16 | -0.988 | 0.04273 | -0.004 | -23.118
-15.5 | -1.03 | 0.03392 | -0.005 | -30.361
-15 | -1.06 | 0.02896 | -0.005 | -36.611
-14.5 | -1.086 | 0.02438 | -0.006 | -44.532
-14 | -1.098 | 0.02238 | -0.007 | -49.071
-13.5 | -1.106 | 0.02009 | -0.007 | -55.058
-13 | -1.109 | 0.01775 | -0.008 | -62.493
-12.5 | -1.101 | 0.01628 | -0.009 | -67.583
-12 | -1.084 | 0.01526 | -0.01 | -71.067
-11.5 | -1.065 | 0.01398 | -0.01 | -76.136
-11 | -1.039 | 0.013 | -0.011 | -79.982
-10.5 | -1.01 | 0.01213 | -0.012 | -83.286
-10 | -0.976 | 0.01145 | -0.012 | -85.229
-9.5 | -0.938 | 0.01084 | -0.013 | -86.476
-9 | -0.896 | 0.01024 | -0.014 | -87.494
-8.5 | -0.852 | 0.00907 | -0.015 | -93.944
-8 | -0.806 | 0.00931 | -0.016 | -86.572
-7.5 | -0.753 | 0.00897 | -0.016 | -83.879
-7 | -0.698 | 0.00861 | -0.017 | -81.07
-6.5 | -0.641 | 0.00834 | -0.018 | -76.908
-6 | -0.583 | 0.0081 | -0.018 | -71.998
-5.5 | -0.523 | 0.00778 | -0.019 | -67.269
-5 | -0.463 | 0.00757 | -0.02 | -61.154
-4.5 | -0.401 | 0.00735 | -0.021 | -54.611
-4 | -0.339 | 0.00712 | -0.021 | -47.688
-3.5 | -0.277 | 0.00657 | -0.022 | -42.104
-3 | -0.214 | 0.00597 | -0.023 | -35.813
-2.5 | -0.151 | 0.00556 | -0.024 | -27.056
-2 | -0.087 | 0.00536 | -0.024 | -16.266
-1.5 | -0.024 | 0.00488 | -0.025 | -4.835
-1 | 0.04 | 0.00486 | -0.026 | 8.254
-0.5 | 0.104 | 0.00486 | -0.027 | 21.369
0 | 0.168 | 0.00487 | -0.027 | 34.42
0.5 | 0.231 | 0.00485 | -0.028 | 47.678
1 | 0.295 | 0.00493 | -0.029 | 59.875
1.5 | 0.359 | 0.00498 | -0.03 | 71.967
2 | 0.422 | 0.00504 | -0.03 | 83.81
2.5 | 0.486 | 0.00511 | -0.031 | 95.026
3 | 0.55 | 0.00573 | -0.032 | 95.918
3.5 | 0.61 | 0.00613 | -0.033 | 99.608
4 | 0.673 | 0.00651 | -0.033 | 103.265
4.5 | 0.734 | 0.00717 | -0.034 | 102.498
5 | 0.795 | 0.00809 | -0.035 | 98.307
5.5 | 0.849 | 0.00868 | -0.035 | 97.761
6 | 0.903 | 0.00977 | -0.036 | 92.439
6.5 | 0.958 | 0.01021 | -0.037 | 93.805
7 | 1.011 | 0.01069 | -0.037 | 94.584
7.5 | 1.062 | 0.01124 | -0.038 | 94.505
8 | 1.112 | 0.01178 | -0.039 | 94.401
8.5 | 1.157 | 0.01241 | -0.039 | 93.234
9 | 1.199 | 0.01304 | -0.04 | 91.98
9.5 | 1.237 | 0.01381 | -0.04 | 89.603
10 | 1.271 | 0.01457 | -0.041 | 87.263
10.5 | 1.301 | 0.01537 | -0.042 | 84.647
11 | 1.326 | 0.01624 | -0.042 | 81.649
11.5 | 1.345 | 0.0173 | -0.043 | 77.733
12 | 1.359 | 0.01844 | -0.043 | 73.682
12.5 | 1.367 | 0.0197 | -0.044 | 69.388
13 | 1.367 | 0.02137 | -0.044 | 63.991
13.5 | 1.362 | 0.02295 | -0.045 | 59.359
14 | 1.351 | 0.02462 | -0.045 | 54.871
14.5 | 1.331 | 0.02714 | -0.046 | 49.045
15 | 1.299 | 0.02945 | -0.046 | 44.094
15.5 | 1.259 | 0.03202 | -0.046 | 39.316
16 | 1.211 | 0.03518 | -0.047 | 34.424
16.5 | 1.154 | 0.03996 | -0.047 | 28.886
17 | 1.09 | 0.04647 | -0.047 | 23.45
17.5 | 1.017 | 0.05543 | -0.046 | 18.356

## 110. Re 10M Mach 0.25 (2)
BIGFOIL.COM POLAR EXPORT
NACA64-217 a=0.5
NACA64-217 a=0.5 |  |  |  | Cl Max: | 1.6521 | at alpha= | 20 | deg
XFOIL ncrit=9 |  |  |  | L/D Max: | 116.746 | at alpha= | 3 | deg
Re: | 10000000 |  |  | Cd Min: | 0.07149 | at alpha= | 20 | deg
Mach: | 0.25 |  |  | Cl=0 at alpha= | -1.3342 | deg
|  |  |  | @ Cl=0.1, Cd= | 0.0041205
|  |  |  | @ Cl=0.4, Cd= | 0.0042251
|  |  |  | @ Cl=0.6, Cd= | 0.0055807
alpha (deg) | Cl | Cd | Cm | Cl/Cd
-20 | -1.5393 | 0.05821 | -0.0611 | -26.4439
-19.5 | -1.5481 | 0.05111 | -0.0633 | -30.2896
-19 | -1.5498 | 0.0451 | -0.0646 | -34.3636
-18.5 | -1.548 | 0.03974 | -0.0651 | -38.9532
-18 | -1.5394 | 0.03525 | -0.0649 | -43.6709
-17.5 | -1.5224 | 0.0316 | -0.0648 | -48.1772
-17 | -1.5087 | 0.02829 | -0.0632 | -53.3298
-16.5 | -1.4907 | 0.0254 | -0.0613 | -58.689
-16 | -1.4702 | 0.02285 | -0.0591 | -64.3414
-15.5 | -1.4466 | 0.02065 | -0.0566 | -70.0533
-15 | -1.4194 | 0.01883 | -0.0539 | -75.3797
-14.5 | -1.3927 | 0.01715 | -0.0507 | -81.207
-14 | -1.3644 | 0.01573 | -0.0472 | -86.7387
-13.5 | -1.3391 | 0.0144 | -0.0429 | -92.9931
-13 | -1.3146 | 0.01336 | -0.0377 | -98.3982
-12.5 | -1.2868 | 0.01265 | -0.0322 | -101.7233
-12 | -1.2414 | 0.01201 | -0.0296 | -103.3639
-11.5 | -1.1917 | 0.01145 | -0.0277 | -104.0786
-11 | -1.1395 | 0.01095 | -0.0261 | -104.0639
-10.5 | -1.0859 | 0.01045 | -0.0249 | -103.9139
-10 | -1.0317 | 0.00994 | -0.0238 | -103.7928
-9.5 | -0.9757 | 0.0095 | -0.023 | -102.7053
-9 | -0.9183 | 0.00913 | -0.0226 | -100.5805
-8.5 | -0.8599 | 0.0088 | -0.0223 | -97.7159
-8 | -0.8017 | 0.00844 | -0.022 | -94.9882
-7.5 | -0.7427 | 0.00811 | -0.022 | -91.5783
-7 | -0.683 | 0.00785 | -0.0221 | -87.0064
-6.5 | -0.6231 | 0.00757 | -0.0223 | -82.3118
-6 | -0.563 | 0.00733 | -0.0225 | -76.8076
-5.5 | -0.5024 | 0.00709 | -0.0229 | -70.8604
-5 | -0.4418 | 0.00687 | -0.0234 | -64.3086
-4.5 | -0.3811 | 0.00665 | -0.0239 | -57.3083
-4 | -0.3206 | 0.00638 | -0.0244 | -50.2508
-3.5 | -0.2603 | 0.0061 | -0.025 | -42.6721
-3 | -0.1998 | 0.00578 | -0.0256 | -34.5675
-2.5 | -0.1395 | 0.00543 | -0.0262 | -25.6906
-2 | -0.0794 | 0.00504 | -0.0269 | -15.754
-1.5 | -0.0201 | 0.00447 | -0.0276 | -4.4966
-1 | 0.0405 | 0.00413 | -0.0284 | 9.8063
-0.5 | 0.1033 | 0.00412 | -0.0294 | 25.0728
0 | 0.1657 | 0.00407 | -0.0304 | 40.7125
0.5 | 0.2283 | 0.00409 | -0.0314 | 55.8191
1 | 0.2907 | 0.00413 | -0.0323 | 70.3874
1.5 | 0.3533 | 0.00415 | -0.0333 | 85.1325
2 | 0.4155 | 0.00425 | -0.0342 | 97.7647
2.5 | 0.4777 | 0.00434 | -0.0351 | 110.0691
3 | 0.5382 | 0.00461 | -0.0358 | 116.7462
3.5 | 0.5926 | 0.0055 | -0.0358 | 107.7455
4 | 0.6485 | 0.00611 | -0.0358 | 106.1375
4.5 | 0.7042 | 0.0067 | -0.0357 | 105.1045
5 | 0.7601 | 0.0072 | -0.0356 | 105.5694
5.5 | 0.8151 | 0.00769 | -0.0353 | 105.9948
6 | 0.8688 | 0.00821 | -0.0347 | 105.8222
6.5 | 0.9229 | 0.00866 | -0.0342 | 106.5704
7 | 0.9772 | 0.00905 | -0.0336 | 107.9779
7.5 | 1.0303 | 0.00944 | -0.0328 | 109.1419
8 | 1.0815 | 0.00987 | -0.0316 | 109.5745
8.5 | 1.1314 | 0.01028 | -0.0302 | 110.0584
9 | 1.1766 | 0.01078 | -0.028 | 109.1466
9.5 | 1.2054 | 0.01132 | -0.0228 | 106.4841
10 | 1.2344 | 0.01208 | -0.0182 | 102.1854
10.5 | 1.2639 | 0.01306 | -0.0142 | 96.7764
11 | 1.2943 | 0.01418 | -0.0107 | 91.2764
11.5 | 1.3255 | 0.0154 | -0.0076 | 86.0714
12 | 1.3544 | 0.01683 | -0.0045 | 80.4753
12.5 | 1.3808 | 0.01848 | -0.0013 | 74.7186
13 | 1.4031 | 0.02017 | 0.0023 | 69.5637
13.5 | 1.4414 | 0.022 | 0.0028 | 65.5182
14 | 1.4677 | 0.02414 | 0.005 | 60.7995
14.5 | 1.4916 | 0.02657 | 0.0071 | 56.1385
15 | 1.5138 | 0.02927 | 0.009 | 51.7185
15.5 | 1.5331 | 0.03234 | 0.0107 | 47.4057
16 | 1.5556 | 0.03531 | 0.0121 | 44.0555
16.5 | 1.5752 | 0.0386 | 0.0133 | 40.8083
17 | 1.593 | 0.04216 | 0.0144 | 37.7846
17.5 | 1.6093 | 0.046 | 0.0152 | 34.9848
18 | 1.6227 | 0.05022 | 0.0158 | 32.3118
18.5 | 1.6338 | 0.05487 | 0.016 | 29.7758
19 | 1.6407 | 0.06008 | 0.0158 | 27.3086
19.5 | 1.6459 | 0.06574 | 0.0152 | 25.0365
20 | 1.6521 | 0.07149 | 0.0141 | 23.1095

## 111. Re 10M Mach 0.50 (1)
BIGFOIL.COM POLAR EXPORT
NACA64-217 a=0.5
NACA64-217 a=0.5 |  |  |  | Cl Max: | 1.203 | at alpha= | 20 | deg
JavaFoil+Calcfoil stall+Eppler ext transition |  |  |  | L/D Max: | 101.51 | at alpha= | 2.5 | deg
Re: | 10000000 |  |  | Cd Min: | 0.00499 | at alpha= | -0.5 | deg
Mach: | 0.5 |  |  | Cl=0 at alpha= | -1.3169 | deg
|  |  |  | @ Cl=0.1, Cd= | 0.004999
|  |  |  | @ Cl=0.4, Cd= | 0.0051892
|  |  |  | @ Cl=0.6, Cd= | 0.0060244
alpha (deg) | Cl | Cd | Cm | Cl/Cd
-20 | -1.053 | 0.15635 | 0 | -6.737
-19.5 | -1.025 | 0.15125 | 0 | -6.774
-19 | -1.005 | 0.13824 | -0.001 | -7.269
-18.5 | -0.979 | 0.12944 | -0.001 | -7.565
-18 | -0.945 | 0.12937 | -0.001 | -7.301
-17.5 | -0.912 | 0.12689 | -0.002 | -7.185
-17 | -0.882 | 0.12365 | -0.002 | -7.134
-16.5 | -0.862 | 0.11824 | -0.003 | -7.288
-16 | -0.831 | 0.11453 | -0.003 | -7.257
-15.5 | -0.8 | 0.1101 | -0.003 | -7.264
-15 | -0.772 | 0.10337 | -0.004 | -7.47
-14.5 | -0.749 | 0.10121 | -0.004 | -7.396
-14 | -0.719 | 0.09568 | -0.005 | -7.518
-13.5 | -0.689 | 0.09155 | -0.005 | -7.532
-13 | -0.667 | 0.08139 | -0.006 | -8.191
-12.5 | -0.631 | 0.09021 | -0.005 | -6.993
-12 | -0.603 | 0.08484 | -0.006 | -7.104
-11.5 | -0.578 | 0.07458 | -0.007 | -7.757
-11 | -0.631 | 0.02426 | -0.012 | -26.019
-10.5 | -0.613 | 0.01853 | -0.013 | -33.058
-10 | -0.49 | 0.06879 | -0.007 | -7.12
-9.5 | -0.537 | 0.0205 | -0.014 | -26.218
-9 | -0.749 | 0.0154 | -0.015 | -48.623
-8.5 | -0.81 | 0.01335 | -0.016 | -60.656
-8 | -0.807 | 0.01203 | -0.017 | -67.081
-7.5 | -0.78 | 0.01118 | -0.018 | -69.802
-7 | -0.741 | 0.01031 | -0.019 | -71.812
-6.5 | -0.691 | 0.00976 | -0.02 | -70.841
-6 | -0.637 | 0.00864 | -0.02 | -73.67
-5.5 | -0.578 | 0.00884 | -0.021 | -65.372
-5 | -0.513 | 0.00841 | -0.022 | -61.043
-4.5 | -0.446 | 0.00811 | -0.023 | -55.018
-4 | -0.378 | 0.00772 | -0.024 | -48.949
-3.5 | -0.309 | 0.00707 | -0.025 | -43.653
-3 | -0.239 | 0.00653 | -0.026 | -36.519
-2.5 | -0.168 | 0.0059 | -0.026 | -28.504
-2 | -0.097 | 0.00559 | -0.027 | -17.404
-1.5 | -0.026 | 0.00504 | -0.028 | -5.228
-1 | 0.045 | 0.00503 | -0.029 | 8.92
-0.5 | 0.116 | 0.00499 | -0.03 | 23.258
0 | 0.187 | 0.00503 | -0.031 | 37.258
0.5 | 0.259 | 0.00501 | -0.032 | 51.642
1 | 0.33 | 0.00513 | -0.032 | 64.251
1.5 | 0.401 | 0.00519 | -0.033 | 77.251
2 | 0.472 | 0.00526 | -0.034 | 89.857
2.5 | 0.543 | 0.00535 | -0.035 | 101.51
3 | 0.614 | 0.00619 | -0.036 | 99.251
3.5 | 0.681 | 0.0068 | -0.037 | 100.251
4 | 0.744 | 0.00751 | -0.037 | 99.119
4.5 | 0.808 | 0.00847 | -0.038 | 95.397
5 | 0.868 | 0.00975 | -0.038 | 89.104
5.5 | 0.927 | 0.01123 | -0.039 | 82.571
6 | 0.985 | 0.01188 | -0.04 | 82.898
6.5 | 1.039 | 0.01266 | -0.04 | 82.126
7 | 1.089 | 0.01351 | -0.041 | 80.598
7.5 | 1.133 | 0.01451 | -0.042 | 78.081
8 | 1.168 | 0.01552 | -0.042 | 75.215
8.5 | 1.184 | 0.01674 | -0.043 | 70.731
9 | 1.171 | 0.01825 | -0.044 | 64.167
9.5 | 1.09 | 0.02003 | -0.044 | 54.393
10 | 0.64 | 0.06624 | -0.027 | 9.655
10.5 | 0.779 | 0.02497 | -0.045 | 31.199
11 | 0.698 | 0.0731 | -0.029 | 9.544
11.5 | 0.842 | 0.02658 | -0.047 | 31.685
12 | 0.869 | 0.02997 | -0.047 | 28.998
12.5 | 0.885 | 0.03742 | -0.047 | 23.664
13 | 0.817 | 0.08749 | -0.034 | 9.333
13.5 | 0.95 | 0.03835 | -0.048 | 24.767
14 | 0.95 | 0.05451 | -0.046 | 17.425
14.5 | 0.977 | 0.05953 | -0.047 | 16.411
15 | 0.988 | 0.06742 | -0.045 | 14.647
15.5 | 1.043 | 0.05889 | -0.048 | 17.71
16 | 1.07 | 0.06425 | -0.049 | 16.652
16.5 | 1 | 0.11789 | -0.034 | 8.479
17 | 1.113 | 0.07506 | -0.049 | 14.829
17.5 | 1.162 | 0.06797 | -0.051 | 17.1
18 | 1.156 | 0.0924 | -0.049 | 12.514
18.5 | 1.113 | 0.14627 | -0.038 | 7.613
19 | 1.149 | 0.14737 | -0.041 | 7.794
19.5 | 1.174 | 0.16137 | -0.041 | 7.278
20 | 1.203 | 0.1673 | -0.042 | 7.192

## 112. Re 10M Mach 0.50 (2)
BIGFOIL.COM POLAR EXPORT
NACA64-217 a=0.5
NACA64-217 a=0.5 |  |  |  | Cl Max: | 1.317 | at alpha= | 12 | deg
XFOIL ncrit=9 |  |  |  | L/D Max: | 134.283 | at alpha= | 3 | deg
Re: | 10000000 |  |  | Cd Min: | 0.14046 | at alpha= | 17 | deg
Mach: | 0.5 |  |  | Cl=0 at alpha= | -1.3406 | deg
|  |  |  | @ Cl=0.1, Cd= | 0.00426
|  |  |  | @ Cl=0.4, Cd= | 0.0042928
|  |  |  | @ Cl=0.6, Cd= | 0.0046058
alpha (deg) | Cl | Cd | Cm | Cl/Cd
-15 | -0.7866 | 0.11103 | -0.0367 | -7.0846
-14.5 | -0.8044 | 0.09856 | -0.0451 | -8.1615
-14 | -0.822 | 0.08611 | -0.0536 | -9.5459
-13.5 | -0.8436 | 0.07369 | -0.0623 | -11.448
-13 | -0.8695 | 0.06207 | -0.07 | -14.0084
-12.5 | -0.8981 | 0.0516 | -0.0758 | -17.405
-12 | -0.9286 | 0.04231 | -0.0794 | -21.9475
-11.5 | -0.9607 | 0.03409 | -0.0806 | -28.1813
-11 | -0.9942 | 0.02691 | -0.079 | -36.9454
-10.5 | -1.0144 | 0.02133 | -0.0749 | -47.5574
-10 | -1.0216 | 0.0171 | -0.069 | -59.7427
-9.5 | -1.0196 | 0.01393 | -0.0616 | -73.1945
-9 | -1.0082 | 0.01199 | -0.0526 | -84.0867
-8.5 | -0.9752 | 0.0109 | -0.0447 | -89.4679
-8 | -0.9177 | 0.01009 | -0.0403 | -90.9514
-7.5 | -0.8529 | 0.00947 | -0.0372 | -90.0634
-7 | -0.7862 | 0.00893 | -0.0347 | -88.0403
-6.5 | -0.7172 | 0.00846 | -0.033 | -84.7754
-6 | -0.6469 | 0.0081 | -0.0318 | -79.8642
-5.5 | -0.5767 | 0.00775 | -0.0309 | -74.4129
-5 | -0.5059 | 0.00744 | -0.0304 | -67.9973
-4.5 | -0.4354 | 0.00716 | -0.0302 | -60.8101
-4 | -0.3646 | 0.00689 | -0.0302 | -52.9173
-3.5 | -0.2947 | 0.00659 | -0.0303 | -44.7193
-3 | -0.226 | 0.00618 | -0.0304 | -36.5696
-2.5 | -0.1569 | 0.00578 | -0.0308 | -27.1453
-2 | -0.089 | 0.00528 | -0.0312 | -16.8561
-1.5 | -0.0225 | 0.00453 | -0.0317 | -4.9669
-1 | 0.0481 | 0.00426 | -0.0326 | 11.2911
-0.5 | 0.1204 | 0.00426 | -0.0336 | 28.2629
0 | 0.1929 | 0.0042 | -0.0348 | 45.9286
0.5 | 0.2655 | 0.00423 | -0.0359 | 62.766
1 | 0.3378 | 0.00425 | -0.037 | 79.4824
1.5 | 0.4105 | 0.0043 | -0.0381 | 95.4651
2 | 0.4832 | 0.00438 | -0.0391 | 110.3196
2.5 | 0.5553 | 0.0045 | -0.0399 | 123.4
3 | 0.6271 | 0.00467 | -0.0406 | 134.2827
3.5 | 0.6861 | 0.00572 | -0.0396 | 119.9476
4 | 0.7441 | 0.00666 | -0.0382 | 111.7267
4.5 | 0.8014 | 0.00749 | -0.0364 | 106.996
5 | 0.8577 | 0.00821 | -0.0342 | 104.4702
5.5 | 0.9084 | 0.00899 | -0.031 | 101.0456
6 | 0.9514 | 0.00978 | -0.0264 | 97.2802
6.5 | 0.9776 | 0.0106 | -0.0191 | 92.2264
7 | 1.0145 | 0.01168 | -0.0142 | 86.8579
7.5 | 1.0521 | 0.01299 | -0.0098 | 80.9931
8 | 1.0914 | 0.01442 | -0.0058 | 75.6865
8.5 | 1.1273 | 0.01615 | -0.0016 | 69.8019
9 | 1.1636 | 0.01801 | 0.0024 | 64.6086
9.5 | 1.1973 | 0.02013 | 0.0064 | 59.4784
10 | 1.2287 | 0.02248 | 0.0104 | 54.6575
10.5 | 1.2566 | 0.02519 | 0.0144 | 49.8849
11 | 1.2837 | 0.02817 | 0.0182 | 45.5698
11.5 | 1.3046 | 0.03172 | 0.0219 | 41.1286
12 | 1.317 | 0.03607 | 0.0254 | 36.5123
12.5 | 1.3167 | 0.04153 | 0.0283 | 31.7048
13.5 | 1.2929 | 0.05646 | 0.0291 | 22.8994
14 | 1.265 | 0.0657 | 0.0281 | 19.2542
14.5 | 1.2328 | 0.07636 | 0.025 | 16.1446
15 | 1.201 | 0.08812 | 0.0198 | 13.6291
15.5 | 1.1735 | 0.1005 | 0.0132 | 11.6766
16 | 1.1465 | 0.11374 | 0.0051 | 10.08
16.5 | 1.1239 | 0.12701 | -0.0035 | 8.8489
17 | 1.104 | 0.14046 | -0.0126 | 7.8599

## 113. Re 12M Mach 0.00 (1)
BIGFOIL.COM POLAR EXPORT
NACA64-217 a=0.5
NACA64-217 a=0.5 |  |  |  | Cl Max: | 1.458 | at alpha= | 14.5 | deg
JavaFoil+Calcfoil stall+Eppler ext transition |  |  |  | L/D Max: | 101.972 | at alpha= | 8 | deg
Re: | 12000000 |  |  | Cd Min: | 0.00473 | at alpha= | -1 | deg
Mach: | 0 |  |  | Cl=0 at alpha= | -1.3145 | deg
|  |  |  | @ Cl=0.1, Cd= | 0.0047398
|  |  |  | @ Cl=0.4, Cd= | 0.0048756
|  |  |  | @ Cl=0.6, Cd= | 0.0061793
alpha (deg) | Cl | Cd | Cm | Cl/Cd
-20 | -1.086 | 0.06836 | 0 | -15.885
-19.5 | -1.105 | 0.06591 | 0 | -16.767
-19 | -1.132 | 0.05466 | -0.001 | -20.718
-18.5 | -1.155 | 0.04641 | -0.001 | -24.896
-18 | -1.175 | 0.03985 | -0.002 | -29.486
-17.5 | -1.191 | 0.03466 | -0.002 | -34.379
-17 | -1.203 | 0.03088 | -0.003 | -38.951
-16.5 | -1.212 | 0.02733 | -0.004 | -44.349
-16 | -1.219 | 0.02408 | -0.004 | -50.597
-15.5 | -1.222 | 0.02125 | -0.005 | -57.488
-15 | -1.218 | 0.01969 | -0.005 | -61.863
-14.5 | -1.211 | 0.01815 | -0.006 | -66.709
-14 | -1.201 | 0.01673 | -0.007 | -71.766
-13.5 | -1.187 | 0.01538 | -0.007 | -77.152
-13 | -1.168 | 0.01453 | -0.008 | -80.345
-12.5 | -1.144 | 0.0136 | -0.009 | -84.094
-12 | -1.117 | 0.01259 | -0.009 | -88.682
-11.5 | -1.085 | 0.01201 | -0.01 | -90.359
-11 | -1.051 | 0.01124 | -0.011 | -93.576
-10.5 | -1.014 | 0.01072 | -0.011 | -94.586
-10 | -0.974 | 0.01022 | -0.012 | -95.379
-9.5 | -0.932 | 0.00906 | -0.013 | -102.951
-9 | -0.889 | 0.00934 | -0.014 | -95.122
-8.5 | -0.839 | 0.00901 | -0.014 | -93.167
-8 | -0.788 | 0.0086 | -0.015 | -91.523
-7.5 | -0.734 | 0.00838 | -0.016 | -87.645
-7 | -0.679 | 0.00805 | -0.016 | -84.353
-6.5 | -0.623 | 0.00782 | -0.017 | -79.699
-6 | -0.566 | 0.00761 | -0.018 | -74.376
-5.5 | -0.508 | 0.00741 | -0.019 | -68.531
-5 | -0.449 | 0.0072 | -0.019 | -62.319
-4.5 | -0.389 | 0.00701 | -0.02 | -55.553
-4 | -0.329 | 0.0068 | -0.021 | -48.335
-3.5 | -0.268 | 0.00639 | -0.021 | -41.944
-3 | -0.207 | 0.00598 | -0.022 | -34.604
-2.5 | -0.146 | 0.00563 | -0.023 | -25.889
-2 | -0.084 | 0.00537 | -0.024 | -15.719
-1.5 | -0.023 | 0.00515 | -0.024 | -4.433
-1 | 0.039 | 0.00473 | -0.025 | 8.214
-0.5 | 0.101 | 0.00474 | -0.026 | 21.238
0 | 0.162 | 0.00474 | -0.027 | 34.247
0.5 | 0.224 | 0.00479 | -0.027 | 46.773
1 | 0.286 | 0.00481 | -0.028 | 59.377
1.5 | 0.347 | 0.00485 | -0.029 | 71.608
2 | 0.409 | 0.00488 | -0.03 | 83.772
2.5 | 0.471 | 0.00549 | -0.03 | 85.727
3 | 0.532 | 0.00579 | -0.031 | 91.923
3.5 | 0.591 | 0.00611 | -0.032 | 96.778
4 | 0.652 | 0.00658 | -0.032 | 99.079
4.5 | 0.712 | 0.00706 | -0.033 | 100.816
5 | 0.771 | 0.00773 | -0.034 | 99.789
5.5 | 0.829 | 0.00814 | -0.035 | 101.855
6 | 0.881 | 0.00906 | -0.035 | 97.307
6.5 | 0.935 | 0.00942 | -0.036 | 99.274
7 | 0.988 | 0.0098 | -0.036 | 100.769
7.5 | 1.039 | 0.01025 | -0.037 | 101.4
8 | 1.089 | 0.01068 | -0.038 | 101.972
8.5 | 1.136 | 0.01119 | -0.038 | 101.52
9 | 1.181 | 0.01173 | -0.039 | 100.627
9.5 | 1.222 | 0.01229 | -0.039 | 99.463
10 | 1.261 | 0.01288 | -0.04 | 97.921
10.5 | 1.298 | 0.01353 | -0.041 | 95.912
11 | 1.33 | 0.01423 | -0.041 | 93.48
11.5 | 1.359 | 0.01496 | -0.042 | 90.886
12 | 1.385 | 0.01583 | -0.042 | 87.542
12.5 | 1.408 | 0.01679 | -0.043 | 83.815
13 | 1.426 | 0.0178 | -0.043 | 80.11
13.5 | 1.441 | 0.01896 | -0.044 | 75.986
14 | 1.451 | 0.02046 | -0.044 | 70.919
14.5 | 1.458 | 0.02173 | -0.045 | 67.088
15 | 1.457 | 0.02324 | -0.045 | 62.682
15.5 | 1.452 | 0.02479 | -0.046 | 58.577
16 | 1.443 | 0.02669 | -0.046 | 54.056
16.5 | 1.429 | 0.02877 | -0.047 | 49.676
17 | 1.413 | 0.031 | -0.047 | 45.564
17.5 | 1.392 | 0.03387 | -0.047 | 41.084
18 | 1.369 | 0.0364 | -0.048 | 37.61
18.5 | 1.344 | 0.03935 | -0.048 | 34.152
19 | 1.316 | 0.0426 | -0.048 | 30.894
19.5 | 1.285 | 0.04717 | -0.048 | 27.239

## 114. Re 12M Mach 0.00 (2)
BIGFOIL.COM POLAR EXPORT
NACA64-217 a=0.5
NACA64-217 a=0.5 |  |  |  | Cl Max: | 1.7148 | at alpha= | 20 | deg
XFOIL ncrit=9 |  |  |  | L/D Max: | 117.783 | at alpha= | 9 | deg
Re: | 12000000 |  |  | Cd Min: | 0.04935 | at alpha= | 20 | deg
Mach: | 0 |  |  | Cl=0 at alpha= | -1.3409 | deg
|  |  |  | @ Cl=0.1, Cd= | 0.0039898
|  |  |  | @ Cl=0.4, Cd= | 0.0041532
|  |  |  | @ Cl=0.6, Cd= | 0.0058608
alpha (deg) | Cl | Cd | Cm | Cl/Cd
-20 | -1.6523 | 0.03227 | -0.0507 | -51.2024
-19.5 | -1.6388 | 0.02918 | -0.0501 | -56.1618
-19 | -1.6239 | 0.02636 | -0.0492 | -61.6047
-18.5 | -1.602 | 0.02372 | -0.0492 | -67.5379
-18 | -1.5877 | 0.02186 | -0.0464 | -72.6304
-17.5 | -1.5677 | 0.01998 | -0.0443 | -78.4635
-17 | -1.5445 | 0.01839 | -0.0422 | -83.9859
-16.5 | -1.5188 | 0.01704 | -0.0399 | -89.1315
-16 | -1.4928 | 0.01584 | -0.0373 | -94.2424
-15.5 | -1.4656 | 0.01484 | -0.0344 | -98.7601
-15 | -1.4392 | 0.01398 | -0.0309 | -102.9471
-14.5 | -1.4194 | 0.0132 | -0.0256 | -107.5303
-14 | -1.3854 | 0.01258 | -0.0226 | -110.1272
-13.5 | -1.3435 | 0.01198 | -0.0209 | -112.1452
-13 | -1.2979 | 0.01148 | -0.0198 | -113.0575
-12.5 | -1.2498 | 0.01101 | -0.019 | -113.515
-12 | -1.1999 | 0.01061 | -0.0184 | -113.0914
-11.5 | -1.1488 | 0.01022 | -0.0181 | -112.407
-11 | -1.0971 | 0.00982 | -0.0178 | -111.721
-10.5 | -1.0449 | 0.00942 | -0.0176 | -110.9236
-10 | -0.9915 | 0.00905 | -0.0175 | -109.558
-9.5 | -0.937 | 0.00874 | -0.0177 | -107.2082
-9 | -0.8817 | 0.00845 | -0.0179 | -104.3432
-8.5 | -0.8261 | 0.00818 | -0.0182 | -100.9902
-8 | -0.7703 | 0.00787 | -0.0185 | -97.878
-7.5 | -0.7137 | 0.00763 | -0.0189 | -93.5387
-7 | -0.6565 | 0.0074 | -0.0194 | -88.7162
-6.5 | -0.5994 | 0.00716 | -0.0199 | -83.7151
-6 | -0.5417 | 0.00695 | -0.0204 | -77.9424
-5.5 | -0.4839 | 0.00673 | -0.021 | -71.9019
-5 | -0.4257 | 0.00656 | -0.0217 | -64.8933
-4.5 | -0.3675 | 0.00634 | -0.0223 | -57.9653
-4 | -0.3094 | 0.00611 | -0.023 | -50.6383
-3.5 | -0.2512 | 0.00586 | -0.0237 | -42.8669
-3 | -0.1929 | 0.00557 | -0.0244 | -34.632
-2.5 | -0.1345 | 0.00532 | -0.0251 | -25.282
-2 | -0.0761 | 0.00502 | -0.0259 | -15.1594
-1.5 | -0.0182 | 0.0046 | -0.0266 | -3.9565
-1 | 0.039 | 0.00407 | -0.0274 | 9.5823
-0.5 | 0.0989 | 0.00399 | -0.0283 | 24.787
0 | 0.1588 | 0.00398 | -0.0292 | 39.8995
0.5 | 0.2187 | 0.00398 | -0.0302 | 54.9497
1 | 0.2788 | 0.004 | -0.0312 | 69.7
1.5 | 0.3387 | 0.00406 | -0.0321 | 83.4236
2 | 0.3981 | 0.00415 | -0.033 | 95.9277
2.5 | 0.4577 | 0.00425 | -0.0339 | 107.6941
3 | 0.5126 | 0.0049 | -0.0343 | 104.6122
3.5 | 0.5666 | 0.00559 | -0.0345 | 101.3596
4 | 0.6221 | 0.00604 | -0.0348 | 102.9967
4.5 | 0.6772 | 0.00649 | -0.0351 | 104.3451
5 | 0.7318 | 0.00691 | -0.0353 | 105.9045
5.5 | 0.7864 | 0.00729 | -0.0355 | 107.8738
6 | 0.8398 | 0.00773 | -0.0355 | 108.6417
7 | 0.9467 | 0.00844 | -0.0355 | 112.1682
7.5 | 0.9996 | 0.00877 | -0.0354 | 113.9795
8 | 1.0518 | 0.00909 | -0.0352 | 115.7096
8.5 | 1.1031 | 0.00943 | -0.0348 | 116.9777
9 | 1.1531 | 0.00979 | -0.0343 | 117.7835
9.5 | 1.2005 | 0.01021 | -0.0333 | 117.5808
10 | 1.247 | 0.01061 | -0.0322 | 117.5306
10.5 | 1.2893 | 0.01109 | -0.0304 | 116.2579
11 | 1.3147 | 0.01163 | -0.0255 | 113.0439
11.5 | 1.3417 | 0.0123 | -0.0214 | 109.0813
12 | 1.3702 | 0.01313 | -0.018 | 104.3564
12.5 | 1.3985 | 0.0141 | -0.015 | 99.1844
13 | 1.4241 | 0.0153 | -0.0118 | 93.0784
13.5 | 1.4504 | 0.01649 | -0.009 | 87.9563
14 | 1.4815 | 0.01769 | -0.0074 | 83.7479
14.5 | 1.5083 | 0.01925 | -0.0053 | 78.3532
15 | 1.5326 | 0.02106 | -0.0033 | 72.773
15.5 | 1.5547 | 0.02309 | -0.0014 | 67.3322
16 | 1.5761 | 0.02528 | 0.0003 | 62.3457
16.5 | 1.5979 | 0.02755 | 0.0017 | 58
17 | 1.6199 | 0.02995 | 0.0028 | 54.0868
17.5 | 1.6406 | 0.03251 | 0.0038 | 50.4645
18 | 1.6599 | 0.03531 | 0.0047 | 47.0093
18.5 | 1.677 | 0.03835 | 0.0054 | 43.7288
19 | 1.6918 | 0.0417 | 0.0059 | 40.5707
19.5 | 1.7049 | 0.04531 | 0.0063 | 37.6275
20 | 1.7148 | 0.04935 | 0.0065 | 34.7477

## 115. Re 12M Mach 0.10 (1)
BIGFOIL.COM POLAR EXPORT
NACA64-217 a=0.5
NACA64-217 a=0.5 |  |  |  | Cl Max: | 1.446 | at alpha= | 14.5 | deg
JavaFoil+Calcfoil stall+Eppler ext transition |  |  |  | L/D Max: | 101.216 | at alpha= | 8 | deg
Re: | 12000000 |  |  | Cd Min: | 0.00472 | at alpha= | -0.5 | deg
Mach: | 0.1 |  |  | Cl=0 at alpha= | -1.3145 | deg
|  |  |  | @ Cl=0.1, Cd= | 0.0047205
|  |  |  | @ Cl=0.4, Cd= | 0.0049093
|  |  |  | @ Cl=0.6, Cd= | 0.0061753
alpha (deg) | Cl | Cd | Cm | Cl/Cd
-20 | -1 | 0.09914 | 0 | -10.089
-19.5 | -1.046 | 0.07784 | 0 | -13.434
-19 | -1.083 | 0.06067 | -0.001 | -17.854
-18.5 | -1.107 | 0.05342 | -0.001 | -20.716
-18 | -1.136 | 0.04304 | -0.002 | -26.392
-17.5 | -1.156 | 0.03736 | -0.002 | -30.938
-17 | -1.172 | 0.03301 | -0.003 | -35.499
-16.5 | -1.185 | 0.02888 | -0.004 | -41.05
-16 | -1.194 | 0.0259 | -0.004 | -46.095
-15.5 | -1.2 | 0.02277 | -0.005 | -52.718
-15 | -1.202 | 0.02037 | -0.005 | -59.016
-14.5 | -1.199 | 0.01858 | -0.006 | -64.5
-14 | -1.19 | 0.0172 | -0.007 | -69.226
-13.5 | -1.179 | 0.01577 | -0.007 | -74.788
-13 | -1.162 | 0.01486 | -0.008 | -78.207
-12.5 | -1.14 | 0.01387 | -0.009 | -82.18
-12 | -1.114 | 0.01282 | -0.009 | -86.922
-11.5 | -1.084 | 0.0122 | -0.01 | -88.796
-11 | -1.051 | 0.01139 | -0.011 | -92.29
-10.5 | -1.015 | 0.01085 | -0.011 | -93.485
-10 | -0.975 | 0.01038 | -0.012 | -93.925
-9.5 | -0.934 | 0.00915 | -0.013 | -102.042
-9 | -0.892 | 0.00947 | -0.014 | -94.139
-8.5 | -0.842 | 0.00912 | -0.014 | -92.357
-8 | -0.79 | 0.0087 | -0.015 | -90.812
-7.5 | -0.737 | 0.00838 | -0.016 | -87.928
-7 | -0.682 | 0.00814 | -0.017 | -83.796
-6.5 | -0.626 | 0.00788 | -0.017 | -79.459
-6 | -0.569 | 0.00766 | -0.018 | -74.21
-5.5 | -0.51 | 0.00747 | -0.019 | -68.343
-5 | -0.451 | 0.00726 | -0.019 | -62.173
-4.5 | -0.391 | 0.00705 | -0.02 | -55.436
-4 | -0.33 | 0.00685 | -0.021 | -48.249
-3.5 | -0.269 | 0.00643 | -0.022 | -41.894
-3 | -0.208 | 0.006 | -0.022 | -34.68
-2.5 | -0.147 | 0.00563 | -0.023 | -26.026
-2 | -0.085 | 0.00536 | -0.024 | -15.819
-1.5 | -0.023 | 0.00517 | -0.024 | -4.441
-1 | 0.039 | 0.00475 | -0.025 | 8.219
-0.5 | 0.101 | 0.00472 | -0.026 | 21.4
0 | 0.163 | 0.00478 | -0.027 | 34.094
0.5 | 0.225 | 0.00478 | -0.027 | 47.133
1 | 0.287 | 0.00482 | -0.028 | 59.535
1.5 | 0.349 | 0.00486 | -0.029 | 71.772
2 | 0.411 | 0.00492 | -0.03 | 83.543
2.5 | 0.473 | 0.00549 | -0.03 | 86.19
3 | 0.535 | 0.00579 | -0.031 | 92.334
3.5 | 0.594 | 0.00613 | -0.032 | 96.907
4 | 0.655 | 0.00659 | -0.033 | 99.344
4.5 | 0.715 | 0.00709 | -0.033 | 100.942
5 | 0.775 | 0.00775 | -0.034 | 99.913
5.5 | 0.833 | 0.00826 | -0.035 | 100.918
6 | 0.885 | 0.00912 | -0.035 | 96.984
6.5 | 0.939 | 0.0095 | -0.036 | 98.875
7 | 0.992 | 0.0099 | -0.036 | 100.214
7.5 | 1.043 | 0.01034 | -0.037 | 100.896
8 | 1.093 | 0.0108 | -0.038 | 101.216
8.5 | 1.14 | 0.01132 | -0.038 | 100.746
9 | 1.184 | 0.01188 | -0.039 | 99.645
9.5 | 1.225 | 0.01245 | -0.04 | 98.424
10 | 1.264 | 0.01306 | -0.04 | 96.769
10.5 | 1.299 | 0.01372 | -0.041 | 94.69
11 | 1.331 | 0.01443 | -0.041 | 92.226
11.5 | 1.359 | 0.01528 | -0.042 | 88.963
12 | 1.384 | 0.01608 | -0.042 | 86.026
12.5 | 1.404 | 0.0172 | -0.043 | 81.599
13 | 1.42 | 0.01824 | -0.043 | 77.867
13.5 | 1.433 | 0.01947 | -0.044 | 73.592
14 | 1.441 | 0.0209 | -0.044 | 68.938
14.5 | 1.446 | 0.02208 | -0.045 | 65.458
15 | 1.441 | 0.02384 | -0.045 | 60.449
15.5 | 1.432 | 0.02545 | -0.046 | 56.277
16 | 1.418 | 0.02767 | -0.046 | 51.26
16.5 | 1.401 | 0.0297 | -0.047 | 47.186
17 | 1.381 | 0.03192 | -0.047 | 43.249
17.5 | 1.354 | 0.03522 | -0.047 | 38.452
18 | 1.328 | 0.03755 | -0.048 | 35.372
18.5 | 1.297 | 0.04126 | -0.048 | 31.431
19 | 1.261 | 0.04645 | -0.048 | 27.157
19.5 | 1.228 | 0.05017 | -0.048 | 24.471

## 116. Re 12M Mach 0.10 (2)
BIGFOIL.COM POLAR EXPORT
NACA64-217 a=0.5
NACA64-217 a=0.5 |  |  |  | Cl Max: | 1.7085 | at alpha= | 20 | deg
XFOIL ncrit=9 |  |  |  | L/D Max: | 117.169 | at alpha= | 9 | deg
Re: | 12000000 |  |  | Cd Min: | 0.05226 | at alpha= | 20 | deg
Mach: | 0.1 |  |  | Cl=0 at alpha= | -1.3409 | deg
|  |  |  | @ Cl=0.1, Cd= | 0.00399
|  |  |  | @ Cl=0.4, Cd= | 0.0041489
|  |  |  | @ Cl=0.6, Cd= | 0.0058453
alpha (deg) | Cl | Cd | Cm | Cl/Cd
-20 | -1.6434 | 0.03511 | -0.0534 | -46.8072
-19.5 | -1.6325 | 0.03153 | -0.0531 | -51.7761
-19 | -1.6192 | 0.02837 | -0.0523 | -57.0744
-18.5 | -1.6054 | 0.02545 | -0.0511 | -63.0806
-18 | -1.5855 | 0.02329 | -0.0498 | -68.0764
-17.5 | -1.5669 | 0.02116 | -0.0478 | -74.0501
-17 | -1.5446 | 0.01937 | -0.0456 | -79.7419
-16.5 | -1.5198 | 0.01783 | -0.0433 | -85.2384
-16 | -1.4941 | 0.01648 | -0.0407 | -90.6614
-15.5 | -1.4667 | 0.01536 | -0.0378 | -95.4883
-15 | -1.439 | 0.0144 | -0.0346 | -99.9306
-14.5 | -1.4144 | 0.01355 | -0.0304 | -104.3838
-14 | -1.391 | 0.01287 | -0.0253 | -108.0808
-13.5 | -1.3506 | 0.01222 | -0.0231 | -110.5237
-13 | -1.306 | 0.01167 | -0.0216 | -111.9109
-12.5 | -1.2583 | 0.01117 | -0.0205 | -112.65
-12 | -1.2083 | 0.01073 | -0.0198 | -112.6095
-11.5 | -1.157 | 0.01033 | -0.0192 | -112.0039
-11 | -1.1046 | 0.00994 | -0.0189 | -111.1268
-10.5 | -1.0521 | 0.00952 | -0.0185 | -110.5147
-10 | -0.9984 | 0.00913 | -0.0183 | -109.3538
-9.5 | -0.9436 | 0.0088 | -0.0183 | -107.2273
-9 | -0.8879 | 0.0085 | -0.0185 | -104.4588
-8.5 | -0.8317 | 0.00824 | -0.0187 | -100.9345
-8 | -0.7755 | 0.00791 | -0.0189 | -98.0405
-7.5 | -0.7186 | 0.00766 | -0.0193 | -93.812
-7 | -0.6609 | 0.00743 | -0.0197 | -88.9502
-6.5 | -0.6033 | 0.00719 | -0.0202 | -83.9082
-6 | -0.5453 | 0.00697 | -0.0207 | -78.2353
-5.5 | -0.487 | 0.00676 | -0.0213 | -72.0414
-5 | -0.4284 | 0.00658 | -0.0219 | -65.1064
-4.5 | -0.3697 | 0.00636 | -0.0226 | -58.1289
-4 | -0.3112 | 0.00614 | -0.0232 | -50.684
-3.5 | -0.2527 | 0.00587 | -0.0238 | -43.0494
-3 | -0.194 | 0.00559 | -0.0245 | -34.7048
-2.5 | -0.1353 | 0.00533 | -0.0253 | -25.3846
-2 | -0.0765 | 0.00502 | -0.026 | -15.239
-1.5 | -0.0183 | 0.0046 | -0.0268 | -3.9783
-1 | 0.0392 | 0.00407 | -0.0275 | 9.6314
-0.5 | 0.0996 | 0.00399 | -0.0285 | 24.9624
0 | 0.1598 | 0.00399 | -0.0294 | 40.0501
0.5 | 0.2202 | 0.00399 | -0.0304 | 55.188
1 | 0.2807 | 0.004 | -0.0313 | 70.175
1.5 | 0.3409 | 0.00407 | -0.0323 | 83.7592
2 | 0.4008 | 0.00415 | -0.0332 | 96.5783
2.5 | 0.4608 | 0.00425 | -0.0341 | 108.4235
3 | 0.516 | 0.00489 | -0.0344 | 105.5215
3.5 | 0.5703 | 0.0056 | -0.0346 | 101.8393
4 | 0.626 | 0.00606 | -0.035 | 103.3003
4.5 | 0.6814 | 0.00651 | -0.0352 | 104.6697
5 | 0.7363 | 0.00694 | -0.0354 | 106.0951
5.5 | 0.7912 | 0.00733 | -0.0355 | 107.94
6 | 0.8446 | 0.00779 | -0.0354 | 108.4211
6.5 | 0.8983 | 0.00817 | -0.0354 | 109.951
7 | 0.9522 | 0.00849 | -0.0353 | 112.1555
7.5 | 1.0053 | 0.00882 | -0.0351 | 113.9796
8 | 1.0576 | 0.00917 | -0.0348 | 115.3326
8.5 | 1.1091 | 0.00951 | -0.0344 | 116.6246
9 | 1.1588 | 0.00989 | -0.0337 | 117.1689
9.5 | 1.2062 | 0.01031 | -0.0326 | 116.9932
10 | 1.252 | 0.01073 | -0.0312 | 116.6822
10.5 | 1.2904 | 0.01122 | -0.0285 | 115.0089
11 | 1.312 | 0.01186 | -0.0229 | 110.6239
11.5 | 1.3413 | 0.01259 | -0.0193 | 106.5369
12 | 1.3699 | 0.01351 | -0.0159 | 101.399
12.5 | 1.3979 | 0.01458 | -0.0128 | 95.8779
13 | 1.4236 | 0.01587 | -0.0098 | 89.7038
13.5 | 1.4508 | 0.01708 | -0.007 | 84.9415
14 | 1.4827 | 0.01838 | -0.0055 | 80.6692
14.5 | 1.5084 | 0.02011 | -0.0034 | 75.0075
15 | 1.5317 | 0.02208 | -0.0013 | 69.3705
15.5 | 1.5543 | 0.02418 | 0.0006 | 64.2804
16 | 1.5773 | 0.02637 | 0.0022 | 59.8142
16.5 | 1.599 | 0.0288 | 0.0035 | 55.5208
17 | 1.6204 | 0.03135 | 0.0047 | 51.6874
17.5 | 1.6406 | 0.03409 | 0.0057 | 48.1256
18 | 1.6589 | 0.0371 | 0.0066 | 44.7143
18.5 | 1.6744 | 0.04041 | 0.0073 | 41.4353
19 | 1.6877 | 0.04405 | 0.0078 | 38.3133
19.5 | 1.6995 | 0.04792 | 0.0081 | 35.4654
20 | 1.7085 | 0.05226 | 0.0082 | 32.6923

## 117. Re 12M Mach 0.25 (1)
BIGFOIL.COM POLAR EXPORT
NACA64-217 a=0.5
NACA64-217 a=0.5 |  |  |  | Cl Max: | 1.37 | at alpha= | 13 | deg
JavaFoil+Calcfoil stall+Eppler ext transition |  |  |  | L/D Max: | 109.598 | at alpha= | 5.5 | deg
Re: | 12000000 |  |  | Cd Min: | 0.00477 | at alpha= | -0.5 | deg
Mach: | 0.25 |  |  | Cl=0 at alpha= | -1.3125 | deg
|  |  |  | @ Cl=0.1, Cd= | 0.0047706
|  |  |  | @ Cl=0.4, Cd= | 0.0049391
|  |  |  | @ Cl=0.6, Cd= | 0.00619
alpha (deg) | Cl | Cd | Cm | Cl/Cd
-18 | -0.753 | 0.12953 | -0.001 | -5.81
-17.5 | -0.8 | 0.11539 | -0.002 | -6.93
-17 | -0.856 | 0.09205 | -0.002 | -9.299
-16.5 | -0.945 | 0.05112 | -0.003 | -18.479
-16 | -0.995 | 0.03897 | -0.004 | -25.533
-15.5 | -1.033 | 0.0323 | -0.005 | -31.986
-15 | -1.065 | 0.02717 | -0.005 | -39.187
-14.5 | -1.088 | 0.02337 | -0.006 | -46.576
-14 | -1.1 | 0.02162 | -0.007 | -50.874
-13.5 | -1.109 | 0.01912 | -0.007 | -58.011
-13 | -1.111 | 0.01707 | -0.008 | -65.113
-12.5 | -1.103 | 0.01557 | -0.009 | -70.854
-12 | -1.087 | 0.0146 | -0.01 | -74.43
-11.5 | -1.067 | 0.0134 | -0.01 | -79.645
-11 | -1.042 | 0.01248 | -0.011 | -83.438
-10.5 | -1.012 | 0.01168 | -0.012 | -86.678
-10 | -0.977 | 0.01113 | -0.012 | -87.793
-9.5 | -0.939 | 0.01052 | -0.013 | -89.249
-9 | -0.898 | 0.00997 | -0.014 | -90.08
-8.5 | -0.856 | 0.00956 | -0.015 | -89.558
-8 | -0.806 | 0.0091 | -0.016 | -88.569
-7.5 | -0.753 | 0.0087 | -0.016 | -86.501
-7 | -0.698 | 0.00842 | -0.017 | -82.928
-6.5 | -0.641 | 0.0081 | -0.018 | -79.149
-6 | -0.583 | 0.00786 | -0.018 | -74.197
-5.5 | -0.523 | 0.00761 | -0.019 | -68.746
-5 | -0.463 | 0.00742 | -0.02 | -62.428
-4.5 | -0.401 | 0.0072 | -0.021 | -55.731
-4 | -0.339 | 0.00691 | -0.021 | -49.099
-3.5 | -0.277 | 0.0065 | -0.022 | -42.571
-3 | -0.214 | 0.00611 | -0.023 | -34.987
-2.5 | -0.151 | 0.0057 | -0.024 | -26.413
-2 | -0.087 | 0.00541 | -0.024 | -16.096
-1.5 | -0.024 | 0.00521 | -0.025 | -4.522
-1 | 0.04 | 0.00478 | -0.026 | 8.396
-0.5 | 0.104 | 0.00477 | -0.027 | 21.775
0 | 0.168 | 0.0048 | -0.027 | 34.894
0.5 | 0.231 | 0.0048 | -0.028 | 48.198
1 | 0.295 | 0.00486 | -0.029 | 60.71
1.5 | 0.359 | 0.0049 | -0.03 | 73.133
2 | 0.422 | 0.00496 | -0.03 | 85.137
2.5 | 0.486 | 0.0056 | -0.031 | 86.85
3 | 0.55 | 0.00589 | -0.032 | 93.279
3.5 | 0.61 | 0.00625 | -0.033 | 97.628
4 | 0.673 | 0.00677 | -0.033 | 99.327
4.5 | 0.734 | 0.00737 | -0.034 | 99.716
5 | 0.795 | 0.00808 | -0.035 | 98.446
5.5 | 0.85 | 0.00776 | -0.036 | 109.598
6 | 0.904 | 0.00947 | -0.036 | 95.501
6.5 | 0.959 | 0.00991 | -0.037 | 96.829
7 | 1.013 | 0.01038 | -0.037 | 97.513
7.5 | 1.064 | 0.01088 | -0.038 | 97.742
8 | 1.113 | 0.01141 | -0.039 | 97.581
8.5 | 1.159 | 0.01202 | -0.039 | 96.407
9 | 1.201 | 0.01265 | -0.04 | 94.938
9.5 | 1.239 | 0.01336 | -0.04 | 92.779
10 | 1.273 | 0.01411 | -0.041 | 90.262
10.5 | 1.303 | 0.01486 | -0.042 | 87.684
11 | 1.328 | 0.01567 | -0.042 | 84.771
11.5 | 1.347 | 0.01668 | -0.043 | 80.762
12 | 1.361 | 0.01784 | -0.043 | 76.31
12.5 | 1.368 | 0.01916 | -0.044 | 71.434
13 | 1.37 | 0.02064 | -0.044 | 66.354
13.5 | 1.365 | 0.02208 | -0.045 | 61.812
14 | 1.352 | 0.02397 | -0.045 | 56.414
14.5 | 1.334 | 0.02608 | -0.046 | 51.13
15 | 1.301 | 0.02829 | -0.046 | 45.999
15.5 | 1.261 | 0.03072 | -0.047 | 41.061
16 | 1.214 | 0.03373 | -0.047 | 35.995
16.5 | 1.157 | 0.03812 | -0.047 | 30.367
17 | 1.093 | 0.04409 | -0.047 | 24.802
17.5 | 1.022 | 0.05196 | -0.047 | 19.674
18 | 0.941 | 0.06521 | -0.046 | 14.434

## 118. Re 12M Mach 0.25 (2)
BIGFOIL.COM POLAR EXPORT
NACA64-217 a=0.5
NACA64-217 a=0.5 |  |  |  | Cl Max: | 1.679 | at alpha= | 20 | deg
XFOIL ncrit=9 |  |  |  | L/D Max: | 114.098 | at alpha= | 8.5 | deg
Re: | 12000000 |  |  | Cd Min: | 0.06845 | at alpha= | 20 | deg
Mach: | 0.25 |  |  | Cl=0 at alpha= | -1.3431 | deg
|  |  |  | @ Cl=0.1, Cd= | 0.0040133
|  |  |  | @ Cl=0.4, Cd= | 0.0041475
|  |  |  | @ Cl=0.6, Cd= | 0.0056256
alpha (deg) | Cl | Cd | Cm | Cl/Cd
-20 | -1.5784 | 0.05413 | -0.0632 | -29.1594
-19.5 | -1.5776 | 0.0482 | -0.0647 | -32.7303
-19 | -1.5764 | 0.0426 | -0.0655 | -37.0047
-18.5 | -1.5718 | 0.03763 | -0.0657 | -41.7699
-18 | -1.5601 | 0.03335 | -0.0659 | -46.7796
-17.5 | -1.5477 | 0.02982 | -0.0646 | -51.9014
-17 | -1.5338 | 0.02658 | -0.0628 | -57.705
-16.5 | -1.5155 | 0.02381 | -0.0606 | -63.6497
-16 | -1.4941 | 0.0214 | -0.0581 | -69.8178
-15.5 | -1.4699 | 0.01934 | -0.0554 | -76.0031
-15 | -1.4426 | 0.01762 | -0.0524 | -81.8729
-14.5 | -1.4148 | 0.0161 | -0.049 | -87.8758
-14 | -1.3859 | 0.01482 | -0.0452 | -93.5155
-13.5 | -1.3568 | 0.01378 | -0.0409 | -98.4615
-13 | -1.3335 | 0.0129 | -0.0351 | -103.3721
-12.5 | -1.2977 | 0.01221 | -0.0308 | -106.2817
-12 | -1.2509 | 0.01156 | -0.0284 | -108.2093
-11.5 | -1.2 | 0.01103 | -0.0266 | -108.7942
-11 | -1.1467 | 0.01053 | -0.0252 | -108.8984
-10.5 | -1.0917 | 0.01009 | -0.0241 | -108.1962
-10 | -1.0361 | 0.00965 | -0.0232 | -107.3679
-9.5 | -0.9798 | 0.0092 | -0.0225 | -106.5
-9 | -0.9221 | 0.00883 | -0.022 | -104.4281
-8.5 | -0.8634 | 0.00851 | -0.0218 | -101.4571
-8 | -0.8043 | 0.0082 | -0.0217 | -98.0854
-7.5 | -0.7452 | 0.00788 | -0.0216 | -94.5685
-7 | -0.6853 | 0.0076 | -0.0218 | -90.1711
-6.5 | -0.625 | 0.00738 | -0.022 | -84.6883
-6 | -0.5647 | 0.0071 | -0.0223 | -79.5352
-5.5 | -0.5039 | 0.0069 | -0.0227 | -73.029
-5 | -0.4432 | 0.00668 | -0.0232 | -66.3473
-4.5 | -0.3822 | 0.00646 | -0.0238 | -59.1641
-4 | -0.3214 | 0.00625 | -0.0243 | -51.424
-3.5 | -0.2608 | 0.00595 | -0.0249 | -43.8319
-3 | -0.2 | 0.00568 | -0.0255 | -35.2113
-2.5 | -0.1393 | 0.00541 | -0.0262 | -25.7486
-2 | -0.0787 | 0.00506 | -0.027 | -15.5534
-1.5 | -0.0187 | 0.00462 | -0.0277 | -4.0476
-1 | 0.0409 | 0.00407 | -0.0284 | 10.0491
-0.5 | 0.1034 | 0.00401 | -0.0294 | 25.7855
0 | 0.1658 | 0.004 | -0.0304 | 41.45
0.5 | 0.2283 | 0.004 | -0.0314 | 57.075
1 | 0.291 | 0.00402 | -0.0324 | 72.3881
1.5 | 0.3534 | 0.00408 | -0.0334 | 86.6176
2 | 0.4155 | 0.00417 | -0.0343 | 99.6403
2.5 | 0.4778 | 0.00427 | -0.0352 | 111.897
3 | 0.5351 | 0.0049 | -0.0355 | 109.2041
4 | 0.6478 | 0.00616 | -0.0357 | 105.1623
4.5 | 0.7044 | 0.00665 | -0.0358 | 105.9248
5 | 0.7609 | 0.00711 | -0.0357 | 107.0183
5.5 | 0.8165 | 0.00758 | -0.0355 | 107.7177
6 | 0.8709 | 0.00807 | -0.035 | 107.9182
6.5 | 0.9262 | 0.00845 | -0.0346 | 109.6095
7 | 0.9811 | 0.00882 | -0.0341 | 111.2358
7.5 | 1.0354 | 0.00918 | -0.0335 | 112.7887
8 | 1.0878 | 0.00958 | -0.0325 | 113.5491
8.5 | 1.1387 | 0.00998 | -0.0313 | 114.0982
9 | 1.1856 | 0.01046 | -0.0293 | 113.3461
9.5 | 1.2255 | 0.01091 | -0.026 | 112.3281
10 | 1.2492 | 0.01161 | -0.0202 | 107.5969
10.5 | 1.2779 | 0.01252 | -0.0159 | 102.0687
11 | 1.3105 | 0.01349 | -0.0125 | 97.146
11.5 | 1.3409 | 0.01468 | -0.0091 | 91.342
12 | 1.3686 | 0.01613 | -0.0057 | 84.8481
12.5 | 1.3979 | 0.0176 | -0.0027 | 79.4261
13 | 1.4253 | 0.01925 | 0.0002 | 74.0416
13.5 | 1.4533 | 0.02085 | 0.0028 | 69.7026
14 | 1.4847 | 0.02296 | 0.0042 | 64.6646
14.5 | 1.5076 | 0.02541 | 0.0064 | 59.331
15 | 1.5291 | 0.02813 | 0.0084 | 54.3583
15.5 | 1.5546 | 0.03074 | 0.01 | 50.5725
16 | 1.5772 | 0.03362 | 0.0115 | 46.9126
16.5 | 1.5981 | 0.03675 | 0.0128 | 43.4857
17 | 1.616 | 0.0402 | 0.0141 | 40.199
17.5 | 1.6322 | 0.04394 | 0.0151 | 37.1461
18 | 1.6452 | 0.04807 | 0.016 | 34.2251
18.5 | 1.6547 | 0.05273 | 0.0164 | 31.3806
19 | 1.6627 | 0.05776 | 0.0164 | 28.7864
19.5 | 1.6725 | 0.06284 | 0.016 | 26.6152
20 | 1.679 | 0.06845 | 0.0152 | 24.5289

## 119. Re 12M Mach 0.50 (1)
BIGFOIL.COM POLAR EXPORT
NACA64-217 a=0.5
NACA64-217 a=0.5 |  |  |  | Cl Max: | 1.2 | at alpha= | 20 | deg
JavaFoil+Calcfoil stall+Eppler ext transition |  |  |  | L/D Max: | 96.782 | at alpha= | 3.5 | deg
Re: | 12000000 |  |  | Cd Min: | 0.00494 | at alpha= | -1 | deg
Mach: | 0.5 |  |  | Cl=0 at alpha= | -1.3169 | deg
|  |  |  | @ Cl=0.1, Cd= | 0.00494
|  |  |  | @ Cl=0.4, Cd= | 0.0050989
|  |  |  | @ Cl=0.6, Cd= | 0.0063072
alpha (deg) | Cl | Cd | Cm | Cl/Cd
-20 | -1.052 | 0.16886 | 0 | -6.231
-19.5 | -1.024 | 0.16497 | 0 | -6.205
-19 | -1.002 | 0.14674 | -0.001 | -6.827
-18.5 | -0.973 | 0.14107 | -0.001 | -6.899
-18 | -0.943 | 0.13704 | -0.001 | -6.879
-17.5 | -0.913 | 0.13302 | -0.002 | -6.863
-17 | -0.884 | 0.13161 | -0.002 | -6.715
-16.5 | -0.865 | 0.11482 | -0.003 | -7.529
-16 | -0.834 | 0.11076 | -0.003 | -7.531
-15.5 | -0.802 | 0.10839 | -0.003 | -7.396
-15 | -0.775 | 0.10012 | -0.004 | -7.741
-14.5 | -0.751 | 0.09837 | -0.005 | -7.632
-14 | -0.722 | 0.09231 | -0.005 | -7.827
-13.5 | -0.693 | 0.08801 | -0.005 | -7.874
-13 | -0.692 | 0.06293 | -0.007 | -10.997
-12.5 | -0.632 | 0.0878 | -0.006 | -7.194
-12 | -0.603 | 0.08361 | -0.006 | -7.217
-11.5 | -0.582 | 0.07159 | -0.007 | -8.124
-11 | -0.636 | 0.02229 | -0.012 | -28.524
-10.5 | -0.614 | 0.01769 | -0.013 | -34.728
-10 | -0.49 | 0.0679 | -0.007 | -7.217
-9.5 | -0.542 | 0.01871 | -0.014 | -28.983
-9 | -0.751 | 0.01477 | -0.015 | -50.838
-8.5 | -0.811 | 0.01287 | -0.016 | -63.052
-8 | -0.809 | 0.01166 | -0.017 | -69.359
-7.5 | -0.782 | 0.01085 | -0.018 | -72.082
-7 | -0.742 | 0.01003 | -0.019 | -73.912
-6.5 | -0.693 | 0.00947 | -0.02 | -73.13
-6 | -0.64 | 0.00901 | -0.021 | -70.984
-5.5 | -0.578 | 0.00854 | -0.021 | -67.701
-5 | -0.513 | 0.00819 | -0.022 | -62.641
-4.5 | -0.446 | 0.00792 | -0.023 | -56.356
-4 | -0.378 | 0.00759 | -0.024 | -49.779
-3.5 | -0.309 | 0.00727 | -0.025 | -42.467
-3 | -0.239 | 0.00667 | -0.026 | -35.74
-2.5 | -0.168 | 0.00608 | -0.026 | -27.642
-2 | -0.097 | 0.00566 | -0.027 | -17.181
-1.5 | -0.026 | 0.0054 | -0.028 | -4.885
-1 | 0.045 | 0.00494 | -0.029 | 9.08
-0.5 | 0.116 | 0.00494 | -0.03 | 23.523
0 | 0.187 | 0.00496 | -0.031 | 37.805
0.5 | 0.259 | 0.00498 | -0.032 | 51.897
1 | 0.33 | 0.00502 | -0.032 | 65.761
1.5 | 0.401 | 0.0051 | -0.033 | 78.589
2 | 0.472 | 0.00517 | -0.034 | 91.385
2.5 | 0.543 | 0.00597 | -0.035 | 90.962
3 | 0.614 | 0.00639 | -0.036 | 96.209
3.5 | 0.681 | 0.00704 | -0.037 | 96.782
4 | 0.744 | 0.00776 | -0.037 | 95.842
4.5 | 0.807 | 0.00885 | -0.038 | 91.132
5 | 0.869 | 0.00954 | -0.038 | 91.15
5.5 | 0.928 | 0.01087 | -0.039 | 85.422
6 | 0.987 | 0.01151 | -0.04 | 85.707
6.5 | 1.041 | 0.01225 | -0.04 | 84.955
7 | 1.091 | 0.01309 | -0.041 | 83.309
7.5 | 1.134 | 0.01401 | -0.042 | 80.955
8 | 1.169 | 0.015 | -0.042 | 77.962
8.5 | 1.186 | 0.01617 | -0.043 | 73.367
9 | 1.173 | 0.01762 | -0.044 | 66.551
9.5 | 1.091 | 0.01941 | -0.044 | 56.219
10 | 0.645 | 0.063 | -0.029 | 10.24
10.5 | 0.78 | 0.02416 | -0.045 | 32.297
11 | 0.774 | 0.03868 | -0.043 | 19.998
11.5 | 0.844 | 0.02556 | -0.047 | 33.007
12 | 0.871 | 0.02876 | -0.047 | 30.288
12.5 | 0.891 | 0.0348 | -0.047 | 25.593
13 | 0.843 | 0.07205 | -0.039 | 11.7
13.5 | 0.955 | 0.03607 | -0.048 | 26.468
14 | 0.967 | 0.04659 | -0.048 | 20.747
14.5 | 0.986 | 0.05441 | -0.047 | 18.125
15 | 1.03 | 0.04705 | -0.049 | 21.89
15.5 | 1.057 | 0.05143 | -0.05 | 20.553
16 | 1.08 | 0.05828 | -0.05 | 18.526
16.5 | 1.005 | 0.12237 | -0.036 | 8.211
17 | 1.036 | 0.12668 | -0.037 | 8.175
17.5 | 1.077 | 0.12311 | -0.041 | 8.752
18 | 1.102 | 0.13133 | -0.041 | 8.394
18.5 | 1.111 | 0.16008 | -0.037 | 6.939
19 | 1.141 | 0.16309 | -0.039 | 6.996
19.5 | 1.171 | 0.17152 | -0.04 | 6.83
20 | 1.2 | 0.17882 | -0.041 | 6.709

## 120. Re 12M Mach 0.50 (2)
BIGFOIL.COM POLAR EXPORT
NACA64-217 a=0.5
NACA64-217 a=0.5 |  |  |  | Cl Max: | 1.3404 | at alpha= | 12 | deg
XFOIL ncrit=9 |  |  |  | L/D Max: | 155.065 | at alpha= | -0.5 | deg
Re: | 12000000 |  |  | Cd Min: | 0.13835 | at alpha= | 17 | deg
Mach: | 0.5 |  |  | Cl=0 at alpha= | -1.3529 | deg
|  |  |  | @ Cl=0.1, Cd= | 0.00078801
|  |  |  | @ Cl=0.4, Cd= | 0.0041811
|  |  |  | @ Cl=0.6, Cd= | 0.004624
alpha (deg) | Cl | Cd | Cm | Cl/Cd
-15 | -0.78 | 0.09982 | -0.0331 | -7.8141
-14.5 | -0.7975 | 0.0879 | -0.0412 | -9.0728
-14 | -0.8174 | 0.0752 | -0.0492 | -10.8697
-13.5 | -0.8406 | 0.06208 | -0.0567 | -13.5406
-13 | -0.8672 | 0.04919 | -0.063 | -17.6296
-12.5 | -0.8961 | 0.03718 | -0.0679 | -24.1017
-12 | -0.9266 | 0.02666 | -0.0709 | -34.7562
-11.5 | -0.9567 | 0.01795 | -0.0719 | -53.2981
-11 | -0.9866 | 0.01137 | -0.0705 | -86.7722
-10.5 | -1.0107 | 0.00688 | -0.0671 | -146.9041
-10 | -1.0244 | 0.0043 | -0.0621 | -238.2326
-9.5 | -1.0238 | 0.0031 | -0.0556 | -330.2581
-9 | -1.0172 | 0.00266 | -0.0466 | -382.406
-8.5 | -0.9744 | 0.00234 | -0.0406 | -416.4103
-8 | -0.9153 | 0.00212 | -0.0369 | -431.7453
-7.5 | -0.85 | 0.00196 | -0.0342 | -433.6735
-7 | -0.7825 | 0.00183 | -0.0322 | -427.5956
-6.5 | -0.7143 | 0.0017 | -0.0307 | -420.1765
-6 | -0.6448 | 0.00161 | -0.0297 | -400.4969
-5.5 | -0.5747 | 0.00153 | -0.029 | -375.6209
-5 | -0.5049 | 0.00146 | -0.0286 | -345.8219
-4.5 | -0.4346 | 0.00139 | -0.0285 | -312.6619
-4 | -0.3646 | 0.00134 | -0.0286 | -272.0896
-3.5 | -0.2947 | 0.00128 | -0.0289 | -230.2344
-3 | -0.2262 | 0.00119 | -0.0292 | -190.084
-2.5 | -0.1572 | 0.00111 | -0.0298 | -141.6216
-2 | -0.0886 | 0.00102 | -0.0304 | -86.8627
-1.5 | -0.0206 | 0.0009 | -0.0312 | -22.8889
-0.5 | 0.1194 | 0.00077 | -0.0332 | 155.0649
0 | 0.1933 | 0.00409 | -0.0348 | 47.2616
0.5 | 0.2655 | 0.00411 | -0.0359 | 64.5985
1 | 0.3384 | 0.00413 | -0.0371 | 81.937
1.5 | 0.4108 | 0.00419 | -0.0381 | 98.043
2 | 0.4833 | 0.00429 | -0.0391 | 112.6573
2.5 | 0.5555 | 0.00442 | -0.04 | 125.6787
3 | 0.6253 | 0.00474 | -0.0404 | 131.9198
3.5 | 0.6831 | 0.00587 | -0.0392 | 116.3714
4 | 0.7432 | 0.00667 | -0.0381 | 111.4243
4.5 | 0.8016 | 0.00744 | -0.0364 | 107.7419
5 | 0.8607 | 0.00805 | -0.0346 | 106.9193
6 | 0.961 | 0.00952 | -0.0278 | 100.9454
6.5 | 0.9914 | 0.01019 | -0.0208 | 97.2915
7 | 1.0287 | 0.01115 | -0.0157 | 92.2601
7.5 | 1.0667 | 0.01238 | -0.0111 | 86.1632
8 | 1.1063 | 0.01375 | -0.0069 | 80.4582
8.5 | 1.143 | 0.0154 | -0.0027 | 74.2208
9 | 1.181 | 0.01714 | 0.0013 | 68.9032
9.5 | 1.215 | 0.01919 | 0.0055 | 63.3142
10 | 1.2463 | 0.02154 | 0.0097 | 57.8598
10.5 | 1.2781 | 0.024 | 0.0137 | 53.2542
11 | 1.3054 | 0.0269 | 0.0177 | 48.5279
11.5 | 1.3274 | 0.03035 | 0.0216 | 43.7364
12 | 1.3404 | 0.03459 | 0.0253 | 38.7511
12.5 | 1.3399 | 0.04003 | 0.0285 | 33.4724
13 | 1.3276 | 0.04669 | 0.0306 | 28.4344
13.5 | 1.3085 | 0.05543 | 0.0292 | 23.6064
14 | 1.2777 | 0.06448 | 0.0289 | 19.8154
14.5 | 1.2458 | 0.07494 | 0.026 | 16.624
15 | 1.2148 | 0.08647 | 0.0212 | 14.0488
15.5 | 1.1874 | 0.0987 | 0.0148 | 12.0304
16 | 1.1606 | 0.11179 | 0.0069 | 10.382
16.5 | 1.138 | 0.12498 | -0.0016 | 9.1055
17 | 1.1181 | 0.13835 | -0.0107 | 8.0817

## 121. Re 14M Mach 0.00 (1)
BIGFOIL.COM POLAR EXPORT
NACA64-217 a=0.5
NACA64-217 a=0.5 |  |  |  | Cl Max: | 1.46 | at alpha= | 14.5 | deg
JavaFoil+Calcfoil stall+Eppler ext transition |  |  |  | L/D Max: | 104.827 | at alpha= | 8 | deg
Re: | 14000000 |  |  | Cd Min: | 0.00469 | at alpha= | -0.5 | deg
Mach: | 0 |  |  | Cl=0 at alpha= | -1.3145 | deg
|  |  |  | @ Cl=0.1, Cd= | 0.0046958
|  |  |  | @ Cl=0.4, Cd= | 0.0052787
|  |  |  | @ Cl=0.6, Cd= | 0.0063079
alpha (deg) | Cl | Cd | Cm | Cl/Cd
-20 | -1.086 | 0.06834 | 0 | -15.884
-19.5 | -1.105 | 0.0657 | 0 | -16.818
-19 | -1.133 | 0.05407 | -0.001 | -20.956
-18.5 | -1.158 | 0.04484 | -0.001 | -25.826
-18 | -1.178 | 0.03841 | -0.002 | -30.668
-17.5 | -1.195 | 0.0328 | -0.002 | -36.447
-17 | -1.207 | 0.02931 | -0.003 | -41.166
-16.5 | -1.214 | 0.02635 | -0.004 | -46.089
-16 | -1.222 | 0.02299 | -0.004 | -53.133
-15.5 | -1.223 | 0.02091 | -0.005 | -58.479
-15 | -1.22 | 0.01888 | -0.005 | -64.633
-14.5 | -1.213 | 0.01742 | -0.006 | -69.64
-14 | -1.203 | 0.01608 | -0.007 | -74.8
-13.5 | -1.189 | 0.01495 | -0.007 | -79.514
-13 | -1.17 | 0.01401 | -0.008 | -83.544
-12.5 | -1.146 | 0.01312 | -0.009 | -87.362
-12 | -1.118 | 0.01227 | -0.009 | -91.167
-11.5 | -1.087 | 0.01162 | -0.01 | -93.524
-11 | -1.053 | 0.01096 | -0.011 | -96.09
-10.5 | -1.016 | 0.01042 | -0.011 | -97.525
-10 | -0.976 | 0.00996 | -0.012 | -98.044
-9.5 | -0.937 | 0.00963 | -0.013 | -97.305
-9 | -0.889 | 0.00917 | -0.014 | -96.956
-8.5 | -0.839 | 0.00884 | -0.014 | -94.966
-8 | -0.788 | 0.00845 | -0.015 | -93.154
-7.5 | -0.734 | 0.00815 | -0.016 | -90.108
-7 | -0.679 | 0.00792 | -0.016 | -85.828
-6.5 | -0.623 | 0.00767 | -0.017 | -81.239
-6 | -0.566 | 0.00746 | -0.018 | -75.914
-5.5 | -0.508 | 0.00727 | -0.019 | -69.886
-5 | -0.449 | 0.00708 | -0.019 | -63.443
-4.5 | -0.389 | 0.00689 | -0.02 | -56.49
-4 | -0.329 | 0.0067 | -0.021 | -49.11
-3.5 | -0.268 | 0.0063 | -0.021 | -42.583
-3 | -0.207 | 0.00608 | -0.022 | -34.047
-2.5 | -0.146 | 0.0057 | -0.023 | -25.586
-2 | -0.084 | 0.00545 | -0.024 | -15.493
-1.5 | -0.023 | 0.00521 | -0.024 | -4.386
-1 | 0.039 | 0.00505 | -0.025 | 7.698
-0.5 | 0.101 | 0.00469 | -0.026 | 21.465
0 | 0.162 | 0.00471 | -0.027 | 34.477
0.5 | 0.224 | 0.00473 | -0.027 | 47.368
1 | 0.286 | 0.00476 | -0.028 | 60.055
1.5 | 0.347 | 0.0048 | -0.029 | 72.342
2 | 0.409 | 0.00536 | -0.03 | 76.25
2.5 | 0.471 | 0.00557 | -0.03 | 84.443
3 | 0.532 | 0.00587 | -0.031 | 90.632
3.5 | 0.591 | 0.00624 | -0.032 | 94.749
4 | 0.652 | 0.0067 | -0.032 | 97.322
4.5 | 0.712 | 0.00718 | -0.033 | 99.074
5 | 0.771 | 0.00765 | -0.034 | 100.792
5.5 | 0.829 | 0.00806 | -0.035 | 102.917
6 | 0.883 | 0.00843 | -0.035 | 104.765
6.5 | 0.937 | 0.00918 | -0.036 | 102.067
7 | 0.989 | 0.00957 | -0.036 | 103.386
7.5 | 1.041 | 0.00999 | -0.037 | 104.194
8 | 1.091 | 0.01041 | -0.038 | 104.827
8.5 | 1.138 | 0.01091 | -0.038 | 104.276
9 | 1.182 | 0.01142 | -0.039 | 103.541
9.5 | 1.224 | 0.01195 | -0.039 | 102.438
10 | 1.263 | 0.01255 | -0.04 | 100.638
10.5 | 1.299 | 0.01318 | -0.041 | 98.551
11 | 1.332 | 0.01383 | -0.041 | 96.3
11.5 | 1.361 | 0.0146 | -0.042 | 93.264
12 | 1.387 | 0.01541 | -0.042 | 90.044
12.5 | 1.409 | 0.01632 | -0.043 | 86.344
13 | 1.428 | 0.01734 | -0.043 | 82.359
13.5 | 1.442 | 0.01846 | -0.044 | 78.119
14 | 1.453 | 0.0198 | -0.044 | 73.388
14.5 | 1.46 | 0.02115 | -0.045 | 69.024
15 | 1.459 | 0.02249 | -0.045 | 64.886
15.5 | 1.453 | 0.0242 | -0.046 | 60.068
16 | 1.444 | 0.02597 | -0.046 | 55.624
16.5 | 1.431 | 0.02778 | -0.047 | 51.527
17 | 1.414 | 0.03037 | -0.047 | 46.548
17.5 | 1.394 | 0.03267 | -0.047 | 42.665
18 | 1.372 | 0.03511 | -0.048 | 39.069
18.5 | 1.346 | 0.03793 | -0.048 | 35.5
19 | 1.317 | 0.0422 | -0.048 | 31.198
19.5 | 1.288 | 0.04539 | -0.049 | 28.371

## 122. Re 14M Mach 0.00 (2)
BIGFOIL.COM POLAR EXPORT
NACA64-217 a=0.5
NACA64-217 a=0.5 |  |  |  | Cl Max: | 1.7308 | at alpha= | 20 | deg
XFOIL ncrit=9 |  |  |  | L/D Max: | 121.236 | at alpha= | 9.5 | deg
Re: | 14000000 |  |  | Cd Min: | 0.04765 | at alpha= | 20 | deg
Mach: | 0 |  |  | Cl=0 at alpha= | -1.3437 | deg
|  |  |  | @ Cl=0.1, Cd= | 0.0039695
|  |  |  | @ Cl=0.4, Cd= | 0.0041248
|  |  |  | @ Cl=0.6, Cd= | 0.0058873
alpha (deg) | Cl | Cd | Cm | Cl/Cd
-20 | -1.6673 | 0.03096 | -0.0506 | -53.8534
-19.5 | -1.6539 | 0.02792 | -0.0499 | -59.2371
-19 | -1.6373 | 0.02531 | -0.0488 | -64.6898
-18.5 | -1.6203 | 0.02303 | -0.0475 | -70.3561
-18 | -1.6028 | 0.02095 | -0.0455 | -76.506
-17.5 | -1.5827 | 0.01912 | -0.0433 | -82.7772
-17 | -1.5603 | 0.01755 | -0.0409 | -88.906
-16.5 | -1.5353 | 0.01624 | -0.0383 | -94.5382
-16 | -1.5094 | 0.01513 | -0.0355 | -99.7621
-15.5 | -1.4825 | 0.0142 | -0.0323 | -104.4014
-15 | -1.4571 | 0.01344 | -0.0283 | -108.4152
-14.5 | -1.4326 | 0.01286 | -0.0236 | -111.3997
-14 | -1.3925 | 0.01227 | -0.0216 | -113.4882
-13.5 | -1.3495 | 0.01169 | -0.0201 | -115.4405
-13 | -1.3034 | 0.01117 | -0.019 | -116.6876
-12.5 | -1.2551 | 0.0107 | -0.0182 | -117.2991
-12 | -1.2047 | 0.0103 | -0.0178 | -116.9612
-11.5 | -1.1531 | 0.00992 | -0.0175 | -116.2399
-11 | -1.1005 | 0.00958 | -0.0173 | -114.8747
-10.5 | -1.0477 | 0.00919 | -0.0172 | -114.0044
-10 | -0.9941 | 0.00884 | -0.0172 | -112.4548
-9.5 | -0.9395 | 0.0085 | -0.0173 | -110.5294
-9 | -0.8841 | 0.00824 | -0.0176 | -107.2937
-8.5 | -0.828 | 0.00797 | -0.0179 | -103.8896
-8 | -0.772 | 0.0077 | -0.0182 | -100.2597
-7.5 | -0.7154 | 0.00743 | -0.0186 | -96.2853
-7 | -0.6581 | 0.00722 | -0.0192 | -91.1496
-6.5 | -0.6006 | 0.007 | -0.0197 | -85.8
-6 | -0.5429 | 0.00678 | -0.0203 | -80.0737
-5.5 | -0.4849 | 0.0066 | -0.0209 | -73.4697
-5 | -0.4266 | 0.00641 | -0.0216 | -66.5523
-4.5 | -0.3682 | 0.00622 | -0.0222 | -59.1961
-4 | -0.3099 | 0.00601 | -0.0229 | -51.5641
-3.5 | -0.2515 | 0.00575 | -0.0236 | -43.7391
-3 | -0.1931 | 0.00551 | -0.0243 | -35.0454
-2.5 | -0.1345 | 0.00528 | -0.0251 | -25.4735
-2 | -0.0758 | 0.005 | -0.0259 | -15.16
-1 | 0.0397 | 0.00412 | -0.0274 | 9.6359
-0.5 | 0.0989 | 0.00397 | -0.0283 | 24.9118
0 | 0.159 | 0.00394 | -0.0293 | 40.3553
0.5 | 0.2189 | 0.00392 | -0.0302 | 55.8418
1 | 0.2788 | 0.00397 | -0.0312 | 70.2267
1.5 | 0.3385 | 0.00402 | -0.0321 | 84.204
2 | 0.3981 | 0.00412 | -0.033 | 96.6262
2.5 | 0.4571 | 0.00427 | -0.0338 | 107.0492
3 | 0.5111 | 0.00505 | -0.0341 | 101.2079
3.5 | 0.5658 | 0.00565 | -0.0344 | 100.1416
4 | 0.622 | 0.00604 | -0.0348 | 102.9801
4.5 | 0.6774 | 0.00644 | -0.0352 | 105.1863
5 | 0.7325 | 0.00684 | -0.0354 | 107.0906
5.5 | 0.7872 | 0.00722 | -0.0356 | 109.0305
6 | 0.8412 | 0.00761 | -0.0357 | 110.5388
6.5 | 0.8953 | 0.00794 | -0.0358 | 112.7582
7 | 0.9491 | 0.00827 | -0.0358 | 114.7642
7.5 | 1.0027 | 0.00857 | -0.0358 | 117.0012
8 | 1.0551 | 0.0089 | -0.0357 | 118.5506
8.5 | 1.1072 | 0.00921 | -0.0354 | 120.2172
9 | 1.1572 | 0.00958 | -0.0349 | 120.7933
9.5 | 1.2063 | 0.00995 | -0.0342 | 121.2362
10 | 1.2534 | 0.01035 | -0.0332 | 121.1014
10.5 | 1.2965 | 0.01083 | -0.0316 | 119.7138
11 | 1.3321 | 0.01127 | -0.0285 | 118.1988
11.5 | 1.3557 | 0.01188 | -0.0235 | 114.1162
12 | 1.3816 | 0.01271 | -0.0195 | 108.7018
12.5 | 1.4095 | 0.01364 | -0.0163 | 103.3358
13 | 1.4372 | 0.01471 | -0.0133 | 97.7022
13.5 | 1.4653 | 0.01584 | -0.0107 | 92.5063
14 | 1.4901 | 0.01704 | -0.0077 | 87.4472
14.5 | 1.5206 | 0.01845 | -0.0063 | 82.4173
15 | 1.5432 | 0.02031 | -0.004 | 75.9823
15.5 | 1.5669 | 0.02221 | -0.0021 | 70.5493
16 | 1.5919 | 0.02411 | -0.0006 | 66.0265
16.5 | 1.6147 | 0.02624 | 0.0009 | 61.5358
17 | 1.6372 | 0.02853 | 0.0021 | 57.3852
17.5 | 1.6585 | 0.03101 | 0.0032 | 53.4827
18 | 1.6775 | 0.03376 | 0.0041 | 49.689
18.5 | 1.6934 | 0.03685 | 0.005 | 45.9539
19 | 1.7073 | 0.0402 | 0.0057 | 42.4701
19.5 | 1.7201 | 0.04379 | 0.0062 | 39.2807
20 | 1.7308 | 0.04765 | 0.0065 | 36.3232

## 123. Re 14M Mach 0.10 (1)
BIGFOIL.COM POLAR EXPORT
NACA64-217 a=0.5
NACA64-217 a=0.5 |  |  |  | Cl Max: | 1.447 | at alpha= | 14.5 | deg
JavaFoil+Calcfoil stall+Eppler ext transition |  |  |  | L/D Max: | 109.575 | at alpha= | 6 | deg
Re: | 14000000 |  |  | Cd Min: | 0.0047 | at alpha= | -0.5 | deg
Mach: | 0.1 |  |  | Cl=0 at alpha= | -1.3145 | deg
|  |  |  | @ Cl=0.1, Cd= | 0.0047055
|  |  |  | @ Cl=0.4, Cd= | 0.0052789
|  |  |  | @ Cl=0.6, Cd= | 0.0063384
alpha (deg) | Cl | Cd | Cm | Cl/Cd
-20 | -1.016 | 0.08552 | 0 | -11.883
-19.5 | -1.055 | 0.07074 | 0 | -14.913
-19 | -1.082 | 0.06123 | -0.001 | -17.669
-18.5 | -1.107 | 0.05287 | -0.001 | -20.937
-18 | -1.141 | 0.04046 | -0.002 | -28.193
-17.5 | -1.16 | 0.03527 | -0.002 | -32.894
-17 | -1.176 | 0.03125 | -0.003 | -37.621
-16.5 | -1.188 | 0.02785 | -0.004 | -42.657
-16 | -1.197 | 0.0247 | -0.004 | -48.469
-15.5 | -1.203 | 0.02177 | -0.005 | -55.28
-15 | -1.205 | 0.01952 | -0.005 | -61.731
-14.5 | -1.201 | 0.01784 | -0.006 | -67.343
-14 | -1.193 | 0.01652 | -0.007 | -72.219
-13.5 | -1.181 | 0.01532 | -0.007 | -77.079
-13 | -1.164 | 0.01432 | -0.008 | -81.335
-12.5 | -1.142 | 0.01339 | -0.009 | -85.306
-12 | -1.116 | 0.01247 | -0.009 | -89.453
-11.5 | -1.086 | 0.0118 | -0.01 | -91.977
-11 | -1.053 | 0.01112 | -0.011 | -94.626
-10.5 | -1.016 | 0.01053 | -0.011 | -96.517
-10 | -0.977 | 0.01009 | -0.012 | -96.812
-9.5 | -0.939 | 0.00968 | -0.013 | -97.067
-9 | -0.892 | 0.00929 | -0.014 | -96.001
-8.5 | -0.842 | 0.00886 | -0.014 | -95.029
-8 | -0.79 | 0.00854 | -0.015 | -92.597
-7.5 | -0.737 | 0.00823 | -0.016 | -89.585
-7 | -0.682 | 0.00799 | -0.017 | -85.396
-6.5 | -0.626 | 0.0077 | -0.017 | -81.355
-6 | -0.569 | 0.00749 | -0.018 | -75.957
-5.5 | -0.51 | 0.00727 | -0.019 | -70.241
-5 | -0.451 | 0.00712 | -0.019 | -63.311
-4.5 | -0.391 | 0.00694 | -0.02 | -56.383
-4 | -0.33 | 0.00674 | -0.021 | -49.037
-3.5 | -0.269 | 0.00629 | -0.022 | -42.849
-3 | -0.208 | 0.00612 | -0.022 | -34.017
-2.5 | -0.147 | 0.00569 | -0.023 | -25.738
-2 | -0.085 | 0.00544 | -0.024 | -15.593
-1.5 | -0.023 | 0.0052 | -0.024 | -4.415
-1 | 0.039 | 0.00504 | -0.025 | 7.754
-0.5 | 0.101 | 0.0047 | -0.026 | 21.492
0 | 0.163 | 0.00472 | -0.027 | 34.54
0.5 | 0.225 | 0.00472 | -0.027 | 47.738
1 | 0.287 | 0.00479 | -0.028 | 59.875
1.5 | 0.349 | 0.00481 | -0.029 | 72.569
2 | 0.411 | 0.00538 | -0.03 | 76.381
2.5 | 0.473 | 0.00562 | -0.03 | 84.16
3 | 0.535 | 0.00587 | -0.031 | 91.134
3.5 | 0.594 | 0.0063 | -0.032 | 94.301
4 | 0.655 | 0.00669 | -0.033 | 97.829
4.5 | 0.715 | 0.00721 | -0.033 | 99.26
5 | 0.775 | 0.00772 | -0.034 | 100.296
5.5 | 0.833 | 0.00807 | -0.035 | 103.235
6 | 0.886 | 0.00809 | -0.035 | 109.575
6.5 | 0.94 | 0.00924 | -0.036 | 101.771
7 | 0.993 | 0.00965 | -0.037 | 102.972
7.5 | 1.045 | 0.01008 | -0.037 | 103.683
8 | 1.095 | 0.01053 | -0.038 | 103.965
8.5 | 1.142 | 0.01102 | -0.038 | 103.622
9 | 1.186 | 0.01154 | -0.039 | 102.764
9.5 | 1.227 | 0.01209 | -0.04 | 101.542
10 | 1.265 | 0.01271 | -0.04 | 99.548
10.5 | 1.301 | 0.01337 | -0.041 | 97.264
11 | 1.333 | 0.01403 | -0.041 | 95.023
11.5 | 1.361 | 0.01482 | -0.042 | 91.86
12 | 1.385 | 0.01568 | -0.042 | 88.36
12.5 | 1.405 | 0.01675 | -0.043 | 83.915
13 | 1.422 | 0.01766 | -0.044 | 80.531
13.5 | 1.435 | 0.01884 | -0.044 | 76.155
14 | 1.443 | 0.02022 | -0.045 | 71.349
14.5 | 1.447 | 0.02162 | -0.045 | 66.922
15 | 1.443 | 0.02305 | -0.045 | 62.611
15.5 | 1.434 | 0.02487 | -0.046 | 57.66
16 | 1.42 | 0.02673 | -0.046 | 53.148
16.5 | 1.403 | 0.02867 | -0.047 | 48.953
17 | 1.381 | 0.03136 | -0.047 | 44.052
17.5 | 1.357 | 0.03398 | -0.047 | 39.929
18 | 1.33 | 0.03667 | -0.048 | 36.26
18.5 | 1.297 | 0.04088 | -0.048 | 31.734
19 | 1.264 | 0.04463 | -0.048 | 28.326
19.5 | 1.231 | 0.04819 | -0.049 | 25.539

## 124. Re 14M Mach 0.10 (2)
BIGFOIL.COM POLAR EXPORT
NACA64-217 a=0.5
NACA64-217 a=0.5 |  |  |  | Cl Max: | 1.7275 | at alpha= | 20 | deg
XFOIL ncrit=9 |  |  |  | L/D Max: | 120.747 | at alpha= | 9.5 | deg
Re: | 14000000 |  |  | Cd Min: | 0.05023 | at alpha= | 20 | deg
Mach: | 0.1 |  |  | Cl=0 at alpha= | -1.3472 | deg
|  |  |  | @ Cl=0.1, Cd= | 0.0039698
|  |  |  | @ Cl=0.4, Cd= | 0.0041189
|  |  |  | @ Cl=0.6, Cd= | 0.0058709
alpha (deg) | Cl | Cd | Cm | Cl/Cd
-20 | -1.6633 | 0.03332 | -0.0535 | -49.919
-19.5 | -1.6488 | 0.03013 | -0.053 | -54.7229
-19 | -1.6661 | 0.02747 | -0.0459 | -60.6516
-18.5 | -1.617 | 0.02466 | -0.051 | -65.5718
-18 | -1.6005 | 0.02235 | -0.049 | -71.6107
-17.5 | -1.5807 | 0.02033 | -0.0469 | -77.7521
-17 | -1.5598 | 0.01851 | -0.0445 | -84.268
-16.5 | -1.5363 | 0.01699 | -0.0419 | -90.4238
-16 | -1.5105 | 0.01572 | -0.0391 | -96.0878
-15.5 | -1.4834 | 0.01467 | -0.036 | -101.1179
-15 | -1.4564 | 0.0138 | -0.0324 | -105.5362
-14.5 | -1.4337 | 0.01307 | -0.0274 | -109.694
-14 | -1.3991 | 0.01254 | -0.0241 | -111.571
-13.5 | -1.3572 | 0.01193 | -0.0222 | -113.7636
-13 | -1.3117 | 0.01136 | -0.0208 | -115.4665
-12.5 | -1.2637 | 0.01086 | -0.0197 | -116.3628
-12 | -1.2134 | 0.01042 | -0.0191 | -116.4491
-11.5 | -1.1615 | 0.01003 | -0.0186 | -115.8026
-11 | -1.1085 | 0.00967 | -0.0183 | -114.6329
-10.5 | -1.0551 | 0.00929 | -0.0181 | -113.5737
-10 | -1.0011 | 0.00892 | -0.018 | -112.2309
-9.5 | -0.9463 | 0.00857 | -0.018 | -110.4201
-9 | -0.8904 | 0.00829 | -0.0181 | -107.4065
-8.5 | -0.8339 | 0.00802 | -0.0184 | -103.9776
-8 | -0.7772 | 0.00775 | -0.0187 | -100.2839
-7.5 | -0.7202 | 0.00747 | -0.019 | -96.4123
-7 | -0.6626 | 0.00725 | -0.0195 | -91.3931
-6.5 | -0.6046 | 0.00703 | -0.02 | -86.0028
-6 | -0.5465 | 0.0068 | -0.0205 | -80.3676
-5.5 | -0.488 | 0.00662 | -0.0212 | -73.716
-5 | -0.4293 | 0.00642 | -0.0218 | -66.8692
-4.5 | -0.3705 | 0.00624 | -0.0225 | -59.375
-4 | -0.3118 | 0.00602 | -0.0231 | -51.794
-3.5 | -0.253 | 0.00577 | -0.0238 | -43.8475
-3 | -0.1943 | 0.00552 | -0.0245 | -35.1993
-2.5 | -0.1352 | 0.00529 | -0.0253 | -25.5577
-2 | -0.0762 | 0.00501 | -0.0261 | -15.2096
-1.5 | -0.0176 | 0.00469 | -0.0268 | -3.7527
-1 | 0.04 | 0.00412 | -0.0276 | 9.7087
-0.5 | 0.0996 | 0.00397 | -0.0285 | 25.0882
0 | 0.16 | 0.00394 | -0.0294 | 40.6091
0.5 | 0.2204 | 0.00393 | -0.0304 | 56.0814
1 | 0.2806 | 0.00397 | -0.0313 | 70.6801
1.5 | 0.3407 | 0.00403 | -0.0323 | 84.5409
2 | 0.4007 | 0.00412 | -0.0332 | 97.2573
2.5 | 0.4602 | 0.00426 | -0.0341 | 108.0282
3 | 0.5145 | 0.00506 | -0.0343 | 101.6798
3.5 | 0.5694 | 0.00565 | -0.0346 | 100.7788
4.5 | 0.6816 | 0.00646 | -0.0353 | 105.5108
5 | 0.737 | 0.00688 | -0.0355 | 107.1221
5.5 | 0.792 | 0.00725 | -0.0356 | 109.2414
6 | 0.846 | 0.00766 | -0.0356 | 110.4439
6.5 | 0.9006 | 0.00799 | -0.0357 | 112.7159
7 | 0.9547 | 0.00833 | -0.0357 | 114.6098
7.5 | 1.0085 | 0.00863 | -0.0356 | 116.8598
8 | 1.0611 | 0.00897 | -0.0354 | 118.2943
8.5 | 1.1133 | 0.00928 | -0.035 | 119.9677
9 | 1.1633 | 0.00967 | -0.0343 | 120.2999
9.5 | 1.2123 | 0.01004 | -0.0335 | 120.747
10 | 1.2587 | 0.01047 | -0.0322 | 120.2197
10.5 | 1.3008 | 0.01097 | -0.0303 | 118.5779
11 | 1.3279 | 0.01145 | -0.0254 | 115.9738
11.5 | 1.3546 | 0.01215 | -0.0211 | 111.4897
12 | 1.3809 | 0.01308 | -0.0173 | 105.5734
12.5 | 1.4092 | 0.01409 | -0.0141 | 100.0142
13 | 1.4378 | 0.0152 | -0.0113 | 94.5921
13.5 | 1.4659 | 0.01642 | -0.0086 | 89.2753
14 | 1.4862 | 0.01764 | -0.0047 | 84.2517
14.5 | 1.5206 | 0.01929 | -0.0042 | 78.8284
15 | 1.5436 | 0.02124 | -0.002 | 72.6742
15.5 | 1.5672 | 0.02324 | -0.0002 | 67.4355
16 | 1.592 | 0.02528 | 0.0014 | 62.9747
16.5 | 1.6149 | 0.02755 | 0.0028 | 58.6171
17 | 1.637 | 0.03002 | 0.004 | 54.5303
17.5 | 1.6576 | 0.03268 | 0.0051 | 50.7222
18 | 1.6754 | 0.03567 | 0.0061 | 46.9694
18.5 | 1.6897 | 0.039 | 0.007 | 43.3256
19 | 1.7035 | 0.04252 | 0.0077 | 40.0635
19.5 | 1.7159 | 0.04626 | 0.0081 | 37.0925
20 | 1.7275 | 0.05023 | 0.0083 | 34.3918

## 125. Re 14M Mach 0.25 (1)
BIGFOIL.COM POLAR EXPORT
NACA64-217 a=0.5
NACA64-217 a=0.5 |  |  |  | Cl Max: | 1.371 | at alpha= | 13 | deg
JavaFoil+Calcfoil stall+Eppler ext transition |  |  |  | L/D Max: | 100.482 | at alpha= | 7.5 | deg
Re: | 14000000 |  |  | Cd Min: | 0.00475 | at alpha= | -0.5 | deg
Mach: | 0.25 |  |  | Cl=0 at alpha= | -1.3125 | deg
|  |  |  | @ Cl=0.1, Cd= | 0.0047706
|  |  |  | @ Cl=0.4, Cd= | 0.005224
|  |  |  | @ Cl=0.6, Cd= | 0.0063783
alpha (deg) | Cl | Cd | Cm | Cl/Cd
-18 | -0.754 | 0.12686 | -0.001 | -5.945
-17.5 | -0.801 | 0.1135 | -0.002 | -7.059
-17 | -0.857 | 0.09123 | -0.002 | -9.389
-16.5 | -0.948 | 0.04914 | -0.003 | -19.281
-16 | -1 | 0.03631 | -0.004 | -27.546
-15.5 | -1.038 | 0.03042 | -0.005 | -34.112
-15 | -1.068 | 0.02579 | -0.005 | -41.422
-14.5 | -1.091 | 0.02232 | -0.006 | -48.896
-14 | -1.103 | 0.02067 | -0.007 | -53.359
-13.5 | -1.111 | 0.0186 | -0.007 | -59.708
-13 | -1.114 | 0.01641 | -0.008 | -67.861
-12.5 | -1.105 | 0.01499 | -0.009 | -73.72
-12 | -1.089 | 0.01415 | -0.01 | -76.938
-11.5 | -1.069 | 0.01304 | -0.01 | -81.945
-11 | -1.044 | 0.0121 | -0.011 | -86.238
-10.5 | -1.014 | 0.01137 | -0.012 | -89.107
-10 | -0.979 | 0.01082 | -0.012 | -90.514
-9.5 | -0.941 | 0.01024 | -0.013 | -91.834
-9 | -0.9 | 0.00898 | -0.014 | -100.204
-8.5 | -0.856 | 0.00927 | -0.015 | -92.343
-8 | -0.806 | 0.00891 | -0.016 | -90.394
-7.5 | -0.753 | 0.00852 | -0.016 | -88.346
-7 | -0.698 | 0.00819 | -0.017 | -85.199
-6.5 | -0.641 | 0.00793 | -0.018 | -80.799
-6 | -0.583 | 0.00765 | -0.018 | -76.243
-5.5 | -0.523 | 0.00748 | -0.019 | -70
-5 | -0.463 | 0.00722 | -0.02 | -64.132
-4.5 | -0.401 | 0.00708 | -0.021 | -56.705
-4 | -0.339 | 0.00689 | -0.021 | -49.263
-3.5 | -0.277 | 0.0064 | -0.022 | -43.211
-3 | -0.214 | 0.00619 | -0.023 | -34.526
-2.5 | -0.151 | 0.00576 | -0.024 | -26.145
-2 | -0.087 | 0.00549 | -0.024 | -15.858
-1.5 | -0.024 | 0.00527 | -0.025 | -4.477
-1 | 0.04 | 0.00508 | -0.026 | 7.902
-0.5 | 0.104 | 0.00475 | -0.027 | 21.881
0 | 0.168 | 0.00475 | -0.027 | 35.32
0.5 | 0.231 | 0.0048 | -0.028 | 48.21
1 | 0.295 | 0.00481 | -0.029 | 61.362
1.5 | 0.359 | 0.00484 | -0.03 | 74.086
2 | 0.422 | 0.00543 | -0.03 | 77.848
2.5 | 0.486 | 0.00568 | -0.031 | 85.518
3 | 0.55 | 0.00597 | -0.032 | 91.974
3.5 | 0.61 | 0.00646 | -0.033 | 94.558
4 | 0.673 | 0.00685 | -0.033 | 98.208
4.5 | 0.734 | 0.00752 | -0.034 | 97.662
5 | 0.795 | 0.008 | -0.035 | 99.38
5.5 | 0.849 | 0.00888 | -0.035 | 95.65
6 | 0.906 | 0.00926 | -0.036 | 97.842
6.5 | 0.961 | 0.00965 | -0.037 | 99.502
7 | 1.014 | 0.01011 | -0.037 | 100.291
7.5 | 1.065 | 0.0106 | -0.038 | 100.482
8 | 1.115 | 0.0111 | -0.039 | 100.422
8.5 | 1.161 | 0.01169 | -0.039 | 99.254
9 | 1.203 | 0.01231 | -0.04 | 97.715
9.5 | 1.241 | 0.01296 | -0.041 | 95.772
10 | 1.275 | 0.01369 | -0.041 | 93.158
10.5 | 1.305 | 0.01448 | -0.042 | 90.089
11 | 1.33 | 0.01532 | -0.042 | 86.805
11.5 | 1.349 | 0.01618 | -0.043 | 83.407
12 | 1.363 | 0.0173 | -0.043 | 78.791
12.5 | 1.37 | 0.01862 | -0.044 | 73.607
13 | 1.371 | 0.02013 | -0.044 | 68.113
13.5 | 1.366 | 0.02162 | -0.045 | 63.182
14 | 1.355 | 0.0232 | -0.045 | 58.383
14.5 | 1.335 | 0.02549 | -0.046 | 52.362
15 | 1.303 | 0.02732 | -0.046 | 47.697
15.5 | 1.263 | 0.02975 | -0.047 | 42.462
16 | 1.216 | 0.03253 | -0.047 | 37.39
16.5 | 1.159 | 0.03721 | -0.047 | 31.148
17 | 1.095 | 0.04292 | -0.047 | 25.511
17.5 | 1.026 | 0.04943 | -0.047 | 20.757
18 | 0.947 | 0.06067 | -0.046 | 15.611

## 126. Re 14M Mach 0.25 (2)
BIGFOIL.COM POLAR EXPORT
NACA64-217 a=0.5
NACA64-217 a=0.5 |  |  |  | Cl Max: | 1.7034 | at alpha= | 20 | deg
XFOIL ncrit=9 |  |  |  | L/D Max: | 117.333 | at alpha= | 8.5 | deg
Re: | 14000000 |  |  | Cd Min: | 0.06575 | at alpha= | 20 | deg
Mach: | 0.25 |  |  | Cl=0 at alpha= | -1.3502 | deg
|  |  |  | @ Cl=0.1, Cd= | 0.0039868
|  |  |  | @ Cl=0.4, Cd= | 0.00411
|  |  |  | @ Cl=0.6, Cd= | 0.0057012
alpha (deg) | Cl | Cd | Cm | Cl/Cd
-19 | -1.6524 | 0.04106 | -0.0573 | -40.2435
-18.5 | -1.5876 | 0.03595 | -0.067 | -44.1613
-18 | -1.5776 | 0.03211 | -0.0658 | -49.1311
-17.5 | -1.5639 | 0.02867 | -0.0644 | -54.5483
-17 | -1.5505 | 0.02546 | -0.0624 | -60.8995
-16.5 | -1.533 | 0.02271 | -0.0601 | -67.5033
-16 | -1.5117 | 0.02038 | -0.0574 | -74.1757
-15.5 | -1.4878 | 0.01838 | -0.0543 | -80.9467
-15 | -1.4606 | 0.01673 | -0.0511 | -87.3042
-14.5 | -1.4321 | 0.01534 | -0.0475 | -93.3572
-14 | -1.4033 | 0.01417 | -0.0434 | -99.0332
-13.5 | -1.3755 | 0.01322 | -0.0386 | -104.0469
-13 | -1.3492 | 0.01257 | -0.0328 | -107.3349
-12.5 | -1.3054 | 0.01189 | -0.0298 | -109.7897
-12 | -1.2576 | 0.01125 | -0.0275 | -111.7867
-11.5 | -1.2061 | 0.0107 | -0.0258 | -112.7196
-11 | -1.1521 | 0.01022 | -0.0245 | -112.7299
-10.5 | -1.0965 | 0.00979 | -0.0235 | -112.002
-10 | -1.0395 | 0.00941 | -0.0228 | -110.4676
-9.5 | -0.9828 | 0.00898 | -0.0221 | -109.4432
-9 | -0.925 | 0.0086 | -0.0217 | -107.5581
-8.5 | -0.8661 | 0.00827 | -0.0214 | -104.7279
-8 | -0.8066 | 0.008 | -0.0214 | -100.825
-7.5 | -0.747 | 0.00769 | -0.0214 | -97.1391
-7 | -0.6872 | 0.00742 | -0.0215 | -92.6146
-6.5 | -0.6266 | 0.00718 | -0.0218 | -87.2702
-6 | -0.566 | 0.00695 | -0.0221 | -81.4388
-5.5 | -0.5052 | 0.00674 | -0.0226 | -74.9555
-5 | -0.4442 | 0.00652 | -0.0231 | -68.1288
-4.5 | -0.3831 | 0.00633 | -0.0236 | -60.5213
-4 | -0.3219 | 0.00612 | -0.0242 | -52.598
-3 | -0.2004 | 0.00561 | -0.0255 | -35.7219
-2.5 | -0.1393 | 0.00534 | -0.0262 | -26.0861
-2 | -0.0783 | 0.00507 | -0.027 | -15.4438
-1.5 | -0.0178 | 0.00471 | -0.0278 | -3.7792
-1 | 0.0416 | 0.0041 | -0.0285 | 10.1463
-0.5 | 0.1035 | 0.00398 | -0.0294 | 26.005
0 | 0.166 | 0.00395 | -0.0304 | 42.0253
0.5 | 0.2285 | 0.00394 | -0.0314 | 57.9949
1 | 0.291 | 0.00398 | -0.0324 | 73.1156
1.5 | 0.3534 | 0.00402 | -0.0334 | 87.9104
2 | 0.4155 | 0.00414 | -0.0343 | 100.3623
2.5 | 0.4775 | 0.00424 | -0.0352 | 112.6179
3 | 0.5332 | 0.00507 | -0.0353 | 105.1677
4 | 0.6475 | 0.00615 | -0.0357 | 105.2846
4.5 | 0.7047 | 0.00661 | -0.0358 | 106.6112
5 | 0.7616 | 0.00704 | -0.0358 | 108.1818
5.5 | 0.8176 | 0.00748 | -0.0357 | 109.3048
6 | 0.8731 | 0.00792 | -0.0353 | 110.2399
6.5 | 0.929 | 0.00829 | -0.035 | 112.0627
7 | 0.9845 | 0.00863 | -0.0346 | 114.0788
7.5 | 1.0391 | 0.00898 | -0.0341 | 115.7127
8 | 1.0929 | 0.00933 | -0.0333 | 117.1383
8.5 | 1.144 | 0.00975 | -0.032 | 117.3333
9 | 1.1933 | 0.01018 | -0.0305 | 117.22
9.5 | 1.2386 | 0.01065 | -0.0282 | 116.3005
10 | 1.262 | 0.01126 | -0.022 | 112.0782
10.5 | 1.2918 | 0.01204 | -0.0176 | 107.2924
11 | 1.3232 | 0.01298 | -0.0139 | 101.9414
11.5 | 1.3523 | 0.01417 | -0.0103 | 95.434
12 | 1.382 | 0.01548 | -0.007 | 89.2765
12.5 | 1.4118 | 0.01688 | -0.0039 | 83.6374
13 | 1.4408 | 0.01845 | -0.001 | 78.0921
13.5 | 1.4662 | 0.02023 | 0.002 | 72.4765
14 | 1.5247 | 0.02235 | -0.0018 | 68.2192
15.5 | 1.5737 | 0.02936 | 0.0092 | 53.6001
16 | 1.596 | 0.03231 | 0.0107 | 49.3965
16.5 | 1.6173 | 0.03538 | 0.0121 | 45.7123
17 | 1.6336 | 0.03888 | 0.0136 | 42.0165
17.5 | 1.648 | 0.04264 | 0.0149 | 38.6492
18 | 1.6603 | 0.04673 | 0.0159 | 35.5296
18.5 | 1.6728 | 0.05101 | 0.0166 | 32.7936
19 | 1.6848 | 0.05553 | 0.0168 | 30.3404
19.5 | 1.6956 | 0.06037 | 0.0167 | 28.0868
20 | 1.7034 | 0.06575 | 0.0161 | 25.9072

## 127. Re 14M Mach 0.50 (1)
BIGFOIL.COM POLAR EXPORT
NACA64-217 a=0.5
NACA64-217 a=0.5 |  |  |  | Cl Max: | 1.197 | at alpha= | 20 | deg
JavaFoil+Calcfoil stall+Eppler ext transition |  |  |  | L/D Max: | 94.256 | at alpha= | 4 | deg
Re: | 14000000 |  |  | Cd Min: | 0.00487 | at alpha= | -0.5 | deg
Mach: | 0.5 |  |  | Cl=0 at alpha= | -1.3169 | deg
|  |  |  | @ Cl=0.1, Cd= | 0.0049534
|  |  |  | @ Cl=0.4, Cd= | 0.0050392
|  |  |  | @ Cl=0.6, Cd= | 0.0064613
alpha (deg) | Cl | Cd | Cm | Cl/Cd
-20 | -1.051 | 0.18099 | 0 | -5.808
-19.5 | -1.023 | 0.17334 | 0 | -5.901
-19 | -0.998 | 0.16021 | -0.001 | -6.232
-18.5 | -0.971 | 0.15157 | -0.001 | -6.404
-18 | -0.941 | 0.14579 | -0.001 | -6.456
-17.5 | -0.912 | 0.14257 | -0.002 | -6.398
-17 | -0.883 | 0.13812 | -0.002 | -6.394
-16.5 | -0.862 | 0.11972 | -0.003 | -7.199
-16 | -0.832 | 0.11592 | -0.003 | -7.174
-15.5 | -0.804 | 0.10556 | -0.004 | -7.614
-15 | -0.779 | 0.09568 | -0.004 | -8.145
-14.5 | -0.753 | 0.09541 | -0.005 | -7.892
-14 | -0.726 | 0.08878 | -0.005 | -8.18
-13.5 | -0.698 | 0.08366 | -0.006 | -8.339
-13 | -0.734 | 0.03857 | -0.008 | -19.038
-12.5 | -0.632 | 0.08655 | -0.006 | -7.303
-12 | -0.604 | 0.08298 | -0.006 | -7.276
-11.5 | -0.586 | 0.06759 | -0.008 | -8.671
-11 | -0.639 | 0.02094 | -0.012 | -30.512
-10.5 | -0.616 | 0.0171 | -0.013 | -36.008
-10 | -0.49 | 0.06808 | -0.007 | -7.202
-9.5 | -0.547 | 0.01713 | -0.014 | -31.92
-9 | -0.752 | 0.01443 | -0.015 | -52.09
-8.5 | -0.813 | 0.01254 | -0.016 | -64.821
-8 | -0.81 | 0.01132 | -0.017 | -71.532
-7.5 | -0.783 | 0.01056 | -0.018 | -74.136
-7 | -0.743 | 0.0098 | -0.019 | -75.81
-6.5 | -0.694 | 0.00861 | -0.02 | -80.608
-6 | -0.64 | 0.0087 | -0.021 | -73.539
-5.5 | -0.578 | 0.00833 | -0.021 | -69.375
-5 | -0.513 | 0.00797 | -0.022 | -64.442
-4.5 | -0.446 | 0.00771 | -0.023 | -57.928
-4 | -0.378 | 0.00739 | -0.024 | -51.127
-3.5 | -0.309 | 0.00714 | -0.025 | -43.22
-3 | -0.239 | 0.00664 | -0.026 | -35.943
-2.5 | -0.168 | 0.00613 | -0.026 | -27.424
-2 | -0.097 | 0.00576 | -0.027 | -16.898
-1.5 | -0.026 | 0.00546 | -0.028 | -4.826
-1 | 0.045 | 0.00524 | -0.029 | 8.569
-0.5 | 0.116 | 0.00487 | -0.03 | 23.828
0 | 0.187 | 0.00489 | -0.031 | 38.341
0.5 | 0.259 | 0.00491 | -0.032 | 52.649
1 | 0.33 | 0.00498 | -0.032 | 66.294
1.5 | 0.401 | 0.00504 | -0.033 | 79.646
2 | 0.472 | 0.00571 | -0.034 | 82.704
2.5 | 0.543 | 0.0061 | -0.035 | 89.134
3 | 0.614 | 0.00655 | -0.036 | 93.74
3.5 | 0.681 | 0.00726 | -0.037 | 93.909
4 | 0.744 | 0.00789 | -0.037 | 94.256
4.5 | 0.808 | 0.00879 | -0.038 | 91.89
5 | 0.87 | 0.0094 | -0.038 | 92.615
5.5 | 0.93 | 0.01058 | -0.039 | 87.831
6 | 0.988 | 0.0112 | -0.04 | 88.181
6.5 | 1.042 | 0.01192 | -0.041 | 87.427
7 | 1.092 | 0.01274 | -0.041 | 85.752
7.5 | 1.136 | 0.01365 | -0.042 | 83.225
8 | 1.171 | 0.0146 | -0.043 | 80.224
8.5 | 1.188 | 0.01569 | -0.043 | 75.696
9 | 1.174 | 0.01709 | -0.044 | 68.701
9.5 | 1.092 | 0.019 | -0.044 | 57.501
10 | 0.732 | 0.02745 | -0.043 | 26.688
10.5 | 0.782 | 0.02339 | -0.045 | 33.413
11 | 0.792 | 0.03161 | -0.044 | 25.056
11.5 | 0.845 | 0.02477 | -0.047 | 34.113
12 | 0.873 | 0.02778 | -0.047 | 31.411
12.5 | 0.894 | 0.0332 | -0.047 | 26.928
13 | 0.902 | 0.04449 | -0.046 | 20.281
13.5 | 0.958 | 0.03447 | -0.049 | 27.782
14 | 0.973 | 0.043 | -0.048 | 22.633
14.5 | 0.993 | 0.05055 | -0.048 | 19.652
15 | 1.03 | 0.04675 | -0.049 | 22.041
15.5 | 0.975 | 0.09648 | -0.041 | 10.109
16 | 1.003 | 0.10269 | -0.041 | 9.768
16.5 | 1 | 0.13417 | -0.034 | 7.45
17 | 1.031 | 0.13691 | -0.036 | 7.53
17.5 | 1.059 | 0.14542 | -0.037 | 7.283
18 | 1.089 | 0.14832 | -0.038 | 7.345
18.5 | 1.111 | 0.16552 | -0.037 | 6.711
19 | 1.14 | 0.17179 | -0.038 | 6.634
19.5 | 1.169 | 0.18348 | -0.039 | 6.369
20 | 1.197 | 0.18979 | -0.04 | 6.308

## 128. Re 14M Mach 0.50 (2)
BIGFOIL.COM POLAR EXPORT
NACA64-217 a=0.5
NACA64-217 a=0.5 |  |  |  | Cl Max: | 1.3595 | at alpha= | 12 | deg
XFOIL ncrit=9 |  |  |  | L/D Max: | 127.77 | at alpha= | 2.5 | deg
Re: | 14000000 |  |  | Cd Min: | 0.13693 | at alpha= | 17 | deg
Mach: | 0.5 |  |  | Cl=0 at alpha= | -1.361 | deg
|  |  |  | @ Cl=0.1, Cd= | 0.0040805
|  |  |  | @ Cl=0.4, Cd= | 0.0040853
|  |  |  | @ Cl=0.6, Cd= | 0.0049144
alpha (deg) | Cl | Cd | Cm | Cl/Cd
-14.5 | -0.8378 | 0.09375 | -0.0496 | -8.9365
-14 | -0.8541 | 0.08164 | -0.0579 | -10.4618
-13.5 | -0.8757 | 0.06968 | -0.0662 | -12.5675
-13 | -0.9014 | 0.05861 | -0.0732 | -15.3796
-12.5 | -0.9288 | 0.04869 | -0.0782 | -19.0758
-12 | -0.9582 | 0.03984 | -0.0811 | -24.0512
-11.5 | -0.9886 | 0.03205 | -0.0815 | -30.8456
-11 | -1.0196 | 0.02529 | -0.0793 | -40.3163
-10.5 | -1.0435 | 0.01973 | -0.0745 | -52.889
-10 | -1.0611 | 0.01534 | -0.0673 | -69.1721
-9.5 | -1.0618 | 0.01252 | -0.0584 | -84.8083
-9 | -1.0501 | 0.01104 | -0.0478 | -95.1178
-8.5 | -0.9977 | 0.01004 | -0.0422 | -99.3725
-8 | -0.9336 | 0.00936 | -0.0385 | -99.7436
-7.5 | -0.8652 | 0.00884 | -0.0357 | -97.8733
-7 | -0.795 | 0.00839 | -0.0337 | -94.7557
-6.5 | -0.7245 | 0.008 | -0.0321 | -90.5625
-6 | -0.6533 | 0.00763 | -0.031 | -85.6225
-5.5 | -0.5816 | 0.00734 | -0.0303 | -79.2371
-5 | -0.5103 | 0.00704 | -0.0299 | -72.4858
-4.5 | -0.4387 | 0.00679 | -0.0297 | -64.6097
-4 | -0.3675 | 0.00657 | -0.0298 | -55.9361
-3.5 | -0.2965 | 0.0063 | -0.03 | -47.0635
-3 | -0.2271 | 0.00594 | -0.0303 | -38.2323
-2.5 | -0.157 | 0.00564 | -0.0308 | -27.8369
-2 | -0.0873 | 0.00527 | -0.0313 | -16.5655
-1.5 | -0.0188 | 0.00479 | -0.032 | -3.9248
-1 | 0.0488 | 0.00413 | -0.0326 | 11.816
-0.5 | 0.1212 | 0.00406 | -0.0337 | 29.8522
0 | 0.1933 | 0.00401 | -0.0348 | 48.2045
0.5 | 0.2661 | 0.00401 | -0.036 | 66.3591
1 | 0.3384 | 0.00406 | -0.0371 | 83.3498
1.5 | 0.4113 | 0.00409 | -0.0382 | 100.5623
2 | 0.4836 | 0.00419 | -0.0392 | 115.4177
2.5 | 0.5558 | 0.00435 | -0.04 | 127.7701
3.5 | 0.6811 | 0.00595 | -0.039 | 114.4706
4 | 0.7422 | 0.0067 | -0.038 | 110.7761
4.5 | 0.8028 | 0.00735 | -0.0366 | 109.2245
5 | 0.8628 | 0.00795 | -0.0349 | 108.5283
5.5 | 0.9153 | 0.0087 | -0.0319 | 105.2069
6 | 0.9691 | 0.00928 | -0.0289 | 104.4289
6.5 | 1.0066 | 0.00984 | -0.0229 | 102.2967
7 | 1.04 | 0.01077 | -0.0169 | 96.5645
7.5 | 1.0795 | 0.01187 | -0.0123 | 90.9436
8 | 1.118 | 0.01322 | -0.0079 | 84.5688
8.5 | 1.1573 | 0.01473 | -0.0037 | 78.5675
9 | 1.1945 | 0.01648 | 0.0005 | 72.4818
9.5 | 1.2283 | 0.01851 | 0.0048 | 66.3587
10 | 1.2634 | 0.02064 | 0.0089 | 61.2112
10.5 | 1.2954 | 0.02307 | 0.013 | 56.1508
11 | 1.3237 | 0.02587 | 0.0172 | 51.1674
11.5 | 1.3469 | 0.02919 | 0.0213 | 46.1425
12 | 1.3595 | 0.03341 | 0.0252 | 40.6914
12.5 | 1.3576 | 0.03889 | 0.0286 | 34.9087
13 | 1.3425 | 0.04569 | 0.0308 | 29.3828
13.5 | 1.316 | 0.05391 | 0.0316 | 24.4111
14 | 1.2894 | 0.06339 | 0.0295 | 20.3407
14.5 | 1.2573 | 0.07373 | 0.0269 | 17.0528
15 | 1.2264 | 0.0851 | 0.0223 | 14.4113
15.5 | 1.1989 | 0.09726 | 0.0161 | 12.3268
16 | 1.172 | 0.11024 | 0.0083 | 10.6313
16.5 | 1.1493 | 0.12337 | -0.0001 | 9.3159
17 | 1.1275 | 0.13693 | -0.0093 | 8.2341

## 129. Re 16M Mach 0.00 (1)
BIGFOIL.COM POLAR EXPORT
NACA64-217 a=0.5
NACA64-217 a=0.5 |  |  |  | Cl Max: | 1.462 | at alpha= | 14.5 | deg
JavaFoil+Calcfoil stall+Eppler ext transition |  |  |  | L/D Max: | 107.296 | at alpha= | 8 | deg
Re: | 16000000 |  |  | Cd Min: | 0.00466 | at alpha= | 0.5 | deg
Mach: | 0 |  |  | Cl=0 at alpha= | -1.3145 | deg
|  |  |  | @ Cl=0.1, Cd= | 0.0049821
|  |  |  | @ Cl=0.4, Cd= | 0.005411
|  |  |  | @ Cl=0.6, Cd= | 0.0063575
alpha (deg) | Cl | Cd | Cm | Cl/Cd
-20 | -1.084 | 0.06927 | 0 | -15.648
-19.5 | -1.11 | 0.06204 | 0 | -17.892
-19 | -1.132 | 0.05428 | -0.001 | -20.859
-18.5 | -1.158 | 0.04464 | -0.001 | -25.94
-18 | -1.179 | 0.03748 | -0.002 | -31.473
-17.5 | -1.197 | 0.03197 | -0.002 | -37.443
-17 | -1.21 | 0.02806 | -0.003 | -43.114
-16.5 | -1.217 | 0.02526 | -0.004 | -48.203
-16 | -1.223 | 0.02234 | -0.004 | -54.769
-15.5 | -1.225 | 0.02013 | -0.005 | -60.838
-15 | -1.222 | 0.01851 | -0.005 | -65.999
-14.5 | -1.216 | 0.0168 | -0.006 | -72.344
-14 | -1.205 | 0.01554 | -0.007 | -77.563
-13.5 | -1.19 | 0.01447 | -0.007 | -82.295
-13 | -1.172 | 0.01355 | -0.008 | -86.477
-12.5 | -1.148 | 0.01272 | -0.009 | -90.274
-12 | -1.12 | 0.01191 | -0.009 | -94.037
-11.5 | -1.089 | 0.01131 | -0.01 | -96.249
-11 | -1.055 | 0.01068 | -0.011 | -98.716
-10.5 | -1.017 | 0.01015 | -0.011 | -100.239
-10 | -0.978 | 0.00897 | -0.012 | -109.043
-9.5 | -0.937 | 0.00944 | -0.013 | -99.194
-9 | -0.889 | 0.00898 | -0.014 | -99.005
-8.5 | -0.839 | 0.00861 | -0.014 | -97.514
-8 | -0.788 | 0.00832 | -0.015 | -94.667
-7.5 | -0.734 | 0.00801 | -0.016 | -91.66
-7 | -0.679 | 0.00778 | -0.016 | -87.309
-6.5 | -0.623 | 0.00755 | -0.017 | -82.528
-6 | -0.566 | 0.00735 | -0.018 | -77.054
-5.5 | -0.508 | 0.00716 | -0.019 | -70.952
-5 | -0.449 | 0.00697 | -0.019 | -64.442
-4.5 | -0.389 | 0.00678 | -0.02 | -57.405
-4 | -0.329 | 0.00662 | -0.021 | -49.683
-3.5 | -0.268 | 0.00621 | -0.021 | -43.181
-3 | -0.207 | 0.00607 | -0.022 | -34.118
-2.5 | -0.146 | 0.00574 | -0.023 | -25.383
-2 | -0.084 | 0.0055 | -0.024 | -15.335
-1.5 | -0.023 | 0.00523 | -0.024 | -4.365
-1 | 0.039 | 0.00511 | -0.025 | 7.609
-0.5 | 0.101 | 0.00498 | -0.026 | 20.178
0 | 0.162 | 0.00467 | -0.027 | 34.726
0.5 | 0.224 | 0.00466 | -0.027 | 48.029
1 | 0.286 | 0.00479 | -0.028 | 59.623
1.5 | 0.347 | 0.00524 | -0.029 | 66.226
2 | 0.409 | 0.00544 | -0.03 | 75.241
2.5 | 0.471 | 0.00566 | -0.03 | 83.073
3 | 0.532 | 0.00596 | -0.031 | 89.278
3.5 | 0.591 | 0.0063 | -0.032 | 93.825
4 | 0.652 | 0.00669 | -0.032 | 97.398
4.5 | 0.712 | 0.00723 | -0.033 | 98.413
5 | 0.771 | 0.00758 | -0.034 | 101.746
5.5 | 0.829 | 0.00832 | -0.035 | 99.711
6 | 0.887 | 0.00875 | -0.035 | 101.344
6.5 | 0.938 | 0.00898 | -0.036 | 104.458
7 | 0.991 | 0.00937 | -0.036 | 105.772
7.5 | 1.042 | 0.00978 | -0.037 | 106.571
8 | 1.092 | 0.01018 | -0.038 | 107.296
8.5 | 1.139 | 0.01067 | -0.038 | 106.749
9 | 1.184 | 0.01115 | -0.039 | 106.168
9.5 | 1.226 | 0.01167 | -0.039 | 104.996
10 | 1.265 | 0.01223 | -0.04 | 103.457
10.5 | 1.301 | 0.01284 | -0.041 | 101.347
11 | 1.334 | 0.01347 | -0.041 | 99.015
11.5 | 1.363 | 0.01423 | -0.042 | 95.809
12 | 1.389 | 0.01511 | -0.042 | 91.888
12.5 | 1.411 | 0.01597 | -0.043 | 88.365
13 | 1.429 | 0.01696 | -0.043 | 84.304
13.5 | 1.444 | 0.01807 | -0.044 | 79.91
14 | 1.454 | 0.01933 | -0.044 | 75.231
14.5 | 1.462 | 0.02054 | -0.045 | 71.151
15 | 1.461 | 0.02184 | -0.045 | 66.905
15.5 | 1.456 | 0.0235 | -0.046 | 61.947
16 | 1.446 | 0.0252 | -0.046 | 57.396
16.5 | 1.434 | 0.02696 | -0.047 | 53.175
17 | 1.416 | 0.02946 | -0.047 | 48.067
17.5 | 1.396 | 0.03169 | -0.047 | 44.061
18 | 1.374 | 0.03404 | -0.048 | 40.367
18.5 | 1.347 | 0.03763 | -0.048 | 35.792
19 | 1.319 | 0.04082 | -0.048 | 32.309
19.5 | 1.29 | 0.04389 | -0.049 | 29.394

## 130. Re 16M Mach 0.00 (2)
BIGFOIL.COM POLAR EXPORT
NACA64-217 a=0.5
NACA64-217 a=0.5 |  |  |  | Cl Max: | 1.7462 | at alpha= | 20 | deg
XFOIL ncrit=9 |  |  |  | L/D Max: | 124.312 | at alpha= | 9.5 | deg
Re: | 16000000 |  |  | Cd Min: | 0.04611 | at alpha= | 20 | deg
Mach: | 0 |  |  | Cl=0 at alpha= | -1.3524 | deg
|  |  |  | @ Cl=0.1, Cd= | 0.0039198
|  |  |  | @ Cl=0.4, Cd= | 0.0041306
|  |  |  | @ Cl=0.6, Cd= | 0.0059019
alpha (deg) | Cl | Cd | Cm | Cl/Cd
-20 | -1.6849 | 0.02947 | -0.0503 | -57.1734
-19.5 | -1.6684 | 0.02676 | -0.0495 | -62.3468
-19 | -1.6483 | 0.02453 | -0.0487 | -67.1953
-18.5 | -1.6331 | 0.02225 | -0.0467 | -73.3978
-18 | -1.6141 | 0.02027 | -0.0447 | -79.63
-17.5 | -1.593 | 0.01853 | -0.0425 | -85.9687
-17 | -1.5716 | 0.01696 | -0.0399 | -92.6651
-16.5 | -1.5487 | 0.01562 | -0.037 | -99.1485
-16 | -1.5229 | 0.01457 | -0.0339 | -104.523
-15.5 | -1.4969 | 0.01372 | -0.0304 | -109.1035
-15 | -1.4741 | 0.01303 | -0.0257 | -113.1312
-14.5 | -1.4415 | 0.0125 | -0.0223 | -115.32
-14 | -1.3986 | 0.01199 | -0.0207 | -116.6472
-13.5 | -1.3543 | 0.01144 | -0.0194 | -118.3829
-13 | -1.3075 | 0.01095 | -0.0184 | -119.4064
-12.5 | -1.2591 | 0.01046 | -0.0177 | -120.3728
-12 | -1.2086 | 0.01005 | -0.0172 | -120.2587
-11.5 | -1.1566 | 0.00968 | -0.017 | -119.4835
-11 | -1.1036 | 0.00935 | -0.0169 | -118.0321
-10.5 | -1.05 | 0.00902 | -0.0169 | -116.408
-10 | -0.9961 | 0.00866 | -0.0169 | -115.0231
-9.5 | -0.9416 | 0.00833 | -0.017 | -113.0372
-9 | -0.886 | 0.00805 | -0.0173 | -110.0621
-8.5 | -0.8298 | 0.0078 | -0.0176 | -106.3846
-8 | -0.7733 | 0.00755 | -0.018 | -102.4238
-7.5 | -0.7167 | 0.00728 | -0.0185 | -98.4478
-7 | -0.6594 | 0.00707 | -0.019 | -93.2673
-6.5 | -0.6017 | 0.00686 | -0.0196 | -87.7114
-6 | -0.5439 | 0.00665 | -0.0201 | -81.7895
-5.5 | -0.4857 | 0.00647 | -0.0208 | -75.0696
-5 | -0.4274 | 0.00628 | -0.0215 | -68.0573
-4.5 | -0.3689 | 0.00611 | -0.0222 | -60.3764
-4 | -0.3103 | 0.00591 | -0.0229 | -52.5042
-3.5 | -0.2519 | 0.00567 | -0.0236 | -44.4268
-3 | -0.1933 | 0.00546 | -0.0243 | -35.4029
-2.5 | -0.1345 | 0.00521 | -0.0251 | -25.8157
-2 | -0.0757 | 0.005 | -0.0259 | -15.14
-1.5 | -0.017 | 0.00472 | -0.0267 | -3.6017
-1 | 0.0406 | 0.00426 | -0.0275 | 9.5305
-0.5 | 0.099 | 0.00392 | -0.0283 | 25.2551
0 | 0.1589 | 0.00391 | -0.0293 | 40.6394
0.5 | 0.2189 | 0.00388 | -0.0302 | 56.4175
1 | 0.2789 | 0.00389 | -0.0312 | 71.6967
1.5 | 0.3385 | 0.00401 | -0.0321 | 84.414
2 | 0.3978 | 0.00412 | -0.033 | 96.5534
2.5 | 0.4559 | 0.0044 | -0.0337 | 103.6136
3 | 0.5101 | 0.00514 | -0.034 | 99.2412
3.5 | 0.5653 | 0.00568 | -0.0343 | 99.5246
4 | 0.6216 | 0.00604 | -0.0348 | 102.9139
4.5 | 0.6777 | 0.00641 | -0.0352 | 105.7254
5 | 0.7333 | 0.00675 | -0.0355 | 108.637
5.5 | 0.7879 | 0.00715 | -0.0357 | 110.1958
6 | 0.8424 | 0.00751 | -0.0359 | 112.1704
6.5 | 0.8969 | 0.00783 | -0.036 | 114.5466
7 | 0.9511 | 0.00812 | -0.0361 | 117.1305
7.5 | 1.0051 | 0.0084 | -0.0362 | 119.6548
8 | 1.058 | 0.00872 | -0.0361 | 121.3303
8.5 | 1.1103 | 0.00903 | -0.0359 | 122.9568
9 | 1.1608 | 0.0094 | -0.0355 | 123.4894
9.5 | 1.2108 | 0.00974 | -0.0349 | 124.3121
10 | 1.2581 | 0.01015 | -0.034 | 123.9507
10.5 | 1.3026 | 0.0106 | -0.0325 | 122.8868
11 | 1.3451 | 0.01103 | -0.0308 | 121.9492
11.5 | 1.3677 | 0.01156 | -0.0254 | 118.3131
12 | 1.3915 | 0.01237 | -0.0209 | 112.4899
12.5 | 1.4198 | 0.01323 | -0.0176 | 107.3167
13 | 1.4488 | 0.0142 | -0.0147 | 102.0282
13.5 | 1.4774 | 0.01529 | -0.012 | 96.6252
14 | 1.5025 | 0.01659 | -0.0091 | 90.5666
14.5 | 1.5296 | 0.01788 | -0.007 | 85.5481
15 | 1.5542 | 0.01957 | -0.0048 | 79.4175
15.5 | 1.5796 | 0.02133 | -0.003 | 74.0553
16 | 1.6042 | 0.02322 | -0.0013 | 69.087
16.5 | 1.6275 | 0.02529 | 0.0002 | 64.3535
17 | 1.6498 | 0.02755 | 0.0015 | 59.8838
17.5 | 1.6713 | 0.03001 | 0.0025 | 55.6914
18 | 1.6895 | 0.0328 | 0.0036 | 51.5091
18.5 | 1.705 | 0.0359 | 0.0045 | 47.493
19 | 1.7196 | 0.03912 | 0.0053 | 43.9571
19.5 | 1.733 | 0.04256 | 0.0059 | 40.719
20 | 1.7462 | 0.04611 | 0.0063 | 37.8703

## 131. Re 16M Mach 0.10 (1)
BIGFOIL.COM POLAR EXPORT
NACA64-217 a=0.5
NACA64-217 a=0.5 |  |  |  | Cl Max: | 1.449 | at alpha= | 14.5 | deg
JavaFoil+Calcfoil stall+Eppler ext transition |  |  |  | L/D Max: | 106.737 | at alpha= | 8 | deg
Re: | 16000000 |  |  | Cd Min: | 0.00466 | at alpha= | 0 | deg
Mach: | 0.1 |  |  | Cl=0 at alpha= | -1.3145 | deg
|  |  |  | @ Cl=0.1, Cd= | 0.0050016
|  |  |  | @ Cl=0.4, Cd= | 0.0054163
|  |  |  | @ Cl=0.6, Cd= | 0.0063993
alpha (deg) | Cl | Cd | Cm | Cl/Cd
-20 | -1.006 | 0.09321 | 0 | -10.798
-19.5 | -1.052 | 0.07287 | 0 | -14.432
-19 | -1.087 | 0.0578 | -0.001 | -18.806
-18.5 | -1.112 | 0.04991 | -0.001 | -22.276
-18 | -1.143 | 0.03938 | -0.002 | -29.015
-17.5 | -1.162 | 0.03442 | -0.002 | -33.753
-17 | -1.179 | 0.02984 | -0.003 | -39.51
-16.5 | -1.191 | 0.02666 | -0.004 | -44.658
-16 | -1.199 | 0.02397 | -0.004 | -50.025
-15.5 | -1.206 | 0.02095 | -0.005 | -57.567
-15 | -1.206 | 0.01916 | -0.005 | -62.942
-14.5 | -1.203 | 0.01721 | -0.006 | -69.906
-14 | -1.195 | 0.01596 | -0.007 | -74.904
-13.5 | -1.183 | 0.01481 | -0.007 | -79.868
-13 | -1.166 | 0.01405 | -0.008 | -82.974
-12.5 | -1.144 | 0.01297 | -0.009 | -88.162
-12 | -1.118 | 0.01211 | -0.009 | -92.291
-11.5 | -1.087 | 0.01147 | -0.01 | -94.808
-11 | -1.054 | 0.01082 | -0.011 | -97.414
-10.5 | -1.018 | 0.01033 | -0.012 | -98.455
-10 | -0.978 | 0.00913 | -0.012 | -107.194
-9.5 | -0.939 | 0.00949 | -0.013 | -98.972
-9 | -0.892 | 0.00909 | -0.014 | -98.063
-8.5 | -0.842 | 0.00872 | -0.014 | -96.576
-8 | -0.79 | 0.00833 | -0.015 | -94.88
-7.5 | -0.737 | 0.00807 | -0.016 | -91.31
-7 | -0.682 | 0.00778 | -0.017 | -87.738
-6.5 | -0.626 | 0.00755 | -0.017 | -82.947
-6 | -0.569 | 0.00734 | -0.018 | -77.448
-5.5 | -0.51 | 0.00715 | -0.019 | -71.326
-5 | -0.451 | 0.00701 | -0.019 | -64.307
-4.5 | -0.391 | 0.00683 | -0.02 | -57.297
-4 | -0.33 | 0.00662 | -0.021 | -49.934
-3.5 | -0.269 | 0.00625 | -0.022 | -43.109
-3 | -0.208 | 0.00606 | -0.022 | -34.309
-2.5 | -0.147 | 0.00574 | -0.023 | -25.531
-2 | -0.085 | 0.00549 | -0.024 | -15.434
-1.5 | -0.023 | 0.00528 | -0.024 | -4.346
-1 | 0.039 | 0.0051 | -0.025 | 7.66
-0.5 | 0.101 | 0.005 | -0.026 | 20.227
0 | 0.163 | 0.00466 | -0.027 | 34.996
0.5 | 0.225 | 0.00468 | -0.027 | 48.109
1 | 0.287 | 0.00478 | -0.028 | 60.118
1.5 | 0.349 | 0.00526 | -0.029 | 66.393
2 | 0.411 | 0.00545 | -0.03 | 75.36
2.5 | 0.473 | 0.00566 | -0.03 | 83.535
3 | 0.535 | 0.00601 | -0.031 | 88.928
3.5 | 0.594 | 0.00636 | -0.032 | 93.366
4 | 0.655 | 0.00676 | -0.033 | 96.942
4.5 | 0.715 | 0.00723 | -0.033 | 98.86
5 | 0.775 | 0.00761 | -0.034 | 101.859
5.5 | 0.833 | 0.00843 | -0.035 | 98.817
6 | 0.891 | 0.00878 | -0.035 | 101.511
6.5 | 0.942 | 0.00904 | -0.036 | 104.127
7 | 0.994 | 0.00944 | -0.037 | 105.385
7.5 | 1.046 | 0.00986 | -0.037 | 106.062
8 | 1.096 | 0.01027 | -0.038 | 106.737
8.5 | 1.143 | 0.01074 | -0.038 | 106.414
9 | 1.187 | 0.01127 | -0.039 | 105.378
9.5 | 1.229 | 0.0118 | -0.04 | 104.086
10 | 1.267 | 0.01238 | -0.04 | 102.35
10.5 | 1.302 | 0.01302 | -0.041 | 100.032
11 | 1.334 | 0.01373 | -0.041 | 97.162
11.5 | 1.363 | 0.01446 | -0.042 | 94.264
12 | 1.387 | 0.01535 | -0.042 | 90.367
12.5 | 1.407 | 0.01639 | -0.043 | 85.863
13 | 1.424 | 0.01728 | -0.044 | 82.397
13.5 | 1.436 | 0.01844 | -0.044 | 77.878
14 | 1.444 | 0.01976 | -0.045 | 73.103
14.5 | 1.449 | 0.02101 | -0.045 | 68.966
15 | 1.444 | 0.0226 | -0.046 | 63.905
15.5 | 1.436 | 0.02414 | -0.046 | 59.472
16 | 1.422 | 0.02594 | -0.046 | 54.829
16.5 | 1.404 | 0.02826 | -0.047 | 49.696
17 | 1.383 | 0.03041 | -0.047 | 45.488
17.5 | 1.359 | 0.03292 | -0.048 | 41.275
18 | 1.332 | 0.03552 | -0.048 | 37.491
18.5 | 1.3 | 0.03955 | -0.048 | 32.86
19 | 1.267 | 0.04316 | -0.048 | 29.349
19.5 | 1.233 | 0.04651 | -0.049 | 26.511

## 132. Re 16M Mach 0.10 (2)
BIGFOIL.COM POLAR EXPORT
NACA64-217 a=0.5
NACA64-217 a=0.5 |  |  |  | Cl Max: | 1.7429 | at alpha= | 20 | deg
XFOIL ncrit=9 |  |  |  | L/D Max: | 123.815 | at alpha= | 9.5 | deg
Re: | 16000000 |  |  | Cd Min: | 0.04867 | at alpha= | 20 | deg
Mach: | 0.1 |  |  | Cl=0 at alpha= | -1.3536 | deg
|  |  |  | @ Cl=0.1, Cd= | 0.00392
|  |  |  | @ Cl=0.4, Cd= | 0.004119
|  |  |  | @ Cl=0.6, Cd= | 0.0058978
alpha (deg) | Cl | Cd | Cm | Cl/Cd
-20 | -1.683 | 0.03162 | -0.0534 | -53.2258
-19.5 | -1.6666 | 0.02869 | -0.0527 | -58.0899
-19 | -1.6473 | 0.02613 | -0.0521 | -63.0425
-18.5 | -1.6302 | 0.02382 | -0.0504 | -68.4383
-18 | -1.6121 | 0.02163 | -0.0484 | -74.5307
-17.5 | -1.5917 | 0.01968 | -0.0462 | -80.8791
-17 | -1.5708 | 0.01791 | -0.0437 | -87.7052
-16.5 | -1.5493 | 0.01635 | -0.0407 | -94.7584
-16 | -1.5236 | 0.01515 | -0.0377 | -100.5677
-15.5 | -1.4974 | 0.01415 | -0.0343 | -105.8233
-15 | -1.4718 | 0.01334 | -0.0303 | -110.3298
-14.5 | -1.4488 | 0.01274 | -0.025 | -113.7206
-14 | -1.4072 | 0.01219 | -0.023 | -115.4389
-13.5 | -1.3625 | 0.01166 | -0.0214 | -116.8525
-13 | -1.3161 | 0.01114 | -0.0202 | -118.1418
-12.5 | -1.2678 | 0.01062 | -0.0192 | -119.3785
-12 | -1.2174 | 0.01017 | -0.0185 | -119.705
-11.5 | -1.1652 | 0.00979 | -0.0181 | -119.0194
-11 | -1.1118 | 0.00943 | -0.0179 | -117.9003
-10.5 | -1.0576 | 0.00911 | -0.0178 | -116.0922
-10 | -1.0032 | 0.00874 | -0.0177 | -114.7826
-9.5 | -0.9483 | 0.0084 | -0.0177 | -112.8929
-9 | -0.8924 | 0.0081 | -0.0179 | -110.1728
-8.5 | -0.8357 | 0.00784 | -0.0181 | -106.5944
-8 | -0.7787 | 0.00759 | -0.0185 | -102.5955
-7.5 | -0.7216 | 0.00732 | -0.0189 | -98.5792
-7 | -0.6639 | 0.0071 | -0.0193 | -93.507
-6.5 | -0.6056 | 0.00689 | -0.0199 | -87.8955
-6 | -0.5475 | 0.00668 | -0.0204 | -81.9611
-5.5 | -0.4888 | 0.00649 | -0.021 | -75.3159
-5 | -0.4301 | 0.0063 | -0.0217 | -68.2698
-4.5 | -0.3712 | 0.00613 | -0.0224 | -60.5546
-4 | -0.3121 | 0.00593 | -0.0231 | -52.6307
-3.5 | -0.2534 | 0.00568 | -0.0238 | -44.6127
-3 | -0.1944 | 0.00547 | -0.0245 | -35.5393
-2.5 | -0.1352 | 0.00522 | -0.0253 | -25.9004
-2 | -0.0761 | 0.00501 | -0.0261 | -15.1896
-1.5 | -0.0171 | 0.00472 | -0.0269 | -3.6229
-0.5 | 0.0997 | 0.00392 | -0.0285 | 25.4337
0 | 0.16 | 0.00391 | -0.0294 | 40.9207
0.5 | 0.2203 | 0.00388 | -0.0304 | 56.7784
1 | 0.2808 | 0.00389 | -0.0314 | 72.1851
1.5 | 0.3408 | 0.004 | -0.0323 | 85.2
2 | 0.4005 | 0.00412 | -0.0332 | 97.2087
2.5 | 0.4589 | 0.0044 | -0.0339 | 104.2955
3 | 0.5135 | 0.00514 | -0.0342 | 99.9027
3.5 | 0.5689 | 0.0057 | -0.0345 | 99.807
4 | 0.6255 | 0.00606 | -0.0349 | 103.2178
4.5 | 0.6819 | 0.00643 | -0.0353 | 106.0498
5.5 | 0.7927 | 0.00719 | -0.0357 | 110.2503
6 | 0.8475 | 0.00755 | -0.0358 | 112.2517
6.5 | 0.9022 | 0.00787 | -0.0359 | 114.6379
7 | 0.9567 | 0.00817 | -0.036 | 117.0991
7.5 | 1.011 | 0.00846 | -0.036 | 119.5035
8 | 1.0642 | 0.00878 | -0.0358 | 121.2073
8.5 | 1.1166 | 0.00911 | -0.0355 | 122.5686
9 | 1.1672 | 0.00948 | -0.0349 | 123.1224
9.5 | 1.2171 | 0.00983 | -0.0342 | 123.8149
10 | 1.2637 | 0.01027 | -0.033 | 123.0477
10.5 | 1.3079 | 0.01072 | -0.0314 | 122.0056
11 | 1.3429 | 0.01115 | -0.028 | 120.4395
11.5 | 1.3654 | 0.01182 | -0.0227 | 115.5161
12 | 1.391 | 0.01271 | -0.0186 | 109.4414
12.5 | 1.4203 | 0.01362 | -0.0155 | 104.2805
13 | 1.4498 | 0.01466 | -0.0126 | 98.895
13.5 | 1.4775 | 0.01588 | -0.0098 | 93.0416
14 | 1.5026 | 0.01727 | -0.0069 | 87.0064
14.5 | 1.5296 | 0.0187 | -0.0049 | 81.7968
15 | 1.5545 | 0.02049 | -0.0027 | 75.8663
15.5 | 1.5809 | 0.02228 | -0.001 | 70.956
16 | 1.6056 | 0.02428 | 0.0007 | 66.1285
16.5 | 1.6292 | 0.02645 | 0.0021 | 61.5955
17 | 1.6509 | 0.02893 | 0.0034 | 57.0653
17.5 | 1.6712 | 0.03161 | 0.0045 | 52.8693
18 | 1.6878 | 0.0347 | 0.0055 | 48.6398
18.5 | 1.702 | 0.03799 | 0.0065 | 44.8013
19 | 1.7159 | 0.04141 | 0.0074 | 41.4369
19.5 | 1.7302 | 0.04491 | 0.0079 | 38.5259
20 | 1.7429 | 0.04867 | 0.0082 | 35.8106

## 133. Re 16M Mach 0.25 (1)
BIGFOIL.COM POLAR EXPORT
NACA64-217 a=0.5
NACA64-217 a=0.5 |  |  |  | Cl Max: | 1.373 | at alpha= | 13 | deg
JavaFoil+Calcfoil stall+Eppler ext transition |  |  |  | L/D Max: | 108.023 | at alpha= | 5.5 | deg
Re: | 16000000 |  |  | Cd Min: | 0.00468 | at alpha= | 0 | deg
Mach: | 0.25 |  |  | Cl=0 at alpha= | -1.3125 | deg
|  |  |  | @ Cl=0.1, Cd= | 0.0050194
|  |  |  | @ Cl=0.4, Cd= | 0.0054302
|  |  |  | @ Cl=0.6, Cd= | 0.0064467
alpha (deg) | Cl | Cd | Cm | Cl/Cd
-18 | -0.755 | 0.12624 | -0.001 | -5.977
-17.5 | -0.802 | 0.11226 | -0.002 | -7.143
-17 | -0.86 | 0.08832 | -0.002 | -9.734
-16.5 | -0.953 | 0.04584 | -0.003 | -20.792
-16 | -1.002 | 0.03537 | -0.004 | -28.331
-15.5 | -1.041 | 0.02895 | -0.005 | -35.961
-15 | -1.07 | 0.02513 | -0.005 | -42.57
-14.5 | -1.094 | 0.02145 | -0.006 | -50.996
-14 | -1.105 | 0.02012 | -0.007 | -54.901
-13.5 | -1.113 | 0.01794 | -0.007 | -62.032
-13 | -1.116 | 0.01586 | -0.008 | -70.343
-12.5 | -1.107 | 0.0146 | -0.009 | -75.814
-12 | -1.091 | 0.01371 | -0.01 | -79.558
-11.5 | -1.07 | 0.01268 | -0.01 | -84.435
-11 | -1.045 | 0.01181 | -0.011 | -88.482
-10.5 | -1.015 | 0.01107 | -0.012 | -91.722
-10 | -0.98 | 0.01055 | -0.012 | -92.931
-9.5 | -0.942 | 0.01005 | -0.013 | -93.746
-9 | -0.904 | 0.00959 | -0.014 | -94.342
-8.5 | -0.856 | 0.00911 | -0.015 | -94.038
-8 | -0.806 | 0.00875 | -0.016 | -92.039
-7.5 | -0.753 | 0.00829 | -0.016 | -90.804
-7 | -0.698 | 0.00803 | -0.017 | -86.899
-6.5 | -0.641 | 0.00779 | -0.018 | -82.287
-6 | -0.583 | 0.00755 | -0.018 | -77.157
-5.5 | -0.523 | 0.00729 | -0.019 | -71.781
-5 | -0.463 | 0.00711 | -0.02 | -65.146
-4.5 | -0.402 | 0.00691 | -0.021 | -58.088
-4 | -0.339 | 0.00672 | -0.021 | -50.526
-3.5 | -0.277 | 0.00632 | -0.022 | -43.784
-3 | -0.214 | 0.00613 | -0.023 | -34.845
-2.5 | -0.151 | 0.00581 | -0.024 | -25.919
-2 | -0.087 | 0.00554 | -0.024 | -15.711
-1.5 | -0.024 | 0.00532 | -0.025 | -4.43
-1 | 0.04 | 0.00516 | -0.026 | 7.777
-0.5 | 0.104 | 0.00501 | -0.027 | 20.73
0 | 0.168 | 0.00468 | -0.027 | 35.819
0.5 | 0.231 | 0.00473 | -0.028 | 48.873
1 | 0.295 | 0.0048 | -0.029 | 61.516
1.5 | 0.359 | 0.0053 | -0.03 | 67.653
2 | 0.422 | 0.0055 | -0.03 | 76.811
2.5 | 0.486 | 0.00577 | -0.031 | 84.168
3 | 0.55 | 0.00613 | -0.032 | 89.694
3.5 | 0.61 | 0.00651 | -0.033 | 93.785
4 | 0.673 | 0.00694 | -0.033 | 96.949
4.5 | 0.734 | 0.00748 | -0.034 | 98.242
5 | 0.795 | 0.00785 | -0.035 | 101.332
5.5 | 0.851 | 0.00788 | -0.036 | 108.023
6 | 0.907 | 0.00906 | -0.036 | 100.044
6.5 | 0.962 | 0.00945 | -0.037 | 101.779
7 | 1.015 | 0.00988 | -0.037 | 102.732
7.5 | 1.067 | 0.01036 | -0.038 | 102.941
8 | 1.116 | 0.01085 | -0.039 | 102.897
8.5 | 1.162 | 0.01139 | -0.039 | 101.972
9 | 1.204 | 0.01199 | -0.04 | 100.418
9.5 | 1.243 | 0.01262 | -0.041 | 98.497
10 | 1.277 | 0.01332 | -0.041 | 95.829
10.5 | 1.307 | 0.0141 | -0.042 | 92.672
11 | 1.331 | 0.01491 | -0.042 | 89.272
11.5 | 1.351 | 0.01586 | -0.043 | 85.187
12 | 1.364 | 0.01694 | -0.043 | 80.561
12.5 | 1.372 | 0.01811 | -0.044 | 75.754
13 | 1.373 | 0.01958 | -0.044 | 70.123
13.5 | 1.368 | 0.02102 | -0.045 | 65.08
14 | 1.356 | 0.02273 | -0.045 | 59.653
14.5 | 1.337 | 0.02477 | -0.046 | 53.977
15 | 1.305 | 0.02675 | -0.046 | 48.783
15.5 | 1.265 | 0.02888 | -0.047 | 43.809
16 | 1.218 | 0.03153 | -0.047 | 38.63
16.5 | 1.161 | 0.03598 | -0.047 | 32.268
17 | 1.097 | 0.0414 | -0.047 | 26.508
17.5 | 1.027 | 0.0485 | -0.047 | 21.177
18 | 0.951 | 0.0575 | -0.047 | 16.545

## 134. Re 16M Mach 0.25 (2)
BIGFOIL.COM POLAR EXPORT
NACA64-217 a=0.5
NACA64-217 a=0.5 |  |  |  | Cl Max: | 1.7196 | at alpha= | 20 | deg
XFOIL ncrit=9 |  |  |  | L/D Max: | 120.523 | at alpha= | 9 | deg
Re: | 16000000 |  |  | Cd Min: | 0.06398 | at alpha= | 20 | deg
Mach: | 0.25 |  |  | Cl=0 at alpha= | -1.357 | deg
|  |  |  | @ Cl=0.1, Cd= | 0.0039401
|  |  |  | @ Cl=0.4, Cd= | 0.0040955
|  |  |  | @ Cl=0.6, Cd= | 0.0058463
alpha (deg) | Cl | Cd | Cm | Cl/Cd
-20 | -1.6433 | 0.04782 | -0.0661 | -34.3643
-19.5 | -1.6388 | 0.04255 | -0.0668 | -38.5147
-18.5 | -1.6122 | 0.03417 | -0.0669 | -47.1817
-18 | -1.5982 | 0.03062 | -0.0658 | -52.1946
-17.5 | -1.5847 | 0.02726 | -0.0641 | -58.1328
-17 | -1.5653 | 0.02449 | -0.0621 | -63.9159
-16.5 | -1.5459 | 0.02191 | -0.0596 | -70.5568
-16 | -1.5244 | 0.01965 | -0.0568 | -77.5776
-15.5 | -1.5012 | 0.01768 | -0.0535 | -84.9095
-15 | -1.4752 | 0.01606 | -0.05 | -91.8555
-14.5 | -1.4464 | 0.01476 | -0.0462 | -97.9946
-14 | -1.418 | 0.01367 | -0.0419 | -103.7308
-13.5 | -1.3924 | 0.0128 | -0.0364 | -108.7812
-13 | -1.359 | 0.0122 | -0.0315 | -111.3934
-12.5 | -1.3116 | 0.01163 | -0.029 | -112.7773
-12 | -1.2626 | 0.011 | -0.0269 | -114.7818
-11.5 | -1.2106 | 0.01046 | -0.0252 | -115.7361
-11 | -1.1564 | 0.00997 | -0.0239 | -115.988
-10.5 | -1.1003 | 0.00956 | -0.023 | -115.0941
-10 | -1.0429 | 0.00918 | -0.0223 | -113.6057
-9.5 | -0.9853 | 0.0088 | -0.0218 | -111.9659
-9 | -0.9272 | 0.00842 | -0.0214 | -110.1188
-8.5 | -0.8683 | 0.0081 | -0.0212 | -107.1975
-8 | -0.8085 | 0.00782 | -0.0211 | -103.3887
-7.5 | -0.7486 | 0.00755 | -0.0212 | -99.1523
-7 | -0.6886 | 0.00726 | -0.0213 | -94.8485
-6.5 | -0.6279 | 0.00703 | -0.0216 | -89.3172
-6 | -0.5671 | 0.00682 | -0.022 | -83.1525
-5.5 | -0.5062 | 0.00659 | -0.0224 | -76.8134
-5 | -0.4451 | 0.00641 | -0.023 | -69.4384
-4.5 | -0.3838 | 0.00622 | -0.0235 | -61.7042
-4 | -0.3225 | 0.00601 | -0.0242 | -53.6606
-3.5 | -0.2615 | 0.00579 | -0.0248 | -45.1641
-3 | -0.2006 | 0.00551 | -0.0255 | -36.4065
-2.5 | -0.1393 | 0.00529 | -0.0262 | -26.3327
-2 | -0.0782 | 0.00506 | -0.027 | -15.4545
-1.5 | -0.0171 | 0.00474 | -0.0278 | -3.6076
-1 | 0.0427 | 0.00426 | -0.0286 | 10.0235
-0.5 | 0.1036 | 0.00392 | -0.0294 | 26.4286
0 | 0.166 | 0.00391 | -0.0304 | 42.4552
0.5 | 0.2285 | 0.00389 | -0.0314 | 58.7404
1 | 0.2912 | 0.0039 | -0.0324 | 74.6667
1.5 | 0.3535 | 0.00399 | -0.0334 | 88.5965
2 | 0.4152 | 0.00413 | -0.0343 | 100.5327
2.5 | 0.4764 | 0.00435 | -0.0351 | 109.5172
3 | 0.532 | 0.00515 | -0.0352 | 103.301
3.5 | 0.5889 | 0.00577 | -0.0354 | 102.0624
4 | 0.6471 | 0.00617 | -0.0357 | 104.8784
4.5 | 0.7052 | 0.00656 | -0.0359 | 107.5
5 | 0.7623 | 0.00696 | -0.0359 | 109.5259
5.5 | 0.8188 | 0.0074 | -0.0358 | 110.6486
6 | 0.8747 | 0.0078 | -0.0356 | 112.141
6.5 | 0.9314 | 0.00812 | -0.0354 | 114.7044
7 | 0.9875 | 0.00845 | -0.0351 | 116.8639
7.5 | 1.0424 | 0.00881 | -0.0345 | 118.3201
8 | 1.0968 | 0.00915 | -0.0339 | 119.8689
8.5 | 1.1486 | 0.00956 | -0.0327 | 120.1464
9 | 1.1992 | 0.00995 | -0.0313 | 120.5226
9.5 | 1.2452 | 0.01044 | -0.0292 | 119.272
10 | 1.2753 | 0.01095 | -0.0241 | 116.4658
10.5 | 1.3036 | 0.01166 | -0.0192 | 111.801
11 | 1.3333 | 0.01259 | -0.0151 | 105.9015
11.5 | 1.3623 | 0.01374 | -0.0113 | 99.1485
12 | 1.3937 | 0.01493 | -0.0081 | 93.349
12.5 | 1.4238 | 0.01629 | -0.005 | 87.4033
13 | 1.4527 | 0.01782 | -0.002 | 81.5208
13.5 | 1.4774 | 0.01965 | 0.0011 | 75.1858
14.5 | 1.5849 | 0.02378 | -0.0042 | 66.6484
15 | 1.5623 | 0.02587 | 0.0068 | 60.3904
15.5 | 1.6156 | 0.0287 | 0.0032 | 56.2927
16 | 1.6385 | 0.03181 | 0.0044 | 51.509
16.5 | 1.6608 | 0.03486 | 0.0058 | 47.642
17 | 1.6782 | 0.03833 | 0.0073 | 43.7829
17.5 | 1.6919 | 0.04203 | 0.0089 | 40.2546
18 | 1.7025 | 0.0458 | 0.0109 | 37.1725
18.5 | 1.6916 | 0.04926 | 0.0166 | 34.3402
19 | 1.7031 | 0.05376 | 0.0171 | 31.6797
19.5 | 1.713 | 0.05857 | 0.0171 | 29.2471
20 | 1.7196 | 0.06398 | 0.0166 | 26.8771

## 135. Re 16M Mach 0.50 (1)
BIGFOIL.COM POLAR EXPORT
NACA64-217 a=0.5
NACA64-217 a=0.5 |  |  |  | Cl Max: | 1.197 | at alpha= | 20 | deg
JavaFoil+Calcfoil stall+Eppler ext transition |  |  |  | L/D Max: | 93.076 | at alpha= | 4.5 | deg
Re: | 16000000 |  |  | Cd Min: | 0.00482 | at alpha= | 0 | deg
Mach: | 0.5 |  |  | Cl=0 at alpha= | -1.3169 | deg
|  |  |  | @ Cl=0.1, Cd= | 0.0052115
|  |  |  | @ Cl=0.4, Cd= | 0.0055408
|  |  |  | @ Cl=0.6, Cd= | 0.0066355
alpha (deg) | Cl | Cd | Cm | Cl/Cd
-20 | -1.051 | 0.18896 | 0 | -5.563
-19.5 | -1.022 | 0.18245 | 0 | -5.604
-19 | -0.997 | 0.16667 | -0.001 | -5.983
-18.5 | -0.968 | 0.16137 | -0.001 | -6
-18 | -0.94 | 0.1551 | -0.001 | -6.058
-17.5 | -0.912 | 0.15222 | -0.002 | -5.988
-17 | -0.883 | 0.14939 | -0.002 | -5.908
-16.5 | -0.858 | 0.13176 | -0.003 | -6.514
-16 | -0.829 | 0.12562 | -0.003 | -6.602
-15.5 | -0.801 | 0.11507 | -0.003 | -6.959
-15 | -0.773 | 0.10692 | -0.004 | -7.23
-14.5 | -0.755 | 0.0928 | -0.005 | -8.138
-14 | -0.731 | 0.08418 | -0.005 | -8.686
-13.5 | -0.705 | 0.07736 | -0.006 | -9.119
-13 | -0.745 | 0.03327 | -0.008 | -22.387
-12.5 | -0.632 | 0.08641 | -0.006 | -7.317
-12 | -0.604 | 0.08183 | -0.006 | -7.384
-11.5 | -0.594 | 0.06192 | -0.008 | -9.588
-11 | -0.641 | 0.01997 | -0.012 | -32.121
-10.5 | -0.617 | 0.01654 | -0.013 | -37.291
-10 | -0.49 | 0.06721 | -0.007 | -7.296
-9.5 | -0.548 | 0.01649 | -0.014 | -33.24
-9 | -0.753 | 0.014 | -0.015 | -53.78
-8.5 | -0.814 | 0.0122 | -0.016 | -66.698
-8 | -0.811 | 0.01106 | -0.017 | -73.34
-7.5 | -0.784 | 0.01033 | -0.018 | -75.881
-7 | -0.744 | 0.00958 | -0.019 | -77.627
-6.5 | -0.698 | 0.00901 | -0.02 | -77.419
-6 | -0.64 | 0.0085 | -0.021 | -75.274
-5.5 | -0.578 | 0.0082 | -0.021 | -70.525
-5 | -0.513 | 0.00781 | -0.022 | -65.711
-4.5 | -0.446 | 0.00758 | -0.023 | -58.926
-4 | -0.378 | 0.00727 | -0.024 | -51.982
-3.5 | -0.309 | 0.00696 | -0.025 | -44.31
-3 | -0.239 | 0.00652 | -0.026 | -36.601
-2.5 | -0.168 | 0.00627 | -0.026 | -26.824
-2 | -0.097 | 0.0058 | -0.027 | -16.775
-1.5 | -0.026 | 0.00551 | -0.028 | -4.781
-1 | 0.045 | 0.00532 | -0.029 | 8.435
-0.5 | 0.116 | 0.00518 | -0.03 | 22.422
0 | 0.187 | 0.00482 | -0.031 | 38.918
0.5 | 0.259 | 0.00487 | -0.032 | 53.114
1 | 0.33 | 0.0049 | -0.032 | 67.288
1.5 | 0.401 | 0.00555 | -0.033 | 72.258
2 | 0.472 | 0.00585 | -0.034 | 80.704
2.5 | 0.543 | 0.00621 | -0.035 | 87.509
3 | 0.614 | 0.00674 | -0.036 | 91.183
3.5 | 0.681 | 0.00733 | -0.037 | 92.97
4 | 0.744 | 0.00801 | -0.037 | 92.833
4.5 | 0.808 | 0.00868 | -0.038 | 93.076
5 | 0.87 | 0.00981 | -0.038 | 88.63
5.5 | 0.931 | 0.01036 | -0.039 | 89.84
6 | 0.989 | 0.01095 | -0.04 | 90.32
6.5 | 1.044 | 0.01163 | -0.041 | 89.72
7 | 1.093 | 0.01247 | -0.041 | 87.688
7.5 | 1.137 | 0.0133 | -0.042 | 85.502
8 | 1.172 | 0.01423 | -0.043 | 82.402
8.5 | 1.189 | 0.01531 | -0.043 | 77.688
9 | 1.176 | 0.01667 | -0.044 | 70.538
9.5 | 1.094 | 0.01852 | -0.044 | 59.043
10 | 0.746 | 0.02352 | -0.044 | 31.727
10.5 | 0.783 | 0.02277 | -0.046 | 34.38
11 | 0.799 | 0.02905 | -0.045 | 27.507
11.5 | 0.846 | 0.02418 | -0.047 | 34.981
12 | 0.874 | 0.02695 | -0.047 | 32.418
12.5 | 0.896 | 0.03191 | -0.047 | 28.091
13 | 0.908 | 0.04152 | -0.047 | 21.879
13.5 | 0.96 | 0.03325 | -0.049 | 28.867
14 | 0.978 | 0.04081 | -0.049 | 23.954
14.5 | 0.998 | 0.04783 | -0.048 | 20.864
15 | 0.923 | 0.10709 | -0.034 | 8.618
15.5 | 0.945 | 0.12239 | -0.033 | 7.725
16 | 0.978 | 0.12453 | -0.036 | 7.857
16.5 | 0.998 | 0.14363 | -0.033 | 6.946
17 | 1.027 | 0.14719 | -0.035 | 6.977
17.5 | 1.057 | 0.15136 | -0.036 | 6.985
18 | 1.087 | 0.15733 | -0.038 | 6.908
18.5 | 1.11 | 0.17485 | -0.037 | 6.349
19 | 1.14 | 0.17564 | -0.038 | 6.49
19.5 | 1.168 | 0.18863 | -0.039 | 6.193
20 | 1.197 | 0.19674 | -0.04 | 6.083

## 136. Re 16M Mach 0.50 (2)
BIGFOIL.COM POLAR EXPORT
NACA64-217 a=0.5
NACA64-217 a=0.5 |  |  |  | Cl Max: | 1.375 | at alpha= | 12 | deg
XFOIL ncrit=9 |  |  |  | L/D Max: | 129.233 | at alpha= | 2.5 | deg
Re: | 16000000 |  |  | Cd Min: | 0.13604 | at alpha= | 17 | deg
Mach: | 0.5 |  |  | Cl=0 at alpha= | -1.3654 | deg
|  |  |  | @ Cl=0.1, Cd= | 0.0040498
|  |  |  | @ Cl=0.4, Cd= | 0.0040375
|  |  |  | @ Cl=0.6, Cd= | 0.0049308
alpha (deg) | Cl | Cd | Cm | Cl/Cd
-14.5 | -0.8498 | 0.09203 | -0.0512 | -9.2339
-14 | -0.8661 | 0.08004 | -0.0595 | -10.8208
-13.5 | -0.8878 | 0.06823 | -0.0676 | -13.0119
-13 | -0.9136 | 0.05732 | -0.0743 | -15.9386
-12.5 | -0.9411 | 0.04759 | -0.0791 | -19.7752
-12 | -0.9703 | 0.03885 | -0.0817 | -24.9755
-11.5 | -1.0005 | 0.03124 | -0.0819 | -32.0262
-11 | -1.0309 | 0.02459 | -0.0794 | -41.9235
-10.5 | -1.0548 | 0.01916 | -0.0743 | -55.0522
-10 | -1.0731 | 0.01483 | -0.0667 | -72.3601
-9.5 | -1.0768 | 0.0121 | -0.0571 | -88.9917
-9 | -1.0597 | 0.01072 | -0.0468 | -98.8526
-8.5 | -1.0041 | 0.00977 | -0.0415 | -102.7738
-8 | -0.9389 | 0.00912 | -0.0379 | -102.9496
-7.5 | -0.8694 | 0.00861 | -0.0353 | -100.9756
-7 | -0.7985 | 0.0082 | -0.0333 | -97.378
-6.5 | -0.7269 | 0.00782 | -0.0318 | -92.954
-6 | -0.6556 | 0.00746 | -0.0307 | -87.882
-5.5 | -0.5836 | 0.00718 | -0.0301 | -81.2813
-5 | -0.5118 | 0.00689 | -0.0297 | -74.2816
-4.5 | -0.4401 | 0.00666 | -0.0296 | -66.0811
-4 | -0.3686 | 0.00643 | -0.0297 | -57.325
-3.5 | -0.2974 | 0.00619 | -0.0299 | -48.0452
-3 | -0.2274 | 0.00588 | -0.0302 | -38.6735
-2.5 | -0.157 | 0.00557 | -0.0308 | -28.1867
-2 | -0.087 | 0.00526 | -0.0314 | -16.5399
-1 | 0.0501 | 0.00419 | -0.0327 | 11.957
-0.5 | 0.1213 | 0.00399 | -0.0337 | 30.401
0 | 0.1937 | 0.00396 | -0.0349 | 48.9141
0.5 | 0.2662 | 0.00395 | -0.036 | 67.3924
1 | 0.3387 | 0.00397 | -0.0371 | 85.3149
1.5 | 0.4113 | 0.00405 | -0.0382 | 101.5556
2 | 0.4835 | 0.00416 | -0.0392 | 116.226
2.5 | 0.5557 | 0.0043 | -0.0401 | 129.2326
3 | 0.6182 | 0.00519 | -0.0396 | 119.1137
3.5 | 0.6797 | 0.006 | -0.0389 | 113.2833
4 | 0.7418 | 0.00668 | -0.0379 | 111.0479
4.5 | 0.8038 | 0.00728 | -0.0368 | 110.4121
5 | 0.864 | 0.00786 | -0.0351 | 109.9237
5.5 | 0.9185 | 0.00858 | -0.0324 | 107.0513
6 | 0.975 | 0.00909 | -0.0297 | 107.2607
6.5 | 1.0215 | 0.00958 | -0.0251 | 106.6284
7 | 1.0504 | 0.01045 | -0.0181 | 100.5167
7.5 | 1.0903 | 0.01147 | -0.0134 | 95.0567
8 | 1.1284 | 0.01279 | -0.0088 | 88.2252
8.5 | 1.1688 | 0.01422 | -0.0046 | 82.1941
9 | 1.2061 | 0.01593 | -0.0002 | 75.7125
9.5 | 1.2422 | 0.01784 | 0.004 | 69.63
10 | 1.2774 | 0.01994 | 0.0082 | 64.0622
10.5 | 1.3105 | 0.02227 | 0.0125 | 58.846
11 | 1.3385 | 0.02504 | 0.0168 | 53.4545
11.5 | 1.3626 | 0.02828 | 0.021 | 48.1825
12 | 1.375 | 0.03246 | 0.0251 | 42.3598
12.5 | 1.3714 | 0.03797 | 0.0287 | 36.118
13 | 1.354 | 0.04487 | 0.0311 | 30.1761
13.5 | 1.3271 | 0.0531 | 0.0319 | 24.9925
14 | 1.2982 | 0.06228 | 0.031 | 20.8446
14.5 | 1.2673 | 0.07268 | 0.0277 | 17.4367
15 | 1.2362 | 0.08399 | 0.0232 | 14.7184
15.5 | 1.2085 | 0.09604 | 0.0171 | 12.5833
16 | 1.1806 | 0.10907 | 0.0094 | 10.8242
16.5 | 1.1559 | 0.12242 | 0.0007 | 9.4421
17 | 1.1334 | 0.13604 | -0.0085 | 8.3314

## 137. Re 18M Mach 0.00 (1)
BIGFOIL.COM POLAR EXPORT
NACA64-217 a=0.5
NACA64-217 a=0.5 |  |  |  | Cl Max: | 1.463 | at alpha= | 14.5 | deg
JavaFoil+Calcfoil stall+Eppler ext transition |  |  |  | L/D Max: | 111.908 | at alpha= | 6.5 | deg
Re: | 18000000 |  |  | Cd Min: | 0.00468 | at alpha= | 0.5 | deg
Mach: | 0 |  |  | Cl=0 at alpha= | -1.3145 | deg
|  |  |  | @ Cl=0.1, Cd= | 0.0050221
|  |  |  | @ Cl=0.4, Cd= | 0.0054881
|  |  |  | @ Cl=0.6, Cd= | 0.0063975
alpha (deg) | Cl | Cd | Cm | Cl/Cd
-20 | -1.088 | 0.06596 | 0 | -16.499
-19.5 | -1.109 | 0.06274 | 0 | -17.672
-19 | -1.136 | 0.05169 | -0.001 | -21.981
-18.5 | -1.157 | 0.04496 | -0.001 | -25.732
-18 | -1.179 | 0.03743 | -0.002 | -31.506
-17.5 | -1.198 | 0.03169 | -0.002 | -37.783
-17 | -1.211 | 0.02747 | -0.003 | -44.084
-16.5 | -1.22 | 0.02434 | -0.004 | -50.107
-16 | -1.226 | 0.02158 | -0.004 | -56.809
-15.5 | -1.227 | 0.01948 | -0.005 | -62.982
-15 | -1.224 | 0.01792 | -0.005 | -68.283
-14.5 | -1.218 | 0.0163 | -0.006 | -74.712
-14 | -1.207 | 0.01508 | -0.007 | -80.038
-13.5 | -1.192 | 0.01404 | -0.007 | -84.928
-13 | -1.173 | 0.01334 | -0.008 | -87.922
-12.5 | -1.15 | 0.01241 | -0.009 | -92.659
-12 | -1.122 | 0.01161 | -0.009 | -96.62
-11.5 | -1.09 | 0.01113 | -0.01 | -97.912
-11 | -1.056 | 0.01044 | -0.011 | -101.193
-10.5 | -1.019 | 0.01002 | -0.011 | -101.61
-10 | -0.982 | 0.0096 | -0.012 | -102.311
-9.5 | -0.937 | 0.00925 | -0.013 | -101.219
-9 | -0.889 | 0.00882 | -0.014 | -100.767
-8.5 | -0.839 | 0.00848 | -0.014 | -98.961
-8 | -0.788 | 0.00819 | -0.015 | -96.136
-7.5 | -0.734 | 0.00787 | -0.016 | -93.329
-7 | -0.679 | 0.00764 | -0.016 | -88.929
-6.5 | -0.623 | 0.00743 | -0.017 | -83.894
-6 | -0.566 | 0.00723 | -0.018 | -78.315
-5.5 | -0.508 | 0.00704 | -0.019 | -72.108
-5 | -0.449 | 0.00685 | -0.019 | -65.508
-4.5 | -0.389 | 0.00667 | -0.02 | -58.31
-4 | -0.329 | 0.00652 | -0.021 | -50.453
-3.5 | -0.268 | 0.00631 | -0.021 | -42.46
-3 | -0.207 | 0.00599 | -0.022 | -34.561
-2.5 | -0.146 | 0.00581 | -0.023 | -25.099
-2 | -0.084 | 0.0055 | -0.024 | -15.336
-1.5 | -0.023 | 0.00532 | -0.024 | -4.294
-1 | 0.039 | 0.00515 | -0.025 | 7.553
-0.5 | 0.101 | 0.00502 | -0.026 | 20.047
0 | 0.162 | 0.00491 | -0.027 | 33.07
0.5 | 0.224 | 0.00468 | -0.027 | 47.828
1 | 0.286 | 0.00513 | -0.028 | 55.719
1.5 | 0.347 | 0.0053 | -0.029 | 65.541
2 | 0.409 | 0.00552 | -0.03 | 74.143
2.5 | 0.471 | 0.00576 | -0.03 | 81.654
3 | 0.532 | 0.00602 | -0.031 | 88.4
3.5 | 0.591 | 0.00634 | -0.032 | 93.205
4 | 0.652 | 0.00673 | -0.032 | 96.767
4.5 | 0.712 | 0.00716 | -0.033 | 99.352
5 | 0.771 | 0.00746 | -0.034 | 103.276
5.5 | 0.829 | 0.00817 | -0.035 | 101.469
6 | 0.887 | 0.00856 | -0.035 | 103.652
6.5 | 0.94 | 0.0084 | -0.036 | 111.908
7 | 0.992 | 0.00917 | -0.036 | 108.157
7.5 | 1.043 | 0.00957 | -0.037 | 108.973
8 | 1.093 | 0.00998 | -0.038 | 109.577
8.5 | 1.14 | 0.01044 | -0.038 | 109.283
9 | 1.185 | 0.0109 | -0.039 | 108.726
9.5 | 1.227 | 0.01141 | -0.04 | 107.551
10 | 1.266 | 0.01197 | -0.04 | 105.821
10.5 | 1.302 | 0.01253 | -0.041 | 103.917
11 | 1.335 | 0.01322 | -0.041 | 100.977
11.5 | 1.365 | 0.0139 | -0.042 | 98.178
12 | 1.39 | 0.01483 | -0.042 | 93.723
12.5 | 1.412 | 0.01559 | -0.043 | 90.583
13 | 1.431 | 0.01654 | -0.043 | 86.513
13.5 | 1.446 | 0.01762 | -0.044 | 82.044
14 | 1.456 | 0.01885 | -0.044 | 77.266
14.5 | 1.463 | 0.0202 | -0.045 | 72.409
15 | 1.462 | 0.02148 | -0.045 | 68.084
15.5 | 1.457 | 0.02288 | -0.046 | 63.676
16 | 1.448 | 0.02454 | -0.046 | 59.003
16.5 | 1.434 | 0.02663 | -0.047 | 53.856
17 | 1.418 | 0.02866 | -0.047 | 49.459
17.5 | 1.398 | 0.03083 | -0.048 | 45.351
18 | 1.374 | 0.03381 | -0.048 | 40.648
18.5 | 1.349 | 0.03657 | -0.048 | 36.885
19 | 1.321 | 0.03964 | -0.048 | 33.32
19.5 | 1.292 | 0.04258 | -0.049 | 30.343

## 138. Re 18M Mach 0.00 (2)
BIGFOIL.COM POLAR EXPORT
NACA64-217 a=0.5
NACA64-217 a=0.5 |  |  |  | Cl Max: | 1.7906 | at alpha= | 20 | deg
XFOIL ncrit=9 |  |  |  | L/D Max: | 127.029 | at alpha= | 9.5 | deg
Re: | 18000000 |  |  | Cd Min: | 0.04527 | at alpha= | 20 | deg
Mach: | 0 |  |  | Cl=0 at alpha= | -1.3546 | deg
|  |  |  | @ Cl=0.1, Cd= | 0.0039192
|  |  |  | @ Cl=0.4, Cd= | 0.0041691
|  |  |  | @ Cl=0.6, Cd= | 0.0058933
alpha (deg) | Cl | Cd | Cm | Cl/Cd
-19.5 | -1.6857 | 0.0257 | -0.0485 | -65.5914
-19 | -1.6644 | 0.02354 | -0.0478 | -70.7052
-18.5 | -1.6438 | 0.02159 | -0.0461 | -76.1371
-18 | -1.624 | 0.01969 | -0.0441 | -82.4784
-17.5 | -1.6029 | 0.018 | -0.0417 | -89.05
-17 | -1.5807 | 0.01652 | -0.0391 | -95.684
-16.5 | -1.5594 | 0.01516 | -0.0358 | -102.8628
-16 | -1.534 | 0.01416 | -0.0326 | -108.3333
-15.5 | -1.5098 | 0.01333 | -0.0286 | -113.2633
-15 | -1.4883 | 0.01273 | -0.0233 | -116.9128
-14.5 | -1.4485 | 0.0122 | -0.0213 | -118.7295
-14 | -1.4045 | 0.01171 | -0.0199 | -119.9402
-13.5 | -1.3584 | 0.01123 | -0.0188 | -120.9617
-13 | -1.3109 | 0.01075 | -0.0179 | -121.9442
-12.5 | -1.2621 | 0.01028 | -0.0172 | -122.7724
-12 | -1.2116 | 0.00984 | -0.0168 | -123.1301
-11.5 | -1.1594 | 0.00949 | -0.0166 | -122.1707
-11 | -1.1062 | 0.00916 | -0.0165 | -120.7642
-10.5 | -1.0521 | 0.00884 | -0.0166 | -119.0158
-10 | -0.9979 | 0.00851 | -0.0166 | -117.262
-9.5 | -0.9432 | 0.00818 | -0.0168 | -115.3056
-9 | -0.8876 | 0.00789 | -0.0171 | -112.4968
-8.5 | -0.8313 | 0.00766 | -0.0174 | -108.5248
-8 | -0.7746 | 0.00742 | -0.0179 | -104.3935
-7.5 | -0.7178 | 0.00717 | -0.0183 | -100.1116
-7 | -0.6604 | 0.00693 | -0.0188 | -95.2958
-6.5 | -0.6026 | 0.00675 | -0.0194 | -89.2741
-6 | -0.5447 | 0.00655 | -0.02 | -83.1603
-5.5 | -0.4864 | 0.00636 | -0.0207 | -76.478
-5 | -0.4281 | 0.00618 | -0.0214 | -69.2718
-4.5 | -0.3694 | 0.00601 | -0.0221 | -61.4642
-4 | -0.3107 | 0.00582 | -0.0228 | -53.3849
-3.5 | -0.2521 | 0.00562 | -0.0235 | -44.8577
-3 | -0.1935 | 0.00538 | -0.0243 | -35.9665
-2.5 | -0.1346 | 0.00517 | -0.0251 | -26.0348
-2 | -0.0756 | 0.00498 | -0.0259 | -15.1807
-1.5 | -0.0169 | 0.00471 | -0.0267 | -3.5881
-1 | 0.0412 | 0.00435 | -0.0275 | 9.4713
-0.5 | 0.0991 | 0.00392 | -0.0283 | 25.2806
0 | 0.1591 | 0.00387 | -0.0293 | 41.1111
0.5 | 0.2189 | 0.00386 | -0.0302 | 56.7098
1 | 0.2788 | 0.0039 | -0.0312 | 71.4872
1.5 | 0.3383 | 0.00399 | -0.0321 | 84.787
2 | 0.3974 | 0.00415 | -0.033 | 95.759
2.5 | 0.4545 | 0.00457 | -0.0336 | 99.453
3 | 0.5093 | 0.00522 | -0.0339 | 97.567
3.5 | 0.5652 | 0.00569 | -0.0343 | 99.3322
4 | 0.6217 | 0.00602 | -0.0348 | 103.2724
4.5 | 0.678 | 0.00636 | -0.0353 | 106.6038
5 | 0.7337 | 0.0067 | -0.0356 | 109.5075
5.5 | 0.7889 | 0.00706 | -0.0358 | 111.7422
6 | 0.8435 | 0.00742 | -0.036 | 113.6792
6.5 | 0.8984 | 0.00771 | -0.0362 | 116.524
7 | 0.953 | 0.008 | -0.0364 | 119.125
7.5 | 1.0071 | 0.00828 | -0.0365 | 121.6304
8 | 1.0605 | 0.00856 | -0.0365 | 123.8902
8.5 | 1.1128 | 0.00889 | -0.0363 | 125.1744
9 | 1.1641 | 0.00922 | -0.036 | 126.2581
9.5 | 1.2144 | 0.00956 | -0.0355 | 127.0293
10 | 1.2619 | 0.00997 | -0.0346 | 126.5697
10.5 | 1.3081 | 0.01038 | -0.0334 | 126.0212
11 | 1.3516 | 0.01081 | -0.0318 | 125.0324
11.5 | 1.3781 | 0.01132 | -0.0271 | 121.7403
12 | 1.4009 | 0.01207 | -0.0222 | 116.0646
12.5 | 1.4301 | 0.01284 | -0.0189 | 111.3785
13 | 1.459 | 0.01377 | -0.0159 | 105.955
13.5 | 1.4864 | 0.01488 | -0.013 | 99.8925
14 | 1.5119 | 0.01616 | -0.0101 | 93.5582
14.5 | 1.536 | 0.01758 | -0.0074 | 87.372
15 | 1.5635 | 0.01897 | -0.0055 | 82.4196
15.5 | 1.5902 | 0.02061 | -0.0037 | 77.1567
16 | 1.6151 | 0.02244 | -0.002 | 71.9742
16.5 | 1.6398 | 0.02437 | -0.0005 | 67.2876
17 | 1.6622 | 0.02659 | 0.0009 | 62.5122
17.5 | 1.683 | 0.02911 | 0.002 | 57.8152
18 | 1.7018 | 0.03198 | 0.0027 | 53.2145
18.5 | 1.7506 | 0.03538 | -0.0029 | 49.4799
19 | 1.7654 | 0.03859 | -0.002 | 45.7476
19.5 | 1.7802 | 0.0418 | -0.0012 | 42.5885
20 | 1.7906 | 0.04527 | -0.0001 | 39.5538

## 139. Re 18M Mach 0.10 (1)
BIGFOIL.COM POLAR EXPORT
NACA64-217 a=0.5
NACA64-217 a=0.5 |  |  |  | Cl Max: | 1.451 | at alpha= | 14.5 | deg
JavaFoil+Calcfoil stall+Eppler ext transition |  |  |  | L/D Max: | 117.118 | at alpha= | 6.5 | deg
Re: | 18000000 |  |  | Cd Min: | 0.00473 | at alpha= | 0.5 | deg
Mach: | 0.1 |  |  | Cl=0 at alpha= | -1.3145 | deg
|  |  |  | @ Cl=0.1, Cd= | 0.0050026
|  |  |  | @ Cl=0.4, Cd= | 0.005491
|  |  |  | @ Cl=0.6, Cd= | 0.0064503
alpha (deg) | Cl | Cd | Cm | Cl/Cd
-20 | -1.02 | 0.08202 | 0 | -12.437
-19.5 | -1.057 | 0.06864 | 0 | -15.404
-19 | -1.084 | 0.05941 | -0.001 | -18.245
-18.5 | -1.11 | 0.05059 | -0.001 | -21.947
-18 | -1.144 | 0.03869 | -0.002 | -29.558
-17.5 | -1.162 | 0.03422 | -0.002 | -33.951
-17 | -1.18 | 0.02926 | -0.003 | -40.334
-16.5 | -1.193 | 0.02567 | -0.004 | -46.486
-16 | -1.201 | 0.02312 | -0.004 | -51.969
-15.5 | -1.208 | 0.02025 | -0.005 | -59.659
-15 | -1.208 | 0.01855 | -0.005 | -65.131
-14.5 | -1.204 | 0.01703 | -0.006 | -70.673
-14 | -1.197 | 0.01548 | -0.007 | -77.315
-13.5 | -1.185 | 0.01438 | -0.007 | -82.362
-13 | -1.167 | 0.01365 | -0.008 | -85.515
-12.5 | -1.146 | 0.01263 | -0.009 | -90.716
-12 | -1.119 | 0.01181 | -0.009 | -94.763
-11.5 | -1.089 | 0.01127 | -0.01 | -96.611
-11 | -1.056 | 0.01057 | -0.011 | -99.884
-10.5 | -1.019 | 0.01014 | -0.012 | -100.534
-10 | -0.981 | 0.00938 | -0.012 | -104.516
-9.5 | -0.939 | 0.0093 | -0.013 | -101.025
-9 | -0.892 | 0.00894 | -0.014 | -99.776
-8.5 | -0.842 | 0.00857 | -0.014 | -98.309
-8 | -0.79 | 0.0082 | -0.015 | -96.356
-7.5 | -0.737 | 0.00795 | -0.016 | -92.683
-7 | -0.682 | 0.00764 | -0.017 | -89.32
-6.5 | -0.626 | 0.00743 | -0.017 | -84.316
-6 | -0.569 | 0.00722 | -0.018 | -78.738
-5.5 | -0.51 | 0.00704 | -0.019 | -72.483
-5 | -0.451 | 0.0069 | -0.019 | -65.377
-4.5 | -0.391 | 0.00672 | -0.02 | -58.206
-4 | -0.33 | 0.00656 | -0.021 | -50.361
-3.5 | -0.269 | 0.00635 | -0.022 | -42.411
-3 | -0.208 | 0.006 | -0.022 | -34.658
-2.5 | -0.147 | 0.0058 | -0.023 | -25.26
-2 | -0.085 | 0.00553 | -0.024 | -15.329
-1.5 | -0.023 | 0.00535 | -0.024 | -4.291
-1 | 0.039 | 0.00516 | -0.025 | 7.57
-0.5 | 0.101 | 0.005 | -0.026 | 20.205
0 | 0.163 | 0.00492 | -0.027 | 33.131
0.5 | 0.225 | 0.00473 | -0.027 | 47.631
1 | 0.287 | 0.00514 | -0.028 | 55.903
1.5 | 0.349 | 0.00531 | -0.029 | 65.725
2 | 0.411 | 0.00553 | -0.03 | 74.344
2.5 | 0.473 | 0.00576 | -0.03 | 82.078
3 | 0.535 | 0.00608 | -0.031 | 87.976
3.5 | 0.594 | 0.00641 | -0.032 | 92.756
4 | 0.655 | 0.00682 | -0.033 | 96.019
4.5 | 0.715 | 0.00722 | -0.033 | 99.028
5 | 0.775 | 0.00756 | -0.034 | 102.505
5.5 | 0.833 | 0.00826 | -0.035 | 100.869
6 | 0.891 | 0.00859 | -0.035 | 103.768
6.5 | 0.943 | 0.00805 | -0.036 | 117.118
7 | 0.996 | 0.00926 | -0.037 | 107.529
7.5 | 1.047 | 0.00965 | -0.037 | 108.465
8 | 1.097 | 0.01006 | -0.038 | 109.017
8.5 | 1.144 | 0.01052 | -0.038 | 108.789
9 | 1.188 | 0.01101 | -0.039 | 107.935
9.5 | 1.23 | 0.01154 | -0.04 | 106.632
10 | 1.268 | 0.01213 | -0.04 | 104.538
10.5 | 1.304 | 0.01273 | -0.041 | 102.431
11 | 1.336 | 0.01342 | -0.041 | 99.517
11.5 | 1.364 | 0.01411 | -0.042 | 96.653
12 | 1.388 | 0.01507 | -0.043 | 92.085
12.5 | 1.409 | 0.016 | -0.043 | 88.023
13 | 1.425 | 0.01686 | -0.044 | 84.55
13.5 | 1.438 | 0.01798 | -0.044 | 79.956
14 | 1.446 | 0.01926 | -0.045 | 75.085
14.5 | 1.451 | 0.02048 | -0.045 | 70.847
15 | 1.446 | 0.02202 | -0.046 | 65.667
15.5 | 1.437 | 0.02352 | -0.046 | 61.121
16 | 1.423 | 0.02562 | -0.046 | 55.544
16.5 | 1.406 | 0.02751 | -0.047 | 51.119
17 | 1.385 | 0.0296 | -0.047 | 46.797
17.5 | 1.359 | 0.03263 | -0.048 | 41.654
18 | 1.334 | 0.03453 | -0.048 | 38.624
18.5 | 1.301 | 0.0384 | -0.048 | 33.894
19 | 1.269 | 0.04187 | -0.048 | 30.302
19.5 | 1.235 | 0.04512 | -0.049 | 27.371

## 140. Re 18M Mach 0.10 (2)
BIGFOIL.COM POLAR EXPORT
NACA64-217 a=0.5
NACA64-217 a=0.5 |  |  |  | Cl Max: | 1.7854 | at alpha= | 20 | deg
XFOIL ncrit=9 |  |  |  | L/D Max: | 126.377 | at alpha= | 9.5 | deg
Re: | 18000000 |  |  | Cd Min: | 0.04756 | at alpha= | 20 | deg
Mach: | 0.1 |  |  | Cl=0 at alpha= | -1.3553 | deg
|  |  |  | @ Cl=0.1, Cd= | 0.0039198
|  |  |  | @ Cl=0.4, Cd= | 0.0042794
|  |  |  | @ Cl=0.6, Cd= | 0.0058868
alpha (deg) | Cl | Cd | Cm | Cl/Cd
-20 | -1.699 | 0.03029 | -0.0532 | -56.0911
-19.5 | -1.6822 | 0.02747 | -0.0524 | -61.2377
-19 | -1.664 | 0.02511 | -0.0513 | -66.2684
-18.5 | -1.6439 | 0.02296 | -0.0497 | -71.5984
-18 | -1.6235 | 0.02094 | -0.0478 | -77.531
-17.5 | -1.6019 | 0.0191 | -0.0456 | -83.8691
-17 | -1.5799 | 0.01745 | -0.043 | -90.5387
-16.5 | -1.5594 | 0.01589 | -0.0398 | -98.1372
-16 | -1.534 | 0.01474 | -0.0366 | -104.0706
-15.5 | -1.5095 | 0.01374 | -0.0328 | -109.8617
-15 | -1.4862 | 0.01298 | -0.0281 | -114.4992
-14.5 | -1.4567 | 0.01243 | -0.0239 | -117.1923
-14 | -1.4136 | 0.01191 | -0.0221 | -118.6902
-13.5 | -1.3676 | 0.01142 | -0.0208 | -119.7548
-13 | -1.3199 | 0.01093 | -0.0197 | -120.7594
-12.5 | -1.2709 | 0.01044 | -0.0188 | -121.7337
-12 | -1.2206 | 0.00997 | -0.0181 | -122.4273
-11.5 | -1.1681 | 0.00959 | -0.0177 | -121.804
-11 | -1.1145 | 0.00924 | -0.0175 | -120.6169
-10.5 | -1.06 | 0.00892 | -0.0174 | -118.8341
-10 | -1.0051 | 0.00859 | -0.0174 | -117.0081
-9.5 | -0.95 | 0.00825 | -0.0175 | -115.1515
-9 | -0.894 | 0.00795 | -0.0176 | -112.4528
-8.5 | -0.8372 | 0.0077 | -0.0179 | -108.7273
-8 | -0.7799 | 0.00746 | -0.0183 | -104.5442
-7.5 | -0.7227 | 0.00721 | -0.0187 | -100.2358
-7 | -0.6649 | 0.00696 | -0.0192 | -95.5316
-6.5 | -0.6066 | 0.00677 | -0.0197 | -89.6012
-6 | -0.5483 | 0.00657 | -0.0203 | -83.4551
-5.5 | -0.4896 | 0.00637 | -0.0209 | -76.8603
-5 | -0.4308 | 0.0062 | -0.0216 | -69.4839
-4.5 | -0.3717 | 0.00602 | -0.0223 | -61.7442
-4 | -0.3126 | 0.00583 | -0.023 | -53.6192
-3.5 | -0.2537 | 0.00564 | -0.0237 | -44.9823
-3 | -0.1946 | 0.0054 | -0.0245 | -36.037
-2.5 | -0.1354 | 0.00518 | -0.0252 | -26.139
-2 | -0.076 | 0.00499 | -0.0261 | -15.2305
-1.5 | -0.0169 | 0.00472 | -0.0269 | -3.5805
-1 | 0.0415 | 0.00434 | -0.0277 | 9.5622
-0.5 | 0.0998 | 0.00392 | -0.0285 | 25.4592
0 | 0.1602 | 0.00387 | -0.0295 | 41.3953
0.5 | 0.2204 | 0.00386 | -0.0304 | 57.0984
1 | 0.2807 | 0.0039 | -0.0314 | 71.9744
1.5 | 0.3406 | 0.00399 | -0.0323 | 85.3634
2.5 | 0.4576 | 0.00456 | -0.0338 | 100.3509
3 | 0.5126 | 0.00521 | -0.0341 | 98.3877
3.5 | 0.5688 | 0.0057 | -0.0345 | 99.7895
4 | 0.6256 | 0.00604 | -0.035 | 103.5762
4.5 | 0.6822 | 0.00638 | -0.0354 | 106.9279
5 | 0.7383 | 0.00673 | -0.0357 | 109.7028
5.5 | 0.7936 | 0.0071 | -0.0359 | 111.7746
6 | 0.8485 | 0.00746 | -0.036 | 113.7399
6.5 | 0.9039 | 0.00775 | -0.0362 | 116.6323
7 | 0.9588 | 0.00804 | -0.0363 | 119.2537
7.5 | 1.013 | 0.00834 | -0.0363 | 121.4628
8 | 1.0668 | 0.00862 | -0.0362 | 123.7587
8.5 | 1.1191 | 0.00896 | -0.0359 | 124.8996
9 | 1.1707 | 0.0093 | -0.0355 | 125.8817
9.5 | 1.2208 | 0.00966 | -0.0348 | 126.3768
10 | 1.268 | 0.01008 | -0.0337 | 125.7937
10.5 | 1.3139 | 0.0105 | -0.0323 | 125.1333
11 | 1.3551 | 0.01095 | -0.0301 | 123.7534
11.5 | 1.3745 | 0.01157 | -0.0241 | 118.7986
12 | 1.4009 | 0.01236 | -0.0199 | 113.3414
12.5 | 1.4306 | 0.01322 | -0.0167 | 108.2148
13 | 1.4596 | 0.01423 | -0.0137 | 102.572
13.5 | 1.4867 | 0.01544 | -0.0108 | 96.2889
14 | 1.5116 | 0.01685 | -0.0079 | 89.7092
14.5 | 1.5364 | 0.01831 | -0.0051 | 83.9104
15 | 1.5651 | 0.01979 | -0.0035 | 79.0854
15.5 | 1.5914 | 0.02157 | -0.0017 | 73.7784
16 | 1.615 | 0.02361 | 0.0001 | 68.4032
16.5 | 1.6402 | 0.02565 | 0.0015 | 63.9454
17 | 1.6627 | 0.02806 | 0.0028 | 59.2552
17.5 | 1.7153 | 0.03116 | -0.0027 | 55.0481
18 | 1.7337 | 0.03416 | -0.0018 | 50.7523
18.5 | 1.7498 | 0.03734 | -0.0008 | 46.8613
19 | 1.7653 | 0.04056 | 0.0001 | 43.5232
19.5 | 1.7787 | 0.04396 | 0.0011 | 40.4618
20 | 1.7854 | 0.04756 | 0.0028 | 37.5399

## 141. Re 18M Mach 0.25 (1)
BIGFOIL.COM POLAR EXPORT
NACA64-217 a=0.5
NACA64-217 a=0.5 |  |  |  | Cl Max: | 1.374 | at alpha= | 13 | deg
JavaFoil+Calcfoil stall+Eppler ext transition |  |  |  | L/D Max: | 105.334 | at alpha= | 7.5 | deg
Re: | 18000000 |  |  | Cd Min: | 0.00473 | at alpha= | 0.5 | deg
Mach: | 0.25 |  |  | Cl=0 at alpha= | -1.3125 | deg
|  |  |  | @ Cl=0.1, Cd= | 0.00505
|  |  |  | @ Cl=0.4, Cd= | 0.0054932
|  |  |  | @ Cl=0.6, Cd= | 0.00649
alpha (deg) | Cl | Cd | Cm | Cl/Cd
-18 | -0.755 | 0.12567 | -0.001 | -6.006
-17.5 | -0.802 | 0.11167 | -0.002 | -7.186
-17 | -0.866 | 0.0827 | -0.003 | -10.476
-16.5 | -0.95 | 0.04735 | -0.003 | -20.06
-16 | -1.001 | 0.03561 | -0.004 | -28.117
-15.5 | -1.044 | 0.02776 | -0.005 | -37.6
-15 | -1.072 | 0.02416 | -0.005 | -44.383
-14.5 | -1.096 | 0.02072 | -0.006 | -52.888
-14 | -1.106 | 0.01947 | -0.007 | -56.842
-13.5 | -1.115 | 0.01738 | -0.007 | -64.137
-13 | -1.117 | 0.01547 | -0.008 | -72.199
-12.5 | -1.109 | 0.01418 | -0.009 | -78.159
-12 | -1.092 | 0.01341 | -0.01 | -81.409
-11.5 | -1.072 | 0.01234 | -0.01 | -86.833
-11 | -1.046 | 0.01151 | -0.011 | -90.944
-10.5 | -1.016 | 0.01083 | -0.012 | -93.832
-10 | -0.981 | 0.01038 | -0.013 | -94.578
-9.5 | -0.943 | 0.00984 | -0.013 | -95.849
-9 | -0.904 | 0.00939 | -0.014 | -96.348
-8.5 | -0.856 | 0.00892 | -0.015 | -95.963
-8 | -0.806 | 0.0086 | -0.016 | -93.737
-7.5 | -0.753 | 0.00816 | -0.016 | -92.225
-7 | -0.698 | 0.00793 | -0.017 | -88.044
-6.5 | -0.641 | 0.00762 | -0.018 | -84.174
-6 | -0.583 | 0.00741 | -0.018 | -78.707
-5.5 | -0.523 | 0.00718 | -0.019 | -72.889
-5 | -0.463 | 0.007 | -0.02 | -66.177
-4.5 | -0.402 | 0.0068 | -0.021 | -59.074
-4 | -0.339 | 0.00663 | -0.021 | -51.177
-3.5 | -0.277 | 0.00642 | -0.022 | -43.09
-3 | -0.214 | 0.00604 | -0.023 | -35.362
-2.5 | -0.151 | 0.00586 | -0.024 | -25.688
-2 | -0.087 | 0.00558 | -0.024 | -15.604
-1.5 | -0.024 | 0.00539 | -0.025 | -4.373
-1 | 0.04 | 0.0052 | -0.026 | 7.718
-0.5 | 0.104 | 0.00504 | -0.027 | 20.59
0 | 0.168 | 0.00497 | -0.027 | 33.744
0.5 | 0.231 | 0.00473 | -0.028 | 48.902
1 | 0.295 | 0.0052 | -0.029 | 56.722
1.5 | 0.359 | 0.00535 | -0.03 | 66.995
2 | 0.422 | 0.00557 | -0.03 | 75.78
2.5 | 0.486 | 0.00588 | -0.031 | 82.704
3 | 0.55 | 0.00619 | -0.032 | 88.814
3.5 | 0.61 | 0.00655 | -0.033 | 93.143
4 | 0.673 | 0.00698 | -0.033 | 96.401
4.5 | 0.734 | 0.00739 | -0.034 | 99.453
5 | 0.795 | 0.00779 | -0.035 | 102.038
5.5 | 0.855 | 0.00852 | -0.036 | 100.37
6 | 0.908 | 0.0089 | -0.036 | 102.052
6.5 | 0.963 | 0.00927 | -0.037 | 103.858
7 | 1.016 | 0.00969 | -0.037 | 104.924
7.5 | 1.068 | 0.01014 | -0.038 | 105.334
8 | 1.117 | 0.01065 | -0.039 | 104.949
8.5 | 1.163 | 0.01118 | -0.039 | 104.001
9 | 1.205 | 0.01174 | -0.04 | 102.715
9.5 | 1.244 | 0.01239 | -0.041 | 100.411
10 | 1.278 | 0.01308 | -0.041 | 97.746
10.5 | 1.308 | 0.01378 | -0.042 | 94.921
11 | 1.333 | 0.01457 | -0.042 | 91.449
11.5 | 1.352 | 0.01553 | -0.043 | 87.07
12 | 1.366 | 0.01655 | -0.044 | 82.545
12.5 | 1.373 | 0.01784 | -0.044 | 76.983
13 | 1.374 | 0.0191 | -0.045 | 71.958
13.5 | 1.369 | 0.02049 | -0.045 | 66.825
14 | 1.357 | 0.02216 | -0.046 | 61.251
14.5 | 1.338 | 0.02412 | -0.046 | 55.479
15 | 1.306 | 0.02604 | -0.046 | 50.173
15.5 | 1.267 | 0.02811 | -0.047 | 45.063
16 | 1.22 | 0.03067 | -0.047 | 39.775
16.5 | 1.163 | 0.03494 | -0.047 | 33.282
17 | 1.1 | 0.04009 | -0.047 | 27.427
17.5 | 1.03 | 0.04678 | -0.047 | 22.012
18 | 0.952 | 0.05687 | -0.047 | 16.737

## 142. Re 18M Mach 0.25 (2)
BIGFOIL.COM POLAR EXPORT
NACA64-217 a=0.5
NACA64-217 a=0.5 |  |  |  | Cl Max: | 1.7367 | at alpha= | 18.5 | deg
XFOIL ncrit=9 |  |  |  | L/D Max: | 123.224 | at alpha= | 9 | deg
Re: | 18000000 |  |  | Cd Min: | 0.06223 | at alpha= | 20 | deg
Mach: | 0.25 |  |  | Cl=0 at alpha= | -1.3593 | deg
|  |  |  | @ Cl=0.1, Cd= | 0.0039445
|  |  |  | @ Cl=0.4, Cd= | 0.0041091
|  |  |  | @ Cl=0.6, Cd= | 0.0058359
alpha (deg) | Cl | Cd | Cm | Cl/Cd
-20 | -1.667 | 0.04563 | -0.067 | -36.533
-19.5 | -1.6603 | 0.04066 | -0.0674 | -40.8337
-19 | -1.6456 | 0.03644 | -0.0679 | -45.1592
-18.5 | -1.6328 | 0.03264 | -0.067 | -50.0245
-18 | -1.6175 | 0.02926 | -0.0656 | -55.2802
-17.5 | -1.6018 | 0.02613 | -0.0638 | -61.3012
-17 | -1.5812 | 0.0235 | -0.0616 | -67.2851
-16.5 | -1.557 | 0.02126 | -0.0592 | -73.2361
-16 | -1.5352 | 0.01907 | -0.0562 | -80.5034
-15.5 | -1.5117 | 0.01717 | -0.0528 | -88.0431
-15 | -1.4866 | 0.01555 | -0.049 | -95.6013
-14.5 | -1.4581 | 0.01431 | -0.0451 | -101.8938
-14 | -1.4305 | 0.01328 | -0.0404 | -107.7184
-13.5 | -1.4076 | 0.0125 | -0.0341 | -112.608
-13 | -1.3666 | 0.0119 | -0.0305 | -114.8403
-12.5 | -1.3178 | 0.01135 | -0.0282 | -116.1057
-12 | -1.2668 | 0.0108 | -0.0263 | -117.2963
-11.5 | -1.2141 | 0.01026 | -0.0248 | -118.3333
-11 | -1.1598 | 0.00977 | -0.0235 | -118.7103
-10.5 | -1.1033 | 0.00935 | -0.0226 | -118
-10 | -1.0457 | 0.00899 | -0.022 | -116.3181
-9.5 | -0.9874 | 0.00864 | -0.0215 | -114.2824
-9 | -0.929 | 0.00828 | -0.0211 | -112.1981
-8.5 | -0.8701 | 0.00794 | -0.0209 | -109.5844
-8 | -0.8102 | 0.00767 | -0.0209 | -105.6323
-7.5 | -0.7499 | 0.00742 | -0.021 | -101.0647
-7 | -0.6897 | 0.00714 | -0.0212 | -96.5966
-6.5 | -0.6291 | 0.00691 | -0.0215 | -91.042
-6 | -0.568 | 0.0067 | -0.0219 | -84.7761
-5.5 | -0.5071 | 0.00648 | -0.0223 | -78.2562
-5 | -0.4458 | 0.00631 | -0.0229 | -70.6498
-4.5 | -0.3844 | 0.00611 | -0.0235 | -62.9133
-4 | -0.323 | 0.00593 | -0.0241 | -54.4688
-3.5 | -0.2619 | 0.00571 | -0.0248 | -45.8669
-3 | -0.2007 | 0.00546 | -0.0255 | -36.7582
-2.5 | -0.1395 | 0.00524 | -0.0262 | -26.6221
-2 | -0.078 | 0.00502 | -0.027 | -15.5378
-1.5 | -0.017 | 0.00474 | -0.0278 | -3.5865
-1 | 0.0434 | 0.00433 | -0.0286 | 10.0231
-0.5 | 0.1036 | 0.00392 | -0.0294 | 26.4286
0 | 0.1663 | 0.00388 | -0.0304 | 42.8608
0.5 | 0.2285 | 0.00385 | -0.0314 | 59.3506
1 | 0.2911 | 0.00389 | -0.0324 | 74.8329
1.5 | 0.3533 | 0.00398 | -0.0334 | 88.7688
2 | 0.4148 | 0.00415 | -0.0342 | 99.9518
2.5 | 0.4747 | 0.00453 | -0.0349 | 104.7903
3 | 0.5313 | 0.00521 | -0.0351 | 101.977
3.5 | 0.5886 | 0.00576 | -0.0353 | 102.1875
4 | 0.6472 | 0.00615 | -0.0357 | 105.2358
4.5 | 0.7054 | 0.00651 | -0.0359 | 108.3564
5 | 0.7633 | 0.00688 | -0.0361 | 110.9448
5.5 | 0.8197 | 0.00732 | -0.0359 | 111.9809
6 | 0.8764 | 0.00768 | -0.0358 | 114.1146
6.5 | 0.9333 | 0.00801 | -0.0357 | 116.5169
7 | 0.9898 | 0.00831 | -0.0354 | 119.1095
7.5 | 1.0453 | 0.00865 | -0.035 | 120.8439
8 | 1.0999 | 0.00899 | -0.0343 | 122.3471
8.5 | 1.1526 | 0.00938 | -0.0333 | 122.8785
9 | 1.2039 | 0.00977 | -0.032 | 123.2242
9.5 | 1.2508 | 0.01026 | -0.03 | 121.9103
10 | 1.2893 | 0.0107 | -0.0264 | 120.4953
10.5 | 1.314 | 0.01136 | -0.0206 | 115.669
11 | 1.342 | 0.01228 | -0.0162 | 109.2834
11.5 | 1.3721 | 0.01333 | -0.0124 | 102.9332
12 | 1.4039 | 0.01447 | -0.0091 | 97.0214
12.5 | 1.4329 | 0.01584 | -0.0058 | 90.4609
13 | 1.4625 | 0.01731 | -0.0028 | 84.4887
13.5 | 1.4872 | 0.01913 | 0.0004 | 77.7418
14 | 1.5133 | 0.02096 | 0.0033 | 72.1994
14.5 | 1.5377 | 0.02284 | 0.0062 | 67.3249
15 | 1.5809 | 0.02499 | 0.0053 | 63.2613
15.5 | 1.6212 | 0.02767 | 0.0042 | 58.5905
16 | 1.6544 | 0.03103 | 0.0031 | 53.3161
16.5 | 1.677 | 0.03409 | 0.0045 | 49.1933
17 | 1.6949 | 0.03756 | 0.0059 | 45.1251
17.5 | 1.7123 | 0.04102 | 0.0074 | 41.7431
18 | 1.7268 | 0.04478 | 0.0089 | 38.5619
18.5 | 1.7367 | 0.04868 | 0.0107 | 35.6758
19 | 1.7198 | 0.05215 | 0.0173 | 32.9779
19.5 | 1.7302 | 0.05682 | 0.0175 | 30.4505
20 | 1.7357 | 0.06223 | 0.0172 | 27.8917

## 143. Re 18M Mach 0.50 (1)
BIGFOIL.COM POLAR EXPORT
NACA64-217 a=0.5
NACA64-217 a=0.5 |  |  |  | Cl Max: | 1.196 | at alpha= | 20 | deg
JavaFoil+Calcfoil stall+Eppler ext transition |  |  |  | L/D Max: | 94.145 | at alpha= | 4.5 | deg
Re: | 18000000 |  |  | Cd Min: | 0.00483 | at alpha= | 0.5 | deg
Mach: | 0.5 |  |  | Cl=0 at alpha= | -1.3169 | deg
|  |  |  | @ Cl=0.1, Cd= | 0.0052515
|  |  |  | @ Cl=0.4, Cd= | 0.0056654
|  |  |  | @ Cl=0.6, Cd= | 0.0067173
alpha (deg) | Cl | Cd | Cm | Cl/Cd
-20 | -1.051 | 0.18827 | 0 | -5.583
-19.5 | -1.023 | 0.18421 | 0 | -5.555
-19 | -0.998 | 0.16815 | -0.001 | -5.933
-18.5 | -0.969 | 0.16324 | -0.001 | -5.938
-18 | -0.94 | 0.1583 | -0.001 | -5.94
-17.5 | -0.912 | 0.15423 | -0.002 | -5.913
-17 | -0.883 | 0.15066 | -0.002 | -5.861
-16.5 | -0.858 | 0.13534 | -0.003 | -6.338
-16 | -0.828 | 0.13016 | -0.003 | -6.363
-15.5 | -0.8 | 0.11919 | -0.003 | -6.712
-15 | -0.772 | 0.1117 | -0.004 | -6.913
-14.5 | -0.753 | 0.09507 | -0.005 | -7.923
-14 | -0.726 | 0.0885 | -0.005 | -8.206
-13.5 | -0.705 | 0.07818 | -0.006 | -9.014
-13 | -0.742 | 0.03473 | -0.008 | -21.358
-12.5 | -0.633 | 0.0853 | -0.006 | -7.417
-12 | -0.606 | 0.07953 | -0.006 | -7.622
-11.5 | -0.643 | 0.03298 | -0.01 | -19.511
-11 | -0.643 | 0.01926 | -0.012 | -33.381
-10.5 | -0.618 | 0.01606 | -0.013 | -38.462
-10 | -0.49 | 0.06607 | -0.007 | -7.424
-9.5 | -0.546 | 0.0169 | -0.014 | -32.32
-9 | -0.755 | 0.01357 | -0.015 | -55.626
-8.5 | -0.815 | 0.01195 | -0.016 | -68.15
-8 | -0.812 | 0.01083 | -0.017 | -75.003
-7.5 | -0.785 | 0.01013 | -0.018 | -77.442
-7 | -0.745 | 0.0094 | -0.019 | -79.19
-6.5 | -0.698 | 0.00882 | -0.02 | -79.125
-6 | -0.64 | 0.00837 | -0.021 | -76.434
-5.5 | -0.578 | 0.00803 | -0.021 | -71.962
-5 | -0.513 | 0.00768 | -0.022 | -66.842
-4.5 | -0.446 | 0.00747 | -0.023 | -59.762
-4 | -0.378 | 0.00715 | -0.024 | -52.832
-3.5 | -0.309 | 0.00695 | -0.025 | -44.408
-3 | -0.239 | 0.00643 | -0.026 | -37.127
-2.5 | -0.168 | 0.00619 | -0.026 | -27.138
-2 | -0.097 | 0.00587 | -0.027 | -16.588
-1.5 | -0.026 | 0.00561 | -0.028 | -4.698
-1 | 0.045 | 0.00536 | -0.029 | 8.374
-0.5 | 0.116 | 0.00522 | -0.03 | 22.243
0 | 0.187 | 0.00509 | -0.031 | 36.793
0.5 | 0.259 | 0.00483 | -0.032 | 53.513
1 | 0.33 | 0.00534 | -0.032 | 61.713
1.5 | 0.401 | 0.00567 | -0.033 | 70.728
2 | 0.472 | 0.00593 | -0.034 | 79.66
2.5 | 0.543 | 0.00634 | -0.035 | 85.658
3 | 0.614 | 0.00681 | -0.036 | 90.195
3.5 | 0.681 | 0.00739 | -0.037 | 92.245
4 | 0.744 | 0.00804 | -0.037 | 92.544
4.5 | 0.809 | 0.00859 | -0.038 | 94.145
5 | 0.871 | 0.00962 | -0.038 | 90.506
5.5 | 0.932 | 0.01015 | -0.039 | 91.828
6 | 0.99 | 0.01074 | -0.04 | 92.18
6.5 | 1.045 | 0.0114 | -0.041 | 91.683
7 | 1.095 | 0.01219 | -0.041 | 89.819
7.5 | 1.138 | 0.01304 | -0.042 | 87.303
8 | 1.174 | 0.0139 | -0.043 | 84.409
8.5 | 1.19 | 0.01505 | -0.043 | 79.103
9 | 1.177 | 0.01628 | -0.044 | 72.293
9.5 | 1.095 | 0.01813 | -0.045 | 60.401
10 | 0.748 | 0.02281 | -0.045 | 32.78
10.5 | 0.784 | 0.02228 | -0.046 | 35.164
11 | 0.803 | 0.02761 | -0.045 | 29.076
11.5 | 0.847 | 0.02358 | -0.047 | 35.926
12 | 0.875 | 0.02641 | -0.047 | 33.127
12.5 | 0.898 | 0.03087 | -0.048 | 29.105
13 | 0.912 | 0.03936 | -0.047 | 23.178
13.5 | 0.957 | 0.03429 | -0.049 | 27.91
14 | 0.98 | 0.03954 | -0.049 | 24.785
14.5 | 0.999 | 0.04681 | -0.049 | 21.351
15 | 0.916 | 0.11703 | -0.032 | 7.826
15.5 | 0.944 | 0.12767 | -0.033 | 7.398
16 | 0.975 | 0.13257 | -0.035 | 7.354
16.5 | 0.997 | 0.14907 | -0.033 | 6.691
17 | 1.026 | 0.15502 | -0.035 | 6.619
17.5 | 1.058 | 0.15428 | -0.037 | 6.856
18 | 1.087 | 0.16043 | -0.038 | 6.774
18.5 | 1.11 | 0.17666 | -0.037 | 6.282
19 | 1.138 | 0.18308 | -0.038 | 6.218
19.5 | 1.168 | 0.19147 | -0.039 | 6.102
20 | 1.196 | 0.20129 | -0.04 | 5.943

## 144. Re 18M Mach 0.50 (2)
BIGFOIL.COM POLAR EXPORT
NACA64-217 a=0.5
NACA64-217 a=0.5 |  |  |  | Cl Max: | 1.3827 | at alpha= | 12.5 | deg
XFOIL ncrit=9 |  |  |  | L/D Max: | 128.449 | at alpha= | 2.5 | deg
Re: | 18000000 |  |  | Cd Min: | 0.1485 | at alpha= | 17.5 | deg
Mach: | 0.5 |  |  | Cl=0 at alpha= | -1.3757 | deg
|  |  |  | @ Cl=0.1, Cd= | 0.0040712
|  |  |  | @ Cl=0.4, Cd= | 0.003962
|  |  |  | @ Cl=0.6, Cd= | 0.0049549
alpha (deg) | Cl | Cd | Cm | Cl/Cd
-14.5 | -0.8598 | 0.09065 | -0.0526 | -9.4848
-14 | -0.8761 | 0.07871 | -0.0608 | -11.1307
-13.5 | -0.8981 | 0.06701 | -0.0688 | -13.4025
-13 | -0.924 | 0.05628 | -0.0753 | -16.4179
-12.5 | -0.9518 | 0.04661 | -0.0799 | -20.4205
-12 | -0.9808 | 0.03804 | -0.0822 | -25.7834
-11.5 | -1.0109 | 0.03053 | -0.0822 | -33.1117
-11 | -1.0412 | 0.02398 | -0.0794 | -43.4195
-10.5 | -1.0651 | 0.01864 | -0.0741 | -57.1406
-10 | -1.084 | 0.01439 | -0.0661 | -75.3301
-9.5 | -1.0906 | 0.01176 | -0.0557 | -92.7381
-9 | -1.0683 | 0.01042 | -0.0459 | -102.524
-8.5 | -1.0093 | 0.00956 | -0.041 | -105.5753
-8 | -0.9429 | 0.00891 | -0.0374 | -105.8249
-7.5 | -0.8728 | 0.00843 | -0.0349 | -103.535
-7 | -0.8013 | 0.00802 | -0.033 | -99.9127
-6.5 | -0.7291 | 0.00767 | -0.0316 | -95.0587
-6 | -0.6574 | 0.00733 | -0.0305 | -89.6862
-5.5 | -0.5852 | 0.00704 | -0.0299 | -83.125
-5 | -0.5131 | 0.00678 | -0.0295 | -75.6785
-4.5 | -0.4413 | 0.00655 | -0.0294 | -67.374
-4 | -0.3696 | 0.00631 | -0.0296 | -58.5737
-3.5 | -0.2981 | 0.00611 | -0.0299 | -48.7889
-3 | -0.2278 | 0.00579 | -0.0302 | -39.3437
-2.5 | -0.1574 | 0.00549 | -0.0307 | -28.6703
-2 | -0.087 | 0.00523 | -0.0314 | -16.6348
-1.5 | -0.017 | 0.00487 | -0.0321 | -3.4908
-1 | 0.0514 | 0.0043 | -0.0328 | 11.9535
-0.5 | 0.1215 | 0.00397 | -0.0338 | 30.6045
0 | 0.1938 | 0.00389 | -0.0349 | 49.8201
0.5 | 0.2661 | 0.0039 | -0.036 | 68.2308
1 | 0.3391 | 0.00392 | -0.0372 | 86.5051
1.5 | 0.4116 | 0.00397 | -0.0383 | 103.6776
2 | 0.4833 | 0.00414 | -0.0392 | 116.7391
2.5 | 0.5549 | 0.00432 | -0.04 | 128.4491
3.5 | 0.6785 | 0.00606 | -0.0387 | 111.9637
4 | 0.7419 | 0.00664 | -0.038 | 111.7319
4.5 | 0.8046 | 0.00722 | -0.0369 | 111.4404
5 | 0.8657 | 0.00778 | -0.0353 | 111.2725
5.5 | 0.9222 | 0.00843 | -0.0329 | 109.395
6 | 0.9797 | 0.00893 | -0.0303 | 109.7088
6.5 | 1.0333 | 0.00943 | -0.0269 | 109.5758
7 | 1.0611 | 0.01014 | -0.0194 | 104.645
7.5 | 1.099 | 0.01115 | -0.0142 | 98.565
8 | 1.1386 | 0.01238 | -0.0096 | 91.9709
8.5 | 1.1785 | 0.01379 | -0.0053 | 85.4605
9 | 1.2155 | 0.01548 | -0.0009 | 78.5207
9.5 | 1.2537 | 0.01728 | 0.0034 | 72.5521
10 | 1.2901 | 0.01928 | 0.0076 | 66.9139
10.5 | 1.3225 | 0.02164 | 0.012 | 61.1137
11 | 1.3513 | 0.02433 | 0.0165 | 55.5405
11.5 | 1.3749 | 0.02757 | 0.0208 | 49.8694
12.5 | 1.3827 | 0.03723 | 0.0288 | 37.1394
13 | 1.3638 | 0.04418 | 0.0313 | 30.8692
13.5 | 1.3363 | 0.0524 | 0.0322 | 25.5019
14 | 1.3073 | 0.0616 | 0.0313 | 21.2224
14.5 | 1.2758 | 0.07192 | 0.0285 | 17.7392
15 | 1.2446 | 0.08305 | 0.024 | 14.9862
15.5 | 1.2169 | 0.09498 | 0.0181 | 12.8122
16 | 1.1862 | 0.10829 | 0.0101 | 10.9539
16.5 | 1.1615 | 0.12161 | 0.0015 | 9.551
17 | 1.139 | 0.1352 | -0.0077 | 8.4246
17.5 | 1.1209 | 0.1485 | -0.0169 | 7.5481

## 145. Re 20M Mach 0.00 (1)
BIGFOIL.COM POLAR EXPORT
NACA64-217 a=0.5
NACA64-217 a=0.5 |  |  |  | Cl Max: | 1.464 | at alpha= | 14.5 | deg
JavaFoil+Calcfoil stall+Eppler ext transition |  |  |  | L/D Max: | 111.64 | at alpha= | 8 | deg
Re: | 20000000 |  |  | Cd Min: | 0.00502 | at alpha= | 0 | deg
Mach: | 0 |  |  | Cl=0 at alpha= | -1.3145 | deg
|  |  |  | @ Cl=0.1, Cd= | 0.0050423
|  |  |  | @ Cl=0.4, Cd= | 0.0055239
|  |  |  | @ Cl=0.6, Cd= | 0.006442
alpha (deg) | Cl | Cd | Cm | Cl/Cd
-20 | -1.092 | 0.06317 | 0 | -17.285
-19.5 | -1.112 | 0.06003 | 0 | -18.531
-19 | -1.135 | 0.05244 | -0.001 | -21.635
-18.5 | -1.16 | 0.04309 | -0.001 | -26.928
-18 | -1.182 | 0.03598 | -0.002 | -32.858
-17.5 | -1.196 | 0.03217 | -0.002 | -37.163
-17 | -1.213 | 0.02655 | -0.003 | -45.698
-16.5 | -1.222 | 0.02357 | -0.004 | -51.852
-16 | -1.228 | 0.02091 | -0.004 | -58.703
-15.5 | -1.229 | 0.0189 | -0.005 | -65.035
-15 | -1.225 | 0.01741 | -0.005 | -70.376
-14.5 | -1.218 | 0.01608 | -0.006 | -75.772
-14 | -1.209 | 0.01467 | -0.007 | -82.398
-13.5 | -1.194 | 0.01369 | -0.007 | -87.208
-13 | -1.175 | 0.01302 | -0.008 | -90.242
-12.5 | -1.15 | 0.01224 | -0.009 | -93.963
-12 | -1.123 | 0.01135 | -0.009 | -98.918
-11.5 | -1.091 | 0.01089 | -0.01 | -100.209
-11 | -1.057 | 0.01026 | -0.011 | -103.016
-10.5 | -1.02 | 0.00905 | -0.011 | -112.729
-10 | -0.982 | 0.00943 | -0.012 | -104.197
-9.5 | -0.937 | 0.00911 | -0.013 | -102.782
-9 | -0.889 | 0.00867 | -0.014 | -102.573
-8.5 | -0.839 | 0.00839 | -0.014 | -100.053
-8 | -0.788 | 0.00807 | -0.015 | -97.633
-7.5 | -0.734 | 0.00774 | -0.016 | -94.853
-7 | -0.679 | 0.00752 | -0.016 | -90.369
-6.5 | -0.623 | 0.00734 | -0.017 | -84.93
-6 | -0.566 | 0.00715 | -0.018 | -79.214
-5.5 | -0.508 | 0.00694 | -0.019 | -73.164
-5 | -0.449 | 0.00675 | -0.019 | -66.472
-4.5 | -0.389 | 0.00659 | -0.02 | -59.084
-4 | -0.329 | 0.00646 | -0.021 | -50.873
-3.5 | -0.268 | 0.00626 | -0.021 | -42.796
-3 | -0.207 | 0.00594 | -0.022 | -34.854
-2.5 | -0.146 | 0.00577 | -0.023 | -25.269
-2 | -0.084 | 0.00554 | -0.024 | -15.233
-1.5 | -0.023 | 0.00535 | -0.024 | -4.266
-1 | 0.039 | 0.00518 | -0.025 | 7.505
-0.5 | 0.101 | 0.00504 | -0.026 | 19.968
0 | 0.162 | 0.00502 | -0.027 | 32.334
0.5 | 0.224 | 0.00527 | -0.027 | 42.499
1 | 0.286 | 0.00515 | -0.028 | 55.473
1.5 | 0.347 | 0.00537 | -0.029 | 64.651
2 | 0.409 | 0.00555 | -0.03 | 73.681
2.5 | 0.471 | 0.00584 | -0.03 | 80.516
3 | 0.532 | 0.00606 | -0.031 | 87.776
3.5 | 0.591 | 0.00638 | -0.032 | 92.719
4 | 0.652 | 0.0068 | -0.032 | 95.787
4.5 | 0.712 | 0.00713 | -0.033 | 99.847
5 | 0.771 | 0.00741 | -0.034 | 103.993
5.5 | 0.829 | 0.00809 | -0.035 | 102.466
6 | 0.887 | 0.0084 | -0.035 | 105.624
6.5 | 0.944 | 0.00875 | -0.036 | 107.82
7 | 0.993 | 0.00904 | -0.037 | 109.82
7.5 | 1.044 | 0.00941 | -0.037 | 111.027
8 | 1.094 | 0.0098 | -0.038 | 111.64
8.5 | 1.142 | 0.01026 | -0.038 | 111.313
9 | 1.186 | 0.01072 | -0.039 | 110.598
9.5 | 1.228 | 0.01122 | -0.04 | 109.417
10 | 1.267 | 0.01174 | -0.04 | 107.983
10.5 | 1.304 | 0.01228 | -0.041 | 106.111
11 | 1.336 | 0.01295 | -0.041 | 103.152
11.5 | 1.366 | 0.01366 | -0.042 | 100.005
12 | 1.391 | 0.01453 | -0.042 | 95.756
12.5 | 1.414 | 0.01535 | -0.043 | 92.111
13 | 1.432 | 0.01629 | -0.043 | 87.939
13.5 | 1.447 | 0.01723 | -0.044 | 83.987
14 | 1.458 | 0.01843 | -0.045 | 79.095
14.5 | 1.464 | 0.01974 | -0.045 | 74.175
15 | 1.464 | 0.02097 | -0.045 | 69.786
15.5 | 1.459 | 0.02236 | -0.046 | 65.235
16 | 1.449 | 0.02428 | -0.046 | 59.657
16.5 | 1.436 | 0.026 | -0.047 | 55.228
17 | 1.419 | 0.02797 | -0.047 | 50.751
17.5 | 1.398 | 0.03058 | -0.048 | 45.723
18 | 1.376 | 0.03295 | -0.048 | 41.752
18.5 | 1.35 | 0.03564 | -0.048 | 37.89
19 | 1.323 | 0.03861 | -0.049 | 34.259
19.5 | 1.294 | 0.04148 | -0.049 | 31.193

## 146. Re 20M Mach 0.00 (2)
BIGFOIL.COM POLAR EXPORT
NACA64-217 a=0.5
NACA64-217 a=0.5 |  |  |  | Cl Max: | 1.8106 | at alpha= | 20 | deg
XFOIL ncrit=9 |  |  |  | L/D Max: | 129.225 | at alpha= | 9.5 | deg
Re: | 20000000 |  |  | Cd Min: | 0.04408 | at alpha= | 20 | deg
Mach: | 0 |  |  | Cl=0 at alpha= | -1.3548 | deg
|  |  |  | @ Cl=0.1, Cd= | 0.0039595
|  |  |  | @ Cl=0.4, Cd= | 0.0042839
|  |  |  | @ Cl=0.6, Cd= | 0.0058687
alpha (deg) | Cl | Cd | Cm | Cl/Cd
-20 | -1.7134 | 0.02718 | -0.0497 | -63.039
-19.5 | -1.695 | 0.02489 | -0.0488 | -68.0996
-19 | -1.6766 | 0.02277 | -0.0471 | -73.632
-18.5 | -1.6559 | 0.02085 | -0.0454 | -79.4197
-18 | -1.6333 | 0.01916 | -0.0434 | -85.2453
-17.5 | -1.6113 | 0.01755 | -0.041 | -91.812
-17 | -1.5885 | 0.01614 | -0.0383 | -98.4201
-16.5 | -1.5673 | 0.01483 | -0.035 | -105.6844
-16 | -1.543 | 0.01385 | -0.0315 | -111.4079
-15.5 | -1.5217 | 0.01302 | -0.0268 | -116.874
-15 | -1.4958 | 0.01248 | -0.0222 | -119.8558
-14.5 | -1.4542 | 0.01195 | -0.0205 | -121.6904
-14 | -1.4093 | 0.01147 | -0.0192 | -122.8684
-13.5 | -1.3623 | 0.01103 | -0.0183 | -123.5086
-13 | -1.3139 | 0.01058 | -0.0175 | -124.1871
-12.5 | -1.2646 | 0.01012 | -0.0169 | -124.9605
-12 | -1.2141 | 0.00968 | -0.0164 | -125.4236
-11.5 | -1.1618 | 0.00931 | -0.0162 | -124.7905
-11 | -1.1084 | 0.00899 | -0.0162 | -123.2925
-10.5 | -1.0541 | 0.00868 | -0.0163 | -121.4401
-10 | -0.9994 | 0.00839 | -0.0164 | -119.118
-9.5 | -0.9445 | 0.00806 | -0.0166 | -117.1836
-9 | -0.889 | 0.00777 | -0.0169 | -114.4144
-8.5 | -0.8326 | 0.00752 | -0.0173 | -110.7181
-8 | -0.7757 | 0.0073 | -0.0177 | -106.2603
-7.5 | -0.7187 | 0.00706 | -0.0182 | -101.7989
-7 | -0.6613 | 0.00682 | -0.0187 | -96.9648
-6.5 | -0.6035 | 0.00665 | -0.0193 | -90.7519
-6 | -0.5454 | 0.00645 | -0.0199 | -84.5581
-5.5 | -0.4871 | 0.00626 | -0.0206 | -77.8115
-5 | -0.4286 | 0.00609 | -0.0213 | -70.3777
-4.5 | -0.3698 | 0.00592 | -0.022 | -62.4662
-4 | -0.3111 | 0.00575 | -0.0228 | -54.1043
-3.5 | -0.2525 | 0.00555 | -0.0235 | -45.4955
-3 | -0.1936 | 0.00533 | -0.0243 | -36.3227
-2.5 | -0.1347 | 0.00514 | -0.0251 | -26.2062
-2 | -0.0757 | 0.00493 | -0.0259 | -15.355
-1.5 | -0.0169 | 0.00473 | -0.0267 | -3.5729
-0.5 | 0.0995 | 0.00396 | -0.0283 | 25.1263
0 | 0.1592 | 0.0039 | -0.0293 | 40.8205
0.5 | 0.219 | 0.00383 | -0.0302 | 57.1802
1 | 0.2789 | 0.00386 | -0.0312 | 72.2539
1.5 | 0.338 | 0.00402 | -0.0321 | 84.0796
2 | 0.3966 | 0.00426 | -0.0329 | 93.0986
2.5 | 0.4536 | 0.00466 | -0.0335 | 97.3391
3.5 | 0.5652 | 0.00566 | -0.0343 | 99.8587
4 | 0.6219 | 0.006 | -0.0348 | 103.65
4.5 | 0.6785 | 0.00629 | -0.0353 | 107.8696
5 | 0.7346 | 0.00662 | -0.0357 | 110.9668
5.5 | 0.7894 | 0.00701 | -0.0359 | 112.6106
6 | 0.8446 | 0.00733 | -0.0362 | 115.2251
6.5 | 0.8998 | 0.0076 | -0.0364 | 118.3947
7 | 0.9546 | 0.00787 | -0.0366 | 121.2961
7.5 | 1.0087 | 0.00816 | -0.0367 | 123.6152
8 | 1.0626 | 0.00843 | -0.0368 | 126.0498
8.5 | 1.1149 | 0.00877 | -0.0366 | 127.1266
9.5 | 1.2173 | 0.00942 | -0.0359 | 129.2251
10 | 1.2654 | 0.00982 | -0.0351 | 128.8595
10.5 | 1.3126 | 0.0102 | -0.0341 | 128.6863
11 | 1.3566 | 0.01063 | -0.0326 | 127.6199
11.5 | 1.3881 | 0.01113 | -0.0288 | 124.717
12 | 1.4104 | 0.01178 | -0.0236 | 119.7284
12.5 | 1.4388 | 0.01253 | -0.0201 | 114.8284
13 | 1.4675 | 0.01343 | -0.0169 | 109.2703
13.5 | 1.4944 | 0.01452 | -0.0139 | 102.9201
14 | 1.5194 | 0.0158 | -0.0109 | 96.1646
14.5 | 1.5455 | 0.01713 | -0.0083 | 90.2218
15 | 1.5692 | 0.01851 | -0.0055 | 84.7758
16 | 1.6229 | 0.02189 | -0.0025 | 74.1389
16.5 | 1.6487 | 0.02373 | -0.001 | 69.4775
17 | 1.671 | 0.02595 | 0.0003 | 64.3931
17.5 | 1.7274 | 0.02883 | -0.0058 | 59.9168
18 | 1.7475 | 0.03155 | -0.0049 | 55.3883
18.5 | 1.7654 | 0.03448 | -0.004 | 51.2007
19 | 1.7828 | 0.03746 | -0.0032 | 47.5921
19.5 | 1.798 | 0.04064 | -0.0024 | 44.2421
20 | 1.8106 | 0.04408 | -0.0016 | 41.0753

## 147. Re 20M Mach 0.10 (1)
BIGFOIL.COM POLAR EXPORT
NACA64-217 a=0.5
NACA64-217 a=0.5 |  |  |  | Cl Max: | 1.452 | at alpha= | 14.5 | deg
JavaFoil+Calcfoil stall+Eppler ext transition |  |  |  | L/D Max: | 111.077 | at alpha= | 8 | deg
Re: | 20000000 |  |  | Cd Min: | 0.00503 | at alpha= | 0 | deg
Mach: | 0.1 |  |  | Cl=0 at alpha= | -1.3145 | deg
|  |  |  | @ Cl=0.1, Cd= | 0.0050526
|  |  |  | @ Cl=0.4, Cd= | 0.0055492
|  |  |  | @ Cl=0.6, Cd= | 0.0064774
alpha (deg) | Cl | Cd | Cm | Cl/Cd
-20 | -1.022 | 0.08 | 0 | -12.781
-19.5 | -1.055 | 0.06981 | 0 | -15.115
-19 | -1.088 | 0.05685 | -0.001 | -19.133
-18.5 | -1.114 | 0.04826 | -0.001 | -23.084
-18 | -1.143 | 0.03907 | -0.002 | -29.244
-17.5 | -1.16 | 0.03501 | -0.002 | -33.122
-17 | -1.18 | 0.02913 | -0.003 | -40.518
-16.5 | -1.194 | 0.02525 | -0.004 | -47.295
-16 | -1.203 | 0.02239 | -0.004 | -53.753
-15.5 | -1.209 | 0.01984 | -0.005 | -60.951
-15 | -1.21 | 0.01802 | -0.005 | -67.146
-14.5 | -1.206 | 0.01657 | -0.006 | -72.768
-14 | -1.197 | 0.01535 | -0.007 | -78.024
-13.5 | -1.186 | 0.01401 | -0.007 | -84.666
-13 | -1.169 | 0.0133 | -0.008 | -87.866
-12.5 | -1.146 | 0.01249 | -0.009 | -91.771
-12 | -1.121 | 0.01154 | -0.009 | -97.129
-11.5 | -1.09 | 0.01102 | -0.01 | -98.867
-11 | -1.057 | 0.01044 | -0.011 | -101.164
-10.5 | -1.02 | 0.00994 | -0.012 | -102.646
-10 | -0.984 | 0.0095 | -0.012 | -103.571
-9.5 | -0.939 | 0.00915 | -0.013 | -102.617
-9 | -0.892 | 0.00877 | -0.014 | -101.614
-8.5 | -0.842 | 0.00848 | -0.014 | -99.258
-8 | -0.79 | 0.00807 | -0.015 | -97.899
-7.5 | -0.737 | 0.00781 | -0.016 | -94.44
-7 | -0.682 | 0.00754 | -0.017 | -90.503
-6.5 | -0.626 | 0.00734 | -0.017 | -85.354
-6 | -0.569 | 0.00714 | -0.018 | -79.682
-5.5 | -0.51 | 0.00699 | -0.019 | -72.987
-5 | -0.451 | 0.0068 | -0.019 | -66.334
-4.5 | -0.391 | 0.00663 | -0.02 | -58.969
-4 | -0.33 | 0.00646 | -0.021 | -51.132
-3.5 | -0.269 | 0.00626 | -0.022 | -43.026
-3 | -0.208 | 0.00593 | -0.022 | -35.077
-2.5 | -0.147 | 0.0058 | -0.023 | -25.248
-2 | -0.085 | 0.00557 | -0.024 | -15.23
-1.5 | -0.023 | 0.00538 | -0.024 | -4.266
-1 | 0.039 | 0.00521 | -0.025 | 7.505
-0.5 | 0.101 | 0.00505 | -0.026 | 20.015
0 | 0.163 | 0.00503 | -0.027 | 32.412
0.5 | 0.225 | 0.00528 | -0.027 | 42.626
1 | 0.287 | 0.00521 | -0.028 | 55.068
1.5 | 0.349 | 0.00536 | -0.029 | 65.102
2 | 0.411 | 0.00559 | -0.03 | 73.462
2.5 | 0.473 | 0.00584 | -0.03 | 80.936
3 | 0.535 | 0.00612 | -0.031 | 87.427
3.5 | 0.594 | 0.00644 | -0.032 | 92.301
4 | 0.655 | 0.00682 | -0.033 | 96.017
4.5 | 0.715 | 0.00712 | -0.033 | 100.385
5 | 0.775 | 0.00748 | -0.034 | 103.5
5.5 | 0.833 | 0.0081 | -0.035 | 102.861
6 | 0.891 | 0.00843 | -0.035 | 105.781
6.5 | 0.948 | 0.00878 | -0.036 | 108.013
7 | 0.997 | 0.00911 | -0.037 | 109.397
7.5 | 1.048 | 0.0095 | -0.037 | 110.361
8 | 1.098 | 0.00989 | -0.038 | 111.077
8.5 | 1.145 | 0.01033 | -0.039 | 110.89
9 | 1.19 | 0.01083 | -0.039 | 109.79
9.5 | 1.231 | 0.01135 | -0.04 | 108.483
10 | 1.27 | 0.01188 | -0.04 | 106.92
10.5 | 1.305 | 0.01246 | -0.041 | 104.757
11 | 1.337 | 0.01313 | -0.041 | 101.802
11.5 | 1.365 | 0.01387 | -0.042 | 98.451
12 | 1.39 | 0.01477 | -0.043 | 94.095
12.5 | 1.41 | 0.01572 | -0.043 | 89.687
13 | 1.427 | 0.0166 | -0.044 | 85.975
13.5 | 1.439 | 0.01775 | -0.044 | 81.071
14 | 1.448 | 0.01883 | -0.045 | 76.882
14.5 | 1.452 | 0.02019 | -0.045 | 71.889
15 | 1.448 | 0.02152 | -0.046 | 67.269
15.5 | 1.439 | 0.02304 | -0.046 | 62.436
16 | 1.425 | 0.02502 | -0.047 | 56.948
16.5 | 1.408 | 0.02684 | -0.047 | 52.437
17 | 1.387 | 0.02888 | -0.047 | 48.026
17.5 | 1.361 | 0.03184 | -0.048 | 42.751
18 | 1.335 | 0.03368 | -0.048 | 39.653
18.5 | 1.303 | 0.0374 | -0.048 | 34.847
19 | 1.271 | 0.04074 | -0.049 | 31.188
19.5 | 1.233 | 0.04586 | -0.049 | 26.895

## 148. Re 20M Mach 0.10 (2)
BIGFOIL.COM POLAR EXPORT
NACA64-217 a=0.5
NACA64-217 a=0.5 |  |  |  | Cl Max: | 1.8058 | at alpha= | 20 | deg
XFOIL ncrit=9 |  |  |  | L/D Max: | 128.55 | at alpha= | 9.5 | deg
Re: | 20000000 |  |  | Cd Min: | 0.04666 | at alpha= | 20 | deg
Mach: | 0.1 |  |  | Cl=0 at alpha= | -1.3563 | deg
|  |  |  | @ Cl=0.1, Cd= | 0.0039615
|  |  |  | @ Cl=0.4, Cd= | 0.004255
|  |  |  | @ Cl=0.6, Cd= | 0.0058616
alpha (deg) | Cl | Cd | Cm | Cl/Cd
-20 | -1.7124 | 0.02919 | -0.053 | -58.6639
-19.5 | -1.694 | 0.02663 | -0.0523 | -63.6125
-19 | -1.6768 | 0.02428 | -0.0507 | -69.061
-18.5 | -1.6572 | 0.02212 | -0.049 | -74.9186
-18 | -1.6335 | 0.02034 | -0.0472 | -80.3097
-17.5 | -1.6118 | 0.01855 | -0.0449 | -86.8895
-17 | -1.5887 | 0.017 | -0.0422 | -93.4529
-16.5 | -1.5669 | 0.01555 | -0.0391 | -100.7653
-16 | -1.5417 | 0.01443 | -0.0358 | -106.8399
-15.5 | -1.5199 | 0.01341 | -0.0314 | -113.3408
-15 | -1.4994 | 0.01271 | -0.026 | -117.9701
-14.5 | -1.463 | 0.01218 | -0.023 | -120.1149
-14 | -1.4189 | 0.01166 | -0.0214 | -121.6895
-13.5 | -1.3721 | 0.01119 | -0.0201 | -122.6184
-13 | -1.3232 | 0.01075 | -0.0192 | -123.0884
-12.5 | -1.2736 | 0.01027 | -0.0184 | -124.0117
-12 | -1.2231 | 0.00981 | -0.0177 | -124.6789
-11.5 | -1.1706 | 0.00941 | -0.0173 | -124.3996
-11 | -1.1168 | 0.00908 | -0.0172 | -122.9956
-10.5 | -1.0621 | 0.00875 | -0.0171 | -121.3829
-10 | -1.0068 | 0.00846 | -0.0172 | -119.0071
-9.5 | -0.9513 | 0.00812 | -0.0173 | -117.1552
-9 | -0.8954 | 0.00783 | -0.0174 | -114.355
-8.5 | -0.8385 | 0.00756 | -0.0178 | -110.9127
-8 | -0.7812 | 0.00734 | -0.0182 | -106.4305
-7.5 | -0.7236 | 0.0071 | -0.0186 | -101.9155
-7 | -0.6658 | 0.00685 | -0.019 | -97.1971
-6.5 | -0.6075 | 0.00667 | -0.0196 | -91.0795
-6 | -0.5489 | 0.00647 | -0.0202 | -84.8377
-5.5 | -0.4903 | 0.00628 | -0.0208 | -78.0732
-5 | -0.4314 | 0.00611 | -0.0215 | -70.6056
-4.5 | -0.3721 | 0.00594 | -0.0222 | -62.6431
-4 | -0.313 | 0.00577 | -0.023 | -54.2461
-3.5 | -0.2539 | 0.00556 | -0.0237 | -45.6655
-3 | -0.1947 | 0.00534 | -0.0244 | -36.4607
-2.5 | -0.1355 | 0.00515 | -0.0252 | -26.3107
-2 | -0.076 | 0.00494 | -0.026 | -15.3846
-1.5 | -0.0169 | 0.00473 | -0.0269 | -3.5729
-1 | 0.0419 | 0.0044 | -0.0277 | 9.5227
-0.5 | 0.1002 | 0.00396 | -0.0285 | 25.303
0 | 0.1603 | 0.0039 | -0.0295 | 41.1026
0.5 | 0.2205 | 0.00382 | -0.0304 | 57.7225
1 | 0.2808 | 0.00385 | -0.0314 | 72.9351
2 | 0.3993 | 0.00425 | -0.0331 | 93.9529
2.5 | 0.4566 | 0.00466 | -0.0337 | 97.9828
3 | 0.5121 | 0.00527 | -0.034 | 97.1727
3.5 | 0.5688 | 0.00567 | -0.0345 | 100.3175
4 | 0.6258 | 0.00602 | -0.035 | 103.9535
4.5 | 0.6827 | 0.00631 | -0.0354 | 108.1933
5 | 0.7391 | 0.00665 | -0.0358 | 111.1429
5.5 | 0.7943 | 0.00704 | -0.036 | 112.8267
6 | 0.8498 | 0.00737 | -0.0362 | 115.3053
6.5 | 0.9053 | 0.00765 | -0.0364 | 118.3399
7 | 0.9605 | 0.00792 | -0.0365 | 121.2753
7.5 | 1.0148 | 0.00821 | -0.0366 | 123.6054
8 | 1.069 | 0.00849 | -0.0365 | 125.9128
8.5 | 1.1215 | 0.00884 | -0.0363 | 126.8665
9 | 1.1736 | 0.00915 | -0.0359 | 128.2623
9.5 | 1.2238 | 0.00952 | -0.0353 | 128.5504
10 | 1.2719 | 0.00993 | -0.0343 | 128.0866
10.5 | 1.3188 | 0.01032 | -0.0331 | 127.7907
11 | 1.3613 | 0.01078 | -0.0312 | 126.2801
11.5 | 1.3834 | 0.01134 | -0.0255 | 121.9929
12 | 1.4099 | 0.01206 | -0.0212 | 116.9071
12.5 | 1.439 | 0.01289 | -0.0178 | 111.6369
13 | 1.4681 | 0.01387 | -0.0147 | 105.8472
13.5 | 1.4943 | 0.01508 | -0.0116 | 99.0915
14 | 1.5198 | 0.01645 | -0.0087 | 92.3891
14.5 | 1.5458 | 0.01787 | -0.006 | 86.5025
15 | 1.5691 | 0.01926 | -0.0031 | 81.4694
16 | 1.6232 | 0.02302 | -0.0003 | 70.5126
16.5 | 1.6497 | 0.02498 | 0.001 | 66.0408
17 | 1.7073 | 0.02774 | -0.0049 | 61.5465
17.5 | 1.7282 | 0.03052 | -0.004 | 56.6252
18 | 1.747 | 0.03344 | -0.003 | 52.2428
18.5 | 1.7652 | 0.03645 | -0.002 | 48.428
19 | 1.7812 | 0.03962 | -0.0011 | 44.9571
19.5 | 1.7953 | 0.04302 | -0.0002 | 41.7318
20 | 1.8058 | 0.04666 | 0.0008 | 38.7012

## 149. Re 20M Mach 0.25 (1)
BIGFOIL.COM POLAR EXPORT
NACA64-217 a=0.5
NACA64-217 a=0.5 |  |  |  | Cl Max: | 1.375 | at alpha= | 12.5 | deg
JavaFoil+Calcfoil stall+Eppler ext transition |  |  |  | L/D Max: | 115.016 | at alpha= | 6 | deg
Re: | 20000000 |  |  | Cd Min: | 0.00503 | at alpha= | 0 | deg
Mach: | 0.25 |  |  | Cl=0 at alpha= | -1.3125 | deg
|  |  |  | @ Cl=0.1, Cd= | 0.0051087
|  |  |  | @ Cl=0.4, Cd= | 0.0055671
|  |  |  | @ Cl=0.6, Cd= | 0.0065217
alpha (deg) | Cl | Cd | Cm | Cl/Cd
-18 | -0.745 | 0.14423 | -0.001 | -5.169
-17.5 | -0.805 | 0.10866 | -0.002 | -7.408
-17 | -0.858 | 0.08938 | -0.002 | -9.599
-16.5 | -0.945 | 0.04989 | -0.003 | -18.946
-16 | -0.999 | 0.03642 | -0.004 | -27.431
-15.5 | -1.045 | 0.02732 | -0.005 | -38.24
-15 | -1.074 | 0.02337 | -0.005 | -45.971
-14.5 | -1.097 | 0.02033 | -0.006 | -53.956
-14 | -1.108 | 0.01888 | -0.007 | -58.718
-13.5 | -1.116 | 0.01704 | -0.007 | -65.476
-13 | -1.119 | 0.01506 | -0.008 | -74.275
-12.5 | -1.11 | 0.01384 | -0.009 | -80.228
-12 | -1.093 | 0.01309 | -0.01 | -83.54
-11.5 | -1.073 | 0.01206 | -0.01 | -89.027
-11 | -1.048 | 0.01129 | -0.011 | -92.817
-10.5 | -1.018 | 0.01062 | -0.012 | -95.86
-10 | -0.983 | 0.01018 | -0.013 | -96.577
-9.5 | -0.945 | 0.00891 | -0.013 | -106.045
-9 | -0.904 | 0.00924 | -0.014 | -97.921
-8.5 | -0.856 | 0.00878 | -0.015 | -97.531
-8 | -0.806 | 0.00848 | -0.016 | -94.993
-7.5 | -0.753 | 0.00804 | -0.016 | -93.621
-7 | -0.698 | 0.00779 | -0.017 | -89.571
-6.5 | -0.641 | 0.00749 | -0.018 | -85.627
-6 | -0.583 | 0.00734 | -0.018 | -79.385
-5.5 | -0.523 | 0.00714 | -0.019 | -73.263
-5 | -0.463 | 0.00688 | -0.02 | -67.239
-4.5 | -0.402 | 0.00675 | -0.021 | -59.498
-4 | -0.339 | 0.00658 | -0.021 | -51.553
-3.5 | -0.277 | 0.00639 | -0.022 | -43.333
-3 | -0.214 | 0.00601 | -0.023 | -35.583
-2.5 | -0.151 | 0.00586 | -0.024 | -25.684
-2 | -0.087 | 0.00564 | -0.024 | -15.443
-1.5 | -0.024 | 0.00538 | -0.025 | -4.38
-1 | 0.04 | 0.00524 | -0.026 | 7.657
-0.5 | 0.104 | 0.0051 | -0.027 | 20.38
0 | 0.168 | 0.00503 | -0.027 | 33.346
0.5 | 0.231 | 0.00529 | -0.028 | 43.737
1 | 0.295 | 0.00524 | -0.029 | 56.343
1.5 | 0.359 | 0.00545 | -0.03 | 65.807
2 | 0.422 | 0.00563 | -0.03 | 75.038
2.5 | 0.486 | 0.00594 | -0.031 | 81.82
3 | 0.55 | 0.00623 | -0.032 | 88.27
3.5 | 0.61 | 0.00658 | -0.033 | 92.801
4 | 0.673 | 0.00699 | -0.033 | 96.213
4.5 | 0.734 | 0.00733 | -0.034 | 100.254
5 | 0.795 | 0.00768 | -0.035 | 103.515
5.5 | 0.855 | 0.00846 | -0.036 | 101.126
6 | 0.909 | 0.0079 | -0.036 | 115.016
6.5 | 0.964 | 0.00911 | -0.037 | 105.759
7 | 1.017 | 0.00952 | -0.038 | 106.831
7.5 | 1.069 | 0.00999 | -0.038 | 107.007
8 | 1.118 | 0.01043 | -0.039 | 107.208
8.5 | 1.164 | 0.01096 | -0.039 | 106.278
9 | 1.206 | 0.01152 | -0.04 | 104.689
9.5 | 1.245 | 0.01213 | -0.041 | 102.652
10 | 1.279 | 0.0128 | -0.041 | 99.954
10.5 | 1.309 | 0.01354 | -0.042 | 96.653
11 | 1.334 | 0.01426 | -0.042 | 93.571
11.5 | 1.354 | 0.01519 | -0.043 | 89.088
12 | 1.367 | 0.0163 | -0.044 | 83.871
12.5 | 1.375 | 0.01747 | -0.044 | 78.696
13 | 1.375 | 0.01891 | -0.045 | 72.745
13.5 | 1.37 | 0.02019 | -0.045 | 67.892
14 | 1.359 | 0.02166 | -0.046 | 62.716
14.5 | 1.34 | 0.02357 | -0.046 | 56.837
15 | 1.308 | 0.02544 | -0.046 | 51.415
15.5 | 1.268 | 0.02746 | -0.047 | 46.202
16 | 1.219 | 0.03078 | -0.047 | 39.604
16.5 | 1.164 | 0.03445 | -0.047 | 33.782
17 | 1.1 | 0.0396 | -0.047 | 27.78
17.5 | 1.032 | 0.0453 | -0.047 | 22.774

## 150. Re 20M Mach 0.25 (2)
BIGFOIL.COM POLAR EXPORT
NACA64-217 a=0.5
NACA64-217 a=0.5 |  |  |  | Cl Max: | 1.7626 | at alpha= | 19 | deg
XFOIL ncrit=9 |  |  |  | L/D Max: | 125.53 | at alpha= | 9 | deg
Re: | 20000000 |  |  | Cd Min: | 0.06109 | at alpha= | 20 | deg
Mach: | 0.25 |  |  | Cl=0 at alpha= | -1.361 | deg
|  |  |  | @ Cl=0.1, Cd= | 0.0039505
|  |  |  | @ Cl=0.4, Cd= | 0.0041511
|  |  |  | @ Cl=0.6, Cd= | 0.0058074
alpha (deg) | Cl | Cd | Cm | Cl/Cd
-20 | -1.6853 | 0.04399 | -0.0676 | -38.311
-19.5 | -1.6725 | 0.03927 | -0.0687 | -42.5898
-19 | -1.6642 | 0.03504 | -0.068 | -47.4943
-18.5 | -1.6495 | 0.03144 | -0.0669 | -52.465
-18 | -1.6331 | 0.02819 | -0.0654 | -57.9319
-17.5 | -1.6164 | 0.02518 | -0.0635 | -64.1938
-17 | -1.5956 | 0.02262 | -0.0612 | -70.5393
-16.5 | -1.5706 | 0.02048 | -0.0586 | -76.6895
-16 | -1.5447 | 0.01855 | -0.0557 | -83.2722
-15.5 | -1.5211 | 0.01671 | -0.0522 | -91.0293
-15 | -1.4959 | 0.01516 | -0.0483 | -98.6741
-14.5 | -1.4676 | 0.01397 | -0.0441 | -105.0537
-14 | -1.4413 | 0.01297 | -0.0391 | -111.1257
-13.5 | -1.4181 | 0.01227 | -0.0326 | -115.5746
-13 | -1.3727 | 0.01166 | -0.0298 | -117.7273
-12.5 | -1.3229 | 0.01111 | -0.0276 | -119.0729
-12 | -1.2704 | 0.01062 | -0.0259 | -119.6234
-11.5 | -1.2171 | 0.0101 | -0.0244 | -120.505
-11 | -1.1625 | 0.00961 | -0.0231 | -120.9677
-10.5 | -1.1059 | 0.00918 | -0.0223 | -120.4684
-10 | -1.048 | 0.00882 | -0.0217 | -118.8209
-9.5 | -0.9894 | 0.00849 | -0.0212 | -116.5371
-9 | -0.9306 | 0.00816 | -0.0209 | -114.0441
-8.5 | -0.8715 | 0.00781 | -0.0207 | -111.5877
-8 | -0.8116 | 0.00754 | -0.0207 | -107.6393
-7.5 | -0.7512 | 0.00729 | -0.0209 | -103.0453
-7 | -0.6907 | 0.00704 | -0.021 | -98.1108
-6.5 | -0.6301 | 0.0068 | -0.0213 | -92.6618
-6 | -0.5689 | 0.00659 | -0.0218 | -86.3278
-5.5 | -0.5079 | 0.00639 | -0.0222 | -79.4836
-5 | -0.4464 | 0.00621 | -0.0228 | -71.8841
-4.5 | -0.385 | 0.00602 | -0.0234 | -63.9535
-4 | -0.3235 | 0.00586 | -0.024 | -55.2048
-3.5 | -0.2621 | 0.00564 | -0.0247 | -46.4716
-3 | -0.201 | 0.0054 | -0.0254 | -37.2222
-2.5 | -0.1396 | 0.0052 | -0.0262 | -26.8462
-2 | -0.078 | 0.00498 | -0.027 | -15.6627
-1.5 | -0.0169 | 0.00475 | -0.0278 | -3.5579
-1 | 0.0439 | 0.00439 | -0.0286 | 10
-0.5 | 0.1039 | 0.00392 | -0.0295 | 26.5051
0 | 0.1664 | 0.00389 | -0.0304 | 42.7763
0.5 | 0.2287 | 0.00382 | -0.0314 | 59.8691
1 | 0.2912 | 0.00385 | -0.0324 | 75.6364
1.5 | 0.3529 | 0.00399 | -0.0333 | 88.4461
2 | 0.4143 | 0.0042 | -0.0342 | 98.6429
2.5 | 0.4735 | 0.00463 | -0.0348 | 102.2678
3 | 0.5305 | 0.00528 | -0.035 | 100.4735
3.5 | 0.5887 | 0.00574 | -0.0354 | 102.561
4.5 | 0.7061 | 0.00644 | -0.036 | 109.6429
5 | 0.7638 | 0.00683 | -0.0361 | 111.8302
5.5 | 0.8204 | 0.00725 | -0.036 | 113.1586
6.5 | 0.9349 | 0.00789 | -0.0359 | 118.4918
7 | 0.9918 | 0.00819 | -0.0357 | 121.0989
7.5 | 1.0478 | 0.00851 | -0.0353 | 123.1257
8 | 1.1025 | 0.00886 | -0.0347 | 124.4357
8.5 | 1.1561 | 0.00922 | -0.0338 | 125.3905
9 | 1.2076 | 0.00962 | -0.0326 | 125.5301
9.5 | 1.2556 | 0.01008 | -0.0307 | 124.5635
10 | 1.3007 | 0.01053 | -0.0283 | 123.5233
10.5 | 1.3231 | 0.01112 | -0.0219 | 118.9838
11 | 1.3497 | 0.01201 | -0.0171 | 112.3813
11.5 | 1.381 | 0.01298 | -0.0134 | 106.3945
12 | 1.4123 | 0.01409 | -0.01 | 100.2342
12.5 | 1.4413 | 0.01544 | -0.0066 | 93.3484
13 | 1.4702 | 0.01692 | -0.0034 | 86.8913
13.5 | 1.497 | 0.0186 | -0.0003 | 80.4839
14 | 1.5244 | 0.02037 | 0.0025 | 74.8355
14.5 | 1.5497 | 0.02231 | 0.0052 | 69.4621
15 | 1.5841 | 0.02429 | 0.006 | 65.2161
15.5 | 1.6174 | 0.02689 | 0.0062 | 60.1488
16 | 1.6491 | 0.03 | 0.0059 | 54.97
16.5 | 1.69 | 0.03317 | 0.004 | 50.9497
17 | 1.7123 | 0.03649 | 0.005 | 46.9252
17.5 | 1.7297 | 0.03998 | 0.0065 | 43.2641
18 | 1.7445 | 0.04376 | 0.0078 | 39.8652
18.5 | 1.756 | 0.04774 | 0.0093 | 36.7826
19 | 1.7626 | 0.05207 | 0.0109 | 33.8506
19.5 | 1.7413 | 0.05575 | 0.0177 | 31.2341
20 | 1.7465 | 0.06109 | 0.0175 | 28.589

## 151. Re 20M Mach 0.50 (1)
BIGFOIL.COM POLAR EXPORT
NACA64-217 a=0.5
NACA64-217 a=0.5 |  |  |  | Cl Max: | 1.197 | at alpha= | 20 | deg
JavaFoil+Calcfoil stall+Eppler ext transition |  |  |  | L/D Max: | 95.576 | at alpha= | 4.5 | deg
Re: | 20000000 |  |  | Cd Min: | 0.00512 | at alpha= | 0 | deg
Mach: | 0.5 |  |  | Cl=0 at alpha= | -1.3169 | deg
|  |  |  | @ Cl=0.1, Cd= | 0.0052915
|  |  |  | @ Cl=0.4, Cd= | 0.0057066
|  |  |  | @ Cl=0.6, Cd= | 0.0067131
alpha (deg) | Cl | Cd | Cm | Cl/Cd
-20 | -1.051 | 0.19484 | 0 | -5.395
-19.5 | -1.023 | 0.18969 | 0 | -5.391
-19 | -0.997 | 0.17767 | -0.001 | -5.61
-18.5 | -0.968 | 0.16828 | -0.001 | -5.751
-18 | -0.939 | 0.16465 | -0.001 | -5.706
-17.5 | -0.911 | 0.16255 | -0.002 | -5.605
-17 | -0.883 | 0.158 | -0.002 | -5.586
-16.5 | -0.857 | 0.13782 | -0.003 | -6.219
-16 | -0.828 | 0.13257 | -0.003 | -6.247
-15.5 | -0.8 | 0.12338 | -0.003 | -6.481
-15 | -0.772 | 0.11574 | -0.004 | -6.671
-14.5 | -0.747 | 0.10433 | -0.004 | -7.159
-14 | -0.717 | 0.10013 | -0.005 | -7.164
-13.5 | -0.692 | 0.09063 | -0.005 | -7.639
-13 | -0.671 | 0.07849 | -0.006 | -8.554
-12.5 | -0.633 | 0.08464 | -0.006 | -7.48
-12 | -0.607 | 0.07827 | -0.006 | -7.757
-11.5 | -0.651 | 0.02938 | -0.011 | -22.148
-11 | -0.644 | 0.01866 | -0.012 | -34.539
-10.5 | -0.619 | 0.01567 | -0.013 | -39.498
-10 | -0.491 | 0.06616 | -0.007 | -7.416
-9.5 | -0.548 | 0.01634 | -0.014 | -33.517
-9 | -0.756 | 0.01328 | -0.015 | -56.914
-8.5 | -0.816 | 0.01171 | -0.016 | -69.649
-8 | -0.813 | 0.01066 | -0.017 | -76.223
-7.5 | -0.786 | 0.00995 | -0.018 | -78.95
-7 | -0.746 | 0.0086 | -0.019 | -86.673
-6.5 | -0.698 | 0.00865 | -0.02 | -80.691
-6 | -0.64 | 0.00821 | -0.021 | -77.964
-5.5 | -0.578 | 0.0079 | -0.021 | -73.146
-5 | -0.513 | 0.00757 | -0.022 | -67.786
-4.5 | -0.446 | 0.00735 | -0.023 | -60.757
-4 | -0.378 | 0.00704 | -0.024 | -53.679
-3.5 | -0.309 | 0.00684 | -0.025 | -45.118
-3 | -0.239 | 0.00636 | -0.026 | -37.516
-2.5 | -0.168 | 0.00621 | -0.026 | -27.056
-2 | -0.097 | 0.00587 | -0.027 | -16.572
-1.5 | -0.026 | 0.00564 | -0.028 | -4.676
-1 | 0.045 | 0.0054 | -0.029 | 8.314
-0.5 | 0.116 | 0.00526 | -0.03 | 22.072
0 | 0.187 | 0.00512 | -0.031 | 36.628
0.5 | 0.259 | 0.00525 | -0.032 | 49.308
1 | 0.33 | 0.00547 | -0.032 | 60.307
1.5 | 0.401 | 0.00571 | -0.033 | 70.28
2 | 0.472 | 0.00602 | -0.034 | 78.455
2.5 | 0.543 | 0.0064 | -0.035 | 84.84
3 | 0.614 | 0.00679 | -0.036 | 90.543
3.5 | 0.681 | 0.00746 | -0.037 | 91.388
4 | 0.744 | 0.008 | -0.037 | 93.008
4.5 | 0.809 | 0.00847 | -0.038 | 95.576
5 | 0.871 | 0.00947 | -0.039 | 92.051
5.5 | 0.933 | 0.00997 | -0.039 | 93.56
6 | 0.991 | 0.01052 | -0.04 | 94.154
6.5 | 1.046 | 0.01119 | -0.041 | 93.487
7 | 1.096 | 0.01197 | -0.041 | 91.492
7.5 | 1.139 | 0.01279 | -0.042 | 89.095
8 | 1.175 | 0.01367 | -0.043 | 85.948
8.5 | 1.191 | 0.01473 | -0.043 | 80.875
9 | 1.178 | 0.01602 | -0.044 | 73.533
9.5 | 1.096 | 0.01781 | -0.045 | 61.515
10 | 0.749 | 0.02221 | -0.045 | 33.712
10.5 | 0.784 | 0.02178 | -0.046 | 36.009
11 | 0.805 | 0.02663 | -0.046 | 30.241
11.5 | 0.848 | 0.02305 | -0.047 | 36.777
12 | 0.876 | 0.02581 | -0.047 | 33.937
12.5 | 0.9 | 0.03007 | -0.048 | 29.921
13 | 0.915 | 0.0378 | -0.047 | 24.217
13.5 | 0.925 | 0.04796 | -0.046 | 19.296
14 | 0.926 | 0.06524 | -0.044 | 14.194
14.5 | 0.916 | 0.09083 | -0.039 | 10.086
15 | 0.914 | 0.12194 | -0.031 | 7.498
15.5 | 0.943 | 0.13427 | -0.032 | 7.024
16 | 0.974 | 0.13621 | -0.034 | 7.148
16.5 | 0.997 | 0.15317 | -0.033 | 6.511
17 | 1.026 | 0.15691 | -0.035 | 6.542
17.5 | 1.057 | 0.16006 | -0.036 | 6.601
18 | 1.085 | 0.16675 | -0.037 | 6.507
18.5 | 1.111 | 0.17782 | -0.037 | 6.246
19 | 1.14 | 0.18384 | -0.039 | 6.201
19.5 | 1.169 | 0.195 | -0.04 | 5.994
20 | 1.197 | 0.20161 | -0.04 | 5.938

## 152. Re 20M Mach 0.50 (2)
BIGFOIL.COM POLAR EXPORT
NACA64-217 a=0.5
NACA64-217 a=0.5 |  |  |  | Cl Max: | 1.3996 | at alpha= | 12 | deg
XFOIL ncrit=9 |  |  |  | L/D Max: | 124.292 | at alpha= | 2.5 | deg
Re: | 20000000 |  |  | Cd Min: | 0.13442 | at alpha= | 17 | deg
Mach: | 0.5 |  |  | Cl=0 at alpha= | -1.3795 | deg
|  |  |  | @ Cl=0.1, Cd= | 0.0040676
|  |  |  | @ Cl=0.4, Cd= | 0.0039236
|  |  |  | @ Cl=0.6, Cd= | 0.0051504
alpha (deg) | Cl | Cd | Cm | Cl/Cd
-14.5 | -0.8667 | 0.08967 | -0.0535 | -9.6654
-14 | -0.8831 | 0.07779 | -0.0618 | -11.3524
-13.5 | -0.9064 | 0.06607 | -0.0697 | -13.7188
-13 | -0.933 | 0.05536 | -0.0761 | -16.8533
-12.5 | -0.9608 | 0.04582 | -0.0805 | -20.969
-12 | -0.99 | 0.03733 | -0.0827 | -26.5202
-11.5 | -1.02 | 0.02991 | -0.0824 | -34.1023
-11 | -1.0502 | 0.02346 | -0.0794 | -44.7656
-10.5 | -1.074 | 0.01818 | -0.0739 | -59.0759
-10 | -1.0938 | 0.01402 | -0.0656 | -78.0171
-9.5 | -1.1034 | 0.01149 | -0.0543 | -96.0313
-9 | -1.0754 | 0.01016 | -0.0452 | -105.8465
-8.5 | -1.0144 | 0.00935 | -0.0404 | -108.492
-8 | -0.9461 | 0.00875 | -0.037 | -108.1257
-7.5 | -0.8756 | 0.00828 | -0.0345 | -105.7488
-7 | -0.8036 | 0.00787 | -0.0327 | -102.1093
-6.5 | -0.7311 | 0.00754 | -0.0313 | -96.9629
-6 | -0.6589 | 0.00721 | -0.0303 | -91.387
-5.5 | -0.5866 | 0.00691 | -0.0297 | -84.8915
-5 | -0.5142 | 0.00669 | -0.0294 | -76.861
-4.5 | -0.4423 | 0.00643 | -0.0293 | -68.7869
-4 | -0.3704 | 0.00621 | -0.0295 | -59.6457
-3.5 | -0.2988 | 0.00602 | -0.0298 | -49.6346
-3 | -0.228 | 0.00573 | -0.0302 | -39.7906
-2.5 | -0.1575 | 0.00545 | -0.0307 | -28.8991
-2 | -0.0869 | 0.00519 | -0.0314 | -16.7437
-1.5 | -0.0166 | 0.00486 | -0.0321 | -3.4156
-1 | 0.0523 | 0.00437 | -0.0329 | 11.968
-0.5 | 0.1217 | 0.00393 | -0.0338 | 30.9669
0 | 0.1941 | 0.00388 | -0.0349 | 50.0258
0.5 | 0.2664 | 0.00385 | -0.0361 | 69.1948
1 | 0.339 | 0.00389 | -0.0372 | 87.1465
1.5 | 0.4116 | 0.00393 | -0.0383 | 104.7328
2 | 0.4832 | 0.00413 | -0.0392 | 116.9976
2.5 | 0.5531 | 0.00445 | -0.0398 | 124.2921
3 | 0.6147 | 0.00537 | -0.0392 | 114.4693
3.5 | 0.6778 | 0.00608 | -0.0386 | 111.4803
4 | 0.7422 | 0.00661 | -0.038 | 112.2844
4.5 | 0.8059 | 0.00713 | -0.0371 | 113.0295
5 | 0.867 | 0.00771 | -0.0355 | 112.4514
5.5 | 0.9248 | 0.00831 | -0.0332 | 111.2876
6 | 0.9843 | 0.00878 | -0.031 | 112.1071
6.5 | 1.0396 | 0.00928 | -0.0278 | 112.0259
7 | 1.0711 | 0.00988 | -0.0207 | 108.4109
7.5 | 1.1068 | 0.01089 | -0.015 | 101.6345
8 | 1.1475 | 0.01204 | -0.0104 | 95.3073
8.5 | 1.1864 | 0.01345 | -0.0059 | 88.2082
9 | 1.2255 | 0.01503 | -0.0015 | 81.5369
9.5 | 1.2645 | 0.01677 | 0.0027 | 75.4025
10 | 1.3002 | 0.0188 | 0.0071 | 69.1596
10.5 | 1.3339 | 0.02106 | 0.0116 | 63.3381
11 | 1.3629 | 0.02374 | 0.0161 | 57.4094
11.5 | 1.3879 | 0.02683 | 0.0205 | 51.7294
12 | 1.3996 | 0.03098 | 0.025 | 45.1775
12.5 | 1.3921 | 0.03663 | 0.0289 | 38.0044
13 | 1.3724 | 0.04359 | 0.0315 | 31.4843
13.5 | 1.3444 | 0.0518 | 0.0325 | 25.9537
14 | 1.3151 | 0.06098 | 0.0316 | 21.5661
14.5 | 1.2835 | 0.07129 | 0.0289 | 18.0039
15 | 1.2523 | 0.08264 | 0.0242 | 15.1537
15.5 | 1.2228 | 0.09458 | 0.0184 | 12.9287
16 | 1.1915 | 0.10754 | 0.0108 | 11.0796
16.5 | 1.1668 | 0.12086 | 0.0022 | 9.6541
17 | 1.1443 | 0.13442 | -0.007 | 8.5129