## index
index | Re | Mach | Datasource
1 | 50000 | 0 | JavaFoil+Calcfoil stall+Eppler ext transition
2 | 50000 | 0 | XFOIL ncrit=9
3 | 50000 | 0.1 | JavaFoil+Calcfoil stall+Eppler ext transition
4 | 50000 | 0.1 | XFOIL ncrit=9
5 | 50000 | 0.25 | JavaFoil+Calcfoil stall+Eppler ext transition
6 | 50000 | 0.25 | XFOIL ncrit=9
7 | 50000 | 0.5 | JavaFoil+Calcfoil stall+Eppler ext transition
8 | 50000 | 0.5 | XFOIL ncrit=9
9 | 100000 | 0 | JavaFoil+Calcfoil stall+Eppler ext transition
10 | 100000 | 0 | XFOIL ncrit=9
11 | 100000 | 0.1 | JavaFoil+Calcfoil stall+Eppler ext transition
12 | 100000 | 0.1 | XFOIL ncrit=9
13 | 100000 | 0.25 | JavaFoil+Calcfoil stall+Eppler ext transition
14 | 100000 | 0.25 | XFOIL ncrit=9
15 | 100000 | 0.5 | JavaFoil+Calcfoil stall+Eppler ext transition
16 | 100000 | 0.5 | XFOIL ncrit=9
17 | 250000 | 0 | JavaFoil+Calcfoil stall+Eppler ext transition
18 | 250000 | 0 | XFOIL ncrit=9
19 | 250000 | 0.1 | JavaFoil+Calcfoil stall+Eppler ext transition
20 | 250000 | 0.1 | XFOIL ncrit=9
21 | 250000 | 0.25 | JavaFoil+Calcfoil stall+Eppler ext transition
22 | 250000 | 0.25 | XFOIL ncrit=9
23 | 250000 | 0.5 | JavaFoil+Calcfoil stall+Eppler ext transition
24 | 250000 | 0.5 | XFOIL ncrit=9
25 | 500000 | 0 | JavaFoil+Calcfoil stall+Eppler ext transition
26 | 500000 | 0 | XFOIL ncrit=9
27 | 500000 | 0.1 | JavaFoil+Calcfoil stall+Eppler ext transition
28 | 500000 | 0.1 | XFOIL ncrit=9
29 | 500000 | 0.25 | JavaFoil+Calcfoil stall+Eppler ext transition
30 | 500000 | 0.25 | XFOIL ncrit=9
31 | 500000 | 0.5 | JavaFoil+Calcfoil stall+Eppler ext transition
32 | 500000 | 0.5 | XFOIL ncrit=9
33 | 750000 | 0 | JavaFoil+Calcfoil stall+Eppler ext transition
34 | 750000 | 0 | XFOIL ncrit=9
35 | 750000 | 0.1 | JavaFoil+Calcfoil stall+Eppler ext transition
36 | 750000 | 0.1 | XFOIL ncrit=9
37 | 750000 | 0.25 | JavaFoil+Calcfoil stall+Eppler ext transition
38 | 750000 | 0.25 | XFOIL ncrit=9
39 | 750000 | 0.5 | JavaFoil+Calcfoil stall+Eppler ext transition
40 | 750000 | 0.5 | XFOIL ncrit=9
41 | 1000000 | 0 | JavaFoil+Calcfoil stall+Eppler ext transition
42 | 1000000 | 0 | XFOIL ncrit=9
43 | 1000000 | 0.1 | JavaFoil+Calcfoil stall+Eppler ext transition
44 | 1000000 | 0.1 | XFOIL ncrit=9
45 | 1000000 | 0.25 | JavaFoil+Calcfoil stall+Eppler ext transition
46 | 1000000 | 0.25 | XFOIL ncrit=9
47 | 1000000 | 0.5 | JavaFoil+Calcfoil stall+Eppler ext transition
48 | 1000000 | 0.5 | XFOIL ncrit=9
49 | 2000000 | 0 | JavaFoil+Calcfoil stall+Eppler ext transition
50 | 2000000 | 0 | XFOIL ncrit=9
51 | 2000000 | 0.1 | JavaFoil+Calcfoil stall+Eppler ext transition
52 | 2000000 | 0.1 | XFOIL ncrit=9
53 | 2000000 | 0.25 | JavaFoil+Calcfoil stall+Eppler ext transition
54 | 2000000 | 0.25 | XFOIL ncrit=9
55 | 2000000 | 0.5 | JavaFoil+Calcfoil stall+Eppler ext transition
56 | 2000000 | 0.5 | XFOIL ncrit=9
57 | 3000000 | 0 | JavaFoil+Calcfoil stall+Eppler ext transition
58 | 3000000 | 0 | XFOIL ncrit=9
59 | 3000000 | 0.1 | JavaFoil+Calcfoil stall+Eppler ext transition
60 | 3000000 | 0.1 | XFOIL ncrit=9
61 | 3000000 | 0.25 | JavaFoil+Calcfoil stall+Eppler ext transition
62 | 3000000 | 0.25 | XFOIL ncrit=9
63 | 3000000 | 0.5 | JavaFoil+Calcfoil stall+Eppler ext transition
64 | 3000000 | 0.5 | XFOIL ncrit=9
65 | 4000000 | 0 | JavaFoil+Calcfoil stall+Eppler ext transition
66 | 4000000 | 0 | XFOIL ncrit=9
67 | 4000000 | 0.1 | JavaFoil+Calcfoil stall+Eppler ext transition
68 | 4000000 | 0.1 | XFOIL ncrit=9
69 | 4000000 | 0.25 | JavaFoil+Calcfoil stall+Eppler ext transition
70 | 4000000 | 0.25 | XFOIL ncrit=9
71 | 4000000 | 0.5 | JavaFoil+Calcfoil stall+Eppler ext transition
72 | 4000000 | 0.5 | XFOIL ncrit=9
73 | 5000000 | 0 | JavaFoil+Calcfoil stall+Eppler ext transition
74 | 5000000 | 0 | XFOIL ncrit=9
75 | 5000000 | 0.1 | JavaFoil+Calcfoil stall+Eppler ext transition
76 | 5000000 | 0.1 | XFOIL ncrit=9
77 | 5000000 | 0.25 | JavaFoil+Calcfoil stall+Eppler ext transition
78 | 5000000 | 0.25 | XFOIL ncrit=9
79 | 5000000 | 0.5 | JavaFoil+Calcfoil stall+Eppler ext transition
80 | 5000000 | 0.5 | XFOIL ncrit=9
81 | 6000000 | 0 | JavaFoil+Calcfoil stall+Eppler ext transition
82 | 6000000 | 0 | XFOIL ncrit=9
83 | 6000000 | 0.1 | JavaFoil+Calcfoil stall+Eppler ext transition
84 | 6000000 | 0.1 | XFOIL ncrit=9
85 | 6000000 | 0.25 | JavaFoil+Calcfoil stall+Eppler ext transition
86 | 6000000 | 0.25 | XFOIL ncrit=9
87 | 6000000 | 0.5 | JavaFoil+Calcfoil stall+Eppler ext transition
88 | 6000000 | 0.5 | XFOIL ncrit=9
89 | 7000000 | 0 | JavaFoil+Calcfoil stall+Eppler ext transition
90 | 7000000 | 0 | XFOIL ncrit=9
91 | 7000000 | 0.1 | JavaFoil+Calcfoil stall+Eppler ext transition
92 | 7000000 | 0.1 | XFOIL ncrit=9
93 | 7000000 | 0.25 | JavaFoil+Calcfoil stall+Eppler ext transition
94 | 7000000 | 0.25 | XFOIL ncrit=9
95 | 7000000 | 0.5 | JavaFoil+Calcfoil stall+Eppler ext transition
96 | 7000000 | 0.5 | XFOIL ncrit=9
97 | 8000000 | 0 | JavaFoil+Calcfoil stall+Eppler ext transition
98 | 8000000 | 0 | XFOIL ncrit=9
99 | 8000000 | 0.1 | JavaFoil+Calcfoil stall+Eppler ext transition
100 | 8000000 | 0.1 | XFOIL ncrit=9
101 | 8000000 | 0.25 | JavaFoil+Calcfoil stall+Eppler ext transition
102 | 8000000 | 0.25 | XFOIL ncrit=9
103 | 8000000 | 0.5 | JavaFoil+Calcfoil stall+Eppler ext transition
104 | 8000000 | 0.5 | XFOIL ncrit=9
105 | 10000000 | 0 | JavaFoil+Calcfoil stall+Eppler ext transition
106 | 10000000 | 0 | XFOIL ncrit=9
107 | 10000000 | 0.1 | JavaFoil+Calcfoil stall+Eppler ext transition
108 | 10000000 | 0.1 | XFOIL ncrit=9
109 | 10000000 | 0.25 | JavaFoil+Calcfoil stall+Eppler ext transition
110 | 10000000 | 0.25 | XFOIL ncrit=9
111 | 10000000 | 0.5 | JavaFoil+Calcfoil stall+Eppler ext transition
112 | 10000000 | 0.5 | XFOIL ncrit=9
113 | 12000000 | 0 | JavaFoil+Calcfoil stall+Eppler ext transition
114 | 12000000 | 0 | XFOIL ncrit=9
115 | 12000000 | 0.1 | JavaFoil+Calcfoil stall+Eppler ext transition
116 | 12000000 | 0.1 | XFOIL ncrit=9
117 | 12000000 | 0.25 | JavaFoil+Calcfoil stall+Eppler ext transition
118 | 12000000 | 0.25 | XFOIL ncrit=9
119 | 12000000 | 0.5 | JavaFoil+Calcfoil stall+Eppler ext transition
120 | 12000000 | 0.5 | XFOIL ncrit=9
121 | 14000000 | 0 | JavaFoil+Calcfoil stall+Eppler ext transition
122 | 14000000 | 0 | XFOIL ncrit=9
123 | 14000000 | 0.1 | JavaFoil+Calcfoil stall+Eppler ext transition
124 | 14000000 | 0.1 | XFOIL ncrit=9
125 | 14000000 | 0.25 | JavaFoil+Calcfoil stall+Eppler ext transition
126 | 14000000 | 0.25 | XFOIL ncrit=9
127 | 14000000 | 0.5 | JavaFoil+Calcfoil stall+Eppler ext transition
128 | 14000000 | 0.5 | XFOIL ncrit=9
129 | 16000000 | 0 | JavaFoil+Calcfoil stall+Eppler ext transition
130 | 16000000 | 0 | XFOIL ncrit=9
131 | 16000000 | 0.1 | JavaFoil+Calcfoil stall+Eppler ext transition
132 | 16000000 | 0.1 | XFOIL ncrit=9
133 | 16000000 | 0.25 | JavaFoil+Calcfoil stall+Eppler ext transition
134 | 16000000 | 0.25 | XFOIL ncrit=9
135 | 16000000 | 0.5 | JavaFoil+Calcfoil stall+Eppler ext transition
136 | 16000000 | 0.5 | XFOIL ncrit=9
137 | 18000000 | 0 | JavaFoil+Calcfoil stall+Eppler ext transition
138 | 18000000 | 0 | XFOIL ncrit=9
139 | 18000000 | 0.1 | JavaFoil+Calcfoil stall+Eppler ext transition
140 | 18000000 | 0.1 | XFOIL ncrit=9
141 | 18000000 | 0.25 | JavaFoil+Calcfoil stall+Eppler ext transition
142 | 18000000 | 0.25 | XFOIL ncrit=9
143 | 18000000 | 0.5 | JavaFoil+Calcfoil stall+Eppler ext transition
144 | 18000000 | 0.5 | XFOIL ncrit=9
145 | 20000000 | 0 | JavaFoil+Calcfoil stall+Eppler ext transition
146 | 20000000 | 0 | XFOIL ncrit=9
147 | 20000000 | 0.1 | JavaFoil+Calcfoil stall+Eppler ext transition
148 | 20000000 | 0.1 | XFOIL ncrit=9
149 | 20000000 | 0.25 | JavaFoil+Calcfoil stall+Eppler ext transition
150 | 20000000 | 0.25 | XFOIL ncrit=9
151 | 20000000 | 0.5 | JavaFoil+Calcfoil stall+Eppler ext transition
152 | 20000000 | 0.5 | XFOIL ncrit=9

## 1. Re 50k Mach 0.00 (1)
BIGFOIL.COM POLAR EXPORT
NACA64-520 a=0.0
NACA64-520 a=0.0 |  |  |  | Cl Max: | 1.62 | at alpha= | 13.5 | deg
JavaFoil+Calcfoil stall+Eppler ext transition |  |  |  | L/D Max: | 30.159 | at alpha= | 9.5 | deg
Re: | 50000 |  |  | Cd Min: | 0.02194 | at alpha= | -0.5 | deg
Mach: | 0 |  |  | Cl=0 at alpha= | -2.5345 | deg
|  |  |  | @ Cl=0.1, Cd= | 0.022456
|  |  |  | @ Cl=0.4, Cd= | 0.025501
|  |  |  | @ Cl=0.6, Cd= | 0.02784
alpha (deg) | Cl | Cd | Cm | Cl/Cd
-20 | -0.838 | 0.27074 |  | -3.094
-19.5 | -0.854 | 0.2534 |  | -3.368
-19 | -0.868 | 0.22628 | -0.002 | -3.837
-18.5 | -0.881 | 0.21024 | -0.002 | -4.192
-18 | -0.893 | 0.19986 | -0.002 | -4.466
-17.5 | -0.902 | 0.18908 |  | -4.771
-17 | -0.909 | 0.18372 |  | -4.949
-16.5 | -0.914 | 0.1673 | -0.002 | -5.463
-16 | -0.916 | 0.15513 |  | -5.905
-15.5 | -0.915 | 0.14765 | -0.002 | -6.199
-15 | -0.912 | 0.13684 | -0.003 | -6.661
-14.5 | -0.905 | 0.12906 | -0.003 | -7.009
-14 | -0.894 | 0.12171 | -0.003 | -7.349
-13.5 | -0.881 | 0.11353 | -0.003 | -7.759
-13 | -0.864 | 0.1087 |  | -7.948
-12.5 | -0.844 | 0.10167 |  | -8.299
-12 | -0.82 | 0.09582 | -0.003 | -8.56
-11.5 | -0.794 | 0.0881 | -0.005 | -9.008
-11 | -0.764 | 0.08389 | -0.004 | -9.106
-10.5 | -0.744 | 0.07578 | -0.012 | -9.818
-10 | -0.71 | 0.07097 | -0.013 | -10.002
-9.5 | -0.675 | 0.06552 | -0.014 | -10.306
-9 | -0.725 | 0.03237 | -0.021 | -22.385
-8.5 | -0.68 | 0.0303 | -0.022 | -22.454
-8 | -0.631 | 0.02871 | -0.023 | -21.976
-7.5 | -0.489 | 0.05874 | -0.012 | -8.328
-7 | -0.442 | 0.05567 | -0.013 | -7.943
-6.5 | -0.394 | 0.05257 | -0.013 | -7.501
-6 | -0.346 | 0.04988 | -0.013 | -6.937
-5.5 | -0.297 | 0.04762 | -0.014 | -6.241
-5 | -0.248 | 0.04541 | -0.015 | -5.465
-4.5 | -0.238 | 0.02304 | -0.028 | -10.328
-4 | -0.178 | 0.02258 | -0.029 | -7.898
-3.5 | -0.118 | 0.02218 | -0.029 | -5.322
-3 | -0.054 | 0.02357 | -0.028 | -2.311
-2.5 | 0.004 | 0.02307 | -0.029 | 0.182
-2 | 0.064 | 0.02266 | -0.03 | 2.811
-1.5 | 0.124 | 0.02232 | -0.031 | 5.55
-1 | 0.185 | 0.02208 | -0.032 | 8.356
-0.5 | 0.246 | 0.02194 | -0.032 | 11.203
0 | 0.295 | 0.02465 | -0.033 | 11.972
0.5 | 0.352 | 0.02508 | -0.034 | 14.054
1 | 0.409 | 0.02558 | -0.034 | 16.007
1.5 | 0.466 | 0.02613 | -0.035 | 17.84
2 | 0.522 | 0.0268 | -0.036 | 19.492
2.5 | 0.578 | 0.02752 | -0.037 | 21.011
3 | 0.631 | 0.02829 | -0.037 | 22.292
3.5 | 0.686 | 0.02901 | -0.038 | 23.649
4 | 0.741 | 0.03005 | -0.039 | 24.653
4.5 | 0.796 | 0.03095 | -0.04 | 25.702
5 | 0.85 | 0.03201 | -0.04 | 26.556
5.5 | 0.904 | 0.03322 | -0.041 | 27.208
6 | 0.957 | 0.03451 | -0.041 | 27.735
6.5 | 1.01 | 0.03592 | -0.042 | 28.11
7 | 1.062 | 0.0375 | -0.042 | 28.318
7.5 | 1.113 | 0.03917 | -0.043 | 28.408
8 | 1.164 | 0.04076 | -0.044 | 28.547
8.5 | 1.213 | 0.04245 | -0.044 | 28.584
9 | 1.261 | 0.04438 | -0.045 | 28.418
9.5 | 1.328 | 0.04402 | -0.047 | 30.159
10 | 1.378 | 0.04572 | -0.048 | 30.146
10.5 | 1.426 | 0.04791 | -0.049 | 29.76
11 | 1.476 | 0.05276 | -0.05 | 27.974
11.5 | 1.512 | 0.05559 | -0.05 | 27.205
12 | 1.546 | 0.05882 | -0.051 | 26.275
12.5 | 1.576 | 0.06223 | -0.051 | 25.317
13 | 1.601 | 0.0662 | -0.052 | 24.19
13.5 | 1.62 | 0.0711 | -0.052 | 22.792
14 | 1.457 | 0.11813 | -0.026 | 12.331
14.5 | 1.474 | 0.12576 | -0.026 | 11.721
15 | 1.487 | 0.13355 | -0.025 | 11.132
15.5 | 1.496 | 0.14339 | -0.025 | 10.433
16 | 1.502 | 0.15244 | -0.024 | 9.852
16.5 | 1.505 | 0.16231 | -0.025 | 9.273
17 | 1.505 | 0.17087 | -0.024 | 8.806
17.5 | 1.499 | 0.18089 | -0.024 | 8.288
18 | 1.486 | 0.19449 | -0.024 | 7.639
18.5 | 1.469 | 0.20526 | -0.024 | 7.155

## 2. Re 50k Mach 0.00 (2)
BIGFOIL.COM POLAR EXPORT
NACA64-520 a=0.0
NACA64-520 a=0.0 |  |  |  | Cl Max: | 0.8136 | at alpha= | 20 | deg
XFOIL ncrit=9 |  |  |  | L/D Max: | 3.7798 | at alpha= | 12.5 | deg
Re: | 50000 |  |  | Cd Min: | 0.23855 | at alpha= | 20 | deg
Mach: | 0 |  |  | Cl=0 at alpha= | 1.8008 | deg
|  |  |  | @ Cl=0.1, Cd= | 0.076421
|  |  |  | @ Cl=0.4, Cd= | 0.11517
|  |  |  | @ Cl=0.6, Cd= | 0.16365
alpha (deg) | Cl | Cd | Cm | Cl/Cd
-14.5 | -0.3143 | 0.15414 | -0.0305 | -2.0391
-14 | -0.3032 | 0.14916 | -0.0335 | -2.0327
-13.5 | -0.2813 | 0.14256 | -0.0362 | -1.9732
-13 | -0.2749 | 0.13851 | -0.0375 | -1.9847
-12.5 | -0.2674 | 0.13539 | -0.032 | -1.975
-12 | -0.3005 | 0.13614 | -0.0253 | -2.2073
-11 | -0.5346 | 0.10115 | -0.0467 | -5.2852
-10.5 | -0.625 | 0.08206 | -0.057 | -7.6164
-10 | -0.7107 | 0.07344 | -0.0545 | -9.6773
-9.5 | -0.7939 | 0.06717 | -0.0462 | -11.8193
-9 | -0.7884 | 0.06177 | -0.0432 | -12.7635
-8.5 | -0.7816 | 0.05757 | -0.0397 | -13.5765
-8 | -0.7584 | 0.05396 | -0.0376 | -14.0549
-7.5 | -0.7291 | 0.05075 | -0.0355 | -14.3665
-7 | -0.6933 | 0.04858 | -0.034 | -14.2713
-6.5 | -0.6429 | 0.04709 | -0.0343 | -13.6526
-6 | -0.6068 | 0.04596 | -0.032 | -13.2028
-5.5 | -0.5757 | 0.04521 | -0.029 | -12.7339
-5 | -0.6323 | 0.04365 | -0.0133 | -14.4857
-4.5 | -0.6888 | 0.0402 | 0.0042 | -17.1343
-4 | -0.6644 | 0.03807 | 0.0074 | -17.4521
-3.5 | -0.668 | 0.03912 | 0.0226 | -17.0757
-3 | -0.6582 | 0.04306 | 0.0369 | -15.2856
-2.5 | -0.6448 | 0.04589 | 0.0492 | -14.051
-2 | -0.4046 | 0.06109 | 0.0308 | -6.623
-1.5 | -0.3869 | 0.06024 | 0.0321 | -6.4226
-1 | -0.3827 | 0.05906 | 0.0356 | -6.4799
-0.5 | -0.3439 | 0.05918 | 0.0328 | -5.8111
0.5 | -0.2004 | 0.0636 | 0.0135 | -3.1509
1 | -0.1261 | 0.06627 | 0.0037 | -1.9028
1.5 | -0.0515 | 0.06887 | -0.0063 | -0.74779
2 | 0.0341 | 0.07299 | -0.0185 | 0.46719
2.5 | 0.0672 | 0.0738 | -0.021 | 0.91057
3 | 0.0718 | 0.07388 | -0.0178 | 0.97185
3.5 | 0.0696 | 0.07369 | -0.0134 | 0.9445
4 | 0.0616 | 0.07321 | -0.0077 | 0.84142
4.5 | 0.0874 | 0.07534 | -0.0078 | 1.1601
5 | 0.1239 | 0.07847 | -0.0095 | 1.5789
5.5 | 0.1624 | 0.0821 | -0.0115 | 1.9781
6 | 0.1981 | 0.08572 | -0.013 | 2.311
6.5 | 0.2335 | 0.08962 | -0.0144 | 2.6054
7 | 0.2687 | 0.09383 | -0.0159 | 2.8637
8.5 | 0.3453 | 0.10508 | -0.0178 | 3.2861
9 | 0.3658 | 0.10883 | -0.0182 | 3.3612
9.5 | 0.3893 | 0.11314 | -0.0192 | 3.4409
10 | 0.4137 | 0.11776 | -0.0203 | 3.5131
10.5 | 0.4391 | 0.12267 | -0.0217 | 3.5795
11 | 0.4652 | 0.12786 | -0.0232 | 3.6384
12.5 | 0.5542 | 0.14662 | -0.0289 | 3.7798
13 | 0.5656 | 0.15149 | -0.0304 | 3.7336
13.5 | 0.5808 | 0.15688 | -0.0323 | 3.7022
14 | 0.5968 | 0.16247 | -0.0343 | 3.6733
14.5 | 0.6115 | 0.16788 | -0.0365 | 3.6425
15 | 0.6274 | 0.17349 | -0.0389 | 3.6163
15.5 | 0.6433 | 0.17909 | -0.0414 | 3.592
16 | 0.6609 | 0.1848 | -0.0439 | 3.5763
16.5 | 0.6834 | 0.19104 | -0.0463 | 3.5773
17 | 0.7177 | 0.19998 | -0.0483 | 3.5889
17.5 | 0.7228 | 0.20444 | -0.0515 | 3.5355
18 | 0.7335 | 0.20972 | -0.0548 | 3.4975
18.5 | 0.7491 | 0.21588 | -0.0579 | 3.47
19 | 0.7657 | 0.22232 | -0.0611 | 3.4441
19.5 | 0.7849 | 0.22932 | -0.0641 | 3.4227
20 | 0.8136 | 0.23855 | -0.0663 | 3.4106

## 3. Re 50k Mach 0.10 (1)
BIGFOIL.COM POLAR EXPORT
NACA64-520 a=0.0
NACA64-520 a=0.0 |  |  |  | Cl Max: | 1.602 | at alpha= | 13 | deg
JavaFoil+Calcfoil stall+Eppler ext transition |  |  |  | L/D Max: | 30.029 | at alpha= | 9.5 | deg
Re: | 50000 |  |  | Cd Min: | 0.02205 | at alpha= | -0.5 | deg
Mach: | 0.1 |  |  | Cl=0 at alpha= | -2.5339 | deg
|  |  |  | @ Cl=0.1, Cd= | 0.022576
|  |  |  | @ Cl=0.4, Cd= | 0.025597
|  |  |  | @ Cl=0.6, Cd= | 0.027913
alpha (deg) | Cl | Cd | Cm | Cl/Cd
-20 | -0.791 | 0.28546 |  | -2.77
-19.5 | -0.81 | 0.26581 |  | -3.048
-19 | -0.828 | 0.23865 | -0.002 | -3.471
-18.5 | -0.845 | 0.22092 | -0.002 | -3.825
-18 | -0.86 | 0.20973 | -0.002 | -4.101
-17.5 | -0.873 | 0.19476 | -0.002 | -4.483
-17 | -0.884 | 0.18985 |  | -4.654
-16.5 | -0.892 | 0.17096 |  | -5.216
-16 | -0.897 | 0.16013 |  | -5.602
-15.5 | -0.899 | 0.14976 | -0.002 | -6.005
-15 | -0.898 | 0.13991 | -0.002 | -6.421
-14.5 | -0.894 | 0.13042 | -0.003 | -6.855
-14 | -0.886 | 0.12321 | -0.003 | -7.192
-13.5 | -0.875 | 0.11528 | -0.003 | -7.588
-13 | -0.86 | 0.10987 |  | -7.823
-12.5 | -0.841 | 0.10255 |  | -8.2
-12 | -0.819 | 0.09645 | -0.002 | -8.489
-11.5 | -0.793 | 0.08856 | -0.005 | -8.956
-11 | -0.764 | 0.08446 | -0.004 | -9.05
-10.5 | -0.744 | 0.07662 | -0.012 | -9.714
-10 | -0.71 | 0.07179 | -0.013 | -9.896
-9.5 | -0.678 | 0.06531 | -0.014 | -10.38
-9 | -0.726 | 0.03281 | -0.022 | -22.119
-8.5 | -0.682 | 0.03061 | -0.022 | -22.286
-8 | -0.633 | 0.02896 | -0.023 | -21.855
-7.5 | -0.491 | 0.05909 | -0.012 | -8.315
-7 | -0.444 | 0.05564 | -0.013 | -7.98
-6.5 | -0.396 | 0.05278 | -0.013 | -7.506
-6 | -0.348 | 0.05005 | -0.014 | -6.946
-5.5 | -0.299 | 0.04776 | -0.014 | -6.251
-5 | -0.249 | 0.04563 | -0.015 | -5.461
-4.5 | -0.239 | 0.02315 | -0.028 | -10.323
-4 | -0.179 | 0.02268 | -0.029 | -7.895
-3.5 | -0.119 | 0.02226 | -0.03 | -5.326
-3 | -0.055 | 0.02371 | -0.029 | -2.307
-2.5 | 0.004 | 0.02321 | -0.029 | 0.181
-2 | 0.064 | 0.02278 | -0.03 | 2.807
-1.5 | 0.124 | 0.02244 | -0.031 | 5.54
-1 | 0.185 | 0.02222 | -0.032 | 8.337
-0.5 | 0.247 | 0.02205 | -0.032 | 11.197
0 | 0.297 | 0.02474 | -0.033 | 11.99
0.5 | 0.354 | 0.02521 | -0.034 | 14.04
1 | 0.411 | 0.02569 | -0.035 | 16.012
1.5 | 0.468 | 0.02626 | -0.035 | 17.834
2 | 0.525 | 0.02695 | -0.036 | 19.463
2.5 | 0.581 | 0.02763 | -0.037 | 21.036
3 | 0.634 | 0.02842 | -0.038 | 22.304
3.5 | 0.689 | 0.02892 | -0.038 | 23.828
4 | 0.744 | 0.03017 | -0.039 | 24.671
4.5 | 0.799 | 0.03108 | -0.04 | 25.725
5 | 0.854 | 0.03224 | -0.04 | 26.482
5.5 | 0.908 | 0.03344 | -0.041 | 27.147
6 | 0.961 | 0.03477 | -0.041 | 27.646
6.5 | 1.014 | 0.03621 | -0.042 | 28.011
7 | 1.066 | 0.03782 | -0.043 | 28.2
7.5 | 1.117 | 0.03951 | -0.043 | 28.279
8 | 1.169 | 0.04106 | -0.044 | 28.466
8.5 | 1.219 | 0.04278 | -0.045 | 28.483
9 | 1.266 | 0.04471 | -0.045 | 28.323
9.5 | 1.333 | 0.04441 | -0.047 | 30.029
10 | 1.383 | 0.04624 | -0.048 | 29.919
10.5 | 1.431 | 0.04844 | -0.049 | 29.544
11 | 1.48 | 0.0534 | -0.05 | 27.715
11.5 | 1.516 | 0.05638 | -0.05 | 26.891
12 | 1.549 | 0.05961 | -0.051 | 25.979
12.5 | 1.578 | 0.06329 | -0.051 | 24.928
13 | 1.602 | 0.06743 | -0.052 | 23.757
13.5 | 1.439 | 0.11252 | -0.028 | 12.785
14 | 1.457 | 0.11961 | -0.026 | 12.179
14.5 | 1.473 | 0.12738 | -0.026 | 11.561
15 | 1.483 | 0.13528 | -0.026 | 10.965
15.5 | 1.491 | 0.14419 | -0.025 | 10.337
16 | 1.494 | 0.15528 | -0.024 | 9.62
16.5 | 1.494 | 0.16314 | -0.024 | 9.159
17 | 1.491 | 0.17545 | -0.024 | 8.499
17.5 | 1.483 | 0.18567 | -0.024 | 7.986
18 | 1.465 | 0.19757 | -0.024 | 7.417

## 4. Re 50k Mach 0.10 (2)
BIGFOIL.COM POLAR EXPORT
NACA64-520 a=0.0
NACA64-520 a=0.0 |  |  |  | Cl Max: | 0.8146 | at alpha= | 20 | deg
XFOIL ncrit=9 |  |  |  | L/D Max: | 3.7417 | at alpha= | 12 | deg
Re: | 50000 |  |  | Cd Min: | 0.23928 | at alpha= | 20 | deg
Mach: | 0.1 |  |  | Cl=0 at alpha= | 1.828 | deg
|  |  |  | @ Cl=0.1, Cd= | 0.076975
|  |  |  | @ Cl=0.4, Cd= | 0.1157
|  |  |  | @ Cl=0.6, Cd= | 0.16486
alpha (deg) | Cl | Cd | Cm | Cl/Cd
-14.5 | -0.3141 | 0.15489 | -0.0311 | -2.0279
-14 | -0.3023 | 0.1498 | -0.0341 | -2.018
-13.5 | -0.2773 | 0.14279 | -0.0368 | -1.942
-13 | -0.274 | 0.13929 | -0.0376 | -1.9671
-12.5 | -0.2703 | 0.13655 | -0.0315 | -1.9795
-12 | -0.3034 | 0.13724 | -0.0251 | -2.2107
-11 | -0.2968 | 0.12911 | -0.0283 | -2.2988
-10.5 | -0.5969 | 0.0831 | -0.0592 | -7.1829
-10 | -0.6901 | 0.07432 | -0.057 | -9.2855
-9.5 | -0.7868 | 0.06824 | -0.0478 | -11.5299
-9 | -0.781 | 0.06263 | -0.0452 | -12.4701
-8.5 | -0.78 | 0.05848 | -0.0409 | -13.3379
-8 | -0.7529 | 0.05453 | -0.0397 | -13.8071
-7.5 | -0.733 | 0.05147 | -0.036 | -14.2413
-7 | -0.6946 | 0.04914 | -0.0349 | -14.1351
-6.5 | -0.6516 | 0.04768 | -0.0341 | -13.6661
-6 | -0.6135 | 0.04637 | -0.0321 | -13.2305
-5.5 | -0.5816 | 0.04558 | -0.0291 | -12.76
-5 | -0.6052 | 0.04432 | -0.0184 | -13.6552
-4.5 | -0.6927 | 0.04068 | 0.0039 | -17.028
-4 | -0.6676 | 0.03871 | 0.0071 | -17.2462
-3.5 | -0.6684 | 0.03866 | 0.0203 | -17.2892
-3 | -0.6596 | 0.04309 | 0.0359 | -15.3075
-2.5 | -0.6445 | 0.04626 | 0.0485 | -13.9321
-2 | -0.4046 | 0.06149 | 0.0306 | -6.5799
-1.5 | -0.3893 | 0.06059 | 0.0323 | -6.4252
-1 | -0.3857 | 0.05939 | 0.036 | -6.4944
-0.5 | -0.3449 | 0.05954 | 0.0328 | -5.7927
0 | -0.275 | 0.06166 | 0.0234 | -4.4599
0.5 | -0.2049 | 0.06388 | 0.0143 | -3.2076
1 | -0.1288 | 0.06643 | 0.0042 | -1.9389
1.5 | -0.0536 | 0.06925 | -0.0058 | -0.77401
2 | 0.0281 | 0.07314 | -0.0173 | 0.38419
2.5 | 0.0685 | 0.07423 | -0.0212 | 0.92281
3 | 0.075 | 0.07449 | -0.0183 | 1.0068
3.5 | 0.0744 | 0.07448 | -0.0141 | 0.99893
4 | 0.0655 | 0.07401 | -0.0083 | 0.88502
4.5 | 0.0885 | 0.07598 | -0.0078 | 1.1648
5 | 0.1248 | 0.07912 | -0.0096 | 1.5774
5.5 | 0.1635 | 0.0828 | -0.0116 | 1.9746
6 | 0.1997 | 0.08647 | -0.0131 | 2.3095
7 | 0.2664 | 0.09419 | -0.0156 | 2.8283
7.5 | 0.2923 | 0.09764 | -0.0161 | 2.9937
8 | 0.3149 | 0.10104 | -0.0164 | 3.1166
8.5 | 0.3377 | 0.10475 | -0.0169 | 3.2239
9 | 0.3619 | 0.10886 | -0.0178 | 3.3245
9.5 | 0.3874 | 0.11336 | -0.0189 | 3.4174
10 | 0.413 | 0.11811 | -0.0202 | 3.4967
10.5 | 0.4396 | 0.12312 | -0.0216 | 3.5705
11 | 0.4669 | 0.12844 | -0.0232 | 3.6352
12 | 0.5262 | 0.14063 | -0.027 | 3.7417
12.5 | 0.5486 | 0.14667 | -0.0287 | 3.7404
13 | 0.5609 | 0.15157 | -0.0303 | 3.7006
13.5 | 0.5769 | 0.15701 | -0.0322 | 3.6743
14 | 0.5937 | 0.16266 | -0.0344 | 3.6499
14.5 | 0.6094 | 0.16815 | -0.0366 | 3.6241
15 | 0.6262 | 0.17382 | -0.039 | 3.6026
15.5 | 0.6432 | 0.17955 | -0.0415 | 3.5823
16 | 0.6622 | 0.18541 | -0.0441 | 3.5715
16.5 | 0.6874 | 0.19202 | -0.0464 | 3.5798
17 | 0.7157 | 0.20029 | -0.0487 | 3.5733
17.5 | 0.7217 | 0.20482 | -0.052 | 3.5236
18 | 0.7343 | 0.21036 | -0.0552 | 3.4907
18.5 | 0.7506 | 0.21663 | -0.0583 | 3.4649
19 | 0.7673 | 0.22311 | -0.0616 | 3.4391
19.5 | 0.7861 | 0.23007 | -0.0647 | 3.4168
20 | 0.8146 | 0.23928 | -0.0669 | 3.4044

## 5. Re 50k Mach 0.25 (1)
BIGFOIL.COM POLAR EXPORT
NACA64-520 a=0.0
NACA64-520 a=0.0 |  |  |  | Cl Max: | 1.594 | at alpha= | 13 | deg
JavaFoil+Calcfoil stall+Eppler ext transition |  |  |  | L/D Max: | 29.263 | at alpha= | 9.5 | deg
Re: | 50000 |  |  | Cd Min: | 0.02264 | at alpha= | -0.5 | deg
Mach: | 0.25 |  |  | Cl=0 at alpha= | -2.5333 | deg
|  |  |  | @ Cl=0.1, Cd= | 0.023189
|  |  |  | @ Cl=0.4, Cd= | 0.026187
|  |  |  | @ Cl=0.6, Cd= | 0.02855
alpha (deg) | Cl | Cd | Cm | Cl/Cd
-18.5 | -0.512 | 0.32934 | -0.003 | -1.555
-18 | -0.564 | 0.29285 | -0.003 | -1.924
-17.5 | -0.611 | 0.26255 | -0.003 | -2.328
-17 | -0.655 | 0.24025 | -0.003 | -2.726
-16.5 | -0.694 | 0.21442 | -0.002 | -3.238
-16 | -0.729 | 0.19621 | -0.003 | -3.715
-15.5 | -0.758 | 0.17924 | -0.002 | -4.23
-15 | -0.782 | 0.16156 |  | -4.841
-14.5 | -0.8 | 0.14873 |  | -5.38
-14 | -0.812 | 0.13682 |  | -5.937
-13.5 | -0.818 | 0.12539 |  | -6.527
-13 | -0.818 | 0.12096 |  | -6.766
-12.5 | -0.813 | 0.10725 | -0.003 | -7.577
-12 | -0.801 | 0.10023 | -0.003 | -7.992
-11.5 | -0.784 | 0.09535 |  | -8.222
-11 | -0.762 | 0.08648 | -0.004 | -8.81
-10.5 | -0.735 | 0.08027 | -0.005 | -9.16
-10 | -0.704 | 0.07512 | -0.005 | -9.376
-9.5 | -0.669 | 0.07123 | -0.005 | -9.399
-9 | -0.648 | 0.0634 | -0.015 | -10.217
-8.5 | -0.693 | 0.03207 | -0.023 | -21.603
-8 | -0.644 | 0.03025 | -0.024 | -21.301
-7.5 | -0.503 | 0.06029 | -0.012 | -8.336
-7 | -0.455 | 0.05671 | -0.013 | -8.018
-6.5 | -0.406 | 0.05368 | -0.013 | -7.564
-6 | -0.356 | 0.05078 | -0.014 | -7.02
-5.5 | -0.306 | 0.04822 | -0.014 | -6.352
-5 | -0.256 | 0.04613 | -0.015 | -5.539
-4.5 | -0.245 | 0.02377 | -0.029 | -10.29
-4 | -0.183 | 0.02323 | -0.029 | -7.894
-3.5 | -0.121 | 0.0228 | -0.03 | -5.322
-3 | -0.056 | 0.02442 | -0.029 | -2.292
-2.5 | 0.004 | 0.02384 | -0.03 | 0.181
-2 | 0.066 | 0.02339 | -0.031 | 2.801
-1.5 | 0.127 | 0.02303 | -0.031 | 5.529
-1 | 0.19 | 0.02282 | -0.032 | 8.317
-0.5 | 0.253 | 0.02264 | -0.033 | 11.166
0 | 0.304 | 0.02536 | -0.034 | 11.989
0.5 | 0.363 | 0.02588 | -0.035 | 14.021
1 | 0.422 | 0.02637 | -0.035 | 15.993
1.5 | 0.48 | 0.02698 | -0.036 | 17.798
2 | 0.538 | 0.0277 | -0.037 | 19.418
2.5 | 0.596 | 0.02849 | -0.038 | 20.91
3 | 0.649 | 0.02929 | -0.038 | 22.173
3.5 | 0.706 | 0.03016 | -0.039 | 23.422
4 | 0.763 | 0.03085 | -0.04 | 24.732
4.5 | 0.819 | 0.03215 | -0.041 | 25.484
5 | 0.875 | 0.03338 | -0.041 | 26.21
5.5 | 0.93 | 0.03464 | -0.042 | 26.852
6 | 0.985 | 0.03611 | -0.042 | 27.275
6.5 | 1.039 | 0.03762 | -0.043 | 27.617
7 | 1.092 | 0.0393 | -0.044 | 27.797
7.5 | 1.145 | 0.04107 | -0.044 | 27.883
8 | 1.197 | 0.04276 | -0.045 | 27.987
8.5 | 1.247 | 0.04472 | -0.046 | 27.884
9 | 1.295 | 0.0469 | -0.046 | 27.605
9.5 | 1.364 | 0.04662 | -0.048 | 29.263
10 | 1.413 | 0.04904 | -0.049 | 28.807
10.5 | 1.466 | 0.05416 | -0.05 | 27.062
11 | 1.501 | 0.05744 | -0.051 | 26.14
11.5 | 1.533 | 0.06111 | -0.052 | 25.088
12 | 1.561 | 0.06476 | -0.052 | 24.096
12.5 | 1.581 | 0.06927 | -0.052 | 22.829
13 | 1.594 | 0.07467 | -0.052 | 21.349
13.5 | 1.431 | 0.11841 | -0.026 | 12.087
14 | 1.442 | 0.12754 | -0.025 | 11.306
14.5 | 1.447 | 0.13716 | -0.025 | 10.547
15 | 1.443 | 0.14886 | -0.024 | 9.694
15.5 | 1.434 | 0.15701 | -0.024 | 9.136
16 | 1.42 | 0.173 | -0.024 | 8.207
16.5 | 1.399 | 0.18135 | -0.024 | 7.714
17 | 1.372 | 0.19517 | -0.023 | 7.03
17.5 | 1.336 | 0.21181 | -0.022 | 6.309
18 | 1.287 | 0.22747 | -0.022 | 5.656

## 6. Re 50k Mach 0.25 (2)
BIGFOIL.COM POLAR EXPORT
NACA64-520 a=0.0
NACA64-520 a=0.0 |  |  |  | Cl Max: | 0.8227 | at alpha= | 20 | deg
XFOIL ncrit=9 |  |  |  | L/D Max: | 3.6256 | at alpha= | 11 | deg
Re: | 50000 |  |  | Cd Min: | 0.24381 | at alpha= | 20 | deg
Mach: | 0.25 |  |  | Cl=0 at alpha= | 2.0784 | deg
|  |  |  | @ Cl=0.1, Cd= | 0.079031
|  |  |  | @ Cl=0.4, Cd= | 0.11768
|  |  |  | @ Cl=0.6, Cd= | 0.16818
alpha (deg) | Cl | Cd | Cm | Cl/Cd
-10.5 | -0.512 | 0.08921 | -0.0667 | -5.7393
-10 | -0.5507 | 0.07856 | -0.0714 | -7.0099
-9.5 | -0.66 | 0.07212 | -0.0647 | -9.1514
-9 | -0.7488 | 0.06786 | -0.0539 | -11.0345
-8.5 | -0.7488 | 0.06266 | -0.0509 | -11.9502
-8 | -0.7544 | 0.05889 | -0.0448 | -12.8103
-7.5 | -0.7348 | 0.05526 | -0.0418 | -13.2971
-7 | -0.7045 | 0.05247 | -0.0395 | -13.4267
-6.5 | -0.6822 | 0.05049 | -0.0356 | -13.5116
-6 | -0.6492 | 0.04881 | -0.0329 | -13.3006
-5.5 | -0.7979 | 0.04569 | -0.0022 | -17.4633
-5 | -0.7571 | 0.04388 | -0.0003 | -17.2539
-4.5 | -0.7182 | 0.04271 | 0.0022 | -16.8157
-4 | -0.6866 | 0.04144 | 0.0055 | -16.5685
-3.5 | -0.6662 | 0.03844 | 0.009 | -17.3309
-3 | -0.6683 | 0.04193 | 0.0273 | -15.9385
-2.5 | -0.6558 | 0.04608 | 0.0426 | -14.2318
-2 | -0.4392 | 0.0624 | 0.0344 | -7.0385
-1.5 | -0.4076 | 0.06242 | 0.0344 | -6.53
-1 | -0.3751 | 0.06201 | 0.033 | -6.049
-0.5 | -0.3613 | 0.0612 | 0.035 | -5.9036
0 | -0.2813 | 0.06372 | 0.0239 | -4.4146
0.5 | -0.2058 | 0.06637 | 0.0139 | -3.1008
1 | -0.1431 | 0.06809 | 0.0068 | -2.1016
1.5 | -0.0759 | 0.07097 | -0.0014 | -1.0695
2 | -0.0123 | 0.07293 | -0.0092 | -0.16865
2.5 | 0.0661 | 0.07648 | -0.0201 | 0.86428
3 | 0.0946 | 0.07829 | -0.0212 | 1.2083
3.5 | 0.0994 | 0.07911 | -0.0178 | 1.2565
4 | 0.0771 | 0.07728 | -0.01 | 0.99767
4.5 | 0.0687 | 0.07645 | -0.0044 | 0.89863
5 | 0.0969 | 0.07875 | -0.0051 | 1.2305
5.5 | 0.1316 | 0.0819 | -0.0067 | 1.6068
6 | 0.1669 | 0.08541 | -0.0084 | 1.9541
6.5 | 0.2012 | 0.08915 | -0.0099 | 2.2569
7 | 0.2342 | 0.09309 | -0.0113 | 2.5158
7.5 | 0.2664 | 0.09717 | -0.0127 | 2.7416
8 | 0.2975 | 0.10146 | -0.014 | 2.9322
8.5 | 0.3279 | 0.10595 | -0.0154 | 3.0949
9 | 0.3582 | 0.11067 | -0.0168 | 3.2366
9.5 | 0.3885 | 0.11566 | -0.0184 | 3.359
10 | 0.4187 | 0.12096 | -0.02 | 3.4615
10.5 | 0.4507 | 0.1268 | -0.0219 | 3.5544
11 | 0.4829 | 0.13319 | -0.0238 | 3.6256
11.5 | 0.4951 | 0.13747 | -0.0248 | 3.6015
12 | 0.5107 | 0.14227 | -0.0263 | 3.5897
12.5 | 0.5278 | 0.14733 | -0.028 | 3.5824
13 | 0.5475 | 0.1528 | -0.03 | 3.5831
13.5 | 0.568 | 0.15861 | -0.0323 | 3.5811
14 | 0.5879 | 0.16459 | -0.0347 | 3.5719
14.5 | 0.608 | 0.17056 | -0.0371 | 3.5647
15 | 0.6287 | 0.17662 | -0.0397 | 3.5596
15.5 | 0.6508 | 0.18291 | -0.0423 | 3.558
16 | 0.6806 | 0.19049 | -0.0447 | 3.5729
16.5 | 0.7012 | 0.19761 | -0.0475 | 3.5484
17 | 0.7097 | 0.20235 | -0.0508 | 3.5073
17.5 | 0.7243 | 0.20799 | -0.0539 | 3.4824
18 | 0.7438 | 0.21454 | -0.057 | 3.467
18.5 | 0.7614 | 0.22118 | -0.0603 | 3.4424
19 | 0.7776 | 0.22778 | -0.064 | 3.4138
19.5 | 0.7955 | 0.23468 | -0.0675 | 3.3897
20 | 0.8227 | 0.24381 | -0.0702 | 3.3743

## 7. Re 50k Mach 0.50 (1)
BIGFOIL.COM POLAR EXPORT
NACA64-520 a=0.0
NACA64-520 a=0.0 |  |  |  | Cl Max: | 1.487 | at alpha= | 10 | deg
JavaFoil+Calcfoil stall+Eppler ext transition |  |  |  | L/D Max: | 25.681 | at alpha= | 6.5 | deg
Re: | 50000 |  |  | Cd Min: | 0.02491 | at alpha= | -3 | deg
Mach: | 0.5 |  |  | Cl=0 at alpha= | -2.5357 | deg
|  |  |  | @ Cl=0.1, Cd= | 0.026228
|  |  |  | @ Cl=0.4, Cd= | 0.028922
|  |  |  | @ Cl=0.6, Cd= | 0.031285
alpha (deg) | Cl | Cd | Cm | Cl/Cd
-20 | -1.004 | 0.46135 | -0.007 | -2.175
-19.5 | -0.973 | 0.42841 | -0.007 | -2.271
-19 | -0.945 | 0.42466 | -0.007 | -2.225
-18.5 | -0.917 | 0.4121 | -0.007 | -2.225
-18 | -0.889 | 0.41868 | -0.008 | -2.123
-17.5 | -0.861 | 0.41833 | -0.008 | -2.058
-17 | -0.83 | 0.41224 | -0.008 | -2.014
-16.5 | -0.802 | 0.37561 | -0.008 | -2.135
-16 | -0.774 | 0.36417 | -0.008 | -2.125
-15.5 | -0.745 | 0.36147 | -0.009 | -2.062
-15 | -0.717 | 0.35502 | -0.009 | -2.02
-14.5 | -0.687 | 0.31776 | -0.009 | -2.163
-14 | -0.659 | 0.32448 | -0.009 | -2.03
-13.5 | -0.63 | 0.29606 | -0.009 | -2.129
-13 | -0.602 | 0.32002 | -0.01 | -1.881
-12.5 | -0.574 | 0.28739 | -0.01 | -1.996
-12 | -0.545 | 0.31367 | -0.01 | -1.737
-11.5 | -0.515 | 0.24887 | -0.01 | -2.07
-11 | -0.487 | 0.26802 | -0.01 | -1.816
-10.5 | -0.457 | 0.17763 |  | -2.57
-10 | -0.428 | 0.17528 |  | -2.442
-9.5 | -0.544 | 0.10557 |  | -5.156
-9 | -0.617 | 0.0811 |  | -7.611
-8.5 | -0.612 | 0.07029 |  | -8.71
-8 | -0.581 | 0.06356 | -0.006 | -9.14
-7.5 | -0.547 | 0.06104 | -0.017 | -8.967
-7 | -0.495 | 0.06276 | -0.014 | -7.881
-6.5 | -0.445 | 0.0584 | -0.014 | -7.617
-6 | -0.393 | 0.0588 | -0.015 | -6.675
-5.5 | -0.339 | 0.05137 | -0.015 | -6.594
-5 | -0.283 | 0.0487 | -0.016 | -5.819
-4.5 | -0.227 | 0.04628 | -0.017 | -4.909
-4 | -0.202 | 0.02599 | -0.032 | -7.768
-3.5 | -0.134 | 0.0254 | -0.033 | -5.266
-3 | -0.065 | 0.02491 | -0.034 | -2.6
-2.5 | 0.005 | 0.02692 | -0.032 | 0.176
-2 | 0.072 | 0.02638 | -0.033 | 2.737
-1.5 | 0.14 | 0.02601 | -0.034 | 5.394
-1 | 0.209 | 0.02571 | -0.035 | 8.131
-0.5 | 0.279 | 0.02551 | -0.036 | 10.925
0 | 0.337 | 0.02835 | -0.037 | 11.878
0.5 | 0.402 | 0.02894 | -0.037 | 13.901
1 | 0.467 | 0.0296 | -0.038 | 15.786
1.5 | 0.532 | 0.03039 | -0.039 | 17.506
2 | 0.597 | 0.03124 | -0.04 | 19.099
2.5 | 0.661 | 0.0322 | -0.041 | 20.54
3 | 0.719 | 0.03331 | -0.042 | 21.587
3.5 | 0.782 | 0.03452 | -0.042 | 22.648
4 | 0.844 | 0.03582 | -0.043 | 23.567
4.5 | 0.906 | 0.03738 | -0.044 | 24.227
5 | 0.967 | 0.03896 | -0.045 | 24.828
5.5 | 1.028 | 0.04079 | -0.046 | 25.199
6 | 1.087 | 0.04243 | -0.047 | 25.632
6.5 | 1.147 | 0.04467 | -0.048 | 25.681
7 | 1.206 | 0.047 | -0.048 | 25.667
7.5 | 1.261 | 0.04953 | -0.049 | 25.464
8 | 1.312 | 0.0523 | -0.05 | 25.08
8.5 | 1.38 | 0.05399 | -0.052 | 25.565
9 | 1.425 | 0.05766 | -0.053 | 24.716
9.5 | 1.467 | 0.06613 | -0.054 | 22.188
10 | 1.487 | 0.07155 | -0.055 | 20.787
10.5 | 1.485 | 0.07785 | -0.055 | 19.079
11 | 1.287 | 0.10748 | -0.026 | 11.971
11.5 | 1.188 | 0.12743 | -0.024 | 9.32
12 | 0.821 | 0.19341 | -0.021 | 4.244
12.5 | 0.848 | 0.24476 | -0.023 | 3.467
13 | 0.877 | 0.28058 | -0.027 | 3.126
13.5 | 0.904 | 0.30253 | -0.028 | 2.989
14 | 0.933 | 0.31223 | -0.031 | 2.989
14.5 | 0.96 | 0.33868 | -0.031 | 2.835
15 | 0.99 | 0.36547 | -0.035 | 2.708

## 8. Re 50k Mach 0.50 (2)
BIGFOIL.COM POLAR EXPORT
NACA64-520 a=0.0
NACA64-520 a=0.0 |  |  |  | Cl Max: | 0.8871 | at alpha= | 20 | deg
XFOIL ncrit=9 |  |  |  | L/D Max: | 3.4164 | at alpha= | 16.5 | deg
Re: | 50000 |  |  | Cd Min: | 0.27209 | at alpha= | 20 | deg
Mach: | 0.5 |  |  | Cl=0 at alpha= | 2.7172 | deg
|  |  |  | @ Cl=0.1, Cd= | 0.088676
|  |  |  | @ Cl=0.4, Cd= | 0.12932
|  |  |  | @ Cl=0.6, Cd= | 0.17668
alpha (deg) | Cl | Cd | Cm | Cl/Cd
-10 | -0.2223 | 0.10483 | -0.0919 | -2.1206
-9.5 | -0.2327 | 0.09601 | -0.097 | -2.4237
-9 | -0.2965 | 0.08774 | -0.0968 | -3.3793
-8.5 | -0.4252 | 0.07721 | -0.0975 | -5.5071
-8 | -0.503 | 0.0748 | -0.0865 | -6.7246
-7.5 | -0.5712 | 0.07168 | -0.0767 | -7.9688
-7 | -0.6278 | 0.06841 | -0.0669 | -9.177
-6.5 | -0.6683 | 0.06528 | -0.0573 | -10.2374
-6 | -0.6851 | 0.0621 | -0.0491 | -11.0322
-5 | -0.8668 | 0.0567 | -0.0074 | -15.2875
-4.5 | -0.8325 | 0.05308 | -0.0043 | -15.6839
-4 | -0.793 | 0.05063 | -0.0012 | -15.6627
-3.5 | -0.7485 | 0.04911 | 0.0022 | -15.2413
-3 | -0.7168 | 0.04745 | 0.0068 | -15.1064
-2.5 | -0.6998 | 0.04448 | 0.0119 | -15.7329
-2 | -0.6904 | 0.04785 | 0.0296 | -14.4284
-1.5 | -0.6641 | 0.05457 | 0.0497 | -12.1697
-1 | -0.3898 | 0.07158 | 0.0309 | -5.4457
-0.5 | -0.3292 | 0.0729 | 0.0243 | -4.5158
0 | -0.2724 | 0.0743 | 0.0187 | -3.6662
0.5 | -0.2312 | 0.07488 | 0.0166 | -3.0876
1 | -0.1856 | 0.07615 | 0.0134 | -2.4373
1.5 | -0.1478 | 0.07696 | 0.0119 | -1.9205
2 | -0.0903 | 0.07929 | 0.0065 | -1.1389
2.5 | -0.0238 | 0.08272 | -0.001 | -0.28772
3 | 0.031 | 0.0852 | -0.0069 | 0.36385
3.5 | 0.085 | 0.08774 | -0.0132 | 0.96877
4 | 0.1169 | 0.08973 | -0.0152 | 1.3028
4.5 | 0.1134 | 0.08975 | -0.0102 | 1.2635
5 | 0.1024 | 0.08916 | -0.0038 | 1.1485
5.5 | 0.0978 | 0.08895 | 0.0014 | 1.0995
6 | 0.1247 | 0.09158 | 0.0007 | 1.3617
6.5 | 0.16 | 0.09528 | -0.0014 | 1.6793
7 | 0.1964 | 0.09939 | -0.0036 | 1.9761
7.5 | 0.2322 | 0.10382 | -0.0058 | 2.2366
8 | 0.267 | 0.10851 | -0.0078 | 2.4606
8.5 | 0.3021 | 0.1135 | -0.01 | 2.6617
9 | 0.3363 | 0.11874 | -0.0121 | 2.8322
9.5 | 0.3713 | 0.12441 | -0.0144 | 2.9845
10 | 0.4088 | 0.13082 | -0.0169 | 3.1249
10.5 | 0.4395 | 0.13687 | -0.0191 | 3.2111
11 | 0.4616 | 0.14192 | -0.021 | 3.2525
11.5 | 0.4845 | 0.14731 | -0.0232 | 3.289
12 | 0.5067 | 0.15272 | -0.0255 | 3.3178
12.5 | 0.5303 | 0.15855 | -0.0281 | 3.3447
13 | 0.5562 | 0.16506 | -0.031 | 3.3697
13.5 | 0.582 | 0.17176 | -0.034 | 3.3884
14 | 0.606 | 0.17832 | -0.0371 | 3.3984
14.5 | 0.63 | 0.18506 | -0.0404 | 3.4043
15 | 0.6533 | 0.19187 | -0.0438 | 3.4049
15.5 | 0.6752 | 0.19848 | -0.0474 | 3.4019
16 | 0.6996 | 0.20552 | -0.0509 | 3.404
16.5 | 0.7392 | 0.21637 | -0.0537 | 3.4164
17 | 0.7569 | 0.22302 | -0.0578 | 3.3939
17.5 | 0.7772 | 0.23044 | -0.0618 | 3.3727
18 | 0.8008 | 0.23885 | -0.0659 | 3.3527
18.5 | 0.8279 | 0.24853 | -0.0696 | 3.3312
19 | 0.8357 | 0.2523 | -0.0754 | 3.3123
19.5 | 0.8557 | 0.2605 | -0.0802 | 3.2848
20 | 0.8871 | 0.27209 | -0.0838 | 3.2603

## 9. Re 100k Mach 0.00 (1)
BIGFOIL.COM POLAR EXPORT
NACA64-520 a=0.0
NACA64-520 a=0.0 |  |  |  | Cl Max: | 1.682 | at alpha= | 15 | deg
JavaFoil+Calcfoil stall+Eppler ext transition |  |  |  | L/D Max: | 41.14 | at alpha= | 9.5 | deg
Re: | 100000 |  |  | Cd Min: | 0.01522 | at alpha= | -0.5 | deg
Mach: | 0 |  |  | Cl=0 at alpha= | -2.5333 | deg
|  |  |  | @ Cl=0.1, Cd= | 0.01601
|  |  |  | @ Cl=0.4, Cd= | 0.01831
|  |  |  | @ Cl=0.6, Cd= | 0.020027
alpha (deg) | Cl | Cd | Cm | Cl/Cd
-20 | -0.838 | 0.2279 |  | -3.675
-19.5 | -0.854 | 0.21581 |  | -3.955
-19 | -0.868 | 0.19653 | -0.002 | -4.418
-18.5 | -0.881 | 0.18962 | -0.002 | -4.648
-18 | -0.893 | 0.17626 | -0.002 | -5.065
-17.5 | -0.902 | 0.16715 | -0.002 | -5.397
-17 | -0.909 | 0.16145 |  | -5.631
-16.5 | -0.914 | 0.14856 | -0.002 | -6.153
-16 | -0.916 | 0.14048 | -0.002 | -6.521
-15.5 | -0.915 | 0.13205 | -0.003 | -6.932
-15 | -0.912 | 0.1243 | -0.003 | -7.334
-14.5 | -0.905 | 0.11729 | -0.003 | -7.713
-14 | -0.894 | 0.11046 | -0.004 | -8.097
-13.5 | -0.881 | 0.10344 | -0.004 | -8.517
-13 | -0.864 | 0.09936 | -0.003 | -8.696
-12.5 | -0.844 | 0.09307 | -0.003 | -9.065
-12 | -0.82 | 0.08756 | -0.004 | -9.368
-11.5 | -0.806 | 0.08093 | -0.012 | -9.961
-11 | -0.764 | 0.07759 | -0.005 | -9.845
-10.5 | -0.84 | 0.03566 | -0.02 | -23.545
-10 | -0.813 | 0.03089 | -0.021 | -26.319
-9.5 | -0.775 | 0.0287 | -0.022 | -26.989
-9 | -0.732 | 0.02699 | -0.023 | -27.111
-8.5 | -0.686 | 0.02484 | -0.023 | -27.598
-8 | -0.635 | 0.02404 | -0.024 | -26.421
-7.5 | -0.489 | 0.05352 | -0.013 | -9.146
-7 | -0.442 | 0.05064 | -0.013 | -8.737
-6.5 | -0.395 | 0.04793 | -0.014 | -8.233
-6 | -0.347 | 0.04511 | -0.015 | -7.696
-5.5 | -0.357 | 0.01976 | -0.028 | -18.094
-5 | -0.299 | 0.01928 | -0.028 | -15.505
-4.5 | -0.24 | 0.0188 | -0.029 | -12.745
-4 | -0.18 | 0.01839 | -0.03 | -9.762
-3.5 | -0.119 | 0.01803 | -0.031 | -6.591
-3 | -0.056 | 0.01651 | -0.031 | -3.407
-2.5 | 0.004 | 0.01625 | -0.031 | 0.267
-2 | 0.066 | 0.01607 | -0.032 | 4.098
-1.5 | 0.128 | 0.01596 | -0.033 | 8.023
-1 | 0.191 | 0.01591 | -0.034 | 11.987
-0.5 | 0.254 | 0.01522 | -0.035 | 16.693
0 | 0.302 | 0.01779 | -0.035 | 16.974
0.5 | 0.36 | 0.0181 | -0.036 | 19.911
1 | 0.419 | 0.01841 | -0.037 | 22.737
1.5 | 0.476 | 0.01888 | -0.037 | 25.239
2 | 0.534 | 0.01936 | -0.038 | 27.553
2.5 | 0.59 | 0.01991 | -0.038 | 29.655
3 | 0.643 | 0.02053 | -0.039 | 31.334
3.5 | 0.7 | 0.02116 | -0.04 | 33.06
4 | 0.755 | 0.02195 | -0.04 | 34.386
4.5 | 0.81 | 0.0227 | -0.041 | 35.678
5 | 0.865 | 0.02354 | -0.041 | 36.749
5.5 | 0.919 | 0.02453 | -0.042 | 37.46
6 | 0.972 | 0.02558 | -0.042 | 38.012
6.5 | 1.025 | 0.02677 | -0.043 | 38.295
7 | 1.077 | 0.02804 | -0.043 | 38.415
7.5 | 1.128 | 0.02945 | -0.044 | 38.29
8 | 1.18 | 0.03059 | -0.045 | 38.568
8.5 | 1.23 | 0.03182 | -0.045 | 38.672
9 | 1.279 | 0.03329 | -0.046 | 38.416
9.5 | 1.348 | 0.03277 | -0.048 | 41.14
10 | 1.398 | 0.03444 | -0.049 | 40.578
10.5 | 1.443 | 0.03683 | -0.049 | 39.186
11 | 1.483 | 0.04499 | -0.05 | 32.965
11.5 | 1.52 | 0.04744 | -0.051 | 32.039
12 | 1.554 | 0.05013 | -0.051 | 30.995
12.5 | 1.585 | 0.05323 | -0.052 | 29.776
13 | 1.613 | 0.05636 | -0.052 | 28.614
13.5 | 1.637 | 0.05968 | -0.053 | 27.43
14 | 1.658 | 0.06315 | -0.053 | 26.255
14.5 | 1.674 | 0.06689 | -0.053 | 25.024
15 | 1.682 | 0.07151 | -0.054 | 23.522
15.5 | 1.669 | 0.08161 | -0.053 | 20.448
16 | 1.504 | 0.13728 | -0.027 | 10.958
16.5 | 1.508 | 0.14585 | -0.028 | 10.338
17 | 1.507 | 0.15455 | -0.027 | 9.751
17.5 | 1.501 | 0.16333 | -0.027 | 9.191
18 | 1.487 | 0.173 | -0.026 | 8.596
18.5 | 1.47 | 0.18044 | -0.026 | 8.145
19 | 1.449 | 0.19162 | -0.025 | 7.563
19.5 | 1.426 | 0.20031 | -0.026 | 7.12
20 | 1.4 | 0.2114 | -0.025 | 6.622

## 10. Re 100k Mach 0.00 (2)
BIGFOIL.COM POLAR EXPORT
NACA64-520 a=0.0
NACA64-520 a=0.0 |  |  |  | Cl Max: | 1.2369 | at alpha= | 19 | deg
XFOIL ncrit=9 |  |  |  | L/D Max: | 21.2445 | at alpha= | 14 | deg
Re: | 100000 |  |  | Cd Min: | 0.16163 | at alpha= | -16 | deg
Mach: | 0 |  |  | Cl=0 at alpha= | 3.1034 | deg
|  |  |  | @ Cl=0.1, Cd= | 0.063525
|  |  |  | @ Cl=0.4, Cd= | 0.070837
|  |  |  | @ Cl=0.6, Cd= | 0.080711
alpha (deg) | Cl | Cd | Cm | Cl/Cd
-16 | -0.373 | 0.16163 | -0.0245 | -2.3077
-15.5 | -0.3601 | 0.15424 | -0.0292 | -2.3347
-15 | -0.4 | 0.14941 | -0.0397 | -2.6772
-14.5 | -0.3231 | 0.14062 | -0.0383 | -2.2977
-14 | -0.3257 | 0.13318 | -0.0451 | -2.4456
-13 | -0.2669 | 0.11948 | -0.057 | -2.2338
-12.5 | -0.2424 | 0.111 | -0.0651 | -2.1838
-12 | -0.536 | 0.06144 | -0.0991 | -8.724
-11.5 | -0.601 | 0.05483 | -0.0936 | -10.9612
-11 | -0.6485 | 0.05147 | -0.0842 | -12.5996
-10.5 | -0.6357 | 0.04709 | -0.0805 | -13.4997
-10 | -0.6187 | 0.0439 | -0.0764 | -14.0934
-9.5 | -0.588 | 0.04049 | -0.0739 | -14.5221
-9 | -0.5422 | 0.03701 | -0.073 | -14.6501
-8.5 | -0.4947 | 0.03483 | -0.0722 | -14.2033
-8 | -0.4443 | 0.03317 | -0.0719 | -13.3946
-7.5 | -0.3825 | 0.03101 | -0.0722 | -12.3347
-7 | -0.333 | 0.02997 | -0.0721 | -11.1111
-6.5 | -0.3007 | 0.02909 | -0.0689 | -10.3369
-6 | -0.2926 | 0.028 | -0.0626 | -10.45
-5.5 | -0.3277 | 0.02676 | -0.051 | -12.2459
-5 | -0.2907 | 0.02889 | -0.0446 | -10.0623
-4.5 | -0.2701 | 0.03172 | -0.0393 | -8.5151
-4 | -0.2144 | 0.03429 | -0.0354 | -6.2526
-3.5 | -0.209 | 0.03802 | -0.0269 | -5.4971
-3 | -0.1579 | 0.04123 | -0.0216 | -3.8297
-2.5 | -0.2055 | 0.04203 | -0.0107 | -4.8894
-2 | -0.2228 | 0.04365 | -0.0026 | -5.1042
-1.5 | -0.199 | 0.04405 | -0.001 | -4.5176
-1 | -0.2622 | 0.04766 | 0.0058 | -5.5015
-0.5 | -0.2015 | 0.04783 | 0.0048 | -4.2128
0 | -0.1215 | 0.04767 | 0.0017 | -2.5488
0.5 | -0.0847 | 0.04961 | 0.0019 | -1.7073
1.5 | -0.0821 | 0.0561 | 0.0052 | -1.4635
2 | -0.0711 | 0.05595 | 0.0091 | -1.2708
2.5 | -0.05 | 0.057 | 0.0115 | -0.87719
3 | -0.0157 | 0.05876 | 0.0121 | -0.26719
3.5 | 0.0602 | 0.06188 | 0.0078 | 0.97285
4 | 0.1202 | 0.06436 | 0.0019 | 1.8676
4.5 | 0.2027 | 0.06792 | -0.0081 | 2.9844
5 | 0.3023 | 0.06478 | -0.0114 | 4.6666
5.5 | 0.2822 | 0.06992 | -0.0111 | 4.036
7 | 0.4582 | 0.07129 | -0.0129 | 6.4273
7.5 | 0.4922 | 0.07343 | -0.0127 | 6.703
8 | 0.5254 | 0.07565 | -0.0125 | 6.9451
8.5 | 0.5583 | 0.07791 | -0.0123 | 7.166
9 | 0.5909 | 0.0802 | -0.0121 | 7.3678
9.5 | 0.6258 | 0.08216 | -0.0118 | 7.6168
10 | 0.6605 | 0.08405 | -0.0115 | 7.8584
10.5 | 0.6956 | 0.08577 | -0.0111 | 8.1101
11.5 | 0.7689 | 0.08832 | -0.0101 | 8.7058
13.5 | 1.1039 | 0.06425 | -0.002 | 17.1813
14 | 1.2018 | 0.05657 | 0 | 21.2445
14.5 | 1.2181 | 0.05902 | 0.0013 | 20.6388
15 | 1.2193 | 0.06353 | 0.002 | 19.1925
15.5 | 1.2181 | 0.06865 | 0.0023 | 17.7436
16 | 1.2169 | 0.07405 | 0.0023 | 16.4335
16.5 | 1.2172 | 0.07945 | 0.002 | 15.3203
17 | 1.2058 | 0.08686 | 0.0008 | 13.8821
17.5 | 1.2094 | 0.0924 | 0.0002 | 13.0887
18 | 1.2098 | 0.09877 | -0.0011 | 12.2487
18.5 | 1.2194 | 0.10401 | -0.002 | 11.7239
19 | 1.2369 | 0.10818 | -0.0027 | 11.4337
19.5 | 1.2215 | 0.11753 | -0.0062 | 10.3931
20 | 1.2354 | 0.12243 | -0.0077 | 10.0907

## 11. Re 100k Mach 0.10 (1)
BIGFOIL.COM POLAR EXPORT
NACA64-520 a=0.0
NACA64-520 a=0.0 |  |  |  | Cl Max: | 1.676 | at alpha= | 15 | deg
JavaFoil+Calcfoil stall+Eppler ext transition |  |  |  | L/D Max: | 40.875 | at alpha= | 9.5 | deg
Re: | 100000 |  |  | Cd Min: | 0.01599 | at alpha= | -1 | deg
Mach: | 0.1 |  |  | Cl=0 at alpha= | -2.5333 | deg
|  |  |  | @ Cl=0.1, Cd= | 0.016081
|  |  |  | @ Cl=0.4, Cd= | 0.018422
|  |  |  | @ Cl=0.6, Cd= | 0.020115
alpha (deg) | Cl | Cd | Cm | Cl/Cd
-20 | -0.791 | 0.242 | -0.002 | -3.267
-19.5 | -0.81 | 0.22835 | -0.001 | -3.548
-19 | -0.828 | 0.2036 | -0.002 | -4.069
-18.5 | -0.845 | 0.19117 | -0.002 | -4.421
-18 | -0.86 | 0.18212 | -0.002 | -4.723
-17.5 | -0.873 | 0.17053 | -0.002 | -5.12
-17 | -0.884 | 0.1657 |  | -5.332
-16.5 | -0.892 | 0.15193 | -0.002 | -5.87
-16 | -0.897 | 0.14253 | -0.002 | -6.294
-15.5 | -0.899 | 0.13356 | -0.003 | -6.734
-15 | -0.898 | 0.12554 | -0.003 | -7.156
-14.5 | -0.894 | 0.1183 | -0.003 | -7.557
-14 | -0.886 | 0.11162 | -0.003 | -7.939
-13.5 | -0.875 | 0.10476 | -0.004 | -8.35
-13 | -0.86 | 0.10047 | -0.002 | -8.555
-12.5 | -0.841 | 0.0944 | -0.004 | -8.908
-12 | -0.819 | 0.08818 | -0.004 | -9.285
-11.5 | -0.805 | 0.08178 | -0.012 | -9.841
-11 | -0.764 | 0.0779 | -0.005 | -9.813
-10.5 | -0.83 | 0.03909 | -0.02 | -21.223
-10 | -0.813 | 0.03167 | -0.021 | -25.654
-9.5 | -0.775 | 0.02925 | -0.022 | -26.506
-9 | -0.734 | 0.02705 | -0.023 | -27.118
-8.5 | -0.688 | 0.0251 | -0.023 | -27.4
-8 | -0.637 | 0.02425 | -0.024 | -26.28
-7.5 | -0.492 | 0.05379 | -0.013 | -9.139
-7 | -0.444 | 0.05069 | -0.013 | -8.766
-6.5 | -0.396 | 0.04809 | -0.014 | -8.243
-6 | -0.348 | 0.04538 | -0.015 | -7.678
-5.5 | -0.359 | 0.01986 | -0.028 | -18.07
-5 | -0.3 | 0.01937 | -0.028 | -15.496
-4.5 | -0.241 | 0.01889 | -0.029 | -12.735
-4 | -0.18 | 0.01847 | -0.03 | -9.763
-3.5 | -0.119 | 0.0181 | -0.031 | -6.593
-3 | -0.056 | 0.01661 | -0.031 | -3.402
-2.5 | 0.004 | 0.01634 | -0.031 | 0.266
-2 | 0.066 | 0.01614 | -0.032 | 4.094
-1.5 | 0.129 | 0.01603 | -0.033 | 8.019
-1 | 0.192 | 0.01599 | -0.034 | 11.979
-0.5 | 0.255 | 0.01601 | -0.035 | 15.941
0 | 0.303 | 0.01785 | -0.036 | 16.996
0.5 | 0.362 | 0.01819 | -0.036 | 19.897
1 | 0.421 | 0.01855 | -0.037 | 22.667
1.5 | 0.478 | 0.01897 | -0.037 | 25.224
2 | 0.536 | 0.01948 | -0.038 | 27.501
2.5 | 0.593 | 0.02004 | -0.039 | 29.604
3 | 0.647 | 0.02062 | -0.039 | 31.354
3.5 | 0.702 | 0.02131 | -0.04 | 32.959
4 | 0.758 | 0.02205 | -0.04 | 34.39
4.5 | 0.814 | 0.0228 | -0.041 | 35.694
5 | 0.868 | 0.02377 | -0.041 | 36.523
5.5 | 0.923 | 0.02475 | -0.042 | 37.285
6 | 0.976 | 0.02587 | -0.043 | 37.742
6.5 | 1.029 | 0.02702 | -0.043 | 38.087
7 | 1.082 | 0.02833 | -0.044 | 38.177
7.5 | 1.132 | 0.02976 | -0.044 | 38.041
8 | 1.185 | 0.03083 | -0.045 | 38.432
8.5 | 1.236 | 0.03209 | -0.046 | 38.507
9 | 1.284 | 0.0336 | -0.046 | 38.213
9.5 | 1.354 | 0.03312 | -0.048 | 40.875
10 | 1.403 | 0.03485 | -0.049 | 40.254
10.5 | 1.448 | 0.03731 | -0.05 | 38.818
11 | 1.487 | 0.04551 | -0.05 | 32.686
11.5 | 1.524 | 0.04811 | -0.051 | 31.673
12 | 1.557 | 0.05095 | -0.051 | 30.562
12.5 | 1.587 | 0.054 | -0.052 | 29.393
13 | 1.614 | 0.05727 | -0.052 | 28.182
13.5 | 1.637 | 0.06079 | -0.053 | 26.931
14 | 1.656 | 0.06447 | -0.053 | 25.695
14.5 | 1.671 | 0.06835 | -0.054 | 24.44
15 | 1.676 | 0.07317 | -0.054 | 22.91
15.5 | 1.666 | 0.08175 | -0.053 | 20.382
16 | 1.496 | 0.13943 | -0.027 | 10.728
16.5 | 1.496 | 0.14703 | -0.027 | 10.178
17 | 1.493 | 0.15622 | -0.027 | 9.557
17.5 | 1.485 | 0.16683 | -0.027 | 8.899
18 | 1.467 | 0.17596 | -0.026 | 8.337
18.5 | 1.446 | 0.1843 | -0.026 | 7.843
19 | 1.42 | 0.19652 | -0.025 | 7.227
19.5 | 1.393 | 0.20499 | -0.025 | 6.794
20 | 1.362 | 0.21677 | -0.026 | 6.285

## 12. Re 100k Mach 0.10 (2)
BIGFOIL.COM POLAR EXPORT
NACA64-520 a=0.0
NACA64-520 a=0.0 |  |  |  | Cl Max: | 1.2235 | at alpha= | 19 | deg
XFOIL ncrit=9 |  |  |  | L/D Max: | 20.0643 | at alpha= | 14 | deg
Re: | 100000 |  |  | Cd Min: | 0.16212 | at alpha= | -16 | deg
Mach: | 0.1 |  |  | Cl=0 at alpha= | 3.1339 | deg
|  |  |  | @ Cl=0.1, Cd= | 0.063887
|  |  |  | @ Cl=0.4, Cd= | 0.06697
|  |  |  | @ Cl=0.6, Cd= | 0.080434
alpha (deg) | Cl | Cd | Cm | Cl/Cd
-16 | -0.3707 | 0.16212 | -0.0248 | -2.2866
-15.5 | -0.3568 | 0.15472 | -0.0296 | -2.3061
-15 | -0.395 | 0.15001 | -0.04 | -2.6332
-14.5 | -0.3192 | 0.14108 | -0.0389 | -2.2625
-14 | -0.3206 | 0.13375 | -0.0456 | -2.397
-13.5 | -0.3513 | 0.12815 | -0.0542 | -2.7413
-13 | -0.2602 | 0.11973 | -0.0583 | -2.1732
-12.5 | -0.2361 | 0.11144 | -0.0659 | -2.1186
-12 | -0.5147 | 0.06263 | -0.1001 | -8.2181
-11.5 | -0.5828 | 0.05542 | -0.096 | -10.5161
-11 | -0.6435 | 0.05246 | -0.0855 | -12.2665
-10.5 | -0.6321 | 0.04788 | -0.0818 | -13.2018
-10 | -0.6175 | 0.04459 | -0.0775 | -13.8484
-9.5 | -0.5883 | 0.04105 | -0.0749 | -14.3313
-9 | -0.5441 | 0.03756 | -0.0739 | -14.4862
-8.5 | -0.497 | 0.03523 | -0.0728 | -14.1073
-8 | -0.4467 | 0.03351 | -0.0725 | -13.3303
-7.5 | -0.3847 | 0.03143 | -0.0732 | -12.2399
-7 | -0.3338 | 0.03027 | -0.0727 | -11.0274
-6.5 | -0.2987 | 0.02941 | -0.07 | -10.1564
-6 | -0.2885 | 0.02828 | -0.0637 | -10.2016
-5.5 | -0.3228 | 0.02685 | -0.053 | -12.0223
-5 | -0.2899 | 0.02896 | -0.0452 | -10.0104
-4.5 | -0.2707 | 0.03194 | -0.0397 | -8.4753
-4 | -0.2108 | 0.03457 | -0.0359 | -6.0978
-3.5 | -0.2263 | 0.03751 | -0.0268 | -6.0331
-3 | -0.1669 | 0.04107 | -0.0214 | -4.0638
-2.5 | -0.217 | 0.04257 | -0.0094 | -5.0975
-2 | -0.2276 | 0.04399 | -0.0022 | -5.1739
-1.5 | -0.1988 | 0.04425 | -0.0011 | -4.4927
-1 | -0.1387 | 0.04474 | -0.0029 | -3.1001
-0.5 | -0.1486 | 0.04638 | 0.0014 | -3.204
0 | -0.1338 | 0.04818 | 0.0027 | -2.7771
0.5 | -0.0895 | 0.04994 | 0.0023 | -1.7922
1 | -0.1596 | 0.05295 | 0.0097 | -3.0142
1.5 | -0.0923 | 0.05606 | 0.0062 | -1.6465
2 | -0.0687 | 0.05639 | 0.0087 | -1.2183
2.5 | -0.0499 | 0.05727 | 0.0114 | -0.87131
3 | -0.0184 | 0.05888 | 0.0124 | -0.3125
4 | 0.119 | 0.06469 | 0.0028 | 1.8395
5.5 | 0.2765 | 0.0704 | -0.0106 | 3.9276
6 | 0.4018 | 0.06692 | -0.0128 | 6.0042
6.5 | 0.4356 | 0.06887 | -0.0129 | 6.325
7 | 0.4652 | 0.0712 | -0.0128 | 6.5337
7.5 | 0.4981 | 0.07338 | -0.0126 | 6.788
8 | 0.5307 | 0.07561 | -0.0123 | 7.0189
8.5 | 0.5632 | 0.07788 | -0.0121 | 7.2316
9 | 0.5955 | 0.08018 | -0.0119 | 7.427
9.5 | 0.6303 | 0.08214 | -0.0116 | 7.6735
10 | 0.6652 | 0.08399 | -0.0112 | 7.92
10.5 | 0.7006 | 0.08567 | -0.0108 | 8.1779
11 | 0.7365 | 0.08715 | -0.0103 | 8.4509
11.5 | 0.7745 | 0.08812 | -0.0096 | 8.7892
13.5 | 1.0331 | 0.07414 | -0.0026 | 13.9344
14 | 1.1862 | 0.05912 | 0.0007 | 20.0643
14.5 | 1.2086 | 0.06097 | 0.002 | 19.8229
15 | 1.2188 | 0.06449 | 0.0028 | 18.8991
15.5 | 1.2164 | 0.06981 | 0.003 | 17.4244
16 | 1.2073 | 0.07636 | 0.0026 | 15.8106
16.5 | 1.2038 | 0.08245 | 0.0021 | 14.6004
17 | 1.2074 | 0.08774 | 0.0016 | 13.7611
17.5 | 1.1989 | 0.09526 | 0.0001 | 12.5856
18 | 1.2013 | 0.10144 | -0.0011 | 11.8425
18.5 | 1.209 | 0.10708 | -0.0023 | 11.2906
19 | 1.2235 | 0.11179 | -0.0034 | 10.9446
19.5 | 1.203 | 0.12212 | -0.0075 | 9.851
20 | 1.2152 | 0.12736 | -0.0093 | 9.5415

## 13. Re 100k Mach 0.25 (1)
BIGFOIL.COM POLAR EXPORT
NACA64-520 a=0.0
NACA64-520 a=0.0 |  |  |  | Cl Max: | 1.628 | at alpha= | 14 | deg
JavaFoil+Calcfoil stall+Eppler ext transition |  |  |  | L/D Max: | 39.346 | at alpha= | 9.5 | deg
Re: | 100000 |  |  | Cd Min: | 0.01637 | at alpha= | -1 | deg
Mach: | 0.25 |  |  | Cl=0 at alpha= | -2.5323 | deg
|  |  |  | @ Cl=0.1, Cd= | 0.0165
|  |  |  | @ Cl=0.4, Cd= | 0.018994
|  |  |  | @ Cl=0.6, Cd= | 0.020722
alpha (deg) | Cl | Cd | Cm | Cl/Cd
-18.5 | -0.515 | 0.23114 | -0.005 | -2.226
-18 | -0.564 | 0.24449 | -0.003 | -2.305
-17.5 | -0.611 | 0.22031 | -0.003 | -2.775
-17 | -0.655 | 0.19907 | -0.003 | -3.29
-16.5 | -0.694 | 0.18142 | -0.003 | -3.827
-16 | -0.729 | 0.1665 | -0.003 | -4.378
-15.5 | -0.758 | 0.15456 | -0.003 | -4.906
-15 | -0.782 | 0.14308 | -0.003 | -5.467
-14.5 | -0.8 | 0.13039 | -0.002 | -6.137
-14 | -0.812 | 0.1218 |  | -6.67
-13.5 | -0.818 | 0.11236 |  | -7.285
-13 | -0.818 | 0.1073 |  | -7.627
-12.5 | -0.813 | 0.09745 | -0.004 | -8.339
-12 | -0.801 | 0.09056 | -0.004 | -8.846
-11.5 | -0.784 | 0.08679 | -0.003 | -9.033
-11 | -0.762 | 0.0794 | -0.005 | -9.596
-10.5 | -0.748 | 0.0734 | -0.013 | -10.194
-10 | -0.721 | 0.06701 | -0.015 | -10.759
-9.5 | -0.773 | 0.03339 | -0.022 | -23.142
-9 | -0.742 | 0.02859 | -0.023 | -25.955
-8.5 | -0.698 | 0.027 | -0.024 | -25.866
-8 | -0.649 | 0.02535 | -0.024 | -25.595
-7.5 | -0.503 | 0.05441 | -0.013 | -9.24
-7 | -0.455 | 0.05141 | -0.014 | -8.849
-6.5 | -0.406 | 0.0487 | -0.014 | -8.342
-6 | -0.357 | 0.04603 | -0.014 | -7.749
-5.5 | -0.367 | 0.02048 | -0.028 | -17.92
-5 | -0.307 | 0.01995 | -0.029 | -15.393
-4.5 | -0.246 | 0.01941 | -0.03 | -12.682
-4 | -0.185 | 0.01892 | -0.031 | -9.757
-3.5 | -0.122 | 0.01853 | -0.031 | -6.594
-3 | -0.058 | 0.01713 | -0.031 | -3.372
-2.5 | 0.004 | 0.01679 | -0.032 | 0.265
-2 | 0.068 | 0.01657 | -0.033 | 4.081
-1.5 | 0.132 | 0.01643 | -0.034 | 8.005
-1 | 0.196 | 0.01637 | -0.035 | 11.969
-0.5 | 0.261 | 0.01637 | -0.035 | 15.949
0 | 0.311 | 0.01777 | -0.036 | 17.499
0.5 | 0.371 | 0.01883 | -0.037 | 19.697
1 | 0.431 | 0.01917 | -0.038 | 22.471
1.5 | 0.49 | 0.01958 | -0.038 | 25.036
2 | 0.549 | 0.02015 | -0.039 | 27.247
2.5 | 0.607 | 0.0208 | -0.039 | 29.198
3 | 0.662 | 0.0214 | -0.04 | 30.931
3.5 | 0.719 | 0.02211 | -0.041 | 32.543
4 | 0.776 | 0.02294 | -0.041 | 33.84
4.5 | 0.833 | 0.02375 | -0.042 | 35.087
5 | 0.889 | 0.02475 | -0.042 | 35.921
5.5 | 0.945 | 0.02581 | -0.043 | 36.593
6 | 0.999 | 0.02698 | -0.044 | 37.033
6.5 | 1.053 | 0.02828 | -0.044 | 37.245
7 | 1.106 | 0.02964 | -0.045 | 37.325
7.5 | 1.16 | 0.03099 | -0.045 | 37.427
8 | 1.213 | 0.0323 | -0.046 | 37.539
8.5 | 1.263 | 0.03374 | -0.047 | 37.44
9 | 1.312 | 0.03536 | -0.047 | 37.091
9.5 | 1.384 | 0.03517 | -0.049 | 39.346
10 | 1.431 | 0.03741 | -0.05 | 38.242
10.5 | 1.473 | 0.04626 | -0.051 | 31.833
11 | 1.509 | 0.04898 | -0.051 | 30.803
11.5 | 1.541 | 0.05212 | -0.052 | 29.564
12 | 1.569 | 0.05533 | -0.052 | 28.368
12.5 | 1.593 | 0.05907 | -0.053 | 26.972
13 | 1.612 | 0.06258 | -0.053 | 25.762
13.5 | 1.625 | 0.06724 | -0.054 | 24.166
14 | 1.628 | 0.07243 | -0.054 | 22.483
14.5 | 1.451 | 0.12268 | -0.029 | 11.826
15 | 1.444 | 0.13147 | -0.026 | 10.987
15.5 | 1.436 | 0.14086 | -0.026 | 10.195
16 | 1.421 | 0.15169 | -0.026 | 9.368
16.5 | 1.4 | 0.16153 | -0.025 | 8.667
17 | 1.373 | 0.17262 | -0.025 | 7.954
17.5 | 1.337 | 0.18393 | -0.024 | 7.269
18 | 1.287 | 0.19715 | -0.024 | 6.529
18.5 | 1.23 | 0.2199 | -0.023 | 5.594
19 | 1.167 | 0.22678 | -0.022 | 5.146

## 14. Re 100k Mach 0.25 (2)
BIGFOIL.COM POLAR EXPORT
NACA64-520 a=0.0
NACA64-520 a=0.0 |  |  |  | Cl Max: | 1.1731 | at alpha= | 18 | deg
XFOIL ncrit=9 |  |  |  | L/D Max: | 15.1914 | at alpha= | 14.5 | deg
Re: | 100000 |  |  | Cd Min: | 0.21727 | at alpha= | 20 | deg
Mach: | 0.25 |  |  | Cl=0 at alpha= | 3.3186 | deg
|  |  |  | @ Cl=0.1, Cd= | 0.065
|  |  |  | @ Cl=0.4, Cd= | 0.072942
|  |  |  | @ Cl=0.6, Cd= | 0.086495
alpha (deg) | Cl | Cd | Cm | Cl/Cd
-15.5 | -0.3395 | 0.1572 | -0.0318 | -2.1597
-15 | -0.364 | 0.15236 | -0.0414 | -2.3891
-14.5 | -0.3003 | 0.14351 | -0.0426 | -2.0925
-14 | -0.2969 | 0.13696 | -0.0485 | -2.1678
-13.5 | -0.2864 | 0.12918 | -0.0589 | -2.2171
-12.5 | -0.2105 | 0.11428 | -0.0686 | -1.842
-12 | -0.401 | 0.0722 | -0.0999 | -5.554
-11.5 | -0.4787 | 0.06102 | -0.103 | -7.845
-11 | -0.5833 | 0.05524 | -0.0959 | -10.5594
-10.5 | -0.6066 | 0.05233 | -0.0891 | -11.5918
-10 | -0.6011 | 0.04782 | -0.0847 | -12.5701
-9.5 | -0.5811 | 0.04383 | -0.0813 | -13.258
-9 | -0.5478 | 0.04037 | -0.0792 | -13.5695
-8.5 | -0.5056 | 0.0377 | -0.0777 | -13.4111
-8 | -0.458 | 0.03543 | -0.0759 | -12.9269
-7.5 | -0.4036 | 0.03376 | -0.076 | -11.955
-7 | -0.3391 | 0.03175 | -0.0764 | -10.6803
-6.5 | -0.2898 | 0.03079 | -0.0755 | -9.4121
-6 | -0.2724 | 0.03023 | -0.0702 | -9.0109
-5.5 | -0.2842 | 0.02927 | -0.0616 | -9.7096
-5 | -0.3227 | 0.02929 | -0.0486 | -11.0174
-4.5 | -0.2821 | 0.0321 | -0.0423 | -8.7882
-4 | -0.2829 | 0.03497 | -0.0345 | -8.0898
-3.5 | -0.2443 | 0.03781 | -0.0286 | -6.4613
-3 | -0.2197 | 0.04132 | -0.0206 | -5.317
-2.5 | -0.2621 | 0.04328 | -0.0085 | -6.0559
-2 | -0.2445 | 0.0452 | -0.0019 | -5.4093
-1.5 | -0.1874 | 0.04553 | -0.0025 | -4.116
-1 | -0.198 | 0.04698 | 0.0027 | -4.2146
-0.5 | -0.1839 | 0.04812 | 0.004 | -3.8217
0 | -0.1628 | 0.04989 | 0.0056 | -3.2632
0.5 | -0.1165 | 0.05163 | 0.0042 | -2.2564
1.5 | -0.1374 | 0.05545 | 0.0117 | -2.4779
2 | -0.0856 | 0.05788 | 0.0104 | -1.4789
2.5 | -0.0412 | 0.05933 | 0.0106 | -0.69442
3 | -0.0188 | 0.0603 | 0.0127 | -0.31177
3.5 | 0.0107 | 0.06193 | 0.0137 | 0.17278
4 | 0.0584 | 0.06449 | 0.011 | 0.90557
5 | 0.2804 | 0.06721 | -0.008 | 4.172
5.5 | 0.3089 | 0.06787 | -0.0075 | 4.5513
6 | 0.3483 | 0.06985 | -0.0087 | 4.9864
6.5 | 0.3858 | 0.07217 | -0.0094 | 5.3457
7 | 0.4257 | 0.07434 | -0.0099 | 5.7264
7.5 | 0.462 | 0.07675 | -0.0101 | 6.0195
8.5 | 0.5319 | 0.08173 | -0.0102 | 6.508
9 | 0.566 | 0.08426 | -0.0102 | 6.7173
9.5 | 0.6013 | 0.08658 | -0.0101 | 6.945
10 | 0.6365 | 0.08882 | -0.0099 | 7.1662
10.5 | 0.673 | 0.09079 | -0.0097 | 7.4127
11 | 0.7088 | 0.09271 | -0.0093 | 7.6453
11.5 | 0.7474 | 0.09407 | -0.0088 | 7.9451
12 | 0.7846 | 0.09544 | -0.0082 | 8.2209
14 | 0.9122 | 0.10217 | -0.0059 | 8.9283
14.5 | 1.1351 | 0.07472 | 0.0039 | 15.1914
15 | 1.1611 | 0.0768 | 0.0047 | 15.1185
15.5 | 1.1718 | 0.08101 | 0.0049 | 14.4649
16 | 1.165 | 0.08785 | 0.0039 | 13.2612
16.5 | 1.1569 | 0.09526 | 0.0024 | 12.1447
17 | 1.1634 | 0.10079 | 0.0016 | 11.5428
17.5 | 1.1673 | 0.10707 | 0.0003 | 10.9022
18 | 1.1731 | 0.11332 | -0.0014 | 10.3521
18.5 | 1.1253 | 0.1285 | -0.0085 | 8.7572
19 | 0.986 | 0.1639 | -0.0288 | 6.0159
19.5 | 0.8811 | 0.2035 | -0.0505 | 4.3297
20 | 0.8751 | 0.21727 | -0.0581 | 4.0277

## 15. Re 100k Mach 0.50 (1)
BIGFOIL.COM POLAR EXPORT
NACA64-520 a=0.0
NACA64-520 a=0.0 |  |  |  | Cl Max: | 1.494 | at alpha= | 10 | deg
JavaFoil+Calcfoil stall+Eppler ext transition |  |  |  | L/D Max: | 34.047 | at alpha= | 7 | deg
Re: | 100000 |  |  | Cd Min: | 0.01829 | at alpha= | -0.5 | deg
Mach: | 0.5 |  |  | Cl=0 at alpha= | -2.5357 | deg
|  |  |  | @ Cl=0.1, Cd= | 0.018651
|  |  |  | @ Cl=0.4, Cd= | 0.021325
|  |  |  | @ Cl=0.6, Cd= | 0.022916
alpha (deg) | Cl | Cd | Cm | Cl/Cd
-20 | -1.004 | 0.37538 | -0.007 | -2.674
-19.5 | -0.973 | 0.34339 | -0.007 | -2.833
-19 | -0.945 | 0.33689 | -0.007 | -2.805
-18.5 | -0.917 | 0.33087 | -0.007 | -2.771
-18 | -0.889 | 0.32247 | -0.008 | -2.756
-17.5 | -0.861 | 0.31957 | -0.008 | -2.694
-17 | -0.83 | 0.30927 | -0.008 | -2.684
-16.5 | -0.802 | 0.29846 | -0.008 | -2.687
-16 | -0.774 | 0.29263 | -0.009 | -2.644
-15.5 | -0.746 | 0.2919 | -0.009 | -2.554
-15 | -0.717 | 0.28619 | -0.009 | -2.506
-14.5 | -0.687 | 0.2521 | -0.009 | -2.726
-14 | -0.659 | 0.26062 | -0.009 | -2.527
-13.5 | -0.63 | 0.24027 | -0.01 | -2.624
-13 | -0.602 | 0.24106 | -0.01 | -2.497
-12.5 | -0.574 | 0.23217 | -0.011 | -2.47
-12 | -0.545 | 0.23474 | -0.011 | -2.321
-11.5 | -0.515 | 0.19855 | -0.01 | -2.595
-11 | -0.487 | 0.19891 | -0.01 | -2.447
-10.5 | -0.457 | 0.1443 |  | -3.164
-10 | -0.428 | 0.14181 |  | -3.018
-9.5 | -0.544 | 0.09048 |  | -6.017
-9 | -0.617 | 0.07268 |  | -8.492
-8.5 | -0.612 | 0.06386 | -0.005 | -9.587
-8 | -0.59 | 0.06074 | -0.016 | -9.713
-7.5 | -0.628 | 0.03054 | -0.027 | -20.566
-7 | -0.495 | 0.05613 | -0.014 | -8.817
-6.5 | -0.445 | 0.05199 | -0.015 | -8.559
-6 | -0.393 | 0.05183 | -0.015 | -7.575
-5.5 | -0.339 | 0.04626 | -0.016 | -7.327
-5 | -0.284 | 0.04374 | -0.017 | -6.482
-4.5 | -0.27 | 0.0219 | -0.032 | -12.348
-4 | -0.203 | 0.02124 | -0.033 | -9.558
-3.5 | -0.135 | 0.02069 | -0.034 | -6.503
-3 | -0.065 | 0.02021 | -0.035 | -3.225
-2.5 | 0.005 | 0.0191 | -0.035 | 0.256
-2 | 0.074 | 0.01874 | -0.036 | 3.968
-1.5 | 0.144 | 0.0185 | -0.036 | 7.809
-1 | 0.215 | 0.01835 | -0.037 | 11.74
-0.5 | 0.287 | 0.01829 | -0.038 | 15.697
0 | 0.343 | 0.0209 | -0.039 | 16.427
0.5 | 0.41 | 0.0214 | -0.04 | 19.153
1 | 0.476 | 0.02197 | -0.041 | 21.651
1.5 | 0.541 | 0.02263 | -0.042 | 23.916
2 | 0.607 | 0.02295 | -0.042 | 26.425
2.5 | 0.672 | 0.02401 | -0.043 | 27.983
3 | 0.73 | 0.02485 | -0.044 | 29.36
3.5 | 0.793 | 0.02585 | -0.045 | 30.673
4 | 0.855 | 0.02686 | -0.045 | 31.851
4.5 | 0.917 | 0.02819 | -0.046 | 32.523
5 | 0.978 | 0.02943 | -0.047 | 33.249
5.5 | 1.039 | 0.03092 | -0.047 | 33.589
6 | 1.098 | 0.03254 | -0.048 | 33.75
6.5 | 1.159 | 0.03407 | -0.048 | 34.008
7 | 1.219 | 0.03579 | -0.049 | 34.047
7.5 | 1.274 | 0.03776 | -0.05 | 33.738
8 | 1.325 | 0.03991 | -0.051 | 33.202
8.5 | 1.397 | 0.04108 | -0.053 | 34.005
9 | 1.441 | 0.04477 | -0.054 | 32.18
9.5 | 1.473 | 0.05671 | -0.055 | 25.985
10 | 1.494 | 0.06149 | -0.055 | 24.3
10.5 | 1.493 | 0.06701 | -0.056 | 22.287
11 | 1.288 | 0.09488 | -0.028 | 13.58
11.5 | 1.188 | 0.10871 | -0.024 | 10.927
12 | 0.821 | 0.15474 | -0.021 | 5.305
12.5 | 0.849 | 0.19747 | -0.023 | 4.297
13 | 0.877 | 0.2261 | -0.027 | 3.879
13.5 | 0.904 | 0.22962 | -0.028 | 3.938
14 | 0.933 | 0.24986 | -0.031 | 3.735
14.5 | 0.96 | 0.26346 | -0.031 | 3.645
15 | 0.99 | 0.27579 | -0.035 | 3.589

## 16. Re 100k Mach 0.50 (2)
BIGFOIL.COM POLAR EXPORT
NACA64-520 a=0.0
NACA64-520 a=0.0 |  |  |  | Cl Max: | 0.9106 | at alpha= | 20 | deg
XFOIL ncrit=9 |  |  |  | L/D Max: | 5.9208 | at alpha= | 10 | deg
Re: | 100000 |  |  | Cd Min: | 0.25424 | at alpha= | 20 | deg
Mach: | 0.5 |  |  | Cl=0 at alpha= | 3.4861 | deg
|  |  |  | @ Cl=0.1, Cd= | 0.068695
|  |  |  | @ Cl=0.4, Cd= | 0.085122
|  |  |  | @ Cl=0.6, Cd= | 0.10798
alpha (deg) | Cl | Cd | Cm | Cl/Cd
-20 | -0.5147 | 0.23798 | 0.0119 | -2.1628
-19.5 | -0.4973 | 0.23217 | 0.0046 | -2.142
-19 | -0.4671 | 0.22243 | -0.0002 | -2.1
-18.5 | -0.4458 | 0.21595 | -0.0068 | -2.0644
-18 | -0.4182 | 0.20674 | -0.0125 | -2.0228
-17.5 | -0.3945 | 0.19974 | -0.0192 | -1.9751
-17 | -0.3618 | 0.19032 | -0.0249 | -1.901
-16.5 | -0.3721 | 0.18911 | -0.036 | -1.9676
-16 | -0.3263 | 0.17766 | -0.0415 | -1.8367
-15.5 | -0.2795 | 0.16707 | -0.0467 | -1.673
-15 | -0.2415 | 0.15875 | -0.057 | -1.5213
-14.5 | -0.2325 | 0.15258 | -0.0666 | -1.5238
-14 | -0.1931 | 0.14507 | -0.0675 | -1.3311
-13 | -0.2075 | 0.13573 | -0.0739 | -1.5288
-12.5 | -0.1516 | 0.1272 | -0.0725 | -1.1918
-12 | -0.1546 | 0.1218 | -0.0744 | -1.2693
-11.5 | -0.195 | 0.1021 | -0.0898 | -1.9099
-11 | -0.2372 | 0.08578 | -0.1005 | -2.7652
-10.5 | -0.2481 | 0.07606 | -0.1055 | -3.2619
-10 | -0.2987 | 0.06513 | -0.1107 | -4.5862
-9.5 | -0.345 | 0.0569 | -0.114 | -6.0633
-9 | -0.3793 | 0.05132 | -0.1126 | -7.3909
-8.5 | -0.4021 | 0.0473 | -0.1086 | -8.5011
-8 | -0.4165 | 0.0449 | -0.1027 | -9.2762
-7.5 | -0.4062 | 0.04209 | -0.0963 | -9.6507
-7 | -0.3753 | 0.04034 | -0.0937 | -9.3034
-6.5 | -0.2996 | 0.03771 | -0.0938 | -7.9448
-6 | -0.2258 | 0.03741 | -0.0945 | -6.0358
-5.5 | -0.1849 | 0.03669 | -0.0891 | -5.0395
-5 | -0.2469 | 0.039 | -0.0758 | -6.3308
-4.5 | -0.2699 | 0.03786 | -0.064 | -7.1289
-4 | -0.3529 | 0.04078 | -0.0468 | -8.6538
-3.5 | -0.3896 | 0.03859 | -0.0348 | -10.0959
-3 | -0.3486 | 0.04267 | -0.0246 | -8.1697
-2.5 | -0.364 | 0.04564 | -0.0139 | -7.9755
-2 | -0.3498 | 0.04857 | -0.0053 | -7.202
-1.5 | -0.3241 | 0.05197 | 0.0046 | -6.2363
-1 | -0.298 | 0.05407 | 0.0115 | -5.5114
-0.5 | -0.2684 | 0.05484 | 0.0138 | -4.8942
0 | -0.2797 | 0.05621 | 0.0176 | -4.976
0.5 | -0.2197 | 0.05706 | 0.016 | -3.8503
1 | -0.1559 | 0.05785 | 0.0145 | -2.6949
2.5 | -0.0563 | 0.06319 | 0.0158 | -0.89096
3 | -0.0314 | 0.06401 | 0.018 | -0.49055
3.5 | 0.0009 | 0.0671 | 0.0179 | 0.013413
4 | 0.0455 | 0.06655 | 0.0203 | 0.6837
5 | 0.14 | 0.07027 | 0.0193 | 1.9923
5.5 | 0.2169 | 0.07353 | 0.0117 | 2.9498
6 | 0.2911 | 0.07703 | 0.003 | 3.779
6.5 | 0.3226 | 0.07912 | 0.002 | 4.0774
7 | 0.3639 | 0.08204 | 0 | 4.4356
7.5 | 0.4022 | 0.08531 | -0.0016 | 4.7146
8 | 0.4418 | 0.08849 | -0.0027 | 4.9927
8.5 | 0.4807 | 0.09174 | -0.0036 | 5.2398
9 | 0.5198 | 0.095 | -0.0043 | 5.4716
9.5 | 0.5588 | 0.09829 | -0.0049 | 5.6852
10 | 0.5996 | 0.10127 | -0.0052 | 5.9208
10.5 | 0.5991 | 0.1078 | -0.0068 | 5.5575
11 | 0.6225 | 0.11262 | -0.0079 | 5.5274
11.5 | 0.6493 | 0.11721 | -0.009 | 5.5396
12 | 0.6743 | 0.12223 | -0.0103 | 5.5166
12.5 | 0.6996 | 0.12728 | -0.0117 | 5.4965
13 | 0.7223 | 0.13281 | -0.0134 | 5.4386
13.5 | 0.741 | 0.13908 | -0.0157 | 5.3279
14 | 0.7584 | 0.14565 | -0.0182 | 5.207
14.5 | 0.7796 | 0.15169 | -0.0206 | 5.1394
15 | 0.8003 | 0.15768 | -0.023 | 5.0755
15.5 | 0.8004 | 0.1674 | -0.0284 | 4.7814
16 | 0.8089 | 0.17594 | -0.0331 | 4.5976
16.5 | 0.8213 | 0.18424 | -0.0375 | 4.4578
17 | 0.8328 | 0.19321 | -0.0425 | 4.3103
17.5 | 0.8468 | 0.20208 | -0.0474 | 4.1904
18 | 0.8732 | 0.20843 | -0.0503 | 4.1894
18.5 | 0.8681 | 0.22254 | -0.0594 | 3.9009
19 | 0.878 | 0.23327 | -0.066 | 3.7639
19.5 | 0.8904 | 0.24412 | -0.0724 | 3.6474
20 | 0.9106 | 0.25424 | -0.0774 | 3.5817

## 17. Re 250k Mach 0.00 (1)
BIGFOIL.COM POLAR EXPORT
NACA64-520 a=0.0
NACA64-520 a=0.0 |  |  |  | Cl Max: | 1.71 | at alpha= | 16 | deg
JavaFoil+Calcfoil stall+Eppler ext transition |  |  |  | L/D Max: | 62.404 | at alpha= | 7 | deg
Re: | 250000 |  |  | Cd Min: | 0.01109 | at alpha= | -2.5 | deg
Mach: | 0 |  |  | Cl=0 at alpha= | -2.5323 | deg
|  |  |  | @ Cl=0.1, Cd= | 0.011131
|  |  |  | @ Cl=0.4, Cd= | 0.012071
|  |  |  | @ Cl=0.6, Cd= | 0.012924
alpha (deg) | Cl | Cd | Cm | Cl/Cd
-16.5 | -0.914 | 0.13301 | -0.003 | -6.873
-16 | -0.916 | 0.12566 | -0.003 | -7.291
-15.5 | -0.915 | 0.11893 | -0.003 | -7.698
-15 | -0.912 | 0.11231 | -0.004 | -8.117
-14.5 | -0.917 | 0.10705 | -0.009 | -8.565
-14 | -0.908 | 0.10057 | -0.01 | -9.029
-13.5 | -0.896 | 0.09373 | -0.011 | -9.562
-13 | -0.864 | 0.09074 | -0.004 | -9.522
-12.5 | -0.844 | 0.08595 | -0.005 | -9.818
-12 | -0.839 | 0.07724 | -0.012 | -10.867
-11.5 | -0.918 | 0.0323 | -0.019 | -28.436
-11 | -0.888 | 0.03033 | -0.02 | -29.27
-10.5 | -0.863 | 0.02593 | -0.021 | -33.271
-10 | -0.825 | 0.02413 | -0.021 | -34.195
-9.5 | -0.783 | 0.02278 | -0.022 | -34.398
-9 | -0.739 | 0.02139 | -0.023 | -34.538
-8.5 | -0.691 | 0.02014 | -0.024 | -34.337
-8 | -0.64 | 0.01914 | -0.025 | -33.453
-7.5 | -0.587 | 0.01773 | -0.025 | -33.121
-7 | -0.532 | 0.01703 | -0.026 | -31.258
-6.5 | -0.476 | 0.01644 | -0.027 | -28.957
-6 | -0.419 | 0.0159 | -0.028 | -26.333
-5.5 | -0.361 | 0.01537 | -0.029 | -23.459
-5 | -0.302 | 0.01502 | -0.03 | -20.078
-4.5 | -0.242 | 0.01464 | -0.03 | -16.509
-4 | -0.181 | 0.01439 | -0.031 | -12.589
-3.5 | -0.12 | 0.01281 | -0.032 | -9.358
-3 | -0.058 | 0.01113 | -0.033 | -5.241
-2.5 | 0.004 | 0.01109 | -0.033 | 0.402
-2 | 0.067 | 0.01111 | -0.034 | 6.076
-1.5 | 0.131 | 0.01115 | -0.035 | 11.707
-1 | 0.194 | 0.01118 | -0.035 | 17.314
-0.5 | 0.256 | 0.01121 | -0.036 | 22.874
0 | 0.311 | 0.0118 | -0.037 | 26.312
0.5 | 0.371 | 0.01195 | -0.037 | 31.039
1 | 0.431 | 0.0122 | -0.038 | 35.321
1.5 | 0.491 | 0.0124 | -0.039 | 39.573
2 | 0.55 | 0.01267 | -0.039 | 43.396
2.5 | 0.609 | 0.01297 | -0.04 | 46.926
3 | 0.664 | 0.0133 | -0.041 | 49.878
3.5 | 0.721 | 0.01371 | -0.041 | 52.636
4 | 0.779 | 0.01411 | -0.042 | 55.191
4.5 | 0.836 | 0.01459 | -0.043 | 57.273
5 | 0.892 | 0.01507 | -0.043 | 59.189
5.5 | 0.948 | 0.01566 | -0.044 | 60.517
6 | 1.003 | 0.01628 | -0.044 | 61.607
6.5 | 1.057 | 0.017 | -0.045 | 62.178
7 | 1.111 | 0.0178 | -0.045 | 62.404
7.5 | 1.163 | 0.01869 | -0.046 | 62.212
8 | 1.215 | 0.01948 | -0.047 | 62.366
8.5 | 1.266 | 0.02036 | -0.047 | 62.163
9 | 1.315 | 0.02137 | -0.048 | 61.517
9.5 | 1.373 | 0.0226 | -0.049 | 60.761
10 | 1.419 | 0.02443 | -0.05 | 58.101
10.5 | 1.462 | 0.02697 | -0.05 | 54.205
11 | 1.492 | 0.03695 | -0.051 | 40.389
11.5 | 1.53 | 0.03906 | -0.051 | 39.156
12 | 1.564 | 0.0414 | -0.052 | 37.779
12.5 | 1.595 | 0.04391 | -0.052 | 36.332
13 | 1.624 | 0.0465 | -0.053 | 34.916
13.5 | 1.649 | 0.04921 | -0.053 | 33.507
14 | 1.671 | 0.05204 | -0.054 | 32.105
14.5 | 1.688 | 0.05501 | -0.054 | 30.69
15 | 1.7 | 0.05821 | -0.055 | 29.2
15.5 | 1.707 | 0.06211 | -0.055 | 27.484
16 | 1.71 | 0.06612 | -0.055 | 25.863
16.5 | 1.709 | 0.0707 | -0.056 | 24.173
17 | 1.704 | 0.07545 | -0.056 | 22.581
17.5 | 1.691 | 0.08121 | -0.056 | 20.826
18 | 1.669 | 0.08708 | -0.057 | 19.167
18.5 | 1.64 | 0.09541 | -0.056 | 17.188
19 | 1.577 | 0.11764 | -0.054 | 13.402
19.5 | 1.525 | 0.13472 | -0.052 | 11.321
20 | 1.418 | 0.18441 | -0.038 | 7.687

## 18. Re 250k Mach 0.00 (2)
BIGFOIL.COM POLAR EXPORT
NACA64-520 a=0.0
NACA64-520 a=0.0 |  |  |  | Cl Max: | 1.2983 | at alpha= | 10.5 | deg
XFOIL ncrit=9 |  |  |  | L/D Max: | 70.3745 | at alpha= | 9.5 | deg
Re: | 250000 |  |  | Cd Min: | 0.19625 | at alpha= | -19 | deg
Mach: | 0 |  |  | Cl=0 at alpha= | -2.476 | deg
|  |  |  | @ Cl=0.1, Cd= | 0.015036
|  |  |  | @ Cl=0.4, Cd= | 0.01573
|  |  |  | @ Cl=0.6, Cd= | 0.016668
alpha (deg) | Cl | Cd | Cm | Cl/Cd
-19 | -0.4816 | 0.19625 | 0.0015 | -2.454
-18.5 | -0.4615 | 0.19041 | -0.0021 | -2.4237
-18 | -0.4592 | 0.18046 | -0.0088 | -2.5446
-17.5 | -0.4341 | 0.17513 | -0.0116 | -2.4787
-17 | -0.4299 | 0.16526 | -0.0178 | -2.6014
-16.5 | -0.4265 | 0.15524 | -0.0244 | -2.7474
-16 | -0.6312 | 0.09229 | -0.0576 | -6.8393
-15.5 | -0.7195 | 0.07211 | -0.0705 | -9.9778
-15 | -0.7753 | 0.05914 | -0.0789 | -13.1096
-14.5 | -0.8259 | 0.0522 | -0.0777 | -15.8218
-14 | -0.8653 | 0.04751 | -0.0737 | -18.213
-13.5 | -0.8311 | 0.04542 | -0.073 | -18.2981
-13 | -0.8279 | 0.04301 | -0.0698 | -19.249
-12.5 | -0.836 | 0.04012 | -0.0644 | -20.8375
-12 | -0.839 | 0.03804 | -0.0582 | -22.0557
-11.5 | -0.7982 | 0.03478 | -0.058 | -22.95
-11 | -0.7638 | 0.03327 | -0.0562 | -22.9576
-10.5 | -0.7289 | 0.03108 | -0.0541 | -23.4524
-10 | -0.6871 | 0.02907 | -0.0528 | -23.6361
-9.5 | -0.6243 | 0.02613 | -0.0545 | -23.8921
-9 | -0.572 | 0.02449 | -0.0545 | -23.3565
-8.5 | -0.5221 | 0.02315 | -0.0542 | -22.5529
-8 | -0.4759 | 0.02198 | -0.053 | -21.6515
-7.5 | -0.4343 | 0.0205 | -0.0516 | -21.1854
-7 | -0.3974 | 0.01954 | -0.0492 | -20.3378
-6.5 | -0.3615 | 0.01845 | -0.0468 | -19.5935
-6 | -0.3236 | 0.01754 | -0.0445 | -18.4493
-5.5 | -0.2872 | 0.01632 | -0.0423 | -17.598
-5 | -0.275 | 0.0134 | -0.0371 | -20.5224
-4.5 | -0.2238 | 0.01354 | -0.0363 | -16.5288
-4 | -0.1693 | 0.01378 | -0.0359 | -12.2859
-3.5 | -0.114 | 0.0141 | -0.0357 | -8.0851
-3 | -0.0586 | 0.01445 | -0.0355 | -4.0554
-2.5 | -0.0027 | 0.0149 | -0.0349 | -0.18121
-2 | 0.0535 | 0.01502 | -0.0353 | 3.5619
-1.5 | 0.1103 | 0.01504 | -0.036 | 7.3338
-1 | 0.168 | 0.01502 | -0.0369 | 11.1851
-0.5 | 0.2252 | 0.01515 | -0.0376 | 14.8647
0 | 0.2805 | 0.01533 | -0.0382 | 18.2975
0.5 | 0.3371 | 0.01543 | -0.0387 | 21.8471
1.5 | 0.4481 | 0.01596 | -0.0398 | 28.0764
2 | 0.5027 | 0.01622 | -0.0402 | 30.9926
2.5 | 0.56 | 0.01638 | -0.0407 | 34.188
3 | 0.6127 | 0.01676 | -0.0407 | 36.5573
3.5 | 0.6638 | 0.0171 | -0.0406 | 38.8187
4 | 0.7204 | 0.01719 | -0.0409 | 41.9081
4.5 | 0.7712 | 0.01764 | -0.0406 | 43.7188
5 | 0.819 | 0.01798 | -0.0397 | 45.5506
5.5 | 0.8764 | 0.01792 | -0.0399 | 48.9062
6 | 0.9169 | 0.01841 | -0.0379 | 49.8045
6.5 | 0.9679 | 0.01829 | -0.0369 | 52.9196
7 | 1.009 | 0.01847 | -0.0345 | 54.6291
7.5 | 1.0575 | 0.01821 | -0.0329 | 58.0725
8 | 1.1204 | 0.01828 | -0.0352 | 61.291
8.5 | 1.2047 | 0.01807 | -0.0416 | 66.6685
9 | 1.2515 | 0.01784 | -0.0409 | 70.1513
9.5 | 1.278 | 0.01816 | -0.0373 | 70.3744
10 | 1.2941 | 0.01861 | -0.0319 | 69.5379
10.5 | 1.2983 | 0.01967 | -0.0258 | 66.0041
11 | 1.2948 | 0.0217 | -0.0203 | 59.6682
11.5 | 1.2907 | 0.02454 | -0.0158 | 52.5958
12 | 1.285 | 0.02805 | -0.0119 | 45.8111
12.5 | 1.2759 | 0.03222 | -0.0085 | 39.5996
13 | 1.2672 | 0.03691 | -0.0061 | 34.3322
13.5 | 1.2587 | 0.04204 | -0.0043 | 29.9405
14 | 1.2512 | 0.04746 | -0.0031 | 26.3633
14.5 | 1.2435 | 0.05324 | -0.0024 | 23.3565
15 | 1.2388 | 0.05905 | -0.0022 | 20.9788
15.5 | 1.2339 | 0.06515 | -0.0025 | 18.9394

## 19. Re 250k Mach 0.10 (1)
BIGFOIL.COM POLAR EXPORT
NACA64-520 a=0.0
NACA64-520 a=0.0 |  |  |  | Cl Max: | 1.699 | at alpha= | 15.5 | deg
JavaFoil+Calcfoil stall+Eppler ext transition |  |  |  | L/D Max: | 61.991 | at alpha= | 8 | deg
Re: | 250000 |  |  | Cd Min: | 0.01111 | at alpha= | -2.5 | deg
Mach: | 0.1 |  |  | Cl=0 at alpha= | -2.5318 | deg
|  |  |  | @ Cl=0.1, Cd= | 0.01114
|  |  |  | @ Cl=0.4, Cd= | 0.012152
|  |  |  | @ Cl=0.6, Cd= | 0.01302
alpha (deg) | Cl | Cd | Cm | Cl/Cd
-16.5 | -0.892 | 0.13442 | -0.003 | -6.635
-16 | -0.897 | 0.12711 | -0.003 | -7.058
-15.5 | -0.899 | 0.12075 | -0.003 | -7.449
-15 | -0.898 | 0.11406 | -0.004 | -7.877
-14.5 | -0.894 | 0.10722 | -0.004 | -8.34
-14 | -0.899 | 0.10192 | -0.01 | -8.818
-13.5 | -0.889 | 0.09523 | -0.01 | -9.333
-13 | -0.86 | 0.0919 | -0.004 | -9.355
-12.5 | -0.841 | 0.08603 | -0.005 | -9.776
-12 | -0.836 | 0.0787 | -0.012 | -10.624
-11.5 | -0.912 | 0.03403 | -0.019 | -26.813
-11 | -0.884 | 0.03169 | -0.02 | -27.881
-10.5 | -0.863 | 0.02639 | -0.021 | -32.686
-10 | -0.826 | 0.02448 | -0.022 | -33.746
-9.5 | -0.785 | 0.02305 | -0.022 | -34.058
-9 | -0.741 | 0.02163 | -0.023 | -34.249
-8.5 | -0.694 | 0.02037 | -0.024 | -34.045
-8 | -0.642 | 0.01931 | -0.025 | -33.279
-7.5 | -0.589 | 0.01784 | -0.026 | -33.035
-7 | -0.534 | 0.01717 | -0.026 | -31.123
-6.5 | -0.478 | 0.01653 | -0.027 | -28.913
-6 | -0.421 | 0.01598 | -0.028 | -26.307
-5.5 | -0.362 | 0.01548 | -0.029 | -23.389
-5 | -0.303 | 0.01508 | -0.03 | -20.073
-4.5 | -0.243 | 0.01476 | -0.031 | -16.45
-4 | -0.182 | 0.01441 | -0.031 | -12.622
-3.5 | -0.12 | 0.01244 | -0.032 | -9.678
-3 | -0.059 | 0.01114 | -0.033 | -5.263
-2.5 | 0.004 | 0.01111 | -0.034 | 0.404
-2 | 0.068 | 0.01112 | -0.034 | 6.102
-1.5 | 0.131 | 0.01116 | -0.035 | 11.755
-1 | 0.194 | 0.01119 | -0.036 | 17.376
-0.5 | 0.258 | 0.01129 | -0.036 | 22.829
0 | 0.312 | 0.01186 | -0.037 | 26.315
0.5 | 0.372 | 0.01206 | -0.038 | 30.876
1 | 0.433 | 0.01226 | -0.038 | 35.302
1.5 | 0.493 | 0.0125 | -0.039 | 39.418
2 | 0.552 | 0.01278 | -0.04 | 43.208
2.5 | 0.612 | 0.01308 | -0.04 | 46.748
3 | 0.667 | 0.01342 | -0.041 | 49.662
3.5 | 0.725 | 0.01379 | -0.041 | 52.522
4 | 0.782 | 0.0142 | -0.042 | 55.083
4.5 | 0.839 | 0.01468 | -0.043 | 57.175
5 | 0.896 | 0.01519 | -0.043 | 58.964
5.5 | 0.952 | 0.0158 | -0.044 | 60.242
6 | 1.007 | 0.01648 | -0.045 | 61.127
6.5 | 1.061 | 0.01717 | -0.045 | 61.807
7 | 1.115 | 0.01799 | -0.046 | 61.978
7.5 | 1.167 | 0.0189 | -0.046 | 61.733
8 | 1.22 | 0.01968 | -0.047 | 61.991
8.5 | 1.271 | 0.02057 | -0.048 | 61.791
9 | 1.32 | 0.0216 | -0.048 | 61.09
9.5 | 1.378 | 0.02292 | -0.049 | 60.147
10 | 1.424 | 0.02477 | -0.05 | 57.493
10.5 | 1.466 | 0.02742 | -0.051 | 53.48
11 | 1.497 | 0.03747 | -0.051 | 39.952
11.5 | 1.534 | 0.03967 | -0.051 | 38.661
12 | 1.567 | 0.04202 | -0.052 | 37.286
12.5 | 1.597 | 0.04454 | -0.052 | 35.864
13 | 1.625 | 0.04723 | -0.053 | 34.406
13.5 | 1.649 | 0.05004 | -0.053 | 32.951
14 | 1.669 | 0.05307 | -0.054 | 31.456
14.5 | 1.685 | 0.05616 | -0.054 | 30
15 | 1.694 | 0.05957 | -0.055 | 28.443
15.5 | 1.699 | 0.06325 | -0.055 | 26.869
16 | 1.699 | 0.0677 | -0.056 | 25.096
16.5 | 1.695 | 0.07238 | -0.056 | 23.416
17 | 1.686 | 0.07776 | -0.056 | 21.685
17.5 | 1.669 | 0.08381 | -0.056 | 19.915
18 | 1.642 | 0.09063 | -0.057 | 18.113
18.5 | 1.606 | 0.10007 | -0.056 | 16.044
19 | 1.44 | 0.16987 | -0.038 | 8.478
19.5 | 1.418 | 0.17576 | -0.04 | 8.065
20 | 1.378 | 0.18905 | -0.038 | 7.287

## 20. Re 250k Mach 0.10 (2)
BIGFOIL.COM POLAR EXPORT
NACA64-520 a=0.0
NACA64-520 a=0.0 |  |  |  | Cl Max: | 1.2982 | at alpha= | 10 | deg
XFOIL ncrit=9 |  |  |  | L/D Max: | 70.3063 | at alpha= | 9.5 | deg
Re: | 250000 |  |  | Cd Min: | 0.197 | at alpha= | -19 | deg
Mach: | 0.1 |  |  | Cl=0 at alpha= | -2.4769 | deg
|  |  |  | @ Cl=0.1, Cd= | 0.015126
|  |  |  | @ Cl=0.4, Cd= | 0.015776
|  |  |  | @ Cl=0.6, Cd= | 0.016836
alpha (deg) | Cl | Cd | Cm | Cl/Cd
-19 | -0.4811 | 0.197 | 0.0016 | -2.4421
-18.5 | -0.4607 | 0.19113 | -0.002 | -2.4104
-18 | -0.458 | 0.18122 | -0.0088 | -2.5273
-17.5 | -0.4323 | 0.17587 | -0.0116 | -2.4581
-17 | -0.4286 | 0.16582 | -0.018 | -2.5847
-16.5 | -0.427 | 0.15533 | -0.0252 | -2.749
-16 | -0.6007 | 0.09822 | -0.0551 | -6.1159
-15.5 | -0.68 | 0.07745 | -0.0688 | -8.7799
-15 | -0.7399 | 0.06307 | -0.0787 | -11.7314
-14.5 | -0.7969 | 0.0549 | -0.0788 | -14.5155
-14 | -0.8403 | 0.04934 | -0.0759 | -17.0308
-13.5 | -0.8021 | 0.04774 | -0.0754 | -16.8014
-13 | -0.808 | 0.04457 | -0.0723 | -18.1288
-12.5 | -0.8219 | 0.04126 | -0.0672 | -19.92
-12 | -0.8312 | 0.03891 | -0.0605 | -21.3621
-11.5 | -0.7951 | 0.03556 | -0.0596 | -22.3594
-11 | -0.7617 | 0.03399 | -0.0577 | -22.4095
-10.5 | -0.7291 | 0.03168 | -0.0554 | -23.0145
-10 | -0.6888 | 0.02954 | -0.0538 | -23.3175
-9.5 | -0.6271 | 0.02654 | -0.0553 | -23.6285
-9 | -0.5735 | 0.0248 | -0.0554 | -23.125
-8.5 | -0.5224 | 0.02339 | -0.0552 | -22.3343
-8 | -0.475 | 0.02217 | -0.0542 | -21.4253
-7.5 | -0.4327 | 0.0207 | -0.0526 | -20.9034
-7 | -0.3959 | 0.01969 | -0.0502 | -20.1067
-6.5 | -0.3601 | 0.01862 | -0.0477 | -19.3394
-5.5 | -0.2857 | 0.01655 | -0.0431 | -17.2628
-5 | -0.2753 | 0.0135 | -0.0377 | -20.3926
-4.5 | -0.2249 | 0.01359 | -0.0367 | -16.5489
-4 | -0.1702 | 0.01383 | -0.0361 | -12.3066
-3.5 | -0.1148 | 0.01418 | -0.036 | -8.0959
-3 | -0.0589 | 0.0145 | -0.0357 | -4.0621
-2.5 | -0.0026 | 0.01498 | -0.0351 | -0.17356
-2 | 0.0536 | 0.01511 | -0.0355 | 3.5473
-1.5 | 0.1108 | 0.01513 | -0.0362 | 7.3232
-1 | 0.1691 | 0.01512 | -0.0371 | 11.1839
-0.5 | 0.2259 | 0.01526 | -0.0377 | 14.8034
0 | 0.2817 | 0.01543 | -0.0383 | 18.2566
0.5 | 0.339 | 0.01553 | -0.0389 | 21.8287
1 | 0.3976 | 0.01576 | -0.0398 | 25.2284
1.5 | 0.4497 | 0.01611 | -0.0399 | 27.9143
2 | 0.5051 | 0.01635 | -0.0403 | 30.893
2.5 | 0.563 | 0.01651 | -0.0409 | 34.1005
3 | 0.6141 | 0.01696 | -0.0407 | 36.2087
3.5 | 0.6666 | 0.01725 | -0.0406 | 38.6435
4 | 0.7246 | 0.01734 | -0.0411 | 41.7878
4.5 | 0.7724 | 0.0179 | -0.0404 | 43.1508
5 | 0.8226 | 0.01815 | -0.0397 | 45.3223
5.5 | 0.8821 | 0.01811 | -0.0401 | 48.7079
6 | 0.9192 | 0.01865 | -0.0376 | 49.2869
6.5 | 0.9739 | 0.01843 | -0.0369 | 52.8432
7 | 1.0098 | 0.01874 | -0.0338 | 53.8847
7.5 | 1.0641 | 0.01834 | -0.0329 | 58.0207
8 | 1.124 | 0.01847 | -0.0346 | 60.8554
8.5 | 1.2078 | 0.01834 | -0.041 | 65.8561
9 | 1.2463 | 0.01822 | -0.0389 | 68.4029
9.5 | 1.2852 | 0.01828 | -0.0368 | 70.3063
10 | 1.2982 | 0.01878 | -0.0309 | 69.1267
10.5 | 1.2897 | 0.02039 | -0.0237 | 63.2516
11 | 1.2894 | 0.02246 | -0.0187 | 57.4087
11.5 | 1.2837 | 0.02556 | -0.0143 | 50.223
12 | 1.2781 | 0.02918 | -0.0106 | 43.8005
12.5 | 1.2694 | 0.03346 | -0.0074 | 37.9378
13 | 1.2608 | 0.03825 | -0.005 | 32.9621
13.5 | 1.2512 | 0.04356 | -0.0033 | 28.7236
14 | 1.244 | 0.0491 | -0.0023 | 25.336
14.5 | 1.2384 | 0.0548 | -0.0018 | 22.5985
15 | 1.2311 | 0.06094 | -0.0017 | 20.2018

## 21. Re 250k Mach 0.25 (1)
BIGFOIL.COM POLAR EXPORT
NACA64-520 a=0.0
NACA64-520 a=0.0 |  |  |  | Cl Max: | 1.649 | at alpha= | 14.5 | deg
JavaFoil+Calcfoil stall+Eppler ext transition |  |  |  | L/D Max: | 59.944 | at alpha= | 7.5 | deg
Re: | 250000 |  |  | Cd Min: | 0.01132 | at alpha= | -2.5 | deg
Mach: | 0.25 |  |  | Cl=0 at alpha= | -2.5385 | deg
|  |  |  | @ Cl=0.1, Cd= | 0.01133
|  |  |  | @ Cl=0.4, Cd= | 0.01245
|  |  |  | @ Cl=0.6, Cd= | 0.013373
alpha (deg) | Cl | Cd | Cm | Cl/Cd
-15.5 | -0.758 | 0.13276 | -0.003 | -5.712
-15 | -0.782 | 0.1242 | -0.003 | -6.298
-14.5 | -0.8 | 0.11576 | -0.004 | -6.914
-14 | -0.812 | 0.1081 | -0.003 | -7.516
-13.5 | -0.819 | 0.10082 | -0.004 | -8.119
-13 | -0.819 | 0.09631 | -0.002 | -8.498
-12.5 | -0.813 | 0.08824 | -0.004 | -9.21
-12 | -0.801 | 0.08267 | -0.005 | -9.691
-11.5 | -0.784 | 0.07887 | -0.005 | -9.941
-11 | -0.781 | 0.0703 | -0.014 | -11.107
-10.5 | -0.854 | 0.03037 | -0.021 | -28.106
-10 | -0.827 | 0.02676 | -0.022 | -30.916
-9.5 | -0.791 | 0.02489 | -0.023 | -31.791
-9 | -0.75 | 0.02298 | -0.024 | -32.649
-8.5 | -0.705 | 0.02153 | -0.024 | -32.733
-8 | -0.654 | 0.02023 | -0.025 | -32.337
-7.5 | -0.601 | 0.01863 | -0.026 | -32.249
-7 | -0.545 | 0.01792 | -0.027 | -30.421
-6.5 | -0.488 | 0.01718 | -0.028 | -28.404
-6 | -0.43 | 0.01656 | -0.029 | -25.946
-5.5 | -0.37 | 0.01598 | -0.03 | -23.162
-5 | -0.31 | 0.01557 | -0.03 | -19.891
-4.5 | -0.248 | 0.01493 | -0.031 | -16.635
-4 | -0.186 | 0.0148 | -0.032 | -12.574
-3.5 | -0.123 | 0.01448 | -0.033 | -8.511
-3 | -0.06 | 0.01133 | -0.034 | -5.313
-2.5 | 0.005 | 0.01132 | -0.034 | 0.407
-2 | 0.07 | 0.01133 | -0.035 | 6.153
-1.5 | 0.135 | 0.01133 | -0.036 | 11.894
-1 | 0.2 | 0.01139 | -0.036 | 17.547
-0.5 | 0.265 | 0.0115 | -0.037 | 23.037
0 | 0.32 | 0.01219 | -0.038 | 26.221
0.5 | 0.382 | 0.01237 | -0.038 | 30.851
1 | 0.443 | 0.01264 | -0.039 | 35.085
1.5 | 0.505 | 0.01286 | -0.04 | 39.253
2 | 0.566 | 0.01318 | -0.04 | 42.926
2.5 | 0.626 | 0.01352 | -0.041 | 46.314
3 | 0.682 | 0.0139 | -0.042 | 49.099
3.5 | 0.742 | 0.0143 | -0.042 | 51.87
4 | 0.801 | 0.0148 | -0.043 | 54.087
4.5 | 0.859 | 0.01532 | -0.044 | 56.094
5 | 0.917 | 0.01592 | -0.044 | 57.57
5.5 | 0.974 | 0.01655 | -0.045 | 58.826
6 | 1.03 | 0.01731 | -0.046 | 59.507
6.5 | 1.086 | 0.01813 | -0.046 | 59.876
7 | 1.14 | 0.01905 | -0.047 | 59.835
7.5 | 1.194 | 0.01992 | -0.047 | 59.944
8 | 1.247 | 0.02081 | -0.048 | 59.906
8.5 | 1.298 | 0.02183 | -0.049 | 59.46
9 | 1.347 | 0.02297 | -0.049 | 58.626
9.5 | 1.406 | 0.02486 | -0.051 | 56.533
10 | 1.45 | 0.02716 | -0.051 | 53.378
10.5 | 1.482 | 0.0381 | -0.051 | 38.882
11 | 1.518 | 0.04046 | -0.052 | 37.518
11.5 | 1.551 | 0.04306 | -0.052 | 36.01
12 | 1.579 | 0.04573 | -0.053 | 34.535
12.5 | 1.604 | 0.0488 | -0.054 | 32.864
13 | 1.624 | 0.05175 | -0.054 | 31.376
13.5 | 1.638 | 0.05525 | -0.055 | 29.646
14 | 1.648 | 0.05885 | -0.055 | 27.996
14.5 | 1.649 | 0.06291 | -0.055 | 26.208
15 | 1.641 | 0.06745 | -0.056 | 24.326
15.5 | 1.626 | 0.07258 | -0.056 | 22.395
16 | 1.601 | 0.07924 | -0.056 | 20.21
16.5 | 1.566 | 0.08731 | -0.056 | 17.933
17 | 1.428 | 0.13481 | -0.046 | 10.594
17.5 | 1.341 | 0.16198 | -0.029 | 8.276
18 | 1.29 | 0.17188 | -0.029 | 7.507
18.5 | 1.232 | 0.18456 | -0.027 | 6.675
19 | 1.169 | 0.19447 | -0.026 | 6.009
19.5 | 1.1 | 0.21448 | -0.026 | 5.13

## 22. Re 250k Mach 0.25 (2)
BIGFOIL.COM POLAR EXPORT
NACA64-520 a=0.0
NACA64-520 a=0.0 |  |  |  | Cl Max: | 1.2586 | at alpha= | 10 | deg
XFOIL ncrit=9 |  |  |  | L/D Max: | 63.6 | at alpha= | 8.5 | deg
Re: | 250000 |  |  | Cd Min: | 0.16885 | at alpha= | -17 | deg
Mach: | 0.25 |  |  | Cl=0 at alpha= | -2.4704 | deg
|  |  |  | @ Cl=0.1, Cd= | 0.015627
|  |  |  | @ Cl=0.4, Cd= | 0.016593
|  |  |  | @ Cl=0.6, Cd= | 0.017818
alpha (deg) | Cl | Cd | Cm | Cl/Cd
-17 | -0.4221 | 0.16885 | -0.0198 | -2.4999
-16.5 | -0.4198 | 0.15781 | -0.0303 | -2.6602
-16 | -0.4123 | 0.14945 | -0.036 | -2.7588
-15.5 | -0.3749 | 0.14787 | -0.0324 | -2.5353
-15 | -0.3695 | 0.14015 | -0.0354 | -2.6365
-14.5 | -0.5432 | 0.08761 | -0.0674 | -6.2002
-14 | -0.5963 | 0.07371 | -0.0748 | -8.0898
-13.5 | -0.6526 | 0.06263 | -0.0792 | -10.4199
-13 | -0.6983 | 0.05439 | -0.0801 | -12.8388
-12.5 | -0.7398 | 0.04844 | -0.078 | -15.2725
-12 | -0.7532 | 0.04345 | -0.075 | -17.3349
-11.5 | -0.727 | 0.04124 | -0.0731 | -17.6285
-11 | -0.7277 | 0.03825 | -0.0681 | -19.0248
-10.5 | -0.7184 | 0.03529 | -0.0633 | -20.357
-10 | -0.6908 | 0.03248 | -0.0602 | -21.2685
-9.5 | -0.6397 | 0.02905 | -0.0599 | -22.0207
-9 | -0.579 | 0.02654 | -0.0608 | -21.8161
-8.5 | -0.5244 | 0.02479 | -0.0605 | -21.1537
-8 | -0.4683 | 0.02324 | -0.0604 | -20.1506
-7.5 | -0.4196 | 0.02176 | -0.0591 | -19.2831
-7 | -0.3843 | 0.02055 | -0.0563 | -18.7007
-6.5 | -0.3485 | 0.01964 | -0.0531 | -17.7444
-6 | -0.3168 | 0.01846 | -0.0499 | -17.1614
-5.5 | -0.2808 | 0.0174 | -0.047 | -16.1379
-5 | -0.2527 | 0.01571 | -0.0435 | -16.0853
-4.5 | -0.2307 | 0.01383 | -0.0387 | -16.6811
-4 | -0.1754 | 0.01416 | -0.0379 | -12.387
-3.5 | -0.1185 | 0.01454 | -0.0375 | -8.1499
-3 | -0.0603 | 0.01486 | -0.0371 | -4.0579
-2.5 | -0.0034 | 0.01545 | -0.0365 | -0.22006
-2 | 0.0541 | 0.01568 | -0.0366 | 3.4503
-1.5 | 0.1142 | 0.01561 | -0.0372 | 7.3158
-1 | 0.1729 | 0.01576 | -0.0379 | 10.9708
-0.5 | 0.2298 | 0.01589 | -0.0386 | 14.4619
0 | 0.2889 | 0.01599 | -0.0391 | 18.0675
0.5 | 0.3493 | 0.01618 | -0.04 | 21.5884
1 | 0.4021 | 0.01661 | -0.04 | 24.2083
1.5 | 0.4587 | 0.01689 | -0.0404 | 27.1581
2 | 0.5186 | 0.01704 | -0.041 | 30.4343
2.5 | 0.57 | 0.01761 | -0.0406 | 32.368
3 | 0.6233 | 0.01798 | -0.0405 | 34.6663
3.5 | 0.6839 | 0.01808 | -0.0411 | 37.8263
4 | 0.7304 | 0.01878 | -0.0399 | 38.8924
4.5 | 0.7817 | 0.01912 | -0.0392 | 40.8839
5 | 0.8449 | 0.01906 | -0.0397 | 44.3284
5.5 | 0.8787 | 0.01992 | -0.0367 | 44.1114
6 | 0.9398 | 0.01967 | -0.0367 | 47.7783
6.5 | 0.9723 | 0.02024 | -0.0328 | 48.0385
7 | 1.0295 | 0.01978 | -0.0317 | 52.0475
7.5 | 1.0579 | 0.02016 | -0.0271 | 52.4752
8 | 1.1413 | 0.01969 | -0.0313 | 57.9634
8.5 | 1.2243 | 0.01925 | -0.0362 | 63.6
9 | 1.2325 | 0.01979 | -0.0297 | 62.2789
9.5 | 1.2431 | 0.02071 | -0.0241 | 60.0241
10 | 1.2586 | 0.02189 | -0.0198 | 57.4966
10.5 | 1.2519 | 0.02464 | -0.0146 | 50.8076
11 | 1.2534 | 0.02748 | -0.0108 | 45.6114
11.5 | 1.248 | 0.03118 | -0.0071 | 40.0257
12 | 1.2421 | 0.03545 | -0.0042 | 35.0381
12.5 | 1.235 | 0.04033 | -0.0019 | 30.6224
13 | 1.2276 | 0.04564 | -0.0003 | 26.8975
13.5 | 1.22 | 0.05136 | 0.0007 | 23.7539
14.5 | 1.208 | 0.06353 | 0.0012 | 19.0146
15 | 1.2014 | 0.07013 | 0.0007 | 17.131

## 23. Re 250k Mach 0.50 (1)
BIGFOIL.COM POLAR EXPORT
NACA64-520 a=0.0
NACA64-520 a=0.0 |  |  |  | Cl Max: | 1.503 | at alpha= | 10 | deg
JavaFoil+Calcfoil stall+Eppler ext transition |  |  |  | L/D Max: | 52.278 | at alpha= | 6.5 | deg
Re: | 250000 |  |  | Cd Min: | 0.01228 | at alpha= | -1.5 | deg
Mach: | 0.5 |  |  | Cl=0 at alpha= | -2.5352 | deg
|  |  |  | @ Cl=0.1, Cd= | 0.012376
|  |  |  | @ Cl=0.4, Cd= | 0.013974
|  |  |  | @ Cl=0.6, Cd= | 0.015089
alpha (deg) | Cl | Cd | Cm | Cl/Cd
-20 | -1.004 | 0.27609 | -0.007 | -3.635
-19.5 | -0.973 | 0.26405 | -0.007 | -3.685
-19 | -0.945 | 0.25625 | -0.007 | -3.688
-18.5 | -0.917 | 0.24819 | -0.007 | -3.695
-18 | -0.889 | 0.24607 | -0.008 | -3.613
-17.5 | -0.861 | 0.24246 | -0.008 | -3.551
-17 | -0.83 | 0.24029 | -0.008 | -3.456
-16.5 | -0.802 | 0.2278 | -0.008 | -3.521
-16 | -0.774 | 0.21854 | -0.009 | -3.541
-15.5 | -0.746 | 0.21868 | -0.009 | -3.409
-15 | -0.717 | 0.21346 | -0.009 | -3.36
-14.5 | -0.687 | 0.19077 | -0.009 | -3.603
-14 | -0.659 | 0.19317 | -0.009 | -3.41
-13.5 | -0.63 | 0.18056 | -0.01 | -3.492
-13 | -0.602 | 0.17925 | -0.01 | -3.358
-12.5 | -0.574 | 0.16535 | -0.011 | -3.469
-12 | -0.545 | 0.17256 | -0.011 | -3.158
-11.5 | -0.515 | 0.15165 | -0.01 | -3.398
-11 | -0.487 | 0.15041 | -0.01 | -3.236
-10.5 | -0.457 | 0.11432 | -0.006 | -3.994
-10 | -0.428 | 0.11173 | -0.006 | -3.831
-9.5 | -0.544 | 0.07729 | -0.005 | -7.044
-9 | -0.617 | 0.06459 |  | -9.556
-8.5 | -0.612 | 0.05794 | -0.006 | -10.568
-8 | -0.679 | 0.02696 | -0.027 | -25.181
-7.5 | -0.636 | 0.02424 | -0.029 | -26.258
-7 | -0.496 | 0.04963 | -0.016 | -9.986
-6.5 | -0.447 | 0.04574 | -0.017 | -9.772
-6 | -0.393 | 0.04579 | -0.016 | -8.58
-5.5 | -0.404 | 0.01864 | -0.032 | -21.691
-5 | -0.339 | 0.01785 | -0.033 | -19.002
-4.5 | -0.273 | 0.01721 | -0.034 | -15.835
-4 | -0.205 | 0.01662 | -0.034 | -12.315
-3.5 | -0.136 | 0.01611 | -0.035 | -8.415
-3 | -0.066 | 0.01569 | -0.036 | -4.186
-2.5 | 0.005 | 0.01249 | -0.037 | 0.406
-2 | 0.077 | 0.01242 | -0.038 | 6.204
-1.5 | 0.15 | 0.01228 | -0.039 | 12.207
-1 | 0.223 | 0.01243 | -0.04 | 17.977
-0.5 | 0.296 | 0.01252 | -0.041 | 23.656
0 | 0.353 | 0.01377 | -0.042 | 25.645
0.5 | 0.422 | 0.01407 | -0.042 | 29.957
1 | 0.49 | 0.01438 | -0.043 | 34.044
1.5 | 0.557 | 0.01483 | -0.044 | 37.576
2 | 0.625 | 0.01524 | -0.045 | 41
2.5 | 0.692 | 0.01575 | -0.045 | 43.903
3 | 0.751 | 0.01635 | -0.046 | 45.951
3.5 | 0.816 | 0.017 | -0.047 | 48.02
4 | 0.88 | 0.01769 | -0.047 | 49.748
4.5 | 0.943 | 0.01854 | -0.048 | 50.861
5 | 1.006 | 0.01941 | -0.049 | 51.836
5.5 | 1.067 | 0.02048 | -0.049 | 52.113
6 | 1.127 | 0.02161 | -0.05 | 52.174
6.5 | 1.188 | 0.02273 | -0.05 | 52.278
7 | 1.249 | 0.02393 | -0.051 | 52.185
7.5 | 1.305 | 0.02532 | -0.052 | 51.544
8 | 1.356 | 0.02687 | -0.053 | 50.468
8.5 | 1.417 | 0.0296 | -0.054 | 47.876
9 | 1.458 | 0.03321 | -0.055 | 43.883
9.5 | 1.482 | 0.04716 | -0.055 | 31.415
10 | 1.503 | 0.05112 | -0.056 | 29.392
10.5 | 1.502 | 0.05587 | -0.056 | 26.884
11 | 1.466 | 0.06145 | -0.057 | 23.853
11.5 | 1.19 | 0.09338 | -0.028 | 12.748
12 | 0.821 | 0.12384 | -0.023 | 6.631
12.5 | 0.849 | 0.14729 | -0.023 | 5.761
13 | 0.877 | 0.16875 | -0.027 | 5.198
13.5 | 0.904 | 0.17693 | -0.028 | 5.111
14 | 0.933 | 0.18524 | -0.031 | 5.038
14.5 | 0.96 | 0.19869 | -0.032 | 4.834
15 | 0.99 | 0.20907 | -0.035 | 4.735

## 24. Re 250k Mach 0.50 (2)
BIGFOIL.COM POLAR EXPORT
NACA64-520 a=0.0
NACA64-520 a=0.0 |  |  |  | Cl Max: | 0.6169 | at alpha= | 6 | deg
XFOIL ncrit=9 |  |  |  | L/D Max: | 19.9369 | at alpha= | 1.5 | deg
Re: | 250000 |  |  | Cd Min: | 0.23558 | at alpha= | -20 | deg
Mach: | 0.5 |  |  | Cl=0 at alpha= | -2.3987 | deg
|  |  |  | @ Cl=0.1, Cd= | 0.018764
|  |  |  | @ Cl=0.4, Cd= | 0.022113
|  |  |  | @ Cl=0.6, Cd= | 0.041908
alpha (deg) | Cl | Cd | Cm | Cl/Cd
-20 | -0.532 | 0.23558 | 0.0137 | -2.2583
-19.5 | -0.5051 | 0.22701 | 0.0084 | -2.225
-19 | -0.4752 | 0.21945 | 0.0035 | -2.1654
-18.5 | -0.4554 | 0.21059 | -0.0047 | -2.1625
-17.5 | -0.4032 | 0.19581 | -0.0142 | -2.0591
-17 | -0.4072 | 0.18706 | -0.0206 | -2.1768
-16.5 | -0.3729 | 0.18081 | -0.0204 | -2.0624
-16 | -0.381 | 0.17078 | -0.0288 | -2.2309
-15.5 | -0.358 | 0.16365 | -0.0311 | -2.1876
-15 | -0.3507 | 0.1562 | -0.0363 | -2.2452
-14.5 | -0.3346 | 0.14914 | -0.0399 | -2.2435
-14 | -0.295 | 0.14322 | -0.0398 | -2.0598
-13.5 | -0.3026 | 0.13352 | -0.0467 | -2.2663
-13 | -0.269 | 0.1277 | -0.0478 | -2.1065
-12 | -0.313 | 0.09598 | -0.0674 | -3.2611
-11.5 | -0.3219 | 0.08443 | -0.0736 | -3.8126
-11 | -0.3769 | 0.06819 | -0.0845 | -5.5272
-10.5 | -0.4264 | 0.05663 | -0.091 | -7.5296
-10 | -0.4621 | 0.0484 | -0.0929 | -9.5475
-9.5 | -0.4825 | 0.04207 | -0.0925 | -11.469
-9 | -0.4894 | 0.03713 | -0.0899 | -13.1807
-8.5 | -0.4778 | 0.03314 | -0.0869 | -14.4176
-8 | -0.4442 | 0.02978 | -0.0839 | -14.9161
-7.5 | -0.3896 | 0.02729 | -0.0822 | -14.2763
-7 | -0.329 | 0.02533 | -0.0804 | -12.9886
-6.5 | -0.2788 | 0.02393 | -0.0781 | -11.6506
-6 | -0.2395 | 0.02239 | -0.0747 | -10.6967
-5.5 | -0.2126 | 0.02089 | -0.0703 | -10.1771
-5 | -0.2009 | 0.01971 | -0.0635 | -10.1928
-4.5 | -0.1815 | 0.0184 | -0.0572 | -9.8641
-4 | -0.1932 | 0.01573 | -0.0477 | -12.2823
-3.5 | -0.1383 | 0.0163 | -0.0448 | -8.4847
-3 | -0.0735 | 0.01683 | -0.0433 | -4.3672
-2.5 | -0.0122 | 0.01778 | -0.0418 | -0.68616
-2 | 0.048 | 0.01867 | -0.0402 | 2.571
-1.5 | 0.1145 | 0.01879 | -0.0402 | 6.0937
-1 | 0.1691 | 0.01928 | -0.0396 | 8.7707
-0.5 | 0.2242 | 0.01974 | -0.039 | 11.3576
0 | 0.2892 | 0.01992 | -0.0392 | 14.5181
0.5 | 0.3278 | 0.0212 | -0.0369 | 15.4623
1 | 0.3741 | 0.02206 | -0.035 | 16.9583
1.5 | 0.4426 | 0.0222 | -0.0357 | 19.9369
2.5 | 0.4479 | 0.02681 | -0.0224 | 16.7065
4 | 0.5058 | 0.03381 | -0.0113 | 14.9601
5.5 | 0.5402 | 0.04307 | -0.0017 | 12.5424
6 | 0.6169 | 0.04158 | -0.0004 | 14.8365

## 25. Re 500k Mach 0.00 (1)
BIGFOIL.COM POLAR EXPORT
NACA64-520 a=0.0
NACA64-520 a=0.0 |  |  |  | Cl Max: | 1.72 | at alpha= | 16 | deg
JavaFoil+Calcfoil stall+Eppler ext transition |  |  |  | L/D Max: | 88.554 | at alpha= | 7.5 | deg
Re: | 500000 |  |  | Cd Min: | 0.00843 | at alpha= | -1 | deg
Mach: | 0 |  |  | Cl=0 at alpha= | -2.5323 | deg
|  |  |  | @ Cl=0.1, Cd= | 0.0088855
|  |  |  | @ Cl=0.4, Cd= | 0.0093539
|  |  |  | @ Cl=0.6, Cd= | 0.0098162
alpha (deg) | Cl | Cd | Cm | Cl/Cd
-17 | -0.909 | 0.13365 | -0.003 | -6.805
-16.5 | -0.927 | 0.12636 | -0.008 | -7.334
-16 | -0.93 | 0.11918 | -0.008 | -7.802
-15.5 | -0.93 | 0.11243 | -0.009 | -8.276
-15 | -0.928 | 0.10524 | -0.009 | -8.818
-14.5 | -0.923 | 0.09834 | -0.01 | -9.387
-14 | -0.915 | 0.09139 | -0.011 | -10.017
-13.5 | -0.908 | 0.08301 | -0.012 | -10.934
-13 | -0.891 | 0.07858 | -0.012 | -11.344
-12.5 | -0.943 | 0.04314 | -0.017 | -21.868
-12 | -0.947 | 0.03171 | -0.018 | -29.876
-11.5 | -0.934 | 0.02594 | -0.019 | -35.986
-11 | -0.902 | 0.02453 | -0.02 | -36.755
-10.5 | -0.87 | 0.02199 | -0.021 | -39.547
-10 | -0.831 | 0.02057 | -0.022 | -40.4
-9.5 | -0.789 | 0.01947 | -0.022 | -40.52
-9 | -0.744 | 0.01831 | -0.023 | -40.618
-8.5 | -0.696 | 0.01725 | -0.024 | -40.333
-8 | -0.644 | 0.01638 | -0.025 | -39.34
-7.5 | -0.591 | 0.01501 | -0.026 | -39.39
-7 | -0.536 | 0.01441 | -0.026 | -37.173
-6.5 | -0.479 | 0.01391 | -0.027 | -34.44
-6 | -0.422 | 0.01344 | -0.028 | -31.362
-5.5 | -0.363 | 0.01299 | -0.029 | -27.936
-5 | -0.303 | 0.01267 | -0.03 | -23.95
-4.5 | -0.243 | 0.01174 | -0.031 | -20.731
-4 | -0.183 | 0.01202 | -0.032 | -15.253
-3.5 | -0.121 | 0.01175 | -0.032 | -10.293
-3 | -0.058 | 0.00869 | -0.033 | -6.709
-2.5 | 0.004 | 0.0088 | -0.034 | 0.507
-2 | 0.067 | 0.00887 | -0.035 | 7.61
-1.5 | 0.131 | 0.0089 | -0.036 | 14.663
-1 | 0.194 | 0.00843 | -0.036 | 22.949
-0.5 | 0.256 | 0.00904 | -0.037 | 28.386
0 | 0.315 | 0.00919 | -0.037 | 34.311
0.5 | 0.377 | 0.00932 | -0.038 | 40.442
1 | 0.438 | 0.00941 | -0.039 | 46.525
1.5 | 0.498 | 0.00955 | -0.039 | 52.194
2 | 0.559 | 0.0097 | -0.04 | 57.612
2.5 | 0.619 | 0.00987 | -0.041 | 62.723
3 | 0.675 | 0.0101 | -0.041 | 66.813
3.5 | 0.734 | 0.01032 | -0.042 | 71.106
4 | 0.792 | 0.01057 | -0.043 | 74.928
4.5 | 0.85 | 0.01086 | -0.043 | 78.322
5 | 0.908 | 0.01119 | -0.044 | 81.177
5.5 | 0.965 | 0.01152 | -0.045 | 83.798
6 | 1.022 | 0.01192 | -0.045 | 85.704
6.5 | 1.077 | 0.01236 | -0.046 | 87.134
7 | 1.132 | 0.01285 | -0.047 | 88.14
7.5 | 1.186 | 0.01339 | -0.047 | 88.554
8 | 1.238 | 0.014 | -0.048 | 88.419
8.5 | 1.289 | 0.01468 | -0.049 | 87.805
9 | 1.339 | 0.01545 | -0.049 | 86.669
9.5 | 1.387 | 0.01757 | -0.05 | 78.974
10 | 1.432 | 0.0194 | -0.05 | 73.824
10.5 | 1.473 | 0.02186 | -0.051 | 67.379
11 | 1.499 | 0.03217 | -0.051 | 46.611
11.5 | 1.537 | 0.03404 | -0.051 | 45.148
12 | 1.571 | 0.03609 | -0.052 | 43.547
12.5 | 1.603 | 0.03828 | -0.053 | 41.879
13 | 1.632 | 0.04053 | -0.053 | 40.26
13.5 | 1.657 | 0.04295 | -0.054 | 38.582
14 | 1.679 | 0.04536 | -0.054 | 37.019
14.5 | 1.697 | 0.04785 | -0.055 | 35.459
15 | 1.709 | 0.05071 | -0.055 | 33.698
15.5 | 1.717 | 0.05407 | -0.056 | 31.745
16 | 1.72 | 0.05747 | -0.056 | 29.938
16.5 | 1.72 | 0.06128 | -0.056 | 28.071
17 | 1.716 | 0.06512 | -0.057 | 26.35
17.5 | 1.706 | 0.06954 | -0.057 | 24.533
18 | 1.687 | 0.07363 | -0.058 | 22.908
18.5 | 1.663 | 0.0788 | -0.058 | 21.102
19 | 1.634 | 0.08468 | -0.058 | 19.295
19.5 | 1.604 | 0.0899 | -0.058 | 17.84
20 | 1.569 | 0.09615 | -0.059 | 16.316

## 26. Re 500k Mach 0.00 (2)
BIGFOIL.COM POLAR EXPORT
NACA64-520 a=0.0
NACA64-520 a=0.0 |  |  |  | Cl Max: | 1.294 | at alpha= | 10 | deg
XFOIL ncrit=9 |  |  |  | L/D Max: | 100 | at alpha= | 9 | deg
Re: | 500000 |  |  | Cd Min: | 0.08947 | at alpha= | -20 | deg
Mach: | 0 |  |  | Cl=0 at alpha= | -2.5199 | deg
|  |  |  | @ Cl=0.1, Cd= | 0.0099412
|  |  |  | @ Cl=0.4, Cd= | 0.010259
|  |  |  | @ Cl=0.6, Cd= | 0.010653
alpha (deg) | Cl | Cd | Cm | Cl/Cd
-20 | -1.0203 | 0.08947 | -0.0454 | -11.4038
-19.5 | -1.0382 | 0.07917 | -0.0512 | -13.1136
-19 | -1.0315 | 0.07269 | -0.055 | -14.1904
-18.5 | -1.0242 | 0.06667 | -0.0584 | -15.3622
-18 | -1.0137 | 0.06135 | -0.0613 | -16.5232
-17.5 | -1.0061 | 0.05597 | -0.064 | -17.9757
-17 | -0.99 | 0.05197 | -0.0663 | -19.0495
-16.5 | -0.9783 | 0.0478 | -0.0681 | -20.4665
-16 | -0.96 | 0.0437 | -0.0713 | -21.968
-15.5 | -0.9482 | 0.04085 | -0.0704 | -23.2118
-15 | -0.9327 | 0.03843 | -0.0697 | -24.2701
-14.5 | -0.9194 | 0.03602 | -0.0687 | -25.5247
-14 | -0.902 | 0.03367 | -0.0674 | -26.7894
-13.5 | -0.8778 | 0.03143 | -0.0662 | -27.9287
-13 | -0.8488 | 0.02974 | -0.065 | -28.5407
-12.5 | -0.8222 | 0.02818 | -0.0635 | -29.1767
-12 | -0.7917 | 0.02665 | -0.0619 | -29.7073
-11.5 | -0.761 | 0.02529 | -0.0602 | -30.0909
-11 | -0.7191 | 0.02362 | -0.0592 | -30.4445
-10.5 | -0.6843 | 0.02238 | -0.0577 | -30.5764
-10 | -0.6483 | 0.02119 | -0.056 | -30.5946
-9.5 | -0.613 | 0.0203 | -0.0541 | -30.197
-9 | -0.5804 | 0.0188 | -0.0517 | -30.8723
-8.5 | -0.5509 | 0.01783 | -0.0484 | -30.8974
-8 | -0.5168 | 0.01698 | -0.0456 | -30.4358
-7.5 | -0.4775 | 0.01623 | -0.0436 | -29.4208
-7 | -0.4404 | 0.01516 | -0.0413 | -29.0501
-6.5 | -0.396 | 0.01452 | -0.04 | -27.2727
-6 | -0.3497 | 0.01378 | -0.0389 | -25.3774
-5.5 | -0.3016 | 0.01316 | -0.0381 | -22.9179
-5 | -0.2556 | 0.01223 | -0.0372 | -20.8994
-4.5 | -0.2253 | 0.00982 | -0.0347 | -22.943
-4 | -0.1706 | 0.00967 | -0.0348 | -17.6422
-3.5 | -0.1135 | 0.00963 | -0.0352 | -11.7861
-3 | -0.0556 | 0.0097 | -0.0357 | -5.732
-2.5 | 0.0023 | 0.0098 | -0.0362 | 0.23469
-2 | 0.06 | 0.0099 | -0.0367 | 6.0606
-1.5 | 0.1182 | 0.00996 | -0.0373 | 11.8675
-1 | 0.1769 | 0.01001 | -0.0382 | 17.6723
-0.5 | 0.2356 | 0.01001 | -0.039 | 23.5365
0 | 0.2944 | 0.01007 | -0.0399 | 29.2354
0.5 | 0.3527 | 0.01021 | -0.0407 | 34.5446
1 | 0.411 | 0.01027 | -0.0415 | 40.0195
1.5 | 0.4689 | 0.01032 | -0.0423 | 45.436
2 | 0.5271 | 0.01042 | -0.0431 | 50.5854
2.5 | 0.585 | 0.01064 | -0.0438 | 54.9812
3 | 0.6415 | 0.01069 | -0.0444 | 60.0094
3.5 | 0.6987 | 0.01078 | -0.045 | 64.8145
4 | 0.7564 | 0.01102 | -0.0457 | 68.6388
4.5 | 0.8117 | 0.01116 | -0.0461 | 72.733
5 | 0.8671 | 0.01126 | -0.0465 | 77.0071
5.5 | 0.9235 | 0.01147 | -0.047 | 80.5144
6 | 0.9755 | 0.01157 | -0.0468 | 84.3129
6.5 | 1.0289 | 0.01166 | -0.0467 | 88.2419
7 | 1.0792 | 0.01182 | -0.0462 | 91.3029
7.5 | 1.1286 | 0.01192 | -0.0454 | 94.6812
8 | 1.1718 | 0.01205 | -0.0436 | 97.2448
8.5 | 1.2113 | 0.01223 | -0.0411 | 99.0433
9 | 1.242 | 0.01242 | -0.0369 | 100
9.5 | 1.2849 | 0.01297 | -0.0365 | 99.0671
10 | 1.294 | 0.01428 | -0.031 | 90.6162
10.5 | 1.2927 | 0.01665 | -0.0254 | 77.6396
11 | 1.2871 | 0.0198 | -0.0203 | 65.0051
12 | 1.2757 | 0.0274 | -0.0127 | 46.5584
12.5 | 1.2694 | 0.03183 | -0.0099 | 39.8806
13 | 1.2627 | 0.03667 | -0.0077 | 34.4341
13.5 | 1.2575 | 0.04172 | -0.0061 | 30.1414
14 | 1.2564 | 0.04665 | -0.005 | 26.9325
15 | 1.2556 | 0.05709 | -0.0041 | 21.9933

## 27. Re 500k Mach 0.10 (1)
BIGFOIL.COM POLAR EXPORT
NACA64-520 a=0.0
NACA64-520 a=0.0 |  |  |  | Cl Max: | 1.71 | at alpha= | 16 | deg
JavaFoil+Calcfoil stall+Eppler ext transition |  |  |  | L/D Max: | 88.021 | at alpha= | 7.5 | deg
Re: | 500000 |  |  | Cd Min: | 0.00845 | at alpha= | -1 | deg
Mach: | 0.1 |  |  | Cl=0 at alpha= | -2.5318 | deg
|  |  |  | @ Cl=0.1, Cd= | 0.0088756
|  |  |  | @ Cl=0.4, Cd= | 0.009379
|  |  |  | @ Cl=0.6, Cd= | 0.0098807
alpha (deg) | Cl | Cd | Cm | Cl/Cd
-17 | -0.884 | 0.13565 | -0.003 | -6.516
-16.5 | -0.903 | 0.12848 | -0.008 | -7.029
-16 | -0.909 | 0.12138 | -0.008 | -7.493
-15.5 | -0.913 | 0.11462 | -0.009 | -7.965
-15 | -0.913 | 0.1072 | -0.009 | -8.52
-14.5 | -0.911 | 0.10037 | -0.01 | -9.073
-14 | -0.905 | 0.0932 | -0.011 | -9.711
-13.5 | -0.897 | 0.08596 | -0.011 | -10.439
-13 | -0.883 | 0.08158 | -0.012 | -10.818
-12.5 | -0.87 | 0.07362 | -0.013 | -11.819
-12 | -0.938 | 0.034 | -0.018 | -27.603
-11.5 | -0.931 | 0.02661 | -0.019 | -34.996
-11 | -0.9 | 0.02509 | -0.02 | -35.877
-10.5 | -0.87 | 0.02234 | -0.021 | -38.955
-10 | -0.832 | 0.02089 | -0.022 | -39.849
-9.5 | -0.79 | 0.01969 | -0.022 | -40.149
-9 | -0.746 | 0.01852 | -0.023 | -40.266
-8.5 | -0.698 | 0.01745 | -0.024 | -39.996
-8 | -0.647 | 0.01655 | -0.025 | -39.069
-7.5 | -0.593 | 0.01515 | -0.026 | -39.18
-7 | -0.538 | 0.01454 | -0.027 | -36.999
-6.5 | -0.481 | 0.01399 | -0.027 | -34.379
-6 | -0.423 | 0.01351 | -0.028 | -31.332
-5.5 | -0.365 | 0.01309 | -0.029 | -27.843
-5 | -0.305 | 0.01272 | -0.03 | -23.954
-4.5 | -0.244 | 0.01134 | -0.031 | -21.533
-4 | -0.184 | 0.01201 | -0.032 | -15.335
-3.5 | -0.122 | 0.01174 | -0.033 | -10.351
-3 | -0.059 | 0.00881 | -0.033 | -6.654
-2.5 | 0.004 | 0.0088 | -0.034 | 0.509
-2 | 0.068 | 0.00884 | -0.035 | 7.673
-1.5 | 0.131 | 0.00891 | -0.036 | 14.725
-1 | 0.194 | 0.00845 | -0.036 | 23.022
-0.5 | 0.258 | 0.00906 | -0.037 | 28.467
0 | 0.317 | 0.00924 | -0.038 | 34.306
0.5 | 0.378 | 0.00934 | -0.038 | 40.514
1 | 0.44 | 0.00945 | -0.039 | 46.528
1.5 | 0.501 | 0.00958 | -0.04 | 52.239
2 | 0.561 | 0.00974 | -0.04 | 57.641
2.5 | 0.622 | 0.00996 | -0.041 | 62.452
3 | 0.678 | 0.01016 | -0.042 | 66.75
3.5 | 0.737 | 0.01037 | -0.042 | 71.049
4 | 0.796 | 0.01065 | -0.043 | 74.704
4.5 | 0.854 | 0.01093 | -0.044 | 78.152
5 | 0.912 | 0.01126 | -0.044 | 80.984
5.5 | 0.969 | 0.01164 | -0.045 | 83.303
6 | 1.026 | 0.01201 | -0.046 | 85.404
6.5 | 1.082 | 0.01247 | -0.046 | 86.764
7 | 1.137 | 0.01297 | -0.047 | 87.692
7.5 | 1.191 | 0.01353 | -0.047 | 88.021
8 | 1.243 | 0.01416 | -0.048 | 87.824
8.5 | 1.294 | 0.01487 | -0.049 | 87.026
9 | 1.344 | 0.01565 | -0.049 | 85.852
9.5 | 1.392 | 0.01789 | -0.05 | 77.819
10 | 1.437 | 0.01972 | -0.051 | 72.872
10.5 | 1.477 | 0.02228 | -0.051 | 66.3
11 | 1.504 | 0.03263 | -0.051 | 46.088
11.5 | 1.541 | 0.0345 | -0.052 | 44.663
12 | 1.574 | 0.03666 | -0.052 | 42.943
12.5 | 1.605 | 0.03887 | -0.053 | 41.293
13 | 1.633 | 0.0412 | -0.053 | 39.635
13.5 | 1.657 | 0.04367 | -0.054 | 37.945
14 | 1.678 | 0.04625 | -0.054 | 36.281
14.5 | 1.694 | 0.04895 | -0.055 | 34.596
15 | 1.703 | 0.05188 | -0.055 | 32.835
15.5 | 1.709 | 0.05509 | -0.056 | 31.023
16 | 1.71 | 0.05872 | -0.056 | 29.114
16.5 | 1.706 | 0.06267 | -0.057 | 27.229
17 | 1.699 | 0.0668 | -0.057 | 25.434
17.5 | 1.685 | 0.07148 | -0.057 | 23.575
18 | 1.661 | 0.07618 | -0.058 | 21.805
18.5 | 1.632 | 0.08149 | -0.058 | 20.027
19 | 1.598 | 0.0879 | -0.058 | 18.182
19.5 | 1.562 | 0.09429 | -0.058 | 16.562
20 | 1.521 | 0.10124 | -0.058 | 15.028

## 28. Re 500k Mach 0.10 (2)
BIGFOIL.COM POLAR EXPORT
NACA64-520 a=0.0
NACA64-520 a=0.0 |  |  |  | Cl Max: | 1.2923 | at alpha= | 10 | deg
XFOIL ncrit=9 |  |  |  | L/D Max: | 99.1322 | at alpha= | 9 | deg
Re: | 500000 |  |  | Cd Min: | 0.09951 | at alpha= | -20 | deg
Mach: | 0.1 |  |  | Cl=0 at alpha= | -2.5197 | deg
|  |  |  | @ Cl=0.1, Cd= | 0.0099974
|  |  |  | @ Cl=0.4, Cd= | 0.01029
|  |  |  | @ Cl=0.6, Cd= | 0.010702
alpha (deg) | Cl | Cd | Cm | Cl/Cd
-20 | -0.972 | 0.09951 | -0.0408 | -9.7679
-19.5 | -1.0043 | 0.08608 | -0.0488 | -11.6671
-19 | -1.0113 | 0.07731 | -0.0539 | -13.0811
-18.5 | -1.009 | 0.07026 | -0.0578 | -14.3609
-18 | -0.9991 | 0.06463 | -0.061 | -15.4588
-17.5 | -0.9899 | 0.05908 | -0.0641 | -16.7552
-17 | -0.9781 | 0.05434 | -0.0667 | -17.9996
-16.5 | -0.963 | 0.05013 | -0.0692 | -19.2101
-16 | -0.9467 | 0.04579 | -0.0721 | -20.6748
-15.5 | -0.9409 | 0.04226 | -0.0716 | -22.2646
-15 | -0.9249 | 0.0397 | -0.0709 | -23.2972
-14.5 | -0.9119 | 0.03725 | -0.0702 | -24.4805
-14 | -0.8953 | 0.03471 | -0.069 | -25.7937
-13.5 | -0.8785 | 0.03234 | -0.0675 | -27.1645
-13 | -0.8463 | 0.03041 | -0.0665 | -27.8297
-12.5 | -0.8205 | 0.02879 | -0.0649 | -28.4995
-12 | -0.7907 | 0.02718 | -0.0633 | -29.0912
-11.5 | -0.7598 | 0.02573 | -0.0616 | -29.5297
-11 | -0.7187 | 0.02405 | -0.0605 | -29.8836
-10.5 | -0.6833 | 0.02275 | -0.059 | -30.0352
-10 | -0.6468 | 0.02151 | -0.0574 | -30.0697
-9.5 | -0.6114 | 0.02058 | -0.0554 | -29.7085
-9 | -0.5772 | 0.01908 | -0.0532 | -30.2516
-8.5 | -0.5467 | 0.01801 | -0.0501 | -30.3554
-8 | -0.5152 | 0.01715 | -0.0468 | -30.0408
-7.5 | -0.4767 | 0.01636 | -0.0446 | -29.1381
-7 | -0.44 | 0.0153 | -0.0422 | -28.7582
-6.5 | -0.3963 | 0.01461 | -0.0407 | -27.1253
-6 | -0.3501 | 0.01388 | -0.0395 | -25.2233
-5.5 | -0.3022 | 0.01327 | -0.0386 | -22.7732
-5 | -0.2553 | 0.01238 | -0.0378 | -20.622
-4.5 | -0.2256 | 0.00993 | -0.0351 | -22.719
-4 | -0.1716 | 0.00969 | -0.035 | -17.709
-3.5 | -0.1141 | 0.00966 | -0.0354 | -11.8116
-3 | -0.056 | 0.00975 | -0.0359 | -5.7436
-2.5 | 0.0023 | 0.00983 | -0.0364 | 0.23398
-2 | 0.0605 | 0.00995 | -0.0369 | 6.0804
-1.5 | 0.1189 | 0.01002 | -0.0375 | 11.8663
-1 | 0.1781 | 0.01006 | -0.0384 | 17.7038
-0.5 | 0.2371 | 0.01005 | -0.0392 | 23.592
0 | 0.2962 | 0.01012 | -0.0401 | 29.2688
0.5 | 0.3549 | 0.01024 | -0.0409 | 34.6582
1.5 | 0.4718 | 0.01037 | -0.0425 | 45.4966
2 | 0.5304 | 0.01049 | -0.0433 | 50.5624
2.5 | 0.5884 | 0.01069 | -0.044 | 55.0421
3 | 0.6454 | 0.01075 | -0.0445 | 60.0372
3.5 | 0.703 | 0.01085 | -0.0452 | 64.7926
4 | 0.7611 | 0.01113 | -0.0459 | 68.3827
4.5 | 0.8163 | 0.01123 | -0.0462 | 72.6892
5 | 0.8723 | 0.01133 | -0.0466 | 76.9903
5.5 | 0.9288 | 0.01156 | -0.047 | 80.346
6 | 0.9811 | 0.01165 | -0.0467 | 84.2146
6.5 | 1.0353 | 0.01177 | -0.0467 | 87.9609
7 | 1.085 | 0.01191 | -0.046 | 91.0999
7.5 | 1.1349 | 0.01204 | -0.0452 | 94.2608
8 | 1.1775 | 0.01216 | -0.0432 | 96.8339
8.5 | 1.2157 | 0.01235 | -0.0403 | 98.4372
9 | 1.2451 | 0.01256 | -0.0359 | 99.1322
9.5 | 1.2845 | 0.01321 | -0.035 | 97.2369
10 | 1.2923 | 0.0147 | -0.0295 | 87.9116
10.5 | 1.2902 | 0.01724 | -0.024 | 74.8376
11 | 1.2845 | 0.02052 | -0.0191 | 62.5975
11.5 | 1.2772 | 0.02433 | -0.0149 | 52.4949
12 | 1.269 | 0.02858 | -0.0114 | 44.4017
12.5 | 1.2631 | 0.03311 | -0.0088 | 38.1486
13 | 1.2569 | 0.03803 | -0.0067 | 33.0502
13.5 | 1.2517 | 0.04317 | -0.0052 | 28.9947
14 | 1.2499 | 0.04828 | -0.0043 | 25.8886
14.5 | 1.2484 | 0.05359 | -0.0037 | 23.2954
15 | 1.25 | 0.0588 | -0.0035 | 21.2585

## 29. Re 500k Mach 0.25 (1)
BIGFOIL.COM POLAR EXPORT
NACA64-520 a=0.0
NACA64-520 a=0.0 |  |  |  | Cl Max: | 1.658 | at alpha= | 14.5 | deg
JavaFoil+Calcfoil stall+Eppler ext transition |  |  |  | L/D Max: | 85.096 | at alpha= | 7.5 | deg
Re: | 500000 |  |  | Cd Min: | 0.00858 | at alpha= | -1.5 | deg
Mach: | 0.25 |  |  | Cl=0 at alpha= | -2.5385 | deg
|  |  |  | @ Cl=0.1, Cd= | 0.0088385
|  |  |  | @ Cl=0.4, Cd= | 0.0095929
|  |  |  | @ Cl=0.6, Cd= | 0.010137
alpha (deg) | Cl | Cd | Cm | Cl/Cd
-16 | -0.736 | 0.13366 | -0.008 | -5.506
-15.5 | -0.766 | 0.12667 | -0.008 | -6.048
-15 | -0.791 | 0.11688 | -0.009 | -6.764
-14.5 | -0.81 | 0.10978 | -0.009 | -7.379
-14 | -0.813 | 0.10124 | -0.004 | -8.025
-13.5 | -0.83 | 0.09635 | -0.01 | -8.619
-13 | -0.819 | 0.09065 | -0.004 | -9.031
-12.5 | -0.829 | 0.08239 | -0.012 | -10.065
-12 | -0.824 | 0.07413 | -0.013 | -11.11
-11.5 | -0.806 | 0.07023 | -0.014 | -11.483
-11 | -0.886 | 0.02889 | -0.02 | -30.648
-10.5 | -0.866 | 0.0248 | -0.021 | -34.931
-10 | -0.835 | 0.02262 | -0.022 | -36.923
-9.5 | -0.797 | 0.0212 | -0.023 | -37.606
-9 | -0.755 | 0.01971 | -0.024 | -38.328
-8.5 | -0.709 | 0.01847 | -0.025 | -38.382
-8 | -0.658 | 0.01745 | -0.025 | -37.71
-7.5 | -0.605 | 0.01585 | -0.026 | -38.166
-7 | -0.549 | 0.01515 | -0.027 | -36.228
-6.5 | -0.491 | 0.01452 | -0.028 | -33.833
-6 | -0.432 | 0.014 | -0.029 | -30.898
-5.5 | -0.373 | 0.01352 | -0.03 | -27.571
-5 | -0.312 | 0.01313 | -0.031 | -23.747
-4.5 | -0.25 | 0.01278 | -0.031 | -19.55
-4 | -0.187 | 0.01141 | -0.032 | -16.423
-3.5 | -0.124 | 0.01197 | -0.033 | -10.379
-3 | -0.06 | 0.00896 | -0.034 | -6.716
-2.5 | 0.005 | 0.00895 | -0.035 | 0.515
-2 | 0.07 | 0.00906 | -0.036 | 7.695
-1.5 | 0.135 | 0.00858 | -0.036 | 15.702
-1 | 0.2 | 0.00915 | -0.037 | 21.833
-0.5 | 0.265 | 0.00922 | -0.038 | 28.733
0 | 0.325 | 0.00942 | -0.038 | 34.454
0.5 | 0.388 | 0.00956 | -0.039 | 40.558
1 | 0.45 | 0.00973 | -0.04 | 46.305
1.5 | 0.513 | 0.00988 | -0.041 | 51.932
2 | 0.575 | 0.01006 | -0.041 | 57.173
2.5 | 0.637 | 0.01025 | -0.042 | 62.105
3 | 0.694 | 0.01049 | -0.043 | 66.151
3.5 | 0.754 | 0.01078 | -0.043 | 69.994
4 | 0.815 | 0.01105 | -0.044 | 73.71
4.5 | 0.874 | 0.01138 | -0.045 | 76.791
5 | 0.933 | 0.01174 | -0.045 | 79.467
5.5 | 0.992 | 0.01216 | -0.046 | 81.578
6 | 1.05 | 0.01263 | -0.047 | 83.103
6.5 | 1.107 | 0.01311 | -0.047 | 84.446
7 | 1.163 | 0.01368 | -0.048 | 85.022
7.5 | 1.218 | 0.01431 | -0.049 | 85.096
8 | 1.271 | 0.01504 | -0.049 | 84.509
8.5 | 1.322 | 0.01584 | -0.05 | 83.476
9 | 1.371 | 0.01672 | -0.051 | 82.004
9.5 | 1.419 | 0.01972 | -0.051 | 71.953
10 | 1.462 | 0.02193 | -0.052 | 66.643
10.5 | 1.488 | 0.03323 | -0.052 | 44.787
11 | 1.525 | 0.03531 | -0.052 | 43.193
11.5 | 1.558 | 0.03758 | -0.053 | 41.455
12 | 1.587 | 0.03996 | -0.053 | 39.71
12.5 | 1.611 | 0.04259 | -0.054 | 37.832
13 | 1.631 | 0.04524 | -0.054 | 36.064
13.5 | 1.646 | 0.04827 | -0.055 | 34.107
14 | 1.656 | 0.05131 | -0.055 | 32.276
14.5 | 1.658 | 0.05482 | -0.056 | 30.24
15 | 1.651 | 0.05858 | -0.056 | 28.18
15.5 | 1.637 | 0.06294 | -0.057 | 26.009
16 | 1.615 | 0.06787 | -0.057 | 23.799
16.5 | 1.587 | 0.07268 | -0.057 | 21.836
17 | 1.55 | 0.07922 | -0.058 | 19.566
17.5 | 1.502 | 0.08633 | -0.058 | 17.402
18 | 1.434 | 0.09642 | -0.057 | 14.875
18.5 | 1.293 | 0.14255 | -0.049 | 9.069
19 | 1.184 | 0.17685 | -0.039 | 6.693
19.5 | 1.107 | 0.19245 | -0.035 | 5.751

## 30. Re 500k Mach 0.25 (2)
BIGFOIL.COM POLAR EXPORT
NACA64-520 a=0.0
NACA64-520 a=0.0 |  |  |  | Cl Max: | 1.283 | at alpha= | 9.5 | deg
XFOIL ncrit=9 |  |  |  | L/D Max: | 94.1667 | at alpha= | 8.5 | deg
Re: | 500000 |  |  | Cd Min: | 0.20842 | at alpha= | -20 | deg
Mach: | 0.25 |  |  | Cl=0 at alpha= | -2.5232 | deg
|  |  |  | @ Cl=0.1, Cd= | 0.01023
|  |  |  | @ Cl=0.4, Cd= | 0.01056
|  |  |  | @ Cl=0.6, Cd= | 0.011002
alpha (deg) | Cl | Cd | Cm | Cl/Cd
-20 | -0.5284 | 0.20842 | 0.0116 | -2.5353
-19.5 | -0.51 | 0.20185 | 0.0075 | -2.5266
-18 | -0.7736 | 0.10733 | -0.0422 | -7.2077
-17.5 | -0.8049 | 0.0923 | -0.0522 | -8.7205
-16.5 | -0.8623 | 0.06578 | -0.0712 | -13.1088
-16 | -0.8536 | 0.06122 | -0.0725 | -13.9432
-15.5 | -0.8498 | 0.05603 | -0.0744 | -15.1669
-15 | -0.8603 | 0.04954 | -0.0759 | -17.3658
-14.5 | -0.8505 | 0.04581 | -0.0764 | -18.5658
-14 | -0.8406 | 0.04235 | -0.0763 | -19.8489
-13.5 | -0.8347 | 0.03868 | -0.0755 | -21.5796
-13 | -0.8269 | 0.03528 | -0.0741 | -23.4382
-12.5 | -0.8011 | 0.0328 | -0.0728 | -24.4238
-12 | -0.778 | 0.03068 | -0.0711 | -25.3585
-11.5 | -0.7505 | 0.02858 | -0.0692 | -26.2596
-11 | -0.7202 | 0.02675 | -0.0672 | -26.9234
-10.5 | -0.6789 | 0.02488 | -0.0658 | -27.287
-10 | -0.6407 | 0.0234 | -0.0641 | -27.3803
-9.5 | -0.604 | 0.02219 | -0.0622 | -27.2195
-9 | -0.564 | 0.02073 | -0.0603 | -27.2069
-8.5 | -0.5285 | 0.01931 | -0.058 | -27.3692
-8 | -0.4953 | 0.01814 | -0.0551 | -27.3043
-7.5 | -0.4655 | 0.01713 | -0.0512 | -27.1745
-7 | -0.4329 | 0.01619 | -0.0477 | -26.7387
-6.5 | -0.3954 | 0.01519 | -0.045 | -26.0303
-6 | -0.3497 | 0.01452 | -0.0433 | -24.084
-5.5 | -0.3034 | 0.01377 | -0.0418 | -22.0334
-5 | -0.2552 | 0.013 | -0.0406 | -19.6308
-4.5 | -0.214 | 0.01165 | -0.0388 | -18.3691
-4 | -0.1763 | 0.00989 | -0.0367 | -17.8261
-3.5 | -0.1173 | 0.00988 | -0.0369 | -11.8725
-3 | -0.0575 | 0.00995 | -0.0372 | -5.7789
-2.5 | 0.0028 | 0.01 | -0.0377 | 0.28
-2 | 0.0628 | 0.01015 | -0.0381 | 6.1872
-1.5 | 0.1231 | 0.01028 | -0.0386 | 11.9747
-1 | 0.1843 | 0.0103 | -0.0395 | 17.8932
-0.5 | 0.2453 | 0.0103 | -0.0404 | 23.8155
0 | 0.3063 | 0.01046 | -0.0412 | 29.283
0.5 | 0.3667 | 0.01051 | -0.042 | 34.8906
1 | 0.4271 | 0.0106 | -0.0428 | 40.2925
1.5 | 0.4878 | 0.01069 | -0.0436 | 45.6314
2 | 0.5482 | 0.01094 | -0.0444 | 50.1097
2.5 | 0.607 | 0.01101 | -0.0449 | 55.1317
3 | 0.6667 | 0.01112 | -0.0455 | 59.955
3.5 | 0.727 | 0.01136 | -0.0462 | 63.9965
4 | 0.7843 | 0.01152 | -0.0465 | 68.0816
4.5 | 0.8422 | 0.01166 | -0.0467 | 72.2298
5 | 0.9015 | 0.01185 | -0.0472 | 76.0759
5.5 | 0.9562 | 0.01205 | -0.0469 | 79.3527
6 | 1.0122 | 0.01215 | -0.0467 | 83.3086
6.5 | 1.0657 | 0.01237 | -0.0461 | 86.152
7 | 1.1167 | 0.01246 | -0.045 | 89.6228
7.5 | 1.162 | 0.01264 | -0.0429 | 91.9304
8 | 1.204 | 0.01285 | -0.0401 | 93.6965
8.5 | 1.2317 | 0.01308 | -0.0349 | 94.1667
9 | 1.2582 | 0.01363 | -0.0303 | 92.3111
9.5 | 1.283 | 0.01494 | -0.0276 | 85.8768
10 | 1.283 | 0.01741 | -0.0221 | 73.6933
10.5 | 1.2715 | 0.02107 | -0.0167 | 60.3465
11 | 1.2601 | 0.02524 | -0.0122 | 49.9247
11.5 | 1.2496 | 0.02982 | -0.0086 | 41.9048
12 | 1.2408 | 0.03477 | -0.0059 | 35.6859
12.5 | 1.2339 | 0.03994 | -0.0038 | 30.8938
13 | 1.2273 | 0.04539 | -0.0023 | 27.039
13.5 | 1.2219 | 0.05103 | -0.0014 | 23.9447
14 | 1.222 | 0.05642 | -0.0009 | 21.659
14.5 | 1.2199 | 0.06227 | -0.0008 | 19.5905

## 31. Re 500k Mach 0.50 (1)
BIGFOIL.COM POLAR EXPORT
NACA64-520 a=0.0
NACA64-520 a=0.0 |  |  |  | Cl Max: | 1.509 | at alpha= | 10 | deg
JavaFoil+Calcfoil stall+Eppler ext transition |  |  |  | L/D Max: | 73.379 | at alpha= | 6.5 | deg
Re: | 500000 |  |  | Cd Min: | 0.00971 | at alpha= | -2.5 | deg
Mach: | 0.5 |  |  | Cl=0 at alpha= | -2.5352 | deg
|  |  |  | @ Cl=0.1, Cd= | 0.009756
|  |  |  | @ Cl=0.4, Cd= | 0.010682
|  |  |  | @ Cl=0.6, Cd= | 0.011368
alpha (deg) | Cl | Cd | Cm | Cl/Cd
-20 | -1.004 | 0.23296 | -0.007 | -4.308
-19.5 | -0.973 | 0.22224 | -0.007 | -4.38
-19 | -0.945 | 0.21627 | -0.007 | -4.37
-18.5 | -0.917 | 0.20998 | -0.007 | -4.367
-18 | -0.889 | 0.2059 | -0.008 | -4.318
-17.5 | -0.861 | 0.20184 | -0.008 | -4.266
-17 | -0.831 | 0.19814 | -0.008 | -4.192
-16.5 | -0.802 | 0.18846 | -0.008 | -4.256
-16 | -0.774 | 0.18415 | -0.009 | -4.202
-15.5 | -0.746 | 0.17906 | -0.009 | -4.164
-15 | -0.717 | 0.17407 | -0.009 | -4.121
-14.5 | -0.687 | 0.16177 | -0.009 | -4.249
-14 | -0.659 | 0.1616 | -0.009 | -4.077
-13.5 | -0.63 | 0.14831 | -0.01 | -4.251
-13 | -0.602 | 0.15083 | -0.01 | -3.991
-12.5 | -0.574 | 0.1409 | -0.011 | -4.071
-12 | -0.545 | 0.14412 | -0.011 | -3.782
-11.5 | -0.515 | 0.12405 | -0.01 | -4.155
-11 | -0.487 | 0.12532 | -0.011 | -3.884
-10.5 | -0.46 | 0.08895 | -0.012 | -5.166
-10 | -0.431 | 0.0843 | -0.013 | -5.112
-9.5 | -0.55 | 0.07054 | -0.014 | -7.791
-9 | -0.617 | 0.0604 |  | -10.22
-8.5 | -0.629 | 0.05459 | -0.018 | -11.514
-8 | -0.687 | 0.0227 | -0.028 | -30.242
-7.5 | -0.641 | 0.0208 | -0.029 | -30.79
-7 | -0.588 | 0.01857 | -0.03 | -31.697
-6.5 | -0.531 | 0.01738 | -0.031 | -30.562
-6 | -0.469 | 0.01684 | -0.032 | -27.875
-5.5 | -0.407 | 0.01568 | -0.033 | -25.934
-5 | -0.341 | 0.01502 | -0.034 | -22.713
-4.5 | -0.274 | 0.01453 | -0.034 | -18.874
-4 | -0.206 | 0.01343 | -0.035 | -15.326
-3.5 | -0.136 | 0.0136 | -0.036 | -10.031
-3 | -0.066 | 0.01322 | -0.037 | -4.997
-2.5 | 0.005 | 0.00971 | -0.038 | 0.53
-2 | 0.078 | 0.00975 | -0.039 | 7.996
-1.5 | 0.151 | 0.00977 | -0.04 | 15.42
-1 | 0.223 | 0.00984 | -0.041 | 22.712
-0.5 | 0.296 | 0.00993 | -0.042 | 29.819
0 | 0.358 | 0.01058 | -0.042 | 33.869
0.5 | 0.428 | 0.01075 | -0.043 | 39.809
1 | 0.497 | 0.01095 | -0.044 | 45.401
1.5 | 0.566 | 0.01122 | -0.045 | 50.475
2 | 0.635 | 0.01152 | -0.045 | 55.097
2.5 | 0.703 | 0.01187 | -0.046 | 59.235
3 | 0.764 | 0.01226 | -0.047 | 62.314
3.5 | 0.831 | 0.01266 | -0.048 | 65.593
4 | 0.896 | 0.01316 | -0.048 | 68.108
4.5 | 0.961 | 0.01367 | -0.049 | 70.283
5 | 1.026 | 0.01429 | -0.05 | 71.776
5.5 | 1.089 | 0.01493 | -0.051 | 72.95
6 | 1.151 | 0.0157 | -0.051 | 73.323
6.5 | 1.212 | 0.01652 | -0.052 | 73.379
7 | 1.273 | 0.01746 | -0.053 | 72.884
7.5 | 1.33 | 0.01854 | -0.053 | 71.704
8 | 1.382 | 0.01981 | -0.054 | 69.762
8.5 | 1.43 | 0.02374 | -0.055 | 60.222
9 | 1.468 | 0.02711 | -0.055 | 54.138
9.5 | 1.488 | 0.04134 | -0.055 | 35.987
10 | 1.509 | 0.04484 | -0.056 | 33.651
10.5 | 1.508 | 0.04896 | -0.057 | 30.803
11 | 1.472 | 0.05391 | -0.057 | 27.308
11.5 | 1.355 | 0.05982 | -0.057 | 22.649
12 | 0.821 | 0.10874 | -0.024 | 7.555
12.5 | 0.849 | 0.12604 | -0.023 | 6.733
13 | 0.877 | 0.14209 | -0.027 | 6.173
13.5 | 0.904 | 0.14651 | -0.028 | 6.173
14 | 0.933 | 0.1551 | -0.031 | 6.018
14.5 | 0.961 | 0.16582 | -0.032 | 5.793
15 | 0.99 | 0.17158 | -0.035 | 5.77

## 32. Re 500k Mach 0.50 (2)
BIGFOIL.COM POLAR EXPORT
NACA64-520 a=0.0
NACA64-520 a=0.0 |  |  |  | Cl Max: | 1.1858 | at alpha= | 9.5 | deg
XFOIL ncrit=9 |  |  |  | L/D Max: | 68.6859 | at alpha= | 6 | deg
Re: | 500000 |  |  | Cd Min: | 0.13541 | at alpha= | -14.5 | deg
Mach: | 0.5 |  |  | Cl=0 at alpha= | -2.5272 | deg
|  |  |  | @ Cl=0.1, Cd= | 0.011401
|  |  |  | @ Cl=0.4, Cd= | 0.012067
|  |  |  | @ Cl=0.6, Cd= | 0.012746
alpha (deg) | Cl | Cd | Cm | Cl/Cd
-14.5 | -0.3707 | 0.13541 | -0.0376 | -2.7376
-14 | -0.3477 | 0.12992 | -0.0409 | -2.6763
-13.5 | -0.3709 | 0.11327 | -0.0509 | -3.2745
-13 | -0.3421 | 0.10983 | -0.0525 | -3.1148
-12.5 | -0.3512 | 0.09779 | -0.0597 | -3.5914
-12 | -0.4245 | 0.0743 | -0.0756 | -5.7133
-11.5 | -0.4763 | 0.06022 | -0.0848 | -7.9093
-11 | -0.5083 | 0.05068 | -0.0893 | -10.0296
-10.5 | -0.5318 | 0.04326 | -0.091 | -12.2931
-10 | -0.544 | 0.03713 | -0.0905 | -14.6512
-9.5 | -0.5445 | 0.03244 | -0.0885 | -16.7848
-9 | -0.5215 | 0.02892 | -0.086 | -18.0325
-8.5 | -0.4846 | 0.02625 | -0.0833 | -18.461
-8 | -0.4394 | 0.02415 | -0.0807 | -18.1946
-7.5 | -0.3936 | 0.02243 | -0.0779 | -17.5479
-7 | -0.3515 | 0.02087 | -0.0749 | -16.8424
-6.5 | -0.3203 | 0.01905 | -0.0711 | -16.8136
-6 | -0.2912 | 0.01745 | -0.067 | -16.6877
-5.5 | -0.2644 | 0.01621 | -0.0619 | -16.3109
-5 | -0.2376 | 0.01522 | -0.0562 | -15.611
-4.5 | -0.1945 | 0.0144 | -0.0527 | -13.5069
-4 | -0.1507 | 0.01336 | -0.0495 | -11.2799
-3.5 | -0.1305 | 0.01087 | -0.044 | -12.0055
-3 | -0.0644 | 0.01096 | -0.0435 | -5.8759
-2.5 | 0.0037 | 0.01108 | -0.0434 | 0.33394
-2 | 0.0722 | 0.01127 | -0.0435 | 6.4064
-1.5 | 0.1403 | 0.01159 | -0.0436 | 12.1053
-1 | 0.2089 | 0.0117 | -0.0442 | 17.8547
-0.5 | 0.2776 | 0.01172 | -0.0449 | 23.686
0 | 0.3469 | 0.01187 | -0.0456 | 29.2249
0.5 | 0.4144 | 0.01212 | -0.0462 | 34.1914
1 | 0.4801 | 0.01234 | -0.0464 | 38.906
1.5 | 0.5474 | 0.01257 | -0.0469 | 43.5481
2 | 0.6161 | 0.0128 | -0.0474 | 48.1328
2.5 | 0.6777 | 0.01316 | -0.047 | 51.497
3 | 0.7407 | 0.01347 | -0.0466 | 54.9889
3.5 | 0.8088 | 0.01369 | -0.0467 | 59.0796
4 | 0.8641 | 0.0142 | -0.0451 | 60.8521
4.5 | 0.9222 | 0.01453 | -0.0436 | 63.4687
5 | 0.9856 | 0.01484 | -0.0426 | 66.4151
5.5 | 1.0227 | 0.01536 | -0.0378 | 66.582
6 | 1.0715 | 0.0156 | -0.0343 | 68.6859
6.5 | 1.0894 | 0.0165 | -0.0272 | 66.0242
7 | 1.11 | 0.01768 | -0.0211 | 62.7828
7.5 | 1.1335 | 0.01899 | -0.0159 | 59.6893
8 | 1.1447 | 0.02098 | -0.01 | 54.5615
8.5 | 1.1562 | 0.02339 | -0.0049 | 49.4314
9 | 1.1842 | 0.02701 | -0.0054 | 43.843
9.5 | 1.1858 | 0.03115 | -0.0019 | 38.0674
10 | 1.1824 | 0.03586 | 0.0013 | 32.9727
10.5 | 1.1771 | 0.0411 | 0.0038 | 28.6399
11 | 1.1709 | 0.04676 | 0.0058 | 25.0406
11.5 | 1.1621 | 0.05295 | 0.0071 | 21.9471
12 | 1.1575 | 0.05917 | 0.0079 | 19.5623
12.5 | 1.1521 | 0.06579 | 0.0081 | 17.5118
13 | 1.1523 | 0.07226 | 0.0079 | 15.9466
13.5 | 1.1489 | 0.07938 | 0.0071 | 14.4734
14 | 1.1454 | 0.08685 | 0.0058 | 13.1883
14.5 | 1.1388 | 0.09503 | 0.0038 | 11.9836

## 33. Re 750k Mach 0.00 (1)
BIGFOIL.COM POLAR EXPORT
NACA64-520 a=0.0
NACA64-520 a=0.0 |  |  |  | Cl Max: | 1.726 | at alpha= | 16 | deg
JavaFoil+Calcfoil stall+Eppler ext transition |  |  |  | L/D Max: | 104.494 | at alpha= | 7.5 | deg
Re: | 750000 |  |  | Cd Min: | 0.00778 | at alpha= | -3 | deg
Mach: | 0 |  |  | Cl=0 at alpha= | -2.5323 | deg
|  |  |  | @ Cl=0.1, Cd= | 0.0078306
|  |  |  | @ Cl=0.4, Cd= | 0.007981
|  |  |  | @ Cl=0.6, Cd= | 0.0085831
alpha (deg) | Cl | Cd | Cm | Cl/Cd
-18.5 | -0.894 | 0.14964 | -0.007 | -5.972
-18 | -0.905 | 0.14301 | -0.007 | -6.328
-17.5 | -0.915 | 0.13637 | -0.007 | -6.71
-17 | -0.921 | 0.13234 | -0.007 | -6.961
-16.5 | -0.929 | 0.12112 | -0.008 | -7.674
-16 | -0.933 | 0.11365 | -0.009 | -8.208
-15.5 | -0.934 | 0.10691 | -0.009 | -8.733
-15 | -0.932 | 0.09957 | -0.01 | -9.364
-14.5 | -0.929 | 0.09233 | -0.011 | -10.063
-14 | -0.927 | 0.08252 | -0.012 | -11.234
-13.5 | -0.991 | 0.04293 | -0.016 | -23.095
-13 | -0.981 | 0.03837 | -0.016 | -25.561
-12.5 | -0.974 | 0.03178 | -0.017 | -30.647
-12 | -0.959 | 0.02723 | -0.018 | -35.221
-11.5 | -0.939 | 0.02342 | -0.019 | -40.085
-11 | -0.907 | 0.02218 | -0.02 | -40.869
-10.5 | -0.874 | 0.02007 | -0.021 | -43.525
-10 | -0.834 | 0.01881 | -0.022 | -44.371
-9.5 | -0.792 | 0.0178 | -0.022 | -44.494
-9 | -0.747 | 0.01674 | -0.023 | -44.6
-8.5 | -0.698 | 0.01581 | -0.024 | -44.162
-8 | -0.647 | 0.015 | -0.025 | -43.114
-7.5 | -0.594 | 0.01367 | -0.026 | -43.43
-7 | -0.538 | 0.01314 | -0.027 | -40.949
-6.5 | -0.481 | 0.01268 | -0.027 | -37.93
-6 | -0.423 | 0.01227 | -0.028 | -34.503
-5.5 | -0.364 | 0.01188 | -0.029 | -30.679
-5 | -0.305 | 0.01097 | -0.03 | -27.788
-4.5 | -0.245 | 0.01118 | -0.031 | -21.938
-4 | -0.183 | 0.01093 | -0.032 | -16.775
-3.5 | -0.121 | 0.01065 | -0.032 | -11.354
-3 | -0.058 | 0.00778 | -0.033 | -7.5
-2.5 | 0.004 | 0.00781 | -0.034 | 0.571
-2 | 0.067 | 0.00781 | -0.035 | 8.645
-1.5 | 0.131 | 0.00785 | -0.036 | 16.621
-1 | 0.194 | 0.0079 | -0.036 | 24.489
-0.5 | 0.257 | 0.00796 | -0.037 | 32.228
0 | 0.32 | 0.00805 | -0.038 | 39.694
0.5 | 0.38 | 0.00784 | -0.038 | 48.412
1 | 0.441 | 0.00827 | -0.039 | 53.323
1.5 | 0.502 | 0.00837 | -0.04 | 59.985
2 | 0.563 | 0.00848 | -0.04 | 66.382
2.5 | 0.624 | 0.00865 | -0.041 | 72.129
3 | 0.68 | 0.0088 | -0.042 | 77.247
3.5 | 0.739 | 0.00897 | -0.042 | 82.436
4 | 0.798 | 0.00916 | -0.043 | 87.123
4.5 | 0.857 | 0.00942 | -0.044 | 90.999
5 | 0.915 | 0.00964 | -0.044 | 94.976
5.5 | 0.973 | 0.00992 | -0.045 | 98.098
6 | 1.03 | 0.01023 | -0.046 | 100.663
6.5 | 1.086 | 0.01055 | -0.046 | 102.937
7 | 1.142 | 0.01093 | -0.047 | 104.47
7.5 | 1.197 | 0.01145 | -0.048 | 104.494
8 | 1.249 | 0.012 | -0.048 | 104.058
8.5 | 1.3 | 0.01262 | -0.049 | 103.036
9 | 1.348 | 0.01404 | -0.05 | 96.002
9.5 | 1.393 | 0.01614 | -0.05 | 86.282
10 | 1.438 | 0.01765 | -0.051 | 81.45
10.5 | 1.478 | 0.01989 | -0.051 | 74.327
11 | 1.504 | 0.02971 | -0.051 | 50.617
11.5 | 1.541 | 0.03144 | -0.052 | 49.021
12 | 1.576 | 0.03334 | -0.052 | 47.265
12.5 | 1.607 | 0.03535 | -0.053 | 45.461
13 | 1.636 | 0.03748 | -0.053 | 43.657
13.5 | 1.662 | 0.03968 | -0.054 | 41.874
14 | 1.684 | 0.04191 | -0.054 | 40.177
14.5 | 1.702 | 0.0443 | -0.055 | 38.417
15 | 1.714 | 0.04689 | -0.055 | 36.551
15.5 | 1.722 | 0.04994 | -0.056 | 34.477
16 | 1.726 | 0.05311 | -0.056 | 32.495
16.5 | 1.726 | 0.05663 | -0.057 | 30.478
17 | 1.722 | 0.06023 | -0.057 | 28.592
17.5 | 1.712 | 0.06406 | -0.058 | 26.725
18 | 1.693 | 0.06783 | -0.058 | 24.965
18.5 | 1.67 | 0.07236 | -0.058 | 23.075
19 | 1.642 | 0.07749 | -0.059 | 21.186
19.5 | 1.612 | 0.08204 | -0.059 | 19.648
20 | 1.578 | 0.0875 | -0.059 | 18.038

## 34. Re 750k Mach 0.00 (2)
BIGFOIL.COM POLAR EXPORT
NACA64-520 a=0.0
NACA64-520 a=0.0 |  |  |  | Cl Max: | 1.2819 | at alpha= | 10.5 | deg
XFOIL ncrit=9 |  |  |  | L/D Max: | 116.983 | at alpha= | 8.5 | deg
Re: | 750000 |  |  | Cd Min: | 0.0769 | at alpha= | -20 | deg
Mach: | 0 |  |  | Cl=0 at alpha= | -2.5263 | deg
|  |  |  | @ Cl=0.1, Cd= | 0.0083292
|  |  |  | @ Cl=0.4, Cd= | 0.0085451
|  |  |  | @ Cl=0.6, Cd= | 0.008813
alpha (deg) | Cl | Cd | Cm | Cl/Cd
-20 | -1.1041 | 0.0769 | -0.0513 | -14.3576
-19.5 | -1.1132 | 0.06876 | -0.0553 | -16.1896
-19 | -1.1229 | 0.06107 | -0.0586 | -18.3871
-18.5 | -1.1273 | 0.05453 | -0.061 | -20.673
-18 | -1.1234 | 0.04929 | -0.0625 | -22.7916
-17.5 | -1.1048 | 0.04572 | -0.0635 | -24.1645
-17 | -1.0626 | 0.04332 | -0.0667 | -24.5291
-16.5 | -1.0373 | 0.041 | -0.0668 | -25.3
-16 | -1.0142 | 0.03866 | -0.0664 | -26.2338
-15.5 | -0.9917 | 0.03626 | -0.0661 | -27.3497
-15 | -0.9695 | 0.0339 | -0.0656 | -28.5988
-14.5 | -0.9411 | 0.0321 | -0.0653 | -29.3178
-14 | -0.9151 | 0.03013 | -0.0645 | -30.3717
-13.5 | -0.8889 | 0.02826 | -0.0635 | -31.4544
-13 | -0.8635 | 0.02635 | -0.0622 | -32.7704
-12.5 | -0.8329 | 0.02491 | -0.0612 | -33.4364
-12 | -0.802 | 0.02354 | -0.0599 | -34.0697
-11.5 | -0.7696 | 0.02227 | -0.0584 | -34.5577
-11 | -0.7419 | 0.02062 | -0.0563 | -35.9796
-10.5 | -0.7126 | 0.01931 | -0.0541 | -36.9032
-10 | -0.6812 | 0.01816 | -0.0519 | -37.511
-9.5 | -0.6481 | 0.01726 | -0.0495 | -37.5492
-9 | -0.6178 | 0.01641 | -0.0462 | -37.6478
-8.5 | -0.5883 | 0.01547 | -0.0427 | -38.0284
-8 | -0.5478 | 0.01475 | -0.0409 | -37.139
-7.5 | -0.5019 | 0.01419 | -0.0398 | -35.37
-7 | -0.4578 | 0.01344 | -0.0384 | -34.0625
-6.5 | -0.4103 | 0.01283 | -0.0376 | -31.9797
-6 | -0.3594 | 0.01234 | -0.0371 | -29.1248
-5.5 | -0.3086 | 0.01184 | -0.0368 | -26.0642
-5 | -0.258 | 0.01119 | -0.0364 | -23.0563
-4.5 | -0.2107 | 0.01026 | -0.0357 | -20.5361
-4 | -0.171 | 0.00838 | -0.0344 | -20.4057
-3.5 | -0.1138 | 0.00824 | -0.0349 | -13.8107
-3 | -0.0558 | 0.00826 | -0.0355 | -6.7554
-2.5 | 0.0031 | 0.00823 | -0.0363 | 0.37667
-2 | 0.0616 | 0.00825 | -0.0369 | 7.4667
-1.5 | 0.1198 | 0.00837 | -0.0376 | 14.313
-1 | 0.1791 | 0.00837 | -0.0385 | 21.3978
-0.5 | 0.2382 | 0.00837 | -0.0394 | 28.4588
0 | 0.2969 | 0.00842 | -0.0402 | 35.2613
0.5 | 0.3557 | 0.00853 | -0.0411 | 41.6999
1 | 0.4144 | 0.00855 | -0.0419 | 48.4678
1.5 | 0.4731 | 0.0086 | -0.0428 | 55.0116
2 | 0.5312 | 0.00872 | -0.0436 | 60.9174
2.5 | 0.5892 | 0.0088 | -0.0443 | 66.9545
3 | 0.6472 | 0.00887 | -0.0451 | 72.9651
3.5 | 0.7047 | 0.00897 | -0.0458 | 78.5619
4 | 0.7618 | 0.00916 | -0.0465 | 83.1659
4.5 | 0.8186 | 0.00922 | -0.0471 | 88.7852
5 | 0.8749 | 0.00932 | -0.0476 | 93.8734
5.5 | 0.9307 | 0.00953 | -0.0481 | 97.66
6 | 0.9855 | 0.00961 | -0.0484 | 102.5494
6.5 | 1.0389 | 0.00979 | -0.0484 | 106.1185
7 | 1.091 | 0.00988 | -0.0482 | 110.4251
7.5 | 1.141 | 0.0101 | -0.0477 | 112.9703
8 | 1.1895 | 0.01028 | -0.047 | 115.7101
8.5 | 1.233 | 0.01054 | -0.0453 | 116.9829
9 | 1.2637 | 0.01096 | -0.0415 | 115.3011
10 | 1.2791 | 0.01405 | -0.0297 | 91.0391
10.5 | 1.2819 | 0.01656 | -0.0248 | 77.4094
11 | 1.2816 | 0.01962 | -0.0204 | 65.3211
11.5 | 1.2785 | 0.02318 | -0.0164 | 55.1553
12 | 1.2772 | 0.02691 | -0.0133 | 47.4619
12.5 | 1.273 | 0.0312 | -0.0105 | 40.8013
13 | 1.2699 | 0.03572 | -0.0083 | 35.5515
13.5 | 1.2702 | 0.04023 | -0.0068 | 31.5735
14.5 | 1.2735 | 0.04965 | -0.0049 | 25.6495
15 | 1.2768 | 0.05449 | -0.0045 | 23.4318
15.5 | 1.2783 | 0.05971 | -0.0044 | 21.4085

## 35. Re 750k Mach 0.10 (1)
BIGFOIL.COM POLAR EXPORT
NACA64-520 a=0.0
NACA64-520 a=0.0 |  |  |  | Cl Max: | 1.715 | at alpha= | 16 | deg
JavaFoil+Calcfoil stall+Eppler ext transition |  |  |  | L/D Max: | 103.903 | at alpha= | 7.5 | deg
Re: | 750000 |  |  | Cd Min: | 0.00757 | at alpha= | 0.5 | deg
Mach: | 0.1 |  |  | Cl=0 at alpha= | -2.5318 | deg
|  |  |  | @ Cl=0.1, Cd= | 0.0078406
|  |  |  | @ Cl=0.4, Cd= | 0.0077968
|  |  |  | @ Cl=0.6, Cd= | 0.0086237
alpha (deg) | Cl | Cd | Cm | Cl/Cd
-17.5 | -0.885 | 0.13888 | -0.007 | -6.37
-17 | -0.894 | 0.13495 | -0.007 | -6.628
-16.5 | -0.905 | 0.1235 | -0.008 | -7.331
-16 | -0.912 | 0.11594 | -0.009 | -7.866
-15.5 | -0.916 | 0.10918 | -0.009 | -8.389
-15 | -0.917 | 0.10228 | -0.01 | -8.964
-14.5 | -0.915 | 0.09503 | -0.01 | -9.628
-14 | -0.912 | 0.08701 | -0.011 | -10.48
-13.5 | -0.919 | 0.0717 | -0.013 | -12.823
-13 | -0.96 | 0.04459 | -0.016 | -21.517
-12.5 | -0.963 | 0.0344 | -0.017 | -27.988
-12 | -0.954 | 0.02831 | -0.018 | -33.702
-11.5 | -0.937 | 0.02398 | -0.019 | -39.069
-11 | -0.906 | 0.02265 | -0.02 | -39.993
-10.5 | -0.874 | 0.02038 | -0.021 | -42.884
-10 | -0.836 | 0.01909 | -0.022 | -43.777
-9.5 | -0.794 | 0.01803 | -0.023 | -44.019
-9 | -0.749 | 0.01693 | -0.023 | -44.223
-8.5 | -0.701 | 0.01598 | -0.024 | -43.84
-8 | -0.649 | 0.01514 | -0.025 | -42.88
-7.5 | -0.596 | 0.0138 | -0.026 | -43.186
-7 | -0.54 | 0.01322 | -0.027 | -40.84
-6.5 | -0.483 | 0.01275 | -0.027 | -37.871
-6 | -0.425 | 0.01232 | -0.028 | -34.478
-5.5 | -0.366 | 0.01197 | -0.029 | -30.562
-5 | -0.306 | 0.01101 | -0.03 | -27.791
-4.5 | -0.247 | 0.01123 | -0.031 | -21.952
-4 | -0.184 | 0.01093 | -0.032 | -16.847
-3.5 | -0.122 | 0.01069 | -0.033 | -11.363
-3 | -0.059 | 0.00783 | -0.033 | -7.484
-2.5 | 0.004 | 0.00781 | -0.034 | 0.574
-2 | 0.068 | 0.0078 | -0.035 | 8.691
-1.5 | 0.131 | 0.00788 | -0.036 | 16.646
-1 | 0.194 | 0.008 | -0.036 | 24.312
-0.5 | 0.258 | 0.00806 | -0.037 | 31.966
0 | 0.321 | 0.00806 | -0.038 | 39.85
0.5 | 0.381 | 0.00757 | -0.039 | 50.404
1 | 0.443 | 0.00831 | -0.039 | 53.309
1.5 | 0.504 | 0.00839 | -0.04 | 60.082
2 | 0.566 | 0.00855 | -0.041 | 66.161
2.5 | 0.626 | 0.00868 | -0.041 | 72.163
3 | 0.683 | 0.00884 | -0.042 | 77.249
3.5 | 0.743 | 0.00901 | -0.043 | 82.408
4 | 0.802 | 0.00922 | -0.043 | 86.978
4.5 | 0.861 | 0.00947 | -0.044 | 90.935
5 | 0.919 | 0.0097 | -0.045 | 94.806
5.5 | 0.977 | 0.00999 | -0.045 | 97.868
6 | 1.034 | 0.01032 | -0.046 | 100.241
6.5 | 1.091 | 0.01067 | -0.047 | 102.3
7 | 1.147 | 0.01104 | -0.047 | 103.899
7.5 | 1.202 | 0.01156 | -0.048 | 103.903
8 | 1.254 | 0.01216 | -0.049 | 103.165
8.5 | 1.305 | 0.01276 | -0.049 | 102.297
9 | 1.352 | 0.01486 | -0.05 | 90.969
9.5 | 1.398 | 0.01641 | -0.05 | 85.16
10 | 1.442 | 0.01795 | -0.051 | 80.348
10.5 | 1.482 | 0.02023 | -0.051 | 73.274
11 | 1.508 | 0.03013 | -0.051 | 50.045
11.5 | 1.545 | 0.03189 | -0.052 | 48.45
12 | 1.579 | 0.03389 | -0.052 | 46.583
12.5 | 1.61 | 0.03595 | -0.053 | 44.774
13 | 1.637 | 0.03808 | -0.053 | 42.998
13.5 | 1.662 | 0.04037 | -0.054 | 41.166
14 | 1.683 | 0.04276 | -0.055 | 39.351
14.5 | 1.698 | 0.04522 | -0.055 | 37.554
15 | 1.709 | 0.04797 | -0.056 | 35.618
15.5 | 1.714 | 0.05089 | -0.056 | 33.683
16 | 1.715 | 0.05435 | -0.056 | 31.561
16.5 | 1.712 | 0.05787 | -0.057 | 29.585
17 | 1.705 | 0.06157 | -0.057 | 27.689
17.5 | 1.691 | 0.06583 | -0.058 | 25.694
18 | 1.668 | 0.06999 | -0.058 | 23.825
18.5 | 1.639 | 0.07498 | -0.058 | 21.863
19 | 1.607 | 0.08016 | -0.059 | 20.045
19.5 | 1.571 | 0.08559 | -0.059 | 18.355
20 | 1.532 | 0.09137 | -0.059 | 16.766

## 36. Re 750k Mach 0.10 (2)
BIGFOIL.COM POLAR EXPORT
NACA64-520 a=0.0
NACA64-520 a=0.0 |  |  |  | Cl Max: | 1.2804 | at alpha= | 10.5 | deg
XFOIL ncrit=9 |  |  |  | L/D Max: | 116.107 | at alpha= | 8.5 | deg
Re: | 750000 |  |  | Cd Min: | 0.08401 | at alpha= | -20 | deg
Mach: | 0.1 |  |  | Cl=0 at alpha= | -2.5278 | deg
|  |  |  | @ Cl=0.1, Cd= | 0.0083511
|  |  |  | @ Cl=0.4, Cd= | 0.0085771
|  |  |  | @ Cl=0.6, Cd= | 0.0088497
alpha (deg) | Cl | Cd | Cm | Cl/Cd
-20 | -1.0691 | 0.08401 | -0.049 | -12.7259
-19.5 | -1.0851 | 0.07432 | -0.0542 | -14.6004
-19 | -1.1012 | 0.06538 | -0.0585 | -16.8431
-18.5 | -1.1079 | 0.05822 | -0.0614 | -19.0295
-18 | -1.1092 | 0.05214 | -0.0634 | -21.2735
-17 | -1.0572 | 0.04477 | -0.0683 | -23.614
-16 | -1.0128 | 0.03975 | -0.0676 | -25.4792
-15.5 | -0.9837 | 0.03775 | -0.0675 | -26.0583
-15 | -0.9668 | 0.03487 | -0.0669 | -27.7258
-14.5 | -0.9381 | 0.033 | -0.0667 | -28.4273
-14 | -0.9125 | 0.03093 | -0.0659 | -29.5021
-13.5 | -0.8842 | 0.02916 | -0.0652 | -30.3224
-13 | -0.8607 | 0.02701 | -0.0637 | -31.866
-12.5 | -0.8306 | 0.02549 | -0.0627 | -32.5853
-12 | -0.7998 | 0.02405 | -0.0614 | -33.2557
-11.5 | -0.7677 | 0.02271 | -0.0598 | -33.8045
-11 | -0.738 | 0.02113 | -0.0579 | -34.9266
-10.5 | -0.7094 | 0.01969 | -0.0557 | -36.0284
-10 | -0.6778 | 0.01849 | -0.0535 | -36.6577
-9.5 | -0.6443 | 0.01754 | -0.0512 | -36.7332
-9 | -0.6134 | 0.01659 | -0.0481 | -36.9741
-8.5 | -0.586 | 0.01569 | -0.0441 | -37.3486
-8 | -0.5477 | 0.01489 | -0.0419 | -36.7831
-7.5 | -0.5023 | 0.01431 | -0.0407 | -35.1013
-7 | -0.4581 | 0.01358 | -0.0392 | -33.7334
-6.5 | -0.4112 | 0.01291 | -0.0382 | -31.8513
-6 | -0.3601 | 0.01244 | -0.0377 | -28.9469
-5.5 | -0.3096 | 0.01189 | -0.0372 | -26.0387
-5 | -0.2584 | 0.01129 | -0.0368 | -22.8875
-4.5 | -0.2107 | 0.01041 | -0.0362 | -20.2402
-4 | -0.1717 | 0.00842 | -0.0347 | -20.3919
-3.5 | -0.1145 | 0.00827 | -0.0351 | -13.8452
-3 | -0.056 | 0.00829 | -0.0357 | -6.7551
-2.5 | 0.0033 | 0.00826 | -0.0365 | 0.39952
-2 | 0.0621 | 0.00828 | -0.0372 | 7.5
-1.5 | 0.1207 | 0.00839 | -0.0378 | 14.3862
-1 | 0.1803 | 0.0084 | -0.0387 | 21.4643
-0.5 | 0.2398 | 0.00841 | -0.0396 | 28.5137
0 | 0.2987 | 0.00847 | -0.0404 | 35.2656
0.5 | 0.3581 | 0.00857 | -0.0413 | 41.7853
1 | 0.417 | 0.00858 | -0.0422 | 48.6014
1.5 | 0.4761 | 0.00865 | -0.043 | 55.0405
2 | 0.5345 | 0.00879 | -0.0438 | 60.8077
2.5 | 0.5929 | 0.00884 | -0.0446 | 67.0701
3 | 0.6513 | 0.00892 | -0.0453 | 73.0157
3.5 | 0.7091 | 0.00902 | -0.046 | 78.6142
4 | 0.7665 | 0.0092 | -0.0467 | 83.3152
4.5 | 0.8237 | 0.00928 | -0.0473 | 88.7608
5 | 0.8803 | 0.00939 | -0.0477 | 93.7487
5.5 | 0.9364 | 0.00959 | -0.0482 | 97.6434
6 | 0.9914 | 0.00967 | -0.0484 | 102.5233
6.5 | 1.0452 | 0.00989 | -0.0484 | 105.6825
7 | 1.0973 | 0.00996 | -0.0481 | 110.1707
7.5 | 1.1474 | 0.01018 | -0.0475 | 112.7112
8 | 1.195 | 0.01039 | -0.0465 | 115.0144
8.5 | 1.2377 | 0.01066 | -0.0446 | 116.1069
9 | 1.265 | 0.01108 | -0.04 | 114.1697
9.5 | 1.2694 | 0.01213 | -0.0323 | 104.6496
10 | 1.2782 | 0.0145 | -0.0284 | 88.1517
10.5 | 1.2804 | 0.01715 | -0.0235 | 74.6589
11 | 1.2794 | 0.02034 | -0.0192 | 62.9007
11.5 | 1.2744 | 0.02411 | -0.0152 | 52.8577
12 | 1.2714 | 0.02805 | -0.0121 | 45.3262
12.5 | 1.268 | 0.0324 | -0.0095 | 39.1358
13 | 1.2648 | 0.03703 | -0.0074 | 34.1561
13.5 | 1.2647 | 0.04166 | -0.0059 | 30.3577
14 | 1.2644 | 0.04654 | -0.0049 | 27.168
14.5 | 1.2675 | 0.05132 | -0.0042 | 24.698
15 | 1.2694 | 0.0564 | -0.0039 | 22.5071
15.5 | 1.2719 | 0.06161 | -0.0038 | 20.6444

## 37. Re 750k Mach 0.25 (1)
BIGFOIL.COM POLAR EXPORT
NACA64-520 a=0.0
NACA64-520 a=0.0 |  |  |  | Cl Max: | 1.663 | at alpha= | 14.5 | deg
JavaFoil+Calcfoil stall+Eppler ext transition |  |  |  | L/D Max: | 100.312 | at alpha= | 7 | deg
Re: | 750000 |  |  | Cd Min: | 0.0079 | at alpha= | -2.5 | deg
Mach: | 0.25 |  |  | Cl=0 at alpha= | -2.5385 | deg
|  |  |  | @ Cl=0.1, Cd= | 0.0080239
|  |  |  | @ Cl=0.4, Cd= | 0.0084372
|  |  |  | @ Cl=0.6, Cd= | 0.00883
alpha (deg) | Cl | Cd | Cm | Cl/Cd
-17 | -0.662 | 0.14276 | -0.007 | -4.635
-16.5 | -0.701 | 0.13574 | -0.008 | -5.167
-16 | -0.737 | 0.1277 | -0.008 | -5.769
-15.5 | -0.767 | 0.12038 | -0.009 | -6.37
-15 | -0.792 | 0.11286 | -0.009 | -7.017
-14.5 | -0.812 | 0.10497 | -0.01 | -7.736
-14 | -0.825 | 0.09885 | -0.01 | -8.344
-13.5 | -0.833 | 0.09228 | -0.011 | -9.028
-13 | -0.834 | 0.08736 | -0.011 | -9.543
-12.5 | -0.835 | 0.07698 | -0.013 | -10.851
-12 | -0.907 | 0.0372 | -0.018 | -24.389
-11.5 | -0.897 | 0.03287 | -0.019 | -27.293
-11 | -0.894 | 0.0254 | -0.02 | -35.21
-10.5 | -0.871 | 0.02252 | -0.021 | -38.675
-10 | -0.839 | 0.02065 | -0.022 | -40.62
-9.5 | -0.801 | 0.01937 | -0.023 | -41.326
-9 | -0.758 | 0.01804 | -0.024 | -42.034
-8.5 | -0.712 | 0.01681 | -0.025 | -42.343
-8 | -0.66 | 0.016 | -0.026 | -41.291
-7.5 | -0.607 | 0.01443 | -0.026 | -42.096
-7 | -0.551 | 0.0138 | -0.027 | -39.933
-6.5 | -0.493 | 0.01327 | -0.028 | -37.165
-6 | -0.434 | 0.01276 | -0.029 | -34.019
-5.5 | -0.374 | 0.01231 | -0.03 | -30.381
-5 | -0.313 | 0.01197 | -0.031 | -26.138
-4.5 | -0.251 | 0.01104 | -0.032 | -22.727
-4 | -0.189 | 0.01116 | -0.033 | -16.956
-3.5 | -0.125 | 0.01089 | -0.033 | -11.456
-3 | -0.06 | 0.00792 | -0.034 | -7.606
-2.5 | 0.005 | 0.0079 | -0.035 | 0.583
-2 | 0.07 | 0.00801 | -0.036 | 8.704
-1.5 | 0.135 | 0.00804 | -0.037 | 16.764
-1 | 0.2 | 0.00811 | -0.037 | 24.659
-0.5 | 0.265 | 0.0079 | -0.038 | 33.514
0 | 0.327 | 0.00833 | -0.039 | 39.243
0.5 | 0.39 | 0.00842 | -0.039 | 46.364
1 | 0.454 | 0.00853 | -0.04 | 53.192
1.5 | 0.517 | 0.00864 | -0.041 | 59.805
2 | 0.579 | 0.00878 | -0.042 | 65.987
2.5 | 0.642 | 0.00893 | -0.042 | 71.821
3 | 0.699 | 0.00912 | -0.043 | 76.645
3.5 | 0.76 | 0.00935 | -0.044 | 81.336
4 | 0.821 | 0.00958 | -0.044 | 85.672
4.5 | 0.881 | 0.00985 | -0.045 | 89.477
5 | 0.941 | 0.01013 | -0.046 | 92.85
5.5 | 1 | 0.01045 | -0.046 | 95.742
6 | 1.059 | 0.0108 | -0.047 | 98.018
6.5 | 1.116 | 0.01119 | -0.048 | 99.734
7 | 1.173 | 0.0117 | -0.048 | 100.312
7.5 | 1.229 | 0.01228 | -0.049 | 100.077
8 | 1.282 | 0.0129 | -0.05 | 99.346
8.5 | 1.333 | 0.01359 | -0.05 | 98.09
9 | 1.378 | 0.01627 | -0.051 | 84.706
9.5 | 1.424 | 0.01795 | -0.051 | 79.345
10 | 1.467 | 0.0201 | -0.052 | 72.96
10.5 | 1.492 | 0.03073 | -0.052 | 48.565
11 | 1.529 | 0.03262 | -0.052 | 46.88
11.5 | 1.562 | 0.03483 | -0.053 | 44.856
12 | 1.591 | 0.03693 | -0.054 | 43.079
12.5 | 1.616 | 0.03944 | -0.054 | 40.968
13 | 1.636 | 0.04183 | -0.055 | 39.103
13.5 | 1.651 | 0.04467 | -0.055 | 36.956
14 | 1.661 | 0.0474 | -0.056 | 35.034
14.5 | 1.663 | 0.05074 | -0.056 | 32.774
15 | 1.656 | 0.05419 | -0.057 | 30.56
15.5 | 1.642 | 0.05804 | -0.057 | 28.292
16 | 1.621 | 0.06266 | -0.057 | 25.87
16.5 | 1.593 | 0.06692 | -0.058 | 23.81
17 | 1.557 | 0.07265 | -0.058 | 21.436
17.5 | 1.512 | 0.07848 | -0.058 | 19.267
18 | 1.448 | 0.08584 | -0.059 | 16.871
18.5 | 1.374 | 0.09547 | -0.058 | 14.392
19 | 1.293 | 0.10623 | -0.058 | 12.173
19.5 | 1.173 | 0.14062 | -0.053 | 8.339

## 38. Re 750k Mach 0.25 (2)
BIGFOIL.COM POLAR EXPORT
NACA64-520 a=0.0
NACA64-520 a=0.0 |  |  |  | Cl Max: | 1.2765 | at alpha= | 9.5 | deg
XFOIL ncrit=9 |  |  |  | L/D Max: | 111.708 | at alpha= | 8 | deg
Re: | 750000 |  |  | Cd Min: | 0.18273 | at alpha= | -20 | deg
Mach: | 0.25 |  |  | Cl=0 at alpha= | -2.5311 | deg
|  |  |  | @ Cl=0.1, Cd= | 0.0085532
|  |  |  | @ Cl=0.4, Cd= | 0.0087641
|  |  |  | @ Cl=0.6, Cd= | 0.0090988
alpha (deg) | Cl | Cd | Cm | Cl/Cd
-20 | -0.6099 | 0.18273 | 0.0038 | -3.3377
-19.5 | -0.7604 | 0.13961 | -0.0208 | -5.4466
-19 | -0.9075 | 0.10372 | -0.0434 | -8.7495
-18.5 | -0.9661 | 0.08557 | -0.0551 | -11.2902
-18 | -0.9983 | 0.07316 | -0.0623 | -13.6454
-17.5 | -1.0186 | 0.06344 | -0.0673 | -16.0561
-17 | -1.0164 | 0.05587 | -0.0725 | -18.1922
-16.5 | -1.0094 | 0.0511 | -0.0731 | -19.7534
-16 | -0.9925 | 0.04729 | -0.0733 | -20.9875
-15.5 | -0.9658 | 0.04439 | -0.0734 | -21.7572
-15 | -0.9431 | 0.04129 | -0.0735 | -22.8409
-14.5 | -0.9138 | 0.03884 | -0.0733 | -23.5273
-14 | -0.8918 | 0.036 | -0.0731 | -24.7722
-13.5 | -0.8659 | 0.03361 | -0.0726 | -25.7632
-13 | -0.8404 | 0.03126 | -0.0716 | -26.8842
-12.5 | -0.8157 | 0.02897 | -0.0703 | -28.1567
-12 | -0.7867 | 0.02712 | -0.0691 | -29.0081
-11.5 | -0.756 | 0.02536 | -0.0675 | -29.8107
-11 | -0.7231 | 0.0238 | -0.0657 | -30.3824
-10.5 | -0.6927 | 0.02197 | -0.0636 | -31.5294
-10 | -0.6612 | 0.02048 | -0.0613 | -32.2852
-9.5 | -0.626 | 0.01925 | -0.0593 | -32.5195
-9 | -0.5933 | 0.018 | -0.0567 | -32.9611
-8.5 | -0.5595 | 0.01692 | -0.0539 | -33.0674
-8 | -0.5388 | 0.01573 | -0.0489 | -34.253
-7.5 | -0.5002 | 0.01501 | -0.0461 | -33.3245
-7 | -0.4568 | 0.01433 | -0.0441 | -31.8772
-6.5 | -0.4146 | 0.01342 | -0.0419 | -30.8942
-6 | -0.3653 | 0.01286 | -0.0408 | -28.4059
-5.5 | -0.314 | 0.01224 | -0.0399 | -25.6536
-5 | -0.2614 | 0.01174 | -0.0393 | -22.2658
-4.5 | -0.2104 | 0.01098 | -0.0386 | -19.1621
-4 | -0.1734 | 0.00888 | -0.0366 | -19.527
-3.5 | -0.1179 | 0.0085 | -0.0365 | -13.8706
-3 | -0.0572 | 0.00842 | -0.0371 | -6.7933
-2.5 | 0.0038 | 0.00842 | -0.0378 | 0.45131
-2 | 0.0645 | 0.00853 | -0.0384 | 7.5615
-1.5 | 0.1257 | 0.00857 | -0.0391 | 14.6674
-1 | 0.1869 | 0.00856 | -0.0399 | 21.8341
-0.5 | 0.2482 | 0.00864 | -0.0407 | 28.7269
0 | 0.3093 | 0.00869 | -0.0416 | 35.5926
0.5 | 0.3706 | 0.00874 | -0.0425 | 42.4027
1 | 0.4316 | 0.00879 | -0.0433 | 49.1013
1.5 | 0.4923 | 0.00892 | -0.0441 | 55.1906
2 | 0.5528 | 0.00904 | -0.0449 | 61.1504
3 | 0.6732 | 0.00919 | -0.0463 | 73.2535
3.5 | 0.7331 | 0.00941 | -0.047 | 77.9065
4 | 0.7924 | 0.00949 | -0.0475 | 83.4984
4.5 | 0.8515 | 0.00961 | -0.048 | 88.6056
5 | 0.9099 | 0.00984 | -0.0483 | 92.4695
5.5 | 0.9668 | 0.00992 | -0.0484 | 97.4597
6 | 1.0232 | 0.01007 | -0.0483 | 101.6087
6.5 | 1.0777 | 0.01026 | -0.0479 | 105.039
7 | 1.1294 | 0.01045 | -0.0469 | 108.0766
7.5 | 1.1789 | 0.01065 | -0.0456 | 110.6948
8 | 1.2232 | 0.01095 | -0.0434 | 111.7078
8.5 | 1.2529 | 0.01134 | -0.0387 | 110.485
9 | 1.2621 | 0.01226 | -0.0313 | 102.9445
9.5 | 1.2765 | 0.01427 | -0.0273 | 89.4534
10 | 1.2674 | 0.01758 | -0.0213 | 72.0933
10.5 | 1.2636 | 0.02108 | -0.0167 | 59.9431
11 | 1.2574 | 0.02509 | -0.0127 | 50.1156
11.5 | 1.2487 | 0.02963 | -0.0092 | 42.1431
12 | 1.2452 | 0.03421 | -0.0067 | 36.3987
12.5 | 1.2397 | 0.03922 | -0.0045 | 31.6089
13 | 1.2376 | 0.04425 | -0.003 | 27.9684
13.5 | 1.2373 | 0.04936 | -0.002 | 25.0669
14 | 1.2371 | 0.05467 | -0.0013 | 22.6285
14.5 | 1.2391 | 0.06002 | -0.0011 | 20.6448

## 39. Re 750k Mach 0.50 (1)
BIGFOIL.COM POLAR EXPORT
NACA64-520 a=0.0
NACA64-520 a=0.0 |  |  |  | Cl Max: | 1.513 | at alpha= | 10 | deg
JavaFoil+Calcfoil stall+Eppler ext transition |  |  |  | L/D Max: | 86.92 | at alpha= | 6 | deg
Re: | 750000 |  |  | Cd Min: | 0.00861 | at alpha= | -2 | deg
Mach: | 0.5 |  |  | Cl=0 at alpha= | -2.5352 | deg
|  |  |  | @ Cl=0.1, Cd= | 0.0086281
|  |  |  | @ Cl=0.4, Cd= | 0.0093203
|  |  |  | @ Cl=0.6, Cd= | 0.0098957
alpha (deg) | Cl | Cd | Cm | Cl/Cd
-20 | -1.004 | 0.21433 | -0.007 | -4.683
-19.5 | -0.974 | 0.20667 | -0.007 | -4.712
-19 | -0.945 | 0.19861 | -0.007 | -4.759
-18.5 | -0.917 | 0.1935 | -0.007 | -4.74
-18 | -0.889 | 0.18844 | -0.008 | -4.718
-17.5 | -0.861 | 0.18437 | -0.008 | -4.67
-17 | -0.831 | 0.17877 | -0.008 | -4.646
-16.5 | -0.802 | 0.1711 | -0.008 | -4.688
-16 | -0.774 | 0.16547 | -0.009 | -4.677
-15.5 | -0.746 | 0.1621 | -0.009 | -4.6
-15 | -0.717 | 0.15723 | -0.009 | -4.562
-14.5 | -0.688 | 0.14609 | -0.009 | -4.706
-14 | -0.659 | 0.14419 | -0.009 | -4.569
-13.5 | -0.631 | 0.13358 | -0.01 | -4.72
-13 | -0.602 | 0.13463 | -0.01 | -4.472
-12.5 | -0.574 | 0.12682 | -0.011 | -4.523
-12 | -0.545 | 0.12788 | -0.011 | -4.262
-11.5 | -0.515 | 0.11407 | -0.01 | -4.518
-11 | -0.487 | 0.11377 | -0.011 | -4.279
-10.5 | -0.46 | 0.08669 | -0.012 | -5.301
-10 | -0.431 | 0.07984 | -0.013 | -5.399
-9.5 | -0.55 | 0.06814 | -0.014 | -8.072
-9 | -0.617 | 0.05862 | -0.006 | -10.531
-8.5 | -0.715 | 0.02461 | -0.027 | -29.043
-8 | -0.69 | 0.02083 | -0.028 | -33.111
-7.5 | -0.643 | 0.0191 | -0.029 | -33.647
-7 | -0.591 | 0.01695 | -0.03 | -34.845
-6.5 | -0.533 | 0.01585 | -0.031 | -33.627
-6 | -0.471 | 0.01542 | -0.032 | -30.56
-5.5 | -0.408 | 0.0143 | -0.033 | -28.544
-5 | -0.342 | 0.01365 | -0.034 | -25.083
-4.5 | -0.275 | 0.01316 | -0.035 | -20.91
-4 | -0.207 | 0.01266 | -0.036 | -16.314
-3.5 | -0.137 | 0.01237 | -0.037 | -11.068
-3 | -0.066 | 0.01165 | -0.037 | -5.689
-2.5 | 0.005 | 0.00863 | -0.039 | 0.597
-2 | 0.078 | 0.00861 | -0.04 | 9.052
-1.5 | 0.151 | 0.00867 | -0.04 | 17.371
-1 | 0.223 | 0.0087 | -0.041 | 25.68
-0.5 | 0.296 | 0.00882 | -0.042 | 33.595
0 | 0.361 | 0.00922 | -0.043 | 39.099
0.5 | 0.431 | 0.0094 | -0.043 | 45.854
1 | 0.501 | 0.00955 | -0.044 | 52.429
1.5 | 0.57 | 0.0098 | -0.045 | 58.193
2 | 0.639 | 0.01002 | -0.046 | 63.791
2.5 | 0.708 | 0.01031 | -0.047 | 68.723
3 | 0.77 | 0.01062 | -0.047 | 72.52
3.5 | 0.837 | 0.01093 | -0.048 | 76.588
4 | 0.903 | 0.01134 | -0.049 | 79.67
4.5 | 0.969 | 0.01175 | -0.05 | 82.49
5 | 1.034 | 0.01224 | -0.05 | 84.525
5.5 | 1.098 | 0.01275 | -0.051 | 86.152
6 | 1.162 | 0.01337 | -0.052 | 86.92
6.5 | 1.224 | 0.01414 | -0.053 | 86.538
7 | 1.284 | 0.01499 | -0.053 | 85.665
7.5 | 1.341 | 0.01594 | -0.054 | 84.15
8 | 1.39 | 0.01938 | -0.055 | 71.729
8.5 | 1.435 | 0.02172 | -0.055 | 66.055
9 | 1.472 | 0.02491 | -0.056 | 59.111
9.5 | 1.491 | 0.03842 | -0.056 | 38.819
10 | 1.513 | 0.04166 | -0.056 | 36.31
10.5 | 1.512 | 0.04551 | -0.057 | 33.222
11 | 1.476 | 0.05001 | -0.057 | 29.511
11.5 | 1.359 | 0.05554 | -0.058 | 24.462
12 | 0.822 | 0.10196 | -0.025 | 8.06
12.5 | 0.849 | 0.1187 | -0.024 | 7.15
13 | 0.877 | 0.13035 | -0.027 | 6.729
13.5 | 0.904 | 0.13537 | -0.028 | 6.682
14 | 0.933 | 0.14187 | -0.031 | 6.579
14.5 | 0.961 | 0.15224 | -0.032 | 6.311
15 | 0.99 | 0.15754 | -0.035 | 6.285

## 40. Re 750k Mach 0.50 (2)
BIGFOIL.COM POLAR EXPORT
NACA64-520 a=0.0
NACA64-520 a=0.0 |  |  |  | Cl Max: | 1.2167 | at alpha= | 8.5 | deg
XFOIL ncrit=9 |  |  |  | L/D Max: | 88.5212 | at alpha= | 6 | deg
Re: | 750000 |  |  | Cd Min: | 0.15855 | at alpha= | -16 | deg
Mach: | 0.5 |  |  | Cl=0 at alpha= | -2.5412 | deg
|  |  |  | @ Cl=0.1, Cd= | 0.0093861
|  |  |  | @ Cl=0.4, Cd= | 0.00984
|  |  |  | @ Cl=0.6, Cd= | 0.010287
alpha (deg) | Cl | Cd | Cm | Cl/Cd
-16 | -0.4224 | 0.15855 | -0.0216 | -2.6641
-15.5 | -0.4216 | 0.14665 | -0.0285 | -2.8749
-15 | -0.3994 | 0.14029 | -0.0326 | -2.847
-14.5 | -0.3857 | 0.1322 | -0.0375 | -2.9175
-14 | -0.4093 | 0.11615 | -0.047 | -3.5239
-13 | -0.4155 | 0.0952 | -0.0599 | -4.3645
-12.5 | -0.4954 | 0.07208 | -0.0761 | -6.8729
-12 | -0.5388 | 0.05905 | -0.0845 | -9.1245
-11.5 | -0.5725 | 0.04902 | -0.0892 | -11.6789
-11 | -0.5925 | 0.0414 | -0.0909 | -14.3116
-10.5 | -0.5912 | 0.0364 | -0.0906 | -16.2418
-10 | -0.5822 | 0.03196 | -0.089 | -18.2165
-9.5 | -0.5598 | 0.02888 | -0.087 | -19.3837
-9 | -0.5291 | 0.02603 | -0.0842 | -20.3265
-8.5 | -0.4913 | 0.02387 | -0.0813 | -20.5823
-8 | -0.4553 | 0.02186 | -0.0783 | -20.828
-7.5 | -0.4177 | 0.02018 | -0.0752 | -20.6987
-7 | -0.3825 | 0.01845 | -0.0718 | -20.7317
-6.5 | -0.3494 | 0.01689 | -0.0681 | -20.6868
-6 | -0.3285 | 0.01517 | -0.0627 | -21.6546
-5.5 | -0.3011 | 0.01425 | -0.0568 | -21.1298
-5 | -0.2573 | 0.0135 | -0.0532 | -19.0593
-4 | -0.1526 | 0.01208 | -0.0486 | -12.6325
-3.5 | -0.1104 | 0.01065 | -0.0456 | -10.3662
-3 | -0.0634 | 0.00921 | -0.0433 | -6.8838
-2.5 | 0.0057 | 0.00921 | -0.0435 | 0.61889
-2 | 0.0753 | 0.00934 | -0.0438 | 8.0621
-1.5 | 0.1449 | 0.00947 | -0.0443 | 15.301
-1 | 0.2145 | 0.00955 | -0.0449 | 22.4607
-0.5 | 0.2847 | 0.00963 | -0.0457 | 29.5639
0 | 0.3538 | 0.00974 | -0.0463 | 36.3244
0.5 | 0.4231 | 0.00989 | -0.047 | 42.7806
1 | 0.4917 | 0.01001 | -0.0477 | 49.1209
1.5 | 0.5604 | 0.01016 | -0.0482 | 55.1575
2 | 0.629 | 0.01038 | -0.0487 | 60.5973
2.5 | 0.6953 | 0.01059 | -0.0488 | 65.6563
3 | 0.7615 | 0.01077 | -0.0488 | 70.7057
3.5 | 0.8284 | 0.011 | -0.0487 | 75.3091
4 | 0.8919 | 0.01131 | -0.0481 | 78.8594
4.5 | 0.9527 | 0.01156 | -0.0469 | 82.4135
5 | 1.0154 | 0.01183 | -0.0457 | 85.8326
5.5 | 1.0637 | 0.01219 | -0.0424 | 87.26
6 | 1.1074 | 0.01251 | -0.0379 | 88.5212
6.5 | 1.1355 | 0.0133 | -0.032 | 85.3759
7 | 1.167 | 0.01429 | -0.0269 | 81.6655
7.5 | 1.1929 | 0.01571 | -0.0218 | 75.9325
8 | 1.2127 | 0.01767 | -0.0167 | 68.6304
8.5 | 1.2167 | 0.02049 | -0.0107 | 59.3802
9 | 1.2015 | 0.02429 | -0.0036 | 49.4648
9.5 | 1.2071 | 0.02964 | -0.0036 | 40.7254
10 | 1.1938 | 0.03505 | 0 | 34.0599
10.5 | 1.1853 | 0.04054 | 0.0027 | 29.2378
11 | 1.1753 | 0.04644 | 0.0047 | 25.3079
11.5 | 1.1663 | 0.05264 | 0.0062 | 22.1562
12 | 1.163 | 0.05873 | 0.007 | 19.8025
12.5 | 1.1624 | 0.06489 | 0.0074 | 17.9134
13 | 1.1621 | 0.07134 | 0.0073 | 16.2896
13.5 | 1.161 | 0.07819 | 0.0067 | 14.8484

## 41. Re 1M Mach 0.00 (1)
BIGFOIL.COM POLAR EXPORT
NACA64-520 a=0.0
NACA64-520 a=0.0 |  |  |  | Cl Max: | 1.73 | at alpha= | 16 | deg
JavaFoil+Calcfoil stall+Eppler ext transition |  |  |  | L/D Max: | 114.561 | at alpha= | 7.5 | deg
Re: | 1000000 |  |  | Cd Min: | 0.00723 | at alpha= | -2.5 | deg
Mach: | 0 |  |  | Cl=0 at alpha= | -2.5323 | deg
|  |  |  | @ Cl=0.1, Cd= | 0.0072958
|  |  |  | @ Cl=0.4, Cd= | 0.00754
|  |  |  | @ Cl=0.6, Cd= | 0.0079261
alpha (deg) | Cl | Cd | Cm | Cl/Cd
-18.5 | -0.895 | 0.1457 | -0.007 | -6.143
-18 | -0.907 | 0.13971 | -0.007 | -6.488
-17.5 | -0.917 | 0.13281 | -0.007 | -6.903
-17 | -0.923 | 0.12828 | -0.008 | -7.194
-16.5 | -0.931 | 0.11756 | -0.008 | -7.923
-16 | -0.935 | 0.11022 | -0.009 | -8.486
-15.5 | -0.937 | 0.10313 | -0.01 | -9.083
-15 | -0.937 | 0.09508 | -0.01 | -9.855
-14.5 | -0.938 | 0.08499 | -0.011 | -11.036
-14 | -0.999 | 0.04686 | -0.015 | -21.32
-13.5 | -1.009 | 0.03571 | -0.016 | -28.26
-13 | -0.996 | 0.03268 | -0.017 | -30.466
-12.5 | -0.983 | 0.02837 | -0.018 | -34.651
-12 | -0.965 | 0.02501 | -0.019 | -38.566
-11.5 | -0.942 | 0.02189 | -0.019 | -43.039
-11 | -0.91 | 0.02072 | -0.02 | -43.908
-10.5 | -0.876 | 0.01892 | -0.021 | -46.275
-10 | -0.837 | 0.01768 | -0.022 | -47.338
-9.5 | -0.794 | 0.01672 | -0.023 | -47.496
-9 | -0.749 | 0.01568 | -0.023 | -47.749
-8.5 | -0.7 | 0.01485 | -0.024 | -47.183
-8 | -0.649 | 0.01411 | -0.025 | -45.959
-7.5 | -0.595 | 0.01281 | -0.026 | -46.495
-7 | -0.539 | 0.01233 | -0.027 | -43.761
-6.5 | -0.482 | 0.01192 | -0.027 | -40.467
-6 | -0.424 | 0.01153 | -0.028 | -36.79
-5.5 | -0.365 | 0.01054 | -0.029 | -34.667
-5 | -0.307 | 0.01074 | -0.03 | -28.579
-4.5 | -0.245 | 0.01047 | -0.031 | -23.436
-4 | -0.183 | 0.01023 | -0.032 | -17.92
-3.5 | -0.121 | 0.01008 | -0.032 | -11.99
-3 | -0.058 | 0.00724 | -0.033 | -8.052
-2.5 | 0.004 | 0.00723 | -0.034 | 0.617
-2 | 0.067 | 0.00727 | -0.035 | 9.286
-1.5 | 0.131 | 0.00732 | -0.036 | 17.821
-1 | 0.194 | 0.00737 | -0.036 | 26.256
-0.5 | 0.257 | 0.00742 | -0.037 | 34.548
0 | 0.32 | 0.00746 | -0.038 | 42.837
0.5 | 0.382 | 0.0075 | -0.039 | 50.998
1 | 0.445 | 0.00764 | -0.039 | 58.289
1.5 | 0.505 | 0.00737 | -0.04 | 68.489
2 | 0.565 | 0.00784 | -0.041 | 72.131
2.5 | 0.626 | 0.00799 | -0.041 | 78.421
3 | 0.683 | 0.00812 | -0.042 | 84.127
3.5 | 0.743 | 0.00826 | -0.043 | 89.908
4 | 0.802 | 0.00843 | -0.043 | 95.126
4.5 | 0.861 | 0.00863 | -0.044 | 99.769
5 | 0.919 | 0.00884 | -0.045 | 103.981
5.5 | 0.977 | 0.00906 | -0.045 | 107.924
6 | 1.035 | 0.00932 | -0.046 | 111.092
6.5 | 1.092 | 0.00964 | -0.047 | 113.251
7 | 1.147 | 0.01006 | -0.047 | 113.996
7.5 | 1.202 | 0.01049 | -0.048 | 114.561
8 | 1.254 | 0.011 | -0.049 | 113.981
8.5 | 1.304 | 0.01204 | -0.049 | 108.295
9 | 1.349 | 0.01417 | -0.05 | 95.183
9.5 | 1.395 | 0.01553 | -0.05 | 89.849
10 | 1.439 | 0.0172 | -0.051 | 83.653
10.5 | 1.479 | 0.01951 | -0.051 | 75.8
11 | 1.507 | 0.02813 | -0.051 | 53.557
11.5 | 1.544 | 0.02975 | -0.052 | 51.911
12 | 1.579 | 0.03155 | -0.052 | 50.048
12.5 | 1.611 | 0.03349 | -0.053 | 48.088
13 | 1.639 | 0.03547 | -0.053 | 46.222
13.5 | 1.665 | 0.03756 | -0.054 | 44.328
14 | 1.688 | 0.03975 | -0.054 | 42.461
14.5 | 1.705 | 0.04192 | -0.055 | 40.676
15 | 1.717 | 0.04437 | -0.056 | 38.707
15.5 | 1.725 | 0.04727 | -0.056 | 36.505
16 | 1.73 | 0.05023 | -0.056 | 34.433
16.5 | 1.73 | 0.05353 | -0.057 | 32.307
17 | 1.726 | 0.05698 | -0.057 | 30.293
17.5 | 1.716 | 0.06048 | -0.058 | 28.379
18 | 1.698 | 0.06397 | -0.058 | 26.537
18.5 | 1.674 | 0.06815 | -0.059 | 24.569
19 | 1.647 | 0.0732 | -0.059 | 22.494
19.5 | 1.617 | 0.07727 | -0.059 | 20.923
20 | 1.584 | 0.08226 | -0.06 | 19.251

## 42. Re 1M Mach 0.00 (2)
BIGFOIL.COM POLAR EXPORT
NACA64-520 a=0.0
NACA64-520 a=0.0 |  |  |  | Cl Max: | 1.317 | at alpha= | 19.5 | deg
XFOIL ncrit=9 |  |  |  | L/D Max: | 128.64 | at alpha= | 8 | deg
Re: | 1000000 |  |  | Cd Min: | 0.11162 | at alpha= | 20 | deg
Mach: | 0 |  |  | Cl=0 at alpha= | -2.5281 | deg
|  |  |  | @ Cl=0.1, Cd= | 0.0074591
|  |  |  | @ Cl=0.4, Cd= | 0.0076818
|  |  |  | @ Cl=0.6, Cd= | 0.0079108
alpha (deg) | Cl | Cd | Cm | Cl/Cd
-20 | -1.1243 | 0.07376 | -0.0528 | -15.2427
-19.5 | -1.1301 | 0.06626 | -0.0564 | -17.0555
-19 | -1.1393 | 0.05881 | -0.0594 | -19.3726
-18.5 | -1.1413 | 0.05266 | -0.0615 | -21.673
-17.5 | -1.1201 | 0.04259 | -0.0664 | -26.2996
-17 | -1.1218 | 0.03822 | -0.0655 | -29.3511
-16.5 | -1.1089 | 0.03512 | -0.0647 | -31.5746
-16 | -1.0866 | 0.03283 | -0.064 | -33.0978
-15.5 | -1.0562 | 0.03114 | -0.0635 | -33.9178
-15 | -1.0313 | 0.02908 | -0.0626 | -35.4642
-14.5 | -0.9912 | 0.02813 | -0.0624 | -35.2364
-14 | -0.9637 | 0.02634 | -0.0614 | -36.5869
-13.5 | -0.9362 | 0.02463 | -0.0602 | -38.0106
-13 | -0.905 | 0.02319 | -0.059 | -39.0254
-12.5 | -0.868 | 0.02216 | -0.0582 | -39.1697
-12 | -0.8336 | 0.02105 | -0.0569 | -39.601
-11.5 | -0.8123 | 0.01923 | -0.0543 | -42.2413
-11 | -0.7791 | 0.01819 | -0.0525 | -42.8312
-10.5 | -0.7456 | 0.01726 | -0.0504 | -43.1981
-10 | -0.7143 | 0.0163 | -0.0477 | -43.8221
-9.5 | -0.6819 | 0.01564 | -0.0447 | -43.5997
-9 | -0.6535 | 0.01466 | -0.041 | -44.5771
-8.5 | -0.6113 | 0.01402 | -0.0393 | -43.602
-8 | -0.5646 | 0.01347 | -0.0384 | -41.9154
-7.5 | -0.5162 | 0.013 | -0.0376 | -39.7077
-7 | -0.4687 | 0.01235 | -0.0368 | -37.9514
-6.5 | -0.4177 | 0.01194 | -0.0364 | -34.9832
-6 | -0.3662 | 0.01141 | -0.036 | -32.0947
-5.5 | -0.313 | 0.01104 | -0.036 | -28.3514
-5 | -0.2603 | 0.01054 | -0.0359 | -24.6964
-4.5 | -0.2091 | 0.00985 | -0.0357 | -21.2284
-4 | -0.1645 | 0.00847 | -0.0349 | -19.4215
-3.5 | -0.1138 | 0.00754 | -0.0348 | -15.0928
-3 | -0.0554 | 0.00748 | -0.0355 | -7.4064
-2.5 | 0.0033 | 0.00747 | -0.0362 | 0.44177
-2 | 0.0626 | 0.00744 | -0.0371 | 8.414
-1.5 | 0.1215 | 0.00747 | -0.0379 | 16.2651
-1 | 0.1802 | 0.00757 | -0.0386 | 23.8045
-0.5 | 0.2397 | 0.00753 | -0.0396 | 31.8327
0 | 0.299 | 0.00755 | -0.0405 | 39.6026
0.5 | 0.3579 | 0.00761 | -0.0414 | 47.0302
1 | 0.4165 | 0.00771 | -0.0422 | 54.0208
1.5 | 0.4756 | 0.00773 | -0.0432 | 61.5265
2 | 0.5344 | 0.00778 | -0.0441 | 68.6889
2.5 | 0.5921 | 0.0079 | -0.0448 | 74.9494
3 | 0.6506 | 0.00798 | -0.0457 | 81.5288
3.5 | 0.7088 | 0.00803 | -0.0465 | 88.269
4 | 0.7662 | 0.00812 | -0.0472 | 94.3596
4.5 | 0.823 | 0.0083 | -0.0478 | 99.1566
5 | 0.8802 | 0.00835 | -0.0485 | 105.4132
6 | 0.9916 | 0.00864 | -0.0494 | 114.7685
6.5 | 1.0463 | 0.00874 | -0.0497 | 119.714
7 | 1.0995 | 0.00892 | -0.0497 | 123.2623
7.5 | 1.1508 | 0.00913 | -0.0495 | 126.046
8 | 1.2015 | 0.00934 | -0.0491 | 128.6403
8.5 | 1.2441 | 0.00974 | -0.0475 | 127.731
9 | 1.2664 | 0.01051 | -0.0424 | 120.4948
9.5 | 1.2573 | 0.01198 | -0.0326 | 104.9499
10 | 1.2762 | 0.01384 | -0.0296 | 92.211
10.5 | 1.2805 | 0.01633 | -0.0249 | 78.414
11 | 1.2824 | 0.01928 | -0.0207 | 66.5145
11.5 | 1.281 | 0.02271 | -0.0168 | 56.4069
12 | 1.2805 | 0.02638 | -0.0136 | 48.5406
12.5 | 1.2793 | 0.03039 | -0.0109 | 42.0961
13 | 1.2794 | 0.03461 | -0.0088 | 36.9662
13.5 | 1.281 | 0.03895 | -0.0072 | 32.8883
14 | 1.2843 | 0.04336 | -0.006 | 29.6195
14.5 | 1.2872 | 0.04799 | -0.0051 | 26.8223
15 | 1.2921 | 0.05261 | -0.0047 | 24.56
15.5 | 1.2929 | 0.05782 | -0.0044 | 22.3608
16 | 1.2923 | 0.06338 | -0.0045 | 20.3897
16.5 | 1.2954 | 0.06877 | -0.0049 | 18.8367
17 | 1.2992 | 0.07425 | -0.0056 | 17.4976
17.5 | 1.3038 | 0.07983 | -0.0066 | 16.3322
18 | 1.3094 | 0.08543 | -0.0079 | 15.3272
18.5 | 1.312 | 0.09159 | -0.0095 | 14.3247
19 | 1.314 | 0.09798 | -0.0114 | 13.4109
19.5 | 1.317 | 0.10434 | -0.0135 | 12.6222
20 | 1.3147 | 0.11162 | -0.0162 | 11.7784

## 43. Re 1M Mach 0.10 (1)
BIGFOIL.COM POLAR EXPORT
NACA64-520 a=0.0
NACA64-520 a=0.0 |  |  |  | Cl Max: | 1.719 | at alpha= | 16 | deg
JavaFoil+Calcfoil stall+Eppler ext transition |  |  |  | L/D Max: | 113.563 | at alpha= | 7 | deg
Re: | 1000000 |  |  | Cd Min: | 0.00727 | at alpha= | -3 | deg
Mach: | 0.1 |  |  | Cl=0 at alpha= | -2.5318 | deg
|  |  |  | @ Cl=0.1, Cd= | 0.0072954
|  |  |  | @ Cl=0.4, Cd= | 0.007605
|  |  |  | @ Cl=0.6, Cd= | 0.0079629
alpha (deg) | Cl | Cd | Cm | Cl/Cd
-18.5 | -0.857 | 0.14883 | -0.007 | -5.761
-18 | -0.872 | 0.14175 | -0.007 | -6.155
-17.5 | -0.886 | 0.13474 | -0.007 | -6.576
-17 | -0.896 | 0.13072 | -0.008 | -6.854
-16.5 | -0.907 | 0.11979 | -0.008 | -7.575
-16 | -0.914 | 0.11291 | -0.009 | -8.097
-15.5 | -0.918 | 0.10547 | -0.009 | -8.706
-15 | -0.92 | 0.0981 | -0.01 | -9.377
-14.5 | -0.92 | 0.08994 | -0.011 | -10.23
-14 | -0.926 | 0.0774 | -0.012 | -11.965
-13.5 | -0.992 | 0.0395 | -0.016 | -25.112
-13 | -0.983 | 0.03535 | -0.017 | -27.81
-12.5 | -0.975 | 0.02995 | -0.018 | -32.542
-12 | -0.96 | 0.02583 | -0.019 | -37.187
-11.5 | -0.94 | 0.02237 | -0.02 | -42.041
-11 | -0.909 | 0.02114 | -0.02 | -43.005
-10.5 | -0.876 | 0.01921 | -0.021 | -45.607
-10 | -0.838 | 0.01792 | -0.022 | -46.765
-9.5 | -0.796 | 0.01693 | -0.023 | -47.01
-9 | -0.751 | 0.01589 | -0.023 | -47.247
-8.5 | -0.703 | 0.015 | -0.024 | -46.84
-8 | -0.651 | 0.01424 | -0.025 | -45.688
-7.5 | -0.597 | 0.01294 | -0.026 | -46.187
-7 | -0.541 | 0.01241 | -0.027 | -43.646
-6.5 | -0.484 | 0.01198 | -0.028 | -40.415
-6 | -0.426 | 0.01159 | -0.028 | -36.776
-5.5 | -0.367 | 0.01063 | -0.029 | -34.518
-5 | -0.309 | 0.01081 | -0.03 | -28.55
-4.5 | -0.247 | 0.01059 | -0.031 | -23.29
-4 | -0.184 | 0.01034 | -0.032 | -17.809
-3.5 | -0.122 | 0.01009 | -0.033 | -12.04
-3 | -0.059 | 0.00727 | -0.033 | -8.057
-2.5 | 0.004 | 0.00733 | -0.034 | 0.612
-2 | 0.068 | 0.00727 | -0.035 | 9.335
-1.5 | 0.131 | 0.00732 | -0.036 | 17.923
-1 | 0.194 | 0.0074 | -0.036 | 26.287
-0.5 | 0.258 | 0.00745 | -0.037 | 34.599
0 | 0.321 | 0.00746 | -0.038 | 43.058
0.5 | 0.384 | 0.00757 | -0.039 | 50.797
1 | 0.448 | 0.00771 | -0.04 | 58.054
1.5 | 0.507 | 0.00777 | -0.04 | 65.218
2 | 0.568 | 0.0079 | -0.041 | 71.903
2.5 | 0.629 | 0.00802 | -0.041 | 78.487
3 | 0.686 | 0.00816 | -0.042 | 84.056
3.5 | 0.746 | 0.00833 | -0.043 | 89.536
4 | 0.805 | 0.00849 | -0.044 | 94.862
4.5 | 0.864 | 0.00869 | -0.044 | 99.521
5 | 0.923 | 0.00889 | -0.045 | 103.815
5.5 | 0.982 | 0.00911 | -0.046 | 107.793
6 | 1.039 | 0.00939 | -0.046 | 110.637
6.5 | 1.096 | 0.00972 | -0.047 | 112.721
7 | 1.152 | 0.01015 | -0.048 | 113.563
7.5 | 1.207 | 0.01063 | -0.048 | 113.535
8 | 1.259 | 0.01113 | -0.049 | 113.175
8.5 | 1.308 | 0.01238 | -0.049 | 105.666
9 | 1.354 | 0.01438 | -0.05 | 94.122
9.5 | 1.4 | 0.01577 | -0.05 | 88.775
10 | 1.444 | 0.01751 | -0.051 | 82.47
10.5 | 1.484 | 0.0199 | -0.051 | 74.569
11 | 1.511 | 0.02851 | -0.051 | 53.005
11.5 | 1.548 | 0.03017 | -0.052 | 51.299
12 | 1.582 | 0.03208 | -0.053 | 49.316
12.5 | 1.613 | 0.03401 | -0.053 | 47.42
13 | 1.641 | 0.03605 | -0.054 | 45.515
13.5 | 1.665 | 0.03821 | -0.054 | 43.579
14 | 1.686 | 0.04046 | -0.055 | 41.67
14.5 | 1.702 | 0.04283 | -0.055 | 39.736
15 | 1.712 | 0.04539 | -0.056 | 37.718
15.5 | 1.718 | 0.04817 | -0.056 | 35.66
16 | 1.719 | 0.05139 | -0.057 | 33.451
16.5 | 1.716 | 0.05482 | -0.057 | 31.307
17 | 1.709 | 0.05835 | -0.058 | 29.29
17.5 | 1.695 | 0.06215 | -0.058 | 27.278
18 | 1.672 | 0.06605 | -0.058 | 25.317
18.5 | 1.644 | 0.07074 | -0.059 | 23.237
19 | 1.612 | 0.07548 | -0.059 | 21.349
19.5 | 1.576 | 0.08035 | -0.059 | 19.613
20 | 1.537 | 0.08572 | -0.06 | 17.932

## 44. Re 1M Mach 0.10 (2)
BIGFOIL.COM POLAR EXPORT
NACA64-520 a=0.0
NACA64-520 a=0.0 |  |  |  | Cl Max: | 1.3067 | at alpha= | 19.5 | deg
XFOIL ncrit=9 |  |  |  | L/D Max: | 127.913 | at alpha= | 8 | deg
Re: | 1000000 |  |  | Cd Min: | 0.11549 | at alpha= | 20 | deg
Mach: | 0.1 |  |  | Cl=0 at alpha= | -2.5296 | deg
|  |  |  | @ Cl=0.1, Cd= | 0.0074949
|  |  |  | @ Cl=0.4, Cd= | 0.007714
|  |  |  | @ Cl=0.6, Cd= | 0.0079643
alpha (deg) | Cl | Cd | Cm | Cl/Cd
-20 | -1.0906 | 0.08055 | -0.0507 | -13.5394
-19.5 | -1.1021 | 0.07173 | -0.0554 | -15.3646
-19 | -1.1177 | 0.06304 | -0.0594 | -17.73
-18.5 | -1.124 | 0.05608 | -0.062 | -20.0428
-17.5 | -1.1077 | 0.0449 | -0.0678 | -24.6704
-17 | -1.109 | 0.04047 | -0.067 | -27.403
-16.5 | -1.1025 | 0.03665 | -0.0663 | -30.0819
-16 | -1.0844 | 0.03391 | -0.0656 | -31.9788
-15 | -1.0301 | 0.02991 | -0.0642 | -34.44
-14.5 | -0.991 | 0.02881 | -0.0638 | -34.3978
-14 | -0.9586 | 0.02728 | -0.0631 | -35.1393
-13.5 | -0.9337 | 0.02532 | -0.0618 | -36.876
-13 | -0.9029 | 0.02379 | -0.0606 | -37.9529
-12.5 | -0.8657 | 0.0227 | -0.0597 | -38.1366
-12 | -0.8307 | 0.02156 | -0.0585 | -38.5297
-11.5 | -0.8082 | 0.01974 | -0.056 | -40.9422
-11 | -0.7757 | 0.01859 | -0.0542 | -41.7267
-10.5 | -0.7421 | 0.01761 | -0.0521 | -42.1408
-10 | -0.7106 | 0.01658 | -0.0495 | -42.8589
-9.5 | -0.6745 | 0.01592 | -0.0471 | -42.3681
-9 | -0.6526 | 0.01484 | -0.0423 | -43.9757
-8.5 | -0.6117 | 0.01416 | -0.0404 | -43.1992
-8 | -0.5656 | 0.01359 | -0.0393 | -41.6188
-7.5 | -0.5162 | 0.01317 | -0.0385 | -39.1951
-7 | -0.4701 | 0.01244 | -0.0374 | -37.7894
-6.5 | -0.4191 | 0.012 | -0.0369 | -34.925
-6 | -0.3674 | 0.01148 | -0.0365 | -32.0035
-5 | -0.2611 | 0.01059 | -0.0363 | -24.6553
-4 | -0.1636 | 0.00866 | -0.0354 | -18.8915
-3.5 | -0.1142 | 0.00757 | -0.035 | -15.0859
-3 | -0.0557 | 0.00751 | -0.0357 | -7.4168
-2.5 | 0.0035 | 0.00749 | -0.0365 | 0.46729
-2 | 0.0631 | 0.00747 | -0.0373 | 8.4471
-1.5 | 0.1224 | 0.00751 | -0.0381 | 16.2983
-1 | 0.1815 | 0.00758 | -0.0389 | 23.9446
-0.5 | 0.2413 | 0.00755 | -0.0398 | 31.9603
0 | 0.3009 | 0.00758 | -0.0407 | 39.6966
0.5 | 0.3602 | 0.00766 | -0.0416 | 47.0235
1 | 0.4192 | 0.00774 | -0.0425 | 54.1602
1.5 | 0.4787 | 0.00777 | -0.0434 | 61.6088
2 | 0.5377 | 0.00781 | -0.0443 | 68.8476
2.5 | 0.5958 | 0.00796 | -0.045 | 74.8492
3 | 0.6548 | 0.00802 | -0.0459 | 81.6459
3.5 | 0.7132 | 0.00807 | -0.0467 | 88.3767
4 | 0.7709 | 0.00818 | -0.0473 | 94.2421
4.5 | 0.8282 | 0.00834 | -0.048 | 99.3046
5 | 0.8858 | 0.00841 | -0.0486 | 105.327
5.5 | 0.942 | 0.00855 | -0.0491 | 110.1754
6 | 0.9977 | 0.00869 | -0.0494 | 114.8101
6.5 | 1.0525 | 0.00881 | -0.0496 | 119.4665
7 | 1.1061 | 0.00898 | -0.0497 | 123.1737
7.5 | 1.1568 | 0.00923 | -0.0492 | 125.3304
8 | 1.2075 | 0.00944 | -0.0487 | 127.9131
8.5 | 1.2497 | 0.00984 | -0.0469 | 127.002
9 | 1.2658 | 0.01067 | -0.0406 | 118.6317
9.5 | 1.2568 | 0.01227 | -0.0311 | 102.4287
10 | 1.2753 | 0.01431 | -0.0283 | 89.1195
10.5 | 1.2785 | 0.01695 | -0.0236 | 75.4277
11 | 1.2798 | 0.02002 | -0.0194 | 63.9261
11.5 | 1.2777 | 0.0236 | -0.0156 | 54.1398
12 | 1.2754 | 0.02747 | -0.0124 | 46.4288
12.5 | 1.2747 | 0.03156 | -0.0098 | 40.3897
13 | 1.2733 | 0.03601 | -0.0078 | 35.3596
13.5 | 1.2761 | 0.04034 | -0.0063 | 31.6336
14 | 1.2789 | 0.04486 | -0.0052 | 28.5087
14.5 | 1.2829 | 0.04949 | -0.0044 | 25.9224
15 | 1.2865 | 0.05431 | -0.004 | 23.6881
15.5 | 1.2875 | 0.0596 | -0.0038 | 21.6023
16 | 1.2861 | 0.06533 | -0.004 | 19.6862
16.5 | 1.2897 | 0.07077 | -0.0045 | 18.2238
17 | 1.2938 | 0.07633 | -0.0053 | 16.9501
17.5 | 1.296 | 0.08232 | -0.0064 | 15.7434
18 | 1.3019 | 0.08801 | -0.0078 | 14.7926
18.5 | 1.3016 | 0.0947 | -0.0096 | 13.7445
19 | 1.3051 | 0.101 | -0.0116 | 12.9218
19.5 | 1.3067 | 0.10769 | -0.014 | 12.1339
20 | 1.3018 | 0.11549 | -0.017 | 11.272

## 45. Re 1M Mach 0.25 (1)
BIGFOIL.COM POLAR EXPORT
NACA64-520 a=0.0
NACA64-520 a=0.0 |  |  |  | Cl Max: | 1.666 | at alpha= | 14.5 | deg
JavaFoil+Calcfoil stall+Eppler ext transition |  |  |  | L/D Max: | 109.94 | at alpha= | 7 | deg
Re: | 1000000 |  |  | Cd Min: | 0.00732 | at alpha= | -3 | deg
Mach: | 0.25 |  |  | Cl=0 at alpha= | -2.5385 | deg
|  |  |  | @ Cl=0.1, Cd= | 0.0074185
|  |  |  | @ Cl=0.4, Cd= | 0.007505
|  |  |  | @ Cl=0.6, Cd= | 0.0081306
alpha (deg) | Cl | Cd | Cm | Cl/Cd
-17 | -0.662 | 0.13985 | -0.007 | -4.735
-16.5 | -0.702 | 0.13257 | -0.008 | -5.295
-16 | -0.737 | 0.12582 | -0.008 | -5.861
-15.5 | -0.768 | 0.11754 | -0.009 | -6.534
-15 | -0.793 | 0.1103 | -0.009 | -7.192
-14.5 | -0.814 | 0.1021 | -0.01 | -7.969
-14 | -0.827 | 0.09606 | -0.01 | -8.606
-13.5 | -0.835 | 0.08929 | -0.011 | -9.355
-13 | -0.837 | 0.08427 | -0.012 | -9.927
-12.5 | -0.849 | 0.06824 | -0.014 | -12.445
-12 | -0.923 | 0.03125 | -0.019 | -29.542
-11.5 | -0.91 | 0.02838 | -0.019 | -32.059
-11 | -0.899 | 0.02351 | -0.021 | -38.219
-10.5 | -0.874 | 0.02108 | -0.022 | -41.461
-10 | -0.841 | 0.01938 | -0.022 | -43.411
-9.5 | -0.803 | 0.0182 | -0.023 | -44.117
-9 | -0.76 | 0.017 | -0.024 | -44.72
-8.5 | -0.714 | 0.01582 | -0.025 | -45.128
-8 | -0.662 | 0.01505 | -0.026 | -43.997
-7.5 | -0.609 | 0.01352 | -0.027 | -45.041
-7 | -0.552 | 0.01295 | -0.027 | -42.671
-6.5 | -0.494 | 0.01242 | -0.028 | -39.808
-6 | -0.435 | 0.01199 | -0.029 | -36.294
-5.5 | -0.375 | 0.01158 | -0.03 | -32.394
-5 | -0.314 | 0.01022 | -0.031 | -30.68
-4.5 | -0.252 | 0.01073 | -0.032 | -23.481
-4 | -0.189 | 0.01055 | -0.033 | -17.926
-3.5 | -0.125 | 0.01031 | -0.033 | -12.108
-3 | -0.06 | 0.00732 | -0.034 | -8.222
-2.5 | 0.005 | 0.00736 | -0.035 | 0.626
-2 | 0.07 | 0.0074 | -0.036 | 9.423
-1.5 | 0.135 | 0.00744 | -0.037 | 18.119
-1 | 0.2 | 0.00755 | -0.037 | 26.461
-0.5 | 0.265 | 0.00761 | -0.038 | 34.821
0 | 0.33 | 0.00769 | -0.039 | 42.917
0.5 | 0.392 | 0.00745 | -0.04 | 52.645
1 | 0.456 | 0.00789 | -0.04 | 57.719
1.5 | 0.519 | 0.00798 | -0.041 | 65.029
2 | 0.582 | 0.00809 | -0.042 | 71.864
2.5 | 0.644 | 0.00823 | -0.042 | 78.327
3 | 0.702 | 0.00843 | -0.043 | 83.287
3.5 | 0.764 | 0.00858 | -0.044 | 89
4 | 0.824 | 0.00878 | -0.045 | 93.886
4.5 | 0.885 | 0.00902 | -0.045 | 98.109
5 | 0.945 | 0.00925 | -0.046 | 102.203
5.5 | 1.005 | 0.00951 | -0.047 | 105.652
6 | 1.064 | 0.00981 | -0.047 | 108.418
6.5 | 1.121 | 0.01023 | -0.048 | 109.668
7 | 1.179 | 0.01072 | -0.049 | 109.94
7.5 | 1.234 | 0.01124 | -0.049 | 109.811
8 | 1.287 | 0.01182 | -0.05 | 108.899
8.5 | 1.333 | 0.01423 | -0.05 | 93.685
9 | 1.381 | 0.0157 | -0.051 | 87.934
9.5 | 1.426 | 0.01739 | -0.052 | 81.995
10 | 1.468 | 0.0197 | -0.052 | 74.508
10.5 | 1.495 | 0.0291 | -0.052 | 51.388
11 | 1.532 | 0.03091 | -0.053 | 49.566
11.5 | 1.565 | 0.03298 | -0.053 | 47.453
12 | 1.594 | 0.03501 | -0.054 | 45.538
12.5 | 1.619 | 0.03737 | -0.054 | 43.321
13 | 1.639 | 0.03962 | -0.055 | 41.368
13.5 | 1.654 | 0.04233 | -0.055 | 39.077
14 | 1.664 | 0.04489 | -0.056 | 37.067
14.5 | 1.666 | 0.04798 | -0.056 | 34.728
15 | 1.66 | 0.05134 | -0.057 | 32.324
15.5 | 1.646 | 0.05502 | -0.057 | 29.916
16 | 1.625 | 0.05925 | -0.058 | 27.423
16.5 | 1.597 | 0.06333 | -0.058 | 25.223
17 | 1.562 | 0.06869 | -0.058 | 22.737
17.5 | 1.517 | 0.07372 | -0.059 | 20.572
18 | 1.454 | 0.08043 | -0.059 | 18.077
18.5 | 1.383 | 0.08805 | -0.059 | 15.706
19 | 1.305 | 0.09587 | -0.059 | 13.613
19.5 | 1.218 | 0.10826 | -0.059 | 11.254

## 46. Re 1M Mach 0.25 (2)
BIGFOIL.COM POLAR EXPORT
NACA64-520 a=0.0
NACA64-520 a=0.0 |  |  |  | Cl Max: | 1.2655 | at alpha= | 10 | deg
XFOIL ncrit=9 |  |  |  | L/D Max: | 124.183 | at alpha= | 8 | deg
Re: | 1000000 |  |  | Cd Min: | 0.16348 | at alpha= | -20 | deg
Mach: | 0.25 |  |  | Cl=0 at alpha= | -2.5349 | deg
|  |  |  | @ Cl=0.1, Cd= | 0.007665
|  |  |  | @ Cl=0.4, Cd= | 0.0078844
|  |  |  | @ Cl=0.6, Cd= | 0.008137
alpha (deg) | Cl | Cd | Cm | Cl/Cd
-20 | -0.6913 | 0.16348 | -0.0059 | -4.2287
-19.5 | -0.7995 | 0.13232 | -0.0251 | -6.0422
-19 | -0.943 | 0.09773 | -0.0471 | -9.649
-18.5 | -0.994 | 0.08135 | -0.0575 | -12.2188
-18 | -1.0256 | 0.06962 | -0.064 | -14.7314
-17.5 | -1.0357 | 0.06026 | -0.0703 | -17.1872
-17 | -1.0454 | 0.05337 | -0.0721 | -19.5878
-16.5 | -1.0455 | 0.04774 | -0.0731 | -21.8999
-16 | -1.042 | 0.04276 | -0.0734 | -24.3686
-15.5 | -1.0378 | 0.03819 | -0.0731 | -27.1747
-15 | -1.0167 | 0.03523 | -0.0724 | -28.8589
-14.5 | -0.9823 | 0.03336 | -0.0717 | -29.4454
-14 | -0.9526 | 0.0312 | -0.0708 | -30.5321
-13.5 | -0.9147 | 0.02968 | -0.0701 | -30.8187
-13 | -0.886 | 0.02763 | -0.0688 | -32.0666
-12.5 | -0.8523 | 0.02597 | -0.0678 | -32.8186
-12 | -0.8169 | 0.02448 | -0.0666 | -33.3701
-11.5 | -0.784 | 0.02292 | -0.065 | -34.2059
-11 | -0.7572 | 0.02107 | -0.0628 | -35.9374
-10.5 | -0.723 | 0.01975 | -0.0609 | -36.6076
-10 | -0.6915 | 0.01838 | -0.0585 | -37.6224
-9.5 | -0.6537 | 0.01741 | -0.0564 | -37.5474
-8.5 | -0.6048 | 0.01497 | -0.0478 | -40.4008
-7.5 | -0.5196 | 0.01373 | -0.0433 | -37.8441
-7 | -0.4752 | 0.013 | -0.0414 | -36.5538
-6.5 | -0.4252 | 0.0124 | -0.0403 | -34.2903
-6 | -0.3724 | 0.01195 | -0.0396 | -31.1632
-5.5 | -0.32 | 0.01138 | -0.0389 | -28.1195
-5 | -0.2652 | 0.01093 | -0.0386 | -24.2635
-4.5 | -0.2116 | 0.0104 | -0.0382 | -20.3462
-4 | -0.1609 | 0.00944 | -0.0377 | -17.0445
-3.5 | -0.1175 | 0.00774 | -0.0364 | -15.1809
-3 | -0.0574 | 0.00765 | -0.037 | -7.5033
-2.5 | 0.0043 | 0.0076 | -0.0377 | 0.56579
-2 | 0.0657 | 0.00762 | -0.0385 | 8.622
-1.5 | 0.1267 | 0.0077 | -0.0392 | 16.4545
-1 | 0.1884 | 0.00769 | -0.0401 | 24.4993
-0.5 | 0.2505 | 0.00774 | -0.0411 | 32.3643
0 | 0.3114 | 0.00776 | -0.0419 | 40.1289
0.5 | 0.3728 | 0.00788 | -0.0428 | 47.3096
1 | 0.4342 | 0.00789 | -0.0437 | 55.0317
1.5 | 0.4956 | 0.00796 | -0.0446 | 62.2613
2 | 0.556 | 0.00805 | -0.0453 | 69.0683
2.5 | 0.6167 | 0.00817 | -0.0461 | 75.4835
3 | 0.6774 | 0.00822 | -0.0469 | 82.4088
3.5 | 0.7375 | 0.00832 | -0.0476 | 88.6418
4 | 0.7969 | 0.00853 | -0.0482 | 93.4232
4.5 | 0.8567 | 0.0086 | -0.0487 | 99.6163
5 | 0.9156 | 0.0087 | -0.0491 | 105.2414
5.5 | 0.9731 | 0.00891 | -0.0493 | 109.2144
6 | 1.0309 | 0.009 | -0.0495 | 114.5444
6.5 | 1.0855 | 0.00923 | -0.0491 | 117.6056
7 | 1.14 | 0.00938 | -0.0487 | 121.5352
7.5 | 1.1917 | 0.00963 | -0.0478 | 123.7487
8 | 1.2381 | 0.00997 | -0.046 | 124.1825
8.5 | 1.2609 | 0.01059 | -0.0402 | 119.0652
9 | 1.2645 | 0.01197 | -0.0324 | 105.6391
9.5 | 1.2516 | 0.01426 | -0.0234 | 87.77
10 | 1.2655 | 0.01741 | -0.0215 | 72.6881
10.5 | 1.2637 | 0.02083 | -0.017 | 60.6673
11 | 1.2583 | 0.02479 | -0.013 | 50.7584
11.5 | 1.254 | 0.02902 | -0.0097 | 43.2116
12 | 1.2521 | 0.03343 | -0.0071 | 37.4544
12.5 | 1.247 | 0.03836 | -0.0049 | 32.5078
13 | 1.2496 | 0.04294 | -0.0034 | 29.1011
13.5 | 1.2484 | 0.04805 | -0.0022 | 25.9813
14 | 1.2524 | 0.05292 | -0.0015 | 23.6659
14.5 | 1.2533 | 0.0583 | -0.0011 | 21.4974
15 | 1.2547 | 0.06382 | -0.001 | 19.66

## 47. Re 1M Mach 0.50 (1)
BIGFOIL.COM POLAR EXPORT
NACA64-520 a=0.0
NACA64-520 a=0.0 |  |  |  | Cl Max: | 1.515 | at alpha= | 10 | deg
JavaFoil+Calcfoil stall+Eppler ext transition |  |  |  | L/D Max: | 95.28 | at alpha= | 6 | deg
Re: | 1000000 |  |  | Cd Min: | 0.00786 | at alpha= | -2.5 | deg
Mach: | 0.5 |  |  | Cl=0 at alpha= | -2.5352 | deg
|  |  |  | @ Cl=0.1, Cd= | 0.0080381
|  |  |  | @ Cl=0.4, Cd= | 0.0085717
|  |  |  | @ Cl=0.6, Cd= | 0.0090883
alpha (deg) | Cl | Cd | Cm | Cl/Cd
-20 | -1.004 | 0.20255 | -0.007 | -4.956
-19.5 | -0.974 | 0.19634 | -0.007 | -4.961
-19 | -0.945 | 0.18777 | -0.007 | -5.035
-18.5 | -0.917 | 0.18372 | -0.007 | -4.993
-18 | -0.889 | 0.17806 | -0.008 | -4.993
-17.5 | -0.861 | 0.17412 | -0.008 | -4.945
-17 | -0.831 | 0.17067 | -0.008 | -4.868
-16.5 | -0.802 | 0.16335 | -0.008 | -4.911
-16 | -0.774 | 0.15769 | -0.009 | -4.908
-15.5 | -0.746 | 0.15198 | -0.009 | -4.906
-15 | -0.717 | 0.14719 | -0.009 | -4.874
-14.5 | -0.688 | 0.14018 | -0.009 | -4.906
-14 | -0.659 | 0.13676 | -0.009 | -4.818
-13.5 | -0.631 | 0.12794 | -0.01 | -4.929
-13 | -0.602 | 0.12727 | -0.01 | -4.731
-12.5 | -0.574 | 0.11829 | -0.011 | -4.85
-12 | -0.545 | 0.12104 | -0.011 | -4.503
-11.5 | -0.516 | 0.10774 | -0.01 | -4.785
-11 | -0.487 | 0.10636 | -0.011 | -4.578
-10.5 | -0.46 | 0.08515 | -0.012 | -5.398
-10 | -0.431 | 0.07811 | -0.013 | -5.519
-9.5 | -0.55 | 0.06694 | -0.015 | -8.223
-9 | -0.617 | 0.05773 | -0.007 | -10.696
-8.5 | -0.72 | 0.02256 | -0.027 | -31.915
-8 | -0.692 | 0.01959 | -0.028 | -35.299
-7.5 | -0.644 | 0.01802 | -0.029 | -35.756
-7 | -0.592 | 0.01589 | -0.03 | -37.282
-6.5 | -0.534 | 0.01485 | -0.031 | -35.985
-6 | -0.472 | 0.01444 | -0.032 | -32.716
-5.5 | -0.409 | 0.01339 | -0.033 | -30.558
-5 | -0.343 | 0.0128 | -0.034 | -26.827
-4.5 | -0.276 | 0.0123 | -0.035 | -22.436
-4 | -0.207 | 0.01189 | -0.036 | -17.421
-3.5 | -0.137 | 0.01155 | -0.037 | -11.885
-3 | -0.066 | 0.01128 | -0.038 | -5.892
-2.5 | 0.005 | 0.00786 | -0.039 | 0.655
-2 | 0.078 | 0.00802 | -0.04 | 9.714
-1.5 | 0.151 | 0.00808 | -0.04 | 18.647
-1 | 0.223 | 0.0081 | -0.041 | 27.587
-0.5 | 0.296 | 0.00821 | -0.042 | 36.069
0 | 0.362 | 0.00847 | -0.043 | 42.763
0.5 | 0.433 | 0.00866 | -0.044 | 49.941
1 | 0.503 | 0.0088 | -0.044 | 57.095
1.5 | 0.573 | 0.00901 | -0.045 | 63.521
2 | 0.642 | 0.00921 | -0.046 | 69.755
2.5 | 0.711 | 0.00946 | -0.047 | 75.229
3 | 0.773 | 0.00971 | -0.048 | 79.618
3.5 | 0.841 | 0.01003 | -0.048 | 83.807
4 | 0.907 | 0.01034 | -0.049 | 87.743
4.5 | 0.973 | 0.01071 | -0.05 | 90.893
5 | 1.039 | 0.01112 | -0.051 | 93.461
5.5 | 1.104 | 0.01162 | -0.051 | 95.001
6 | 1.167 | 0.01225 | -0.052 | 95.28
6.5 | 1.229 | 0.01295 | -0.053 | 94.947
7 | 1.29 | 0.0137 | -0.054 | 94.167
7.5 | 1.343 | 0.01661 | -0.054 | 80.839
8 | 1.392 | 0.01865 | -0.055 | 74.635
8.5 | 1.437 | 0.02101 | -0.055 | 68.385
9 | 1.474 | 0.02433 | -0.056 | 60.575
9.5 | 1.494 | 0.03637 | -0.056 | 41.073
10 | 1.515 | 0.03959 | -0.056 | 38.276
10.5 | 1.515 | 0.04324 | -0.057 | 35.029
11 | 1.478 | 0.04766 | -0.057 | 31.02
11.5 | 1.361 | 0.05285 | -0.058 | 25.755
12 | 0.822 | 0.10011 | -0.026 | 8.212
12.5 | 0.849 | 0.1116 | -0.024 | 7.605
13 | 0.877 | 0.12321 | -0.028 | 7.12
13.5 | 0.905 | 0.12833 | -0.028 | 7.049
14 | 0.934 | 0.13691 | -0.031 | 6.818
14.5 | 0.961 | 0.14308 | -0.032 | 6.717
15 | 0.99 | 0.14882 | -0.035 | 6.654

## 48. Re 1M Mach 0.50 (2)
BIGFOIL.COM POLAR EXPORT
NACA64-520 a=0.0
NACA64-520 a=0.0 |  |  |  | Cl Max: | 1.2377 | at alpha= | 8 | deg
XFOIL ncrit=9 |  |  |  | L/D Max: | 100.195 | at alpha= | 5.5 | deg
Re: | 1000000 |  |  | Cd Min: | 0.16176 | at alpha= | -16.5 | deg
Mach: | 0.5 |  |  | Cl=0 at alpha= | -2.5465 | deg
|  |  |  | @ Cl=0.1, Cd= | 0.0083426
|  |  |  | @ Cl=0.4, Cd= | 0.0086909
|  |  |  | @ Cl=0.6, Cd= | 0.0090746
alpha (deg) | Cl | Cd | Cm | Cl/Cd
-16.5 | -0.4602 | 0.16176 | -0.0185 | -2.845
-16 | -0.4485 | 0.15258 | -0.0241 | -2.9394
-15.5 | -0.4328 | 0.14439 | -0.0291 | -2.9974
-15 | -0.4377 | 0.13212 | -0.0365 | -3.3129
-14.5 | -0.4172 | 0.12548 | -0.0408 | -3.3248
-14 | -0.4436 | 0.11017 | -0.0502 | -4.0265
-13.5 | -0.4557 | 0.09817 | -0.0578 | -4.6419
-13 | -0.5515 | 0.07331 | -0.0753 | -7.5228
-12.5 | -0.5803 | 0.06161 | -0.0831 | -9.4189
-12 | -0.6092 | 0.05156 | -0.0883 | -11.8154
-11.5 | -0.6338 | 0.04313 | -0.0908 | -14.6951
-11 | -0.633 | 0.03765 | -0.0911 | -16.8127
-10.5 | -0.6214 | 0.03343 | -0.0901 | -18.5881
-10 | -0.6063 | 0.02951 | -0.088 | -20.5456
-9.5 | -0.5784 | 0.02668 | -0.0854 | -21.6792
-9 | -0.5464 | 0.02421 | -0.0825 | -22.5692
-8.5 | -0.5148 | 0.022 | -0.0792 | -23.4
-8 | -0.4772 | 0.02022 | -0.0764 | -23.6004
-7.5 | -0.4403 | 0.01856 | -0.0733 | -23.7231
-7 | -0.4087 | 0.01681 | -0.0696 | -24.3129
-6.5 | -0.3825 | 0.01509 | -0.0649 | -25.3479
-6 | -0.3573 | 0.01397 | -0.059 | -25.5762
-5.5 | -0.3177 | 0.01317 | -0.0546 | -24.123
-5 | -0.2694 | 0.01242 | -0.0514 | -21.6908
-4.5 | -0.2133 | 0.01188 | -0.0495 | -17.9545
-4 | -0.1553 | 0.01129 | -0.048 | -13.7555
-3.5 | -0.1013 | 0.01042 | -0.0463 | -9.7217
-3 | -0.0634 | 0.00836 | -0.0431 | -7.5837
-2.5 | 0.0065 | 0.00828 | -0.0434 | 0.78502
-2 | 0.0772 | 0.00831 | -0.044 | 9.29
-1.5 | 0.1471 | 0.00841 | -0.0446 | 17.4911
-1 | 0.2171 | 0.00851 | -0.0452 | 25.5112
-0.5 | 0.2877 | 0.00855 | -0.046 | 33.6491
0 | 0.3577 | 0.0086 | -0.0468 | 41.593
0.5 | 0.4275 | 0.00875 | -0.0475 | 48.8571
1 | 0.4965 | 0.0089 | -0.0482 | 55.7865
1.5 | 0.5659 | 0.00902 | -0.0488 | 62.7384
2 | 0.6346 | 0.00913 | -0.0493 | 69.5071
2.5 | 0.7026 | 0.00933 | -0.0496 | 75.3055
3 | 0.7698 | 0.00953 | -0.0497 | 80.7765
3.5 | 0.8366 | 0.00971 | -0.0496 | 86.1586
4 | 0.9019 | 0.00991 | -0.0491 | 91.0091
4.5 | 0.9649 | 0.0102 | -0.0482 | 94.598
5 | 1.0245 | 0.01043 | -0.0466 | 98.2263
5.5 | 1.0791 | 0.01077 | -0.0441 | 100.195
6 | 1.1178 | 0.01116 | -0.039 | 100.1613
6.5 | 1.1557 | 0.01189 | -0.0343 | 97.1993
7 | 1.1901 | 0.0129 | -0.0296 | 92.2558
7.5 | 1.2208 | 0.0143 | -0.025 | 85.3706
8 | 1.2377 | 0.01646 | -0.0195 | 75.1944
8.5 | 1.2311 | 0.01991 | -0.0128 | 61.8332
9 | 1.2147 | 0.02407 | -0.006 | 50.4653
9.5 | 1.2047 | 0.02896 | -0.0022 | 41.5988
10 | 1.1995 | 0.03468 | -0.0007 | 34.5877
10.5 | 1.1866 | 0.04042 | 0.0021 | 29.3568
11 | 1.1757 | 0.04639 | 0.0043 | 25.3438
11.5 | 1.172 | 0.05213 | 0.0058 | 22.4823
12 | 1.1732 | 0.05781 | 0.0068 | 20.2941
13 | 1.1742 | 0.07012 | 0.0073 | 16.7456

## 49. Re 2M Mach 0.00 (1)
BIGFOIL.COM POLAR EXPORT
NACA64-520 a=0.0
NACA64-520 a=0.0 |  |  |  | Cl Max: | 1.739 | at alpha= | 16 | deg
JavaFoil+Calcfoil stall+Eppler ext transition |  |  |  | L/D Max: | 133.791 | at alpha= | 7 | deg
Re: | 2000000 |  |  | Cd Min: | 0.00628 | at alpha= | -3 | deg
Mach: | 0 |  |  | Cl=0 at alpha= | -2.5323 | deg
|  |  |  | @ Cl=0.1, Cd= | 0.0063755
|  |  |  | @ Cl=0.4, Cd= | 0.00655
|  |  |  | @ Cl=0.6, Cd= | 0.0068368
alpha (deg) | Cl | Cd | Cm | Cl/Cd
-19 | -0.885 | 0.14381 | -0.007 | -6.152
-18.5 | -0.899 | 0.13618 | -0.007 | -6.602
-18 | -0.911 | 0.1302 | -0.007 | -6.997
-17.5 | -0.922 | 0.12352 | -0.008 | -7.463
-17 | -0.927 | 0.12006 | -0.008 | -7.725
-16.5 | -0.939 | 0.10807 | -0.009 | -8.685
-16 | -0.946 | 0.09931 | -0.01 | -9.521
-15.5 | -0.954 | 0.08802 | -0.011 | -10.842
-15 | -1.016 | 0.0497 | -0.014 | -20.435
-14.5 | -1.031 | 0.03807 | -0.015 | -27.086
-14 | -1.034 | 0.03165 | -0.016 | -32.675
-13.5 | -1.029 | 0.02726 | -0.017 | -37.751
-13 | -1.014 | 0.02531 | -0.017 | -40.044
-12.5 | -0.996 | 0.02319 | -0.018 | -42.961
-12 | -0.975 | 0.02101 | -0.019 | -46.39
-11.5 | -0.95 | 0.01871 | -0.02 | -50.777
-11 | -0.917 | 0.0178 | -0.02 | -51.502
-10.5 | -0.882 | 0.01632 | -0.021 | -54.029
-10 | -0.843 | 0.01528 | -0.022 | -55.164
-9.5 | -0.8 | 0.01449 | -0.023 | -55.187
-9 | -0.754 | 0.01366 | -0.024 | -55.176
-8.5 | -0.705 | 0.01296 | -0.024 | -54.4
-8 | -0.653 | 0.01235 | -0.025 | -52.828
-7.5 | -0.599 | 0.01115 | -0.026 | -53.747
-7 | -0.543 | 0.01077 | -0.027 | -50.423
-6.5 | -0.486 | 0.00979 | -0.028 | -49.619
-6 | -0.429 | 0.00993 | -0.029 | -43.228
-5.5 | -0.368 | 0.00974 | -0.029 | -37.816
-5 | -0.307 | 0.0095 | -0.03 | -32.32
-4.5 | -0.245 | 0.00928 | -0.031 | -26.428
-4 | -0.183 | 0.00907 | -0.032 | -20.2
-3.5 | -0.121 | 0.00885 | -0.032 | -13.665
-3 | -0.058 | 0.00628 | -0.033 | -9.283
-2.5 | 0.004 | 0.00631 | -0.034 | 0.707
-2 | 0.067 | 0.00636 | -0.035 | 10.614
-1.5 | 0.131 | 0.00639 | -0.036 | 20.428
-1 | 0.194 | 0.00639 | -0.036 | 30.279
-0.5 | 0.257 | 0.00641 | -0.037 | 40.036
0 | 0.32 | 0.00645 | -0.038 | 49.577
0.5 | 0.382 | 0.00653 | -0.039 | 58.558
1 | 0.445 | 0.0066 | -0.039 | 67.516
1.5 | 0.508 | 0.00668 | -0.04 | 76.042
2 | 0.571 | 0.0068 | -0.041 | 84.032
2.5 | 0.634 | 0.00688 | -0.042 | 92.19
3 | 0.693 | 0.007 | -0.043 | 98.956
3.5 | 0.749 | 0.00708 | -0.043 | 105.775
4 | 0.808 | 0.00719 | -0.044 | 112.468
4.5 | 0.868 | 0.00733 | -0.044 | 118.333
5 | 0.927 | 0.00748 | -0.045 | 123.834
5.5 | 0.985 | 0.00774 | -0.046 | 127.232
6 | 1.042 | 0.00801 | -0.046 | 130.186
6.5 | 1.099 | 0.00828 | -0.047 | 132.75
7 | 1.155 | 0.00864 | -0.048 | 133.791
7.5 | 1.204 | 0.01042 | -0.048 | 115.593
8 | 1.255 | 0.01139 | -0.049 | 110.151
8.5 | 1.304 | 0.01237 | -0.049 | 105.41
9 | 1.352 | 0.01369 | -0.05 | 98.69
9.5 | 1.397 | 0.01528 | -0.05 | 91.417
10 | 1.441 | 0.01694 | -0.051 | 85.045
10.5 | 1.481 | 0.01935 | -0.051 | 76.535
11 | 1.514 | 0.02469 | -0.052 | 61.326
11.5 | 1.552 | 0.02612 | -0.052 | 59.41
12 | 1.586 | 0.0277 | -0.053 | 57.276
12.5 | 1.618 | 0.02943 | -0.053 | 54.985
13 | 1.647 | 0.03114 | -0.054 | 52.898
13.5 | 1.673 | 0.03303 | -0.054 | 50.669
14 | 1.696 | 0.03489 | -0.055 | 48.604
14.5 | 1.714 | 0.03687 | -0.055 | 46.49
15 | 1.726 | 0.03902 | -0.056 | 44.244
15.5 | 1.734 | 0.04153 | -0.056 | 41.758
16 | 1.739 | 0.04412 | -0.057 | 39.404
16.5 | 1.739 | 0.04701 | -0.057 | 36.987
17 | 1.735 | 0.04994 | -0.058 | 34.748
17.5 | 1.726 | 0.05306 | -0.058 | 32.53
18 | 1.707 | 0.05612 | -0.059 | 30.424
18.5 | 1.684 | 0.05965 | -0.059 | 28.235
19 | 1.657 | 0.06397 | -0.059 | 25.902
19.5 | 1.627 | 0.06753 | -0.06 | 24.094
20 | 1.594 | 0.07159 | -0.06 | 22.266

## 50. Re 2M Mach 0.00 (2)
BIGFOIL.COM POLAR EXPORT
NACA64-520 a=0.0
NACA64-520 a=0.0 |  |  |  | Cl Max: | 1.4082 | at alpha= | 20 | deg
XFOIL ncrit=9 |  |  |  | L/D Max: | 153.63 | at alpha= | 7.5 | deg
Re: | 2000000 |  |  | Cd Min: | 0.09756 | at alpha= | 20 | deg
Mach: | 0 |  |  | Cl=0 at alpha= | -2.5382 | deg
|  |  |  | @ Cl=0.1, Cd= | 0.0060998
|  |  |  | @ Cl=0.4, Cd= | 0.0061523
|  |  |  | @ Cl=0.6, Cd= | 0.0063098
alpha (deg) | Cl | Cd | Cm | Cl/Cd
-20 | -1.2016 | 0.06308 | -0.0576 | -19.0488
-18.5 | -1.1901 | 0.04608 | -0.0648 | -25.8268
-18 | -1.1821 | 0.04209 | -0.0649 | -28.0851
-17.5 | -1.1721 | 0.03835 | -0.0648 | -30.5632
-16.5 | -1.1431 | 0.03212 | -0.0638 | -35.5884
-16 | -1.1256 | 0.02945 | -0.0629 | -38.2207
-15.5 | -1.1095 | 0.0268 | -0.0615 | -41.3993
-15 | -1.0862 | 0.02478 | -0.0602 | -43.8337
-14 | -1.0467 | 0.02055 | -0.0561 | -50.9343
-13.5 | -1.0393 | 0.01802 | -0.0524 | -57.6748
-12.5 | -0.9757 | 0.01593 | -0.0483 | -61.2492
-12 | -0.9423 | 0.01513 | -0.0459 | -62.2802
-11.5 | -0.9084 | 0.01444 | -0.0433 | -62.9086
-11 | -0.8746 | 0.01393 | -0.0402 | -62.7854
-10.5 | -0.8382 | 0.0133 | -0.0375 | -63.0226
-10 | -0.7935 | 0.01279 | -0.0362 | -62.0407
-9.5 | -0.7451 | 0.01239 | -0.0355 | -60.1372
-9 | -0.6943 | 0.01203 | -0.035 | -57.714
-8.5 | -0.6457 | 0.01151 | -0.0343 | -56.099
-8 | -0.5944 | 0.01108 | -0.0339 | -53.6462
-7.5 | -0.5414 | 0.01073 | -0.0338 | -50.4567
-7 | -0.487 | 0.01043 | -0.0339 | -46.6922
-6.5 | -0.4335 | 0.01003 | -0.0339 | -43.2203
-6 | -0.3781 | 0.00975 | -0.0342 | -38.7795
-5.5 | -0.3225 | 0.00943 | -0.0345 | -34.1994
-4.5 | -0.211 | 0.00878 | -0.0352 | -24.0319
-4 | -0.1561 | 0.00831 | -0.0355 | -18.7846
-3.5 | -0.1031 | 0.00764 | -0.0356 | -13.4948
-3 | -0.0544 | 0.00628 | -0.0354 | -8.6624
-2.5 | 0.0045 | 0.00614 | -0.0363 | 0.7329
-2 | 0.0638 | 0.00613 | -0.0372 | 10.4078
-1.5 | 0.1238 | 0.00608 | -0.0382 | 20.3618
-1 | 0.1837 | 0.00605 | -0.0392 | 30.3636
-0.5 | 0.2433 | 0.00607 | -0.0401 | 40.0824
0 | 0.303 | 0.00615 | -0.0411 | 49.2683
0.5 | 0.3631 | 0.00614 | -0.0422 | 59.1368
1 | 0.423 | 0.00616 | -0.0433 | 68.6688
1.5 | 0.4822 | 0.00624 | -0.0442 | 77.2756
2 | 0.5416 | 0.0063 | -0.0452 | 85.9683
2.5 | 0.6013 | 0.00631 | -0.0463 | 95.2932
3.5 | 0.7184 | 0.00651 | -0.0481 | 110.3533
4 | 0.7777 | 0.00654 | -0.0491 | 118.9144
5 | 0.8934 | 0.00677 | -0.0507 | 131.9645
5.5 | 0.9518 | 0.00682 | -0.0516 | 139.5601
6 | 1.0081 | 0.00699 | -0.0522 | 144.2203
6.5 | 1.0651 | 0.00711 | -0.053 | 149.8031
7.5 | 1.1722 | 0.00763 | -0.0533 | 153.6304
8 | 1.2118 | 0.00847 | -0.0514 | 143.0697
8.5 | 1.24 | 0.00954 | -0.0476 | 129.979
9 | 1.2503 | 0.01058 | -0.0405 | 118.1758
9.5 | 1.2548 | 0.01201 | -0.0334 | 104.4796
10 | 1.2627 | 0.01369 | -0.0278 | 92.2352
10.5 | 1.2652 | 0.0156 | -0.0217 | 81.1026
11 | 1.2861 | 0.01836 | -0.021 | 70.049
11.5 | 1.2869 | 0.02159 | -0.0171 | 59.6063
12 | 1.2918 | 0.02482 | -0.0141 | 52.0467
12.5 | 1.2991 | 0.02815 | -0.0117 | 46.1492
13 | 1.3049 | 0.03181 | -0.0097 | 41.0217
13.5 | 1.3134 | 0.03548 | -0.0082 | 37.018
14 | 1.3157 | 0.03982 | -0.0067 | 33.0412
14.5 | 1.3205 | 0.04412 | -0.0056 | 29.9297
15 | 1.3245 | 0.04866 | -0.0049 | 27.2195
15.5 | 1.3316 | 0.05308 | -0.0044 | 25.0867
16 | 1.3405 | 0.05749 | -0.0043 | 23.3171
16.5 | 1.3494 | 0.06201 | -0.0045 | 21.761
17 | 1.3623 | 0.06621 | -0.0048 | 20.5754
17.5 | 1.3707 | 0.07104 | -0.0054 | 19.2948
18 | 1.3809 | 0.07578 | -0.0062 | 18.2225
18.5 | 1.3888 | 0.08093 | -0.0073 | 17.1605
19 | 1.3928 | 0.08666 | -0.0087 | 16.072
19.5 | 1.403 | 0.09171 | -0.0101 | 15.2982
20 | 1.4082 | 0.09756 | -0.012 | 14.4342

## 51. Re 2M Mach 0.10 (1)
BIGFOIL.COM POLAR EXPORT
NACA64-520 a=0.0
NACA64-520 a=0.0 |  |  |  | Cl Max: | 1.728 | at alpha= | 16 | deg
JavaFoil+Calcfoil stall+Eppler ext transition |  |  |  | L/D Max: | 132.119 | at alpha= | 6.5 | deg
Re: | 2000000 |  |  | Cd Min: | 0.00636 | at alpha= | -3 | deg
Mach: | 0.1 |  |  | Cl=0 at alpha= | -2.5318 | deg
|  |  |  | @ Cl=0.1, Cd= | 0.0063702
|  |  |  | @ Cl=0.4, Cd= | 0.006545
|  |  |  | @ Cl=0.6, Cd= | 0.006843
alpha (deg) | Cl | Cd | Cm | Cl/Cd
-19 | -0.843 | 0.14721 | -0.007 | -5.727
-18.5 | -0.861 | 0.13907 | -0.007 | -6.189
-18 | -0.876 | 0.13328 | -0.007 | -6.574
-17.5 | -0.89 | 0.12646 | -0.008 | -7.039
-17 | -0.9 | 0.12253 | -0.008 | -7.345
-16.5 | -0.913 | 0.11142 | -0.009 | -8.193
-16 | -0.921 | 0.10357 | -0.009 | -8.895
-15.5 | -0.929 | 0.09484 | -0.01 | -9.791
-15 | -0.945 | 0.0789 | -0.012 | -11.978
-14.5 | -1.007 | 0.04323 | -0.015 | -23.294
-14 | -1.018 | 0.03406 | -0.016 | -29.89
-13.5 | -1.018 | 0.02873 | -0.017 | -35.417
-13 | -1.005 | 0.02645 | -0.017 | -37.987
-12.5 | -0.99 | 0.02406 | -0.018 | -41.158
-12 | -0.971 | 0.02155 | -0.019 | -45.061
-11.5 | -0.948 | 0.01913 | -0.02 | -49.559
-11 | -0.916 | 0.01813 | -0.02 | -50.535
-10.5 | -0.883 | 0.01659 | -0.021 | -53.186
-10 | -0.844 | 0.01547 | -0.022 | -54.555
-9.5 | -0.801 | 0.01463 | -0.023 | -54.767
-9 | -0.756 | 0.01381 | -0.024 | -54.729
-8.5 | -0.707 | 0.01309 | -0.024 | -54.024
-8 | -0.655 | 0.01246 | -0.025 | -52.56
-7.5 | -0.602 | 0.01123 | -0.026 | -53.576
-7 | -0.545 | 0.01083 | -0.027 | -50.326
-6.5 | -0.488 | 0.00985 | -0.028 | -49.524
-6 | -0.431 | 0.01004 | -0.029 | -42.927
-5.5 | -0.37 | 0.00978 | -0.03 | -37.849
-5 | -0.309 | 0.00954 | -0.03 | -32.345
-4.5 | -0.247 | 0.00929 | -0.031 | -26.543
-4 | -0.184 | 0.00908 | -0.032 | -20.294
-3.5 | -0.122 | 0.00893 | -0.033 | -13.611
-3 | -0.059 | 0.00636 | -0.033 | -9.222
-2.5 | 0.004 | 0.00636 | -0.034 | 0.706
-2 | 0.068 | 0.00636 | -0.035 | 10.67
-1.5 | 0.131 | 0.00638 | -0.036 | 20.56
-1 | 0.194 | 0.00639 | -0.036 | 30.435
-0.5 | 0.258 | 0.00643 | -0.037 | 40.096
0 | 0.321 | 0.00649 | -0.038 | 49.462
0.5 | 0.384 | 0.00653 | -0.039 | 58.835
1 | 0.448 | 0.00659 | -0.04 | 67.963
1.5 | 0.511 | 0.00673 | -0.04 | 75.881
2 | 0.574 | 0.00681 | -0.041 | 84.337
2.5 | 0.637 | 0.00689 | -0.042 | 92.505
3 | 0.692 | 0.00654 | -0.043 | 105.841
3.5 | 0.752 | 0.00711 | -0.043 | 105.784
4 | 0.812 | 0.00722 | -0.044 | 112.502
4.5 | 0.872 | 0.00737 | -0.045 | 118.307
5 | 0.931 | 0.00756 | -0.045 | 123.088
5.5 | 0.989 | 0.00778 | -0.046 | 127.165
6 | 1.047 | 0.00805 | -0.047 | 130.028
6.5 | 1.104 | 0.00836 | -0.047 | 132.119
7 | 1.16 | 0.0088 | -0.048 | 131.836
7.5 | 1.209 | 0.01056 | -0.048 | 114.446
8 | 1.26 | 0.01154 | -0.049 | 109.15
8.5 | 1.309 | 0.01256 | -0.049 | 104.199
9 | 1.356 | 0.01391 | -0.05 | 97.483
9.5 | 1.402 | 0.01558 | -0.05 | 89.987
10 | 1.446 | 0.01725 | -0.051 | 83.805
10.5 | 1.486 | 0.01966 | -0.051 | 75.578
11 | 1.518 | 0.02505 | -0.052 | 60.615
11.5 | 1.556 | 0.02651 | -0.052 | 58.671
12 | 1.59 | 0.02818 | -0.053 | 56.406
12.5 | 1.621 | 0.0299 | -0.053 | 54.201
13 | 1.649 | 0.03166 | -0.054 | 52.078
13.5 | 1.673 | 0.03357 | -0.055 | 49.839
14 | 1.694 | 0.03556 | -0.055 | 47.645
14.5 | 1.711 | 0.03769 | -0.056 | 45.38
15 | 1.721 | 0.03993 | -0.056 | 43.093
15.5 | 1.727 | 0.04236 | -0.057 | 40.761
16 | 1.728 | 0.04512 | -0.057 | 38.299
16.5 | 1.725 | 0.04802 | -0.058 | 35.923
17 | 1.718 | 0.05111 | -0.058 | 33.619
17.5 | 1.705 | 0.05443 | -0.058 | 31.322
18 | 1.682 | 0.05776 | -0.059 | 29.113
18.5 | 1.654 | 0.06189 | -0.059 | 26.719
19 | 1.622 | 0.06572 | -0.06 | 24.676
19.5 | 1.586 | 0.07004 | -0.06 | 22.65
20 | 1.548 | 0.0745 | -0.06 | 20.78

## 52. Re 2M Mach 0.10 (2)
BIGFOIL.COM POLAR EXPORT
NACA64-520 a=0.0
NACA64-520 a=0.0 |  |  |  | Cl Max: | 1.3984 | at alpha= | 20 | deg
XFOIL ncrit=9 |  |  |  | L/D Max: | 152.958 | at alpha= | 7 | deg
Re: | 2000000 |  |  | Cd Min: | 0.10091 | at alpha= | 20 | deg
Mach: | 0.1 |  |  | Cl=0 at alpha= | -2.5389 | deg
|  |  |  | @ Cl=0.1, Cd= | 0.0061145
|  |  |  | @ Cl=0.4, Cd= | 0.0061714
|  |  |  | @ Cl=0.6, Cd= | 0.0063382
alpha (deg) | Cl | Cd | Cm | Cl/Cd
-20 | -1.1745 | 0.06841 | -0.057 | -17.1685
-18.5 | -1.1765 | 0.049 | -0.0658 | -24.0102
-18 | -1.1712 | 0.04448 | -0.0663 | -26.3309
-17 | -1.1519 | 0.03672 | -0.0662 | -31.3698
-16 | -1.1197 | 0.03076 | -0.0648 | -36.4012
-15.5 | -1.1042 | 0.02796 | -0.0635 | -39.4921
-15 | -1.0818 | 0.02577 | -0.0622 | -41.979
-14.5 | -1.064 | 0.02338 | -0.0603 | -45.509
-14 | -1.0406 | 0.02145 | -0.0584 | -48.5128
-13.5 | -1.0344 | 0.01872 | -0.0548 | -55.2564
-13 | -1.0079 | 0.0173 | -0.0524 | -58.2601
-12.5 | -0.973 | 0.01636 | -0.0505 | -59.4743
-12 | -0.9407 | 0.01542 | -0.048 | -61.0052
-11.5 | -0.9064 | 0.01467 | -0.0455 | -61.786
-11 | -0.872 | 0.01406 | -0.0425 | -62.0199
-10.5 | -0.839 | 0.01348 | -0.0391 | -62.2404
-10 | -0.7956 | 0.01292 | -0.0375 | -61.5789
-9.5 | -0.7476 | 0.0125 | -0.0365 | -59.808
-9 | -0.697 | 0.01212 | -0.0359 | -57.5083
-8.5 | -0.6479 | 0.01163 | -0.0351 | -55.7094
-8 | -0.5969 | 0.01116 | -0.0346 | -53.4857
-7.5 | -0.5439 | 0.0108 | -0.0344 | -50.3611
-7 | -0.4893 | 0.01048 | -0.0345 | -46.6889
-6.5 | -0.4355 | 0.01009 | -0.0344 | -43.1615
-6 | -0.3799 | 0.00979 | -0.0346 | -38.8049
-5.5 | -0.324 | 0.00947 | -0.0348 | -34.2133
-5 | -0.2677 | 0.00922 | -0.0352 | -29.0347
-4.5 | -0.2117 | 0.00882 | -0.0355 | -24.0023
-4 | -0.1566 | 0.00836 | -0.0358 | -18.7321
-3.5 | -0.103 | 0.0077 | -0.036 | -13.3766
-3 | -0.0545 | 0.0063 | -0.0357 | -8.6508
-2.5 | 0.0046 | 0.00616 | -0.0365 | 0.74675
-2 | 0.0643 | 0.00615 | -0.0374 | 10.4553
-1.5 | 0.1247 | 0.00609 | -0.0384 | 20.4762
-1 | 0.185 | 0.00607 | -0.0394 | 30.4778
-0.5 | 0.2449 | 0.0061 | -0.0404 | 40.1475
0 | 0.3051 | 0.00616 | -0.0414 | 49.5292
0.5 | 0.3656 | 0.00616 | -0.0424 | 59.3506
1 | 0.4258 | 0.00618 | -0.0435 | 68.8997
1.5 | 0.4852 | 0.00628 | -0.0444 | 77.2611
2 | 0.5452 | 0.00632 | -0.0455 | 86.2658
2.5 | 0.6053 | 0.00634 | -0.0465 | 95.4732
3 | 0.6647 | 0.00642 | -0.0475 | 103.5358
3.5 | 0.723 | 0.00655 | -0.0483 | 110.3817
4 | 0.7829 | 0.00657 | -0.0493 | 119.1629
4.5 | 0.8419 | 0.00665 | -0.0502 | 126.6015
5 | 0.8991 | 0.00681 | -0.0509 | 132.0264
5.5 | 0.9581 | 0.00686 | -0.0518 | 139.6647
6 | 1.0145 | 0.00704 | -0.0523 | 144.1051
6.5 | 1.072 | 0.00716 | -0.053 | 149.7207
7 | 1.1273 | 0.00737 | -0.0534 | 152.9579
7.5 | 1.1792 | 0.00771 | -0.0532 | 152.9442
8 | 1.2174 | 0.00859 | -0.0509 | 141.7229
8.5 | 1.244 | 0.00967 | -0.0467 | 128.6453
9 | 1.2497 | 0.01077 | -0.0389 | 116.0353
9.5 | 1.2542 | 0.01233 | -0.032 | 101.7194
10 | 1.2616 | 0.01412 | -0.0264 | 89.3484
10.5 | 1.2664 | 0.01617 | -0.021 | 78.3179
11 | 1.2843 | 0.01906 | -0.0198 | 67.382
11.5 | 1.2845 | 0.02242 | -0.016 | 57.2926
12 | 1.2876 | 0.02585 | -0.013 | 49.8104
12.5 | 1.2951 | 0.02927 | -0.0107 | 44.2467
13 | 1.3007 | 0.03305 | -0.0087 | 39.3555
13.5 | 1.3091 | 0.0368 | -0.0072 | 35.5734
14 | 1.311 | 0.04125 | -0.0058 | 31.7818
14.5 | 1.3142 | 0.04578 | -0.0048 | 28.7069
15 | 1.3192 | 0.05033 | -0.0041 | 26.211
15.5 | 1.3261 | 0.05484 | -0.0037 | 24.1813
16 | 1.336 | 0.05923 | -0.0037 | 22.5561
16.5 | 1.3455 | 0.06379 | -0.0039 | 21.0926
17 | 1.3555 | 0.06843 | -0.0043 | 19.8086
17.5 | 1.3632 | 0.07344 | -0.005 | 18.5621
18 | 1.3756 | 0.07803 | -0.0058 | 17.6291
18.5 | 1.3827 | 0.08338 | -0.007 | 16.5831
19 | 1.3871 | 0.08919 | -0.0085 | 15.5522
19.5 | 1.3941 | 0.09484 | -0.0102 | 14.6995
20 | 1.3984 | 0.10091 | -0.0122 | 13.8579

## 53. Re 2M Mach 0.25 (1)
BIGFOIL.COM POLAR EXPORT
NACA64-520 a=0.0
NACA64-520 a=0.0 |  |  |  | Cl Max: | 1.675 | at alpha= | 14.5 | deg
JavaFoil+Calcfoil stall+Eppler ext transition |  |  |  | L/D Max: | 128.87 | at alpha= | 6.5 | deg
Re: | 2000000 |  |  | Cd Min: | 0.00641 | at alpha= | -3 | deg
Mach: | 0.25 |  |  | Cl=0 at alpha= | -2.5385 | deg
|  |  |  | @ Cl=0.1, Cd= | 0.0064392
|  |  |  | @ Cl=0.4, Cd= | 0.0066477
|  |  |  | @ Cl=0.6, Cd= | 0.0069883
alpha (deg) | Cl | Cd | Cm | Cl/Cd
-17.5 | -0.619 | 0.14154 | -0.007 | -4.372
-17 | -0.664 | 0.13228 | -0.008 | -5.018
-16.5 | -0.704 | 0.12637 | -0.008 | -5.57
-16 | -0.74 | 0.11813 | -0.009 | -6.262
-15.5 | -0.771 | 0.11088 | -0.009 | -6.953
-15 | -0.797 | 0.10339 | -0.01 | -7.704
-14.5 | -0.818 | 0.09487 | -0.011 | -8.626
-14 | -0.833 | 0.08862 | -0.011 | -9.394
-13.5 | -0.846 | 0.07897 | -0.012 | -10.715
-13 | -0.855 | 0.07022 | -0.014 | -12.174
-12.5 | -0.94 | 0.02909 | -0.018 | -32.322
-12 | -0.94 | 0.02422 | -0.019 | -38.822
-11.5 | -0.924 | 0.02287 | -0.02 | -40.42
-11 | -0.908 | 0.01969 | -0.021 | -46.134
-10.5 | -0.881 | 0.0181 | -0.022 | -48.666
-10 | -0.847 | 0.01688 | -0.023 | -50.17
-9.5 | -0.808 | 0.0158 | -0.023 | -51.17
-9 | -0.765 | 0.0148 | -0.024 | -51.713
-8.5 | -0.718 | 0.0138 | -0.025 | -52.064
-8 | -0.666 | 0.01315 | -0.026 | -50.672
-7.5 | -0.613 | 0.01171 | -0.027 | -52.341
-7 | -0.556 | 0.01125 | -0.028 | -49.451
-6.5 | -0.498 | 0.01085 | -0.028 | -45.887
-6 | -0.438 | 0.00989 | -0.029 | -44.325
-5.5 | -0.38 | 0.01012 | -0.03 | -37.523
-5 | -0.317 | 0.00973 | -0.031 | -32.538
-4.5 | -0.253 | 0.00951 | -0.032 | -26.619
-4 | -0.189 | 0.00924 | -0.033 | -20.468
-3.5 | -0.125 | 0.0091 | -0.033 | -13.72
-3 | -0.06 | 0.00641 | -0.034 | -9.394
-2.5 | 0.005 | 0.00641 | -0.035 | 0.72
-2 | 0.07 | 0.00643 | -0.036 | 10.836
-1.5 | 0.135 | 0.00645 | -0.037 | 20.883
-1 | 0.2 | 0.0065 | -0.037 | 30.76
-0.5 | 0.265 | 0.00654 | -0.038 | 40.532
0 | 0.33 | 0.00657 | -0.039 | 50.221
0.5 | 0.395 | 0.00664 | -0.04 | 59.483
1 | 0.46 | 0.00674 | -0.041 | 68.203
1.5 | 0.525 | 0.00688 | -0.042 | 76.264
2 | 0.59 | 0.00697 | -0.042 | 84.605
2.5 | 0.65 | 0.00708 | -0.043 | 91.76
3 | 0.708 | 0.00719 | -0.044 | 98.38
3.5 | 0.77 | 0.00732 | -0.044 | 105.086
4 | 0.831 | 0.00745 | -0.045 | 111.593
4.5 | 0.892 | 0.00762 | -0.046 | 117.03
5 | 0.952 | 0.00785 | -0.046 | 121.27
5.5 | 1.012 | 0.00812 | -0.047 | 124.714
6 | 1.071 | 0.00842 | -0.048 | 127.267
6.5 | 1.13 | 0.00877 | -0.048 | 128.87
7 | 1.184 | 0.00973 | -0.049 | 121.791
7.5 | 1.235 | 0.01139 | -0.049 | 108.486
8 | 1.287 | 0.01242 | -0.05 | 103.568
8.5 | 1.336 | 0.01368 | -0.051 | 97.625
9 | 1.383 | 0.01528 | -0.051 | 90.543
9.5 | 1.428 | 0.01713 | -0.052 | 83.356
10 | 1.47 | 0.01942 | -0.052 | 75.68
10.5 | 1.502 | 0.02558 | -0.052 | 58.726
11 | 1.539 | 0.02722 | -0.053 | 56.555
11.5 | 1.573 | 0.02901 | -0.053 | 54.215
12 | 1.602 | 0.03082 | -0.054 | 51.975
12.5 | 1.627 | 0.03284 | -0.055 | 49.538
13 | 1.647 | 0.03492 | -0.055 | 47.169
13.5 | 1.662 | 0.03727 | -0.056 | 44.605
14 | 1.672 | 0.0395 | -0.056 | 42.335
14.5 | 1.675 | 0.04231 | -0.057 | 39.58
15 | 1.668 | 0.04515 | -0.057 | 36.943
15.5 | 1.654 | 0.04833 | -0.058 | 34.236
16 | 1.634 | 0.05206 | -0.058 | 31.381
16.5 | 1.606 | 0.05552 | -0.059 | 28.935
17 | 1.571 | 0.05996 | -0.059 | 26.202
17.5 | 1.526 | 0.06423 | -0.059 | 23.766
18 | 1.465 | 0.06961 | -0.06 | 21.041
18.5 | 1.395 | 0.0756 | -0.06 | 18.452
19 | 1.319 | 0.08163 | -0.06 | 16.159
19.5 | 1.236 | 0.08954 | -0.06 | 13.802

## 54. Re 2M Mach 0.25 (2)
BIGFOIL.COM POLAR EXPORT
NACA64-520 a=0.0
NACA64-520 a=0.0 |  |  |  | Cl Max: | 1.3493 | at alpha= | 19.5 | deg
XFOIL ncrit=9 |  |  |  | L/D Max: | 151.612 | at alpha= | 7 | deg
Re: | 2000000 |  |  | Cd Min: | 0.15643 | at alpha= | -20 | deg
Mach: | 0.25 |  |  | Cl=0 at alpha= | -2.543 | deg
|  |  |  | @ Cl=0.1, Cd= | 0.0061944
|  |  |  | @ Cl=0.4, Cd= | 0.0062935
|  |  |  | @ Cl=0.6, Cd= | 0.0064693
alpha (deg) | Cl | Cd | Cm | Cl/Cd
-20 | -0.7274 | 0.15643 | -0.0096 | -4.65
-19.5 | -0.9374 | 0.10698 | -0.0418 | -8.7624
-19 | -1.0224 | 0.08427 | -0.0569 | -12.1324
-18.5 | -1.057 | 0.07193 | -0.064 | -14.6948
-18 | -1.0795 | 0.06229 | -0.0686 | -17.3302
-17.5 | -1.0919 | 0.05457 | -0.0715 | -20.0092
-17 | -1.0965 | 0.04824 | -0.0731 | -22.7301
-16.5 | -1.0919 | 0.04318 | -0.0738 | -25.2872
-16 | -1.0831 | 0.03884 | -0.0738 | -27.8862
-15.5 | -1.0735 | 0.03485 | -0.0732 | -30.8034
-15 | -1.0568 | 0.03165 | -0.0722 | -33.3902
-14.5 | -1.0426 | 0.02846 | -0.0706 | -36.6339
-13.5 | -1.0013 | 0.02343 | -0.0667 | -42.7358
-12.5 | -0.9676 | 0.01864 | -0.0607 | -51.9099
-12 | -0.9323 | 0.01742 | -0.0586 | -53.5189
-11.5 | -0.897 | 0.01632 | -0.0562 | -54.9632
-11 | -0.8601 | 0.01538 | -0.0537 | -55.9233
-10.5 | -0.8212 | 0.01464 | -0.0512 | -56.0929
-10 | -0.7912 | 0.01376 | -0.0471 | -57.5
-9.5 | -0.7554 | 0.0132 | -0.0434 | -57.2273
-9 | -0.7078 | 0.01271 | -0.0417 | -55.6884
-8.5 | -0.6576 | 0.01226 | -0.0404 | -53.6378
-8 | -0.6089 | 0.01166 | -0.0389 | -52.2213
-7.5 | -0.5562 | 0.01119 | -0.0381 | -49.7051
-7 | -0.5012 | 0.0108 | -0.0376 | -46.4074
-6.5 | -0.4454 | 0.01044 | -0.0373 | -42.6628
-6 | -0.3893 | 0.01003 | -0.0371 | -38.8136
-5.5 | -0.3314 | 0.00976 | -0.0372 | -33.9549
-5 | -0.2739 | 0.0094 | -0.0372 | -29.1383
-4.5 | -0.2155 | 0.00909 | -0.0375 | -23.7074
-4 | -0.1589 | 0.00865 | -0.0376 | -18.3699
-3.5 | -0.1025 | 0.00805 | -0.0377 | -12.7329
-3 | -0.0553 | 0.00646 | -0.037 | -8.5604
-2.5 | 0.0052 | 0.00631 | -0.0377 | 0.82409
-2 | 0.0675 | 0.00621 | -0.0387 | 10.8696
-1.5 | 0.1299 | 0.00618 | -0.0397 | 21.0194
-1 | 0.192 | 0.00619 | -0.0406 | 31.0178
-0.5 | 0.2541 | 0.00624 | -0.0416 | 40.7212
0 | 0.3168 | 0.00624 | -0.0427 | 50.7692
1 | 0.4412 | 0.00632 | -0.0448 | 69.8101
1.5 | 0.503 | 0.00643 | -0.0457 | 78.2271
2 | 0.5652 | 0.00643 | -0.0468 | 87.9005
2.5 | 0.6272 | 0.0065 | -0.0478 | 96.4923
3 | 0.688 | 0.00661 | -0.0486 | 104.0847
3.5 | 0.7495 | 0.00669 | -0.0495 | 112.0329
4 | 0.8113 | 0.00675 | -0.0504 | 120.1926
4.5 | 0.8716 | 0.00687 | -0.0511 | 126.8705
5 | 0.9319 | 0.00699 | -0.0518 | 133.319
5.5 | 0.9926 | 0.00709 | -0.0525 | 140
6.5 | 1.1091 | 0.00746 | -0.053 | 148.6729
7 | 1.1659 | 0.00769 | -0.053 | 151.6125
7.5 | 1.2166 | 0.00813 | -0.0521 | 149.6433
8 | 1.246 | 0.00918 | -0.0478 | 135.7298
8.5 | 1.249 | 0.0104 | -0.039 | 120.0962
9 | 1.2502 | 0.01218 | -0.0315 | 102.6437
9.5 | 1.2524 | 0.01437 | -0.0251 | 87.1538
10 | 1.2541 | 0.01687 | -0.0193 | 74.3391
10.5 | 1.2675 | 0.01995 | -0.0174 | 63.5338
11 | 1.2706 | 0.02334 | -0.0138 | 54.4387
11.5 | 1.2692 | 0.02727 | -0.0104 | 46.542
12 | 1.2669 | 0.03163 | -0.0076 | 40.0537
12.5 | 1.2745 | 0.0355 | -0.0057 | 35.9014
13 | 1.2812 | 0.03962 | -0.0041 | 32.3372
13.5 | 1.2825 | 0.04437 | -0.0027 | 28.9047
14 | 1.2847 | 0.04924 | -0.0017 | 26.0906
14.5 | 1.2839 | 0.05457 | -0.0009 | 23.5276
15 | 1.2904 | 0.05947 | -0.0006 | 21.6983
15.5 | 1.2985 | 0.06437 | -0.0007 | 20.1724
16 | 1.3068 | 0.06944 | -0.0009 | 18.8191
16.5 | 1.3186 | 0.07425 | -0.0014 | 17.7589
17 | 1.3251 | 0.07983 | -0.0023 | 16.599
17.5 | 1.3346 | 0.08525 | -0.0034 | 15.6551
18 | 1.3386 | 0.09145 | -0.0049 | 14.6375
18.5 | 1.3433 | 0.09777 | -0.0068 | 13.7394
19 | 1.348 | 0.10419 | -0.0089 | 12.9379
19.5 | 1.3493 | 0.11124 | -0.0115 | 12.1296
20 | 1.3443 | 0.1193 | -0.0148 | 11.2682

## 55. Re 2M Mach 0.50 (1)
BIGFOIL.COM POLAR EXPORT
NACA64-520 a=0.0
NACA64-520 a=0.0 |  |  |  | Cl Max: | 1.522 | at alpha= | 10 | deg
JavaFoil+Calcfoil stall+Eppler ext transition |  |  |  | L/D Max: | 113.051 | at alpha= | 6 | deg
Re: | 2000000 |  |  | Cd Min: | 0.00654 | at alpha= | -0.5 | deg
Mach: | 0.5 |  |  | Cl=0 at alpha= | -2.5347 | deg
|  |  |  | @ Cl=0.1, Cd= | 0.0068311
|  |  |  | @ Cl=0.4, Cd= | 0.0072991
|  |  |  | @ Cl=0.6, Cd= | 0.0076859
alpha (deg) | Cl | Cd | Cm | Cl/Cd
-20 | -1.004 | 0.18166 | -0.007 | -5.529
-19.5 | -0.977 | 0.17523 | -0.007 | -5.573
-19 | -0.946 | 0.17005 | -0.007 | -5.565
-18.5 | -0.918 | 0.1623 | -0.007 | -5.655
-18 | -0.889 | 0.15807 | -0.008 | -5.627
-17.5 | -0.861 | 0.15232 | -0.008 | -5.655
-17 | -0.832 | 0.15423 | -0.008 | -5.393
-16.5 | -0.803 | 0.1456 | -0.008 | -5.513
-16 | -0.774 | 0.14033 | -0.009 | -5.517
-15.5 | -0.746 | 0.13428 | -0.009 | -5.554
-15 | -0.718 | 0.13187 | -0.009 | -5.442
-14.5 | -0.689 | 0.12558 | -0.01 | -5.483
-14 | -0.659 | 0.12142 | -0.01 | -5.428
-13.5 | -0.631 | 0.11239 | -0.01 | -5.612
-13 | -0.602 | 0.11325 | -0.01 | -5.318
-12.5 | -0.574 | 0.10554 | -0.011 | -5.437
-12 | -0.545 | 0.10648 | -0.011 | -5.121
-11.5 | -0.516 | 0.0953 | -0.011 | -5.412
-11 | -0.487 | 0.09397 | -0.011 | -5.185
-10.5 | -0.46 | 0.08226 | -0.012 | -5.589
-10 | -0.431 | 0.075 | -0.013 | -5.751
-9.5 | -0.552 | 0.06333 | -0.015 | -8.72
-9 | -0.63 | 0.05743 | -0.017 | -10.963
-8.5 | -0.727 | 0.01928 | -0.027 | -37.736
-8 | -0.696 | 0.01713 | -0.028 | -40.636
-7.5 | -0.648 | 0.01576 | -0.029 | -41.146
-7 | -0.596 | 0.01375 | -0.03 | -43.337
-6.5 | -0.538 | 0.01288 | -0.031 | -41.739
-6 | -0.476 | 0.0125 | -0.032 | -38.031
-5.5 | -0.412 | 0.01163 | -0.033 | -35.391
-5 | -0.345 | 0.01114 | -0.034 | -31.016
-4.5 | -0.278 | 0.01072 | -0.035 | -25.886
-4 | -0.208 | 0.01039 | -0.036 | -20.051
-3.5 | -0.138 | 0.00951 | -0.037 | -14.53
-3 | -0.067 | 0.00964 | -0.038 | -6.974
-2.5 | 0.005 | 0.00678 | -0.039 | 0.759
-2 | 0.078 | 0.00681 | -0.04 | 11.452
-1.5 | 0.151 | 0.00688 | -0.041 | 21.892
-1 | 0.223 | 0.007 | -0.042 | 31.898
-0.5 | 0.296 | 0.00654 | -0.042 | 45.313
0 | 0.365 | 0.00724 | -0.043 | 50.405
0.5 | 0.436 | 0.00736 | -0.044 | 59.19
1 | 0.506 | 0.0075 | -0.045 | 67.51
1.5 | 0.577 | 0.00763 | -0.046 | 75.582
2 | 0.647 | 0.0078 | -0.046 | 82.892
2.5 | 0.717 | 0.00797 | -0.047 | 89.986
3 | 0.779 | 0.0082 | -0.048 | 94.964
3.5 | 0.847 | 0.00841 | -0.049 | 100.747
4 | 0.915 | 0.00864 | -0.05 | 105.838
4.5 | 0.981 | 0.00904 | -0.05 | 108.45
5 | 1.047 | 0.00946 | -0.051 | 110.605
5.5 | 1.112 | 0.00993 | -0.052 | 111.96
6 | 1.176 | 0.0104 | -0.053 | 113.051
6.5 | 1.232 | 0.01281 | -0.053 | 96.114
7 | 1.291 | 0.01429 | -0.054 | 90.342
7.5 | 1.346 | 0.01584 | -0.054 | 84.98
8 | 1.395 | 0.01793 | -0.055 | 77.792
8.5 | 1.439 | 0.02059 | -0.055 | 69.868
9 | 1.477 | 0.02382 | -0.056 | 61.983
9.5 | 1.501 | 0.03222 | -0.056 | 46.573
10 | 1.522 | 0.03506 | -0.057 | 43.408
10.5 | 1.522 | 0.03834 | -0.057 | 39.684
11 | 1.485 | 0.04215 | -0.058 | 35.235
11.5 | 1.368 | 0.04674 | -0.058 | 29.259
12 | 0.938 | 0.05603 | -0.058 | 16.743
12.5 | 0.849 | 0.10153 | -0.025 | 8.364
13 | 0.878 | 0.11004 | -0.028 | 7.975
13.5 | 0.905 | 0.11422 | -0.029 | 7.923
14 | 0.934 | 0.11922 | -0.032 | 7.833
14.5 | 0.964 | 0.13009 | -0.035 | 7.409
15 | 0.991 | 0.13121 | -0.036 | 7.553

## 56. Re 2M Mach 0.50 (2)
BIGFOIL.COM POLAR EXPORT
NACA64-520 a=0.0
NACA64-520 a=0.0 |  |  |  | Cl Max: | 1.2589 | at alpha= | 7.5 | deg
XFOIL ncrit=9 |  |  |  | L/D Max: | 134.167 | at alpha= | 6 | deg
Re: | 2000000 |  |  | Cd Min: | 0.14976 | at alpha= | -16.5 | deg
Mach: | 0.5 |  |  | Cl=0 at alpha= | -2.5985 | deg
|  |  |  | @ Cl=0.1, Cd= | 0.0067046
|  |  |  | @ Cl=0.4, Cd= | 0.0068934
|  |  |  | @ Cl=0.6, Cd= | 0.0071177
alpha (deg) | Cl | Cd | Cm | Cl/Cd
-16.5 | -0.5161 | 0.14976 | -0.025 | -3.4462
-16 | -0.5269 | 0.13682 | -0.0335 | -3.851
-15.5 | -0.5735 | 0.11874 | -0.0461 | -4.8299
-15 | -0.6387 | 0.09956 | -0.0603 | -6.4152
-14 | -0.6953 | 0.07284 | -0.0793 | -9.5456
-13.5 | -0.7098 | 0.06286 | -0.0856 | -11.2918
-13 | -0.7319 | 0.05337 | -0.0906 | -13.7137
-12.5 | -0.7559 | 0.0448 | -0.0936 | -16.8728
-12 | -0.7709 | 0.03789 | -0.0941 | -20.3457
-11.5 | -0.7732 | 0.03249 | -0.0927 | -23.7981
-11 | -0.7542 | 0.02891 | -0.0902 | -26.0879
-10.5 | -0.7258 | 0.02606 | -0.0875 | -27.8511
-10 | -0.7014 | 0.02326 | -0.0841 | -30.1548
-9.5 | -0.662 | 0.02131 | -0.0813 | -31.0652
-9 | -0.6279 | 0.01929 | -0.0779 | -32.5505
-8.5 | -0.594 | 0.01738 | -0.0744 | -34.1772
-7.5 | -0.5256 | 0.01417 | -0.0664 | -37.0924
-7 | -0.4929 | 0.01295 | -0.0614 | -38.0618
-6.5 | -0.4571 | 0.01227 | -0.0558 | -37.2535
-6 | -0.4054 | 0.01164 | -0.0527 | -34.8282
-5 | -0.2914 | 0.01047 | -0.0484 | -27.8319
-4.5 | -0.2283 | 0.01005 | -0.0473 | -22.7164
-4 | -0.1639 | 0.00971 | -0.0467 | -16.8795
-3.5 | -0.0998 | 0.00923 | -0.0461 | -10.8126
-3 | -0.0387 | 0.00853 | -0.0455 | -4.5369
-2.5 | 0.0095 | 0.00678 | -0.0436 | 1.4012
-2 | 0.0804 | 0.00671 | -0.0443 | 11.9821
-1.5 | 0.1525 | 0.00669 | -0.0453 | 22.7952
-1 | 0.2243 | 0.0067 | -0.0462 | 33.4776
-0.5 | 0.2954 | 0.00675 | -0.0471 | 43.763
0 | 0.3663 | 0.00687 | -0.048 | 53.3188
0.5 | 0.4383 | 0.00692 | -0.0491 | 63.3382
1 | 0.5097 | 0.00696 | -0.05 | 73.2328
1.5 | 0.5807 | 0.00707 | -0.0509 | 82.1358
2 | 0.6495 | 0.00724 | -0.0514 | 89.7099
2.5 | 0.7209 | 0.00732 | -0.0521 | 98.4836
3 | 0.7913 | 0.00742 | -0.0527 | 106.6442
3.5 | 0.8601 | 0.0076 | -0.0529 | 113.1711
4 | 0.9277 | 0.00779 | -0.0527 | 119.0886
4.5 | 0.9967 | 0.00793 | -0.0527 | 125.6873
5 | 1.0598 | 0.00821 | -0.0515 | 129.0865
5.5 | 1.125 | 0.00841 | -0.0505 | 133.7693
6 | 1.1753 | 0.00876 | -0.047 | 134.1667
6.5 | 1.2135 | 0.00938 | -0.0417 | 129.371
7 | 1.2465 | 0.01047 | -0.0365 | 119.0544
7.5 | 1.2589 | 0.01251 | -0.0295 | 100.6315
8 | 1.2549 | 0.01553 | -0.022 | 80.8049
8.5 | 1.2483 | 0.01905 | -0.0152 | 65.5276
9 | 1.2315 | 0.02343 | -0.0086 | 52.5608
10 | 1.2015 | 0.03311 | 0.0015 | 36.2881
10.5 | 1.1924 | 0.03815 | 0.005 | 31.2556
11 | 1.2016 | 0.04421 | 0.0035 | 27.1794
11.5 | 1.1984 | 0.04975 | 0.0054 | 24.0884
12 | 1.2036 | 0.05495 | 0.0067 | 21.9035
12.5 | 1.2061 | 0.06062 | 0.0075 | 19.8961

## 57. Re 3M Mach 0.00 (1)
BIGFOIL.COM POLAR EXPORT
NACA64-520 a=0.0
NACA64-520 a=0.0 |  |  |  | Cl Max: | 1.744 | at alpha= | 16 | deg
JavaFoil+Calcfoil stall+Eppler ext transition |  |  |  | L/D Max: | 139.922 | at alpha= | 6 | deg
Re: | 3000000 |  |  | Cd Min: | 0.00587 | at alpha= | -3 | deg
Mach: | 0 |  |  | Cl=0 at alpha= | -2.5323 | deg
|  |  |  | @ Cl=0.1, Cd= | 0.0058958
|  |  |  | @ Cl=0.4, Cd= | 0.00609
|  |  |  | @ Cl=0.6, Cd= | 0.0063022
alpha (deg) | Cl | Cd | Cm | Cl/Cd
-19.5 | -0.87 | 0.14959 | -0.006 | -5.814
-19 | -0.888 | 0.13812 | -0.007 | -6.427
-18.5 | -0.902 | 0.13073 | -0.007 | -6.902
-18 | -0.914 | 0.12484 | -0.008 | -7.325
-17.5 | -0.926 | 0.11759 | -0.008 | -7.875
-17 | -0.931 | 0.11491 | -0.008 | -8.103
-16.5 | -0.947 | 0.09971 | -0.01 | -9.499
-16 | -0.964 | 0.08473 | -0.011 | -11.38
-15.5 | -1.022 | 0.04987 | -0.013 | -20.482
-15 | -1.039 | 0.03885 | -0.014 | -26.736
-14.5 | -1.046 | 0.03204 | -0.015 | -32.636
-14 | -1.044 | 0.02761 | -0.016 | -37.816
-13.5 | -1.037 | 0.02428 | -0.017 | -42.695
-13 | -1.021 | 0.02264 | -0.017 | -45.071
-12.5 | -1.002 | 0.02054 | -0.018 | -48.789
-12 | -0.98 | 0.01869 | -0.019 | -52.428
-11.5 | -0.954 | 0.01669 | -0.02 | -57.156
-11 | -0.921 | 0.0163 | -0.021 | -56.492
-10.5 | -0.886 | 0.01504 | -0.021 | -58.891
-10 | -0.846 | 0.01406 | -0.022 | -60.175
-9.5 | -0.803 | 0.01337 | -0.023 | -60.064
-9 | -0.757 | 0.01264 | -0.024 | -59.897
-8.5 | -0.708 | 0.01202 | -0.024 | -58.888
-8 | -0.655 | 0.01146 | -0.025 | -57.192
-7.5 | -0.602 | 0.00969 | -0.026 | -62.082
-7 | -0.549 | 0.00984 | -0.027 | -55.757
-6.5 | -0.489 | 0.00957 | -0.028 | -51.098
-6 | -0.429 | 0.00927 | -0.029 | -46.297
-5.5 | -0.368 | 0.0091 | -0.029 | -40.488
-5 | -0.307 | 0.0089 | -0.03 | -34.503
-4.5 | -0.245 | 0.00868 | -0.031 | -28.274
-4 | -0.183 | 0.00848 | -0.032 | -21.603
-3.5 | -0.121 | 0.00829 | -0.032 | -14.586
-3 | -0.058 | 0.00587 | -0.033 | -9.937
-2.5 | 0.004 | 0.00587 | -0.034 | 0.76
-2 | 0.067 | 0.00587 | -0.035 | 11.492
-1.5 | 0.131 | 0.00592 | -0.036 | 22.058
-1 | 0.194 | 0.00595 | -0.036 | 32.503
-0.5 | 0.257 | 0.006 | -0.037 | 42.747
0 | 0.32 | 0.00601 | -0.038 | 53.178
0.5 | 0.382 | 0.00607 | -0.039 | 63.062
1 | 0.445 | 0.00614 | -0.039 | 72.503
1.5 | 0.508 | 0.00618 | -0.04 | 82.272
2 | 0.571 | 0.00627 | -0.041 | 91.029
2.5 | 0.634 | 0.00634 | -0.042 | 100.041
3 | 0.693 | 0.00651 | -0.043 | 106.449
3.5 | 0.755 | 0.00659 | -0.043 | 114.426
4 | 0.812 | 0.0062 | -0.044 | 130.95
4.5 | 0.871 | 0.00689 | -0.045 | 126.393
5 | 0.929 | 0.00705 | -0.045 | 131.896
5.5 | 0.988 | 0.00725 | -0.046 | 136.184
6 | 1.046 | 0.00747 | -0.047 | 139.922
6.5 | 1.097 | 0.00893 | -0.047 | 122.795
7 | 1.151 | 0.00967 | -0.048 | 119.052
7.5 | 1.204 | 0.01039 | -0.048 | 115.902
8 | 1.255 | 0.01138 | -0.049 | 110.33
8.5 | 1.304 | 0.01253 | -0.049 | 104.125
9 | 1.352 | 0.01386 | -0.05 | 97.531
9.5 | 1.398 | 0.01534 | -0.05 | 91.118
10 | 1.442 | 0.01715 | -0.051 | 84.068
10.5 | 1.483 | 0.01894 | -0.051 | 78.334
11 | 1.518 | 0.02287 | -0.052 | 66.394
11.5 | 1.556 | 0.02424 | -0.052 | 64.204
12 | 1.591 | 0.02568 | -0.053 | 61.966
12.5 | 1.623 | 0.02728 | -0.053 | 59.494
13 | 1.652 | 0.02891 | -0.054 | 57.162
13.5 | 1.678 | 0.03061 | -0.055 | 54.832
14 | 1.701 | 0.03234 | -0.055 | 52.594
14.5 | 1.719 | 0.03416 | -0.056 | 50.319
15 | 1.732 | 0.03622 | -0.056 | 47.81
15.5 | 1.74 | 0.03856 | -0.057 | 45.118
16 | 1.744 | 0.04094 | -0.057 | 42.598
16.5 | 1.744 | 0.04356 | -0.058 | 40.046
17 | 1.741 | 0.04611 | -0.058 | 37.748
17.5 | 1.731 | 0.0491 | -0.059 | 35.266
18 | 1.713 | 0.05191 | -0.059 | 32.998
18.5 | 1.69 | 0.05526 | -0.059 | 30.579
19 | 1.663 | 0.05897 | -0.06 | 28.194
19.5 | 1.633 | 0.06231 | -0.06 | 26.208
20 | 1.6 | 0.06599 | -0.061 | 24.249

## 58. Re 3M Mach 0.00 (2)
BIGFOIL.COM POLAR EXPORT
NACA64-520 a=0.0
NACA64-520 a=0.0 |  |  |  | Cl Max: | 1.4564 | at alpha= | 20 | deg
XFOIL ncrit=9 |  |  |  | L/D Max: | 164.62 | at alpha= | 7 | deg
Re: | 3000000 |  |  | Cd Min: | 0.09069 | at alpha= | 20 | deg
Mach: | 0 |  |  | Cl=0 at alpha= | -2.553 | deg
|  |  |  | @ Cl=0.1, Cd= | 0.0055624
|  |  |  | @ Cl=0.4, Cd= | 0.0055657
|  |  |  | @ Cl=0.6, Cd= | 0.0057166
alpha (deg) | Cl | Cd | Cm | Cl/Cd
-19.5 | -1.2336 | 0.05193 | -0.0636 | -23.7551
-19 | -1.2333 | 0.04706 | -0.0642 | -26.207
-18.5 | -1.2254 | 0.04282 | -0.0647 | -28.6175
-18 | -1.2212 | 0.03848 | -0.0648 | -31.736
-17.5 | -1.2119 | 0.03479 | -0.0644 | -34.8347
-17 | -1.1984 | 0.03168 | -0.0637 | -37.8283
-16.5 | -1.1819 | 0.02897 | -0.0628 | -40.7974
-16 | -1.1617 | 0.02664 | -0.0616 | -43.6074
-15.5 | -1.1416 | 0.02441 | -0.0601 | -46.7677
-15 | -1.1172 | 0.02255 | -0.0586 | -49.5432
-14.5 | -1.0941 | 0.02071 | -0.0567 | -52.8296
-14 | -1.0678 | 0.01917 | -0.0547 | -55.7016
-13.5 | -1.04 | 0.01779 | -0.0526 | -58.4598
-13 | -1.0133 | 0.01648 | -0.05 | -61.4867
-12.5 | -1.0039 | 0.0146 | -0.0449 | -68.7603
-12 | -0.9882 | 0.01339 | -0.0396 | -73.8013
-11.5 | -0.9538 | 0.0129 | -0.0365 | -73.938
-11 | -0.9102 | 0.01239 | -0.0349 | -73.4625
-10.5 | -0.8633 | 0.01196 | -0.0339 | -72.1823
-10 | -0.8139 | 0.01156 | -0.0333 | -70.4066
-9.5 | -0.7627 | 0.01122 | -0.0329 | -67.9768
-9 | -0.7122 | 0.01076 | -0.0324 | -66.1896
-8.5 | -0.6595 | 0.01042 | -0.0322 | -63.2917
-8 | -0.6052 | 0.01012 | -0.0323 | -59.8024
-7.5 | -0.5506 | 0.00983 | -0.0324 | -56.0122
-7 | -0.4962 | 0.00948 | -0.0325 | -52.3418
-6.5 | -0.4403 | 0.00921 | -0.0329 | -47.8067
-6 | -0.3839 | 0.00898 | -0.0333 | -42.7506
-5.5 | -0.3273 | 0.00869 | -0.0337 | -37.664
-5 | -0.2703 | 0.00846 | -0.0342 | -31.9504
-4.5 | -0.2132 | 0.00821 | -0.0348 | -25.9683
-4 | -0.1568 | 0.00784 | -0.0353 | -20
-3.5 | -0.1005 | 0.00746 | -0.0358 | -13.4718
-3 | -0.0464 | 0.00676 | -0.0362 | -6.8639
-2.5 | 0.0055 | 0.00568 | -0.0363 | 0.96831
-2 | 0.0649 | 0.00558 | -0.0373 | 11.6308
-1.5 | 0.1246 | 0.00555 | -0.0383 | 22.4505
-1 | 0.185 | 0.00549 | -0.0393 | 33.6976
-0.5 | 0.2451 | 0.00547 | -0.0404 | 44.808
0 | 0.3054 | 0.00552 | -0.0415 | 55.3261
0.5 | 0.3652 | 0.00556 | -0.0425 | 65.6835
1 | 0.4258 | 0.00557 | -0.0437 | 76.4452
1.5 | 0.4858 | 0.0056 | -0.0448 | 86.75
2 | 0.5453 | 0.00568 | -0.0458 | 96.0035
2.5 | 0.6051 | 0.00572 | -0.0469 | 105.7867
3 | 0.6651 | 0.00575 | -0.048 | 115.6696
3.5 | 0.7243 | 0.00582 | -0.049 | 124.4502
4 | 0.783 | 0.00593 | -0.05 | 132.0405
4.5 | 0.8425 | 0.00596 | -0.0511 | 141.3591
5 | 0.9007 | 0.00608 | -0.052 | 148.1414
5.5 | 0.959 | 0.00618 | -0.0529 | 155.178
6 | 1.0157 | 0.00637 | -0.0536 | 159.4505
6.5 | 1.0721 | 0.00654 | -0.0542 | 163.9297
7 | 1.126 | 0.00684 | -0.0545 | 164.6199
7.5 | 1.1679 | 0.00773 | -0.0529 | 151.0867
8 | 1.2053 | 0.00865 | -0.0506 | 139.341
8.5 | 1.2349 | 0.00962 | -0.047 | 128.368
9 | 1.2456 | 0.01055 | -0.0399 | 118.0664
9.5 | 1.2525 | 0.01195 | -0.0333 | 104.8117
10 | 1.26 | 0.01372 | -0.0277 | 91.8367
10.5 | 1.2708 | 0.01559 | -0.0231 | 81.5138
11 | 1.2735 | 0.01781 | -0.0177 | 71.5048
12 | 1.3024 | 0.02377 | -0.0147 | 54.7918
12.5 | 1.3134 | 0.02676 | -0.0124 | 49.0807
13 | 1.3222 | 0.03017 | -0.0105 | 43.825
13.5 | 1.3284 | 0.03395 | -0.0087 | 39.1281
14 | 1.3318 | 0.03811 | -0.0071 | 34.9462
14.5 | 1.342 | 0.04189 | -0.0062 | 32.0363
15 | 1.3528 | 0.04571 | -0.0054 | 29.5953
15.5 | 1.3637 | 0.04966 | -0.0049 | 27.4607
16 | 1.3763 | 0.05354 | -0.0046 | 25.706
16.5 | 1.3879 | 0.05765 | -0.0046 | 24.0746
17 | 1.4009 | 0.06167 | -0.0047 | 22.7161
17.5 | 1.4121 | 0.06597 | -0.005 | 21.4052
18 | 1.4232 | 0.07047 | -0.0056 | 20.1958
18.5 | 1.4326 | 0.07523 | -0.0064 | 19.0429
19 | 1.4383 | 0.08054 | -0.0075 | 17.8582
19.5 | 1.4488 | 0.08536 | -0.0087 | 16.9728
20 | 1.4564 | 0.09069 | -0.0102 | 16.0591

## 59. Re 3M Mach 0.10 (1)
BIGFOIL.COM POLAR EXPORT
NACA64-520 a=0.0
NACA64-520 a=0.0 |  |  |  | Cl Max: | 1.733 | at alpha= | 16 | deg
JavaFoil+Calcfoil stall+Eppler ext transition |  |  |  | L/D Max: | 138.91 | at alpha= | 6 | deg
Re: | 3000000 |  |  | Cd Min: | 0.00587 | at alpha= | -2.5 | deg
Mach: | 0.1 |  |  | Cl=0 at alpha= | -2.5318 | deg
|  |  |  | @ Cl=0.1, Cd= | 0.0059451
|  |  |  | @ Cl=0.4, Cd= | 0.0060725
|  |  |  | @ Cl=0.6, Cd= | 0.0063613
alpha (deg) | Cl | Cd | Cm | Cl/Cd
-19 | -0.845 | 0.14173 | -0.007 | -5.963
-18.5 | -0.863 | 0.13388 | -0.007 | -6.449
-18 | -0.879 | 0.12804 | -0.008 | -6.865
-17.5 | -0.893 | 0.12119 | -0.008 | -7.373
-17 | -0.903 | 0.11771 | -0.008 | -7.671
-16.5 | -0.918 | 0.10514 | -0.009 | -8.735
-16 | -0.93 | 0.09524 | -0.01 | -9.766
-15.5 | -0.953 | 0.07761 | -0.012 | -12.273
-15 | -1.013 | 0.04361 | -0.014 | -23.219
-14.5 | -1.026 | 0.03491 | -0.015 | -29.38
-14 | -1.03 | 0.0292 | -0.016 | -35.267
-13.5 | -1.026 | 0.02539 | -0.017 | -40.402
-13 | -1.013 | 0.02351 | -0.017 | -43.072
-12.5 | -0.996 | 0.02124 | -0.018 | -46.909
-12 | -0.976 | 0.01915 | -0.019 | -50.982
-11.5 | -0.952 | 0.01753 | -0.02 | -54.322
-11 | -0.92 | 0.01661 | -0.021 | -55.404
-10.5 | -0.886 | 0.01526 | -0.021 | -58.075
-10 | -0.847 | 0.01427 | -0.022 | -59.364
-9.5 | -0.805 | 0.0135 | -0.023 | -59.62
-9 | -0.759 | 0.01277 | -0.024 | -59.425
-8.5 | -0.71 | 0.01214 | -0.025 | -58.495
-8 | -0.658 | 0.01155 | -0.025 | -56.929
-7.5 | -0.604 | 0.0093 | -0.026 | -64.908
-7 | -0.548 | 0.00982 | -0.027 | -55.811
-6.5 | -0.491 | 0.00967 | -0.028 | -50.835
-6 | -0.431 | 0.0093 | -0.029 | -46.361
-5.5 | -0.37 | 0.0091 | -0.03 | -40.679
-5 | -0.309 | 0.00891 | -0.03 | -34.639
-4.5 | -0.247 | 0.0087 | -0.031 | -28.337
-4 | -0.184 | 0.00849 | -0.032 | -21.708
-3.5 | -0.122 | 0.00835 | -0.033 | -14.552
-3 | -0.059 | 0.00588 | -0.033 | -9.976
-2.5 | 0.004 | 0.00587 | -0.034 | 0.764
-2 | 0.068 | 0.00594 | -0.035 | 11.413
-1.5 | 0.131 | 0.00595 | -0.036 | 22.061
-1 | 0.195 | 0.00598 | -0.036 | 32.539
-0.5 | 0.258 | 0.00599 | -0.037 | 43.039
0 | 0.321 | 0.00604 | -0.038 | 53.134
0.5 | 0.384 | 0.00605 | -0.039 | 63.504
1 | 0.448 | 0.00614 | -0.04 | 72.879
1.5 | 0.511 | 0.00623 | -0.04 | 81.975
2 | 0.574 | 0.00632 | -0.041 | 90.799
2.5 | 0.637 | 0.00642 | -0.042 | 99.299
3 | 0.696 | 0.00651 | -0.043 | 106.992
3.5 | 0.758 | 0.00659 | -0.044 | 115.078
4 | 0.815 | 0.00623 | -0.044 | 130.9
4.5 | 0.874 | 0.00692 | -0.045 | 126.314
5 | 0.933 | 0.00712 | -0.045 | 131.156
5.5 | 0.992 | 0.00728 | -0.046 | 136.218
6 | 1.05 | 0.00756 | -0.047 | 138.91
6.5 | 1.101 | 0.00902 | -0.047 | 122.062
7 | 1.156 | 0.00978 | -0.048 | 118.168
7.5 | 1.209 | 0.01055 | -0.048 | 114.637
8 | 1.26 | 0.01153 | -0.049 | 109.231
8.5 | 1.309 | 0.01272 | -0.049 | 102.899
9 | 1.357 | 0.01408 | -0.05 | 96.35
9.5 | 1.403 | 0.01562 | -0.05 | 89.81
10 | 1.447 | 0.01745 | -0.051 | 82.914
10.5 | 1.488 | 0.01921 | -0.052 | 77.453
11 | 1.523 | 0.02323 | -0.052 | 65.565
11.5 | 1.56 | 0.02457 | -0.053 | 63.485
12 | 1.594 | 0.02613 | -0.053 | 61.011
12.5 | 1.625 | 0.02772 | -0.054 | 58.643
13 | 1.654 | 0.02939 | -0.054 | 56.258
13.5 | 1.678 | 0.03116 | -0.055 | 53.853
14 | 1.7 | 0.03301 | -0.055 | 51.489
14.5 | 1.716 | 0.03492 | -0.056 | 49.123
15 | 1.726 | 0.03703 | -0.056 | 46.611
15.5 | 1.732 | 0.03927 | -0.057 | 44.103
16 | 1.733 | 0.04186 | -0.057 | 41.407
16.5 | 1.73 | 0.0445 | -0.058 | 38.883
17 | 1.724 | 0.04726 | -0.058 | 36.475
17.5 | 1.711 | 0.05034 | -0.059 | 33.983
18 | 1.687 | 0.05354 | -0.059 | 31.511
18.5 | 1.66 | 0.05718 | -0.06 | 29.024
19 | 1.628 | 0.06066 | -0.06 | 26.834
19.5 | 1.592 | 0.06488 | -0.06 | 24.541
20 | 1.554 | 0.06876 | -0.061 | 22.601

## 60. Re 3M Mach 0.10 (2)
BIGFOIL.COM POLAR EXPORT
NACA64-520 a=0.0
NACA64-520 a=0.0 |  |  |  | Cl Max: | 1.448 | at alpha= | 20 | deg
XFOIL ncrit=9 |  |  |  | L/D Max: | 164.261 | at alpha= | 7 | deg
Re: | 3000000 |  |  | Cd Min: | 0.09383 | at alpha= | 20 | deg
Mach: | 0.1 |  |  | Cl=0 at alpha= | -2.5551 | deg
|  |  |  | @ Cl=0.1, Cd= | 0.0055728
|  |  |  | @ Cl=0.4, Cd= | 0.0055753
|  |  |  | @ Cl=0.6, Cd= | 0.0057354
alpha (deg) | Cl | Cd | Cm | Cl/Cd
-19.5 | -1.2169 | 0.05568 | -0.064 | -21.8552
-19 | -1.2194 | 0.05007 | -0.0652 | -24.3539
-18.5 | -1.2142 | 0.04537 | -0.066 | -26.7622
-18 | -1.2079 | 0.04099 | -0.0664 | -29.4682
-17.5 | -1.202 | 0.0368 | -0.0663 | -32.663
-17 | -1.1906 | 0.03334 | -0.0658 | -35.7109
-16.5 | -1.1758 | 0.03035 | -0.0649 | -38.7414
-16 | -1.1563 | 0.02786 | -0.0638 | -41.5039
-15.5 | -1.1377 | 0.02543 | -0.0623 | -44.7385
-15 | -1.114 | 0.02342 | -0.0608 | -47.5662
-14.5 | -1.0913 | 0.02146 | -0.0589 | -50.8527
-14 | -1.0656 | 0.0198 | -0.0569 | -53.8182
-13.5 | -1.038 | 0.01833 | -0.0548 | -56.6285
-13 | -1.01 | 0.01699 | -0.0524 | -59.4467
-12 | -0.984 | 0.01365 | -0.0425 | -72.0879
-11.5 | -0.9556 | 0.01304 | -0.0383 | -73.2822
-11 | -0.9126 | 0.01255 | -0.0365 | -72.7171
-10.5 | -0.8668 | 0.01207 | -0.0352 | -71.8144
-10 | -0.8177 | 0.01165 | -0.0343 | -70.1888
-9.5 | -0.7659 | 0.01134 | -0.0339 | -67.5397
-9 | -0.7156 | 0.01085 | -0.0332 | -65.9539
-8.5 | -0.6629 | 0.01049 | -0.0329 | -63.1935
-8 | -0.6084 | 0.01018 | -0.0329 | -59.7642
-7.5 | -0.5532 | 0.00991 | -0.033 | -55.8224
-7 | -0.4988 | 0.00953 | -0.033 | -52.34
-6.5 | -0.4426 | 0.00925 | -0.0333 | -47.8486
-6 | -0.3857 | 0.00903 | -0.0337 | -42.7132
-5.5 | -0.329 | 0.00872 | -0.0341 | -37.7294
-5 | -0.2715 | 0.0085 | -0.0346 | -31.9412
-4.5 | -0.2141 | 0.00824 | -0.0351 | -25.983
-4 | -0.1573 | 0.00788 | -0.0356 | -19.9619
-3.5 | -0.1007 | 0.00751 | -0.0361 | -13.4088
-3 | -0.046 | 0.00682 | -0.0364 | -6.7449
-2.5 | 0.0057 | 0.0057 | -0.0365 | 1
-2 | 0.0655 | 0.00559 | -0.0375 | 11.7174
-1.5 | 0.1256 | 0.00556 | -0.0385 | 22.5899
-1 | 0.1863 | 0.00551 | -0.0396 | 33.8113
-0.5 | 0.2469 | 0.00548 | -0.0406 | 45.0547
0 | 0.3075 | 0.00554 | -0.0417 | 55.5054
0.5 | 0.3678 | 0.00557 | -0.0428 | 66.0323
1 | 0.4287 | 0.00558 | -0.0439 | 76.828
1.5 | 0.4891 | 0.00563 | -0.045 | 86.8739
2 | 0.5489 | 0.00571 | -0.046 | 96.1296
2.5 | 0.6093 | 0.00574 | -0.0472 | 106.1498
3 | 0.6696 | 0.00577 | -0.0483 | 116.0485
3.5 | 0.7291 | 0.00585 | -0.0493 | 124.6325
4 | 0.7884 | 0.00595 | -0.0502 | 132.5042
4.5 | 0.8482 | 0.00599 | -0.0513 | 141.6027
5 | 0.9068 | 0.00611 | -0.0521 | 148.4124
5.5 | 0.9655 | 0.00621 | -0.0531 | 155.475
6 | 1.0227 | 0.0064 | -0.0537 | 159.7969
6.5 | 1.0792 | 0.00659 | -0.0543 | 163.7633
7 | 1.1334 | 0.0069 | -0.0545 | 164.2609
7.5 | 1.1745 | 0.00782 | -0.0527 | 150.1918
8 | 1.2112 | 0.00875 | -0.0502 | 138.4229
8.5 | 1.2386 | 0.00974 | -0.0461 | 127.1663
9 | 1.2447 | 0.01076 | -0.0383 | 115.6784
9.5 | 1.2521 | 0.01225 | -0.0319 | 102.2122
10 | 1.2591 | 0.01415 | -0.0264 | 88.9823
10.5 | 1.2693 | 0.01613 | -0.0218 | 78.6919
11 | 1.2706 | 0.01846 | -0.0163 | 68.8299
12 | 1.2994 | 0.02469 | -0.0136 | 52.6286
12.5 | 1.31 | 0.02786 | -0.0114 | 47.0208
13 | 1.3187 | 0.03134 | -0.0095 | 42.0772
13.5 | 1.3241 | 0.03528 | -0.0078 | 37.5312
14 | 1.3261 | 0.03966 | -0.0062 | 33.4367
14.5 | 1.3361 | 0.04353 | -0.0053 | 30.6938
15 | 1.3468 | 0.04745 | -0.0046 | 28.3836
15.5 | 1.3582 | 0.05143 | -0.0041 | 26.4087
16 | 1.3708 | 0.05538 | -0.0039 | 24.7526
16.5 | 1.3845 | 0.05934 | -0.0039 | 23.3316
17 | 1.3954 | 0.06369 | -0.004 | 21.9092
17.5 | 1.4045 | 0.06839 | -0.0044 | 20.5366
18 | 1.4172 | 0.07276 | -0.0051 | 19.4777
18.5 | 1.4275 | 0.07751 | -0.0059 | 18.417
19 | 1.4334 | 0.08295 | -0.0071 | 17.2803
19.5 | 1.4405 | 0.08835 | -0.0085 | 16.3045
20 | 1.448 | 0.09383 | -0.0102 | 15.4322

## 61. Re 3M Mach 0.25 (1)
BIGFOIL.COM POLAR EXPORT
NACA64-520 a=0.0
NACA64-520 a=0.0 |  |  |  | Cl Max: | 1.679 | at alpha= | 14.5 | deg
JavaFoil+Calcfoil stall+Eppler ext transition |  |  |  | L/D Max: | 133.696 | at alpha= | 5.5 | deg
Re: | 3000000 |  |  | Cd Min: | 0.00595 | at alpha= | -3 | deg
Mach: | 0.25 |  |  | Cl=0 at alpha= | -2.5385 | deg
|  |  |  | @ Cl=0.1, Cd= | 0.0059838
|  |  |  | @ Cl=0.4, Cd= | 0.0062061
|  |  |  | @ Cl=0.6, Cd= | 0.0064354
alpha (deg) | Cl | Cd | Cm | Cl/Cd
-17.5 | -0.62 | 0.13697 | -0.007 | -4.526
-17 | -0.665 | 0.12891 | -0.008 | -5.159
-16.5 | -0.705 | 0.12181 | -0.008 | -5.788
-16 | -0.741 | 0.11409 | -0.009 | -6.499
-15.5 | -0.773 | 0.10692 | -0.009 | -7.228
-15 | -0.799 | 0.09926 | -0.01 | -8.052
-14.5 | -0.823 | 0.08979 | -0.011 | -9.167
-14 | -0.84 | 0.08206 | -0.012 | -10.236
-13.5 | -0.914 | 0.04319 | -0.016 | -21.171
-13 | -0.93 | 0.03546 | -0.017 | -26.223
-12.5 | -0.95 | 0.02531 | -0.018 | -37.551
-12 | -0.947 | 0.02175 | -0.019 | -43.535
-11.5 | -0.93 | 0.02064 | -0.02 | -45.084
-11 | -0.911 | 0.01829 | -0.021 | -49.833
-10.5 | -0.884 | 0.01664 | -0.022 | -53.165
-10 | -0.85 | 0.01553 | -0.023 | -54.746
-9.5 | -0.812 | 0.01456 | -0.023 | -55.731
-9 | -0.768 | 0.01366 | -0.024 | -56.236
-8.5 | -0.721 | 0.01276 | -0.025 | -56.523
-8 | -0.669 | 0.01217 | -0.026 | -54.968
-7.5 | -0.616 | 0.01085 | -0.027 | -56.75
-7 | -0.558 | 0.01044 | -0.028 | -53.458
-6.5 | -0.5 | 0.00944 | -0.029 | -52.931
-6 | -0.442 | 0.0096 | -0.03 | -46.045
-5.5 | -0.38 | 0.00933 | -0.03 | -40.684
-5 | -0.317 | 0.00908 | -0.031 | -34.877
-4.5 | -0.253 | 0.00888 | -0.032 | -28.519
-4 | -0.189 | 0.00863 | -0.033 | -21.915
-3.5 | -0.125 | 0.00849 | -0.033 | -14.71
-3 | -0.06 | 0.00595 | -0.034 | -10.126
-2.5 | 0.005 | 0.00598 | -0.035 | 0.771
-2 | 0.07 | 0.00597 | -0.036 | 11.671
-1.5 | 0.135 | 0.006 | -0.037 | 22.457
-1 | 0.2 | 0.00601 | -0.037 | 33.23
-0.5 | 0.265 | 0.00609 | -0.038 | 43.471
0 | 0.33 | 0.00612 | -0.039 | 53.942
0.5 | 0.395 | 0.0062 | -0.04 | 63.731
1 | 0.46 | 0.00628 | -0.041 | 73.202
1.5 | 0.525 | 0.00634 | -0.042 | 82.782
2 | 0.59 | 0.00642 | -0.042 | 91.889
2.5 | 0.655 | 0.00652 | -0.043 | 100.365
3 | 0.715 | 0.00665 | -0.044 | 107.436
3.5 | 0.773 | 0.00678 | -0.044 | 114.005
4 | 0.834 | 0.00695 | -0.045 | 120.025
4.5 | 0.895 | 0.00716 | -0.046 | 124.921
5 | 0.955 | 0.00737 | -0.046 | 129.535
5.5 | 1.015 | 0.00759 | -0.047 | 133.696
6 | 1.073 | 0.00814 | -0.048 | 131.814
6.5 | 1.126 | 0.00961 | -0.048 | 117.146
7 | 1.182 | 0.01043 | -0.049 | 113.298
7.5 | 1.236 | 0.01132 | -0.049 | 109.148
8 | 1.287 | 0.01248 | -0.05 | 103.119
8.5 | 1.336 | 0.01383 | -0.051 | 96.608
9 | 1.384 | 0.01534 | -0.051 | 90.205
9.5 | 1.429 | 0.01723 | -0.052 | 82.936
10 | 1.471 | 0.01943 | -0.052 | 75.725
10.5 | 1.507 | 0.02375 | -0.053 | 63.448
11 | 1.544 | 0.02527 | -0.053 | 61.088
11.5 | 1.577 | 0.02693 | -0.054 | 58.572
12 | 1.607 | 0.02861 | -0.054 | 56.146
12.5 | 1.631 | 0.03051 | -0.055 | 53.464
13 | 1.652 | 0.03241 | -0.055 | 50.969
13.5 | 1.667 | 0.03458 | -0.056 | 48.211
14 | 1.677 | 0.03668 | -0.057 | 45.737
14.5 | 1.679 | 0.03924 | -0.057 | 42.798
15 | 1.673 | 0.04187 | -0.058 | 39.961
15.5 | 1.659 | 0.0448 | -0.058 | 37.038
16 | 1.639 | 0.0482 | -0.058 | 33.996
16.5 | 1.611 | 0.05155 | -0.059 | 31.261
17 | 1.576 | 0.05576 | -0.059 | 28.27
17.5 | 1.532 | 0.05953 | -0.06 | 25.726
18 | 1.47 | 0.06414 | -0.06 | 22.923
18.5 | 1.401 | 0.06978 | -0.06 | 20.074
19 | 1.325 | 0.07484 | -0.061 | 17.705
19.5 | 1.243 | 0.08155 | -0.061 | 15.238

## 62. Re 3M Mach 0.25 (2)
BIGFOIL.COM POLAR EXPORT
NACA64-520 a=0.0
NACA64-520 a=0.0 |  |  |  | Cl Max: | 1.4023 | at alpha= | 19.5 | deg
XFOIL ncrit=9 |  |  |  | L/D Max: | 164.091 | at alpha= | 6.5 | deg
Re: | 3000000 |  |  | Cd Min: | 0.12016 | at alpha= | -20 | deg
Mach: | 0.25 |  |  | Cl=0 at alpha= | -2.5664 | deg
|  |  |  | @ Cl=0.1, Cd= | 0.0056648
|  |  |  | @ Cl=0.4, Cd= | 0.0056657
|  |  |  | @ Cl=0.6, Cd= | 0.0058396
alpha (deg) | Cl | Cd | Cm | Cl/Cd
-20 | -0.9179 | 0.12016 | -0.0328 | -7.639
-19.5 | -1.0102 | 0.09499 | -0.0496 | -10.6348
-18.5 | -1.1 | 0.06656 | -0.0669 | -16.5264
-18 | -1.1114 | 0.0586 | -0.0703 | -18.9659
-17.5 | -1.1254 | 0.05097 | -0.0729 | -22.0797
-17 | -1.1304 | 0.04484 | -0.0742 | -25.2096
-16.5 | -1.1314 | 0.03952 | -0.0745 | -28.6285
-16 | -1.1203 | 0.03555 | -0.0741 | -31.5134
-15.5 | -1.1105 | 0.03179 | -0.073 | -34.9324
-15 | -1.0918 | 0.02892 | -0.0717 | -37.7524
-14.5 | -1.074 | 0.0261 | -0.0699 | -41.1494
-14 | -1.0507 | 0.0238 | -0.0679 | -44.1471
-13.5 | -1.0266 | 0.02168 | -0.0657 | -47.3524
-13 | -0.9991 | 0.01986 | -0.0634 | -50.3072
-12.5 | -0.972 | 0.01815 | -0.0607 | -53.5537
-12 | -0.9464 | 0.0165 | -0.0575 | -57.3576
-11.5 | -0.9337 | 0.01455 | -0.0525 | -64.1718
-11 | -0.9094 | 0.01339 | -0.0479 | -67.9164
-10.5 | -0.8757 | 0.01283 | -0.0438 | -68.2541
-10 | -0.8336 | 0.01226 | -0.041 | -67.9935
-9.5 | -0.7834 | 0.01183 | -0.0396 | -66.2215
-9 | -0.7311 | 0.01143 | -0.0385 | -63.9633
-8.5 | -0.6797 | 0.01093 | -0.0373 | -62.1866
-8 | -0.6247 | 0.01055 | -0.0367 | -59.2133
-7.5 | -0.5686 | 0.01021 | -0.0363 | -55.6905
-7 | -0.512 | 0.00984 | -0.036 | -52.0325
-6 | -0.3964 | 0.00922 | -0.036 | -42.9935
-5.5 | -0.3378 | 0.00893 | -0.0362 | -37.8275
-5 | -0.2785 | 0.00869 | -0.0365 | -32.0483
-4.5 | -0.2189 | 0.00841 | -0.0369 | -26.0285
-4 | -0.16 | 0.00811 | -0.0373 | -19.7287
-3.5 | -0.1015 | 0.00771 | -0.0377 | -13.1647
-3 | -0.0444 | 0.00711 | -0.0381 | -6.2447
-2.5 | 0.0068 | 0.00581 | -0.0379 | 1.1704
-2 | 0.0685 | 0.00571 | -0.0388 | 11.9965
-1.5 | 0.1312 | 0.00562 | -0.0398 | 23.3452
-1 | 0.1939 | 0.0056 | -0.0409 | 34.625
-0.5 | 0.2564 | 0.0056 | -0.042 | 45.7857
0 | 0.3188 | 0.00565 | -0.043 | 56.4248
0.5 | 0.3821 | 0.00566 | -0.0442 | 67.5088
1 | 0.4448 | 0.00568 | -0.0453 | 78.3099
1.5 | 0.5071 | 0.00577 | -0.0464 | 87.8856
2 | 0.5694 | 0.00582 | -0.0474 | 97.8351
3 | 0.6944 | 0.0059 | -0.0496 | 117.6949
3.5 | 0.7557 | 0.00603 | -0.0505 | 125.3234
4 | 0.818 | 0.00608 | -0.0515 | 134.5395
4.5 | 0.8798 | 0.00615 | -0.0525 | 143.0569
5 | 0.9402 | 0.00632 | -0.0532 | 148.7658
5.5 | 1.0016 | 0.0064 | -0.054 | 156.5
6 | 1.0611 | 0.00658 | -0.0545 | 161.2614
6.5 | 1.1191 | 0.00682 | -0.0547 | 164.0909
7 | 1.172 | 0.00728 | -0.0542 | 160.989
7.5 | 1.2106 | 0.00824 | -0.0514 | 146.9175
8 | 1.24 | 0.00925 | -0.0471 | 134.0541
8.5 | 1.2413 | 0.01045 | -0.0381 | 118.7847
9 | 1.2447 | 0.0122 | -0.0309 | 102.0246
9.5 | 1.2503 | 0.01431 | -0.025 | 87.3725
10 | 1.2548 | 0.01678 | -0.0198 | 74.7795
10.5 | 1.26 | 0.01942 | -0.0151 | 64.8816
11 | 1.264 | 0.02243 | -0.0112 | 56.3531
12 | 1.2838 | 0.03011 | -0.0084 | 42.637
12.5 | 1.2932 | 0.03383 | -0.0065 | 38.2264
13 | 1.2954 | 0.03823 | -0.0046 | 33.8844
13.5 | 1.2998 | 0.04264 | -0.0031 | 30.4831
14 | 1.3008 | 0.0475 | -0.0018 | 27.3853
14.5 | 1.3105 | 0.05181 | -0.0011 | 25.2943
15 | 1.321 | 0.05619 | -0.0006 | 23.5095
15.5 | 1.3333 | 0.06055 | -0.0005 | 22.0198
16 | 1.3441 | 0.06518 | -0.0005 | 20.6214
16.5 | 1.3562 | 0.06984 | -0.0008 | 19.4187
17 | 1.3666 | 0.07474 | -0.0013 | 18.2847
17.5 | 1.3778 | 0.0798 | -0.0021 | 17.2657
18 | 1.3846 | 0.08548 | -0.0032 | 16.1979
18.5 | 1.3892 | 0.09158 | -0.0048 | 15.1693
19 | 1.3974 | 0.09741 | -0.0065 | 14.3455
19.5 | 1.4023 | 0.10374 | -0.0086 | 13.5174
20 | 1.4004 | 0.11115 | -0.0113 | 12.5992

## 63. Re 3M Mach 0.50 (1)
BIGFOIL.COM POLAR EXPORT
NACA64-520 a=0.0
NACA64-520 a=0.0 |  |  |  | Cl Max: | 1.526 | at alpha= | 10 | deg
JavaFoil+Calcfoil stall+Eppler ext transition |  |  |  | L/D Max: | 119.592 | at alpha= | 5 | deg
Re: | 3000000 |  |  | Cd Min: | 0.00631 | at alpha= | -2.5 | deg
Mach: | 0.5 |  |  | Cl=0 at alpha= | -2.5347 | deg
|  |  |  | @ Cl=0.1, Cd= | 0.0063441
|  |  |  | @ Cl=0.4, Cd= | 0.0065968
|  |  |  | @ Cl=0.6, Cd= | 0.007096
alpha (deg) | Cl | Cd | Cm | Cl/Cd
-20 | -1.005 | 0.17089 | -0.007 | -5.88
-19.5 | -0.978 | 0.16342 | -0.007 | -5.986
-19 | -0.947 | 0.15887 | -0.007 | -5.96
-18.5 | -0.918 | 0.1558 | -0.008 | -5.895
-18 | -0.89 | 0.14926 | -0.008 | -5.962
-17.5 | -0.862 | 0.14584 | -0.008 | -5.909
-17 | -0.834 | 0.14323 | -0.009 | -5.819
-16.5 | -0.803 | 0.13831 | -0.009 | -5.808
-16 | -0.775 | 0.13271 | -0.009 | -5.837
-15.5 | -0.746 | 0.1279 | -0.009 | -5.835
-15 | -0.718 | 0.12275 | -0.01 | -5.849
-14.5 | -0.69 | 0.11758 | -0.01 | -5.865
-14 | -0.66 | 0.11488 | -0.01 | -5.742
-13.5 | -0.631 | 0.1068 | -0.01 | -5.91
-13 | -0.603 | 0.10632 | -0.011 | -5.669
-12.5 | -0.574 | 0.09841 | -0.011 | -5.835
-12 | -0.546 | 0.09961 | -0.011 | -5.478
-11.5 | -0.516 | 0.09014 | -0.011 | -5.725
-11 | -0.487 | 0.08951 | -0.011 | -5.446
-10.5 | -0.46 | 0.07873 | -0.013 | -5.841
-10 | -0.431 | 0.07209 | -0.013 | -5.984
-9.5 | -0.552 | 0.06239 | -0.015 | -8.855
-9 | -0.712 | 0.02465 | -0.025 | -28.881
-8.5 | -0.731 | 0.01773 | -0.027 | -41.225
-8 | -0.699 | 0.01583 | -0.028 | -44.127
-7.5 | -0.651 | 0.01462 | -0.029 | -44.52
-7 | -0.598 | 0.01269 | -0.03 | -47.143
-6.5 | -0.54 | 0.0119 | -0.031 | -45.374
-6 | -0.477 | 0.01153 | -0.032 | -41.412
-5.5 | -0.413 | 0.01077 | -0.033 | -38.374
-5 | -0.347 | 0.01033 | -0.034 | -33.572
-4.5 | -0.279 | 0.00996 | -0.035 | -27.959
-4 | -0.209 | 0.00906 | -0.036 | -23.1
-3.5 | -0.139 | 0.0092 | -0.037 | -15.13
-3 | -0.067 | 0.00894 | -0.038 | -7.514
-2.5 | 0.005 | 0.00631 | -0.039 | 0.816
-2 | 0.078 | 0.00632 | -0.04 | 12.337
-1.5 | 0.151 | 0.0064 | -0.041 | 23.564
-1 | 0.223 | 0.00644 | -0.042 | 34.68
-0.5 | 0.296 | 0.00653 | -0.043 | 45.331
0 | 0.366 | 0.00641 | -0.043 | 57.16
0.5 | 0.437 | 0.0068 | -0.044 | 64.336
1 | 0.508 | 0.0069 | -0.045 | 73.7
1.5 | 0.579 | 0.00706 | -0.046 | 81.954
2 | 0.649 | 0.00718 | -0.047 | 90.41
2.5 | 0.719 | 0.00733 | -0.047 | 98.124
3 | 0.782 | 0.00754 | -0.048 | 103.642
3.5 | 0.85 | 0.00782 | -0.049 | 108.71
4 | 0.917 | 0.00812 | -0.05 | 112.863
4.5 | 0.984 | 0.00844 | -0.05 | 116.532
5 | 1.05 | 0.00878 | -0.051 | 119.592
5.5 | 1.113 | 0.00962 | -0.052 | 115.704
6 | 1.172 | 0.01163 | -0.052 | 100.755
6.5 | 1.232 | 0.01279 | -0.053 | 96.307
7 | 1.291 | 0.01413 | -0.054 | 91.401
7.5 | 1.346 | 0.01588 | -0.054 | 84.767
8 | 1.396 | 0.01802 | -0.055 | 77.437
8.5 | 1.44 | 0.02052 | -0.055 | 70.178
9 | 1.478 | 0.0239 | -0.056 | 61.817
9.5 | 1.505 | 0.03 | -0.056 | 50.158
10 | 1.526 | 0.03265 | -0.057 | 46.749
10.5 | 1.526 | 0.0357 | -0.057 | 42.734
11 | 1.489 | 0.03922 | -0.058 | 37.964
11.5 | 1.371 | 0.0436 | -0.059 | 31.45
12 | 0.942 | 0.05202 | -0.059 | 18.106
12.5 | 0.851 | 0.09701 | -0.029 | 8.769
13 | 0.878 | 0.10331 | -0.029 | 8.496
13.5 | 0.907 | 0.10996 | -0.032 | 8.25
14 | 0.934 | 0.11455 | -0.033 | 8.157
14.5 | 1.062 | 0.0839 | -0.059 | 12.663
15 | 0.992 | 0.12343 | -0.036 | 8.036

## 64. Re 3M Mach 0.50 (2)
BIGFOIL.COM POLAR EXPORT
NACA64-520 a=0.0
NACA64-520 a=0.0 |  |  |  | Cl Max: | 1.2601 | at alpha= | 8 | deg
XFOIL ncrit=9 |  |  |  | L/D Max: | 155.026 | at alpha= | 6 | deg
Re: | 3000000 |  |  | Cd Min: | 0.06471 | at alpha= | 13 | deg
Mach: | 0.5 |  |  | Cl=0 at alpha= | -2.7005 | deg
|  |  |  | @ Cl=0.1, Cd= | 0.0060552
|  |  |  | @ Cl=0.4, Cd= | 0.0061247
|  |  |  | @ Cl=0.6, Cd= | 0.0063155
alpha (deg) | Cl | Cd | Cm | Cl/Cd
-11.5 | -0.8376 | 0.02844 | -0.0928 | -29.4515
-11 | -0.8249 | 0.02478 | -0.0892 | -33.2889
-10.5 | -0.8024 | 0.02184 | -0.0853 | -36.7399
-9.5 | -0.7304 | 0.01778 | -0.078 | -41.0799
-9 | -0.6894 | 0.01621 | -0.0744 | -42.5293
-8.5 | -0.6523 | 0.01462 | -0.0704 | -44.617
-8 | -0.6121 | 0.01338 | -0.0663 | -45.7474
-7.5 | -0.5762 | 0.01228 | -0.0611 | -46.9218
-7 | -0.5399 | 0.0116 | -0.0553 | -46.5431
-6.5 | -0.485 | 0.01106 | -0.0522 | -43.8517
-6 | -0.4292 | 0.0104 | -0.0496 | -41.2692
-5.5 | -0.3665 | 0.00998 | -0.048 | -36.7234
-5 | -0.3015 | 0.00961 | -0.047 | -31.3736
-4.5 | -0.236 | 0.0092 | -0.0463 | -25.6522
-4 | -0.1687 | 0.00891 | -0.046 | -18.9338
-3.5 | -0.1015 | 0.00862 | -0.0459 | -11.7749
-3 | -0.0363 | 0.0081 | -0.0457 | -4.4815
-2.5 | 0.0243 | 0.00721 | -0.0452 | 3.3703
-2 | 0.0827 | 0.00606 | -0.0446 | 13.6469
-1.5 | 0.1546 | 0.00604 | -0.0455 | 25.596
-1 | 0.2274 | 0.00602 | -0.0466 | 37.7741
-0.5 | 0.2999 | 0.00602 | -0.0478 | 49.8173
0 | 0.3724 | 0.00609 | -0.0489 | 61.1494
0.5 | 0.4439 | 0.00618 | -0.0499 | 71.8285
1 | 0.5161 | 0.00624 | -0.051 | 82.7083
2 | 0.6606 | 0.00637 | -0.053 | 103.7049
2.5 | 0.7313 | 0.00654 | -0.0537 | 111.8196
3 | 0.8031 | 0.00662 | -0.0545 | 121.3142
3.5 | 0.8752 | 0.00672 | -0.0552 | 130.2381
4 | 0.9452 | 0.00688 | -0.0554 | 137.3837
4.5 | 1.0152 | 0.00705 | -0.0555 | 144
5 | 1.085 | 0.00722 | -0.0553 | 150.277
5.5 | 1.1513 | 0.00746 | -0.0545 | 154.3298
6 | 1.2123 | 0.00782 | -0.0526 | 155.0256
7 | 1.2536 | 0.01005 | -0.0375 | 124.7363
7.5 | 1.2556 | 0.01243 | -0.0294 | 101.0137
8 | 1.2601 | 0.01513 | -0.0226 | 83.2849
8.5 | 1.2512 | 0.01874 | -0.0155 | 66.7663
9 | 1.2398 | 0.02286 | -0.0093 | 54.2345
9.5 | 1.2251 | 0.0275 | -0.0038 | 44.5491
10 | 1.21 | 0.03261 | 0.0008 | 37.1052
10.5 | 1.2029 | 0.03756 | 0.0043 | 32.0261
11 | 1.2 | 0.04232 | 0.0075 | 28.3554
12.5 | 1.2268 | 0.05867 | 0.0077 | 20.9102
13 | 1.2265 | 0.06471 | 0.0084 | 18.9538

## 65. Re 4M Mach 0.00 (1)
BIGFOIL.COM POLAR EXPORT
NACA64-520 a=0.0
NACA64-520 a=0.0 |  |  |  | Cl Max: | 1.748 | at alpha= | 16 | deg
JavaFoil+Calcfoil stall+Eppler ext transition |  |  |  | L/D Max: | 143.238 | at alpha= | 4.5 | deg
Re: | 4000000 |  |  | Cd Min: | 0.00563 | at alpha= | -3 | deg
Mach: | 0 |  |  | Cl=0 at alpha= | -2.5323 | deg
|  |  |  | @ Cl=0.1, Cd= | 0.0056555
|  |  |  | @ Cl=0.4, Cd= | 0.0058271
|  |  |  | @ Cl=0.6, Cd= | 0.0060152
alpha (deg) | Cl | Cd | Cm | Cl/Cd
-19.5 | -0.872 | 0.14563 | -0.006 | -5.985
-19 | -0.89 | 0.13401 | -0.007 | -6.643
-18.5 | -0.906 | 0.12597 | -0.007 | -7.188
-18 | -0.918 | 0.12013 | -0.008 | -7.642
-17.5 | -0.93 | 0.11233 | -0.008 | -8.283
-17 | -0.935 | 0.11043 | -0.009 | -8.467
-16.5 | -0.961 | 0.08885 | -0.01 | -10.812
-16 | -1.019 | 0.05313 | -0.012 | -19.171
-15.5 | -1.037 | 0.04202 | -0.013 | -24.687
-15 | -1.049 | 0.0343 | -0.014 | -30.578
-14.5 | -1.053 | 0.02898 | -0.015 | -36.33
-14 | -1.05 | 0.02534 | -0.016 | -41.43
-13.5 | -1.041 | 0.0225 | -0.017 | -46.279
-13 | -1.025 | 0.02103 | -0.018 | -48.742
-12.5 | -1.006 | 0.01916 | -0.018 | -52.514
-12 | -0.983 | 0.0175 | -0.019 | -56.181
-11.5 | -0.957 | 0.01569 | -0.02 | -61.01
-11 | -0.924 | 0.01534 | -0.021 | -60.222
-10.5 | -0.888 | 0.01415 | -0.021 | -62.773
-10 | -0.849 | 0.01329 | -0.022 | -63.86
-9.5 | -0.805 | 0.01265 | -0.023 | -63.663
-9 | -0.759 | 0.01198 | -0.024 | -63.358
-8.5 | -0.71 | 0.0114 | -0.025 | -62.245
-8 | -0.657 | 0.01089 | -0.025 | -60.364
-7.5 | -0.607 | 0.00963 | -0.026 | -63.027
-7 | -0.549 | 0.00934 | -0.027 | -58.77
-6.5 | -0.489 | 0.00913 | -0.028 | -53.575
-6 | -0.429 | 0.0089 | -0.029 | -48.222
-5.5 | -0.368 | 0.00867 | -0.029 | -42.478
-5 | -0.307 | 0.00847 | -0.03 | -36.239
-4.5 | -0.245 | 0.00826 | -0.031 | -29.718
-4 | -0.183 | 0.00808 | -0.032 | -22.698
-3.5 | -0.121 | 0.0079 | -0.032 | -15.304
-3 | -0.058 | 0.00563 | -0.033 | -10.356
-2.5 | 0.004 | 0.00563 | -0.034 | 0.792
-2 | 0.067 | 0.00564 | -0.035 | 11.965
-1.5 | 0.131 | 0.00567 | -0.036 | 23.028
-1 | 0.194 | 0.0057 | -0.036 | 33.923
-0.5 | 0.257 | 0.00571 | -0.037 | 44.9
0 | 0.32 | 0.00575 | -0.038 | 55.525
0.5 | 0.382 | 0.00581 | -0.039 | 65.888
1 | 0.445 | 0.00587 | -0.039 | 75.906
1.5 | 0.508 | 0.00593 | -0.04 | 85.728
2 | 0.571 | 0.00596 | -0.041 | 95.859
2.5 | 0.634 | 0.00608 | -0.042 | 104.202
3 | 0.693 | 0.00619 | -0.043 | 111.97
3.5 | 0.755 | 0.00632 | -0.043 | 119.456
4 | 0.816 | 0.00651 | -0.044 | 125.475
4.5 | 0.873 | 0.00609 | -0.045 | 143.238
5 | 0.931 | 0.00678 | -0.045 | 137.342
5.5 | 0.987 | 0.00741 | -0.046 | 133.226
6 | 1.041 | 0.00843 | -0.046 | 123.476
6.5 | 1.097 | 0.00902 | -0.047 | 121.556
7 | 1.152 | 0.00967 | -0.048 | 119.042
7.5 | 1.204 | 0.01054 | -0.048 | 114.217
8 | 1.255 | 0.01155 | -0.049 | 108.649
8.5 | 1.304 | 0.01267 | -0.049 | 102.915
9 | 1.352 | 0.01394 | -0.05 | 96.987
9.5 | 1.398 | 0.01553 | -0.05 | 90.031
10 | 1.443 | 0.01698 | -0.051 | 84.975
10.5 | 1.485 | 0.01833 | -0.051 | 81.027
11 | 1.522 | 0.02169 | -0.052 | 70.166
11.5 | 1.56 | 0.02295 | -0.052 | 67.96
12 | 1.595 | 0.02434 | -0.053 | 65.5
12.5 | 1.627 | 0.02588 | -0.054 | 62.861
13 | 1.656 | 0.02739 | -0.054 | 60.459
13.5 | 1.682 | 0.02899 | -0.055 | 58.011
14 | 1.705 | 0.03069 | -0.055 | 55.538
14.5 | 1.723 | 0.03241 | -0.056 | 53.165
15 | 1.735 | 0.03429 | -0.056 | 50.609
15.5 | 1.744 | 0.03656 | -0.057 | 47.69
16 | 1.748 | 0.03879 | -0.057 | 45.066
16.5 | 1.748 | 0.04125 | -0.058 | 42.381
17 | 1.745 | 0.04375 | -0.058 | 39.876
17.5 | 1.735 | 0.04661 | -0.059 | 37.232
18 | 1.717 | 0.04919 | -0.059 | 34.903
18.5 | 1.694 | 0.05229 | -0.06 | 32.388
19 | 1.667 | 0.0559 | -0.06 | 29.816
19.5 | 1.637 | 0.05904 | -0.06 | 27.732
20 | 1.604 | 0.06243 | -0.061 | 25.694

## 66. Re 4M Mach 0.00 (2)
BIGFOIL.COM POLAR EXPORT
NACA64-520 a=0.0
NACA64-520 a=0.0 |  |  |  | Cl Max: | 1.4867 | at alpha= | 20 | deg
XFOIL ncrit=9 |  |  |  | L/D Max: | 170.317 | at alpha= | 6.5 | deg
Re: | 4000000 |  |  | Cd Min: | 0.0865 | at alpha= | 20 | deg
Mach: | 0 |  |  | Cl=0 at alpha= | -2.5939 | deg
|  |  |  | @ Cl=0.1, Cd= | 0.0052527
|  |  |  | @ Cl=0.4, Cd= | 0.0052184
|  |  |  | @ Cl=0.6, Cd= | 0.0053348
alpha (deg) | Cl | Cd | Cm | Cl/Cd
-20 | -1.292 | 0.05134 | -0.0632 | -25.1656
-19.5 | -1.2901 | 0.04647 | -0.064 | -27.762
-19 | -1.2826 | 0.04225 | -0.0645 | -30.3574
-18.5 | -1.2721 | 0.03848 | -0.0647 | -33.0587
-18 | -1.2572 | 0.03527 | -0.0645 | -35.645
-17.5 | -1.2418 | 0.03226 | -0.064 | -38.4935
-17 | -1.2239 | 0.02961 | -0.0632 | -41.334
-16.5 | -1.204 | 0.02724 | -0.0621 | -44.1997
-16 | -1.1823 | 0.0251 | -0.0609 | -47.1036
-15.5 | -1.1612 | 0.02301 | -0.0592 | -50.465
-15 | -1.1366 | 0.02124 | -0.0576 | -53.5122
-14.5 | -1.1137 | 0.01948 | -0.0554 | -57.1715
-14 | -1.0878 | 0.01799 | -0.0532 | -60.4669
-13.5 | -1.0612 | 0.01664 | -0.0507 | -63.774
-13 | -1.0333 | 0.0155 | -0.048 | -66.6645
-12.5 | -1.0061 | 0.01446 | -0.0448 | -69.5781
-12 | -0.9829 | 0.01351 | -0.0404 | -72.7535
-11.5 | -0.9698 | 0.01216 | -0.0341 | -79.7533
-11 | -0.9249 | 0.01163 | -0.0328 | -79.5271
-10.5 | -0.8754 | 0.01124 | -0.0322 | -77.8826
-10 | -0.8258 | 0.01081 | -0.0315 | -76.3922
-9.5 | -0.7737 | 0.01046 | -0.0313 | -73.9675
-9 | -0.7203 | 0.01016 | -0.0312 | -70.8957
-8.5 | -0.6667 | 0.00981 | -0.0312 | -67.9613
-7.5 | -0.5569 | 0.00922 | -0.0315 | -60.4013
-7 | -0.5007 | 0.00899 | -0.0319 | -55.6952
-6.5 | -0.4446 | 0.0087 | -0.0322 | -51.1034
-6 | -0.3877 | 0.00846 | -0.0327 | -45.8274
-5.5 | -0.3304 | 0.00827 | -0.0333 | -39.9516
-5 | -0.2728 | 0.00802 | -0.0339 | -34.015
-4.5 | -0.215 | 0.00782 | -0.0345 | -27.4936
-4 | -0.1577 | 0.00754 | -0.0351 | -20.9151
-3.5 | -0.1005 | 0.00719 | -0.0358 | -13.9777
-3 | -0.0437 | 0.00679 | -0.0364 | -6.4359
-2.5 | 0.0101 | 0.00599 | -0.0367 | 1.6861
-2 | 0.0657 | 0.00531 | -0.0373 | 12.3729
-1.5 | 0.1256 | 0.00521 | -0.0384 | 24.1075
-1 | 0.1858 | 0.00518 | -0.0394 | 35.8687
-0.5 | 0.2458 | 0.00517 | -0.0405 | 47.5435
0 | 0.3064 | 0.00515 | -0.0416 | 59.4951
0.5 | 0.367 | 0.00518 | -0.0428 | 70.8494
1 | 0.4271 | 0.00525 | -0.0439 | 81.3524
1.5 | 0.4874 | 0.00527 | -0.045 | 92.4858
2 | 0.5479 | 0.0053 | -0.0462 | 103.3774
2.5 | 0.6078 | 0.00534 | -0.0473 | 113.8202
3 | 0.6672 | 0.00544 | -0.0484 | 122.6471
3.5 | 0.7272 | 0.00546 | -0.0495 | 133.1868
4 | 0.7868 | 0.00551 | -0.0506 | 142.7949
4.5 | 0.8454 | 0.00565 | -0.0515 | 149.6283
5 | 0.9046 | 0.0057 | -0.0526 | 158.7018
5.5 | 0.9624 | 0.00586 | -0.0535 | 164.2321
6 | 1.0193 | 0.00606 | -0.0542 | 168.2013
6.5 | 1.0747 | 0.00631 | -0.0547 | 170.317
7 | 1.1229 | 0.00696 | -0.0541 | 161.3362
7.5 | 1.1644 | 0.00785 | -0.0525 | 148.3312
8 | 1.2014 | 0.00875 | -0.0501 | 137.3029
9 | 1.2432 | 0.01052 | -0.0396 | 118.1749
9.5 | 1.2516 | 0.01188 | -0.0332 | 105.3535
10 | 1.2602 | 0.01361 | -0.0278 | 92.5937
10.5 | 1.2724 | 0.01547 | -0.0234 | 82.2495
11 | 1.2811 | 0.01766 | -0.0191 | 72.5425
11.5 | 1.2834 | 0.01992 | -0.0139 | 64.4277
12.5 | 1.3247 | 0.0258 | -0.0131 | 51.345
13 | 1.3341 | 0.02913 | -0.0111 | 45.7981
13.5 | 1.3394 | 0.03299 | -0.0093 | 40.6002
14 | 1.3493 | 0.03662 | -0.008 | 36.846
14.5 | 1.3634 | 0.04004 | -0.0071 | 34.0509
15 | 1.3771 | 0.04352 | -0.0063 | 31.6429
15.5 | 1.3898 | 0.04718 | -0.0057 | 29.4574
16 | 1.4059 | 0.05059 | -0.0053 | 27.7901
16.5 | 1.4165 | 0.05462 | -0.0049 | 25.9337
17 | 1.4295 | 0.05854 | -0.0049 | 24.4192
17.5 | 1.4413 | 0.06266 | -0.005 | 23.0019
18 | 1.4527 | 0.06691 | -0.0054 | 21.7113
18.5 | 1.4634 | 0.0714 | -0.006 | 20.4958
19 | 1.4714 | 0.07629 | -0.0068 | 19.2869
19.5 | 1.4802 | 0.08123 | -0.0079 | 18.2223
20 | 1.4867 | 0.0865 | -0.0092 | 17.1873

## 67. Re 4M Mach 0.10 (1)
BIGFOIL.COM POLAR EXPORT
NACA64-520 a=0.0
NACA64-520 a=0.0 |  |  |  | Cl Max: | 1.737 | at alpha= | 16 | deg
JavaFoil+Calcfoil stall+Eppler ext transition |  |  |  | L/D Max: | 137.379 | at alpha= | 5 | deg
Re: | 4000000 |  |  | Cd Min: | 0.00563 | at alpha= | -3 | deg
Mach: | 0.1 |  |  | Cl=0 at alpha= | -2.5318 | deg
|  |  |  | @ Cl=0.1, Cd= | 0.0056654
|  |  |  | @ Cl=0.4, Cd= | 0.005815
|  |  |  | @ Cl=0.6, Cd= | 0.0060565
alpha (deg) | Cl | Cd | Cm | Cl/Cd
-19 | -0.846 | 0.13962 | -0.007 | -6.059
-18.5 | -0.866 | 0.13026 | -0.007 | -6.645
-18 | -0.881 | 0.12411 | -0.008 | -7.102
-17.5 | -0.897 | 0.11679 | -0.008 | -7.678
-17 | -0.906 | 0.11405 | -0.008 | -7.94
-16.5 | -0.925 | 0.09856 | -0.01 | -9.387
-16 | -0.946 | 0.08293 | -0.011 | -11.413
-15.5 | -1.005 | 0.04887 | -0.013 | -20.565
-15 | -1.026 | 0.0375 | -0.014 | -27.349
-14.5 | -1.034 | 0.03115 | -0.015 | -33.213
-14 | -1.036 | 0.02664 | -0.016 | -38.894
-13.5 | -1.031 | 0.02345 | -0.017 | -43.976
-13 | -1.017 | 0.02177 | -0.018 | -46.728
-12.5 | -1.001 | 0.01977 | -0.018 | -50.601
-12 | -0.98 | 0.01792 | -0.019 | -54.66
-11.5 | -0.955 | 0.01603 | -0.02 | -59.589
-11 | -0.923 | 0.01563 | -0.021 | -59.071
-10.5 | -0.889 | 0.01438 | -0.021 | -61.793
-10 | -0.85 | 0.01346 | -0.022 | -63.121
-9.5 | -0.807 | 0.01277 | -0.023 | -63.211
-9 | -0.761 | 0.0121 | -0.024 | -62.871
-8.5 | -0.712 | 0.0115 | -0.025 | -61.914
-8 | -0.659 | 0.01098 | -0.025 | -60.065
-7.5 | -0.606 | 0.00965 | -0.026 | -62.822
-7 | -0.551 | 0.00946 | -0.027 | -58.252
-6.5 | -0.491 | 0.00917 | -0.028 | -53.589
-6 | -0.431 | 0.0089 | -0.029 | -48.421
-5.5 | -0.37 | 0.00867 | -0.03 | -42.69
-5 | -0.309 | 0.00848 | -0.03 | -36.394
-4.5 | -0.247 | 0.00833 | -0.031 | -29.61
-4 | -0.184 | 0.0081 | -0.032 | -22.753
-3.5 | -0.122 | 0.00798 | -0.033 | -15.221
-3 | -0.059 | 0.00563 | -0.033 | -10.407
-2.5 | 0.004 | 0.00563 | -0.034 | 0.796
-2 | 0.068 | 0.00564 | -0.035 | 12.038
-1.5 | 0.131 | 0.00569 | -0.036 | 23.053
-1 | 0.195 | 0.0057 | -0.036 | 34.136
-0.5 | 0.258 | 0.00577 | -0.037 | 44.712
0 | 0.321 | 0.00579 | -0.038 | 55.473
0.5 | 0.384 | 0.00579 | -0.039 | 66.357
1 | 0.448 | 0.00589 | -0.04 | 75.975
1.5 | 0.511 | 0.00594 | -0.04 | 85.984
2 | 0.574 | 0.00604 | -0.041 | 95.029
2.5 | 0.637 | 0.00608 | -0.042 | 104.854
3 | 0.696 | 0.0062 | -0.043 | 112.221
3.5 | 0.758 | 0.00637 | -0.044 | 118.967
4 | 0.82 | 0.00653 | -0.044 | 125.643
4.5 | 0.876 | 0.00667 | -0.045 | 131.429
5 | 0.935 | 0.00681 | -0.046 | 137.379
5.5 | 0.991 | 0.00752 | -0.046 | 131.796
6 | 1.045 | 0.0085 | -0.047 | 122.957
6.5 | 1.101 | 0.00914 | -0.047 | 120.498
7 | 1.156 | 0.00982 | -0.048 | 117.766
7.5 | 1.209 | 0.01066 | -0.048 | 113.459
8 | 1.26 | 0.01171 | -0.049 | 107.562
8.5 | 1.309 | 0.01285 | -0.049 | 101.891
9 | 1.357 | 0.01417 | -0.05 | 95.784
9.5 | 1.403 | 0.01581 | -0.051 | 88.743
10 | 1.448 | 0.01727 | -0.051 | 83.852
10.5 | 1.49 | 0.01858 | -0.052 | 80.21
11 | 1.526 | 0.02199 | -0.052 | 69.391
11.5 | 1.563 | 0.02328 | -0.053 | 67.142
12 | 1.598 | 0.02478 | -0.053 | 64.467
12.5 | 1.629 | 0.02627 | -0.054 | 61.998
13 | 1.657 | 0.02785 | -0.054 | 59.5
13.5 | 1.682 | 0.02951 | -0.055 | 56.997
14 | 1.703 | 0.03124 | -0.055 | 54.512
14.5 | 1.719 | 0.03309 | -0.056 | 51.959
15 | 1.73 | 0.03511 | -0.057 | 49.267
15.5 | 1.736 | 0.0372 | -0.057 | 46.66
16 | 1.737 | 0.03959 | -0.058 | 43.88
16.5 | 1.734 | 0.04222 | -0.058 | 41.08
17 | 1.728 | 0.04477 | -0.058 | 38.585
17.5 | 1.715 | 0.04769 | -0.059 | 35.958
18 | 1.691 | 0.05073 | -0.059 | 33.337
18.5 | 1.663 | 0.05411 | -0.06 | 30.739
19 | 1.632 | 0.05746 | -0.06 | 28.395
19.5 | 1.596 | 0.06138 | -0.061 | 26.004
20 | 1.558 | 0.06506 | -0.061 | 23.946

## 68. Re 4M Mach 0.10 (2)
BIGFOIL.COM POLAR EXPORT
NACA64-520 a=0.0
NACA64-520 a=0.0 |  |  |  | Cl Max: | 1.4789 | at alpha= | 20 | deg
XFOIL ncrit=9 |  |  |  | L/D Max: | 170.394 | at alpha= | 6.5 | deg
Re: | 4000000 |  |  | Cd Min: | 0.08953 | at alpha= | 20 | deg
Mach: | 0.1 |  |  | Cl=0 at alpha= | -2.597 | deg
|  |  |  | @ Cl=0.1, Cd= | 0.0052641
|  |  |  | @ Cl=0.4, Cd= | 0.0052303
|  |  |  | @ Cl=0.6, Cd= | 0.0053521
alpha (deg) | Cl | Cd | Cm | Cl/Cd
-20 | -1.2741 | 0.05521 | -0.0639 | -23.0773
-19.5 | -1.2749 | 0.04973 | -0.0652 | -25.6364
-19 | -1.2704 | 0.04498 | -0.066 | -28.2437
-18.5 | -1.2623 | 0.04075 | -0.0664 | -30.9767
-18 | -1.2491 | 0.03722 | -0.0664 | -33.5599
-17 | -1.2188 | 0.03101 | -0.0653 | -39.3035
-16.5 | -1.2 | 0.02844 | -0.0643 | -42.1941
-16 | -1.1785 | 0.02617 | -0.0631 | -45.0325
-15.5 | -1.1569 | 0.02402 | -0.0615 | -48.164
-15 | -1.1332 | 0.02209 | -0.0599 | -51.2992
-14.5 | -1.1107 | 0.0202 | -0.0577 | -54.9851
-14 | -1.0851 | 0.01861 | -0.0555 | -58.3074
-13.5 | -1.0588 | 0.01716 | -0.053 | -61.7016
-12.5 | -1.0037 | 0.01478 | -0.0472 | -67.9093
-12 | -0.9769 | 0.01383 | -0.0435 | -70.6363
-11.5 | -0.9673 | 0.01254 | -0.0365 | -77.1372
-11 | -0.9286 | 0.01177 | -0.0342 | -78.8955
-10.5 | -0.8797 | 0.01134 | -0.0333 | -77.575
-10 | -0.8299 | 0.01091 | -0.0325 | -76.0678
-9.5 | -0.7779 | 0.01053 | -0.0321 | -73.8746
-9 | -0.7243 | 0.01022 | -0.0319 | -70.8708
-8.5 | -0.6702 | 0.00989 | -0.0319 | -67.7654
-8 | -0.6159 | 0.00956 | -0.0318 | -64.4247
-7.5 | -0.5601 | 0.00926 | -0.032 | -60.486
-7 | -0.5035 | 0.00903 | -0.0323 | -55.7586
-6.5 | -0.447 | 0.00874 | -0.0326 | -51.1442
-6 | -0.3899 | 0.00849 | -0.0331 | -45.9246
-5.5 | -0.332 | 0.0083 | -0.0336 | -40
-5 | -0.2742 | 0.00805 | -0.0342 | -34.0621
-4.5 | -0.216 | 0.00784 | -0.0348 | -27.551
-4 | -0.1582 | 0.00758 | -0.0354 | -20.8707
-3.5 | -0.1007 | 0.00722 | -0.036 | -13.9474
-3 | -0.0436 | 0.00682 | -0.0366 | -6.393
-2.5 | 0.0105 | 0.00603 | -0.037 | 1.7413
-2 | 0.0663 | 0.00532 | -0.0376 | 12.4624
-1.5 | 0.1266 | 0.00522 | -0.0386 | 24.2529
-1 | 0.1871 | 0.0052 | -0.0397 | 35.9808
-0.5 | 0.2476 | 0.00518 | -0.0407 | 47.7992
0 | 0.3086 | 0.00516 | -0.0419 | 59.8062
0.5 | 0.3695 | 0.00519 | -0.043 | 71.1946
1 | 0.43 | 0.00527 | -0.0441 | 81.5939
1.5 | 0.4908 | 0.00528 | -0.0453 | 92.9545
2.5 | 0.6119 | 0.00536 | -0.0476 | 114.1604
3 | 0.6717 | 0.00546 | -0.0486 | 123.022
3.5 | 0.7323 | 0.00547 | -0.0498 | 133.8757
4 | 0.7922 | 0.00554 | -0.0508 | 142.9964
4.5 | 0.8512 | 0.00567 | -0.0518 | 150.1235
5 | 0.9109 | 0.00572 | -0.0528 | 159.2483
5.5 | 0.9691 | 0.00588 | -0.0537 | 164.8129
6 | 1.0264 | 0.00608 | -0.0544 | 168.8158
6.5 | 1.082 | 0.00635 | -0.0548 | 170.3937
7 | 1.1302 | 0.00702 | -0.0542 | 160.9972
7.5 | 1.1712 | 0.00792 | -0.0524 | 147.8788
8 | 1.2073 | 0.00884 | -0.0497 | 136.5724
8.5 | 1.2331 | 0.0098 | -0.0453 | 125.8265
9 | 1.2424 | 0.01073 | -0.038 | 115.7875
9.5 | 1.2511 | 0.01219 | -0.0318 | 102.6333
10 | 1.2592 | 0.01404 | -0.0264 | 89.6866
10.5 | 1.271 | 0.016 | -0.0221 | 79.4375
11 | 1.2794 | 0.01828 | -0.0178 | 69.9891
11.5 | 1.2838 | 0.02067 | -0.0132 | 62.1093
12 | 1.3123 | 0.02367 | -0.0144 | 55.4415
12.5 | 1.3215 | 0.02687 | -0.0121 | 49.1812
13 | 1.3295 | 0.03043 | -0.0101 | 43.6904
13.5 | 1.3362 | 0.03424 | -0.0084 | 39.0245
14 | 1.3453 | 0.03799 | -0.0071 | 35.412
14.5 | 1.3597 | 0.04144 | -0.0062 | 32.8113
15 | 1.3735 | 0.04499 | -0.0054 | 30.529
15.5 | 1.3853 | 0.04882 | -0.0048 | 28.3757
16 | 1.3992 | 0.05253 | -0.0044 | 26.6362
16.5 | 1.4096 | 0.05669 | -0.0041 | 24.8651
17 | 1.4259 | 0.06032 | -0.0041 | 23.6389
17.5 | 1.4367 | 0.06465 | -0.0043 | 22.2227
18 | 1.445 | 0.06941 | -0.0047 | 20.8183
18.5 | 1.4562 | 0.07394 | -0.0054 | 19.6943
19 | 1.466 | 0.0787 | -0.0063 | 18.6277
19.5 | 1.4742 | 0.08386 | -0.0075 | 17.5793
20 | 1.4789 | 0.08953 | -0.009 | 16.5185

## 69. Re 4M Mach 0.25 (1)
BIGFOIL.COM POLAR EXPORT
NACA64-520 a=0.0
NACA64-520 a=0.0 |  |  |  | Cl Max: | 1.683 | at alpha= | 14.5 | deg
JavaFoil+Calcfoil stall+Eppler ext transition |  |  |  | L/D Max: | 135.549 | at alpha= | 5 | deg
Re: | 4000000 |  |  | Cd Min: | 0.00566 | at alpha= | -3 | deg
Mach: | 0.25 |  |  | Cl=0 at alpha= | -2.5385 | deg
|  |  |  | @ Cl=0.1, Cd= | 0.0057254
|  |  |  | @ Cl=0.4, Cd= | 0.0058777
|  |  |  | @ Cl=0.6, Cd= | 0.0061492
alpha (deg) | Cl | Cd | Cm | Cl/Cd
-17.5 | -0.62 | 0.13547 | -0.007 | -4.577
-17 | -0.665 | 0.1272 | -0.008 | -5.229
-16.5 | -0.706 | 0.11887 | -0.008 | -5.941
-16 | -0.743 | 0.11145 | -0.009 | -6.664
-15.5 | -0.775 | 0.1037 | -0.01 | -7.47
-15 | -0.802 | 0.0963 | -0.01 | -8.325
-14.5 | -0.83 | 0.084 | -0.012 | -9.877
-14 | -0.859 | 0.06947 | -0.013 | -12.359
-13.5 | -0.932 | 0.0354 | -0.016 | -26.314
-13 | -0.942 | 0.03045 | -0.017 | -30.939
-12.5 | -0.956 | 0.02325 | -0.019 | -41.114
-12 | -0.951 | 0.02026 | -0.019 | -46.92
-11.5 | -0.934 | 0.01884 | -0.02 | -49.565
-11 | -0.914 | 0.01671 | -0.021 | -54.705
-10.5 | -0.887 | 0.01566 | -0.022 | -56.639
-10 | -0.853 | 0.01466 | -0.023 | -58.171
-9.5 | -0.814 | 0.01376 | -0.024 | -59.177
-9 | -0.771 | 0.01291 | -0.024 | -59.705
-8.5 | -0.723 | 0.01211 | -0.025 | -59.706
-8 | -0.671 | 0.0115 | -0.026 | -58.362
-7.5 | -0.617 | 0.01028 | -0.027 | -60.029
-7 | -0.56 | 0.00926 | -0.028 | -60.463
-6.5 | -0.504 | 0.00952 | -0.029 | -52.923
-6 | -0.442 | 0.00921 | -0.03 | -47.982
-5.5 | -0.38 | 0.00892 | -0.03 | -42.551
-5 | -0.317 | 0.0087 | -0.031 | -36.386
-4.5 | -0.253 | 0.00847 | -0.032 | -29.9
-4 | -0.189 | 0.00824 | -0.033 | -22.967
-3.5 | -0.125 | 0.00809 | -0.033 | -15.434
-3 | -0.06 | 0.00566 | -0.034 | -10.639
-2.5 | 0.005 | 0.00566 | -0.035 | 0.814
-2 | 0.07 | 0.00573 | -0.036 | 12.158
-1.5 | 0.135 | 0.00572 | -0.037 | 23.579
-1 | 0.2 | 0.00578 | -0.037 | 34.565
-0.5 | 0.265 | 0.00583 | -0.038 | 45.481
0 | 0.33 | 0.00588 | -0.039 | 56.145
0.5 | 0.395 | 0.00587 | -0.04 | 67.293
1 | 0.46 | 0.00597 | -0.041 | 77.093
1.5 | 0.525 | 0.00605 | -0.042 | 86.756
2 | 0.59 | 0.00614 | -0.042 | 96.088
2.5 | 0.655 | 0.0062 | -0.043 | 105.537
3 | 0.715 | 0.00636 | -0.044 | 112.368
3.5 | 0.775 | 0.00604 | -0.045 | 128.321
4 | 0.836 | 0.0067 | -0.045 | 124.633
4.5 | 0.897 | 0.00685 | -0.046 | 130.883
5 | 0.957 | 0.00706 | -0.047 | 135.549
5.5 | 1.012 | 0.00833 | -0.047 | 121.452
6 | 1.069 | 0.00901 | -0.048 | 118.704
6.5 | 1.126 | 0.00967 | -0.048 | 116.436
7 | 1.182 | 0.01049 | -0.049 | 112.652
7.5 | 1.236 | 0.01148 | -0.049 | 107.665
8 | 1.287 | 0.01266 | -0.05 | 101.693
8.5 | 1.337 | 0.01391 | -0.051 | 96.13
9 | 1.384 | 0.0155 | -0.051 | 89.289
9.5 | 1.429 | 0.01743 | -0.052 | 82
10 | 1.473 | 0.01893 | -0.052 | 77.824
10.5 | 1.51 | 0.02254 | -0.053 | 66.983
11 | 1.547 | 0.02397 | -0.053 | 64.549
11.5 | 1.58 | 0.02555 | -0.054 | 61.861
12 | 1.61 | 0.02714 | -0.054 | 59.311
12.5 | 1.635 | 0.02893 | -0.055 | 56.521
13 | 1.655 | 0.03074 | -0.056 | 53.856
13.5 | 1.671 | 0.03278 | -0.056 | 50.968
14 | 1.681 | 0.03484 | -0.057 | 48.241
14.5 | 1.683 | 0.03722 | -0.057 | 45.225
15 | 1.677 | 0.03977 | -0.058 | 42.161
15.5 | 1.663 | 0.04254 | -0.058 | 39.102
16 | 1.642 | 0.04581 | -0.059 | 35.843
16.5 | 1.615 | 0.04878 | -0.059 | 33.103
17 | 1.58 | 0.05285 | -0.06 | 29.896
17.5 | 1.535 | 0.05648 | -0.06 | 27.186
18 | 1.474 | 0.06067 | -0.06 | 24.295
18.5 | 1.405 | 0.06594 | -0.061 | 21.301
19 | 1.329 | 0.07067 | -0.061 | 18.804
19.5 | 1.246 | 0.0768 | -0.061 | 16.23

## 70. Re 4M Mach 0.25 (2)
BIGFOIL.COM POLAR EXPORT
NACA64-520 a=0.0
NACA64-520 a=0.0 |  |  |  | Cl Max: | 1.44 | at alpha= | 20 | deg
XFOIL ncrit=9 |  |  |  | L/D Max: | 170.48 | at alpha= | 6 | deg
Re: | 4000000 |  |  | Cd Min: | 0.10562 | at alpha= | 20 | deg
Mach: | 0.25 |  |  | Cl=0 at alpha= | -2.6214 | deg
|  |  |  | @ Cl=0.1, Cd= | 0.0053458
|  |  |  | @ Cl=0.4, Cd= | 0.0053083
|  |  |  | @ Cl=0.6, Cd= | 0.0054453
alpha (deg) | Cl | Cd | Cm | Cl/Cd
-20 | -1.0723 | 0.09356 | -0.0513 | -11.4611
-19.5 | -1.118 | 0.07876 | -0.0608 | -14.195
-19 | -1.1507 | 0.06731 | -0.0672 | -17.0955
-18.5 | -1.1657 | 0.05891 | -0.0709 | -19.7878
-18 | -1.1732 | 0.05196 | -0.0733 | -22.5789
-17.5 | -1.176 | 0.04595 | -0.0746 | -25.593
-17 | -1.1724 | 0.04095 | -0.075 | -28.63
-16.5 | -1.163 | 0.03676 | -0.0748 | -31.6376
-16 | -1.1486 | 0.03322 | -0.0741 | -34.5756
-15.5 | -1.1319 | 0.03009 | -0.0729 | -37.6171
-15 | -1.1119 | 0.02739 | -0.0714 | -40.5951
-14.5 | -1.0919 | 0.0248 | -0.0695 | -44.0282
-14 | -1.0689 | 0.02255 | -0.0673 | -47.4013
-13.5 | -1.0461 | 0.02041 | -0.0648 | -51.2543
-13 | -1.0193 | 0.01864 | -0.0622 | -54.6835
-12.5 | -0.9925 | 0.01701 | -0.0592 | -58.348
-12 | -0.9635 | 0.01563 | -0.0561 | -61.6443
-11.5 | -0.9329 | 0.01449 | -0.0527 | -64.3823
-11 | -0.9062 | 0.01339 | -0.0483 | -67.6774
-10.5 | -0.8978 | 0.01202 | -0.0406 | -74.6922
-10 | -0.85 | 0.01147 | -0.0388 | -74.1064
-9.5 | -0.7986 | 0.01103 | -0.0374 | -72.4025
-9 | -0.745 | 0.01061 | -0.0365 | -70.2168
-8.5 | -0.6895 | 0.01028 | -0.0359 | -67.072
-8 | -0.6336 | 0.0099 | -0.0354 | -64
-7.5 | -0.5768 | 0.00955 | -0.0351 | -60.3979
-7 | -0.5187 | 0.00926 | -0.0351 | -56.0151
-6.5 | -0.4598 | 0.00899 | -0.0352 | -51.1457
-6 | -0.4013 | 0.0087 | -0.0353 | -46.1264
-5.5 | -0.3414 | 0.00845 | -0.0357 | -40.4024
-5 | -0.2816 | 0.00821 | -0.0361 | -34.2996
-4.5 | -0.2214 | 0.00801 | -0.0366 | -27.6404
-4 | -0.1611 | 0.00774 | -0.0371 | -20.814
-3.5 | -0.102 | 0.00739 | -0.0376 | -13.8024
-3 | -0.0427 | 0.00705 | -0.0382 | -6.0567
-2.5 | 0.0137 | 0.00626 | -0.0385 | 2.1885
-2 | 0.0695 | 0.00538 | -0.0389 | 12.9182
-1.5 | 0.1319 | 0.00531 | -0.0399 | 24.8399
-1 | 0.1945 | 0.00529 | -0.041 | 36.7675
-0.5 | 0.2576 | 0.00524 | -0.0421 | 49.1603
0 | 0.3208 | 0.00525 | -0.0433 | 61.1048
0.5 | 0.3836 | 0.00529 | -0.0444 | 72.5142
1 | 0.4464 | 0.00536 | -0.0456 | 83.2836
1.5 | 0.5096 | 0.00536 | -0.0468 | 95.0746
2 | 0.5725 | 0.00541 | -0.0479 | 105.8226
2.5 | 0.6348 | 0.00549 | -0.049 | 115.6284
3 | 0.6973 | 0.00555 | -0.0501 | 125.6396
3.5 | 0.7601 | 0.00558 | -0.0512 | 136.2186
4 | 0.8221 | 0.00569 | -0.0522 | 144.4815
4.5 | 0.8838 | 0.00578 | -0.0531 | 152.9066
5 | 0.9456 | 0.00588 | -0.054 | 160.8163
5.5 | 1.0062 | 0.00604 | -0.0548 | 166.5894
6 | 1.0655 | 0.00625 | -0.0553 | 170.48
6.5 | 1.1209 | 0.00666 | -0.0551 | 168.3033
7 | 1.1685 | 0.00738 | -0.0538 | 158.3333
8 | 1.2355 | 0.00929 | -0.0465 | 132.9925
8.5 | 1.232 | 0.01059 | -0.0368 | 116.3362
9 | 1.2419 | 0.01217 | -0.0306 | 102.046
9.5 | 1.2492 | 0.01423 | -0.025 | 87.7864
10 | 1.2537 | 0.01673 | -0.0197 | 74.9372
10.5 | 1.2629 | 0.01923 | -0.0155 | 65.6734
11 | 1.2693 | 0.02201 | -0.0114 | 57.6692
11.5 | 1.2853 | 0.02538 | -0.0106 | 50.6422
12 | 1.2972 | 0.02911 | -0.0092 | 44.562
12.5 | 1.3053 | 0.03287 | -0.0072 | 39.711
13 | 1.3068 | 0.03734 | -0.0053 | 34.9973
14 | 1.3212 | 0.04576 | -0.0025 | 28.8724
14.5 | 1.334 | 0.04973 | -0.0017 | 26.8249
15 | 1.346 | 0.05381 | -0.001 | 25.0139
15.5 | 1.3617 | 0.05769 | -0.0006 | 23.6037
16 | 1.3722 | 0.06218 | -0.0004 | 22.0682
16.5 | 1.3851 | 0.06662 | -0.0004 | 20.7911
17 | 1.3957 | 0.07143 | -0.0008 | 19.5394
17.5 | 1.4051 | 0.07649 | -0.0014 | 18.3697
18 | 1.4176 | 0.08136 | -0.0022 | 17.4238
18.5 | 1.425 | 0.08698 | -0.0034 | 16.3831
19 | 1.4287 | 0.09321 | -0.005 | 15.3278
19.5 | 1.4346 | 0.09934 | -0.0069 | 14.4413
20 | 1.44 | 0.10562 | -0.0091 | 13.6338

## 71. Re 4M Mach 0.50 (1)
BIGFOIL.COM POLAR EXPORT
NACA64-520 a=0.0
NACA64-520 a=0.0 |  |  |  | Cl Max: | 1.529 | at alpha= | 10 | deg
JavaFoil+Calcfoil stall+Eppler ext transition |  |  |  | L/D Max: | 122.439 | at alpha= | 4.5 | deg
Re: | 4000000 |  |  | Cd Min: | 0.00599 | at alpha= | -2.5 | deg
Mach: | 0.5 |  |  | Cl=0 at alpha= | -2.5347 | deg
|  |  |  | @ Cl=0.1, Cd= | 0.0060511
|  |  |  | @ Cl=0.4, Cd= | 0.006247
|  |  |  | @ Cl=0.6, Cd= | 0.0066851
alpha (deg) | Cl | Cd | Cm | Cl/Cd
-20 | -1.005 | 0.16358 | -0.007 | -6.145
-19.5 | -0.979 | 0.16088 | -0.007 | -6.087
-19 | -0.949 | 0.15237 | -0.007 | -6.227
-18.5 | -0.919 | 0.14754 | -0.008 | -6.227
-18 | -0.89 | 0.1451 | -0.008 | -6.136
-17.5 | -0.862 | 0.1389 | -0.008 | -6.205
-17 | -0.834 | 0.13936 | -0.009 | -5.988
-16.5 | -0.804 | 0.13166 | -0.009 | -6.106
-16 | -0.775 | 0.12686 | -0.009 | -6.11
-15.5 | -0.747 | 0.12433 | -0.009 | -6.005
-15 | -0.718 | 0.11888 | -0.01 | -6.042
-14.5 | -0.69 | 0.11487 | -0.01 | -6.008
-14 | -0.66 | 0.10999 | -0.01 | -5.999
-13.5 | -0.631 | 0.10357 | -0.01 | -6.096
-13 | -0.603 | 0.10196 | -0.011 | -5.914
-12.5 | -0.574 | 0.0954 | -0.011 | -6.021
-12 | -0.546 | 0.09529 | -0.011 | -5.729
-11.5 | -0.516 | 0.08778 | -0.011 | -5.884
-11 | -0.488 | 0.07917 | -0.012 | -6.163
-10.5 | -0.46 | 0.07831 | -0.013 | -5.873
-10 | -0.432 | 0.07106 | -0.013 | -6.073
-9.5 | -0.554 | 0.06071 | -0.016 | -9.121
-9 | -0.723 | 0.02123 | -0.026 | -34.053
-8.5 | -0.733 | 0.01673 | -0.027 | -43.834
-8 | -0.701 | 0.01502 | -0.028 | -46.664
-7.5 | -0.652 | 0.01385 | -0.029 | -47.122
-7 | -0.6 | 0.012 | -0.031 | -49.993
-6.5 | -0.541 | 0.01125 | -0.031 | -48.106
-6 | -0.479 | 0.01088 | -0.032 | -43.984
-5.5 | -0.414 | 0.01022 | -0.033 | -40.546
-5 | -0.348 | 0.00981 | -0.034 | -35.449
-4.5 | -0.279 | 0.00889 | -0.035 | -31.426
-4 | -0.211 | 0.00906 | -0.037 | -23.249
-3.5 | -0.139 | 0.00879 | -0.037 | -15.834
-3 | -0.067 | 0.00855 | -0.038 | -7.856
-2.5 | 0.005 | 0.00599 | -0.039 | 0.859
-2 | 0.078 | 0.00603 | -0.04 | 12.923
-1.5 | 0.151 | 0.0061 | -0.041 | 24.689
-1 | 0.223 | 0.00618 | -0.042 | 36.146
-0.5 | 0.296 | 0.00623 | -0.043 | 47.539
0 | 0.369 | 0.00634 | -0.044 | 58.176
0.5 | 0.439 | 0.00613 | -0.044 | 71.614
1 | 0.51 | 0.00655 | -0.045 | 77.849
1.5 | 0.58 | 0.00664 | -0.046 | 87.358
2 | 0.651 | 0.0068 | -0.047 | 95.659
2.5 | 0.721 | 0.007 | -0.047 | 102.924
3 | 0.783 | 0.00725 | -0.048 | 108.105
3.5 | 0.851 | 0.0075 | -0.049 | 113.566
4 | 0.919 | 0.00775 | -0.05 | 118.596
4.5 | 0.986 | 0.00805 | -0.051 | 122.439
5 | 1.046 | 0.00974 | -0.051 | 107.392
5.5 | 1.109 | 0.01071 | -0.052 | 103.599
6 | 1.172 | 0.01168 | -0.052 | 100.355
6.5 | 1.233 | 0.01282 | -0.053 | 96.164
7 | 1.292 | 0.01428 | -0.054 | 90.476
7.5 | 1.347 | 0.01607 | -0.054 | 83.792
8 | 1.396 | 0.01797 | -0.055 | 77.693
8.5 | 1.441 | 0.02066 | -0.055 | 69.757
9 | 1.48 | 0.02326 | -0.056 | 63.617
9.5 | 1.508 | 0.02854 | -0.056 | 52.837
10 | 1.529 | 0.03101 | -0.057 | 49.305
10.5 | 1.529 | 0.03396 | -0.058 | 45.018
11 | 1.492 | 0.03729 | -0.058 | 40.01
11.5 | 1.374 | 0.04145 | -0.059 | 33.148
12 | 0.944 | 0.04927 | -0.059 | 19.162
12.5 | 0.972 | 0.05298 | -0.059 | 18.338
13 | 0.878 | 0.10067 | -0.029 | 8.724
13.5 | 1.025 | 0.06246 | -0.06 | 16.408
14 | 0.935 | 0.10887 | -0.033 | 8.585
14.5 | 1.078 | 0.07359 | -0.061 | 14.644
15 | 1.103 | 0.07525 | -0.061 | 14.661

## 72. Re 4M Mach 0.50 (2)
BIGFOIL.COM POLAR EXPORT
NACA64-520 a=0.0
NACA64-520 a=0.0 |  |  |  | Cl Max: | 1.2903 | at alpha= | 16.5 | deg
XFOIL ncrit=9 |  |  |  | L/D Max: | 166.552 | at alpha= | 5.5 | deg
Re: | 4000000 |  |  | Cd Min: | 0.1768 | at alpha= | 20 | deg
Mach: | 0.5 |  |  | Cl=0 at alpha= | -2.7242 | deg
|  |  |  | @ Cl=0.1, Cd= | 0.0057165
|  |  |  | @ Cl=0.4, Cd= | 0.0056803
|  |  |  | @ Cl=0.6, Cd= | 0.0058788
alpha (deg) | Cl | Cd | Cm | Cl/Cd
-16 | -0.5339 | 0.13606 | -0.0351 | -3.924
-15.5 | -0.5474 | 0.12318 | -0.0437 | -4.4439
-15 | -0.5747 | 0.10869 | -0.0537 | -5.2875
-14.5 | -0.6097 | 0.09352 | -0.0641 | -6.5195
-14 | -0.6335 | 0.08003 | -0.0734 | -7.9158
-13.5 | -0.6606 | 0.06754 | -0.0823 | -9.7809
-13 | -0.6842 | 0.0572 | -0.0886 | -11.9615
-12.5 | -0.7181 | 0.04729 | -0.0932 | -15.185
-12 | -0.7434 | 0.03933 | -0.095 | -18.9016
-11 | -0.8727 | 0.0222 | -0.0881 | -39.3108
-10.5 | -0.8462 | 0.01958 | -0.0839 | -43.2176
-10 | -0.8152 | 0.01734 | -0.0795 | -47.0127
-9.5 | -0.7754 | 0.01569 | -0.0755 | -49.42
-9 | -0.7345 | 0.01421 | -0.0714 | -51.689
-8.5 | -0.6945 | 0.01295 | -0.0669 | -53.6293
-8 | -0.6477 | 0.0121 | -0.0627 | -53.5289
-7.5 | -0.6127 | 0.01141 | -0.0564 | -53.6985
-7 | -0.5626 | 0.01073 | -0.0524 | -52.4324
-6.5 | -0.5027 | 0.01022 | -0.05 | -49.1879
-6 | -0.4397 | 0.0098 | -0.0482 | -44.8673
-5.5 | -0.3754 | 0.00935 | -0.0468 | -40.1497
-5 | -0.3088 | 0.00899 | -0.046 | -34.3493
-4.5 | -0.2407 | 0.00873 | -0.0456 | -27.5716
-4 | -0.1723 | 0.00842 | -0.0455 | -20.4632
-3.5 | -0.1033 | 0.00815 | -0.0456 | -12.6748
-3 | -0.0363 | 0.00777 | -0.0456 | -4.6718
-2.5 | 0.0295 | 0.00728 | -0.0457 | 4.0522
-2 | 0.0846 | 0.00574 | -0.0448 | 14.7387
-1.5 | 0.1568 | 0.00563 | -0.0458 | 27.8508
-1 | 0.2294 | 0.00562 | -0.0469 | 40.8185
-0.5 | 0.3017 | 0.00566 | -0.048 | 53.3039
0 | 0.3747 | 0.00567 | -0.0492 | 66.0847
0.5 | 0.4481 | 0.0057 | -0.0505 | 78.614
1 | 0.5211 | 0.00577 | -0.0517 | 90.312
1.5 | 0.5929 | 0.00587 | -0.0527 | 101.0051
2 | 0.6657 | 0.00596 | -0.0538 | 111.6946
2.5 | 0.7389 | 0.00601 | -0.0549 | 122.9451
3 | 0.8114 | 0.00611 | -0.0558 | 132.7987
3.5 | 0.8823 | 0.00627 | -0.0563 | 140.7177
4 | 0.9554 | 0.00637 | -0.057 | 149.9843
4.5 | 1.0269 | 0.00651 | -0.0573 | 157.7419
5 | 1.0971 | 0.00671 | -0.0572 | 163.5022
5.5 | 1.1642 | 0.00699 | -0.0565 | 166.5522
6 | 1.2238 | 0.00743 | -0.0544 | 164.7106
6.5 | 1.2468 | 0.00835 | -0.0467 | 149.3174
7 | 1.2554 | 0.00987 | -0.0378 | 127.1935
7.5 | 1.2622 | 0.01204 | -0.0301 | 104.8339
8 | 1.2609 | 0.01494 | -0.0227 | 84.3976
8.5 | 1.2517 | 0.01856 | -0.0155 | 67.4407
9 | 1.2413 | 0.02261 | -0.0093 | 54.9005
9.5 | 1.2314 | 0.02702 | -0.0041 | 45.5736
10 | 1.2181 | 0.03202 | 0.0004 | 38.0418
10.5 | 1.2127 | 0.03689 | 0.0039 | 32.8734
11 | 1.2143 | 0.04157 | 0.0066 | 29.211
11.5 | 1.2147 | 0.04641 | 0.0091 | 26.1732
12 | 1.2568 | 0.05318 | 0.0014 | 23.6329
13 | 1.2346 | 0.06387 | 0.0085 | 19.3299
13.5 | 1.2348 | 0.07012 | 0.0088 | 17.6098
14 | 1.2442 | 0.07589 | 0.0088 | 16.3948
14.5 | 1.2564 | 0.08172 | 0.0084 | 15.3744
15 | 1.2677 | 0.08783 | 0.0076 | 14.4336
15.5 | 1.277 | 0.09444 | 0.0063 | 13.5218
16 | 1.2839 | 0.10153 | 0.0044 | 12.6455
16.5 | 1.2903 | 0.10893 | 0.0021 | 11.8452
17 | 1.2902 | 0.11732 | -0.0011 | 10.9973
17.5 | 1.2889 | 0.12603 | -0.0049 | 10.2269
18 | 1.2857 | 0.13524 | -0.0093 | 9.5068
18.5 | 1.2792 | 0.14504 | -0.0146 | 8.8196
19 | 1.2713 | 0.15523 | -0.0205 | 8.1898
19.5 | 1.2609 | 0.16597 | -0.0271 | 7.5972
20 | 1.2517 | 0.1768 | -0.0341 | 7.0798

## 73. Re 5M Mach 0.00 (1)
BIGFOIL.COM POLAR EXPORT
NACA64-520 a=0.0
NACA64-520 a=0.0 |  |  |  | Cl Max: | 1.751 | at alpha= | 16 | deg
JavaFoil+Calcfoil stall+Eppler ext transition |  |  |  | L/D Max: | 135.347 | at alpha= | 4.5 | deg
Re: | 5000000 |  |  | Cd Min: | 0.00544 | at alpha= | -3 | deg
Mach: | 0 |  |  | Cl=0 at alpha= | -2.5323 | deg
|  |  |  | @ Cl=0.1, Cd= | 0.0054702
|  |  |  | @ Cl=0.4, Cd= | 0.0056071
|  |  |  | @ Cl=0.6, Cd= | 0.0058544
alpha (deg) | Cl | Cd | Cm | Cl/Cd
-19.5 | -0.873 | 0.1425 | -0.006 | -6.126
-19 | -0.891 | 0.13251 | -0.007 | -6.723
-18.5 | -0.906 | 0.1247 | -0.008 | -7.269
-18 | -0.922 | 0.11565 | -0.008 | -7.97
-17.5 | -0.936 | 0.10707 | -0.009 | -8.738
-17 | -0.948 | 0.09834 | -0.009 | -9.642
-16.5 | -1.007 | 0.05989 | -0.012 | -16.816
-16 | -1.031 | 0.04638 | -0.013 | -22.234
-15.5 | -1.046 | 0.03782 | -0.014 | -27.661
-15 | -1.055 | 0.03152 | -0.015 | -33.471
-14.5 | -1.058 | 0.02699 | -0.015 | -39.187
-14 | -1.054 | 0.0238 | -0.016 | -44.281
-13.5 | -1.045 | 0.02125 | -0.017 | -49.172
-13 | -1.028 | 0.01988 | -0.018 | -51.722
-12.5 | -1.009 | 0.01817 | -0.018 | -55.521
-12 | -0.986 | 0.01664 | -0.019 | -59.247
-11.5 | -0.959 | 0.01499 | -0.02 | -64.011
-11 | -0.926 | 0.01463 | -0.021 | -63.284
-10.5 | -0.89 | 0.01353 | -0.021 | -65.789
-10 | -0.85 | 0.01274 | -0.022 | -66.738
-9.5 | -0.807 | 0.01213 | -0.023 | -66.539
-9 | -0.761 | 0.01149 | -0.024 | -66.185
-8.5 | -0.711 | 0.01097 | -0.025 | -64.844
-8 | -0.658 | 0.00936 | -0.025 | -70.367
-7.5 | -0.607 | 0.00931 | -0.026 | -65.238
-7 | -0.549 | 0.00901 | -0.027 | -60.921
-6.5 | -0.489 | 0.00882 | -0.028 | -55.438
-6 | -0.429 | 0.00851 | -0.029 | -50.437
-5.5 | -0.368 | 0.00837 | -0.029 | -44.011
-5 | -0.307 | 0.00814 | -0.03 | -37.737
-4.5 | -0.245 | 0.00797 | -0.031 | -30.773
-4 | -0.183 | 0.00779 | -0.032 | -23.522
-3.5 | -0.121 | 0.00768 | -0.032 | -15.743
-3 | -0.058 | 0.00544 | -0.033 | -10.719
-2.5 | 0.004 | 0.00545 | -0.034 | 0.819
-2 | 0.068 | 0.00546 | -0.035 | 12.364
-1.5 | 0.131 | 0.00548 | -0.036 | 23.802
-1 | 0.194 | 0.00552 | -0.036 | 35.036
-0.5 | 0.257 | 0.00556 | -0.037 | 46.104
0 | 0.32 | 0.00559 | -0.038 | 57.171
0.5 | 0.382 | 0.00559 | -0.039 | 68.412
1 | 0.445 | 0.00565 | -0.039 | 78.885
1.5 | 0.508 | 0.00569 | -0.04 | 89.343
2 | 0.571 | 0.00579 | -0.041 | 98.648
2.5 | 0.634 | 0.00593 | -0.042 | 106.847
3 | 0.693 | 0.006 | -0.043 | 115.449
3.5 | 0.755 | 0.0062 | -0.043 | 121.704
4 | 0.816 | 0.00632 | -0.044 | 129.114
4.5 | 0.878 | 0.00649 | -0.045 | 135.347
5 | 0.927 | 0.00748 | -0.045 | 124.013
5.5 | 0.984 | 0.00799 | -0.046 | 123.198
6 | 1.041 | 0.00851 | -0.046 | 122.286
6.5 | 1.097 | 0.00908 | -0.047 | 120.772
7 | 1.151 | 0.00981 | -0.048 | 117.309
7.5 | 1.204 | 0.01068 | -0.048 | 112.755
8 | 1.255 | 0.01167 | -0.049 | 107.555
8.5 | 1.305 | 0.01272 | -0.049 | 102.583
9 | 1.353 | 0.01408 | -0.05 | 96.052
9.5 | 1.399 | 0.0155 | -0.05 | 90.265
10 | 1.444 | 0.01667 | -0.051 | 86.634
10.5 | 1.484 | 0.0197 | -0.051 | 75.311
11 | 1.524 | 0.02083 | -0.052 | 73.159
11.5 | 1.562 | 0.02205 | -0.053 | 70.851
12 | 1.597 | 0.02341 | -0.053 | 68.223
12.5 | 1.629 | 0.02481 | -0.054 | 65.67
13 | 1.658 | 0.02626 | -0.054 | 63.16
13.5 | 1.685 | 0.02781 | -0.055 | 60.575
14 | 1.707 | 0.02951 | -0.055 | 57.859
14.5 | 1.726 | 0.03118 | -0.056 | 55.35
15 | 1.738 | 0.033 | -0.056 | 52.67
15.5 | 1.747 | 0.03507 | -0.057 | 49.806
16 | 1.751 | 0.03733 | -0.057 | 46.901
16.5 | 1.751 | 0.03959 | -0.058 | 44.232
17 | 1.748 | 0.04198 | -0.058 | 41.635
17.5 | 1.739 | 0.04471 | -0.059 | 38.887
18 | 1.719 | 0.04742 | -0.059 | 36.257
18.5 | 1.697 | 0.05048 | -0.06 | 33.605
19 | 1.669 | 0.05391 | -0.06 | 30.966
19.5 | 1.64 | 0.05656 | -0.061 | 29.001
20 | 1.607 | 0.06043 | -0.061 | 26.59

## 74. Re 5M Mach 0.00 (2)
BIGFOIL.COM POLAR EXPORT
NACA64-520 a=0.0
NACA64-520 a=0.0 |  |  |  | Cl Max: | 1.5126 | at alpha= | 20 | deg
XFOIL ncrit=9 |  |  |  | L/D Max: | 172.707 | at alpha= | 6 | deg
Re: | 5000000 |  |  | Cd Min: | 0.08312 | at alpha= | 20 | deg
Mach: | 0 |  |  | Cl=0 at alpha= | -2.6184 | deg
|  |  |  | @ Cl=0.1, Cd= | 0.0050958
|  |  |  | @ Cl=0.4, Cd= | 0.00498
|  |  |  | @ Cl=0.6, Cd= | 0.0051279
alpha (deg) | Cl | Cd | Cm | Cl/Cd
-20 | -1.3303 | 0.04757 | -0.0637 | -27.9651
-19 | -1.3133 | 0.03938 | -0.0646 | -33.3494
-18 | -1.2856 | 0.03286 | -0.0641 | -39.1236
-17.5 | -1.2692 | 0.03006 | -0.0633 | -42.2222
-17 | -1.2509 | 0.02756 | -0.0623 | -45.3882
-16.5 | -1.2297 | 0.02537 | -0.061 | -48.4706
-16 | -1.2072 | 0.02337 | -0.0596 | -51.656
-15.5 | -1.1827 | 0.02158 | -0.058 | -54.8054
-15 | -1.1568 | 0.01997 | -0.0562 | -57.9269
-14.5 | -1.131 | 0.01846 | -0.0541 | -61.2676
-14 | -1.1034 | 0.01712 | -0.0519 | -64.4509
-13.5 | -1.0753 | 0.01594 | -0.0493 | -67.4592
-13 | -1.0475 | 0.01486 | -0.0464 | -70.4913
-12.5 | -1.022 | 0.01386 | -0.0427 | -73.7374
-12 | -0.998 | 0.0131 | -0.038 | -76.1832
-11.5 | -0.9622 | 0.01247 | -0.0352 | -77.1612
-11 | -0.9327 | 0.01119 | -0.0317 | -83.3512
-10.5 | -0.8843 | 0.01071 | -0.0309 | -82.5677
-10 | -0.8323 | 0.01036 | -0.0306 | -80.3378
-9.5 | -0.7804 | 0.00999 | -0.0303 | -78.1181
-9 | -0.7266 | 0.00966 | -0.0303 | -75.2174
-8.5 | -0.6718 | 0.0094 | -0.0304 | -71.4681
-8 | -0.6166 | 0.00911 | -0.0306 | -67.6839
-7.5 | -0.5611 | 0.00883 | -0.0309 | -63.5447
-7 | -0.5045 | 0.00858 | -0.0313 | -58.7995
-6.5 | -0.4473 | 0.00837 | -0.0318 | -53.4409
-6 | -0.3904 | 0.00813 | -0.0323 | -48.0197
-5.5 | -0.3326 | 0.00792 | -0.0329 | -41.9949
-5 | -0.2747 | 0.00772 | -0.0336 | -35.5829
-4.5 | -0.2165 | 0.00753 | -0.0343 | -28.7517
-4 | -0.1583 | 0.0073 | -0.035 | -21.6849
-3.5 | -0.1009 | 0.00699 | -0.0357 | -14.4349
-3 | -0.0432 | 0.00669 | -0.0364 | -6.4574
-2.5 | 0.0134 | 0.00616 | -0.037 | 2.1753
-2 | 0.0667 | 0.00518 | -0.0374 | 12.8764
-1.5 | 0.126 | 0.00503 | -0.0384 | 25.0497
-1 | 0.1863 | 0.00498 | -0.0395 | 37.4096
-0.5 | 0.2469 | 0.00493 | -0.0406 | 50.0811
0 | 0.3072 | 0.00493 | -0.0417 | 62.3124
0.5 | 0.3675 | 0.00498 | -0.0429 | 73.7952
1 | 0.4283 | 0.00498 | -0.0441 | 86.004
1.5 | 0.4889 | 0.00501 | -0.0453 | 97.5848
2 | 0.549 | 0.00506 | -0.0464 | 108.498
2.5 | 0.6091 | 0.00514 | -0.0475 | 118.5019
3 | 0.6694 | 0.00514 | -0.0487 | 130.2335
3.5 | 0.7292 | 0.00522 | -0.0498 | 139.6935
4 | 0.7884 | 0.00531 | -0.0509 | 148.4746
4.5 | 0.8481 | 0.00536 | -0.052 | 158.2276
5 | 0.9065 | 0.00551 | -0.0529 | 164.5191
5.5 | 0.9641 | 0.00568 | -0.0538 | 169.7359
6 | 1.0207 | 0.00591 | -0.0545 | 172.7073
6.5 | 1.0731 | 0.00638 | -0.0545 | 168.1975
7 | 1.119 | 0.00714 | -0.0536 | 156.7227
7.5 | 1.1612 | 0.00796 | -0.0521 | 145.8794
8 | 1.1982 | 0.00884 | -0.0497 | 135.543
8.5 | 1.2307 | 0.00964 | -0.0465 | 127.666
9 | 1.2398 | 0.01054 | -0.0391 | 117.6281
9.5 | 1.253 | 0.01175 | -0.0334 | 106.6383
10 | 1.2622 | 0.01345 | -0.028 | 93.8439
10.5 | 1.2778 | 0.01515 | -0.024 | 84.3432
11.5 | 1.296 | 0.01967 | -0.0158 | 65.8871
12 | 1.3252 | 0.0222 | -0.0167 | 59.6937
12.5 | 1.3337 | 0.02512 | -0.0137 | 53.0932
13 | 1.3428 | 0.02855 | -0.0119 | 47.0333
13.5 | 1.3548 | 0.03191 | -0.0105 | 42.4569
14 | 1.3702 | 0.03514 | -0.0095 | 38.9926
14.5 | 1.387 | 0.0383 | -0.0087 | 36.2141
15 | 1.4008 | 0.04173 | -0.0078 | 33.5682
15.5 | 1.4156 | 0.04508 | -0.007 | 31.402
16 | 1.4268 | 0.04885 | -0.0063 | 29.2078
16.5 | 1.4405 | 0.05241 | -0.0057 | 27.4852
17 | 1.4542 | 0.05604 | -0.0054 | 25.9493
17.5 | 1.4649 | 0.06013 | -0.0053 | 24.3622
18 | 1.4764 | 0.06426 | -0.0054 | 22.9754
18.5 | 1.4859 | 0.06875 | -0.0058 | 21.6131
19 | 1.4946 | 0.07337 | -0.0064 | 20.3707
19.5 | 1.5048 | 0.07804 | -0.0073 | 19.2824
20 | 1.5126 | 0.08312 | -0.0085 | 18.1978

## 75. Re 5M Mach 0.10 (1)
BIGFOIL.COM POLAR EXPORT
NACA64-520 a=0.0
NACA64-520 a=0.0 |  |  |  | Cl Max: | 1.74 | at alpha= | 16 | deg
JavaFoil+Calcfoil stall+Eppler ext transition |  |  |  | L/D Max: | 141.835 | at alpha= | 4.5 | deg
Re: | 5000000 |  |  | Cd Min: | 0.00544 | at alpha= | -3 | deg
Mach: | 0.1 |  |  | Cl=0 at alpha= | -2.5318 | deg
|  |  |  | @ Cl=0.1, Cd= | 0.0054952
|  |  |  | @ Cl=0.4, Cd= | 0.0056375
|  |  |  | @ Cl=0.6, Cd= | 0.0058595
alpha (deg) | Cl | Cd | Cm | Cl/Cd
-19 | -0.847 | 0.13658 | -0.007 | -6.205
-18.5 | -0.866 | 0.12894 | -0.007 | -6.718
-18 | -0.884 | 0.12055 | -0.008 | -7.332
-17.5 | -0.9 | 0.11284 | -0.008 | -7.975
-17 | -0.914 | 0.10539 | -0.009 | -8.671
-16.5 | -0.935 | 0.09069 | -0.01 | -10.307
-16 | -0.993 | 0.05515 | -0.012 | -18.007
-15.5 | -1.017 | 0.04284 | -0.013 | -23.734
-15 | -1.033 | 0.03409 | -0.014 | -30.313
-14.5 | -1.04 | 0.02881 | -0.015 | -36.106
-14 | -1.041 | 0.02493 | -0.016 | -41.746
-13.5 | -1.035 | 0.0221 | -0.017 | -46.824
-13 | -1.021 | 0.02055 | -0.018 | -49.655
-12.5 | -1.004 | 0.01874 | -0.018 | -53.566
-12 | -0.982 | 0.01703 | -0.019 | -57.7
-11.5 | -0.958 | 0.01528 | -0.02 | -62.683
-11 | -0.925 | 0.01491 | -0.021 | -62.076
-10.5 | -0.891 | 0.01375 | -0.022 | -64.778
-10 | -0.852 | 0.0129 | -0.022 | -66.049
-9.5 | -0.809 | 0.01223 | -0.023 | -66.133
-9 | -0.763 | 0.01161 | -0.024 | -65.678
-8.5 | -0.713 | 0.01105 | -0.025 | -64.579
-8 | -0.661 | 0.01061 | -0.025 | -62.27
-7.5 | -0.61 | 0.00933 | -0.027 | -65.365
-7 | -0.551 | 0.00905 | -0.027 | -60.917
-6.5 | -0.491 | 0.00886 | -0.028 | -55.45
-6 | -0.431 | 0.00861 | -0.029 | -50.058
-5.5 | -0.37 | 0.00839 | -0.03 | -44.1
-5 | -0.309 | 0.00819 | -0.03 | -37.69
-4.5 | -0.247 | 0.00804 | -0.031 | -30.668
-4 | -0.184 | 0.00785 | -0.032 | -23.472
-3.5 | -0.122 | 0.00768 | -0.033 | -15.825
-3 | -0.059 | 0.00544 | -0.033 | -10.773
-2.5 | 0.004 | 0.00545 | -0.034 | 0.824
-2 | 0.068 | 0.00548 | -0.035 | 12.371
-1.5 | 0.131 | 0.00551 | -0.036 | 23.821
-1 | 0.195 | 0.00551 | -0.036 | 35.276
-0.5 | 0.258 | 0.00555 | -0.037 | 46.42
0 | 0.321 | 0.00558 | -0.038 | 57.573
0.5 | 0.384 | 0.00563 | -0.039 | 68.331
1 | 0.448 | 0.00566 | -0.04 | 79.117
1.5 | 0.511 | 0.00575 | -0.04 | 88.883
2 | 0.574 | 0.00581 | -0.041 | 98.85
2.5 | 0.637 | 0.00593 | -0.042 | 107.458
3 | 0.696 | 0.0061 | -0.043 | 114.156
3.5 | 0.758 | 0.00617 | -0.044 | 122.804
4 | 0.82 | 0.00634 | -0.044 | 129.365
4.5 | 0.879 | 0.0062 | -0.045 | 141.835
5 | 0.931 | 0.00756 | -0.045 | 123.239
5.5 | 0.989 | 0.00805 | -0.046 | 122.777
6 | 1.045 | 0.00859 | -0.047 | 121.726
6.5 | 1.101 | 0.00919 | -0.047 | 119.816
7 | 1.156 | 0.00996 | -0.048 | 116.058
7.5 | 1.209 | 0.01082 | -0.048 | 111.755
8 | 1.26 | 0.01181 | -0.049 | 106.688
8.5 | 1.31 | 0.0129 | -0.049 | 101.513
9 | 1.357 | 0.01433 | -0.05 | 94.718
9.5 | 1.404 | 0.01576 | -0.051 | 89.108
10 | 1.449 | 0.01693 | -0.051 | 85.603
10.5 | 1.488 | 0.01998 | -0.052 | 74.503
11 | 1.528 | 0.02117 | -0.052 | 72.183
11.5 | 1.566 | 0.02237 | -0.053 | 69.987
12 | 1.6 | 0.02383 | -0.053 | 67.142
12.5 | 1.632 | 0.02522 | -0.054 | 64.704
13 | 1.66 | 0.02676 | -0.054 | 62.017
13.5 | 1.685 | 0.02837 | -0.055 | 59.378
14 | 1.706 | 0.02997 | -0.056 | 56.917
14.5 | 1.722 | 0.03175 | -0.056 | 54.234
15 | 1.733 | 0.03364 | -0.057 | 51.505
15.5 | 1.739 | 0.03569 | -0.057 | 48.717
16 | 1.74 | 0.03812 | -0.058 | 45.64
16.5 | 1.737 | 0.04061 | -0.058 | 42.777
17 | 1.731 | 0.04313 | -0.059 | 40.123
17.5 | 1.718 | 0.04578 | -0.059 | 37.525
18 | 1.694 | 0.0487 | -0.06 | 34.791
18.5 | 1.666 | 0.05188 | -0.06 | 32.119
19 | 1.634 | 0.05546 | -0.06 | 29.464
19.5 | 1.599 | 0.05876 | -0.061 | 27.216
20 | 1.561 | 0.06235 | -0.061 | 25.037

## 76. Re 5M Mach 0.10 (2)
BIGFOIL.COM POLAR EXPORT
NACA64-520 a=0.0
NACA64-520 a=0.0 |  |  |  | Cl Max: | 1.508 | at alpha= | 20 | deg
XFOIL ncrit=9 |  |  |  | L/D Max: | 173.03 | at alpha= | 6 | deg
Re: | 5000000 |  |  | Cd Min: | 0.08565 | at alpha= | 20 | deg
Mach: | 0.1 |  |  | Cl=0 at alpha= | -2.6219 | deg
|  |  |  | @ Cl=0.1, Cd= | 0.0051177
|  |  |  | @ Cl=0.4, Cd= | 0.00499
|  |  |  | @ Cl=0.6, Cd= | 0.0051346
alpha (deg) | Cl | Cd | Cm | Cl/Cd
-20 | -1.3142 | 0.05108 | -0.0648 | -25.7283
-19.5 | -1.309 | 0.04631 | -0.0658 | -28.266
-19 | -1.3017 | 0.04194 | -0.0664 | -31.0372
-18.5 | -1.2921 | 0.03803 | -0.0665 | -33.9758
-17.5 | -1.2627 | 0.03166 | -0.0656 | -39.8831
-17 | -1.2459 | 0.0289 | -0.0646 | -43.1107
-16.5 | -1.226 | 0.02651 | -0.0634 | -46.2467
-16 | -1.2037 | 0.0244 | -0.062 | -49.332
-15.5 | -1.18 | 0.02245 | -0.0604 | -52.5612
-15 | -1.1548 | 0.02071 | -0.0586 | -55.7605
-14.5 | -1.1291 | 0.0191 | -0.0564 | -59.1152
-14 | -1.102 | 0.01765 | -0.0542 | -62.4363
-13.5 | -1.073 | 0.01643 | -0.0518 | -65.3074
-13 | -1.0449 | 0.01526 | -0.0489 | -68.4731
-12.5 | -1.0186 | 0.01418 | -0.0454 | -71.8336
-12 | -0.9932 | 0.0133 | -0.0412 | -74.6767
-11.5 | -0.9635 | 0.01268 | -0.0371 | -75.9858
-11 | -0.9302 | 0.01164 | -0.0339 | -79.9141
-10.5 | -0.8889 | 0.01082 | -0.032 | -82.1534
-10 | -0.8372 | 0.01044 | -0.0315 | -80.1916
-9.5 | -0.7848 | 0.01007 | -0.0311 | -77.9345
-9 | -0.7309 | 0.00973 | -0.031 | -75.1182
-8.5 | -0.6758 | 0.00945 | -0.031 | -71.5132
-8 | -0.6201 | 0.00917 | -0.0312 | -67.6227
-7.5 | -0.5644 | 0.00887 | -0.0314 | -63.6302
-7 | -0.5075 | 0.00861 | -0.0317 | -58.9431
-6.5 | -0.4499 | 0.00841 | -0.0322 | -53.4958
-6 | -0.3926 | 0.00816 | -0.0327 | -48.1127
-5.5 | -0.3344 | 0.00794 | -0.0333 | -42.1159
-5 | -0.2762 | 0.00776 | -0.0339 | -35.5928
-4.5 | -0.2175 | 0.00755 | -0.0346 | -28.8079
-4 | -0.1589 | 0.00732 | -0.0353 | -21.7077
-3.5 | -0.1012 | 0.00702 | -0.0359 | -14.416
-3 | -0.0431 | 0.00672 | -0.0367 | -6.4137
-2.5 | 0.0139 | 0.0062 | -0.0373 | 2.2419
-2 | 0.0673 | 0.0052 | -0.0376 | 12.9423
-1.5 | 0.1269 | 0.00505 | -0.0386 | 25.1287
-1 | 0.1877 | 0.00499 | -0.0397 | 37.6152
-0.5 | 0.2487 | 0.00494 | -0.0409 | 50.3441
0 | 0.3094 | 0.00494 | -0.042 | 62.6316
0.5 | 0.3701 | 0.00499 | -0.0431 | 74.1683
1 | 0.4313 | 0.00499 | -0.0443 | 86.4329
1.5 | 0.4923 | 0.00503 | -0.0455 | 97.8728
2 | 0.5528 | 0.00508 | -0.0467 | 108.8189
2.5 | 0.6133 | 0.00515 | -0.0478 | 119.0874
3 | 0.674 | 0.00516 | -0.049 | 130.6202
3.5 | 0.7342 | 0.00524 | -0.0501 | 140.1145
4 | 0.7939 | 0.00532 | -0.0511 | 149.2293
4.5 | 0.8541 | 0.00538 | -0.0523 | 158.7546
5 | 0.9128 | 0.00553 | -0.0532 | 165.0633
5.5 | 0.9708 | 0.0057 | -0.054 | 170.3158
6 | 1.0278 | 0.00594 | -0.0547 | 173.0303
6.5 | 1.0802 | 0.00643 | -0.0546 | 167.9938
7 | 1.1262 | 0.00719 | -0.0536 | 156.6342
7.5 | 1.1681 | 0.00802 | -0.052 | 145.6484
8 | 1.2039 | 0.00892 | -0.0493 | 134.9664
8.5 | 1.2332 | 0.00974 | -0.0454 | 126.6119
9 | 1.2389 | 0.01075 | -0.0375 | 115.2465
9.5 | 1.2528 | 0.01205 | -0.032 | 103.9668
10 | 1.2616 | 0.01386 | -0.0267 | 91.0245
10.5 | 1.277 | 0.01564 | -0.0227 | 81.6496
11 | 1.2814 | 0.01816 | -0.018 | 70.5617
11.5 | 1.2939 | 0.02038 | -0.0145 | 63.4887
12 | 1.3269 | 0.02325 | -0.0166 | 57.071
13 | 1.3402 | 0.02972 | -0.011 | 45.0942
13.5 | 1.3504 | 0.03335 | -0.0096 | 40.4918
14 | 1.3651 | 0.03668 | -0.0086 | 37.2165
14.5 | 1.3819 | 0.03992 | -0.0078 | 34.6167
15 | 1.3957 | 0.04336 | -0.0068 | 32.1887
15.5 | 1.4106 | 0.04675 | -0.006 | 30.1733
16 | 1.4236 | 0.05036 | -0.0053 | 28.2685
16.5 | 1.4361 | 0.05414 | -0.0048 | 26.5257
17 | 1.4468 | 0.05822 | -0.0045 | 24.8506
17.5 | 1.458 | 0.06236 | -0.0044 | 23.3804
18 | 1.4728 | 0.06623 | -0.0046 | 22.2377
18.5 | 1.481 | 0.07097 | -0.0051 | 20.868
19 | 1.4877 | 0.07601 | -0.0059 | 19.5724
19.5 | 1.4972 | 0.08089 | -0.0069 | 18.5091
20 | 1.508 | 0.08565 | -0.0081 | 17.6065

## 77. Re 5M Mach 0.25 (1)
BIGFOIL.COM POLAR EXPORT
NACA64-520 a=0.0
NACA64-520 a=0.0 |  |  |  | Cl Max: | 1.686 | at alpha= | 14.5 | deg
JavaFoil+Calcfoil stall+Eppler ext transition |  |  |  | L/D Max: | 139.819 | at alpha= | 4 | deg
Re: | 5000000 |  |  | Cd Min: | 0.00547 | at alpha= | -3 | deg
Mach: | 0.25 |  |  | Cl=0 at alpha= | -2.5385 | deg
|  |  |  | @ Cl=0.1, Cd= | 0.0055323
|  |  |  | @ Cl=0.4, Cd= | 0.0057038
|  |  |  | @ Cl=0.6, Cd= | 0.00595
alpha (deg) | Cl | Cd | Cm | Cl/Cd
-17.5 | -0.621 | 0.13343 | -0.008 | -4.651
-17 | -0.666 | 0.12505 | -0.008 | -5.326
-16.5 | -0.707 | 0.11687 | -0.009 | -6.051
-16 | -0.744 | 0.10927 | -0.009 | -6.809
-15.5 | -0.776 | 0.10135 | -0.01 | -7.658
-15 | -0.804 | 0.0933 | -0.011 | -8.62
-14.5 | -0.84 | 0.07593 | -0.012 | -11.067
-14 | -0.908 | 0.04366 | -0.015 | -20.799
-13.5 | -0.941 | 0.03167 | -0.017 | -29.7
-13 | -0.949 | 0.02772 | -0.018 | -34.238
-12.5 | -0.959 | 0.02187 | -0.019 | -43.869
-12 | -0.953 | 0.0192 | -0.019 | -49.647
-11.5 | -0.937 | 0.01788 | -0.02 | -52.381
-11 | -0.917 | 0.01591 | -0.021 | -57.613
-10.5 | -0.889 | 0.01502 | -0.022 | -59.201
-10 | -0.855 | 0.01401 | -0.023 | -61.038
-9.5 | -0.816 | 0.01316 | -0.024 | -61.983
-9 | -0.772 | 0.0124 | -0.024 | -62.281
-8.5 | -0.725 | 0.01161 | -0.025 | -62.443
-8 | -0.673 | 0.01105 | -0.026 | -60.855
-7.5 | -0.619 | 0.00923 | -0.027 | -67.074
-7 | -0.564 | 0.00938 | -0.028 | -60.173
-6.5 | -0.504 | 0.00909 | -0.029 | -55.435
-6 | -0.442 | 0.00883 | -0.03 | -50.088
-5.5 | -0.38 | 0.00863 | -0.03 | -43.997
-5 | -0.317 | 0.00836 | -0.031 | -37.881
-4.5 | -0.253 | 0.0082 | -0.032 | -30.878
-4 | -0.189 | 0.00795 | -0.033 | -23.794
-3.5 | -0.125 | 0.00778 | -0.033 | -16.045
-3 | -0.06 | 0.00547 | -0.034 | -11.012
-2.5 | 0.005 | 0.0055 | -0.035 | 0.837
-2 | 0.07 | 0.0055 | -0.036 | 12.665
-1.5 | 0.135 | 0.00557 | -0.037 | 24.22
-1 | 0.2 | 0.00557 | -0.037 | 35.877
-0.5 | 0.265 | 0.00564 | -0.038 | 46.976
0 | 0.33 | 0.00565 | -0.039 | 58.456
0.5 | 0.395 | 0.0057 | -0.04 | 69.284
1 | 0.46 | 0.00575 | -0.041 | 79.943
1.5 | 0.525 | 0.00582 | -0.042 | 90.224
2 | 0.59 | 0.00593 | -0.042 | 99.45
2.5 | 0.655 | 0.00606 | -0.043 | 107.997
3 | 0.715 | 0.0062 | -0.044 | 115.277
3.5 | 0.779 | 0.00637 | -0.045 | 122.222
4 | 0.837 | 0.00599 | -0.045 | 139.819
4.5 | 0.897 | 0.00674 | -0.046 | 133.045
5 | 0.953 | 0.00791 | -0.046 | 120.389
5.5 | 1.011 | 0.00848 | -0.047 | 119.324
6 | 1.069 | 0.00905 | -0.048 | 118.166
6.5 | 1.126 | 0.00976 | -0.048 | 115.439
7 | 1.182 | 0.01064 | -0.049 | 111.081
7.5 | 1.236 | 0.01163 | -0.049 | 106.245
8 | 1.287 | 0.01272 | -0.05 | 101.241
8.5 | 1.337 | 0.01404 | -0.051 | 95.221
9 | 1.385 | 0.01562 | -0.051 | 88.669
9.5 | 1.431 | 0.01709 | -0.052 | 83.722
10 | 1.475 | 0.01837 | -0.052 | 80.289
10.5 | 1.512 | 0.02168 | -0.053 | 69.764
11 | 1.549 | 0.02304 | -0.053 | 67.247
11.5 | 1.583 | 0.02455 | -0.054 | 64.464
12 | 1.612 | 0.02604 | -0.055 | 61.922
12.5 | 1.637 | 0.02782 | -0.055 | 58.866
13 | 1.658 | 0.02948 | -0.056 | 56.244
13.5 | 1.673 | 0.03144 | -0.056 | 53.224
14 | 1.684 | 0.03348 | -0.057 | 50.287
14.5 | 1.686 | 0.03572 | -0.057 | 47.207
15 | 1.679 | 0.03827 | -0.058 | 43.883
15.5 | 1.666 | 0.04087 | -0.058 | 40.765
16 | 1.645 | 0.04399 | -0.059 | 37.395
16.5 | 1.618 | 0.04685 | -0.059 | 34.533
17 | 1.583 | 0.05069 | -0.06 | 31.226
17.5 | 1.538 | 0.05424 | -0.06 | 28.356
18 | 1.477 | 0.05821 | -0.06 | 25.371
18.5 | 1.407 | 0.06371 | -0.061 | 22.078
19 | 1.331 | 0.06815 | -0.061 | 19.536
19.5 | 1.249 | 0.07357 | -0.061 | 16.983

## 78. Re 5M Mach 0.25 (2)
BIGFOIL.COM POLAR EXPORT
NACA64-520 a=0.0
NACA64-520 a=0.0 |  |  |  | Cl Max: | 1.465 | at alpha= | 20 | deg
XFOIL ncrit=9 |  |  |  | L/D Max: | 173.73 | at alpha= | 6 | deg
Re: | 5000000 |  |  | Cd Min: | 0.10218 | at alpha= | 20 | deg
Mach: | 0.25 |  |  | Cl=0 at alpha= | -2.6244 | deg
|  |  |  | @ Cl=0.1, Cd= | 0.0051942
|  |  |  | @ Cl=0.4, Cd= | 0.00506
|  |  |  | @ Cl=0.6, Cd= | 0.0052083
alpha (deg) | Cl | Cd | Cm | Cl/Cd
-20 | -1.1473 | 0.08244 | -0.0591 | -13.9168
-19.5 | -1.171 | 0.07179 | -0.0653 | -16.3115
-19 | -1.1943 | 0.06217 | -0.07 | -19.2102
-18.5 | -1.2048 | 0.05467 | -0.0729 | -22.0377
-18 | -1.2099 | 0.04827 | -0.0746 | -25.0653
-17.5 | -1.209 | 0.04286 | -0.0754 | -28.2081
-17 | -1.2034 | 0.03824 | -0.0754 | -31.4697
-16.5 | -1.1919 | 0.03436 | -0.0749 | -34.6886
-16 | -1.1763 | 0.03106 | -0.0738 | -37.8719
-15.5 | -1.1592 | 0.02811 | -0.0723 | -41.238
-15 | -1.1379 | 0.02557 | -0.0706 | -44.5014
-14.5 | -1.1162 | 0.02319 | -0.0685 | -48.1328
-14 | -1.0916 | 0.02112 | -0.0662 | -51.6856
-13.5 | -1.0629 | 0.0194 | -0.0639 | -54.7887
-13 | -1.0338 | 0.01783 | -0.0612 | -57.9809
-12.5 | -1.0063 | 0.01628 | -0.0581 | -61.812
-11.5 | -0.9483 | 0.01385 | -0.051 | -68.4693
-10.5 | -0.8917 | 0.01219 | -0.0414 | -73.1501
-10 | -0.8595 | 0.01101 | -0.0374 | -78.0654
-9.5 | -0.8072 | 0.01054 | -0.0363 | -76.5844
-9 | -0.7529 | 0.01014 | -0.0354 | -74.2505
-8.5 | -0.6969 | 0.00977 | -0.0349 | -71.3306
-8 | -0.6393 | 0.00948 | -0.0346 | -67.4367
-7.5 | -0.5816 | 0.00915 | -0.0344 | -63.5628
-7 | -0.5233 | 0.00884 | -0.0344 | -59.1968
-6.5 | -0.464 | 0.0086 | -0.0346 | -53.9535
-6 | -0.4041 | 0.00834 | -0.0349 | -48.4532
-5.5 | -0.3444 | 0.0081 | -0.0352 | -42.5185
-5 | -0.2837 | 0.00791 | -0.0358 | -35.866
-4.5 | -0.2231 | 0.00768 | -0.0363 | -29.0495
-4 | -0.1624 | 0.00748 | -0.037 | -21.7112
-3.5 | -0.1025 | 0.00719 | -0.0375 | -14.2559
-3 | -0.0424 | 0.00685 | -0.0382 | -6.1898
-2 | 0.0705 | 0.00528 | -0.0389 | 13.3523
-1.5 | 0.1324 | 0.0051 | -0.0399 | 25.9608
-1 | 0.1955 | 0.00503 | -0.0411 | 38.8668
-0.5 | 0.2586 | 0.005 | -0.0422 | 51.72
0 | 0.3213 | 0.00502 | -0.0434 | 64.004
0.5 | 0.3847 | 0.00506 | -0.0446 | 76.0277
1 | 0.448 | 0.00506 | -0.0458 | 88.5375
1.5 | 0.5111 | 0.00512 | -0.047 | 99.8242
2 | 0.5737 | 0.0052 | -0.0481 | 110.3269
2.5 | 0.6369 | 0.00522 | -0.0493 | 122.0115
3 | 0.6999 | 0.00526 | -0.0505 | 133.0608
3.5 | 0.7621 | 0.00536 | -0.0515 | 142.1828
4 | 0.8246 | 0.00542 | -0.0526 | 152.1402
4.5 | 0.8869 | 0.00551 | -0.0536 | 160.9619
5 | 0.9482 | 0.00565 | -0.0545 | 167.823
5.5 | 1.0084 | 0.00585 | -0.0552 | 172.3761
6 | 1.0667 | 0.00614 | -0.0555 | 173.7296
6.5 | 1.1185 | 0.00673 | -0.0549 | 166.1961
7 | 1.1648 | 0.00749 | -0.0533 | 155.514
7.5 | 1.2039 | 0.00838 | -0.0506 | 143.6635
8 | 1.2285 | 0.00937 | -0.0454 | 131.1099
8.5 | 1.2282 | 0.01061 | -0.0363 | 115.7587
9 | 1.2389 | 0.01219 | -0.0302 | 101.6325
9.5 | 1.2518 | 0.01403 | -0.0252 | 89.2231
10 | 1.2561 | 0.01652 | -0.0199 | 76.0351
10.5 | 1.2693 | 0.01882 | -0.016 | 67.4442
11 | 1.2724 | 0.02182 | -0.0117 | 58.3135
11.5 | 1.2791 | 0.02476 | -0.008 | 51.6599
12 | 1.3227 | 0.02876 | -0.0135 | 45.991
13.5 | 1.3322 | 0.0404 | -0.0052 | 32.9752
14 | 1.3448 | 0.04413 | -0.0039 | 30.4736
14.5 | 1.3577 | 0.0479 | -0.0028 | 28.3445
15 | 1.3715 | 0.05167 | -0.0018 | 26.5434
15.5 | 1.3817 | 0.0559 | -0.001 | 24.7174
16 | 1.3956 | 0.05996 | -0.0006 | 23.2755
16.5 | 1.4066 | 0.06437 | -0.0004 | 21.8518
17 | 1.4199 | 0.06875 | -0.0005 | 20.6531
17.5 | 1.431 | 0.07352 | -0.0009 | 19.4641
18 | 1.4392 | 0.07877 | -0.0016 | 18.2709
18.5 | 1.4462 | 0.08434 | -0.0027 | 17.1473
19 | 1.4572 | 0.08953 | -0.0039 | 16.2761
19.5 | 1.4641 | 0.09542 | -0.0055 | 15.3437
20 | 1.465 | 0.10218 | -0.0078 | 14.3374

## 79. Re 5M Mach 0.50 (1)
BIGFOIL.COM POLAR EXPORT
NACA64-520 a=0.0
NACA64-520 a=0.0 |  |  |  | Cl Max: | 1.532 | at alpha= | 10 | deg
JavaFoil+Calcfoil stall+Eppler ext transition |  |  |  | L/D Max: | 122.857 | at alpha= | 4 | deg
Re: | 5000000 |  |  | Cd Min: | 0.00576 | at alpha= | -2.5 | deg
Mach: | 0.5 |  |  | Cl=0 at alpha= | -2.5347 | deg
|  |  |  | @ Cl=0.1, Cd= | 0.005829
|  |  |  | @ Cl=0.4, Cd= | 0.0061025
|  |  |  | @ Cl=0.6, Cd= | 0.0064462
alpha (deg) | Cl | Cd | Cm | Cl/Cd
-20 | -1.006 | 0.159 | -0.007 | -6.325
-19.5 | -0.981 | 0.15503 | -0.007 | -6.33
-19 | -0.95 | 0.15059 | -0.008 | -6.31
-18.5 | -0.919 | 0.14365 | -0.008 | -6.398
-18 | -0.891 | 0.13901 | -0.008 | -6.408
-17.5 | -0.862 | 0.13635 | -0.008 | -6.324
-17 | -0.835 | 0.13627 | -0.009 | -6.13
-16.5 | -0.804 | 0.12943 | -0.009 | -6.215
-16 | -0.775 | 0.12414 | -0.009 | -6.246
-15.5 | -0.747 | 0.12051 | -0.009 | -6.198
-15 | -0.719 | 0.1151 | -0.01 | -6.243
-14.5 | -0.691 | 0.10989 | -0.01 | -6.284
-14 | -0.66 | 0.10758 | -0.01 | -6.137
-13.5 | -0.632 | 0.10161 | -0.01 | -6.218
-13 | -0.603 | 0.10023 | -0.011 | -6.019
-12.5 | -0.575 | 0.09335 | -0.011 | -6.157
-12 | -0.546 | 0.09359 | -0.012 | -5.836
-11.5 | -0.517 | 0.08595 | -0.012 | -6.014
-11 | -0.488 | 0.07713 | -0.012 | -6.333
-10.5 | -0.46 | 0.07431 | -0.013 | -6.193
-10 | -0.432 | 0.06824 | -0.014 | -6.338
-9.5 | -0.555 | 0.05937 | -0.016 | -9.344
-9 | -0.728 | 0.01968 | -0.026 | -36.966
-8.5 | -0.735 | 0.016 | -0.028 | -45.941
-8 | -0.702 | 0.01438 | -0.029 | -48.826
-7.5 | -0.654 | 0.01329 | -0.03 | -49.194
-7 | -0.601 | 0.01147 | -0.031 | -52.425
-6.5 | -0.542 | 0.0108 | -0.032 | -50.23
-6 | -0.48 | 0.01043 | -0.033 | -46.008
-5.5 | -0.415 | 0.00983 | -0.033 | -42.226
-5 | -0.348 | 0.00884 | -0.034 | -39.434
-4.5 | -0.282 | 0.00899 | -0.036 | -31.329
-4 | -0.211 | 0.00871 | -0.037 | -24.198
-3.5 | -0.139 | 0.00848 | -0.037 | -16.414
-3 | -0.067 | 0.00826 | -0.038 | -8.137
-2.5 | 0.005 | 0.00576 | -0.039 | 0.894
-2 | 0.078 | 0.00582 | -0.04 | 13.391
-1.5 | 0.151 | 0.00585 | -0.041 | 25.759
-1 | 0.223 | 0.00593 | -0.042 | 37.665
-0.5 | 0.296 | 0.00602 | -0.043 | 49.188
0 | 0.369 | 0.00606 | -0.044 | 60.889
0.5 | 0.442 | 0.00616 | -0.045 | 71.651
1 | 0.511 | 0.00596 | -0.045 | 85.731
1.5 | 0.581 | 0.00639 | -0.046 | 90.978
2 | 0.652 | 0.0066 | -0.047 | 98.781
2.5 | 0.722 | 0.00681 | -0.048 | 105.896
3 | 0.784 | 0.00704 | -0.048 | 111.393
3.5 | 0.852 | 0.00726 | -0.049 | 117.339
4 | 0.92 | 0.00749 | -0.05 | 122.857
4.5 | 0.981 | 0.00906 | -0.05 | 108.331
5 | 1.046 | 0.00991 | -0.051 | 105.528
5.5 | 1.109 | 0.01077 | -0.052 | 103.034
6 | 1.172 | 0.01171 | -0.052 | 100.039
6.5 | 1.233 | 0.01295 | -0.053 | 95.161
7 | 1.292 | 0.01443 | -0.054 | 89.495
7.5 | 1.347 | 0.01604 | -0.054 | 84.008
8 | 1.397 | 0.01808 | -0.055 | 77.252
8.5 | 1.442 | 0.02063 | -0.055 | 69.86
9 | 1.481 | 0.02269 | -0.056 | 65.277
9.5 | 1.51 | 0.02749 | -0.057 | 54.927
10 | 1.532 | 0.02986 | -0.057 | 51.299
10.5 | 1.531 | 0.03272 | -0.058 | 46.797
11 | 1.495 | 0.03592 | -0.058 | 41.611
11.5 | 1.376 | 0.03989 | -0.059 | 34.5
12 | 0.945 | 0.04782 | -0.059 | 19.77
12.5 | 0.974 | 0.05112 | -0.06 | 19.056
13 | 1.005 | 0.05162 | -0.06 | 19.47
13.5 | 1.029 | 0.05921 | -0.06 | 17.385
14 | 1.054 | 0.06188 | -0.061 | 17.033
14.5 | 1.083 | 0.06915 | -0.061 | 15.655
15 | 1.114 | 0.06835 | -0.062 | 16.293

## 80. Re 5M Mach 0.50 (2)
BIGFOIL.COM POLAR EXPORT
NACA64-520 a=0.0
NACA64-520 a=0.0 |  |  |  | Cl Max: | 1.3203 | at alpha= | 17.5 | deg
XFOIL ncrit=9 |  |  |  | L/D Max: | 174.56 | at alpha= | 5.5 | deg
Re: | 5000000 |  |  | Cd Min: | 0.17305 | at alpha= | 20 | deg
Mach: | 0.5 |  |  | Cl=0 at alpha= | -2.7302 | deg
|  |  |  | @ Cl=0.1, Cd= | 0.0060899
|  |  |  | @ Cl=0.4, Cd= | 0.0053824
|  |  |  | @ Cl=0.6, Cd= | 0.0055619
alpha (deg) | Cl | Cd | Cm | Cl/Cd
-11 | -0.8872 | 0.02133 | -0.088 | -41.594
-10.5 | -0.8581 | 0.01885 | -0.0836 | -45.5225
-10 | -0.8242 | 0.0168 | -0.0793 | -49.0595
-9 | -0.7646 | 0.01303 | -0.069 | -58.68
-8.5 | -0.7222 | 0.01197 | -0.0642 | -60.3342
-8 | -0.6834 | 0.01124 | -0.0583 | -60.8007
-7.5 | -0.6337 | 0.01072 | -0.0538 | -59.1138
-7 | -0.5739 | 0.01022 | -0.051 | -56.1546
-6 | -0.4481 | 0.00929 | -0.0471 | -48.2347
-5.5 | -0.3808 | 0.00895 | -0.0461 | -42.5475
-5 | -0.3135 | 0.00862 | -0.0454 | -36.3689
-4.5 | -0.2444 | 0.00832 | -0.0451 | -29.375
-4 | -0.1749 | 0.00807 | -0.0451 | -21.6729
-3.5 | -0.1054 | 0.00785 | -0.0453 | -13.4268
-3 | -0.0367 | 0.00752 | -0.0455 | -4.8803
-2.5 | 0.0313 | 0.00711 | -0.0458 | 4.4023
-2 | 0.0932 | 0.00617 | -0.0457 | 15.1053
-1.5 | 0.1577 | 0.00541 | -0.0459 | 29.1497
-1 | 0.2304 | 0.00538 | -0.047 | 42.8253
-0.5 | 0.3038 | 0.00536 | -0.0483 | 56.6791
0 | 0.3773 | 0.00537 | -0.0496 | 70.2607
0.5 | 0.4504 | 0.00541 | -0.0509 | 83.2532
1 | 0.5227 | 0.00552 | -0.052 | 94.692
1.5 | 0.5966 | 0.00556 | -0.0533 | 107.3022
2 | 0.6701 | 0.0056 | -0.0545 | 119.6607
2.5 | 0.7431 | 0.0057 | -0.0555 | 130.3684
3 | 0.815 | 0.00584 | -0.0563 | 139.5548
3.5 | 0.889 | 0.00591 | -0.0573 | 150.423
4 | 0.9618 | 0.00602 | -0.0579 | 159.7674
4.5 | 1.0333 | 0.00621 | -0.0582 | 166.3929
5 | 1.1049 | 0.00637 | -0.0584 | 173.4537
5.5 | 1.1713 | 0.00671 | -0.0576 | 174.5604
6 | 1.2234 | 0.00739 | -0.0545 | 165.548
6.5 | 1.2441 | 0.00832 | -0.0463 | 149.5312
7.5 | 1.2604 | 0.01199 | -0.0299 | 105.1209
8.5 | 1.2523 | 0.01841 | -0.0156 | 68.0228
9 | 1.2471 | 0.0222 | -0.0096 | 56.1757
9.5 | 1.2331 | 0.0268 | -0.0041 | 46.0112
10 | 1.2222 | 0.03166 | 0.0004 | 38.6039
11 | 1.224 | 0.04088 | 0.0064 | 29.9413
11.5 | 1.2266 | 0.04574 | 0.0086 | 26.8168
12 | 1.2295 | 0.05068 | 0.0106 | 24.2601
13.5 | 1.2498 | 0.06875 | 0.0091 | 18.1789
14 | 1.2625 | 0.07414 | 0.0094 | 17.0286
14.5 | 1.275 | 0.07982 | 0.0092 | 15.9734
15 | 1.2879 | 0.08571 | 0.0086 | 15.0263
15.5 | 1.2996 | 0.09196 | 0.0076 | 14.1322
16 | 1.3088 | 0.09876 | 0.006 | 13.2523
16.5 | 1.3129 | 0.1063 | 0.0037 | 12.3509
17 | 1.3184 | 0.11398 | 0.0011 | 11.5669
17.5 | 1.3203 | 0.12224 | -0.0023 | 10.8009
18 | 1.3157 | 0.13151 | -0.0066 | 10.0046
18.5 | 1.3084 | 0.14132 | -0.0118 | 9.2584
19 | 1.299 | 0.15157 | -0.0176 | 8.5703
19.5 | 1.2892 | 0.16213 | -0.024 | 7.9516
20 | 1.2784 | 0.17305 | -0.0309 | 7.3875

## 81. Re 6M Mach 0.00 (1)
BIGFOIL.COM POLAR EXPORT
NACA64-520 a=0.0
NACA64-520 a=0.0 |  |  |  | Cl Max: | 1.754 | at alpha= | 16.5 | deg
JavaFoil+Calcfoil stall+Eppler ext transition |  |  |  | L/D Max: | 129.473 | at alpha= | 4 | deg
Re: | 6000000 |  |  | Cd Min: | 0.00532 | at alpha= | -3 | deg
Mach: | 0 |  |  | Cl=0 at alpha= | -2.5323 | deg
|  |  |  | @ Cl=0.1, Cd= | 0.00533
|  |  |  | @ Cl=0.4, Cd= | 0.00547
|  |  |  | @ Cl=0.6, Cd= | 0.0057344
alpha (deg) | Cl | Cd | Cm | Cl/Cd
-19.5 | -0.874 | 0.14047 | -0.007 | -6.223
-19 | -0.893 | 0.12944 | -0.007 | -6.897
-18.5 | -0.909 | 0.12096 | -0.008 | -7.518
-18 | -0.926 | 0.11121 | -0.008 | -8.325
-17.5 | -0.941 | 0.10148 | -0.009 | -9.276
-17 | -0.945 | 0.10066 | -0.009 | -9.388
-16.5 | -1.019 | 0.05299 | -0.012 | -19.227
-16 | -1.039 | 0.04223 | -0.013 | -24.613
-15.5 | -1.052 | 0.03506 | -0.014 | -30.006
-15 | -1.06 | 0.02958 | -0.015 | -35.828
-14.5 | -1.061 | 0.02555 | -0.015 | -41.531
-14 | -1.057 | 0.02264 | -0.016 | -46.689
-13.5 | -1.047 | 0.0203 | -0.017 | -51.608
-13 | -1.032 | 0.0187 | -0.018 | -55.163
-12.5 | -1.013 | 0.0171 | -0.018 | -59.23
-12 | -0.989 | 0.01574 | -0.019 | -62.82
-11.5 | -0.961 | 0.01442 | -0.02 | -66.662
-11 | -0.928 | 0.01353 | -0.021 | -68.616
-10.5 | -0.892 | 0.01307 | -0.021 | -68.271
-10 | -0.852 | 0.01229 | -0.022 | -69.333
-9.5 | -0.808 | 0.01175 | -0.023 | -68.777
-9 | -0.762 | 0.01113 | -0.024 | -68.442
-8.5 | -0.713 | 0.0106 | -0.025 | -67.222
-8 | -0.66 | 0.00953 | -0.025 | -69.236
-7.5 | -0.607 | 0.00902 | -0.026 | -67.352
-7 | -0.549 | 0.00877 | -0.027 | -62.568
-6.5 | -0.489 | 0.00857 | -0.028 | -57.1
-6 | -0.429 | 0.00829 | -0.029 | -51.738
-5.5 | -0.368 | 0.00813 | -0.029 | -45.306
-5 | -0.307 | 0.00796 | -0.03 | -38.601
-4.5 | -0.245 | 0.00775 | -0.031 | -31.67
-4 | -0.183 | 0.00758 | -0.032 | -24.186
-3.5 | -0.121 | 0.00742 | -0.032 | -16.291
-3 | -0.058 | 0.00532 | -0.033 | -10.972
-2.5 | 0.004 | 0.00532 | -0.034 | 0.839
-2 | 0.068 | 0.00533 | -0.035 | 12.672
-1.5 | 0.131 | 0.00533 | -0.036 | 24.491
-1 | 0.194 | 0.00539 | -0.036 | 35.878
-0.5 | 0.257 | 0.00541 | -0.037 | 47.43
0 | 0.32 | 0.00544 | -0.038 | 58.717
0.5 | 0.382 | 0.00545 | -0.039 | 70.218
1 | 0.445 | 0.00552 | -0.039 | 80.698
1.5 | 0.508 | 0.00561 | -0.04 | 90.528
2 | 0.571 | 0.00567 | -0.041 | 100.811
2.5 | 0.634 | 0.00581 | -0.042 | 109.148
3 | 0.693 | 0.00593 | -0.043 | 116.84
3.5 | 0.755 | 0.00602 | -0.043 | 125.407
4 | 0.816 | 0.00631 | -0.044 | 129.473
4.5 | 0.869 | 0.00716 | -0.044 | 121.457
5 | 0.927 | 0.00759 | -0.045 | 122.205
5.5 | 0.984 | 0.00805 | -0.046 | 122.218
6 | 1.041 | 0.00856 | -0.046 | 121.665
6.5 | 1.096 | 0.00922 | -0.047 | 118.975
7 | 1.151 | 0.00994 | -0.048 | 115.766
7.5 | 1.204 | 0.01081 | -0.048 | 111.44
8 | 1.256 | 0.01171 | -0.049 | 107.211
8.5 | 1.305 | 0.01284 | -0.049 | 101.672
9 | 1.353 | 0.01423 | -0.05 | 95.097
9.5 | 1.4 | 0.0153 | -0.05 | 91.481
10 | 1.446 | 0.01629 | -0.051 | 88.767
10.5 | 1.485 | 0.01913 | -0.051 | 77.661
11 | 1.526 | 0.0202 | -0.052 | 75.542
11.5 | 1.564 | 0.02138 | -0.053 | 73.15
12 | 1.599 | 0.02266 | -0.053 | 70.575
12.5 | 1.632 | 0.02404 | -0.054 | 67.881
13 | 1.661 | 0.02542 | -0.054 | 65.338
13.5 | 1.687 | 0.02694 | -0.055 | 62.628
14 | 1.71 | 0.0285 | -0.055 | 59.987
14.5 | 1.728 | 0.03009 | -0.056 | 57.43
15 | 1.741 | 0.03189 | -0.057 | 54.586
15.5 | 1.749 | 0.034 | -0.057 | 51.432
16 | 1.753 | 0.03621 | -0.058 | 48.418
16.5 | 1.754 | 0.03833 | -0.058 | 45.742
17 | 1.75 | 0.04074 | -0.059 | 42.967
17.5 | 1.741 | 0.04336 | -0.059 | 40.143
18 | 1.722 | 0.04611 | -0.059 | 37.338
18.5 | 1.699 | 0.04882 | -0.06 | 34.803
19 | 1.672 | 0.05207 | -0.06 | 32.109
19.5 | 1.642 | 0.055 | -0.061 | 29.854
20 | 1.609 | 0.05831 | -0.061 | 27.598

## 82. Re 6M Mach 0.00 (2)
BIGFOIL.COM POLAR EXPORT
NACA64-520 a=0.0
NACA64-520 a=0.0 |  |  |  | Cl Max: | 1.5322 | at alpha= | 20 | deg
XFOIL ncrit=9 |  |  |  | L/D Max: | 171.345 | at alpha= | 6 | deg
Re: | 6000000 |  |  | Cd Min: | 0.08056 | at alpha= | 20 | deg
Mach: | 0 |  |  | Cl=0 at alpha= | -2.6261 | deg
|  |  |  | @ Cl=0.1, Cd= | 0.0052118
|  |  |  | @ Cl=0.4, Cd= | 0.0047852
|  |  |  | @ Cl=0.6, Cd= | 0.0049183
alpha (deg) | Cl | Cd | Cm | Cl/Cd
-20 | -1.3559 | 0.04504 | -0.064 | -30.1044
-19.5 | -1.3435 | 0.04129 | -0.0645 | -32.5381
-19 | -1.3342 | 0.03746 | -0.0646 | -35.6167
-18.5 | -1.3217 | 0.03409 | -0.0643 | -38.7709
-18 | -1.3057 | 0.0312 | -0.0637 | -41.8494
-17.5 | -1.2892 | 0.02851 | -0.0627 | -45.2192
-17 | -1.2711 | 0.02608 | -0.0615 | -48.7385
-16.5 | -1.2487 | 0.02405 | -0.0602 | -51.921
-16 | -1.2253 | 0.02215 | -0.0586 | -55.3183
-15.5 | -1.201 | 0.02043 | -0.0568 | -58.7861
-15 | -1.1742 | 0.01894 | -0.0549 | -61.9958
-14.5 | -1.1481 | 0.0175 | -0.0527 | -65.6057
-14 | -1.1202 | 0.01627 | -0.0503 | -68.8506
-13.5 | -1.0906 | 0.01522 | -0.0477 | -71.6557
-13 | -1.0614 | 0.0143 | -0.0448 | -74.2238
-12.5 | -1.0347 | 0.01344 | -0.041 | -76.9866
-12 | -1.0094 | 0.01279 | -0.0363 | -78.921
-11.5 | -0.9692 | 0.01215 | -0.0342 | -79.7695
-11 | -0.9254 | 0.01154 | -0.0327 | -80.1906
-10.5 | -0.8892 | 0.0104 | -0.0301 | -85.5
-10 | -0.8381 | 0.00999 | -0.0297 | -83.8939
-9.5 | -0.7846 | 0.00967 | -0.0297 | -81.1375
-9 | -0.7309 | 0.00934 | -0.0296 | -78.2548
-8.5 | -0.6759 | 0.00905 | -0.0298 | -74.6851
-8 | -0.6198 | 0.00882 | -0.0301 | -70.2721
-7.5 | -0.5638 | 0.00854 | -0.0305 | -66.0187
-7 | -0.5073 | 0.00829 | -0.0309 | -61.1942
-6.5 | -0.4499 | 0.00809 | -0.0314 | -55.6119
-6 | -0.3921 | 0.00787 | -0.032 | -49.8221
-5.5 | -0.3345 | 0.00767 | -0.0327 | -43.6115
-5 | -0.276 | 0.0075 | -0.0334 | -36.8
-4.5 | -0.2176 | 0.0073 | -0.0341 | -29.8082
-4 | -0.1592 | 0.00711 | -0.0349 | -22.391
-3.5 | -0.1013 | 0.00683 | -0.0356 | -14.8316
-3 | -0.043 | 0.00655 | -0.0364 | -6.5649
-2.5 | 0.0145 | 0.00617 | -0.0371 | 2.3501
-2 | 0.0703 | 0.00556 | -0.0377 | 12.6439
-1.5 | 0.1266 | 0.0049 | -0.0384 | 25.8367
-1 | 0.187 | 0.00482 | -0.0396 | 38.7967
-0.5 | 0.2473 | 0.00477 | -0.0407 | 51.8449
0 | 0.3074 | 0.00477 | -0.0418 | 64.4444
0.5 | 0.3685 | 0.00478 | -0.043 | 77.0921
1 | 0.4291 | 0.00479 | -0.0442 | 89.5825
1.5 | 0.4895 | 0.00485 | -0.0454 | 100.9278
2 | 0.5499 | 0.00491 | -0.0465 | 111.9959
2.5 | 0.6105 | 0.00492 | -0.0477 | 124.0854
3 | 0.6705 | 0.00499 | -0.0489 | 134.3687
3.5 | 0.7302 | 0.00506 | -0.05 | 144.3083
4 | 0.7903 | 0.0051 | -0.0512 | 154.9608
4.5 | 0.8491 | 0.00523 | -0.0522 | 162.3518
5 | 0.9077 | 0.00536 | -0.0532 | 169.347
6 | 1.0195 | 0.00595 | -0.0544 | 171.3445
6.5 | 1.0707 | 0.00649 | -0.0543 | 164.9769
7 | 1.1165 | 0.00726 | -0.0533 | 153.7879
7.5 | 1.1585 | 0.00807 | -0.0518 | 143.5564
8 | 1.1951 | 0.00892 | -0.0493 | 133.9798
8.5 | 1.2293 | 0.00965 | -0.0463 | 127.3886
9 | 1.2409 | 0.01045 | -0.0393 | 118.7464
9.5 | 1.252 | 0.01172 | -0.0333 | 106.8259
10 | 1.2645 | 0.01329 | -0.0283 | 95.1467
10.5 | 1.2809 | 0.01494 | -0.0243 | 85.7363
11 | 1.2888 | 0.01719 | -0.0199 | 74.9738
11.5 | 1.302 | 0.01933 | -0.0164 | 67.3564
12 | 1.3119 | 0.02173 | -0.0129 | 60.3728
12.5 | 1.3696 | 0.02505 | -0.0207 | 54.6747
13 | 1.3566 | 0.02785 | -0.0134 | 48.711
13.5 | 1.375 | 0.03099 | -0.0128 | 44.3692
14 | 1.3956 | 0.03404 | -0.0124 | 40.9988
14.5 | 1.4129 | 0.03726 | -0.0118 | 37.92
15 | 1.4306 | 0.04039 | -0.0111 | 35.4197
15.5 | 1.443 | 0.04383 | -0.01 | 32.9227
16 | 1.458 | 0.04696 | -0.0089 | 31.0477
16.5 | 1.4642 | 0.05077 | -0.0074 | 28.8399
17 | 1.4744 | 0.0544 | -0.0064 | 27.1029
17.5 | 1.4856 | 0.05822 | -0.0059 | 25.517
18 | 1.4966 | 0.06215 | -0.0057 | 24.0805
18.5 | 1.5056 | 0.06651 | -0.0058 | 22.6372
19 | 1.5152 | 0.07098 | -0.0063 | 21.3469
19.5 | 1.5239 | 0.07568 | -0.007 | 20.1361
20 | 1.5322 | 0.08056 | -0.0081 | 19.0194

## 83. Re 6M Mach 0.10 (1)
BIGFOIL.COM POLAR EXPORT
NACA64-520 a=0.0
NACA64-520 a=0.0 |  |  |  | Cl Max: | 1.742 | at alpha= | 16 | deg
JavaFoil+Calcfoil stall+Eppler ext transition |  |  |  | L/D Max: | 129.571 | at alpha= | 4 | deg
Re: | 6000000 |  |  | Cd Min: | 0.00532 | at alpha= | -3 | deg
Mach: | 0.1 |  |  | Cl=0 at alpha= | -2.5318 | deg
|  |  |  | @ Cl=0.1, Cd= | 0.0053505
|  |  |  | @ Cl=0.4, Cd= | 0.0054875
|  |  |  | @ Cl=0.6, Cd= | 0.0057648
alpha (deg) | Cl | Cd | Cm | Cl/Cd
-19.5 | -0.828 | 0.1442 | -0.006 | -5.74
-19 | -0.849 | 0.13399 | -0.007 | -6.335
-18.5 | -0.868 | 0.12585 | -0.007 | -6.897
-18 | -0.887 | 0.11728 | -0.008 | -7.56
-17.5 | -0.903 | 0.10906 | -0.009 | -8.282
-17 | -0.912 | 0.10666 | -0.009 | -8.551
-16.5 | -0.954 | 0.0766 | -0.011 | -12.459
-16 | -1.004 | 0.04902 | -0.013 | -20.486
-15.5 | -1.024 | 0.03912 | -0.014 | -26.187
-15 | -1.039 | 0.03176 | -0.015 | -32.7
-14.5 | -1.044 | 0.02715 | -0.015 | -38.452
-14 | -1.044 | 0.02366 | -0.016 | -44.119
-13.5 | -1.037 | 0.02107 | -0.017 | -49.239
-13 | -1.025 | 0.01928 | -0.018 | -53.143
-12.5 | -1.007 | 0.01758 | -0.018 | -57.296
-12 | -0.986 | 0.01608 | -0.019 | -61.294
-11.5 | -0.96 | 0.0147 | -0.02 | -65.281
-11 | -0.927 | 0.01389 | -0.021 | -66.74
-10.5 | -0.893 | 0.01325 | -0.022 | -67.368
-10 | -0.853 | 0.01247 | -0.022 | -68.412
-9.5 | -0.81 | 0.0118 | -0.023 | -68.668
-9 | -0.764 | 0.01124 | -0.024 | -67.975
-8.5 | -0.715 | 0.0107 | -0.025 | -66.834
-8 | -0.662 | 0.00961 | -0.026 | -68.88
-7.5 | -0.61 | 0.00904 | -0.027 | -67.493
-7 | -0.551 | 0.00886 | -0.027 | -62.207
-6.5 | -0.491 | 0.00861 | -0.028 | -57.104
-6 | -0.431 | 0.00836 | -0.029 | -51.56
-5.5 | -0.37 | 0.00815 | -0.03 | -45.419
-5 | -0.309 | 0.00796 | -0.03 | -38.769
-4.5 | -0.247 | 0.00777 | -0.031 | -31.738
-4 | -0.184 | 0.0076 | -0.032 | -24.234
-3.5 | -0.122 | 0.0075 | -0.033 | -16.2
-3 | -0.059 | 0.00532 | -0.033 | -11.027
-2.5 | 0.004 | 0.00532 | -0.034 | 0.843
-2 | 0.068 | 0.00532 | -0.035 | 12.742
-1.5 | 0.131 | 0.00538 | -0.036 | 24.376
-1 | 0.195 | 0.00539 | -0.036 | 36.071
-0.5 | 0.258 | 0.0054 | -0.037 | 47.766
0 | 0.321 | 0.00544 | -0.038 | 59.074
0.5 | 0.384 | 0.00548 | -0.039 | 70.153
1 | 0.448 | 0.00551 | -0.04 | 81.273
1.5 | 0.511 | 0.0056 | -0.04 | 91.297
2 | 0.574 | 0.00574 | -0.041 | 99.923
2.5 | 0.637 | 0.0058 | -0.042 | 109.898
3 | 0.696 | 0.00595 | -0.043 | 117.045
3.5 | 0.758 | 0.00605 | -0.044 | 125.297
4 | 0.82 | 0.00633 | -0.044 | 129.571
4.5 | 0.873 | 0.0072 | -0.045 | 121.244
5 | 0.931 | 0.00767 | -0.045 | 121.303
5.5 | 0.988 | 0.00812 | -0.046 | 121.766
6 | 1.045 | 0.00864 | -0.047 | 121.006
6.5 | 1.101 | 0.0093 | -0.047 | 118.338
7 | 1.156 | 0.01007 | -0.048 | 114.774
7.5 | 1.209 | 0.01096 | -0.048 | 110.364
8 | 1.261 | 0.01185 | -0.049 | 106.335
8.5 | 1.31 | 0.013 | -0.049 | 100.808
9 | 1.358 | 0.01442 | -0.05 | 94.155
9.5 | 1.405 | 0.01554 | -0.051 | 90.389
10 | 1.451 | 0.01652 | -0.051 | 87.808
10.5 | 1.49 | 0.0194 | -0.052 | 76.826
11 | 1.53 | 0.02056 | -0.052 | 74.45
11.5 | 1.568 | 0.02171 | -0.053 | 72.215
12 | 1.602 | 0.02308 | -0.053 | 69.436
12.5 | 1.634 | 0.02441 | -0.054 | 66.925
13 | 1.662 | 0.02591 | -0.055 | 64.136
13.5 | 1.687 | 0.02742 | -0.055 | 61.525
14 | 1.708 | 0.02905 | -0.056 | 58.801
14.5 | 1.724 | 0.03078 | -0.056 | 56.032
15 | 1.735 | 0.03262 | -0.057 | 53.181
15.5 | 1.741 | 0.0346 | -0.057 | 50.321
16 | 1.742 | 0.03698 | -0.058 | 47.11
16.5 | 1.74 | 0.03926 | -0.058 | 44.319
17 | 1.733 | 0.04169 | -0.059 | 41.572
17.5 | 1.72 | 0.04457 | -0.059 | 38.584
18 | 1.697 | 0.04739 | -0.06 | 35.796
18.5 | 1.668 | 0.05049 | -0.06 | 33.047
19 | 1.637 | 0.05366 | -0.06 | 30.506
19.5 | 1.601 | 0.05701 | -0.061 | 28.088
20 | 1.563 | 0.06064 | -0.061 | 25.775

## 84. Re 6M Mach 0.10 (2)
BIGFOIL.COM POLAR EXPORT
NACA64-520 a=0.0
NACA64-520 a=0.0 |  |  |  | Cl Max: | 1.5236 | at alpha= | 20 | deg
XFOIL ncrit=9 |  |  |  | L/D Max: | 173.226 | at alpha= | 5.5 | deg
Re: | 6000000 |  |  | Cd Min: | 0.08361 | at alpha= | 20 | deg
Mach: | 0.1 |  |  | Cl=0 at alpha= | -2.6295 | deg
|  |  |  | @ Cl=0.1, Cd= | 0.0052428
|  |  |  | @ Cl=0.4, Cd= | 0.0047995
|  |  |  | @ Cl=0.6, Cd= | 0.0049276
alpha (deg) | Cl | Cd | Cm | Cl/Cd
-20 | -1.3407 | 0.04838 | -0.0654 | -27.7119
-19.5 | -1.3277 | 0.04444 | -0.0661 | -29.8762
-19 | -1.3222 | 0.04003 | -0.0665 | -33.0302
-18.5 | -1.3116 | 0.03629 | -0.0664 | -36.1422
-18 | -1.2983 | 0.033 | -0.066 | -39.3424
-17.5 | -1.2832 | 0.03002 | -0.0652 | -42.7448
-17 | -1.2662 | 0.0274 | -0.0639 | -46.2117
-16.5 | -1.245 | 0.02517 | -0.0626 | -49.4636
-16 | -1.2224 | 0.02311 | -0.0611 | -52.8949
-15.5 | -1.1984 | 0.02128 | -0.0593 | -56.3158
-15 | -1.1722 | 0.01965 | -0.0574 | -59.6539
-14.5 | -1.1463 | 0.01811 | -0.0551 | -63.2965
-14 | -1.1187 | 0.01678 | -0.0527 | -66.6687
-13.5 | -1.089 | 0.01564 | -0.0502 | -69.6292
-13 | -1.0595 | 0.01464 | -0.0473 | -72.3702
-12.5 | -1.031 | 0.01373 | -0.0439 | -75.091
-12 | -1.0068 | 0.01296 | -0.0391 | -77.6852
-11.5 | -0.9717 | 0.01233 | -0.036 | -78.8078
-11 | -0.928 | 0.01174 | -0.0343 | -79.046
-10.5 | -0.894 | 0.01051 | -0.0312 | -85.0618
-10 | -0.843 | 0.01007 | -0.0306 | -83.714
-9.5 | -0.7891 | 0.00975 | -0.0305 | -80.9333
-9 | -0.7353 | 0.00941 | -0.0303 | -78.1403
-8.5 | -0.68 | 0.0091 | -0.0304 | -74.7253
-8 | -0.6236 | 0.00887 | -0.0307 | -70.3044
-7.5 | -0.5671 | 0.00859 | -0.031 | -66.0186
-7 | -0.5103 | 0.00833 | -0.0313 | -61.2605
-6.5 | -0.4525 | 0.00812 | -0.0318 | -55.7266
-6 | -0.3943 | 0.00791 | -0.0324 | -49.8483
-5.5 | -0.3363 | 0.0077 | -0.033 | -43.6753
-5 | -0.2775 | 0.00752 | -0.0337 | -36.9016
-4.5 | -0.2187 | 0.00732 | -0.0344 | -29.877
-4 | -0.1598 | 0.00714 | -0.0352 | -22.381
-3.5 | -0.1015 | 0.00686 | -0.0359 | -14.7959
-3 | -0.0429 | 0.00658 | -0.0367 | -6.5198
-2.5 | 0.015 | 0.0062 | -0.0374 | 2.4194
-2 | 0.0712 | 0.00559 | -0.038 | 12.737
-1.5 | 0.1276 | 0.00491 | -0.0387 | 25.9878
-1 | 0.1884 | 0.00483 | -0.0398 | 39.0062
-0.5 | 0.2491 | 0.00479 | -0.0409 | 52.0042
0 | 0.3097 | 0.00478 | -0.0421 | 64.7908
0.5 | 0.3711 | 0.00479 | -0.0433 | 77.4739
1 | 0.4321 | 0.00481 | -0.0445 | 89.8337
1.5 | 0.4929 | 0.00487 | -0.0456 | 101.2115
2 | 0.5538 | 0.00492 | -0.0468 | 112.561
2.5 | 0.6147 | 0.00493 | -0.048 | 124.6856
3 | 0.6752 | 0.00501 | -0.0492 | 134.7705
3.5 | 0.7353 | 0.00508 | -0.0503 | 144.7441
4 | 0.7958 | 0.00512 | -0.0514 | 155.4297
4.5 | 0.855 | 0.00525 | -0.0524 | 162.8571
5 | 0.9141 | 0.00538 | -0.0534 | 169.9071
5.5 | 0.9718 | 0.00561 | -0.0542 | 173.2264
6 | 1.0264 | 0.00599 | -0.0545 | 171.3523
6.5 | 1.0779 | 0.00653 | -0.0544 | 165.0689
7.5 | 1.1654 | 0.00812 | -0.0516 | 143.5222
8 | 1.2007 | 0.009 | -0.0488 | 133.4111
8.5 | 1.2311 | 0.00974 | -0.045 | 126.3963
9 | 1.2397 | 0.01066 | -0.0376 | 116.2946
9.5 | 1.252 | 0.012 | -0.0319 | 104.3333
10 | 1.2641 | 0.01368 | -0.0269 | 92.405
10.5 | 1.2806 | 0.01541 | -0.023 | 83.1019
11 | 1.2876 | 0.01778 | -0.0186 | 72.4184
11.5 | 1.2989 | 0.02011 | -0.015 | 64.5898
12 | 1.3084 | 0.02258 | -0.0115 | 57.9451
12.5 | 1.3696 | 0.02626 | -0.0205 | 52.1554
13 | 1.3559 | 0.02899 | -0.0128 | 46.7713
13.5 | 1.374 | 0.03223 | -0.0122 | 42.6311
14 | 1.3939 | 0.0353 | -0.0116 | 39.4873
14.5 | 1.411 | 0.03857 | -0.0109 | 36.5828
15 | 1.4267 | 0.04188 | -0.01 | 34.0664
15.5 | 1.4384 | 0.04538 | -0.0088 | 31.6968
16 | 1.45 | 0.04888 | -0.0076 | 29.6645
16.5 | 1.4556 | 0.05278 | -0.0061 | 27.5786
17 | 1.4693 | 0.05624 | -0.0053 | 26.1255
17.5 | 1.4814 | 0.06006 | -0.0049 | 24.6653
18 | 1.4901 | 0.0644 | -0.0048 | 23.1382
18.5 | 1.4978 | 0.06907 | -0.0051 | 21.6852
19 | 1.5093 | 0.0734 | -0.0056 | 20.5627
19.5 | 1.5193 | 0.07809 | -0.0064 | 19.4558
20 | 1.5236 | 0.08361 | -0.0076 | 18.2227

## 85. Re 6M Mach 0.25 (1)
BIGFOIL.COM POLAR EXPORT
NACA64-520 a=0.0
NACA64-520 a=0.0 |  |  |  | Cl Max: | 1.689 | at alpha= | 14.5 | deg
JavaFoil+Calcfoil stall+Eppler ext transition |  |  |  | L/D Max: | 127.577 | at alpha= | 4 | deg
Re: | 6000000 |  |  | Cd Min: | 0.00534 | at alpha= | -3 | deg
Mach: | 0.25 |  |  | Cl=0 at alpha= | -2.5385 | deg
|  |  |  | @ Cl=0.1, Cd= | 0.00541
|  |  |  | @ Cl=0.4, Cd= | 0.0055077
|  |  |  | @ Cl=0.6, Cd= | 0.0058338
alpha (deg) | Cl | Cd | Cm | Cl/Cd
-17.5 | -0.621 | 0.13148 | -0.008 | -4.724
-17 | -0.667 | 0.12298 | -0.008 | -5.421
-16.5 | -0.708 | 0.11494 | -0.009 | -6.16
-16 | -0.745 | 0.10729 | -0.009 | -6.945
-15.5 | -0.778 | 0.09925 | -0.01 | -7.839
-15 | -0.807 | 0.09013 | -0.011 | -8.957
-14.5 | -0.885 | 0.0502 | -0.014 | -17.626
-14 | -0.919 | 0.03857 | -0.016 | -23.816
-13.5 | -0.946 | 0.0293 | -0.017 | -32.292
-13 | -0.955 | 0.02567 | -0.018 | -37.187
-12.5 | -0.962 | 0.02084 | -0.019 | -46.175
-12 | -0.956 | 0.01839 | -0.02 | -51.983
-11.5 | -0.94 | 0.01681 | -0.02 | -55.949
-11 | -0.919 | 0.0153 | -0.021 | -60.043
-10.5 | -0.891 | 0.01446 | -0.022 | -61.592
-10 | -0.857 | 0.0135 | -0.023 | -63.467
-9.5 | -0.817 | 0.01274 | -0.024 | -64.165
-9 | -0.774 | 0.01198 | -0.024 | -64.556
-8.5 | -0.726 | 0.01123 | -0.025 | -64.65
-8 | -0.674 | 0.01071 | -0.026 | -62.922
-7.5 | -0.621 | 0.00933 | -0.027 | -66.49
-7 | -0.564 | 0.0091 | -0.028 | -62.008
-6.5 | -0.504 | 0.00881 | -0.029 | -57.15
-6 | -0.442 | 0.00856 | -0.03 | -51.633
-5.5 | -0.38 | 0.00831 | -0.03 | -45.696
-5 | -0.317 | 0.0081 | -0.031 | -39.114
-4.5 | -0.253 | 0.00795 | -0.032 | -31.864
-4 | -0.189 | 0.00777 | -0.033 | -24.362
-3.5 | -0.125 | 0.0076 | -0.033 | -16.424
-3 | -0.06 | 0.00534 | -0.034 | -11.267
-2.5 | 0.005 | 0.00534 | -0.035 | 0.863
-2 | 0.07 | 0.00541 | -0.036 | 12.875
-1.5 | 0.135 | 0.00541 | -0.037 | 24.92
-1 | 0.2 | 0.00544 | -0.037 | 36.732
-0.5 | 0.265 | 0.00548 | -0.038 | 48.384
0 | 0.33 | 0.0055 | -0.039 | 60.04
0.5 | 0.395 | 0.0055 | -0.04 | 71.766
1 | 0.46 | 0.0056 | -0.041 | 82.145
1.5 | 0.525 | 0.0057 | -0.042 | 92.167
2 | 0.59 | 0.00582 | -0.042 | 101.29
2.5 | 0.655 | 0.00591 | -0.043 | 110.801
3 | 0.715 | 0.00606 | -0.044 | 118.009
3.5 | 0.779 | 0.00625 | -0.045 | 124.687
4 | 0.837 | 0.00656 | -0.045 | 127.577
4.5 | 0.893 | 0.00752 | -0.046 | 118.803
5 | 0.952 | 0.00802 | -0.046 | 118.813
5.5 | 1.011 | 0.00853 | -0.047 | 118.624
6 | 1.069 | 0.00913 | -0.048 | 117.11
6.5 | 1.126 | 0.00987 | -0.048 | 114.079
7 | 1.182 | 0.01074 | -0.049 | 109.996
7.5 | 1.236 | 0.01172 | -0.049 | 105.455
8 | 1.288 | 0.01279 | -0.05 | 100.714
8.5 | 1.337 | 0.01412 | -0.051 | 94.699
9 | 1.385 | 0.01557 | -0.051 | 88.97
9.5 | 1.432 | 0.01679 | -0.052 | 85.278
10 | 1.473 | 0.0198 | -0.052 | 74.395
10.5 | 1.514 | 0.02103 | -0.053 | 72.007
11 | 1.552 | 0.02233 | -0.053 | 69.486
11.5 | 1.585 | 0.02381 | -0.054 | 66.584
12 | 1.615 | 0.02522 | -0.055 | 64.015
12.5 | 1.64 | 0.02698 | -0.055 | 60.781
13 | 1.66 | 0.02859 | -0.056 | 58.071
13.5 | 1.676 | 0.03048 | -0.056 | 54.968
14 | 1.686 | 0.03238 | -0.057 | 52.065
14.5 | 1.689 | 0.03455 | -0.057 | 48.872
15 | 1.682 | 0.03713 | -0.058 | 45.29
15.5 | 1.668 | 0.03964 | -0.058 | 42.081
16 | 1.647 | 0.04265 | -0.059 | 38.627
16.5 | 1.62 | 0.04554 | -0.059 | 35.574
17 | 1.585 | 0.04899 | -0.06 | 32.358
17.5 | 1.541 | 0.05251 | -0.06 | 29.339
18 | 1.479 | 0.05632 | -0.061 | 26.265
18.5 | 1.409 | 0.06151 | -0.061 | 22.906
19 | 1.334 | 0.06578 | -0.061 | 20.276
19.5 | 1.25 | 0.07202 | -0.061 | 17.364

## 86. Re 6M Mach 0.25 (2)
BIGFOIL.COM POLAR EXPORT
NACA64-520 a=0.0
NACA64-520 a=0.0 |  |  |  | Cl Max: | 1.4862 | at alpha= | 20 | deg
XFOIL ncrit=9 |  |  |  | L/D Max: | 175.513 | at alpha= | 5.5 | deg
Re: | 6000000 |  |  | Cd Min: | 0.09937 | at alpha= | 20 | deg
Mach: | 0.25 |  |  | Cl=0 at alpha= | -2.6458 | deg
|  |  |  | @ Cl=0.1, Cd= | 0.0053896
|  |  |  | @ Cl=0.4, Cd= | 0.0048614
|  |  |  | @ Cl=0.6, Cd= | 0.0049957
alpha (deg) | Cl | Cd | Cm | Cl/Cd
-20 | -1.189 | 0.07678 | -0.0629 | -15.4858
-19.5 | -1.1809 | 0.07054 | -0.0661 | -16.7409
-19 | -1.2085 | 0.0605 | -0.071 | -19.9752
-18.5 | -1.2167 | 0.05336 | -0.0736 | -22.8017
-18 | -1.2317 | 0.04616 | -0.0754 | -26.6833
-17.5 | -1.2315 | 0.04083 | -0.0759 | -30.1616
-17 | -1.2262 | 0.03629 | -0.0757 | -33.7889
-16.5 | -1.2133 | 0.03267 | -0.0748 | -37.138
-16 | -1.1971 | 0.02953 | -0.0736 | -40.5384
-15.5 | -1.1791 | 0.0267 | -0.0719 | -44.161
-15 | -1.1566 | 0.02432 | -0.07 | -47.5576
-14.5 | -1.1344 | 0.02203 | -0.0677 | -51.4934
-14 | -1.1085 | 0.02009 | -0.0653 | -55.1767
-13.5 | -1.0804 | 0.01841 | -0.0627 | -58.6855
-13 | -1.051 | 0.01691 | -0.06 | -62.1526
-12.5 | -1.0211 | 0.01558 | -0.0569 | -65.5392
-12 | -0.9901 | 0.01443 | -0.0535 | -68.614
-11.5 | -0.9605 | 0.01342 | -0.0496 | -71.5723
-11 | -0.9343 | 0.01257 | -0.0444 | -74.3278
-10.5 | -0.8983 | 0.01192 | -0.0406 | -75.3607
-10 | -0.8536 | 0.01122 | -0.0382 | -76.0784
-9.5 | -0.8141 | 0.01015 | -0.0353 | -80.2069
-9 | -0.758 | 0.0098 | -0.0347 | -77.3469
-8.5 | -0.7018 | 0.00943 | -0.0342 | -74.4221
-8 | -0.6441 | 0.00912 | -0.0339 | -70.625
-7.5 | -0.5852 | 0.00885 | -0.0339 | -66.1243
-7 | -0.5265 | 0.00856 | -0.0339 | -61.507
-6.5 | -0.4669 | 0.00829 | -0.0342 | -56.3209
-6 | -0.4066 | 0.00808 | -0.0345 | -50.3218
-5.5 | -0.3464 | 0.00785 | -0.035 | -44.1274
-5 | -0.2856 | 0.00764 | -0.0355 | -37.3822
-4.5 | -0.2247 | 0.00745 | -0.0361 | -30.1611
-4 | -0.1636 | 0.00726 | -0.0368 | -22.5344
-3.5 | -0.1028 | 0.007 | -0.0375 | -14.6857
-3 | -0.0425 | 0.0067 | -0.0382 | -6.3433
-2.5 | 0.0175 | 0.00637 | -0.0389 | 2.7473
-2 | 0.0756 | 0.00572 | -0.0394 | 13.2168
-1.5 | 0.1332 | 0.00494 | -0.04 | 26.9636
-1 | 0.1961 | 0.00489 | -0.0412 | 40.1022
-0.5 | 0.259 | 0.00487 | -0.0423 | 53.1828
0 | 0.3221 | 0.00484 | -0.0435 | 66.5496
0.5 | 0.3856 | 0.00485 | -0.0447 | 79.5052
1 | 0.4488 | 0.0049 | -0.0459 | 91.5918
1.5 | 0.5117 | 0.00496 | -0.0471 | 103.1653
2 | 0.5752 | 0.00498 | -0.0484 | 115.502
2.5 | 0.6384 | 0.00502 | -0.0496 | 127.1713
3 | 0.701 | 0.0051 | -0.0507 | 137.451
3.5 | 0.7638 | 0.00516 | -0.0518 | 148.0233
4 | 0.8266 | 0.00523 | -0.0529 | 158.0497
4.5 | 0.8883 | 0.00535 | -0.0539 | 166.0374
5 | 0.9495 | 0.00552 | -0.0547 | 172.0109
5.5 | 1.0092 | 0.00575 | -0.0553 | 175.513
6 | 1.065 | 0.0062 | -0.0553 | 171.7742
7 | 1.1626 | 0.00756 | -0.0531 | 153.7831
7.5 | 1.201 | 0.00844 | -0.0502 | 142.2986
8 | 1.2203 | 0.00944 | -0.044 | 129.2691
8.5 | 1.2271 | 0.01058 | -0.0361 | 115.983
9 | 1.2381 | 0.01214 | -0.0301 | 101.9852
9.5 | 1.2529 | 0.0139 | -0.0253 | 90.1367
10 | 1.2594 | 0.01628 | -0.0202 | 77.3587
10.5 | 1.274 | 0.0185 | -0.0164 | 68.8649
11 | 1.2769 | 0.0215 | -0.012 | 59.3907
11.5 | 1.2851 | 0.02443 | -0.0085 | 52.6034
12 | 1.2886 | 0.02773 | -0.005 | 46.4695
12.5 | 1.3571 | 0.03283 | -0.0169 | 41.3372
13 | 1.3432 | 0.0359 | -0.0094 | 37.415
13.5 | 1.3574 | 0.03952 | -0.0082 | 34.3472
14 | 1.3706 | 0.04317 | -0.0068 | 31.7489
14.5 | 1.3846 | 0.04671 | -0.0054 | 29.6425
15 | 1.3937 | 0.05055 | -0.0037 | 27.5707
15.5 | 1.4058 | 0.05417 | -0.0023 | 25.9516
16 | 1.4174 | 0.05809 | -0.0012 | 24.4001
16.5 | 1.4278 | 0.06236 | -0.0006 | 22.8961
17 | 1.439 | 0.0668 | -0.0005 | 21.5419
17.5 | 1.4473 | 0.07174 | -0.0007 | 20.1742
18 | 1.4586 | 0.07649 | -0.0011 | 19.0692
18.5 | 1.4698 | 0.08147 | -0.002 | 18.041
19 | 1.4738 | 0.08742 | -0.0033 | 16.8588
19.5 | 1.4795 | 0.09338 | -0.0048 | 15.8439
20 | 1.4862 | 0.09937 | -0.0067 | 14.9562

## 87. Re 6M Mach 0.50 (1)
BIGFOIL.COM POLAR EXPORT
NACA64-520 a=0.0
NACA64-520 a=0.0 |  |  |  | Cl Max: | 1.533 | at alpha= | 10 | deg
JavaFoil+Calcfoil stall+Eppler ext transition |  |  |  | L/D Max: | 120.938 | at alpha= | 3.5 | deg
Re: | 6000000 |  |  | Cd Min: | 0.00563 | at alpha= | -2.5 | deg
Mach: | 0.5 |  |  | Cl=0 at alpha= | -2.5347 | deg
|  |  |  | @ Cl=0.1, Cd= | 0.0056611
|  |  |  | @ Cl=0.4, Cd= | 0.0059527
|  |  |  | @ Cl=0.6, Cd= | 0.0063386
alpha (deg) | Cl | Cd | Cm | Cl/Cd
-20 | -1.006 | 0.15736 | -0.007 | -6.393
-19.5 | -0.983 | 0.1501 | -0.007 | -6.547
-19 | -0.952 | 0.1449 | -0.008 | -6.567
-18.5 | -0.92 | 0.14226 | -0.008 | -6.47
-18 | -0.891 | 0.13717 | -0.008 | -6.496
-17.5 | -0.863 | 0.13383 | -0.008 | -6.445
-17 | -0.836 | 0.13214 | -0.009 | -6.328
-16.5 | -0.805 | 0.12689 | -0.009 | -6.348
-16 | -0.776 | 0.12239 | -0.009 | -6.337
-15.5 | -0.747 | 0.11822 | -0.009 | -6.32
-15 | -0.719 | 0.11289 | -0.01 | -6.368
-14.5 | -0.691 | 0.10829 | -0.01 | -6.379
-14 | -0.661 | 0.10588 | -0.01 | -6.24
-13.5 | -0.633 | 0.09504 | -0.011 | -6.656
-13 | -0.604 | 0.08881 | -0.011 | -6.799
-12.5 | -0.576 | 0.08129 | -0.012 | -7.084
-12 | -0.547 | 0.07702 | -0.012 | -7.101
-11.5 | -0.517 | 0.08429 | -0.012 | -6.135
-11 | -0.489 | 0.07635 | -0.012 | -6.4
-10.5 | -0.46 | 0.07301 | -0.013 | -6.305
-10 | -0.433 | 0.06688 | -0.014 | -6.469
-9.5 | -0.556 | 0.05824 | -0.017 | -9.547
-9 | -0.731 | 0.01867 | -0.026 | -39.135
-8.5 | -0.737 | 0.01542 | -0.028 | -47.751
-8 | -0.703 | 0.01388 | -0.029 | -50.666
-7.5 | -0.655 | 0.01292 | -0.03 | -50.7
-7 | -0.602 | 0.01108 | -0.031 | -54.372
-6.5 | -0.543 | 0.01041 | -0.032 | -52.185
-6 | -0.481 | 0.0101 | -0.033 | -47.599
-5.5 | -0.416 | 0.0095 | -0.034 | -43.784
-5 | -0.349 | 0.00895 | -0.035 | -39.036
-4.5 | -0.282 | 0.0087 | -0.036 | -32.364
-4 | -0.211 | 0.00843 | -0.037 | -24.988
-3.5 | -0.139 | 0.00825 | -0.037 | -16.875
-3 | -0.067 | 0.00803 | -0.038 | -8.364
-2.5 | 0.005 | 0.00563 | -0.039 | 0.915
-2 | 0.078 | 0.00564 | -0.04 | 13.816
-1.5 | 0.151 | 0.00571 | -0.041 | 26.377
-1 | 0.223 | 0.00579 | -0.042 | 38.615
-0.5 | 0.296 | 0.0058 | -0.043 | 51.034
0 | 0.369 | 0.00594 | -0.044 | 62.149
0.5 | 0.442 | 0.00597 | -0.045 | 73.938
1 | 0.514 | 0.0061 | -0.046 | 84.289
1.5 | 0.582 | 0.0063 | -0.046 | 92.385
2 | 0.652 | 0.00645 | -0.047 | 101.109
2.5 | 0.722 | 0.00665 | -0.048 | 108.705
3 | 0.785 | 0.00687 | -0.048 | 114.347
3.5 | 0.853 | 0.00706 | -0.049 | 120.938
4 | 0.916 | 0.00845 | -0.05 | 108.441
4.5 | 0.981 | 0.00921 | -0.05 | 106.522
5 | 1.046 | 0.00997 | -0.051 | 104.91
5.5 | 1.11 | 0.01081 | -0.052 | 102.662
6 | 1.172 | 0.01185 | -0.052 | 98.856
6.5 | 1.233 | 0.01308 | -0.053 | 94.244
7 | 1.292 | 0.01449 | -0.054 | 89.144
7.5 | 1.348 | 0.01609 | -0.054 | 83.763
8 | 1.397 | 0.01818 | -0.055 | 76.872
8.5 | 1.443 | 0.02032 | -0.056 | 71.017
9 | 1.483 | 0.02216 | -0.056 | 66.932
9.5 | 1.512 | 0.02668 | -0.057 | 56.662
10 | 1.533 | 0.02905 | -0.057 | 52.788
10.5 | 1.533 | 0.03168 | -0.058 | 48.388
11 | 1.496 | 0.0347 | -0.058 | 43.118
11.5 | 1.378 | 0.03861 | -0.059 | 35.69
12 | 0.947 | 0.0462 | -0.059 | 20.495
12.5 | 0.976 | 0.04931 | -0.06 | 19.787
13 | 1.007 | 0.05028 | -0.06 | 20.024
13.5 | 1.032 | 0.0572 | -0.061 | 18.038
14 | 1.061 | 0.0584 | -0.061 | 18.163
14.5 | 1.085 | 0.06687 | -0.061 | 16.228
15 | 1.117 | 0.06524 | -0.062 | 17.127

## 88. Re 6M Mach 0.50 (2)
BIGFOIL.COM POLAR EXPORT
NACA64-520 a=0.0
NACA64-520 a=0.0 |  |  |  | Cl Max: | 1.3422 | at alpha= | 17 | deg
XFOIL ncrit=9 |  |  |  | L/D Max: | 180.13 | at alpha= | 5 | deg
Re: | 6000000 |  |  | Cd Min: | 0.16992 | at alpha= | 20 | deg
Mach: | 0.5 |  |  | Cl=0 at alpha= | -2.7307 | deg
|  |  |  | @ Cl=0.1, Cd= | 0.0063824
|  |  |  | @ Cl=0.4, Cd= | 0.0051726
|  |  |  | @ Cl=0.6, Cd= | 0.0053112
alpha (deg) | Cl | Cd | Cm | Cl/Cd
-11 | -0.903 | 0.02046 | -0.0877 | -44.1349
-10 | -0.8378 | 0.01611 | -0.0787 | -52.005
-9.5 | -0.8056 | 0.01424 | -0.0737 | -56.573
-9 | -0.7722 | 0.01266 | -0.0684 | -60.9953
-8.5 | -0.7455 | 0.01131 | -0.0617 | -65.9151
-8 | -0.7038 | 0.01078 | -0.0556 | -65.2876
-7.5 | -0.6468 | 0.01022 | -0.0521 | -63.2877
-7 | -0.5843 | 0.00979 | -0.0497 | -59.6834
-6.5 | -0.5193 | 0.00937 | -0.0478 | -55.4216
-6 | -0.4538 | 0.00894 | -0.0463 | -50.7606
-5.5 | -0.3858 | 0.00863 | -0.0455 | -44.7045
-5 | -0.3163 | 0.00833 | -0.045 | -37.9712
-4.5 | -0.2472 | 0.00804 | -0.0447 | -30.7463
-4 | -0.177 | 0.00783 | -0.0448 | -22.6054
-3.5 | -0.1066 | 0.0076 | -0.0451 | -14.0263
-3 | -0.0369 | 0.00731 | -0.0455 | -5.0479
-2.5 | 0.0316 | 0.00694 | -0.0459 | 4.5533
-2 | 0.0981 | 0.00642 | -0.0462 | 15.2804
-1.5 | 0.1583 | 0.00523 | -0.046 | 30.2677
-1 | 0.2317 | 0.00516 | -0.0472 | 44.9031
-0.5 | 0.3051 | 0.00514 | -0.0485 | 59.358
0 | 0.3783 | 0.00514 | -0.0498 | 73.5992
0.5 | 0.4515 | 0.00525 | -0.051 | 86
1 | 0.5253 | 0.00526 | -0.0524 | 99.8669
1.5 | 0.5991 | 0.00531 | -0.0537 | 112.8249
2.5 | 0.7452 | 0.0055 | -0.0559 | 135.4909
3 | 0.8194 | 0.00557 | -0.057 | 147.1095
3.5 | 0.8931 | 0.00565 | -0.0579 | 158.0708
4 | 0.9652 | 0.00583 | -0.0585 | 165.5575
4.5 | 1.0389 | 0.00592 | -0.0591 | 175.4899
5 | 1.1096 | 0.00616 | -0.0591 | 180.1299
5.5 | 1.1738 | 0.00658 | -0.058 | 178.3891
6 | 1.2212 | 0.00739 | -0.0542 | 165.2503
8 | 1.2607 | 0.01474 | -0.0226 | 85.5292
8.5 | 1.2549 | 0.01821 | -0.0157 | 68.9127
9 | 1.2481 | 0.02206 | -0.0096 | 56.5775
9.5 | 1.2325 | 0.02674 | -0.004 | 46.092
10.5 | 1.2269 | 0.03581 | 0.0036 | 34.2614
11 | 1.2333 | 0.04019 | 0.0062 | 30.6867
11.5 | 1.2369 | 0.04501 | 0.0084 | 27.4806
12 | 1.2374 | 0.05028 | 0.0102 | 24.6102
12.5 | 1.2352 | 0.05569 | 0.012 | 22.1799
13 | 1.2881 | 0.06445 | -0.0004 | 19.986
13.5 | 1.2634 | 0.06761 | 0.0093 | 18.6866
14 | 1.2769 | 0.07282 | 0.0097 | 17.535
14.5 | 1.2925 | 0.0781 | 0.0098 | 16.5493
15 | 1.3078 | 0.08369 | 0.0095 | 15.6267
15.5 | 1.3198 | 0.08981 | 0.0087 | 14.6955
16 | 1.3284 | 0.09659 | 0.0072 | 13.753
16.5 | 1.3376 | 0.10352 | 0.0054 | 12.9212
17 | 1.3422 | 0.11121 | 0.0029 | 12.0691
17.5 | 1.3414 | 0.11975 | -0.0006 | 11.2017
18 | 1.3394 | 0.12861 | -0.0045 | 10.4144
18.5 | 1.3335 | 0.1382 | -0.0094 | 9.6491
19 | 1.3235 | 0.14844 | -0.0151 | 8.9161
19.5 | 1.3138 | 0.15888 | -0.0213 | 8.2691
20 | 1.3013 | 0.16992 | -0.0283 | 7.6583

## 89. Re 7M Mach 0.00 (1)
BIGFOIL.COM POLAR EXPORT
NACA64-520 a=0.0
NACA64-520 a=0.0 |  |  |  | Cl Max: | 1.755 | at alpha= | 16 | deg
JavaFoil+Calcfoil stall+Eppler ext transition |  |  |  | L/D Max: | 128.461 | at alpha= | 4 | deg
Re: | 7000000 |  |  | Cd Min: | 0.00519 | at alpha= | -3 | deg
Mach: | 0 |  |  | Cl=0 at alpha= | -2.5323 | deg
|  |  |  | @ Cl=0.1, Cd= | 0.0052151
|  |  |  | @ Cl=0.4, Cd= | 0.00536
|  |  |  | @ Cl=0.6, Cd= | 0.005663
alpha (deg) | Cl | Cd | Cm | Cl/Cd
-19.5 | -0.876 | 0.13772 | -0.007 | -6.357
-19 | -0.895 | 0.12644 | -0.007 | -7.079
-18.5 | -0.912 | 0.11759 | -0.008 | -7.756
-18 | -0.93 | 0.1067 | -0.009 | -8.717
-17.5 | -0.949 | 0.0947 | -0.009 | -10.024
-17 | -0.951 | 0.09541 | -0.01 | -9.968
-16.5 | -1.027 | 0.04853 | -0.012 | -21.154
-16 | -1.045 | 0.03934 | -0.013 | -26.566
-15.5 | -1.057 | 0.03303 | -0.014 | -31.991
-15 | -1.063 | 0.02812 | -0.015 | -37.808
-14.5 | -1.064 | 0.02442 | -0.015 | -43.581
-14 | -1.059 | 0.02173 | -0.016 | -48.757
-13.5 | -1.049 | 0.01953 | -0.017 | -53.726
-13 | -1.034 | 0.01802 | -0.018 | -57.372
-12.5 | -1.014 | 0.0165 | -0.018 | -61.49
-12 | -0.99 | 0.01521 | -0.019 | -65.133
-11.5 | -0.963 | 0.01395 | -0.02 | -69.031
-11 | -0.93 | 0.01311 | -0.021 | -70.95
-10.5 | -0.894 | 0.01266 | -0.022 | -70.557
-10 | -0.854 | 0.01195 | -0.022 | -71.409
-9.5 | -0.81 | 0.01139 | -0.023 | -71.116
-9 | -0.763 | 0.01082 | -0.024 | -70.532
-8.5 | -0.714 | 0.00963 | -0.025 | -74.117
-8 | -0.662 | 0.00971 | -0.026 | -68.159
-7.5 | -0.607 | 0.00879 | -0.026 | -69.05
-7 | -0.549 | 0.00862 | -0.027 | -63.679
-6.5 | -0.489 | 0.00837 | -0.028 | -58.436
-6 | -0.429 | 0.00814 | -0.029 | -52.733
-5.5 | -0.368 | 0.00792 | -0.029 | -46.505
-5 | -0.307 | 0.00775 | -0.03 | -39.618
-4.5 | -0.245 | 0.00758 | -0.031 | -32.37
-4 | -0.183 | 0.00743 | -0.032 | -24.677
-3.5 | -0.121 | 0.00727 | -0.032 | -16.63
-3 | -0.058 | 0.00519 | -0.033 | -11.24
-2.5 | 0.004 | 0.00521 | -0.034 | 0.857
-2 | 0.068 | 0.00521 | -0.035 | 12.954
-1.5 | 0.131 | 0.00522 | -0.036 | 24.991
-1 | 0.194 | 0.00526 | -0.036 | 36.806
-0.5 | 0.257 | 0.00529 | -0.037 | 48.455
0 | 0.32 | 0.00532 | -0.038 | 60.117
0.5 | 0.382 | 0.00532 | -0.039 | 71.894
1 | 0.445 | 0.00546 | -0.039 | 81.566
1.5 | 0.508 | 0.00551 | -0.04 | 92.272
2 | 0.571 | 0.00564 | -0.041 | 101.334
2.5 | 0.634 | 0.00569 | -0.042 | 111.46
3 | 0.693 | 0.00583 | -0.043 | 118.87
3.5 | 0.755 | 0.00603 | -0.043 | 125.24
4 | 0.811 | 0.00631 | -0.044 | 128.461
4.5 | 0.869 | 0.00724 | -0.044 | 119.95
5 | 0.927 | 0.00766 | -0.045 | 120.997
5.5 | 0.984 | 0.00808 | -0.046 | 121.825
6 | 1.041 | 0.00865 | -0.046 | 120.331
6.5 | 1.096 | 0.0093 | -0.047 | 117.84
7 | 1.151 | 0.01006 | -0.048 | 114.463
7.5 | 1.205 | 0.01083 | -0.048 | 111.195
8 | 1.256 | 0.0118 | -0.049 | 106.444
8.5 | 1.305 | 0.0129 | -0.049 | 101.202
9 | 1.354 | 0.01403 | -0.05 | 96.463
9.5 | 1.401 | 0.01504 | -0.05 | 93.167
10 | 1.447 | 0.01596 | -0.051 | 90.674
10.5 | 1.487 | 0.01861 | -0.052 | 79.918
11 | 1.528 | 0.01973 | -0.052 | 77.457
11.5 | 1.566 | 0.02083 | -0.053 | 75.181
12 | 1.601 | 0.02207 | -0.053 | 72.542
12.5 | 1.633 | 0.02339 | -0.054 | 69.831
13 | 1.663 | 0.02474 | -0.054 | 67.201
13.5 | 1.689 | 0.02622 | -0.055 | 64.41
14 | 1.712 | 0.02776 | -0.056 | 61.656
14.5 | 1.73 | 0.02932 | -0.056 | 59.001
15 | 1.743 | 0.03108 | -0.057 | 56.074
15.5 | 1.751 | 0.0331 | -0.057 | 52.883
16 | 1.755 | 0.03513 | -0.058 | 49.965
16.5 | 1.755 | 0.03746 | -0.058 | 46.86
17 | 1.752 | 0.03987 | -0.059 | 43.941
17.5 | 1.743 | 0.04237 | -0.059 | 41.13
18 | 1.724 | 0.04481 | -0.06 | 38.477
18.5 | 1.701 | 0.04777 | -0.06 | 35.604
19 | 1.673 | 0.05091 | -0.06 | 32.873
19.5 | 1.644 | 0.05343 | -0.061 | 30.772
20 | 1.611 | 0.05704 | -0.061 | 28.241

## 90. Re 7M Mach 0.00 (2)
BIGFOIL.COM POLAR EXPORT
NACA64-520 a=0.0
NACA64-520 a=0.0 |  |  |  | Cl Max: | 1.5474 | at alpha= | 20 | deg
XFOIL ncrit=9 |  |  |  | L/D Max: | 173.178 | at alpha= | 5.5 | deg
Re: | 7000000 |  |  | Cd Min: | 0.0786 | at alpha= | 20 | deg
Mach: | 0 |  |  | Cl=0 at alpha= | -2.6289 | deg
|  |  |  | @ Cl=0.1, Cd= | 0.0052362
|  |  |  | @ Cl=0.4, Cd= | 0.0046608
|  |  |  | @ Cl=0.6, Cd= | 0.0047807
alpha (deg) | Cl | Cd | Cm | Cl/Cd
-20 | -1.374 | 0.04325 | -0.0642 | -31.7688
-19.5 | -1.3569 | 0.04001 | -0.0646 | -33.914
-19 | -1.3471 | 0.0363 | -0.0646 | -37.1102
-18.5 | -1.3357 | 0.0329 | -0.0641 | -40.5988
-18 | -1.3209 | 0.02999 | -0.0634 | -44.0447
-17.5 | -1.3034 | 0.02745 | -0.0623 | -47.4827
-17 | -1.2861 | 0.025 | -0.0609 | -51.444
-16.5 | -1.2635 | 0.02303 | -0.0594 | -54.8632
-16 | -1.2395 | 0.02125 | -0.0578 | -58.3294
-15.5 | -1.2153 | 0.01956 | -0.0558 | -62.1319
-15 | -1.1881 | 0.01815 | -0.0538 | -65.4601
-14.5 | -1.1617 | 0.01679 | -0.0514 | -69.19
-14 | -1.1335 | 0.01562 | -0.0489 | -72.5672
-13.5 | -1.1044 | 0.01464 | -0.0462 | -75.4372
-13 | -1.0757 | 0.01376 | -0.0429 | -78.1759
-12.5 | -1.0494 | 0.01303 | -0.0387 | -80.5372
-12 | -1.0166 | 0.01249 | -0.0353 | -81.3931
-11.5 | -0.9748 | 0.01189 | -0.0335 | -81.9849
-11 | -0.9295 | 0.01132 | -0.0322 | -82.1113
-10.5 | -0.8921 | 0.01022 | -0.0297 | -87.2896
-10 | -0.8419 | 0.00972 | -0.0292 | -86.6152
-9.5 | -0.7884 | 0.00941 | -0.0291 | -83.7832
-9 | -0.7339 | 0.00909 | -0.0292 | -80.7371
-8.5 | -0.6789 | 0.0088 | -0.0294 | -77.1477
-8 | -0.6227 | 0.00855 | -0.0297 | -72.8304
-7.5 | -0.5659 | 0.00833 | -0.0302 | -67.9352
-6.5 | -0.4518 | 0.00785 | -0.0312 | -57.5541
-6 | -0.3938 | 0.00768 | -0.0318 | -51.276
-5.5 | -0.3358 | 0.00748 | -0.0325 | -44.893
-5 | -0.2772 | 0.00729 | -0.0332 | -38.0247
-4.5 | -0.2187 | 0.00712 | -0.034 | -30.7163
-4 | -0.16 | 0.00695 | -0.0348 | -23.0216
-3.5 | -0.1015 | 0.00669 | -0.0355 | -15.1719
-3 | -0.0432 | 0.00643 | -0.0364 | -6.7185
-2.5 | 0.015 | 0.00616 | -0.0372 | 2.4351
-2 | 0.0722 | 0.00566 | -0.0379 | 12.7562
-1.5 | 0.1273 | 0.00482 | -0.0385 | 26.4108
-1 | 0.1873 | 0.0047 | -0.0396 | 39.8511
-0.5 | 0.2475 | 0.00469 | -0.0407 | 52.7719
0 | 0.3082 | 0.00463 | -0.0419 | 66.5659
0.5 | 0.3689 | 0.00463 | -0.0431 | 79.676
1 | 0.4295 | 0.00469 | -0.0443 | 91.5778
1.5 | 0.4901 | 0.00472 | -0.0455 | 103.8347
2 | 0.5509 | 0.00474 | -0.0467 | 116.2236
2.5 | 0.6112 | 0.00479 | -0.0479 | 127.5992
3 | 0.6711 | 0.00487 | -0.049 | 137.8029
3.5 | 0.7315 | 0.0049 | -0.0502 | 149.2857
4 | 0.791 | 0.005 | -0.0513 | 158.2
4.5 | 0.8504 | 0.00509 | -0.0524 | 167.0727
5 | 0.9086 | 0.00527 | -0.0533 | 172.4099
5.5 | 0.9646 | 0.00557 | -0.0539 | 173.1777
6 | 1.0178 | 0.00604 | -0.0541 | 168.5099
6.5 | 1.0694 | 0.00655 | -0.0541 | 163.2672
7 | 1.1138 | 0.00737 | -0.0529 | 151.1262
7.5 | 1.1557 | 0.00818 | -0.0513 | 141.2836
8.5 | 1.2291 | 0.00963 | -0.0463 | 127.6324
9 | 1.2414 | 0.0104 | -0.0393 | 119.3654
9.5 | 1.2526 | 0.01165 | -0.0333 | 107.5193
10 | 1.2655 | 0.01319 | -0.0283 | 95.9439
10.5 | 1.2845 | 0.01473 | -0.0247 | 87.203
11 | 1.2939 | 0.01689 | -0.0204 | 76.6075
11.5 | 1.3072 | 0.01902 | -0.0169 | 68.7277
12 | 1.316 | 0.02155 | -0.0134 | 61.0673
12.5 | 1.323 | 0.02397 | -0.0095 | 55.194
13.5 | 1.3994 | 0.03001 | -0.0157 | 46.6311
14 | 1.4189 | 0.03301 | -0.0151 | 42.9839
14.5 | 1.4389 | 0.03597 | -0.0145 | 40.0028
15 | 1.4552 | 0.03922 | -0.0137 | 37.1035
15.5 | 1.4717 | 0.04246 | -0.013 | 34.6609
16 | 1.484 | 0.04605 | -0.0121 | 32.2258
16.5 | 1.4958 | 0.04965 | -0.0112 | 30.1269
17 | 1.5065 | 0.05312 | -0.0101 | 28.3603
17.5 | 1.5105 | 0.05662 | -0.0078 | 26.6779
18 | 1.5139 | 0.06064 | -0.0064 | 24.9654
18.5 | 1.5229 | 0.06475 | -0.0061 | 23.5197
19 | 1.5304 | 0.06928 | -0.0063 | 22.0901
19.5 | 1.5421 | 0.07345 | -0.0068 | 20.9952
20 | 1.5474 | 0.0786 | -0.0077 | 19.687

## 91. Re 7M Mach 0.10 (1)
BIGFOIL.COM POLAR EXPORT
NACA64-520 a=0.0
NACA64-520 a=0.0 |  |  |  | Cl Max: | 1.745 | at alpha= | 16 | deg
JavaFoil+Calcfoil stall+Eppler ext transition |  |  |  | L/D Max: | 125.004 | at alpha= | 3.5 | deg
Re: | 7000000 |  |  | Cd Min: | 0.00521 | at alpha= | -2.5 | deg
Mach: | 0.1 |  |  | Cl=0 at alpha= | -2.5318 | deg
|  |  |  | @ Cl=0.1, Cd= | 0.0052252
|  |  |  | @ Cl=0.4, Cd= | 0.0053775
|  |  |  | @ Cl=0.6, Cd= | 0.0056465
alpha (deg) | Cl | Cd | Cm | Cl/Cd
-19.5 | -0.829 | 0.14211 | -0.007 | -5.831
-19 | -0.851 | 0.13155 | -0.007 | -6.465
-18.5 | -0.87 | 0.12342 | -0.008 | -7.048
-18 | -0.889 | 0.1142 | -0.008 | -7.785
-17.5 | -0.907 | 0.105 | -0.009 | -8.639
-17 | -0.915 | 0.10325 | -0.009 | -8.866
-16.5 | -0.986 | 0.05723 | -0.012 | -17.238
-16 | -1.012 | 0.04496 | -0.013 | -22.503
-15.5 | -1.03 | 0.03654 | -0.014 | -28.175
-15 | -1.043 | 0.03004 | -0.015 | -34.713
-14.5 | -1.047 | 0.02587 | -0.015 | -40.487
-14 | -1.046 | 0.02267 | -0.016 | -46.154
-13.5 | -1.04 | 0.02026 | -0.017 | -51.323
-13 | -1.027 | 0.01857 | -0.018 | -55.283
-12.5 | -1.009 | 0.01696 | -0.019 | -59.496
-12 | -0.987 | 0.01554 | -0.019 | -63.545
-11.5 | -0.961 | 0.01423 | -0.02 | -67.562
-11 | -0.929 | 0.01345 | -0.021 | -69.078
-10.5 | -0.894 | 0.01284 | -0.022 | -69.634
-10 | -0.855 | 0.0121 | -0.022 | -70.622
-9.5 | -0.812 | 0.01149 | -0.023 | -70.617
-9 | -0.765 | 0.01092 | -0.024 | -70.056
-8.5 | -0.716 | 0.01041 | -0.025 | -68.776
-8 | -0.663 | 0.0098 | -0.026 | -67.649
-7.5 | -0.61 | 0.00886 | -0.027 | -68.864
-7 | -0.551 | 0.00863 | -0.027 | -63.839
-6.5 | -0.491 | 0.00839 | -0.028 | -58.599
-6 | -0.431 | 0.00816 | -0.029 | -52.847
-5.5 | -0.37 | 0.00794 | -0.03 | -46.627
-5 | -0.309 | 0.00775 | -0.03 | -39.797
-4.5 | -0.247 | 0.00758 | -0.031 | -32.548
-4 | -0.184 | 0.00745 | -0.032 | -24.737
-3.5 | -0.122 | 0.0073 | -0.033 | -16.656
-3 | -0.059 | 0.00522 | -0.033 | -11.237
-2.5 | 0.004 | 0.00521 | -0.034 | 0.861
-2 | 0.068 | 0.00521 | -0.035 | 13.032
-1.5 | 0.131 | 0.00524 | -0.036 | 25.017
-1 | 0.195 | 0.00528 | -0.036 | 36.847
-0.5 | 0.258 | 0.00531 | -0.037 | 48.512
0 | 0.321 | 0.0053 | -0.038 | 60.538
0.5 | 0.384 | 0.00535 | -0.039 | 71.842
1 | 0.448 | 0.00546 | -0.04 | 82.013
1.5 | 0.511 | 0.00554 | -0.04 | 92.152
2 | 0.574 | 0.00563 | -0.041 | 102.014
2.5 | 0.637 | 0.00567 | -0.042 | 112.285
3 | 0.696 | 0.00582 | -0.043 | 119.658
3.5 | 0.758 | 0.00607 | -0.044 | 125.004
4 | 0.814 | 0.0069 | -0.044 | 118.041
4.5 | 0.873 | 0.00729 | -0.045 | 119.694
5 | 0.931 | 0.00772 | -0.045 | 120.65
5.5 | 0.988 | 0.00818 | -0.046 | 120.858
6 | 1.045 | 0.00873 | -0.047 | 119.671
6.5 | 1.101 | 0.0094 | -0.047 | 117.077
7 | 1.156 | 0.01018 | -0.048 | 113.509
7.5 | 1.209 | 0.01096 | -0.048 | 110.339
8 | 1.261 | 0.01194 | -0.049 | 105.55
8.5 | 1.31 | 0.01308 | -0.049 | 100.188
9 | 1.359 | 0.01423 | -0.05 | 95.524
9.5 | 1.406 | 0.01525 | -0.051 | 92.219
10 | 1.452 | 0.01619 | -0.051 | 89.69
10.5 | 1.492 | 0.01887 | -0.052 | 79.071
11 | 1.532 | 0.02001 | -0.052 | 76.581
11.5 | 1.57 | 0.02113 | -0.053 | 74.279
12 | 1.604 | 0.02246 | -0.054 | 71.41
12.5 | 1.636 | 0.02376 | -0.054 | 68.841
13 | 1.664 | 0.02524 | -0.055 | 65.913
13.5 | 1.689 | 0.02671 | -0.055 | 63.218
14 | 1.71 | 0.02823 | -0.056 | 60.583
14.5 | 1.727 | 0.0299 | -0.056 | 57.744
15 | 1.737 | 0.03171 | -0.057 | 54.782
15.5 | 1.743 | 0.03377 | -0.057 | 51.61
16 | 1.745 | 0.03593 | -0.058 | 48.554
16.5 | 1.742 | 0.03831 | -0.058 | 45.465
17 | 1.735 | 0.04084 | -0.059 | 42.479
17.5 | 1.722 | 0.04324 | -0.059 | 39.82
18 | 1.699 | 0.04597 | -0.06 | 36.952
18.5 | 1.671 | 0.04909 | -0.06 | 34.028
19 | 1.638 | 0.05247 | -0.061 | 31.224
19.5 | 1.603 | 0.05537 | -0.061 | 28.956
20 | 1.565 | 0.05886 | -0.061 | 26.589

## 92. Re 7M Mach 0.10 (2)
BIGFOIL.COM POLAR EXPORT
NACA64-520 a=0.0
NACA64-520 a=0.0 |  |  |  | Cl Max: | 1.5394 | at alpha= | 20 | deg
XFOIL ncrit=9 |  |  |  | L/D Max: | 173.446 | at alpha= | 5.5 | deg
Re: | 7000000 |  |  | Cd Min: | 0.08161 | at alpha= | 20 | deg
Mach: | 0.1 |  |  | Cl=0 at alpha= | -2.6316 | deg
|  |  |  | @ Cl=0.1, Cd= | 0.005265
|  |  |  | @ Cl=0.4, Cd= | 0.004661
|  |  |  | @ Cl=0.6, Cd= | 0.0047947
alpha (deg) | Cl | Cd | Cm | Cl/Cd
-20 | -1.3582 | 0.04661 | -0.0658 | -29.1397
-19.5 | -1.3387 | 0.04334 | -0.0664 | -30.8883
-19 | -1.3316 | 0.03913 | -0.0667 | -34.0302
-18.5 | -1.323 | 0.03527 | -0.0665 | -37.5106
-18 | -1.3129 | 0.0318 | -0.0658 | -41.2862
-17 | -1.2817 | 0.02627 | -0.0634 | -48.7895
-16.5 | -1.2596 | 0.02415 | -0.062 | -52.1573
-16 | -1.2364 | 0.0222 | -0.0603 | -55.6937
-15.5 | -1.2131 | 0.02036 | -0.0584 | -59.5825
-15 | -1.186 | 0.01884 | -0.0564 | -62.9512
-14.5 | -1.1601 | 0.01737 | -0.054 | -66.7876
-14 | -1.1319 | 0.0161 | -0.0515 | -70.3043
-13.5 | -1.1027 | 0.01503 | -0.0488 | -73.3666
-13 | -1.0734 | 0.01407 | -0.0457 | -76.29
-12.5 | -1.0456 | 0.01326 | -0.0419 | -78.8537
-12 | -1.019 | 0.01266 | -0.0372 | -80.4897
-11.5 | -0.9777 | 0.01206 | -0.0351 | -81.0697
-11 | -0.9331 | 0.01147 | -0.0336 | -81.3514
-10.5 | -0.8875 | 0.01084 | -0.0321 | -81.8727
-10 | -0.8463 | 0.00984 | -0.0301 | -86.0061
-9.5 | -0.7933 | 0.00947 | -0.0299 | -83.7698
-9 | -0.7383 | 0.00916 | -0.0299 | -80.6004
-8.5 | -0.6831 | 0.00886 | -0.03 | -77.0993
-8 | -0.6266 | 0.00859 | -0.0302 | -72.9453
-7.5 | -0.5694 | 0.00837 | -0.0306 | -68.0287
-7 | -0.5123 | 0.00812 | -0.031 | -63.0911
-6.5 | -0.4545 | 0.00788 | -0.0315 | -57.6777
-6 | -0.3961 | 0.00771 | -0.0322 | -51.3748
-5.5 | -0.3377 | 0.0075 | -0.0328 | -45.0267
-5 | -0.2788 | 0.00731 | -0.0335 | -38.1395
-4.5 | -0.2199 | 0.00714 | -0.0343 | -30.7983
-4 | -0.1607 | 0.00697 | -0.0351 | -23.056
-3.5 | -0.1018 | 0.00671 | -0.0358 | -15.1714
-3 | -0.0431 | 0.00645 | -0.0366 | -6.6822
-2.5 | 0.0154 | 0.00618 | -0.0374 | 2.4919
-2 | 0.073 | 0.00568 | -0.0382 | 12.8521
-1.5 | 0.1283 | 0.00483 | -0.0388 | 26.5631
-1 | 0.1886 | 0.00471 | -0.0398 | 40.0425
-0.5 | 0.2493 | 0.0047 | -0.041 | 53.0426
0 | 0.3104 | 0.00464 | -0.0421 | 66.8966
0.5 | 0.3715 | 0.00464 | -0.0433 | 80.0647
1.5 | 0.4935 | 0.00473 | -0.0457 | 104.334
2 | 0.5548 | 0.00475 | -0.047 | 116.8
2.5 | 0.6155 | 0.00481 | -0.0481 | 127.9626
3 | 0.6758 | 0.00489 | -0.0493 | 138.2004
3.5 | 0.7367 | 0.00492 | -0.0505 | 149.7358
4 | 0.7966 | 0.00501 | -0.0516 | 159.002
4.5 | 0.8564 | 0.0051 | -0.0527 | 167.9216
5 | 0.915 | 0.00529 | -0.0536 | 172.9679
5.5 | 0.9713 | 0.0056 | -0.0542 | 173.4464
6 | 1.0248 | 0.00608 | -0.0543 | 168.5526
6.5 | 1.0765 | 0.00659 | -0.0542 | 163.3536
7 | 1.1209 | 0.00742 | -0.0529 | 151.0647
7.5 | 1.1624 | 0.00824 | -0.0512 | 141.068
8 | 1.2002 | 0.00901 | -0.0487 | 133.2075
8.5 | 1.2307 | 0.00972 | -0.045 | 126.6152
9 | 1.2401 | 0.01061 | -0.0376 | 116.8803
9.5 | 1.2526 | 0.01193 | -0.032 | 104.9958
10 | 1.265 | 0.01359 | -0.027 | 93.0831
10.5 | 1.2836 | 0.01521 | -0.0233 | 84.3918
11 | 1.292 | 0.01751 | -0.019 | 73.7864
11.5 | 1.3042 | 0.01979 | -0.0155 | 65.902
12 | 1.3132 | 0.02237 | -0.012 | 58.7036
12.5 | 1.3164 | 0.02488 | -0.0076 | 52.91
14 | 1.4156 | 0.03448 | -0.0143 | 41.0557
14.5 | 1.434 | 0.0376 | -0.0135 | 38.1383
15 | 1.4502 | 0.04092 | -0.0127 | 35.4399
15.5 | 1.4658 | 0.04422 | -0.0119 | 33.1479
16 | 1.4783 | 0.04782 | -0.0109 | 30.9138
16.5 | 1.4912 | 0.05125 | -0.0099 | 29.0966
17 | 1.4986 | 0.05491 | -0.0083 | 27.2919
17.5 | 1.4988 | 0.05886 | -0.006 | 25.4638
18 | 1.5055 | 0.06296 | -0.0052 | 23.912
18.5 | 1.5189 | 0.06677 | -0.0051 | 22.7482
19 | 1.5251 | 0.07158 | -0.0055 | 21.3062
19.5 | 1.5324 | 0.07649 | -0.0062 | 20.034
20 | 1.5394 | 0.08161 | -0.0072 | 18.8629

## 93. Re 7M Mach 0.25 (1)
BIGFOIL.COM POLAR EXPORT
NACA64-520 a=0.0
NACA64-520 a=0.0 |  |  |  | Cl Max: | 1.69 | at alpha= | 14.5 | deg
JavaFoil+Calcfoil stall+Eppler ext transition |  |  |  | L/D Max: | 123.948 | at alpha= | 3.5 | deg
Re: | 7000000 |  |  | Cd Min: | 0.00527 | at alpha= | -2.5 | deg
Mach: | 0.25 |  |  | Cl=0 at alpha= | -2.5385 | deg
|  |  |  | @ Cl=0.1, Cd= | 0.0052954
|  |  |  | @ Cl=0.4, Cd= | 0.0054161
|  |  |  | @ Cl=0.6, Cd= | 0.0057538
alpha (deg) | Cl | Cd | Cm | Cl/Cd
-17.5 | -0.622 | 0.12956 | -0.008 | -4.799
-17 | -0.667 | 0.12187 | -0.008 | -5.476
-16.5 | -0.709 | 0.11329 | -0.009 | -6.258
-16 | -0.746 | 0.10582 | -0.009 | -7.052
-15.5 | -0.78 | 0.09721 | -0.01 | -8.021
-15 | -0.811 | 0.08683 | -0.011 | -9.34
-14.5 | -0.895 | 0.04473 | -0.015 | -20.004
-14 | -0.926 | 0.03535 | -0.016 | -26.183
-13.5 | -0.95 | 0.02761 | -0.017 | -34.423
-13 | -0.958 | 0.02437 | -0.018 | -39.312
-12.5 | -0.965 | 0.02002 | -0.019 | -48.184
-12 | -0.958 | 0.01773 | -0.02 | -54.006
-11.5 | -0.942 | 0.01623 | -0.02 | -58.058
-11 | -0.92 | 0.01481 | -0.021 | -62.148
-10.5 | -0.892 | 0.014 | -0.022 | -63.725
-10 | -0.858 | 0.01309 | -0.023 | -65.572
-9.5 | -0.819 | 0.01236 | -0.024 | -66.203
-9 | -0.775 | 0.01163 | -0.025 | -66.624
-8.5 | -0.727 | 0.01092 | -0.025 | -66.604
-8 | -0.675 | 0.01042 | -0.026 | -64.737
-7.5 | -0.624 | 0.0092 | -0.027 | -67.845
-7 | -0.564 | 0.00886 | -0.028 | -63.706
-6.5 | -0.504 | 0.0086 | -0.029 | -58.585
-6 | -0.442 | 0.00833 | -0.03 | -53.041
-5.5 | -0.38 | 0.00815 | -0.03 | -46.572
-5 | -0.317 | 0.00796 | -0.031 | -39.801
-4.5 | -0.253 | 0.00772 | -0.032 | -32.786
-4 | -0.189 | 0.00761 | -0.033 | -24.87
-3.5 | -0.125 | 0.00744 | -0.033 | -16.771
-3 | -0.06 | 0.00528 | -0.034 | -11.394
-2.5 | 0.005 | 0.00527 | -0.035 | 0.875
-2 | 0.07 | 0.0053 | -0.036 | 13.156
-1.5 | 0.135 | 0.00529 | -0.037 | 25.472
-1 | 0.2 | 0.0053 | -0.037 | 37.747
-0.5 | 0.265 | 0.00536 | -0.038 | 49.391
0 | 0.33 | 0.0054 | -0.039 | 61.113
0.5 | 0.395 | 0.00541 | -0.04 | 73.052
1 | 0.46 | 0.00549 | -0.041 | 83.814
1.5 | 0.525 | 0.00563 | -0.042 | 93.207
2 | 0.59 | 0.00574 | -0.042 | 102.675
2.5 | 0.655 | 0.00583 | -0.043 | 112.33
3 | 0.715 | 0.00592 | -0.044 | 120.792
3.5 | 0.779 | 0.00628 | -0.045 | 123.948
4 | 0.833 | 0.00716 | -0.045 | 116.403
4.5 | 0.893 | 0.0076 | -0.046 | 117.508
5 | 0.952 | 0.00805 | -0.046 | 118.261
5.5 | 1.011 | 0.0086 | -0.047 | 117.514
6 | 1.069 | 0.00924 | -0.048 | 115.671
6.5 | 1.126 | 0.01 | -0.048 | 112.639
7 | 1.182 | 0.01084 | -0.049 | 108.981
7.5 | 1.236 | 0.01173 | -0.049 | 105.404
8 | 1.288 | 0.01286 | -0.05 | 100.159
8.5 | 1.338 | 0.0142 | -0.051 | 94.203
9 | 1.386 | 0.01539 | -0.051 | 90.056
9.5 | 1.433 | 0.01648 | -0.052 | 87.004
10 | 1.475 | 0.01933 | -0.052 | 76.305
10.5 | 1.516 | 0.0205 | -0.053 | 73.958
11 | 1.553 | 0.02177 | -0.054 | 71.344
11.5 | 1.587 | 0.02319 | -0.054 | 68.433
12 | 1.616 | 0.0246 | -0.055 | 65.716
12.5 | 1.641 | 0.0262 | -0.055 | 62.65
13 | 1.662 | 0.02786 | -0.056 | 59.654
13.5 | 1.678 | 0.02971 | -0.056 | 56.458
14 | 1.688 | 0.03159 | -0.057 | 53.429
14.5 | 1.69 | 0.03368 | -0.058 | 50.187
15 | 1.683 | 0.03627 | -0.058 | 46.405
15.5 | 1.67 | 0.03867 | -0.059 | 43.181
16 | 1.65 | 0.04147 | -0.059 | 39.779
16.5 | 1.622 | 0.04417 | -0.059 | 36.718
17 | 1.587 | 0.04773 | -0.06 | 33.255
17.5 | 1.542 | 0.05129 | -0.06 | 30.071
18 | 1.481 | 0.05503 | -0.061 | 26.905
18.5 | 1.411 | 0.05981 | -0.061 | 23.594
19 | 1.336 | 0.06397 | -0.061 | 20.881
19.5 | 1.252 | 0.07062 | -0.062 | 17.723

## 94. Re 7M Mach 0.25 (2)
BIGFOIL.COM POLAR EXPORT
NACA64-520 a=0.0
NACA64-520 a=0.0 |  |  |  | Cl Max: | 1.5072 | at alpha= | 20 | deg
XFOIL ncrit=9 |  |  |  | L/D Max: | 176.382 | at alpha= | 5 | deg
Re: | 7000000 |  |  | Cd Min: | 0.09658 | at alpha= | 20 | deg
Mach: | 0.25 |  |  | Cl=0 at alpha= | -2.648 | deg
|  |  |  | @ Cl=0.1, Cd= | 0.005423
|  |  |  | @ Cl=0.4, Cd= | 0.0047333
|  |  |  | @ Cl=0.6, Cd= | 0.0048502
alpha (deg) | Cl | Cd | Cm | Cl/Cd
-20 | -1.192 | 0.07637 | -0.0632 | -15.6082
-19.5 | -1.2133 | 0.06659 | -0.0685 | -18.2205
-19 | -1.2311 | 0.05802 | -0.0723 | -21.2185
-18.5 | -1.2424 | 0.05076 | -0.0746 | -24.476
-18 | -1.2379 | 0.0455 | -0.0757 | -27.2066
-17.5 | -1.2402 | 0.04 | -0.0762 | -31.005
-17 | -1.238 | 0.03531 | -0.0758 | -35.0609
-16.5 | -1.2292 | 0.03144 | -0.0748 | -39.0967
-16 | -1.212 | 0.02844 | -0.0733 | -42.616
-15.5 | -1.1954 | 0.0256 | -0.0714 | -46.6953
-15 | -1.1716 | 0.02333 | -0.0695 | -50.2186
-14.5 | -1.1488 | 0.02115 | -0.067 | -54.3168
-14 | -1.122 | 0.01931 | -0.0645 | -58.1046
-13.5 | -1.0944 | 0.01766 | -0.0618 | -61.9706
-13 | -1.0645 | 0.01624 | -0.0589 | -65.548
-12.5 | -1.0345 | 0.01496 | -0.0556 | -69.1511
-12 | -1.0039 | 0.01389 | -0.0521 | -72.275
-11.5 | -0.9737 | 0.01297 | -0.0479 | -75.0732
-11 | -0.9464 | 0.01232 | -0.0426 | -76.8182
-10.5 | -0.9043 | 0.01166 | -0.0398 | -77.5557
-10 | -0.8569 | 0.01106 | -0.0378 | -77.4774
-9.5 | -0.8183 | 0.0099 | -0.0347 | -82.6566
-9 | -0.7627 | 0.0095 | -0.034 | -80.2842
-8.5 | -0.7052 | 0.00919 | -0.0337 | -76.7356
-8 | -0.6475 | 0.00884 | -0.0334 | -73.2466
-7.5 | -0.5885 | 0.00859 | -0.0335 | -68.5099
-7 | -0.5287 | 0.00833 | -0.0336 | -63.4694
-6.5 | -0.4692 | 0.00806 | -0.0338 | -58.2134
-6 | -0.4088 | 0.00786 | -0.0342 | -52.0102
-5.5 | -0.3478 | 0.00765 | -0.0347 | -45.4641
-5 | -0.2871 | 0.00744 | -0.0353 | -38.5887
-4.5 | -0.2258 | 0.00728 | -0.0359 | -31.0165
-4 | -0.1643 | 0.00708 | -0.0367 | -23.2062
-3.5 | -0.1032 | 0.00686 | -0.0374 | -15.0437
-3 | -0.0428 | 0.00658 | -0.0381 | -6.5046
-2.5 | 0.018 | 0.00629 | -0.0389 | 2.8617
-2 | 0.0775 | 0.00579 | -0.0396 | 13.3851
-1.5 | 0.1339 | 0.00487 | -0.0401 | 27.4949
-1 | 0.1963 | 0.00477 | -0.0412 | 41.153
-0.5 | 0.2595 | 0.00473 | -0.0424 | 54.8626
0 | 0.3228 | 0.0047 | -0.0436 | 68.6809
0.5 | 0.386 | 0.00472 | -0.0448 | 81.7797
1 | 0.4492 | 0.00478 | -0.046 | 93.9749
1.5 | 0.5129 | 0.0048 | -0.0473 | 106.8542
2 | 0.5762 | 0.00482 | -0.0485 | 119.5436
2.5 | 0.6392 | 0.0049 | -0.0497 | 130.449
3 | 0.7021 | 0.00496 | -0.0509 | 141.5524
3.5 | 0.7654 | 0.00501 | -0.0521 | 152.7745
4 | 0.8275 | 0.00511 | -0.0531 | 161.9374
4.5 | 0.89 | 0.00521 | -0.0541 | 170.8253
5 | 0.9507 | 0.00539 | -0.0549 | 176.3822
5.5 | 1.0089 | 0.00574 | -0.0553 | 175.7666
6 | 1.063 | 0.00628 | -0.0551 | 169.2675
6.5 | 1.1151 | 0.00684 | -0.0545 | 163.0263
7 | 1.1592 | 0.00768 | -0.0526 | 150.9375
7.5 | 1.1979 | 0.00853 | -0.0498 | 140.4338
8 | 1.217 | 0.00945 | -0.0435 | 128.7831
8.5 | 1.2266 | 0.01054 | -0.036 | 116.3757
9 | 1.2381 | 0.01208 | -0.0301 | 102.4917
9.5 | 1.2541 | 0.01378 | -0.0254 | 91.0087
10 | 1.2605 | 0.01616 | -0.0202 | 78.0012
10.5 | 1.2773 | 0.01826 | -0.0166 | 69.9507
11 | 1.2817 | 0.02119 | -0.0123 | 60.4861
11.5 | 1.2895 | 0.02414 | -0.0088 | 53.4176
12 | 1.2951 | 0.02743 | -0.0056 | 47.2147
13.5 | 1.3787 | 0.03871 | -0.0105 | 35.6161
14 | 1.3954 | 0.04217 | -0.0094 | 33.0899
14.5 | 1.4091 | 0.04585 | -0.0082 | 30.7328
15 | 1.4256 | 0.04926 | -0.007 | 28.9403
15.5 | 1.4356 | 0.0531 | -0.0055 | 27.0358
16 | 1.4404 | 0.057 | -0.0033 | 25.2702
16.5 | 1.446 | 0.06102 | -0.0014 | 23.6971
17 | 1.4547 | 0.06534 | -0.0007 | 22.2635
17.5 | 1.4673 | 0.06963 | -0.0005 | 21.0728
18 | 1.477 | 0.07445 | -0.0009 | 19.8388
18.5 | 1.4839 | 0.07981 | -0.0016 | 18.5929
19 | 1.4893 | 0.08552 | -0.0027 | 17.4146
19.5 | 1.4996 | 0.0908 | -0.004 | 16.5154
20 | 1.5072 | 0.09658 | -0.0057 | 15.6057

## 95. Re 7M Mach 0.50 (1)
BIGFOIL.COM POLAR EXPORT
NACA64-520 a=0.0
NACA64-520 a=0.0 |  |  |  | Cl Max: | 1.535 | at alpha= | 10 | deg
JavaFoil+Calcfoil stall+Eppler ext transition |  |  |  | L/D Max: | 117.05 | at alpha= | 3 | deg
Re: | 7000000 |  |  | Cd Min: | 0.00548 | at alpha= | -2.5 | deg
Mach: | 0.5 |  |  | Cl=0 at alpha= | -2.5347 | deg
|  |  |  | @ Cl=0.1, Cd= | 0.005569
|  |  |  | @ Cl=0.4, Cd= | 0.0057967
|  |  |  | @ Cl=0.6, Cd= | 0.0057404
alpha (deg) | Cl | Cd | Cm | Cl/Cd
-20 | -1.006 | 0.15511 | -0.007 | -6.488
-19.5 | -0.984 | 0.14773 | -0.008 | -6.662
-19 | -0.953 | 0.14286 | -0.008 | -6.674
-18.5 | -0.922 | 0.13974 | -0.008 | -6.596
-18 | -0.891 | 0.13658 | -0.008 | -6.525
-17.5 | -0.863 | 0.13081 | -0.008 | -6.595
-17 | -0.837 | 0.12944 | -0.009 | -6.468
-16.5 | -0.807 | 0.12594 | -0.009 | -6.407
-16 | -0.776 | 0.11917 | -0.009 | -6.51
-15.5 | -0.747 | 0.11552 | -0.009 | -6.469
-15 | -0.719 | 0.11037 | -0.01 | -6.514
-14.5 | -0.692 | 0.10717 | -0.011 | -6.454
-14 | -0.661 | 0.10409 | -0.01 | -6.353
-13.5 | -0.633 | 0.09362 | -0.011 | -6.765
-13 | -0.605 | 0.08745 | -0.011 | -6.914
-12.5 | -0.577 | 0.07956 | -0.012 | -7.254
-12 | -0.548 | 0.07546 | -0.012 | -7.262
-11.5 | -0.517 | 0.08257 | -0.012 | -6.265
-11 | -0.489 | 0.07456 | -0.012 | -6.556
-10.5 | -0.46 | 0.07249 | -0.013 | -6.352
-10 | -0.433 | 0.0664 | -0.014 | -6.518
-9.5 | -0.557 | 0.05711 | -0.017 | -9.755
-9 | -0.733 | 0.01795 | -0.026 | -40.831
-8.5 | -0.738 | 0.01495 | -0.028 | -49.344
-8 | -0.704 | 0.01351 | -0.029 | -52.145
-7.5 | -0.656 | 0.01254 | -0.03 | -52.296
-7 | -0.603 | 0.01076 | -0.031 | -56.064
-6.5 | -0.544 | 0.01012 | -0.032 | -53.765
-6 | -0.481 | 0.00982 | -0.033 | -49.017
-5.5 | -0.417 | 0.00865 | -0.034 | -48.162
-5 | -0.352 | 0.00879 | -0.035 | -39.979
-4.5 | -0.282 | 0.00848 | -0.036 | -33.21
-4 | -0.211 | 0.00824 | -0.037 | -25.566
-3.5 | -0.139 | 0.00801 | -0.037 | -17.381
-3 | -0.067 | 0.00778 | -0.038 | -8.642
-2.5 | 0.005 | 0.00548 | -0.039 | 0.939
-2 | 0.078 | 0.00556 | -0.04 | 14.017
-1.5 | 0.151 | 0.00559 | -0.041 | 26.97
-1 | 0.223 | 0.00562 | -0.042 | 39.757
-0.5 | 0.296 | 0.00572 | -0.043 | 51.787
0 | 0.369 | 0.00575 | -0.044 | 64.146
0.5 | 0.442 | 0.00586 | -0.045 | 75.384
1 | 0.514 | 0.00597 | -0.046 | 86.089
1.5 | 0.582 | 0.00553 | -0.046 | 105.351
2 | 0.653 | 0.00636 | -0.047 | 102.607
2.5 | 0.723 | 0.0065 | -0.048 | 111.211
3 | 0.786 | 0.00671 | -0.048 | 117.05
3.5 | 0.851 | 0.00759 | -0.049 | 112.059
4 | 0.915 | 0.00861 | -0.05 | 106.295
4.5 | 0.981 | 0.00929 | -0.05 | 105.622
5 | 1.046 | 0.00997 | -0.051 | 104.918
5.5 | 1.11 | 0.01089 | -0.052 | 101.927
6 | 1.172 | 0.01195 | -0.052 | 98.038
6.5 | 1.233 | 0.0132 | -0.053 | 93.389
7 | 1.292 | 0.01449 | -0.054 | 89.195
7.5 | 1.348 | 0.01616 | -0.054 | 83.43
8 | 1.398 | 0.01828 | -0.055 | 76.453
8.5 | 1.444 | 0.02005 | -0.056 | 72.037
9 | 1.481 | 0.02408 | -0.056 | 61.478
9.5 | 1.514 | 0.02607 | -0.057 | 58.066
10 | 1.535 | 0.02835 | -0.057 | 54.145
10.5 | 1.535 | 0.03092 | -0.058 | 49.635
11 | 1.498 | 0.03378 | -0.059 | 44.34
11.5 | 1.38 | 0.03758 | -0.059 | 36.717
12 | 0.948 | 0.04506 | -0.059 | 21.036
12.5 | 0.977 | 0.04802 | -0.06 | 20.349
13 | 1.008 | 0.04883 | -0.061 | 20.646
13.5 | 1.033 | 0.05561 | -0.061 | 18.58
14 | 1.063 | 0.05654 | -0.061 | 18.806
14.5 | 1.087 | 0.06437 | -0.062 | 16.891
15 | 1.12 | 0.06314 | -0.062 | 17.74

## 96. Re 7M Mach 0.50 (2)
BIGFOIL.COM POLAR EXPORT
NACA64-520 a=0.0
NACA64-520 a=0.0 |  |  |  | Cl Max: | 1.3639 | at alpha= | 17.5 | deg
XFOIL ncrit=9 |  |  |  | L/D Max: | 184.718 | at alpha= | 5 | deg
Re: | 7000000 |  |  | Cd Min: | 0.16749 | at alpha= | 20 | deg
Mach: | 0.5 |  |  | Cl=0 at alpha= | -2.7282 | deg
|  |  |  | @ Cl=0.1, Cd= | 0.0064056
|  |  |  | @ Cl=0.4, Cd= | 0.0050185
|  |  |  | @ Cl=0.6, Cd= | 0.0051395
alpha (deg) | Cl | Cd | Cm | Cl/Cd
-11 | -0.915 | 0.01983 | -0.0875 | -46.1422
-10.5 | -0.885 | 0.01747 | -0.0828 | -50.6583
-10 | -0.8488 | 0.01558 | -0.0782 | -54.4801
-9.5 | -0.8154 | 0.01379 | -0.0731 | -59.1298
-9 | -0.7766 | 0.01245 | -0.0681 | -62.3775
-8.5 | -0.7434 | 0.01128 | -0.0619 | -65.9043
-8 | -0.716 | 0.01038 | -0.0541 | -68.9788
-7.5 | -0.6556 | 0.00989 | -0.051 | -66.2892
-7 | -0.5916 | 0.00944 | -0.0487 | -62.6695
-6.5 | -0.5249 | 0.00906 | -0.0471 | -57.936
-6 | -0.458 | 0.00869 | -0.0458 | -52.7043
-5.5 | -0.3893 | 0.00835 | -0.045 | -46.6228
-5 | -0.3194 | 0.00808 | -0.0446 | -39.5297
-4.5 | -0.2495 | 0.00783 | -0.0444 | -31.8646
-4 | -0.1788 | 0.00761 | -0.0446 | -23.4954
-3.5 | -0.1079 | 0.00738 | -0.0449 | -14.6206
-3 | -0.0374 | 0.00715 | -0.0454 | -5.2308
-2.5 | 0.0314 | 0.00682 | -0.0458 | 4.6041
-2 | 0.0998 | 0.00641 | -0.0463 | 15.5694
-1.5 | 0.1595 | 0.0051 | -0.0461 | 31.2745
-1 | 0.2326 | 0.005 | -0.0473 | 46.52
-0.5 | 0.3059 | 0.00499 | -0.0486 | 61.3026
0 | 0.379 | 0.00501 | -0.0499 | 75.6487
0.5 | 0.4529 | 0.00504 | -0.0512 | 89.8611
1 | 0.5271 | 0.00509 | -0.0526 | 103.556
1.5 | 0.6007 | 0.00514 | -0.0539 | 116.8677
2 | 0.6739 | 0.00524 | -0.0551 | 128.6069
2.5 | 0.748 | 0.00531 | -0.0563 | 140.8663
3 | 0.8222 | 0.00536 | -0.0574 | 153.3955
3.5 | 0.8954 | 0.0055 | -0.0583 | 162.8
4 | 0.969 | 0.0056 | -0.0591 | 173.0357
4.5 | 1.0418 | 0.00577 | -0.0596 | 180.5546
5 | 1.112 | 0.00602 | -0.0595 | 184.7176
5.5 | 1.1715 | 0.00661 | -0.0577 | 177.2315
6 | 1.2196 | 0.0074 | -0.0541 | 164.8108
6.5 | 1.2438 | 0.00823 | -0.0463 | 151.13
7 | 1.2509 | 0.00976 | -0.0373 | 128.166
7.5 | 1.2553 | 0.01203 | -0.0294 | 104.3475
8 | 1.2589 | 0.01475 | -0.0224 | 85.3492
8.5 | 1.2553 | 0.01811 | -0.0157 | 69.3153
9 | 1.2462 | 0.02205 | -0.0094 | 56.517
9.5 | 1.2315 | 0.0267 | -0.0039 | 46.1236
10 | 1.2321 | 0.0309 | 0.0001 | 39.8738
10.5 | 1.2337 | 0.03531 | 0.0035 | 34.9391
11 | 1.2393 | 0.03973 | 0.0061 | 31.1931
11.5 | 1.2443 | 0.04446 | 0.0083 | 27.987
12.5 | 1.2408 | 0.05558 | 0.0115 | 22.3246
13 | 1.2541 | 0.06103 | 0.011 | 20.5489
14.5 | 1.3074 | 0.0767 | 0.0103 | 17.0456
15 | 1.3223 | 0.08226 | 0.0101 | 16.0746
15.5 | 1.3332 | 0.08842 | 0.0094 | 15.078
16 | 1.3456 | 0.09475 | 0.0082 | 14.2016
16.5 | 1.3546 | 0.10165 | 0.0065 | 13.3261
17 | 1.3591 | 0.10927 | 0.0041 | 12.438
17.5 | 1.3639 | 0.11714 | 0.0012 | 11.6433
18 | 1.36 | 0.12616 | -0.0028 | 10.78
18.5 | 1.3547 | 0.13559 | -0.0074 | 9.9911
19 | 1.3451 | 0.14575 | -0.0129 | 9.2288
19.5 | 1.3339 | 0.15628 | -0.0192 | 8.5353
20 | 1.3194 | 0.16749 | -0.0263 | 7.8775

## 97. Re 8M Mach 0.00 (1)
BIGFOIL.COM POLAR EXPORT
NACA64-520 a=0.0
NACA64-520 a=0.0 |  |  |  | Cl Max: | 1.757 | at alpha= | 16 | deg
JavaFoil+Calcfoil stall+Eppler ext transition |  |  |  | L/D Max: | 120.658 | at alpha= | 5 | deg
Re: | 8000000 |  |  | Cd Min: | 0.00515 | at alpha= | -2.5 | deg
Mach: | 0 |  |  | Cl=0 at alpha= | -2.5323 | deg
|  |  |  | @ Cl=0.1, Cd= | 0.00515
|  |  |  | @ Cl=0.4, Cd= | 0.0053229
|  |  |  | @ Cl=0.6, Cd= | 0.0055484
alpha (deg) | Cl | Cd | Cm | Cl/Cd
-19.5 | -0.877 | 0.1355 | -0.007 | -6.472
-19 | -0.897 | 0.12368 | -0.007 | -7.254
-18.5 | -0.915 | 0.11404 | -0.008 | -8.026
-18 | -0.936 | 0.10161 | -0.009 | -9.208
-17.5 | -0.962 | 0.08471 | -0.01 | -11.356
-17 | -0.96 | 0.08827 | -0.01 | -10.876
-16.5 | -1.033 | 0.0453 | -0.012 | -22.795
-16 | -1.049 | 0.03719 | -0.013 | -28.217
-15.5 | -1.06 | 0.03144 | -0.014 | -33.723
-15 | -1.066 | 0.02695 | -0.015 | -39.562
-14.5 | -1.067 | 0.0235 | -0.016 | -45.392
-14 | -1.061 | 0.02098 | -0.016 | -50.6
-13.5 | -1.051 | 0.01889 | -0.017 | -55.651
-13 | -1.036 | 0.01745 | -0.018 | -59.343
-12.5 | -1.016 | 0.016 | -0.018 | -63.517
-12 | -0.992 | 0.01476 | -0.019 | -67.234
-11.5 | -0.964 | 0.01354 | -0.02 | -71.2
-11 | -0.931 | 0.01275 | -0.021 | -73.028
-10.5 | -0.895 | 0.01191 | -0.022 | -75.161
-10 | -0.855 | 0.01165 | -0.022 | -73.355
-9.5 | -0.811 | 0.01112 | -0.023 | -72.905
-9 | -0.764 | 0.01056 | -0.024 | -72.409
-8.5 | -0.715 | 0.0094 | -0.025 | -76.056
-8 | -0.665 | 0.00952 | -0.026 | -69.848
-7.5 | -0.607 | 0.00861 | -0.026 | -70.565
-7 | -0.549 | 0.00836 | -0.027 | -65.664
-6.5 | -0.489 | 0.00818 | -0.028 | -59.821
-6 | -0.429 | 0.00797 | -0.029 | -53.872
-5.5 | -0.368 | 0.00775 | -0.029 | -47.543
-5 | -0.307 | 0.00757 | -0.03 | -40.549
-4.5 | -0.245 | 0.00747 | -0.031 | -32.839
-4 | -0.183 | 0.00729 | -0.032 | -25.151
-3.5 | -0.121 | 0.00717 | -0.032 | -16.867
-3 | -0.058 | 0.00516 | -0.033 | -11.299
-2.5 | 0.004 | 0.00515 | -0.034 | 0.867
-2 | 0.068 | 0.00515 | -0.035 | 13.113
-1.5 | 0.131 | 0.00515 | -0.036 | 25.348
-1 | 0.194 | 0.00515 | -0.036 | 37.55
-0.5 | 0.257 | 0.00519 | -0.037 | 49.417
0 | 0.32 | 0.0052 | -0.038 | 61.472
0.5 | 0.382 | 0.0053 | -0.039 | 72.188
1 | 0.445 | 0.00538 | -0.039 | 82.742
1.5 | 0.508 | 0.00546 | -0.04 | 93.071
2 | 0.571 | 0.00553 | -0.041 | 103.253
2.5 | 0.634 | 0.00557 | -0.042 | 113.775
3 | 0.693 | 0.00584 | -0.043 | 118.624
3.5 | 0.755 | 0.00659 | -0.043 | 114.476
4 | 0.811 | 0.00694 | -0.044 | 116.828
4.5 | 0.869 | 0.00729 | -0.044 | 119.108
5 | 0.927 | 0.00768 | -0.045 | 120.658
5.5 | 0.984 | 0.00818 | -0.046 | 120.31
6 | 1.041 | 0.00875 | -0.046 | 118.92
6.5 | 1.096 | 0.0094 | -0.047 | 116.643
7 | 1.151 | 0.0101 | -0.048 | 113.992
7.5 | 1.205 | 0.01088 | -0.048 | 110.727
8 | 1.256 | 0.01185 | -0.049 | 106.017
8.5 | 1.306 | 0.01298 | -0.049 | 100.594
9 | 1.355 | 0.01391 | -0.05 | 97.396
9.5 | 1.402 | 0.01479 | -0.05 | 94.817
10 | 1.445 | 0.01721 | -0.051 | 83.99
10.5 | 1.489 | 0.01821 | -0.052 | 81.763
11 | 1.529 | 0.01927 | -0.052 | 79.382
11.5 | 1.567 | 0.02039 | -0.053 | 76.856
12 | 1.603 | 0.02157 | -0.053 | 74.32
12.5 | 1.635 | 0.02283 | -0.054 | 71.608
13 | 1.664 | 0.02419 | -0.055 | 68.806
13.5 | 1.69 | 0.02564 | -0.055 | 65.935
14 | 1.713 | 0.02714 | -0.056 | 63.126
14.5 | 1.732 | 0.02859 | -0.056 | 60.575
15 | 1.744 | 0.03028 | -0.057 | 57.605
15.5 | 1.753 | 0.03228 | -0.057 | 54.299
16 | 1.757 | 0.03433 | -0.058 | 51.174
16.5 | 1.757 | 0.03653 | -0.058 | 48.113
17 | 1.754 | 0.03883 | -0.059 | 45.165
17.5 | 1.744 | 0.04127 | -0.059 | 42.265
18 | 1.726 | 0.0437 | -0.06 | 39.497
18.5 | 1.703 | 0.04658 | -0.06 | 36.555
19 | 1.675 | 0.04968 | -0.06 | 33.726
19.5 | 1.646 | 0.05214 | -0.061 | 31.571
20 | 1.613 | 0.05552 | -0.061 | 29.044

## 98. Re 8M Mach 0.00 (2)
BIGFOIL.COM POLAR EXPORT
NACA64-520 a=0.0
NACA64-520 a=0.0 |  |  |  | Cl Max: | 1.5617 | at alpha= | 20 | deg
XFOIL ncrit=9 |  |  |  | L/D Max: | 173.359 | at alpha= | 5 | deg
Re: | 8000000 |  |  | Cd Min: | 0.07687 | at alpha= | 20 | deg
Mach: | 0 |  |  | Cl=0 at alpha= | -2.6303 | deg
|  |  |  | @ Cl=0.1, Cd= | 0.0052937
|  |  |  | @ Cl=0.4, Cd= | 0.0045554
|  |  |  | @ Cl=0.6, Cd= | 0.0046927
alpha (deg) | Cl | Cd | Cm | Cl/Cd
-20 | -1.3855 | 0.04215 | -0.0644 | -32.8707
-19.5 | -1.3697 | 0.03884 | -0.0647 | -35.2652
-19 | -1.3573 | 0.03538 | -0.0646 | -38.3635
-18.5 | -1.345 | 0.03214 | -0.0641 | -41.8482
-18 | -1.3318 | 0.02914 | -0.0631 | -45.7035
-17.5 | -1.315 | 0.02658 | -0.0619 | -49.4733
-17 | -1.2978 | 0.0242 | -0.0604 | -53.6281
-16.5 | -1.2742 | 0.02233 | -0.0589 | -57.0622
-16 | -1.2507 | 0.02055 | -0.0571 | -60.8613
-15.5 | -1.2265 | 0.01891 | -0.055 | -64.8599
-15 | -1.199 | 0.01755 | -0.0529 | -68.3191
-14.5 | -1.1725 | 0.01624 | -0.0504 | -72.1983
-14 | -1.1444 | 0.01513 | -0.0478 | -75.6378
-13.5 | -1.116 | 0.01417 | -0.0448 | -78.7579
-13 | -1.088 | 0.01336 | -0.0412 | -81.4371
-12.5 | -1.0634 | 0.01271 | -0.0365 | -83.6664
-12 | -1.0241 | 0.01218 | -0.0342 | -84.0805
-11.5 | -0.9795 | 0.01165 | -0.0328 | -84.0773
-11 | -0.9333 | 0.01112 | -0.0316 | -83.9299
-10.5 | -0.886 | 0.01055 | -0.0306 | -83.981
-10 | -0.8445 | 0.00955 | -0.0288 | -88.4293
-9.5 | -0.7915 | 0.00917 | -0.0287 | -86.3141
-9 | -0.7363 | 0.0089 | -0.0288 | -82.7303
-8.5 | -0.6811 | 0.0086 | -0.029 | -79.1977
-8 | -0.625 | 0.00834 | -0.0294 | -74.94
-7.5 | -0.568 | 0.00813 | -0.0299 | -69.8647
-7 | -0.5108 | 0.0079 | -0.0304 | -64.6582
-6.5 | -0.4533 | 0.00768 | -0.0309 | -59.0234
-6 | -0.3953 | 0.00751 | -0.0316 | -52.6365
-5.5 | -0.3368 | 0.00731 | -0.0323 | -46.0739
-5 | -0.2783 | 0.00713 | -0.0331 | -39.0323
-4.5 | -0.2196 | 0.00698 | -0.0338 | -31.4613
-4 | -0.1606 | 0.00679 | -0.0347 | -23.6524
-3.5 | -0.1018 | 0.00658 | -0.0355 | -15.4711
-3 | -0.0434 | 0.00634 | -0.0363 | -6.8454
-2.5 | 0.0153 | 0.00609 | -0.0372 | 2.5123
-2 | 0.0733 | 0.00568 | -0.038 | 12.9049
-1.5 | 0.1286 | 0.00488 | -0.0386 | 26.3525
-1 | 0.1875 | 0.00465 | -0.0396 | 40.3226
-0.5 | 0.248 | 0.00458 | -0.0408 | 54.1485
0 | 0.3085 | 0.00452 | -0.0419 | 68.2522
0.5 | 0.3691 | 0.00453 | -0.0431 | 81.479
1 | 0.4298 | 0.00458 | -0.0443 | 93.8428
1.5 | 0.4908 | 0.0046 | -0.0456 | 106.6957
2 | 0.5514 | 0.00462 | -0.0468 | 119.3506
2.5 | 0.6116 | 0.00471 | -0.0479 | 129.8514
3 | 0.6721 | 0.00474 | -0.0492 | 141.7932
3.5 | 0.7323 | 0.0048 | -0.0503 | 152.5625
4 | 0.7917 | 0.0049 | -0.0514 | 161.5714
4.5 | 0.8505 | 0.00506 | -0.0524 | 168.083
5 | 0.9084 | 0.00524 | -0.0533 | 173.3588
5.5 | 0.9634 | 0.00564 | -0.0538 | 170.8156
6 | 1.0164 | 0.00611 | -0.054 | 166.3502
6.5 | 1.0679 | 0.00662 | -0.0539 | 161.3142
7 | 1.1124 | 0.00744 | -0.0528 | 149.5161
7.5 | 1.1545 | 0.00821 | -0.0512 | 140.6212
8 | 1.1941 | 0.00893 | -0.0492 | 133.7178
8.5 | 1.23 | 0.00959 | -0.0465 | 128.2586
9 | 1.2408 | 0.01038 | -0.0392 | 119.5376
10 | 1.2669 | 0.0131 | -0.0285 | 96.7099
10.5 | 1.2869 | 0.01458 | -0.0249 | 88.2647
11 | 1.2993 | 0.01658 | -0.0209 | 78.3655
11.5 | 1.3102 | 0.01883 | -0.0171 | 69.5805
12 | 1.3217 | 0.02121 | -0.0138 | 62.3149
12.5 | 1.3315 | 0.02376 | -0.0107 | 56.0396
13 | 1.3819 | 0.02651 | -0.016 | 52.1275
14 | 1.4369 | 0.03212 | -0.0169 | 44.7354
14.5 | 1.455 | 0.03521 | -0.0162 | 41.3235
15 | 1.4741 | 0.0382 | -0.0155 | 38.589
15.5 | 1.4889 | 0.04161 | -0.0147 | 35.7823
16 | 1.5041 | 0.04495 | -0.014 | 33.4616
16.5 | 1.5191 | 0.04829 | -0.0133 | 31.4579
17 | 1.5305 | 0.05192 | -0.0125 | 29.478
17.5 | 1.538 | 0.05588 | -0.0115 | 27.5233
18 | 1.5443 | 0.05971 | -0.0102 | 25.8633
18.5 | 1.5396 | 0.06338 | -0.0069 | 24.2916
19 | 1.5465 | 0.06753 | -0.0064 | 22.9009
19.5 | 1.5539 | 0.07212 | -0.0068 | 21.546
20 | 1.5617 | 0.07687 | -0.0075 | 20.3161

## 99. Re 8M Mach 0.10 (1)
BIGFOIL.COM POLAR EXPORT
NACA64-520 a=0.0
NACA64-520 a=0.0 |  |  |  | Cl Max: | 1.746 | at alpha= | 16 | deg
JavaFoil+Calcfoil stall+Eppler ext transition |  |  |  | L/D Max: | 120.317 | at alpha= | 5 | deg
Re: | 8000000 |  |  | Cd Min: | 0.00514 | at alpha= | -2 | deg
Mach: | 0.1 |  |  | Cl=0 at alpha= | -2.5318 | deg
|  |  |  | @ Cl=0.1, Cd= | 0.00514
|  |  |  | @ Cl=0.4, Cd= | 0.0053075
|  |  |  | @ Cl=0.6, Cd= | 0.0055737
alpha (deg) | Cl | Cd | Cm | Cl/Cd
-19.5 | -0.829 | 0.14033 | -0.007 | -5.911
-19 | -0.852 | 0.12942 | -0.007 | -6.582
-18.5 | -0.872 | 0.12071 | -0.008 | -7.224
-18 | -0.892 | 0.11078 | -0.008 | -8.053
-17.5 | -0.912 | 0.10073 | -0.009 | -9.05
-17 | -0.919 | 0.0998 | -0.009 | -9.209
-16.5 | -0.994 | 0.05263 | -0.012 | -18.886
-16 | -1.017 | 0.04203 | -0.013 | -24.2
-15.5 | -1.034 | 0.03457 | -0.014 | -29.908
-15 | -1.046 | 0.02869 | -0.015 | -36.459
-14.5 | -1.05 | 0.02485 | -0.015 | -42.259
-14 | -1.049 | 0.02186 | -0.016 | -47.97
-13.5 | -1.042 | 0.01958 | -0.017 | -53.189
-13 | -1.028 | 0.01797 | -0.018 | -57.239
-12.5 | -1.011 | 0.01645 | -0.019 | -61.47
-12 | -0.989 | 0.01509 | -0.019 | -65.552
-11.5 | -0.963 | 0.01381 | -0.02 | -69.682
-11 | -0.93 | 0.01308 | -0.021 | -71.121
-10.5 | -0.895 | 0.01252 | -0.022 | -71.5
-10 | -0.856 | 0.01178 | -0.022 | -72.637
-9.5 | -0.813 | 0.0112 | -0.023 | -72.57
-9 | -0.766 | 0.01069 | -0.024 | -71.667
-8.5 | -0.717 | 0.0095 | -0.025 | -75.483
-8 | -0.668 | 0.00955 | -0.026 | -69.887
-7.5 | -0.61 | 0.00873 | -0.027 | -69.864
-7 | -0.551 | 0.00844 | -0.027 | -65.308
-6.5 | -0.491 | 0.0082 | -0.028 | -59.932
-6 | -0.431 | 0.00796 | -0.029 | -54.143
-5.5 | -0.37 | 0.00781 | -0.03 | -47.395
-5 | -0.309 | 0.00763 | -0.03 | -40.434
-4.5 | -0.247 | 0.00747 | -0.031 | -33.023
-4 | -0.184 | 0.00731 | -0.032 | -25.199
-3.5 | -0.122 | 0.00716 | -0.033 | -16.972
-3 | -0.059 | 0.00516 | -0.033 | -11.355
-2.5 | 0.004 | 0.00515 | -0.034 | 0.871
-2 | 0.068 | 0.00514 | -0.035 | 13.192
-1.5 | 0.131 | 0.00514 | -0.036 | 25.52
-1 | 0.195 | 0.00514 | -0.036 | 37.816
-0.5 | 0.258 | 0.00521 | -0.037 | 49.465
0 | 0.321 | 0.00522 | -0.038 | 61.513
0.5 | 0.384 | 0.00529 | -0.039 | 72.691
1 | 0.448 | 0.00536 | -0.04 | 83.548
1.5 | 0.511 | 0.00549 | -0.04 | 93.001
2 | 0.574 | 0.00552 | -0.041 | 104.018
2.5 | 0.637 | 0.00565 | -0.042 | 112.799
3 | 0.696 | 0.00583 | -0.043 | 119.449
3.5 | 0.758 | 0.00662 | -0.044 | 114.635
4 | 0.814 | 0.00697 | -0.044 | 116.709
4.5 | 0.873 | 0.00736 | -0.045 | 118.568
5 | 0.931 | 0.00774 | -0.045 | 120.317
5.5 | 0.988 | 0.00824 | -0.046 | 120.012
6 | 1.045 | 0.00883 | -0.047 | 118.361
6.5 | 1.101 | 0.00951 | -0.047 | 115.698
7 | 1.156 | 0.01019 | -0.048 | 113.443
7.5 | 1.21 | 0.011 | -0.048 | 109.952
8 | 1.261 | 0.01202 | -0.049 | 104.945
8.5 | 1.311 | 0.01315 | -0.049 | 99.659
9 | 1.36 | 0.01412 | -0.05 | 96.332
9.5 | 1.407 | 0.01502 | -0.051 | 93.715
10 | 1.45 | 0.01746 | -0.051 | 83.073
10.5 | 1.493 | 0.01846 | -0.052 | 80.897
11 | 1.534 | 0.01958 | -0.052 | 78.323
11.5 | 1.571 | 0.02069 | -0.053 | 75.932
12 | 1.606 | 0.02192 | -0.054 | 73.248
12.5 | 1.637 | 0.02323 | -0.054 | 70.486
13 | 1.666 | 0.02461 | -0.055 | 67.68
13.5 | 1.69 | 0.02611 | -0.055 | 64.751
14 | 1.712 | 0.02764 | -0.056 | 61.94
14.5 | 1.728 | 0.02927 | -0.056 | 59.053
15 | 1.739 | 0.03101 | -0.057 | 56.069
15.5 | 1.745 | 0.0329 | -0.057 | 53.03
16 | 1.746 | 0.03519 | -0.058 | 49.609
16.5 | 1.744 | 0.03735 | -0.058 | 46.679
17 | 1.737 | 0.03977 | -0.059 | 43.662
17.5 | 1.724 | 0.04228 | -0.059 | 40.761
18 | 1.7 | 0.04511 | -0.06 | 37.685
18.5 | 1.673 | 0.0479 | -0.06 | 34.917
19 | 1.64 | 0.05119 | -0.061 | 32.042
19.5 | 1.605 | 0.05456 | -0.061 | 29.411
20 | 1.567 | 0.0574 | -0.061 | 27.301

## 100. Re 8M Mach 0.10 (2)
BIGFOIL.COM POLAR EXPORT
NACA64-520 a=0.0
NACA64-520 a=0.0 |  |  |  | Cl Max: | 1.5583 | at alpha= | 20 | deg
XFOIL ncrit=9 |  |  |  | L/D Max: | 173.916 | at alpha= | 5 | deg
Re: | 8000000 |  |  | Cd Min: | 0.07923 | at alpha= | 20 | deg
Mach: | 0.1 |  |  | Cl=0 at alpha= | -2.6328 | deg
|  |  |  | @ Cl=0.1, Cd= | 0.0053273
|  |  |  | @ Cl=0.4, Cd= | 0.0045685
|  |  |  | @ Cl=0.6, Cd= | 0.0047064
alpha (deg) | Cl | Cd | Cm | Cl/Cd
-20 | -1.3666 | 0.04576 | -0.066 | -29.8645
-19.5 | -1.361 | 0.04125 | -0.0666 | -32.9939
-19 | -1.3506 | 0.03743 | -0.0667 | -36.0834
-18.5 | -1.3388 | 0.03395 | -0.0663 | -39.4345
-18 | -1.3229 | 0.03099 | -0.0657 | -42.688
-17.5 | -1.3089 | 0.02806 | -0.0645 | -46.6465
-17 | -1.2927 | 0.02548 | -0.063 | -50.7339
-16.5 | -1.2708 | 0.0234 | -0.0615 | -54.3077
-16 | -1.2478 | 0.02147 | -0.0597 | -58.1183
-15.5 | -1.2241 | 0.0197 | -0.0577 | -62.1371
-15 | -1.1971 | 0.01822 | -0.0556 | -65.7025
-14.5 | -1.1708 | 0.0168 | -0.0531 | -69.6905
-14 | -1.1426 | 0.0156 | -0.0505 | -73.2436
-13.5 | -1.1141 | 0.01454 | -0.0475 | -76.6231
-13 | -1.0852 | 0.01365 | -0.0442 | -79.5018
-12.5 | -1.0591 | 0.01287 | -0.0398 | -82.2922
-12 | -1.0272 | 0.01234 | -0.036 | -83.2415
-11.5 | -0.9833 | 0.0118 | -0.0343 | -83.3305
-11 | -0.9372 | 0.01127 | -0.033 | -83.1588
-10.5 | -0.8896 | 0.01071 | -0.0319 | -83.0626
-10 | -0.8494 | 0.00965 | -0.0297 | -88.0207
-9.5 | -0.7965 | 0.00923 | -0.0294 | -86.2947
-9 | -0.741 | 0.00895 | -0.0295 | -82.7933
-8.5 | -0.6853 | 0.00866 | -0.0296 | -79.1339
-8 | -0.6289 | 0.00838 | -0.0299 | -75.0477
-7.5 | -0.5716 | 0.00817 | -0.0303 | -69.9633
-7 | -0.5139 | 0.00793 | -0.0308 | -64.8045
-6.5 | -0.4561 | 0.00771 | -0.0313 | -59.1569
-6 | -0.3976 | 0.00753 | -0.0319 | -52.8021
-5.5 | -0.3387 | 0.00734 | -0.0326 | -46.1444
-5 | -0.2799 | 0.00716 | -0.0334 | -39.0922
-4.5 | -0.2207 | 0.007 | -0.0341 | -31.5286
-4 | -0.1613 | 0.00681 | -0.035 | -23.6858
-3.5 | -0.1021 | 0.00661 | -0.0358 | -15.4463
-3 | -0.0434 | 0.00636 | -0.0366 | -6.8239
-2.5 | 0.0157 | 0.0061 | -0.0374 | 2.5738
-2 | 0.0741 | 0.00571 | -0.0383 | 12.9772
-1.5 | 0.1296 | 0.00489 | -0.0389 | 26.5031
-1 | 0.1889 | 0.00466 | -0.0399 | 40.5365
-0.5 | 0.2498 | 0.00459 | -0.041 | 54.4227
0 | 0.3107 | 0.00453 | -0.0422 | 68.5872
0.5 | 0.3717 | 0.00455 | -0.0434 | 81.6923
1 | 0.4329 | 0.00459 | -0.0446 | 94.3137
1.5 | 0.4943 | 0.00461 | -0.0458 | 107.2234
2 | 0.5553 | 0.00464 | -0.0471 | 119.6767
2.5 | 0.6159 | 0.00473 | -0.0482 | 130.2114
3 | 0.6768 | 0.00475 | -0.0494 | 142.4842
3.5 | 0.7374 | 0.00482 | -0.0506 | 152.9876
4 | 0.7974 | 0.00491 | -0.0517 | 162.4033
4.5 | 0.8566 | 0.00507 | -0.0527 | 168.9546
5 | 0.9148 | 0.00526 | -0.0536 | 173.9163
5.5 | 0.9702 | 0.00566 | -0.054 | 171.4134
6 | 1.0233 | 0.00615 | -0.0541 | 166.3902
6.5 | 1.0751 | 0.00666 | -0.054 | 161.4264
7 | 1.1195 | 0.00748 | -0.0527 | 149.6658
7.5 | 1.1609 | 0.00828 | -0.0509 | 140.2053
8 | 1.1995 | 0.00901 | -0.0487 | 133.1299
8.5 | 1.2321 | 0.00968 | -0.0452 | 127.2831
9 | 1.2399 | 0.01058 | -0.0376 | 117.1928
9.5 | 1.2551 | 0.01181 | -0.0323 | 106.2743
10 | 1.2661 | 0.0135 | -0.0271 | 93.7852
10.5 | 1.2855 | 0.01509 | -0.0235 | 85.1889
11 | 1.297 | 0.01722 | -0.0195 | 75.3194
11.5 | 1.3075 | 0.01957 | -0.0157 | 66.8114
12 | 1.318 | 0.02209 | -0.0124 | 59.665
12.5 | 1.3284 | 0.02469 | -0.0094 | 53.8032
13 | 1.3814 | 0.02764 | -0.0153 | 49.9783
13.5 | 1.4132 | 0.03062 | -0.0168 | 46.1528
14 | 1.4342 | 0.03349 | -0.0161 | 42.8247
14.5 | 1.452 | 0.03664 | -0.0152 | 39.6288
15 | 1.4716 | 0.03962 | -0.0145 | 37.1429
15.5 | 1.4858 | 0.0431 | -0.0136 | 34.4733
16 | 1.5006 | 0.04656 | -0.0129 | 32.2294
16.5 | 1.512 | 0.05031 | -0.0121 | 30.0537
17 | 1.5216 | 0.05412 | -0.0111 | 28.1153
17.5 | 1.5299 | 0.05796 | -0.01 | 26.3958
18 | 1.5327 | 0.06131 | -0.0073 | 24.9992
18.5 | 1.533 | 0.06549 | -0.0056 | 23.4082
19 | 1.5369 | 0.07032 | -0.0055 | 21.8558
19.5 | 1.5459 | 0.07489 | -0.006 | 20.6423
20 | 1.5583 | 0.07923 | -0.0068 | 19.6681

## 101. Re 8M Mach 0.25 (1)
BIGFOIL.COM POLAR EXPORT
NACA64-520 a=0.0
NACA64-520 a=0.0 |  |  |  | Cl Max: | 1.692 | at alpha= | 14.5 | deg
JavaFoil+Calcfoil stall+Eppler ext transition |  |  |  | L/D Max: | 118.892 | at alpha= | 3 | deg
Re: | 8000000 |  |  | Cd Min: | 0.00516 | at alpha= | -2 | deg
Mach: | 0.25 |  |  | Cl=0 at alpha= | -2.5385 | deg
|  |  |  | @ Cl=0.1, Cd= | 0.0051738
|  |  |  | @ Cl=0.4, Cd= | 0.0053669
|  |  |  | @ Cl=0.6, Cd= | 0.00563
alpha (deg) | Cl | Cd | Cm | Cl/Cd
-17.5 | -0.622 | 0.12836 | -0.008 | -4.847
-17 | -0.668 | 0.12034 | -0.008 | -5.55
-16.5 | -0.71 | 0.11193 | -0.009 | -6.342
-16 | -0.747 | 0.10412 | -0.01 | -7.178
-15.5 | -0.782 | 0.09495 | -0.01 | -8.232
-15 | -0.815 | 0.08312 | -0.012 | -9.808
-14.5 | -0.902 | 0.04108 | -0.015 | -21.951
-14 | -0.931 | 0.03311 | -0.016 | -28.108
-13.5 | -0.954 | 0.02632 | -0.017 | -36.238
-13 | -0.961 | 0.02335 | -0.018 | -41.161
-12.5 | -0.966 | 0.01936 | -0.019 | -49.919
-12 | -0.959 | 0.01719 | -0.02 | -55.807
-11.5 | -0.944 | 0.01574 | -0.02 | -59.94
-11 | -0.922 | 0.01438 | -0.021 | -64.079
-10.5 | -0.894 | 0.01363 | -0.022 | -65.582
-10 | -0.859 | 0.01276 | -0.023 | -67.345
-9.5 | -0.82 | 0.01206 | -0.024 | -67.959
-9 | -0.776 | 0.01134 | -0.025 | -68.426
-8.5 | -0.728 | 0.01069 | -0.025 | -68.138
-8 | -0.676 | 0.00903 | -0.026 | -74.859
-7.5 | -0.624 | 0.00896 | -0.027 | -69.619
-7 | -0.564 | 0.00865 | -0.028 | -65.22
-6.5 | -0.504 | 0.00845 | -0.029 | -59.606
-6 | -0.442 | 0.00823 | -0.03 | -53.732
-5.5 | -0.38 | 0.00799 | -0.03 | -47.552
-5 | -0.317 | 0.00777 | -0.031 | -40.742
-4.5 | -0.253 | 0.00759 | -0.032 | -33.347
-4 | -0.189 | 0.00746 | -0.033 | -25.358
-3.5 | -0.125 | 0.00731 | -0.033 | -17.085
-3 | -0.06 | 0.00519 | -0.034 | -11.61
-2.5 | 0.005 | 0.00518 | -0.035 | 0.891
-2 | 0.07 | 0.00516 | -0.036 | 13.499
-1.5 | 0.135 | 0.00519 | -0.037 | 25.956
-1 | 0.2 | 0.00523 | -0.037 | 38.228
-0.5 | 0.265 | 0.00526 | -0.038 | 50.37
0 | 0.33 | 0.00528 | -0.039 | 62.45
0.5 | 0.395 | 0.00536 | -0.04 | 73.706
1 | 0.46 | 0.00545 | -0.041 | 84.432
1.5 | 0.525 | 0.00554 | -0.042 | 94.7
2 | 0.59 | 0.00561 | -0.042 | 105.079
2.5 | 0.655 | 0.00574 | -0.043 | 114.144
3 | 0.715 | 0.00601 | -0.044 | 118.892
3.5 | 0.773 | 0.00682 | -0.044 | 113.266
4 | 0.833 | 0.00723 | -0.045 | 115.217
4.5 | 0.893 | 0.00764 | -0.046 | 116.892
5 | 0.952 | 0.00813 | -0.046 | 117.203
5.5 | 1.011 | 0.00866 | -0.047 | 116.701
6 | 1.069 | 0.00932 | -0.048 | 114.744
6.5 | 1.126 | 0.01007 | -0.048 | 111.838
7 | 1.182 | 0.01087 | -0.049 | 108.777
7.5 | 1.236 | 0.01181 | -0.049 | 104.691
8 | 1.288 | 0.01293 | -0.05 | 99.619
8.5 | 1.338 | 0.01414 | -0.051 | 94.664
9 | 1.387 | 0.0152 | -0.051 | 91.293
9.5 | 1.435 | 0.01618 | -0.052 | 88.642
10 | 1.476 | 0.01893 | -0.052 | 77.979
10.5 | 1.517 | 0.02005 | -0.053 | 75.671
11 | 1.555 | 0.02129 | -0.054 | 73.023
11.5 | 1.588 | 0.02268 | -0.054 | 70.031
12 | 1.618 | 0.02405 | -0.055 | 67.269
12.5 | 1.643 | 0.02564 | -0.055 | 64.089
13 | 1.664 | 0.02719 | -0.056 | 61.198
13.5 | 1.679 | 0.02901 | -0.057 | 57.891
14 | 1.69 | 0.0308 | -0.057 | 54.865
14.5 | 1.692 | 0.03298 | -0.058 | 51.295
15 | 1.685 | 0.03541 | -0.058 | 47.593
15.5 | 1.672 | 0.03773 | -0.059 | 44.309
16 | 1.651 | 0.04066 | -0.059 | 40.606
16.5 | 1.624 | 0.04339 | -0.06 | 37.416
17 | 1.589 | 0.0466 | -0.06 | 34.092
17.5 | 1.544 | 0.05018 | -0.06 | 30.76
18 | 1.483 | 0.05377 | -0.061 | 27.57
18.5 | 1.413 | 0.05824 | -0.061 | 24.255
19 | 1.336 | 0.06306 | -0.061 | 21.191
19.5 | 1.253 | 0.06882 | -0.062 | 18.211

## 102. Re 8M Mach 0.25 (2)
BIGFOIL.COM POLAR EXPORT
NACA64-520 a=0.0
NACA64-520 a=0.0 |  |  |  | Cl Max: | 1.5188 | at alpha= | 20 | deg
XFOIL ncrit=9 |  |  |  | L/D Max: | 177.039 | at alpha= | 5 | deg
Re: | 8000000 |  |  | Cd Min: | 0.09507 | at alpha= | 20 | deg
Mach: | 0.25 |  |  | Cl=0 at alpha= | -2.6495 | deg
|  |  |  | @ Cl=0.1, Cd= | 0.0055045
|  |  |  | @ Cl=0.4, Cd= | 0.0046321
|  |  |  | @ Cl=0.6, Cd= | 0.0047495
alpha (deg) | Cl | Cd | Cm | Cl/Cd
-20 | -1.2284 | 0.07176 | -0.0662 | -17.1182
-19.5 | -1.2529 | 0.06207 | -0.071 | -20.1853
-19 | -1.2656 | 0.05441 | -0.0739 | -23.2604
-18.5 | -1.2728 | 0.04784 | -0.0757 | -26.6054
-18 | -1.2651 | 0.04303 | -0.0763 | -29.4004
-17.5 | -1.2586 | 0.03845 | -0.0764 | -32.7334
-17 | -1.251 | 0.03425 | -0.0759 | -36.5255
-16.5 | -1.2378 | 0.03077 | -0.0748 | -40.2275
-16 | -1.2224 | 0.0277 | -0.0732 | -44.13
-15.5 | -1.2073 | 0.02479 | -0.0711 | -48.7011
-15 | -1.1835 | 0.02258 | -0.069 | -52.4136
-14.5 | -1.16 | 0.02047 | -0.0665 | -56.6683
-14 | -1.1329 | 0.01871 | -0.0639 | -60.5505
-13.5 | -1.1056 | 0.01707 | -0.061 | -64.7686
-13 | -1.0758 | 0.0157 | -0.0579 | -68.5223
-12.5 | -1.0459 | 0.01447 | -0.0545 | -72.2806
-12 | -1.0154 | 0.01345 | -0.0507 | -75.4944
-11.5 | -0.9867 | 0.0126 | -0.0461 | -78.3095
-11 | -0.9553 | 0.01202 | -0.0414 | -79.4759
-10.5 | -0.9095 | 0.01143 | -0.0391 | -79.5713
-10 | -0.861 | 0.01086 | -0.0373 | -79.2818
-9.5 | -0.8218 | 0.00968 | -0.0342 | -84.8967
-9 | -0.7663 | 0.00928 | -0.0335 | -82.5754
-8.5 | -0.7083 | 0.00896 | -0.0332 | -79.0513
-8 | -0.6502 | 0.00864 | -0.0331 | -75.2546
-7.5 | -0.591 | 0.00837 | -0.0331 | -70.6093
-7 | -0.5308 | 0.00814 | -0.0333 | -65.2088
-6.5 | -0.4709 | 0.0079 | -0.0336 | -59.6076
-6 | -0.4104 | 0.00766 | -0.034 | -53.577
-5.5 | -0.3492 | 0.00748 | -0.0345 | -46.6845
-5 | -0.2882 | 0.00729 | -0.0351 | -39.5336
-4.5 | -0.2267 | 0.00711 | -0.0358 | -31.8847
-4 | -0.1651 | 0.00692 | -0.0366 | -23.8584
-3.5 | -0.1038 | 0.00674 | -0.0373 | -15.4006
-3 | -0.0429 | 0.00648 | -0.0381 | -6.6204
-2.5 | 0.0183 | 0.0062 | -0.0389 | 2.9516
-2 | 0.0785 | 0.00581 | -0.0397 | 13.5112
-1.5 | 0.1355 | 0.005 | -0.0402 | 27.1
-1 | 0.1967 | 0.0047 | -0.0412 | 41.8511
-0.5 | 0.26 | 0.00463 | -0.0424 | 56.1555
0 | 0.323 | 0.00459 | -0.0436 | 70.3704
0.5 | 0.3863 | 0.00463 | -0.0448 | 83.4341
1 | 0.4499 | 0.00464 | -0.0461 | 96.9612
1.5 | 0.5136 | 0.00467 | -0.0474 | 109.9786
2 | 0.5768 | 0.00472 | -0.0486 | 122.2034
2.5 | 0.6397 | 0.0048 | -0.0498 | 133.2708
3 | 0.7033 | 0.00483 | -0.051 | 145.6108
3.5 | 0.7661 | 0.0049 | -0.0522 | 156.3469
4 | 0.8287 | 0.005 | -0.0533 | 165.74
4.5 | 0.8902 | 0.00515 | -0.0542 | 172.8544
5 | 0.9507 | 0.00537 | -0.055 | 177.0391
5.5 | 1.0076 | 0.0058 | -0.0552 | 173.7241
6 | 1.0613 | 0.00635 | -0.0548 | 167.1339
6.5 | 1.1141 | 0.00689 | -0.0543 | 161.6981
7 | 1.1571 | 0.00774 | -0.0523 | 149.4961
7.5 | 1.195 | 0.0086 | -0.0493 | 138.9535
8 | 1.216 | 0.00944 | -0.0433 | 128.8136
8.5 | 1.2257 | 0.01053 | -0.0359 | 116.4008
9 | 1.2404 | 0.01196 | -0.0303 | 103.7124
9.5 | 1.2544 | 0.01372 | -0.0254 | 91.4286
10 | 1.2626 | 0.016 | -0.0204 | 78.9125
10.5 | 1.28 | 0.01807 | -0.0168 | 70.8356
11 | 1.2868 | 0.02087 | -0.0127 | 61.6579
11.5 | 1.2922 | 0.02394 | -0.009 | 53.9766
12 | 1.2996 | 0.02715 | -0.0059 | 47.8674
12.5 | 1.3084 | 0.03034 | -0.0031 | 43.1246
13 | 1.3601 | 0.03391 | -0.009 | 40.1091
13.5 | 1.3971 | 0.03757 | -0.0119 | 37.1866
14 | 1.4146 | 0.04115 | -0.0111 | 34.3767
14.5 | 1.4318 | 0.0446 | -0.01 | 32.1031
15 | 1.4445 | 0.04843 | -0.0089 | 29.8266
15.5 | 1.4566 | 0.0523 | -0.0077 | 27.8509
16 | 1.4679 | 0.05618 | -0.0065 | 26.1285
16.5 | 1.4722 | 0.06037 | -0.0047 | 24.3863
17 | 1.4735 | 0.06391 | -0.0015 | 23.0559
17.5 | 1.4818 | 0.06827 | -0.0007 | 21.705
18 | 1.4901 | 0.07307 | -0.0008 | 20.3928
18.5 | 1.4955 | 0.07847 | -0.0013 | 19.0582
19 | 1.5079 | 0.08328 | -0.0021 | 18.1064
19.5 | 1.5156 | 0.0888 | -0.0034 | 17.0676
20 | 1.5188 | 0.09507 | -0.0051 | 15.9756

## 103. Re 8M Mach 0.50 (1)
BIGFOIL.COM POLAR EXPORT
NACA64-520 a=0.0
NACA64-520 a=0.0 |  |  |  | Cl Max: | 1.537 | at alpha= | 10 | deg
JavaFoil+Calcfoil stall+Eppler ext transition |  |  |  | L/D Max: | 113.434 | at alpha= | 2.5 | deg
Re: | 8000000 |  |  | Cd Min: | 0.00541 | at alpha= | -2 | deg
Mach: | 0.5 |  |  | Cl=0 at alpha= | -2.5347 | deg
|  |  |  | @ Cl=0.1, Cd= | 0.0054281
|  |  |  | @ Cl=0.4, Cd= | 0.0057137
|  |  |  | @ Cl=0.6, Cd= | 0.0058311
alpha (deg) | Cl | Cd | Cm | Cl/Cd
-20 | -1.007 | 0.1532 | -0.007 | -6.57
-19.5 | -0.986 | 0.14483 | -0.008 | -6.808
-19 | -0.955 | 0.13978 | -0.008 | -6.831
-18.5 | -0.923 | 0.13865 | -0.008 | -6.655
-18 | -0.891 | 0.13445 | -0.008 | -6.63
-17.5 | -0.863 | 0.12926 | -0.008 | -6.676
-17 | -0.838 | 0.12845 | -0.009 | -6.525
-16.5 | -0.807 | 0.1223 | -0.009 | -6.601
-16 | -0.777 | 0.11785 | -0.009 | -6.589
-15.5 | -0.747 | 0.11475 | -0.009 | -6.514
-15 | -0.719 | 0.10958 | -0.01 | -6.562
-14.5 | -0.692 | 0.1056 | -0.011 | -6.555
-14 | -0.662 | 0.10144 | -0.011 | -6.523
-13.5 | -0.634 | 0.09158 | -0.011 | -6.925
-13 | -0.605 | 0.08576 | -0.012 | -7.06
-12.5 | -0.583 | 0.07501 | -0.014 | -7.771
-12 | -0.553 | 0.07192 | -0.014 | -7.684
-11.5 | -0.517 | 0.08174 | -0.012 | -6.33
-11 | -0.489 | 0.07352 | -0.012 | -6.65
-10.5 | -0.461 | 0.07226 | -0.013 | -6.375
-10 | -0.433 | 0.06622 | -0.014 | -6.539
-9.5 | -0.559 | 0.05579 | -0.017 | -10.017
-9 | -0.735 | 0.01734 | -0.026 | -42.354
-8.5 | -0.739 | 0.01458 | -0.028 | -50.677
-8 | -0.705 | 0.01315 | -0.029 | -53.64
-7.5 | -0.657 | 0.01222 | -0.03 | -53.749
-7 | -0.604 | 0.0105 | -0.031 | -57.529
-6.5 | -0.545 | 0.00988 | -0.032 | -55.125
-6 | -0.482 | 0.00958 | -0.033 | -50.31
-5.5 | -0.417 | 0.00842 | -0.034 | -49.543
-5 | -0.352 | 0.00866 | -0.035 | -40.612
-4.5 | -0.282 | 0.0083 | -0.036 | -33.914
-4 | -0.211 | 0.00804 | -0.037 | -26.205
-3.5 | -0.139 | 0.00784 | -0.037 | -17.75
-3 | -0.067 | 0.00764 | -0.038 | -8.791
-2.5 | 0.005 | 0.00542 | -0.039 | 0.95
-2 | 0.078 | 0.00541 | -0.04 | 14.394
-1.5 | 0.151 | 0.00547 | -0.041 | 27.549
-1 | 0.223 | 0.0055 | -0.042 | 40.614
-0.5 | 0.296 | 0.00556 | -0.043 | 53.235
0 | 0.369 | 0.00565 | -0.044 | 65.303
0.5 | 0.442 | 0.0058 | -0.045 | 76.15
1 | 0.514 | 0.00592 | -0.046 | 86.929
1.5 | 0.583 | 0.0057 | -0.046 | 102.378
2 | 0.653 | 0.00624 | -0.047 | 104.701
2.5 | 0.724 | 0.00638 | -0.048 | 113.434
3 | 0.784 | 0.007 | -0.048 | 112.137
3.5 | 0.849 | 0.00809 | -0.049 | 104.941
4 | 0.915 | 0.00867 | -0.05 | 105.52
4.5 | 0.981 | 0.00928 | -0.05 | 105.717
5 | 1.046 | 0.01009 | -0.051 | 103.639
5.5 | 1.109 | 0.01102 | -0.052 | 100.673
6 | 1.172 | 0.01207 | -0.052 | 97.111
6.5 | 1.233 | 0.01322 | -0.053 | 93.228
7 | 1.293 | 0.01454 | -0.054 | 88.902
7.5 | 1.348 | 0.01625 | -0.054 | 82.952
8 | 1.399 | 0.01808 | -0.055 | 77.352
8.5 | 1.445 | 0.01973 | -0.056 | 73.234
9 | 1.482 | 0.02359 | -0.056 | 62.824
9.5 | 1.515 | 0.0255 | -0.057 | 59.402
10 | 1.537 | 0.02768 | -0.057 | 55.515
10.5 | 1.536 | 0.03021 | -0.058 | 50.844
11 | 1.499 | 0.03313 | -0.059 | 45.263
11.5 | 1.381 | 0.03671 | -0.059 | 37.626
12 | 0.949 | 0.04402 | -0.059 | 21.558
12.5 | 0.978 | 0.04695 | -0.06 | 20.835
13 | 1.009 | 0.0476 | -0.061 | 21.202
13.5 | 1.035 | 0.05405 | -0.061 | 19.143
14 | 1.065 | 0.05521 | -0.062 | 19.288
14.5 | 1.09 | 0.06209 | -0.062 | 17.553
15 | 1.122 | 0.06178 | -0.063 | 18.153

## 104. Re 8M Mach 0.50 (2)
BIGFOIL.COM POLAR EXPORT
NACA64-520 a=0.0
NACA64-520 a=0.0 |  |  |  | Cl Max: | 1.3805 | at alpha= | 17.5 | deg
XFOIL ncrit=9 |  |  |  | L/D Max: | 187.407 | at alpha= | 5 | deg
Re: | 8000000 |  |  | Cd Min: | 0.16546 | at alpha= | 20 | deg
Mach: | 0.5 |  |  | Cl=0 at alpha= | -2.7251 | deg
|  |  |  | @ Cl=0.1, Cd= | 0.0063348
|  |  |  | @ Cl=0.4, Cd= | 0.0048873
|  |  |  | @ Cl=0.6, Cd= | 0.0050282
alpha (deg) | Cl | Cd | Cm | Cl/Cd
-13 | -0.9262 | 0.03782 | -0.1015 | -24.4897
-12.5 | -0.9628 | 0.03044 | -0.1006 | -31.6294
-12 | -0.9946 | 0.02437 | -0.0969 | -40.8125
-11 | -0.9275 | 0.0192 | -0.0872 | -48.3073
-10.5 | -0.8948 | 0.01699 | -0.0824 | -52.6663
-10 | -0.8567 | 0.01521 | -0.0778 | -56.3248
-9.5 | -0.8232 | 0.01344 | -0.0726 | -61.25
-9 | -0.7846 | 0.01216 | -0.0674 | -64.523
-8.5 | -0.7472 | 0.01114 | -0.0615 | -67.0736
-8 | -0.725 | 0.01007 | -0.053 | -71.996
-7.5 | -0.6619 | 0.00963 | -0.0502 | -68.7331
-7 | -0.5972 | 0.00917 | -0.048 | -65.1254
-6.5 | -0.5297 | 0.00882 | -0.0465 | -60.0567
-6 | -0.4609 | 0.00849 | -0.0454 | -54.2874
-5.5 | -0.392 | 0.00814 | -0.0446 | -48.1572
-5 | -0.3219 | 0.00789 | -0.0443 | -40.7985
-4.5 | -0.2511 | 0.00766 | -0.0442 | -32.7807
-4 | -0.1802 | 0.00741 | -0.0444 | -24.3185
-3.5 | -0.109 | 0.00721 | -0.0448 | -15.1179
-3 | -0.0381 | 0.00702 | -0.0453 | -5.4274
-2.5 | 0.0312 | 0.0067 | -0.0458 | 4.6567
-2 | 0.1009 | 0.00633 | -0.0464 | 15.94
-1 | 0.2332 | 0.0049 | -0.0474 | 47.5918
-0.5 | 0.3065 | 0.0049 | -0.0487 | 62.551
0 | 0.38 | 0.00489 | -0.05 | 77.7096
0.5 | 0.454 | 0.00488 | -0.0514 | 93.0328
1 | 0.5281 | 0.00495 | -0.0528 | 106.6869
1.5 | 0.6017 | 0.00503 | -0.0541 | 119.6223
2 | 0.6755 | 0.00509 | -0.0553 | 132.7112
2.5 | 0.7501 | 0.00514 | -0.0566 | 145.9339
3 | 0.8241 | 0.00523 | -0.0577 | 157.5717
3.5 | 0.8973 | 0.00537 | -0.0586 | 167.095
4 | 0.9718 | 0.00545 | -0.0595 | 178.3119
4.5 | 1.044 | 0.00564 | -0.0599 | 185.1064
5 | 1.1132 | 0.00594 | -0.0597 | 187.4074
5.5 | 1.1687 | 0.00668 | -0.0574 | 174.9551
6 | 1.2183 | 0.00739 | -0.0539 | 164.8579
6.5 | 1.2432 | 0.0082 | -0.0463 | 151.6098
7 | 1.2521 | 0.00967 | -0.0374 | 129.4829
7.5 | 1.2554 | 0.01196 | -0.0294 | 104.9666
8 | 1.2562 | 0.0148 | -0.0222 | 84.8784
8.5 | 1.2524 | 0.01818 | -0.0154 | 68.8889
9 | 1.245 | 0.02205 | -0.0093 | 56.4626
9.5 | 1.2328 | 0.02656 | -0.0039 | 46.4157
10.5 | 1.2396 | 0.0349 | 0.0033 | 35.5186
11 | 1.2481 | 0.03912 | 0.006 | 31.9044
11.5 | 1.2486 | 0.04411 | 0.0083 | 28.3065
12 | 1.2425 | 0.04991 | 0.0101 | 24.8948
12.5 | 1.2458 | 0.05525 | 0.0114 | 22.5484
13 | 1.2564 | 0.06024 | 0.0124 | 20.8566
13.5 | 1.3072 | 0.06646 | 0.0052 | 19.669
14.5 | 1.3205 | 0.07554 | 0.0106 | 17.4808
15 | 1.3339 | 0.08113 | 0.0106 | 16.4415
15.5 | 1.3474 | 0.08699 | 0.01 | 15.4891
16 | 1.3601 | 0.09321 | 0.0091 | 14.5918
16.5 | 1.3685 | 0.10014 | 0.0074 | 13.6659
17 | 1.3755 | 0.10744 | 0.0053 | 12.8025
17.5 | 1.3805 | 0.11524 | 0.0025 | 11.9793
18 | 1.3799 | 0.12383 | -0.0011 | 11.1435
18.5 | 1.3728 | 0.13343 | -0.0057 | 10.2885
19 | 1.3633 | 0.14351 | -0.0111 | 9.4997
19.5 | 1.3496 | 0.15429 | -0.0175 | 8.7472
20 | 1.335 | 0.16546 | -0.0245 | 8.0684

## 105. Re 10M Mach 0.00 (1)
BIGFOIL.COM POLAR EXPORT
NACA64-520 a=0.0
NACA64-520 a=0.0 |  |  |  | Cl Max: | 1.76 | at alpha= | 16 | deg
JavaFoil+Calcfoil stall+Eppler ext transition |  |  |  | L/D Max: | 118.574 | at alpha= | 5 | deg
Re: | 10000000 |  |  | Cd Min: | 0.00501 | at alpha= | -2 | deg
Mach: | 0 |  |  | Cl=0 at alpha= | -2.5323 | deg
|  |  |  | @ Cl=0.1, Cd= | 0.0050151
|  |  |  | @ Cl=0.4, Cd= | 0.0052257
|  |  |  | @ Cl=0.6, Cd= | 0.0056594
alpha (deg) | Cl | Cd | Cm | Cl/Cd
-20 | -0.861 | 0.14032 | -0.006 | -6.134
-19.5 | -0.879 | 0.13228 | -0.007 | -6.646
-19 | -0.905 | 0.11512 | -0.008 | -7.858
-18.5 | -0.922 | 0.10681 | -0.008 | -8.634
-18 | -0.952 | 0.08774 | -0.009 | -10.85
-17.5 | -0.997 | 0.06099 | -0.011 | -16.356
-17 | -1.001 | 0.06129 | -0.011 | -16.338
-16.5 | -1.041 | 0.04083 | -0.012 | -25.501
-16 | -1.056 | 0.03404 | -0.013 | -31.027
-15.5 | -1.066 | 0.02908 | -0.014 | -36.639
-15 | -1.071 | 0.02515 | -0.015 | -42.572
-14.5 | -1.071 | 0.02207 | -0.016 | -48.502
-14 | -1.065 | 0.01978 | -0.016 | -53.852
-13.5 | -1.055 | 0.01787 | -0.017 | -59
-13 | -1.039 | 0.01653 | -0.018 | -62.819
-12.5 | -1.019 | 0.01519 | -0.019 | -67.094
-12 | -0.995 | 0.01404 | -0.019 | -70.865
-11.5 | -0.967 | 0.01293 | -0.02 | -74.787
-11 | -0.934 | 0.01219 | -0.021 | -76.593
-10.5 | -0.897 | 0.0114 | -0.022 | -78.713
-10 | -0.857 | 0.01117 | -0.022 | -76.718
-9.5 | -0.813 | 0.01068 | -0.023 | -76.098
-9 | -0.766 | 0.00946 | -0.024 | -81.001
-8.5 | -0.72 | 0.00957 | -0.025 | -75.253
-8 | -0.665 | 0.00922 | -0.026 | -72.118
-7.5 | -0.607 | 0.00833 | -0.026 | -72.887
-7 | -0.549 | 0.00809 | -0.027 | -67.793
-6.5 | -0.489 | 0.00793 | -0.028 | -61.725
-6 | -0.429 | 0.00771 | -0.029 | -55.67
-5.5 | -0.368 | 0.00753 | -0.029 | -48.94
-5 | -0.307 | 0.00737 | -0.03 | -41.653
-4.5 | -0.245 | 0.00723 | -0.031 | -33.966
-4 | -0.183 | 0.00707 | -0.032 | -25.923
-3.5 | -0.121 | 0.00692 | -0.032 | -17.472
-3 | -0.058 | 0.00684 | -0.033 | -8.531
-2.5 | 0.004 | 0.00502 | -0.034 | 0.889
-2 | 0.068 | 0.00501 | -0.035 | 13.462
-1.5 | 0.131 | 0.00502 | -0.036 | 26.027
-1 | 0.194 | 0.00501 | -0.036 | 38.632
-0.5 | 0.257 | 0.00506 | -0.037 | 50.675
0 | 0.32 | 0.0051 | -0.038 | 62.626
0.5 | 0.382 | 0.0052 | -0.039 | 73.611
1 | 0.445 | 0.00529 | -0.039 | 84.274
1.5 | 0.508 | 0.00534 | -0.04 | 95.156
2 | 0.571 | 0.00542 | -0.041 | 105.334
2.5 | 0.634 | 0.00594 | -0.042 | 106.636
3 | 0.693 | 0.00636 | -0.043 | 108.821
3.5 | 0.755 | 0.00667 | -0.043 | 113.101
4 | 0.811 | 0.00698 | -0.044 | 116.218
4.5 | 0.869 | 0.00736 | -0.044 | 118.096
5 | 0.927 | 0.00781 | -0.045 | 118.574
5.5 | 0.984 | 0.0083 | -0.046 | 118.493
6 | 1.041 | 0.00885 | -0.046 | 117.564
6.5 | 1.097 | 0.00945 | -0.047 | 115.985
7 | 1.152 | 0.01014 | -0.048 | 113.543
7.5 | 1.205 | 0.01096 | -0.048 | 109.978
8 | 1.257 | 0.01195 | -0.049 | 105.109
8.5 | 1.307 | 0.01275 | -0.049 | 102.503
9 | 1.357 | 0.01356 | -0.05 | 100.03
9.5 | 1.404 | 0.01438 | -0.051 | 97.687
10 | 1.448 | 0.01656 | -0.051 | 87.404
10.5 | 1.491 | 0.01756 | -0.052 | 84.944
11 | 1.532 | 0.01858 | -0.052 | 82.463
11.5 | 1.57 | 0.01964 | -0.053 | 79.937
12 | 1.605 | 0.02077 | -0.053 | 77.297
12.5 | 1.638 | 0.02194 | -0.054 | 74.646
13 | 1.667 | 0.02323 | -0.055 | 71.766
13.5 | 1.693 | 0.02464 | -0.055 | 68.734
14 | 1.716 | 0.02608 | -0.056 | 65.799
14.5 | 1.734 | 0.02747 | -0.056 | 63.137
15 | 1.747 | 0.02924 | -0.057 | 59.751
15.5 | 1.756 | 0.03106 | -0.057 | 56.528
16 | 1.76 | 0.03305 | -0.058 | 53.243
16.5 | 1.76 | 0.03514 | -0.058 | 50.092
17 | 1.757 | 0.0374 | -0.059 | 46.971
17.5 | 1.748 | 0.03974 | -0.059 | 43.979
18 | 1.729 | 0.04204 | -0.06 | 41.125
18.5 | 1.706 | 0.04473 | -0.06 | 38.127
19 | 1.678 | 0.04793 | -0.061 | 35.014
19.5 | 1.649 | 0.05032 | -0.061 | 32.767
20 | 1.616 | 0.05327 | -0.062 | 30.331

## 106. Re 10M Mach 0.00 (2)
BIGFOIL.COM POLAR EXPORT
NACA64-520 a=0.0
NACA64-520 a=0.0 |  |  |  | Cl Max: | 1.5918 | at alpha= | 19 | deg
XFOIL ncrit=9 |  |  |  | L/D Max: | 170.481 | at alpha= | 4.5 | deg
Re: | 10000000 |  |  | Cd Min: | 0.07387 | at alpha= | 20 | deg
Mach: | 0 |  |  | Cl=0 at alpha= | -2.6309 | deg
|  |  |  | @ Cl=0.1, Cd= | 0.0055101
|  |  |  | @ Cl=0.4, Cd= | 0.00438
|  |  |  | @ Cl=0.6, Cd= | 0.0045079
alpha (deg) | Cl | Cd | Cm | Cl/Cd
-20 | -1.4114 | 0.03973 | -0.0645 | -35.5248
-19.5 | -1.403 | 0.0359 | -0.0645 | -39.0808
-19 | -1.3889 | 0.03276 | -0.0641 | -42.3962
-18.5 | -1.3744 | 0.02982 | -0.0634 | -46.0899
-18 | -1.3526 | 0.02758 | -0.0625 | -49.0428
-17.5 | -1.332 | 0.02537 | -0.0613 | -52.503
-17 | -1.316 | 0.02299 | -0.0595 | -57.2423
-16.5 | -1.2919 | 0.02119 | -0.0579 | -60.9674
-16 | -1.2677 | 0.01953 | -0.056 | -64.9104
-15.5 | -1.2435 | 0.01796 | -0.0537 | -69.2372
-15 | -1.2155 | 0.01669 | -0.0515 | -72.828
-14.5 | -1.1889 | 0.01547 | -0.0488 | -76.852
-14 | -1.1608 | 0.01444 | -0.046 | -80.3878
-13.5 | -1.1341 | 0.01352 | -0.0425 | -83.8831
-13 | -1.1085 | 0.01277 | -0.0382 | -86.805
-12.5 | -1.078 | 0.01223 | -0.0343 | -88.1439
-12 | -1.0349 | 0.01168 | -0.0327 | -88.6045
-11.5 | -0.9886 | 0.0112 | -0.0315 | -88.2679
-11 | -0.9399 | 0.01074 | -0.0307 | -87.514
-10.5 | -0.8907 | 0.01027 | -0.03 | -86.7283
-10 | -0.8409 | 0.00974 | -0.0293 | -86.3347
-9.5 | -0.7958 | 0.00885 | -0.028 | -89.9209
-9 | -0.7408 | 0.00855 | -0.0282 | -86.6433
-8.5 | -0.6845 | 0.0083 | -0.0285 | -82.4699
-8 | -0.6284 | 0.00804 | -0.0289 | -78.1592
-7.5 | -0.5712 | 0.0078 | -0.0294 | -73.2308
-7 | -0.5134 | 0.00762 | -0.03 | -67.3753
-6.5 | -0.4555 | 0.00742 | -0.0306 | -61.3881
-6 | -0.3974 | 0.00721 | -0.0313 | -55.1179
-5.5 | -0.3387 | 0.00706 | -0.032 | -47.9745
-5 | -0.2799 | 0.00689 | -0.0328 | -40.6241
-4.5 | -0.2208 | 0.00673 | -0.0337 | -32.8083
-4 | -0.1616 | 0.00657 | -0.0345 | -24.5967
-3.5 | -0.1025 | 0.00642 | -0.0354 | -15.9657
-3 | -0.0437 | 0.00616 | -0.0363 | -7.0942
-2.5 | 0.0155 | 0.00594 | -0.0372 | 2.6094
-2 | 0.0742 | 0.00567 | -0.0381 | 13.0864
-1.5 | 0.1323 | 0.00531 | -0.039 | 24.9153
-1 | 0.1885 | 0.00457 | -0.0397 | 41.2473
-0.5 | 0.2486 | 0.00445 | -0.0408 | 55.8652
0 | 0.3089 | 0.00441 | -0.042 | 70.0454
0.5 | 0.3697 | 0.00438 | -0.0432 | 84.4064
1 | 0.4307 | 0.00438 | -0.0444 | 98.3333
1.5 | 0.4915 | 0.00443 | -0.0457 | 110.9481
2 | 0.552 | 0.0045 | -0.0469 | 122.6667
2.5 | 0.6128 | 0.00451 | -0.0481 | 135.8758
3 | 0.6731 | 0.00458 | -0.0493 | 146.9651
3.5 | 0.7331 | 0.00466 | -0.0505 | 157.3176
4 | 0.7923 | 0.0048 | -0.0515 | 165.0625
4.5 | 0.8507 | 0.00499 | -0.0525 | 170.481
5 | 0.9066 | 0.00535 | -0.0531 | 169.4579
5.5 | 0.9607 | 0.00579 | -0.0535 | 165.924
6 | 1.0152 | 0.00617 | -0.0538 | 164.5381
6.5 | 1.0648 | 0.00678 | -0.0535 | 157.0501
7 | 1.1097 | 0.00755 | -0.0524 | 146.9801
8 | 1.1952 | 0.00886 | -0.0494 | 134.8984
8.5 | 1.2311 | 0.00953 | -0.0467 | 129.1815
9 | 1.2454 | 0.01023 | -0.0399 | 121.74
9.5 | 1.2593 | 0.01134 | -0.0342 | 111.0494
10 | 1.2744 | 0.01274 | -0.0294 | 100.0314
10.5 | 1.2933 | 0.01423 | -0.0256 | 90.8855
11 | 1.3048 | 0.01624 | -0.0214 | 80.3448
11.5 | 1.3151 | 0.01851 | -0.0175 | 71.0481
12 | 1.3315 | 0.0206 | -0.0146 | 64.6359
12.5 | 1.3463 | 0.02289 | -0.0119 | 58.8161
13 | 1.3625 | 0.02521 | -0.0095 | 54.046
13.5 | 1.4178 | 0.02754 | -0.015 | 51.4815
14 | 1.4503 | 0.03043 | -0.0166 | 47.6602
14.5 | 1.486 | 0.0333 | -0.0188 | 44.6246
15 | 1.5031 | 0.03641 | -0.0179 | 41.2826
15.5 | 1.5209 | 0.03953 | -0.0172 | 38.4746
16 | 1.5366 | 0.04286 | -0.0165 | 35.8516
16.5 | 1.5478 | 0.0466 | -0.0158 | 33.2146
17 | 1.5618 | 0.05011 | -0.0152 | 31.1674
17.5 | 1.5753 | 0.0536 | -0.0145 | 29.3899
18 | 1.584 | 0.05759 | -0.0139 | 27.5048
18.5 | 1.5891 | 0.06184 | -0.0131 | 25.697
19 | 1.5918 | 0.066 | -0.0119 | 24.1182
19.5 | 1.5807 | 0.06944 | -0.0072 | 22.7635
20 | 1.5869 | 0.07387 | -0.0073 | 21.4823

## 107. Re 10M Mach 0.10 (1)
BIGFOIL.COM POLAR EXPORT
NACA64-520 a=0.0
NACA64-520 a=0.0 |  |  |  | Cl Max: | 1.749 | at alpha= | 16 | deg
JavaFoil+Calcfoil stall+Eppler ext transition |  |  |  | L/D Max: | 118.482 | at alpha= | 5 | deg
Re: | 10000000 |  |  | Cd Min: | 0.00501 | at alpha= | -2 | deg
Mach: | 0.1 |  |  | Cl=0 at alpha= | -2.5318 | deg
|  |  |  | @ Cl=0.1, Cd= | 0.00501
|  |  |  | @ Cl=0.4, Cd= | 0.0052025
|  |  |  | @ Cl=0.6, Cd= | 0.0056287
alpha (deg) | Cl | Cd | Cm | Cl/Cd
-19.5 | -0.831 | 0.13738 | -0.007 | -6.052
-19 | -0.856 | 0.12316 | -0.007 | -6.954
-18.5 | -0.878 | 0.11314 | -0.008 | -7.764
-18 | -0.899 | 0.10414 | -0.009 | -8.628
-17.5 | -0.937 | 0.0798 | -0.01 | -11.749
-17 | -0.929 | 0.09121 | -0.01 | -10.185
-16.5 | -1.004 | 0.04653 | -0.012 | -21.588
-16 | -1.025 | 0.03797 | -0.013 | -26.999
-15.5 | -1.04 | 0.03171 | -0.014 | -32.806
-15 | -1.051 | 0.02666 | -0.015 | -39.414
-14.5 | -1.054 | 0.02327 | -0.016 | -45.311
-14 | -1.052 | 0.02058 | -0.016 | -51.124
-13.5 | -1.045 | 0.01852 | -0.017 | -56.416
-13 | -1.031 | 0.01701 | -0.018 | -60.625
-12.5 | -1.014 | 0.01561 | -0.019 | -64.936
-12 | -0.991 | 0.01435 | -0.019 | -69.111
-11.5 | -0.965 | 0.01317 | -0.02 | -73.277
-11 | -0.933 | 0.01243 | -0.021 | -75.037
-10.5 | -0.898 | 0.01156 | -0.022 | -77.66
-10 | -0.858 | 0.0113 | -0.022 | -75.923
-9.5 | -0.815 | 0.01075 | -0.023 | -75.793
-9 | -0.768 | 0.00908 | -0.024 | -84.555
-8.5 | -0.72 | 0.00953 | -0.025 | -75.508
-8 | -0.668 | 0.00925 | -0.026 | -72.175
-7.5 | -0.61 | 0.00835 | -0.027 | -73.045
-7 | -0.551 | 0.00813 | -0.027 | -67.818
-6.5 | -0.491 | 0.00794 | -0.028 | -61.912
-6 | -0.431 | 0.00773 | -0.029 | -55.804
-5.5 | -0.37 | 0.00752 | -0.03 | -49.214
-5 | -0.309 | 0.00737 | -0.03 | -41.874
-4.5 | -0.247 | 0.00722 | -0.031 | -34.16
-4 | -0.184 | 0.00706 | -0.032 | -26.085
-3.5 | -0.122 | 0.00697 | -0.033 | -17.448
-3 | -0.059 | 0.00684 | -0.033 | -8.574
-2.5 | 0.004 | 0.00502 | -0.034 | 0.894
-2 | 0.068 | 0.00501 | -0.035 | 13.542
-1.5 | 0.131 | 0.00501 | -0.036 | 26.203
-1 | 0.195 | 0.00503 | -0.036 | 38.687
-0.5 | 0.258 | 0.00508 | -0.037 | 50.712
0 | 0.321 | 0.00509 | -0.038 | 63.075
0.5 | 0.384 | 0.00519 | -0.039 | 74.128
1 | 0.448 | 0.00524 | -0.04 | 85.41
1.5 | 0.511 | 0.00533 | -0.04 | 95.838
2 | 0.574 | 0.00541 | -0.041 | 106.096
2.5 | 0.637 | 0.00594 | -0.042 | 107.284
3 | 0.696 | 0.00637 | -0.043 | 109.205
3.5 | 0.758 | 0.00672 | -0.044 | 112.832
4 | 0.814 | 0.00703 | -0.044 | 115.828
4.5 | 0.873 | 0.0074 | -0.045 | 117.849
5 | 0.931 | 0.00786 | -0.045 | 118.482
5.5 | 0.988 | 0.00836 | -0.046 | 118.168
6 | 1.045 | 0.00896 | -0.047 | 116.665
6.5 | 1.101 | 0.00957 | -0.047 | 115.023
7 | 1.156 | 0.01026 | -0.048 | 112.744
7.5 | 1.21 | 0.01109 | -0.048 | 109.133
8 | 1.262 | 0.01211 | -0.049 | 104.174
8.5 | 1.312 | 0.01294 | -0.05 | 101.428
9 | 1.362 | 0.01377 | -0.05 | 98.913
9.5 | 1.41 | 0.01457 | -0.051 | 96.722
10 | 1.453 | 0.01683 | -0.051 | 86.304
10.5 | 1.496 | 0.01777 | -0.052 | 84.199
11 | 1.536 | 0.01885 | -0.052 | 81.51
11.5 | 1.574 | 0.01989 | -0.053 | 79.132
12 | 1.608 | 0.02112 | -0.054 | 76.172
12.5 | 1.64 | 0.02237 | -0.054 | 73.295
13 | 1.668 | 0.02366 | -0.055 | 70.533
13.5 | 1.693 | 0.02509 | -0.055 | 67.493
14 | 1.715 | 0.02657 | -0.056 | 64.539
14.5 | 1.731 | 0.02804 | -0.057 | 61.745
15 | 1.742 | 0.02983 | -0.057 | 58.385
15.5 | 1.748 | 0.03166 | -0.058 | 55.201
16 | 1.749 | 0.03387 | -0.058 | 51.632
16.5 | 1.746 | 0.03594 | -0.059 | 48.589
17 | 1.74 | 0.03833 | -0.059 | 45.381
17.5 | 1.727 | 0.04056 | -0.06 | 42.58
18 | 1.703 | 0.04313 | -0.06 | 39.488
18.5 | 1.675 | 0.046 | -0.06 | 36.419
19 | 1.643 | 0.04934 | -0.061 | 33.298
19.5 | 1.608 | 0.05234 | -0.061 | 30.72
20 | 1.569 | 0.05557 | -0.062 | 28.245

## 108. Re 10M Mach 0.10 (2)
BIGFOIL.COM POLAR EXPORT
NACA64-520 a=0.0
NACA64-520 a=0.0 |  |  |  | Cl Max: | 1.5813 | at alpha= | 19 | deg
XFOIL ncrit=9 |  |  |  | L/D Max: | 171.34 | at alpha= | 4.5 | deg
Re: | 10000000 |  |  | Cd Min: | 0.07708 | at alpha= | 20 | deg
Mach: | 0.1 |  |  | Cl=0 at alpha= | -2.634 | deg
|  |  |  | @ Cl=0.1, Cd= | 0.0052886
|  |  |  | @ Cl=0.4, Cd= | 0.00439
|  |  |  | @ Cl=0.6, Cd= | 0.0045172
alpha (deg) | Cl | Cd | Cm | Cl/Cd
-20 | -1.4023 | 0.04233 | -0.0665 | -33.1278
-19.5 | -1.3963 | 0.03808 | -0.0667 | -36.6675
-19 | -1.3837 | 0.03462 | -0.0665 | -39.9682
-18.5 | -1.3697 | 0.03148 | -0.0658 | -43.5102
-18 | -1.3484 | 0.02903 | -0.0651 | -46.4485
-17.5 | -1.3291 | 0.0266 | -0.0639 | -49.9662
-17 | -1.3105 | 0.02426 | -0.0624 | -54.019
-16.5 | -1.2882 | 0.02225 | -0.0607 | -57.8966
-16 | -1.2651 | 0.02041 | -0.0587 | -61.9843
-15.5 | -1.2414 | 0.01871 | -0.0565 | -66.3495
-15 | -1.2138 | 0.01731 | -0.0543 | -70.1213
-14.5 | -1.1873 | 0.01599 | -0.0516 | -74.2527
-14 | -1.1589 | 0.01487 | -0.0488 | -77.9354
-13.5 | -1.1317 | 0.01386 | -0.0454 | -81.6522
-13 | -1.1041 | 0.01303 | -0.0416 | -84.7352
-12.5 | -1.0804 | 0.01241 | -0.0364 | -87.0588
-12 | -1.0388 | 0.01184 | -0.0344 | -87.7365
-11.5 | -0.9933 | 0.01133 | -0.0329 | -87.6699
-11 | -0.9449 | 0.01086 | -0.0319 | -87.0074
-10.5 | -0.8952 | 0.0104 | -0.0311 | -86.0769
-10 | -0.8445 | 0.00991 | -0.0304 | -85.217
-9.5 | -0.8006 | 0.00894 | -0.0288 | -89.5526
-9 | -0.7456 | 0.0086 | -0.0288 | -86.6977
-8.5 | -0.6889 | 0.00835 | -0.0291 | -82.503
-8 | -0.6324 | 0.00808 | -0.0294 | -78.2673
-7.5 | -0.5748 | 0.00784 | -0.0298 | -73.3163
-7 | -0.5166 | 0.00765 | -0.0304 | -67.5294
-6.5 | -0.4583 | 0.00745 | -0.031 | -61.5168
-6 | -0.3998 | 0.00724 | -0.0316 | -55.221
-5.5 | -0.3407 | 0.00709 | -0.0324 | -48.0536
-5 | -0.2815 | 0.00691 | -0.0331 | -40.7381
-4.5 | -0.2219 | 0.00674 | -0.034 | -32.9228
-4 | -0.1624 | 0.00659 | -0.0348 | -24.6434
-3.5 | -0.1028 | 0.00644 | -0.0357 | -15.9627
-3 | -0.0437 | 0.00618 | -0.0365 | -7.0712
-2.5 | 0.016 | 0.00596 | -0.0374 | 2.6846
-1 | 0.1899 | 0.00457 | -0.04 | 41.5536
-0.5 | 0.2504 | 0.00446 | -0.0411 | 56.1435
0 | 0.3112 | 0.00442 | -0.0422 | 70.4072
0.5 | 0.3724 | 0.00439 | -0.0435 | 84.8292
1 | 0.4338 | 0.00439 | -0.0447 | 98.8155
1.5 | 0.4949 | 0.00444 | -0.0459 | 111.464
2 | 0.5559 | 0.00451 | -0.0472 | 123.2594
2.5 | 0.6171 | 0.00452 | -0.0484 | 136.5265
3 | 0.6779 | 0.0046 | -0.0496 | 147.3696
3.5 | 0.7383 | 0.00467 | -0.0508 | 158.0942
4 | 0.798 | 0.00481 | -0.0518 | 165.9044
4.5 | 0.8567 | 0.005 | -0.0528 | 171.34
5 | 0.913 | 0.00537 | -0.0534 | 170.0186
5.5 | 0.9674 | 0.00581 | -0.0537 | 166.506
6 | 1.0222 | 0.0062 | -0.054 | 164.871
6.5 | 1.0721 | 0.0068 | -0.0536 | 157.6618
7 | 1.1167 | 0.00759 | -0.0524 | 147.1278
8 | 1.2006 | 0.00895 | -0.0488 | 134.1453
8.5 | 1.2336 | 0.00963 | -0.0455 | 128.0997
9 | 1.2441 | 0.01042 | -0.0382 | 119.3954
9.5 | 1.2591 | 0.01162 | -0.0328 | 108.3563
10.5 | 1.2926 | 0.0147 | -0.0242 | 87.932
11 | 1.3031 | 0.01683 | -0.02 | 77.4272
11.5 | 1.3136 | 0.01917 | -0.0162 | 68.5237
12 | 1.3278 | 0.02148 | -0.0132 | 61.8156
12.5 | 1.3424 | 0.02387 | -0.0105 | 56.238
13 | 1.3596 | 0.0262 | -0.0082 | 51.8931
13.5 | 1.4161 | 0.0288 | -0.0142 | 49.1701
15 | 1.498 | 0.03813 | -0.0169 | 39.2867
15.5 | 1.5159 | 0.04131 | -0.0162 | 36.6957
16 | 1.5314 | 0.04467 | -0.0154 | 34.2825
16.5 | 1.5444 | 0.04828 | -0.0146 | 31.9884
17 | 1.5582 | 0.05184 | -0.0139 | 30.0579
17.5 | 1.5678 | 0.05581 | -0.0132 | 28.0917
18 | 1.5738 | 0.0601 | -0.0125 | 26.1864
18.5 | 1.5793 | 0.06424 | -0.0115 | 24.5844
19 | 1.5813 | 0.06785 | -0.0092 | 23.3058
19.5 | 1.5745 | 0.07175 | -0.006 | 21.9443
20 | 1.576 | 0.07708 | -0.0066 | 20.4463

## 109. Re 10M Mach 0.25 (1)
BIGFOIL.COM POLAR EXPORT
NACA64-520 a=0.0
NACA64-520 a=0.0 |  |  |  | Cl Max: | 1.695 | at alpha= | 14.5 | deg
JavaFoil+Calcfoil stall+Eppler ext transition |  |  |  | L/D Max: | 115.844 | at alpha= | 5 | deg
Re: | 10000000 |  |  | Cd Min: | 0.00504 | at alpha= | -2.5 | deg
Mach: | 0.25 |  |  | Cl=0 at alpha= | -2.5385 | deg
|  |  |  | @ Cl=0.1, Cd= | 0.0050554
|  |  |  | @ Cl=0.4, Cd= | 0.0052562
|  |  |  | @ Cl=0.6, Cd= | 0.0056092
alpha (deg) | Cl | Cd | Cm | Cl/Cd
-17.5 | -0.623 | 0.12487 | -0.008 | -4.992
-17 | -0.67 | 0.11663 | -0.009 | -5.742
-16.5 | -0.711 | 0.1096 | -0.009 | -6.487
-16 | -0.749 | 0.10112 | -0.01 | -7.412
-15.5 | -0.786 | 0.09051 | -0.011 | -8.683
-15 | -0.833 | 0.07 | -0.013 | -11.902
-14.5 | -0.911 | 0.03641 | -0.015 | -25.025
-14 | -0.938 | 0.03 | -0.016 | -31.256
-13.5 | -0.959 | 0.02441 | -0.017 | -39.278
-13 | -0.965 | 0.02182 | -0.018 | -44.236
-12.5 | -0.969 | 0.0183 | -0.019 | -52.965
-12 | -0.962 | 0.01631 | -0.02 | -59.002
-11.5 | -0.946 | 0.01498 | -0.021 | -63.146
-11 | -0.924 | 0.01371 | -0.021 | -67.392
-10.5 | -0.896 | 0.01303 | -0.022 | -68.75
-10 | -0.862 | 0.0121 | -0.023 | -71.204
-9.5 | -0.822 | 0.01156 | -0.024 | -71.114
-9 | -0.778 | 0.01088 | -0.025 | -71.5
-8.5 | -0.73 | 0.01026 | -0.025 | -71.144
-8 | -0.678 | 0.00911 | -0.026 | -74.382
-7.5 | -0.624 | 0.00867 | -0.027 | -71.922
-7 | -0.564 | 0.0084 | -0.028 | -67.199
-6.5 | -0.504 | 0.00813 | -0.029 | -61.949
-6 | -0.442 | 0.00789 | -0.03 | -56.065
-5.5 | -0.38 | 0.0077 | -0.03 | -49.296
-5 | -0.317 | 0.00757 | -0.031 | -41.841
-4.5 | -0.253 | 0.00738 | -0.032 | -34.31
-4 | -0.189 | 0.00721 | -0.033 | -26.242
-3.5 | -0.125 | 0.00706 | -0.033 | -17.679
-3 | -0.06 | 0.00694 | -0.034 | -8.671
-2.5 | 0.005 | 0.00504 | -0.035 | 0.915
-2 | 0.07 | 0.00506 | -0.036 | 13.776
-1.5 | 0.135 | 0.00505 | -0.037 | 26.67
-1 | 0.2 | 0.00505 | -0.037 | 39.599
-0.5 | 0.265 | 0.00513 | -0.038 | 51.635
0 | 0.33 | 0.00523 | -0.039 | 63.148
0.5 | 0.395 | 0.00525 | -0.04 | 75.256
1 | 0.46 | 0.00533 | -0.041 | 86.366
1.5 | 0.525 | 0.00544 | -0.042 | 96.425
2 | 0.59 | 0.0055 | -0.042 | 107.155
2.5 | 0.655 | 0.00621 | -0.043 | 105.494
3 | 0.715 | 0.00654 | -0.044 | 109.352
3.5 | 0.772 | 0.00694 | -0.044 | 111.291
4 | 0.833 | 0.00728 | -0.045 | 114.323
4.5 | 0.893 | 0.00771 | -0.046 | 115.735
5 | 0.952 | 0.00822 | -0.046 | 115.844
5.5 | 1.011 | 0.00881 | -0.047 | 114.745
6 | 1.069 | 0.00946 | -0.048 | 113.045
6.5 | 1.126 | 0.01012 | -0.048 | 111.306
7 | 1.183 | 0.01094 | -0.049 | 108.112
7.5 | 1.237 | 0.0119 | -0.049 | 103.935
8 | 1.289 | 0.01295 | -0.05 | 99.501
8.5 | 1.34 | 0.01389 | -0.051 | 96.489
9 | 1.389 | 0.0148 | -0.051 | 93.877
9.5 | 1.433 | 0.01717 | -0.052 | 83.472
10 | 1.479 | 0.01821 | -0.052 | 81.206
10.5 | 1.52 | 0.01935 | -0.053 | 78.552
11 | 1.557 | 0.02051 | -0.054 | 75.931
11.5 | 1.591 | 0.02185 | -0.054 | 72.816
12 | 1.621 | 0.02315 | -0.055 | 70.021
12.5 | 1.646 | 0.02464 | -0.056 | 66.801
13 | 1.667 | 0.02613 | -0.056 | 63.774
13.5 | 1.682 | 0.02787 | -0.057 | 60.346
14 | 1.693 | 0.02966 | -0.057 | 57.06
14.5 | 1.695 | 0.0317 | -0.058 | 53.447
15 | 1.688 | 0.03403 | -0.058 | 49.602
15.5 | 1.675 | 0.03631 | -0.059 | 46.123
16 | 1.654 | 0.03897 | -0.059 | 42.444
16.5 | 1.626 | 0.04148 | -0.06 | 39.21
17 | 1.591 | 0.04498 | -0.06 | 35.378
17.5 | 1.547 | 0.04816 | -0.061 | 32.115
18 | 1.485 | 0.05143 | -0.061 | 28.884
18.5 | 1.414 | 0.05697 | -0.061 | 24.821
19 | 1.338 | 0.06105 | -0.062 | 21.921
19.5 | 1.255 | 0.06662 | -0.062 | 18.84

## 110. Re 10M Mach 0.25 (2)
BIGFOIL.COM POLAR EXPORT
NACA64-520 a=0.0
NACA64-520 a=0.0 |  |  |  | Cl Max: | 1.5407 | at alpha= | 20 | deg
XFOIL ncrit=9 |  |  |  | L/D Max: | 175.315 | at alpha= | 4.5 | deg
Re: | 10000000 |  |  | Cd Min: | 0.09226 | at alpha= | 20 | deg
Mach: | 0.25 |  |  | Cl=0 at alpha= | -99 | deg
|  |  |  | @ Cl=0.1, Cd= | 0.00446
|  |  |  | @ Cl=0.4, Cd= | 0.004434
|  |  |  | @ Cl=0.6, Cd= | 0.0045705
alpha (deg) | Cl | Cd | Cm | Cl/Cd
0 | 0.3235 | 0.00446 | -0.0437 | 72.5336
0.5 | 0.3872 | 0.00443 | -0.045 | 87.4041
1 | 0.451 | 0.00445 | -0.0463 | 101.3483
1.5 | 0.5143 | 0.0045 | -0.0475 | 114.2889
2 | 0.5777 | 0.00456 | -0.0488 | 126.6886
2.5 | 0.6413 | 0.00459 | -0.05 | 139.7168
3 | 0.7043 | 0.00466 | -0.0512 | 151.1373
3.5 | 0.7674 | 0.00475 | -0.0524 | 161.5579
4 | 0.8295 | 0.00487 | -0.0534 | 170.3285
4.5 | 0.8906 | 0.00508 | -0.0543 | 175.315
5 | 0.9487 | 0.00546 | -0.0547 | 173.7546
5.5 | 1.0045 | 0.00594 | -0.0548 | 169.1077
6 | 1.0602 | 0.00638 | -0.0547 | 166.1755
6.5 | 1.1122 | 0.00694 | -0.0541 | 160.2594
7 | 1.1544 | 0.00783 | -0.0519 | 147.433
7.5 | 1.1934 | 0.00862 | -0.0491 | 138.4455
8 | 1.2164 | 0.00939 | -0.0434 | 129.5421
8.5 | 1.2261 | 0.01046 | -0.0359 | 117.218
9 | 1.2413 | 0.01185 | -0.0304 | 104.7511
9.5 | 1.2583 | 0.01349 | -0.0257 | 93.2765
10 | 1.2683 | 0.01565 | -0.0209 | 81.0415
10.5 | 1.2859 | 0.01769 | -0.0173 | 72.6908
11 | 1.2913 | 0.02053 | -0.013 | 62.8982
11.5 | 1.2979 | 0.02351 | -0.0093 | 55.2063
12 | 1.309 | 0.02651 | -0.0064 | 49.3776
12.5 | 1.324 | 0.02938 | -0.0041 | 45.0647
13.5 | 1.402 | 0.0358 | -0.0096 | 39.162
14 | 1.4286 | 0.03926 | -0.0103 | 36.3882
14.5 | 1.4594 | 0.04315 | -0.0123 | 33.8216
15 | 1.4758 | 0.04668 | -0.0113 | 31.6153
15.5 | 1.4921 | 0.05026 | -0.0103 | 29.6876
16 | 1.503 | 0.0543 | -0.0093 | 27.6796
16.5 | 1.5136 | 0.05842 | -0.0083 | 25.9089
17 | 1.5222 | 0.06259 | -0.0072 | 24.3202
17.5 | 1.5223 | 0.06719 | -0.0055 | 22.6566
18 | 1.5163 | 0.07065 | -0.0011 | 21.4621
18.5 | 1.524 | 0.07534 | -0.0009 | 20.2283
19 | 1.528 | 0.08091 | -0.0016 | 18.8852
19.5 | 1.5344 | 0.08648 | -0.0027 | 17.7428
20 | 1.5407 | 0.09226 | -0.0042 | 16.6995

## 111. Re 10M Mach 0.50 (1)
BIGFOIL.COM POLAR EXPORT
NACA64-520 a=0.0
NACA64-520 a=0.0 |  |  |  | Cl Max: | 1.539 | at alpha= | 10 | deg
JavaFoil+Calcfoil stall+Eppler ext transition |  |  |  | L/D Max: | 106.454 | at alpha= | 2 | deg
Re: | 10000000 |  |  | Cd Min: | 0.00526 | at alpha= | -2 | deg
Mach: | 0.5 |  |  | Cl=0 at alpha= | -2.5347 | deg
|  |  |  | @ Cl=0.1, Cd= | 0.0052781
|  |  |  | @ Cl=0.4, Cd= | 0.0055967
|  |  |  | @ Cl=0.6, Cd= | 0.0059466
alpha (deg) | Cl | Cd | Cm | Cl/Cd
-20 | -1.008 | 0.1603 | -0.007 | -6.287
-19.5 | -0.989 | 0.13977 | -0.008 | -7.075
-19 | -0.958 | 0.13506 | -0.008 | -7.097
-18.5 | -0.926 | 0.13304 | -0.008 | -6.957
-18 | -0.893 | 0.1308 | -0.008 | -6.825
-17.5 | -0.863 | 0.12648 | -0.008 | -6.825
-17 | -0.84 | 0.12434 | -0.009 | -6.753
-16.5 | -0.809 | 0.11857 | -0.01 | -6.826
-16 | -0.778 | 0.11527 | -0.01 | -6.753
-15.5 | -0.749 | 0.10941 | -0.01 | -6.843
-15 | -0.721 | 0.10148 | -0.01 | -7.102
-14.5 | -0.693 | 0.10321 | -0.011 | -6.714
-14 | -0.662 | 0.10054 | -0.011 | -6.587
-13.5 | -0.637 | 0.08858 | -0.012 | -7.191
-13 | -0.608 | 0.08318 | -0.012 | -7.312
-12.5 | -0.656 | 0.02902 | -0.02 | -22.595
-12 | -0.628 | 0.0257 | -0.021 | -24.423
-11.5 | -0.518 | 0.0805 | -0.012 | -6.429
-11 | -0.49 | 0.07244 | -0.013 | -6.76
-10.5 | -0.46 | 0.07375 | -0.013 | -6.239
-10 | -0.432 | 0.06777 | -0.014 | -6.379
-9.5 | -0.564 | 0.05143 | -0.018 | -10.973
-9 | -0.737 | 0.01643 | -0.027 | -44.86
-8.5 | -0.741 | 0.01394 | -0.028 | -53.116
-8 | -0.707 | 0.01264 | -0.029 | -55.934
-7.5 | -0.658 | 0.01172 | -0.03 | -56.177
-7 | -0.605 | 0.0101 | -0.031 | -59.939
-6.5 | -0.546 | 0.00953 | -0.032 | -57.277
-6 | -0.483 | 0.00858 | -0.033 | -56.279
-5.5 | -0.42 | 0.00859 | -0.034 | -48.913
-5 | -0.352 | 0.00829 | -0.035 | -42.417
-4.5 | -0.282 | 0.00803 | -0.036 | -35.048
-4 | -0.211 | 0.00782 | -0.037 | -26.953
-3.5 | -0.139 | 0.00758 | -0.037 | -18.361
-3 | -0.067 | 0.00744 | -0.038 | -9.038
-2.5 | 0.005 | 0.00527 | -0.039 | 0.976
-2 | 0.078 | 0.00526 | -0.04 | 14.807
-1.5 | 0.151 | 0.00532 | -0.041 | 28.352
-1 | 0.223 | 0.00534 | -0.042 | 41.837
-0.5 | 0.296 | 0.00543 | -0.043 | 54.557
0 | 0.369 | 0.00555 | -0.044 | 66.458
0.5 | 0.442 | 0.00566 | -0.045 | 78.066
1 | 0.514 | 0.00571 | -0.046 | 90.111
1.5 | 0.587 | 0.0059 | -0.046 | 99.481
2 | 0.654 | 0.00614 | -0.047 | 106.454
2.5 | 0.72 | 0.00714 | -0.047 | 100.921
3 | 0.782 | 0.00764 | -0.048 | 102.266
3.5 | 0.849 | 0.00817 | -0.049 | 103.928
4 | 0.915 | 0.0087 | -0.05 | 105.224
4.5 | 0.981 | 0.00942 | -0.05 | 104.081
5 | 1.045 | 0.01024 | -0.051 | 102.094
5.5 | 1.109 | 0.01116 | -0.052 | 99.437
6 | 1.172 | 0.01215 | -0.052 | 96.473
6.5 | 1.233 | 0.01326 | -0.053 | 93.039
7 | 1.293 | 0.01463 | -0.054 | 88.419
7.5 | 1.349 | 0.01631 | -0.054 | 82.694
8 | 1.4 | 0.01779 | -0.055 | 78.728
8.5 | 1.447 | 0.01917 | -0.056 | 75.471
9 | 1.484 | 0.02281 | -0.056 | 65.075
9.5 | 1.517 | 0.0246 | -0.057 | 61.667
10 | 1.539 | 0.0267 | -0.058 | 57.628
10.5 | 1.539 | 0.02914 | -0.058 | 52.805
11 | 1.502 | 0.03181 | -0.059 | 47.208
11.5 | 1.383 | 0.03525 | -0.059 | 39.24
12 | 0.951 | 0.04233 | -0.06 | 22.456
12.5 | 0.98 | 0.04503 | -0.06 | 21.766
13 | 1.011 | 0.0458 | -0.061 | 22.078
13.5 | 1.037 | 0.0518 | -0.061 | 20.013
14 | 1.067 | 0.05266 | -0.062 | 20.269
14.5 | 1.092 | 0.05959 | -0.062 | 18.326
15 | 1.124 | 0.0587 | -0.063 | 19.153

## 112. Re 10M Mach 0.50 (2)
BIGFOIL.COM POLAR EXPORT
NACA64-520 a=0.0
NACA64-520 a=0.0 |  |  |  | Cl Max: | 1.4113 | at alpha= | 17.5 | deg
XFOIL ncrit=9 |  |  |  | L/D Max: | 191.758 | at alpha= | 4.5 | deg
Re: | 10000000 |  |  | Cd Min: | 0.16237 | at alpha= | 20 | deg
Mach: | 0.5 |  |  | Cl=0 at alpha= | -2.7221 | deg
|  |  |  | @ Cl=0.1, Cd= | 0.0061977
|  |  |  | @ Cl=0.4, Cd= | 0.0046626
|  |  |  | @ Cl=0.6, Cd= | 0.0048076
alpha (deg) | Cl | Cd | Cm | Cl/Cd
-11 | -0.9464 | 0.01827 | -0.0867 | -51.8008
-10.5 | -0.9098 | 0.01627 | -0.0819 | -55.9189
-10 | -0.8708 | 0.01455 | -0.0772 | -59.8488
-9.5 | -0.8371 | 0.0129 | -0.0717 | -64.8915
-9 | -0.7983 | 0.01167 | -0.0662 | -68.4062
-8.5 | -0.7636 | 0.01077 | -0.0595 | -70.9006
-8 | -0.7365 | 0.00966 | -0.0516 | -76.2422
-7.5 | -0.6723 | 0.00918 | -0.0489 | -73.2353
-7 | -0.605 | 0.0088 | -0.047 | -68.75
-6.5 | -0.5366 | 0.00843 | -0.0456 | -63.6536
-6 | -0.4664 | 0.00812 | -0.0447 | -57.4384
-5.5 | -0.3962 | 0.00785 | -0.0441 | -50.4713
-5 | -0.3255 | 0.00758 | -0.0438 | -42.942
-4.5 | -0.2538 | 0.00735 | -0.0438 | -34.5306
-4 | -0.1824 | 0.00714 | -0.0441 | -25.5462
-3.5 | -0.1108 | 0.00697 | -0.0446 | -15.8967
-3 | -0.0393 | 0.00678 | -0.0452 | -5.7965
-2.5 | 0.0314 | 0.00649 | -0.0458 | 4.8382
-2 | 0.1018 | 0.00619 | -0.0465 | 16.4459
-1.5 | 0.1705 | 0.00576 | -0.0472 | 29.6007
-1 | 0.234 | 0.00476 | -0.0475 | 49.1597
-0.5 | 0.3075 | 0.00469 | -0.0488 | 65.565
0 | 0.3814 | 0.00465 | -0.0502 | 82.0215
0.5 | 0.4554 | 0.0047 | -0.0516 | 96.8936
1 | 0.5292 | 0.00476 | -0.053 | 111.1765
1.5 | 0.6036 | 0.00481 | -0.0544 | 125.4886
2 | 0.6784 | 0.00486 | -0.0558 | 139.5885
2.5 | 0.7525 | 0.00492 | -0.057 | 152.9472
3 | 0.8262 | 0.00505 | -0.058 | 163.604
3.5 | 0.9012 | 0.00511 | -0.0592 | 176.3601
4 | 0.9742 | 0.00528 | -0.0599 | 184.5076
4.5 | 1.047 | 0.00546 | -0.0604 | 191.7582
5 | 1.1101 | 0.00601 | -0.0593 | 184.7088
5.5 | 1.1646 | 0.00674 | -0.0568 | 172.7893
6 | 1.2175 | 0.00738 | -0.0539 | 164.9729
6.5 | 1.243 | 0.00813 | -0.0463 | 152.8905
7 | 1.2471 | 0.00973 | -0.0368 | 128.1706
7.5 | 1.2491 | 0.01209 | -0.0287 | 103.3168
8 | 1.2524 | 0.01485 | -0.0218 | 84.3367
8.5 | 1.2486 | 0.01824 | -0.0151 | 68.4539
9 | 1.2407 | 0.02216 | -0.0089 | 55.9883
9.5 | 1.2353 | 0.02632 | -0.0039 | 46.9339
10 | 1.2402 | 0.03024 | 0 | 41.0119
10.5 | 1.2491 | 0.03421 | 0.0032 | 36.5127
11 | 1.2581 | 0.0384 | 0.0059 | 32.763
12.5 | 1.26 | 0.05415 | 0.0114 | 23.2687
13 | 1.2768 | 0.05872 | 0.0124 | 21.7439
13.5 | 1.2954 | 0.06327 | 0.0131 | 20.4742
14 | 1.3289 | 0.06884 | 0.0098 | 19.3042
14.5 | 1.3418 | 0.07384 | 0.0109 | 18.1717
15 | 1.3579 | 0.07891 | 0.0114 | 17.2082
15.5 | 1.3746 | 0.08434 | 0.0113 | 16.2983
16 | 1.3849 | 0.09064 | 0.0104 | 15.2791
16.5 | 1.3968 | 0.09714 | 0.0092 | 14.3792
17 | 1.4059 | 0.10412 | 0.0074 | 13.5027
17.5 | 1.4113 | 0.11177 | 0.0049 | 12.6268
18 | 1.4079 | 0.12062 | 0.0013 | 11.6722
18.5 | 1.4026 | 0.1299 | -0.003 | 10.7975
19 | 1.3906 | 0.14023 | -0.0085 | 9.9166
19.5 | 1.3766 | 0.15094 | -0.0147 | 9.1202
20 | 1.359 | 0.16237 | -0.0218 | 8.3698

## 113. Re 12M Mach 0.00 (1)
BIGFOIL.COM POLAR EXPORT
NACA64-520 a=0.0
NACA64-520 a=0.0 |  |  |  | Cl Max: | 1.763 | at alpha= | 16.5 | deg
JavaFoil+Calcfoil stall+Eppler ext transition |  |  |  | L/D Max: | 117.419 | at alpha= | 5 | deg
Re: | 12000000 |  |  | Cd Min: | 0.0049 | at alpha= | -2.5 | deg
Mach: | 0 |  |  | Cl=0 at alpha= | -2.5323 | deg
|  |  |  | @ Cl=0.1, Cd= | 0.0049302
|  |  |  | @ Cl=0.4, Cd= | 0.00511
|  |  |  | @ Cl=0.6, Cd= | 0.0059843
alpha (deg) | Cl | Cd | Cm | Cl/Cd
-20 | -0.863 | 0.13721 | -0.006 | -6.287
-19.5 | -0.882 | 0.12855 | -0.007 | -6.859
-19 | -0.911 | 0.10842 | -0.008 | -8.401
-18.5 | -0.937 | 0.0937 | -0.009 | -9.996
-18 | -0.98 | 0.06782 | -0.01 | -14.449
-17.5 | -1.01 | 0.05298 | -0.011 | -19.067
-17 | -1.012 | 0.0546 | -0.011 | -18.532
-16.5 | -1.041 | 0.04037 | -0.012 | -25.792
-16 | -1.056 | 0.03376 | -0.013 | -31.279
-15.5 | -1.07 | 0.02738 | -0.014 | -39.078
-15 | -1.075 | 0.02343 | -0.015 | -45.898
-14.5 | -1.074 | 0.02099 | -0.016 | -51.146
-14 | -1.068 | 0.01887 | -0.016 | -56.585
-13.5 | -1.057 | 0.01709 | -0.017 | -61.844
-13 | -1.041 | 0.01582 | -0.018 | -65.785
-12.5 | -1.021 | 0.01456 | -0.019 | -70.108
-12 | -0.997 | 0.01349 | -0.019 | -73.891
-11.5 | -0.969 | 0.01244 | -0.02 | -77.896
-11 | -0.936 | 0.01174 | -0.021 | -79.718
-10.5 | -0.899 | 0.011 | -0.022 | -81.689
-10 | -0.858 | 0.01037 | -0.022 | -82.751
-9.5 | -0.814 | 0.01034 | -0.023 | -78.775
-9 | -0.768 | 0.00962 | -0.024 | -79.866
-8.5 | -0.72 | 0.0093 | -0.025 | -77.459
-8 | -0.665 | 0.00888 | -0.026 | -74.917
-7.5 | -0.607 | 0.00812 | -0.026 | -74.771
-7 | -0.549 | 0.00787 | -0.027 | -69.72
-6.5 | -0.489 | 0.00774 | -0.028 | -63.206
-6 | -0.429 | 0.00746 | -0.029 | -57.516
-5.5 | -0.368 | 0.00733 | -0.029 | -50.256
-5 | -0.307 | 0.00717 | -0.03 | -42.807
-4.5 | -0.245 | 0.00702 | -0.031 | -34.961
-4 | -0.183 | 0.00693 | -0.032 | -26.472
-3.5 | -0.121 | 0.00676 | -0.032 | -17.898
-3 | -0.058 | 0.00663 | -0.033 | -8.801
-2.5 | 0.004 | 0.0049 | -0.034 | 0.912
-2 | 0.068 | 0.00492 | -0.035 | 13.729
-1.5 | 0.131 | 0.00494 | -0.036 | 26.402
-1 | 0.194 | 0.00496 | -0.036 | 39.053
-0.5 | 0.257 | 0.00499 | -0.037 | 51.358
0 | 0.32 | 0.00504 | -0.038 | 63.423
0.5 | 0.382 | 0.00509 | -0.039 | 75.075
1 | 0.445 | 0.00516 | -0.039 | 86.269
1.5 | 0.508 | 0.00538 | -0.04 | 94.537
2 | 0.571 | 0.00586 | -0.041 | 97.524
2.5 | 0.634 | 0.00613 | -0.042 | 103.469
3 | 0.693 | 0.00644 | -0.043 | 107.628
3.5 | 0.755 | 0.0067 | -0.043 | 112.669
4 | 0.81 | 0.00706 | -0.044 | 114.811
4.5 | 0.869 | 0.00744 | -0.044 | 116.693
5 | 0.927 | 0.00789 | -0.045 | 117.419
5.5 | 0.984 | 0.00838 | -0.046 | 117.363
6 | 1.041 | 0.00891 | -0.046 | 116.772
6.5 | 1.097 | 0.0095 | -0.047 | 115.451
7 | 1.152 | 0.01019 | -0.048 | 113.034
7.5 | 1.206 | 0.01101 | -0.048 | 109.483
8 | 1.258 | 0.01181 | -0.049 | 106.513
8.5 | 1.308 | 0.01256 | -0.049 | 104.216
9 | 1.358 | 0.01326 | -0.05 | 102.429
9.5 | 1.403 | 0.01523 | -0.051 | 92.168
10 | 1.45 | 0.01608 | -0.051 | 90.148
10.5 | 1.493 | 0.01702 | -0.052 | 87.726
11 | 1.534 | 0.01802 | -0.052 | 85.14
11.5 | 1.572 | 0.019 | -0.053 | 82.733
12 | 1.608 | 0.0201 | -0.054 | 79.98
12.5 | 1.64 | 0.02123 | -0.054 | 77.261
13 | 1.67 | 0.02251 | -0.055 | 74.179
13.5 | 1.696 | 0.02386 | -0.055 | 71.079
14 | 1.719 | 0.02526 | -0.056 | 68.047
14.5 | 1.737 | 0.02663 | -0.056 | 65.23
15 | 1.749 | 0.02832 | -0.057 | 61.774
15.5 | 1.758 | 0.03003 | -0.057 | 58.536
16 | 1.762 | 0.03205 | -0.058 | 54.975
16.5 | 1.763 | 0.03411 | -0.058 | 51.676
17 | 1.759 | 0.03627 | -0.059 | 48.498
17.5 | 1.75 | 0.03832 | -0.059 | 45.669
18 | 1.731 | 0.04078 | -0.06 | 42.455
18.5 | 1.708 | 0.04322 | -0.06 | 39.529
19 | 1.681 | 0.04629 | -0.061 | 36.318
19.5 | 1.651 | 0.04854 | -0.061 | 34.02
20 | 1.617 | 0.05228 | -0.062 | 30.94

## 114. Re 12M Mach 0.00 (2)
BIGFOIL.COM POLAR EXPORT
NACA64-520 a=0.0
NACA64-520 a=0.0 |  |  |  | Cl Max: | 1.628 | at alpha= | 19.5 | deg
XFOIL ncrit=9 |  |  |  | L/D Max: | 166.45 | at alpha= | 4 | deg
Re: | 12000000 |  |  | Cd Min: | 0.07281 | at alpha= | 20 | deg
Mach: | 0 |  |  | Cl=0 at alpha= | -2.6292 | deg
|  |  |  | @ Cl=0.1, Cd= | 0.005506
|  |  |  | @ Cl=0.4, Cd= | 0.0042595
|  |  |  | @ Cl=0.6, Cd= | 0.0043945
alpha (deg) | Cl | Cd | Cm | Cl/Cd
-20 | -1.4395 | 0.03723 | -0.0645 | -38.6651
-19.5 | -1.4283 | 0.03378 | -0.0642 | -42.2824
-19 | -1.4122 | 0.03091 | -0.0636 | -45.6875
-18.5 | -1.3972 | 0.02811 | -0.0627 | -49.7047
-18 | -1.3753 | 0.02598 | -0.0617 | -52.9369
-17.5 | -1.3534 | 0.02393 | -0.0603 | -56.5566
-16.5 | -1.3067 | 0.02031 | -0.057 | -64.3378
-16 | -1.2812 | 0.01876 | -0.055 | -68.2942
-15.5 | -1.2573 | 0.01723 | -0.0526 | -72.9716
-15 | -1.229 | 0.01604 | -0.0503 | -76.6209
-14.5 | -1.2023 | 0.01488 | -0.0474 | -80.7997
-14 | -1.1743 | 0.01393 | -0.0444 | -84.3001
-13.5 | -1.1482 | 0.01306 | -0.0405 | -87.9173
-13 | -1.1249 | 0.01245 | -0.0355 | -90.3534
-12.5 | -1.0866 | 0.01186 | -0.0331 | -91.6189
-12 | -1.0422 | 0.01135 | -0.0316 | -91.8238
-11.5 | -0.9952 | 0.01085 | -0.0305 | -91.7235
-11 | -0.9458 | 0.01042 | -0.0299 | -90.7678
-10.5 | -0.8948 | 0.01001 | -0.0294 | -89.3906
-10 | -0.8435 | 0.00957 | -0.029 | -88.14
-9.5 | -0.7988 | 0.00862 | -0.0276 | -92.6682
-9 | -0.7438 | 0.00829 | -0.0277 | -89.7226
-8.5 | -0.6875 | 0.00806 | -0.0281 | -85.2978
-8 | -0.6306 | 0.00781 | -0.0286 | -80.7426
-7.5 | -0.5735 | 0.00758 | -0.0291 | -75.6596
-7 | -0.5156 | 0.00739 | -0.0297 | -69.77
-6.5 | -0.4572 | 0.00721 | -0.0304 | -63.4119
-6 | -0.399 | 0.00702 | -0.0311 | -56.8376
-5.5 | -0.3402 | 0.00686 | -0.0318 | -49.5918
-5 | -0.281 | 0.00669 | -0.0327 | -42.003
-4.5 | -0.2219 | 0.00654 | -0.0335 | -33.9297
-4 | -0.1626 | 0.0064 | -0.0344 | -25.4062
-3.5 | -0.1031 | 0.00625 | -0.0353 | -16.496
-3 | -0.0439 | 0.00602 | -0.0362 | -7.2924
-2.5 | 0.0153 | 0.00583 | -0.0372 | 2.6244
-2 | 0.0745 | 0.00564 | -0.0381 | 13.2092
-1.5 | 0.1335 | 0.00533 | -0.0391 | 25.0469
-1 | 0.1913 | 0.00488 | -0.04 | 39.2008
-0.5 | 0.249 | 0.0044 | -0.0409 | 56.5909
0 | 0.3095 | 0.0043 | -0.0421 | 71.9767
0.5 | 0.3703 | 0.00424 | -0.0433 | 87.3349
1 | 0.4311 | 0.00428 | -0.0445 | 100.7243
1.5 | 0.4918 | 0.00432 | -0.0457 | 113.8426
2 | 0.5528 | 0.00434 | -0.047 | 127.3733
2.5 | 0.6134 | 0.00441 | -0.0482 | 139.093
3 | 0.6736 | 0.00447 | -0.0494 | 150.6935
3.5 | 0.7336 | 0.00458 | -0.0506 | 160.1747
4 | 0.7923 | 0.00476 | -0.0516 | 166.4496
4.5 | 0.8489 | 0.00511 | -0.0523 | 166.1252
5 | 0.9044 | 0.00548 | -0.0528 | 165.0365
5.5 | 0.9592 | 0.00588 | -0.0533 | 163.1293
6 | 1.0143 | 0.0062 | -0.0537 | 163.5968
6.5 | 1.0619 | 0.00694 | -0.0531 | 153.0115
7 | 1.1075 | 0.00764 | -0.0521 | 144.9607
7.5 | 1.1526 | 0.00826 | -0.0509 | 139.54
8 | 1.1955 | 0.00884 | -0.0494 | 135.2376
8.5 | 1.2333 | 0.00945 | -0.047 | 130.5079
9 | 1.2486 | 0.01012 | -0.0404 | 123.3794
9.5 | 1.2632 | 0.01118 | -0.0347 | 112.9875
10 | 1.2795 | 0.0125 | -0.03 | 102.36
10.5 | 1.2979 | 0.01398 | -0.026 | 92.8398
11 | 1.3098 | 0.01594 | -0.0218 | 82.1706
11.5 | 1.3223 | 0.01806 | -0.0181 | 73.2171
12 | 1.3416 | 0.02 | -0.0155 | 67.08
12.5 | 1.3596 | 0.02207 | -0.0129 | 61.604
13 | 1.378 | 0.02426 | -0.0107 | 56.8013
13.5 | 1.3974 | 0.02643 | -0.0087 | 52.8717
14 | 1.445 | 0.02894 | -0.013 | 49.9309
14.5 | 1.4797 | 0.03192 | -0.0153 | 46.3565
15 | 1.5256 | 0.035 | -0.0198 | 43.5886
15.5 | 1.5418 | 0.0382 | -0.0189 | 40.3613
16 | 1.5578 | 0.04148 | -0.0182 | 37.5554
16.5 | 1.576 | 0.04452 | -0.0175 | 35.3998
17 | 1.589 | 0.04814 | -0.0169 | 33.0079
17.5 | 1.5975 | 0.05216 | -0.0162 | 30.6269
18 | 1.6074 | 0.05611 | -0.0157 | 28.6473
18.5 | 1.6168 | 0.06009 | -0.0152 | 26.9063
19 | 1.623 | 0.06418 | -0.0145 | 25.2883
19.5 | 1.628 | 0.06842 | -0.0138 | 23.7942
20 | 1.6206 | 0.07281 | -0.0114 | 22.2579

## 115. Re 12M Mach 0.10 (1)
BIGFOIL.COM POLAR EXPORT
NACA64-520 a=0.0
NACA64-520 a=0.0 |  |  |  | Cl Max: | 1.751 | at alpha= | 16 | deg
JavaFoil+Calcfoil stall+Eppler ext transition |  |  |  | L/D Max: | 117.206 | at alpha= | 5 | deg
Re: | 12000000 |  |  | Cd Min: | 0.00491 | at alpha= | -2 | deg
Mach: | 0.1 |  |  | Cl=0 at alpha= | -2.5318 | deg
|  |  |  | @ Cl=0.1, Cd= | 0.0049202
|  |  |  | @ Cl=0.4, Cd= | 0.0051075
|  |  |  | @ Cl=0.6, Cd= | 0.0060214
alpha (deg) | Cl | Cd | Cm | Cl/Cd
-19.5 | -0.833 | 0.13433 | -0.007 | -6.201
-19 | -0.86 | 0.1185 | -0.008 | -7.258
-18.5 | -0.884 | 0.10734 | -0.008 | -8.233
-18 | -0.908 | 0.0954 | -0.009 | -9.517
-17.5 | -0.964 | 0.06193 | -0.011 | -15.563
-17 | -0.939 | 0.08301 | -0.01 | -11.318
-16.5 | -1.003 | 0.04676 | -0.012 | -21.46
-16 | -1.025 | 0.03791 | -0.013 | -27.027
-15.5 | -1.041 | 0.03125 | -0.014 | -33.306
-15 | -1.054 | 0.02517 | -0.015 | -41.889
-14.5 | -1.057 | 0.02208 | -0.016 | -47.882
-14 | -1.055 | 0.01961 | -0.016 | -53.8
-13.5 | -1.047 | 0.01769 | -0.017 | -59.214
-13 | -1.034 | 0.01628 | -0.018 | -63.509
-12.5 | -1.016 | 0.01496 | -0.019 | -67.934
-12 | -0.994 | 0.01377 | -0.019 | -72.153
-11.5 | -0.967 | 0.01267 | -0.02 | -76.353
-11 | -0.935 | 0.01197 | -0.021 | -78.112
-10.5 | -0.899 | 0.01116 | -0.022 | -80.617
-10 | -0.86 | 0.01049 | -0.023 | -81.963
-9.5 | -0.816 | 0.0104 | -0.023 | -78.485
-9 | -0.77 | 0.00924 | -0.024 | -83.3
-8.5 | -0.723 | 0.00934 | -0.025 | -77.459
-8 | -0.668 | 0.00898 | -0.026 | -74.364
-7.5 | -0.61 | 0.00814 | -0.027 | -74.959
-7 | -0.551 | 0.0079 | -0.027 | -69.752
-6.5 | -0.491 | 0.00774 | -0.028 | -63.506
-6 | -0.431 | 0.00752 | -0.029 | -57.324
-5.5 | -0.37 | 0.00733 | -0.03 | -50.514
-5 | -0.309 | 0.00722 | -0.03 | -42.72
-4.5 | -0.247 | 0.00707 | -0.031 | -34.893
-4 | -0.184 | 0.00692 | -0.032 | -26.628
-3.5 | -0.122 | 0.00677 | -0.033 | -17.943
-3 | -0.059 | 0.00665 | -0.033 | -8.812
-2.5 | 0.004 | 0.00492 | -0.034 | 0.912
-2 | 0.068 | 0.00491 | -0.035 | 13.811
-1.5 | 0.131 | 0.00493 | -0.036 | 26.584
-1 | 0.195 | 0.00498 | -0.036 | 39.095
-0.5 | 0.258 | 0.00501 | -0.037 | 51.427
0 | 0.321 | 0.00503 | -0.038 | 63.888
0.5 | 0.384 | 0.00508 | -0.039 | 75.615
1 | 0.448 | 0.00519 | -0.04 | 86.33
1.5 | 0.511 | 0.0054 | -0.04 | 94.585
2 | 0.574 | 0.00591 | -0.041 | 97.111
2.5 | 0.637 | 0.00618 | -0.042 | 103.084
3 | 0.696 | 0.00649 | -0.043 | 107.218
3.5 | 0.758 | 0.00674 | -0.044 | 112.488
4 | 0.814 | 0.0071 | -0.044 | 114.706
4.5 | 0.872 | 0.00748 | -0.045 | 116.553
5 | 0.931 | 0.00794 | -0.045 | 117.206
5.5 | 0.988 | 0.00844 | -0.046 | 117.025
6 | 1.045 | 0.00899 | -0.047 | 116.344
6.5 | 1.102 | 0.0096 | -0.047 | 114.752
7 | 1.157 | 0.01033 | -0.048 | 112.047
7.5 | 1.211 | 0.01114 | -0.048 | 108.708
8 | 1.263 | 0.01194 | -0.049 | 105.76
8.5 | 1.314 | 0.01269 | -0.05 | 103.506
9 | 1.363 | 0.01344 | -0.05 | 101.439
9.5 | 1.408 | 0.01547 | -0.051 | 91.059
10 | 1.455 | 0.01632 | -0.051 | 89.151
10.5 | 1.498 | 0.01726 | -0.052 | 86.772
11 | 1.538 | 0.01828 | -0.053 | 84.137
11.5 | 1.576 | 0.0193 | -0.053 | 81.644
12 | 1.611 | 0.02044 | -0.054 | 78.805
12.5 | 1.642 | 0.02166 | -0.054 | 75.817
13 | 1.671 | 0.02289 | -0.055 | 72.991
13.5 | 1.696 | 0.02428 | -0.056 | 69.837
14 | 1.717 | 0.02562 | -0.056 | 67.017
14.5 | 1.734 | 0.02722 | -0.057 | 63.694
15 | 1.744 | 0.02889 | -0.057 | 60.356
15.5 | 1.75 | 0.03068 | -0.058 | 57.037
16 | 1.751 | 0.03281 | -0.058 | 53.38
16.5 | 1.749 | 0.0349 | -0.059 | 50.107
17 | 1.742 | 0.03718 | -0.059 | 46.851
17.5 | 1.729 | 0.03943 | -0.06 | 43.856
18 | 1.706 | 0.04186 | -0.06 | 40.743
18.5 | 1.678 | 0.04444 | -0.061 | 37.761
19 | 1.646 | 0.04766 | -0.061 | 34.527
19.5 | 1.61 | 0.05049 | -0.061 | 31.895
20 | 1.572 | 0.054 | -0.062 | 29.102

## 116. Re 12M Mach 0.10 (2)
BIGFOIL.COM POLAR EXPORT
NACA64-520 a=0.0
NACA64-520 a=0.0 |  |  |  | Cl Max: | 1.6137 | at alpha= | 19.5 | deg
XFOIL ncrit=9 |  |  |  | L/D Max: | 167.296 | at alpha= | 4 | deg
Re: | 12000000 |  |  | Cd Min: | 0.0748 | at alpha= | 20 | deg
Mach: | 0.1 |  |  | Cl=0 at alpha= | -2.6317 | deg
|  |  |  | @ Cl=0.1, Cd= | 0.0055209
|  |  |  | @ Cl=0.4, Cd= | 0.0042621
|  |  |  | @ Cl=0.6, Cd= | 0.0043997
alpha (deg) | Cl | Cd | Cm | Cl/Cd
-20 | -1.4317 | 0.03964 | -0.0667 | -36.1176
-19.5 | -1.4223 | 0.03585 | -0.0666 | -39.6736
-19 | -1.4077 | 0.03268 | -0.0662 | -43.0753
-18.5 | -1.3933 | 0.02966 | -0.0653 | -46.9757
-18 | -1.3718 | 0.02735 | -0.0644 | -50.1572
-16.5 | -1.3051 | 0.0212 | -0.0597 | -61.5613
-16 | -1.2796 | 0.01956 | -0.0578 | -65.4192
-15.5 | -1.2553 | 0.01794 | -0.0555 | -69.9721
-15 | -1.2272 | 0.01664 | -0.0531 | -73.75
-14.5 | -1.2007 | 0.01537 | -0.0503 | -78.1197
-14 | -1.1724 | 0.01433 | -0.0473 | -81.8144
-13.5 | -1.1453 | 0.01338 | -0.0437 | -85.5979
-13 | -1.1196 | 0.01263 | -0.0393 | -88.6461
-12.5 | -1.09 | 0.01205 | -0.0351 | -90.4564
-12 | -1.0467 | 0.0115 | -0.0333 | -91.0174
-11.5 | -1.0002 | 0.01098 | -0.0319 | -91.0929
-11 | -0.951 | 0.01053 | -0.031 | -90.3134
-10.5 | -0.9 | 0.0101 | -0.0304 | -89.1089
-10 | -0.8482 | 0.00968 | -0.0299 | -87.624
-9.5 | -0.8038 | 0.0087 | -0.0284 | -92.3908
-9 | -0.7485 | 0.00836 | -0.0284 | -89.5335
-8.5 | -0.692 | 0.0081 | -0.0287 | -85.4321
-8 | -0.6347 | 0.00785 | -0.0291 | -80.8535
-7.5 | -0.5772 | 0.00762 | -0.0295 | -75.748
-7 | -0.5189 | 0.00742 | -0.0301 | -69.9326
-6.5 | -0.4601 | 0.00723 | -0.0307 | -63.6376
-6 | -0.4014 | 0.00705 | -0.0314 | -56.9362
-5.5 | -0.3422 | 0.00687 | -0.0321 | -49.8108
-5 | -0.2826 | 0.00671 | -0.033 | -42.1162
-4.5 | -0.2231 | 0.00656 | -0.0338 | -34.0091
-4 | -0.1634 | 0.00642 | -0.0347 | -25.4517
-3.5 | -0.1034 | 0.00626 | -0.0356 | -16.5176
-3 | -0.0439 | 0.00604 | -0.0365 | -7.2682
-2.5 | 0.0157 | 0.00585 | -0.0374 | 2.6838
-2 | 0.0753 | 0.00565 | -0.0384 | 13.3274
-1.5 | 0.1346 | 0.00534 | -0.0393 | 25.206
-1 | 0.1927 | 0.00488 | -0.0402 | 39.4877
-0.5 | 0.2508 | 0.0044 | -0.0411 | 57
0 | 0.3118 | 0.0043 | -0.0423 | 72.5116
0.5 | 0.3729 | 0.00424 | -0.0436 | 87.9481
1 | 0.4342 | 0.00429 | -0.0448 | 101.2121
1.5 | 0.4953 | 0.00433 | -0.046 | 114.388
2 | 0.5567 | 0.00435 | -0.0473 | 127.977
2.5 | 0.6177 | 0.00442 | -0.0485 | 139.7511
3 | 0.6784 | 0.00448 | -0.0497 | 151.4286
3.5 | 0.7388 | 0.00459 | -0.0509 | 160.9586
4 | 0.798 | 0.00477 | -0.0519 | 167.2956
4.5 | 0.8549 | 0.00512 | -0.0525 | 166.9727
5 | 0.9108 | 0.0055 | -0.0531 | 165.6
5.5 | 0.9659 | 0.0059 | -0.0535 | 163.7119
6 | 1.0213 | 0.00622 | -0.0539 | 164.1961
6.5 | 1.0693 | 0.00695 | -0.0532 | 153.8561
7 | 1.1147 | 0.00767 | -0.0521 | 145.3325
7.5 | 1.1592 | 0.0083 | -0.0507 | 139.6627
8.5 | 1.2367 | 0.00955 | -0.0461 | 129.4974
9 | 1.2469 | 0.01031 | -0.0386 | 120.9408
9.5 | 1.2631 | 0.01143 | -0.0333 | 110.5074
10 | 1.2789 | 0.01287 | -0.0285 | 99.3706
10.5 | 1.2975 | 0.01443 | -0.0247 | 89.9168
11 | 1.3085 | 0.01651 | -0.0204 | 79.255
11.5 | 1.3194 | 0.0188 | -0.0167 | 70.1809
12 | 1.3396 | 0.02074 | -0.0141 | 64.5902
12.5 | 1.3564 | 0.02298 | -0.0115 | 59.0252
13 | 1.3741 | 0.02533 | -0.0093 | 54.2479
13.5 | 1.3927 | 0.02765 | -0.0073 | 50.3689
14 | 1.4421 | 0.03021 | -0.0119 | 47.7358
14.5 | 1.4768 | 0.03327 | -0.0141 | 44.3883
15 | 1.524 | 0.03635 | -0.0187 | 41.9257
15.5 | 1.5391 | 0.03973 | -0.0178 | 38.739
16 | 1.5543 | 0.04314 | -0.017 | 36.0292
16.5 | 1.5694 | 0.04661 | -0.0163 | 33.6709
17 | 1.5816 | 0.05035 | -0.0157 | 31.4121
17.5 | 1.59 | 0.05443 | -0.015 | 29.2118
18 | 1.6043 | 0.05795 | -0.0144 | 27.6842
18.5 | 1.6112 | 0.06218 | -0.0138 | 25.9119
19 | 1.6117 | 0.06692 | -0.013 | 24.084
19.5 | 1.6137 | 0.07127 | -0.0119 | 22.6421
20 | 1.5965 | 0.0748 | -0.0065 | 21.3436

## 117. Re 12M Mach 0.25 (1)
BIGFOIL.COM POLAR EXPORT
NACA64-520 a=0.0
NACA64-520 a=0.0 |  |  |  | Cl Max: | 1.697 | at alpha= | 14.5 | deg
JavaFoil+Calcfoil stall+Eppler ext transition |  |  |  | L/D Max: | 114.429 | at alpha= | 4.5 | deg
Re: | 12000000 |  |  | Cd Min: | 0.00493 | at alpha= | -2 | deg
Mach: | 0.25 |  |  | Cl=0 at alpha= | -2.5385 | deg
|  |  |  | @ Cl=0.1, Cd= | 0.0049531
|  |  |  | @ Cl=0.4, Cd= | 0.0051554
|  |  |  | @ Cl=0.6, Cd= | 0.0060662
alpha (deg) | Cl | Cd | Cm | Cl/Cd
-17.5 | -0.624 | 0.12306 | -0.008 | -5.073
-17 | -0.671 | 0.1146 | -0.009 | -5.851
-16.5 | -0.713 | 0.10721 | -0.009 | -6.648
-16 | -0.749 | 0.10107 | -0.01 | -7.414
-15.5 | -0.784 | 0.09178 | -0.011 | -8.545
-15 | -0.826 | 0.07441 | -0.012 | -11.104
-14.5 | -0.917 | 0.03342 | -0.015 | -27.448
-14 | -0.943 | 0.02788 | -0.016 | -33.81
-13.5 | -0.962 | 0.02303 | -0.017 | -41.788
-13 | -0.969 | 0.02068 | -0.018 | -46.844
-12.5 | -0.972 | 0.01748 | -0.019 | -55.59
-12 | -0.964 | 0.01563 | -0.02 | -61.68
-11.5 | -0.948 | 0.01438 | -0.021 | -65.953
-11 | -0.926 | 0.01319 | -0.021 | -70.227
-10.5 | -0.898 | 0.01254 | -0.022 | -71.601
-10 | -0.864 | 0.01125 | -0.023 | -76.786
-9.5 | -0.823 | 0.01116 | -0.024 | -73.791
-9 | -0.779 | 0.01055 | -0.025 | -73.882
-8.5 | -0.732 | 0.00924 | -0.025 | -79.182
-8 | -0.682 | 0.00937 | -0.026 | -72.802
-7.5 | -0.624 | 0.00845 | -0.027 | -73.855
-7 | -0.564 | 0.00817 | -0.028 | -69.074
-6.5 | -0.504 | 0.00793 | -0.029 | -63.553
-6 | -0.442 | 0.00771 | -0.03 | -57.31
-5.5 | -0.38 | 0.00751 | -0.03 | -50.595
-5 | -0.317 | 0.00734 | -0.031 | -43.172
-4.5 | -0.253 | 0.00718 | -0.032 | -35.285
-4 | -0.189 | 0.00701 | -0.033 | -26.991
-3.5 | -0.125 | 0.00691 | -0.033 | -18.057
-3 | -0.06 | 0.00673 | -0.034 | -8.945
-2.5 | 0.005 | 0.00494 | -0.035 | 0.933
-2 | 0.07 | 0.00493 | -0.036 | 14.14
-1.5 | 0.135 | 0.00498 | -0.037 | 27.059
-1 | 0.2 | 0.00505 | -0.037 | 39.583
-0.5 | 0.265 | 0.00506 | -0.038 | 52.364
0 | 0.33 | 0.00513 | -0.039 | 64.368
0.5 | 0.395 | 0.00515 | -0.04 | 76.755
1 | 0.46 | 0.00522 | -0.041 | 88.17
1.5 | 0.525 | 0.00551 | -0.042 | 95.199
2 | 0.59 | 0.00602 | -0.042 | 98.027
2.5 | 0.655 | 0.00632 | -0.043 | 103.633
3 | 0.715 | 0.00667 | -0.044 | 107.244
3.5 | 0.772 | 0.00695 | -0.044 | 111.196
4 | 0.833 | 0.00737 | -0.045 | 112.964
4.5 | 0.893 | 0.0078 | -0.046 | 114.429
5 | 0.952 | 0.00832 | -0.046 | 114.418
5.5 | 1.011 | 0.00887 | -0.047 | 113.961
6 | 1.07 | 0.00946 | -0.048 | 113.07
6.5 | 1.127 | 0.01017 | -0.048 | 110.745
7 | 1.183 | 0.01098 | -0.049 | 107.75
7.5 | 1.238 | 0.01196 | -0.05 | 103.5
8 | 1.29 | 0.01277 | -0.05 | 100.998
8.5 | 1.341 | 0.01361 | -0.051 | 98.584
9 | 1.391 | 0.01443 | -0.051 | 96.422
9.5 | 1.435 | 0.0167 | -0.052 | 85.927
10 | 1.481 | 0.01766 | -0.053 | 83.847
10.5 | 1.522 | 0.01874 | -0.053 | 81.217
11 | 1.559 | 0.01992 | -0.054 | 78.296
11.5 | 1.593 | 0.02115 | -0.054 | 75.325
12 | 1.623 | 0.02242 | -0.055 | 72.383
12.5 | 1.648 | 0.02387 | -0.056 | 69.049
13 | 1.669 | 0.02532 | -0.056 | 65.904
13.5 | 1.685 | 0.02704 | -0.057 | 62.288
14 | 1.695 | 0.02875 | -0.057 | 58.956
14.5 | 1.697 | 0.03077 | -0.058 | 55.148
15 | 1.69 | 0.03298 | -0.058 | 51.241
15.5 | 1.677 | 0.03528 | -0.059 | 47.521
16 | 1.656 | 0.03779 | -0.059 | 43.827
16.5 | 1.629 | 0.04035 | -0.06 | 40.363
17 | 1.594 | 0.04347 | -0.06 | 36.664
17.5 | 1.548 | 0.04679 | -0.061 | 33.092
18 | 1.487 | 0.05002 | -0.061 | 29.735
18.5 | 1.416 | 0.05499 | -0.061 | 25.758
19 | 1.34 | 0.05948 | -0.062 | 22.526
19.5 | 1.257 | 0.06488 | -0.062 | 19.373

## 118. Re 12M Mach 0.25 (2)
BIGFOIL.COM POLAR EXPORT
NACA64-520 a=0.0
NACA64-520 a=0.0 |  |  |  | Cl Max: | 1.5625 | at alpha= | 18 | deg
XFOIL ncrit=9 |  |  |  | L/D Max: | 172.917 | at alpha= | 4 | deg
Re: | 12000000 |  |  | Cd Min: | 0.08962 | at alpha= | 20 | deg
Mach: | 0.25 |  |  | Cl=0 at alpha= | -2.6455 | deg
|  |  |  | @ Cl=0.1, Cd= | 0.0055647
|  |  |  | @ Cl=0.4, Cd= | 0.0042996
|  |  |  | @ Cl=0.6, Cd= | 0.004427
alpha (deg) | Cl | Cd | Cm | Cl/Cd
-20 | -1.3415 | 0.05898 | -0.0734 | -22.745
-19.5 | -1.3482 | 0.05215 | -0.0757 | -25.8523
-19 | -1.3486 | 0.04642 | -0.077 | -29.0521
-18.5 | -1.3465 | 0.04122 | -0.0775 | -32.6662
-18 | -1.3359 | 0.03706 | -0.0773 | -36.047
-17.5 | -1.3243 | 0.03324 | -0.0766 | -39.8406
-17 | -1.3106 | 0.02985 | -0.0753 | -43.9062
-16.5 | -1.2902 | 0.02712 | -0.0738 | -47.5737
-16 | -1.2684 | 0.02465 | -0.0719 | -51.4564
-15.5 | -1.244 | 0.02246 | -0.0698 | -55.3874
-15 | -1.2169 | 0.02057 | -0.0675 | -59.159
-14.5 | -1.1923 | 0.01865 | -0.0647 | -63.9303
-14 | -1.1649 | 0.01702 | -0.0618 | -68.443
-13.5 | -1.1367 | 0.01557 | -0.0586 | -73.0058
-13 | -1.1067 | 0.01434 | -0.0551 | -77.1757
-12.5 | -1.0775 | 0.01327 | -0.0511 | -81.1982
-12 | -1.0495 | 0.0124 | -0.0464 | -84.6371
-11.5 | -1.0213 | 0.01177 | -0.041 | -86.7715
-11 | -0.9756 | 0.0112 | -0.0386 | -87.1071
-10.5 | -0.9263 | 0.01065 | -0.0368 | -86.9765
-10 | -0.874 | 0.01019 | -0.0355 | -85.7704
-9.5 | -0.8205 | 0.00969 | -0.0344 | -84.6749
-9 | -0.7731 | 0.0088 | -0.0326 | -87.8523
-8.5 | -0.7163 | 0.00838 | -0.0321 | -85.4773
-8 | -0.6572 | 0.00808 | -0.0321 | -81.3366
-7.5 | -0.5973 | 0.00784 | -0.0322 | -76.1862
-7 | -0.5369 | 0.00757 | -0.0325 | -70.9247
-6.5 | -0.4759 | 0.00738 | -0.0329 | -64.4851
-6 | -0.4146 | 0.0072 | -0.0334 | -57.5833
-5.5 | -0.3533 | 0.00698 | -0.034 | -50.616
-5 | -0.2914 | 0.00682 | -0.0347 | -42.7273
-4.5 | -0.2297 | 0.00666 | -0.0354 | -34.4895
-4 | -0.1675 | 0.00651 | -0.0362 | -25.7296
-3.5 | -0.1053 | 0.00635 | -0.0371 | -16.5827
-3 | -0.0436 | 0.00615 | -0.038 | -7.0894
-2.5 | 0.0179 | 0.00594 | -0.0388 | 3.0135
-2 | 0.0798 | 0.0057 | -0.0398 | 14
-1 | 0.2007 | 0.00489 | -0.0416 | 41.0429
-0.5 | 0.2609 | 0.00441 | -0.0425 | 59.161
0 | 0.3244 | 0.00433 | -0.0438 | 74.9192
0.5 | 0.3878 | 0.00429 | -0.0451 | 90.3963
1 | 0.4513 | 0.00434 | -0.0463 | 103.9862
1.5 | 0.5149 | 0.00439 | -0.0476 | 117.2893
2 | 0.5787 | 0.0044 | -0.0489 | 131.5227
2.5 | 0.6419 | 0.00448 | -0.0501 | 143.2812
3 | 0.7052 | 0.00455 | -0.0514 | 154.989
3.5 | 0.768 | 0.00464 | -0.0525 | 165.5172
4 | 0.83 | 0.0048 | -0.0535 | 172.9167
4.5 | 0.8889 | 0.00516 | -0.0541 | 172.2674
5 | 0.9461 | 0.00561 | -0.0544 | 168.6453
5.5 | 1.0026 | 0.00603 | -0.0545 | 166.2687
6 | 1.0594 | 0.0064 | -0.0547 | 165.5312
6.5 | 1.1095 | 0.00705 | -0.0537 | 157.3759
7 | 1.153 | 0.00786 | -0.0517 | 146.6921
7.5 | 1.1931 | 0.00861 | -0.0491 | 138.5714
8.5 | 1.2272 | 0.01037 | -0.036 | 118.3414
9 | 1.245 | 0.01167 | -0.0308 | 106.6838
9.5 | 1.263 | 0.01324 | -0.0262 | 95.3927
10 | 1.2732 | 0.01537 | -0.0213 | 82.8367
10.5 | 1.2917 | 0.01734 | -0.0177 | 74.4925
11 | 1.297 | 0.02014 | -0.0133 | 64.3992
11.5 | 1.3039 | 0.02308 | -0.0096 | 56.4948
12 | 1.3218 | 0.02562 | -0.0071 | 51.5925
12.5 | 1.3389 | 0.02836 | -0.0049 | 47.2109
13.5 | 1.3725 | 0.03414 | -0.001 | 40.2021
14 | 1.4253 | 0.03732 | -0.0063 | 38.1913
14.5 | 1.4568 | 0.04091 | -0.008 | 35.6099
15 | 1.4998 | 0.04496 | -0.0125 | 33.3585
15.5 | 1.5135 | 0.04902 | -0.0119 | 30.8752
16 | 1.5276 | 0.05284 | -0.011 | 28.9099
16.5 | 1.5391 | 0.05692 | -0.0101 | 27.0397
17 | 1.5505 | 0.06097 | -0.0092 | 25.4305
17.5 | 1.5577 | 0.06534 | -0.0082 | 23.8399
18 | 1.5625 | 0.06986 | -0.0071 | 22.3662
18.5 | 1.5423 | 0.07374 | -0.0012 | 20.9154
19 | 1.5451 | 0.07901 | -0.0013 | 19.5558
19.5 | 1.5584 | 0.08364 | -0.002 | 18.6322
20 | 1.5617 | 0.08962 | -0.0033 | 17.4258

## 119. Re 12M Mach 0.50 (1)
BIGFOIL.COM POLAR EXPORT
NACA64-520 a=0.0
NACA64-520 a=0.0 |  |  |  | Cl Max: | 1.541 | at alpha= | 10 | deg
JavaFoil+Calcfoil stall+Eppler ext transition |  |  |  | L/D Max: | 103.98 | at alpha= | 1.5 | deg
Re: | 12000000 |  |  | Cd Min: | 0.00516 | at alpha= | -2 | deg
Mach: | 0.5 |  |  | Cl=0 at alpha= | -2.5347 | deg
|  |  |  | @ Cl=0.1, Cd= | 0.0051721
|  |  |  | @ Cl=0.4, Cd= | 0.0054855
|  |  |  | @ Cl=0.6, Cd= | 0.0059013
alpha (deg) | Cl | Cd | Cm | Cl/Cd
-20 | -1.007 | 0.17065 | -0.007 | -5.902
-19.5 | -0.983 | 0.15451 | -0.007 | -6.361
-19 | -0.955 | 0.14539 | -0.008 | -6.57
-18.5 | -0.925 | 0.1432 | -0.008 | -6.456
-18 | -0.894 | 0.13944 | -0.008 | -6.412
-17.5 | -0.864 | 0.13573 | -0.009 | -6.366
-17 | -0.841 | 0.12125 | -0.01 | -6.938
-16.5 | -0.812 | 0.11527 | -0.01 | -7.045
-16 | -0.78 | 0.11224 | -0.01 | -6.949
-15.5 | -0.75 | 0.10692 | -0.01 | -7.015
-15 | -0.723 | 0.09921 | -0.011 | -7.285
-14.5 | -0.694 | 0.10153 | -0.011 | -6.835
-14 | -0.664 | 0.09792 | -0.011 | -6.777
-13.5 | -0.64 | 0.08493 | -0.013 | -7.535
-13 | -0.612 | 0.07971 | -0.013 | -7.675
-12.5 | -0.667 | 0.02423 | -0.021 | -27.522
-12 | -0.637 | 0.02177 | -0.021 | -29.27
-11.5 | -0.518 | 0.07925 | -0.012 | -6.532
-11 | -0.49 | 0.07144 | -0.013 | -6.862
-10.5 | -0.46 | 0.07285 | -0.013 | -6.317
-10 | -0.432 | 0.06701 | -0.014 | -6.454
-9.5 | -0.621 | 0.02493 | -0.024 | -24.913
-9 | -0.739 | 0.01574 | -0.027 | -46.977
-8.5 | -0.742 | 0.01344 | -0.028 | -55.211
-8 | -0.708 | 0.0122 | -0.029 | -58.075
-7.5 | -0.659 | 0.01127 | -0.03 | -58.519
-7 | -0.606 | 0.00977 | -0.031 | -62.096
-6.5 | -0.547 | 0.00818 | -0.032 | -66.851
-6 | -0.484 | 0.00833 | -0.033 | -58.095
-5.5 | -0.42 | 0.00835 | -0.034 | -50.36
-5 | -0.352 | 0.00809 | -0.035 | -43.436
-4.5 | -0.282 | 0.00784 | -0.036 | -35.902
-4 | -0.211 | 0.0076 | -0.037 | -27.744
-3.5 | -0.139 | 0.00736 | -0.037 | -18.905
-3 | -0.067 | 0.00722 | -0.038 | -9.305
-2.5 | 0.005 | 0.0071 | -0.039 | 0.725
-2 | 0.078 | 0.00516 | -0.04 | 15.105
-1.5 | 0.151 | 0.0052 | -0.041 | 29.005
-1 | 0.223 | 0.00527 | -0.042 | 42.414
-0.5 | 0.296 | 0.00535 | -0.043 | 55.398
0 | 0.369 | 0.00546 | -0.044 | 67.62
0.5 | 0.442 | 0.00552 | -0.045 | 80.072
1 | 0.514 | 0.00558 | -0.046 | 92.168
1.5 | 0.584 | 0.00561 | -0.046 | 103.98
2 | 0.651 | 0.00683 | -0.047 | 95.258
2.5 | 0.72 | 0.00725 | -0.047 | 99.265
3 | 0.782 | 0.00773 | -0.048 | 101.17
3.5 | 0.849 | 0.00819 | -0.049 | 103.67
4 | 0.915 | 0.00881 | -0.05 | 103.827
4.5 | 0.981 | 0.00952 | -0.05 | 103.023
5 | 1.046 | 0.01033 | -0.051 | 101.225
5.5 | 1.11 | 0.01123 | -0.052 | 98.821
6 | 1.173 | 0.01215 | -0.052 | 96.489
6.5 | 1.234 | 0.01332 | -0.053 | 92.674
7 | 1.294 | 0.01466 | -0.054 | 88.233
7.5 | 1.35 | 0.0161 | -0.054 | 83.869
8 | 1.402 | 0.01741 | -0.055 | 80.505
8.5 | 1.449 | 0.01874 | -0.056 | 77.319
9 | 1.486 | 0.02215 | -0.056 | 67.11
9.5 | 1.519 | 0.0239 | -0.057 | 63.548
10 | 1.541 | 0.02596 | -0.058 | 59.341
10.5 | 1.541 | 0.02825 | -0.058 | 54.53
11 | 1.504 | 0.03094 | -0.059 | 48.599
11.5 | 1.385 | 0.03428 | -0.059 | 40.403
12 | 0.952 | 0.0411 | -0.06 | 23.161
12.5 | 0.981 | 0.04365 | -0.06 | 22.483
13 | 1.013 | 0.04418 | -0.061 | 22.922
13.5 | 1.039 | 0.05006 | -0.061 | 20.75
14 | 1.069 | 0.05095 | -0.062 | 20.984
14.5 | 1.094 | 0.05752 | -0.062 | 19.023
15 | 1.127 | 0.05659 | -0.063 | 19.906

## 120. Re 12M Mach 0.50 (2)
BIGFOIL.COM POLAR EXPORT
NACA64-520 a=0.0
NACA64-520 a=0.0 |  |  |  | Cl Max: | 1.4333 | at alpha= | 18 | deg
XFOIL ncrit=9 |  |  |  | L/D Max: | 194.397 | at alpha= | 4.5 | deg
Re: | 12000000 |  |  | Cd Min: | 0.15976 | at alpha= | 20 | deg
Mach: | 0.5 |  |  | Cl=0 at alpha= | -2.7188 | deg
|  |  |  | @ Cl=0.1, Cd= | 0.0060866
|  |  |  | @ Cl=0.4, Cd= | 0.0045472
|  |  |  | @ Cl=0.6, Cd= | 0.0046186
alpha (deg) | Cl | Cd | Cm | Cl/Cd
-11.5 | -0.9501 | 0.00794 | -0.0838 | -119.6599
-10.5 | -0.9208 | 0.01573 | -0.0816 | -58.5378
-10 | -0.8869 | 0.0139 | -0.0763 | -63.8058
-9.5 | -0.8515 | 0.01235 | -0.0707 | -68.9474
-9 | -0.8131 | 0.01123 | -0.0648 | -72.4043
-8.5 | -0.7814 | 0.0105 | -0.0572 | -74.419
-8 | -0.7293 | 0.00981 | -0.0525 | -74.3425
-7.5 | -0.6793 | 0.00888 | -0.0481 | -76.4977
-7 | -0.6106 | 0.00852 | -0.0463 | -71.6667
-6.5 | -0.5412 | 0.00815 | -0.045 | -66.4049
-6 | -0.4707 | 0.00786 | -0.0441 | -59.8855
-5.5 | -0.3992 | 0.00762 | -0.0437 | -52.3885
-5 | -0.3279 | 0.00734 | -0.0434 | -44.673
-4.5 | -0.2562 | 0.00712 | -0.0435 | -35.9831
-4 | -0.1842 | 0.00695 | -0.0439 | -26.5036
-3.5 | -0.1122 | 0.00676 | -0.0444 | -16.5976
-3 | -0.0401 | 0.00657 | -0.0451 | -6.1035
-2.5 | 0.0312 | 0.00634 | -0.0458 | 4.9211
-2 | 0.1018 | 0.00608 | -0.0465 | 16.7434
-1.5 | 0.172 | 0.00577 | -0.0474 | 29.8094
-1 | 0.2352 | 0.00466 | -0.0476 | 50.4721
-0.5 | 0.3087 | 0.00455 | -0.049 | 67.8462
0 | 0.3824 | 0.00454 | -0.0503 | 84.2291
0.5 | 0.456 | 0.00457 | -0.0517 | 99.7812
1 | 0.5306 | 0.0046 | -0.0532 | 115.3478
1.5 | 0.6053 | 0.00462 | -0.0546 | 131.0173
2 | 0.6799 | 0.00469 | -0.056 | 144.968
2.5 | 0.7538 | 0.0048 | -0.0572 | 157.0417
3 | 0.8288 | 0.00485 | -0.0584 | 170.8866
3.5 | 0.903 | 0.00498 | -0.0595 | 181.3253
4 | 0.9769 | 0.00511 | -0.0603 | 191.1742
4.5 | 1.0478 | 0.00539 | -0.0605 | 194.397
5 | 1.1072 | 0.00607 | -0.059 | 182.4053
5.5 | 1.1639 | 0.00673 | -0.0568 | 172.9421
6 | 1.2176 | 0.00733 | -0.0539 | 166.1119
6.5 | 1.2403 | 0.00814 | -0.0459 | 152.371
7 | 1.2462 | 0.00968 | -0.0367 | 128.7397
7.5 | 1.246 | 0.01213 | -0.0284 | 102.7205
8 | 1.2517 | 0.01481 | -0.0216 | 84.5172
8.5 | 1.2423 | 0.01843 | -0.0145 | 67.4064
9 | 1.2391 | 0.02214 | -0.0088 | 55.9666
9.5 | 1.2426 | 0.02585 | -0.0041 | 48.0696
10 | 1.2445 | 0.02993 | -0.0001 | 41.5804
10.5 | 1.2569 | 0.03365 | 0.003 | 37.3522
11 | 1.2623 | 0.03805 | 0.0059 | 33.1748
11.5 | 1.2543 | 0.04356 | 0.0085 | 28.7948
12 | 1.2569 | 0.04869 | 0.0103 | 25.8143
12.5 | 1.274 | 0.05306 | 0.0115 | 24.0106
13 | 1.2916 | 0.0576 | 0.0124 | 22.4236
13.5 | 1.3099 | 0.06222 | 0.0131 | 21.0527
14.5 | 1.3651 | 0.07212 | 0.0109 | 18.9282
15 | 1.3794 | 0.07711 | 0.0118 | 17.8887
15.5 | 1.3916 | 0.08275 | 0.0119 | 16.8169
16 | 1.4049 | 0.08866 | 0.0114 | 15.8459
16.5 | 1.4172 | 0.09502 | 0.0104 | 14.9148
17 | 1.4263 | 0.10195 | 0.0087 | 13.9902
17.5 | 1.4323 | 0.10947 | 0.0064 | 13.0839
18 | 1.4333 | 0.11779 | 0.0033 | 12.1683
18.5 | 1.4254 | 0.12728 | -0.001 | 11.1989
19 | 1.4136 | 0.1375 | -0.0062 | 10.2807
19.5 | 1.3972 | 0.14845 | -0.0125 | 9.4119
20 | 1.3799 | 0.15976 | -0.0195 | 8.6373

## 121. Re 14M Mach 0.00 (1)
BIGFOIL.COM POLAR EXPORT
NACA64-520 a=0.0
NACA64-520 a=0.0 |  |  |  | Cl Max: | 1.765 | at alpha= | 16.5 | deg
JavaFoil+Calcfoil stall+Eppler ext transition |  |  |  | L/D Max: | 117.225 | at alpha= | 5.5 | deg
Re: | 14000000 |  |  | Cd Min: | 0.00486 | at alpha= | -2 | deg
Mach: | 0 |  |  | Cl=0 at alpha= | -2.5323 | deg
|  |  |  | @ Cl=0.1, Cd= | 0.0048752
|  |  |  | @ Cl=0.4, Cd= | 0.0050957
|  |  |  | @ Cl=0.6, Cd= | 0.0060521
alpha (deg) | Cl | Cd | Cm | Cl/Cd
-20 | -0.864 | 0.13477 | -0.007 | -6.415
-19.5 | -0.884 | 0.12589 | -0.007 | -7.019
-19 | -0.917 | 0.10193 | -0.008 | -9
-18.5 | -0.964 | 0.07223 | -0.01 | -13.354
-18 | -0.989 | 0.06137 | -0.01 | -16.116
-17.5 | -1.016 | 0.04928 | -0.011 | -20.62
-17 | -1.016 | 0.0518 | -0.012 | -19.621
-16.5 | -1.054 | 0.03429 | -0.013 | -30.753
-16 | -1.061 | 0.03159 | -0.013 | -33.588
-15.5 | -1.07 | 0.0271 | -0.014 | -39.486
-15 | -1.078 | 0.02241 | -0.015 | -48.096
-14.5 | -1.075 | 0.02043 | -0.016 | -52.623
-14 | -1.069 | 0.01831 | -0.016 | -58.394
-13.5 | -1.059 | 0.01657 | -0.017 | -63.902
-13 | -1.043 | 0.01525 | -0.018 | -68.388
-12.5 | -1.023 | 0.01405 | -0.019 | -72.8
-12 | -0.999 | 0.01303 | -0.019 | -76.655
-11.5 | -0.97 | 0.01212 | -0.02 | -80.016
-11 | -0.937 | 0.0114 | -0.021 | -82.21
-10.5 | -0.9 | 0.01068 | -0.022 | -84.332
-10 | -0.86 | 0.01008 | -0.022 | -85.296
-9.5 | -0.816 | 0.00933 | -0.023 | -87.436
-9 | -0.773 | 0.00942 | -0.024 | -82.007
-8.5 | -0.72 | 0.00907 | -0.025 | -79.437
-8 | -0.665 | 0.00866 | -0.026 | -76.772
-7.5 | -0.607 | 0.00794 | -0.026 | -76.445
-7 | -0.549 | 0.00771 | -0.027 | -71.132
-6.5 | -0.489 | 0.00757 | -0.028 | -64.658
-6 | -0.429 | 0.00734 | -0.029 | -58.428
-5.5 | -0.368 | 0.00717 | -0.029 | -51.358
-5 | -0.307 | 0.00704 | -0.03 | -43.603
-4.5 | -0.245 | 0.00689 | -0.031 | -35.614
-4 | -0.183 | 0.00672 | -0.032 | -27.275
-3.5 | -0.121 | 0.00663 | -0.032 | -18.241
-3 | -0.058 | 0.00653 | -0.033 | -8.936
-2.5 | 0.004 | 0.00612 | -0.034 | 0.729
-2 | 0.068 | 0.00486 | -0.035 | 13.894
-1.5 | 0.131 | 0.00489 | -0.036 | 26.707
-1 | 0.194 | 0.00489 | -0.036 | 39.556
-0.5 | 0.257 | 0.00493 | -0.037 | 51.99
0 | 0.32 | 0.00496 | -0.038 | 64.474
0.5 | 0.382 | 0.00501 | -0.039 | 76.358
1 | 0.445 | 0.00531 | -0.039 | 83.849
1.5 | 0.508 | 0.00568 | -0.04 | 89.433
2 | 0.571 | 0.00596 | -0.041 | 95.895
2.5 | 0.634 | 0.00616 | -0.042 | 102.887
3 | 0.693 | 0.00645 | -0.043 | 107.429
3.5 | 0.755 | 0.00673 | -0.043 | 112.056
4 | 0.81 | 0.00712 | -0.044 | 113.826
4.5 | 0.869 | 0.00748 | -0.044 | 116.146
5 | 0.927 | 0.00793 | -0.045 | 116.829
5.5 | 0.984 | 0.0084 | -0.046 | 117.225
6 | 1.041 | 0.00893 | -0.046 | 116.61
6.5 | 1.097 | 0.00953 | -0.047 | 115.108
7 | 1.153 | 0.01021 | -0.048 | 112.96
7.5 | 1.207 | 0.01095 | -0.048 | 110.148
8 | 1.259 | 0.01166 | -0.049 | 108.003
8.5 | 1.31 | 0.01232 | -0.049 | 106.354
9 | 1.36 | 0.01301 | -0.05 | 104.474
9.5 | 1.405 | 0.01489 | -0.051 | 94.323
10 | 1.451 | 0.01569 | -0.051 | 92.517
10.5 | 1.495 | 0.01658 | -0.052 | 90.184
11 | 1.536 | 0.01753 | -0.052 | 87.63
11.5 | 1.574 | 0.01848 | -0.053 | 85.186
12 | 1.61 | 0.01956 | -0.054 | 82.272
12.5 | 1.642 | 0.02068 | -0.054 | 79.418
13 | 1.672 | 0.02189 | -0.055 | 76.349
13.5 | 1.698 | 0.02315 | -0.055 | 73.347
14 | 1.721 | 0.0245 | -0.056 | 70.243
14.5 | 1.739 | 0.0259 | -0.057 | 67.159
15 | 1.752 | 0.02759 | -0.057 | 63.474
15.5 | 1.76 | 0.02927 | -0.058 | 60.129
16 | 1.764 | 0.03128 | -0.058 | 56.398
16.5 | 1.765 | 0.03308 | -0.059 | 53.348
17 | 1.761 | 0.0352 | -0.059 | 50.042
17.5 | 1.752 | 0.03737 | -0.06 | 46.891
18 | 1.733 | 0.03955 | -0.06 | 43.833
18.5 | 1.71 | 0.04232 | -0.06 | 40.412
19 | 1.683 | 0.04489 | -0.061 | 37.498
19.5 | 1.653 | 0.0475 | -0.061 | 34.801
20 | 1.619 | 0.05115 | -0.062 | 31.656

## 122. Re 14M Mach 0.00 (2)
BIGFOIL.COM POLAR EXPORT
NACA64-520 a=0.0
NACA64-520 a=0.0 |  |  |  | Cl Max: | 1.6509 | at alpha= | 20 | deg
XFOIL ncrit=9 |  |  |  | L/D Max: | 164.917 | at alpha= | 4 | deg
Re: | 14000000 |  |  | Cd Min: | 0.07179 | at alpha= | 20 | deg
Mach: | 0 |  |  | Cl=0 at alpha= | -2.6265 | deg
|  |  |  | @ Cl=0.1, Cd= | 0.0054474
|  |  |  | @ Cl=0.4, Cd= | 0.0041848
|  |  |  | @ Cl=0.6, Cd= | 0.0043143
alpha (deg) | Cl | Cd | Cm | Cl/Cd
-20 | -1.4604 | 0.03544 | -0.0643 | -41.2077
-19.5 | -1.4492 | 0.03209 | -0.0639 | -45.1605
-19 | -1.4317 | 0.02941 | -0.0631 | -48.6807
-18.5 | -1.4147 | 0.02687 | -0.062 | -52.6498
-18 | -1.3928 | 0.02478 | -0.0609 | -56.2066
-17.5 | -1.3711 | 0.02278 | -0.0594 | -60.1888
-16.5 | -1.3223 | 0.0194 | -0.0559 | -68.1598
-16 | -1.2965 | 0.01793 | -0.0538 | -72.309
-15.5 | -1.2688 | 0.01665 | -0.0516 | -76.2042
-15 | -1.2403 | 0.01551 | -0.0492 | -79.9678
-14.5 | -1.2138 | 0.01441 | -0.0462 | -84.2332
-14 | -1.1861 | 0.0135 | -0.0429 | -87.8593
-13.5 | -1.1612 | 0.01271 | -0.0386 | -91.3611
-13 | -1.1346 | 0.01216 | -0.034 | -93.3059
-12.5 | -1.0929 | 0.0116 | -0.0322 | -94.2155
-12 | -1.0475 | 0.01108 | -0.0308 | -94.5397
-11.5 | -1.0001 | 0.0106 | -0.0299 | -94.3491
-11 | -0.9502 | 0.01016 | -0.0292 | -93.5236
-10.5 | -0.8988 | 0.00977 | -0.0288 | -91.9959
-10 | -0.8463 | 0.00938 | -0.0286 | -90.2239
-9.5 | -0.8002 | 0.00849 | -0.0274 | -94.2521
-9 | -0.7457 | 0.00815 | -0.0275 | -91.4969
-8.5 | -0.6897 | 0.00785 | -0.0278 | -87.8599
-8 | -0.6325 | 0.00763 | -0.0283 | -82.8965
-7.5 | -0.5752 | 0.00741 | -0.0288 | -77.6248
-7 | -0.5173 | 0.0072 | -0.0294 | -71.8472
-6.5 | -0.4588 | 0.00704 | -0.0301 | -65.1705
-6 | -0.4002 | 0.00687 | -0.0309 | -58.2533
-5.5 | -0.3413 | 0.00668 | -0.0317 | -51.0928
-5 | -0.282 | 0.00654 | -0.0325 | -43.1193
-4.5 | -0.2229 | 0.0064 | -0.0334 | -34.8281
-4 | -0.1633 | 0.00625 | -0.0343 | -26.128
-3.5 | -0.1036 | 0.00611 | -0.0353 | -16.9558
-2.5 | 0.015 | 0.00574 | -0.0371 | 2.6132
-2 | 0.0747 | 0.00555 | -0.0381 | 13.4595
-1.5 | 0.1339 | 0.00531 | -0.0391 | 25.2166
-1 | 0.1924 | 0.00499 | -0.0401 | 38.5571
-0.5 | 0.2497 | 0.00436 | -0.0409 | 57.2706
0 | 0.3101 | 0.00422 | -0.0421 | 73.4834
0.5 | 0.3706 | 0.00418 | -0.0433 | 88.6603
1 | 0.4313 | 0.00419 | -0.0445 | 102.9356
1.5 | 0.4925 | 0.00422 | -0.0458 | 116.7062
2 | 0.5531 | 0.00426 | -0.0471 | 129.8357
2.5 | 0.6136 | 0.00433 | -0.0483 | 141.709
3 | 0.6741 | 0.0044 | -0.0495 | 153.2045
3.5 | 0.7338 | 0.00451 | -0.0506 | 162.7051
4 | 0.7916 | 0.0048 | -0.0515 | 164.9167
4.5 | 0.8472 | 0.00521 | -0.0521 | 162.6104
5 | 0.9031 | 0.00557 | -0.0527 | 162.1364
5.5 | 0.9586 | 0.00589 | -0.0532 | 162.7504
6 | 1.0125 | 0.00631 | -0.0535 | 160.4596
6.5 | 1.0601 | 0.00701 | -0.0528 | 151.2268
7 | 1.1061 | 0.0077 | -0.0519 | 143.6494
7.5 | 1.1519 | 0.00828 | -0.0508 | 139.1184
8 | 1.1967 | 0.00878 | -0.0496 | 136.2984
8.5 | 1.2349 | 0.00939 | -0.0473 | 131.5122
9 | 1.2533 | 0.01 | -0.0412 | 125.33
9.5 | 1.2673 | 0.01101 | -0.0353 | 115.1045
10 | 1.2835 | 0.01231 | -0.0304 | 104.2648
10.5 | 1.3018 | 0.01377 | -0.0264 | 94.5389
11 | 1.3143 | 0.01568 | -0.0222 | 83.8202
11.5 | 1.3286 | 0.01769 | -0.0186 | 75.1046
12 | 1.3524 | 0.01935 | -0.0163 | 69.8915
12.5 | 1.3706 | 0.02139 | -0.0138 | 64.0767
13 | 1.3912 | 0.02343 | -0.0117 | 59.3769
13.5 | 1.4094 | 0.02572 | -0.0097 | 54.7978
14 | 1.4284 | 0.02797 | -0.0078 | 51.069
14.5 | 1.4745 | 0.03061 | -0.012 | 48.1705
15 | 1.513 | 0.03328 | -0.0145 | 45.4627
15.5 | 1.5552 | 0.03675 | -0.019 | 42.3184
16 | 1.5792 | 0.03993 | -0.0196 | 39.5492
16.5 | 1.5944 | 0.04328 | -0.0188 | 36.8392
17 | 1.6053 | 0.04706 | -0.0181 | 34.1118
17.5 | 1.6172 | 0.05077 | -0.0175 | 31.8535
18 | 1.632 | 0.05416 | -0.017 | 30.1329
18.5 | 1.6395 | 0.05837 | -0.0165 | 28.0881
19 | 1.6432 | 0.06285 | -0.0159 | 26.1448
19.5 | 1.6492 | 0.06718 | -0.0155 | 24.549
20 | 1.6509 | 0.07179 | -0.0149 | 22.9962

## 123. Re 14M Mach 0.10 (1)
BIGFOIL.COM POLAR EXPORT
NACA64-520 a=0.0
NACA64-520 a=0.0 |  |  |  | Cl Max: | 1.754 | at alpha= | 16 | deg
JavaFoil+Calcfoil stall+Eppler ext transition |  |  |  | L/D Max: | 116.911 | at alpha= | 5.5 | deg
Re: | 14000000 |  |  | Cd Min: | 0.00485 | at alpha= | -2 | deg
Mach: | 0.1 |  |  | Cl=0 at alpha= | -2.5318 | deg
|  |  |  | @ Cl=0.1, Cd= | 0.0048652
|  |  |  | @ Cl=0.4, Cd= | 0.00508
|  |  |  | @ Cl=0.6, Cd= | 0.0060697
alpha (deg) | Cl | Cd | Cm | Cl/Cd
-19.5 | -0.834 | 0.13226 | -0.007 | -6.307
-19 | -0.863 | 0.1148 | -0.008 | -7.519
-18.5 | -0.889 | 0.10173 | -0.009 | -8.741
-18 | -0.917 | 0.08766 | -0.009 | -10.46
-17.5 | -0.972 | 0.0563 | -0.011 | -17.266
-17 | -0.972 | 0.06178 | -0.011 | -15.726
-16.5 | -1.02 | 0.03827 | -0.013 | -26.659
-16 | -1.038 | 0.03198 | -0.013 | -32.46
-15.5 | -1.051 | 0.02739 | -0.014 | -38.368
-15 | -1.056 | 0.02438 | -0.015 | -43.326
-14.5 | -1.059 | 0.02142 | -0.016 | -49.442
-14 | -1.056 | 0.01908 | -0.016 | -55.358
-13.5 | -1.049 | 0.01717 | -0.017 | -61.095
-13 | -1.036 | 0.01569 | -0.018 | -66.029
-12.5 | -1.018 | 0.01443 | -0.019 | -70.564
-12 | -0.996 | 0.0133 | -0.019 | -74.863
-11.5 | -0.968 | 0.01235 | -0.02 | -78.438
-11 | -0.937 | 0.01159 | -0.021 | -80.774
-10.5 | -0.901 | 0.01082 | -0.022 | -83.262
-10 | -0.861 | 0.0102 | -0.023 | -84.415
-9.5 | -0.818 | 0.0094 | -0.023 | -86.972
-9 | -0.775 | 0.00957 | -0.024 | -81.035
-8.5 | -0.723 | 0.0091 | -0.025 | -79.446
-8 | -0.668 | 0.00876 | -0.026 | -76.223
-7.5 | -0.61 | 0.00798 | -0.027 | -76.461
-7 | -0.551 | 0.00772 | -0.027 | -71.357
-6.5 | -0.491 | 0.00762 | -0.028 | -64.536
-6 | -0.431 | 0.00735 | -0.029 | -58.633
-5.5 | -0.37 | 0.0072 | -0.03 | -51.412
-5 | -0.309 | 0.00704 | -0.03 | -43.847
-4.5 | -0.247 | 0.00694 | -0.031 | -35.554
-4 | -0.184 | 0.00679 | -0.032 | -27.128
-3.5 | -0.122 | 0.00662 | -0.033 | -18.358
-3 | -0.059 | 0.00653 | -0.033 | -8.981
-2.5 | 0.004 | 0.00612 | -0.034 | 0.733
-2 | 0.068 | 0.00485 | -0.035 | 13.977
-1.5 | 0.131 | 0.00488 | -0.036 | 26.903
-1 | 0.195 | 0.00491 | -0.036 | 39.597
-0.5 | 0.258 | 0.00495 | -0.037 | 52.056
0 | 0.321 | 0.00499 | -0.038 | 64.419
0.5 | 0.384 | 0.005 | -0.039 | 76.929
1 | 0.448 | 0.00532 | -0.04 | 84.122
1.5 | 0.511 | 0.00574 | -0.04 | 88.997
2 | 0.574 | 0.00595 | -0.041 | 96.52
2.5 | 0.637 | 0.00624 | -0.042 | 102.1
3 | 0.696 | 0.00644 | -0.043 | 108.027
3.5 | 0.758 | 0.00683 | -0.044 | 110.993
4 | 0.814 | 0.00716 | -0.044 | 113.572
4.5 | 0.873 | 0.00755 | -0.045 | 115.588
5 | 0.931 | 0.00798 | -0.045 | 116.718
5.5 | 0.989 | 0.00846 | -0.046 | 116.911
6 | 1.046 | 0.009 | -0.047 | 116.177
6.5 | 1.102 | 0.00963 | -0.047 | 114.457
7 | 1.158 | 0.01034 | -0.048 | 111.973
7.5 | 1.212 | 0.0111 | -0.048 | 109.123
8 | 1.264 | 0.01179 | -0.049 | 107.235
8.5 | 1.315 | 0.01245 | -0.05 | 105.587
9 | 1.365 | 0.01317 | -0.05 | 103.634
9.5 | 1.41 | 0.01508 | -0.051 | 93.468
10 | 1.456 | 0.0159 | -0.051 | 91.604
10.5 | 1.5 | 0.01681 | -0.052 | 89.203
11 | 1.54 | 0.0178 | -0.053 | 86.513
11.5 | 1.578 | 0.0188 | -0.053 | 83.941
12 | 1.613 | 0.01988 | -0.054 | 81.123
12.5 | 1.644 | 0.02107 | -0.054 | 78.023
13 | 1.673 | 0.02228 | -0.055 | 75.087
13.5 | 1.698 | 0.02356 | -0.056 | 72.053
14 | 1.719 | 0.02494 | -0.056 | 68.934
14.5 | 1.735 | 0.02654 | -0.057 | 65.386
15 | 1.746 | 0.02817 | -0.057 | 61.982
15.5 | 1.752 | 0.02996 | -0.058 | 58.476
16 | 1.754 | 0.03183 | -0.058 | 55.098
16.5 | 1.751 | 0.03403 | -0.059 | 51.437
17 | 1.744 | 0.03607 | -0.059 | 48.354
17.5 | 1.731 | 0.03824 | -0.06 | 45.278
18 | 1.708 | 0.04068 | -0.06 | 41.993
18.5 | 1.68 | 0.04354 | -0.061 | 38.582
19 | 1.647 | 0.04656 | -0.061 | 35.383
19.5 | 1.612 | 0.04943 | -0.061 | 32.615
20 | 1.573 | 0.05286 | -0.062 | 29.757

## 124. Re 14M Mach 0.10 (2)
BIGFOIL.COM POLAR EXPORT
NACA64-520 a=0.0
NACA64-520 a=0.0 |  |  |  | Cl Max: | 1.6444 | at alpha= | 19.5 | deg
XFOIL ncrit=9 |  |  |  | L/D Max: | 165.738 | at alpha= | 4 | deg
Re: | 14000000 |  |  | Cd Min: | 0.0742 | at alpha= | 20 | deg
Mach: | 0.1 |  |  | Cl=0 at alpha= | -2.6292 | deg
|  |  |  | @ Cl=0.1, Cd= | 0.0054653
|  |  |  | @ Cl=0.4, Cd= | 0.0041888
|  |  |  | @ Cl=0.6, Cd= | 0.0043193
alpha (deg) | Cl | Cd | Cm | Cl/Cd
-20 | -1.4544 | 0.03767 | -0.0667 | -38.609
-19.5 | -1.4436 | 0.03408 | -0.0664 | -42.3592
-19 | -1.4272 | 0.03115 | -0.0658 | -45.817
-18.5 | -1.4112 | 0.02834 | -0.0648 | -49.7953
-18 | -1.3908 | 0.02604 | -0.0637 | -53.4101
-17.5 | -1.3688 | 0.02391 | -0.0623 | -57.248
-17 | -1.3475 | 0.02189 | -0.0605 | -61.5578
-16.5 | -1.3216 | 0.02023 | -0.0587 | -65.3287
-16 | -1.2955 | 0.01866 | -0.0567 | -69.4266
-15.5 | -1.2682 | 0.01727 | -0.0544 | -73.4337
-15 | -1.2393 | 0.01605 | -0.0521 | -77.215
-14.5 | -1.2122 | 0.01488 | -0.0492 | -81.4651
-14 | -1.1839 | 0.01388 | -0.046 | -85.2954
-13.5 | -1.1576 | 0.013 | -0.0421 | -89.0462
-13 | -1.1342 | 0.01232 | -0.037 | -92.0617
-12.5 | -1.0971 | 0.01178 | -0.0341 | -93.1324
-12 | -1.0524 | 0.01124 | -0.0325 | -93.6299
-11.5 | -1.0053 | 0.01073 | -0.0312 | -93.6906
-11 | -0.9555 | 0.01027 | -0.0304 | -93.038
-10.5 | -0.9042 | 0.00986 | -0.0298 | -91.7039
-10 | -0.8513 | 0.00947 | -0.0295 | -89.8944
-9.5 | -0.7995 | 0.00896 | -0.029 | -89.2299
-9 | -0.7506 | 0.0082 | -0.0281 | -91.5366
-8.5 | -0.6943 | 0.00789 | -0.0283 | -87.9975
-8 | -0.6367 | 0.00767 | -0.0288 | -83.0117
-7.5 | -0.5789 | 0.00745 | -0.0293 | -77.7047
-7 | -0.5206 | 0.00723 | -0.0298 | -72.0055
-6.5 | -0.4617 | 0.00706 | -0.0305 | -65.3966
-6 | -0.4026 | 0.00689 | -0.0312 | -58.4325
-5.5 | -0.3434 | 0.0067 | -0.032 | -51.2537
-5 | -0.2837 | 0.00656 | -0.0328 | -43.247
-4.5 | -0.2241 | 0.00642 | -0.0337 | -34.9065
-4 | -0.164 | 0.00627 | -0.0346 | -26.1563
-3.5 | -0.1039 | 0.00612 | -0.0355 | -16.9771
-3 | -0.0442 | 0.00595 | -0.0364 | -7.4286
-2.5 | 0.0154 | 0.00575 | -0.0374 | 2.6783
-2 | 0.0755 | 0.00556 | -0.0384 | 13.5791
-1.5 | 0.135 | 0.00533 | -0.0394 | 25.3283
-1 | 0.1939 | 0.005 | -0.0403 | 38.78
-0.5 | 0.2516 | 0.00436 | -0.0412 | 57.7064
0 | 0.3123 | 0.00422 | -0.0424 | 74.0047
0.5 | 0.3732 | 0.00418 | -0.0436 | 89.2823
1 | 0.4344 | 0.0042 | -0.0448 | 103.4286
1.5 | 0.496 | 0.00422 | -0.0461 | 117.5355
2 | 0.557 | 0.00427 | -0.0473 | 130.445
2.5 | 0.618 | 0.00434 | -0.0486 | 142.3963
3 | 0.679 | 0.0044 | -0.0498 | 154.3182
3.5 | 0.7391 | 0.00451 | -0.0509 | 163.8803
4 | 0.7972 | 0.00481 | -0.0518 | 165.738
4.5 | 0.8532 | 0.00522 | -0.0523 | 163.4483
5 | 0.9096 | 0.00558 | -0.0529 | 163.0108
5.5 | 0.9652 | 0.00592 | -0.0534 | 163.0405
6 | 1.0195 | 0.00633 | -0.0537 | 161.0585
6.5 | 1.0672 | 0.00704 | -0.0529 | 151.5909
7 | 1.1128 | 0.00775 | -0.0518 | 143.5871
7.5 | 1.1583 | 0.00833 | -0.0506 | 139.0516
8 | 1.2022 | 0.00886 | -0.0491 | 135.6885
8.5 | 1.2387 | 0.00949 | -0.0464 | 130.5269
9 | 1.2503 | 0.0102 | -0.0391 | 122.5784
9.5 | 1.2675 | 0.01126 | -0.0338 | 112.5666
10 | 1.2826 | 0.01268 | -0.029 | 101.1514
10.5 | 1.3008 | 0.01423 | -0.025 | 91.4125
11 | 1.3122 | 0.01628 | -0.0207 | 80.602
11.5 | 1.3254 | 0.01843 | -0.0171 | 71.9154
12 | 1.3487 | 0.02019 | -0.0148 | 66.8004
12.5 | 1.3679 | 0.02225 | -0.0124 | 61.4787
13 | 1.389 | 0.02434 | -0.0104 | 57.0666
13.5 | 1.408 | 0.02666 | -0.0084 | 52.8132
14 | 1.4265 | 0.02902 | -0.0065 | 49.1558
14.5 | 1.4728 | 0.03184 | -0.0109 | 46.2563
15 | 1.5081 | 0.03485 | -0.0132 | 43.274
15.5 | 1.5491 | 0.03851 | -0.0176 | 40.2259
16 | 1.5739 | 0.04181 | -0.0184 | 37.6441
16.5 | 1.5896 | 0.04514 | -0.0176 | 35.2149
17 | 1.6024 | 0.0488 | -0.0169 | 32.8361
17.5 | 1.6138 | 0.0526 | -0.0162 | 30.6806
18 | 1.6242 | 0.05657 | -0.0157 | 28.7113
18.5 | 1.6288 | 0.06108 | -0.0151 | 26.6667
19 | 1.6337 | 0.06551 | -0.0145 | 24.9382
19.5 | 1.6444 | 0.06933 | -0.0141 | 23.7184
20 | 1.6418 | 0.0742 | -0.0131 | 22.1267

## 125. Re 14M Mach 0.25 (1)
BIGFOIL.COM POLAR EXPORT
NACA64-520 a=0.0
NACA64-520 a=0.0 |  |  |  | Cl Max: | 1.699 | at alpha= | 14.5 | deg
JavaFoil+Calcfoil stall+Eppler ext transition |  |  |  | L/D Max: | 113.86 | at alpha= | 5.5 | deg
Re: | 14000000 |  |  | Cd Min: | 0.0049 | at alpha= | -2 | deg
Mach: | 0.25 |  |  | Cl=0 at alpha= | -2.5385 | deg
|  |  |  | @ Cl=0.1, Cd= | 0.0049092
|  |  |  | @ Cl=0.4, Cd= | 0.0050815
|  |  |  | @ Cl=0.6, Cd= | 0.0061646
alpha (deg) | Cl | Cd | Cm | Cl/Cd
-17.5 | -0.625 | 0.12171 | -0.008 | -5.135
-17 | -0.672 | 0.11294 | -0.009 | -5.946
-16.5 | -0.714 | 0.10552 | -0.009 | -6.763
-16 | -0.758 | 0.09173 | -0.01 | -8.264
-15.5 | -0.831 | 0.05721 | -0.013 | -14.53
-15 | -0.882 | 0.04114 | -0.014 | -21.448
-14.5 | -0.921 | 0.03152 | -0.015 | -29.233
-14 | -0.949 | 0.0257 | -0.016 | -36.913
-13.5 | -0.967 | 0.02154 | -0.017 | -44.882
-13 | -0.971 | 0.01979 | -0.018 | -49.059
-12.5 | -0.974 | 0.01683 | -0.019 | -57.873
-12 | -0.966 | 0.01515 | -0.02 | -63.735
-11.5 | -0.95 | 0.01389 | -0.021 | -68.377
-11 | -0.928 | 0.01276 | -0.021 | -72.7
-10.5 | -0.899 | 0.01177 | -0.022 | -76.423
-10 | -0.865 | 0.01092 | -0.023 | -79.221
-9.5 | -0.825 | 0.01083 | -0.024 | -76.118
-9 | -0.781 | 0.01025 | -0.025 | -76.118
-8.5 | -0.733 | 0.00943 | -0.026 | -77.74
-8 | -0.682 | 0.00914 | -0.026 | -74.677
-7.5 | -0.624 | 0.00824 | -0.027 | -75.7
-7 | -0.564 | 0.00799 | -0.028 | -70.596
-6.5 | -0.504 | 0.00777 | -0.029 | -64.795
-6 | -0.442 | 0.00754 | -0.03 | -58.642
-5.5 | -0.38 | 0.00739 | -0.03 | -51.394
-5 | -0.317 | 0.00718 | -0.031 | -44.122
-4.5 | -0.253 | 0.00701 | -0.032 | -36.112
-4 | -0.189 | 0.00685 | -0.033 | -27.599
-3.5 | -0.125 | 0.00671 | -0.033 | -18.616
-3 | -0.06 | 0.00661 | -0.034 | -9.112
-2.5 | 0.005 | 0.00622 | -0.035 | 0.741
-2 | 0.07 | 0.0049 | -0.036 | 14.216
-1.5 | 0.135 | 0.00492 | -0.037 | 27.404
-1 | 0.2 | 0.00499 | -0.037 | 40.087
-0.5 | 0.265 | 0.005 | -0.038 | 53.04
0 | 0.33 | 0.00504 | -0.039 | 65.46
0.5 | 0.395 | 0.00506 | -0.04 | 78.129
1 | 0.46 | 0.00534 | -0.041 | 86.078
1.5 | 0.525 | 0.00585 | -0.042 | 89.804
2 | 0.59 | 0.00612 | -0.042 | 96.387
2.5 | 0.655 | 0.00641 | -0.043 | 102.075
3 | 0.715 | 0.00668 | -0.044 | 107.011
3.5 | 0.772 | 0.00703 | -0.044 | 109.868
4 | 0.833 | 0.00742 | -0.045 | 112.235
4.5 | 0.893 | 0.00784 | -0.046 | 113.838
5 | 0.952 | 0.00837 | -0.046 | 113.75
5.5 | 1.011 | 0.00888 | -0.047 | 113.86
6 | 1.07 | 0.00949 | -0.048 | 112.716
6.5 | 1.127 | 0.01018 | -0.048 | 110.787
7 | 1.184 | 0.011 | -0.049 | 107.638
7.5 | 1.239 | 0.01183 | -0.05 | 104.738
8 | 1.291 | 0.01261 | -0.05 | 102.377
8.5 | 1.343 | 0.01335 | -0.051 | 100.56
9 | 1.389 | 0.01534 | -0.051 | 90.584
9.5 | 1.437 | 0.01626 | -0.052 | 88.389
10 | 1.482 | 0.01722 | -0.053 | 86.076
10.5 | 1.524 | 0.01827 | -0.053 | 83.394
11 | 1.561 | 0.01938 | -0.054 | 80.559
11.5 | 1.595 | 0.02058 | -0.054 | 77.498
12 | 1.625 | 0.02183 | -0.055 | 74.433
12.5 | 1.65 | 0.02323 | -0.056 | 71.036
13 | 1.671 | 0.02467 | -0.056 | 67.731
13.5 | 1.687 | 0.02626 | -0.057 | 64.228
14 | 1.697 | 0.02801 | -0.057 | 60.567
14.5 | 1.699 | 0.02989 | -0.058 | 56.843
15 | 1.692 | 0.03202 | -0.058 | 52.854
15.5 | 1.679 | 0.03426 | -0.059 | 49.008
16 | 1.658 | 0.03669 | -0.059 | 45.199
16.5 | 1.631 | 0.03916 | -0.06 | 41.644
17 | 1.595 | 0.04245 | -0.06 | 37.587
17.5 | 1.551 | 0.04548 | -0.061 | 34.101
18 | 1.488 | 0.04914 | -0.061 | 30.288
18.5 | 1.418 | 0.05365 | -0.062 | 26.439
19 | 1.342 | 0.05775 | -0.062 | 23.238
19.5 | 1.259 | 0.06305 | -0.062 | 19.966

## 126. Re 14M Mach 0.25 (2)
BIGFOIL.COM POLAR EXPORT
NACA64-520 a=0.0
NACA64-520 a=0.0 |  |  |  | Cl Max: | 1.5857 | at alpha= | 18.5 | deg
XFOIL ncrit=9 |  |  |  | L/D Max: | 172.033 | at alpha= | 4 | deg
Re: | 14000000 |  |  | Cd Min: | 0.08824 | at alpha= | 20 | deg
Mach: | 0.25 |  |  | Cl=0 at alpha= | -2.644 | deg
|  |  |  | @ Cl=0.1, Cd= | 0.0055383
|  |  |  | @ Cl=0.4, Cd= | 0.0042319
|  |  |  | @ Cl=0.6, Cd= | 0.0043499
alpha (deg) | Cl | Cd | Cm | Cl/Cd
-20 | -1.3758 | 0.05546 | -0.0752 | -24.8071
-19.5 | -1.3767 | 0.04944 | -0.0768 | -27.8459
-18.5 | -1.3706 | 0.03921 | -0.0779 | -34.9554
-18 | -1.3591 | 0.03523 | -0.0775 | -38.5779
-17.5 | -1.3454 | 0.03168 | -0.0765 | -42.4684
-17 | -1.3308 | 0.02844 | -0.075 | -46.7932
-16.5 | -1.3091 | 0.02589 | -0.0733 | -50.5639
-16 | -1.2874 | 0.02347 | -0.0713 | -54.853
-15.5 | -1.2617 | 0.02142 | -0.069 | -58.9029
-15 | -1.2341 | 0.0196 | -0.0666 | -62.9643
-14.5 | -1.2082 | 0.01782 | -0.0637 | -67.8002
-13.5 | -1.1478 | 0.01508 | -0.0576 | -76.1141
-13 | -1.1182 | 0.0139 | -0.054 | -80.446
-12.5 | -1.0894 | 0.01288 | -0.0498 | -84.5807
-12 | -1.0633 | 0.01207 | -0.0444 | -88.0944
-11.5 | -1.0289 | 0.0115 | -0.04 | -89.4696
-11 | -0.9817 | 0.01093 | -0.0378 | -89.817
-10.5 | -0.9317 | 0.0104 | -0.0361 | -89.5865
-10 | -0.8787 | 0.00992 | -0.0349 | -88.5786
-9.5 | -0.824 | 0.0095 | -0.034 | -86.7368
-9 | -0.7685 | 0.00905 | -0.0332 | -84.9171
-8.5 | -0.7188 | 0.00819 | -0.0318 | -87.7656
-8 | -0.6599 | 0.00788 | -0.0317 | -83.7437
-7.5 | -0.5993 | 0.00764 | -0.0319 | -78.4424
-7 | -0.5389 | 0.0074 | -0.0322 | -72.8243
-6.5 | -0.4778 | 0.0072 | -0.0326 | -66.3611
-6 | -0.4161 | 0.00701 | -0.0332 | -59.3581
-5.5 | -0.3545 | 0.00682 | -0.0338 | -51.9795
-5 | -0.2927 | 0.00666 | -0.0345 | -43.9489
-4.5 | -0.2305 | 0.00651 | -0.0353 | -35.4071
-4 | -0.1683 | 0.00635 | -0.0361 | -26.5039
-3.5 | -0.1061 | 0.00621 | -0.037 | -17.0853
-3 | -0.044 | 0.00606 | -0.0379 | -7.2607
-2.5 | 0.0178 | 0.00583 | -0.0388 | 3.0532
-2 | 0.0799 | 0.00561 | -0.0398 | 14.2424
-1.5 | 0.1416 | 0.00539 | -0.0408 | 26.2709
-1 | 0.2024 | 0.00503 | -0.0417 | 40.2386
-0.5 | 0.2617 | 0.00435 | -0.0426 | 60.1609
0 | 0.3248 | 0.00424 | -0.0438 | 76.6038
0.5 | 0.388 | 0.00423 | -0.0451 | 91.7258
1 | 0.4516 | 0.00424 | -0.0464 | 106.5094
1.5 | 0.5156 | 0.00426 | -0.0477 | 121.0329
2 | 0.579 | 0.00433 | -0.049 | 133.7182
2.5 | 0.6424 | 0.00439 | -0.0502 | 146.3326
3 | 0.7059 | 0.00445 | -0.0515 | 158.6292
3.5 | 0.7684 | 0.00457 | -0.0526 | 168.14
4 | 0.8292 | 0.00482 | -0.0534 | 172.0332
4.5 | 0.887 | 0.00527 | -0.0539 | 168.3112
5 | 0.945 | 0.00565 | -0.0543 | 167.2566
5.5 | 1.0019 | 0.00606 | -0.0544 | 165.33
6 | 1.058 | 0.00646 | -0.0545 | 163.7771
6.5 | 1.1063 | 0.00718 | -0.0533 | 154.0808
7 | 1.1512 | 0.00791 | -0.0515 | 145.5373
7.5 | 1.1925 | 0.0086 | -0.049 | 138.6628
8 | 1.219 | 0.00929 | -0.0438 | 131.2164
8.5 | 1.231 | 0.01024 | -0.0366 | 120.2148
9 | 1.2492 | 0.01148 | -0.0313 | 108.8153
9.5 | 1.2661 | 0.01306 | -0.0265 | 96.9449
10 | 1.2777 | 0.01511 | -0.0217 | 84.5599
10.5 | 1.2963 | 0.01706 | -0.018 | 75.9848
11 | 1.3011 | 0.01986 | -0.0136 | 65.5136
11.5 | 1.3104 | 0.02266 | -0.01 | 57.8288
12 | 1.3325 | 0.02492 | -0.0078 | 53.4711
12.5 | 1.3513 | 0.0275 | -0.0055 | 49.1382
13 | 1.3704 | 0.0302 | -0.0036 | 45.3775
13.5 | 1.3899 | 0.03296 | -0.0019 | 42.1693
14 | 1.4062 | 0.03598 | -0.0001 | 39.0828
14.5 | 1.4545 | 0.03943 | -0.005 | 36.8882
15 | 1.4846 | 0.04315 | -0.0068 | 34.4056
15.5 | 1.523 | 0.04745 | -0.0109 | 32.0969
16 | 1.5507 | 0.05125 | -0.0122 | 30.2576
16.5 | 1.5613 | 0.05539 | -0.0113 | 28.1874
17 | 1.5714 | 0.05966 | -0.0105 | 26.3393
17.5 | 1.5782 | 0.06417 | -0.0096 | 24.594
18 | 1.584 | 0.06881 | -0.0088 | 23.0199
18.5 | 1.5857 | 0.0736 | -0.0078 | 21.5448
19 | 1.5679 | 0.07669 | -0.0012 | 20.4446
19.5 | 1.5723 | 0.08207 | -0.0016 | 19.158
20 | 1.573 | 0.08824 | -0.0029 | 17.8264

## 127. Re 14M Mach 0.50 (1)
BIGFOIL.COM POLAR EXPORT
NACA64-520 a=0.0
NACA64-520 a=0.0 |  |  |  | Cl Max: | 1.542 | at alpha= | 10 | deg
JavaFoil+Calcfoil stall+Eppler ext transition |  |  |  | L/D Max: | 102.818 | at alpha= | 4 | deg
Re: | 14000000 |  |  | Cd Min: | 0.00509 | at alpha= | -2 | deg
Mach: | 0.5 |  |  | Cl=0 at alpha= | -2.5347 | deg
|  |  |  | @ Cl=0.1, Cd= | 0.0051111
|  |  |  | @ Cl=0.4, Cd= | 0.005374
|  |  |  | @ Cl=0.6, Cd= | 0.0066519
alpha (deg) | Cl | Cd | Cm | Cl/Cd
-20 | -1.007 | 0.18108 | -0.007 | -5.561
-19.5 | -0.982 | 0.16388 | -0.007 | -5.991
-19 | -0.952 | 0.16074 | -0.008 | -5.92
-18.5 | -0.922 | 0.1559 | -0.008 | -5.917
-18 | -0.893 | 0.15236 | -0.008 | -5.86
-17.5 | -0.863 | 0.14734 | -0.008 | -5.86
-17 | -0.839 | 0.12827 | -0.009 | -6.541
-16.5 | -0.813 | 0.11445 | -0.01 | -7.101
-16 | -0.782 | 0.10955 | -0.01 | -7.136
-15.5 | -0.752 | 0.10456 | -0.01 | -7.194
-15 | -0.726 | 0.09639 | -0.011 | -7.529
-14.5 | -0.695 | 0.10014 | -0.011 | -6.94
-14 | -0.665 | 0.09611 | -0.011 | -6.914
-13.5 | -0.644 | 0.08125 | -0.013 | -7.924
-13 | -0.617 | 0.07469 | -0.014 | -8.264
-12.5 | -0.67 | 0.02263 | -0.021 | -29.617
-12 | -0.64 | 0.02047 | -0.022 | -31.29
-11.5 | -0.518 | 0.07795 | -0.012 | -6.644
-11 | -0.49 | 0.07077 | -0.013 | -6.93
-10.5 | -0.46 | 0.07369 | -0.013 | -6.246
-10 | -0.433 | 0.06657 | -0.014 | -6.498
-9.5 | -0.639 | 0.01897 | -0.025 | -33.687
-9 | -0.741 | 0.01469 | -0.027 | -50.428
-8.5 | -0.743 | 0.01302 | -0.028 | -57.107
-8 | -0.709 | 0.01183 | -0.029 | -59.981
-7.5 | -0.661 | 0.01098 | -0.03 | -60.163
-7 | -0.607 | 0.00952 | -0.031 | -63.835
-6.5 | -0.548 | 0.00839 | -0.032 | -65.289
-6 | -0.487 | 0.00862 | -0.033 | -56.567
-5.5 | -0.42 | 0.00817 | -0.034 | -51.467
-5 | -0.352 | 0.00789 | -0.035 | -44.581
-4.5 | -0.282 | 0.00764 | -0.036 | -36.838
-4 | -0.211 | 0.0074 | -0.037 | -28.473
-3.5 | -0.139 | 0.00724 | -0.037 | -19.234
-3 | -0.067 | 0.00706 | -0.038 | -9.519
-2.5 | 0.005 | 0.00691 | -0.039 | 0.745
-2 | 0.078 | 0.00509 | -0.04 | 15.318
-1.5 | 0.151 | 0.00516 | -0.041 | 29.219
-1 | 0.223 | 0.00523 | -0.042 | 42.711
-0.5 | 0.296 | 0.00531 | -0.043 | 55.784
0 | 0.369 | 0.00534 | -0.044 | 69.086
0.5 | 0.442 | 0.00542 | -0.045 | 81.494
1 | 0.514 | 0.00579 | -0.046 | 88.84
1.5 | 0.581 | 0.00655 | -0.046 | 88.696
2 | 0.65 | 0.00692 | -0.047 | 93.976
2.5 | 0.72 | 0.00731 | -0.047 | 98.502
3 | 0.782 | 0.00776 | -0.048 | 100.759
3.5 | 0.849 | 0.0083 | -0.049 | 102.312
4 | 0.915 | 0.0089 | -0.05 | 102.818
4.5 | 0.981 | 0.00959 | -0.05 | 102.259
5 | 1.046 | 0.01038 | -0.051 | 100.757
5.5 | 1.11 | 0.01116 | -0.052 | 99.451
6 | 1.173 | 0.01218 | -0.052 | 96.358
6.5 | 1.235 | 0.01331 | -0.053 | 92.78
7 | 1.295 | 0.01466 | -0.054 | 88.311
7.5 | 1.351 | 0.01589 | -0.054 | 85.045
8 | 1.403 | 0.01705 | -0.055 | 82.301
8.5 | 1.447 | 0.02005 | -0.056 | 72.171
9 | 1.488 | 0.02157 | -0.056 | 68.97
9.5 | 1.521 | 0.02332 | -0.057 | 65.208
10 | 1.542 | 0.02529 | -0.058 | 60.998
10.5 | 1.542 | 0.02757 | -0.058 | 55.94
11 | 1.505 | 0.03007 | -0.059 | 50.062
11.5 | 1.386 | 0.03341 | -0.059 | 41.5
12 | 0.953 | 0.04003 | -0.06 | 23.813
12.5 | 0.983 | 0.04227 | -0.06 | 23.251
13 | 1.014 | 0.04311 | -0.061 | 23.521
13.5 | 1.04 | 0.04857 | -0.061 | 21.417
14 | 1.071 | 0.0494 | -0.062 | 21.676
14.5 | 1.096 | 0.05576 | -0.062 | 19.658
15 | 1.126 | 0.05675 | -0.063 | 19.844

## 128. Re 14M Mach 0.50 (2)
BIGFOIL.COM POLAR EXPORT
NACA64-520 a=0.0
NACA64-520 a=0.0 |  |  |  | Cl Max: | 1.4519 | at alpha= | 18 | deg
XFOIL ncrit=9 |  |  |  | L/D Max: | 193.142 | at alpha= | 4 | deg
Re: | 14000000 |  |  | Cd Min: | 0.15789 | at alpha= | 20 | deg
Mach: | 0.5 |  |  | Cl=0 at alpha= | -2.7149 | deg
|  |  |  | @ Cl=0.1, Cd= | 0.005986
|  |  |  | @ Cl=0.4, Cd= | 0.0044377
|  |  |  | @ Cl=0.6, Cd= | 0.0044965
alpha (deg) | Cl | Cd | Cm | Cl/Cd
-11 | -0.9679 | 0.0172 | -0.0863 | -56.2733
-10.5 | -0.9357 | 0.01511 | -0.0809 | -61.9259
-10 | -0.901 | 0.01334 | -0.0754 | -67.5412
-9.5 | -0.8655 | 0.01188 | -0.0695 | -72.8535
-9 | -0.8283 | 0.01084 | -0.0632 | -76.4114
-8.5 | -0.7921 | 0.0102 | -0.0559 | -77.6569
-8 | -0.7348 | 0.0096 | -0.0519 | -76.5417
-7.5 | -0.6841 | 0.00866 | -0.0475 | -78.9954
-7 | -0.6153 | 0.00826 | -0.0457 | -74.4915
-6.5 | -0.5447 | 0.00795 | -0.0445 | -68.5157
-6 | -0.4739 | 0.00766 | -0.0437 | -61.8668
-5.5 | -0.4019 | 0.0074 | -0.0433 | -54.3108
-5 | -0.3299 | 0.00716 | -0.0432 | -46.0754
-4.5 | -0.2581 | 0.00695 | -0.0433 | -37.1367
-4 | -0.1856 | 0.00678 | -0.0437 | -27.3746
-3.5 | -0.1133 | 0.00658 | -0.0442 | -17.2188
-3 | -0.041 | 0.00641 | -0.0449 | -6.3963
-2.5 | 0.0309 | 0.00623 | -0.0457 | 4.9599
-2 | 0.1017 | 0.00598 | -0.0465 | 17.0067
-1.5 | 0.1729 | 0.00569 | -0.0474 | 30.3866
-1 | 0.2416 | 0.00513 | -0.0482 | 47.0955
-0.5 | 0.3093 | 0.00445 | -0.049 | 69.5056
0 | 0.3827 | 0.00444 | -0.0504 | 86.1937
0.5 | 0.4569 | 0.00443 | -0.0518 | 103.1377
1 | 0.5318 | 0.00446 | -0.0534 | 119.2377
1.5 | 0.6065 | 0.0045 | -0.0548 | 134.7778
2 | 0.6805 | 0.00459 | -0.0561 | 148.2571
2.5 | 0.7554 | 0.00466 | -0.0574 | 162.103
3 | 0.8303 | 0.00473 | -0.0587 | 175.5391
3.5 | 0.9041 | 0.00487 | -0.0596 | 185.6468
4 | 0.9773 | 0.00506 | -0.0604 | 193.1423
4.5 | 1.0449 | 0.00547 | -0.0602 | 191.0238
5 | 1.1047 | 0.00614 | -0.0586 | 179.9186
5.5 | 1.1641 | 0.00669 | -0.0569 | 174.006
6 | 1.217 | 0.00732 | -0.0539 | 166.2568
6.5 | 1.2348 | 0.00818 | -0.0451 | 150.9535
7 | 1.248 | 0.00959 | -0.0369 | 130.1356
7.5 | 1.2455 | 0.01209 | -0.0283 | 103.019
8 | 1.252 | 0.01473 | -0.0216 | 84.9966
9 | 1.2388 | 0.02209 | -0.0086 | 56.0797
9.5 | 1.2479 | 0.02549 | -0.0043 | 48.9565
10 | 1.2531 | 0.02938 | -0.0004 | 42.6515
10.5 | 1.2661 | 0.03305 | 0.0028 | 38.3086
11 | 1.265 | 0.03783 | 0.0059 | 33.4391
11.5 | 1.255 | 0.04345 | 0.0086 | 28.8838
12 | 1.2657 | 0.04802 | 0.0103 | 26.3578
12.5 | 1.2848 | 0.05224 | 0.0116 | 24.5942
13 | 1.3032 | 0.05669 | 0.0125 | 22.9882
13.5 | 1.3249 | 0.06107 | 0.0133 | 21.6948
14 | 1.3465 | 0.06556 | 0.0139 | 20.5384
14.5 | 1.3664 | 0.07028 | 0.0144 | 19.4422
15 | 1.3952 | 0.07599 | 0.0118 | 18.3603
15.5 | 1.4077 | 0.08134 | 0.0124 | 17.3064
16 | 1.4226 | 0.08697 | 0.0123 | 16.3574
16.5 | 1.4365 | 0.09306 | 0.0115 | 15.4363
17 | 1.4458 | 0.09992 | 0.01 | 14.4696
17.5 | 1.4518 | 0.10736 | 0.0079 | 13.5227
18 | 1.4519 | 0.11574 | 0.0048 | 12.5445
18.5 | 1.4465 | 0.12489 | 0.0008 | 11.5822
19 | 1.4313 | 0.13545 | -0.0046 | 10.567
19.5 | 1.4158 | 0.14624 | -0.0106 | 9.6813
20 | 1.3951 | 0.15789 | -0.0178 | 8.8359

## 129. Re 16M Mach 0.00 (1)
BIGFOIL.COM POLAR EXPORT
NACA64-520 a=0.0
NACA64-520 a=0.0 |  |  |  | Cl Max: | 1.767 | at alpha= | 16.5 | deg
JavaFoil+Calcfoil stall+Eppler ext transition |  |  |  | L/D Max: | 117.389 | at alpha= | 5.5 | deg
Re: | 16000000 |  |  | Cd Min: | 0.00483 | at alpha= | -1.5 | deg
Mach: | 0 |  |  | Cl=0 at alpha= | -2.5323 | deg
|  |  |  | @ Cl=0.1, Cd= | 0.0050219
|  |  |  | @ Cl=0.4, Cd= | 0.0053571
|  |  |  | @ Cl=0.6, Cd= | 0.0060675
alpha (deg) | Cl | Cd | Cm | Cl/Cd
-20 | -0.866 | 0.13209 | -0.007 | -6.558
-19.5 | -0.886 | 0.12248 | -0.007 | -7.237
-19 | -0.927 | 0.09296 | -0.008 | -9.973
-18.5 | -0.973 | 0.06567 | -0.01 | -14.821
-18 | -0.995 | 0.05726 | -0.01 | -17.377
-17.5 | -1.021 | 0.04636 | -0.011 | -22.021
-17 | -1.022 | 0.04825 | -0.012 | -21.188
-16.5 | -1.058 | 0.03262 | -0.013 | -32.438
-16 | -1.07 | 0.02811 | -0.014 | -38.054
-15.5 | -1.077 | 0.02454 | -0.014 | -43.892
-15 | -1.08 | 0.02164 | -0.015 | -49.905
-14.5 | -1.077 | 0.01969 | -0.016 | -54.706
-14 | -1.071 | 0.01772 | -0.016 | -60.422
-13.5 | -1.06 | 0.01607 | -0.017 | -66.001
-13 | -1.045 | 0.01478 | -0.018 | -70.704
-12.5 | -1.025 | 0.01366 | -0.019 | -75
-12 | -1 | 0.01264 | -0.019 | -79.111
-11.5 | -0.972 | 0.01178 | -0.02 | -82.453
-11 | -0.938 | 0.0111 | -0.021 | -84.575
-10.5 | -0.902 | 0.01041 | -0.022 | -86.617
-10 | -0.861 | 0.00859 | -0.023 | -100.265
-9.5 | -0.818 | 0.00915 | -0.023 | -89.392
-9 | -0.773 | 0.00919 | -0.024 | -84.089
-8.5 | -0.72 | 0.00886 | -0.025 | -81.304
-8 | -0.665 | 0.00854 | -0.026 | -77.828
-7.5 | -0.607 | 0.00779 | -0.026 | -77.916
-7 | -0.549 | 0.00756 | -0.027 | -72.609
-6.5 | -0.489 | 0.0074 | -0.028 | -66.083
-6 | -0.429 | 0.0072 | -0.029 | -59.605
-5.5 | -0.368 | 0.00705 | -0.029 | -52.217
-5 | -0.307 | 0.00692 | -0.03 | -44.404
-4.5 | -0.245 | 0.00675 | -0.031 | -36.364
-4 | -0.183 | 0.0066 | -0.032 | -27.764
-3.5 | -0.121 | 0.00652 | -0.032 | -18.561
-3 | -0.058 | 0.00639 | -0.033 | -9.122
-2.5 | 0.004 | 0.00608 | -0.034 | 0.734
-2 | 0.068 | 0.00522 | -0.035 | 12.919
-1.5 | 0.131 | 0.00483 | -0.036 | 27.042
-1 | 0.194 | 0.00486 | -0.036 | 39.826
-0.5 | 0.257 | 0.0049 | -0.037 | 52.362
0 | 0.32 | 0.00497 | -0.038 | 64.356
0.5 | 0.382 | 0.00528 | -0.039 | 72.393
1 | 0.445 | 0.00555 | -0.039 | 80.326
1.5 | 0.508 | 0.00577 | -0.04 | 88.161
2 | 0.571 | 0.00598 | -0.041 | 95.516
2.5 | 0.634 | 0.00617 | -0.042 | 102.672
3 | 0.693 | 0.00642 | -0.043 | 107.902
3.5 | 0.755 | 0.0068 | -0.043 | 110.981
4 | 0.811 | 0.00715 | -0.044 | 113.292
4.5 | 0.869 | 0.00754 | -0.044 | 115.247
5 | 0.927 | 0.00794 | -0.045 | 116.691
5.5 | 0.985 | 0.00839 | -0.046 | 117.389
6 | 1.042 | 0.00894 | -0.046 | 116.518
6.5 | 1.098 | 0.00952 | -0.047 | 115.323
7 | 1.153 | 0.01022 | -0.048 | 112.88
7.5 | 1.207 | 0.01086 | -0.048 | 111.192
8 | 1.26 | 0.01148 | -0.049 | 109.792
8.5 | 1.311 | 0.01209 | -0.05 | 108.474
9 | 1.358 | 0.01378 | -0.05 | 98.605
9.5 | 1.406 | 0.01455 | -0.051 | 96.681
10 | 1.453 | 0.01532 | -0.051 | 94.86
10.5 | 1.497 | 0.01621 | -0.052 | 92.313
11 | 1.537 | 0.01713 | -0.053 | 89.742
11.5 | 1.576 | 0.01806 | -0.053 | 87.261
12 | 1.611 | 0.01906 | -0.054 | 84.551
12.5 | 1.644 | 0.02018 | -0.054 | 81.452
13 | 1.673 | 0.02139 | -0.055 | 78.229
13.5 | 1.7 | 0.02261 | -0.055 | 75.176
14 | 1.723 | 0.02395 | -0.056 | 71.943
14.5 | 1.741 | 0.02535 | -0.057 | 68.682
15 | 1.753 | 0.02687 | -0.057 | 65.26
15.5 | 1.762 | 0.02867 | -0.058 | 61.457
16 | 1.766 | 0.03046 | -0.058 | 57.978
16.5 | 1.767 | 0.03237 | -0.059 | 54.576
17 | 1.763 | 0.03446 | -0.059 | 51.163
17.5 | 1.754 | 0.03643 | -0.06 | 48.159
18 | 1.735 | 0.03889 | -0.06 | 44.615
18.5 | 1.712 | 0.04119 | -0.061 | 41.561
19 | 1.685 | 0.044 | -0.061 | 38.29
19.5 | 1.655 | 0.04655 | -0.061 | 35.545
20 | 1.621 | 0.04981 | -0.062 | 32.545

## 130. Re 16M Mach 0.00 (2)
BIGFOIL.COM POLAR EXPORT
NACA64-520 a=0.0
NACA64-520 a=0.0 |  |  |  | Cl Max: | 1.6727 | at alpha= | 20 | deg
XFOIL ncrit=9 |  |  |  | L/D Max: | 161.898 | at alpha= | 3.5 | deg
Re: | 16000000 |  |  | Cd Min: | 0.07022 | at alpha= | 20 | deg
Mach: | 0 |  |  | Cl=0 at alpha= | -2.6261 | deg
|  |  |  | @ Cl=0.1, Cd= | 0.0054133
|  |  |  | @ Cl=0.4, Cd= | 0.0041056
|  |  |  | @ Cl=0.6, Cd= | 0.0042354
alpha (deg) | Cl | Cd | Cm | Cl/Cd
-20 | -1.4784 | 0.03392 | -0.0641 | -43.5849
-19.5 | -1.4646 | 0.03088 | -0.0635 | -47.4288
-19 | -1.4478 | 0.02823 | -0.0627 | -51.2859
-18.5 | -1.4304 | 0.02577 | -0.0615 | -55.5064
-18 | -1.4076 | 0.0238 | -0.0602 | -59.1429
-17.5 | -1.3848 | 0.02192 | -0.0586 | -63.1752
-17 | -1.363 | 0.02008 | -0.0567 | -67.8785
-16.5 | -1.3358 | 0.01864 | -0.0549 | -71.6631
-16 | -1.3093 | 0.01725 | -0.0527 | -75.9014
-15.5 | -1.2817 | 0.01603 | -0.0504 | -79.9563
-15 | -1.253 | 0.01496 | -0.0479 | -83.7567
-14.5 | -1.2254 | 0.01396 | -0.0448 | -87.7794
-13.5 | -1.1736 | 0.01242 | -0.0367 | -94.4928
-13 | -1.1413 | 0.01191 | -0.0331 | -95.827
-12.5 | -1.0982 | 0.01136 | -0.0314 | -96.6725
-12 | -1.0519 | 0.01087 | -0.0302 | -96.7709
-11.5 | -1.0038 | 0.0104 | -0.0293 | -96.5192
-11 | -0.9536 | 0.00996 | -0.0287 | -95.743
-10.5 | -0.902 | 0.00956 | -0.0284 | -94.3515
-10 | -0.8489 | 0.00919 | -0.0282 | -92.3721
-9.5 | -0.7961 | 0.00878 | -0.028 | -90.672
-9 | -0.7476 | 0.00798 | -0.0272 | -93.6842
-8.5 | -0.6914 | 0.0077 | -0.0275 | -89.7922
-8 | -0.6343 | 0.00748 | -0.028 | -84.7995
-7.5 | -0.5765 | 0.00727 | -0.0286 | -79.2985
-7 | -0.5186 | 0.00706 | -0.0292 | -73.4561
-6.5 | -0.4601 | 0.00689 | -0.03 | -66.7779
-6 | -0.4011 | 0.00673 | -0.0307 | -59.5988
-5.5 | -0.3422 | 0.00655 | -0.0315 | -52.2443
-5 | -0.283 | 0.00642 | -0.0324 | -44.081
-4.5 | -0.2235 | 0.00627 | -0.0333 | -35.6459
-4 | -0.1638 | 0.00613 | -0.0342 | -26.721
-3.5 | -0.1041 | 0.006 | -0.0352 | -17.35
-3 | -0.0445 | 0.00586 | -0.0361 | -7.5939
-2.5 | 0.015 | 0.00565 | -0.0371 | 2.6549
-2 | 0.0747 | 0.00549 | -0.0381 | 13.6066
-1.5 | 0.1341 | 0.00531 | -0.0391 | 25.2542
-1 | 0.1934 | 0.00503 | -0.0401 | 38.4493
-0.5 | 0.2521 | 0.00463 | -0.0412 | 54.4492
0 | 0.3104 | 0.0042 | -0.0422 | 73.9048
0.5 | 0.3706 | 0.00412 | -0.0433 | 89.9515
1 | 0.4317 | 0.00409 | -0.0446 | 105.5501
1.5 | 0.4927 | 0.00414 | -0.0459 | 119.0097
2 | 0.5533 | 0.00422 | -0.0471 | 131.1137
2.5 | 0.6141 | 0.00424 | -0.0483 | 144.8349
3 | 0.6741 | 0.00437 | -0.0495 | 154.2563
3.5 | 0.7334 | 0.00453 | -0.0506 | 161.8985
4 | 0.7895 | 0.00494 | -0.0512 | 159.8178
4.5 | 0.8459 | 0.0053 | -0.0519 | 159.6038
5 | 0.902 | 0.00562 | -0.0525 | 160.4982
5.5 | 0.9581 | 0.00593 | -0.0531 | 161.5683
6 | 1.0114 | 0.00636 | -0.0533 | 159.0252
6.5 | 1.0582 | 0.00712 | -0.0525 | 148.6236
7 | 1.1054 | 0.00773 | -0.0518 | 143.0013
7.5 | 1.1519 | 0.00826 | -0.0508 | 139.4552
8 | 1.1976 | 0.00874 | -0.0498 | 137.0252
8.5 | 1.2378 | 0.00929 | -0.0478 | 133.24
9 | 1.257 | 0.00991 | -0.0418 | 126.8416
9.5 | 1.2708 | 0.01089 | -0.0357 | 116.6942
10 | 1.2867 | 0.01216 | -0.0308 | 105.8141
10.5 | 1.3051 | 0.01359 | -0.0268 | 96.0338
11 | 1.3195 | 0.01539 | -0.0227 | 85.7375
11.5 | 1.3356 | 0.01729 | -0.0193 | 77.247
12 | 1.3612 | 0.01883 | -0.0171 | 72.2889
12.5 | 1.383 | 0.02065 | -0.0148 | 66.9734
13 | 1.4026 | 0.02269 | -0.0125 | 61.8158
13.5 | 1.4241 | 0.02476 | -0.0107 | 57.5162
14 | 1.4422 | 0.02713 | -0.0088 | 53.1589
14.5 | 1.4596 | 0.02941 | -0.0068 | 49.6294
15 | 1.505 | 0.03226 | -0.0112 | 46.6522
15.5 | 1.5392 | 0.03538 | -0.0137 | 43.5048
16 | 1.584 | 0.03875 | -0.0185 | 40.8774
16.5 | 1.6087 | 0.04227 | -0.0198 | 38.0577
17 | 1.6228 | 0.0457 | -0.0191 | 35.5098
17.5 | 1.6375 | 0.04914 | -0.0185 | 33.3232
18 | 1.6469 | 0.05308 | -0.0179 | 31.0268
18.5 | 1.6534 | 0.05739 | -0.0174 | 28.8099
19 | 1.6607 | 0.06157 | -0.017 | 26.9726
19.5 | 1.6681 | 0.06577 | -0.0166 | 25.3626
20 | 1.6727 | 0.07022 | -0.0163 | 23.8208

## 131. Re 16M Mach 0.10 (1)
BIGFOIL.COM POLAR EXPORT
NACA64-520 a=0.0
NACA64-520 a=0.0 |  |  |  | Cl Max: | 1.755 | at alpha= | 16 | deg
JavaFoil+Calcfoil stall+Eppler ext transition |  |  |  | L/D Max: | 116.439 | at alpha= | 5.5 | deg
Re: | 16000000 |  |  | Cd Min: | 0.00484 | at alpha= | -1.5 | deg
Mach: | 0.1 |  |  | Cl=0 at alpha= | -2.5318 | deg
|  |  |  | @ Cl=0.1, Cd= | 0.005027
|  |  |  | @ Cl=0.4, Cd= | 0.00535
|  |  |  | @ Cl=0.6, Cd= | 0.0060608
alpha (deg) | Cl | Cd | Cm | Cl/Cd
-20 | -0.814 | 0.13848 | -0.006 | -5.874
-19.5 | -0.836 | 0.12965 | -0.007 | -6.449
-19 | -0.867 | 0.11034 | -0.008 | -7.858
-18.5 | -0.898 | 0.09385 | -0.009 | -9.564
-18 | -0.942 | 0.06898 | -0.01 | -13.655
-17.5 | -0.977 | 0.05312 | -0.011 | -18.388
-17 | -0.98 | 0.05649 | -0.011 | -17.343
-16.5 | -1.024 | 0.03626 | -0.013 | -28.243
-16 | -1.041 | 0.03066 | -0.013 | -33.953
-15.5 | -1.054 | 0.02622 | -0.014 | -40.185
-15 | -1.061 | 0.02287 | -0.015 | -46.374
-14.5 | -1.061 | 0.02063 | -0.016 | -51.455
-14 | -1.058 | 0.01843 | -0.016 | -57.445
-13.5 | -1.051 | 0.0166 | -0.017 | -63.29
-13 | -1.038 | 0.01523 | -0.018 | -68.134
-12.5 | -1.02 | 0.01399 | -0.019 | -72.907
-12 | -0.997 | 0.01291 | -0.019 | -77.275
-11.5 | -0.97 | 0.012 | -0.02 | -80.853
-11 | -0.938 | 0.01128 | -0.021 | -83.115
-10.5 | -0.902 | 0.01055 | -0.022 | -85.538
-10 | -0.862 | 0.00994 | -0.023 | -86.801
-9.5 | -0.819 | 0.00917 | -0.023 | -89.292
-9 | -0.775 | 0.00933 | -0.024 | -83.11
-8.5 | -0.723 | 0.00889 | -0.025 | -81.345
-8 | -0.668 | 0.00857 | -0.026 | -77.922
-7.5 | -0.61 | 0.00781 | -0.027 | -78.125
-7 | -0.551 | 0.00763 | -0.027 | -72.233
-6.5 | -0.491 | 0.00744 | -0.028 | -66.023
-6 | -0.431 | 0.00723 | -0.029 | -59.631
-5.5 | -0.37 | 0.00705 | -0.03 | -52.496
-5 | -0.309 | 0.00691 | -0.03 | -44.653
-4.5 | -0.247 | 0.00682 | -0.031 | -36.172
-4 | -0.184 | 0.00665 | -0.032 | -27.719
-3.5 | -0.122 | 0.00651 | -0.033 | -18.682
-3 | -0.059 | 0.00642 | -0.033 | -9.134
-2.5 | 0.004 | 0.00613 | -0.034 | 0.732
-2 | 0.068 | 0.00522 | -0.035 | 12.997
-1.5 | 0.131 | 0.00484 | -0.036 | 27.092
-1 | 0.195 | 0.00488 | -0.036 | 39.874
-0.5 | 0.258 | 0.00489 | -0.037 | 52.755
0 | 0.321 | 0.00499 | -0.038 | 64.299
0.5 | 0.384 | 0.00527 | -0.039 | 72.978
1 | 0.448 | 0.00559 | -0.04 | 80.04
1.5 | 0.511 | 0.00578 | -0.04 | 88.337
2 | 0.574 | 0.00597 | -0.041 | 96.154
2.5 | 0.637 | 0.00619 | -0.042 | 102.999
3 | 0.696 | 0.00648 | -0.043 | 107.345
3.5 | 0.758 | 0.00688 | -0.044 | 110.229
4 | 0.814 | 0.0072 | -0.044 | 113.091
4.5 | 0.873 | 0.00758 | -0.045 | 115.074
5 | 0.931 | 0.00802 | -0.045 | 116.054
5.5 | 0.989 | 0.00849 | -0.046 | 116.439
6 | 1.046 | 0.00901 | -0.047 | 116.112
6.5 | 1.102 | 0.00962 | -0.047 | 114.563
7 | 1.158 | 0.01033 | -0.048 | 112.061
7.5 | 1.212 | 0.01097 | -0.048 | 110.534
8 | 1.265 | 0.01161 | -0.049 | 109.011
8.5 | 1.316 | 0.01226 | -0.05 | 107.33
9 | 1.363 | 0.01396 | -0.05 | 97.661
9.5 | 1.411 | 0.01473 | -0.051 | 95.802
10 | 1.458 | 0.01555 | -0.052 | 93.756
10.5 | 1.501 | 0.01645 | -0.052 | 91.292
11 | 1.542 | 0.01741 | -0.053 | 88.533
11.5 | 1.579 | 0.01836 | -0.053 | 86.04
12 | 1.614 | 0.01942 | -0.054 | 83.118
12.5 | 1.646 | 0.02052 | -0.055 | 80.217
13 | 1.674 | 0.02176 | -0.055 | 76.962
13.5 | 1.7 | 0.02305 | -0.056 | 73.753
14 | 1.721 | 0.02439 | -0.056 | 70.572
14.5 | 1.737 | 0.02585 | -0.057 | 67.223
15 | 1.748 | 0.0276 | -0.057 | 63.314
15.5 | 1.754 | 0.0293 | -0.058 | 59.842
16 | 1.755 | 0.03115 | -0.058 | 56.362
16.5 | 1.753 | 0.03319 | -0.059 | 52.819
17 | 1.746 | 0.03533 | -0.059 | 49.412
17.5 | 1.733 | 0.03743 | -0.06 | 46.305
18 | 1.709 | 0.03996 | -0.06 | 42.783
18.5 | 1.682 | 0.0424 | -0.061 | 39.663
19 | 1.649 | 0.04533 | -0.061 | 36.388
19.5 | 1.613 | 0.04856 | -0.062 | 33.223
20 | 1.574 | 0.05204 | -0.062 | 30.255

## 132. Re 16M Mach 0.10 (2)
BIGFOIL.COM POLAR EXPORT
NACA64-520 a=0.0
NACA64-520 a=0.0 |  |  |  | Cl Max: | 1.6607 | at alpha= | 19.5 | deg
XFOIL ncrit=9 |  |  |  | L/D Max: | 163.068 | at alpha= | 3.5 | deg
Re: | 16000000 |  |  | Cd Min: | 0.07336 | at alpha= | 20 | deg
Mach: | 0.1 |  |  | Cl=0 at alpha= | -2.6279 | deg
|  |  |  | @ Cl=0.1, Cd= | 0.0054261
|  |  |  | @ Cl=0.4, Cd= | 0.0041113
|  |  |  | @ Cl=0.6, Cd= | 0.004244
alpha (deg) | Cl | Cd | Cm | Cl/Cd
-13.5 | -1.1687 | 0.01268 | -0.0405 | -92.1688
-13 | -1.1447 | 0.01211 | -0.0353 | -94.5252
-12.5 | -1.103 | 0.01153 | -0.0332 | -95.6635
-12 | -1.0572 | 0.01102 | -0.0318 | -95.9347
-11.5 | -1.0092 | 0.01053 | -0.0307 | -95.8405
-11 | -0.959 | 0.01008 | -0.0299 | -95.1389
-10.5 | -0.9076 | 0.00965 | -0.0294 | -94.0518
-10 | -0.8543 | 0.00927 | -0.0291 | -92.1575
-9.5 | -0.8009 | 0.00887 | -0.0288 | -90.2931
-9 | -0.7525 | 0.00804 | -0.0278 | -93.5945
-8.5 | -0.6958 | 0.00776 | -0.0281 | -89.6649
-8 | -0.6385 | 0.00751 | -0.0285 | -85.02
-7.5 | -0.5803 | 0.0073 | -0.0291 | -79.4932
-7 | -0.522 | 0.00709 | -0.0296 | -73.6248
-6.5 | -0.463 | 0.00692 | -0.0303 | -66.9075
-6 | -0.4036 | 0.00675 | -0.0311 | -59.7926
-5.5 | -0.3443 | 0.00657 | -0.0318 | -52.4049
-5 | -0.2846 | 0.00644 | -0.0327 | -44.1925
-4.5 | -0.2247 | 0.00629 | -0.0336 | -35.7234
-4 | -0.1646 | 0.00614 | -0.0345 | -26.8078
-3.5 | -0.1045 | 0.00602 | -0.0354 | -17.3588
-3 | -0.0445 | 0.00587 | -0.0364 | -7.5809
-2.5 | 0.0153 | 0.00566 | -0.0374 | 2.7032
-2 | 0.0755 | 0.0055 | -0.0384 | 13.7273
-1.5 | 0.1352 | 0.00532 | -0.0394 | 25.4135
-1 | 0.1949 | 0.00503 | -0.0404 | 38.7475
-0.5 | 0.2539 | 0.00462 | -0.0414 | 54.9567
0 | 0.3126 | 0.0042 | -0.0424 | 74.4286
0.5 | 0.3733 | 0.00412 | -0.0436 | 90.6068
1 | 0.4348 | 0.0041 | -0.0449 | 106.0488
1.5 | 0.4962 | 0.00415 | -0.0462 | 119.5663
2 | 0.5572 | 0.00423 | -0.0474 | 131.7258
2.5 | 0.6185 | 0.00425 | -0.0486 | 145.5294
3 | 0.6789 | 0.00437 | -0.0498 | 155.3547
3.5 | 0.7387 | 0.00453 | -0.0509 | 163.0684
4 | 0.7953 | 0.00494 | -0.0515 | 160.9919
4.5 | 0.8519 | 0.00532 | -0.0522 | 160.1316
5 | 0.9084 | 0.00563 | -0.0528 | 161.3499
5.5 | 0.9647 | 0.00595 | -0.0533 | 162.1345
6 | 1.0183 | 0.00638 | -0.0535 | 159.6082
6.5 | 1.0654 | 0.00713 | -0.0527 | 149.425
7 | 1.112 | 0.00777 | -0.0517 | 143.1145
7.5 | 1.1583 | 0.00832 | -0.0506 | 139.2188
8 | 1.2032 | 0.00882 | -0.0493 | 136.4172
8.5 | 1.2421 | 0.00938 | -0.047 | 132.42
9 | 1.2545 | 0.01008 | -0.0397 | 124.4544
9.5 | 1.2703 | 0.01115 | -0.0342 | 113.9283
10 | 1.2857 | 0.01253 | -0.0293 | 102.6097
10.5 | 1.3036 | 0.01407 | -0.0253 | 92.651
11 | 1.3172 | 0.01599 | -0.0212 | 82.3765
11.5 | 1.334 | 0.01793 | -0.0179 | 74.4004
12 | 1.3584 | 0.01961 | -0.0156 | 69.2708
12.5 | 1.3792 | 0.02157 | -0.0133 | 63.9407
13 | 1.3982 | 0.02376 | -0.011 | 58.8468
13.5 | 1.4195 | 0.02594 | -0.0092 | 54.7224
14 | 1.4374 | 0.02842 | -0.0074 | 50.5771
14.5 | 1.4545 | 0.03081 | -0.0054 | 47.2087
15.5 | 1.535 | 0.03699 | -0.0124 | 41.4977
16 | 1.5821 | 0.04023 | -0.0172 | 39.3264
16.5 | 1.6055 | 0.04398 | -0.0186 | 36.5052
17 | 1.6182 | 0.04766 | -0.0179 | 33.953
17.5 | 1.6289 | 0.05153 | -0.0172 | 31.6107
18 | 1.6385 | 0.05556 | -0.0166 | 29.4906
18.5 | 1.6462 | 0.0598 | -0.0161 | 27.5284
19 | 1.6567 | 0.06366 | -0.0156 | 26.0242
19.5 | 1.6607 | 0.0683 | -0.0152 | 24.3148
20 | 1.659 | 0.07336 | -0.0147 | 22.6145

## 133. Re 16M Mach 0.25 (1)
BIGFOIL.COM POLAR EXPORT
NACA64-520 a=0.0
NACA64-520 a=0.0 |  |  |  | Cl Max: | 1.701 | at alpha= | 14.5 | deg
JavaFoil+Calcfoil stall+Eppler ext transition |  |  |  | L/D Max: | 113.81 | at alpha= | 5.5 | deg
Re: | 16000000 |  |  | Cd Min: | 0.00489 | at alpha= | -1.5 | deg
Mach: | 0.25 |  |  | Cl=0 at alpha= | -2.5385 | deg
|  |  |  | @ Cl=0.1, Cd= | 0.0051054
|  |  |  | @ Cl=0.4, Cd= | 0.0053361
|  |  |  | @ Cl=0.6, Cd= | 0.0062008
alpha (deg) | Cl | Cd | Cm | Cl/Cd
-17.5 | -0.626 | 0.1202 | -0.008 | -5.204
-17 | -0.673 | 0.11106 | -0.009 | -6.056
-16.5 | -0.715 | 0.10363 | -0.009 | -6.901
-16 | -0.762 | 0.08755 | -0.011 | -8.707
-15.5 | -0.841 | 0.05118 | -0.013 | -16.426
-15 | -0.888 | 0.03834 | -0.015 | -23.154
-14.5 | -0.925 | 0.02983 | -0.016 | -31.017
-14 | -0.951 | 0.02455 | -0.016 | -38.76
-13.5 | -0.969 | 0.02081 | -0.017 | -46.552
-13 | -0.972 | 0.01926 | -0.018 | -50.501
-12.5 | -0.977 | 0.01611 | -0.019 | -60.63
-12 | -0.967 | 0.01484 | -0.02 | -65.16
-11.5 | -0.952 | 0.01351 | -0.021 | -70.45
-11 | -0.929 | 0.0124 | -0.021 | -74.959
-10.5 | -0.901 | 0.01146 | -0.022 | -78.602
-10 | -0.866 | 0.01063 | -0.023 | -81.464
-9.5 | -0.826 | 0.01013 | -0.024 | -81.548
-9 | -0.782 | 0.00928 | -0.025 | -84.209
-8.5 | -0.738 | 0.0093 | -0.026 | -79.363
-8 | -0.682 | 0.00893 | -0.026 | -76.409
-7.5 | -0.624 | 0.00808 | -0.027 | -77.262
-7 | -0.564 | 0.00783 | -0.028 | -72.071
-6.5 | -0.504 | 0.00761 | -0.029 | -66.192
-6 | -0.442 | 0.00744 | -0.03 | -59.433
-5.5 | -0.38 | 0.0072 | -0.03 | -52.779
-5 | -0.317 | 0.00705 | -0.031 | -44.944
-4.5 | -0.253 | 0.00689 | -0.032 | -36.748
-4 | -0.189 | 0.00673 | -0.033 | -28.113
-3.5 | -0.125 | 0.00659 | -0.033 | -18.942
-3 | -0.06 | 0.00649 | -0.034 | -9.281
-2.5 | 0.005 | 0.00646 | -0.035 | 0.713
-2 | 0.07 | 0.00529 | -0.036 | 13.178
-1.5 | 0.135 | 0.00489 | -0.037 | 27.59
-1 | 0.2 | 0.00492 | -0.037 | 40.602
-0.5 | 0.265 | 0.00493 | -0.038 | 53.789
0 | 0.33 | 0.00507 | -0.039 | 65.082
0.5 | 0.395 | 0.00531 | -0.04 | 74.457
1 | 0.46 | 0.00565 | -0.041 | 81.38
1.5 | 0.525 | 0.00587 | -0.042 | 89.367
2 | 0.59 | 0.00617 | -0.042 | 95.621
2.5 | 0.655 | 0.00637 | -0.043 | 102.73
3 | 0.715 | 0.00675 | -0.044 | 105.915
3.5 | 0.772 | 0.00707 | -0.044 | 109.169
4 | 0.833 | 0.00746 | -0.045 | 111.581
4.5 | 0.893 | 0.0079 | -0.046 | 112.993
5 | 0.953 | 0.00838 | -0.046 | 113.699
5.5 | 1.012 | 0.00889 | -0.047 | 113.81
6 | 1.07 | 0.00953 | -0.048 | 112.337
6.5 | 1.128 | 0.01019 | -0.048 | 110.71
7 | 1.184 | 0.01096 | -0.049 | 108.057
7.5 | 1.24 | 0.01169 | -0.05 | 106.041
8 | 1.292 | 0.0124 | -0.05 | 104.219
8.5 | 1.344 | 0.01311 | -0.051 | 102.493
9 | 1.391 | 0.01502 | -0.051 | 92.626
9.5 | 1.438 | 0.0159 | -0.052 | 90.442
10 | 1.484 | 0.01687 | -0.053 | 87.976
10.5 | 1.525 | 0.01788 | -0.053 | 85.286
11 | 1.563 | 0.01897 | -0.054 | 82.388
11.5 | 1.597 | 0.02013 | -0.055 | 79.334
12 | 1.627 | 0.0213 | -0.055 | 76.383
12.5 | 1.652 | 0.02273 | -0.056 | 72.673
13 | 1.673 | 0.02404 | -0.056 | 69.584
13.5 | 1.688 | 0.02564 | -0.057 | 65.85
14 | 1.698 | 0.02748 | -0.057 | 61.8
14.5 | 1.701 | 0.02925 | -0.058 | 58.153
15 | 1.694 | 0.03138 | -0.059 | 53.979
15.5 | 1.68 | 0.03354 | -0.059 | 50.096
16 | 1.66 | 0.03597 | -0.06 | 46.146
16.5 | 1.633 | 0.03814 | -0.06 | 42.801
17 | 1.597 | 0.04136 | -0.06 | 38.614
17.5 | 1.553 | 0.04428 | -0.061 | 35.059
18 | 1.49 | 0.04821 | -0.061 | 30.906
18.5 | 1.419 | 0.05299 | -0.062 | 26.782
19 | 1.343 | 0.0568 | -0.062 | 23.647
19.5 | 1.26 | 0.06196 | -0.062 | 20.333

## 134. Re 16M Mach 0.25 (2)
BIGFOIL.COM POLAR EXPORT
NACA64-520 a=0.0
NACA64-520 a=0.0 |  |  |  | Cl Max: | 1.6097 | at alpha= | 18.5 | deg
XFOIL ncrit=9 |  |  |  | L/D Max: | 168.554 | at alpha= | 4 | deg
Re: | 16000000 |  |  | Cd Min: | 0.08665 | at alpha= | 20 | deg
Mach: | 0.25 |  |  | Cl=0 at alpha= | -2.6433 | deg
|  |  |  | @ Cl=0.1, Cd= | 0.0054915
|  |  |  | @ Cl=0.4, Cd= | 0.0041482
|  |  |  | @ Cl=0.6, Cd= | 0.0042765
alpha (deg) | Cl | Cd | Cm | Cl/Cd
-20 | -1.4025 | 0.05283 | -0.0764 | -26.5474
-19.5 | -1.4003 | 0.04728 | -0.0776 | -29.6172
-19 | -1.3977 | 0.04206 | -0.0782 | -33.2311
-18.5 | -1.3886 | 0.03775 | -0.0781 | -36.7841
-18 | -1.3782 | 0.03377 | -0.0775 | -40.8114
-17.5 | -1.363 | 0.03041 | -0.0763 | -44.8208
-17 | -1.3469 | 0.02737 | -0.0747 | -49.2108
-16.5 | -1.3256 | 0.02483 | -0.0729 | -53.387
-16 | -1.3021 | 0.02259 | -0.0707 | -57.6405
-15.5 | -1.2771 | 0.02054 | -0.0683 | -62.1762
-15 | -1.2482 | 0.01885 | -0.0658 | -66.2175
-14.5 | -1.2218 | 0.01713 | -0.0628 | -71.3252
-14 | -1.1929 | 0.0157 | -0.0596 | -75.9809
-13.5 | -1.1603 | 0.01455 | -0.0565 | -79.7457
-13 | -1.1289 | 0.01351 | -0.0528 | -83.5603
-12.5 | -1.1 | 0.01255 | -0.0484 | -87.6494
-12 | -1.0766 | 0.01185 | -0.0424 | -90.8523
-11.5 | -1.0351 | 0.01126 | -0.0392 | -91.9272
-11 | -0.9867 | 0.01072 | -0.0372 | -92.0429
-10.5 | -0.9358 | 0.01019 | -0.0356 | -91.8351
-10 | -0.8824 | 0.00973 | -0.0344 | -90.6886
-9.5 | -0.8272 | 0.0093 | -0.0335 | -88.9462
-9 | -0.7709 | 0.00888 | -0.0329 | -86.8131
-8.5 | -0.7201 | 0.00809 | -0.0316 | -89.0111
-8 | -0.662 | 0.00771 | -0.0314 | -85.8625
-7.5 | -0.6012 | 0.00748 | -0.0316 | -80.3743
-7 | -0.5404 | 0.00727 | -0.032 | -74.3329
-6.5 | -0.4792 | 0.00704 | -0.0324 | -68.0682
-6 | -0.4174 | 0.00686 | -0.033 | -60.8455
-5.5 | -0.3556 | 0.0067 | -0.0336 | -53.0746
-5 | -0.2937 | 0.00652 | -0.0343 | -45.046
-4.5 | -0.2313 | 0.00637 | -0.0352 | -36.3108
-4 | -0.1691 | 0.00622 | -0.036 | -27.1865
-3.5 | -0.1067 | 0.0061 | -0.0369 | -17.4918
-3 | -0.0443 | 0.00595 | -0.0379 | -7.4454
-2.5 | 0.0178 | 0.00573 | -0.0388 | 3.1065
-2 | 0.0799 | 0.00555 | -0.0398 | 14.3964
-1.5 | 0.1417 | 0.00537 | -0.0408 | 26.3873
-1 | 0.2035 | 0.00507 | -0.0418 | 40.1381
-0.5 | 0.263 | 0.00442 | -0.0427 | 59.5023
0 | 0.3251 | 0.00421 | -0.0439 | 77.2209
0.5 | 0.3882 | 0.00415 | -0.0451 | 93.5422
1 | 0.4522 | 0.00414 | -0.0465 | 109.2271
1.5 | 0.5159 | 0.00418 | -0.0478 | 123.4211
2 | 0.5792 | 0.00427 | -0.049 | 135.644
2.5 | 0.643 | 0.00429 | -0.0503 | 149.8834
3 | 0.7057 | 0.00442 | -0.0515 | 159.6606
3.5 | 0.7681 | 0.00458 | -0.0526 | 167.7074
4 | 0.8276 | 0.00491 | -0.0533 | 168.554
4.5 | 0.8853 | 0.00537 | -0.0536 | 164.8603
5 | 0.9439 | 0.0057 | -0.0541 | 165.5965
5.5 | 1.001 | 0.00609 | -0.0543 | 164.3678
6 | 1.0566 | 0.00651 | -0.0543 | 162.3041
6.5 | 1.1039 | 0.00728 | -0.0529 | 151.6346
7 | 1.1492 | 0.00797 | -0.0512 | 144.1907
7.5 | 1.1926 | 0.00859 | -0.049 | 138.8359
8 | 1.2192 | 0.00927 | -0.0438 | 131.521
8.5 | 1.2323 | 0.01016 | -0.0367 | 121.2894
9 | 1.2541 | 0.01129 | -0.0319 | 111.0806
9.5 | 1.2679 | 0.01295 | -0.0267 | 97.9073
10 | 1.2829 | 0.01484 | -0.0222 | 86.4488
10.5 | 1.2983 | 0.01691 | -0.0182 | 76.7771
11 | 1.3059 | 0.01956 | -0.0139 | 66.7638
11.5 | 1.3185 | 0.02214 | -0.0105 | 59.5528
12 | 1.3412 | 0.02435 | -0.0083 | 55.0801
12.5 | 1.3624 | 0.02676 | -0.0062 | 50.9118
13 | 1.3812 | 0.02947 | -0.0042 | 46.868
13.5 | 1.4008 | 0.03223 | -0.0025 | 43.4626
14.5 | 1.4351 | 0.03808 | 0.001 | 37.6864
15 | 1.5489 | 0.04283 | -0.0176 | 36.1639
16 | 1.553 | 0.04981 | -0.0102 | 31.1785
16.5 | 1.5772 | 0.05434 | -0.0122 | 29.0247
17 | 1.5883 | 0.05854 | -0.0114 | 27.1319
17.5 | 1.5934 | 0.06324 | -0.0106 | 25.1961
18.5 | 1.6097 | 0.07212 | -0.0092 | 22.3197
19 | 1.6086 | 0.07714 | -0.0081 | 20.853
19.5 | 1.5826 | 0.08096 | -0.0015 | 19.5479
20 | 1.5864 | 0.08665 | -0.0025 | 18.3081

## 135. Re 16M Mach 0.50 (1)
BIGFOIL.COM POLAR EXPORT
NACA64-520 a=0.0
NACA64-520 a=0.0 |  |  |  | Cl Max: | 1.544 | at alpha= | 10 | deg
JavaFoil+Calcfoil stall+Eppler ext transition |  |  |  | L/D Max: | 102.14 | at alpha= | 4 | deg
Re: | 16000000 |  |  | Cd Min: | 0.00512 | at alpha= | -1.5 | deg
Mach: | 0.5 |  |  | Cl=0 at alpha= | -2.5347 | deg
|  |  |  | @ Cl=0.1, Cd= | 0.0060142
|  |  |  | @ Cl=0.4, Cd= | 0.0054129
|  |  |  | @ Cl=0.6, Cd= | 0.0066919
alpha (deg) | Cl | Cd | Cm | Cl/Cd
-20 | -1.007 | 0.19191 | -0.007 | -5.248
-19.5 | -0.981 | 0.16885 | -0.007 | -5.812
-19 | -0.951 | 0.166 | -0.008 | -5.73
-18.5 | -0.922 | 0.15954 | -0.008 | -5.782
-18 | -0.892 | 0.15713 | -0.008 | -5.68
-17.5 | -0.864 | 0.1527 | -0.008 | -5.657
-17 | -0.838 | 0.1369 | -0.009 | -6.12
-16.5 | -0.808 | 0.12593 | -0.009 | -6.419
-16 | -0.779 | 0.11791 | -0.01 | -6.61
-15.5 | -0.75 | 0.11389 | -0.01 | -6.585
-15 | -0.722 | 0.10361 | -0.011 | -6.968
-14.5 | -0.696 | 0.09869 | -0.011 | -7.05
-14 | -0.666 | 0.09446 | -0.012 | -7.048
-13.5 | -0.65 | 0.07532 | -0.014 | -8.635
-13 | -0.66 | 0.04509 | -0.018 | -14.636
-12.5 | -0.673 | 0.02146 | -0.021 | -31.362
-12 | -0.643 | 0.01948 | -0.022 | -32.985
-11.5 | -0.518 | 0.07774 | -0.012 | -6.667
-11 | -0.491 | 0.07033 | -0.013 | -6.979
-10.5 | -0.46 | 0.07184 | -0.013 | -6.406
-10 | -0.433 | 0.06646 | -0.014 | -6.511
-9.5 | -0.641 | 0.01811 | -0.025 | -35.408
-9 | -0.743 | 0.01404 | -0.027 | -52.943
-8.5 | -0.744 | 0.01266 | -0.028 | -58.793
-8 | -0.71 | 0.01154 | -0.029 | -61.539
-7.5 | -0.662 | 0.01071 | -0.03 | -61.756
-7 | -0.608 | 0.00932 | -0.031 | -65.23
-6.5 | -0.549 | 0.00863 | -0.032 | -63.591
-6 | -0.487 | 0.00844 | -0.033 | -57.747
-5.5 | -0.42 | 0.00798 | -0.034 | -52.681
-5 | -0.352 | 0.00769 | -0.035 | -45.693
-4.5 | -0.282 | 0.00743 | -0.036 | -37.881
-4 | -0.211 | 0.00727 | -0.037 | -28.989
-3.5 | -0.139 | 0.00706 | -0.037 | -19.72
-3 | -0.067 | 0.00693 | -0.038 | -9.695
-2.5 | 0.005 | 0.00681 | -0.039 | 0.756
-2 | 0.078 | 0.0064 | -0.04 | 12.169
-1.5 | 0.151 | 0.00512 | -0.041 | 29.434
-1 | 0.223 | 0.00515 | -0.042 | 43.365
-0.5 | 0.296 | 0.00523 | -0.043 | 56.617
0 | 0.369 | 0.00526 | -0.044 | 70.097
0.5 | 0.442 | 0.00562 | -0.045 | 78.573
1 | 0.511 | 0.00589 | -0.045 | 86.657
1.5 | 0.581 | 0.00659 | -0.046 | 88.072
2 | 0.65 | 0.00696 | -0.047 | 93.396
2.5 | 0.72 | 0.00734 | -0.047 | 98.089
3 | 0.781 | 0.00783 | -0.048 | 99.815
3.5 | 0.849 | 0.00836 | -0.049 | 101.498
4 | 0.915 | 0.00896 | -0.05 | 102.14
4.5 | 0.981 | 0.00963 | -0.05 | 101.859
5 | 1.046 | 0.01035 | -0.051 | 101.089
5.5 | 1.11 | 0.01122 | -0.052 | 98.993
6 | 1.174 | 0.01219 | -0.052 | 96.283
6.5 | 1.235 | 0.01332 | -0.053 | 92.688
7 | 1.295 | 0.0145 | -0.054 | 89.339
7.5 | 1.352 | 0.01564 | -0.055 | 86.477
8 | 1.404 | 0.01679 | -0.055 | 83.625
8.5 | 1.449 | 0.01964 | -0.056 | 73.753
9 | 1.49 | 0.02113 | -0.056 | 70.5
9.5 | 1.522 | 0.02282 | -0.057 | 66.709
10 | 1.544 | 0.02474 | -0.058 | 62.411
10.5 | 1.544 | 0.02688 | -0.058 | 57.429
11 | 1.507 | 0.02948 | -0.059 | 51.117
11.5 | 1.388 | 0.03277 | -0.06 | 42.356
12 | 0.954 | 0.03928 | -0.06 | 24.288
12.5 | 0.984 | 0.04116 | -0.06 | 23.907
13 | 1.015 | 0.04199 | -0.061 | 24.175
13.5 | 1.041 | 0.04719 | -0.062 | 22.068
14 | 1.072 | 0.04812 | -0.062 | 22.281
14.5 | 1.098 | 0.05417 | -0.062 | 20.26
15 | 1.117 | 0.06308 | -0.062 | 17.716

## 136. Re 16M Mach 0.50 (2)
BIGFOIL.COM POLAR EXPORT
NACA64-520 a=0.0
NACA64-520 a=0.0 |  |  |  | Cl Max: | 1.4713 | at alpha= | 17.5 | deg
XFOIL ncrit=9 |  |  |  | L/D Max: | 196.426 | at alpha= | 4 | deg
Re: | 16000000 |  |  | Cd Min: | 0.15635 | at alpha= | 20 | deg
Mach: | 0.5 |  |  | Cl=0 at alpha= | -2.7108 | deg
|  |  |  | @ Cl=0.1, Cd= | 0.005886
|  |  |  | @ Cl=0.4, Cd= | 0.0043666
|  |  |  | @ Cl=0.6, Cd= | 0.0044225
alpha (deg) | Cl | Cd | Cm | Cl/Cd
-16 | -0.6508 | 0.11588 | -0.0511 | -5.6162
-15.5 | -0.6862 | 0.10127 | -0.0616 | -6.7759
-15 | -0.7029 | 0.08912 | -0.07 | -7.8871
-14.5 | -0.7321 | 0.07549 | -0.0802 | -9.698
-14 | -0.7524 | 0.06459 | -0.0876 | -11.6489
-13.5 | -0.7833 | 0.05403 | -0.0937 | -14.4975
-13 | -0.8091 | 0.04518 | -0.0973 | -17.9084
-12.5 | -0.8371 | 0.03726 | -0.0988 | -22.4665
-12 | -0.8622 | 0.03052 | -0.098 | -28.2503
-11 | -0.9903 | 0.01629 | -0.0855 | -60.7919
-10.5 | -0.9485 | 0.01458 | -0.0802 | -65.0549
-10 | -0.9129 | 0.01289 | -0.0746 | -70.8223
-9.5 | -0.8776 | 0.01152 | -0.0685 | -76.1806
-9 | -0.8422 | 0.01053 | -0.0616 | -79.981
-8.5 | -0.7998 | 0.00997 | -0.055 | -80.2207
-8 | -0.7399 | 0.00943 | -0.0513 | -78.4624
-7.5 | -0.6867 | 0.00851 | -0.0471 | -80.6933
-7 | -0.619 | 0.00807 | -0.0452 | -76.7038
-6.5 | -0.5476 | 0.00779 | -0.0442 | -70.2953
-6 | -0.4763 | 0.00748 | -0.0434 | -63.6765
-5.5 | -0.4041 | 0.00722 | -0.043 | -55.9695
-5 | -0.3317 | 0.00702 | -0.0429 | -47.2507
-4.5 | -0.2595 | 0.00681 | -0.0431 | -38.1057
-4 | -0.1868 | 0.00662 | -0.0435 | -28.2175
-3.5 | -0.1142 | 0.00644 | -0.0441 | -17.7329
-3 | -0.0417 | 0.00629 | -0.0448 | -6.6296
-2.5 | 0.0304 | 0.00613 | -0.0457 | 4.9592
-2 | 0.1017 | 0.00588 | -0.0465 | 17.2959
-1.5 | 0.1735 | 0.00562 | -0.0475 | 30.8719
-1 | 0.244 | 0.00524 | -0.0485 | 46.5649
-0.5 | 0.3096 | 0.0044 | -0.0491 | 70.3636
0 | 0.3834 | 0.00438 | -0.0505 | 87.5342
0.5 | 0.4578 | 0.00432 | -0.052 | 105.9722
1 | 0.5325 | 0.00435 | -0.0535 | 122.4138
1.5 | 0.607 | 0.00443 | -0.0549 | 137.0203
2 | 0.6814 | 0.0045 | -0.0562 | 151.4222
2.5 | 0.7567 | 0.00454 | -0.0576 | 166.674
3 | 0.8309 | 0.00467 | -0.0588 | 177.9229
3.5 | 0.9056 | 0.00476 | -0.0599 | 190.2521
4 | 0.9782 | 0.00498 | -0.0605 | 196.4257
4.5 | 1.0418 | 0.00558 | -0.0598 | 186.7025
5 | 1.1034 | 0.00615 | -0.0585 | 179.4146
5.5 | 1.1636 | 0.00669 | -0.0568 | 173.9312
6 | 1.2145 | 0.00735 | -0.0535 | 165.2381
6.5 | 1.2326 | 0.00819 | -0.0448 | 150.5006
7 | 1.2458 | 0.00961 | -0.0366 | 129.6358
7.5 | 1.247 | 0.01199 | -0.0284 | 104.0033
8 | 1.2482 | 0.01484 | -0.0213 | 84.1105
8.5 | 1.2413 | 0.01835 | -0.0143 | 67.6458
9 | 1.2472 | 0.02162 | -0.0091 | 57.6873
9.5 | 1.2505 | 0.0253 | -0.0044 | 49.4269
10 | 1.257 | 0.02911 | -0.0005 | 43.181
10.5 | 1.2708 | 0.03272 | 0.0027 | 38.8386
11 | 1.266 | 0.0377 | 0.006 | 33.5809
11.5 | 1.2588 | 0.04316 | 0.0086 | 29.1659
12 | 1.2756 | 0.04731 | 0.0103 | 26.9626
12.5 | 1.2957 | 0.05144 | 0.0116 | 25.1886
13 | 1.3145 | 0.05581 | 0.0126 | 23.5531
13.5 | 1.3402 | 0.05983 | 0.0135 | 22.4001
14 | 1.3598 | 0.0645 | 0.0141 | 21.0822
14.5 | 1.3794 | 0.06934 | 0.0145 | 19.8933
15 | 1.3955 | 0.07455 | 0.0146 | 18.719
15.5 | 1.4248 | 0.07996 | 0.0127 | 17.8189
16 | 1.4408 | 0.08529 | 0.013 | 16.893
16.5 | 1.452 | 0.09151 | 0.0124 | 15.8671
17 | 1.4635 | 0.09811 | 0.0111 | 14.9169
17.5 | 1.4713 | 0.10531 | 0.0092 | 13.9711
18 | 1.4701 | 0.11375 | 0.0062 | 12.924
18.5 | 1.4621 | 0.12316 | 0.0022 | 11.8715
19 | 1.4484 | 0.13349 | -0.003 | 10.8503
19.5 | 1.4295 | 0.14466 | -0.0093 | 9.8818
20 | 1.4078 | 0.15635 | -0.0165 | 9.0042

## 137. Re 18M Mach 0.00 (1)
BIGFOIL.COM POLAR EXPORT
NACA64-520 a=0.0
NACA64-520 a=0.0 |  |  |  | Cl Max: | 1.769 | at alpha= | 16.5 | deg
JavaFoil+Calcfoil stall+Eppler ext transition |  |  |  | L/D Max: | 117.049 | at alpha= | 5.5 | deg
Re: | 18000000 |  |  | Cd Min: | 0.00476 | at alpha= | -1.5 | deg
Mach: | 0 |  |  | Cl=0 at alpha= | -2.5323 | deg
|  |  |  | @ Cl=0.1, Cd= | 0.0053267
|  |  |  | @ Cl=0.4, Cd= | 0.0054557
|  |  |  | @ Cl=0.6, Cd= | 0.0060905
alpha (deg) | Cl | Cd | Cm | Cl/Cd
-20 | -0.868 | 0.12908 | -0.007 | -6.728
-19.5 | -0.889 | 0.11913 | -0.007 | -7.464
-19 | -0.946 | 0.07723 | -0.009 | -12.255
-18.5 | -0.979 | 0.06172 | -0.01 | -15.854
-18 | -1 | 0.05398 | -0.011 | -18.523
-17.5 | -1.025 | 0.04402 | -0.011 | -23.281
-17 | -1.027 | 0.04549 | -0.012 | -22.582
-16.5 | -1.061 | 0.03144 | -0.013 | -33.729
-16 | -1.072 | 0.02718 | -0.014 | -39.444
-15.5 | -1.079 | 0.02368 | -0.014 | -45.574
-15 | -1.082 | 0.02093 | -0.015 | -51.694
-14.5 | -1.079 | 0.01906 | -0.016 | -56.623
-14 | -1.073 | 0.01719 | -0.016 | -62.393
-13.5 | -1.062 | 0.01564 | -0.017 | -67.878
-13 | -1.046 | 0.01443 | -0.018 | -72.502
-12.5 | -1.026 | 0.01328 | -0.019 | -77.261
-12 | -1.002 | 0.01235 | -0.019 | -81.097
-11.5 | -0.973 | 0.01151 | -0.02 | -84.532
-11 | -0.94 | 0.01085 | -0.021 | -86.584
-10.5 | -0.903 | 0.01018 | -0.022 | -88.658
-10 | -0.863 | 0.00889 | -0.023 | -96.975
-9.5 | -0.823 | 0.00947 | -0.023 | -86.859
-9 | -0.773 | 0.00908 | -0.024 | -85.071
-8.5 | -0.72 | 0.00868 | -0.025 | -83.007
-8 | -0.665 | 0.00837 | -0.026 | -79.444
-7.5 | -0.607 | 0.00765 | -0.026 | -79.395
-7 | -0.549 | 0.00747 | -0.027 | -73.411
-6.5 | -0.489 | 0.00726 | -0.028 | -67.37
-6 | -0.429 | 0.00709 | -0.029 | -60.536
-5.5 | -0.368 | 0.00692 | -0.029 | -53.254
-5 | -0.307 | 0.00681 | -0.03 | -45.122
-4.5 | -0.245 | 0.00666 | -0.031 | -36.866
-4 | -0.183 | 0.00649 | -0.032 | -28.238
-3.5 | -0.121 | 0.00645 | -0.032 | -18.746
-3 | -0.058 | 0.00632 | -0.033 | -9.227
-2.5 | 0.004 | 0.00627 | -0.034 | 0.712
-2 | 0.067 | 0.00593 | -0.035 | 11.385
-1.5 | 0.131 | 0.00476 | -0.036 | 27.435
-1 | 0.194 | 0.00482 | -0.036 | 40.112
-0.5 | 0.257 | 0.00492 | -0.037 | 52.118
0 | 0.32 | 0.00525 | -0.038 | 60.894
0.5 | 0.382 | 0.00541 | -0.039 | 70.722
1 | 0.445 | 0.00557 | -0.039 | 79.991
1.5 | 0.508 | 0.00582 | -0.04 | 87.402
2 | 0.571 | 0.00598 | -0.041 | 95.471
2.5 | 0.634 | 0.00622 | -0.042 | 101.88
3 | 0.693 | 0.00652 | -0.043 | 106.209
3.5 | 0.755 | 0.00681 | -0.043 | 110.768
4 | 0.811 | 0.0072 | -0.044 | 112.628
4.5 | 0.869 | 0.00755 | -0.044 | 115.061
5 | 0.927 | 0.00794 | -0.045 | 116.854
5.5 | 0.985 | 0.00842 | -0.046 | 117.049
6 | 1.042 | 0.00892 | -0.046 | 116.818
6.5 | 1.098 | 0.00952 | -0.047 | 115.349
7 | 1.154 | 0.01013 | -0.048 | 113.916
7.5 | 1.208 | 0.01073 | -0.048 | 112.648
8 | 1.261 | 0.0113 | -0.049 | 111.604
8.5 | 1.312 | 0.01191 | -0.05 | 110.187
9 | 1.36 | 0.0135 | -0.05 | 100.735
9.5 | 1.408 | 0.01424 | -0.051 | 98.832
10 | 1.454 | 0.01502 | -0.051 | 96.817
10.5 | 1.498 | 0.01587 | -0.052 | 94.366
11 | 1.539 | 0.01677 | -0.053 | 91.755
11.5 | 1.577 | 0.01769 | -0.053 | 89.16
12 | 1.613 | 0.01867 | -0.054 | 86.381
12.5 | 1.645 | 0.01976 | -0.054 | 83.281
13 | 1.675 | 0.02089 | -0.055 | 80.197
13.5 | 1.701 | 0.0221 | -0.056 | 76.997
14 | 1.724 | 0.02344 | -0.056 | 73.576
14.5 | 1.742 | 0.02486 | -0.057 | 70.101
15 | 1.755 | 0.02639 | -0.057 | 66.487
15.5 | 1.763 | 0.02799 | -0.058 | 63.011
16 | 1.768 | 0.02988 | -0.058 | 59.16
16.5 | 1.769 | 0.03165 | -0.059 | 55.879
17 | 1.765 | 0.03368 | -0.059 | 52.411
17.5 | 1.755 | 0.03584 | -0.06 | 48.975
18 | 1.737 | 0.03796 | -0.06 | 45.75
18.5 | 1.714 | 0.04021 | -0.061 | 42.621
19 | 1.686 | 0.04329 | -0.061 | 38.949
19.5 | 1.656 | 0.04586 | -0.061 | 36.112
20 | 1.622 | 0.0491 | -0.062 | 33.036

## 138. Re 18M Mach 0.00 (2)
BIGFOIL.COM POLAR EXPORT
NACA64-520 a=0.0
NACA64-520 a=0.0 |  |  |  | Cl Max: | 1.6864 | at alpha= | 20 | deg
XFOIL ncrit=9 |  |  |  | L/D Max: | 160.924 | at alpha= | 5.5 | deg
Re: | 18000000 |  |  | Cd Min: | 0.06926 | at alpha= | 20 | deg
Mach: | 0 |  |  | Cl=0 at alpha= | -2.625 | deg
|  |  |  | @ Cl=0.1, Cd= | 0.0053616
|  |  |  | @ Cl=0.4, Cd= | 0.0040558
|  |  |  | @ Cl=0.6, Cd= | 0.0042169
alpha (deg) | Cl | Cd | Cm | Cl/Cd
-12.5 | -1.1028 | 0.01116 | -0.0308 | -98.8172
-12 | -1.0558 | 0.01069 | -0.0297 | -98.7652
-11.5 | -1.0069 | 0.01022 | -0.0289 | -98.5225
-11 | -0.9563 | 0.00981 | -0.0284 | -97.4822
-10.5 | -0.9046 | 0.00939 | -0.028 | -96.3365
-10 | -0.8513 | 0.00903 | -0.0279 | -94.2746
-9.5 | -0.7978 | 0.00865 | -0.0278 | -92.2312
-9 | -0.7485 | 0.00789 | -0.0271 | -94.8669
-8.5 | -0.6926 | 0.0076 | -0.0274 | -91.1316
-8 | -0.6357 | 0.00733 | -0.0278 | -86.7258
-7.5 | -0.5777 | 0.00714 | -0.0284 | -80.9104
-7 | -0.5197 | 0.00695 | -0.0291 | -74.777
-6.5 | -0.4611 | 0.00676 | -0.0298 | -68.2101
-6 | -0.4021 | 0.0066 | -0.0306 | -60.9242
-5.5 | -0.343 | 0.00645 | -0.0314 | -53.1783
-5 | -0.2837 | 0.0063 | -0.0323 | -45.0317
-4.5 | -0.224 | 0.00616 | -0.0332 | -36.3636
-4 | -0.1644 | 0.00603 | -0.0342 | -27.2637
-3.5 | -0.1046 | 0.00591 | -0.0351 | -17.6988
-3 | -0.0447 | 0.00578 | -0.0361 | -7.7336
-2.5 | 0.0149 | 0.00558 | -0.0371 | 2.6703
-2 | 0.0744 | 0.00543 | -0.0381 | 13.7017
-1.5 | 0.1343 | 0.00527 | -0.0391 | 25.4839
-0.5 | 0.2529 | 0.00471 | -0.0412 | 53.6943
0 | 0.3108 | 0.00421 | -0.0422 | 73.8242
0.5 | 0.3711 | 0.00407 | -0.0434 | 91.1794
1 | 0.432 | 0.00404 | -0.0446 | 106.9307
1.5 | 0.4926 | 0.0041 | -0.0459 | 120.1463
2 | 0.5537 | 0.00414 | -0.0471 | 133.744
2.5 | 0.6139 | 0.00424 | -0.0483 | 144.7877
3 | 0.674 | 0.00434 | -0.0495 | 155.2995
3.5 | 0.7323 | 0.00462 | -0.0504 | 158.5065
4 | 0.7884 | 0.00502 | -0.0511 | 157.0518
4.5 | 0.8451 | 0.00534 | -0.0518 | 158.2584
5 | 0.9015 | 0.00565 | -0.0525 | 159.5575
5.5 | 0.9575 | 0.00595 | -0.0531 | 160.9244
6 | 1.01 | 0.00644 | -0.0531 | 156.8323
6.5 | 1.0574 | 0.00716 | -0.0524 | 147.6816
7 | 1.1047 | 0.00774 | -0.0517 | 142.7261
7.5 | 1.1533 | 0.0082 | -0.0511 | 140.6463
8 | 1.1979 | 0.00871 | -0.0498 | 137.5316
8.5 | 1.24 | 0.00921 | -0.0481 | 134.6363
9 | 1.2652 | 0.00975 | -0.0432 | 129.7641
9.5 | 1.2728 | 0.0108 | -0.036 | 117.8519
10 | 1.2892 | 0.01205 | -0.0311 | 106.9876
11 | 1.325 | 0.01512 | -0.0233 | 87.6323
11.5 | 1.3429 | 0.0169 | -0.02 | 79.4615
12 | 1.3687 | 0.01841 | -0.0178 | 74.3455
12.5 | 1.3915 | 0.02016 | -0.0155 | 69.0228
13 | 1.4121 | 0.02212 | -0.0133 | 63.8382
13.5 | 1.4323 | 0.02423 | -0.0113 | 59.1127
14 | 1.4522 | 0.02649 | -0.0095 | 54.8207
14.5 | 1.4715 | 0.0288 | -0.0078 | 51.0938
15 | 1.4988 | 0.03142 | -0.0085 | 47.7021
15.5 | 1.5327 | 0.03435 | -0.0107 | 44.6201
16 | 1.5708 | 0.03745 | -0.0139 | 41.9439
16.5 | 1.611 | 0.04083 | -0.0179 | 39.4563
17 | 1.6387 | 0.04447 | -0.02 | 36.8496
17.5 | 1.6489 | 0.04832 | -0.0193 | 34.1246
18 | 1.6579 | 0.0523 | -0.0187 | 31.6998
18.5 | 1.6679 | 0.05628 | -0.0182 | 29.6357
19 | 1.6778 | 0.06018 | -0.0178 | 27.8797
19.5 | 1.6845 | 0.06443 | -0.0174 | 26.1447
20 | 1.6864 | 0.06926 | -0.0172 | 24.3488

## 139. Re 18M Mach 0.10 (1)
BIGFOIL.COM POLAR EXPORT
NACA64-520 a=0.0
NACA64-520 a=0.0 |  |  |  | Cl Max: | 1.757 | at alpha= | 16 | deg
JavaFoil+Calcfoil stall+Eppler ext transition |  |  |  | L/D Max: | 116.692 | at alpha= | 5.5 | deg
Re: | 18000000 |  |  | Cd Min: | 0.00478 | at alpha= | -1.5 | deg
Mach: | 0.1 |  |  | Cl=0 at alpha= | -2.5318 | deg
|  |  |  | @ Cl=0.1, Cd= | 0.0053409
|  |  |  | @ Cl=0.4, Cd= | 0.00549
|  |  |  | @ Cl=0.6, Cd= | 0.0061156
alpha (deg) | Cl | Cd | Cm | Cl/Cd
-20 | -0.815 | 0.1361 | -0.007 | -5.988
-19.5 | -0.838 | 0.12736 | -0.007 | -6.577
-19 | -0.872 | 0.10538 | -0.008 | -8.272
-18.5 | -0.909 | 0.08386 | -0.009 | -10.841
-18 | -0.95 | 0.06325 | -0.01 | -15.018
-17.5 | -0.981 | 0.05015 | -0.011 | -19.572
-17 | -0.983 | 0.05434 | -0.011 | -18.088
-16.5 | -1.027 | 0.03487 | -0.013 | -29.446
-16 | -1.044 | 0.0294 | -0.014 | -35.502
-15.5 | -1.056 | 0.02536 | -0.014 | -41.621
-15 | -1.063 | 0.02209 | -0.015 | -48.114
-14.5 | -1.063 | 0.01995 | -0.016 | -53.296
-14 | -1.06 | 0.01785 | -0.017 | -59.388
-13.5 | -1.052 | 0.01616 | -0.017 | -65.136
-13 | -1.039 | 0.01483 | -0.018 | -70.088
-12.5 | -1.021 | 0.01364 | -0.019 | -74.84
-12 | -0.999 | 0.0126 | -0.02 | -79.227
-11.5 | -0.971 | 0.01167 | -0.02 | -83.231
-11 | -0.939 | 0.01103 | -0.021 | -85.185
-10.5 | -0.904 | 0.01029 | -0.022 | -87.818
-10 | -0.864 | 0.009 | -0.023 | -95.912
-9.5 | -0.821 | 0.009 | -0.023 | -91.254
-9 | -0.775 | 0.00914 | -0.024 | -84.796
-8.5 | -0.723 | 0.00871 | -0.025 | -83.075
-8 | -0.668 | 0.00839 | -0.026 | -79.568
-7.5 | -0.61 | 0.00772 | -0.027 | -78.968
-7 | -0.551 | 0.00748 | -0.027 | -73.636
-6.5 | -0.492 | 0.00731 | -0.028 | -67.232
-6 | -0.431 | 0.00712 | -0.029 | -60.576
-5.5 | -0.37 | 0.00699 | -0.03 | -52.978
-5 | -0.309 | 0.0068 | -0.03 | -45.377
-4.5 | -0.247 | 0.0067 | -0.031 | -36.804
-4 | -0.184 | 0.00653 | -0.032 | -28.205
-3.5 | -0.122 | 0.00644 | -0.033 | -18.867
-3 | -0.059 | 0.00635 | -0.033 | -9.227
-2.5 | 0.004 | 0.00627 | -0.034 | 0.716
-2 | 0.068 | 0.00592 | -0.035 | 11.456
-1.5 | 0.131 | 0.00478 | -0.036 | 27.467
-1 | 0.195 | 0.00482 | -0.036 | 40.388
-0.5 | 0.258 | 0.00494 | -0.037 | 52.211
0 | 0.321 | 0.00523 | -0.038 | 61.411
0.5 | 0.384 | 0.00544 | -0.039 | 70.611
1 | 0.448 | 0.00564 | -0.04 | 79.314
1.5 | 0.511 | 0.00581 | -0.04 | 87.98
2 | 0.574 | 0.006 | -0.041 | 95.746
2.5 | 0.637 | 0.00628 | -0.042 | 101.505
3 | 0.696 | 0.00654 | -0.043 | 106.398
3.5 | 0.758 | 0.00688 | -0.044 | 110.14
4 | 0.814 | 0.00723 | -0.044 | 112.557
4.5 | 0.873 | 0.0076 | -0.045 | 114.891
5 | 0.931 | 0.00799 | -0.045 | 116.586
5.5 | 0.989 | 0.00848 | -0.046 | 116.692
6 | 1.047 | 0.00902 | -0.047 | 116.059
6.5 | 1.103 | 0.00964 | -0.047 | 114.406
7 | 1.159 | 0.01023 | -0.048 | 113.328
7.5 | 1.213 | 0.01084 | -0.048 | 111.987
8 | 1.266 | 0.01143 | -0.049 | 110.812
8.5 | 1.317 | 0.01207 | -0.05 | 109.118
9 | 1.365 | 0.01371 | -0.05 | 99.533
9.5 | 1.413 | 0.01445 | -0.051 | 97.783
10 | 1.459 | 0.01524 | -0.052 | 95.726
10.5 | 1.503 | 0.0161 | -0.052 | 93.32
11 | 1.543 | 0.01705 | -0.053 | 90.475
11.5 | 1.581 | 0.01793 | -0.053 | 88.153
12 | 1.616 | 0.01899 | -0.054 | 85.082
12.5 | 1.648 | 0.02011 | -0.055 | 81.926
13 | 1.676 | 0.02126 | -0.055 | 78.82
13.5 | 1.701 | 0.02256 | -0.056 | 75.41
14 | 1.723 | 0.02392 | -0.056 | 72.016
14.5 | 1.739 | 0.02537 | -0.057 | 68.552
15 | 1.749 | 0.02695 | -0.057 | 64.913
15.5 | 1.755 | 0.02862 | -0.058 | 61.325
16 | 1.757 | 0.03042 | -0.058 | 57.757
16.5 | 1.754 | 0.03257 | -0.059 | 53.859
17 | 1.747 | 0.0345 | -0.059 | 50.648
17.5 | 1.735 | 0.03655 | -0.06 | 47.46
18 | 1.711 | 0.039 | -0.06 | 43.87
18.5 | 1.683 | 0.04139 | -0.061 | 40.666
19 | 1.651 | 0.04461 | -0.061 | 37
19.5 | 1.615 | 0.04778 | -0.062 | 33.793
20 | 1.576 | 0.0508 | -0.062 | 31.021

## 140. Re 18M Mach 0.10 (2)
BIGFOIL.COM POLAR EXPORT
NACA64-520 a=0.0
NACA64-520 a=0.0 |  |  |  | Cl Max: | 1.6753 | at alpha= | 20 | deg
XFOIL ncrit=9 |  |  |  | L/D Max: | 161.491 | at alpha= | 5.5 | deg
Re: | 18000000 |  |  | Cd Min: | 0.07226 | at alpha= | 20 | deg
Mach: | 0.1 |  |  | Cl=0 at alpha= | -2.6275 | deg
|  |  |  | @ Cl=0.1, Cd= | 0.0053742
|  |  |  | @ Cl=0.4, Cd= | 0.0040572
|  |  |  | @ Cl=0.6, Cd= | 0.0042128
alpha (deg) | Cl | Cd | Cm | Cl/Cd
-20 | -1.4888 | 0.03475 | -0.0666 | -42.8432
-19.5 | -1.4747 | 0.03162 | -0.066 | -46.6382
-19 | -1.4571 | 0.0289 | -0.0652 | -50.4187
-18.5 | -1.4392 | 0.02638 | -0.0639 | -54.5565
-18 | -1.419 | 0.02415 | -0.0625 | -58.7578
-17.5 | -1.396 | 0.0222 | -0.0609 | -62.8829
-17 | -1.3733 | 0.02035 | -0.0589 | -67.484
-16.5 | -1.3471 | 0.01878 | -0.057 | -71.7306
-16 | -1.32 | 0.01737 | -0.0548 | -75.9931
-15.5 | -1.2926 | 0.01607 | -0.0523 | -80.4356
-15 | -1.2632 | 0.01498 | -0.0497 | -84.3258
-14.5 | -1.2353 | 0.01395 | -0.0466 | -88.552
-14 | -1.2074 | 0.01308 | -0.043 | -92.3089
-13.5 | -1.1811 | 0.01237 | -0.0386 | -95.481
-13 | -1.1512 | 0.01187 | -0.0344 | -96.984
-12.5 | -1.1079 | 0.01132 | -0.0325 | -97.871
-12 | -1.0614 | 0.01083 | -0.0312 | -98.0055
-11.5 | -1.0126 | 0.01034 | -0.0302 | -97.9304
-11 | -0.9619 | 0.00992 | -0.0295 | -96.9657
-10.5 | -0.9102 | 0.00948 | -0.029 | -96.0127
-10 | -0.8568 | 0.00911 | -0.0287 | -94.0505
-9.5 | -0.8027 | 0.00873 | -0.0286 | -91.9473
-9 | -0.7532 | 0.00797 | -0.0277 | -94.5044
-8.5 | -0.6972 | 0.00765 | -0.0279 | -91.1373
-8 | -0.64 | 0.00737 | -0.0283 | -86.8385
-7.5 | -0.5815 | 0.00717 | -0.0289 | -81.1018
-7 | -0.5231 | 0.00698 | -0.0295 | -74.9427
-6.5 | -0.4641 | 0.00678 | -0.0302 | -68.4513
-6 | -0.4046 | 0.00662 | -0.0309 | -61.1178
-5.5 | -0.3451 | 0.00647 | -0.0317 | -53.3385
-5 | -0.2854 | 0.00632 | -0.0326 | -45.1582
-4.5 | -0.2253 | 0.00618 | -0.0335 | -36.4563
-4 | -0.1652 | 0.00604 | -0.0344 | -27.351
-3.5 | -0.105 | 0.00592 | -0.0354 | -17.7365
-3 | -0.0447 | 0.00579 | -0.0364 | -7.7202
-2.5 | 0.0153 | 0.00559 | -0.0373 | 2.737
-2 | 0.0752 | 0.00544 | -0.0383 | 13.8235
-1.5 | 0.1355 | 0.00528 | -0.0394 | 25.6629
-0.5 | 0.2548 | 0.00471 | -0.0415 | 54.0977
0 | 0.313 | 0.0042 | -0.0425 | 74.5238
0.5 | 0.3738 | 0.00407 | -0.0437 | 91.8428
1 | 0.4351 | 0.00404 | -0.0449 | 107.698
1.5 | 0.4961 | 0.00411 | -0.0462 | 120.7056
2 | 0.5577 | 0.00415 | -0.0474 | 134.3855
2.5 | 0.6183 | 0.00424 | -0.0486 | 145.8255
3 | 0.6789 | 0.00434 | -0.0498 | 156.4286
3.5 | 0.7377 | 0.0046 | -0.0508 | 160.3696
4 | 0.794 | 0.00503 | -0.0514 | 157.8529
4.5 | 0.8511 | 0.00535 | -0.0521 | 159.0841
5 | 0.9079 | 0.00566 | -0.0527 | 160.4064
5.5 | 0.9641 | 0.00597 | -0.0533 | 161.4908
6 | 1.017 | 0.00646 | -0.0533 | 157.4303
6.5 | 1.0645 | 0.00717 | -0.0525 | 148.4658
7 | 1.1114 | 0.00779 | -0.0516 | 142.6701
7.5 | 1.1596 | 0.00826 | -0.0508 | 140.3874
8 | 1.2036 | 0.00879 | -0.0494 | 136.9283
8.5 | 1.2444 | 0.00931 | -0.0473 | 133.6627
9 | 1.2609 | 0.00992 | -0.0408 | 127.1069
9.5 | 1.2717 | 0.01107 | -0.0343 | 114.878
10 | 1.2886 | 0.0124 | -0.0296 | 103.9194
11 | 1.3235 | 0.01567 | -0.0218 | 84.4608
11.5 | 1.3409 | 0.01756 | -0.0185 | 76.361
12 | 1.3675 | 0.01908 | -0.0164 | 71.6719
12.5 | 1.3896 | 0.02093 | -0.0141 | 66.3927
13 | 1.4093 | 0.02305 | -0.0118 | 61.141
13.5 | 1.4285 | 0.02534 | -0.0098 | 56.3733
14 | 1.4483 | 0.0277 | -0.0081 | 52.2852
14.5 | 1.4675 | 0.03011 | -0.0064 | 48.738
15 | 1.4968 | 0.03278 | -0.0074 | 45.662
17 | 1.6321 | 0.04664 | -0.0187 | 34.9936
17.5 | 1.6412 | 0.05064 | -0.0179 | 32.4092
18 | 1.6539 | 0.05431 | -0.0173 | 30.453
18.5 | 1.6646 | 0.05828 | -0.0169 | 28.5621
19 | 1.6699 | 0.06272 | -0.0164 | 26.6247
19.5 | 1.6728 | 0.06749 | -0.0161 | 24.7859
20 | 1.6753 | 0.07226 | -0.0157 | 23.1843

## 141. Re 18M Mach 0.25 (1)
BIGFOIL.COM POLAR EXPORT
NACA64-520 a=0.0
NACA64-520 a=0.0 |  |  |  | Cl Max: | 1.702 | at alpha= | 14.5 | deg
JavaFoil+Calcfoil stall+Eppler ext transition |  |  |  | L/D Max: | 114.099 | at alpha= | 5 | deg
Re: | 18000000 |  |  | Cd Min: | 0.00482 | at alpha= | -1.5 | deg
Mach: | 0.25 |  |  | Cl=0 at alpha= | -2.5385 | deg
|  |  |  | @ Cl=0.1, Cd= | 0.0054608
|  |  |  | @ Cl=0.4, Cd= | 0.0055369
|  |  |  | @ Cl=0.6, Cd= | 0.0062131
alpha (deg) | Cl | Cd | Cm | Cl/Cd
-17.5 | -0.626 | 0.11862 | -0.008 | -5.279
-17 | -0.674 | 0.10963 | -0.009 | -6.144
-16.5 | -0.717 | 0.10158 | -0.01 | -7.056
-16 | -0.768 | 0.08206 | -0.011 | -9.363
-15.5 | -0.846 | 0.04759 | -0.014 | -17.782
-15 | -0.891 | 0.03654 | -0.015 | -24.388
-14.5 | -0.928 | 0.02867 | -0.016 | -32.354
-14 | -0.953 | 0.02389 | -0.017 | -39.889
-13.5 | -0.971 | 0.02011 | -0.017 | -48.273
-13 | -0.974 | 0.01863 | -0.018 | -52.315
-12.5 | -0.978 | 0.01564 | -0.019 | -62.53
-12 | -0.968 | 0.01444 | -0.02 | -67.048
-11.5 | -0.953 | 0.01315 | -0.021 | -72.457
-11 | -0.931 | 0.01204 | -0.021 | -77.312
-10.5 | -0.902 | 0.01118 | -0.022 | -80.689
-10 | -0.868 | 0.01039 | -0.023 | -83.513
-9.5 | -0.827 | 0.00989 | -0.024 | -83.664
-9 | -0.783 | 0.00907 | -0.025 | -86.359
-8.5 | -0.738 | 0.0091 | -0.026 | -81.09
-8 | -0.682 | 0.00874 | -0.026 | -78.064
-7.5 | -0.624 | 0.0079 | -0.027 | -79.005
-7 | -0.564 | 0.00769 | -0.028 | -73.397
-6.5 | -0.504 | 0.00747 | -0.029 | -67.428
-6 | -0.442 | 0.00728 | -0.03 | -60.718
-5.5 | -0.38 | 0.00712 | -0.03 | -53.315
-5 | -0.317 | 0.00696 | -0.031 | -45.541
-4.5 | -0.253 | 0.00677 | -0.032 | -37.38
-4 | -0.189 | 0.00662 | -0.033 | -28.582
-3.5 | -0.125 | 0.00652 | -0.033 | -19.153
-3 | -0.06 | 0.00642 | -0.034 | -9.372
-2.5 | 0.005 | 0.00633 | -0.035 | 0.728
-2 | 0.07 | 0.00601 | -0.036 | 11.597
-1.5 | 0.135 | 0.00482 | -0.037 | 27.946
-1 | 0.2 | 0.00486 | -0.037 | 41.143
-0.5 | 0.265 | 0.005 | -0.038 | 52.985
0 | 0.33 | 0.00527 | -0.039 | 62.67
0.5 | 0.395 | 0.00552 | -0.04 | 71.562
1 | 0.46 | 0.00574 | -0.041 | 80.097
1.5 | 0.525 | 0.00589 | -0.042 | 89.076
2 | 0.59 | 0.00617 | -0.042 | 95.615
2.5 | 0.655 | 0.00645 | -0.043 | 101.451
3 | 0.715 | 0.00678 | -0.044 | 105.45
3.5 | 0.772 | 0.0071 | -0.044 | 108.764
4 | 0.833 | 0.00751 | -0.045 | 110.867
4.5 | 0.893 | 0.00792 | -0.046 | 112.778
5 | 0.953 | 0.00835 | -0.046 | 114.099
5.5 | 1.012 | 0.00888 | -0.047 | 113.944
6 | 1.071 | 0.0095 | -0.048 | 112.701
6.5 | 1.128 | 0.01019 | -0.048 | 110.703
7 | 1.185 | 0.01087 | -0.049 | 108.981
7.5 | 1.241 | 0.01155 | -0.05 | 107.362
8 | 1.294 | 0.0122 | -0.05 | 106.028
8.5 | 1.345 | 0.01294 | -0.051 | 103.969
9 | 1.392 | 0.01474 | -0.051 | 94.448
9.5 | 1.44 | 0.01559 | -0.052 | 92.338
10 | 1.485 | 0.01653 | -0.053 | 89.855
10.5 | 1.527 | 0.01753 | -0.053 | 87.071
11 | 1.564 | 0.01856 | -0.054 | 84.301
11.5 | 1.598 | 0.01973 | -0.055 | 81.001
12 | 1.628 | 0.02085 | -0.055 | 78.066
12.5 | 1.654 | 0.02221 | -0.056 | 74.448
13 | 1.674 | 0.02359 | -0.056 | 70.97
13.5 | 1.69 | 0.02519 | -0.057 | 67.076
14 | 1.7 | 0.02685 | -0.058 | 63.303
14.5 | 1.702 | 0.02869 | -0.058 | 59.321
15 | 1.696 | 0.03067 | -0.059 | 55.285
15.5 | 1.682 | 0.03277 | -0.059 | 51.337
16 | 1.662 | 0.03519 | -0.06 | 47.224
16.5 | 1.634 | 0.03754 | -0.06 | 43.52
17 | 1.599 | 0.0404 | -0.061 | 39.58
17.5 | 1.554 | 0.04353 | -0.061 | 35.698
18 | 1.491 | 0.04705 | -0.061 | 31.698
18.5 | 1.42 | 0.0517 | -0.062 | 27.478
19 | 1.345 | 0.05539 | -0.062 | 24.273
19.5 | 1.261 | 0.06051 | -0.062 | 20.844

## 142. Re 18M Mach 0.25 (2)
BIGFOIL.COM POLAR EXPORT
NACA64-520 a=0.0
NACA64-520 a=0.0 |  |  |  | Cl Max: | 1.6234 | at alpha= | 19 | deg
XFOIL ncrit=9 |  |  |  | L/D Max: | 166.443 | at alpha= | 3.5 | deg
Re: | 18000000 |  |  | Cd Min: | 0.08144 | at alpha= | 19.5 | deg
Mach: | 0.25 |  |  | Cl=0 at alpha= | -2.6412 | deg
|  |  |  | @ Cl=0.1, Cd= | 0.0054448
|  |  |  | @ Cl=0.4, Cd= | 0.0040882
|  |  |  | @ Cl=0.6, Cd= | 0.0042088
alpha (deg) | Cl | Cd | Cm | Cl/Cd
-20 | -1.4241 | 0.05077 | -0.0772 | -28.05
-19.5 | -1.4195 | 0.04554 | -0.0782 | -31.1704
-19 | -1.4139 | 0.04072 | -0.0785 | -34.7225
-18.5 | -1.4034 | 0.03655 | -0.0783 | -38.3967
-18 | -1.3932 | 0.03267 | -0.0775 | -42.6446
-17.5 | -1.3777 | 0.02938 | -0.0762 | -46.8924
-17 | -1.3604 | 0.02648 | -0.0744 | -51.3746
-16.5 | -1.3387 | 0.02403 | -0.0724 | -55.7095
-16 | -1.3156 | 0.02178 | -0.0701 | -60.404
-15.5 | -1.2891 | 0.01988 | -0.0676 | -64.8441
-15 | -1.2608 | 0.01818 | -0.065 | -69.3509
-14.5 | -1.2331 | 0.0166 | -0.0619 | -74.2831
-14 | -1.2036 | 0.01521 | -0.0587 | -79.1321
-13.5 | -1.1714 | 0.01411 | -0.0554 | -83.0191
-13 | -1.14 | 0.01311 | -0.0516 | -86.9565
-12.5 | -1.1118 | 0.01223 | -0.0469 | -90.9076
-12 | -1.0858 | 0.01164 | -0.041 | -93.2818
-11.5 | -1.0404 | 0.01106 | -0.0385 | -94.0687
-11 | -0.991 | 0.01053 | -0.0366 | -94.1121
-10.5 | -0.9393 | 0.01002 | -0.0351 | -93.7425
-10 | -0.8854 | 0.00957 | -0.034 | -92.5183
-9.5 | -0.83 | 0.00913 | -0.0332 | -90.9091
-9 | -0.773 | 0.00875 | -0.0326 | -88.3429
-8.5 | -0.7161 | 0.00834 | -0.0322 | -85.8633
-8 | -0.6635 | 0.00757 | -0.0312 | -87.6486
-7.5 | -0.6029 | 0.00735 | -0.0314 | -82.0272
-7 | -0.5416 | 0.00714 | -0.0318 | -75.8543
-6.5 | -0.4804 | 0.00691 | -0.0322 | -69.5224
-6 | -0.4186 | 0.00674 | -0.0328 | -62.1068
-5.5 | -0.3565 | 0.00659 | -0.0335 | -54.0971
-5 | -0.2945 | 0.0064 | -0.0342 | -46.0156
-4.5 | -0.232 | 0.00626 | -0.0351 | -37.0607
-4 | -0.1698 | 0.00612 | -0.0359 | -27.7451
-3.5 | -0.1072 | 0.006 | -0.0369 | -17.8667
-3 | -0.0446 | 0.00584 | -0.0378 | -7.637
-2 | 0.0797 | 0.00551 | -0.0398 | 14.4646
-1.5 | 0.142 | 0.00531 | -0.0408 | 26.742
-1 | 0.204 | 0.00505 | -0.0419 | 40.396
-0.5 | 0.2654 | 0.00474 | -0.0429 | 55.9916
0 | 0.3255 | 0.0042 | -0.0439 | 77.5
0.5 | 0.3888 | 0.00409 | -0.0452 | 95.0611
1 | 0.4525 | 0.00408 | -0.0465 | 110.9069
1.5 | 0.5159 | 0.00414 | -0.0478 | 124.6135
2 | 0.5797 | 0.00418 | -0.0491 | 138.6842
2.5 | 0.6431 | 0.00427 | -0.0503 | 150.6089
3 | 0.7062 | 0.00435 | -0.0515 | 162.3448
3.5 | 0.7673 | 0.00461 | -0.0525 | 166.4425
4 | 0.8257 | 0.00504 | -0.053 | 163.8294
4.5 | 0.8845 | 0.0054 | -0.0535 | 163.7963
5 | 0.9431 | 0.00574 | -0.054 | 164.3031
5.5 | 1.0004 | 0.00611 | -0.0543 | 163.7316
6 | 1.0552 | 0.00658 | -0.0541 | 160.3647
6.5 | 1.1023 | 0.00733 | -0.0527 | 150.382
7 | 1.1482 | 0.008 | -0.051 | 143.525
7.5 | 1.1918 | 0.0086 | -0.0489 | 138.5814
8 | 1.2237 | 0.0092 | -0.0446 | 133.0109
8.5 | 1.2344 | 0.01009 | -0.037 | 122.3389
9 | 1.2545 | 0.01124 | -0.0319 | 111.6103
9.5 | 1.2712 | 0.01279 | -0.027 | 99.3901
10 | 1.2857 | 0.01468 | -0.0224 | 87.5817
10.5 | 1.3009 | 0.01676 | -0.0183 | 77.6193
11 | 1.3121 | 0.0192 | -0.0144 | 68.3385
11.5 | 1.3274 | 0.02158 | -0.0111 | 61.5107
12 | 1.3526 | 0.0236 | -0.009 | 57.3136
12.5 | 1.3713 | 0.02616 | -0.0067 | 52.4197
13 | 1.3925 | 0.02869 | -0.0048 | 48.5361
13.5 | 1.4103 | 0.03156 | -0.0029 | 44.6863
14 | 1.431 | 0.03435 | -0.0015 | 41.6594
15 | 1.4813 | 0.04037 | -0.0013 | 36.6931
15.5 | 1.5112 | 0.04422 | -0.0033 | 34.1746
16 | 1.5402 | 0.04837 | -0.0056 | 31.8421
16.5 | 1.5727 | 0.0528 | -0.0089 | 29.786
17 | 1.6021 | 0.05757 | -0.0121 | 27.8287
17.5 | 1.6117 | 0.06185 | -0.0113 | 26.0582
18 | 1.6211 | 0.06623 | -0.0107 | 24.4768
18.5 | 1.6231 | 0.07136 | -0.0101 | 22.7452
19 | 1.6234 | 0.07646 | -0.0093 | 21.232
19.5 | 1.6222 | 0.08144 | -0.0082 | 19.919

## 143. Re 18M Mach 0.50 (1)
BIGFOIL.COM POLAR EXPORT
NACA64-520 a=0.0
NACA64-520 a=0.0 |  |  |  | Cl Max: | 1.545 | at alpha= | 10 | deg
JavaFoil+Calcfoil stall+Eppler ext transition |  |  |  | L/D Max: | 101.67 | at alpha= | 4 | deg
Re: | 18000000 |  |  | Cd Min: | 0.00504 | at alpha= | -1.5 | deg
Mach: | 0.5 |  |  | Cl=0 at alpha= | -2.5347 | deg
|  |  |  | @ Cl=0.1, Cd= | 0.0059971
|  |  |  | @ Cl=0.4, Cd= | 0.0057193
|  |  |  | @ Cl=0.6, Cd= | 0.0067187
alpha (deg) | Cl | Cd | Cm | Cl/Cd
-20 | -1.008 | 0.19064 | -0.007 | -5.285
-19.5 | -0.981 | 0.17545 | -0.007 | -5.589
-19 | -0.951 | 0.17109 | -0.008 | -5.56
-18.5 | -0.923 | 0.16394 | -0.008 | -5.628
-18 | -0.893 | 0.15911 | -0.008 | -5.611
-17.5 | -0.863 | 0.15433 | -0.008 | -5.595
-17 | -0.837 | 0.14119 | -0.009 | -5.929
-16.5 | -0.807 | 0.13129 | -0.009 | -6.147
-16 | -0.778 | 0.12479 | -0.01 | -6.238
-15.5 | -0.749 | 0.11674 | -0.01 | -6.42
-15 | -0.721 | 0.10908 | -0.01 | -6.609
-14.5 | -0.695 | 0.10121 | -0.011 | -6.863
-14 | -0.667 | 0.09266 | -0.012 | -7.194
-13.5 | -0.692 | 0.04697 | -0.017 | -14.725
-13 | -0.679 | 0.03427 | -0.019 | -19.81
-12.5 | -0.675 | 0.02058 | -0.021 | -32.783
-12 | -0.644 | 0.01874 | -0.022 | -34.376
-11.5 | -0.518 | 0.07695 | -0.012 | -6.738
-11 | -0.492 | 0.06935 | -0.014 | -7.088
-10.5 | -0.46 | 0.07254 | -0.013 | -6.347
-10 | -0.433 | 0.06576 | -0.014 | -6.582
-9.5 | -0.643 | 0.01738 | -0.025 | -37.029
-9 | -0.745 | 0.01366 | -0.027 | -54.512
-8.5 | -0.745 | 0.01241 | -0.028 | -60.057
-8 | -0.711 | 0.01131 | -0.029 | -62.914
-7.5 | -0.662 | 0.01048 | -0.03 | -63.195
-7 | -0.609 | 0.00848 | -0.031 | -71.832
-6.5 | -0.552 | 0.00849 | -0.032 | -65.061
-6 | -0.487 | 0.00825 | -0.033 | -59.097
-5.5 | -0.42 | 0.00783 | -0.034 | -53.682
-5 | -0.352 | 0.00758 | -0.035 | -46.402
-4.5 | -0.282 | 0.00732 | -0.036 | -38.452
-4 | -0.211 | 0.00716 | -0.037 | -29.433
-3.5 | -0.139 | 0.007 | -0.037 | -19.883
-3 | -0.067 | 0.00683 | -0.038 | -9.834
-2.5 | 0.005 | 0.00674 | -0.039 | 0.763
-2 | 0.078 | 0.00641 | -0.04 | 12.161
-1.5 | 0.151 | 0.00504 | -0.041 | 29.903
-1 | 0.223 | 0.00508 | -0.042 | 43.955
-0.5 | 0.296 | 0.00515 | -0.043 | 57.462
0 | 0.369 | 0.00549 | -0.044 | 67.229
0.5 | 0.442 | 0.00603 | -0.045 | 73.259
1 | 0.511 | 0.00597 | -0.045 | 85.595
1.5 | 0.581 | 0.00664 | -0.046 | 87.46
2 | 0.651 | 0.00693 | -0.047 | 93.835
2.5 | 0.72 | 0.0074 | -0.047 | 97.276
3 | 0.781 | 0.00789 | -0.048 | 99.098
3.5 | 0.849 | 0.00837 | -0.049 | 101.414
4 | 0.915 | 0.009 | -0.05 | 101.67
4.5 | 0.981 | 0.00967 | -0.05 | 101.453
5 | 1.047 | 0.01037 | -0.051 | 100.917
5.5 | 1.111 | 0.01122 | -0.052 | 99.05
6 | 1.174 | 0.01218 | -0.052 | 96.356
6.5 | 1.236 | 0.01329 | -0.053 | 92.932
7 | 1.296 | 0.01434 | -0.054 | 90.372
7.5 | 1.354 | 0.01541 | -0.055 | 87.813
8 | 1.406 | 0.0165 | -0.055 | 85.196
8.5 | 1.45 | 0.01924 | -0.056 | 75.35
9 | 1.491 | 0.02074 | -0.057 | 71.881
9.5 | 1.524 | 0.02235 | -0.057 | 68.161
10 | 1.545 | 0.02429 | -0.058 | 63.614
10.5 | 1.545 | 0.02644 | -0.059 | 58.452
11 | 1.508 | 0.02885 | -0.059 | 52.274
11.5 | 1.389 | 0.03215 | -0.06 | 43.21
12 | 0.955 | 0.03839 | -0.06 | 24.872
12.5 | 0.985 | 0.04018 | -0.061 | 24.513
13 | 1.016 | 0.041 | -0.061 | 24.785
13.5 | 1.043 | 0.04614 | -0.062 | 22.598
14 | 1.07 | 0.04956 | -0.062 | 21.599
14.5 | 1.096 | 0.05518 | -0.062 | 19.862
15 | 1.101 | 0.07351 | -0.061 | 14.977

## 144. Re 18M Mach 0.50 (2)
BIGFOIL.COM POLAR EXPORT
NACA64-520 a=0.0
NACA64-520 a=0.0 |  |  |  | Cl Max: | 1.4863 | at alpha= | 18 | deg
XFOIL ncrit=9 |  |  |  | L/D Max: | 194.99 | at alpha= | 4 | deg
Re: | 18000000 |  |  | Cd Min: | 0.15508 | at alpha= | 20 | deg
Mach: | 0.5 |  |  | Cl=0 at alpha= | -2.7072 | deg
|  |  |  | @ Cl=0.1, Cd= | 0.0057863
|  |  |  | @ Cl=0.4, Cd= | 0.0042715
|  |  |  | @ Cl=0.6, Cd= | 0.0043511
alpha (deg) | Cl | Cd | Cm | Cl/Cd
-16 | -0.5894 | 0.12561 | -0.0431 | -4.6923
-15.5 | -0.6229 | 0.11022 | -0.0542 | -5.6514
-15 | -0.6395 | 0.09815 | -0.0624 | -6.5155
-14.5 | -0.6649 | 0.08453 | -0.0719 | -7.8658
-14 | -0.6833 | 0.07244 | -0.0807 | -9.4326
-13.5 | -0.7048 | 0.06164 | -0.0879 | -11.4341
-13 | -0.7296 | 0.05193 | -0.0931 | -14.0497
-12.5 | -0.7676 | 0.04235 | -0.0969 | -18.1251
-12 | -0.7948 | 0.03485 | -0.0977 | -22.8063
-11 | -0.9844 | 0.01645 | -0.0859 | -59.8419
-10.5 | -0.9592 | 0.01414 | -0.0797 | -67.8359
-10 | -0.9236 | 0.01251 | -0.0739 | -73.8289
-9.5 | -0.8883 | 0.0112 | -0.0675 | -79.3125
-9 | -0.8557 | 0.01031 | -0.0599 | -82.9971
-8.5 | -0.8061 | 0.00978 | -0.0543 | -82.4233
-8 | -0.7445 | 0.00925 | -0.0508 | -80.4865
-7.5 | -0.6798 | 0.00874 | -0.0481 | -77.7803
-7 | -0.622 | 0.00792 | -0.0449 | -78.5354
-6.5 | -0.5502 | 0.00763 | -0.0438 | -72.1101
-6 | -0.4782 | 0.00734 | -0.0431 | -65.1499
-5.5 | -0.406 | 0.00709 | -0.0427 | -57.2638
-5 | -0.3333 | 0.00689 | -0.0427 | -48.3745
-4.5 | -0.2606 | 0.00668 | -0.0429 | -39.012
-4 | -0.1878 | 0.00649 | -0.0434 | -28.9368
-3.5 | -0.115 | 0.00633 | -0.044 | -18.1675
-3 | -0.0424 | 0.00619 | -0.0447 | -6.8498
-2.5 | 0.03 | 0.00603 | -0.0456 | 4.9751
-2 | 0.1018 | 0.00578 | -0.0465 | 17.6125
-1.5 | 0.1738 | 0.00555 | -0.0476 | 31.3153
-1 | 0.2449 | 0.00527 | -0.0486 | 46.4706
-0.5 | 0.3102 | 0.00439 | -0.0491 | 70.6606
0 | 0.3841 | 0.00428 | -0.0506 | 89.743
0.5 | 0.4585 | 0.00424 | -0.0521 | 108.1368
1 | 0.5329 | 0.00427 | -0.0535 | 124.8009
1.5 | 0.6074 | 0.00436 | -0.0549 | 139.3119
2 | 0.6825 | 0.0044 | -0.0564 | 155.1136
2.5 | 0.7573 | 0.00446 | -0.0577 | 169.7982
3 | 0.8316 | 0.00459 | -0.0589 | 181.1765
3.5 | 0.9056 | 0.00474 | -0.0599 | 191.0549
4 | 0.9769 | 0.00501 | -0.0604 | 194.99
4.5 | 1.0393 | 0.00566 | -0.0594 | 183.6219
5 | 1.1021 | 0.00618 | -0.0583 | 178.3333
5.5 | 1.1614 | 0.00674 | -0.0565 | 172.3145
6 | 1.214 | 0.00734 | -0.0535 | 165.3951
6.5 | 1.2319 | 0.00817 | -0.0447 | 150.7834
7.5 | 1.2426 | 0.01211 | -0.0279 | 102.6094
8 | 1.245 | 0.01492 | -0.0209 | 83.445
8.5 | 1.242 | 0.01828 | -0.0143 | 67.9431
9 | 1.2478 | 0.02153 | -0.0091 | 57.9563
9.5 | 1.2573 | 0.02491 | -0.0047 | 50.4737
10 | 1.2622 | 0.02878 | -0.0006 | 43.8568
10.5 | 1.2729 | 0.03257 | 0.0027 | 39.082
11 | 1.2673 | 0.03756 | 0.006 | 33.7407
11.5 | 1.2639 | 0.04277 | 0.0086 | 29.5511
12 | 1.2831 | 0.04673 | 0.0103 | 27.4577
12.5 | 1.3061 | 0.05064 | 0.0116 | 25.7919
13 | 1.3281 | 0.05474 | 0.0128 | 24.262
13.5 | 1.3501 | 0.05904 | 0.0137 | 22.8675
14 | 1.3706 | 0.06363 | 0.0143 | 21.5402
14.5 | 1.3899 | 0.06852 | 0.0146 | 20.2846
15 | 1.4095 | 0.0735 | 0.0148 | 19.1769
15.5 | 1.4315 | 0.07829 | 0.0151 | 18.2846
16 | 1.4526 | 0.08426 | 0.0134 | 17.2395
16.5 | 1.4651 | 0.09025 | 0.013 | 16.2338
17 | 1.4768 | 0.09676 | 0.0119 | 15.2625
17.5 | 1.4851 | 0.10388 | 0.0102 | 14.2963
18 | 1.4863 | 0.11203 | 0.0075 | 13.267
18.5 | 1.4763 | 0.12162 | 0.0034 | 12.1386
19 | 1.4615 | 0.13201 | -0.0017 | 11.0711
19.5 | 1.441 | 0.14334 | -0.0081 | 10.053
20 | 1.4184 | 0.15508 | -0.0153 | 9.1462

## 145. Re 20M Mach 0.00 (1)
BIGFOIL.COM POLAR EXPORT
NACA64-520 a=0.0
NACA64-520 a=0.0 |  |  |  | Cl Max: | 1.77 | at alpha= | 16.5 | deg
JavaFoil+Calcfoil stall+Eppler ext transition |  |  |  | L/D Max: | 117.2 | at alpha= | 5.5 | deg
Re: | 20000000 |  |  | Cd Min: | 0.00486 | at alpha= | -1 | deg
Mach: | 0 |  |  | Cl=0 at alpha= | -2.5323 | deg
|  |  |  | @ Cl=0.1, Cd= | 0.0056
|  |  |  | @ Cl=0.4, Cd= | 0.0055029
|  |  |  | @ Cl=0.6, Cd= | 0.0061267
alpha (deg) | Cl | Cd | Cm | Cl/Cd
-20 | -0.87 | 0.12727 | -0.007 | -6.834
-19.5 | -0.891 | 0.11691 | -0.007 | -7.621
-19 | -0.953 | 0.07216 | -0.009 | -13.204
-18.5 | -0.981 | 0.05984 | -0.01 | -16.393
-18 | -1.006 | 0.05004 | -0.011 | -20.103
-17.5 | -1.027 | 0.04246 | -0.011 | -24.201
-17 | -1.029 | 0.04419 | -0.012 | -23.295
-16.5 | -1.063 | 0.03028 | -0.013 | -35.103
-16 | -1.074 | 0.02627 | -0.014 | -40.889
-15.5 | -1.081 | 0.02303 | -0.014 | -46.948
-15 | -1.084 | 0.02037 | -0.015 | -53.197
-14.5 | -1.081 | 0.01852 | -0.016 | -58.336
-14 | -1.074 | 0.01673 | -0.016 | -64.222
-13.5 | -1.063 | 0.01525 | -0.017 | -69.712
-13 | -1.048 | 0.01403 | -0.018 | -74.654
-12.5 | -1.027 | 0.013 | -0.019 | -79.015
-12 | -1.003 | 0.01207 | -0.019 | -83.08
-11.5 | -0.974 | 0.01123 | -0.02 | -86.727
-11 | -0.941 | 0.01063 | -0.021 | -88.469
-10.5 | -0.904 | 0.00996 | -0.022 | -90.744
-10 | -0.864 | 0.00875 | -0.023 | -98.747
-9.5 | -0.823 | 0.00887 | -0.023 | -92.725
-9 | -0.773 | 0.00893 | -0.024 | -86.573
-8.5 | -0.72 | 0.00851 | -0.025 | -84.675
-8 | -0.665 | 0.00823 | -0.026 | -80.771
-7.5 | -0.607 | 0.00756 | -0.026 | -80.276
-7 | -0.549 | 0.00731 | -0.027 | -75.04
-6.5 | -0.489 | 0.00719 | -0.028 | -68.091
-6 | -0.429 | 0.00699 | -0.029 | -61.365
-5.5 | -0.368 | 0.00681 | -0.029 | -54.103
-5 | -0.307 | 0.0067 | -0.03 | -45.867
-4.5 | -0.245 | 0.00656 | -0.031 | -37.425
-4 | -0.183 | 0.00649 | -0.032 | -28.264
-3.5 | -0.121 | 0.00637 | -0.032 | -18.994
-3 | -0.058 | 0.00625 | -0.033 | -9.326
-2.5 | 0.004 | 0.00617 | -0.034 | 0.723
-2 | 0.067 | 0.00593 | -0.035 | 11.391
-1.5 | 0.131 | 0.00529 | -0.036 | 24.672
-1 | 0.194 | 0.00486 | -0.036 | 39.863
-0.5 | 0.257 | 0.00514 | -0.037 | 49.919
0 | 0.32 | 0.0053 | -0.038 | 60.257
0.5 | 0.382 | 0.00546 | -0.039 | 70.063
1 | 0.445 | 0.00561 | -0.039 | 79.398
1.5 | 0.508 | 0.00576 | -0.04 | 88.286
2 | 0.571 | 0.00603 | -0.041 | 94.638
2.5 | 0.634 | 0.00624 | -0.042 | 101.61
3 | 0.693 | 0.00649 | -0.043 | 106.79
3.5 | 0.755 | 0.00686 | -0.043 | 109.966
4 | 0.811 | 0.0072 | -0.044 | 112.694
4.5 | 0.869 | 0.00752 | -0.044 | 115.609
5 | 0.928 | 0.00795 | -0.045 | 116.623
5.5 | 0.985 | 0.00841 | -0.046 | 117.2
6 | 1.042 | 0.00893 | -0.046 | 116.744
6.5 | 1.099 | 0.00951 | -0.047 | 115.491
7 | 1.155 | 0.01005 | -0.048 | 114.874
7.5 | 1.209 | 0.01059 | -0.048 | 114.159
8 | 1.262 | 0.01113 | -0.049 | 113.39
8.5 | 1.313 | 0.01176 | -0.05 | 111.668
9 | 1.361 | 0.0133 | -0.05 | 102.343
9.5 | 1.409 | 0.01401 | -0.051 | 100.58
10 | 1.456 | 0.01475 | -0.051 | 98.664
10.5 | 1.499 | 0.01563 | -0.052 | 95.947
11 | 1.54 | 0.01645 | -0.053 | 93.617
11.5 | 1.578 | 0.01737 | -0.053 | 90.845
12 | 1.614 | 0.01834 | -0.054 | 87.993
12.5 | 1.647 | 0.01936 | -0.054 | 85.07
13 | 1.676 | 0.02053 | -0.055 | 81.661
13.5 | 1.703 | 0.02168 | -0.056 | 78.535
14 | 1.726 | 0.02305 | -0.056 | 74.873
14.5 | 1.744 | 0.02433 | -0.057 | 71.666
15 | 1.756 | 0.02594 | -0.057 | 67.693
15.5 | 1.765 | 0.0275 | -0.058 | 64.172
16 | 1.769 | 0.02927 | -0.058 | 60.443
16.5 | 1.77 | 0.03111 | -0.059 | 56.876
17 | 1.766 | 0.03295 | -0.059 | 53.614
17.5 | 1.757 | 0.0351 | -0.06 | 50.056
18 | 1.738 | 0.03718 | -0.06 | 46.76
18.5 | 1.715 | 0.03962 | -0.061 | 43.287
19 | 1.688 | 0.04239 | -0.061 | 39.811
19.5 | 1.657 | 0.04525 | -0.062 | 36.614
20 | 1.623 | 0.04851 | -0.062 | 33.46

## 146. Re 20M Mach 0.00 (2)
BIGFOIL.COM POLAR EXPORT
NACA64-520 a=0.0
NACA64-520 a=0.0 |  |  |  | Cl Max: | 1.6998 | at alpha= | 20 | deg
XFOIL ncrit=9 |  |  |  | L/D Max: | 161.501 | at alpha= | 5.5 | deg
Re: | 20000000 |  |  | Cd Min: | 0.06824 | at alpha= | 20 | deg
Mach: | 0 |  |  | Cl=0 at alpha= | -2.6225 | deg
|  |  |  | @ Cl=0.1, Cd= | 0.0053132
|  |  |  | @ Cl=0.4, Cd= | 0.0040147
|  |  |  | @ Cl=0.6, Cd= | 0.0041665
alpha (deg) | Cl | Cd | Cm | Cl/Cd
-12 | -1.0591 | 0.01052 | -0.0292 | -100.6749
-11.5 | -1.0097 | 0.01007 | -0.0285 | -100.2681
-11 | -0.9587 | 0.00966 | -0.028 | -99.2443
-10.5 | -0.9068 | 0.00924 | -0.0277 | -98.1385
-10 | -0.8534 | 0.0089 | -0.0276 | -95.8876
-9.5 | -0.7993 | 0.00853 | -0.0276 | -93.7046
-9 | -0.7456 | 0.0081 | -0.0275 | -92.0494
-8.5 | -0.6938 | 0.00749 | -0.0272 | -92.6302
-8 | -0.6369 | 0.00721 | -0.0276 | -88.3356
-7.5 | -0.5788 | 0.00704 | -0.0283 | -82.2159
-7 | -0.5206 | 0.00684 | -0.029 | -76.1111
-6.5 | -0.462 | 0.00665 | -0.0297 | -69.4737
-6 | -0.4029 | 0.0065 | -0.0305 | -61.9846
-5.5 | -0.3437 | 0.00636 | -0.0313 | -54.0409
-5 | -0.2843 | 0.0062 | -0.0322 | -45.8548
-4.5 | -0.2246 | 0.00607 | -0.0331 | -37.0016
-4 | -0.1649 | 0.00594 | -0.0341 | -27.7609
-3.5 | -0.105 | 0.00582 | -0.0351 | -18.0412
-3 | -0.045 | 0.00569 | -0.0361 | -7.9086
-2.5 | 0.0146 | 0.00552 | -0.0371 | 2.6449
-2 | 0.0744 | 0.00539 | -0.0381 | 13.8033
-1.5 | 0.1344 | 0.00521 | -0.0391 | 25.7965
-1 | 0.1942 | 0.00501 | -0.0402 | 38.7625
-0.5 | 0.2534 | 0.00477 | -0.0413 | 53.1237
0.5 | 0.3714 | 0.00401 | -0.0434 | 92.6185
1 | 0.432 | 0.00402 | -0.0446 | 107.4627
1.5 | 0.4929 | 0.00404 | -0.0459 | 122.005
2 | 0.5538 | 0.00409 | -0.0472 | 135.4034
2.5 | 0.6142 | 0.00419 | -0.0484 | 146.5871
3.5 | 0.7306 | 0.00474 | -0.0502 | 154.135
4 | 0.7876 | 0.00508 | -0.051 | 155.0394
4.5 | 0.8444 | 0.00538 | -0.0517 | 156.9517
5.5 | 0.9577 | 0.00593 | -0.0531 | 161.5008
6 | 1.0085 | 0.00653 | -0.0529 | 154.441
6.5 | 1.0569 | 0.00717 | -0.0524 | 147.4059
7 | 1.1048 | 0.00774 | -0.0517 | 142.739
7.5 | 1.1533 | 0.00818 | -0.0511 | 140.9902
8.5 | 1.2411 | 0.00917 | -0.0483 | 135.3435
9 | 1.267 | 0.00971 | -0.0435 | 130.484
9.5 | 1.2762 | 0.01069 | -0.0365 | 119.3826
10 | 1.2924 | 0.01191 | -0.0315 | 108.5139
10.5 | 1.3115 | 0.01328 | -0.0275 | 98.7575
11 | 1.3298 | 0.01487 | -0.0238 | 89.4284
11.5 | 1.3516 | 0.01644 | -0.0208 | 82.2141
12 | 1.3787 | 0.01785 | -0.0187 | 77.2381
12.5 | 1.3992 | 0.0197 | -0.0162 | 71.0254
13 | 1.4212 | 0.02157 | -0.014 | 65.8878
13.5 | 1.4399 | 0.02374 | -0.0118 | 60.6529
14 | 1.4617 | 0.02586 | -0.0102 | 56.5236
14.5 | 1.4797 | 0.02828 | -0.0084 | 52.3232
15.5 | 1.5339 | 0.03352 | -0.0094 | 45.7607
16 | 1.5649 | 0.03624 | -0.0107 | 43.1816
16.5 | 1.5978 | 0.03966 | -0.0135 | 40.2874
17 | 1.6326 | 0.04335 | -0.017 | 37.6609
17.5 | 1.659 | 0.04758 | -0.0199 | 34.8676
18 | 1.6705 | 0.05132 | -0.0194 | 32.5507
18.5 | 1.6844 | 0.05483 | -0.0189 | 30.7204
19 | 1.6911 | 0.0591 | -0.0185 | 28.6142
19.5 | 1.6953 | 0.06364 | -0.0181 | 26.6389
20 | 1.6998 | 0.06824 | -0.0179 | 24.9091

## 147. Re 20M Mach 0.10 (1)
BIGFOIL.COM POLAR EXPORT
NACA64-520 a=0.0
NACA64-520 a=0.0 |  |  |  | Cl Max: | 1.759 | at alpha= | 16 | deg
JavaFoil+Calcfoil stall+Eppler ext transition |  |  |  | L/D Max: | 116.843 | at alpha= | 5.5 | deg
Re: | 20000000 |  |  | Cd Min: | 0.00487 | at alpha= | -1 | deg
Mach: | 0.1 |  |  | Cl=0 at alpha= | -2.5318 | deg
|  |  |  | @ Cl=0.1, Cd= | 0.0055949
|  |  |  | @ Cl=0.4, Cd= | 0.00554
|  |  |  | @ Cl=0.6, Cd= | 0.0061497
alpha (deg) | Cl | Cd | Cm | Cl/Cd
-19.5 | -0.839 | 0.1248 | -0.007 | -6.726
-19 | -0.875 | 0.10193 | -0.008 | -8.584
-18.5 | -0.924 | 0.07236 | -0.01 | -12.77
-18 | -0.958 | 0.05783 | -0.01 | -16.557
-17.5 | -0.984 | 0.04819 | -0.011 | -20.43
-17 | -0.988 | 0.05128 | -0.012 | -19.265
-16.5 | -1.03 | 0.03349 | -0.013 | -30.749
-16 | -1.046 | 0.02837 | -0.014 | -36.884
-15.5 | -1.058 | 0.02452 | -0.014 | -43.151
-15 | -1.064 | 0.02148 | -0.015 | -49.54
-14.5 | -1.066 | 0.01905 | -0.016 | -55.962
-14 | -1.062 | 0.01736 | -0.017 | -61.157
-13.5 | -1.054 | 0.01572 | -0.017 | -67.03
-13 | -1.04 | 0.01443 | -0.018 | -72.114
-12.5 | -1.022 | 0.01331 | -0.019 | -76.831
-12 | -1 | 0.01231 | -0.02 | -81.175
-11.5 | -0.973 | 0.01142 | -0.02 | -85.163
-11 | -0.94 | 0.01078 | -0.021 | -87.247
-10.5 | -0.905 | 0.01009 | -0.022 | -89.664
-10 | -0.865 | 0.00886 | -0.023 | -97.55
-9.5 | -0.825 | 0.00888 | -0.024 | -92.916
-9 | -0.775 | 0.00896 | -0.024 | -86.512
-8.5 | -0.723 | 0.00863 | -0.025 | -83.805
-8 | -0.668 | 0.00827 | -0.026 | -80.772
-7.5 | -0.61 | 0.00758 | -0.027 | -80.495
-7 | -0.551 | 0.00738 | -0.027 | -74.657
-6.5 | -0.492 | 0.00724 | -0.028 | -67.867
-6 | -0.431 | 0.00707 | -0.029 | -61.017
-5.5 | -0.37 | 0.00681 | -0.03 | -54.326
-5 | -0.309 | 0.00669 | -0.03 | -46.135
-4.5 | -0.247 | 0.0066 | -0.031 | -37.358
-4 | -0.184 | 0.00648 | -0.032 | -28.436
-3.5 | -0.122 | 0.0064 | -0.033 | -18.977
-3 | -0.059 | 0.00631 | -0.033 | -9.291
-2.5 | 0.004 | 0.0062 | -0.034 | 0.724
-2 | 0.068 | 0.00592 | -0.035 | 11.458
-1.5 | 0.131 | 0.00528 | -0.036 | 24.853
-1 | 0.195 | 0.00487 | -0.036 | 39.93
-0.5 | 0.258 | 0.00515 | -0.037 | 50.07
0 | 0.321 | 0.00534 | -0.038 | 60.187
0.5 | 0.384 | 0.0055 | -0.039 | 69.937
1 | 0.448 | 0.00566 | -0.04 | 79.083
1.5 | 0.511 | 0.00581 | -0.04 | 87.928
2 | 0.574 | 0.00603 | -0.041 | 95.251
2.5 | 0.637 | 0.00632 | -0.042 | 100.827
3 | 0.696 | 0.00655 | -0.043 | 106.223
3.5 | 0.758 | 0.00691 | -0.044 | 109.779
4 | 0.814 | 0.00724 | -0.044 | 112.416
4.5 | 0.873 | 0.0076 | -0.045 | 114.91
5 | 0.932 | 0.00803 | -0.045 | 116
5.5 | 0.99 | 0.00847 | -0.046 | 116.843
6 | 1.047 | 0.009 | -0.047 | 116.302
6.5 | 1.103 | 0.0096 | -0.047 | 114.963
7 | 1.16 | 0.01015 | -0.048 | 114.267
7.5 | 1.214 | 0.01072 | -0.049 | 113.232
8 | 1.267 | 0.01127 | -0.049 | 112.406
8.5 | 1.318 | 0.01192 | -0.05 | 110.627
9 | 1.366 | 0.01346 | -0.05 | 101.5
9.5 | 1.414 | 0.01419 | -0.051 | 99.658
10 | 1.461 | 0.01495 | -0.052 | 97.685
10.5 | 1.504 | 0.01582 | -0.052 | 95.084
11 | 1.544 | 0.01675 | -0.053 | 92.194
11.5 | 1.582 | 0.01763 | -0.053 | 89.782
12 | 1.617 | 0.01864 | -0.054 | 86.763
12.5 | 1.649 | 0.01975 | -0.055 | 83.473
13 | 1.677 | 0.02089 | -0.055 | 80.317
13.5 | 1.703 | 0.02208 | -0.056 | 77.103
14 | 1.724 | 0.02352 | -0.056 | 73.307
14.5 | 1.74 | 0.02495 | -0.057 | 69.746
15 | 1.751 | 0.0265 | -0.057 | 66.073
15.5 | 1.757 | 0.02809 | -0.058 | 62.543
16 | 1.759 | 0.02995 | -0.059 | 58.712
16.5 | 1.756 | 0.0319 | -0.059 | 55.053
17 | 1.749 | 0.03378 | -0.06 | 51.775
17.5 | 1.736 | 0.0358 | -0.06 | 48.507
18 | 1.713 | 0.0382 | -0.06 | 44.831
18.5 | 1.685 | 0.0408 | -0.061 | 41.291
19 | 1.652 | 0.04394 | -0.061 | 37.598
19.5 | 1.616 | 0.0472 | -0.062 | 34.23
20 | 1.577 | 0.05017 | -0.062 | 31.425

## 148. Re 20M Mach 0.10 (2)
BIGFOIL.COM POLAR EXPORT
NACA64-520 a=0.0
NACA64-520 a=0.0 |  |  |  | Cl Max: | 1.6959 | at alpha= | 20 | deg
XFOIL ncrit=9 |  |  |  | L/D Max: | 162.067 | at alpha= | 5.5 | deg
Re: | 20000000 |  |  | Cd Min: | 0.07048 | at alpha= | 20 | deg
Mach: | 0.1 |  |  | Cl=0 at alpha= | -2.625 | deg
|  |  |  | @ Cl=0.1, Cd= | 0.0053261
|  |  |  | @ Cl=0.4, Cd= | 0.0040142
|  |  |  | @ Cl=0.6, Cd= | 0.0041694
alpha (deg) | Cl | Cd | Cm | Cl/Cd
-20 | -1.5016 | 0.03371 | -0.0664 | -44.5446
-19.5 | -1.4858 | 0.03075 | -0.0658 | -48.3187
-19 | -1.4693 | 0.02802 | -0.0648 | -52.4375
-18.5 | -1.4506 | 0.0256 | -0.0635 | -56.6641
-18 | -1.4294 | 0.02348 | -0.062 | -60.8773
-17.5 | -1.4067 | 0.02155 | -0.0603 | -65.2761
-17 | -1.3841 | 0.01973 | -0.0583 | -70.1521
-16.5 | -1.3568 | 0.01826 | -0.0563 | -74.3045
-16 | -1.3303 | 0.01685 | -0.0539 | -78.9496
-15.5 | -1.302 | 0.01564 | -0.0514 | -83.2481
-15 | -1.273 | 0.01457 | -0.0487 | -87.3713
-14.5 | -1.245 | 0.0136 | -0.0454 | -91.5441
-14 | -1.2174 | 0.01276 | -0.0417 | -95.4075
-13.5 | -1.1934 | 0.01213 | -0.0367 | -98.3842
-13 | -1.1572 | 0.01163 | -0.0335 | -99.5013
-11.5 | -1.0157 | 0.01019 | -0.0298 | -99.6762
-11 | -0.9645 | 0.00977 | -0.0292 | -98.7206
-10.5 | -0.9125 | 0.00934 | -0.0287 | -97.6981
-10 | -0.8589 | 0.00897 | -0.0284 | -95.7525
-9.5 | -0.8043 | 0.00861 | -0.0284 | -93.4146
-9 | -0.7492 | 0.00826 | -0.0284 | -90.7022
-8.5 | -0.6986 | 0.00753 | -0.0277 | -92.7756
-8 | -0.6413 | 0.00724 | -0.0281 | -88.5773
-7.5 | -0.5827 | 0.00707 | -0.0287 | -82.4187
-7 | -0.524 | 0.00687 | -0.0293 | -76.2737
-6.5 | -0.465 | 0.00667 | -0.03 | -69.7151
-6 | -0.4055 | 0.00652 | -0.0308 | -62.1933
-5.5 | -0.3458 | 0.00638 | -0.0316 | -54.2006
-5 | -0.286 | 0.00621 | -0.0325 | -46.0548
-4.5 | -0.2258 | 0.00609 | -0.0334 | -37.0772
-4 | -0.1657 | 0.00596 | -0.0343 | -27.802
-3.5 | -0.1054 | 0.00584 | -0.0353 | -18.0479
-3 | -0.045 | 0.0057 | -0.0363 | -7.8947
-2.5 | 0.015 | 0.00553 | -0.0373 | 2.7125
-2 | 0.0752 | 0.0054 | -0.0383 | 13.9259
-1.5 | 0.1356 | 0.00522 | -0.0394 | 25.977
-1 | 0.1958 | 0.00502 | -0.0405 | 39.004
-0.5 | 0.2554 | 0.00477 | -0.0415 | 53.543
0 | 0.3136 | 0.00423 | -0.0425 | 74.1371
0.5 | 0.3741 | 0.00401 | -0.0437 | 93.2918
1 | 0.4351 | 0.00402 | -0.0449 | 108.2338
1.5 | 0.4964 | 0.00405 | -0.0462 | 122.5679
2 | 0.5578 | 0.0041 | -0.0475 | 136.0488
2.5 | 0.6186 | 0.0042 | -0.0487 | 147.2857
3 | 0.6786 | 0.00434 | -0.0498 | 156.3594
3.5 | 0.736 | 0.00473 | -0.0506 | 155.6025
4 | 0.7931 | 0.00509 | -0.0513 | 155.8153
4.5 | 0.8505 | 0.00538 | -0.052 | 158.0855
5.5 | 0.9643 | 0.00595 | -0.0533 | 162.0672
6.5 | 1.064 | 0.00718 | -0.0525 | 148.1894
7 | 1.1117 | 0.00777 | -0.0516 | 143.0759
7.5 | 1.1596 | 0.00824 | -0.0508 | 140.7282
8.5 | 1.246 | 0.00925 | -0.0476 | 134.7027
9 | 1.2624 | 0.00987 | -0.041 | 127.9027
9.5 | 1.2757 | 0.01093 | -0.0349 | 116.7155
10 | 1.2922 | 0.01224 | -0.03 | 105.5719
10.5 | 1.3104 | 0.01373 | -0.026 | 95.4406
11 | 1.3293 | 0.01537 | -0.0224 | 86.4867
11.5 | 1.3489 | 0.01713 | -0.0193 | 78.7449
12 | 1.3755 | 0.01864 | -0.0171 | 73.7929
12.5 | 1.3968 | 0.02051 | -0.0147 | 68.1034
13 | 1.4196 | 0.02241 | -0.0126 | 63.3467
13.5 | 1.4389 | 0.02463 | -0.0105 | 58.4206
14 | 1.4606 | 0.02684 | -0.0089 | 54.4188
14.5 | 1.4787 | 0.02934 | -0.0071 | 50.3988
15.5 | 1.5315 | 0.03492 | -0.0082 | 43.8574
16 | 1.5591 | 0.03806 | -0.0093 | 40.9643
16.5 | 1.5913 | 0.04159 | -0.012 | 38.2616
17 | 1.6263 | 0.0453 | -0.0155 | 35.9007
17.5 | 1.6568 | 0.04936 | -0.0186 | 33.5656
18 | 1.6676 | 0.05323 | -0.018 | 31.3282
18.5 | 1.6756 | 0.05747 | -0.0176 | 29.1561
19 | 1.6803 | 0.06198 | -0.017 | 27.1104
19.5 | 1.6851 | 0.06656 | -0.0167 | 25.317
20 | 1.6959 | 0.07048 | -0.0165 | 24.0621

## 149. Re 20M Mach 0.25 (1)
BIGFOIL.COM POLAR EXPORT
NACA64-520 a=0.0
NACA64-520 a=0.0 |  |  |  | Cl Max: | 1.704 | at alpha= | 14.5 | deg
JavaFoil+Calcfoil stall+Eppler ext transition |  |  |  | L/D Max: | 113.872 | at alpha= | 5 | deg
Re: | 20000000 |  |  | Cd Min: | 0.0049 | at alpha= | -1 | deg
Mach: | 0.25 |  |  | Cl=0 at alpha= | -2.5385 | deg
|  |  |  | @ Cl=0.1, Cd= | 0.0056761
|  |  |  | @ Cl=0.4, Cd= | 0.0055846
|  |  |  | @ Cl=0.6, Cd= | 0.0062461
alpha (deg) | Cl | Cd | Cm | Cl/Cd
-17.5 | -0.627 | 0.11726 | -0.008 | -5.347
-17 | -0.675 | 0.10794 | -0.009 | -6.25
-16.5 | -0.718 | 0.09966 | -0.01 | -7.207
-16 | -0.773 | 0.07795 | -0.011 | -9.918
-15.5 | -0.849 | 0.04583 | -0.014 | -18.524
-15 | -0.894 | 0.03478 | -0.015 | -25.717
-14.5 | -0.93 | 0.02755 | -0.016 | -33.757
-14 | -0.955 | 0.02306 | -0.017 | -41.413
-13.5 | -0.972 | 0.01968 | -0.017 | -49.373
-13 | -0.976 | 0.01809 | -0.018 | -53.955
-12.5 | -0.979 | 0.01529 | -0.019 | -64.037
-12 | -0.97 | 0.01408 | -0.02 | -68.851
-11.5 | -0.954 | 0.01284 | -0.021 | -74.307
-11 | -0.932 | 0.01177 | -0.022 | -79.177
-10.5 | -0.903 | 0.01095 | -0.022 | -82.491
-10 | -0.868 | 0.01028 | -0.023 | -84.456
-9.5 | -0.828 | 0.00971 | -0.024 | -85.297
-9 | -0.785 | 0.00937 | -0.025 | -83.746
-8.5 | -0.738 | 0.00891 | -0.026 | -82.84
-8 | -0.682 | 0.00859 | -0.026 | -79.47
-7.5 | -0.624 | 0.00778 | -0.027 | -80.204
-7 | -0.564 | 0.00762 | -0.028 | -74.052
-6.5 | -0.504 | 0.00739 | -0.029 | -68.204
-6 | -0.442 | 0.00718 | -0.03 | -61.584
-5.5 | -0.38 | 0.007 | -0.03 | -54.272
-5 | -0.317 | 0.00683 | -0.031 | -46.372
-4.5 | -0.253 | 0.00669 | -0.032 | -37.825
-4 | -0.189 | 0.00656 | -0.033 | -28.855
-3.5 | -0.125 | 0.00649 | -0.033 | -19.249
-3 | -0.06 | 0.00635 | -0.034 | -9.477
-2.5 | 0.005 | 0.00626 | -0.035 | 0.736
-2 | 0.07 | 0.00599 | -0.036 | 11.646
-1.5 | 0.135 | 0.00531 | -0.037 | 25.374
-1 | 0.2 | 0.0049 | -0.037 | 40.763
-0.5 | 0.265 | 0.00517 | -0.038 | 51.221
0 | 0.33 | 0.00539 | -0.039 | 61.259
0.5 | 0.395 | 0.00557 | -0.04 | 70.955
1 | 0.46 | 0.00576 | -0.041 | 79.865
1.5 | 0.525 | 0.00592 | -0.042 | 88.627
2 | 0.59 | 0.0062 | -0.042 | 95.174
2.5 | 0.655 | 0.0065 | -0.043 | 100.768
3 | 0.715 | 0.00679 | -0.044 | 105.361
3.5 | 0.772 | 0.00714 | -0.044 | 108.138
4 | 0.833 | 0.00752 | -0.045 | 110.83
4.5 | 0.894 | 0.00788 | -0.046 | 113.421
5 | 0.953 | 0.00837 | -0.046 | 113.872
5.5 | 1.013 | 0.0089 | -0.047 | 113.745
6 | 1.071 | 0.00948 | -0.048 | 112.953
6.5 | 1.129 | 0.01014 | -0.048 | 111.257
7 | 1.186 | 0.01077 | -0.049 | 110.14
7.5 | 1.241 | 0.0114 | -0.05 | 108.92
8 | 1.295 | 0.01204 | -0.05 | 107.552
8.5 | 1.344 | 0.01369 | -0.051 | 98.178
9 | 1.393 | 0.01449 | -0.052 | 96.175
9.5 | 1.441 | 0.01533 | -0.052 | 94.036
10 | 1.486 | 0.01621 | -0.053 | 91.705
10.5 | 1.528 | 0.01722 | -0.053 | 88.742
11 | 1.566 | 0.01822 | -0.054 | 85.95
11.5 | 1.599 | 0.01936 | -0.055 | 82.6
12 | 1.629 | 0.0205 | -0.055 | 79.499
12.5 | 1.655 | 0.02176 | -0.056 | 76.049
13 | 1.676 | 0.02311 | -0.056 | 72.502
13.5 | 1.691 | 0.02474 | -0.057 | 68.368
14 | 1.701 | 0.02635 | -0.058 | 64.562
14.5 | 1.704 | 0.02813 | -0.058 | 60.569
15 | 1.697 | 0.03018 | -0.059 | 56.235
15.5 | 1.684 | 0.0321 | -0.059 | 52.443
16 | 1.663 | 0.03444 | -0.06 | 48.287
16.5 | 1.636 | 0.03678 | -0.06 | 44.464
17 | 1.6 | 0.03958 | -0.061 | 40.433
17.5 | 1.555 | 0.04299 | -0.061 | 36.165
18 | 1.492 | 0.04661 | -0.061 | 32.015
18.5 | 1.422 | 0.05089 | -0.062 | 27.934
19 | 1.345 | 0.05483 | -0.062 | 24.537
19.5 | 1.263 | 0.05934 | -0.062 | 21.281

## 150. Re 20M Mach 0.25 (2)
BIGFOIL.COM POLAR EXPORT
NACA64-520 a=0.0
NACA64-520 a=0.0 |  |  |  | Cl Max: | 1.6463 | at alpha= | 19.5 | deg
XFOIL ncrit=9 |  |  |  | L/D Max: | 164.319 | at alpha= | 5.5 | deg
Re: | 20000000 |  |  | Cd Min: | 0.08504 | at alpha= | 20 | deg
Mach: | 0.25 |  |  | Cl=0 at alpha= | -2.6399 | deg
|  |  |  | @ Cl=0.1, Cd= | 0.0053844
|  |  |  | @ Cl=0.4, Cd= | 0.0040334
|  |  |  | @ Cl=0.6, Cd= | 0.004158
alpha (deg) | Cl | Cd | Cm | Cl/Cd
-20 | -1.4438 | 0.04894 | -0.078 | -29.5014
-19.5 | -1.4337 | 0.04428 | -0.0786 | -32.378
-19 | -1.4275 | 0.03958 | -0.0788 | -36.0662
-18.5 | -1.4153 | 0.03562 | -0.0784 | -39.7333
-18 | -1.4054 | 0.03177 | -0.0774 | -44.2367
-17.5 | -1.3905 | 0.02851 | -0.076 | -48.7724
-17 | -1.3708 | 0.0258 | -0.0742 | -53.1318
-16.5 | -1.3512 | 0.02328 | -0.072 | -58.0412
-16 | -1.3261 | 0.02118 | -0.0696 | -62.611
-15.5 | -1.3006 | 0.01926 | -0.067 | -67.5286
-15 | -1.271 | 0.01767 | -0.0643 | -71.9298
-14.5 | -1.2433 | 0.01612 | -0.0612 | -77.1278
-14 | -1.2135 | 0.0148 | -0.0578 | -81.9932
-13.5 | -1.1814 | 0.01373 | -0.0544 | -86.0452
-13 | -1.15 | 0.01278 | -0.0504 | -89.9844
-12.5 | -1.1232 | 0.01197 | -0.0453 | -93.8346
-11 | -0.9948 | 0.01036 | -0.0361 | -96.0232
-10.5 | -0.9423 | 0.00987 | -0.0347 | -95.4711
-10 | -0.8879 | 0.00942 | -0.0336 | -94.2569
-9.5 | -0.8324 | 0.00898 | -0.0328 | -92.6949
-9 | -0.775 | 0.00863 | -0.0324 | -89.803
-8.5 | -0.7172 | 0.00825 | -0.032 | -86.9333
-8 | -0.6646 | 0.00748 | -0.031 | -88.8503
-7.5 | -0.6042 | 0.00723 | -0.0312 | -83.5685
-7 | -0.5427 | 0.00702 | -0.0316 | -77.3077
-6.5 | -0.4813 | 0.00681 | -0.0321 | -70.6755
-6 | -0.4196 | 0.00664 | -0.0327 | -63.1928
-5.5 | -0.3573 | 0.00648 | -0.0334 | -55.1389
-5 | -0.2952 | 0.0063 | -0.0341 | -46.8571
-4.5 | -0.2328 | 0.00617 | -0.035 | -37.731
-4 | -0.1703 | 0.00604 | -0.0358 | -28.1954
-3.5 | -0.1076 | 0.0059 | -0.0368 | -18.2373
-3 | -0.0448 | 0.00576 | -0.0378 | -7.7778
-2.5 | 0.0174 | 0.00561 | -0.0388 | 3.1016
-2 | 0.0795 | 0.00544 | -0.0398 | 14.614
-1.5 | 0.1422 | 0.00527 | -0.0409 | 26.9829
-1 | 0.2044 | 0.00507 | -0.0419 | 40.3156
-0.5 | 0.266 | 0.0048 | -0.043 | 55.4167
0 | 0.326 | 0.00419 | -0.044 | 77.8043
0.5 | 0.3891 | 0.00403 | -0.0452 | 96.5509
1 | 0.4525 | 0.00405 | -0.0465 | 111.7284
1.5 | 0.5162 | 0.00409 | -0.0478 | 126.2103
2 | 0.58 | 0.00412 | -0.0491 | 140.7767
2.5 | 0.6431 | 0.00424 | -0.0503 | 151.6745
3 | 0.7057 | 0.00438 | -0.0515 | 161.1187
3.5 | 0.7661 | 0.00468 | -0.0523 | 163.6966
4 | 0.8243 | 0.00513 | -0.0528 | 160.6823
5 | 0.9422 | 0.00578 | -0.0539 | 163.0104
5.5 | 1.0007 | 0.00609 | -0.0543 | 164.3186
6 | 1.0539 | 0.00664 | -0.0539 | 158.7199
6.5 | 1.101 | 0.00738 | -0.0525 | 149.187
7 | 1.1476 | 0.00801 | -0.0509 | 143.2709
7.5 | 1.191 | 0.00861 | -0.0488 | 138.3275
8 | 1.2284 | 0.00915 | -0.0455 | 134.2514
8.5 | 1.2398 | 0.00993 | -0.0378 | 124.854
9 | 1.2598 | 0.01105 | -0.0326 | 114.009
9.5 | 1.274 | 0.01266 | -0.0273 | 100.6319
10 | 1.2876 | 0.01456 | -0.0225 | 88.4341
10.5 | 1.3029 | 0.01662 | -0.0185 | 78.3935
11 | 1.3178 | 0.01888 | -0.0148 | 69.7987
11.5 | 1.3361 | 0.02109 | -0.0118 | 63.3523
12 | 1.3608 | 0.0231 | -0.0095 | 58.9091
12.5 | 1.3818 | 0.02547 | -0.0073 | 54.2521
13 | 1.4033 | 0.02794 | -0.0053 | 50.2255
13.5 | 1.4228 | 0.03065 | -0.0035 | 46.4209
14 | 1.4427 | 0.03347 | -0.0019 | 43.1043
14.5 | 1.46 | 0.03652 | -0.0004 | 39.9781
15 | 1.478 | 0.03959 | 0.001 | 37.3327
15.5 | 1.5121 | 0.04339 | -0.002 | 34.849
16 | 1.5353 | 0.04721 | -0.0028 | 32.5207
16.5 | 1.5637 | 0.05125 | -0.0048 | 30.5112
17 | 1.595 | 0.0556 | -0.0077 | 28.6871
17.5 | 1.6244 | 0.06077 | -0.0116 | 26.7303
18 | 1.6336 | 0.06537 | -0.0113 | 24.9901
18.5 | 1.6343 | 0.07066 | -0.0107 | 23.1291
19 | 1.6377 | 0.07556 | -0.0101 | 21.6742
19.5 | 1.6463 | 0.07986 | -0.0095 | 20.6148
20 | 1.639 | 0.08504 | -0.0078 | 19.2733

## 151. Re 20M Mach 0.50 (1)
BIGFOIL.COM POLAR EXPORT
NACA64-520 a=0.0
NACA64-520 a=0.0 |  |  |  | Cl Max: | 1.547 | at alpha= | 10 | deg
JavaFoil+Calcfoil stall+Eppler ext transition |  |  |  | L/D Max: | 102.013 | at alpha= | 4.5 | deg
Re: | 20000000 |  |  | Cd Min: | 0.00503 | at alpha= | -1 | deg
Mach: | 0.5 |  |  | Cl=0 at alpha= | -2.5347 | deg
|  |  |  | @ Cl=0.1, Cd= | 0.0060789
|  |  |  | @ Cl=0.4, Cd= | 0.0059204
|  |  |  | @ Cl=0.6, Cd= | 0.0067446
alpha (deg) | Cl | Cd | Cm | Cl/Cd
-20 | -1.008 | 0.19543 | -0.007 | -5.157
-19.5 | -0.98 | 0.17797 | -0.007 | -5.509
-19 | -0.951 | 0.17593 | -0.008 | -5.405
-18.5 | -0.922 | 0.17031 | -0.008 | -5.413
-18 | -0.893 | 0.16043 | -0.008 | -5.567
-17.5 | -0.864 | 0.16016 | -0.008 | -5.393
-17 | -0.837 | 0.14646 | -0.009 | -5.713
-16.5 | -0.807 | 0.13597 | -0.009 | -5.937
-16 | -0.778 | 0.12964 | -0.009 | -5.998
-15.5 | -0.749 | 0.12228 | -0.01 | -6.126
-15 | -0.721 | 0.11111 | -0.01 | -6.493
-14.5 | -0.693 | 0.10625 | -0.011 | -6.521
-14 | -0.664 | 0.09953 | -0.011 | -6.669
-13.5 | -0.642 | 0.08318 | -0.013 | -7.717
-13 | -0.675 | 0.03636 | -0.019 | -18.56
-12.5 | -0.666 | 0.02411 | -0.021 | -27.604
-12 | -0.64 | 0.02033 | -0.022 | -31.46
-11.5 | -0.519 | 0.07605 | -0.013 | -6.82
-11 | -0.492 | 0.06869 | -0.014 | -7.162
-10.5 | -0.461 | 0.07215 | -0.013 | -6.383
-10 | -0.433 | 0.06549 | -0.014 | -6.61
-9.5 | -0.637 | 0.01896 | -0.025 | -33.598
-9 | -0.745 | 0.01338 | -0.027 | -55.725
-8.5 | -0.746 | 0.01217 | -0.028 | -61.329
-8 | -0.712 | 0.01107 | -0.029 | -64.336
-7.5 | -0.663 | 0.01026 | -0.03 | -64.596
-7 | -0.61 | 0.0083 | -0.031 | -73.495
-6.5 | -0.552 | 0.00833 | -0.032 | -66.318
-6 | -0.487 | 0.00806 | -0.033 | -60.506
-5.5 | -0.42 | 0.00776 | -0.034 | -54.193
-5 | -0.352 | 0.00742 | -0.035 | -47.403
-4.5 | -0.282 | 0.00725 | -0.036 | -38.854
-4 | -0.211 | 0.00708 | -0.037 | -29.753
-3.5 | -0.139 | 0.00692 | -0.037 | -20.132
-3 | -0.067 | 0.00675 | -0.038 | -9.96
-2.5 | 0.005 | 0.00664 | -0.039 | 0.775
-2 | 0.078 | 0.00632 | -0.04 | 12.326
-1.5 | 0.151 | 0.00552 | -0.041 | 27.294
-1 | 0.223 | 0.00503 | -0.042 | 44.384
-0.5 | 0.296 | 0.00533 | -0.043 | 55.589
0 | 0.369 | 0.00581 | -0.044 | 63.487
0.5 | 0.442 | 0.00607 | -0.045 | 72.748
1 | 0.51 | 0.00571 | -0.045 | 89.464
1.5 | 0.581 | 0.00664 | -0.046 | 87.424
2 | 0.65 | 0.00702 | -0.047 | 92.627
2.5 | 0.72 | 0.00742 | -0.047 | 97.051
3 | 0.782 | 0.0079 | -0.048 | 98.907
3.5 | 0.849 | 0.00846 | -0.049 | 100.376
4 | 0.916 | 0.009 | -0.05 | 101.709
4.5 | 0.982 | 0.00962 | -0.05 | 102.013
5 | 1.047 | 0.01037 | -0.051 | 101
5.5 | 1.111 | 0.01121 | -0.052 | 99.16
6 | 1.174 | 0.01218 | -0.053 | 96.422
6.5 | 1.236 | 0.01319 | -0.053 | 93.699
7 | 1.297 | 0.0142 | -0.054 | 91.327
7.5 | 1.354 | 0.0152 | -0.055 | 89.13
8 | 1.406 | 0.01632 | -0.055 | 86.198
8.5 | 1.451 | 0.01895 | -0.056 | 76.56
9 | 1.492 | 0.0204 | -0.057 | 73.158
9.5 | 1.525 | 0.02199 | -0.057 | 69.345
10 | 1.547 | 0.0239 | -0.058 | 64.703
10.5 | 1.546 | 0.02591 | -0.059 | 59.681
11 | 1.51 | 0.02828 | -0.059 | 53.381
11.5 | 1.39 | 0.03163 | -0.06 | 43.955
12 | 0.956 | 0.03778 | -0.06 | 25.293
12.5 | 0.986 | 0.03941 | -0.061 | 25.016
13 | 1.017 | 0.04019 | -0.061 | 25.306
13.5 | 1.044 | 0.0452 | -0.062 | 23.092
14 | 1.066 | 0.05264 | -0.062 | 20.255
14.5 | 1.093 | 0.05761 | -0.062 | 18.967
15 | 1.09 | 0.08143 | -0.059 | 13.381

## 152. Re 20M Mach 0.50 (2)
BIGFOIL.COM POLAR EXPORT
NACA64-520 a=0.0
NACA64-520 a=0.0 |  |  |  | Cl Max: | 1.4985 | at alpha= | 18 | deg
XFOIL ncrit=9 |  |  |  | L/D Max: | 192.745 | at alpha= | 3.5 | deg
Re: | 20000000 |  |  | Cd Min: | 0.15403 | at alpha= | 20 | deg
Mach: | 0.5 |  |  | Cl=0 at alpha= | -99 | deg
|  |  |  | @ Cl=0.1, Cd= | 0.00422
|  |  |  | @ Cl=0.4, Cd= | 0.0042118
|  |  |  | @ Cl=0.6, Cd= | 0.0042736
alpha (deg) | Cl | Cd | Cm | Cl/Cd
0 | 0.3847 | 0.00422 | -0.0506 | 91.1611
0.5 | 0.4589 | 0.00418 | -0.0521 | 109.7847
1 | 0.5331 | 0.00422 | -0.0536 | 126.327
1.5 | 0.608 | 0.00428 | -0.055 | 142.0561
2 | 0.6833 | 0.00433 | -0.0565 | 157.806
2.5 | 0.7574 | 0.00443 | -0.0578 | 170.9707
3 | 0.8325 | 0.00451 | -0.059 | 184.5898
3.5 | 0.9059 | 0.0047 | -0.0599 | 192.7447
4 | 0.9748 | 0.00509 | -0.0601 | 191.5128
4.5 | 1.037 | 0.00572 | -0.0591 | 181.2937
5 | 1.1003 | 0.00623 | -0.0581 | 176.6132
5.5 | 1.1617 | 0.00671 | -0.0566 | 173.1297
6 | 1.2134 | 0.00735 | -0.0534 | 165.0884
6.5 | 1.2259 | 0.00824 | -0.0438 | 148.7743
7 | 1.2388 | 0.00973 | -0.0357 | 127.3176
7.5 | 1.2446 | 0.012 | -0.0281 | 103.7167
8 | 1.2469 | 0.0148 | -0.0211 | 84.25
8.5 | 1.2451 | 0.01811 | -0.0145 | 68.7521
9 | 1.2535 | 0.02123 | -0.0094 | 59.0438
9.5 | 1.2603 | 0.02472 | -0.0048 | 50.983
10 | 1.2661 | 0.02851 | -0.0007 | 44.409
10.5 | 1.2782 | 0.03221 | 0.0025 | 39.6833
11 | 1.2699 | 0.03737 | 0.006 | 33.9818
12 | 1.2919 | 0.04611 | 0.0102 | 28.0178
12.5 | 1.3154 | 0.04993 | 0.0117 | 26.3449
13 | 1.3389 | 0.0539 | 0.0129 | 24.8404
13.5 | 1.3589 | 0.05835 | 0.0138 | 23.2888
14 | 1.3799 | 0.06289 | 0.0144 | 21.9415
14.5 | 1.3994 | 0.06775 | 0.0148 | 20.6554
15 | 1.4249 | 0.07221 | 0.0152 | 19.7327
15.5 | 1.4424 | 0.07754 | 0.0152 | 18.602
16.5 | 1.4769 | 0.08915 | 0.0136 | 16.5665
17 | 1.489 | 0.09555 | 0.0127 | 15.5835
17.5 | 1.4975 | 0.10261 | 0.011 | 14.5941
18 | 1.4985 | 0.11074 | 0.0084 | 13.5317
18.5 | 1.4912 | 0.12001 | 0.0047 | 12.4256
19 | 1.4723 | 0.13081 | -0.0008 | 11.2553
19.5 | 1.4508 | 0.14221 | -0.0071 | 10.2018
20 | 1.4273 | 0.15403 | -0.0143 | 9.2664