## index
index | Re | Mach | Datasource
1 | 50000 | 0 | JavaFoil+Calcfoil stall+Eppler ext transition
2 | 50000 | 0 | XFOIL ncrit=9
3 | 50000 | 0.1 | JavaFoil+Calcfoil stall+Eppler ext transition
4 | 50000 | 0.1 | XFOIL ncrit=9
5 | 50000 | 0.25 | JavaFoil+Calcfoil stall+Eppler ext transition
6 | 50000 | 0.25 | XFOIL ncrit=9
7 | 50000 | 0.5 | JavaFoil+Calcfoil stall+Eppler ext transition
8 | 50000 | 0.5 | XFOIL ncrit=9
9 | 100000 | 0 | JavaFoil+Calcfoil stall+Eppler ext transition
10 | 100000 | 0 | XFOIL ncrit=9
11 | 100000 | 0.1 | JavaFoil+Calcfoil stall+Eppler ext transition
12 | 100000 | 0.1 | XFOIL ncrit=9
13 | 100000 | 0.25 | JavaFoil+Calcfoil stall+Eppler ext transition
14 | 100000 | 0.25 | XFOIL ncrit=9
15 | 100000 | 0.5 | JavaFoil+Calcfoil stall+Eppler ext transition
16 | 100000 | 0.5 | XFOIL ncrit=9
17 | 250000 | 0 | JavaFoil+Calcfoil stall+Eppler ext transition
18 | 250000 | 0 | XFOIL ncrit=9
19 | 250000 | 0.1 | JavaFoil+Calcfoil stall+Eppler ext transition
20 | 250000 | 0.1 | XFOIL ncrit=9
21 | 250000 | 0.25 | JavaFoil+Calcfoil stall+Eppler ext transition
22 | 250000 | 0.25 | XFOIL ncrit=9
23 | 250000 | 0.5 | JavaFoil+Calcfoil stall+Eppler ext transition
24 | 250000 | 0.5 | XFOIL ncrit=9
25 | 500000 | 0 | JavaFoil+Calcfoil stall+Eppler ext transition
26 | 500000 | 0 | XFOIL ncrit=9
27 | 500000 | 0.1 | JavaFoil+Calcfoil stall+Eppler ext transition
28 | 500000 | 0.1 | XFOIL ncrit=9
29 | 500000 | 0.25 | JavaFoil+Calcfoil stall+Eppler ext transition
30 | 500000 | 0.25 | XFOIL ncrit=9
31 | 500000 | 0.5 | JavaFoil+Calcfoil stall+Eppler ext transition
32 | 500000 | 0.5 | XFOIL ncrit=9
33 | 750000 | 0 | JavaFoil+Calcfoil stall+Eppler ext transition
34 | 750000 | 0 | XFOIL ncrit=9
35 | 750000 | 0.1 | JavaFoil+Calcfoil stall+Eppler ext transition
36 | 750000 | 0.1 | XFOIL ncrit=9
37 | 750000 | 0.25 | JavaFoil+Calcfoil stall+Eppler ext transition
38 | 750000 | 0.25 | XFOIL ncrit=9
39 | 750000 | 0.5 | JavaFoil+Calcfoil stall+Eppler ext transition
40 | 750000 | 0.5 | XFOIL ncrit=9
41 | 1000000 | 0 | JavaFoil+Calcfoil stall+Eppler ext transition
42 | 1000000 | 0 | XFOIL ncrit=9
43 | 1000000 | 0.1 | JavaFoil+Calcfoil stall+Eppler ext transition
44 | 1000000 | 0.1 | XFOIL ncrit=9
45 | 1000000 | 0.25 | JavaFoil+Calcfoil stall+Eppler ext transition
46 | 1000000 | 0.25 | XFOIL ncrit=9
47 | 1000000 | 0.5 | JavaFoil+Calcfoil stall+Eppler ext transition
48 | 1000000 | 0.5 | XFOIL ncrit=9
49 | 2000000 | 0 | JavaFoil+Calcfoil stall+Eppler ext transition
50 | 2000000 | 0 | XFOIL ncrit=9
51 | 2000000 | 0.1 | JavaFoil+Calcfoil stall+Eppler ext transition
52 | 2000000 | 0.1 | XFOIL ncrit=9
53 | 2000000 | 0.25 | JavaFoil+Calcfoil stall+Eppler ext transition
54 | 2000000 | 0.25 | XFOIL ncrit=9
55 | 2000000 | 0.5 | JavaFoil+Calcfoil stall+Eppler ext transition
56 | 2000000 | 0.5 | XFOIL ncrit=9
57 | 3000000 | 0 | JavaFoil+Calcfoil stall+Eppler ext transition
58 | 3000000 | 0 | XFOIL ncrit=9
59 | 3000000 | 0.1 | JavaFoil+Calcfoil stall+Eppler ext transition
60 | 3000000 | 0.1 | XFOIL ncrit=9
61 | 3000000 | 0.25 | JavaFoil+Calcfoil stall+Eppler ext transition
62 | 3000000 | 0.25 | XFOIL ncrit=9
63 | 3000000 | 0.5 | JavaFoil+Calcfoil stall+Eppler ext transition
64 | 3000000 | 0.5 | XFOIL ncrit=9
65 | 4000000 | 0 | JavaFoil+Calcfoil stall+Eppler ext transition
66 | 4000000 | 0 | XFOIL ncrit=9
67 | 4000000 | 0.1 | JavaFoil+Calcfoil stall+Eppler ext transition
68 | 4000000 | 0.1 | XFOIL ncrit=9
69 | 4000000 | 0.25 | JavaFoil+Calcfoil stall+Eppler ext transition
70 | 4000000 | 0.25 | XFOIL ncrit=9
71 | 4000000 | 0.5 | JavaFoil+Calcfoil stall+Eppler ext transition
72 | 4000000 | 0.5 | XFOIL ncrit=9
73 | 5000000 | 0 | JavaFoil+Calcfoil stall+Eppler ext transition
74 | 5000000 | 0 | XFOIL ncrit=9
75 | 5000000 | 0.1 | JavaFoil+Calcfoil stall+Eppler ext transition
76 | 5000000 | 0.1 | XFOIL ncrit=9
77 | 5000000 | 0.25 | JavaFoil+Calcfoil stall+Eppler ext transition
78 | 5000000 | 0.25 | XFOIL ncrit=9
79 | 5000000 | 0.5 | JavaFoil+Calcfoil stall+Eppler ext transition
80 | 5000000 | 0.5 | XFOIL ncrit=9
81 | 6000000 | 0 | JavaFoil+Calcfoil stall+Eppler ext transition
82 | 6000000 | 0 | XFOIL ncrit=9
83 | 6000000 | 0.1 | JavaFoil+Calcfoil stall+Eppler ext transition
84 | 6000000 | 0.1 | XFOIL ncrit=9
85 | 6000000 | 0.25 | JavaFoil+Calcfoil stall+Eppler ext transition
86 | 6000000 | 0.25 | XFOIL ncrit=9
87 | 6000000 | 0.5 | JavaFoil+Calcfoil stall+Eppler ext transition
88 | 6000000 | 0.5 | XFOIL ncrit=9
89 | 7000000 | 0 | JavaFoil+Calcfoil stall+Eppler ext transition
90 | 7000000 | 0 | XFOIL ncrit=9
91 | 7000000 | 0.1 | JavaFoil+Calcfoil stall+Eppler ext transition
92 | 7000000 | 0.1 | XFOIL ncrit=9
93 | 7000000 | 0.25 | JavaFoil+Calcfoil stall+Eppler ext transition
94 | 7000000 | 0.25 | XFOIL ncrit=9
95 | 7000000 | 0.5 | JavaFoil+Calcfoil stall+Eppler ext transition
96 | 7000000 | 0.5 | XFOIL ncrit=9
97 | 8000000 | 0 | JavaFoil+Calcfoil stall+Eppler ext transition
98 | 8000000 | 0 | XFOIL ncrit=9
99 | 8000000 | 0.1 | JavaFoil+Calcfoil stall+Eppler ext transition
100 | 8000000 | 0.1 | XFOIL ncrit=9
101 | 8000000 | 0.25 | JavaFoil+Calcfoil stall+Eppler ext transition
102 | 8000000 | 0.25 | XFOIL ncrit=9
103 | 8000000 | 0.5 | JavaFoil+Calcfoil stall+Eppler ext transition
104 | 8000000 | 0.5 | XFOIL ncrit=9
105 | 10000000 | 0 | JavaFoil+Calcfoil stall+Eppler ext transition
106 | 10000000 | 0 | XFOIL ncrit=9
107 | 10000000 | 0.1 | JavaFoil+Calcfoil stall+Eppler ext transition
108 | 10000000 | 0.1 | XFOIL ncrit=9
109 | 10000000 | 0.25 | JavaFoil+Calcfoil stall+Eppler ext transition
110 | 10000000 | 0.25 | XFOIL ncrit=9
111 | 10000000 | 0.5 | JavaFoil+Calcfoil stall+Eppler ext transition
112 | 10000000 | 0.5 | XFOIL ncrit=9
113 | 12000000 | 0 | JavaFoil+Calcfoil stall+Eppler ext transition
114 | 12000000 | 0 | XFOIL ncrit=9
115 | 12000000 | 0.1 | JavaFoil+Calcfoil stall+Eppler ext transition
116 | 12000000 | 0.1 | XFOIL ncrit=9
117 | 12000000 | 0.25 | JavaFoil+Calcfoil stall+Eppler ext transition
118 | 12000000 | 0.25 | XFOIL ncrit=9
119 | 12000000 | 0.5 | JavaFoil+Calcfoil stall+Eppler ext transition
120 | 12000000 | 0.5 | XFOIL ncrit=9
121 | 14000000 | 0 | JavaFoil+Calcfoil stall+Eppler ext transition
122 | 14000000 | 0 | XFOIL ncrit=9
123 | 14000000 | 0.1 | JavaFoil+Calcfoil stall+Eppler ext transition
124 | 14000000 | 0.1 | XFOIL ncrit=9
125 | 14000000 | 0.25 | JavaFoil+Calcfoil stall+Eppler ext transition
126 | 14000000 | 0.25 | XFOIL ncrit=9
127 | 14000000 | 0.5 | JavaFoil+Calcfoil stall+Eppler ext transition
128 | 14000000 | 0.5 | XFOIL ncrit=9
129 | 16000000 | 0 | JavaFoil+Calcfoil stall+Eppler ext transition
130 | 16000000 | 0 | XFOIL ncrit=9
131 | 16000000 | 0.1 | JavaFoil+Calcfoil stall+Eppler ext transition
132 | 16000000 | 0.1 | XFOIL ncrit=9
133 | 16000000 | 0.25 | JavaFoil+Calcfoil stall+Eppler ext transition
134 | 16000000 | 0.25 | XFOIL ncrit=9
135 | 16000000 | 0.5 | JavaFoil+Calcfoil stall+Eppler ext transition
136 | 16000000 | 0.5 | XFOIL ncrit=9
137 | 18000000 | 0 | JavaFoil+Calcfoil stall+Eppler ext transition
138 | 18000000 | 0 | XFOIL ncrit=9
139 | 18000000 | 0.1 | JavaFoil+Calcfoil stall+Eppler ext transition
140 | 18000000 | 0.1 | XFOIL ncrit=9
141 | 18000000 | 0.25 | JavaFoil+Calcfoil stall+Eppler ext transition
142 | 18000000 | 0.25 | XFOIL ncrit=9
143 | 18000000 | 0.5 | JavaFoil+Calcfoil stall+Eppler ext transition
144 | 18000000 | 0.5 | XFOIL ncrit=9
145 | 20000000 | 0 | JavaFoil+Calcfoil stall+Eppler ext transition
146 | 20000000 | 0 | XFOIL ncrit=9
147 | 20000000 | 0.1 | JavaFoil+Calcfoil stall+Eppler ext transition
148 | 20000000 | 0.1 | XFOIL ncrit=9
149 | 20000000 | 0.25 | JavaFoil+Calcfoil stall+Eppler ext transition
150 | 20000000 | 0.25 | XFOIL ncrit=9
151 | 20000000 | 0.5 | JavaFoil+Calcfoil stall+Eppler ext transition
152 | 20000000 | 0.5 | XFOIL ncrit=9

## 1. Re 50k Mach 0.00 (1)
BIGFOIL.COM POLAR EXPORT
NACA63-212 a=0.0
NACA63-212 a=0.0 |  |  |  | Cl Max: | 0.944 | at alpha= | 12 | deg
JavaFoil+Calcfoil stall+Eppler ext transition |  |  |  | L/D Max: | 33.519 | at alpha= | 6 | deg
Re: | 50000 |  |  | Cd Min: | 0.01655 | at alpha= | -0.5 | deg
Mach: | 0 |  |  | Cl=0 at alpha= | -0.975 | deg
|  |  |  | @ Cl=0.1, Cd= | 0.016784
|  |  |  | @ Cl=0.4, Cd= | 0.01834
|  |  |  | @ Cl=0.6, Cd= | 0.020651
alpha (deg) | Cl | Cd | Cm | Cl/Cd
-17 | -0.609 | 0.29541 | 0 | -2.06
-16.5 | -0.632 | 0.25149 | 0 | -2.513
-16 | -0.655 | 0.25143 | 0 | -2.604
-15.5 | -0.677 | 0.23067 | -0.001 | -2.934
-15 | -0.697 | 0.20463 | -0.001 | -3.407
-14.5 | -0.716 | 0.19557 | -0.001 | -3.661
-14 | -0.733 | 0.17744 | -0.001 | -4.128
-13.5 | -0.746 | 0.16547 | -0.001 | -4.51
-13 | -0.757 | 0.15235 | -0.001 | -4.968
-12.5 | -0.764 | 0.14145 | -0.001 | -5.4
-12 | -0.767 | 0.13242 | -0.002 | -5.79
-11.5 | -0.764 | 0.12068 | -0.002 | -6.329
-11 | -0.754 | 0.11176 | -0.002 | -6.749
-10.5 | -0.741 | 0.10107 | -0.002 | -7.331
-10 | -0.723 | 0.0927 | -0.002 | -7.797
-9.5 | -0.699 | 0.08453 | -0.002 | -8.272
-9 | -0.673 | 0.07954 | -0.003 | -8.456
-8.5 | -0.643 | 0.0731 | -0.003 | -8.802
-8 | -0.611 | 0.06829 | -0.003 | -8.954
-7.5 | -0.577 | 0.06255 | -0.003 | -9.225
-7 | -0.54 | 0.05871 | -0.003 | -9.207
-6.5 | -0.502 | 0.05459 | -0.004 | -9.193
-6 | -0.461 | 0.05065 | -0.004 | -9.111
-5.5 | -0.419 | 0.04777 | -0.004 | -8.78
-5 | -0.376 | 0.04498 | -0.005 | -8.363
-4.5 | -0.332 | 0.04261 | -0.005 | -7.783
-4 | -0.286 | 0.04061 | -0.005 | -7.05
-3.5 | -0.24 | 0.03863 | -0.006 | -6.222
-3 | -0.24 | 0.01795 | -0.012 | -13.372
-2.5 | -0.179 | 0.017 | -0.013 | -10.555
-2 | -0.122 | 0.01693 | -0.013 | -7.176
-1.5 | -0.063 | 0.01661 | -0.013 | -3.767
-1 | -0.003 | 0.01667 | -0.014 | -0.18
-0.5 | 0.057 | 0.01655 | -0.014 | 3.424
0 | 0.114 | 0.01686 | -0.015 | 6.736
0.5 | 0.171 | 0.01703 | -0.015 | 10.052
1 | 0.228 | 0.01727 | -0.015 | 13.225
1.5 | 0.285 | 0.01751 | -0.016 | 16.284
2 | 0.341 | 0.01787 | -0.016 | 19.104
2.5 | 0.397 | 0.01831 | -0.017 | 21.696
3 | 0.452 | 0.01886 | -0.017 | 23.978
3.5 | 0.507 | 0.01944 | -0.017 | 26.062
4 | 0.56 | 0.02011 | -0.018 | 27.87
4.5 | 0.614 | 0.02084 | -0.018 | 29.447
5 | 0.665 | 0.02168 | -0.019 | 30.699
5.5 | 0.736 | 0.02243 | -0.02 | 32.801
6 | 0.785 | 0.02342 | -0.02 | 33.519
6.5 | 0.695 | 0.05011 | -0.01 | 13.876
7 | 0.734 | 0.05382 | -0.01 | 13.642
7.5 | 0.77 | 0.05732 | -0.009 | 13.44
8 | 0.804 | 0.06176 | -0.009 | 13.019
8.5 | 0.835 | 0.06646 | -0.009 | 12.558
9 | 0.862 | 0.07132 | -0.009 | 12.086
9.5 | 0.886 | 0.07764 | -0.009 | 11.41
10 | 0.906 | 0.0844 | -0.009 | 10.731
10.5 | 0.921 | 0.09052 | -0.009 | 10.18
11 | 0.933 | 0.09824 | -0.009 | 9.499
11.5 | 0.94 | 0.10856 | -0.009 | 8.663
12 | 0.944 | 0.11833 | -0.009 | 7.975
12.5 | 0.939 | 0.12595 | -0.009 | 7.459
13 | 0.929 | 0.1341 | -0.009 | 6.925
13.5 | 0.914 | 0.14948 | -0.009 | 6.113
14 | 0.895 | 0.15946 | -0.009 | 5.614
14.5 | 0.873 | 0.17533 | -0.009 | 4.981
15 | 0.849 | 0.19001 | -0.009 | 4.468
15.5 | 0.822 | 0.20784 | -0.009 | 3.957
16 | 0.794 | 0.22439 | -0.009 | 3.539
16.5 | 0.765 | 0.24268 | -0.009 | 3.151
17 | 0.735 | 0.25421 | -0.009 | 2.89

## 2. Re 50k Mach 0.00 (2)
BIGFOIL.COM POLAR EXPORT
NACA63-212 a=0.0
NACA63-212 a=0.0 |  |  |  | Cl Max: | 1.0251 | at alpha= | 10 | deg
XFOIL ncrit=9 |  |  |  | L/D Max: | 30.9148 | at alpha= | 7 | deg
Re: | 50000 |  |  | Cd Min: | 0.26095 | at alpha= | -20 | deg
Mach: | 0 |  |  | Cl=0 at alpha= | -0.34722 | deg
|  |  |  | @ Cl=0.1, Cd= | 0.028426
|  |  |  | @ Cl=0.4, Cd= | 0.039393
|  |  |  | @ Cl=0.6, Cd= | 0.043379
alpha (deg) | Cl | Cd | Cm | Cl/Cd
-20 | -0.7898 | 0.26095 | 0.0647 | -3.0266
-19.5 | -0.7562 | 0.2436 | 0.0641 | -3.1043
-19 | -0.7391 | 0.23759 | 0.0601 | -3.1108
-18.5 | -0.7414 | 0.24045 | 0.0524 | -3.0834
-18 | -0.7051 | 0.22429 | 0.0523 | -3.1437
-17.5 | -0.7035 | 0.22387 | 0.0457 | -3.1424
-17 | -0.6731 | 0.21116 | 0.0444 | -3.1876
-16.5 | -0.6675 | 0.20814 | 0.039 | -3.207
-16 | -0.6414 | 0.19781 | 0.0372 | -3.2425
-15.5 | -0.6541 | 0.19867 | 0.0304 | -3.2924
-15 | -0.6183 | 0.18594 | 0.0297 | -3.3253
-14.5 | -0.5978 | 0.1774 | 0.0273 | -3.3698
-14 | -0.5918 | 0.17142 | 0.0235 | -3.4523
-13.5 | -0.5991 | 0.16832 | 0.019 | -3.5593
-13 | -0.5892 | 0.16129 | 0.0165 | -3.653
-12.5 | -0.5544 | 0.15041 | 0.0163 | -3.6859
-12 | -0.5375 | 0.14282 | 0.0147 | -3.7635
-11.5 | -0.5235 | 0.13579 | 0.0132 | -3.8552
-11 | -0.5379 | 0.13151 | 0.0103 | -4.0902
-10.5 | -0.5122 | 0.1235 | 0.0105 | -4.1474
-10 | -0.4841 | 0.1153 | 0.0104 | -4.1986
-9.5 | -0.4726 | 0.10853 | 0.0097 | -4.3546
-9 | -0.4687 | 0.10252 | 0.0092 | -4.5718
-8.5 | -0.4433 | 0.09493 | 0.0087 | -4.6698
-8 | -0.6252 | 0.06377 | -0.0309 | -9.804
-7.5 | -0.642 | 0.05291 | -0.0323 | -12.1338
-7 | -0.6255 | 0.04525 | -0.03 | -13.8232
-6.5 | -0.6087 | 0.04025 | -0.0254 | -15.123
-6 | -0.5846 | 0.03574 | -0.0214 | -16.357
-5.5 | -0.554 | 0.03212 | -0.0176 | -17.2478
-5 | -0.5174 | 0.02903 | -0.0144 | -17.8229
-4.5 | -0.4784 | 0.02653 | -0.0112 | -18.0324
-4 | -0.4462 | 0.02412 | -0.0075 | -18.4992
-3.5 | -0.452 | 0.0213 | 0.0065 | -21.2207
-3 | -0.2233 | 0.02851 | 0.0016 | -7.8323
-2.5 | -0.111 | 0.02717 | -0.0132 | -4.0854
-2 | -0.0491 | 0.02639 | -0.0209 | -1.8606
-1.5 | -0.0686 | 0.02631 | -0.0146 | -2.6074
-1 | -0.0882 | 0.02598 | -0.0082 | -3.3949
-0.5 | -0.0187 | 0.02645 | -0.0167 | -0.70699
0 | 0.0425 | 0.02719 | -0.023 | 1.5631
0.5 | 0.0782 | 0.0279 | -0.0241 | 2.8029
1 | 0.125 | 0.02903 | -0.0264 | 4.3059
1.5 | 0.1507 | 0.03016 | -0.0246 | 4.9967
2 | 0.2021 | 0.03176 | -0.0267 | 6.3634
2.5 | 0.2478 | 0.0335 | -0.0277 | 7.397
3 | 0.3001 | 0.03537 | -0.0294 | 8.4846
4 | 0.3991 | 0.03936 | -0.0312 | 10.1397
4.5 | 0.4522 | 0.04133 | -0.0319 | 10.9412
5 | 0.5018 | 0.04319 | -0.0317 | 11.6184
5.5 | 0.5868 | 0.04361 | -0.0333 | 13.4556
6 | 0.6663 | 0.04222 | -0.0309 | 15.7816
6.5 | 0.7614 | 0.03617 | -0.0241 | 21.0506
7 | 0.8415 | 0.02722 | -0.0127 | 30.9148
7.5 | 0.8462 | 0.02855 | -0.002 | 29.6392
8 | 0.8797 | 0.03342 | 0.0015 | 26.3226
8.5 | 0.9377 | 0.03854 | 0.0021 | 24.3306
9 | 0.9812 | 0.04435 | 0.0036 | 22.124
9.5 | 1.0153 | 0.05069 | 0.0053 | 20.0296
10 | 1.0251 | 0.0587 | 0.008 | 17.4634
10.5 | 1.0166 | 0.06732 | 0.0106 | 15.101
11 | 0.9936 | 0.07628 | 0.0125 | 13.0257
11.5 | 0.8527 | 0.09172 | 0.0046 | 9.2968
12.5 | 0.7011 | 0.15319 | -0.0398 | 4.5767
13 | 0.7136 | 0.16155 | -0.0418 | 4.4172
13.5 | 0.7201 | 0.16899 | -0.0442 | 4.2612
14 | 0.7396 | 0.17813 | -0.0461 | 4.152
14.5 | 0.7517 | 0.18589 | -0.0485 | 4.0438
15 | 0.7607 | 0.1927 | -0.0513 | 3.9476

## 3. Re 50k Mach 0.10 (1)
BIGFOIL.COM POLAR EXPORT
NACA63-212 a=0.0
NACA63-212 a=0.0 |  |  |  | Cl Max: | 0.934 | at alpha= | 12 | deg
JavaFoil+Calcfoil stall+Eppler ext transition |  |  |  | L/D Max: | 33.438 | at alpha= | 6 | deg
Re: | 50000 |  |  | Cd Min: | 0.01658 | at alpha= | -2 | deg
Mach: | 0.1 |  |  | Cl=0 at alpha= | -0.975 | deg
|  |  |  | @ Cl=0.1, Cd= | 0.016869
|  |  |  | @ Cl=0.4, Cd= | 0.01838
|  |  |  | @ Cl=0.6, Cd= | 0.02073
alpha (deg) | Cl | Cd | Cm | Cl/Cd
-17 | -0.561 | 0.29701 | 0 | -1.89
-16.5 | -0.588 | 0.28934 | 0 | -2.033
-16 | -0.614 | 0.27213 | 0 | -2.258
-15.5 | -0.64 | 0.23048 | -0.001 | -2.777
-15 | -0.665 | 0.21903 | -0.001 | -3.034
-14.5 | -0.687 | 0.21354 | -0.001 | -3.217
-14 | -0.707 | 0.18308 | -0.001 | -3.864
-13.5 | -0.725 | 0.17021 | -0.001 | -4.26
-13 | -0.739 | 0.1581 | -0.001 | -4.676
-12.5 | -0.75 | 0.15004 | -0.001 | -4.996
-12 | -0.756 | 0.13604 | -0.002 | -5.554
-11.5 | -0.755 | 0.12647 | -0.002 | -5.973
-11 | -0.748 | 0.11464 | -0.002 | -6.526
-10.5 | -0.737 | 0.10468 | -0.002 | -7.039
-10 | -0.72 | 0.09494 | -0.002 | -7.587
-9.5 | -0.698 | 0.08674 | -0.002 | -8.044
-9 | -0.672 | 0.07959 | -0.003 | -8.447
-8.5 | -0.644 | 0.07446 | -0.003 | -8.645
-8 | -0.612 | 0.06812 | -0.003 | -8.988
-7.5 | -0.578 | 0.06332 | -0.003 | -9.133
-7 | -0.542 | 0.05843 | -0.003 | -9.274
-6.5 | -0.503 | 0.05422 | -0.004 | -9.286
-6 | -0.463 | 0.05097 | -0.004 | -9.087
-5.5 | -0.421 | 0.04802 | -0.004 | -8.771
-5 | -0.378 | 0.04514 | -0.005 | -8.367
-4.5 | -0.333 | 0.04274 | -0.005 | -7.795
-4 | -0.288 | 0.04065 | -0.005 | -7.075
-3.5 | -0.242 | 0.0387 | -0.006 | -6.241
-3 | -0.241 | 0.01804 | -0.012 | -13.374
-2.5 | -0.182 | 0.01781 | -0.013 | -10.224
-2 | -0.122 | 0.01658 | -0.013 | -7.357
-1.5 | -0.063 | 0.01665 | -0.014 | -3.775
-1 | -0.003 | 0.01669 | -0.014 | -0.181
-0.5 | 0.057 | 0.01662 | -0.014 | 3.426
0 | 0.114 | 0.01695 | -0.015 | 6.729
0.5 | 0.172 | 0.01707 | -0.015 | 10.068
1 | 0.229 | 0.01732 | -0.016 | 13.243
1.5 | 0.286 | 0.01761 | -0.016 | 16.26
2 | 0.343 | 0.01792 | -0.016 | 19.132
2.5 | 0.399 | 0.01837 | -0.017 | 21.715
3 | 0.454 | 0.01894 | -0.017 | 23.986
3.5 | 0.509 | 0.01953 | -0.017 | 26.06
4 | 0.563 | 0.02022 | -0.018 | 27.823
4.5 | 0.616 | 0.02095 | -0.018 | 29.409
5 | 0.668 | 0.02179 | -0.019 | 30.675
5.5 | 0.739 | 0.02258 | -0.02 | 32.719
6 | 0.788 | 0.02357 | -0.02 | 33.438
6.5 | 0.698 | 0.05032 | -0.01 | 13.874
7 | 0.737 | 0.05383 | -0.009 | 13.693
7.5 | 0.773 | 0.05758 | -0.009 | 13.427
8 | 0.806 | 0.06251 | -0.009 | 12.902
8.5 | 0.837 | 0.06735 | -0.009 | 12.421
9 | 0.863 | 0.07241 | -0.009 | 11.919
9.5 | 0.886 | 0.07933 | -0.009 | 11.168
10 | 0.904 | 0.08656 | -0.009 | 10.449
10.5 | 0.919 | 0.09016 | -0.009 | 10.189
11 | 0.928 | 0.10185 | -0.009 | 9.116
11.5 | 0.933 | 0.10803 | -0.009 | 8.639
12 | 0.934 | 0.11924 | -0.009 | 7.833
12.5 | 0.927 | 0.12858 | -0.009 | 7.206
13 | 0.912 | 0.14058 | -0.009 | 6.489
13.5 | 0.893 | 0.15458 | -0.009 | 5.78
14 | 0.871 | 0.16401 | -0.009 | 5.309
14.5 | 0.845 | 0.18265 | -0.009 | 4.624
15 | 0.816 | 0.19661 | -0.008 | 4.149
15.5 | 0.785 | 0.22082 | -0.009 | 3.555
16 | 0.753 | 0.23693 | -0.009 | 3.176
16.5 | 0.719 | 0.2535 | -0.009 | 2.837
17 | 0.685 | 0.29043 | -0.009 | 2.359

## 4. Re 50k Mach 0.10 (2)
BIGFOIL.COM POLAR EXPORT
NACA63-212 a=0.0
NACA63-212 a=0.0 |  |  |  | Cl Max: | 1.0215 | at alpha= | 10 | deg
XFOIL ncrit=9 |  |  |  | L/D Max: | 31.4185 | at alpha= | 7 | deg
Re: | 50000 |  |  | Cd Min: | 0.2631 | at alpha= | -20 | deg
Mach: | 0.1 |  |  | Cl=0 at alpha= | -0.38687 | deg
|  |  |  | @ Cl=0.1, Cd= | 0.028531
|  |  |  | @ Cl=0.4, Cd= | 0.039736
|  |  |  | @ Cl=0.6, Cd= | 0.044169
alpha (deg) | Cl | Cd | Cm | Cl/Cd
-20 | -0.7942 | 0.2631 | 0.065 | -3.0186
-19.5 | -0.7581 | 0.24428 | 0.0647 | -3.1034
-19 | -0.7416 | 0.23856 | 0.0604 | -3.1087
-18.5 | -0.7453 | 0.24231 | 0.0525 | -3.0758
-18 | -0.7068 | 0.225 | 0.0527 | -3.1413
-17.5 | -0.7072 | 0.22551 | 0.0457 | -3.136
-17 | -0.6741 | 0.21173 | 0.0448 | -3.1838
-16.5 | -0.6709 | 0.20957 | 0.039 | -3.2013
-16 | -0.6422 | 0.19839 | 0.0375 | -3.2371
-15.5 | -0.6372 | 0.19372 | 0.0325 | -3.2893
-15 | -0.6212 | 0.18709 | 0.0297 | -3.3203
-14.5 | -0.5978 | 0.1779 | 0.0276 | -3.3603
-14 | -0.5887 | 0.17143 | 0.024 | -3.4341
-13.5 | -0.5859 | 0.16615 | 0.0203 | -3.5263
-13 | -0.5663 | 0.15798 | 0.0186 | -3.5846
-12.5 | -0.5503 | 0.15047 | 0.0167 | -3.6572
-12 | -0.5349 | 0.14313 | 0.0149 | -3.7372
-11.5 | -0.5232 | 0.13632 | 0.0132 | -3.838
-11 | -0.5259 | 0.13059 | 0.0109 | -4.0271
-10.5 | -0.5148 | 0.12429 | 0.0103 | -4.1419
-10 | -0.4833 | 0.11574 | 0.0104 | -4.1757
-9.5 | -0.4705 | 0.10883 | 0.0096 | -4.3233
-9 | -0.4671 | 0.10284 | 0.0091 | -4.542
-8.5 | -0.4417 | 0.09515 | 0.0085 | -4.6421
-8 | -0.6204 | 0.06439 | -0.0311 | -9.635
-7.5 | -0.6408 | 0.05359 | -0.0327 | -11.9575
-7 | -0.6254 | 0.04588 | -0.0306 | -13.6312
-6.5 | -0.6111 | 0.04081 | -0.0258 | -14.9743
-6 | -0.588 | 0.03623 | -0.0217 | -16.2296
-5.5 | -0.5582 | 0.03254 | -0.0178 | -17.1543
-5 | -0.5218 | 0.02938 | -0.0146 | -17.7604
-4.5 | -0.4826 | 0.02681 | -0.0114 | -18.0007
-4 | -0.4492 | 0.02445 | -0.0077 | -18.3722
-3.5 | -0.4502 | 0.02112 | 0.0045 | -21.3163
-3 | -0.2288 | 0.02868 | 0.0023 | -7.9777
-2.5 | -0.1188 | 0.0274 | -0.0121 | -4.3358
-2 | -0.0498 | 0.02657 | -0.0209 | -1.8743
-1.5 | -0.0688 | 0.02649 | -0.0147 | -2.5972
-1 | -0.0859 | 0.02618 | -0.0087 | -3.2811
-0.5 | -0.0131 | 0.02666 | -0.0178 | -0.49137
0 | 0.0448 | 0.02735 | -0.0234 | 1.638
0.5 | 0.0846 | 0.02811 | -0.0252 | 3.0096
1 | 0.1219 | 0.02913 | -0.0259 | 4.1847
1.5 | 0.1522 | 0.03031 | -0.0249 | 5.0214
2 | 0.208 | 0.03197 | -0.0276 | 6.5061
2.5 | 0.246 | 0.03364 | -0.0274 | 7.3127
3 | 0.3063 | 0.03556 | -0.0301 | 8.6136
3.5 | 0.3451 | 0.03751 | -0.0297 | 9.2002
4 | 0.3957 | 0.03957 | -0.0306 | 10
4.5 | 0.4477 | 0.04158 | -0.0312 | 10.7672
5 | 0.5037 | 0.04337 | -0.0316 | 11.614
5.5 | 0.5697 | 0.04443 | -0.0317 | 12.8224
6 | 0.6464 | 0.04377 | -0.0301 | 14.7681
6.5 | 0.7636 | 0.03611 | -0.0233 | 21.1465
7 | 0.8439 | 0.02686 | -0.0112 | 31.4185
7.5 | 0.846 | 0.02915 | -0.0011 | 29.0223
8 | 0.885 | 0.03403 | 0.0019 | 26.0065
8.5 | 0.9403 | 0.03917 | 0.0029 | 24.0056
9 | 0.9825 | 0.04517 | 0.0044 | 21.7512
9.5 | 1.0138 | 0.05162 | 0.0063 | 19.6397
10 | 1.0215 | 0.05977 | 0.0089 | 17.0905
10.5 | 1.0109 | 0.06846 | 0.0114 | 14.7663
11.5 | 0.7963 | 0.1022 | -0.0047 | 7.7916
12 | 0.7823 | 0.11755 | -0.0115 | 6.655
12.5 | 0.6992 | 0.15357 | -0.0401 | 4.553
13 | 0.7084 | 0.16139 | -0.0423 | 4.3894
13.5 | 0.7212 | 0.16972 | -0.0444 | 4.2494
14 | 0.7363 | 0.178 | -0.0466 | 4.1365
14.5 | 0.7433 | 0.18456 | -0.0495 | 4.0274
15 | 0.7634 | 0.19372 | -0.0516 | 3.9407

## 5. Re 50k Mach 0.25 (1)
BIGFOIL.COM POLAR EXPORT
NACA63-212 a=0.0
NACA63-212 a=0.0 |  |  |  | Cl Max: | 0.889 | at alpha= | 10.5 | deg
JavaFoil+Calcfoil stall+Eppler ext transition |  |  |  | L/D Max: | 33.008 | at alpha= | 6 | deg
Re: | 50000 |  |  | Cd Min: | 0.01671 | at alpha= | -1 | deg
Mach: | 0.25 |  |  | Cl=0 at alpha= | -0.97581 | deg
|  |  |  | @ Cl=0.1, Cd= | 0.017098
|  |  |  | @ Cl=0.4, Cd= | 0.01872
|  |  |  | @ Cl=0.6, Cd= | 0.39637
alpha (deg) | Cl | Cd | Cm | Cl/Cd
-15.5 | -0.286 | 0.45189 | -0.001 | -0.634
-15 | -0.357 | 0.40502 | -0.001 | -0.882
-14.5 | -0.421 | 0.32294 | -0.001 | -1.304
-14 | -0.48 | 0.27893 | -0.001 | -1.722
-13.5 | -0.534 | 0.22798 | -0.001 | -2.344
-13 | -0.582 | 0.21363 | -0.001 | -2.726
-12.5 | -0.624 | 0.17927 | -0.001 | -3.48
-12 | -0.658 | 0.1634 | -0.002 | -4.027
-11.5 | -0.681 | 0.14592 | -0.002 | -4.668
-11 | -0.693 | 0.13018 | -0.002 | -5.324
-10.5 | -0.698 | 0.11734 | -0.002 | -5.948
-10 | -0.694 | 0.10384 | -0.002 | -6.684
-9.5 | -0.681 | 0.09516 | -0.002 | -7.159
-9 | -0.663 | 0.08655 | -0.003 | -7.665
-8.5 | -0.641 | 0.07911 | -0.003 | -8.101
-8 | -0.614 | 0.07217 | -0.003 | -8.507
-7.5 | -0.583 | 0.06587 | -0.003 | -8.855
-7 | -0.549 | 0.06106 | -0.004 | -8.994
-6.5 | -0.512 | 0.05594 | -0.004 | -9.153
-6 | -0.472 | 0.05192 | -0.004 | -9.098
-5.5 | -0.43 | 0.04863 | -0.004 | -8.851
-5 | -0.387 | 0.04582 | -0.005 | -8.44
-4.5 | -0.341 | 0.04326 | -0.005 | -7.892
-4 | -0.295 | 0.04099 | -0.005 | -7.197
-3.5 | -0.248 | 0.03912 | -0.006 | -6.334
-3 | -0.248 | 0.01827 | -0.013 | -13.561
-2.5 | -0.187 | 0.01808 | -0.013 | -10.345
-2 | -0.125 | 0.01705 | -0.013 | -7.311
-1.5 | -0.064 | 0.01689 | -0.014 | -3.811
-1 | -0.003 | 0.01671 | -0.014 | -0.186
-0.5 | 0.059 | 0.01678 | -0.015 | 3.486
0 | 0.117 | 0.01723 | -0.015 | 6.779
0.5 | 0.176 | 0.01737 | -0.015 | 10.135
1 | 0.235 | 0.01762 | -0.016 | 13.332
1.5 | 0.293 | 0.01796 | -0.016 | 16.327
2 | 0.351 | 0.01835 | -0.017 | 19.14
2.5 | 0.408 | 0.01878 | -0.017 | 21.747
3 | 0.465 | 0.01934 | -0.017 | 24.052
3.5 | 0.521 | 0.02001 | -0.018 | 26.035
4 | 0.576 | 0.02073 | -0.018 | 27.796
4.5 | 0.631 | 0.02158 | -0.019 | 29.215
5 | 0.684 | 0.02248 | -0.019 | 30.415
5.5 | 0.755 | 0.02329 | -0.02 | 32.412
6 | 0.804 | 0.02437 | -0.021 | 33.008
6.5 | 0.714 | 0.05136 | -0.01 | 13.896
7 | 0.752 | 0.05496 | -0.01 | 13.691
7.5 | 0.787 | 0.05898 | -0.009 | 13.344
8 | 0.818 | 0.06448 | -0.009 | 12.68
8.5 | 0.844 | 0.06866 | -0.009 | 12.29
9 | 0.865 | 0.07666 | -0.009 | 11.278
9.5 | 0.88 | 0.08227 | -0.009 | 10.691
10 | 0.888 | 0.08977 | -0.009 | 9.892
10.5 | 0.889 | 0.09935 | -0.009 | 8.952
11 | 0.883 | 0.11247 | -0.009 | 7.855
11.5 | 0.87 | 0.12218 | -0.008 | 7.119
12 | 0.849 | 0.13947 | -0.008 | 6.084
12.5 | 0.814 | 0.15172 | -0.008 | 5.366
13 | 0.768 | 0.16723 | -0.008 | 4.591
13.5 | 0.714 | 0.1968 | -0.008 | 3.626
14 | 0.653 | 0.23274 | -0.008 | 2.804
14.5 | 0.586 | 0.26969 | -0.008 | 2.172
15 | 0.514 | 0.3072 | -0.008 | 1.673
15.5 | 0.437 | 0.39637 | -0.008 | 1.103

## 6. Re 50k Mach 0.25 (2)
BIGFOIL.COM POLAR EXPORT
NACA63-212 a=0.0
NACA63-212 a=0.0 |  |  |  | Cl Max: | 0.9814 | at alpha= | 9 | deg
XFOIL ncrit=9 |  |  |  | L/D Max: | 30.6778 | at alpha= | 7 | deg
Re: | 50000 |  |  | Cd Min: | 0.25665 | at alpha= | -20 | deg
Mach: | 0.25 |  |  | Cl=0 at alpha= | -0.63139 | deg
|  |  |  | @ Cl=0.1, Cd= | 0.029
|  |  |  | @ Cl=0.4, Cd= | 0.040475
|  |  |  | @ Cl=0.6, Cd= | 0.16116
alpha (deg) | Cl | Cd | Cm | Cl/Cd
-20 | -0.7923 | 0.25665 | 0.0712 | -3.0871
-19.5 | -0.7705 | 0.24865 | 0.0678 | -3.0987
-19 | -0.759 | 0.24589 | 0.0618 | -3.0867
-18.5 | -0.7366 | 0.23595 | 0.0585 | -3.1218
-18 | -0.7189 | 0.22984 | 0.0544 | -3.1278
-17.5 | -0.7054 | 0.22398 | 0.0494 | -3.1494
-17 | -0.6822 | 0.21546 | 0.0467 | -3.1662
-16.5 | -0.6782 | 0.21274 | 0.0405 | -3.1879
-16 | -0.6508 | 0.20256 | 0.0386 | -3.2129
-15.5 | -0.6313 | 0.19449 | 0.0355 | -3.2459
-15 | -0.6401 | 0.19437 | 0.0292 | -3.2932
-14.5 | -0.6048 | 0.18187 | 0.028 | -3.3255
-14 | -0.5844 | 0.17351 | 0.0256 | -3.3681
-13.5 | -0.5696 | 0.16646 | 0.0227 | -3.4218
-13 | -0.5555 | 0.15948 | 0.0201 | -3.4832
-12.5 | -0.5422 | 0.15246 | 0.0177 | -3.5563
-12 | -0.532 | 0.14582 | 0.0153 | -3.6483
-11.5 | -0.5356 | 0.14078 | 0.0125 | -3.8045
-11 | -0.5015 | 0.13125 | 0.0122 | -3.821
-10.5 | -0.4932 | 0.12468 | 0.0108 | -3.9557
-10 | -0.4918 | 0.11932 | 0.0097 | -4.1217
-9.5 | -0.4606 | 0.11043 | 0.009 | -4.171
-9 | -0.4588 | 0.10456 | 0.0083 | -4.3879
-8.5 | -0.4827 | 0.09154 | -0.0046 | -5.2731
-8 | -0.6208 | 0.06689 | -0.0338 | -9.2809
-7.5 | -0.6285 | 0.05704 | -0.035 | -11.0186
-7 | -0.6203 | 0.04922 | -0.0334 | -12.6026
-6.5 | -0.6213 | 0.0439 | -0.028 | -14.1526
-6 | -0.6038 | 0.03894 | -0.0234 | -15.5059
-5.5 | -0.5794 | 0.03491 | -0.0191 | -16.597
-5 | -0.5455 | 0.03143 | -0.0155 | -17.356
-4.5 | -0.5062 | 0.02859 | -0.0123 | -17.7055
-4 | -0.4664 | 0.02611 | -0.0089 | -17.8629
-3.5 | -0.4382 | 0.02278 | -0.0052 | -19.2362
-3 | -0.4544 | 0.02301 | 0.0159 | -19.7479
-2.5 | -0.1625 | 0.02866 | -0.0057 | -5.6699
-2 | -0.0567 | 0.02759 | -0.0206 | -2.0551
-1.5 | -0.0702 | 0.02746 | -0.0152 | -2.5564
-1 | -0.0519 | 0.02736 | -0.0152 | -1.8969
-0.5 | 0.0185 | 0.02781 | -0.0236 | 0.66523
0 | 0.072 | 0.02841 | -0.0282 | 2.5343
0.5 | 0.1076 | 0.02916 | -0.0292 | 3.69
1 | 0.1364 | 0.03006 | -0.0284 | 4.5376
1.5 | 0.1682 | 0.03127 | -0.0274 | 5.379
2 | 0.2014 | 0.03271 | -0.0264 | 6.1571
2.5 | 0.2605 | 0.03458 | -0.0291 | 7.5333
3 | 0.2972 | 0.03641 | -0.0284 | 8.1626
3.5 | 0.3473 | 0.03848 | -0.0293 | 9.0255
4 | 0.4025 | 0.04057 | -0.0305 | 9.9211
4.5 | 0.452 | 0.04266 | -0.0305 | 10.5954
5 | 0.5043 | 0.04457 | -0.0302 | 11.3148
5.5 | 0.5662 | 0.04583 | -0.0295 | 12.3544
6 | 0.6619 | 0.04407 | -0.0277 | 15.0193
6.5 | 0.7987 | 0.03276 | -0.0172 | 24.3803
7 | 0.8418 | 0.02744 | -0.0038 | 30.6778
7.5 | 0.8529 | 0.03197 | 0.0029 | 26.6781
8 | 0.9053 | 0.03694 | 0.0048 | 24.5073
8.5 | 0.9506 | 0.04275 | 0.0066 | 22.2363
9 | 0.9814 | 0.04958 | 0.0087 | 19.7943
9.5 | 0.9774 | 0.05689 | 0.012 | 17.1805
10 | 0.952 | 0.06453 | 0.0147 | 14.7528
10.5 | 0.8978 | 0.07441 | 0.0138 | 12.0656
11 | 0.8484 | 0.08764 | 0.0076 | 9.6805
12 | 0.6924 | 0.14149 | -0.0333 | 4.8936
12.5 | 0.5297 | 0.14358 | -0.0301 | 3.6892
13 | 0.5336 | 0.14913 | -0.0318 | 3.5781
13.5 | 0.5396 | 0.1549 | -0.0339 | 3.4835
14 | 0.549 | 0.16116 | -0.036 | 3.4066

## 7. Re 50k Mach 0.50 (1)
BIGFOIL.COM POLAR EXPORT
NACA63-212 a=0.0
NACA63-212 a=0.0 |  |  |  | Cl Max: | 1.125 | at alpha= | 20 | deg
JavaFoil+Calcfoil stall+Eppler ext transition |  |  |  | L/D Max: | 30.197 | at alpha= | 5 | deg
Re: | 50000 |  |  | Cd Min: | 0.01756 | at alpha= | -0.5 | deg
Mach: | 0.5 |  |  | Cl=0 at alpha= | -0.97794 | deg
|  |  |  | @ Cl=0.1, Cd= | 0.018085
|  |  |  | @ Cl=0.4, Cd= | 0.020112
|  |  |  | @ Cl=0.6, Cd= | 0.022676
alpha (deg) | Cl | Cd | Cm | Cl/Cd
-20 | -1.03 | 0.42372 | 0.001 | -2.432
-19.5 | -1.004 | 0.42257 | 0.001 | -2.377
-19 | -0.978 | 0.42384 | 0 | -2.308
-18.5 | -0.952 | 0.4143 | 0 | -2.298
-18 | -0.923 | 0.40332 | 0 | -2.289
-17.5 | -0.897 | 0.39996 | 0 | -2.242
-17 | -0.871 | 0.38488 | 0 | -2.262
-16.5 | -0.844 | 0.36146 | -0.001 | -2.335
-16 | -0.818 | 0.35819 | -0.001 | -2.283
-15.5 | -0.789 | 0.34338 | -0.001 | -2.298
-15 | -0.762 | 0.32787 | -0.001 | -2.325
-14.5 | -0.736 | 0.31007 | -0.001 | -2.373
-14 | -0.709 | 0.30485 | -0.002 | -2.326
-13.5 | -0.682 | 0.30006 | -0.002 | -2.274
-13 | -0.654 | 0.29893 | -0.002 | -2.188
-12.5 | -0.627 | 0.2844 | -0.002 | -2.205
-12 | -0.6 | 0.281 | -0.002 | -2.137
-11.5 | -0.574 | 0.28103 | -0.003 | -2.041
-11 | -0.547 | 0.27787 | -0.003 | -1.967
-10.5 | -0.519 | 0.2293 | -0.003 | -2.262
-10 | -0.492 | 0.23085 | -0.003 | -2.13
-9.5 | -0.465 | 0.22154 | -0.003 | -2.097
-9 | -0.438 | 0.21777 | -0.003 | -2.01
-8.5 | -0.411 | 0.20082 | -0.004 | -2.044
-8 | -0.383 | 0.17516 | -0.003 | -2.185
-7.5 | -0.356 | 0.16823 | -0.003 | -2.114
-7 | -0.398 | 0.10966 | -0.004 | -3.631
-6.5 | -0.495 | 0.07232 | -0.004 | -6.842
-6 | -0.487 | 0.06147 | -0.004 | -7.925
-5.5 | -0.459 | 0.05524 | -0.004 | -8.301
-5 | -0.42 | 0.04932 | -0.005 | -8.512
-4.5 | -0.375 | 0.04633 | -0.005 | -8.094
-4 | -0.326 | 0.04296 | -0.006 | -7.592
-3.5 | -0.275 | 0.04064 | -0.006 | -6.764
-3 | -0.222 | 0.03859 | -0.007 | -5.762
-2.5 | -0.209 | 0.01901 | -0.014 | -10.977
-2 | -0.137 | 0.01814 | -0.014 | -7.544
-1.5 | -0.071 | 0.01784 | -0.015 | -3.958
-1 | -0.003 | 0.01766 | -0.015 | -0.193
-0.5 | 0.065 | 0.01756 | -0.016 | 3.683
0 | 0.129 | 0.01852 | -0.017 | 6.96
0.5 | 0.194 | 0.01866 | -0.017 | 10.417
1 | 0.259 | 0.01898 | -0.017 | 13.667
1.5 | 0.324 | 0.01944 | -0.018 | 16.648
2 | 0.387 | 0.01999 | -0.018 | 19.376
2.5 | 0.451 | 0.02059 | -0.019 | 21.891
3 | 0.513 | 0.02141 | -0.019 | 23.955
3.5 | 0.575 | 0.02223 | -0.02 | 25.842
4 | 0.635 | 0.0233 | -0.02 | 27.237
4.5 | 0.694 | 0.02444 | -0.021 | 28.381
5 | 0.769 | 0.02547 | -0.022 | 30.197
5.5 | 0.693 | 0.04742 | -0.011 | 14.618
6 | 0.734 | 0.05117 | -0.01 | 14.34
6.5 | 0.769 | 0.05689 | -0.01 | 13.511
7 | 0.791 | 0.06348 | -0.01 | 12.462
7.5 | 0.784 | 0.07407 | -0.009 | 10.583
8 | 0.688 | 0.10114 | -0.008 | 6.798
8.5 | 0.513 | 0.176 | -0.009 | 2.915
9 | 0.54 | 0.19035 | -0.01 | 2.836
9.5 | 0.567 | 0.20374 | -0.01 | 2.781
10 | 0.594 | 0.23197 | -0.011 | 2.56
10.5 | 0.62 | 0.21985 | -0.012 | 2.822
11 | 0.647 | 0.2379 | -0.012 | 2.719
11.5 | 0.674 | 0.25907 | -0.014 | 2.604
12 | 0.701 | 0.26392 | -0.014 | 2.656
12.5 | 0.727 | 0.28721 | -0.014 | 2.532
13 | 0.754 | 0.30302 | -0.014 | 2.487
13.5 | 0.781 | 0.32561 | -0.016 | 2.4
14 | 0.807 | 0.32712 | -0.016 | 2.468
14.5 | 0.834 | 0.3366 | -0.016 | 2.477
15 | 0.862 | 0.35002 | -0.018 | 2.462
15.5 | 0.888 | 0.36041 | -0.018 | 2.464
16 | 0.914 | 0.37129 | -0.018 | 2.462
16.5 | 0.94 | 0.37851 | -0.019 | 2.483
17 | 0.968 | 0.41867 | -0.02 | 2.313
17.5 | 0.994 | 0.40931 | -0.02 | 2.429
18 | 1.02 | 0.41723 | -0.02 | 2.445
18.5 | 1.046 | 0.42886 | -0.021 | 2.438
19 | 1.074 | 0.45929 | -0.022 | 2.339
19.5 | 1.1 | 0.47311 | -0.022 | 2.325
20 | 1.125 | 0.47826 | -0.023 | 2.352

## 8. Re 50k Mach 0.50 (2)
BIGFOIL.COM POLAR EXPORT
NACA63-212 a=0.0
NACA63-212 a=0.0 |  |  |  | Cl Max: | 1.0003 | at alpha= | 20 | deg
XFOIL ncrit=9 |  |  |  | L/D Max: | 24.4692 | at alpha= | 6.5 | deg
Re: | 50000 |  |  | Cd Min: | 0.29304 | at alpha= | 20 | deg
Mach: | 0.5 |  |  | Cl=0 at alpha= | -1.282 | deg
|  |  |  | @ Cl=0.1, Cd= | 0.031882
|  |  |  | @ Cl=0.4, Cd= | 0.045194
|  |  |  | @ Cl=0.6, Cd= | 0.052049
alpha (deg) | Cl | Cd | Cm | Cl/Cd
-20 | -0.8672 | 0.2865 | 0.0844 | -3.0269
-19.5 | -0.8398 | 0.2735 | 0.0802 | -3.0706
-19 | -0.8149 | 0.26443 | 0.0757 | -3.0817
-18.5 | -0.8047 | 0.26462 | 0.0677 | -3.041
-18 | -0.7694 | 0.2481 | 0.0656 | -3.1012
-17.5 | -0.7596 | 0.24737 | 0.058 | -3.0707
-17 | -0.7243 | 0.23191 | 0.0556 | -3.1232
-16.5 | -0.7175 | 0.23123 | 0.0484 | -3.103
-16 | -0.6824 | 0.21706 | 0.046 | -3.1438
-15.5 | -0.6592 | 0.20827 | 0.0419 | -3.1651
-15 | -0.656 | 0.20683 | 0.0355 | -3.1717
-14.5 | -0.6214 | 0.19413 | 0.0329 | -3.2009
-14 | -0.5981 | 0.18541 | 0.0295 | -3.2258
-13.5 | -0.5782 | 0.17773 | 0.0259 | -3.2532
-13 | -0.5577 | 0.16977 | 0.0226 | -3.285
-12.5 | -0.5397 | 0.16227 | 0.0194 | -3.3259
-12 | -0.5274 | 0.1558 | 0.0161 | -3.3851
-11.5 | -0.5035 | 0.14697 | 0.0139 | -3.4259
-11 | -0.4847 | 0.13969 | 0.0119 | -3.4698
-10.5 | -0.4758 | 0.13316 | 0.0095 | -3.5731
-10 | -0.4488 | 0.12431 | 0.0077 | -3.6103
-9.5 | -0.4299 | 0.11687 | 0.0059 | -3.6784
-9 | -0.415 | 0.10944 | 0.0038 | -3.792
-8.5 | -0.4707 | 0.09146 | -0.0215 | -5.1465
-8 | -0.4816 | 0.08012 | -0.0304 | -6.011
-7 | -0.5464 | 0.06072 | -0.0427 | -8.9987
-6.5 | -0.5709 | 0.05461 | -0.04 | -10.4541
-6 | -0.6021 | 0.05027 | -0.0327 | -11.9773
-5.5 | -0.6201 | 0.04568 | -0.0261 | -13.5749
-5 | -0.6182 | 0.04087 | -0.0208 | -15.126
-4.5 | -0.5973 | 0.03642 | -0.0166 | -16.4003
-4 | -0.559 | 0.03272 | -0.013 | -17.0844
-3.5 | -0.5118 | 0.02971 | -0.0095 | -17.2265
-3 | -0.4713 | 0.02715 | -0.0054 | -17.3591
-2.5 | -0.4595 | 0.02384 | 0.0043 | -19.2743
-2 | -0.2226 | 0.03231 | 0.0042 | -6.8895
-1.5 | -0.0473 | 0.03176 | -0.0224 | -1.4893
-1 | 0.0612 | 0.03162 | -0.0373 | 1.9355
-0.5 | 0.1116 | 0.03196 | -0.0411 | 3.4919
0 | 0.1577 | 0.03262 | -0.0435 | 4.8345
0.5 | 0.1813 | 0.03342 | -0.0416 | 5.4249
1 | 0.2057 | 0.03441 | -0.0395 | 5.9779
1.5 | 0.2038 | 0.03531 | -0.0328 | 5.7717
2 | 0.2354 | 0.0367 | -0.0307 | 6.4142
2.5 | 0.2478 | 0.03818 | -0.0258 | 6.4903
3 | 0.2963 | 0.04028 | -0.026 | 7.356
3.5 | 0.3507 | 0.0426 | -0.0266 | 8.2324
4 | 0.3964 | 0.04499 | -0.0259 | 8.8108
4.5 | 0.4406 | 0.04749 | -0.0249 | 9.2777
5 | 0.4979 | 0.04982 | -0.0241 | 9.994
5.5 | 0.5525 | 0.05179 | -0.0219 | 10.6681
6 | 0.6221 | 0.05217 | -0.0179 | 11.9245
6.5 | 0.8251 | 0.03372 | 0.0045 | 24.4692
7 | 0.8452 | 0.03711 | 0.0123 | 22.7755
7.5 | 0.8644 | 0.04278 | 0.0164 | 20.2057
8 | 0.8721 | 0.04977 | 0.019 | 17.5226
8.5 | 0.8362 | 0.05904 | 0.0178 | 14.1633
9 | 0.7908 | 0.0713 | 0.0118 | 11.0912
9.5 | 0.7434 | 0.0868 | 0.0017 | 8.5645
10 | 0.7174 | 0.10132 | -0.0071 | 7.0805
10.5 | 0.7246 | 0.11128 | -0.01 | 6.5115
11 | 0.7004 | 0.1259 | -0.0202 | 5.5631
11.5 | 0.703 | 0.13739 | -0.026 | 5.1168
12 | 0.7165 | 0.14833 | -0.0305 | 4.8304
12.5 | 0.6954 | 0.16626 | -0.0466 | 4.1826
13 | 0.707 | 0.17403 | -0.0507 | 4.0625
13.5 | 0.7247 | 0.18281 | -0.0545 | 3.9642
14 | 0.7442 | 0.19121 | -0.058 | 3.8921
14.5 | 0.7722 | 0.20187 | -0.061 | 3.8252
15 | 0.7986 | 0.21231 | -0.0642 | 3.7615
15.5 | 0.8171 | 0.22006 | -0.0683 | 3.7131
16 | 0.8263 | 0.22468 | -0.074 | 3.6777
16.5 | 0.8461 | 0.23303 | -0.0789 | 3.6309
17.5 | 0.9012 | 0.25513 | -0.0859 | 3.5323
18 | 0.9106 | 0.25808 | -0.093 | 3.5284
18.5 | 0.9411 | 0.27157 | -0.0962 | 3.4654
19 | 0.9552 | 0.27532 | -0.1029 | 3.4694
19.5 | 0.9784 | 0.28512 | -0.1077 | 3.4315
20 | 1.0003 | 0.29304 | -0.113 | 3.4135

## 9. Re 100k Mach 0.00 (1)
BIGFOIL.COM POLAR EXPORT
NACA63-212 a=0.0
NACA63-212 a=0.0 |  |  |  | Cl Max: | 0.944 | at alpha= | 12 | deg
JavaFoil+Calcfoil stall+Eppler ext transition |  |  |  | L/D Max: | 44.966 | at alpha= | 5 | deg
Re: | 100000 |  |  | Cd Min: | 0.01231 | at alpha= | -0.5 | deg
Mach: | 0 |  |  | Cl=0 at alpha= | -0.975 | deg
|  |  |  | @ Cl=0.1, Cd= | 0.012346
|  |  |  | @ Cl=0.4, Cd= | 0.013053
|  |  |  | @ Cl=0.6, Cd= | 0.014354
alpha (deg) | Cl | Cd | Cm | Cl/Cd
-17 | -0.609 | 0.24117 | 0 | -2.524
-16.5 | -0.632 | 0.20996 | 0 | -3.01
-16 | -0.655 | 0.21155 | 0 | -3.095
-15.5 | -0.677 | 0.19262 | -0.001 | -3.514
-15 | -0.697 | 0.17542 | -0.001 | -3.975
-14.5 | -0.716 | 0.16279 | -0.001 | -4.399
-14 | -0.733 | 0.14933 | -0.001 | -4.905
-13.5 | -0.746 | 0.13971 | -0.001 | -5.342
-13 | -0.757 | 0.12827 | -0.001 | -5.901
-12.5 | -0.764 | 0.12156 | -0.001 | -6.284
-12 | -0.767 | 0.11434 | -0.002 | -6.706
-11.5 | -0.764 | 0.10349 | -0.002 | -7.381
-11 | -0.754 | 0.09774 | -0.002 | -7.717
-10.5 | -0.741 | 0.08901 | -0.002 | -8.326
-10 | -0.723 | 0.08202 | -0.002 | -8.813
-9.5 | -0.699 | 0.07629 | -0.002 | -9.167
-9 | -0.673 | 0.07051 | -0.003 | -9.54
-8.5 | -0.643 | 0.06587 | -0.003 | -9.769
-8 | -0.612 | 0.06068 | -0.003 | -10.078
-7.5 | -0.577 | 0.05652 | -0.003 | -10.211
-7 | -0.541 | 0.05266 | -0.004 | -10.265
-6.5 | -0.502 | 0.04972 | -0.004 | -10.098
-6 | -0.462 | 0.04627 | -0.004 | -9.976
-5.5 | -0.42 | 0.04356 | -0.004 | -9.631
-5 | -0.376 | 0.04122 | -0.005 | -9.127
-4.5 | -0.332 | 0.03908 | -0.005 | -8.489
-4 | -0.287 | 0.0371 | -0.005 | -7.727
-3.5 | -0.298 | 0.01494 | -0.012 | -19.969
-3 | -0.24 | 0.01461 | -0.012 | -16.43
-2.5 | -0.181 | 0.01254 | -0.013 | -14.444
-2 | -0.122 | 0.01243 | -0.013 | -9.812
-1.5 | -0.063 | 0.01235 | -0.014 | -5.064
-1 | -0.003 | 0.01236 | -0.014 | -0.243
-0.5 | 0.057 | 0.01231 | -0.015 | 4.603
0 | 0.116 | 0.01236 | -0.015 | 9.401
0.5 | 0.176 | 0.0125 | -0.015 | 14.065
1 | 0.235 | 0.01243 | -0.016 | 18.924
1.5 | 0.294 | 0.01259 | -0.016 | 23.389
2 | 0.353 | 0.01288 | -0.017 | 27.375
2.5 | 0.41 | 0.01309 | -0.017 | 31.306
3 | 0.466 | 0.01339 | -0.018 | 34.824
3.5 | 0.522 | 0.01376 | -0.018 | 37.928
4 | 0.577 | 0.01415 | -0.018 | 40.783
4.5 | 0.631 | 0.01463 | -0.019 | 43.159
5 | 0.684 | 0.01522 | -0.019 | 44.966
5.5 | 0.741 | 0.01851 | -0.02 | 40.049
6 | 0.791 | 0.01943 | -0.02 | 40.707
6.5 | 0.838 | 0.02037 | -0.021 | 41.156
7 | 0.883 | 0.02135 | -0.021 | 41.357
7.5 | 0.771 | 0.05281 | -0.01 | 14.602
8 | 0.805 | 0.05679 | -0.01 | 14.171
8.5 | 0.835 | 0.06064 | -0.009 | 13.771
9 | 0.862 | 0.06522 | -0.009 | 13.22
9.5 | 0.886 | 0.06969 | -0.009 | 12.712
10 | 0.906 | 0.07525 | -0.009 | 12.038
10.5 | 0.922 | 0.08194 | -0.009 | 11.249
11 | 0.933 | 0.08808 | -0.009 | 10.597
11.5 | 0.941 | 0.09693 | -0.009 | 9.706
12 | 0.944 | 0.10188 | -0.009 | 9.265
12.5 | 0.94 | 0.1079 | -0.009 | 8.708
13 | 0.929 | 0.11964 | -0.009 | 7.763
13.5 | 0.914 | 0.12855 | -0.009 | 7.11
14 | 0.895 | 0.13952 | -0.009 | 6.417
14.5 | 0.873 | 0.15161 | -0.009 | 5.761
15 | 0.849 | 0.15968 | -0.009 | 5.317
15.5 | 0.822 | 0.17134 | -0.009 | 4.8
16 | 0.794 | 0.18667 | -0.009 | 4.254
16.5 | 0.765 | 0.20356 | -0.009 | 3.757
17 | 0.735 | 0.21015 | -0.009 | 3.497

## 10. Re 100k Mach 0.00 (2)
BIGFOIL.COM POLAR EXPORT
NACA63-212 a=0.0
NACA63-212 a=0.0 |  |  |  | Cl Max: | 1.0647 | at alpha= | 10.5 | deg
XFOIL ncrit=9 |  |  |  | L/D Max: | 48.9159 | at alpha= | 6.5 | deg
Re: | 100000 |  |  | Cd Min: | 0.24749 | at alpha= | -20 | deg
Mach: | 0 |  |  | Cl=0 at alpha= | -1.1135 | deg
|  |  |  | @ Cl=0.1, Cd= | 0.019353
|  |  |  | @ Cl=0.4, Cd= | 0.018875
|  |  |  | @ Cl=0.6, Cd= | 0.019362
alpha (deg) | Cl | Cd | Cm | Cl/Cd
-20 | -0.7745 | 0.24749 | 0.0706 | -3.1294
-19.5 | -0.7572 | 0.24119 | 0.0662 | -3.1394
-19 | -0.7459 | 0.23718 | 0.0598 | -3.1449
-18.5 | -0.7483 | 0.2379 | 0.0517 | -3.1454
-18 | -0.7083 | 0.221 | 0.0532 | -3.205
-17.5 | -0.691 | 0.21442 | 0.0493 | -3.2226
-17 | -0.6869 | 0.21101 | 0.0422 | -3.2553
-16.5 | -0.6903 | 0.20772 | 0.0345 | -3.3232
-16 | -0.6454 | 0.19324 | 0.0371 | -3.3399
-15.5 | -0.635 | 0.18721 | 0.0322 | -3.3919
-15 | -0.6531 | 0.18496 | 0.022 | -3.531
-14.5 | -0.6045 | 0.17161 | 0.0256 | -3.5225
-14 | -0.6021 | 0.16551 | 0.02 | -3.6378
-13.5 | -0.5969 | 0.15686 | 0.0153 | -3.8053
-13 | -0.5737 | 0.14954 | 0.0144 | -3.8364
-12.5 | -0.5873 | 0.1414 | 0.0065 | -4.1535
-12 | -0.5562 | 0.13382 | 0.0076 | -4.1563
-11.5 | -0.5777 | 0.12499 | -0.0011 | -4.622
-11 | -0.547 | 0.11793 | 0.0002 | -4.6383
-10.5 | -0.5441 | 0.10967 | -0.0033 | -4.9612
-10 | -0.5639 | 0.10046 | -0.0105 | -5.6132
-9.5 | -0.5997 | 0.09082 | -0.0208 | -6.6032
-9 | -0.5709 | 0.08415 | -0.0177 | -6.7843
-8.5 | -0.5659 | 0.07677 | -0.0192 | -7.3714
-8 | -0.5756 | 0.06924 | -0.0216 | -8.3131
-7.5 | -0.6494 | 0.04563 | -0.0321 | -14.2319
-7 | -0.637 | 0.03771 | -0.0265 | -16.8921
-6.5 | -0.6292 | 0.03297 | -0.0195 | -19.084
-6 | -0.6064 | 0.02973 | -0.0154 | -20.3969
-5.5 | -0.5673 | 0.02665 | -0.0135 | -21.2871
-5 | -0.4824 | 0.02359 | -0.0191 | -20.4493
-4.5 | -0.4023 | 0.02068 | -0.0244 | -19.4536
-4 | -0.3337 | 0.018 | -0.0282 | -18.5389
-3.5 | -0.2921 | 0.01648 | -0.0242 | -17.7245
-3 | -0.2329 | 0.01778 | -0.0213 | -13.099
-2 | -0.1173 | 0.01956 | -0.0153 | -5.9969
-1.5 | -0.0497 | 0.01954 | -0.0169 | -2.5435
-1 | 0.0146 | 0.01947 | -0.0183 | 0.74987
-0.5 | 0.0843 | 0.01937 | -0.0209 | 4.3521
0 | 0.1656 | 0.01928 | -0.026 | 8.5892
0.5 | 0.249 | 0.01916 | -0.032 | 12.9958
1 | 0.3287 | 0.01905 | -0.0375 | 17.2546
1.5 | 0.4142 | 0.01884 | -0.0443 | 21.9851
2 | 0.4852 | 0.01865 | -0.0485 | 26.0161
2.5 | 0.5171 | 0.01877 | -0.0451 | 27.5493
3 | 0.5472 | 0.01912 | -0.0416 | 28.6192
3.5 | 0.5767 | 0.01941 | -0.0375 | 29.7115
4 | 0.6103 | 0.01934 | -0.033 | 31.5564
4.5 | 0.6457 | 0.01932 | -0.0288 | 33.4213
5 | 0.6892 | 0.01888 | -0.0251 | 36.5042
5.5 | 0.7375 | 0.01803 | -0.0216 | 40.904
6 | 0.7829 | 0.01718 | -0.018 | 45.5704
6.5 | 0.8257 | 0.01688 | -0.0147 | 48.9159
7 | 0.843 | 0.0192 | -0.0093 | 43.9062
7.5 | 0.8535 | 0.02351 | -0.0043 | 36.3037
8 | 0.8863 | 0.0266 | -0.0014 | 33.3195
8.5 | 0.9316 | 0.02988 | -0.0001 | 31.178
9 | 0.9837 | 0.03433 | 0.0005 | 28.6542
9.5 | 1.026 | 0.0386 | 0.0017 | 26.5803
10 | 1.059 | 0.04594 | 0.0032 | 23.0518
10.5 | 1.0647 | 0.05154 | 0.0073 | 20.6577
11 | 1.0557 | 0.05891 | 0.011 | 17.9206
11.5 | 1.0296 | 0.06661 | 0.0144 | 15.4571
12 | 1.0125 | 0.07608 | 0.0149 | 13.3084
12.5 | 0.8847 | 0.09217 | 0.0042 | 9.5986
13 | 0.8217 | 0.11581 | -0.0102 | 7.0952
13.5 | 0.736 | 0.15611 | -0.0364 | 4.7146
14 | 0.7747 | 0.16421 | -0.0341 | 4.7177
14.5 | 0.7516 | 0.17206 | -0.0435 | 4.3682
15 | 0.7694 | 0.18132 | -0.0458 | 4.2433
15.5 | 0.7716 | 0.18809 | -0.0513 | 4.1023

## 11. Re 100k Mach 0.10 (1)
BIGFOIL.COM POLAR EXPORT
NACA63-212 a=0.0
NACA63-212 a=0.0 |  |  |  | Cl Max: | 0.934 | at alpha= | 11.5 | deg
JavaFoil+Calcfoil stall+Eppler ext transition |  |  |  | L/D Max: | 44.901 | at alpha= | 5 | deg
Re: | 100000 |  |  | Cd Min: | 0.01235 | at alpha= | -1.5 | deg
Mach: | 0.1 |  |  | Cl=0 at alpha= | -0.975 | deg
|  |  |  | @ Cl=0.1, Cd= | 0.012404
|  |  |  | @ Cl=0.4, Cd= | 0.013112
|  |  |  | @ Cl=0.6, Cd= | 0.01442
alpha (deg) | Cl | Cd | Cm | Cl/Cd
-17 | -0.562 | 0.25252 | 0 | -2.224
-16.5 | -0.588 | 0.23515 | 0 | -2.501
-16 | -0.615 | 0.21472 | 0 | -2.862
-15.5 | -0.64 | 0.20434 | -0.001 | -3.133
-15 | -0.665 | 0.18304 | -0.001 | -3.631
-14.5 | -0.687 | 0.17641 | -0.001 | -3.894
-14 | -0.708 | 0.15718 | -0.001 | -4.501
-13.5 | -0.725 | 0.14254 | -0.001 | -5.087
-13 | -0.739 | 0.13288 | -0.001 | -5.563
-12.5 | -0.75 | 0.1226 | -0.001 | -6.114
-12 | -0.756 | 0.1152 | -0.002 | -6.559
-11.5 | -0.755 | 0.10502 | -0.002 | -7.193
-11 | -0.748 | 0.09784 | -0.002 | -7.646
-10.5 | -0.737 | 0.08987 | -0.002 | -8.2
-10 | -0.72 | 0.08287 | -0.002 | -8.691
-9.5 | -0.698 | 0.07654 | -0.002 | -9.117
-9 | -0.672 | 0.07152 | -0.003 | -9.402
-8.5 | -0.644 | 0.06597 | -0.003 | -9.758
-8 | -0.612 | 0.06145 | -0.003 | -9.966
-7.5 | -0.578 | 0.05712 | -0.003 | -10.126
-7 | -0.542 | 0.05313 | -0.004 | -10.204
-6.5 | -0.504 | 0.04955 | -0.004 | -10.165
-6 | -0.463 | 0.04653 | -0.004 | -9.958
-5.5 | -0.421 | 0.04374 | -0.004 | -9.632
-5 | -0.378 | 0.04142 | -0.005 | -9.122
-4.5 | -0.333 | 0.03918 | -0.005 | -8.506
-4 | -0.288 | 0.03719 | -0.005 | -7.745
-3.5 | -0.3 | 0.01495 | -0.012 | -20.051
-3 | -0.241 | 0.01468 | -0.012 | -16.428
-2.5 | -0.182 | 0.01438 | -0.013 | -12.659
-2 | -0.123 | 0.01243 | -0.013 | -9.859
-1.5 | -0.063 | 0.01235 | -0.014 | -5.089
-1 | -0.003 | 0.01237 | -0.014 | -0.245
-0.5 | 0.057 | 0.01239 | -0.015 | 4.597
0 | 0.117 | 0.01241 | -0.015 | 9.414
0.5 | 0.177 | 0.0125 | -0.016 | 14.133
1 | 0.236 | 0.01246 | -0.016 | 18.964
1.5 | 0.296 | 0.0124 | -0.016 | 23.852
2 | 0.354 | 0.01291 | -0.017 | 27.435
2.5 | 0.411 | 0.01316 | -0.017 | 31.256
3 | 0.468 | 0.01343 | -0.018 | 34.858
3.5 | 0.524 | 0.01382 | -0.018 | 37.94
4 | 0.579 | 0.01424 | -0.018 | 40.701
4.5 | 0.634 | 0.01471 | -0.019 | 43.103
5 | 0.687 | 0.01531 | -0.019 | 44.901
5.5 | 0.744 | 0.01862 | -0.02 | 39.979
6 | 0.794 | 0.01955 | -0.02 | 40.62
6.5 | 0.842 | 0.02056 | -0.021 | 40.94
7 | 0.739 | 0.04923 | -0.01 | 15.011
7.5 | 0.774 | 0.05285 | -0.01 | 14.642
8 | 0.807 | 0.05703 | -0.01 | 14.152
8.5 | 0.837 | 0.06092 | -0.009 | 13.737
9 | 0.863 | 0.06517 | -0.009 | 13.246
9.5 | 0.886 | 0.07002 | -0.009 | 12.656
10 | 0.905 | 0.07686 | -0.009 | 11.77
10.5 | 0.919 | 0.08199 | -0.009 | 11.208
11 | 0.929 | 0.08834 | -0.009 | 10.511
11.5 | 0.934 | 0.09731 | -0.009 | 9.594
12 | 0.934 | 0.10661 | -0.009 | 8.763
12.5 | 0.927 | 0.11328 | -0.009 | 8.182
13 | 0.912 | 0.12377 | -0.009 | 7.372
13.5 | 0.894 | 0.12982 | -0.009 | 6.883
14 | 0.871 | 0.14175 | -0.009 | 6.143
14.5 | 0.845 | 0.15316 | -0.009 | 5.515
15 | 0.816 | 0.17353 | -0.009 | 4.701
15.5 | 0.785 | 0.18291 | -0.009 | 4.292
16 | 0.753 | 0.19866 | -0.009 | 3.788
16.5 | 0.719 | 0.20877 | -0.009 | 3.445

## 12. Re 100k Mach 0.10 (2)
BIGFOIL.COM POLAR EXPORT
NACA63-212 a=0.0
NACA63-212 a=0.0 |  |  |  | Cl Max: | 1.0591 | at alpha= | 10.5 | deg
XFOIL ncrit=9 |  |  |  | L/D Max: | 48.8679 | at alpha= | 6.5 | deg
Re: | 100000 |  |  | Cd Min: | 0.24833 | at alpha= | -20 | deg
Mach: | 0.1 |  |  | Cl=0 at alpha= | -1.1263 | deg
|  |  |  | @ Cl=0.1, Cd= | 0.0195
|  |  |  | @ Cl=0.4, Cd= | 0.018993
|  |  |  | @ Cl=0.6, Cd= | 0.019458
alpha (deg) | Cl | Cd | Cm | Cl/Cd
-20 | -0.7769 | 0.24833 | 0.0712 | -3.1285
-19.5 | -0.7596 | 0.24201 | 0.0667 | -3.1387
-19 | -0.7491 | 0.23849 | 0.06 | -3.141
-18.5 | -0.7511 | 0.23915 | 0.052 | -3.1407
-18 | -0.7098 | 0.22168 | 0.0537 | -3.2019
-17.5 | -0.6926 | 0.2151 | 0.0497 | -3.2199
-17 | -0.6899 | 0.21223 | 0.0422 | -3.2507
-16.5 | -0.6758 | 0.20341 | 0.0379 | -3.3224
-16 | -0.6459 | 0.19384 | 0.0375 | -3.3321
-15.5 | -0.6371 | 0.18811 | 0.0321 | -3.3868
-15 | -0.6547 | 0.1859 | 0.0221 | -3.5218
-14.5 | -0.6042 | 0.17217 | 0.0259 | -3.5093
-14 | -0.6048 | 0.16643 | 0.0197 | -3.634
-13.5 | -0.5916 | 0.1573 | 0.0165 | -3.761
-13 | -0.5741 | 0.15017 | 0.0144 | -3.823
-12.5 | -0.579 | 0.14184 | 0.0082 | -4.0821
-12 | -0.5553 | 0.13442 | 0.0077 | -4.1311
-11.5 | -0.5676 | 0.12567 | 0.0007 | -4.5166
-11 | -0.5471 | 0.11854 | 0 | -4.6153
-10.5 | -0.5396 | 0.11049 | -0.0027 | -4.8837
-10 | -0.5456 | 0.10208 | -0.0074 | -5.3448
-9.5 | -0.6046 | 0.09138 | -0.0218 | -6.6163
-9 | -0.5546 | 0.08579 | -0.0151 | -6.4646
-8.5 | -0.5516 | 0.07835 | -0.0171 | -7.0402
-8 | -0.569 | 0.0702 | -0.0211 | -8.1054
-7.5 | -0.6485 | 0.04628 | -0.0327 | -14.0125
-7 | -0.6379 | 0.03836 | -0.0272 | -16.6293
-6.5 | -0.6324 | 0.03349 | -0.02 | -18.8832
-6 | -0.6103 | 0.03018 | -0.0158 | -20.222
-5.5 | -0.5678 | 0.02694 | -0.0144 | -21.0765
-5 | -0.4818 | 0.02388 | -0.0201 | -20.1759
-4.5 | -0.4018 | 0.02084 | -0.0252 | -19.2802
-4 | -0.3332 | 0.01831 | -0.0288 | -18.1977
-3.5 | -0.2916 | 0.0165 | -0.025 | -17.6727
-3 | -0.232 | 0.01778 | -0.0222 | -13.0484
-2.5 | -0.1788 | 0.01949 | -0.0156 | -9.1739
-2 | -0.1167 | 0.01964 | -0.0156 | -5.942
-1.5 | -0.0497 | 0.01961 | -0.017 | -2.5344
-1 | 0.0168 | 0.01954 | -0.0187 | 0.85977
-0.5 | 0.0796 | 0.01952 | -0.0203 | 4.0779
0 | 0.1619 | 0.01944 | -0.0255 | 8.3282
0.5 | 0.2472 | 0.01931 | -0.0317 | 12.8017
1 | 0.3287 | 0.01917 | -0.0374 | 17.1466
1.5 | 0.4132 | 0.01896 | -0.0438 | 21.7932
2 | 0.488 | 0.01872 | -0.0485 | 26.0684
2.5 | 0.5202 | 0.01882 | -0.0451 | 27.6408
3 | 0.5498 | 0.01928 | -0.0418 | 28.5166
3.5 | 0.5802 | 0.01947 | -0.0376 | 29.7997
4 | 0.6135 | 0.01945 | -0.033 | 31.5424
4.5 | 0.6497 | 0.01933 | -0.0286 | 33.611
5 | 0.6931 | 0.01889 | -0.0249 | 36.6914
5.5 | 0.7407 | 0.0181 | -0.0214 | 40.9227
6 | 0.7872 | 0.01715 | -0.0176 | 45.9009
6.5 | 0.8288 | 0.01696 | -0.0142 | 48.8679
7 | 0.8412 | 0.01984 | -0.0084 | 42.3992
7.5 | 0.8546 | 0.02389 | -0.0035 | 35.7723
8 | 0.889 | 0.02698 | -0.0008 | 32.9503
8.5 | 0.9353 | 0.03034 | 0.0006 | 30.8273
9 | 0.9871 | 0.03495 | 0.0013 | 28.2432
9.5 | 1.0285 | 0.03947 | 0.0026 | 26.0578
10 | 1.0578 | 0.04692 | 0.0044 | 22.5448
10.5 | 1.0591 | 0.05266 | 0.0086 | 20.112
11 | 1.0445 | 0.05978 | 0.0125 | 17.4724
11.5 | 1.015 | 0.06749 | 0.0153 | 15.0393
12.5 | 0.8509 | 0.09888 | -0.0009 | 8.6054
13 | 0.8196 | 0.11699 | -0.0105 | 7.0057
13.5 | 0.7372 | 0.15688 | -0.0366 | 4.6991
14 | 0.7762 | 0.16513 | -0.0342 | 4.7005
14.5 | 0.7507 | 0.17283 | -0.0442 | 4.3436
15 | 0.7733 | 0.1823 | -0.0457 | 4.2419
15.5 | 0.7714 | 0.18886 | -0.052 | 4.0845

## 13. Re 100k Mach 0.25 (1)
BIGFOIL.COM POLAR EXPORT
NACA63-212 a=0.0
NACA63-212 a=0.0 |  |  |  | Cl Max: | 0.89 | at alpha= | 10.5 | deg
JavaFoil+Calcfoil stall+Eppler ext transition |  |  |  | L/D Max: | 44.434 | at alpha= | 5 | deg
Re: | 100000 |  |  | Cd Min: | 0.01251 | at alpha= | -1 | deg
Mach: | 0.25 |  |  | Cl=0 at alpha= | -0.97581 | deg
|  |  |  | @ Cl=0.1, Cd= | 0.012577
|  |  |  | @ Cl=0.4, Cd= | 0.013281
|  |  |  | @ Cl=0.6, Cd= | 0.30237
alpha (deg) | Cl | Cd | Cm | Cl/Cd
-15.5 | -0.287 | 0.3783 | -0.001 | -0.757
-15 | -0.357 | 0.30885 | -0.001 | -1.156
-14.5 | -0.421 | 0.25784 | -0.001 | -1.634
-14 | -0.481 | 0.22738 | -0.001 | -2.113
-13.5 | -0.534 | 0.19959 | -0.001 | -2.678
-13 | -0.582 | 0.16765 | -0.001 | -3.474
-12.5 | -0.624 | 0.14985 | -0.001 | -4.164
-12 | -0.658 | 0.13658 | -0.002 | -4.818
-11.5 | -0.681 | 0.12562 | -0.002 | -5.423
-11 | -0.693 | 0.1099 | -0.002 | -6.307
-10.5 | -0.698 | 0.09942 | -0.002 | -7.02
-10 | -0.694 | 0.09051 | -0.002 | -7.669
-9.5 | -0.681 | 0.0829 | -0.003 | -8.219
-9 | -0.663 | 0.07617 | -0.003 | -8.71
-8.5 | -0.641 | 0.06929 | -0.003 | -9.249
-8 | -0.614 | 0.06366 | -0.003 | -9.645
-7.5 | -0.583 | 0.05906 | -0.003 | -9.879
-7 | -0.549 | 0.05488 | -0.004 | -10.009
-6.5 | -0.512 | 0.05101 | -0.004 | -10.04
-6 | -0.473 | 0.04722 | -0.004 | -10.007
-5.5 | -0.431 | 0.04438 | -0.004 | -9.704
-5 | -0.387 | 0.04173 | -0.005 | -9.269
-4.5 | -0.342 | 0.03965 | -0.005 | -8.614
-4 | -0.295 | 0.03745 | -0.005 | -7.886
-3.5 | -0.308 | 0.01519 | -0.012 | -20.262
-3 | -0.248 | 0.01485 | -0.013 | -16.686
-2.5 | -0.187 | 0.01459 | -0.013 | -12.819
-2 | -0.126 | 0.01261 | -0.014 | -9.988
-1.5 | -0.065 | 0.01256 | -0.014 | -5.144
-1 | -0.003 | 0.01251 | -0.015 | -0.248
-0.5 | 0.059 | 0.01257 | -0.015 | 4.654
0 | 0.12 | 0.01258 | -0.015 | 9.543
0.5 | 0.181 | 0.01254 | -0.016 | 14.465
1 | 0.243 | 0.01267 | -0.016 | 19.15
1.5 | 0.303 | 0.01293 | -0.017 | 23.437
2 | 0.362 | 0.01312 | -0.017 | 27.615
2.5 | 0.421 | 0.01337 | -0.018 | 31.487
3 | 0.479 | 0.01373 | -0.018 | 34.909
3.5 | 0.536 | 0.01414 | -0.019 | 37.943
4 | 0.593 | 0.01458 | -0.019 | 40.659
4.5 | 0.649 | 0.01518 | -0.019 | 42.729
5 | 0.703 | 0.01581 | -0.02 | 44.434
5.5 | 0.76 | 0.01933 | -0.02 | 39.35
6 | 0.81 | 0.02032 | -0.021 | 39.886
6.5 | 0.858 | 0.02139 | -0.021 | 40.094
7 | 0.753 | 0.0503 | -0.01 | 14.976
7.5 | 0.788 | 0.05415 | -0.01 | 14.546
8 | 0.818 | 0.05826 | -0.01 | 14.042
8.5 | 0.844 | 0.0624 | -0.009 | 13.526
9 | 0.865 | 0.06825 | -0.009 | 12.67
9.5 | 0.88 | 0.07348 | -0.009 | 11.971
10 | 0.888 | 0.08127 | -0.009 | 10.93
10.5 | 0.89 | 0.08909 | -0.009 | 9.987
11 | 0.884 | 0.09814 | -0.009 | 9.004
11.5 | 0.87 | 0.10701 | -0.009 | 8.129
12 | 0.849 | 0.12168 | -0.009 | 6.974
12.5 | 0.814 | 0.12869 | -0.009 | 6.326
13 | 0.768 | 0.14129 | -0.009 | 5.434
13.5 | 0.714 | 0.16295 | -0.008 | 4.38
14 | 0.653 | 0.18484 | -0.008 | 3.531
14.5 | 0.586 | 0.21534 | -0.009 | 2.721
15 | 0.514 | 0.25055 | -0.009 | 2.051
15.5 | 0.437 | 0.30237 | -0.009 | 1.446

## 14. Re 100k Mach 0.25 (2)
BIGFOIL.COM POLAR EXPORT
NACA63-212 a=0.0
NACA63-212 a=0.0 |  |  |  | Cl Max: | 1.0416 | at alpha= | 10 | deg
XFOIL ncrit=9 |  |  |  | L/D Max: | 46.9894 | at alpha= | 6.5 | deg
Re: | 100000 |  |  | Cd Min: | 0.25311 | at alpha= | -20 | deg
Mach: | 0.25 |  |  | Cl=0 at alpha= | -1.0403 | deg
|  |  |  | @ Cl=0.1, Cd= | 0.019979
|  |  |  | @ Cl=0.4, Cd= | 0.019626
|  |  |  | @ Cl=0.6, Cd= | 0.020135
alpha (deg) | Cl | Cd | Cm | Cl/Cd
-20 | -0.7911 | 0.25311 | 0.0745 | -3.1255
-19.5 | -0.7737 | 0.24701 | 0.0692 | -3.1323
-19 | -0.7677 | 0.24628 | 0.0613 | -3.1172
-18.5 | -0.7417 | 0.23349 | 0.059 | -3.1766
-18 | -0.719 | 0.22556 | 0.0565 | -3.1876
-17.5 | -0.703 | 0.21933 | 0.0514 | -3.2052
-17 | -0.7064 | 0.21918 | 0.0427 | -3.2229
-16.5 | -0.6708 | 0.20446 | 0.0425 | -3.2808
-16 | -0.6505 | 0.19713 | 0.0395 | -3.2999
-15.5 | -0.6516 | 0.19389 | 0.0318 | -3.3607
-15 | -0.624 | 0.1826 | 0.0303 | -3.4173
-14.5 | -0.605 | 0.17521 | 0.0273 | -3.453
-14 | -0.619 | 0.17165 | 0.0182 | -3.6062
-13.5 | -0.5797 | 0.16006 | 0.0196 | -3.6218
-13 | -0.5862 | 0.15449 | 0.0125 | -3.7944
-12.5 | -0.5599 | 0.14485 | 0.012 | -3.8654
-12 | -0.5645 | 0.13816 | 0.0057 | -4.0858
-11.5 | -0.5423 | 0.12917 | 0.0049 | -4.1983
-11 | -0.5721 | 0.12233 | -0.0053 | -4.6767
-10.5 | -0.5346 | 0.11392 | -0.0029 | -4.6928
-10 | -0.5217 | 0.10615 | -0.0045 | -4.9147
-9.5 | -0.519 | 0.09822 | -0.0078 | -5.2841
-9 | -0.5178 | 0.09047 | -0.0109 | -5.7234
-8.5 | -0.5194 | 0.08286 | -0.014 | -6.2684
-8 | -0.5383 | 0.07453 | -0.0187 | -7.2226
-7.5 | -0.6357 | 0.04907 | -0.036 | -12.955
-7 | -0.6381 | 0.04163 | -0.0308 | -15.3279
-6.5 | -0.6419 | 0.03679 | -0.0233 | -17.4477
-6 | -0.6289 | 0.0328 | -0.0177 | -19.1738
-5.5 | -0.5709 | 0.02855 | -0.0192 | -19.9965
-5 | -0.4856 | 0.02485 | -0.0242 | -19.5412
-4.5 | -0.4021 | 0.02186 | -0.029 | -18.3943
-4 | -0.3274 | 0.01926 | -0.0331 | -16.999
-3.5 | -0.2853 | 0.01664 | -0.0297 | -17.1454
-3 | -0.2275 | 0.01798 | -0.0258 | -12.6529
-2.5 | -0.1791 | 0.01984 | -0.0177 | -9.0272
-2 | -0.1187 | 0.02015 | -0.0165 | -5.8908
-1.5 | -0.057 | 0.02012 | -0.0167 | -2.833
-1 | 0.005 | 0.02005 | -0.0174 | 0.24938
-0.5 | 0.078 | 0.02 | -0.0201 | 3.9
0 | 0.152 | 0.01993 | -0.0234 | 7.6267
0.5 | 0.2349 | 0.01983 | -0.0285 | 11.8457
1 | 0.3239 | 0.01967 | -0.0351 | 16.4667
1.5 | 0.41 | 0.01962 | -0.0418 | 20.897
2 | 0.499 | 0.01942 | -0.0489 | 25.6952
2.5 | 0.5356 | 0.01954 | -0.0462 | 27.4104
3 | 0.568 | 0.01966 | -0.0421 | 28.8911
3.5 | 0.5957 | 0.02016 | -0.0379 | 29.5486
4 | 0.6306 | 0.01996 | -0.0329 | 31.5932
4.5 | 0.6667 | 0.0198 | -0.028 | 33.6717
5 | 0.7124 | 0.01918 | -0.0238 | 37.1429
5.5 | 0.7613 | 0.01813 | -0.0196 | 41.9912
6 | 0.8067 | 0.01737 | -0.0154 | 46.4421
6.5 | 0.8397 | 0.01787 | -0.0104 | 46.9894
7 | 0.839 | 0.02238 | -0.0038 | 37.4888
7.5 | 0.8629 | 0.02576 | 0.0004 | 33.4977
8 | 0.9075 | 0.0295 | 0.0024 | 30.7627
8.5 | 0.958 | 0.03344 | 0.0037 | 28.6483
9 | 0.9988 | 0.03849 | 0.0058 | 25.9496
9.5 | 1.0285 | 0.04399 | 0.0082 | 23.3803
10 | 1.0416 | 0.05162 | 0.0107 | 20.1782
10.5 | 1.0221 | 0.05832 | 0.015 | 17.5257
11 | 0.9903 | 0.06539 | 0.0174 | 15.1445
11.5 | 0.9535 | 0.07438 | 0.0161 | 12.8193
12 | 0.8415 | 0.0949 | 0.0011 | 8.8672
12.5 | 0.8086 | 0.1119 | -0.0085 | 7.2261
13.5 | 0.5895 | 0.14908 | -0.0291 | 3.9543
14 | 0.5799 | 0.15537 | -0.0335 | 3.7324
14.5 | 0.6106 | 0.16345 | -0.0337 | 3.7357
15 | 0.7913 | 0.18774 | -0.0457 | 4.2149

## 15. Re 100k Mach 0.50 (1)
BIGFOIL.COM POLAR EXPORT
NACA63-212 a=0.0
NACA63-212 a=0.0 |  |  |  | Cl Max: | 1.125 | at alpha= | 20 | deg
JavaFoil+Calcfoil stall+Eppler ext transition |  |  |  | L/D Max: | 40.944 | at alpha= | 4.5 | deg
Re: | 100000 |  |  | Cd Min: | 0.01322 | at alpha= | -0.5 | deg
Mach: | 0.5 |  |  | Cl=0 at alpha= | -0.97794 | deg
|  |  |  | @ Cl=0.1, Cd= | 0.013256
|  |  |  | @ Cl=0.4, Cd= | 0.014253
|  |  |  | @ Cl=0.6, Cd= | 0.015898
alpha (deg) | Cl | Cd | Cm | Cl/Cd
-20 | -1.03 | 0.34274 | 0.001 | -3.006
-19.5 | -1.004 | 0.3279 | 0.001 | -3.063
-19 | -0.978 | 0.34581 | 0 | -2.829
-18.5 | -0.952 | 0.33763 | 0 | -2.82
-18 | -0.923 | 0.30555 | 0 | -3.022
-17.5 | -0.897 | 0.30453 | 0 | -2.945
-17 | -0.871 | 0.2938 | 0 | -2.963
-16.5 | -0.844 | 0.29434 | -0.001 | -2.868
-16 | -0.818 | 0.291 | -0.001 | -2.81
-15.5 | -0.789 | 0.273 | -0.001 | -2.89
-15 | -0.762 | 0.26516 | -0.001 | -2.875
-14.5 | -0.736 | 0.25254 | -0.001 | -2.914
-14 | -0.709 | 0.24773 | -0.002 | -2.863
-13.5 | -0.683 | 0.24327 | -0.002 | -2.806
-13 | -0.654 | 0.22505 | -0.002 | -2.906
-12.5 | -0.627 | 0.22723 | -0.002 | -2.76
-12 | -0.6 | 0.22384 | -0.002 | -2.682
-11.5 | -0.574 | 0.22317 | -0.003 | -2.57
-11 | -0.547 | 0.22002 | -0.003 | -2.484
-10.5 | -0.519 | 0.17939 | -0.003 | -2.892
-10 | -0.492 | 0.18055 | -0.003 | -2.723
-9.5 | -0.465 | 0.16482 | -0.003 | -2.819
-9 | -0.438 | 0.1614 | -0.003 | -2.711
-8.5 | -0.411 | 0.15824 | -0.004 | -2.594
-8 | -0.383 | 0.1366 | -0.003 | -2.802
-7.5 | -0.356 | 0.13155 | -0.003 | -2.704
-7 | -0.398 | 0.08906 | -0.004 | -4.471
-6.5 | -0.495 | 0.06198 | -0.004 | -7.984
-6 | -0.487 | 0.05382 | -0.004 | -9.052
-5.5 | -0.459 | 0.04901 | -0.005 | -9.36
-5 | -0.42 | 0.04474 | -0.005 | -9.387
-4.5 | -0.375 | 0.04173 | -0.005 | -8.988
-4 | -0.326 | 0.03921 | -0.006 | -8.322
-3.5 | -0.275 | 0.03701 | -0.006 | -7.436
-3 | -0.276 | 0.0159 | -0.014 | -17.354
-2.5 | -0.209 | 0.01549 | -0.015 | -13.465
-2 | -0.141 | 0.01341 | -0.015 | -10.483
-1.5 | -0.072 | 0.0133 | -0.016 | -5.425
-1 | -0.003 | 0.01329 | -0.016 | -0.261
-0.5 | 0.065 | 0.01322 | -0.017 | 4.949
0 | 0.133 | 0.01329 | -0.017 | 9.997
0.5 | 0.2 | 0.0134 | -0.018 | 14.93
1 | 0.267 | 0.01361 | -0.018 | 19.592
1.5 | 0.333 | 0.01389 | -0.019 | 23.954
2 | 0.398 | 0.01424 | -0.019 | 27.972
2.5 | 0.463 | 0.01466 | -0.019 | 31.594
3 | 0.527 | 0.01517 | -0.02 | 34.736
3.5 | 0.59 | 0.01578 | -0.02 | 37.373
4 | 0.651 | 0.0165 | -0.021 | 39.47
4.5 | 0.712 | 0.01738 | -0.021 | 40.944
5 | 0.774 | 0.02131 | -0.022 | 36.329
5.5 | 0.826 | 0.02274 | -0.022 | 36.332
6 | 0.735 | 0.04671 | -0.011 | 15.745
6.5 | 0.769 | 0.05134 | -0.01 | 14.979
7 | 0.791 | 0.05635 | -0.01 | 14.041
7.5 | 0.784 | 0.06452 | -0.009 | 12.151
8 | 0.688 | 0.08522 | -0.008 | 8.068
8.5 | 0.513 | 0.1417 | -0.01 | 3.621
9 | 0.54 | 0.14793 | -0.01 | 3.65
9.5 | 0.567 | 0.15581 | -0.01 | 3.636
10 | 0.594 | 0.18135 | -0.011 | 3.274
10.5 | 0.62 | 0.17504 | -0.012 | 3.544
11 | 0.647 | 0.18732 | -0.012 | 3.453
11.5 | 0.675 | 0.20834 | -0.014 | 3.238
12 | 0.701 | 0.2127 | -0.014 | 3.295
12.5 | 0.727 | 0.21703 | -0.014 | 3.351
13 | 0.754 | 0.22351 | -0.014 | 3.372
13.5 | 0.781 | 0.24521 | -0.016 | 3.186
14 | 0.807 | 0.26139 | -0.016 | 3.089
14.5 | 0.834 | 0.25411 | -0.016 | 3.281
15 | 0.862 | 0.28173 | -0.018 | 3.059
15.5 | 0.888 | 0.27658 | -0.018 | 3.211
16 | 0.914 | 0.29342 | -0.018 | 3.115
16.5 | 0.94 | 0.29361 | -0.019 | 3.202
17 | 0.968 | 0.31929 | -0.02 | 3.033
17.5 | 0.994 | 0.32573 | -0.02 | 3.052
18 | 1.02 | 0.31691 | -0.02 | 3.218
18.5 | 1.046 | 0.32504 | -0.021 | 3.217
19 | 1.074 | 0.35037 | -0.022 | 3.066
19.5 | 1.1 | 0.36115 | -0.022 | 3.045
20 | 1.125 | 0.36516 | -0.023 | 3.081

## 16. Re 100k Mach 0.50 (2)
BIGFOIL.COM POLAR EXPORT
NACA63-212 a=0.0
NACA63-212 a=0.0 |  |  |  | Cl Max: | 1.0019 | at alpha= | 20 | deg
XFOIL ncrit=9 |  |  |  | L/D Max: | 42.8793 | at alpha= | 5.5 | deg
Re: | 100000 |  |  | Cd Min: | 0.28841 | at alpha= | 20 | deg
Mach: | 0.5 |  |  | Cl=0 at alpha= | -0.91843 | deg
|  |  |  | @ Cl=0.1, Cd= | 0.022319
|  |  |  | @ Cl=0.4, Cd= | 0.022805
|  |  |  | @ Cl=0.6, Cd= | 0.022926
alpha (deg) | Cl | Cd | Cm | Cl/Cd
-20 | -0.8738 | 0.28673 | 0.0855 | -3.0475
-19.5 | -0.8444 | 0.27152 | 0.0821 | -3.1099
-19 | -0.8182 | 0.26134 | 0.0783 | -3.1308
-18.5 | -0.795 | 0.25326 | 0.0731 | -3.1391
-18 | -0.7829 | 0.25105 | 0.0645 | -3.1185
-17.5 | -0.7543 | 0.23783 | 0.061 | -3.1716
-17 | -0.7277 | 0.22831 | 0.0575 | -3.1873
-16.5 | -0.7067 | 0.22075 | 0.052 | -3.2014
-16 | -0.7083 | 0.2212 | 0.0423 | -3.2021
-15.5 | -0.6628 | 0.20382 | 0.0427 | -3.2519
-15 | -0.648 | 0.19761 | 0.0364 | -3.2792
-14.5 | -0.6309 | 0.18909 | 0.031 | -3.3365
-14 | -0.6019 | 0.17957 | 0.0287 | -3.3519
-13.5 | -0.6163 | 0.17812 | 0.0187 | -3.46
-13 | -0.5651 | 0.16353 | 0.0201 | -3.4556
-12 | -0.5326 | 0.14755 | 0.0119 | -3.6096
-11.5 | -0.5274 | 0.14003 | 0.0066 | -3.7663
-11 | -0.5352 | 0.13441 | -0.0002 | -3.9818
-10.5 | -0.4981 | 0.12446 | 0 | -4.0021
-10 | -0.4811 | 0.11609 | -0.0025 | -4.1442
-9.5 | -0.4742 | 0.10824 | -0.0064 | -4.381
-9 | -0.4693 | 0.10044 | -0.0101 | -4.6724
-8.5 | -0.5062 | 0.07982 | -0.0319 | -6.3418
-8 | -0.5272 | 0.06656 | -0.0427 | -7.9207
-7.5 | -0.5398 | 0.05795 | -0.0469 | -9.3149
-7 | -0.5638 | 0.05121 | -0.0469 | -11.0096
-6.5 | -0.6079 | 0.04807 | -0.038 | -12.6461
-6 | -0.6241 | 0.04335 | -0.0332 | -14.3968
-5.5 | -0.5658 | 0.03528 | -0.0391 | -16.0374
-5 | -0.4827 | 0.02934 | -0.0441 | -16.4519
-4.5 | -0.3927 | 0.02496 | -0.0482 | -15.7332
-4 | -0.3145 | 0.02212 | -0.0494 | -14.2179
-3.5 | -0.2619 | 0.01966 | -0.0476 | -13.3215
-3 | -0.2388 | 0.01856 | -0.0375 | -12.8664
-2.5 | -0.1879 | 0.02052 | -0.0284 | -9.1569
-2 | -0.1272 | 0.02232 | -0.0204 | -5.6989
-1.5 | -0.0669 | 0.02229 | -0.0188 | -3.0013
-1 | -0.0116 | 0.02218 | -0.017 | -0.52299
-0.5 | 0.0595 | 0.02219 | -0.0177 | 2.6814
0 | 0.1161 | 0.02237 | -0.0172 | 5.19
0.5 | 0.2013 | 0.02258 | -0.0215 | 8.915
1 | 0.2907 | 0.02276 | -0.0269 | 12.7724
1.5 | 0.3869 | 0.02283 | -0.0332 | 16.947
2 | 0.4906 | 0.02263 | -0.0403 | 21.6792
2.5 | 0.5892 | 0.02288 | -0.048 | 25.7517
3 | 0.6292 | 0.02305 | -0.0441 | 27.2972
3.5 | 0.6578 | 0.02324 | -0.0378 | 28.3046
4 | 0.6866 | 0.02316 | -0.0306 | 29.6459
4.5 | 0.7322 | 0.02219 | -0.0238 | 32.9968
5 | 0.7839 | 0.02078 | -0.0169 | 37.7238
5.5 | 0.831 | 0.01938 | -0.0093 | 42.8793
6 | 0.838 | 0.02128 | -0.0003 | 39.3797
6.5 | 0.8265 | 0.02541 | 0.0076 | 32.5266
7 | 0.8433 | 0.02921 | 0.0131 | 28.8702
7.5 | 0.8888 | 0.03343 | 0.0169 | 26.5869
8 | 0.923 | 0.03889 | 0.02 | 23.7336
8.5 | 0.9169 | 0.04534 | 0.0227 | 20.2228
9 | 0.8956 | 0.0531 | 0.0226 | 16.8663
9.5 | 0.8645 | 0.06281 | 0.0192 | 13.7637
10 | 0.8221 | 0.07558 | 0.0115 | 10.8772
10.5 | 0.7757 | 0.09208 | -0.0001 | 8.4242
11 | 0.7462 | 0.10918 | -0.0112 | 6.8346
11.5 | 0.7361 | 0.12302 | -0.0189 | 5.9836
12 | 0.7376 | 0.13497 | -0.0247 | 5.4649
12.5 | 0.7465 | 0.14604 | -0.0297 | 5.1116
13 | 0.7289 | 0.16595 | -0.0446 | 4.3923
13.5 | 0.7574 | 0.17577 | -0.0467 | 4.309
14 | 0.7601 | 0.18424 | -0.0536 | 4.1256
14.5 | 0.8025 | 0.19664 | -0.0535 | 4.0811
15 | 0.7954 | 0.2013 | -0.0628 | 3.9513
15.5 | 0.8366 | 0.2151 | -0.0631 | 3.8894
16 | 0.8328 | 0.21881 | -0.0727 | 3.806
16.5 | 0.8689 | 0.23174 | -0.0738 | 3.7495
17 | 0.8733 | 0.23608 | -0.0826 | 3.6992
18 | 0.917 | 0.25431 | -0.0927 | 3.6058
18.5 | 0.9375 | 0.2623 | -0.0982 | 3.5742
19 | 0.9711 | 0.2774 | -0.0998 | 3.5007
19.5 | 0.9794 | 0.27979 | -0.1095 | 3.5005
20 | 1.0019 | 0.28841 | -0.1148 | 3.4739

## 17. Re 250k Mach 0.00 (1)
BIGFOIL.COM POLAR EXPORT
NACA63-212 a=0.0
NACA63-212 a=0.0 |  |  |  | Cl Max: | 1.002 | at alpha= | 8.5 | deg
JavaFoil+Calcfoil stall+Eppler ext transition |  |  |  | L/D Max: | 68.601 | at alpha= | 5 | deg
Re: | 250000 |  |  | Cd Min: | 0.00882 | at alpha= | -0.5 | deg
Mach: | 0 |  |  | Cl=0 at alpha= | -0.975 | deg
|  |  |  | @ Cl=0.1, Cd= | 0.0088419
|  |  |  | @ Cl=0.4, Cd= | 0.009235
|  |  |  | @ Cl=0.6, Cd= | 0.0097102
alpha (deg) | Cl | Cd | Cm | Cl/Cd
-17 | -0.609 | 0.19296 | 0 | -3.155
-16.5 | -0.632 | 0.17311 | 0 | -3.653
-16 | -0.655 | 0.16726 | -0.001 | -3.916
-15.5 | -0.677 | 0.15375 | -0.001 | -4.403
-15 | -0.697 | 0.14633 | -0.001 | -4.766
-14.5 | -0.716 | 0.13433 | -0.001 | -5.331
-14 | -0.733 | 0.12687 | -0.001 | -5.775
-13.5 | -0.746 | 0.11716 | -0.001 | -6.371
-13 | -0.757 | 0.11012 | -0.001 | -6.875
-12.5 | -0.764 | 0.10448 | -0.002 | -7.313
-12 | -0.767 | 0.09641 | -0.002 | -7.955
-11.5 | -0.764 | 0.08917 | -0.002 | -8.567
-11 | -0.754 | 0.08384 | -0.002 | -8.998
-10.5 | -0.741 | 0.07726 | -0.002 | -9.593
-10 | -0.723 | 0.07162 | -0.002 | -10.095
-9.5 | -0.7 | 0.06687 | -0.003 | -10.461
-9 | -0.673 | 0.06343 | -0.003 | -10.609
-8.5 | -0.644 | 0.05869 | -0.003 | -10.97
-8 | -0.612 | 0.05475 | -0.003 | -11.178
-7.5 | -0.578 | 0.05112 | -0.003 | -11.299
-7 | -0.541 | 0.04787 | -0.004 | -11.305
-6.5 | -0.503 | 0.04513 | -0.004 | -11.137
-6 | -0.462 | 0.04238 | -0.004 | -10.906
-5.5 | -0.42 | 0.04004 | -0.005 | -10.493
-5 | -0.468 | 0.01284 | -0.01 | -36.46
-4.5 | -0.413 | 0.01252 | -0.011 | -32.956
-4 | -0.356 | 0.0122 | -0.011 | -29.161
-3.5 | -0.298 | 0.01189 | -0.012 | -25.096
-3 | -0.24 | 0.01163 | -0.012 | -20.64
-2.5 | -0.181 | 0.00897 | -0.013 | -20.189
-2 | -0.122 | 0.00889 | -0.013 | -13.716
-1.5 | -0.063 | 0.00887 | -0.014 | -7.052
-1 | -0.003 | 0.00886 | -0.014 | -0.34
-0.5 | 0.057 | 0.00882 | -0.015 | 6.424
0 | 0.116 | 0.00885 | -0.015 | 13.133
0.5 | 0.176 | 0.00886 | -0.015 | 19.843
1 | 0.235 | 0.0089 | -0.016 | 26.452
1.5 | 0.295 | 0.00901 | -0.016 | 32.712
2 | 0.354 | 0.00912 | -0.017 | 38.859
2.5 | 0.414 | 0.00927 | -0.017 | 44.62
3 | 0.473 | 0.00946 | -0.018 | 49.943
3.5 | 0.531 | 0.0097 | -0.018 | 54.782
4 | 0.589 | 0.00966 | -0.019 | 60.975
4.5 | 0.646 | 0.00992 | -0.019 | 65.117
5 | 0.702 | 0.01023 | -0.02 | 68.601
5.5 | 0.748 | 0.01471 | -0.02 | 50.885
6 | 0.798 | 0.0155 | -0.02 | 51.492
6.5 | 0.846 | 0.01628 | -0.021 | 51.992
7 | 0.892 | 0.01718 | -0.021 | 51.883
7.5 | 0.933 | 0.01809 | -0.022 | 51.559
8 | 0.97 | 0.01924 | -0.022 | 50.404
8.5 | 1.002 | 0.02022 | -0.022 | 49.532
9 | 0.864 | 0.05901 | -0.01 | 14.64
9.5 | 0.887 | 0.06333 | -0.01 | 14.004
10 | 0.907 | 0.06815 | -0.01 | 13.307
10.5 | 0.923 | 0.07293 | -0.01 | 12.653
11 | 0.934 | 0.07866 | -0.01 | 11.877
11.5 | 0.941 | 0.08413 | -0.01 | 11.191
12 | 0.945 | 0.08961 | -0.01 | 10.541
12.5 | 0.94 | 0.09505 | -0.01 | 9.892
13 | 0.929 | 0.10445 | -0.01 | 8.899
13.5 | 0.914 | 0.11044 | -0.01 | 8.281

## 18. Re 250k Mach 0.00 (2)
BIGFOIL.COM POLAR EXPORT
NACA63-212 a=0.0
NACA63-212 a=0.0 |  |  |  | Cl Max: | 1.1334 | at alpha= | 11.5 | deg
XFOIL ncrit=9 |  |  |  | L/D Max: | 70.6705 | at alpha= | 5.5 | deg
Re: | 250000 |  |  | Cd Min: | 0.24579 | at alpha= | -20 | deg
Mach: | 0 |  |  | Cl=0 at alpha= | -0.93382 | deg
|  |  |  | @ Cl=0.1, Cd= | 0.01003
|  |  |  | @ Cl=0.4, Cd= | 0.010106
|  |  |  | @ Cl=0.6, Cd= | 0.010113
alpha (deg) | Cl | Cd | Cm | Cl/Cd
-20 | -0.7806 | 0.24579 | 0.0716 | -3.1759
-19.5 | -0.762 | 0.23949 | 0.0682 | -3.1818
-19 | -0.7446 | 0.23308 | 0.0642 | -3.1946
-18.5 | -0.7284 | 0.22609 | 0.0593 | -3.2217
-18 | -0.7258 | 0.2208 | 0.0508 | -3.2871
-17.5 | -0.6986 | 0.21103 | 0.0502 | -3.3104
-17 | -0.6806 | 0.20454 | 0.047 | -3.3275
-16.5 | -0.6647 | 0.19746 | 0.0429 | -3.3663
-16 | -0.6614 | 0.19018 | 0.0351 | -3.4778
-15.5 | -0.6483 | 0.18057 | 0.0313 | -3.5903
-15 | -0.6251 | 0.17413 | 0.0301 | -3.5898
-14.5 | -0.6114 | 0.16672 | 0.0263 | -3.6672
-14 | -0.6142 | 0.15766 | 0.0177 | -3.8957
-13.5 | -0.6151 | 0.14635 | 0.011 | -4.2029
-13 | -0.5874 | 0.14105 | 0.0129 | -4.1645
-12.5 | -0.5773 | 0.13337 | 0.0095 | -4.3286
-11 | -0.5882 | 0.10155 | -0.0087 | -5.7922
-10.5 | -0.5823 | 0.0939 | -0.012 | -6.2013
-10 | -0.6018 | 0.0801 | -0.0225 | -7.5131
-9.5 | -0.6557 | 0.06629 | -0.0333 | -9.8914
-9 | -0.691 | 0.0587 | -0.0335 | -11.7717
-8.5 | -0.6988 | 0.05004 | -0.0332 | -13.9648
-8 | -0.6702 | 0.04501 | -0.0331 | -14.89
-7.5 | -0.6565 | 0.02986 | -0.0287 | -21.9859
-7 | -0.5884 | 0.02384 | -0.0329 | -24.6812
-6.5 | -0.5261 | 0.02035 | -0.0347 | -25.8526
-6 | -0.4774 | 0.01837 | -0.0331 | -25.988
-5.5 | -0.4338 | 0.01708 | -0.0305 | -25.3981
-5 | -0.3924 | 0.01529 | -0.0277 | -25.6638
-4.5 | -0.3468 | 0.01421 | -0.0258 | -24.4053
-4 | -0.3007 | 0.01301 | -0.0241 | -23.113
-3.5 | -0.267 | 0.01001 | -0.0217 | -26.6733
-3 | -0.2169 | 0.0098 | -0.02 | -22.1327
-2.5 | -0.1645 | 0.00979 | -0.0188 | -16.8029
-2 | -0.1142 | 0.00999 | -0.0166 | -11.4314
-1.5 | -0.0617 | 0.01008 | -0.0152 | -6.121
-1 | -0.0072 | 0.01005 | -0.0146 | -0.71642
-0.5 | 0.0472 | 0.01003 | -0.0141 | 4.7059
0 | 0.1016 | 0.01003 | -0.0136 | 10.1296
0.5 | 0.155 | 0.01004 | -0.0127 | 15.4382
1 | 0.2078 | 0.01006 | -0.0118 | 20.6561
1.5 | 0.2602 | 0.01008 | -0.0108 | 25.8135
2 | 0.311 | 0.01009 | -0.0093 | 30.8226
2.5 | 0.3626 | 0.0101 | -0.008 | 35.901
3 | 0.4221 | 0.01011 | -0.0084 | 41.7507
3.5 | 0.4921 | 0.01014 | -0.0112 | 48.5306
4 | 0.5713 | 0.01012 | -0.0161 | 56.4526
4.5 | 0.6538 | 0.0101 | -0.0219 | 64.7327
5 | 0.6967 | 0.01015 | -0.0201 | 68.6404
5.5 | 0.7378 | 0.01044 | -0.0178 | 70.6705
6 | 0.7823 | 0.01111 | -0.0162 | 70.414
6.5 | 0.8171 | 0.01314 | -0.0142 | 62.1842
7 | 0.8458 | 0.01606 | -0.0117 | 52.665
7.5 | 0.8823 | 0.01797 | -0.0096 | 49.0985
8 | 0.9151 | 0.0201 | -0.007 | 45.5274
8.5 | 0.9479 | 0.02217 | -0.0046 | 42.756
9 | 0.9822 | 0.02476 | -0.0021 | 39.6688
9.5 | 1.0178 | 0.02689 | -0.0002 | 37.8505
10 | 1.0608 | 0.03123 | 0.0007 | 33.9673
10.5 | 1.0912 | 0.03398 | 0.0031 | 32.113
11 | 1.1164 | 0.03745 | 0.0057 | 29.8104
11.5 | 1.1334 | 0.04179 | 0.0083 | 27.1213
12.5 | 1.103 | 0.05586 | 0.014 | 19.7458
13 | 1.0717 | 0.06241 | 0.0139 | 17.1719
13.5 | 1.0347 | 0.07273 | 0.0107 | 14.2266
14 | 0.9918 | 0.0856 | 0.0043 | 11.5864
15 | 0.7814 | 0.16845 | -0.0427 | 4.6388
15.5 | 0.7863 | 0.17805 | -0.0488 | 4.4162
16 | 0.8095 | 0.18265 | -0.0492 | 4.432
16.5 | 0.8143 | 0.19434 | -0.0547 | 4.1901

## 19. Re 250k Mach 0.10 (1)
BIGFOIL.COM POLAR EXPORT
NACA63-212 a=0.0
NACA63-212 a=0.0 |  |  |  | Cl Max: | 0.972 | at alpha= | 8 | deg
JavaFoil+Calcfoil stall+Eppler ext transition |  |  |  | L/D Max: | 70.408 | at alpha= | 5 | deg
Re: | 250000 |  |  | Cd Min: | 0.00885 | at alpha= | 0 | deg
Mach: | 0.1 |  |  | Cl=0 at alpha= | -0.975 | deg
|  |  |  | @ Cl=0.1, Cd= | 0.0088528
|  |  |  | @ Cl=0.4, Cd= | 0.0092793
|  |  |  | @ Cl=0.6, Cd= | 0.0097079
alpha (deg) | Cl | Cd | Cm | Cl/Cd
-17 | -0.562 | 0.19873 | 0 | -2.827
-16.5 | -0.588 | 0.1867 | 0 | -3.152
-16 | -0.615 | 0.17535 | -0.001 | -3.506
-15.5 | -0.64 | 0.16397 | -0.001 | -3.906
-15 | -0.665 | 0.14656 | -0.001 | -4.535
-14.5 | -0.687 | 0.14129 | -0.001 | -4.863
-14 | -0.708 | 0.12857 | -0.001 | -5.503
-13.5 | -0.725 | 0.12038 | -0.001 | -6.024
-13 | -0.739 | 0.11261 | -0.001 | -6.566
-12.5 | -0.75 | 0.10643 | -0.001 | -7.044
-12 | -0.756 | 0.09919 | -0.002 | -7.62
-11.5 | -0.756 | 0.09152 | -0.002 | -8.256
-11 | -0.748 | 0.08444 | -0.002 | -8.862
-10.5 | -0.737 | 0.07874 | -0.002 | -9.361
-10 | -0.72 | 0.0722 | -0.002 | -9.979
-9.5 | -0.698 | 0.06741 | -0.003 | -10.354
-9 | -0.673 | 0.06322 | -0.003 | -10.64
-8.5 | -0.644 | 0.05885 | -0.003 | -10.943
-8 | -0.613 | 0.05487 | -0.003 | -11.167
-7.5 | -0.579 | 0.05166 | -0.003 | -11.206
-7 | -0.543 | 0.04831 | -0.004 | -11.235
-6.5 | -0.504 | 0.04513 | -0.004 | -11.172
-6 | -0.464 | 0.04241 | -0.004 | -10.938
-5.5 | -0.422 | 0.04003 | -0.004 | -10.532
-5 | -0.379 | 0.03785 | -0.005 | -10.008
-4.5 | -0.414 | 0.01253 | -0.011 | -33.079
-4 | -0.358 | 0.01222 | -0.011 | -29.272
-3.5 | -0.3 | 0.01196 | -0.012 | -25.075
-3 | -0.241 | 0.01169 | -0.012 | -20.63
-2.5 | -0.182 | 0.01144 | -0.013 | -15.916
-2 | -0.123 | 0.00889 | -0.013 | -13.783
-1.5 | -0.063 | 0.00887 | -0.014 | -7.087
-1 | -0.003 | 0.00886 | -0.014 | -0.341
-0.5 | 0.057 | 0.00886 | -0.015 | 6.43
0 | 0.117 | 0.00885 | -0.015 | 13.198
0.5 | 0.177 | 0.00886 | -0.016 | 19.945
1 | 0.237 | 0.00897 | -0.016 | 26.364
1.5 | 0.296 | 0.00907 | -0.017 | 32.688
2 | 0.356 | 0.00914 | -0.017 | 38.978
2.5 | 0.416 | 0.00933 | -0.017 | 44.549
3 | 0.475 | 0.00947 | -0.018 | 50.168
3.5 | 0.534 | 0.0097 | -0.018 | 55.015
4 | 0.592 | 0.00967 | -0.019 | 61.209
4.5 | 0.649 | 0.00994 | -0.019 | 65.306
5 | 0.705 | 0.01001 | -0.02 | 70.408
5.5 | 0.751 | 0.01479 | -0.02 | 50.788
6 | 0.801 | 0.01561 | -0.02 | 51.334
6.5 | 0.849 | 0.0164 | -0.021 | 51.785
7 | 0.895 | 0.01733 | -0.021 | 51.616
7.5 | 0.935 | 0.0183 | -0.022 | 51.121
8 | 0.972 | 0.01941 | -0.022 | 50.078
8.5 | 0.84 | 0.05536 | -0.011 | 15.17
9 | 0.865 | 0.05931 | -0.01 | 14.579
9.5 | 0.888 | 0.06361 | -0.01 | 13.954
10 | 0.905 | 0.06822 | -0.01 | 13.269
10.5 | 0.92 | 0.0728 | -0.01 | 12.635
11 | 0.929 | 0.07815 | -0.01 | 11.889
11.5 | 0.934 | 0.08554 | -0.01 | 10.923
12 | 0.935 | 0.09135 | -0.01 | 10.233
12.5 | 0.927 | 0.09747 | -0.01 | 9.514
13 | 0.913 | 0.10324 | -0.01 | 8.843

## 20. Re 250k Mach 0.10 (2)
BIGFOIL.COM POLAR EXPORT
NACA63-212 a=0.0
NACA63-212 a=0.0 |  |  |  | Cl Max: | 1.1224 | at alpha= | 11.5 | deg
XFOIL ncrit=9 |  |  |  | L/D Max: | 70.7436 | at alpha= | 5.5 | deg
Re: | 250000 |  |  | Cd Min: | 0.24667 | at alpha= | -20 | deg
Mach: | 0.1 |  |  | Cl=0 at alpha= | -0.93419 | deg
|  |  |  | @ Cl=0.1, Cd= | 0.01006
|  |  |  | @ Cl=0.4, Cd= | 0.010146
|  |  |  | @ Cl=0.6, Cd= | 0.010157
alpha (deg) | Cl | Cd | Cm | Cl/Cd
-20 | -0.7829 | 0.24667 | 0.0724 | -3.1739
-19.5 | -0.7642 | 0.24035 | 0.0688 | -3.1795
-19 | -0.7468 | 0.23387 | 0.0647 | -3.1932
-18.5 | -0.7306 | 0.22685 | 0.0597 | -3.2206
-18 | -0.7277 | 0.22166 | 0.0512 | -3.283
-17.5 | -0.6998 | 0.21179 | 0.0508 | -3.3042
-17 | -0.6818 | 0.20524 | 0.0475 | -3.322
-16.5 | -0.6657 | 0.19812 | 0.0433 | -3.3601
-16 | -0.6626 | 0.19093 | 0.0353 | -3.4704
-15.5 | -0.6471 | 0.18133 | 0.0321 | -3.5686
-15 | -0.6251 | 0.17483 | 0.0305 | -3.5755
-14.5 | -0.6112 | 0.16736 | 0.0266 | -3.652
-14 | -0.6143 | 0.15839 | 0.0178 | -3.8784
-13.5 | -0.612 | 0.14724 | 0.0123 | -4.1565
-13 | -0.5854 | 0.14194 | 0.0134 | -4.1243
-12.5 | -0.5756 | 0.13415 | 0.0098 | -4.2907
-12 | -0.5867 | 0.12264 | -0.0004 | -4.7839
-11 | -0.5812 | 0.10344 | -0.0073 | -5.6187
-10.5 | -0.5755 | 0.09564 | -0.0108 | -6.0174
-10 | -0.5929 | 0.08234 | -0.0208 | -7.2006
-9 | -0.6968 | 0.06184 | -0.0331 | -11.2678
-8.5 | -0.6941 | 0.05105 | -0.0339 | -13.5965
-8 | -0.6681 | 0.04585 | -0.0337 | -14.5714
-7.5 | -0.6579 | 0.03031 | -0.0296 | -21.7057
-7 | -0.5898 | 0.02427 | -0.0337 | -24.3016
-6.5 | -0.5286 | 0.02067 | -0.0352 | -25.5733
-6 | -0.4803 | 0.0186 | -0.0335 | -25.8226
-5.5 | -0.4366 | 0.01723 | -0.0307 | -25.3395
-5 | -0.3942 | 0.01542 | -0.0281 | -25.5642
-4.5 | -0.3479 | 0.01443 | -0.0261 | -24.1095
-4 | -0.3025 | 0.01309 | -0.0243 | -23.1092
-3.5 | -0.2684 | 0.01008 | -0.0219 | -26.627
-3 | -0.2184 | 0.00982 | -0.0201 | -22.2403
-2.5 | -0.1655 | 0.00982 | -0.0189 | -16.8534
-2 | -0.1148 | 0.01002 | -0.0168 | -11.4571
-1.5 | -0.062 | 0.01011 | -0.0153 | -6.1325
-1 | -0.0072 | 0.01008 | -0.0147 | -0.71429
-0.5 | 0.0475 | 0.01006 | -0.0142 | 4.7217
0 | 0.1023 | 0.01006 | -0.0137 | 10.169
0.5 | 0.1561 | 0.01007 | -0.0129 | 15.5015
1 | 0.2093 | 0.01009 | -0.0119 | 20.7433
1.5 | 0.2619 | 0.01012 | -0.0109 | 25.8794
2 | 0.3132 | 0.01013 | -0.0094 | 30.9181
2.5 | 0.3649 | 0.01014 | -0.0081 | 35.9862
3 | 0.4241 | 0.01015 | -0.0083 | 41.7833
3.5 | 0.4944 | 0.01019 | -0.0111 | 48.5182
4 | 0.5729 | 0.01016 | -0.0157 | 56.3878
4.5 | 0.6561 | 0.01015 | -0.0215 | 64.6404
5 | 0.7011 | 0.0102 | -0.0201 | 68.7353
5.5 | 0.7421 | 0.01049 | -0.0177 | 70.7436
6 | 0.786 | 0.01124 | -0.016 | 69.9288
6.5 | 0.8193 | 0.01346 | -0.0138 | 60.8692
7 | 0.8479 | 0.01637 | -0.0111 | 51.796
7.5 | 0.885 | 0.01821 | -0.009 | 48.5997
8 | 0.9173 | 0.02037 | -0.0062 | 45.0319
8.5 | 0.9485 | 0.02266 | -0.0036 | 41.8579
9 | 0.9843 | 0.02517 | -0.0012 | 39.1061
9.5 | 1.0195 | 0.02744 | 0.0008 | 37.1538
10 | 1.0622 | 0.03187 | 0.0018 | 33.3291
10.5 | 1.0895 | 0.0348 | 0.0046 | 31.3075
11 | 1.111 | 0.03854 | 0.0075 | 28.8272
11.5 | 1.1224 | 0.04309 | 0.0104 | 26.0478
12 | 1.1143 | 0.05087 | 0.013 | 21.9049
12.5 | 1.0864 | 0.0588 | 0.0146 | 18.4762
13 | 1.0514 | 0.06546 | 0.0135 | 16.0617
13.5 | 1.0136 | 0.07646 | 0.0093 | 13.2566
14 | 0.9716 | 0.09005 | 0.0022 | 10.7896
14.5 | 0.7931 | 0.15435 | -0.0343 | 5.1383
15 | 0.7845 | 0.16871 | -0.0422 | 4.65
15.5 | 0.7859 | 0.17928 | -0.0497 | 4.3836
16 | 0.8092 | 0.18405 | -0.0502 | 4.3966
16.5 | 0.8158 | 0.19534 | -0.0552 | 4.1763

## 21. Re 250k Mach 0.25 (1)
BIGFOIL.COM POLAR EXPORT
NACA63-212 a=0.0
NACA63-212 a=0.0 |  |  |  | Cl Max: | 0.981 | at alpha= | 8 | deg
JavaFoil+Calcfoil stall+Eppler ext transition |  |  |  | L/D Max: | 67.06 | at alpha= | 4.5 | deg
Re: | 250000 |  |  | Cd Min: | 0.00894 | at alpha= | 0 | deg
Mach: | 0.25 |  |  | Cl=0 at alpha= | -0.97581 | deg
|  |  |  | @ Cl=0.1, Cd= | 0.0089466
|  |  |  | @ Cl=0.4, Cd= | 0.0093736
|  |  |  | @ Cl=0.6, Cd= | 0.0098427
alpha (deg) | Cl | Cd | Cm | Cl/Cd
-15.5 | -0.287 | 0.26124 | -0.001 | -1.097
-15 | -0.357 | 0.22353 | -0.001 | -1.599
-14.5 | -0.422 | 0.19017 | -0.001 | -2.217
-14 | -0.481 | 0.16696 | -0.001 | -2.879
-13.5 | -0.535 | 0.1548 | -0.001 | -3.453
-13 | -0.583 | 0.13428 | -0.001 | -4.338
-12.5 | -0.624 | 0.12204 | -0.001 | -5.113
-12 | -0.658 | 0.1112 | -0.002 | -5.918
-11.5 | -0.681 | 0.10307 | -0.002 | -6.61
-11 | -0.693 | 0.09234 | -0.002 | -7.507
-10.5 | -0.698 | 0.08377 | -0.002 | -8.333
-10 | -0.694 | 0.07737 | -0.002 | -8.973
-9.5 | -0.681 | 0.07088 | -0.003 | -9.614
-9 | -0.664 | 0.06605 | -0.003 | -10.046
-8.5 | -0.641 | 0.06131 | -0.003 | -10.457
-8 | -0.614 | 0.05648 | -0.003 | -10.876
-7.5 | -0.584 | 0.05245 | -0.003 | -11.129
-7 | -0.55 | 0.04937 | -0.004 | -11.135
-6.5 | -0.513 | 0.0461 | -0.004 | -11.121
-6 | -0.473 | 0.04314 | -0.004 | -10.967
-5.5 | -0.431 | 0.04051 | -0.005 | -10.644
-5 | -0.387 | 0.03824 | -0.005 | -10.133
-4.5 | -0.425 | 0.01271 | -0.011 | -33.432
-4 | -0.367 | 0.01244 | -0.012 | -29.482
-3.5 | -0.308 | 0.0121 | -0.012 | -25.432
-3 | -0.248 | 0.01181 | -0.013 | -20.976
-2.5 | -0.187 | 0.01156 | -0.013 | -16.183
-2 | -0.126 | 0.00899 | -0.014 | -14.007
-1.5 | -0.065 | 0.00895 | -0.014 | -7.214
-1 | -0.003 | 0.00897 | -0.015 | -0.346
-0.5 | 0.059 | 0.00896 | -0.015 | 6.53
0 | 0.12 | 0.00894 | -0.016 | 13.435
0.5 | 0.182 | 0.009 | -0.016 | 20.183
1 | 0.243 | 0.00903 | -0.016 | 26.909
1.5 | 0.305 | 0.00918 | -0.017 | 33.168
2 | 0.366 | 0.00929 | -0.017 | 39.38
2.5 | 0.427 | 0.00944 | -0.018 | 45.258
3 | 0.488 | 0.00968 | -0.018 | 50.409
3.5 | 0.548 | 0.00964 | -0.019 | 56.812
4 | 0.607 | 0.00987 | -0.019 | 61.537
4.5 | 0.666 | 0.00993 | -0.02 | 67.06
5 | 0.722 | 0.01083 | -0.02 | 66.725
5.5 | 0.767 | 0.01542 | -0.021 | 49.765
6 | 0.818 | 0.01622 | -0.021 | 50.429
6.5 | 0.866 | 0.01715 | -0.021 | 50.46
7 | 0.91 | 0.01821 | -0.022 | 49.954
7.5 | 0.948 | 0.01932 | -0.022 | 49.094
8 | 0.981 | 0.02054 | -0.022 | 47.742
8.5 | 0.846 | 0.05653 | -0.011 | 14.97
9 | 0.866 | 0.06148 | -0.01 | 14.081
9.5 | 0.88 | 0.06602 | -0.01 | 13.331
10 | 0.889 | 0.07089 | -0.01 | 12.536
10.5 | 0.89 | 0.07778 | -0.01 | 11.446
11 | 0.884 | 0.08534 | -0.01 | 10.36
11.5 | 0.87 | 0.09022 | -0.009 | 9.646
12 | 0.849 | 0.10334 | -0.009 | 8.215
12.5 | 0.814 | 0.11059 | -0.009 | 7.363
13 | 0.768 | 0.12242 | -0.009 | 6.273

## 22. Re 250k Mach 0.25 (2)
BIGFOIL.COM POLAR EXPORT
NACA63-212 a=0.0
NACA63-212 a=0.0 |  |  |  | Cl Max: | 1.0601 | at alpha= | 10.5 | deg
XFOIL ncrit=9 |  |  |  | L/D Max: | 70.5069 | at alpha= | 5.5 | deg
Re: | 250000 |  |  | Cd Min: | 0.25175 | at alpha= | -20 | deg
Mach: | 0.25 |  |  | Cl=0 at alpha= | -0.93915 | deg
|  |  |  | @ Cl=0.1, Cd= | 0.01025
|  |  |  | @ Cl=0.4, Cd= | 0.010372
|  |  |  | @ Cl=0.6, Cd= | 0.010388
alpha (deg) | Cl | Cd | Cm | Cl/Cd
-20 | -0.7965 | 0.25175 | 0.0763 | -3.1639
-19.5 | -0.7775 | 0.24516 | 0.0722 | -3.1714
-19 | -0.7591 | 0.23832 | 0.0678 | -3.1852
-18.5 | -0.744 | 0.23144 | 0.0616 | -3.2147
-18 | -0.7387 | 0.22645 | 0.0537 | -3.2621
-17.5 | -0.7074 | 0.21598 | 0.0538 | -3.2753
-17 | -0.6891 | 0.20908 | 0.05 | -3.2959
-16.5 | -0.6724 | 0.20168 | 0.0454 | -3.334
-16 | -0.6697 | 0.19506 | 0.0368 | -3.4333
-15.5 | -0.6452 | 0.18532 | 0.0355 | -3.4815
-15 | -0.6261 | 0.17847 | 0.0327 | -3.5082
-14.5 | -0.6123 | 0.17068 | 0.0281 | -3.5874
-14 | -0.6157 | 0.1623 | 0.0187 | -3.7936
-13.5 | -0.5996 | 0.15245 | 0.0168 | -3.9331
-13 | -0.5777 | 0.14612 | 0.0157 | -3.9536
-12.5 | -0.5694 | 0.13777 | 0.011 | -4.133
-12 | -0.5814 | 0.12682 | -0.0001 | -4.5845
-11.5 | -0.5718 | 0.11695 | -0.0015 | -4.8893
-11 | -0.5545 | 0.11077 | -0.0025 | -5.0059
-10.5 | -0.5543 | 0.1014 | -0.0081 | -5.4665
-10 | -0.6013 | 0.08334 | -0.0279 | -7.215
-8.5 | -0.6505 | 0.05709 | -0.0364 | -11.3943
-8 | -0.6635 | 0.05383 | -0.0353 | -12.3258
-7 | -0.5986 | 0.02681 | -0.0377 | -22.3275
-6.5 | -0.5429 | 0.02259 | -0.0379 | -24.0328
-6 | -0.4969 | 0.02001 | -0.0351 | -24.8326
-5.5 | -0.4503 | 0.01812 | -0.0324 | -24.851
-5 | -0.4046 | 0.01636 | -0.0297 | -24.7311
-4.5 | -0.3592 | 0.01491 | -0.0272 | -24.0912
-4 | -0.3108 | 0.0137 | -0.0254 | -22.6861
-3.5 | -0.2715 | 0.01092 | -0.0235 | -24.8626
-3 | -0.2251 | 0.01 | -0.0212 | -22.51
-2.5 | -0.1707 | 0.00997 | -0.0197 | -17.1214
-2 | -0.1176 | 0.01015 | -0.0177 | -11.5862
-1.5 | -0.0639 | 0.0103 | -0.0159 | -6.2039
-1 | -0.0069 | 0.01027 | -0.0154 | -0.67186
-0.5 | 0.0498 | 0.01025 | -0.0148 | 4.8585
0 | 0.106 | 0.01025 | -0.0141 | 10.3415
0.5 | 0.1619 | 0.01027 | -0.0134 | 15.7644
1 | 0.2176 | 0.0103 | -0.0127 | 21.1262
1.5 | 0.2717 | 0.01032 | -0.0115 | 26.3275
2 | 0.3252 | 0.01035 | -0.0101 | 31.4203
2.5 | 0.3783 | 0.01036 | -0.0087 | 36.5154
3 | 0.4347 | 0.01039 | -0.0079 | 41.8383
3.5 | 0.5052 | 0.0104 | -0.0101 | 48.5769
4 | 0.5851 | 0.01039 | -0.0144 | 56.3138
4.5 | 0.6695 | 0.01038 | -0.0197 | 64.499
5 | 0.7258 | 0.01045 | -0.02 | 69.4545
5.5 | 0.765 | 0.01085 | -0.0168 | 70.5069
6 | 0.8034 | 0.01221 | -0.0142 | 65.7985
6.5 | 0.8298 | 0.01521 | -0.0111 | 54.5562
7 | 0.8619 | 0.01762 | -0.0081 | 48.916
7.5 | 0.894 | 0.01978 | -0.005 | 45.1972
8 | 0.9258 | 0.02195 | -0.0018 | 42.1777
8.5 | 0.9545 | 0.02499 | 0.0017 | 38.1953
9 | 0.9907 | 0.02749 | 0.0044 | 36.0386
9.5 | 1.0266 | 0.03093 | 0.0065 | 33.1911
10 | 1.0536 | 0.03578 | 0.0093 | 29.4466
10.5 | 1.0601 | 0.03999 | 0.0131 | 26.5091
11 | 1.0555 | 0.04563 | 0.0159 | 23.1317
11.5 | 1.0398 | 0.05238 | 0.017 | 19.8511
12 | 1.0083 | 0.06157 | 0.0155 | 16.3765
12.5 | 0.9655 | 0.07357 | 0.0103 | 13.1236
13 | 0.9139 | 0.08938 | 0.0006 | 10.2249
13.5 | 0.8543 | 0.11169 | -0.0145 | 7.6488
14 | 0.8164 | 0.1331 | -0.0266 | 6.1337
14.5 | 0.7823 | 0.16293 | -0.0402 | 4.8014
15 | 0.7926 | 0.17314 | -0.0432 | 4.5778
15.5 | 0.7865 | 0.18523 | -0.0539 | 4.2461

## 23. Re 250k Mach 0.50 (1)
BIGFOIL.COM POLAR EXPORT
NACA63-212 a=0.0
NACA63-212 a=0.0 |  |  |  | Cl Max: | 1.125 | at alpha= | 20 | deg
JavaFoil+Calcfoil stall+Eppler ext transition |  |  |  | L/D Max: | 62.545 | at alpha= | 4.5 | deg
Re: | 250000 |  |  | Cd Min: | 0.00935 | at alpha= | -1 | deg
Mach: | 0.5 |  |  | Cl=0 at alpha= | -0.97794 | deg
|  |  |  | @ Cl=0.1, Cd= | 0.0093803
|  |  |  | @ Cl=0.4, Cd= | 0.0096818
|  |  |  | @ Cl=0.6, Cd= | 0.010572
alpha (deg) | Cl | Cd | Cm | Cl/Cd
-20 | -1.031 | 0.26134 | 0.001 | -3.943
-19.5 | -1.004 | 0.2523 | 0.001 | -3.981
-19 | -0.978 | 0.25469 | 0 | -3.841
-18.5 | -0.952 | 0.2572 | 0 | -3.702
-18 | -0.924 | 0.24067 | 0 | -3.837
-17.5 | -0.897 | 0.23469 | 0 | -3.821
-17 | -0.871 | 0.22231 | 0 | -3.916
-16.5 | -0.844 | 0.21395 | -0.001 | -3.946
-16 | -0.818 | 0.21025 | -0.001 | -3.89
-15.5 | -0.789 | 0.20195 | -0.001 | -3.908
-15 | -0.762 | 0.1997 | -0.001 | -3.817
-14.5 | -0.736 | 0.19105 | -0.001 | -3.852
-14 | -0.709 | 0.17861 | -0.002 | -3.971
-13.5 | -0.683 | 0.17445 | -0.002 | -3.912
-13 | -0.654 | 0.17091 | -0.002 | -3.827
-12.5 | -0.627 | 0.16682 | -0.002 | -3.76
-12 | -0.6 | 0.16341 | -0.002 | -3.674
-11.5 | -0.574 | 0.16193 | -0.003 | -3.542
-11 | -0.547 | 0.15877 | -0.003 | -3.443
-10.5 | -0.519 | 0.1365 | -0.003 | -3.801
-10 | -0.492 | 0.13833 | -0.003 | -3.554
-9.5 | -0.465 | 0.12406 | -0.003 | -3.746
-9 | -0.438 | 0.12101 | -0.003 | -3.617
-8.5 | -0.411 | 0.11819 | -0.004 | -3.474
-8 | -0.383 | 0.10566 | -0.003 | -3.624
-7.5 | -0.356 | 0.09942 | -0.003 | -3.578
-7 | -0.398 | 0.07252 | -0.004 | -5.491
-6.5 | -0.495 | 0.0536 | -0.004 | -9.233
-6 | -0.487 | 0.04775 | -0.004 | -10.208
-5.5 | -0.459 | 0.04382 | -0.005 | -10.476
-5 | -0.42 | 0.04013 | -0.005 | -10.473
-4.5 | -0.375 | 0.03775 | -0.006 | -9.939
-4 | -0.327 | 0.03544 | -0.006 | -9.229
-3.5 | -0.342 | 0.01301 | -0.014 | -26.289
-3 | -0.276 | 0.01257 | -0.014 | -21.95
-2.5 | -0.209 | 0.01225 | -0.015 | -17.027
-2 | -0.141 | 0.00946 | -0.015 | -14.863
-1.5 | -0.072 | 0.00938 | -0.016 | -7.693
-1 | -0.003 | 0.00935 | -0.016 | -0.371
-0.5 | 0.065 | 0.00936 | -0.017 | 6.993
0 | 0.134 | 0.0094 | -0.017 | 14.271
0.5 | 0.203 | 0.00948 | -0.018 | 21.41
1 | 0.272 | 0.00957 | -0.018 | 28.378
1.5 | 0.34 | 0.00977 | -0.019 | 34.823
2 | 0.408 | 0.00967 | -0.02 | 42.253
2.5 | 0.476 | 0.00995 | -0.02 | 47.867
3 | 0.543 | 0.00966 | -0.021 | 56.217
3.5 | 0.608 | 0.0107 | -0.021 | 56.798
4 | 0.67 | 0.01111 | -0.021 | 60.317
4.5 | 0.731 | 0.01169 | -0.022 | 62.545
5 | 0.781 | 0.0171 | -0.022 | 45.652
5.5 | 0.833 | 0.01829 | -0.023 | 45.551
6 | 0.88 | 0.01963 | -0.023 | 44.839
6.5 | 0.919 | 0.02113 | -0.023 | 43.486
7 | 0.792 | 0.05077 | -0.011 | 15.604
7.5 | 0.784 | 0.05631 | -0.01 | 13.926
8 | 0.688 | 0.07041 | -0.009 | 9.768
8.5 | 0.513 | 0.10598 | -0.01 | 4.843
9 | 0.54 | 0.11145 | -0.01 | 4.844
9.5 | 0.567 | 0.12039 | -0.01 | 4.707
10 | 0.594 | 0.13355 | -0.012 | 4.447
10.5 | 0.62 | 0.13289 | -0.012 | 4.669
11 | 0.647 | 0.13954 | -0.012 | 4.635
11.5 | 0.675 | 0.15434 | -0.014 | 4.371
12 | 0.701 | 0.15827 | -0.014 | 4.429
12.5 | 0.727 | 0.1622 | -0.014 | 4.484
13 | 0.754 | 0.17507 | -0.015 | 4.306
13.5 | 0.781 | 0.18957 | -0.016 | 4.122
14 | 0.808 | 0.19207 | -0.016 | 4.204
14.5 | 0.834 | 0.19201 | -0.016 | 4.342
15 | 0.862 | 0.21 | -0.018 | 4.105
15.5 | 0.888 | 0.21022 | -0.018 | 4.224
16 | 0.914 | 0.21485 | -0.018 | 4.254
16.5 | 0.94 | 0.2247 | -0.019 | 4.184
17 | 0.968 | 0.24066 | -0.02 | 4.024
17.5 | 0.994 | 0.24131 | -0.02 | 4.12
18 | 1.02 | 0.24118 | -0.021 | 4.229
18.5 | 1.046 | 0.25083 | -0.021 | 4.169
19 | 1.074 | 0.27258 | -0.022 | 3.942
19.5 | 1.1 | 0.2708 | -0.022 | 4.061
20 | 1.125 | 0.27973 | -0.023 | 4.022

## 24. Re 250k Mach 0.50 (2)
BIGFOIL.COM POLAR EXPORT
NACA63-212 a=0.0
NACA63-212 a=0.0 |  |  |  | Cl Max: | 0.9424 | at alpha= | 8.5 | deg
XFOIL ncrit=9 |  |  |  | L/D Max: | 67.896 | at alpha= | 5 | deg
Re: | 250000 |  |  | Cd Min: | 0.27759 | at alpha= | -20 | deg
Mach: | 0.5 |  |  | Cl=0 at alpha= | -0.94801 | deg
|  |  |  | @ Cl=0.1, Cd= | 0.011083
|  |  |  | @ Cl=0.4, Cd= | 0.011381
|  |  |  | @ Cl=0.6, Cd= | 0.011455
alpha (deg) | Cl | Cd | Cm | Cl/Cd
-20 | -0.8694 | 0.27759 | 0.0929 | -3.132
-19.5 | -0.8464 | 0.26913 | 0.0872 | -3.1449
-19 | -0.8271 | 0.26196 | 0.0797 | -3.1574
-18.5 | -0.8039 | 0.25217 | 0.0747 | -3.1879
-18 | -0.7789 | 0.24353 | 0.0711 | -3.1984
-17.5 | -0.7559 | 0.23518 | 0.066 | -3.2141
-17 | -0.7357 | 0.22714 | 0.0593 | -3.239
-16.5 | -0.7245 | 0.22115 | 0.051 | -3.2761
-16 | -0.6928 | 0.20917 | 0.0493 | -3.3121
-15.5 | -0.6689 | 0.20124 | 0.0455 | -3.3239
-15 | -0.6517 | 0.19327 | 0.039 | -3.372
-14.5 | -0.6458 | 0.18657 | 0.0302 | -3.4614
-14 | -0.6124 | 0.17518 | 0.0297 | -3.4958
-13.5 | -0.5905 | 0.16735 | 0.0261 | -3.5285
-13 | -0.5872 | 0.1598 | 0.0171 | -3.6746
-12.5 | -0.5741 | 0.1496 | 0.012 | -3.8376
-12 | -0.545 | 0.14135 | 0.0115 | -3.8557
-11.5 | -0.5299 | 0.13335 | 0.0074 | -3.9738
-11 | -0.5417 | 0.12388 | -0.0048 | -4.3728
-10.5 | -0.5128 | 0.11514 | -0.0031 | -4.4537
-10 | -0.4994 | 0.10717 | -0.0065 | -4.6599
-9.5 | -0.5228 | 0.09516 | -0.0218 | -5.4939
-9 | -0.5046 | 0.08667 | -0.021 | -5.8221
-8.5 | -0.5193 | 0.06854 | -0.0342 | -7.5766
-8 | -0.5362 | 0.05745 | -0.0429 | -9.3333
-7.5 | -0.5623 | 0.04811 | -0.0495 | -11.6878
-7 | -0.5644 | 0.03964 | -0.0548 | -14.2381
-6.5 | -0.5627 | 0.03352 | -0.0508 | -16.787
-6 | -0.5445 | 0.02823 | -0.0455 | -19.288
-5.5 | -0.505 | 0.02376 | -0.0414 | -21.2542
-5 | -0.4524 | 0.02066 | -0.0379 | -21.8974
-4.5 | -0.3971 | 0.01782 | -0.0348 | -22.284
-4 | -0.343 | 0.01602 | -0.0318 | -21.4107
-3.5 | -0.2896 | 0.01444 | -0.0292 | -20.0554
-3 | -0.2409 | 0.01224 | -0.027 | -19.6814
-2.5 | -0.1944 | 0.01065 | -0.0235 | -18.2535
-2 | -0.1317 | 0.01072 | -0.0216 | -12.2854
-1.5 | -0.072 | 0.01111 | -0.0184 | -6.4806
-1 | -0.0068 | 0.01109 | -0.0177 | -0.61317
-0.5 | 0.0586 | 0.01107 | -0.0173 | 5.2936
0 | 0.1232 | 0.01109 | -0.0166 | 11.1091
0.5 | 0.1876 | 0.01113 | -0.016 | 16.8553
1 | 0.2519 | 0.01119 | -0.0154 | 22.5112
1.5 | 0.3147 | 0.01127 | -0.0143 | 27.9237
2 | 0.3766 | 0.01135 | -0.0129 | 33.1806
2.5 | 0.4377 | 0.01143 | -0.0113 | 38.294
3 | 0.4979 | 0.01148 | -0.0092 | 43.3711
3.5 | 0.5619 | 0.01146 | -0.0075 | 49.0314
4 | 0.6391 | 0.01145 | -0.0084 | 55.8166
4.5 | 0.731 | 0.01144 | -0.0121 | 63.8986
5 | 0.8229 | 0.01212 | -0.0166 | 67.896
5.5 | 0.8293 | 0.01425 | -0.0083 | 58.1965
6 | 0.8439 | 0.01736 | -0.0025 | 48.6118
6.5 | 0.8591 | 0.02005 | 0.0037 | 42.8479
7 | 0.8734 | 0.02321 | 0.0089 | 37.6303
7.5 | 0.8935 | 0.02682 | 0.0131 | 33.3147
8 | 0.9248 | 0.03051 | 0.017 | 30.3114
8.5 | 0.9424 | 0.03538 | 0.02 | 26.6365
9 | 0.9421 | 0.04202 | 0.0217 | 22.4203
9.5 | 0.9253 | 0.05021 | 0.0208 | 18.4286
10 | 0.899 | 0.06019 | 0.0167 | 14.936
10.5 | 0.866 | 0.07243 | 0.0096 | 11.9564
11 | 0.83 | 0.08731 | -0.0004 | 9.5064
11.5 | 0.7947 | 0.10486 | -0.0122 | 7.5787
12 | 0.7727 | 0.12186 | -0.0221 | 6.3409
12.5 | 0.7646 | 0.13605 | -0.03 | 5.62
13 | 0.7663 | 0.14843 | -0.0366 | 5.1627
13.5 | 0.775 | 0.1593 | -0.0419 | 4.865

## 25. Re 500k Mach 0.00 (1)
BIGFOIL.COM POLAR EXPORT
NACA63-212 a=0.0
NACA63-212 a=0.0 |  |  |  | Cl Max: | 1.077 | at alpha= | 10 | deg
JavaFoil+Calcfoil stall+Eppler ext transition |  |  |  | L/D Max: | 83.386 | at alpha= | 5 | deg
Re: | 500000 |  |  | Cd Min: | 0.00711 | at alpha= | 0 | deg
Mach: | 0 |  |  | Cl=0 at alpha= | -0.975 | deg
|  |  |  | @ Cl=0.1, Cd= | 0.0071181
|  |  |  | @ Cl=0.4, Cd= | 0.0074013
|  |  |  | @ Cl=0.6, Cd= | 0.0079555
alpha (deg) | Cl | Cd | Cm | Cl/Cd
-17 | -0.609 | 0.16755 | 0 | -3.635
-16.5 | -0.633 | 0.16221 | 0 | -3.9
-16 | -0.655 | 0.15514 | -0.001 | -4.225
-15.5 | -0.677 | 0.13683 | -0.001 | -4.949
-15 | -0.698 | 0.13003 | -0.001 | -5.365
-14.5 | -0.716 | 0.12082 | -0.001 | -5.929
-14 | -0.733 | 0.11423 | -0.001 | -6.415
-13.5 | -0.747 | 0.10617 | -0.001 | -7.032
-13 | -0.757 | 0.09929 | -0.001 | -7.628
-12.5 | -0.764 | 0.09363 | -0.002 | -8.163
-12 | -0.767 | 0.08908 | -0.002 | -8.613
-11.5 | -0.764 | 0.08217 | -0.002 | -9.3
-11 | -0.755 | 0.07768 | -0.002 | -9.715
-10.5 | -0.741 | 0.07197 | -0.002 | -10.303
-10 | -0.723 | 0.0674 | -0.002 | -10.732
-9.5 | -0.7 | 0.06291 | -0.003 | -11.13
-9 | -0.674 | 0.0591 | -0.003 | -11.399
-8.5 | -0.645 | 0.055 | -0.003 | -11.721
-8 | -0.613 | 0.05142 | -0.003 | -11.917
-7.5 | -0.579 | 0.04831 | -0.004 | -11.982
-7 | -0.543 | 0.04498 | -0.004 | -12.081
-6.5 | -0.625 | 0.01233 | -0.009 | -50.692
-6 | -0.575 | 0.01192 | -0.009 | -48.211
-5.5 | -0.522 | 0.01147 | -0.01 | -45.53
-5 | -0.468 | 0.01109 | -0.01 | -42.189
-4.5 | -0.413 | 0.0108 | -0.011 | -38.192
-4 | -0.356 | 0.01051 | -0.011 | -33.856
-3.5 | -0.298 | 0.01028 | -0.012 | -29.02
-3 | -0.24 | 0.00996 | -0.012 | -24.098
-2.5 | -0.181 | 0.00725 | -0.013 | -24.99
-2 | -0.122 | 0.00721 | -0.013 | -16.909
-1.5 | -0.063 | 0.00713 | -0.014 | -8.769
-1 | -0.003 | 0.00712 | -0.014 | -0.423
-0.5 | 0.057 | 0.00714 | -0.015 | 7.936
0 | 0.116 | 0.00711 | -0.015 | 16.346
0.5 | 0.176 | 0.00715 | -0.015 | 24.592
1 | 0.235 | 0.00718 | -0.016 | 32.782
1.5 | 0.295 | 0.00725 | -0.016 | 40.651
2 | 0.354 | 0.00734 | -0.017 | 48.302
2.5 | 0.414 | 0.00742 | -0.017 | 55.768
3 | 0.473 | 0.00756 | -0.018 | 62.531
3.5 | 0.531 | 0.00772 | -0.018 | 68.78
4 | 0.589 | 0.00791 | -0.019 | 74.491
4.5 | 0.647 | 0.00815 | -0.019 | 79.307
5 | 0.703 | 0.00843 | -0.02 | 83.386
5.5 | 0.754 | 0.01258 | -0.02 | 59.912
6 | 0.804 | 0.01325 | -0.021 | 60.668
6.5 | 0.852 | 0.01391 | -0.021 | 61.253
7 | 0.898 | 0.01467 | -0.021 | 61.2
7.5 | 0.939 | 0.01544 | -0.022 | 60.833
8 | 0.977 | 0.01641 | -0.022 | 59.533
8.5 | 1.011 | 0.01739 | -0.022 | 58.121
9 | 1.04 | 0.01842 | -0.023 | 56.446
9.5 | 1.064 | 0.01967 | -0.023 | 54.067
10 | 1.077 | 0.02169 | -0.023 | 49.675
10.5 | 0.932 | 0.06622 | -0.014 | 14.08
11 | 0.938 | 0.0727 | -0.012 | 12.906
11.5 | 0.944 | 0.07889 | -0.012 | 11.965
12 | 0.946 | 0.08423 | -0.011 | 11.236
12.5 | 0.942 | 0.0905 | -0.012 | 10.41
13 | 0.931 | 0.09584 | -0.011 | 9.712
13.5 | 0.916 | 0.10347 | -0.011 | 8.851
14 | 0.896 | 0.1091 | -0.011 | 8.217
14.5 | 0.875 | 0.11653 | -0.011 | 7.506
15 | 0.85 | 0.12298 | -0.011 | 6.911

## 26. Re 500k Mach 0.00 (2)
BIGFOIL.COM POLAR EXPORT
NACA63-212 a=0.0
NACA63-212 a=0.0 |  |  |  | Cl Max: | 1.1813 | at alpha= | 13.5 | deg
XFOIL ncrit=9 |  |  |  | L/D Max: | 83.443 | at alpha= | 5 | deg
Re: | 500000 |  |  | Cd Min: | 0.24503 | at alpha= | -20 | deg
Mach: | 0 |  |  | Cl=0 at alpha= | -0.96365 | deg
|  |  |  | @ Cl=0.1, Cd= | 0.0061152
|  |  |  | @ Cl=0.4, Cd= | 0.0073168
|  |  |  | @ Cl=0.6, Cd= | 0.0076395
alpha (deg) | Cl | Cd | Cm | Cl/Cd
-20 | -0.7821 | 0.24503 | 0.0733 | -3.1919
-19.5 | -0.7646 | 0.23895 | 0.0692 | -3.1998
-19 | -0.7474 | 0.23248 | 0.0651 | -3.2149
-18.5 | -0.731 | 0.22494 | 0.0604 | -3.2498
-18 | -0.7221 | 0.21624 | 0.0534 | -3.3393
-17.5 | -0.7029 | 0.20855 | 0.0508 | -3.3704
-17 | -0.6846 | 0.20276 | 0.0476 | -3.3764
-16.5 | -0.6685 | 0.19586 | 0.0436 | -3.4132
-16 | -0.6637 | 0.18578 | 0.0361 | -3.5725
-15.5 | -0.652 | 0.17643 | 0.0323 | -3.6955
-15 | -0.6325 | 0.17053 | 0.0301 | -3.709
-14.5 | -0.6182 | 0.16341 | 0.0264 | -3.7831
-14 | -0.6185 | 0.15189 | 0.0183 | -4.072
-13.5 | -0.6182 | 0.14026 | 0.0134 | -4.4075
-13 | -0.6027 | 0.13443 | 0.0114 | -4.4834
-12.5 | -0.5931 | 0.12679 | 0.0079 | -4.6778
-12 | -0.5897 | 0.11749 | 0.0029 | -5.0192
-11.5 | -0.6073 | 0.09957 | -0.0098 | -6.0992
-10.5 | -0.669 | 0.05535 | -0.0346 | -12.0867
-8.5 | -0.7259 | 0.01647 | -0.0272 | -44.0741
-8 | -0.6996 | 0.01144 | -0.0238 | -61.1538
-7.5 | -0.6604 | 0.00842 | -0.0219 | -78.4323
-7 | -0.6157 | 0.00674 | -0.0205 | -91.3501
-6.5 | -0.5683 | 0.00559 | -0.0195 | -101.6637
-6 | -0.5201 | 0.00464 | -0.0185 | -112.0905
-5.5 | -0.4731 | 0.00357 | -0.0174 | -132.521
-5 | -0.4245 | 0.00296 | -0.0167 | -143.4122
-4.5 | -0.3735 | 0.00257 | -0.0162 | -145.3307
-4 | -0.3212 | 0.00226 | -0.016 | -142.1239
-3.5 | -0.2703 | 0.00185 | -0.0158 | -146.1081
-3 | -0.2243 | 0.00127 | -0.0157 | -176.6142
-2.5 | -0.1701 | 0.00119 | -0.0156 | -142.9412
-2 | -0.1146 | 0.00116 | -0.0156 | -98.7931
-1.5 | -0.0597 | 0.00114 | -0.0153 | -52.3684
-1 | -0.0041 | 0.00113 | -0.0152 | -3.6283
-0.5 | 0.0523 | 0.00112 | -0.0154 | 46.6964
0 | 0.1095 | 0.00711 | -0.0156 | 15.4008
0.5 | 0.1663 | 0.00714 | -0.0158 | 23.2913
1 | 0.2227 | 0.00716 | -0.0158 | 31.1034
1.5 | 0.279 | 0.0072 | -0.0157 | 38.75
2 | 0.335 | 0.00724 | -0.0157 | 46.2707
2.5 | 0.3907 | 0.00731 | -0.0156 | 53.4473
3 | 0.4452 | 0.00735 | -0.0151 | 60.5714
3.5 | 0.4984 | 0.00744 | -0.0144 | 66.9892
4 | 0.5505 | 0.00751 | -0.0135 | 73.3023
4.5 | 0.6002 | 0.00764 | -0.012 | 78.5602
5 | 0.6592 | 0.0079 | -0.0127 | 83.443
6 | 0.7755 | 0.01024 | -0.0165 | 75.7324
6.5 | 0.8165 | 0.01204 | -0.0154 | 67.8156
7 | 0.8606 | 0.01349 | -0.0144 | 63.7954
7.5 | 0.9057 | 0.0147 | -0.0133 | 61.6122
8 | 0.9453 | 0.01632 | -0.0116 | 57.9228
8.5 | 0.9877 | 0.01748 | -0.0102 | 56.5046
9 | 1.0154 | 0.01979 | -0.0071 | 51.3087
9.5 | 1.0514 | 0.02115 | -0.005 | 49.7116
10 | 1.0779 | 0.02269 | -0.0017 | 47.5055
10.5 | 1.0929 | 0.02593 | 0.0022 | 42.1481
11 | 1.1186 | 0.02786 | 0.0045 | 40.1508
11.5 | 1.1409 | 0.03018 | 0.0066 | 37.8032
12 | 1.1599 | 0.03283 | 0.0083 | 35.3305
12.5 | 1.1709 | 0.03773 | 0.0104 | 31.0337
13 | 1.1796 | 0.04143 | 0.0115 | 28.4721
13.5 | 1.1813 | 0.04663 | 0.012 | 25.3335
14 | 1.1773 | 0.05269 | 0.0115 | 22.3439
14.5 | 1.1716 | 0.05916 | 0.0099 | 19.8039
15 | 1.1563 | 0.06766 | 0.0067 | 17.0899
15.5 | 1.1449 | 0.07634 | 0.0026 | 14.9974
16 | 1.1141 | 0.08952 | -0.0045 | 12.4453
16.5 | 1.0725 | 0.10664 | -0.0148 | 10.0572
17 | 0.6519 | 0.18679 | -0.0588 | 3.49
17.5 | 0.6611 | 0.19306 | -0.0624 | 3.4243
18 | 0.6783 | 0.19718 | -0.064 | 3.44
18.5 | 0.6809 | 0.20686 | -0.0687 | 3.2916

## 27. Re 500k Mach 0.10 (1)
BIGFOIL.COM POLAR EXPORT
NACA63-212 a=0.0
NACA63-212 a=0.0 |  |  |  | Cl Max: | 1.062 | at alpha= | 9.5 | deg
JavaFoil+Calcfoil stall+Eppler ext transition |  |  |  | L/D Max: | 83.64 | at alpha= | 5 | deg
Re: | 500000 |  |  | Cd Min: | 0.00714 | at alpha= | -0.5 | deg
Mach: | 0.1 |  |  | Cl=0 at alpha= | -0.975 | deg
|  |  |  | @ Cl=0.1, Cd= | 0.0071472
|  |  |  | @ Cl=0.4, Cd= | 0.007438
|  |  |  | @ Cl=0.6, Cd= | 0.0079545
alpha (deg) | Cl | Cd | Cm | Cl/Cd
-17 | -0.562 | 0.17408 | 0 | -3.229
-16.5 | -0.589 | 0.17101 | 0 | -3.442
-16 | -0.615 | 0.15783 | -0.001 | -3.897
-15.5 | -0.641 | 0.14032 | -0.001 | -4.565
-15 | -0.665 | 0.13086 | -0.001 | -5.081
-14.5 | -0.687 | 0.12752 | -0.001 | -5.389
-14 | -0.708 | 0.11682 | -0.001 | -6.059
-13.5 | -0.725 | 0.10799 | -0.001 | -6.717
-13 | -0.74 | 0.1012 | -0.001 | -7.308
-12.5 | -0.75 | 0.09613 | -0.002 | -7.802
-12 | -0.756 | 0.08951 | -0.002 | -8.446
-11.5 | -0.756 | 0.08293 | -0.002 | -9.114
-11 | -0.749 | 0.07785 | -0.002 | -9.615
-10.5 | -0.737 | 0.07315 | -0.002 | -10.082
-10 | -0.721 | 0.0672 | -0.003 | -10.73
-9.5 | -0.699 | 0.06289 | -0.003 | -11.107
-9 | -0.674 | 0.05943 | -0.003 | -11.332
-8.5 | -0.645 | 0.0553 | -0.003 | -11.66
-8 | -0.614 | 0.05163 | -0.003 | -11.884
-7.5 | -0.58 | 0.04849 | -0.004 | -11.958
-7 | -0.544 | 0.0452 | -0.004 | -12.043
-6.5 | -0.627 | 0.01236 | -0.009 | -50.727
-6 | -0.577 | 0.01194 | -0.01 | -48.309
-5.5 | -0.524 | 0.01149 | -0.01 | -45.648
-5 | -0.47 | 0.01118 | -0.01 | -42.07
-4.5 | -0.414 | 0.01082 | -0.011 | -38.323
-4 | -0.358 | 0.01052 | -0.011 | -33.984
-3.5 | -0.3 | 0.01029 | -0.012 | -29.138
-3 | -0.241 | 0.01002 | -0.012 | -24.081
-2.5 | -0.182 | 0.00982 | -0.013 | -18.545
-2 | -0.123 | 0.00722 | -0.013 | -16.988
-1.5 | -0.063 | 0.0072 | -0.014 | -8.737
-1 | -0.003 | 0.00715 | -0.014 | -0.423
-0.5 | 0.057 | 0.00714 | -0.015 | 7.974
0 | 0.117 | 0.00715 | -0.015 | 16.349
0.5 | 0.177 | 0.00715 | -0.016 | 24.713
1 | 0.237 | 0.00718 | -0.016 | 32.947
1.5 | 0.296 | 0.0073 | -0.017 | 40.617
2 | 0.356 | 0.00735 | -0.017 | 48.447
2.5 | 0.416 | 0.00747 | -0.017 | 55.661
3 | 0.475 | 0.00756 | -0.018 | 62.82
3.5 | 0.534 | 0.00774 | -0.018 | 68.946
4 | 0.592 | 0.00792 | -0.019 | 74.793
4.5 | 0.65 | 0.00817 | -0.019 | 79.544
5 | 0.706 | 0.00845 | -0.02 | 83.64
5.5 | 0.757 | 0.01264 | -0.02 | 59.843
6 | 0.807 | 0.01335 | -0.021 | 60.43
6.5 | 0.855 | 0.01401 | -0.021 | 61.017
7 | 0.901 | 0.0148 | -0.021 | 60.875
7.5 | 0.942 | 0.01561 | -0.022 | 60.347
8 | 0.979 | 0.01658 | -0.022 | 59.035
8.5 | 1.012 | 0.01759 | -0.022 | 57.526
9 | 1.04 | 0.01874 | -0.023 | 55.477
9.5 | 1.062 | 0.02013 | -0.023 | 52.782
10 | 0.911 | 0.06349 | -0.013 | 14.35
10.5 | 0.926 | 0.06766 | -0.013 | 13.685
11 | 0.932 | 0.07357 | -0.012 | 12.673
11.5 | 0.936 | 0.07943 | -0.011 | 11.786
12 | 0.936 | 0.08488 | -0.011 | 11.03
12.5 | 0.929 | 0.09022 | -0.011 | 10.293
13 | 0.914 | 0.0962 | -0.011 | 9.503
13.5 | 0.895 | 0.10457 | -0.011 | 8.558
14 | 0.872 | 0.11125 | -0.011 | 7.839
14.5 | 0.846 | 0.11748 | -0.011 | 7.198

## 28. Re 500k Mach 0.10 (2)
BIGFOIL.COM POLAR EXPORT
NACA63-212 a=0.0
NACA63-212 a=0.0 |  |  |  | Cl Max: | 1.1678 | at alpha= | 13 | deg
XFOIL ncrit=9 |  |  |  | L/D Max: | 83.6758 | at alpha= | 5.5 | deg
Re: | 500000 |  |  | Cd Min: | 0.2165 | at alpha= | 18 | deg
Mach: | 0.1 |  |  | Cl=0 at alpha= | -0.96161 | deg
|  |  |  | @ Cl=0.1, Cd= | 0.0071182
|  |  |  | @ Cl=0.4, Cd= | 0.0073275
|  |  |  | @ Cl=0.6, Cd= | 0.0076593
alpha (deg) | Cl | Cd | Cm | Cl/Cd
-9.5 | -0.7669 | 0.04949 | -0.0325 | -15.4961
-9 | -0.782 | 0.03498 | -0.0288 | -22.3556
-8.5 | -0.7461 | 0.02989 | -0.0289 | -24.9615
-8 | -0.7087 | 0.02363 | -0.0277 | -29.9915
-7.5 | -0.6702 | 0.01999 | -0.025 | -33.5268
-7 | -0.6257 | 0.01796 | -0.0231 | -34.8385
-6.5 | -0.5773 | 0.01653 | -0.0219 | -34.9244
-6 | -0.528 | 0.01518 | -0.0207 | -34.7826
-5.5 | -0.4799 | 0.01364 | -0.0194 | -35.1833
-5 | -0.4304 | 0.01246 | -0.0184 | -34.5425
-4.5 | -0.3783 | 0.01163 | -0.0178 | -32.5279
-4 | -0.3251 | 0.01091 | -0.0174 | -29.7984
-3.5 | -0.2732 | 0.0098 | -0.017 | -27.8776
-3 | -0.2273 | 0.00767 | -0.0165 | -29.6349
-2.5 | -0.1725 | 0.00732 | -0.0163 | -23.5656
-2 | -0.1163 | 0.00718 | -0.0161 | -16.1978
-1.5 | -0.0607 | 0.00713 | -0.0157 | -8.5133
-1 | -0.0044 | 0.00712 | -0.0155 | -0.61798
-0.5 | 0.0529 | 0.00711 | -0.0156 | 7.4402
0 | 0.1101 | 0.00712 | -0.0157 | 15.4635
0.5 | 0.1674 | 0.00715 | -0.0159 | 23.4126
1 | 0.2243 | 0.00718 | -0.0159 | 31.2396
1.5 | 0.2808 | 0.00721 | -0.0159 | 38.9459
2 | 0.3371 | 0.00726 | -0.0158 | 46.4325
2.5 | 0.3931 | 0.00732 | -0.0156 | 53.7022
3 | 0.4481 | 0.00738 | -0.0152 | 60.7182
3.5 | 0.5016 | 0.00747 | -0.0145 | 67.1486
4 | 0.5542 | 0.00754 | -0.0136 | 73.5013
4.5 | 0.6041 | 0.00767 | -0.012 | 78.7614
5 | 0.6623 | 0.00794 | -0.0125 | 83.4131
5.5 | 0.733 | 0.00876 | -0.0164 | 83.6758
6 | 0.779 | 0.01041 | -0.0163 | 74.8319
6.5 | 0.8201 | 0.01223 | -0.0151 | 67.0564
7 | 0.8647 | 0.01364 | -0.014 | 63.3944
7.5 | 0.9098 | 0.01487 | -0.0128 | 61.1836
8 | 0.9491 | 0.01651 | -0.011 | 57.4864
8.5 | 0.9906 | 0.01775 | -0.0094 | 55.8085
9 | 1.0177 | 0.02007 | -0.0061 | 50.7075
9.5 | 1.0511 | 0.02154 | -0.0035 | 48.7976
10 | 1.0756 | 0.02322 | -0.0001 | 46.3221
10.5 | 1.092 | 0.02648 | 0.0035 | 41.2387
11 | 1.1168 | 0.02865 | 0.0059 | 38.9808
11.5 | 1.138 | 0.03115 | 0.0079 | 36.5329
12 | 1.1554 | 0.03413 | 0.0096 | 33.8529
12.5 | 1.1629 | 0.03931 | 0.0116 | 29.5828
13 | 1.1678 | 0.04369 | 0.0124 | 26.7292
13.5 | 1.1638 | 0.04973 | 0.0125 | 23.4024
14 | 1.1533 | 0.05687 | 0.0113 | 20.2796
14.5 | 1.1419 | 0.06453 | 0.0086 | 17.6956
15 | 1.1167 | 0.07531 | 0.0038 | 14.828
15.5 | 1.0935 | 0.08701 | -0.0027 | 12.5675
16 | 0.9917 | 0.11816 | -0.0219 | 8.3929
16.5 | 0.8129 | 0.1924 | -0.0591 | 4.2251
17 | 0.8316 | 0.19708 | -0.0618 | 4.2196
17.5 | 0.8415 | 0.20582 | -0.0658 | 4.0885
18 | 0.851 | 0.2165 | -0.072 | 3.9307

## 29. Re 500k Mach 0.25 (1)
BIGFOIL.COM POLAR EXPORT
NACA63-212 a=0.0
NACA63-212 a=0.0 |  |  |  | Cl Max: | 1.035 | at alpha= | 9 | deg
JavaFoil+Calcfoil stall+Eppler ext transition |  |  |  | L/D Max: | 86.888 | at alpha= | 5 | deg
Re: | 500000 |  |  | Cd Min: | 0.0072 | at alpha= | -0.5 | deg
Mach: | 0.25 |  |  | Cl=0 at alpha= | -0.97581 | deg
|  |  |  | @ Cl=0.1, Cd= | 0.0072134
|  |  |  | @ Cl=0.4, Cd= | 0.0074902
|  |  |  | @ Cl=0.6, Cd= | 0.0080907
alpha (deg) | Cl | Cd | Cm | Cl/Cd
-15.5 | -0.287 | 0.21763 | -0.001 | -1.318
-15 | -0.358 | 0.16959 | -0.001 | -2.11
-14.5 | -0.422 | 0.16945 | -0.001 | -2.49
-14 | -0.481 | 0.14723 | -0.001 | -3.267
-13.5 | -0.535 | 0.12859 | -0.001 | -4.159
-13 | -0.583 | 0.1187 | -0.001 | -4.908
-12.5 | -0.624 | 0.10734 | -0.002 | -5.814
-12 | -0.658 | 0.09771 | -0.002 | -6.736
-11.5 | -0.681 | 0.09135 | -0.002 | -7.46
-11 | -0.693 | 0.08321 | -0.002 | -8.332
-10.5 | -0.698 | 0.07689 | -0.002 | -9.081
-10 | -0.694 | 0.07113 | -0.002 | -9.763
-9.5 | -0.682 | 0.06574 | -0.003 | -10.37
-9 | -0.664 | 0.06149 | -0.003 | -10.796
-8.5 | -0.642 | 0.05706 | -0.003 | -11.249
-8 | -0.615 | 0.05292 | -0.003 | -11.622
-7.5 | -0.585 | 0.04934 | -0.004 | -11.849
-7 | -0.551 | 0.04631 | -0.004 | -11.896
-6.5 | -0.514 | 0.04297 | -0.005 | -11.971
-6 | -0.588 | 0.01231 | -0.01 | -47.807
-5.5 | -0.536 | 0.01184 | -0.01 | -45.281
-5 | -0.481 | 0.01141 | -0.011 | -42.176
-4.5 | -0.425 | 0.01101 | -0.011 | -38.588
-4 | -0.367 | 0.01072 | -0.012 | -34.216
-3.5 | -0.308 | 0.01039 | -0.012 | -29.629
-3 | -0.248 | 0.01016 | -0.013 | -24.389
-2.5 | -0.187 | 0.00992 | -0.013 | -18.854
-2 | -0.126 | 0.0073 | -0.014 | -17.247
-1.5 | -0.065 | 0.00721 | -0.014 | -8.961
-1 | -0.003 | 0.00722 | -0.015 | -0.431
-0.5 | 0.059 | 0.0072 | -0.015 | 8.131
0 | 0.12 | 0.00722 | -0.016 | 16.627
0.5 | 0.182 | 0.00723 | -0.016 | 25.104
1 | 0.243 | 0.0073 | -0.016 | 33.314
1.5 | 0.305 | 0.00737 | -0.017 | 41.335
2 | 0.366 | 0.00744 | -0.017 | 49.159
2.5 | 0.427 | 0.00753 | -0.018 | 56.724
3 | 0.488 | 0.00772 | -0.018 | 63.232
3.5 | 0.548 | 0.0079 | -0.019 | 69.396
4 | 0.608 | 0.00812 | -0.019 | 74.906
4.5 | 0.667 | 0.00839 | -0.02 | 79.509
5 | 0.725 | 0.00834 | -0.02 | 86.888
5.5 | 0.773 | 0.0132 | -0.021 | 58.538
6 | 0.823 | 0.01387 | -0.021 | 59.362
6.5 | 0.871 | 0.01465 | -0.021 | 59.491
7 | 0.916 | 0.01555 | -0.022 | 58.896
7.5 | 0.955 | 0.0165 | -0.022 | 57.857
8 | 0.988 | 0.01768 | -0.023 | 55.89
8.5 | 1.016 | 0.01882 | -0.023 | 53.992
9 | 1.035 | 0.02027 | -0.023 | 51.062
9.5 | 0.883 | 0.06168 | -0.011 | 14.311
10 | 0.891 | 0.06644 | -0.012 | 13.416
10.5 | 0.892 | 0.07172 | -0.011 | 12.437
11 | 0.885 | 0.07844 | -0.011 | 11.286
11.5 | 0.871 | 0.08398 | -0.011 | 10.373
12 | 0.85 | 0.09312 | -0.01 | 9.124
12.5 | 0.815 | 0.09922 | -0.01 | 8.213
13 | 0.768 | 0.10877 | -0.01 | 7.064
13.5 | 0.714 | 0.11885 | -0.01 | 6.009
14 | 0.653 | 0.1309 | -0.01 | 4.989

## 30. Re 500k Mach 0.25 (2)
BIGFOIL.COM POLAR EXPORT
NACA63-212 a=0.0
NACA63-212 a=0.0 |  |  |  | Cl Max: | 1.1108 | at alpha= | 11.5 | deg
XFOIL ncrit=9 |  |  |  | L/D Max: | 82.9562 | at alpha= | 5 | deg
Re: | 500000 |  |  | Cd Min: | 0.25135 | at alpha= | -20 | deg
Mach: | 0.25 |  |  | Cl=0 at alpha= | -0.96296 | deg
|  |  |  | @ Cl=0.1, Cd= | 0.0072324
|  |  |  | @ Cl=0.4, Cd= | 0.0074521
|  |  |  | @ Cl=0.6, Cd= | 0.0077952
alpha (deg) | Cl | Cd | Cm | Cl/Cd
-20 | -0.799 | 0.25135 | 0.0777 | -3.1788
-19.5 | -0.7804 | 0.24482 | 0.0734 | -3.1876
-19 | -0.7621 | 0.23793 | 0.0689 | -3.203
-18.5 | -0.745 | 0.2298 | 0.0635 | -3.2419
-18 | -0.7335 | 0.2217 | 0.0569 | -3.3085
-17.5 | -0.7121 | 0.21388 | 0.0543 | -3.3294
-17 | -0.6932 | 0.2076 | 0.0508 | -3.3391
-16.5 | -0.6759 | 0.20035 | 0.0465 | -3.3736
-16 | -0.6689 | 0.19083 | 0.0389 | -3.5052
-15.5 | -0.6521 | 0.18194 | 0.0357 | -3.5841
-15 | -0.6328 | 0.17554 | 0.033 | -3.6049
-14.5 | -0.6174 | 0.1681 | 0.029 | -3.6728
-14 | -0.6155 | 0.15718 | 0.0207 | -3.9159
-13.5 | -0.6075 | 0.14725 | 0.017 | -4.1256
-13 | -0.5896 | 0.14108 | 0.0148 | -4.1792
-12.5 | -0.5788 | 0.13315 | 0.011 | -4.347
-12 | -0.4966 | 0.11432 | -0.0011 | -4.3439
-11.5 | -0.4871 | 0.10748 | -0.003 | -4.532
-11 | -0.5913 | 0.09805 | -0.009 | -6.0306
-10.5 | -0.5915 | 0.08878 | -0.014 | -6.6625
-10 | -0.6163 | 0.07224 | -0.0269 | -8.5313
-8.5 | -0.7414 | 0.03501 | -0.0336 | -21.1768
-8 | -0.7179 | 0.0277 | -0.0319 | -25.917
-7.5 | -0.6864 | 0.02321 | -0.0283 | -29.5735
-7 | -0.6427 | 0.02008 | -0.0261 | -32.007
-6.5 | -0.5941 | 0.01795 | -0.0243 | -33.0975
-6 | -0.5432 | 0.01629 | -0.0228 | -33.3456
-5.5 | -0.4911 | 0.01487 | -0.0215 | -33.0262
-5 | -0.4427 | 0.013 | -0.02 | -34.0538
-4.5 | -0.3886 | 0.01218 | -0.0192 | -31.9048
-4 | -0.3352 | 0.01116 | -0.0184 | -30.0358
-3.5 | -0.2799 | 0.01036 | -0.0179 | -27.0174
-3 | -0.2332 | 0.00805 | -0.0173 | -28.9689
-2.5 | -0.1781 | 0.00746 | -0.0169 | -23.874
-2 | -0.1202 | 0.00731 | -0.0166 | -16.4432
-1.5 | -0.0626 | 0.00724 | -0.0163 | -8.6464
-1 | -0.0044 | 0.00725 | -0.016 | -0.6069
-0.5 | 0.055 | 0.00724 | -0.0162 | 7.5967
0 | 0.1141 | 0.00723 | -0.0163 | 15.7815
0.5 | 0.1731 | 0.00724 | -0.0164 | 23.9088
1 | 0.2319 | 0.00728 | -0.0164 | 31.8544
1.5 | 0.2906 | 0.00733 | -0.0164 | 39.6453
2 | 0.3489 | 0.00739 | -0.0164 | 47.2124
2.5 | 0.4065 | 0.00746 | -0.0161 | 54.4906
3 | 0.4636 | 0.00754 | -0.0157 | 61.4854
3.5 | 0.5199 | 0.00761 | -0.0151 | 68.318
4 | 0.5741 | 0.00771 | -0.014 | 74.4617
4.5 | 0.6258 | 0.00788 | -0.0123 | 79.4162
5 | 0.6819 | 0.00822 | -0.0117 | 82.9562
5.5 | 0.7509 | 0.00942 | -0.0151 | 79.7134
6 | 0.7979 | 0.01135 | -0.0149 | 70.2996
6.5 | 0.84 | 0.01316 | -0.0133 | 63.8298
7 | 0.8848 | 0.01462 | -0.0116 | 60.5198
7.5 | 0.9277 | 0.01606 | -0.0097 | 57.7646
8 | 0.9654 | 0.01776 | -0.0071 | 54.3581
8.5 | 0.9978 | 0.0196 | -0.004 | 50.9082
9 | 1.0171 | 0.02197 | 0.0008 | 46.2949
9.5 | 1.0423 | 0.02408 | 0.0043 | 43.2849
10 | 1.0631 | 0.02686 | 0.0073 | 39.5793
10.5 | 1.0826 | 0.0305 | 0.0103 | 35.4951
11 | 1.0999 | 0.03396 | 0.0126 | 32.3881
11.5 | 1.1108 | 0.03789 | 0.0141 | 29.3164
12 | 1.11 | 0.04359 | 0.0151 | 25.4646
12.5 | 1.0932 | 0.05151 | 0.0147 | 21.2231
13 | 1.0725 | 0.06034 | 0.0119 | 17.7743
13.5 | 1.0421 | 0.07174 | 0.0068 | 14.5261
14 | 1.0072 | 0.08569 | -0.0012 | 11.754
14.5 | 0.9686 | 0.10239 | -0.0117 | 9.4599
15 | 0.9237 | 0.12334 | -0.0252 | 7.4891
15.5 | 0.813 | 0.172 | -0.0496 | 4.7267
16 | 0.8129 | 0.18565 | -0.055 | 4.3787
16.5 | 0.8175 | 0.19872 | -0.0635 | 4.1138

## 31. Re 500k Mach 0.50 (1)
BIGFOIL.COM POLAR EXPORT
NACA63-212 a=0.0
NACA63-212 a=0.0 |  |  |  | Cl Max: | 1.125 | at alpha= | 20 | deg
JavaFoil+Calcfoil stall+Eppler ext transition |  |  |  | L/D Max: | 84.466 | at alpha= | 4.5 | deg
Re: | 500000 |  |  | Cd Min: | 0.00751 | at alpha= | 0 | deg
Mach: | 0.5 |  |  | Cl=0 at alpha= | -0.97794 | deg
|  |  |  | @ Cl=0.1, Cd= | 0.0075248
|  |  |  | @ Cl=0.4, Cd= | 0.0078657
|  |  |  | @ Cl=0.6, Cd= | 0.0082817
alpha (deg) | Cl | Cd | Cm | Cl/Cd
-20 | -1.031 | 0.22298 | 0.001 | -4.622
-19.5 | -1.005 | 0.21753 | 0.001 | -4.618
-19 | -0.978 | 0.21502 | 0 | -4.55
-18.5 | -0.952 | 0.21432 | 0 | -4.443
-18 | -0.924 | 0.20051 | 0 | -4.607
-17.5 | -0.897 | 0.19552 | 0 | -4.587
-17 | -0.871 | 0.18986 | 0 | -4.586
-16.5 | -0.844 | 0.1794 | -0.001 | -4.706
-16 | -0.818 | 0.17562 | -0.001 | -4.657
-15.5 | -0.789 | 0.17111 | -0.001 | -4.613
-15 | -0.762 | 0.1646 | -0.001 | -4.632
-14.5 | -0.736 | 0.15783 | -0.001 | -4.663
-14 | -0.709 | 0.15358 | -0.002 | -4.618
-13.5 | -0.683 | 0.14958 | -0.002 | -4.563
-13 | -0.654 | 0.14291 | -0.002 | -4.578
-12.5 | -0.627 | 0.13841 | -0.002 | -4.532
-12 | -0.6 | 0.135 | -0.002 | -4.448
-11.5 | -0.574 | 0.13323 | -0.003 | -4.306
-11 | -0.547 | 0.13007 | -0.003 | -4.203
-10.5 | -0.519 | 0.11446 | -0.003 | -4.534
-10 | -0.492 | 0.11434 | -0.003 | -4.301
-9.5 | -0.465 | 0.10578 | -0.003 | -4.394
-9 | -0.438 | 0.09994 | -0.003 | -4.38
-8.5 | -0.411 | 0.0973 | -0.004 | -4.22
-8 | -0.383 | 0.08918 | -0.003 | -4.295
-7.5 | -0.356 | 0.08377 | -0.004 | -4.248
-7 | -0.398 | 0.0639 | -0.004 | -6.233
-6.5 | -0.495 | 0.04885 | -0.004 | -10.133
-6 | -0.488 | 0.04422 | -0.005 | -11.036
-5.5 | -0.46 | 0.04099 | -0.005 | -11.218
-5 | -0.523 | 0.0126 | -0.012 | -41.513
-4.5 | -0.467 | 0.01206 | -0.013 | -38.697
-4 | -0.406 | 0.0116 | -0.013 | -35.003
-3.5 | -0.342 | 0.01118 | -0.014 | -30.589
-3 | -0.276 | 0.01079 | -0.014 | -25.576
-2.5 | -0.209 | 0.01044 | -0.015 | -19.988
-2 | -0.141 | 0.00761 | -0.015 | -18.489
-1.5 | -0.072 | 0.00758 | -0.016 | -9.519
-1 | -0.003 | 0.00752 | -0.016 | -0.462
-0.5 | 0.065 | 0.00754 | -0.017 | 8.678
0 | 0.134 | 0.00751 | -0.017 | 17.855
0.5 | 0.203 | 0.00757 | -0.018 | 26.804
1 | 0.272 | 0.00764 | -0.018 | 35.56
1.5 | 0.34 | 0.00777 | -0.019 | 43.811
2 | 0.409 | 0.00788 | -0.02 | 51.888
2.5 | 0.477 | 0.00809 | -0.02 | 58.96
3 | 0.545 | 0.00829 | -0.021 | 65.722
3.5 | 0.611 | 0.00828 | -0.021 | 73.814
4 | 0.677 | 0.00861 | -0.022 | 78.57
4.5 | 0.74 | 0.00876 | -0.022 | 84.466
5 | 0.785 | 0.01464 | -0.022 | 53.642
5.5 | 0.838 | 0.01566 | -0.023 | 53.552
6 | 0.886 | 0.01682 | -0.023 | 52.655
6.5 | 0.925 | 0.01824 | -0.024 | 50.702
7 | 0.947 | 0.01992 | -0.024 | 47.545
7.5 | 0.785 | 0.05287 | -0.011 | 14.855
8 | 0.688 | 0.06277 | -0.01 | 10.963
8.5 | 0.513 | 0.09139 | -0.01 | 5.618
9 | 0.54 | 0.09486 | -0.01 | 5.693
9.5 | 0.567 | 0.10061 | -0.011 | 5.634
10 | 0.594 | 0.11134 | -0.012 | 5.334
10.5 | 0.621 | 0.11092 | -0.012 | 5.594
11 | 0.647 | 0.11735 | -0.012 | 5.513
11.5 | 0.675 | 0.12521 | -0.014 | 5.388
12 | 0.701 | 0.13309 | -0.014 | 5.267
12.5 | 0.727 | 0.13675 | -0.014 | 5.319
13 | 0.754 | 0.14525 | -0.015 | 5.191
13.5 | 0.781 | 0.15233 | -0.016 | 5.13
14 | 0.808 | 0.16022 | -0.016 | 5.04
14.5 | 0.834 | 0.16355 | -0.016 | 5.098
15 | 0.862 | 0.17166 | -0.018 | 5.021
15.5 | 0.888 | 0.17488 | -0.018 | 5.078
16 | 0.914 | 0.18203 | -0.018 | 5.022
16.5 | 0.94 | 0.18845 | -0.019 | 4.991
17 | 0.968 | 0.19891 | -0.02 | 4.869
17.5 | 0.994 | 0.20178 | -0.02 | 4.927
18 | 1.02 | 0.20332 | -0.021 | 5.018
18.5 | 1.046 | 0.21199 | -0.021 | 4.935
19 | 1.075 | 0.22288 | -0.022 | 4.821
19.5 | 1.1 | 0.22846 | -0.022 | 4.814
20 | 1.125 | 0.23265 | -0.023 | 4.837

## 32. Re 500k Mach 0.50 (2)
BIGFOIL.COM POLAR EXPORT
NACA63-212 a=0.0
NACA63-212 a=0.0 |  |  |  | Cl Max: | 1.0091 | at alpha= | 20 | deg
XFOIL ncrit=9 |  |  |  | L/D Max: | 80.7951 | at alpha= | 4.5 | deg
Re: | 500000 |  |  | Cd Min: | 0.28552 | at alpha= | 20 | deg
Mach: | 0.5 |  |  | Cl=0 at alpha= | -0.97202 | deg
|  |  |  | @ Cl=0.1, Cd= | 0.0077153
|  |  |  | @ Cl=0.4, Cd= | 0.0079792
|  |  |  | @ Cl=0.6, Cd= | 0.0083427
alpha (deg) | Cl | Cd | Cm | Cl/Cd
-20 | -0.8732 | 0.27782 | 0.0946 | -3.143
-19.5 | -0.8502 | 0.26932 | 0.0891 | -3.1568
-19 | -0.8278 | 0.26024 | 0.0828 | -3.1809
-18.5 | -0.8079 | 0.25154 | 0.076 | -3.2118
-18 | -0.784 | 0.24232 | 0.072 | -3.2354
-17.5 | -0.7605 | 0.2344 | 0.0675 | -3.2445
-17 | -0.738 | 0.22611 | 0.0625 | -3.2639
-16.5 | -0.7209 | 0.21705 | 0.0547 | -3.3214
-16 | -0.6999 | 0.20752 | 0.0498 | -3.3727
-15.5 | -0.6748 | 0.19968 | 0.0468 | -3.3794
-15 | -0.6536 | 0.19153 | 0.0422 | -3.4125
-14.5 | -0.6385 | 0.18217 | 0.0349 | -3.505
-14 | -0.6219 | 0.17237 | 0.0299 | -3.6079
-13.5 | -0.5981 | 0.16486 | 0.0271 | -3.6279
-13 | -0.5798 | 0.15655 | 0.0225 | -3.7036
-12.5 | -0.5719 | 0.14656 | 0.0144 | -3.9022
-12 | -0.5608 | 0.13636 | 0.0096 | -4.1126
-11.5 | -0.541 | 0.12903 | 0.0073 | -4.1928
-11 | -0.5272 | 0.12078 | 0.0031 | -4.365
-10.5 | -0.5232 | 0.11019 | -0.0049 | -4.7482
-10 | -0.5198 | 0.09941 | -0.0123 | -5.2289
-9.5 | -0.5221 | 0.089 | -0.0168 | -5.8663
-9 | -0.5302 | 0.07487 | -0.0249 | -7.0816
-8.5 | -0.5431 | 0.06217 | -0.0347 | -8.7357
-8 | -0.5656 | 0.04915 | -0.048 | -11.5076
-7.5 | -0.6005 | 0.04198 | -0.0477 | -14.3044
-7 | -0.6241 | 0.03585 | -0.0429 | -17.4086
-6.5 | -0.6203 | 0.02931 | -0.0388 | -21.1634
-6 | -0.5915 | 0.02381 | -0.0349 | -24.8425
-5.5 | -0.5438 | 0.01967 | -0.0317 | -27.6462
-5 | -0.4871 | 0.01665 | -0.029 | -29.2553
-4.5 | -0.4317 | 0.01432 | -0.0264 | -30.1466
-4 | -0.3721 | 0.01301 | -0.0244 | -28.6011
-3.5 | -0.3134 | 0.01166 | -0.0226 | -26.8782
-3 | -0.2509 | 0.01072 | -0.0215 | -23.4049
-2.5 | -0.2001 | 0.00824 | -0.0203 | -24.284
-2 | -0.1362 | 0.00778 | -0.0195 | -17.5064
-1.5 | -0.0696 | 0.00769 | -0.0191 | -9.0507
-1 | -0.0038 | 0.00772 | -0.0184 | -0.49223
-0.5 | 0.0641 | 0.00771 | -0.0185 | 8.3139
0 | 0.1316 | 0.00772 | -0.0186 | 17.0466
0.5 | 0.1991 | 0.00776 | -0.0187 | 25.6572
1 | 0.2665 | 0.00782 | -0.0187 | 34.0793
1.5 | 0.3339 | 0.0079 | -0.0187 | 42.2658
2 | 0.4007 | 0.00798 | -0.0185 | 50.213
2.5 | 0.4673 | 0.00809 | -0.0181 | 57.7627
3 | 0.5338 | 0.0082 | -0.0175 | 65.0976
3.5 | 0.5991 | 0.00834 | -0.0165 | 71.8345
4 | 0.6623 | 0.00853 | -0.0149 | 77.6436
4.5 | 0.7215 | 0.00893 | -0.0125 | 80.7951
5 | 0.7666 | 0.01016 | -0.0083 | 75.4528
5.5 | 0.8197 | 0.01272 | -0.0078 | 64.4418
6 | 0.8669 | 0.01482 | -0.0057 | 58.4953
6.5 | 0.8994 | 0.01691 | -0.001 | 53.1875
7 | 0.9197 | 0.01924 | 0.0048 | 47.8015
7.5 | 0.9324 | 0.02272 | 0.0096 | 41.0387
8 | 0.9541 | 0.02622 | 0.0137 | 36.3883
8.5 | 0.9722 | 0.03033 | 0.0169 | 32.0541
9 | 0.9751 | 0.03613 | 0.0194 | 26.9887
9.5 | 0.9683 | 0.04335 | 0.02 | 22.3368
10 | 0.9485 | 0.05242 | 0.0177 | 18.0942
10.5 | 0.9218 | 0.06333 | 0.0125 | 14.5555
11 | 0.8915 | 0.07629 | 0.0045 | 11.6857
11.5 | 0.8606 | 0.09125 | -0.0056 | 9.4312
12 | 0.8249 | 0.10921 | -0.0171 | 7.5533
12.5 | 0.8006 | 0.12642 | -0.027 | 6.3329
13 | 0.7921 | 0.14065 | -0.035 | 5.6317
13.5 | 0.792 | 0.15354 | -0.0422 | 5.1583
14 | 0.7966 | 0.16603 | -0.049 | 4.7979
15 | 0.8211 | 0.18693 | -0.0606 | 4.3926
15.5 | 0.8369 | 0.19841 | -0.0649 | 4.218
16 | 0.8544 | 0.20885 | -0.0704 | 4.091
16.5 | 0.8711 | 0.21963 | -0.0768 | 3.9662
17 | 0.8846 | 0.23059 | -0.0852 | 3.8362
17.5 | 0.9065 | 0.23891 | -0.0899 | 3.7943
18 | 0.9313 | 0.2475 | -0.093 | 3.7628
18.5 | 0.948 | 0.25771 | -0.1 | 3.6786
19 | 0.966 | 0.26826 | -0.1077 | 3.601
19.5 | 0.9873 | 0.27714 | -0.1132 | 3.5625
20 | 1.0091 | 0.28552 | -0.1184 | 3.5343

## 33. Re 750k Mach 0.00 (1)
BIGFOIL.COM POLAR EXPORT
NACA63-212 a=0.0
NACA63-212 a=0.0 |  |  |  | Cl Max: | 1.105 | at alpha= | 11 | deg
JavaFoil+Calcfoil stall+Eppler ext transition |  |  |  | L/D Max: | 92.772 | at alpha= | 5 | deg
Re: | 750000 |  |  | Cd Min: | 0.00639 | at alpha= | -0.5 | deg
Mach: | 0 |  |  | Cl=0 at alpha= | -0.975 | deg
|  |  |  | @ Cl=0.1, Cd= | 0.0063973
|  |  |  | @ Cl=0.4, Cd= | 0.006639
|  |  |  | @ Cl=0.6, Cd= | 0.0071398
alpha (deg) | Cl | Cd | Cm | Cl/Cd
-17 | -0.609 | 0.158 | 0 | -3.857
-16.5 | -0.633 | 0.15237 | 0 | -4.155
-16 | -0.656 | 0.14505 | -0.001 | -4.521
-15.5 | -0.677 | 0.13086 | -0.001 | -5.175
-15 | -0.698 | 0.12202 | -0.001 | -5.719
-14.5 | -0.717 | 0.11537 | -0.001 | -6.211
-14 | -0.733 | 0.1078 | -0.001 | -6.8
-13.5 | -0.747 | 0.10143 | -0.001 | -7.362
-13 | -0.758 | 0.09528 | -0.001 | -7.952
-12.5 | -0.765 | 0.09009 | -0.002 | -8.488
-12 | -0.768 | 0.08543 | -0.002 | -8.986
-11.5 | -0.765 | 0.07944 | -0.002 | -9.625
-11 | -0.755 | 0.0745 | -0.002 | -10.136
-10.5 | -0.742 | 0.06929 | -0.002 | -10.709
-10 | -0.724 | 0.06455 | -0.003 | -11.217
-9.5 | -0.701 | 0.06056 | -0.003 | -11.573
-9 | -0.674 | 0.05719 | -0.003 | -11.793
-8.5 | -0.646 | 0.05316 | -0.004 | -12.157
-8 | -0.615 | 0.04972 | -0.004 | -12.366
-7.5 | -0.719 | 0.01227 | -0.008 | -58.624
-7 | -0.673 | 0.01184 | -0.009 | -56.868
-6.5 | -0.625 | 0.01138 | -0.009 | -54.949
-6 | -0.575 | 0.01097 | -0.009 | -52.361
-5.5 | -0.522 | 0.01055 | -0.01 | -49.49
-5 | -0.468 | 0.01025 | -0.01 | -45.672
-4.5 | -0.413 | 0.00993 | -0.011 | -41.567
-4 | -0.356 | 0.00966 | -0.011 | -36.853
-3.5 | -0.298 | 0.00944 | -0.012 | -31.601
-3 | -0.24 | 0.00919 | -0.012 | -26.115
-2.5 | -0.181 | 0.00653 | -0.013 | -27.749
-2 | -0.122 | 0.0065 | -0.013 | -18.772
-1.5 | -0.063 | 0.00642 | -0.014 | -9.747
-1 | -0.003 | 0.00641 | -0.014 | -0.47
-0.5 | 0.057 | 0.00639 | -0.015 | 8.864
0 | 0.116 | 0.0064 | -0.015 | 18.167
0.5 | 0.176 | 0.00641 | -0.015 | 27.45
1 | 0.235 | 0.00643 | -0.016 | 36.601
1.5 | 0.295 | 0.0065 | -0.016 | 45.343
2 | 0.354 | 0.00657 | -0.017 | 53.941
2.5 | 0.414 | 0.00666 | -0.017 | 62.148
3 | 0.473 | 0.0068 | -0.018 | 69.527
3.5 | 0.531 | 0.00692 | -0.018 | 76.789
4 | 0.589 | 0.0071 | -0.019 | 83.036
4.5 | 0.647 | 0.00731 | -0.019 | 88.528
5 | 0.703 | 0.00758 | -0.02 | 92.772
5.5 | 0.756 | 0.01095 | -0.02 | 69.064
6 | 0.807 | 0.01219 | -0.021 | 66.207
6.5 | 0.856 | 0.01276 | -0.021 | 67.051
7 | 0.901 | 0.01345 | -0.021 | 67.03
7.5 | 0.943 | 0.01413 | -0.022 | 66.73
8 | 0.981 | 0.015 | -0.022 | 65.392
8.5 | 1.015 | 0.01589 | -0.023 | 63.892
9 | 1.044 | 0.0169 | -0.023 | 61.778
9.5 | 1.069 | 0.01793 | -0.023 | 59.619
10 | 1.087 | 0.01945 | -0.024 | 55.894
10.5 | 1.1 | 0.0213 | -0.024 | 51.629
11 | 1.105 | 0.02357 | -0.024 | 46.894
11.5 | 0.96 | 0.07064 | -0.016 | 13.59
12 | 0.95 | 0.08055 | -0.013 | 11.798
12.5 | 0.945 | 0.08549 | -0.013 | 11.06
13 | 0.933 | 0.09248 | -0.013 | 10.087
13.5 | 0.917 | 0.09872 | -0.013 | 9.293
14 | 0.898 | 0.10658 | -0.012 | 8.425
14.5 | 0.876 | 0.11258 | -0.012 | 7.781
15 | 0.851 | 0.12034 | -0.012 | 7.07
15.5 | 0.824 | 0.12662 | -0.012 | 6.509
16 | 0.796 | 0.1362 | -0.012 | 5.842

## 34. Re 750k Mach 0.00 (2)
BIGFOIL.COM POLAR EXPORT
NACA63-212 a=0.0
NACA63-212 a=0.0 |  |  |  | Cl Max: | 1.2515 | at alpha= | 15 | deg
XFOIL ncrit=9 |  |  |  | L/D Max: | 90.5435 | at alpha= | 5 | deg
Re: | 750000 |  |  | Cd Min: | 0.2458 | at alpha= | 20 | deg
Mach: | 0 |  |  | Cl=0 at alpha= | -0.96777 | deg
|  |  |  | @ Cl=0.1, Cd= | 0.0060961
|  |  |  | @ Cl=0.4, Cd= | 0.0063045
|  |  |  | @ Cl=0.6, Cd= | 0.0068349
alpha (deg) | Cl | Cd | Cm | Cl/Cd
-15 | -0.6366 | 0.16848 | 0.0299 | -3.7785
-14.5 | -0.6226 | 0.16134 | 0.0262 | -3.8589
-14 | -0.6213 | 0.14901 | 0.0188 | -4.1695
-13.5 | -0.6242 | 0.13696 | 0.0135 | -4.5575
-13 | -0.6109 | 0.13086 | 0.0107 | -4.6683
-12.5 | -0.6044 | 0.12252 | 0.0065 | -4.9331
-12 | -0.6022 | 0.11309 | 0.0016 | -5.325
-11.5 | -0.7494 | 0.0633 | -0.0302 | -11.8389
-11 | -0.8118 | 0.05089 | -0.0357 | -15.9521
-10.5 | -0.8781 | 0.04 | -0.0308 | -21.9525
-10 | -0.8804 | 0.0325 | -0.0275 | -27.0892
-9.5 | -0.8577 | 0.0268 | -0.0253 | -32.0037
-9 | -0.8112 | 0.02308 | -0.0258 | -35.1473
-8.5 | -0.7767 | 0.02037 | -0.0227 | -38.1296
-8 | -0.7356 | 0.01771 | -0.0208 | -41.5359
-7.5 | -0.6889 | 0.01628 | -0.0196 | -42.3157
-7 | -0.6405 | 0.01498 | -0.0186 | -42.757
-6.5 | -0.5909 | 0.01388 | -0.0177 | -42.572
-6 | -0.5406 | 0.01286 | -0.017 | -42.0373
-5.5 | -0.491 | 0.01163 | -0.0162 | -42.2184
-5 | -0.4377 | 0.01099 | -0.0159 | -39.8271
-4.5 | -0.3845 | 0.01022 | -0.0156 | -37.6223
-4 | -0.3298 | 0.0097 | -0.0155 | -34
-3.5 | -0.2753 | 0.00908 | -0.0155 | -30.3194
-3 | -0.2256 | 0.00744 | -0.0154 | -30.3226
-2.5 | -0.1728 | 0.00651 | -0.0154 | -26.5438
-2 | -0.1166 | 0.00629 | -0.0155 | -18.5374
-1.5 | -0.0598 | 0.00617 | -0.0157 | -9.6921
-1 | -0.0037 | 0.00609 | -0.0156 | -0.60755
-0.5 | 0.0537 | 0.00608 | -0.0158 | 8.8322
0 | 0.1112 | 0.0061 | -0.0161 | 18.2295
0.5 | 0.1687 | 0.00612 | -0.0164 | 27.5654
1 | 0.2261 | 0.00615 | -0.0167 | 36.7642
1.5 | 0.2831 | 0.00619 | -0.0169 | 45.7351
2.5 | 0.3968 | 0.0063 | -0.0172 | 62.9841
3 | 0.4533 | 0.00638 | -0.0173 | 71.0502
3.5 | 0.509 | 0.0065 | -0.0173 | 78.3077
4 | 0.5635 | 0.00665 | -0.017 | 84.7368
4.5 | 0.6168 | 0.00692 | -0.0166 | 89.1329
5 | 0.6664 | 0.00736 | -0.0155 | 90.5435
5.5 | 0.7109 | 0.00833 | -0.0138 | 85.3421
6.5 | 0.8201 | 0.01119 | -0.0162 | 73.2887
7 | 0.8685 | 0.01221 | -0.0157 | 71.1302
7.5 | 0.9164 | 0.0132 | -0.015 | 69.4242
8 | 0.9613 | 0.01439 | -0.0139 | 66.8033
8.5 | 1.0071 | 0.01537 | -0.0129 | 65.5237
9 | 1.0489 | 0.01659 | -0.0115 | 63.2248
9.5 | 1.0846 | 0.01813 | -0.0093 | 59.8235
10 | 1.1206 | 0.01941 | -0.0072 | 57.7331
10.5 | 1.1455 | 0.02092 | -0.0037 | 54.7562
11 | 1.1576 | 0.02335 | 0.0006 | 49.576
11.5 | 1.1814 | 0.02528 | 0.003 | 46.7326
12 | 1.2018 | 0.02764 | 0.0051 | 43.4805
12.5 | 1.2191 | 0.03044 | 0.0067 | 40.0493
13 | 1.2212 | 0.03497 | 0.0086 | 34.9214
13.5 | 1.2364 | 0.03835 | 0.0092 | 32.2399
14 | 1.2438 | 0.0428 | 0.0095 | 29.0607
14.5 | 1.2497 | 0.04764 | 0.009 | 26.2322
15 | 1.2515 | 0.05329 | 0.0077 | 23.4847
15.5 | 1.2491 | 0.05994 | 0.0056 | 20.8392
16 | 1.2361 | 0.06866 | 0.0023 | 18.0032
16.5 | 1.2126 | 0.07982 | -0.0026 | 15.1917
17 | 1.1735 | 0.09495 | -0.0106 | 12.3591
17.5 | 1.1438 | 0.10993 | -0.0193 | 10.4048
18 | 1.1041 | 0.12821 | -0.0304 | 8.6117
18.5 | 1.0532 | 0.15116 | -0.0446 | 6.9675
19 | 0.8787 | 0.22951 | -0.0816 | 3.8286
19.5 | 0.8921 | 0.23677 | -0.0855 | 3.7678
20 | 0.9051 | 0.2458 | -0.0908 | 3.6823

## 35. Re 750k Mach 0.10 (1)
BIGFOIL.COM POLAR EXPORT
NACA63-212 a=0.0
NACA63-212 a=0.0 |  |  |  | Cl Max: | 1.095 | at alpha= | 10.5 | deg
JavaFoil+Calcfoil stall+Eppler ext transition |  |  |  | L/D Max: | 92.402 | at alpha= | 5 | deg
Re: | 750000 |  |  | Cd Min: | 0.0064 | at alpha= | 0 | deg
Mach: | 0.1 |  |  | Cl=0 at alpha= | -0.975 | deg
|  |  |  | @ Cl=0.1, Cd= | 0.0064057
|  |  |  | @ Cl=0.4, Cd= | 0.006676
|  |  |  | @ Cl=0.6, Cd= | 0.0071748
alpha (deg) | Cl | Cd | Cm | Cl/Cd
-17 | -0.562 | 0.16076 | 0 | -3.499
-16.5 | -0.589 | 0.15548 | 0 | -3.788
-16 | -0.615 | 0.14487 | -0.001 | -4.246
-15.5 | -0.641 | 0.13566 | -0.001 | -4.723
-15 | -0.665 | 0.12565 | -0.001 | -5.292
-14.5 | -0.687 | 0.11897 | -0.001 | -5.778
-14 | -0.708 | 0.10984 | -0.001 | -6.446
-13.5 | -0.726 | 0.10296 | -0.001 | -7.047
-13 | -0.74 | 0.09642 | -0.001 | -7.672
-12.5 | -0.75 | 0.0911 | -0.002 | -8.235
-12 | -0.756 | 0.08596 | -0.002 | -8.798
-11.5 | -0.756 | 0.07978 | -0.002 | -9.479
-11 | -0.749 | 0.07559 | -0.002 | -9.912
-10.5 | -0.738 | 0.07049 | -0.002 | -10.472
-10 | -0.722 | 0.06514 | -0.003 | -11.081
-9.5 | -0.699 | 0.06073 | -0.003 | -11.515
-9 | -0.675 | 0.05712 | -0.003 | -11.811
-8.5 | -0.646 | 0.05342 | -0.003 | -12.097
-8 | -0.615 | 0.05006 | -0.004 | -12.289
-7.5 | -0.721 | 0.01231 | -0.008 | -58.568
-7 | -0.675 | 0.01195 | -0.009 | -56.531
-6.5 | -0.627 | 0.01148 | -0.009 | -54.643
-6 | -0.577 | 0.01106 | -0.01 | -52.168
-5.5 | -0.524 | 0.01063 | -0.01 | -49.341
-5 | -0.47 | 0.01029 | -0.01 | -45.679
-4.5 | -0.414 | 0.00999 | -0.011 | -41.5
-4 | -0.358 | 0.00972 | -0.011 | -36.802
-3.5 | -0.3 | 0.00945 | -0.012 | -31.738
-3 | -0.241 | 0.0092 | -0.012 | -26.236
-2.5 | -0.182 | 0.009 | -0.013 | -20.223
-2 | -0.123 | 0.0065 | -0.013 | -18.858
-1.5 | -0.063 | 0.00645 | -0.014 | -9.753
-1 | -0.003 | 0.00643 | -0.014 | -0.47
-0.5 | 0.057 | 0.00642 | -0.015 | 8.876
0 | 0.117 | 0.0064 | -0.015 | 18.257
0.5 | 0.177 | 0.00641 | -0.016 | 27.574
1 | 0.237 | 0.00646 | -0.016 | 36.619
1.5 | 0.296 | 0.00653 | -0.017 | 45.38
2 | 0.356 | 0.00661 | -0.017 | 53.909
2.5 | 0.416 | 0.0067 | -0.017 | 62.021
3 | 0.475 | 0.0068 | -0.018 | 69.835
3.5 | 0.534 | 0.00697 | -0.018 | 76.627
4 | 0.592 | 0.00715 | -0.019 | 82.774
4.5 | 0.65 | 0.00733 | -0.019 | 88.614
5 | 0.706 | 0.00765 | -0.02 | 92.402
5.5 | 0.759 | 0.01164 | -0.02 | 65.218
6 | 0.81 | 0.01226 | -0.021 | 66.083
6.5 | 0.859 | 0.01285 | -0.021 | 66.809
7 | 0.904 | 0.01356 | -0.021 | 66.698
7.5 | 0.946 | 0.01429 | -0.022 | 66.205
8 | 0.983 | 0.01516 | -0.022 | 64.841
8.5 | 1.016 | 0.01607 | -0.023 | 63.237
9 | 1.045 | 0.01712 | -0.023 | 61.005
9.5 | 1.067 | 0.0183 | -0.023 | 58.333
10 | 1.084 | 0.01978 | -0.024 | 54.815
10.5 | 1.095 | 0.02158 | -0.024 | 50.747
11 | 1.095 | 0.02452 | -0.024 | 44.645
11.5 | 0.942 | 0.0756 | -0.014 | 12.456
12 | 0.939 | 0.08201 | -0.013 | 11.449
12.5 | 0.931 | 0.08731 | -0.013 | 10.665
13 | 0.916 | 0.09316 | -0.013 | 9.837
13.5 | 0.896 | 0.10055 | -0.012 | 8.913
14 | 0.873 | 0.10589 | -0.012 | 8.247
14.5 | 0.847 | 0.11536 | -0.012 | 7.339
15 | 0.817 | 0.12194 | -0.011 | 6.701
15.5 | 0.786 | 0.12979 | -0.012 | 6.058

## 36. Re 750k Mach 0.10 (2)
BIGFOIL.COM POLAR EXPORT
NACA63-212 a=0.0
NACA63-212 a=0.0 |  |  |  | Cl Max: | 1.2335 | at alpha= | 14.5 | deg
XFOIL ncrit=9 |  |  |  | L/D Max: | 90.3774 | at alpha= | 5 | deg
Re: | 750000 |  |  | Cd Min: | 0.23802 | at alpha= | 19.5 | deg
Mach: | 0.1 |  |  | Cl=0 at alpha= | -0.96962 | deg
|  |  |  | @ Cl=0.1, Cd= | 0.0060979
|  |  |  | @ Cl=0.4, Cd= | 0.0063211
|  |  |  | @ Cl=0.6, Cd= | 0.0068457
alpha (deg) | Cl | Cd | Cm | Cl/Cd
-15 | -0.6364 | 0.16933 | 0.0304 | -3.7583
-14.5 | -0.6221 | 0.16217 | 0.0266 | -3.8361
-14 | -0.6202 | 0.15004 | 0.0193 | -4.1336
-13.5 | -0.6219 | 0.1382 | 0.014 | -4.5
-13 | -0.6081 | 0.13215 | 0.0113 | -4.6016
-12.5 | -0.6009 | 0.1239 | 0.0072 | -4.8499
-12 | -0.598 | 0.1145 | 0.0023 | -5.2227
-11.5 | -0.7187 | 0.06867 | -0.026 | -10.466
-11 | -0.7789 | 0.0543 | -0.0354 | -14.3444
-10.5 | -0.8404 | 0.04467 | -0.0337 | -18.8135
-10 | -0.866 | 0.03552 | -0.0295 | -24.3806
-9.5 | -0.8539 | 0.02867 | -0.0268 | -29.7837
-9 | -0.8127 | 0.024 | -0.0268 | -33.8625
-8.5 | -0.7778 | 0.02182 | -0.0236 | -35.6462
-8 | -0.7392 | 0.01819 | -0.0214 | -40.6377
-7.5 | -0.6924 | 0.01662 | -0.0202 | -41.6606
-7 | -0.6438 | 0.01524 | -0.0191 | -42.2441
-6.5 | -0.5941 | 0.01406 | -0.0181 | -42.2546
-6 | -0.5422 | 0.01325 | -0.0175 | -40.9208
-5.5 | -0.4938 | 0.01173 | -0.0165 | -42.0972
-5 | -0.4402 | 0.01106 | -0.0161 | -39.8011
-4.5 | -0.3867 | 0.01028 | -0.0158 | -37.6167
-4 | -0.3316 | 0.00977 | -0.0157 | -33.9406
-3.5 | -0.2767 | 0.00915 | -0.0156 | -30.2404
-3 | -0.2264 | 0.00756 | -0.0156 | -29.9471
-2.5 | -0.1738 | 0.00653 | -0.0155 | -26.6156
-2 | -0.1172 | 0.00631 | -0.0156 | -18.5737
-1.5 | -0.0601 | 0.00618 | -0.0158 | -9.7249
-1 | -0.0035 | 0.00611 | -0.0157 | -0.57283
-0.5 | 0.0541 | 0.00609 | -0.0159 | 8.8834
0 | 0.1119 | 0.0061 | -0.0162 | 18.3443
0.5 | 0.1697 | 0.00613 | -0.0165 | 27.6835
1.5 | 0.2849 | 0.00621 | -0.017 | 45.8776
2 | 0.3422 | 0.00626 | -0.0172 | 54.6645
2.5 | 0.3993 | 0.00632 | -0.0173 | 63.1804
3 | 0.456 | 0.00641 | -0.0174 | 71.1388
3.5 | 0.5123 | 0.00653 | -0.0174 | 78.4533
4 | 0.5671 | 0.00668 | -0.0171 | 84.8952
4.5 | 0.6207 | 0.00695 | -0.0166 | 89.3094
5 | 0.6706 | 0.00742 | -0.0155 | 90.3774
5.5 | 0.7147 | 0.00845 | -0.0136 | 84.5799
6.5 | 0.8241 | 0.01134 | -0.016 | 72.672
7 | 0.8731 | 0.01233 | -0.0154 | 70.811
7.5 | 0.9212 | 0.01333 | -0.0146 | 69.1073
8 | 0.965 | 0.01465 | -0.0133 | 65.8703
8.5 | 1.0114 | 0.01558 | -0.0123 | 64.9166
9 | 1.0499 | 0.01707 | -0.0104 | 61.5056
9.5 | 1.087 | 0.01847 | -0.0082 | 58.8522
10 | 1.1209 | 0.01982 | -0.0057 | 56.554
10.5 | 1.1388 | 0.02166 | -0.0013 | 52.5762
11 | 1.1552 | 0.02402 | 0.0022 | 48.0933
11.5 | 1.1777 | 0.02619 | 0.0046 | 44.9675
12 | 1.1973 | 0.02875 | 0.0065 | 41.6452
12.5 | 1.2117 | 0.03196 | 0.0081 | 37.913
13 | 1.2151 | 0.03653 | 0.0097 | 33.2631
13.5 | 1.2267 | 0.04046 | 0.0102 | 30.3188
14 | 1.2308 | 0.04548 | 0.0102 | 27.0624
14.5 | 1.2335 | 0.05091 | 0.0092 | 24.229
15 | 1.2316 | 0.05735 | 0.0074 | 21.4752
15.5 | 1.2244 | 0.06512 | 0.0045 | 18.8022
16 | 1.2052 | 0.07536 | 0 | 15.9926
16.5 | 1.1772 | 0.08809 | -0.0064 | 13.3636
17 | 1.1296 | 0.10591 | -0.0165 | 10.6657
18 | 1.066 | 0.14013 | -0.0375 | 7.6072
19 | 0.8808 | 0.23078 | -0.0825 | 3.8166
19.5 | 0.8946 | 0.23802 | -0.0864 | 3.7585

## 37. Re 750k Mach 0.25 (1)
BIGFOIL.COM POLAR EXPORT
NACA63-212 a=0.0
NACA63-212 a=0.0 |  |  |  | Cl Max: | 1.054 | at alpha= | 10 | deg
JavaFoil+Calcfoil stall+Eppler ext transition |  |  |  | L/D Max: | 92.765 | at alpha= | 5 | deg
Re: | 750000 |  |  | Cd Min: | 0.00646 | at alpha= | 0 | deg
Mach: | 0.25 |  |  | Cl=0 at alpha= | -0.97581 | deg
|  |  |  | @ Cl=0.1, Cd= | 0.0064633
|  |  |  | @ Cl=0.4, Cd= | 0.0067246
|  |  |  | @ Cl=0.6, Cd= | 0.14062
alpha (deg) | Cl | Cd | Cm | Cl/Cd
-15.5 | -0.287 | 0.16424 | -0.001 | -1.748
-15 | -0.358 | 0.15558 | -0.001 | -2.301
-14.5 | -0.422 | 0.13929 | -0.001 | -3.031
-14 | -0.481 | 0.1291 | -0.001 | -3.727
-13.5 | -0.535 | 0.12359 | -0.001 | -4.328
-13 | -0.583 | 0.11118 | -0.001 | -5.241
-12.5 | -0.624 | 0.10028 | -0.002 | -6.224
-12 | -0.658 | 0.09236 | -0.002 | -7.127
-11.5 | -0.682 | 0.08666 | -0.002 | -7.865
-11 | -0.694 | 0.07948 | -0.002 | -8.726
-10.5 | -0.698 | 0.07355 | -0.002 | -9.496
-10 | -0.695 | 0.06777 | -0.003 | -10.253
-9.5 | -0.682 | 0.06336 | -0.003 | -10.769
-9 | -0.664 | 0.05922 | -0.003 | -11.221
-8.5 | -0.642 | 0.05495 | -0.003 | -11.691
-8 | -0.616 | 0.05156 | -0.004 | -11.947
-7.5 | -0.586 | 0.04761 | -0.004 | -12.315
-7 | -0.684 | 0.01227 | -0.009 | -55.753
-6.5 | -0.638 | 0.01182 | -0.009 | -53.963
-6 | -0.588 | 0.01136 | -0.01 | -51.79
-5.5 | -0.536 | 0.01091 | -0.01 | -49.113
-5 | -0.481 | 0.01049 | -0.011 | -45.874
-4.5 | -0.425 | 0.01017 | -0.011 | -41.778
-4 | -0.367 | 0.00985 | -0.012 | -37.255
-3.5 | -0.308 | 0.00959 | -0.012 | -32.098
-3 | -0.248 | 0.00937 | -0.013 | -26.428
-2.5 | -0.187 | 0.00915 | -0.013 | -20.442
-2 | -0.126 | 0.00655 | -0.014 | -19.238
-1.5 | -0.065 | 0.00649 | -0.014 | -9.955
-1 | -0.003 | 0.00647 | -0.015 | -0.48
-0.5 | 0.059 | 0.00647 | -0.015 | 9.041
0 | 0.12 | 0.00646 | -0.016 | 18.571
0.5 | 0.182 | 0.00651 | -0.016 | 27.886
1 | 0.243 | 0.00653 | -0.016 | 37.243
1.5 | 0.305 | 0.0066 | -0.017 | 46.16
2 | 0.366 | 0.00668 | -0.017 | 54.771
2.5 | 0.427 | 0.00676 | -0.018 | 63.203
3 | 0.488 | 0.00691 | -0.018 | 70.587
3.5 | 0.548 | 0.00706 | -0.019 | 77.633
4 | 0.608 | 0.00727 | -0.019 | 83.62
4.5 | 0.667 | 0.0075 | -0.02 | 89.006
5 | 0.725 | 0.00781 | -0.02 | 92.765
5.5 | 0.776 | 0.01214 | -0.021 | 63.909
6 | 0.826 | 0.01273 | -0.021 | 64.937
6.5 | 0.875 | 0.01342 | -0.022 | 65.184
7 | 0.92 | 0.01424 | -0.022 | 64.57
7.5 | 0.959 | 0.0151 | -0.022 | 63.514
8 | 0.992 | 0.01615 | -0.023 | 61.459
8.5 | 1.02 | 0.01721 | -0.023 | 59.293
9 | 1.041 | 0.01855 | -0.023 | 56.089
9.5 | 1.053 | 0.01988 | -0.024 | 52.984
10 | 1.054 | 0.02229 | -0.024 | 47.297
10.5 | 0.903 | 0.06634 | -0.015 | 13.607
11 | 0.887 | 0.07521 | -0.012 | 11.799
11.5 | 0.873 | 0.08071 | -0.012 | 10.812
12 | 0.85 | 0.08916 | -0.011 | 9.538
12.5 | 0.815 | 0.09491 | -0.011 | 8.591
13 | 0.769 | 0.10392 | -0.011 | 7.399
13.5 | 0.715 | 0.11296 | -0.011 | 6.326
14 | 0.653 | 0.12095 | -0.01 | 5.402
14.5 | 0.587 | 0.13423 | -0.011 | 4.37
15 | 0.515 | 0.14062 | -0.011 | 3.659

## 38. Re 750k Mach 0.25 (2)
BIGFOIL.COM POLAR EXPORT
NACA63-212 a=0.0
NACA63-212 a=0.0 |  |  |  | Cl Max: | 1.1611 | at alpha= | 12 | deg
XFOIL ncrit=9 |  |  |  | L/D Max: | 89.5676 | at alpha= | 4.5 | deg
Re: | 750000 |  |  | Cd Min: | 0.25086 | at alpha= | -20 | deg
Mach: | 0.25 |  |  | Cl=0 at alpha= | -0.97074 | deg
|  |  |  | @ Cl=0.1, Cd= | 0.00619
|  |  |  | @ Cl=0.4, Cd= | 0.0064222
|  |  |  | @ Cl=0.6, Cd= | 0.0069254
alpha (deg) | Cl | Cd | Cm | Cl/Cd
-20 | -0.8004 | 0.25086 | 0.0781 | -3.1906
-19.5 | -0.7818 | 0.24459 | 0.0738 | -3.1964
-19 | -0.7636 | 0.23771 | 0.0693 | -3.2123
-18.5 | -0.7467 | 0.22905 | 0.0639 | -3.26
-18 | -0.7331 | 0.22034 | 0.0581 | -3.3271
-17.5 | -0.7144 | 0.21278 | 0.0547 | -3.3575
-17 | -0.6956 | 0.20666 | 0.0511 | -3.3659
-16.5 | -0.6782 | 0.19953 | 0.0468 | -3.399
-16 | -0.6682 | 0.18925 | 0.0401 | -3.5308
-15.5 | -0.6552 | 0.17999 | 0.0359 | -3.6402
-15 | -0.6366 | 0.17374 | 0.0329 | -3.6641
-14.5 | -0.621 | 0.16646 | 0.029 | -3.7306
-13.5 | -0.6126 | 0.14421 | 0.0168 | -4.248
-13 | -0.5962 | 0.13823 | 0.0143 | -4.3131
-12.5 | -0.5865 | 0.13014 | 0.0103 | -4.5067
-12 | -0.5859 | 0.11823 | 0.0029 | -4.9556
-11.5 | -0.5891 | 0.10576 | -0.004 | -5.5702
-11 | -0.6213 | 0.08433 | -0.0167 | -7.3675
-10.5 | -0.7082 | 0.05783 | -0.0341 | -12.2462
-10 | -0.7503 | 0.0482 | -0.0385 | -15.5664
-9.5 | -0.7895 | 0.04066 | -0.0355 | -19.4171
-9 | -0.7951 | 0.03187 | -0.0339 | -24.9482
-8.5 | -0.7818 | 0.02665 | -0.029 | -29.3358
-8 | -0.7541 | 0.02168 | -0.0256 | -34.7832
-7.5 | -0.7101 | 0.01896 | -0.0237 | -37.4525
-7 | -0.6614 | 0.01696 | -0.0221 | -38.9976
-6.5 | -0.6105 | 0.01527 | -0.0207 | -39.9804
-6 | -0.5577 | 0.01405 | -0.0196 | -39.694
-5.5 | -0.508 | 0.01235 | -0.0183 | -41.1336
-5 | -0.4536 | 0.01148 | -0.0176 | -39.5122
-4.5 | -0.3979 | 0.01075 | -0.0171 | -37.014
-4 | -0.3419 | 0.01004 | -0.0167 | -34.0538
-3.5 | -0.2849 | 0.00945 | -0.0165 | -30.1481
-3 | -0.231 | 0.00825 | -0.0163 | -28
-2.5 | -0.1792 | 0.0067 | -0.0162 | -26.7463
-2 | -0.1209 | 0.00641 | -0.0162 | -18.8612
-1.5 | -0.0619 | 0.00628 | -0.0163 | -9.8567
-1 | -0.0035 | 0.00619 | -0.0162 | -0.56543
-0.5 | 0.0563 | 0.00619 | -0.0165 | 9.0953
0 | 0.116 | 0.00619 | -0.0168 | 18.7399
0.5 | 0.1757 | 0.0062 | -0.017 | 28.3387
1 | 0.2352 | 0.00623 | -0.0173 | 37.7528
1.5 | 0.2947 | 0.00629 | -0.0175 | 46.8521
2 | 0.3541 | 0.00636 | -0.0177 | 55.6761
2.5 | 0.4131 | 0.00644 | -0.0178 | 64.146
3 | 0.4716 | 0.00653 | -0.0178 | 72.2205
3.5 | 0.5298 | 0.00665 | -0.0177 | 79.6692
4 | 0.587 | 0.00685 | -0.0174 | 85.6934
4.5 | 0.6422 | 0.00717 | -0.0168 | 89.5676
5 | 0.6934 | 0.00783 | -0.0156 | 88.5568
5.5 | 0.7362 | 0.00907 | -0.0132 | 81.1687
6.5 | 0.8469 | 0.01204 | -0.0145 | 70.3405
7 | 0.8962 | 0.01315 | -0.0133 | 68.1521
7.5 | 0.9453 | 0.01416 | -0.0121 | 66.7585
8 | 0.9882 | 0.0156 | -0.0101 | 63.3462
8.5 | 1.0301 | 0.01692 | -0.0079 | 60.8806
9 | 1.0592 | 0.01892 | -0.0043 | 55.9831
9.5 | 1.083 | 0.02061 | 0.0001 | 52.5473
10 | 1.1042 | 0.0227 | 0.0039 | 48.6432
10.5 | 1.1158 | 0.02597 | 0.0075 | 42.965
11 | 1.1362 | 0.02885 | 0.0098 | 39.383
11.5 | 1.1518 | 0.03231 | 0.0117 | 35.6484
12 | 1.1611 | 0.03654 | 0.013 | 31.7761
12.5 | 1.1498 | 0.04335 | 0.0138 | 26.5236
13 | 1.1486 | 0.04949 | 0.0131 | 23.2087
13.5 | 1.1347 | 0.0577 | 0.0108 | 19.6655
14 | 1.1108 | 0.06832 | 0.0063 | 16.2588
14.5 | 1.0916 | 0.07944 | 0.0004 | 13.7412
15 | 1.0477 | 0.09639 | -0.0096 | 10.8694
15.5 | 1.0099 | 0.11428 | -0.0208 | 8.8371
16 | 0.9409 | 0.14202 | -0.0377 | 6.6251
16.5 | 0.8459 | 0.18422 | -0.0591 | 4.5918
17 | 0.8451 | 0.19887 | -0.0662 | 4.2495

## 39. Re 750k Mach 0.50 (1)
BIGFOIL.COM POLAR EXPORT
NACA63-212 a=0.0
NACA63-212 a=0.0 |  |  |  | Cl Max: | 1.125 | at alpha= | 20 | deg
JavaFoil+Calcfoil stall+Eppler ext transition |  |  |  | L/D Max: | 92.075 | at alpha= | 4.5 | deg
Re: | 750000 |  |  | Cd Min: | 0.00674 | at alpha= | -0.5 | deg
Mach: | 0.5 |  |  | Cl=0 at alpha= | -0.97794 | deg
|  |  |  | @ Cl=0.1, Cd= | 0.0067501
|  |  |  | @ Cl=0.4, Cd= | 0.007067
|  |  |  | @ Cl=0.6, Cd= | 0.0076052
alpha (deg) | Cl | Cd | Cm | Cl/Cd
-20 | -1.031 | 0.20626 | 0.001 | -4.997
-19.5 | -1.005 | 0.19861 | 0.001 | -5.058
-19 | -0.978 | 0.19781 | 0 | -4.946
-18.5 | -0.952 | 0.1959 | 0 | -4.861
-18 | -0.924 | 0.18206 | 0 | -5.074
-17.5 | -0.897 | 0.18177 | 0 | -4.935
-17 | -0.871 | 0.17179 | 0 | -5.069
-16.5 | -0.844 | 0.16891 | -0.001 | -4.999
-16 | -0.818 | 0.16061 | -0.001 | -5.092
-15.5 | -0.789 | 0.1571 | -0.001 | -5.025
-15 | -0.762 | 0.15248 | -0.001 | -5
-14.5 | -0.736 | 0.14326 | -0.001 | -5.137
-14 | -0.709 | 0.1391 | -0.002 | -5.099
-13.5 | -0.683 | 0.13517 | -0.002 | -5.05
-13 | -0.654 | 0.12985 | -0.002 | -5.039
-12.5 | -0.627 | 0.12563 | -0.002 | -4.994
-12 | -0.601 | 0.12225 | -0.002 | -4.913
-11.5 | -0.574 | 0.12038 | -0.003 | -4.766
-11 | -0.547 | 0.11724 | -0.003 | -4.664
-10.5 | -0.519 | 0.10347 | -0.003 | -5.016
-10 | -0.492 | 0.10293 | -0.003 | -4.779
-9.5 | -0.465 | 0.09484 | -0.003 | -4.902
-9 | -0.438 | 0.09225 | -0.003 | -4.746
-8.5 | -0.411 | 0.0898 | -0.004 | -4.574
-8 | -0.383 | 0.08282 | -0.004 | -4.626
-7.5 | -0.356 | 0.07728 | -0.004 | -4.606
-7 | -0.398 | 0.05087 | -0.004 | -7.833
-6.5 | -0.495 | 0.04701 | -0.004 | -10.536
-6 | -0.489 | 0.04269 | -0.005 | -11.445
-5.5 | -0.463 | 0.0388 | -0.006 | -11.929
-5 | -0.523 | 0.01172 | -0.012 | -44.609
-4.5 | -0.467 | 0.0111 | -0.013 | -42.04
-4 | -0.406 | 0.01065 | -0.013 | -38.126
-3.5 | -0.342 | 0.01026 | -0.014 | -33.333
-3 | -0.276 | 0.00996 | -0.014 | -27.71
-2.5 | -0.209 | 0.00963 | -0.015 | -21.669
-2 | -0.141 | 0.00683 | -0.015 | -20.599
-1.5 | -0.072 | 0.00676 | -0.016 | -10.68
-1 | -0.003 | 0.00676 | -0.016 | -0.514
-0.5 | 0.065 | 0.00674 | -0.017 | 9.703
0 | 0.134 | 0.00676 | -0.017 | 19.841
0.5 | 0.203 | 0.00677 | -0.018 | 29.962
1 | 0.272 | 0.00683 | -0.018 | 39.756
1.5 | 0.34 | 0.00698 | -0.019 | 48.768
2 | 0.409 | 0.00708 | -0.02 | 57.723
2.5 | 0.477 | 0.00722 | -0.02 | 66.09
3 | 0.545 | 0.0074 | -0.021 | 73.658
3.5 | 0.612 | 0.00765 | -0.021 | 80.021
4 | 0.677 | 0.00767 | -0.022 | 88.34
4.5 | 0.741 | 0.00805 | -0.022 | 92.075
5 | 0.788 | 0.01343 | -0.022 | 58.699
5.5 | 0.841 | 0.01436 | -0.023 | 58.613
6 | 0.889 | 0.01541 | -0.023 | 57.704
6.5 | 0.928 | 0.01671 | -0.024 | 55.523
7 | 0.951 | 0.01832 | -0.024 | 51.909
7.5 | 0.789 | 0.05048 | -0.013 | 15.623
8 | 0.689 | 0.06139 | -0.01 | 11.216
8.5 | 0.514 | 0.08266 | -0.01 | 6.213
9 | 0.54 | 0.08692 | -0.01 | 6.215
9.5 | 0.567 | 0.09084 | -0.011 | 6.241
10 | 0.594 | 0.10342 | -0.012 | 5.744
10.5 | 0.621 | 0.10319 | -0.012 | 6.014
11 | 0.647 | 0.10945 | -0.012 | 5.912
11.5 | 0.675 | 0.1151 | -0.014 | 5.861
12 | 0.701 | 0.11868 | -0.014 | 5.907
12.5 | 0.727 | 0.12227 | -0.014 | 5.949
13 | 0.754 | 0.1346 | -0.015 | 5.604
13.5 | 0.781 | 0.1396 | -0.016 | 5.598
14 | 0.808 | 0.14247 | -0.016 | 5.669
14.5 | 0.834 | 0.14784 | -0.016 | 5.641
15 | 0.862 | 0.15497 | -0.018 | 5.563
15.5 | 0.888 | 0.15943 | -0.018 | 5.57
16 | 0.914 | 0.16444 | -0.018 | 5.56
16.5 | 0.941 | 0.17114 | -0.019 | 5.497
17 | 0.968 | 0.18073 | -0.02 | 5.359
17.5 | 0.994 | 0.18464 | -0.02 | 5.385
18 | 1.02 | 0.18666 | -0.021 | 5.466
18.5 | 1.046 | 0.19348 | -0.021 | 5.408
19 | 1.075 | 0.2013 | -0.022 | 5.338
19.5 | 1.1 | 0.21027 | -0.022 | 5.231
20 | 1.125 | 0.21184 | -0.023 | 5.312

## 40. Re 750k Mach 0.50 (2)
BIGFOIL.COM POLAR EXPORT
NACA63-212 a=0.0
NACA63-212 a=0.0 |  |  |  | Cl Max: | 1.013 | at alpha= | 20 | deg
XFOIL ncrit=9 |  |  |  | L/D Max: | 88.4535 | at alpha= | 4 | deg
Re: | 750000 |  |  | Cd Min: | 0.28395 | at alpha= | 20 | deg
Mach: | 0.5 |  |  | Cl=0 at alpha= | -0.97947 | deg
|  |  |  | @ Cl=0.1, Cd= | 0.0065751
|  |  |  | @ Cl=0.4, Cd= | 0.0068217
|  |  |  | @ Cl=0.6, Cd= | 0.007233
alpha (deg) | Cl | Cd | Cm | Cl/Cd
-20 | -0.8751 | 0.2777 | 0.0953 | -3.1512
-19.5 | -0.8522 | 0.26942 | 0.0898 | -3.1631
-19 | -0.8295 | 0.2601 | 0.0839 | -3.1892
-18.5 | -0.8083 | 0.25085 | 0.0776 | -3.2222
-18 | -0.7872 | 0.24168 | 0.0719 | -3.2572
-17.5 | -0.763 | 0.23381 | 0.0681 | -3.2633
-17 | -0.7404 | 0.22576 | 0.0631 | -3.2796
-16.5 | -0.7188 | 0.21649 | 0.0573 | -3.3202
-16 | -0.7016 | 0.20685 | 0.0505 | -3.3918
-15.5 | -0.6781 | 0.19856 | 0.0472 | -3.4151
-15 | -0.6566 | 0.19067 | 0.0427 | -3.4436
-14.5 | -0.6365 | 0.18187 | 0.0376 | -3.4998
-14 | -0.6251 | 0.17119 | 0.0298 | -3.6515
-13.5 | -0.6028 | 0.16319 | 0.0271 | -3.6939
-13 | -0.5836 | 0.1553 | 0.0229 | -3.7579
-12.5 | -0.5729 | 0.14509 | 0.0159 | -3.9486
-12 | -0.5615 | 0.13487 | 0.0098 | -4.1633
-11.5 | -0.5504 | 0.12589 | 0.0063 | -4.3721
-11 | -0.5349 | 0.11831 | 0.0027 | -4.5212
-10.5 | -0.5258 | 0.10924 | -0.0022 | -4.8133
-10 | -0.532 | 0.09594 | -0.0098 | -5.5451
-9.5 | -0.5342 | 0.08537 | -0.016 | -6.2575
-9 | -0.5439 | 0.07331 | -0.0239 | -7.4192
-8.5 | -0.5598 | 0.05653 | -0.0404 | -9.9027
-8 | -0.5965 | 0.04651 | -0.0456 | -12.8252
-7 | -0.6513 | 0.03286 | -0.04 | -19.8205
-6.5 | -0.6438 | 0.02609 | -0.0359 | -24.6761
-6 | -0.6105 | 0.02063 | -0.0321 | -29.5928
-5.5 | -0.5577 | 0.01724 | -0.029 | -32.3492
-5 | -0.5038 | 0.01426 | -0.0262 | -35.3296
-4.5 | -0.4448 | 0.01264 | -0.024 | -35.1899
-4 | -0.3833 | 0.01148 | -0.0222 | -33.3885
-3.5 | -0.3209 | 0.01044 | -0.0209 | -30.7375
-3 | -0.2559 | 0.00972 | -0.0201 | -26.3272
-2.5 | -0.1955 | 0.00835 | -0.0195 | -23.4132
-2 | -0.1368 | 0.00686 | -0.019 | -19.9417
-1.5 | -0.0695 | 0.00668 | -0.0189 | -10.4042
-1 | -0.0028 | 0.00657 | -0.0186 | -0.42618
-0.5 | 0.0654 | 0.00657 | -0.0188 | 9.9543
0 | 0.1336 | 0.00658 | -0.019 | 20.304
0.5 | 0.2018 | 0.00662 | -0.0193 | 30.4834
1 | 0.27 | 0.00667 | -0.0195 | 40.4798
1.5 | 0.3382 | 0.00674 | -0.0197 | 50.178
2 | 0.4063 | 0.00683 | -0.0198 | 59.4876
2.5 | 0.4742 | 0.00693 | -0.0198 | 68.4271
3 | 0.542 | 0.00707 | -0.0195 | 76.662
3.5 | 0.6096 | 0.00726 | -0.0191 | 83.9669
4 | 0.6749 | 0.00763 | -0.0181 | 88.4535
4.5 | 0.7344 | 0.00848 | -0.0164 | 86.6038
5 | 0.7817 | 0.01021 | -0.0134 | 76.5622
5.5 | 0.8217 | 0.0119 | -0.0088 | 69.0504
6 | 0.8774 | 0.01334 | -0.0065 | 65.7721
6.5 | 0.9259 | 0.01513 | -0.0038 | 61.1963
7 | 0.9545 | 0.01705 | 0.0019 | 55.9824
7.5 | 0.9648 | 0.02022 | 0.0077 | 47.7151
8 | 0.986 | 0.02346 | 0.0119 | 42.029
8.5 | 1.0016 | 0.02749 | 0.0156 | 36.4351
9 | 1.0052 | 0.03286 | 0.0184 | 30.5904
9.5 | 1.0008 | 0.03957 | 0.0199 | 25.2919
10 | 0.9823 | 0.04818 | 0.0185 | 20.3881
10.5 | 0.9561 | 0.05863 | 0.0142 | 16.3074
11 | 0.9267 | 0.07096 | 0.0071 | 13.0595
11.5 | 0.8973 | 0.08501 | -0.0021 | 10.5552
12 | 0.8648 | 0.10135 | -0.0129 | 8.5328
12.5 | 0.8344 | 0.11883 | -0.0235 | 7.0218
13 | 0.8216 | 0.13314 | -0.0318 | 6.1709
13.5 | 0.8157 | 0.14639 | -0.0396 | 5.5721
14 | 0.8095 | 0.16182 | -0.0481 | 5.0025
14.5 | 0.8142 | 0.17477 | -0.0552 | 4.6587
15 | 0.8242 | 0.18679 | -0.0619 | 4.4124
15.5 | 0.8371 | 0.19806 | -0.0681 | 4.2265
16 | 0.8527 | 0.2085 | -0.0739 | 4.0897
16.5 | 0.87 | 0.21874 | -0.0796 | 3.9773
17 | 0.8915 | 0.22664 | -0.0833 | 3.9336
17.5 | 0.9109 | 0.23681 | -0.089 | 3.8465
18 | 0.9296 | 0.24714 | -0.0952 | 3.7614
18.5 | 0.9471 | 0.2587 | -0.1027 | 3.661
19 | 0.9682 | 0.26771 | -0.1083 | 3.6166
19.5 | 0.9896 | 0.27614 | -0.1135 | 3.5837
20 | 1.013 | 0.28395 | -0.1173 | 3.5675

## 41. Re 1M Mach 0.00 (1)
BIGFOIL.COM POLAR EXPORT
NACA63-212 a=0.0
NACA63-212 a=0.0 |  |  |  | Cl Max: | 1.112 | at alpha= | 11 | deg
JavaFoil+Calcfoil stall+Eppler ext transition |  |  |  | L/D Max: | 97.645 | at alpha= | 5 | deg
Re: | 1000000 |  |  | Cd Min: | 0.00606 | at alpha= | 0 | deg
Mach: | 0 |  |  | Cl=0 at alpha= | -0.975 | deg
|  |  |  | @ Cl=0.1, Cd= | 0.0060681
|  |  |  | @ Cl=0.4, Cd= | 0.0063067
|  |  |  | @ Cl=0.6, Cd= | 0.0067798
alpha (deg) | Cl | Cd | Cm | Cl/Cd
-13.5 | -0.747 | 0.09782 | -0.001 | -7.637
-13 | -0.758 | 0.09284 | -0.002 | -8.167
-12.5 | -0.765 | 0.08835 | -0.002 | -8.662
-12 | -0.768 | 0.08261 | -0.002 | -9.3
-11.5 | -0.765 | 0.07693 | -0.002 | -9.947
-11 | -0.756 | 0.07259 | -0.002 | -10.412
-10.5 | -0.743 | 0.0678 | -0.002 | -10.954
-10 | -0.725 | 0.06303 | -0.003 | -11.497
-9.5 | -0.702 | 0.05917 | -0.003 | -11.868
-9 | -0.676 | 0.05561 | -0.003 | -12.16
-8.5 | -0.792 | 0.01276 | -0.007 | -62.087
-8 | -0.762 | 0.01226 | -0.008 | -62.182
-7.5 | -0.719 | 0.01175 | -0.008 | -61.217
-7 | -0.673 | 0.0113 | -0.009 | -59.609
-6.5 | -0.625 | 0.01084 | -0.009 | -57.675
-6 | -0.575 | 0.01041 | -0.009 | -55.206
-5.5 | -0.522 | 0.01002 | -0.01 | -52.137
-5 | -0.468 | 0.00975 | -0.01 | -48.028
-4.5 | -0.413 | 0.00947 | -0.011 | -43.563
-4 | -0.356 | 0.00917 | -0.011 | -38.828
-3.5 | -0.298 | 0.00897 | -0.012 | -33.276
-3 | -0.24 | 0.00873 | -0.012 | -27.492
-2.5 | -0.181 | 0.00619 | -0.013 | -29.283
-2 | -0.122 | 0.00615 | -0.013 | -19.819
-1.5 | -0.063 | 0.0061 | -0.014 | -10.256
-1 | -0.003 | 0.00609 | -0.014 | -0.494
-0.5 | 0.057 | 0.00609 | -0.015 | 9.312
0 | 0.116 | 0.00606 | -0.015 | 19.175
0.5 | 0.176 | 0.00607 | -0.015 | 28.953
1 | 0.235 | 0.00611 | -0.016 | 38.515
1.5 | 0.295 | 0.00619 | -0.016 | 47.627
2 | 0.354 | 0.00623 | -0.017 | 56.843
2.5 | 0.414 | 0.00633 | -0.017 | 65.325
3 | 0.473 | 0.00642 | -0.018 | 73.638
3.5 | 0.531 | 0.00653 | -0.018 | 81.322
4 | 0.589 | 0.00674 | -0.019 | 87.472
4.5 | 0.647 | 0.00695 | -0.019 | 93.09
5 | 0.703 | 0.0072 | -0.02 | 97.645
5.5 | 0.757 | 0.01034 | -0.02 | 73.162
6 | 0.809 | 0.01155 | -0.021 | 70.023
6.5 | 0.858 | 0.01207 | -0.021 | 71.072
7 | 0.904 | 0.01269 | -0.021 | 71.215
7.5 | 0.946 | 0.01333 | -0.022 | 70.937
8 | 0.984 | 0.01414 | -0.022 | 69.563
8.5 | 1.018 | 0.01497 | -0.023 | 68.008
9 | 1.047 | 0.01588 | -0.023 | 65.946
9.5 | 1.072 | 0.0169 | -0.023 | 63.464
10 | 1.091 | 0.0181 | -0.024 | 60.312
10.5 | 1.105 | 0.01971 | -0.024 | 56.065
11 | 1.112 | 0.02165 | -0.024 | 51.355
11.5 | 1.107 | 0.02517 | -0.024 | 43.979
12 | 1.057 | 0.03926 | -0.023 | 26.926
12.5 | 0.976 | 0.0704 | -0.019 | 13.858
13 | 0.936 | 0.08946 | -0.014 | 10.462
13.5 | 0.92 | 0.09556 | -0.014 | 9.626
14 | 0.9 | 0.10209 | -0.013 | 8.812
14.5 | 0.877 | 0.10858 | -0.013 | 8.079
15 | 0.852 | 0.11643 | -0.013 | 7.316
15.5 | 0.825 | 0.12224 | -0.013 | 6.749
16 | 0.797 | 0.1306 | -0.013 | 6.1

## 42. Re 1M Mach 0.00 (2)
BIGFOIL.COM POLAR EXPORT
NACA63-212 a=0.0
NACA63-212 a=0.0 |  |  |  | Cl Max: | 1.305 | at alpha= | 15.5 | deg
XFOIL ncrit=9 |  |  |  | L/D Max: | 94.3182 | at alpha= | 4.5 | deg
Re: | 1000000 |  |  | Cd Min: | 0.19053 | at alpha= | -16.5 | deg
Mach: | 0 |  |  | Cl=0 at alpha= | -0.97469 | deg
|  |  |  | @ Cl=0.1, Cd= | 0.0055379
|  |  |  | @ Cl=0.4, Cd= | 0.0057706
|  |  |  | @ Cl=0.6, Cd= | 0.0064547
alpha (deg) | Cl | Cd | Cm | Cl/Cd
-16.5 | -0.6782 | 0.19053 | 0.0418 | -3.5595
-16 | -0.6678 | 0.18148 | 0.0376 | -3.6797
-15.5 | -0.6487 | 0.17659 | 0.0347 | -3.6735
-15 | -0.6406 | 0.16631 | 0.0287 | -3.8518
-14.5 | -0.6334 | 0.15565 | 0.0234 | -4.0694
-14 | -0.6304 | 0.14592 | 0.019 | -4.3202
-13.5 | -0.6164 | 0.13963 | 0.0157 | -4.4145
-13 | -0.9212 | 0.05335 | -0.0335 | -17.2671
-12.5 | -0.9323 | 0.04702 | -0.0363 | -19.8277
-12 | -0.984 | 0.03799 | -0.035 | -25.9016
-11.5 | -0.9945 | 0.03391 | -0.0302 | -29.3276
-11 | -0.9816 | 0.02984 | -0.0272 | -32.8954
-10.5 | -0.9494 | 0.02754 | -0.0255 | -34.4735
-10 | -0.926 | 0.02202 | -0.0233 | -42.0527
-9.5 | -0.8783 | 0.0198 | -0.0235 | -44.3586
-9 | -0.8392 | 0.01857 | -0.021 | -45.1912
-8.5 | -0.7943 | 0.01741 | -0.0195 | -45.6232
-8 | -0.7475 | 0.016 | -0.0184 | -46.7188
-7.5 | -0.699 | 0.0148 | -0.0174 | -47.2297
-7 | -0.6504 | 0.01351 | -0.0165 | -48.1421
-6.5 | -0.6025 | 0.01207 | -0.0156 | -49.9171
-6 | -0.5497 | 0.01144 | -0.0153 | -48.0507
-5.5 | -0.4961 | 0.01085 | -0.0151 | -45.7235
-5 | -0.4434 | 0.01 | -0.0148 | -44.34
-4.5 | -0.3882 | 0.00958 | -0.0148 | -40.5219
-4 | -0.333 | 0.00906 | -0.0148 | -36.755
-3.5 | -0.2775 | 0.00859 | -0.0149 | -32.305
-3 | -0.2242 | 0.00761 | -0.015 | -29.4612
-2.5 | -0.1729 | 0.0062 | -0.0151 | -27.8871
-2 | -0.1168 | 0.00585 | -0.0153 | -19.9658
-1.5 | -0.0597 | 0.00571 | -0.0156 | -10.4553
-1 | -0.0029 | 0.00557 | -0.0158 | -0.52065
-0.5 | 0.0544 | 0.00553 | -0.016 | 9.8373
0 | 0.1121 | 0.00554 | -0.0163 | 20.2347
0.5 | 0.1698 | 0.00556 | -0.0167 | 30.5396
1 | 0.2275 | 0.00559 | -0.017 | 40.6977
1.5 | 0.2851 | 0.00564 | -0.0174 | 50.5496
2 | 0.3426 | 0.0057 | -0.0177 | 60.1053
2.5 | 0.3997 | 0.00577 | -0.018 | 69.2721
3 | 0.4564 | 0.00588 | -0.0182 | 77.619
3.5 | 0.513 | 0.00599 | -0.0184 | 85.6427
4 | 0.5683 | 0.00625 | -0.0184 | 90.928
4.5 | 0.6225 | 0.0066 | -0.0183 | 94.3182
5 | 0.6731 | 0.00732 | -0.0177 | 91.9536
5.5 | 0.7191 | 0.0084 | -0.0165 | 85.6071
6 | 0.7622 | 0.00944 | -0.0146 | 80.7415
6.5 | 0.823 | 0.01059 | -0.0168 | 77.7148
7 | 0.873 | 0.01148 | -0.0164 | 76.0453
7.5 | 0.9233 | 0.01223 | -0.0161 | 75.4947
8 | 0.9723 | 0.01307 | -0.0155 | 74.3917
8.5 | 1.018 | 0.01414 | -0.0145 | 71.9943
9 | 1.0641 | 0.01505 | -0.0136 | 70.7043
9.5 | 1.1079 | 0.01604 | -0.0124 | 69.0711
10 | 1.142 | 0.01766 | -0.0101 | 64.6659
10.5 | 1.1815 | 0.01866 | -0.0084 | 63.3173
11 | 1.2108 | 0.01989 | -0.0053 | 60.8748
11.5 | 1.2254 | 0.02188 | -0.001 | 56.0055
12 | 1.2379 | 0.02444 | 0.0024 | 50.6506
12.5 | 1.2606 | 0.02653 | 0.0044 | 47.516
13 | 1.2845 | 0.02866 | 0.0057 | 44.8186
13.5 | 1.3009 | 0.03159 | 0.007 | 41.1808
14 | 1.2942 | 0.03697 | 0.0083 | 35.0068
14.5 | 1.2973 | 0.04181 | 0.0086 | 31.0285
15 | 1.3046 | 0.04657 | 0.0081 | 28.0137
15.5 | 1.305 | 0.0524 | 0.0069 | 24.9046
16 | 1.2979 | 0.05975 | 0.0047 | 21.7222
16.5 | 1.2877 | 0.06821 | 0.0013 | 18.8785
17 | 1.2812 | 0.07676 | -0.0028 | 16.691
17.5 | 1.2635 | 0.08777 | -0.0084 | 14.3956
18 | 1.2375 | 0.10107 | -0.0156 | 12.244
18.5 | 1.2112 | 0.11538 | -0.0239 | 10.4975
19 | 1.1679 | 0.13407 | -0.035 | 8.7111
19.5 | 1.1294 | 0.15297 | -0.0467 | 7.3831

## 43. Re 1M Mach 0.10 (1)
BIGFOIL.COM POLAR EXPORT
NACA63-212 a=0.0
NACA63-212 a=0.0 |  |  |  | Cl Max: | 1.104 | at alpha= | 11 | deg
JavaFoil+Calcfoil stall+Eppler ext transition |  |  |  | L/D Max: | 98.021 | at alpha= | 5 | deg
Re: | 1000000 |  |  | Cd Min: | 0.00606 | at alpha= | 0 | deg
Mach: | 0.1 |  |  | Cl=0 at alpha= | -0.975 | deg
|  |  |  | @ Cl=0.1, Cd= | 0.0060685
|  |  |  | @ Cl=0.4, Cd= | 0.0063033
|  |  |  | @ Cl=0.6, Cd= | 0.006779
alpha (deg) | Cl | Cd | Cm | Cl/Cd
-13 | -0.74 | 0.09506 | -0.002 | -7.788
-12.5 | -0.751 | 0.09043 | -0.002 | -8.303
-12 | -0.757 | 0.08369 | -0.002 | -9.044
-11.5 | -0.757 | 0.07814 | -0.002 | -9.686
-11 | -0.75 | 0.07285 | -0.002 | -10.293
-10.5 | -0.739 | 0.06862 | -0.003 | -10.764
-10 | -0.723 | 0.06386 | -0.003 | -11.315
-9.5 | -0.7 | 0.05983 | -0.003 | -11.707
-9 | -0.677 | 0.0551 | -0.004 | -12.287
-8.5 | -0.651 | 0.0505 | -0.004 | -12.895
-8 | -0.763 | 0.01233 | -0.008 | -61.902
-7.5 | -0.721 | 0.01178 | -0.008 | -61.169
-7 | -0.675 | 0.01133 | -0.009 | -59.585
-6.5 | -0.627 | 0.01087 | -0.009 | -57.706
-6 | -0.577 | 0.01049 | -0.01 | -55.001
-5.5 | -0.524 | 0.01009 | -0.01 | -51.975
-5 | -0.47 | 0.00977 | -0.01 | -48.143
-4.5 | -0.414 | 0.00948 | -0.011 | -43.715
-4 | -0.358 | 0.00922 | -0.011 | -38.768
-3.5 | -0.3 | 0.00902 | -0.012 | -33.236
-3 | -0.241 | 0.00881 | -0.012 | -27.395
-2.5 | -0.182 | 0.0086 | -0.013 | -21.181
-2 | -0.123 | 0.00616 | -0.013 | -19.911
-1.5 | -0.063 | 0.00613 | -0.014 | -10.26
-1 | -0.003 | 0.00611 | -0.014 | -0.495
-0.5 | 0.057 | 0.00609 | -0.015 | 9.356
0 | 0.117 | 0.00606 | -0.015 | 19.272
0.5 | 0.177 | 0.0061 | -0.016 | 28.952
1 | 0.237 | 0.00614 | -0.016 | 38.501
1.5 | 0.296 | 0.00618 | -0.017 | 47.951
2 | 0.356 | 0.00623 | -0.017 | 57.159
2.5 | 0.416 | 0.00633 | -0.017 | 65.622
3 | 0.475 | 0.00646 | -0.018 | 73.508
3.5 | 0.534 | 0.00656 | -0.018 | 81.32
4 | 0.592 | 0.00675 | -0.019 | 87.682
4.5 | 0.65 | 0.00696 | -0.019 | 93.37
5 | 0.706 | 0.00721 | -0.02 | 98.021
5.5 | 0.76 | 0.01039 | -0.02 | 73.181
6 | 0.812 | 0.01162 | -0.021 | 69.895
6.5 | 0.861 | 0.01216 | -0.021 | 70.835
7 | 0.907 | 0.0128 | -0.022 | 70.88
7.5 | 0.948 | 0.01347 | -0.022 | 70.394
8 | 0.986 | 0.01429 | -0.022 | 69.008
8.5 | 1.019 | 0.01514 | -0.023 | 67.336
9 | 1.048 | 0.01609 | -0.023 | 65.108
9.5 | 1.071 | 0.01723 | -0.023 | 62.176
10 | 1.089 | 0.0184 | -0.024 | 59.175
10.5 | 1.101 | 0.01995 | -0.024 | 55.163
11 | 1.104 | 0.02219 | -0.024 | 49.76
11.5 | 1.09 | 0.02701 | -0.024 | 40.346
12 | 0.949 | 0.07653 | -0.015 | 12.396
12.5 | 0.938 | 0.08218 | -0.015 | 11.421
13 | 0.92 | 0.08982 | -0.014 | 10.24
13.5 | 0.898 | 0.09741 | -0.013 | 9.221
14 | 0.875 | 0.10389 | -0.013 | 8.42
14.5 | 0.847 | 0.10978 | -0.013 | 7.719
15 | 0.818 | 0.11958 | -0.012 | 6.842
15.5 | 0.787 | 0.12582 | -0.012 | 6.255
16 | 0.754 | 0.13519 | -0.012 | 5.58

## 44. Re 1M Mach 0.10 (2)
BIGFOIL.COM POLAR EXPORT
NACA63-212 a=0.0
NACA63-212 a=0.0 |  |  |  | Cl Max: | 1.2879 | at alpha= | 13.5 | deg
XFOIL ncrit=9 |  |  |  | L/D Max: | 94.3524 | at alpha= | 4.5 | deg
Re: | 1000000 |  |  | Cd Min: | 0.18224 | at alpha= | -16 | deg
Mach: | 0.1 |  |  | Cl=0 at alpha= | -0.97487 | deg
|  |  |  | @ Cl=0.1, Cd= | 0.00555
|  |  |  | @ Cl=0.4, Cd= | 0.0057869
|  |  |  | @ Cl=0.6, Cd= | 0.0064656
alpha (deg) | Cl | Cd | Cm | Cl/Cd
-16 | -0.6685 | 0.18224 | 0.038 | -3.6682
-15.5 | -0.6489 | 0.17739 | 0.0351 | -3.658
-15 | -0.64 | 0.16743 | 0.0293 | -3.8225
-14.5 | -0.6323 | 0.1568 | 0.024 | -4.0325
-14 | -0.6291 | 0.14696 | 0.0195 | -4.2808
-13.5 | -0.6145 | 0.14074 | 0.0162 | -4.3662
-13 | -0.6056 | 0.13266 | 0.012 | -4.5651
-12.5 | -0.8344 | 0.06082 | -0.0294 | -13.7192
-12 | -0.9087 | 0.04554 | -0.037 | -19.9539
-11.5 | -0.9508 | 0.03794 | -0.0349 | -25.0606
-11 | -0.9648 | 0.03266 | -0.0298 | -29.5407
-10.5 | -0.9451 | 0.02896 | -0.0273 | -32.6347
-10 | -0.924 | 0.02377 | -0.0248 | -38.8725
-9.5 | -0.8809 | 0.02059 | -0.0246 | -42.7829
-9 | -0.8427 | 0.01918 | -0.0219 | -43.9364
-8.5 | -0.798 | 0.01792 | -0.0203 | -44.5312
-8 | -0.7512 | 0.0164 | -0.0191 | -45.8049
-7.5 | -0.7027 | 0.01507 | -0.018 | -46.6291
-7 | -0.6518 | 0.01411 | -0.0173 | -46.1942
-6.5 | -0.6058 | 0.01221 | -0.016 | -49.6151
-6 | -0.5527 | 0.01154 | -0.0157 | -47.8943
-5.5 | -0.499 | 0.01092 | -0.0154 | -45.696
-5 | -0.4459 | 0.01005 | -0.015 | -44.3682
-4.5 | -0.3905 | 0.00961 | -0.015 | -40.6348
-4 | -0.335 | 0.00909 | -0.0149 | -36.8537
-3.5 | -0.279 | 0.00864 | -0.015 | -32.2917
-3 | -0.2253 | 0.0077 | -0.0151 | -29.2597
-2.5 | -0.1739 | 0.00623 | -0.0152 | -27.9133
-2 | -0.1175 | 0.00587 | -0.0154 | -20.017
-1.5 | -0.06 | 0.00572 | -0.0157 | -10.4895
-1 | -0.0029 | 0.00558 | -0.0158 | -0.51971
-0.5 | 0.0548 | 0.00555 | -0.0161 | 9.8739
0 | 0.1129 | 0.00555 | -0.0164 | 20.3423
0.5 | 0.1709 | 0.00557 | -0.0168 | 30.6822
1 | 0.2289 | 0.0056 | -0.0171 | 40.875
1.5 | 0.2869 | 0.00565 | -0.0175 | 50.7788
2 | 0.3447 | 0.00571 | -0.0178 | 60.3678
2.5 | 0.4022 | 0.00579 | -0.0181 | 69.4646
3 | 0.4593 | 0.0059 | -0.0183 | 77.8475
3.5 | 0.5162 | 0.00602 | -0.0184 | 85.7475
4 | 0.5718 | 0.00628 | -0.0184 | 91.051
4.5 | 0.6265 | 0.00664 | -0.0183 | 94.3524
5 | 0.677 | 0.00741 | -0.0177 | 91.363
5.5 | 0.7232 | 0.00851 | -0.0164 | 84.9824
6 | 0.7662 | 0.00957 | -0.0144 | 80.0627
6.5 | 0.8274 | 0.0107 | -0.0166 | 77.3271
7 | 0.8781 | 0.01156 | -0.0162 | 75.9602
7.5 | 0.9278 | 0.01242 | -0.0156 | 74.7021
8 | 0.9775 | 0.01321 | -0.015 | 73.997
8.5 | 1.0212 | 0.0145 | -0.0137 | 70.4276
9 | 1.0688 | 0.01527 | -0.0128 | 69.9935
9.5 | 1.1114 | 0.01636 | -0.0114 | 67.934
10 | 1.1455 | 0.01795 | -0.0089 | 63.8162
10.5 | 1.1825 | 0.01907 | -0.0068 | 62.0084
11 | 1.2069 | 0.02043 | -0.003 | 59.0749
11.5 | 1.212 | 0.02328 | 0.0018 | 52.0619
12 | 1.2343 | 0.02536 | 0.0041 | 48.6711
12.5 | 1.255 | 0.02775 | 0.006 | 45.2252
13 | 1.2783 | 0.03008 | 0.0073 | 42.4967
13.5 | 1.2879 | 0.0338 | 0.0085 | 38.1036
14 | 1.2792 | 0.0397 | 0.0094 | 32.2217
14.5 | 1.2847 | 0.04454 | 0.0093 | 28.8437
15 | 1.2864 | 0.05019 | 0.0083 | 25.6306
15.5 | 1.2835 | 0.05686 | 0.0065 | 22.573
16 | 1.2719 | 0.06533 | 0.0034 | 19.4689
16.5 | 1.2569 | 0.07506 | -0.001 | 16.7453
17 | 1.2454 | 0.08505 | -0.0062 | 14.6432
17.5 | 1.2207 | 0.09809 | -0.0133 | 12.4447
18 | 1.1873 | 0.11373 | -0.0223 | 10.4396
18.5 | 1.1553 | 0.13013 | -0.0322 | 8.878

## 45. Re 1M Mach 0.25 (1)
BIGFOIL.COM POLAR EXPORT
NACA63-212 a=0.0
NACA63-212 a=0.0 |  |  |  | Cl Max: | 1.061 | at alpha= | 10 | deg
JavaFoil+Calcfoil stall+Eppler ext transition |  |  |  | L/D Max: | 97.712 | at alpha= | 5 | deg
Re: | 1000000 |  |  | Cd Min: | 0.00614 | at alpha= | -0.5 | deg
Mach: | 0.25 |  |  | Cl=0 at alpha= | -0.97581 | deg
|  |  |  | @ Cl=0.1, Cd= | 0.0061534
|  |  |  | @ Cl=0.4, Cd= | 0.0063502
|  |  |  | @ Cl=0.6, Cd= | 0.13514
alpha (deg) | Cl | Cd | Cm | Cl/Cd
-12.5 | -0.624 | 0.09694 | -0.002 | -6.439
-12 | -0.658 | 0.08992 | -0.002 | -7.322
-11.5 | -0.682 | 0.08379 | -0.002 | -8.137
-11 | -0.694 | 0.07746 | -0.002 | -8.956
-10.5 | -0.699 | 0.07235 | -0.002 | -9.66
-10 | -0.695 | 0.06666 | -0.003 | -10.432
-9.5 | -0.683 | 0.06226 | -0.003 | -10.967
-9 | -0.665 | 0.05809 | -0.003 | -11.449
-8.5 | -0.644 | 0.05335 | -0.004 | -12.069
-8 | -0.617 | 0.05017 | -0.004 | -12.305
-7.5 | -0.727 | 0.01231 | -0.008 | -59.08
-7 | -0.684 | 0.01178 | -0.009 | -58.108
-6.5 | -0.638 | 0.0112 | -0.009 | -56.941
-6 | -0.588 | 0.01077 | -0.01 | -54.607
-5.5 | -0.536 | 0.01036 | -0.01 | -51.759
-5 | -0.481 | 0.00995 | -0.011 | -48.365
-4.5 | -0.425 | 0.00965 | -0.011 | -44.017
-4 | -0.367 | 0.00934 | -0.012 | -39.27
-3.5 | -0.308 | 0.00911 | -0.012 | -33.798
-3 | -0.248 | 0.00891 | -0.013 | -27.821
-2.5 | -0.187 | 0.00869 | -0.013 | -21.532
-2 | -0.126 | 0.00622 | -0.014 | -20.234
-1.5 | -0.065 | 0.00617 | -0.014 | -10.47
-1 | -0.003 | 0.00616 | -0.015 | -0.504
-0.5 | 0.059 | 0.00614 | -0.015 | 9.528
0 | 0.12 | 0.00616 | -0.016 | 19.497
0.5 | 0.182 | 0.00617 | -0.016 | 29.433
1 | 0.243 | 0.00619 | -0.016 | 39.288
1.5 | 0.305 | 0.00626 | -0.017 | 48.679
2 | 0.366 | 0.0063 | -0.017 | 58.043
2.5 | 0.427 | 0.00639 | -0.018 | 66.825
3 | 0.488 | 0.00655 | -0.018 | 74.536
3.5 | 0.548 | 0.00671 | -0.019 | 81.723
4 | 0.608 | 0.00686 | -0.019 | 88.706
4.5 | 0.667 | 0.00715 | -0.02 | 93.299
5 | 0.725 | 0.00742 | -0.02 | 97.712
5.5 | 0.778 | 0.0115 | -0.021 | 67.641
6 | 0.829 | 0.01204 | -0.021 | 68.844
6.5 | 0.877 | 0.01268 | -0.022 | 69.181
7 | 0.922 | 0.01345 | -0.022 | 68.56
7.5 | 0.961 | 0.01422 | -0.022 | 67.613
8 | 0.995 | 0.01522 | -0.023 | 65.414
8.5 | 1.023 | 0.01619 | -0.023 | 63.212
9 | 1.044 | 0.01745 | -0.024 | 59.841
9.5 | 1.057 | 0.01875 | -0.024 | 56.401
10 | 1.061 | 0.02058 | -0.024 | 51.549
10.5 | 1.051 | 0.02345 | -0.024 | 44.835
11 | 0.895 | 0.07068 | -0.015 | 12.657
11.5 | 0.875 | 0.07793 | -0.013 | 11.227
12 | 0.851 | 0.08543 | -0.012 | 9.965
12.5 | 0.816 | 0.09239 | -0.012 | 8.835
13 | 0.77 | 0.10118 | -0.012 | 7.606
13.5 | 0.715 | 0.10773 | -0.011 | 6.636
14 | 0.654 | 0.11872 | -0.011 | 5.506
14.5 | 0.587 | 0.12579 | -0.011 | 4.665
15 | 0.515 | 0.13514 | -0.011 | 3.809

## 46. Re 1M Mach 0.25 (2)
BIGFOIL.COM POLAR EXPORT
NACA63-212 a=0.0
NACA63-212 a=0.0 |  |  |  | Cl Max: | 1.2125 | at alpha= | 13 | deg
XFOIL ncrit=9 |  |  |  | L/D Max: | 92.0062 | at alpha= | 4 | deg
Re: | 1000000 |  |  | Cd Min: | 0.21643 | at alpha= | 18 | deg
Mach: | 0.25 |  |  | Cl=0 at alpha= | -0.97567 | deg
|  |  |  | @ Cl=0.1, Cd= | 0.00563
|  |  |  | @ Cl=0.4, Cd= | 0.0058662
|  |  |  | @ Cl=0.6, Cd= | 0.0065426
alpha (deg) | Cl | Cd | Cm | Cl/Cd
-14 | -0.6236 | 0.15215 | 0.022 | -4.0986
-13.5 | -0.6066 | 0.14615 | 0.019 | -4.1505
-13 | -0.5951 | 0.13825 | 0.0148 | -4.3045
-12.5 | -0.5957 | 0.12512 | 0.0075 | -4.761
-11.5 | -0.6079 | 0.10194 | -0.0039 | -5.9633
-11 | -0.6292 | 0.08705 | -0.0126 | -7.228
-10.5 | -0.816 | 0.04291 | -0.0393 | -19.0165
-9 | -0.8483 | 0.02447 | -0.0281 | -34.6669
-8.5 | -0.8126 | 0.02157 | -0.0253 | -37.6727
-8 | -0.7686 | 0.01932 | -0.0233 | -39.7826
-7.5 | -0.7212 | 0.01698 | -0.0216 | -42.4735
-7 | -0.6705 | 0.01531 | -0.0203 | -43.7949
-6.5 | -0.6225 | 0.01323 | -0.0186 | -47.0522
-6 | -0.5694 | 0.01217 | -0.0177 | -46.7872
-5.5 | -0.5144 | 0.01138 | -0.0171 | -45.2021
-5 | -0.4593 | 0.01052 | -0.0164 | -43.6597
-4.5 | -0.4029 | 0.00983 | -0.0161 | -40.9868
-4 | -0.3455 | 0.00928 | -0.0159 | -37.2306
-3.5 | -0.2876 | 0.00882 | -0.0158 | -32.6077
-3 | -0.2309 | 0.0081 | -0.0158 | -28.5062
-2.5 | -0.1788 | 0.00647 | -0.0158 | -27.6352
-2 | -0.1212 | 0.00597 | -0.016 | -20.3015
-1.5 | -0.0619 | 0.00581 | -0.0162 | -10.654
-1 | -0.0029 | 0.00567 | -0.0163 | -0.51146
-0.5 | 0.0567 | 0.00563 | -0.0166 | 10.071
0 | 0.1168 | 0.00563 | -0.017 | 20.746
0.5 | 0.1769 | 0.00566 | -0.0173 | 31.2544
1 | 0.2368 | 0.00569 | -0.0177 | 41.6169
1.5 | 0.2966 | 0.00574 | -0.018 | 51.6725
2 | 0.3562 | 0.0058 | -0.0183 | 61.4138
2.5 | 0.4157 | 0.00589 | -0.0185 | 70.5772
3 | 0.4751 | 0.006 | -0.0187 | 79.1833
3.5 | 0.5341 | 0.00615 | -0.0189 | 86.8455
4 | 0.5916 | 0.00643 | -0.0187 | 92.0062
5 | 0.699 | 0.00787 | -0.0176 | 88.8183
5.5 | 0.7459 | 0.0091 | -0.0162 | 81.967
6 | 0.7892 | 0.01018 | -0.0136 | 77.5246
6.5 | 0.8523 | 0.01122 | -0.0153 | 75.9626
7 | 0.9047 | 0.01209 | -0.0146 | 74.8304
7.5 | 0.9545 | 0.01313 | -0.0134 | 72.6961
8 | 1.0031 | 0.01416 | -0.0121 | 70.8404
8.5 | 1.0467 | 0.01548 | -0.0101 | 67.6163
9 | 1.0893 | 0.01669 | -0.0079 | 65.2666
9.5 | 1.1146 | 0.01872 | -0.0037 | 59.5406
10 | 1.1401 | 0.02021 | 0.0006 | 56.4127
10.5 | 1.1638 | 0.02214 | 0.004 | 52.5655
11 | 1.1738 | 0.02536 | 0.0075 | 46.2855
11.5 | 1.1877 | 0.0287 | 0.0101 | 41.3833
12 | 1.2002 | 0.03243 | 0.0119 | 37.0089
12.5 | 1.2105 | 0.03662 | 0.013 | 33.0557
13 | 1.2125 | 0.04193 | 0.0131 | 28.9172
13.5 | 1.2001 | 0.0493 | 0.0122 | 24.3428
14 | 1.1865 | 0.05764 | 0.0098 | 20.5847
14.5 | 1.1674 | 0.06767 | 0.0056 | 17.2514
15 | 1.1384 | 0.08041 | -0.001 | 14.1574
15.5 | 1.109 | 0.09457 | -0.0092 | 11.7268
16 | 1.0707 | 0.11178 | -0.0196 | 9.5786
16.5 | 1.0295 | 0.13112 | -0.0315 | 7.8516
17 | 0.9789 | 0.15443 | -0.0455 | 6.3388
17.5 | 0.8625 | 0.20554 | -0.0711 | 4.1963
18 | 0.871 | 0.21643 | -0.0768 | 4.0244

## 47. Re 1M Mach 0.50 (1)
BIGFOIL.COM POLAR EXPORT
NACA63-212 a=0.0
NACA63-212 a=0.0 |  |  |  | Cl Max: | 1.126 | at alpha= | 20 | deg
JavaFoil+Calcfoil stall+Eppler ext transition |  |  |  | L/D Max: | 97.625 | at alpha= | 4.5 | deg
Re: | 1000000 |  |  | Cd Min: | 0.00637 | at alpha= | -0.5 | deg
Mach: | 0.5 |  |  | Cl=0 at alpha= | -0.97794 | deg
|  |  |  | @ Cl=0.1, Cd= | 0.0063801
|  |  |  | @ Cl=0.4, Cd= | 0.006657
|  |  |  | @ Cl=0.6, Cd= | 0.0071934
alpha (deg) | Cl | Cd | Cm | Cl/Cd
-20 | -1.031 | 0.19327 | 0.001 | -5.333
-19.5 | -1.005 | 0.18733 | 0.001 | -5.363
-19 | -0.978 | 0.18762 | 0 | -5.214
-18.5 | -0.952 | 0.18062 | 0 | -5.272
-18 | -0.924 | 0.17442 | 0 | -5.298
-17.5 | -0.897 | 0.1705 | 0 | -5.262
-17 | -0.871 | 0.16109 | 0 | -5.406
-16.5 | -0.844 | 0.15922 | -0.001 | -5.303
-16 | -0.818 | 0.15171 | -0.001 | -5.391
-15.5 | -0.789 | 0.14818 | -0.001 | -5.328
-15 | -0.762 | 0.14222 | -0.001 | -5.361
-14.5 | -0.736 | 0.13449 | -0.001 | -5.473
-14 | -0.709 | 0.13039 | -0.002 | -5.44
-13.5 | -0.683 | 0.12668 | -0.002 | -5.389
-13 | -0.654 | 0.12361 | -0.002 | -5.294
-12.5 | -0.627 | 0.12043 | -0.002 | -5.21
-12 | -0.601 | 0.11701 | -0.002 | -5.133
-11.5 | -0.574 | 0.11242 | -0.003 | -5.104
-11 | -0.547 | 0.10928 | -0.003 | -5.004
-10.5 | -0.519 | 0.09803 | -0.003 | -5.296
-10 | -0.492 | 0.09803 | -0.003 | -5.019
-9.5 | -0.465 | 0.08981 | -0.003 | -5.177
-9 | -0.438 | 0.08741 | -0.003 | -5.01
-8.5 | -0.411 | 0.0851 | -0.004 | -4.827
-8 | -0.383 | 0.06813 | -0.004 | -5.625
-7.5 | -0.356 | 0.05795 | -0.004 | -6.144
-7 | -0.399 | 0.04981 | -0.004 | -8.006
-6.5 | -0.496 | 0.04619 | -0.004 | -10.731
-6 | -0.49 | 0.04157 | -0.005 | -11.779
-5.5 | -0.572 | 0.01182 | -0.011 | -48.346
-5 | -0.523 | 0.01114 | -0.012 | -46.956
-4.5 | -0.467 | 0.01052 | -0.013 | -44.378
-4 | -0.406 | 0.0101 | -0.013 | -40.204
-3.5 | -0.342 | 0.00973 | -0.014 | -35.153
-3 | -0.276 | 0.00945 | -0.014 | -29.196
-2.5 | -0.209 | 0.00913 | -0.015 | -22.856
-2 | -0.141 | 0.00647 | -0.015 | -21.743
-1.5 | -0.072 | 0.00639 | -0.016 | -11.298
-1 | -0.003 | 0.00639 | -0.016 | -0.543
-0.5 | 0.065 | 0.00637 | -0.017 | 10.278
0 | 0.134 | 0.00639 | -0.017 | 20.993
0.5 | 0.203 | 0.0064 | -0.018 | 31.694
1 | 0.272 | 0.00649 | -0.018 | 41.859
1.5 | 0.34 | 0.00657 | -0.019 | 51.794
2 | 0.409 | 0.00667 | -0.02 | 61.255
2.5 | 0.477 | 0.0068 | -0.02 | 70.209
3 | 0.545 | 0.00698 | -0.021 | 78.03
3.5 | 0.612 | 0.00724 | -0.021 | 84.462
4 | 0.678 | 0.00752 | -0.022 | 90.079
4.5 | 0.741 | 0.00759 | -0.022 | 97.625
5 | 0.79 | 0.01269 | -0.022 | 62.258
5.5 | 0.844 | 0.01355 | -0.023 | 62.271
6 | 0.891 | 0.01455 | -0.023 | 61.274
6.5 | 0.93 | 0.0158 | -0.024 | 58.901
7 | 0.954 | 0.01729 | -0.024 | 55.156
7.5 | 0.939 | 0.0191 | -0.024 | 49.194
8 | 0.689 | 0.05932 | -0.011 | 11.614
8.5 | 0.514 | 0.06037 | -0.011 | 8.515
9 | 0.54 | 0.06955 | -0.011 | 7.77
9.5 | 0.567 | 0.08884 | -0.011 | 6.384
10 | 0.594 | 0.09611 | -0.012 | 6.182
10.5 | 0.621 | 0.09595 | -0.012 | 6.469
11 | 0.647 | 0.10202 | -0.012 | 6.344
11.5 | 0.675 | 0.10892 | -0.014 | 6.194
12 | 0.701 | 0.11241 | -0.014 | 6.237
12.5 | 0.727 | 0.11589 | -0.014 | 6.277
13 | 0.755 | 0.12381 | -0.015 | 6.095
13.5 | 0.782 | 0.13198 | -0.016 | 5.922
14 | 0.808 | 0.13481 | -0.016 | 5.991
14.5 | 0.834 | 0.13997 | -0.017 | 5.959
15 | 0.862 | 0.14868 | -0.018 | 5.798
15.5 | 0.888 | 0.1502 | -0.018 | 5.913
16 | 0.914 | 0.15655 | -0.018 | 5.841
16.5 | 0.941 | 0.16154 | -0.019 | 5.825
17 | 0.968 | 0.16992 | -0.02 | 5.7
17.5 | 0.994 | 0.17441 | -0.02 | 5.702
18 | 1.02 | 0.17647 | -0.021 | 5.783
18.5 | 1.047 | 0.18506 | -0.021 | 5.656
19 | 1.075 | 0.19224 | -0.022 | 5.59
19.5 | 1.1 | 0.19597 | -0.022 | 5.613
20 | 1.126 | 0.20084 | -0.023 | 5.605

## 48. Re 1M Mach 0.50 (2)
BIGFOIL.COM POLAR EXPORT
NACA63-212 a=0.0
NACA63-212 a=0.0 |  |  |  | Cl Max: | 1.0342 | at alpha= | 9 | deg
XFOIL ncrit=9 |  |  |  | L/D Max: | 94.2302 | at alpha= | 4 | deg
Re: | 1000000 |  |  | Cd Min: | 0.27726 | at alpha= | -20 | deg
Mach: | 0.5 |  |  | Cl=0 at alpha= | -0.98601 | deg
|  |  |  | @ Cl=0.1, Cd= | 0.0059724
|  |  |  | @ Cl=0.4, Cd= | 0.0061982
|  |  |  | @ Cl=0.6, Cd= | 0.0066732
alpha (deg) | Cl | Cd | Cm | Cl/Cd
-20 | -0.8757 | 0.27726 | 0.0954 | -3.1584
-19.5 | -0.8535 | 0.26807 | 0.0893 | -3.1839
-19 | -0.8319 | 0.25886 | 0.0837 | -3.2137
-18.5 | -0.8088 | 0.25098 | 0.0791 | -3.2226
-18 | -0.7863 | 0.24297 | 0.074 | -3.2362
-17.5 | -0.7637 | 0.23448 | 0.0688 | -3.257
-17 | -0.7429 | 0.22433 | 0.0625 | -3.3116
-16.5 | -0.7231 | 0.21486 | 0.0566 | -3.3654
-16 | -0.7022 | 0.20576 | 0.0519 | -3.4127
-15.5 | -0.6788 | 0.19891 | 0.048 | -3.4126
-15 | -0.6601 | 0.18919 | 0.0418 | -3.4891
-14.5 | -0.6432 | 0.17932 | 0.0358 | -3.5869
-14 | -0.6241 | 0.17051 | 0.0319 | -3.6602
-13.5 | -0.603 | 0.16328 | 0.0279 | -3.693
-13 | -0.5911 | 0.15261 | 0.0208 | -3.8733
-12.5 | -0.577 | 0.14286 | 0.0156 | -4.0389
-12 | -0.5662 | 0.13334 | 0.0111 | -4.2463
-11.5 | -0.5487 | 0.12621 | 0.0077 | -4.3475
-11 | -0.5398 | 0.11568 | 0.0007 | -4.6663
-10.5 | -0.544 | 0.10342 | -0.0047 | -5.2601
-10 | -0.5443 | 0.09309 | -0.0105 | -5.847
-9 | -0.5628 | 0.06644 | -0.0301 | -8.4708
-8.5 | -0.5927 | 0.05189 | -0.0413 | -11.4222
-8 | -0.6281 | 0.04238 | -0.0457 | -14.8207
-7.5 | -0.661 | 0.0354 | -0.0434 | -18.6723
-7 | -0.6757 | 0.02894 | -0.0384 | -23.3483
-6.5 | -0.6654 | 0.0225 | -0.034 | -29.5733
-6 | -0.6248 | 0.01817 | -0.0305 | -34.3864
-5.5 | -0.5705 | 0.0152 | -0.0275 | -37.5329
-5 | -0.5122 | 0.01314 | -0.0249 | -38.9802
-4.5 | -0.4522 | 0.01165 | -0.0227 | -38.8155
-4 | -0.3906 | 0.01044 | -0.0211 | -37.4138
-3.5 | -0.3255 | 0.00966 | -0.02 | -33.6957
-3 | -0.2591 | 0.00907 | -0.0194 | -28.5667
-2 | -0.1369 | 0.00643 | -0.0187 | -21.2908
-1.5 | -0.0696 | 0.00615 | -0.0187 | -11.3171
-1 | -0.0019 | 0.00601 | -0.0188 | -0.31614
-0.5 | 0.066 | 0.00596 | -0.0189 | 11.0738
0.5 | 0.2033 | 0.00601 | -0.0196 | 33.827
1 | 0.2718 | 0.00605 | -0.0199 | 44.9256
1.5 | 0.3404 | 0.00612 | -0.0202 | 55.6209
2 | 0.409 | 0.00621 | -0.0204 | 65.8615
2.5 | 0.4774 | 0.00635 | -0.0205 | 75.1811
3 | 0.546 | 0.00649 | -0.0204 | 84.1294
3.5 | 0.6138 | 0.00672 | -0.0201 | 91.3393
4 | 0.6794 | 0.00721 | -0.0194 | 94.2302
5 | 0.7886 | 0.01002 | -0.0154 | 78.7026
5.5 | 0.8375 | 0.01148 | -0.0121 | 72.953
6 | 0.885 | 0.01255 | -0.0077 | 70.5179
6.5 | 0.9442 | 0.01389 | -0.0058 | 67.977
7 | 0.9795 | 0.01578 | -0.0007 | 62.0722
7.5 | 1 | 0.01802 | 0.0056 | 55.4939
8 | 1.0104 | 0.02158 | 0.0107 | 46.8211
8.5 | 1.0265 | 0.0254 | 0.0148 | 40.4134
9 | 1.0342 | 0.03028 | 0.0181 | 34.1546
9.5 | 1.0293 | 0.03664 | 0.0198 | 28.0922
10 | 1.0107 | 0.04494 | 0.0191 | 22.49
10.5 | 0.9824 | 0.05531 | 0.0156 | 17.7617
11 | 0.9524 | 0.06736 | 0.0091 | 14.139
11.5 | 0.9207 | 0.08131 | 0.0001 | 11.3233
12 | 0.8901 | 0.09688 | -0.0102 | 9.1877
12.5 | 0.8578 | 0.11415 | -0.021 | 7.5147
13 | 0.8351 | 0.1305 | -0.0306 | 6.3992
13.5 | 0.8251 | 0.14487 | -0.039 | 5.6955
14 | 0.8269 | 0.15695 | -0.0461 | 5.2686

## 49. Re 2M Mach 0.00 (1)
BIGFOIL.COM POLAR EXPORT
NACA63-212 a=0.0
NACA63-212 a=0.0 |  |  |  | Cl Max: | 1.124 | at alpha= | 11.5 | deg
JavaFoil+Calcfoil stall+Eppler ext transition |  |  |  | L/D Max: | 103.015 | at alpha= | 5 | deg
Re: | 2000000 |  |  | Cd Min: | 0.00549 | at alpha= | 0 | deg
Mach: | 0 |  |  | Cl=0 at alpha= | -0.975 | deg
|  |  |  | @ Cl=0.1, Cd= | 0.0054954
|  |  |  | @ Cl=0.4, Cd= | 0.005696
|  |  |  | @ Cl=0.6, Cd= | 0.0061655
alpha (deg) | Cl | Cd | Cm | Cl/Cd
-15 | -0.699 | 0.11083 | -0.001 | -6.31
-14.5 | -0.718 | 0.10513 | -0.001 | -6.831
-14 | -0.735 | 0.09933 | -0.001 | -7.398
-13.5 | -0.749 | 0.09341 | -0.001 | -8.019
-13 | -0.76 | 0.08776 | -0.002 | -8.663
-12.5 | -0.767 | 0.08264 | -0.002 | -9.286
-12 | -0.771 | 0.07838 | -0.002 | -9.832
-11.5 | -0.768 | 0.07286 | -0.002 | -10.538
-11 | -0.759 | 0.06875 | -0.003 | -11.043
-10.5 | -0.748 | 0.06344 | -0.003 | -11.787
-10 | -0.877 | 0.01387 | -0.006 | -63.227
-9.5 | -0.865 | 0.01241 | -0.006 | -69.721
-9 | -0.839 | 0.01193 | -0.007 | -70.291
-8.5 | -0.802 | 0.01128 | -0.007 | -71.108
-8 | -0.762 | 0.01081 | -0.008 | -70.483
-7.5 | -0.719 | 0.01038 | -0.008 | -69.308
-7 | -0.673 | 0.00997 | -0.009 | -67.525
-6.5 | -0.625 | 0.00957 | -0.009 | -65.298
-6 | -0.575 | 0.00925 | -0.009 | -62.154
-5.5 | -0.522 | 0.00897 | -0.01 | -58.221
-5 | -0.468 | 0.00868 | -0.01 | -53.911
-4.5 | -0.413 | 0.00845 | -0.011 | -48.83
-4 | -0.356 | 0.00825 | -0.011 | -43.127
-3.5 | -0.298 | 0.00806 | -0.012 | -37.016
-3 | -0.24 | 0.00787 | -0.012 | -30.523
-2.5 | -0.181 | 0.00559 | -0.013 | -32.393
-2 | -0.122 | 0.00556 | -0.013 | -21.957
-1.5 | -0.063 | 0.00554 | -0.014 | -11.301
-1 | -0.003 | 0.0055 | -0.014 | -0.547
-0.5 | 0.057 | 0.00551 | -0.015 | 10.282
0 | 0.116 | 0.00549 | -0.015 | 21.184
0.5 | 0.176 | 0.00552 | -0.015 | 31.863
1 | 0.235 | 0.00553 | -0.016 | 42.527
1.5 | 0.295 | 0.00558 | -0.016 | 52.816
2 | 0.354 | 0.00565 | -0.017 | 62.764
2.5 | 0.414 | 0.00571 | -0.017 | 72.417
3 | 0.473 | 0.00585 | -0.018 | 80.78
3.5 | 0.531 | 0.00596 | -0.018 | 89.178
4 | 0.589 | 0.00612 | -0.019 | 96.247
4.5 | 0.647 | 0.00636 | -0.019 | 101.727
5 | 0.703 | 0.00682 | -0.02 | 103.015
5.5 | 0.757 | 0.0094 | -0.02 | 80.559
6 | 0.811 | 0.00997 | -0.021 | 81.349
6.5 | 0.862 | 0.01002 | -0.021 | 86.006
7 | 0.91 | 0.01119 | -0.022 | 81.278
7.5 | 0.953 | 0.01168 | -0.022 | 81.545
8 | 0.991 | 0.01235 | -0.022 | 80.208
8.5 | 1.025 | 0.01302 | -0.023 | 78.736
9 | 1.055 | 0.01379 | -0.023 | 76.521
9.5 | 1.08 | 0.01462 | -0.024 | 73.913
10 | 1.1 | 0.01566 | -0.024 | 70.249
10.5 | 1.114 | 0.01688 | -0.024 | 66.004
11 | 1.123 | 0.01827 | -0.024 | 61.461
11.5 | 1.124 | 0.02026 | -0.025 | 55.48
12 | 1.121 | 0.02236 | -0.025 | 50.12
12.5 | 1.108 | 0.02493 | -0.025 | 44.423
13 | 1.078 | 0.03021 | -0.025 | 35.671
13.5 | 1.034 | 0.0398 | -0.024 | 25.982
14 | 0.931 | 0.08028 | -0.02 | 11.592
14.5 | 0.89 | 0.09684 | -0.017 | 9.187
15 | 0.857 | 0.10798 | -0.015 | 7.94
15.5 | 0.829 | 0.11488 | -0.015 | 7.218
16 | 0.801 | 0.12169 | -0.015 | 6.58
16.5 | 0.77 | 0.13017 | -0.015 | 5.912

## 50. Re 2M Mach 0.00 (2)
BIGFOIL.COM POLAR EXPORT
NACA63-212 a=0.0
NACA63-212 a=0.0 |  |  |  | Cl Max: | 1.4842 | at alpha= | 16.5 | deg
XFOIL ncrit=9 |  |  |  | L/D Max: | 99.4271 | at alpha= | 4 | deg
Re: | 2000000 |  |  | Cd Min: | 0.23261 | at alpha= | -19.5 | deg
Mach: | 0 |  |  | Cl=0 at alpha= | -0.98345 | deg
|  |  |  | @ Cl=0.1, Cd= | 0.0046493
|  |  |  | @ Cl=0.4, Cd= | 0.0049131
|  |  |  | @ Cl=0.6, Cd= | 0.0061434
alpha (deg) | Cl | Cd | Cm | Cl/Cd
-19.5 | -0.7738 | 0.23261 | 0.069 | -3.3266
-19 | -0.7614 | 0.22374 | 0.0642 | -3.4031
-17.5 | -1.0969 | 0.09453 | -0.005 | -11.6037
-17 | -1.1668 | 0.0708 | -0.0207 | -16.4802
-16.5 | -1.2416 | 0.05162 | -0.0326 | -24.0527
-16 | -1.2585 | 0.04344 | -0.0361 | -28.971
-15.5 | -1.2975 | 0.0343 | -0.0376 | -37.828
-15 | -1.3067 | 0.02939 | -0.0361 | -44.4607
-14.5 | -1.2982 | 0.02656 | -0.0335 | -48.878
-14 | -1.281 | 0.02478 | -0.0304 | -51.6949
-13.5 | -1.2542 | 0.02387 | -0.0272 | -52.5429
-13 | -1.2228 | 0.02255 | -0.0248 | -54.2262
-12.5 | -1.186 | 0.02124 | -0.0231 | -55.838
-12 | -1.1468 | 0.01986 | -0.0217 | -57.7442
-11.5 | -1.1039 | 0.01866 | -0.0206 | -59.1586
-11 | -1.0538 | 0.01788 | -0.0205 | -58.9374
-10.5 | -1.0202 | 0.01591 | -0.0176 | -64.1232
-10 | -0.9763 | 0.01477 | -0.0162 | -66.1002
-9.5 | -0.9275 | 0.01399 | -0.0154 | -66.2974
-9 | -0.8773 | 0.01328 | -0.0149 | -66.0617
-8.5 | -0.8264 | 0.01254 | -0.0144 | -65.9011
-8 | -0.7747 | 0.01183 | -0.014 | -65.4861
-7.5 | -0.7219 | 0.01121 | -0.0138 | -64.3979
-7 | -0.6709 | 0.01021 | -0.0133 | -65.7101
-6.5 | -0.6169 | 0.00965 | -0.0131 | -63.9275
-6 | -0.5619 | 0.00923 | -0.0132 | -60.8776
-5.5 | -0.5061 | 0.00893 | -0.0133 | -56.6741
-5 | -0.451 | 0.0084 | -0.0133 | -53.6905
-4.5 | -0.3946 | 0.00813 | -0.0136 | -48.5363
-4 | -0.3383 | 0.00778 | -0.0138 | -43.4833
-3.5 | -0.2816 | 0.00749 | -0.014 | -37.5968
-2.5 | -0.1701 | 0.00639 | -0.0146 | -26.6197
-2 | -0.1163 | 0.00534 | -0.015 | -21.779
-1.5 | -0.0595 | 0.005 | -0.0154 | -11.9
-1 | -0.0019 | 0.00483 | -0.0158 | -0.39337
-0.5 | 0.0555 | 0.00468 | -0.0162 | 11.859
0 | 0.1134 | 0.00464 | -0.0166 | 24.4397
0.5 | 0.1715 | 0.00465 | -0.0171 | 36.8817
1 | 0.2296 | 0.00468 | -0.0176 | 49.0598
1.5 | 0.2877 | 0.00473 | -0.018 | 60.8245
2 | 0.3456 | 0.0048 | -0.0185 | 72
2.5 | 0.4033 | 0.00492 | -0.0189 | 81.9715
3 | 0.4609 | 0.00503 | -0.0193 | 91.6302
3.5 | 0.5172 | 0.00534 | -0.0197 | 96.8539
4 | 0.5727 | 0.00576 | -0.0199 | 99.4271
4.5 | 0.6261 | 0.00651 | -0.02 | 96.1751
5 | 0.6783 | 0.00735 | -0.0199 | 92.2857
5.5 | 0.7302 | 0.00814 | -0.0198 | 89.7052
6 | 0.7812 | 0.00888 | -0.0194 | 87.973
6.5 | 0.8325 | 0.00944 | -0.0189 | 88.1886
7 | 0.8815 | 0.00989 | -0.0178 | 89.1304
7.5 | 0.9355 | 0.01036 | -0.0178 | 90.2992
8 | 0.9892 | 0.01092 | -0.018 | 90.5861
8.5 | 1.0393 | 0.01165 | -0.0176 | 89.2103
9 | 1.09 | 0.01227 | -0.0173 | 88.8346
9.5 | 1.1391 | 0.01296 | -0.0168 | 87.8935
10 | 1.1846 | 0.01392 | -0.0158 | 85.1006
10.5 | 1.2309 | 0.01465 | -0.0149 | 84.0205
11 | 1.2747 | 0.01548 | -0.0137 | 82.345
11.5 | 1.3105 | 0.01677 | -0.0115 | 78.1455
12 | 1.3478 | 0.01771 | -0.0095 | 76.1039
12.5 | 1.3716 | 0.01883 | -0.0054 | 72.8412
13 | 1.3952 | 0.02016 | -0.0021 | 69.2063
13.5 | 1.4128 | 0.02215 | 0.0011 | 63.7833
14 | 1.4244 | 0.02487 | 0.004 | 57.2738
14.5 | 1.4426 | 0.02735 | 0.0058 | 52.7459
15 | 1.4599 | 0.03011 | 0.0071 | 48.4856
15.5 | 1.4737 | 0.03337 | 0.008 | 44.1624
16 | 1.4805 | 0.03752 | 0.0086 | 39.459
16.5 | 1.4842 | 0.04228 | 0.0085 | 35.1041
17 | 1.4833 | 0.04792 | 0.0078 | 30.9537
17.5 | 1.4629 | 0.05661 | 0.0054 | 25.8417
18 | 1.4454 | 0.06577 | 0.0019 | 21.9766
18.5 | 1.429 | 0.07548 | -0.0025 | 18.9322
19 | 1.3899 | 0.08986 | -0.0099 | 15.4674
19.5 | 1.3645 | 0.10286 | -0.017 | 13.2656
20 | 1.3126 | 0.12198 | -0.0283 | 10.7608

## 51. Re 2M Mach 0.10 (1)
BIGFOIL.COM POLAR EXPORT
NACA63-212 a=0.0
NACA63-212 a=0.0 |  |  |  | Cl Max: | 1.116 | at alpha= | 11 | deg
JavaFoil+Calcfoil stall+Eppler ext transition |  |  |  | L/D Max: | 102.064 | at alpha= | 5 | deg
Re: | 2000000 |  |  | Cd Min: | 0.00551 | at alpha= | -0.5 | deg
Mach: | 0.1 |  |  | Cl=0 at alpha= | -0.975 | deg
|  |  |  | @ Cl=0.1, Cd= | 0.0055243
|  |  |  | @ Cl=0.4, Cd= | 0.0057287
|  |  |  | @ Cl=0.6, Cd= | 0.00617
alpha (deg) | Cl | Cd | Cm | Cl/Cd
-15 | -0.666 | 0.11465 | -0.001 | -5.811
-14.5 | -0.689 | 0.10791 | -0.001 | -6.382
-14 | -0.71 | 0.10099 | -0.001 | -7.027
-13.5 | -0.727 | 0.09504 | -0.001 | -7.654
-13 | -0.742 | 0.08868 | -0.002 | -8.367
-12.5 | -0.753 | 0.08442 | -0.002 | -8.915
-12 | -0.759 | 0.07882 | -0.002 | -9.628
-11.5 | -0.759 | 0.07415 | -0.002 | -10.24
-11 | -0.753 | 0.06932 | -0.003 | -10.861
-10.5 | -0.743 | 0.06402 | -0.003 | -11.603
-10 | -0.863 | 0.01534 | -0.006 | -56.225
-9.5 | -0.86 | 0.01259 | -0.006 | -68.348
-9 | -0.838 | 0.01205 | -0.007 | -69.584
-8.5 | -0.803 | 0.01139 | -0.007 | -70.435
-8 | -0.763 | 0.01092 | -0.008 | -69.866
-7.5 | -0.721 | 0.01041 | -0.008 | -69.228
-7 | -0.675 | 0.01 | -0.009 | -67.516
-6.5 | -0.627 | 0.00966 | -0.009 | -64.93
-6 | -0.577 | 0.00931 | -0.01 | -61.943
-5.5 | -0.524 | 0.00898 | -0.01 | -58.377
-5 | -0.47 | 0.00875 | -0.01 | -53.745
-4.5 | -0.414 | 0.0085 | -0.011 | -48.744
-4 | -0.358 | 0.00826 | -0.011 | -43.302
-3.5 | -0.3 | 0.0081 | -0.012 | -36.992
-3 | -0.241 | 0.00791 | -0.012 | -30.5
-2.5 | -0.182 | 0.00774 | -0.013 | -23.521
-2 | -0.123 | 0.00555 | -0.013 | -22.074
-1.5 | -0.063 | 0.00554 | -0.014 | -11.355
-1 | -0.003 | 0.00552 | -0.014 | -0.548
-0.5 | 0.057 | 0.00551 | -0.015 | 10.336
0 | 0.117 | 0.00553 | -0.015 | 21.122
0.5 | 0.177 | 0.00554 | -0.016 | 31.87
1 | 0.237 | 0.00556 | -0.016 | 42.529
1.5 | 0.296 | 0.00561 | -0.017 | 52.854
2 | 0.356 | 0.00567 | -0.017 | 62.802
2.5 | 0.416 | 0.00575 | -0.017 | 72.294
3 | 0.475 | 0.00584 | -0.018 | 81.318
3.5 | 0.534 | 0.006 | -0.018 | 88.986
4 | 0.592 | 0.00613 | -0.019 | 96.574
4.5 | 0.65 | 0.00642 | -0.019 | 101.259
5 | 0.706 | 0.00692 | -0.02 | 102.064
5.5 | 0.761 | 0.0095 | -0.02 | 80.075
6 | 0.814 | 0.00999 | -0.021 | 81.519
6.5 | 0.866 | 0.0101 | -0.021 | 85.663
7 | 0.913 | 0.01127 | -0.022 | 81.029
7.5 | 0.955 | 0.01181 | -0.022 | 80.895
8 | 0.993 | 0.01247 | -0.022 | 79.623
8.5 | 1.027 | 0.01316 | -0.023 | 77.977
9 | 1.056 | 0.01396 | -0.023 | 75.618
9.5 | 1.079 | 0.01489 | -0.024 | 72.472
10 | 1.097 | 0.01591 | -0.024 | 68.977
10.5 | 1.11 | 0.0171 | -0.024 | 64.916
11 | 1.116 | 0.01866 | -0.025 | 59.781
11.5 | 1.113 | 0.02083 | -0.025 | 53.464
12 | 1.106 | 0.02317 | -0.025 | 47.753
12.5 | 1.088 | 0.02622 | -0.025 | 41.479
13 | 1.049 | 0.03303 | -0.025 | 31.769
13.5 | 0.954 | 0.06367 | -0.022 | 14.989
14 | 0.888 | 0.09188 | -0.017 | 9.661
14.5 | 0.855 | 0.1018 | -0.016 | 8.397
15 | 0.822 | 0.11098 | -0.015 | 7.405
15.5 | 0.79 | 0.11862 | -0.014 | 6.659
16 | 0.757 | 0.12448 | -0.015 | 6.082

## 52. Re 2M Mach 0.10 (2)
BIGFOIL.COM POLAR EXPORT
NACA63-212 a=0.0
NACA63-212 a=0.0 |  |  |  | Cl Max: | 1.4649 | at alpha= | 16 | deg
XFOIL ncrit=9 |  |  |  | L/D Max: | 99.3621 | at alpha= | 4 | deg
Re: | 2000000 |  |  | Cd Min: | 0.23385 | at alpha= | -19.5 | deg
Mach: | 0.1 |  |  | Cl=0 at alpha= | -0.98356 | deg
|  |  |  | @ Cl=0.1, Cd= | 0.0046597
|  |  |  | @ Cl=0.4, Cd= | 0.004918
|  |  |  | @ Cl=0.6, Cd= | 0.0061316
alpha (deg) | Cl | Cd | Cm | Cl/Cd
-19.5 | -0.7763 | 0.23385 | 0.0697 | -3.3196
-19 | -0.7608 | 0.22645 | 0.0652 | -3.3597
-17 | -0.992 | 0.11156 | 0.0047 | -8.8921
-16.5 | -0.9113 | 0.12077 | 0.0103 | -7.5457
-16 | -1.176 | 0.05624 | -0.0309 | -20.9104
-15.5 | -1.2274 | 0.04314 | -0.0375 | -28.4516
-15 | -1.2621 | 0.03446 | -0.039 | -36.6251
-14.5 | -1.2721 | 0.02947 | -0.0374 | -43.1659
-14 | -1.2611 | 0.02682 | -0.0348 | -47.0209
-13.5 | -1.2347 | 0.02566 | -0.0323 | -48.1177
-13 | -1.2161 | 0.02412 | -0.0281 | -50.4187
-12.5 | -1.1828 | 0.02266 | -0.0259 | -52.1977
-12 | -1.1469 | 0.02102 | -0.0239 | -54.5623
-11.5 | -1.1063 | 0.01958 | -0.0225 | -56.5015
-11 | -1.059 | 0.0185 | -0.0219 | -57.2432
-10.5 | -1.0203 | 0.01708 | -0.0195 | -59.7365
-10 | -0.9812 | 0.01524 | -0.0174 | -64.3832
-9.5 | -0.9327 | 0.01436 | -0.0164 | -64.9513
-9 | -0.8824 | 0.01358 | -0.0157 | -64.9779
-8.5 | -0.8312 | 0.0128 | -0.0151 | -64.9375
-8 | -0.7793 | 0.01203 | -0.0146 | -64.7797
-7.5 | -0.7264 | 0.01135 | -0.0143 | -64
-7 | -0.6747 | 0.01038 | -0.0137 | -65
-6.5 | -0.6209 | 0.00972 | -0.0135 | -63.8786
-6 | -0.5655 | 0.00929 | -0.0135 | -60.8719
-5.5 | -0.5093 | 0.00896 | -0.0136 | -56.8415
-4.5 | -0.3971 | 0.00815 | -0.0137 | -48.7239
-4 | -0.3403 | 0.0078 | -0.0139 | -43.6282
-3.5 | -0.2832 | 0.00751 | -0.0142 | -37.7097
-3 | -0.2265 | 0.00713 | -0.0144 | -31.7672
-2.5 | -0.1709 | 0.00644 | -0.0147 | -26.5373
-2 | -0.1169 | 0.00536 | -0.0151 | -21.8097
-1.5 | -0.0598 | 0.00501 | -0.0155 | -11.9361
-1 | -0.0019 | 0.00484 | -0.0159 | -0.39256
-0.5 | 0.0559 | 0.00469 | -0.0163 | 11.919
0 | 0.1141 | 0.00465 | -0.0167 | 24.5376
0.5 | 0.1726 | 0.00466 | -0.0172 | 37.0386
1 | 0.2311 | 0.00469 | -0.0177 | 49.2751
1.5 | 0.2895 | 0.00474 | -0.0181 | 61.0759
2 | 0.3478 | 0.00481 | -0.0186 | 72.3077
2.5 | 0.4058 | 0.00493 | -0.019 | 82.3124
3 | 0.4637 | 0.00505 | -0.0194 | 91.8218
4 | 0.5763 | 0.0058 | -0.02 | 99.3621
4.5 | 0.6299 | 0.00655 | -0.02 | 96.1679
5 | 0.6823 | 0.00741 | -0.0199 | 92.0783
5.5 | 0.7345 | 0.00821 | -0.0197 | 89.4641
6 | 0.7859 | 0.00895 | -0.0193 | 87.8101
6.5 | 0.8377 | 0.0095 | -0.0188 | 88.1789
7 | 0.8871 | 0.00995 | -0.0176 | 89.1558
7.5 | 0.9408 | 0.01048 | -0.0175 | 89.771
8 | 0.9952 | 0.01102 | -0.0177 | 90.3085
8.5 | 1.0452 | 0.01182 | -0.0171 | 88.4264
9 | 1.0965 | 0.01241 | -0.0167 | 88.3562
9.5 | 1.1452 | 0.01318 | -0.016 | 86.8892
10 | 1.1911 | 0.01411 | -0.0149 | 84.4153
10.5 | 1.237 | 0.0149 | -0.0138 | 83.0201
11 | 1.2794 | 0.01584 | -0.0123 | 80.7702
11.5 | 1.3152 | 0.01709 | -0.0099 | 76.9573
12 | 1.3467 | 0.01813 | -0.0068 | 74.2802
12.5 | 1.3684 | 0.01944 | -0.0026 | 70.3909
13 | 1.3907 | 0.02106 | 0.0006 | 66.0351
13.5 | 1.4003 | 0.02382 | 0.004 | 58.7867
14 | 1.4206 | 0.02614 | 0.006 | 54.3458
14.5 | 1.4363 | 0.029 | 0.0078 | 49.5276
15 | 1.4505 | 0.03225 | 0.0089 | 44.9767
15.5 | 1.4621 | 0.03593 | 0.0097 | 40.693
16 | 1.4649 | 0.04077 | 0.0099 | 35.9308
16.5 | 1.4643 | 0.04634 | 0.0093 | 31.5991
17 | 1.4475 | 0.05445 | 0.0073 | 26.584
17.5 | 1.418 | 0.06521 | 0.0033 | 21.7451
18 | 1.4 | 0.07527 | -0.0013 | 18.5997
18.5 | 1.3859 | 0.0854 | -0.0064 | 16.2283
19 | 1.3366 | 0.10267 | -0.0161 | 13.0184
19.5 | 1.2977 | 0.11923 | -0.0258 | 10.884
20 | 1.235 | 0.1419 | -0.0398 | 8.7033

## 53. Re 2M Mach 0.25 (1)
BIGFOIL.COM POLAR EXPORT
NACA63-212 a=0.0
NACA63-212 a=0.0 |  |  |  | Cl Max: | 1.07 | at alpha= | 10 | deg
JavaFoil+Calcfoil stall+Eppler ext transition |  |  |  | L/D Max: | 101.73 | at alpha= | 4.5 | deg
Re: | 2000000 |  |  | Cd Min: | 0.00555 | at alpha= | -0.5 | deg
Mach: | 0.25 |  |  | Cl=0 at alpha= | -0.97581 | deg
|  |  |  | @ Cl=0.1, Cd= | 0.0055567
|  |  |  | @ Cl=0.4, Cd= | 0.0057713
|  |  |  | @ Cl=0.6, Cd= | 0.12625
alpha (deg) | Cl | Cd | Cm | Cl/Cd
-14 | -0.482 | 0.11472 | -0.001 | -4.2
-13.5 | -0.536 | 0.10573 | -0.001 | -5.067
-13 | -0.583 | 0.09646 | -0.002 | -6.049
-12.5 | -0.625 | 0.09058 | -0.002 | -6.898
-12 | -0.659 | 0.08385 | -0.002 | -7.863
-11.5 | -0.683 | 0.07834 | -0.002 | -8.718
-11 | -0.695 | 0.07283 | -0.002 | -9.545
-10.5 | -0.701 | 0.0677 | -0.003 | -10.35
-10 | -0.698 | 0.06257 | -0.003 | -11.15
-9.5 | -0.687 | 0.05806 | -0.004 | -11.83
-9 | -0.808 | 0.01318 | -0.007 | -61.3
-8.5 | -0.799 | 0.01215 | -0.008 | -65.763
-8 | -0.765 | 0.01143 | -0.008 | -66.961
-7.5 | -0.727 | 0.01085 | -0.008 | -67.036
-7 | -0.684 | 0.0104 | -0.009 | -65.796
-6.5 | -0.638 | 0.00995 | -0.009 | -64.12
-6 | -0.588 | 0.00959 | -0.01 | -61.372
-5.5 | -0.536 | 0.0092 | -0.01 | -58.251
-5 | -0.481 | 0.00891 | -0.011 | -54.025
-4.5 | -0.425 | 0.00862 | -0.011 | -49.27
-4 | -0.367 | 0.00839 | -0.012 | -43.751
-3.5 | -0.308 | 0.0082 | -0.012 | -37.529
-3 | -0.248 | 0.008 | -0.013 | -30.987
-2.5 | -0.187 | 0.0078 | -0.013 | -23.989
-2 | -0.126 | 0.00561 | -0.014 | -22.445
-1.5 | -0.065 | 0.00559 | -0.014 | -11.557
-1 | -0.003 | 0.00557 | -0.015 | -0.558
-0.5 | 0.059 | 0.00555 | -0.015 | 10.54
0 | 0.12 | 0.00556 | -0.016 | 21.593
0.5 | 0.182 | 0.00557 | -0.016 | 32.598
1 | 0.243 | 0.00561 | -0.016 | 43.332
1.5 | 0.305 | 0.00567 | -0.017 | 53.694
2 | 0.366 | 0.00571 | -0.017 | 64.082
2.5 | 0.427 | 0.00582 | -0.018 | 73.426
3 | 0.488 | 0.00591 | -0.018 | 82.541
3.5 | 0.548 | 0.00608 | -0.019 | 90.168
4 | 0.608 | 0.00627 | -0.019 | 96.952
4.5 | 0.667 | 0.00656 | -0.02 | 101.73
5 | 0.725 | 0.00721 | -0.02 | 100.584
5.5 | 0.78 | 0.0099 | -0.021 | 78.766
6 | 0.833 | 0.01002 | -0.021 | 83.185
6.5 | 0.883 | 0.01116 | -0.022 | 79.152
7 | 0.929 | 0.01178 | -0.022 | 78.806
7.5 | 0.968 | 0.01243 | -0.023 | 77.893
8 | 1.002 | 0.01324 | -0.023 | 75.709
8.5 | 1.031 | 0.01404 | -0.023 | 73.434
9 | 1.052 | 0.01507 | -0.024 | 69.805
9.5 | 1.066 | 0.01616 | -0.024 | 65.937
10 | 1.07 | 0.01767 | -0.024 | 60.587
10.5 | 1.065 | 0.0195 | -0.025 | 54.637
11 | 1.049 | 0.02202 | -0.025 | 47.622
11.5 | 1.014 | 0.02681 | -0.025 | 37.821
12 | 0.862 | 0.07724 | -0.016 | 11.162
12.5 | 0.821 | 0.08611 | -0.014 | 9.528
13 | 0.772 | 0.09337 | -0.013 | 8.267
13.5 | 0.717 | 0.10329 | -0.013 | 6.937
14 | 0.655 | 0.10839 | -0.013 | 6.043
14.5 | 0.588 | 0.11669 | -0.013 | 5.038
15 | 0.516 | 0.12625 | -0.013 | 4.084

## 54. Re 2M Mach 0.25 (2)
BIGFOIL.COM POLAR EXPORT
NACA63-212 a=0.0
NACA63-212 a=0.0 |  |  |  | Cl Max: | 1.357 | at alpha= | 13.5 | deg
XFOIL ncrit=9 |  |  |  | L/D Max: | 99.6154 | at alpha= | 4 | deg
Re: | 2000000 |  |  | Cd Min: | 0.1812 | at alpha= | -16 | deg
Mach: | 0.25 |  |  | Cl=0 at alpha= | -0.98576 | deg
|  |  |  | @ Cl=0.1, Cd= | 0.0047021
|  |  |  | @ Cl=0.4, Cd= | 0.0049574
|  |  |  | @ Cl=0.6, Cd= | 0.0060472
alpha (deg) | Cl | Cd | Cm | Cl/Cd
-16 | -0.685 | 0.1812 | 0.04 | -3.7804
-15.5 | -0.6664 | 0.17508 | 0.0361 | -3.8063
-15 | -0.6567 | 0.16531 | 0.031 | -3.9725
-14.5 | -0.6591 | 0.15159 | 0.0242 | -4.3479
-14 | -0.643 | 0.14516 | 0.0204 | -4.4296
-13 | -0.9235 | 0.05851 | -0.0313 | -15.7836
-12.5 | -0.9703 | 0.04514 | -0.04 | -21.4953
-12 | -1.0072 | 0.03628 | -0.0421 | -27.7619
-11.5 | -1.0283 | 0.03081 | -0.0392 | -33.3755
-11 | -1.0356 | 0.02681 | -0.0334 | -38.6274
-10.5 | -1.0147 | 0.02343 | -0.0299 | -43.3077
-10 | -0.9792 | 0.0216 | -0.0267 | -45.3333
-9.5 | -0.9534 | 0.01745 | -0.023 | -54.6361
-9 | -0.9058 | 0.01589 | -0.0213 | -57.0044
-8.5 | -0.855 | 0.01461 | -0.0198 | -58.5216
-8 | -0.8026 | 0.01347 | -0.0186 | -59.5843
-7.5 | -0.7496 | 0.01237 | -0.0175 | -60.5982
-7 | -0.6947 | 0.0115 | -0.0167 | -60.4087
-6.5 | -0.642 | 0.01026 | -0.0157 | -62.5731
-6 | -0.5849 | 0.00966 | -0.0152 | -60.5487
-5.5 | -0.5269 | 0.00921 | -0.015 | -57.2096
-5 | -0.469 | 0.00868 | -0.0148 | -54.0323
-4.5 | -0.4104 | 0.00829 | -0.0147 | -49.5054
-4 | -0.3515 | 0.00794 | -0.0148 | -44.2695
-3.5 | -0.2923 | 0.00765 | -0.0149 | -38.2092
-3 | -0.2333 | 0.00731 | -0.0151 | -31.9152
-2.5 | -0.1756 | 0.00669 | -0.0153 | -26.2481
-2 | -0.1201 | 0.00553 | -0.0156 | -21.7179
-1.5 | -0.0615 | 0.00506 | -0.016 | -12.1542
-1 | -0.0017 | 0.0049 | -0.0164 | -0.34694
-0.5 | 0.058 | 0.00473 | -0.0168 | 12.2622
0 | 0.1181 | 0.00469 | -0.0172 | 25.1812
0.5 | 0.1786 | 0.00472 | -0.0177 | 37.839
1.5 | 0.2994 | 0.0048 | -0.0187 | 62.375
2 | 0.3595 | 0.00489 | -0.0191 | 73.5174
2.5 | 0.4196 | 0.00499 | -0.0195 | 84.0882
3 | 0.4796 | 0.00513 | -0.0199 | 93.4893
4 | 0.5957 | 0.00598 | -0.0203 | 99.6154
4.5 | 0.6507 | 0.00684 | -0.0202 | 95.1316
5 | 0.7045 | 0.00776 | -0.0198 | 90.7861
5.5 | 0.7582 | 0.00859 | -0.0194 | 88.2654
6.5 | 0.8654 | 0.00991 | -0.0179 | 87.3259
7 | 0.9175 | 0.01038 | -0.0166 | 88.3911
7.5 | 0.9709 | 0.01093 | -0.0155 | 88.8289
8 | 1.0267 | 0.01171 | -0.0153 | 87.6772
8.5 | 1.079 | 0.0125 | -0.0143 | 86.32
9 | 1.1296 | 0.01336 | -0.0131 | 84.5509
9.5 | 1.1758 | 0.01446 | -0.0112 | 81.314
10 | 1.2209 | 0.01547 | -0.0091 | 78.9205
10.5 | 1.2564 | 0.01692 | -0.0058 | 74.2553
11 | 1.2827 | 0.0182 | -0.0011 | 70.478
11.5 | 1.3051 | 0.01987 | 0.0032 | 65.6819
12 | 1.3262 | 0.022 | 0.0067 | 60.2818
12.5 | 1.333 | 0.02548 | 0.0102 | 52.3155
13 | 1.3491 | 0.02866 | 0.0124 | 47.0726
13.5 | 1.357 | 0.03282 | 0.014 | 41.3467
14 | 1.357 | 0.0381 | 0.0148 | 35.6168
14.5 | 1.357 | 0.04379 | 0.0146 | 30.9888
15 | 1.3435 | 0.05158 | 0.013 | 26.0469
15.5 | 1.332 | 0.05995 | 0.0101 | 22.2185
16 | 1.3061 | 0.07114 | 0.005 | 18.3596
16.5 | 1.2766 | 0.08403 | -0.0019 | 15.1922
17 | 1.2355 | 0.10012 | -0.0114 | 12.3402
17.5 | 1.194 | 0.11753 | -0.022 | 10.1591
18 | 1.1507 | 0.13624 | -0.0336 | 8.4461
18.5 | 1.106 | 0.15619 | -0.0462 | 7.0811

## 55. Re 2M Mach 0.50 (1)
BIGFOIL.COM POLAR EXPORT
NACA63-212 a=0.0
NACA63-212 a=0.0 |  |  |  | Cl Max: | 1.127 | at alpha= | 20 | deg
JavaFoil+Calcfoil stall+Eppler ext transition |  |  |  | L/D Max: | 100.955 | at alpha= | 4.5 | deg
Re: | 2000000 |  |  | Cd Min: | 0.00573 | at alpha= | -0.5 | deg
Mach: | 0.5 |  |  | Cl=0 at alpha= | -0.97794 | deg
|  |  |  | @ Cl=0.1, Cd= | 0.0057503
|  |  |  | @ Cl=0.4, Cd= | 0.0059956
|  |  |  | @ Cl=0.6, Cd= | 0.0065034
alpha (deg) | Cl | Cd | Cm | Cl/Cd
-20 | -1.032 | 0.17558 | 0.001 | -5.876
-19.5 | -1.005 | 0.1685 | 0.001 | -5.966
-19 | -0.979 | 0.16872 | 0 | -5.802
-18.5 | -0.953 | 0.16198 | 0 | -5.881
-18 | -0.925 | 0.15499 | 0 | -5.968
-17.5 | -0.898 | 0.15294 | 0 | -5.869
-17 | -0.871 | 0.14413 | 0 | -6.044
-16.5 | -0.845 | 0.14048 | -0.001 | -6.012
-16 | -0.818 | 0.13619 | -0.001 | -6.008
-15.5 | -0.79 | 0.13209 | -0.001 | -5.983
-15 | -0.763 | 0.12719 | -0.001 | -5.998
-14.5 | -0.736 | 0.12062 | -0.001 | -6.103
-14 | -0.71 | 0.11675 | -0.002 | -6.078
-13.5 | -0.683 | 0.11304 | -0.002 | -6.041
-13 | -0.655 | 0.10985 | -0.002 | -5.962
-12.5 | -0.628 | 0.10564 | -0.002 | -5.942
-12 | -0.601 | 0.10222 | -0.002 | -5.879
-11.5 | -0.574 | 0.10095 | -0.003 | -5.687
-11 | -0.547 | 0.09779 | -0.003 | -5.595
-10.5 | -0.52 | 0.08701 | -0.003 | -5.972
-10 | -0.492 | 0.07653 | -0.003 | -6.435
-9.5 | -0.465 | 0.06735 | -0.003 | -6.91
-9 | -0.438 | 0.07653 | -0.004 | -5.726
-8.5 | -0.411 | 0.07454 | -0.004 | -5.515
-8 | -0.384 | 0.06285 | -0.004 | -6.103
-7.5 | -0.356 | 0.05378 | -0.004 | -6.628
-7 | -0.4 | 0.04747 | -0.005 | -8.42
-6.5 | -0.497 | 0.04358 | -0.005 | -11.416
-6 | -0.607 | 0.01114 | -0.011 | -54.539
-5.5 | -0.572 | 0.01051 | -0.011 | -54.39
-5 | -0.523 | 0.00987 | -0.012 | -52.974
-4.5 | -0.467 | 0.00937 | -0.013 | -49.846
-4 | -0.406 | 0.00898 | -0.013 | -45.226
-3.5 | -0.342 | 0.00871 | -0.014 | -39.245
-3 | -0.276 | 0.00841 | -0.014 | -32.816
-2.5 | -0.209 | 0.00818 | -0.015 | -25.52
-2 | -0.141 | 0.00582 | -0.015 | -24.172
-1.5 | -0.072 | 0.00576 | -0.016 | -12.527
-1 | -0.003 | 0.00575 | -0.016 | -0.604
-0.5 | 0.065 | 0.00573 | -0.017 | 11.425
0 | 0.134 | 0.00577 | -0.017 | 23.242
0.5 | 0.203 | 0.00578 | -0.018 | 35.113
1 | 0.272 | 0.00584 | -0.018 | 46.517
1.5 | 0.34 | 0.0059 | -0.019 | 57.676
2 | 0.409 | 0.00601 | -0.02 | 68.045
2.5 | 0.477 | 0.00614 | -0.02 | 77.645
3 | 0.545 | 0.00629 | -0.021 | 86.589
3.5 | 0.612 | 0.00655 | -0.021 | 93.396
4 | 0.678 | 0.00691 | -0.022 | 98.158
4.5 | 0.742 | 0.00735 | -0.022 | 100.955
5 | 0.796 | 0.01117 | -0.023 | 71.241
5.5 | 0.849 | 0.01188 | -0.023 | 71.463
6 | 0.897 | 0.01273 | -0.023 | 70.485
6.5 | 0.937 | 0.01376 | -0.024 | 68.059
7 | 0.96 | 0.01505 | -0.024 | 63.795
7.5 | 0.946 | 0.01663 | -0.025 | 56.894
8 | 0.691 | 0.05523 | -0.012 | 12.51
8.5 | 0.517 | 0.05668 | -0.014 | 9.118
9 | 0.541 | 0.06515 | -0.012 | 8.305
9.5 | 0.568 | 0.0782 | -0.012 | 7.258
10 | 0.595 | 0.06912 | -0.013 | 8.605
10.5 | 0.621 | 0.08559 | -0.013 | 7.256
11 | 0.648 | 0.09213 | -0.013 | 7.031
11.5 | 0.675 | 0.09563 | -0.014 | 7.058
12 | 0.701 | 0.09887 | -0.014 | 7.094
12.5 | 0.728 | 0.10388 | -0.014 | 7.005
13 | 0.756 | 0.11233 | -0.016 | 6.728
13.5 | 0.782 | 0.11656 | -0.016 | 6.707
14 | 0.808 | 0.1192 | -0.016 | 6.779
14.5 | 0.835 | 0.12547 | -0.017 | 6.655
15 | 0.862 | 0.1296 | -0.018 | 6.654
15.5 | 0.889 | 0.13345 | -0.018 | 6.658
16 | 0.915 | 0.13861 | -0.019 | 6.6
16.5 | 0.943 | 0.14528 | -0.02 | 6.491
17 | 0.969 | 0.15112 | -0.02 | 6.412
17.5 | 0.995 | 0.15396 | -0.02 | 6.463
18 | 1.021 | 0.15797 | -0.021 | 6.466
18.5 | 1.05 | 0.16474 | -0.022 | 6.371
19 | 1.075 | 0.16913 | -0.022 | 6.357
19.5 | 1.101 | 0.17556 | -0.023 | 6.271
20 | 1.127 | 0.18078 | -0.023 | 6.233

## 56. Re 2M Mach 0.50 (2)
BIGFOIL.COM POLAR EXPORT
NACA63-212 a=0.0
NACA63-212 a=0.0 |  |  |  | Cl Max: | 1.1034 | at alpha= | 8.5 | deg
XFOIL ncrit=9 |  |  |  | L/D Max: | 102.554 | at alpha= | 3.5 | deg
Re: | 2000000 |  |  | Cd Min: | 0.27724 | at alpha= | -20 | deg
Mach: | 0.5 |  |  | Cl=0 at alpha= | -0.99341 | deg
|  |  |  | @ Cl=0.1, Cd= | 0.0049758
|  |  |  | @ Cl=0.4, Cd= | 0.0051629
|  |  |  | @ Cl=0.6, Cd= | 0.0058895
alpha (deg) | Cl | Cd | Cm | Cl/Cd
-20 | -0.8788 | 0.27724 | 0.0963 | -3.1698
-19.5 | -0.8559 | 0.26918 | 0.0908 | -3.1797
-19 | -0.8331 | 0.25956 | 0.0852 | -3.2097
-18.5 | -0.8111 | 0.2503 | 0.0796 | -3.2405
-18 | -0.7894 | 0.24127 | 0.0743 | -3.2719
-17.5 | -0.7674 | 0.23327 | 0.0693 | -3.2898
-17 | -0.7464 | 0.22382 | 0.0639 | -3.3348
-16.5 | -0.7257 | 0.21449 | 0.0585 | -3.3834
-16 | -0.706 | 0.20501 | 0.0532 | -3.4437
-15.5 | -0.6893 | 0.19421 | 0.0474 | -3.5493
-15 | -0.6681 | 0.18633 | 0.0426 | -3.5856
-14.5 | -0.6475 | 0.17797 | 0.0376 | -3.6383
-14 | -0.634 | 0.16661 | 0.0317 | -3.8053
-13.5 | -0.6162 | 0.15846 | 0.0269 | -3.8887
-13 | -0.5987 | 0.15002 | 0.0221 | -3.9908
-12.5 | -0.5859 | 0.14039 | 0.0168 | -4.1734
-12 | -0.5795 | 0.1289 | 0.0107 | -4.4957
-11.5 | -0.5765 | 0.11796 | 0.0046 | -4.8872
-11 | -0.5616 | 0.11051 | 0.0002 | -5.0819
-10.5 | -0.5637 | 0.09926 | -0.0062 | -5.679
-10 | -0.5654 | 0.08773 | -0.0144 | -6.4448
-9.5 | -0.5782 | 0.07611 | -0.0213 | -7.5969
-9 | -0.6054 | 0.05966 | -0.034 | -10.1475
-8.5 | -0.6396 | 0.04736 | -0.0433 | -13.5051
-8 | -0.6775 | 0.03878 | -0.0455 | -17.4703
-7 | -0.7208 | 0.02427 | -0.0358 | -29.6992
-6 | -0.6536 | 0.01379 | -0.0274 | -47.3967
-5.5 | -0.5955 | 0.01171 | -0.0244 | -50.854
-5 | -0.5329 | 0.01038 | -0.0222 | -51.3391
-4.5 | -0.4673 | 0.00947 | -0.0206 | -49.3453
-4 | -0.401 | 0.00867 | -0.0195 | -46.2514
-3.5 | -0.3328 | 0.0082 | -0.0188 | -40.5854
-3 | -0.2644 | 0.00782 | -0.0185 | -33.8107
-2.5 | -0.1965 | 0.00743 | -0.0183 | -26.4468
-1.5 | -0.0691 | 0.00537 | -0.0184 | -12.8678
-1 | -0.0009 | 0.00515 | -0.0187 | -0.17476
-0.5 | 0.0674 | 0.00499 | -0.0191 | 13.507
0 | 0.1363 | 0.00496 | -0.0195 | 27.4798
1.5 | 0.3439 | 0.00509 | -0.021 | 67.5639
2 | 0.4132 | 0.00518 | -0.0213 | 79.7683
2.5 | 0.4824 | 0.00533 | -0.0216 | 90.5066
3 | 0.5516 | 0.00552 | -0.0217 | 99.9275
3.5 | 0.6184 | 0.00603 | -0.0215 | 102.5539
4 | 0.6818 | 0.00692 | -0.0209 | 98.526
4.5 | 0.7413 | 0.00814 | -0.0196 | 91.0688
5 | 0.8001 | 0.00931 | -0.018 | 85.9398
5.5 | 0.8613 | 0.01018 | -0.0161 | 84.6071
6 | 0.9226 | 0.01096 | -0.0138 | 84.1788
6.5 | 0.9787 | 0.01196 | -0.0104 | 81.8311
7 | 1.0301 | 0.01295 | -0.006 | 79.5444
7.5 | 1.072 | 0.01459 | -0.0009 | 73.475
8 | 1.0895 | 0.01673 | 0.0067 | 65.1225
8.5 | 1.1034 | 0.01996 | 0.0124 | 55.2806
9 | 1.103 | 0.02476 | 0.0173 | 44.5477
9.5 | 1.089 | 0.03121 | 0.0209 | 34.8927
10 | 1.0683 | 0.03904 | 0.0217 | 27.3642
10.5 | 1.042 | 0.0484 | 0.0195 | 21.5289
11 | 1.0147 | 0.05918 | 0.0145 | 17.146
11.5 | 0.9864 | 0.07161 | 0.0071 | 13.7746
12 | 0.9593 | 0.08549 | -0.002 | 11.2212
12.5 | 0.9326 | 0.10063 | -0.0119 | 9.2676
13 | 0.9077 | 0.11624 | -0.0216 | 7.8088
13.5 | 0.8816 | 0.13249 | -0.0316 | 6.6541

## 57. Re 3M Mach 0.00 (1)
BIGFOIL.COM POLAR EXPORT
NACA63-212 a=0.0
NACA63-212 a=0.0 |  |  |  | Cl Max: | 1.13 | at alpha= | 11.5 | deg
JavaFoil+Calcfoil stall+Eppler ext transition |  |  |  | L/D Max: | 101.343 | at alpha= | 5 | deg
Re: | 3000000 |  |  | Cd Min: | 0.00525 | at alpha= | 0 | deg
Mach: | 0 |  |  | Cl=0 at alpha= | -0.975 | deg
|  |  |  | @ Cl=0.1, Cd= | 0.0052554
|  |  |  | @ Cl=0.4, Cd= | 0.0055213
|  |  |  | @ Cl=0.6, Cd= | 0.0060791
alpha (deg) | Cl | Cd | Cm | Cl/Cd
-15.5 | -0.68 | 0.11573 | -0.001 | -5.873
-15 | -0.701 | 0.10823 | -0.001 | -6.473
-14.5 | -0.72 | 0.10184 | -0.001 | -7.067
-14 | -0.737 | 0.09588 | -0.001 | -7.682
-13.5 | -0.751 | 0.08986 | -0.002 | -8.356
-13 | -0.763 | 0.08387 | -0.002 | -9.095
-12.5 | -0.77 | 0.08032 | -0.002 | -9.585
-12 | -0.774 | 0.0752 | -0.002 | -10.288
-11.5 | -0.775 | 0.06795 | -0.003 | -11.406
-11 | -0.773 | 0.06021 | -0.003 | -12.836
-10.5 | -0.903 | 0.01353 | -0.005 | -66.701
-10 | -0.895 | 0.0121 | -0.006 | -73.956
-9.5 | -0.872 | 0.01167 | -0.006 | -74.715
-9 | -0.839 | 0.01109 | -0.007 | -75.664
-8.5 | -0.802 | 0.01048 | -0.007 | -76.525
-8 | -0.762 | 0.01008 | -0.008 | -75.614
-7.5 | -0.719 | 0.00968 | -0.008 | -74.263
-7 | -0.673 | 0.00931 | -0.009 | -72.301
-6.5 | -0.625 | 0.00902 | -0.009 | -69.344
-6 | -0.575 | 0.00869 | -0.009 | -66.162
-5.5 | -0.522 | 0.00844 | -0.01 | -61.885
-5 | -0.468 | 0.00822 | -0.01 | -56.952
-4.5 | -0.413 | 0.00796 | -0.011 | -51.845
-4 | -0.356 | 0.00782 | -0.011 | -45.533
-3.5 | -0.298 | 0.00764 | -0.012 | -39.077
-3 | -0.24 | 0.00745 | -0.012 | -32.217
-2.5 | -0.181 | 0.00537 | -0.013 | -33.724
-2 | -0.122 | 0.00533 | -0.013 | -22.885
-1.5 | -0.063 | 0.00531 | -0.014 | -11.783
-1 | -0.003 | 0.00529 | -0.014 | -0.569
-0.5 | 0.057 | 0.00527 | -0.015 | 10.743
0 | 0.116 | 0.00525 | -0.015 | 22.123
0.5 | 0.176 | 0.00529 | -0.015 | 33.211
1 | 0.235 | 0.00531 | -0.016 | 44.348
1.5 | 0.295 | 0.00538 | -0.016 | 54.821
2 | 0.354 | 0.00546 | -0.017 | 64.907
2.5 | 0.414 | 0.00554 | -0.017 | 74.723
3 | 0.473 | 0.00563 | -0.018 | 83.947
3.5 | 0.531 | 0.00579 | -0.018 | 91.701
4 | 0.589 | 0.00599 | -0.019 | 98.419
4.5 | 0.647 | 0.00646 | -0.019 | 100.099
5 | 0.703 | 0.00694 | -0.02 | 101.343
5.5 | 0.758 | 0.00882 | -0.02 | 85.973
6 | 0.811 | 0.00931 | -0.021 | 87.099
6.5 | 0.863 | 0.00972 | -0.021 | 88.809
7 | 0.912 | 0.00979 | -0.022 | 93.13
7.5 | 0.956 | 0.01089 | -0.022 | 87.761
8 | 0.995 | 0.01146 | -0.022 | 86.803
8.5 | 1.03 | 0.01206 | -0.023 | 85.364
9 | 1.06 | 0.01274 | -0.023 | 83.188
9.5 | 1.085 | 0.01346 | -0.024 | 80.627
10 | 1.105 | 0.01445 | -0.024 | 76.443
10.5 | 1.119 | 0.01558 | -0.024 | 71.851
11 | 1.128 | 0.01674 | -0.025 | 67.388
11.5 | 1.13 | 0.01847 | -0.025 | 61.214
12 | 1.128 | 0.0201 | -0.025 | 56.131
12.5 | 1.117 | 0.022 | -0.025 | 50.751
13 | 1.093 | 0.02534 | -0.026 | 43.133
13.5 | 1.063 | 0.02969 | -0.026 | 35.807
14 | 1.022 | 0.03705 | -0.025 | 27.595
14.5 | 0.951 | 0.05918 | -0.023 | 16.073
15 | 0.876 | 0.09194 | -0.019 | 9.532
15.5 | 0.835 | 0.10828 | -0.017 | 7.715
16 | 0.807 | 0.11325 | -0.017 | 7.125
16.5 | 0.773 | 0.12318 | -0.017 | 6.278

## 58. Re 3M Mach 0.00 (2)
BIGFOIL.COM POLAR EXPORT
NACA63-212 a=0.0
NACA63-212 a=0.0 |  |  |  | Cl Max: | 1.5639 | at alpha= | 18 | deg
XFOIL ncrit=9 |  |  |  | L/D Max: | 99.8097 | at alpha= | 8.5 | deg
Re: | 3000000 |  |  | Cd Min: | 0.08451 | at alpha= | 20 | deg
Mach: | 0 |  |  | Cl=0 at alpha= | -0.98613 | deg
|  |  |  | @ Cl=0.1, Cd= | 0.0043264
|  |  |  | @ Cl=0.4, Cd= | 0.0045909
|  |  |  | @ Cl=0.6, Cd= | 0.0061552
alpha (deg) | Cl | Cd | Cm | Cl/Cd
-19.5 | -1.4092 | 0.06858 | -0.0244 | -20.5483
-19 | -1.4546 | 0.05471 | -0.0325 | -26.5875
-18.5 | -1.4728 | 0.04629 | -0.0362 | -31.8168
-18 | -1.469 | 0.04117 | -0.0378 | -35.6813
-17.5 | -1.468 | 0.03622 | -0.0385 | -40.5301
-17 | -1.4544 | 0.03292 | -0.0383 | -44.1798
-16.5 | -1.4499 | 0.02918 | -0.0372 | -49.6881
-16 | -1.433 | 0.02682 | -0.0355 | -53.4303
-15.5 | -1.4147 | 0.02484 | -0.0332 | -56.9525
-15 | -1.3994 | 0.02302 | -0.0296 | -60.7906
-14.5 | -1.3793 | 0.02176 | -0.0254 | -63.3869
-14 | -1.344 | 0.02072 | -0.0234 | -64.8649
-13.5 | -1.3036 | 0.0198 | -0.0219 | -65.8384
-13 | -1.2734 | 0.01764 | -0.0194 | -72.1882
-12.5 | -1.2324 | 0.01627 | -0.0181 | -75.7468
-12 | -1.1852 | 0.01544 | -0.0174 | -76.7617
-11.5 | -1.1392 | 0.01482 | -0.0161 | -76.8691
-11 | -1.0928 | 0.01412 | -0.0149 | -77.3938
-10.5 | -1.0427 | 0.01358 | -0.0144 | -76.782
-10 | -0.9911 | 0.01313 | -0.014 | -75.4836
-9.5 | -0.9394 | 0.01258 | -0.0136 | -74.6741
-8.5 | -0.8395 | 0.01063 | -0.0125 | -78.9746
-8 | -0.7859 | 0.0101 | -0.0124 | -77.8119
-7.5 | -0.7318 | 0.00962 | -0.0123 | -76.0707
-6.5 | -0.6215 | 0.00885 | -0.0124 | -70.226
-6 | -0.5665 | 0.00834 | -0.0125 | -67.9257
-5.5 | -0.5104 | 0.00801 | -0.0126 | -63.7203
-5 | -0.4539 | 0.00776 | -0.0129 | -58.4923
-4.5 | -0.3975 | 0.00743 | -0.0131 | -53.4993
-4 | -0.3405 | 0.0072 | -0.0134 | -47.2917
-3.5 | -0.2834 | 0.00698 | -0.0137 | -40.6017
-3 | -0.2264 | 0.00671 | -0.0141 | -33.7407
-2.5 | -0.17 | 0.00629 | -0.0144 | -27.027
-2 | -0.1146 | 0.00554 | -0.0148 | -20.6859
-1.5 | -0.0591 | 0.0048 | -0.0153 | -12.3125
-1 | -0.0016 | 0.00458 | -0.0158 | -0.34934
-0.5 | 0.0561 | 0.00441 | -0.0162 | 12.7211
0 | 0.1139 | 0.0043 | -0.0167 | 26.4884
0.5 | 0.1721 | 0.00429 | -0.0172 | 40.1166
1 | 0.2303 | 0.00433 | -0.0177 | 53.1871
1.5 | 0.2885 | 0.0044 | -0.0182 | 65.5682
2 | 0.3465 | 0.00448 | -0.0187 | 77.3438
2.5 | 0.4044 | 0.0046 | -0.0192 | 87.913
3 | 0.4618 | 0.00477 | -0.0197 | 96.8134
3.5 | 0.5177 | 0.00522 | -0.02 | 99.1762
4 | 0.5726 | 0.0058 | -0.0203 | 98.7241
4.5 | 0.6266 | 0.0065 | -0.0204 | 96.4
5 | 0.68 | 0.00722 | -0.0205 | 94.1828
5.5 | 0.7335 | 0.00783 | -0.0205 | 93.6782
6.5 | 0.8403 | 0.00885 | -0.0204 | 94.9492
7 | 0.8935 | 0.00925 | -0.0202 | 96.5946
7.5 | 0.9454 | 0.00964 | -0.0198 | 98.0705
8 | 0.9921 | 0.01006 | -0.0182 | 98.6183
8.5 | 1.049 | 0.01051 | -0.019 | 99.8097
9 | 1.1002 | 0.01113 | -0.0188 | 98.85
9.5 | 1.1506 | 0.01175 | -0.0184 | 97.9234
10 | 1.2001 | 0.01237 | -0.0179 | 97.017
10.5 | 1.2468 | 0.01318 | -0.0171 | 94.5979
11 | 1.2931 | 0.01393 | -0.0162 | 92.8284
11.5 | 1.338 | 0.01467 | -0.0152 | 91.2065
12 | 1.3793 | 0.01557 | -0.0137 | 88.587
12.5 | 1.4126 | 0.01684 | -0.0111 | 83.8836
13 | 1.4422 | 0.01771 | -0.0077 | 81.4342
13.5 | 1.4641 | 0.01891 | -0.0038 | 77.4246
14 | 1.4848 | 0.02052 | -0.0005 | 72.3587
14.5 | 1.5043 | 0.02246 | 0.0022 | 66.9768
15 | 1.5146 | 0.02534 | 0.0049 | 59.7711
15.5 | 1.5295 | 0.02811 | 0.0066 | 54.4112
16 | 1.542 | 0.03132 | 0.008 | 49.2337
16.5 | 1.5521 | 0.03496 | 0.0088 | 44.3965
17 | 1.5605 | 0.039 | 0.0091 | 40.0128
17.5 | 1.563 | 0.04393 | 0.0088 | 35.5793
18 | 1.5639 | 0.04947 | 0.0078 | 31.6131
18.5 | 1.5602 | 0.05598 | 0.006 | 27.8707
19 | 1.5476 | 0.06424 | 0.003 | 24.0909
19.5 | 1.5313 | 0.07358 | -0.001 | 20.8114
20 | 1.5093 | 0.08451 | -0.0064 | 17.8594

## 59. Re 3M Mach 0.10 (1)
BIGFOIL.COM POLAR EXPORT
NACA63-212 a=0.0
NACA63-212 a=0.0 |  |  |  | Cl Max: | 1.121 | at alpha= | 11 | deg
JavaFoil+Calcfoil stall+Eppler ext transition |  |  |  | L/D Max: | 101.327 | at alpha= | 5 | deg
Re: | 3000000 |  |  | Cd Min: | 0.00528 | at alpha= | -0.5 | deg
Mach: | 0.1 |  |  | Cl=0 at alpha= | -0.975 | deg
|  |  |  | @ Cl=0.1, Cd= | 0.0052943
|  |  |  | @ Cl=0.4, Cd= | 0.005516
|  |  |  | @ Cl=0.6, Cd= | 0.0060662
alpha (deg) | Cl | Cd | Cm | Cl/Cd
-15.5 | -0.643 | 0.11814 | -0.001 | -5.442
-15 | -0.667 | 0.11062 | -0.001 | -6.032
-14.5 | -0.69 | 0.10433 | -0.001 | -6.614
-14 | -0.711 | 0.09726 | -0.001 | -7.311
-13.5 | -0.729 | 0.09143 | -0.002 | -7.973
-13 | -0.744 | 0.08556 | -0.002 | -8.695
-12.5 | -0.755 | 0.08146 | -0.002 | -9.263
-12 | -0.761 | 0.07637 | -0.002 | -9.971
-11.5 | -0.763 | 0.07049 | -0.003 | -10.83
-11 | -0.76 | 0.06411 | -0.003 | -11.859
-10.5 | -0.888 | 0.01466 | -0.005 | -60.583
-10 | -0.887 | 0.01246 | -0.006 | -71.204
-9.5 | -0.87 | 0.01182 | -0.006 | -73.635
-9 | -0.838 | 0.0111 | -0.007 | -75.498
-8.5 | -0.803 | 0.01059 | -0.007 | -75.808
-8 | -0.763 | 0.01018 | -0.008 | -74.962
-7.5 | -0.721 | 0.00978 | -0.008 | -73.722
-7 | -0.675 | 0.0094 | -0.009 | -71.822
-6.5 | -0.627 | 0.00904 | -0.009 | -69.425
-6 | -0.577 | 0.00877 | -0.01 | -65.805
-5.5 | -0.524 | 0.00845 | -0.01 | -62.063
-5 | -0.47 | 0.00824 | -0.01 | -57.095
-4.5 | -0.415 | 0.00803 | -0.011 | -51.634
-4 | -0.358 | 0.00782 | -0.011 | -45.73
-3.5 | -0.3 | 0.00764 | -0.012 | -39.248
-3 | -0.241 | 0.00745 | -0.012 | -32.379
-2.5 | -0.182 | 0.0073 | -0.013 | -24.951
-2 | -0.123 | 0.00533 | -0.013 | -23.006
-1.5 | -0.063 | 0.00531 | -0.014 | -11.846
-1 | -0.003 | 0.00529 | -0.014 | -0.572
-0.5 | 0.057 | 0.00528 | -0.015 | 10.794
0 | 0.117 | 0.0053 | -0.015 | 22.044
0.5 | 0.177 | 0.00532 | -0.016 | 33.225
1 | 0.237 | 0.00533 | -0.016 | 44.351
1.5 | 0.296 | 0.00538 | -0.017 | 55.119
2 | 0.356 | 0.00545 | -0.017 | 65.296
2.5 | 0.416 | 0.00554 | -0.017 | 75.065
3 | 0.475 | 0.00567 | -0.018 | 83.824
3.5 | 0.534 | 0.0058 | -0.018 | 92.107
4 | 0.592 | 0.006 | -0.019 | 98.715
4.5 | 0.65 | 0.00648 | -0.019 | 100.361
5 | 0.706 | 0.00697 | -0.02 | 101.327
5.5 | 0.762 | 0.00883 | -0.02 | 86.276
6 | 0.815 | 0.00934 | -0.021 | 87.198
6.5 | 0.867 | 0.00974 | -0.021 | 88.939
7 | 0.915 | 0.00988 | -0.022 | 92.59
7.5 | 0.959 | 0.011 | -0.022 | 87.128
8 | 0.997 | 0.01156 | -0.023 | 86.239
8.5 | 1.031 | 0.01218 | -0.023 | 84.634
9 | 1.06 | 0.0129 | -0.023 | 82.187
9.5 | 1.084 | 0.01371 | -0.024 | 79.065
10 | 1.102 | 0.01467 | -0.024 | 75.123
10.5 | 1.115 | 0.0157 | -0.024 | 71.004
11 | 1.121 | 0.01708 | -0.025 | 65.629
11.5 | 1.12 | 0.01894 | -0.025 | 59.15
12 | 1.114 | 0.02072 | -0.025 | 53.784
12.5 | 1.098 | 0.02285 | -0.025 | 48.058
13 | 1.07 | 0.02658 | -0.026 | 40.247
13.5 | 1.03 | 0.03279 | -0.025 | 31.408
14 | 0.964 | 0.0495 | -0.024 | 19.484
14.5 | 0.873 | 0.08732 | -0.019 | 9.997
15 | 0.829 | 0.10345 | -0.017 | 8.009
15.5 | 0.794 | 0.11262 | -0.016 | 7.049
16 | 0.761 | 0.11815 | -0.016 | 6.441

## 60. Re 3M Mach 0.10 (2)
BIGFOIL.COM POLAR EXPORT
NACA63-212 a=0.0
NACA63-212 a=0.0 |  |  |  | Cl Max: | 1.5438 | at alpha= | 17 | deg
XFOIL ncrit=9 |  |  |  | L/D Max: | 99.5005 | at alpha= | 8.5 | deg
Re: | 3000000 |  |  | Cd Min: | 0.09785 | at alpha= | 20 | deg
Mach: | 0.1 |  |  | Cl=0 at alpha= | -0.98707 | deg
|  |  |  | @ Cl=0.1, Cd= | 0.0043402
|  |  |  | @ Cl=0.4, Cd= | 0.0045958
|  |  |  | @ Cl=0.6, Cd= | 0.0061418
alpha (deg) | Cl | Cd | Cm | Cl/Cd
-19 | -1.3547 | 0.07349 | -0.0227 | -18.4338
-18.5 | -1.4061 | 0.05785 | -0.0326 | -24.306
-18 | -1.4226 | 0.04912 | -0.037 | -28.9617
-17.5 | -1.4346 | 0.04188 | -0.0396 | -34.255
-17 | -1.4251 | 0.03762 | -0.0404 | -37.8814
-16.5 | -1.4284 | 0.03259 | -0.0403 | -43.8294
-16 | -1.4136 | 0.02965 | -0.0392 | -47.6762
-15.5 | -1.3974 | 0.02714 | -0.0374 | -51.4886
-15 | -1.3848 | 0.02474 | -0.0345 | -55.9741
-14.5 | -1.3679 | 0.02303 | -0.0307 | -59.3964
-14 | -1.344 | 0.02181 | -0.0267 | -61.6231
-13.5 | -1.3062 | 0.02075 | -0.0248 | -62.9494
-13 | -1.2663 | 0.01963 | -0.0231 | -64.5084
-12.5 | -1.2373 | 0.01709 | -0.0203 | -72.3991
-12 | -1.1916 | 0.01604 | -0.0192 | -74.2893
-11.5 | -1.1455 | 0.01535 | -0.0178 | -74.6254
-11 | -1.0993 | 0.01457 | -0.0164 | -75.4496
-10.5 | -1.0493 | 0.01394 | -0.0156 | -75.2726
-10 | -0.9975 | 0.01342 | -0.0151 | -74.3294
-9.5 | -0.9457 | 0.01281 | -0.0145 | -73.8251
-9 | -0.8964 | 0.01171 | -0.0137 | -76.55
-8.5 | -0.8451 | 0.01081 | -0.0132 | -78.1776
-8 | -0.7912 | 0.01023 | -0.0129 | -77.3412
-7.5 | -0.7367 | 0.00972 | -0.0128 | -75.7922
-7 | -0.6815 | 0.00926 | -0.0127 | -73.5961
-6.5 | -0.6256 | 0.0089 | -0.0128 | -70.2921
-6 | -0.5701 | 0.00839 | -0.0127 | -67.9499
-5.5 | -0.5137 | 0.00805 | -0.0129 | -63.8137
-5 | -0.4568 | 0.00779 | -0.0131 | -58.6393
-4.5 | -0.3999 | 0.00745 | -0.0133 | -53.6779
-4 | -0.3426 | 0.00723 | -0.0136 | -47.3859
-3.5 | -0.2851 | 0.007 | -0.0139 | -40.7286
-3 | -0.2277 | 0.00673 | -0.0142 | -33.8336
-2.5 | -0.1709 | 0.00631 | -0.0146 | -27.084
-1.5 | -0.0594 | 0.00481 | -0.0154 | -12.3493
-1 | -0.0015 | 0.00459 | -0.0159 | -0.3268
-0.5 | 0.0565 | 0.00443 | -0.0163 | 12.754
0 | 0.1146 | 0.00431 | -0.0168 | 26.5893
0.5 | 0.1731 | 0.0043 | -0.0173 | 40.2558
1 | 0.2318 | 0.00434 | -0.0178 | 53.4101
1.5 | 0.2903 | 0.0044 | -0.0183 | 65.9773
2 | 0.3487 | 0.00449 | -0.0188 | 77.6615
2.5 | 0.4069 | 0.00461 | -0.0193 | 88.2646
3.5 | 0.5209 | 0.00524 | -0.0201 | 99.4084
4 | 0.5762 | 0.00583 | -0.0203 | 98.8336
4.5 | 0.6304 | 0.00654 | -0.0205 | 96.3914
5 | 0.6841 | 0.00725 | -0.0205 | 94.3586
5.5 | 0.7378 | 0.0079 | -0.0205 | 93.3924
6 | 0.7916 | 0.00847 | -0.0204 | 93.4593
6.5 | 0.8455 | 0.00892 | -0.0202 | 94.787
7 | 0.8991 | 0.00933 | -0.02 | 96.3666
7.5 | 0.9515 | 0.00971 | -0.0195 | 97.9918
8 | 0.9984 | 0.01016 | -0.0179 | 98.2677
8.5 | 1.0557 | 0.01061 | -0.0186 | 99.5005
9 | 1.1067 | 0.01131 | -0.0182 | 97.8515
9.5 | 1.1579 | 0.01189 | -0.0178 | 97.3844
10 | 1.2074 | 0.01255 | -0.0171 | 96.2072
10.5 | 1.2534 | 0.01346 | -0.016 | 93.1204
11 | 1.3005 | 0.01415 | -0.0151 | 91.9081
11.5 | 1.3447 | 0.01497 | -0.0138 | 89.8263
12 | 1.3838 | 0.01601 | -0.0118 | 86.4335
12.5 | 1.4157 | 0.0172 | -0.0087 | 82.3081
13 | 1.4398 | 0.01822 | -0.0045 | 79.0231
13.5 | 1.4617 | 0.01966 | -0.0009 | 74.3489
14 | 1.4811 | 0.02156 | 0.0023 | 68.6967
14.5 | 1.4981 | 0.02388 | 0.0049 | 62.7345
15 | 1.5066 | 0.02713 | 0.0074 | 55.5326
15.5 | 1.5237 | 0.02994 | 0.0088 | 50.8918
16 | 1.5329 | 0.03366 | 0.0099 | 45.5407
16.5 | 1.5402 | 0.03784 | 0.0105 | 40.703
17 | 1.5438 | 0.04265 | 0.0104 | 36.197
17.5 | 1.5415 | 0.04855 | 0.0095 | 31.7508
18 | 1.5385 | 0.05505 | 0.0078 | 27.9473
18.5 | 1.5286 | 0.0629 | 0.005 | 24.3021
19 | 1.5098 | 0.07269 | 0.0008 | 20.7704
19.5 | 1.483 | 0.08445 | -0.005 | 17.5607
20 | 1.4518 | 0.09785 | -0.0123 | 14.837

## 61. Re 3M Mach 0.25 (1)
BIGFOIL.COM POLAR EXPORT
NACA63-212 a=0.0
NACA63-212 a=0.0 |  |  |  | Cl Max: | 1.076 | at alpha= | 10 | deg
JavaFoil+Calcfoil stall+Eppler ext transition |  |  |  | L/D Max: | 100.409 | at alpha= | 5 | deg
Re: | 3000000 |  |  | Cd Min: | 0.00532 | at alpha= | -1 | deg
Mach: | 0.25 |  |  | Cl=0 at alpha= | -0.97581 | deg
|  |  |  | @ Cl=0.1, Cd= | 0.0053233
|  |  |  | @ Cl=0.4, Cd= | 0.0055513
|  |  |  | @ Cl=0.6, Cd= | 0.12046
alpha (deg) | Cl | Cd | Cm | Cl/Cd
-14.5 | -0.423 | 0.11855 | -0.001 | -3.568
-14 | -0.482 | 0.10863 | -0.001 | -4.438
-13.5 | -0.536 | 0.09957 | -0.002 | -5.384
-13 | -0.584 | 0.09407 | -0.002 | -6.21
-12.5 | -0.626 | 0.08754 | -0.002 | -7.147
-12 | -0.66 | 0.08141 | -0.002 | -8.109
-11.5 | -0.684 | 0.07572 | -0.002 | -9.036
-11 | -0.697 | 0.07061 | -0.003 | -9.868
-10.5 | -0.703 | 0.06483 | -0.003 | -10.849
-10 | -0.703 | 0.0593 | -0.004 | -11.853
-9.5 | -0.832 | 0.013 | -0.007 | -63.948
-9 | -0.824 | 0.01118 | -0.007 | -73.757
-8.5 | -0.799 | 0.0112 | -0.008 | -71.315
-8 | -0.765 | 0.01065 | -0.008 | -71.86
-7.5 | -0.727 | 0.01011 | -0.008 | -71.881
-7 | -0.684 | 0.0097 | -0.009 | -70.53
-6.5 | -0.638 | 0.00932 | -0.009 | -68.49
-6 | -0.588 | 0.00898 | -0.01 | -65.518
-5.5 | -0.536 | 0.00865 | -0.01 | -62.001
-5 | -0.481 | 0.0084 | -0.011 | -57.297
-4.5 | -0.425 | 0.00812 | -0.011 | -52.342
-4 | -0.367 | 0.0079 | -0.012 | -46.472
-3.5 | -0.308 | 0.00772 | -0.012 | -39.864
-3 | -0.248 | 0.00755 | -0.013 | -32.808
-2.5 | -0.187 | 0.00739 | -0.013 | -25.324
-2 | -0.126 | 0.00538 | -0.014 | -23.419
-1.5 | -0.065 | 0.00535 | -0.014 | -12.065
-1 | -0.003 | 0.00532 | -0.015 | -0.584
-0.5 | 0.059 | 0.00533 | -0.015 | 10.979
0 | 0.12 | 0.00532 | -0.016 | 22.557
0.5 | 0.182 | 0.00536 | -0.016 | 33.864
1 | 0.243 | 0.00538 | -0.016 | 45.21
1.5 | 0.305 | 0.00544 | -0.017 | 55.969
2 | 0.366 | 0.00549 | -0.017 | 66.67
2.5 | 0.427 | 0.0056 | -0.018 | 76.318
3 | 0.488 | 0.00573 | -0.018 | 85.15
3.5 | 0.548 | 0.00592 | -0.019 | 92.66
4 | 0.608 | 0.00613 | -0.019 | 99.277
4.5 | 0.667 | 0.00668 | -0.02 | 99.843
5 | 0.725 | 0.00722 | -0.02 | 100.409
5.5 | 0.78 | 0.00927 | -0.021 | 84.179
6 | 0.834 | 0.00967 | -0.021 | 86.295
6.5 | 0.886 | 0.00979 | -0.022 | 90.467
7 | 0.932 | 0.01096 | -0.022 | 85.052
7.5 | 0.972 | 0.01154 | -0.023 | 84.258
8 | 1.006 | 0.01225 | -0.023 | 82.131
8.5 | 1.035 | 0.01297 | -0.023 | 79.834
9 | 1.057 | 0.0139 | -0.024 | 76.022
9.5 | 1.071 | 0.01484 | -0.024 | 72.157
10 | 1.076 | 0.01617 | -0.025 | 66.507
10.5 | 1.071 | 0.01779 | -0.025 | 60.222
11 | 1.057 | 0.01966 | -0.025 | 53.781
11.5 | 1.03 | 0.02267 | -0.025 | 45.413
12 | 0.977 | 0.03034 | -0.025 | 32.216
12.5 | 0.835 | 0.07638 | -0.018 | 10.929
13 | 0.775 | 0.0894 | -0.015 | 8.674
13.5 | 0.718 | 0.098 | -0.014 | 7.324
14 | 0.656 | 0.10594 | -0.014 | 6.194
14.5 | 0.589 | 0.11298 | -0.014 | 5.211
15 | 0.516 | 0.12046 | -0.014 | 4.285

## 62. Re 3M Mach 0.25 (2)
BIGFOIL.COM POLAR EXPORT
NACA63-212 a=0.0
NACA63-212 a=0.0 |  |  |  | Cl Max: | 1.4387 | at alpha= | 14.5 | deg
XFOIL ncrit=9 |  |  |  | L/D Max: | 100.485 | at alpha= | 3.5 | deg
Re: | 3000000 |  |  | Cd Min: | 0.21358 | at alpha= | -18 | deg
Mach: | 0.25 |  |  | Cl=0 at alpha= | -0.98915 | deg
|  |  |  | @ Cl=0.1, Cd= | 0.0043872
|  |  |  | @ Cl=0.4, Cd= | 0.0046221
|  |  |  | @ Cl=0.6, Cd= | 0.0060615
alpha (deg) | Cl | Cd | Cm | Cl/Cd
-18 | -0.745 | 0.21358 | 0.0589 | -3.4882
-17.5 | -0.7351 | 0.20285 | 0.0533 | -3.6239
-17 | -0.7178 | 0.19593 | 0.0489 | -3.6636
-16.5 | -0.7042 | 0.18738 | 0.0441 | -3.7581
-16 | -0.7046 | 0.17377 | 0.0373 | -4.0548
-15.5 | -0.689 | 0.16651 | 0.0329 | -4.1379
-14.5 | -1.1043 | 0.05471 | -0.0371 | -20.1846
-14 | -1.1354 | 0.04404 | -0.0432 | -25.7811
-13.5 | -1.1514 | 0.03686 | -0.0452 | -31.2371
-13 | -1.1704 | 0.03078 | -0.0441 | -38.0247
-12.5 | -1.161 | 0.02781 | -0.041 | -41.7476
-12 | -1.1694 | 0.02427 | -0.0344 | -48.1829
-11.5 | -1.1546 | 0.02046 | -0.0301 | -56.4321
-11 | -1.1176 | 0.01895 | -0.0265 | -58.9763
-10.5 | -1.0742 | 0.01734 | -0.024 | -61.9493
-10 | -1.024 | 0.01628 | -0.0223 | -62.8993
-9.5 | -0.9749 | 0.01487 | -0.0205 | -65.5615
-9 | -0.9229 | 0.01373 | -0.0191 | -67.2178
-8.5 | -0.8726 | 0.01227 | -0.0176 | -71.1165
-8 | -0.8194 | 0.01114 | -0.0164 | -73.5548
-7.5 | -0.7631 | 0.01042 | -0.0157 | -73.2342
-7 | -0.7061 | 0.00978 | -0.0152 | -72.1984
-6.5 | -0.6482 | 0.00925 | -0.0148 | -70.0757
-6 | -0.5897 | 0.00884 | -0.0145 | -66.7081
-5.5 | -0.5319 | 0.00827 | -0.0143 | -64.3168
-4.5 | -0.4135 | 0.00761 | -0.0143 | -54.3364
-4 | -0.354 | 0.00734 | -0.0144 | -48.2289
-3.5 | -0.2945 | 0.00708 | -0.0146 | -41.596
-3 | -0.2348 | 0.00684 | -0.0149 | -34.3275
-2.5 | -0.1759 | 0.00644 | -0.0152 | -27.3137
-2 | -0.1182 | 0.00573 | -0.0155 | -20.6283
-1.5 | -0.061 | 0.00488 | -0.0159 | -12.5
-1 | -0.0013 | 0.00464 | -0.0164 | -0.28017
-0.5 | 0.0586 | 0.00447 | -0.0168 | 13.1096
0 | 0.1186 | 0.00435 | -0.0173 | 27.2644
0.5 | 0.1791 | 0.00436 | -0.0178 | 41.078
1 | 0.2397 | 0.00439 | -0.0183 | 54.6014
1.5 | 0.3002 | 0.00444 | -0.0189 | 67.6126
2 | 0.3605 | 0.00455 | -0.0193 | 79.2308
2.5 | 0.4208 | 0.00466 | -0.0198 | 90.3004
3 | 0.4805 | 0.00487 | -0.0202 | 98.6653
3.5 | 0.5386 | 0.00536 | -0.0205 | 100.4851
4 | 0.5956 | 0.006 | -0.0206 | 99.2667
4.5 | 0.6514 | 0.00678 | -0.0206 | 96.0767
5 | 0.7069 | 0.00752 | -0.0205 | 94.0027
5.5 | 0.7623 | 0.00822 | -0.0202 | 92.7372
6 | 0.8185 | 0.00875 | -0.0199 | 93.5429
7 | 0.9302 | 0.00968 | -0.0189 | 96.095
7.5 | 0.9841 | 0.01017 | -0.018 | 96.765
8 | 1.0338 | 0.01062 | -0.0161 | 97.3446
8.5 | 1.0915 | 0.01128 | -0.016 | 96.7642
9 | 1.1444 | 0.01201 | -0.015 | 95.2873
9.5 | 1.1956 | 0.01279 | -0.0137 | 93.4793
10 | 1.2426 | 0.01383 | -0.0118 | 89.8482
10.5 | 1.29 | 0.0147 | -0.0099 | 87.7551
11 | 1.3315 | 0.01581 | -0.0072 | 84.2188
11.5 | 1.3573 | 0.01722 | -0.0022 | 78.8211
12 | 1.3787 | 0.01875 | 0.0027 | 73.5307
12.5 | 1.3987 | 0.0208 | 0.0067 | 67.2452
13 | 1.4163 | 0.02337 | 0.01 | 60.6033
13.5 | 1.426 | 0.02683 | 0.0129 | 53.1495
14 | 1.4313 | 0.03103 | 0.015 | 46.1263
14.5 | 1.4387 | 0.03542 | 0.0162 | 40.6183
15 | 1.4283 | 0.04195 | 0.0163 | 34.0477
15.5 | 1.4244 | 0.0484 | 0.0154 | 29.4298
16 | 1.4062 | 0.05726 | 0.0126 | 24.5582
16.5 | 1.3881 | 0.06698 | 0.0086 | 20.7241
17 | 1.3621 | 0.0787 | 0.0027 | 17.3075
17.5 | 1.3203 | 0.09409 | -0.0062 | 14.0323
18 | 1.2785 | 0.11077 | -0.0164 | 11.5419
18.5 | 1.2323 | 0.12931 | -0.0281 | 9.5298
19 | 1.1667 | 0.15291 | -0.0436 | 7.63
19.5 | 1.1093 | 0.17623 | -0.059 | 6.2946

## 63. Re 3M Mach 0.50 (1)
BIGFOIL.COM POLAR EXPORT
NACA63-212 a=0.0
NACA63-212 a=0.0 |  |  |  | Cl Max: | 1.128 | at alpha= | 20 | deg
JavaFoil+Calcfoil stall+Eppler ext transition |  |  |  | L/D Max: | 100.526 | at alpha= | 4.5 | deg
Re: | 3000000 |  |  | Cd Min: | 0.00546 | at alpha= | -0.5 | deg
Mach: | 0.5 |  |  | Cl=0 at alpha= | -0.97794 | deg
|  |  |  | @ Cl=0.1, Cd= | 0.0054854
|  |  |  | @ Cl=0.4, Cd= | 0.005737
|  |  |  | @ Cl=0.6, Cd= | 0.0063363
alpha (deg) | Cl | Cd | Cm | Cl/Cd
-20 | -1.033 | 0.16657 | 0.001 | -6.199
-19.5 | -1.006 | 0.16043 | 0.001 | -6.27
-19 | -0.979 | 0.1579 | 0 | -6.201
-18.5 | -0.953 | 0.15235 | 0 | -6.255
-18 | -0.927 | 0.14769 | 0 | -6.277
-17.5 | -0.898 | 0.14384 | 0 | -6.245
-17 | -0.872 | 0.13687 | 0 | -6.368
-16.5 | -0.845 | 0.1324 | -0.001 | -6.382
-16 | -0.818 | 0.12911 | -0.001 | -6.339
-15.5 | -0.791 | 0.12432 | -0.001 | -6.367
-15 | -0.763 | 0.12066 | -0.001 | -6.326
-14.5 | -0.737 | 0.11488 | -0.001 | -6.413
-14 | -0.71 | 0.10903 | -0.002 | -6.512
-13.5 | -0.683 | 0.10549 | -0.002 | -6.477
-13 | -0.656 | 0.10375 | -0.002 | -6.32
-12.5 | -0.628 | 0.10038 | -0.002 | -6.257
-12 | -0.601 | 0.09696 | -0.002 | -6.201
-11.5 | -0.574 | 0.09392 | -0.003 | -6.115
-11 | -0.547 | 0.09075 | -0.003 | -6.031
-10.5 | -0.52 | 0.08307 | -0.003 | -6.259
-10 | -0.493 | 0.07319 | -0.003 | -6.734
-9.5 | -0.466 | 0.06459 | -0.004 | -7.215
-9 | -0.439 | 0.05854 | -0.004 | -7.499
-8.5 | -0.412 | 0.05402 | -0.004 | -7.626
-8 | -0.384 | 0.05934 | -0.004 | -6.466
-7.5 | -0.357 | 0.0516 | -0.004 | -6.912
-7 | -0.4 | 0.04592 | -0.005 | -8.718
-6.5 | -0.617 | 0.01113 | -0.01 | -55.412
-6 | -0.607 | 0.01039 | -0.011 | -58.426
-5.5 | -0.572 | 0.00981 | -0.011 | -58.278
-5 | -0.523 | 0.00926 | -0.012 | -56.498
-4.5 | -0.467 | 0.00879 | -0.013 | -53.128
-4 | -0.406 | 0.00851 | -0.013 | -47.725
-3.5 | -0.342 | 0.00819 | -0.014 | -41.781
-3 | -0.276 | 0.00796 | -0.014 | -34.673
-2.5 | -0.209 | 0.00769 | -0.015 | -27.129
-2 | -0.141 | 0.00555 | -0.015 | -25.318
-1.5 | -0.072 | 0.00551 | -0.016 | -13.104
-1 | -0.003 | 0.00549 | -0.016 | -0.633
-0.5 | 0.065 | 0.00546 | -0.017 | 11.991
0 | 0.134 | 0.00551 | -0.017 | 24.33
0.5 | 0.203 | 0.00552 | -0.018 | 36.767
1 | 0.272 | 0.00558 | -0.018 | 48.644
1.5 | 0.34 | 0.00565 | -0.019 | 60.23
2 | 0.409 | 0.00575 | -0.02 | 71.074
2.5 | 0.477 | 0.00589 | -0.02 | 80.939
3 | 0.545 | 0.00609 | -0.021 | 89.506
3.5 | 0.612 | 0.00639 | -0.021 | 95.709
4 | 0.678 | 0.007 | -0.022 | 96.789
4.5 | 0.742 | 0.00738 | -0.022 | 100.526
5 | 0.799 | 0.01043 | -0.023 | 76.574
5.5 | 0.853 | 0.01105 | -0.023 | 77.142
6 | 0.901 | 0.0118 | -0.024 | 76.318
6.5 | 0.94 | 0.01272 | -0.024 | 73.949
7 | 0.964 | 0.01388 | -0.024 | 69.433
7.5 | 0.95 | 0.01532 | -0.025 | 62.031
8 | 0.71 | 0.04727 | -0.018 | 15.027
8.5 | 0.612 | 0.01936 | -0.025 | 31.597
9 | 0.542 | 0.06178 | -0.013 | 8.771
9.5 | 0.568 | 0.07423 | -0.012 | 7.65
10 | 0.597 | 0.06671 | -0.014 | 8.948
10.5 | 0.622 | 0.073 | -0.014 | 8.523
11 | 0.648 | 0.08585 | -0.014 | 7.552
11.5 | 0.675 | 0.09008 | -0.014 | 7.496
12 | 0.702 | 0.09482 | -0.014 | 7.4
12.5 | 0.728 | 0.09746 | -0.015 | 7.47
13 | 0.756 | 0.10731 | -0.016 | 7.049
13.5 | 0.782 | 0.10884 | -0.016 | 7.188
14 | 0.809 | 0.11349 | -0.017 | 7.124
14.5 | 0.836 | 0.11792 | -0.017 | 7.09
15 | 0.863 | 0.12268 | -0.018 | 7.032
15.5 | 0.889 | 0.12553 | -0.018 | 7.082
16 | 0.916 | 0.13166 | -0.019 | 6.954
16.5 | 0.945 | 0.1376 | -0.02 | 6.868
17 | 0.969 | 0.14095 | -0.02 | 6.878
17.5 | 0.996 | 0.14391 | -0.021 | 6.919
18 | 1.022 | 0.14793 | -0.021 | 6.909
18.5 | 1.052 | 0.15197 | -0.022 | 6.923
19 | 1.076 | 0.15747 | -0.022 | 6.832
19.5 | 1.102 | 0.16355 | -0.023 | 6.736
20 | 1.128 | 0.17055 | -0.023 | 6.614

## 64. Re 3M Mach 0.50 (2)
BIGFOIL.COM POLAR EXPORT
NACA63-212 a=0.0
NACA63-212 a=0.0 |  |  |  | Cl Max: | 1.1431 | at alpha= | 8.5 | deg
XFOIL ncrit=9 |  |  |  | L/D Max: | 105.458 | at alpha= | 3 | deg
Re: | 3000000 |  |  | Cd Min: | 0.27711 | at alpha= | -20 | deg
Mach: | 0.5 |  |  | Cl=0 at alpha= | -0.99781 | deg
|  |  |  | @ Cl=0.1, Cd= | 0.0046045
|  |  |  | @ Cl=0.4, Cd= | 0.0047748
|  |  |  | @ Cl=0.6, Cd= | 0.0057618
alpha (deg) | Cl | Cd | Cm | Cl/Cd
-20 | -0.88 | 0.27711 | 0.0966 | -3.1756
-19.5 | -0.8575 | 0.26846 | 0.091 | -3.1941
-19 | -0.835 | 0.25974 | 0.0856 | -3.2148
-18.5 | -0.8135 | 0.25017 | 0.0801 | -3.2518
-18 | -0.7925 | 0.24062 | 0.0746 | -3.2936
-17.5 | -0.7708 | 0.23153 | 0.0692 | -3.3292
-17 | -0.7503 | 0.22186 | 0.0637 | -3.3819
-16.5 | -0.7314 | 0.21147 | 0.0581 | -3.4586
-16 | -0.7125 | 0.20215 | 0.0526 | -3.5246
-15.5 | -0.6905 | 0.19426 | 0.0477 | -3.5545
-15 | -0.6718 | 0.18502 | 0.0424 | -3.631
-14.5 | -0.6587 | 0.17363 | 0.0364 | -3.7937
-14 | -0.6372 | 0.16628 | 0.0318 | -3.8321
-13.5 | -0.6202 | 0.15724 | 0.0266 | -3.9443
-13 | -0.6104 | 0.14606 | 0.0206 | -4.1791
-12.5 | -0.6024 | 0.13535 | 0.0146 | -4.4507
-12 | -0.5866 | 0.1273 | 0.0099 | -4.608
-11 | -0.5741 | 0.10668 | -0.0025 | -5.3815
-10.5 | -0.5839 | 0.09472 | -0.0092 | -6.1645
-10 | -0.5986 | 0.08221 | -0.017 | -7.2814
-9.5 | -0.6187 | 0.06853 | -0.0264 | -9.0282
-9 | -0.6534 | 0.05196 | -0.0401 | -12.5751
-8.5 | -0.6887 | 0.04166 | -0.0462 | -16.5314
-8 | -0.7332 | 0.03412 | -0.0447 | -21.4889
-7.5 | -0.7551 | 0.02788 | -0.039 | -27.0839
-7 | -0.7456 | 0.02157 | -0.0344 | -34.5665
-6.5 | -0.7181 | 0.0154 | -0.0297 | -46.6299
-6 | -0.6676 | 0.01201 | -0.0259 | -55.587
-5.5 | -0.6069 | 0.01028 | -0.0231 | -59.037
-5 | -0.5427 | 0.00907 | -0.021 | -59.8346
-4.5 | -0.4743 | 0.00842 | -0.0197 | -56.3302
-4 | -0.405 | 0.00797 | -0.0189 | -50.8156
-3.5 | -0.3362 | 0.00754 | -0.0184 | -44.5889
-2.5 | -0.1983 | 0.00695 | -0.0181 | -28.5324
-2 | -0.1313 | 0.0064 | -0.0181 | -20.5156
-1.5 | -0.0676 | 0.00527 | -0.0183 | -12.8273
-1 | -0.0003 | 0.00483 | -0.0187 | -0.062112
-0.5 | 0.0683 | 0.00466 | -0.0191 | 14.6567
0 | 0.1369 | 0.00454 | -0.0196 | 30.1542
0.5 | 0.2063 | 0.00456 | -0.0202 | 45.2412
1 | 0.2758 | 0.00461 | -0.0207 | 59.8265
1.5 | 0.3452 | 0.00468 | -0.0212 | 73.7607
2 | 0.4146 | 0.0048 | -0.0216 | 86.375
2.5 | 0.4839 | 0.00496 | -0.0219 | 97.5605
3 | 0.5526 | 0.00524 | -0.0221 | 105.458
3.5 | 0.618 | 0.00596 | -0.0218 | 103.6913
4 | 0.6816 | 0.00686 | -0.0213 | 99.3586
4.5 | 0.7439 | 0.00786 | -0.0202 | 94.6438
5 | 0.8058 | 0.00881 | -0.0189 | 91.4642
5.5 | 0.8706 | 0.00948 | -0.0173 | 91.8354
6 | 0.9353 | 0.01013 | -0.0155 | 92.3297
6.5 | 0.9987 | 0.01086 | -0.013 | 91.9613
7 | 1.0564 | 0.01185 | -0.0095 | 89.1477
7.5 | 1.1082 | 0.01297 | -0.0048 | 85.4433
8 | 1.1393 | 0.01465 | 0.0024 | 77.7679
8.5 | 1.1431 | 0.01757 | 0.0109 | 65.0598
9 | 1.141 | 0.02202 | 0.0169 | 51.8165
9.5 | 1.1307 | 0.02782 | 0.0213 | 40.6434
10 | 1.1041 | 0.03565 | 0.023 | 30.9705
10.5 | 1.0703 | 0.04524 | 0.0215 | 23.6583
11 | 1.0378 | 0.05612 | 0.0169 | 18.4925
11.5 | 1.007 | 0.06843 | 0.0099 | 14.7158
12 | 0.9783 | 0.08212 | 0.0009 | 11.9131
12.5 | 0.9525 | 0.09687 | -0.0089 | 9.8328
13 | 0.9315 | 0.11172 | -0.0183 | 8.3378
13.5 | 0.91 | 0.12686 | -0.0276 | 7.1733

## 65. Re 4M Mach 0.00 (1)
BIGFOIL.COM POLAR EXPORT
NACA63-212 a=0.0
NACA63-212 a=0.0 |  |  |  | Cl Max: | 1.135 | at alpha= | 11.5 | deg
JavaFoil+Calcfoil stall+Eppler ext transition |  |  |  | L/D Max: | 99.396 | at alpha= | 4.5 | deg
Re: | 4000000 |  |  | Cd Min: | 0.00514 | at alpha= | -1 | deg
Mach: | 0 |  |  | Cl=0 at alpha= | -0.975 | deg
|  |  |  | @ Cl=0.1, Cd= | 0.0051527
|  |  |  | @ Cl=0.4, Cd= | 0.0054167
|  |  |  | @ Cl=0.6, Cd= | 0.0062102
alpha (deg) | Cl | Cd | Cm | Cl/Cd
-15.5 | -0.681 | 0.11103 | -0.001 | -6.132
-15 | -0.702 | 0.10434 | -0.001 | -6.727
-14.5 | -0.721 | 0.09837 | -0.001 | -7.333
-14 | -0.739 | 0.09239 | -0.001 | -7.995
-13.5 | -0.754 | 0.08679 | -0.002 | -8.684
-13 | -0.767 | 0.08043 | -0.002 | -9.535
-12.5 | -0.775 | 0.07556 | -0.002 | -10.258
-12 | -0.779 | 0.07092 | -0.003 | -10.988
-11.5 | -0.894 | 0.01987 | -0.004 | -45.005
-11 | -0.91 | 0.01457 | -0.005 | -62.503
-10.5 | -0.913 | 0.01231 | -0.006 | -74.188
-10 | -0.901 | 0.01163 | -0.006 | -77.513
-9.5 | -0.872 | 0.011 | -0.006 | -79.232
-9 | -0.839 | 0.01052 | -0.007 | -79.708
-8.5 | -0.802 | 0.01001 | -0.007 | -80.124
-8 | -0.762 | 0.00962 | -0.008 | -79.247
-7.5 | -0.719 | 0.00926 | -0.008 | -77.644
-7 | -0.673 | 0.00892 | -0.009 | -75.519
-6.5 | -0.625 | 0.00864 | -0.009 | -72.352
-6 | -0.575 | 0.00834 | -0.009 | -68.915
-5.5 | -0.522 | 0.0081 | -0.01 | -64.514
-5 | -0.468 | 0.0079 | -0.01 | -59.236
-4.5 | -0.413 | 0.00766 | -0.011 | -53.896
-4 | -0.356 | 0.0075 | -0.011 | -47.434
-3.5 | -0.298 | 0.00735 | -0.012 | -40.595
-3 | -0.24 | 0.00718 | -0.012 | -33.428
-2.5 | -0.181 | 0.00529 | -0.013 | -34.282
-2 | -0.122 | 0.00524 | -0.013 | -23.287
-1.5 | -0.063 | 0.00516 | -0.014 | -12.135
-1 | -0.003 | 0.00514 | -0.014 | -0.585
-0.5 | 0.057 | 0.00516 | -0.015 | 10.989
0 | 0.116 | 0.00515 | -0.015 | 22.556
0.5 | 0.176 | 0.00517 | -0.015 | 34.038
1 | 0.235 | 0.00522 | -0.016 | 45.074
1.5 | 0.295 | 0.00527 | -0.016 | 55.928
2 | 0.354 | 0.00534 | -0.017 | 66.368
2.5 | 0.414 | 0.00544 | -0.017 | 76.002
3 | 0.473 | 0.00558 | -0.018 | 84.713
3.5 | 0.531 | 0.00574 | -0.018 | 92.561
4 | 0.589 | 0.00614 | -0.019 | 95.966
4.5 | 0.647 | 0.00651 | -0.019 | 99.396
5 | 0.703 | 0.00708 | -0.02 | 99.304
5.5 | 0.758 | 0.00878 | -0.02 | 86.313
6 | 0.811 | 0.00886 | -0.021 | 91.557
6.5 | 0.863 | 0.00923 | -0.021 | 93.487
7 | 0.913 | 0.00968 | -0.022 | 94.319
7.5 | 0.957 | 0.00969 | -0.022 | 98.816
8 | 0.998 | 0.01092 | -0.023 | 91.385
8.5 | 1.033 | 0.01145 | -0.023 | 90.148
9 | 1.063 | 0.01207 | -0.023 | 88.089
9.5 | 1.089 | 0.01272 | -0.024 | 85.544
10 | 1.108 | 0.01363 | -0.024 | 81.331
10.5 | 1.123 | 0.01466 | -0.024 | 76.612
11 | 1.132 | 0.01571 | -0.025 | 72.064
11.5 | 1.135 | 0.0173 | -0.025 | 65.572
12 | 1.133 | 0.01881 | -0.025 | 60.242
12.5 | 1.122 | 0.02048 | -0.026 | 54.779
13 | 1.1 | 0.02307 | -0.026 | 47.678
13.5 | 1.072 | 0.02643 | -0.026 | 40.569
14 | 1.038 | 0.03115 | -0.026 | 33.331
14.5 | 0.99 | 0.04079 | -0.025 | 24.277
15 | 0.928 | 0.05944 | -0.024 | 15.606
15.5 | 0.844 | 0.09972 | -0.019 | 8.467
16 | 0.815 | 0.10462 | -0.019 | 7.793
16.5 | 0.778 | 0.11756 | -0.018 | 6.615

## 66. Re 4M Mach 0.00 (2)
BIGFOIL.COM POLAR EXPORT
NACA63-212 a=0.0
NACA63-212 a=0.0 |  |  |  | Cl Max: | 1.6106 | at alpha= | 18 | deg
XFOIL ncrit=9 |  |  |  | L/D Max: | 105.967 | at alpha= | 9 | deg
Re: | 4000000 |  |  | Cd Min: | 0.07596 | at alpha= | 20 | deg
Mach: | 0 |  |  | Cl=0 at alpha= | -0.98958 | deg
|  |  |  | @ Cl=0.1, Cd= | 0.0041944
|  |  |  | @ Cl=0.4, Cd= | 0.0044201
|  |  |  | @ Cl=0.6, Cd= | 0.0061641
alpha (deg) | Cl | Cd | Cm | Cl/Cd
-20 | -1.4969 | 0.06185 | -0.0292 | -24.2021
-19.5 | -1.5227 | 0.05167 | -0.0346 | -29.4697
-19 | -1.5406 | 0.04371 | -0.0377 | -35.2459
-18.5 | -1.5445 | 0.03809 | -0.0389 | -40.5487
-18 | -1.5468 | 0.03318 | -0.039 | -46.6184
-17.5 | -1.549 | 0.02883 | -0.0379 | -53.7288
-17 | -1.5376 | 0.02605 | -0.036 | -59.025
-16.5 | -1.5255 | 0.02367 | -0.0332 | -64.4487
-16 | -1.5079 | 0.02201 | -0.0299 | -68.5098
-15.5 | -1.4898 | 0.02075 | -0.0255 | -71.7976
-15 | -1.4599 | 0.01958 | -0.0226 | -74.5608
-14.5 | -1.4222 | 0.01853 | -0.0208 | -76.7512
-14 | -1.3807 | 0.01758 | -0.0194 | -78.5381
-13.5 | -1.3365 | 0.01674 | -0.0183 | -79.8387
-13 | -1.2909 | 0.0159 | -0.0174 | -81.1887
-12.5 | -1.243 | 0.01519 | -0.0168 | -81.8302
-11.5 | -1.1565 | 0.01322 | -0.0136 | -87.4811
-11 | -1.1068 | 0.01257 | -0.013 | -88.0509
-10.5 | -1.0553 | 0.01206 | -0.0126 | -87.5041
-10 | -1.0028 | 0.0116 | -0.0124 | -86.4483
-9.5 | -0.95 | 0.0111 | -0.0122 | -85.5856
-9 | -0.8966 | 0.01064 | -0.0121 | -84.2669
-8.5 | -0.8426 | 0.01022 | -0.012 | -82.4462
-8 | -0.7901 | 0.00945 | -0.0118 | -83.6085
-7.5 | -0.736 | 0.00891 | -0.0117 | -82.6038
-7 | -0.6807 | 0.00852 | -0.0118 | -79.8944
-6.5 | -0.6249 | 0.0082 | -0.0119 | -76.2073
-5.5 | -0.5126 | 0.00756 | -0.0123 | -67.8042
-5 | -0.456 | 0.0073 | -0.0126 | -62.4658
-4.5 | -0.3991 | 0.00706 | -0.0129 | -56.5297
-4 | -0.3419 | 0.00685 | -0.0132 | -49.9124
-3.5 | -0.2847 | 0.00663 | -0.0136 | -42.9412
-3 | -0.2273 | 0.00643 | -0.014 | -35.3499
-2.5 | -0.1704 | 0.0061 | -0.0143 | -27.9344
-2 | -0.114 | 0.0056 | -0.0148 | -20.3571
-1.5 | -0.0583 | 0.00485 | -0.0152 | -12.0206
-1 | -0.0012 | 0.0045 | -0.0157 | -0.26667
-0.5 | 0.0564 | 0.0043 | -0.0162 | 13.1163
0 | 0.1142 | 0.00416 | -0.0167 | 27.4519
0.5 | 0.1724 | 0.00412 | -0.0173 | 41.8447
1 | 0.2306 | 0.00414 | -0.0178 | 55.7005
1.5 | 0.2889 | 0.0042 | -0.0183 | 68.7857
2 | 0.3469 | 0.00431 | -0.0188 | 80.4872
2.5 | 0.4048 | 0.00443 | -0.0193 | 91.377
3 | 0.4615 | 0.00477 | -0.0198 | 96.7505
3.5 | 0.5172 | 0.00528 | -0.0201 | 97.9545
4 | 0.5724 | 0.00584 | -0.0204 | 98.0137
4.5 | 0.6269 | 0.00648 | -0.0206 | 96.7438
5 | 0.6813 | 0.00705 | -0.0208 | 96.6383
5.5 | 0.7354 | 0.00761 | -0.0209 | 96.636
6 | 0.7899 | 0.00806 | -0.021 | 98.0025
6.5 | 0.8444 | 0.00843 | -0.021 | 100.1661
7 | 0.8983 | 0.00883 | -0.021 | 101.7327
7.5 | 0.9518 | 0.00919 | -0.0209 | 103.5691
8 | 1.0039 | 0.00959 | -0.0206 | 104.682
8.5 | 1.0526 | 0.00995 | -0.0195 | 105.7889
9 | 1.1063 | 0.01044 | -0.0197 | 105.9674
9.5 | 1.1579 | 0.01097 | -0.0194 | 105.5515
10 | 1.2073 | 0.01164 | -0.019 | 103.7199
10.5 | 1.2566 | 0.01227 | -0.0184 | 102.4124
11 | 1.3047 | 0.01291 | -0.0178 | 101.0612
11.5 | 1.3503 | 0.01368 | -0.0168 | 98.7061
12 | 1.3925 | 0.01462 | -0.0154 | 95.2462
12.5 | 1.4346 | 0.0154 | -0.014 | 93.1558
13 | 1.4728 | 0.01629 | -0.0121 | 90.4113
13.5 | 1.4978 | 0.01732 | -0.008 | 86.4781
14 | 1.5128 | 0.01885 | -0.0032 | 80.2546
14.5 | 1.531 | 0.02061 | 0.0002 | 74.2843
15 | 1.5521 | 0.02245 | 0.0026 | 69.1359
15.5 | 1.5716 | 0.02459 | 0.0047 | 63.9122
16 | 1.5865 | 0.0273 | 0.0066 | 58.1136
16.5 | 1.5994 | 0.03039 | 0.008 | 52.6292
17 | 1.6068 | 0.03417 | 0.009 | 47.0237
17.5 | 1.6084 | 0.03884 | 0.0094 | 41.4109
18 | 1.6106 | 0.04378 | 0.0091 | 36.7885
18.5 | 1.5976 | 0.05097 | 0.0078 | 31.3439
19 | 1.5923 | 0.0578 | 0.0057 | 27.5484
19.5 | 1.5782 | 0.06635 | 0.0024 | 23.786
20 | 1.561 | 0.07596 | -0.0019 | 20.5503

## 67. Re 4M Mach 0.10 (1)
BIGFOIL.COM POLAR EXPORT
NACA63-212 a=0.0
NACA63-212 a=0.0 |  |  |  | Cl Max: | 1.125 | at alpha= | 11 | deg
JavaFoil+Calcfoil stall+Eppler ext transition |  |  |  | L/D Max: | 99.318 | at alpha= | 4.5 | deg
Re: | 4000000 |  |  | Cd Min: | 0.00515 | at alpha= | -0.5 | deg
Mach: | 0.1 |  |  | Cl=0 at alpha= | -0.975 | deg
|  |  |  | @ Cl=0.1, Cd= | 0.00515
|  |  |  | @ Cl=0.4, Cd= | 0.0054133
|  |  |  | @ Cl=0.6, Cd= | 0.0062038
alpha (deg) | Cl | Cd | Cm | Cl/Cd
-15.5 | -0.643 | 0.11556 | -0.001 | -5.568
-15 | -0.668 | 0.10676 | -0.001 | -6.259
-14.5 | -0.691 | 0.10165 | -0.001 | -6.797
-14 | -0.713 | 0.09459 | -0.001 | -7.534
-13.5 | -0.731 | 0.08845 | -0.002 | -8.265
-13 | -0.747 | 0.08268 | -0.002 | -9.031
-12.5 | -0.758 | 0.07775 | -0.002 | -9.749
-12 | -0.765 | 0.07324 | -0.002 | -10.445
-11.5 | -0.772 | 0.0647 | -0.003 | -11.931
-11 | -0.884 | 0.01762 | -0.005 | -50.169
-10.5 | -0.904 | 0.01267 | -0.006 | -71.36
-10 | -0.893 | 0.01172 | -0.006 | -76.207
-9.5 | -0.87 | 0.01113 | -0.006 | -78.171
-9 | -0.838 | 0.01055 | -0.007 | -79.472
-8.5 | -0.803 | 0.01006 | -0.007 | -79.807
-8 | -0.763 | 0.00967 | -0.008 | -78.952
-7.5 | -0.721 | 0.00935 | -0.008 | -77.083
-7 | -0.675 | 0.009 | -0.009 | -75.036
-6.5 | -0.627 | 0.00866 | -0.009 | -72.434
-6 | -0.577 | 0.00835 | -0.01 | -69.056
-5.5 | -0.524 | 0.00811 | -0.01 | -64.683
-5 | -0.47 | 0.00791 | -0.01 | -59.426
-4.5 | -0.415 | 0.0077 | -0.011 | -53.813
-4 | -0.358 | 0.00753 | -0.011 | -47.512
-3.5 | -0.3 | 0.00735 | -0.012 | -40.772
-3 | -0.241 | 0.00718 | -0.012 | -33.597
-2.5 | -0.182 | 0.00701 | -0.013 | -25.977
-2 | -0.123 | 0.00524 | -0.013 | -23.407
-1.5 | -0.063 | 0.0052 | -0.014 | -12.089
-1 | -0.003 | 0.00516 | -0.014 | -0.586
-0.5 | 0.057 | 0.00515 | -0.015 | 11.055
0 | 0.117 | 0.00515 | -0.015 | 22.679
0.5 | 0.177 | 0.00516 | -0.016 | 34.23
1 | 0.237 | 0.00522 | -0.016 | 45.327
1.5 | 0.296 | 0.00527 | -0.017 | 56.274
2 | 0.356 | 0.00534 | -0.017 | 66.728
2.5 | 0.416 | 0.00544 | -0.017 | 76.344
3 | 0.475 | 0.00557 | -0.018 | 85.315
3.5 | 0.534 | 0.00577 | -0.018 | 92.547
4 | 0.592 | 0.00615 | -0.019 | 96.326
4.5 | 0.65 | 0.00654 | -0.019 | 99.318
5 | 0.706 | 0.00712 | -0.02 | 99.233
5.5 | 0.762 | 0.0085 | -0.02 | 89.666
6 | 0.815 | 0.00888 | -0.021 | 91.75
6.5 | 0.867 | 0.00934 | -0.021 | 92.836
7 | 0.916 | 0.00937 | -0.022 | 97.76
7.5 | 0.96 | 0.0098 | -0.022 | 98.024
8 | 1 | 0.011 | -0.023 | 90.86
8.5 | 1.034 | 0.01157 | -0.023 | 89.417
9 | 1.063 | 0.01221 | -0.023 | 87.05
9.5 | 1.087 | 0.01296 | -0.024 | 83.873
10 | 1.106 | 0.01383 | -0.024 | 79.929
10.5 | 1.119 | 0.01477 | -0.025 | 75.747
11 | 1.125 | 0.01602 | -0.025 | 70.213
11.5 | 1.124 | 0.01772 | -0.025 | 63.445
12 | 1.119 | 0.01935 | -0.025 | 57.837
12.5 | 1.104 | 0.02119 | -0.026 | 52.091
13 | 1.077 | 0.02402 | -0.026 | 44.84
13.5 | 1.043 | 0.02834 | -0.026 | 36.79
14 | 0.995 | 0.03636 | -0.025 | 27.37
14.5 | 0.932 | 0.05278 | -0.024 | 17.653
15 | 0.839 | 0.0946 | -0.019 | 8.867
15.5 | 0.799 | 0.10701 | -0.018 | 7.463
16 | 0.766 | 0.11203 | -0.018 | 6.836

## 68. Re 4M Mach 0.10 (2)
BIGFOIL.COM POLAR EXPORT
NACA63-212 a=0.0
NACA63-212 a=0.0 |  |  |  | Cl Max: | 1.5896 | at alpha= | 17 | deg
XFOIL ncrit=9 |  |  |  | L/D Max: | 105.655 | at alpha= | 9 | deg
Re: | 4000000 |  |  | Cd Min: | 0.08732 | at alpha= | -20 | deg
Mach: | 0.1 |  |  | Cl=0 at alpha= | -0.98965 | deg
|  |  |  | @ Cl=0.1, Cd= | 0.0042061
|  |  |  | @ Cl=0.4, Cd= | 0.004425
|  |  |  | @ Cl=0.6, Cd= | 0.0061571
alpha (deg) | Cl | Cd | Cm | Cl/Cd
-20 | -1.3699 | 0.08732 | -0.0144 | -15.6883
-19.5 | -1.4573 | 0.06429 | -0.0298 | -22.6676
-19 | -1.4967 | 0.05194 | -0.0368 | -28.8159
-18.5 | -1.5114 | 0.04422 | -0.0399 | -34.1791
-18 | -1.5081 | 0.03917 | -0.0411 | -38.5014
-17.5 | -1.5091 | 0.03418 | -0.0414 | -44.1516
-17 | -1.5125 | 0.02957 | -0.0404 | -51.1498
-16.5 | -1.51 | 0.02602 | -0.0381 | -58.0323
-16 | -1.4967 | 0.02368 | -0.0351 | -63.2052
-15.5 | -1.4785 | 0.02204 | -0.0315 | -67.0826
-15 | -1.4612 | 0.02067 | -0.0266 | -70.6918
-14.5 | -1.4265 | 0.01949 | -0.0242 | -73.1914
-14 | -1.3867 | 0.01843 | -0.0223 | -75.2415
-13.5 | -1.3436 | 0.01746 | -0.0209 | -76.953
-13 | -1.2987 | 0.01651 | -0.0196 | -78.6614
-12.5 | -1.2509 | 0.01572 | -0.0187 | -79.5738
-12 | -1.205 | 0.0152 | -0.0171 | -79.2763
-11.5 | -1.1641 | 0.01367 | -0.0152 | -85.1573
-11 | -1.1147 | 0.01289 | -0.0143 | -86.4779
-10.5 | -1.0629 | 0.01233 | -0.0138 | -86.2044
-10 | -1.0099 | 0.01183 | -0.0134 | -85.3677
-9.5 | -0.9568 | 0.01129 | -0.0131 | -84.7476
-9 | -0.903 | 0.01079 | -0.0128 | -83.6886
-8.5 | -0.8485 | 0.01034 | -0.0127 | -82.06
-8 | -0.7953 | 0.00961 | -0.0123 | -82.7575
-7.5 | -0.741 | 0.009 | -0.0121 | -82.3333
-7 | -0.6854 | 0.00858 | -0.0121 | -79.8834
-6.5 | -0.6291 | 0.00825 | -0.0122 | -76.2545
-6 | -0.5725 | 0.00796 | -0.0124 | -71.9221
-5.5 | -0.5159 | 0.0076 | -0.0125 | -67.8816
-5 | -0.4589 | 0.00733 | -0.0128 | -62.6057
-4.5 | -0.4015 | 0.00708 | -0.0131 | -56.709
-4 | -0.344 | 0.00686 | -0.0134 | -50.1458
-3.5 | -0.2864 | 0.00664 | -0.0137 | -43.1325
-3 | -0.2286 | 0.00644 | -0.0141 | -35.4969
-2 | -0.1145 | 0.00563 | -0.0149 | -20.3375
-1 | -0.0012 | 0.0045 | -0.0158 | -0.26667
-0.5 | 0.0568 | 0.00431 | -0.0163 | 13.1787
0 | 0.115 | 0.00417 | -0.0168 | 27.5779
0.5 | 0.1734 | 0.00413 | -0.0173 | 41.9855
1 | 0.2321 | 0.00415 | -0.0179 | 55.9277
1.5 | 0.2907 | 0.00421 | -0.0184 | 69.0499
2 | 0.349 | 0.00432 | -0.0189 | 80.787
2.5 | 0.4073 | 0.00444 | -0.0194 | 91.7342
3 | 0.4644 | 0.00478 | -0.0199 | 97.1548
3.5 | 0.5204 | 0.0053 | -0.0202 | 98.1887
4 | 0.5759 | 0.00588 | -0.0205 | 97.9422
4.5 | 0.6307 | 0.00651 | -0.0207 | 96.8817
5.5 | 0.74 | 0.00765 | -0.0209 | 96.732
6 | 0.7948 | 0.0081 | -0.0209 | 98.1235
6.5 | 0.8498 | 0.00848 | -0.0209 | 100.2123
7 | 0.9042 | 0.00888 | -0.0209 | 101.8243
7.5 | 0.9579 | 0.00927 | -0.0207 | 103.3333
8 | 1.0106 | 0.00966 | -0.0203 | 104.617
8.5 | 1.0594 | 0.01006 | -0.0191 | 105.3082
9 | 1.1136 | 0.01054 | -0.0192 | 105.6546
9.5 | 1.1653 | 0.0111 | -0.0188 | 104.982
10 | 1.2147 | 0.01184 | -0.0182 | 102.5929
10.5 | 1.2647 | 0.01243 | -0.0176 | 101.7458
11 | 1.3127 | 0.01313 | -0.0167 | 99.9772
11.5 | 1.3571 | 0.01402 | -0.0154 | 96.7974
12 | 1.4002 | 0.01488 | -0.0139 | 94.0995
12.5 | 1.441 | 0.01575 | -0.0121 | 91.4921
13 | 1.475 | 0.01675 | -0.0093 | 88.0597
13.5 | 1.4919 | 0.01802 | -0.0041 | 82.7913
14 | 1.5084 | 0.01978 | 0.0001 | 76.2588
14.5 | 1.5295 | 0.02158 | 0.0029 | 70.8758
15 | 1.5484 | 0.02376 | 0.0054 | 65.1684
15.5 | 1.5659 | 0.02626 | 0.0074 | 59.6306
16 | 1.5785 | 0.02938 | 0.0091 | 53.727
16.5 | 1.5886 | 0.03297 | 0.0103 | 48.1832
17 | 1.5896 | 0.03767 | 0.0109 | 42.198
17.5 | 1.5821 | 0.04366 | 0.0108 | 36.2368
18 | 1.5777 | 0.0499 | 0.0096 | 31.6172
18.5 | 1.5749 | 0.05644 | 0.0078 | 27.904
19 | 1.5569 | 0.06555 | 0.0044 | 23.7513
19.5 | 1.5419 | 0.07486 | 0.0002 | 20.5971
20 | 1.5172 | 0.08637 | -0.0057 | 17.5663

## 69. Re 4M Mach 0.25 (1)
BIGFOIL.COM POLAR EXPORT
NACA63-212 a=0.0
NACA63-212 a=0.0 |  |  |  | Cl Max: | 1.079 | at alpha= | 10 | deg
JavaFoil+Calcfoil stall+Eppler ext transition |  |  |  | L/D Max: | 99.235 | at alpha= | 4.5 | deg
Re: | 4000000 |  |  | Cd Min: | 0.00518 | at alpha= | -1 | deg
Mach: | 0.25 |  |  | Cl=0 at alpha= | -0.97581 | deg
|  |  |  | @ Cl=0.1, Cd= | 0.00519
|  |  |  | @ Cl=0.4, Cd= | 0.0054402
|  |  |  | @ Cl=0.6, Cd= | 0.12045
alpha (deg) | Cl | Cd | Cm | Cl/Cd
-14.5 | -0.423 | 0.11401 | -0.001 | -3.711
-14 | -0.482 | 0.1064 | -0.001 | -4.535
-13.5 | -0.537 | 0.09909 | -0.002 | -5.416
-13 | -0.585 | 0.09187 | -0.002 | -6.366
-12.5 | -0.626 | 0.08578 | -0.002 | -7.303
-12 | -0.661 | 0.07987 | -0.002 | -8.278
-11.5 | -0.685 | 0.07498 | -0.002 | -9.137
-11 | -0.699 | 0.06809 | -0.003 | -10.266
-10.5 | -0.71 | 0.0606 | -0.003 | -11.713
-10 | -0.827 | 0.01555 | -0.006 | -53.169
-9.5 | -0.84 | 0.01203 | -0.007 | -69.841
-9 | -0.827 | 0.01123 | -0.007 | -73.676
-8.5 | -0.799 | 0.01064 | -0.008 | -75.084
-8 | -0.765 | 0.0101 | -0.008 | -75.781
-7.5 | -0.727 | 0.00967 | -0.008 | -75.227
-7 | -0.684 | 0.00928 | -0.009 | -73.731
-6.5 | -0.638 | 0.00891 | -0.009 | -71.631
-6 | -0.588 | 0.00861 | -0.01 | -68.357
-5.5 | -0.536 | 0.00833 | -0.01 | -64.326
-5 | -0.481 | 0.00805 | -0.011 | -59.768
-4.5 | -0.425 | 0.0078 | -0.011 | -54.454
-4 | -0.367 | 0.00759 | -0.012 | -48.314
-3.5 | -0.308 | 0.00743 | -0.012 | -41.428
-3 | -0.248 | 0.00729 | -0.013 | -33.965
-2.5 | -0.187 | 0.00711 | -0.013 | -26.304
-2 | -0.126 | 0.00528 | -0.014 | -23.839
-1.5 | -0.065 | 0.0052 | -0.014 | -12.431
-1 | -0.003 | 0.00518 | -0.015 | -0.6
-0.5 | 0.059 | 0.00519 | -0.015 | 11.284
0 | 0.12 | 0.00519 | -0.016 | 23.141
0.5 | 0.182 | 0.0052 | -0.016 | 34.906
1 | 0.243 | 0.00527 | -0.016 | 46.163
1.5 | 0.305 | 0.00532 | -0.017 | 57.186
2 | 0.366 | 0.00539 | -0.017 | 67.838
2.5 | 0.427 | 0.00548 | -0.018 | 77.987
3 | 0.488 | 0.00563 | -0.018 | 86.659
3.5 | 0.548 | 0.00588 | -0.019 | 93.279
4 | 0.608 | 0.00628 | -0.019 | 96.814
4.5 | 0.667 | 0.00672 | -0.02 | 99.235
5 | 0.725 | 0.00751 | -0.02 | 96.463
5.5 | 0.78 | 0.00882 | -0.021 | 88.464
6 | 0.835 | 0.00927 | -0.021 | 90.044
6.5 | 0.887 | 0.00928 | -0.022 | 95.531
7 | 0.934 | 0.00978 | -0.022 | 95.533
7.5 | 0.975 | 0.01098 | -0.023 | 88.775
8 | 1.01 | 0.01163 | -0.023 | 86.826
8.5 | 1.038 | 0.01228 | -0.024 | 84.569
9 | 1.06 | 0.01313 | -0.024 | 80.713
9.5 | 1.074 | 0.014 | -0.024 | 76.736
10 | 1.079 | 0.01521 | -0.025 | 70.954
10.5 | 1.075 | 0.01668 | -0.025 | 64.447
11 | 1.061 | 0.01835 | -0.025 | 57.842
11.5 | 1.036 | 0.02087 | -0.025 | 49.623
12 | 0.994 | 0.02541 | -0.025 | 39.138
12.5 | 0.92 | 0.03687 | -0.024 | 24.949
13 | 0.782 | 0.08394 | -0.017 | 9.312
13.5 | 0.72 | 0.09587 | -0.015 | 7.506
14 | 0.657 | 0.10282 | -0.015 | 6.394
14.5 | 0.589 | 0.11107 | -0.014 | 5.306
15 | 0.517 | 0.12045 | -0.014 | 4.29

## 70. Re 4M Mach 0.25 (2)
BIGFOIL.COM POLAR EXPORT
NACA63-212 a=0.0
NACA63-212 a=0.0 |  |  |  | Cl Max: | 1.4931 | at alpha= | 14.5 | deg
XFOIL ncrit=9 |  |  |  | L/D Max: | 103.317 | at alpha= | 8 | deg
Re: | 4000000 |  |  | Cd Min: | 0.23506 | at alpha= | -19.5 | deg
Mach: | 0.25 |  |  | Cl=0 at alpha= | -0.99167 | deg
|  |  |  | @ Cl=0.1, Cd= | 0.0042443
|  |  |  | @ Cl=0.4, Cd= | 0.0044476
|  |  |  | @ Cl=0.6, Cd= | 0.0060956
alpha (deg) | Cl | Cd | Cm | Cl/Cd
-19.5 | -0.7971 | 0.23506 | 0.0728 | -3.391
-19 | -0.7834 | 0.22604 | 0.0676 | -3.4658
-18.5 | -0.7657 | 0.21915 | 0.063 | -3.494
-17.5 | -0.7445 | 0.19888 | 0.0519 | -3.7435
-17 | -0.7283 | 0.19155 | 0.0474 | -3.8021
-16.5 | -0.7252 | 0.1793 | 0.041 | -4.0446
-16 | -1.2115 | 0.06267 | -0.0353 | -19.3314
-15.5 | -1.2462 | 0.05044 | -0.0433 | -24.7066
-15 | -1.2856 | 0.03989 | -0.0482 | -32.2286
-14.5 | -1.3148 | 0.03223 | -0.0488 | -40.7943
-14 | -1.3126 | 0.0282 | -0.0466 | -46.5461
-13.5 | -1.2941 | 0.02588 | -0.0433 | -50.0039
-13 | -1.2884 | 0.02344 | -0.0375 | -54.9659
-12.5 | -1.2599 | 0.02162 | -0.0333 | -58.2747
-12 | -1.2245 | 0.01982 | -0.0299 | -61.781
-11.5 | -1.1814 | 0.01872 | -0.0269 | -63.109
-11 | -1.1442 | 0.0164 | -0.0238 | -69.7683
-10.5 | -1.0995 | 0.01458 | -0.0214 | -75.4115
-10 | -1.0454 | 0.01375 | -0.02 | -76.0291
-9.5 | -0.9911 | 0.01287 | -0.0187 | -77.0085
-9 | -0.9366 | 0.01196 | -0.0175 | -78.311
-8.5 | -0.8804 | 0.01125 | -0.0166 | -78.2578
-8 | -0.8233 | 0.01063 | -0.0159 | -77.4506
-7.5 | -0.7684 | 0.00965 | -0.015 | -79.6269
-7 | -0.7111 | 0.00899 | -0.0145 | -79.099
-6.5 | -0.6525 | 0.00854 | -0.0142 | -76.4052
-6 | -0.5934 | 0.00817 | -0.014 | -72.6316
-5.5 | -0.534 | 0.00787 | -0.014 | -67.8526
-5 | -0.475 | 0.00747 | -0.0139 | -63.5877
-4.5 | -0.4153 | 0.00723 | -0.014 | -57.4412
-4 | -0.3557 | 0.00695 | -0.0142 | -51.1799
-3.5 | -0.2958 | 0.00674 | -0.0144 | -43.8872
-3 | -0.236 | 0.00652 | -0.0147 | -36.1963
-2.5 | -0.1765 | 0.00622 | -0.015 | -28.3762
-2 | -0.1176 | 0.00575 | -0.0154 | -20.4522
-1.5 | -0.06 | 0.00496 | -0.0158 | -12.0968
-1 | -0.001 | 0.00453 | -0.0163 | -0.22075
-0.5 | 0.059 | 0.00434 | -0.0168 | 13.5945
0 | 0.119 | 0.0042 | -0.0174 | 28.3333
0.5 | 0.1795 | 0.00416 | -0.0179 | 43.149
1 | 0.2401 | 0.00419 | -0.0184 | 57.3031
1.5 | 0.3006 | 0.00427 | -0.019 | 70.3981
2 | 0.361 | 0.00437 | -0.0195 | 82.6087
2.5 | 0.4213 | 0.00449 | -0.0199 | 93.8307
3 | 0.4803 | 0.00485 | -0.0203 | 99.0309
3.5 | 0.5381 | 0.00542 | -0.0206 | 99.2804
4 | 0.5953 | 0.00604 | -0.0208 | 98.5596
4.5 | 0.6519 | 0.00671 | -0.0208 | 97.1535
5 | 0.7085 | 0.00733 | -0.0208 | 96.6576
5.5 | 0.7649 | 0.00792 | -0.0206 | 96.5783
6 | 0.822 | 0.00838 | -0.0204 | 98.0907
6.5 | 0.8792 | 0.00879 | -0.0202 | 100.0228
7 | 0.9361 | 0.00919 | -0.0199 | 101.8607
7.5 | 0.9919 | 0.00966 | -0.0193 | 102.6812
8 | 1.0466 | 0.01013 | -0.0185 | 103.3169
8.5 | 1.0972 | 0.01062 | -0.0167 | 103.3145
9 | 1.1531 | 0.01118 | -0.0161 | 103.1395
9.5 | 1.2046 | 0.01202 | -0.0148 | 100.2163
10 | 1.2567 | 0.01272 | -0.0136 | 98.7972
10.5 | 1.3052 | 0.01361 | -0.0118 | 95.9001
11 | 1.3495 | 0.01468 | -0.0094 | 91.9278
11.5 | 1.3911 | 0.01572 | -0.0066 | 88.4924
12 | 1.4168 | 0.01695 | -0.0014 | 83.587
12.5 | 1.4316 | 0.01883 | 0.0042 | 76.0276
13 | 1.4522 | 0.02088 | 0.008 | 69.5498
13.5 | 1.4704 | 0.02342 | 0.0113 | 62.7839
14 | 1.4813 | 0.02681 | 0.0141 | 55.2518
14.5 | 1.4931 | 0.03046 | 0.0161 | 49.0184
15 | 1.4908 | 0.0357 | 0.0174 | 41.7591
15.5 | 1.4891 | 0.04134 | 0.0176 | 36.0208
16 | 1.4781 | 0.04852 | 0.0166 | 30.4637
16.5 | 1.4559 | 0.05783 | 0.0136 | 25.1755
17 | 1.4221 | 0.06969 | 0.0083 | 20.4061
17.5 | 1.3841 | 0.08348 | 0.0009 | 16.58
18 | 1.3521 | 0.09747 | -0.0073 | 13.872
18.5 | 1.3089 | 0.11441 | -0.0178 | 11.4404
19 | 1.2561 | 0.13421 | -0.0306 | 9.3592
19.5 | 1.1977 | 0.15613 | -0.0452 | 7.6712

## 71. Re 4M Mach 0.50 (1)
BIGFOIL.COM POLAR EXPORT
NACA63-212 a=0.0
NACA63-212 a=0.0 |  |  |  | Cl Max: | 1.129 | at alpha= | 20 | deg
JavaFoil+Calcfoil stall+Eppler ext transition |  |  |  | L/D Max: | 98.745 | at alpha= | 4.5 | deg
Re: | 4000000 |  |  | Cd Min: | 0.00532 | at alpha= | 0 | deg
Mach: | 0.5 |  |  | Cl=0 at alpha= | -0.97794 | deg
|  |  |  | @ Cl=0.1, Cd= | 0.0053348
|  |  |  | @ Cl=0.4, Cd= | 0.0056109
|  |  |  | @ Cl=0.6, Cd= | 0.0064187
alpha (deg) | Cl | Cd | Cm | Cl/Cd
-20 | -1.033 | 0.16002 | 0.001 | -6.455
-19.5 | -1.006 | 0.15592 | 0.001 | -6.455
-19 | -0.98 | 0.15193 | 0 | -6.448
-18.5 | -0.953 | 0.1478 | 0 | -6.45
-18 | -0.928 | 0.14399 | 0 | -6.446
-17.5 | -0.899 | 0.13919 | 0 | -6.459
-17 | -0.872 | 0.13233 | 0 | -6.589
-16.5 | -0.845 | 0.12836 | -0.001 | -6.586
-16 | -0.819 | 0.12331 | -0.001 | -6.641
-15.5 | -0.792 | 0.12037 | -0.001 | -6.583
-15 | -0.764 | 0.11544 | -0.001 | -6.616
-14.5 | -0.737 | 0.11015 | -0.001 | -6.691
-14 | -0.71 | 0.10657 | -0.002 | -6.665
-13.5 | -0.684 | 0.10316 | -0.002 | -6.626
-13 | -0.656 | 0.10061 | -0.002 | -6.523
-12.5 | -0.629 | 0.09186 | -0.002 | -6.845
-12 | -0.602 | 0.08409 | -0.003 | -7.158
-11.5 | -0.575 | 0.07664 | -0.003 | -7.501
-11 | -0.548 | 0.07121 | -0.003 | -7.696
-10.5 | -0.52 | 0.08081 | -0.003 | -6.437
-10 | -0.493 | 0.07002 | -0.003 | -7.044
-9.5 | -0.466 | 0.06244 | -0.004 | -7.468
-9 | -0.44 | 0.05733 | -0.004 | -7.667
-8.5 | -0.413 | 0.05264 | -0.004 | -7.849
-8 | -0.384 | 0.05852 | -0.004 | -6.559
-7.5 | -0.357 | 0.05087 | -0.004 | -7.018
-7 | -0.402 | 0.04494 | -0.005 | -8.937
-6.5 | -0.617 | 0.0106 | -0.01 | -58.227
-6 | -0.607 | 0.00986 | -0.011 | -61.576
-5.5 | -0.572 | 0.00938 | -0.011 | -60.947
-5 | -0.523 | 0.00883 | -0.012 | -59.266
-4.5 | -0.467 | 0.00842 | -0.013 | -55.466
-4 | -0.406 | 0.00815 | -0.013 | -49.837
-3.5 | -0.342 | 0.00787 | -0.014 | -43.445
-3 | -0.276 | 0.00766 | -0.014 | -36.044
-2.5 | -0.209 | 0.0074 | -0.015 | -28.195
-2 | -0.141 | 0.00543 | -0.015 | -25.897
-1.5 | -0.072 | 0.00536 | -0.016 | -13.467
-1 | -0.003 | 0.00533 | -0.016 | -0.651
-0.5 | 0.065 | 0.00535 | -0.017 | 12.229
0 | 0.134 | 0.00532 | -0.017 | 25.199
0.5 | 0.203 | 0.00538 | -0.018 | 37.682
1 | 0.272 | 0.00543 | -0.018 | 49.981
1.5 | 0.34 | 0.00555 | -0.019 | 61.282
2 | 0.409 | 0.00562 | -0.02 | 72.734
2.5 | 0.477 | 0.00581 | -0.02 | 82.074
3 | 0.545 | 0.006 | -0.021 | 90.874
3.5 | 0.612 | 0.00651 | -0.021 | 93.941
4 | 0.678 | 0.00699 | -0.022 | 96.989
4.5 | 0.742 | 0.00751 | -0.022 | 98.745
5 | 0.801 | 0.00997 | -0.023 | 80.292
5.5 | 0.855 | 0.01053 | -0.023 | 81.209
6 | 0.903 | 0.01122 | -0.024 | 80.527
6.5 | 0.943 | 0.01206 | -0.024 | 78.176
7 | 0.967 | 0.01314 | -0.025 | 73.551
7.5 | 0.953 | 0.01447 | -0.025 | 65.874
8 | 0.823 | 0.01786 | -0.025 | 46.053
8.5 | 0.615 | 0.01807 | -0.026 | 34.037
9 | 0.543 | 0.06059 | -0.013 | 8.96
9.5 | 0.568 | 0.06837 | -0.012 | 8.308
10 | 0.688 | 0.02615 | -0.026 | 26.308
10.5 | 0.623 | 0.07144 | -0.014 | 8.724
11 | 0.649 | 0.08232 | -0.014 | 7.88
11.5 | 0.676 | 0.0768 | -0.015 | 8.801
12 | 0.702 | 0.08391 | -0.015 | 8.371
12.5 | 0.729 | 0.09354 | -0.015 | 7.79
13 | 0.757 | 0.10096 | -0.016 | 7.497
13.5 | 0.783 | 0.10405 | -0.016 | 7.522
14 | 0.809 | 0.10841 | -0.017 | 7.461
14.5 | 0.838 | 0.11205 | -0.018 | 7.476
15 | 0.863 | 0.11632 | -0.018 | 7.421
15.5 | 0.889 | 0.12067 | -0.019 | 7.371
16 | 0.916 | 0.12717 | -0.019 | 7.205
16.5 | 0.947 | 0.13025 | -0.021 | 7.269
17 | 0.97 | 0.13597 | -0.02 | 7.133
17.5 | 0.996 | 0.13943 | -0.021 | 7.144
18 | 1.024 | 0.14363 | -0.022 | 7.132
18.5 | 1.055 | 0.14657 | -0.023 | 7.2
19 | 1.076 | 0.15164 | -0.022 | 7.097
19.5 | 1.102 | 0.1574 | -0.023 | 7.003
20 | 1.129 | 0.16325 | -0.023 | 6.914

## 72. Re 4M Mach 0.50 (2)
BIGFOIL.COM POLAR EXPORT
NACA63-212 a=0.0
NACA63-212 a=0.0 |  |  |  | Cl Max: | 1.1778 | at alpha= | 8.5 | deg
XFOIL ncrit=9 |  |  |  | L/D Max: | 106.008 | at alpha= | 3 | deg
Re: | 4000000 |  |  | Cd Min: | 0.27638 | at alpha= | -20 | deg
Mach: | 0.5 |  |  | Cl=0 at alpha= | -1.0023 | deg
|  |  |  | @ Cl=0.1, Cd= | 0.0044272
|  |  |  | @ Cl=0.4, Cd= | 0.0045536
|  |  |  | @ Cl=0.6, Cd= | 0.0057579
alpha (deg) | Cl | Cd | Cm | Cl/Cd
-20 | -0.881 | 0.27638 | 0.0966 | -3.1876
-19.5 | -0.8588 | 0.26741 | 0.091 | -3.2115
-19 | -0.8372 | 0.25806 | 0.0855 | -3.2442
-18.5 | -0.816 | 0.24831 | 0.0799 | -3.2862
-18 | -0.7956 | 0.23849 | 0.0744 | -3.336
-17.5 | -0.7751 | 0.22903 | 0.0688 | -3.3843
-17 | -0.7526 | 0.22093 | 0.0636 | -3.4065
-16.5 | -0.7316 | 0.21201 | 0.0583 | -3.4508
-16 | -0.7145 | 0.20149 | 0.0525 | -3.5461
-15.5 | -0.6964 | 0.19179 | 0.0469 | -3.6311
-15 | -0.6764 | 0.18327 | 0.0419 | -3.6907
-14.5 | -0.6587 | 0.17388 | 0.0365 | -3.7882
-14 | -0.6456 | 0.16339 | 0.0307 | -3.9513
-13.5 | -0.6271 | 0.155 | 0.0257 | -4.0458
-13 | -0.6121 | 0.14579 | 0.0204 | -4.1985
-12.5 | -0.605 | 0.13465 | 0.0143 | -4.4931
-12 | -0.6024 | 0.12306 | 0.0078 | -4.8952
-11.5 | -0.5936 | 0.11399 | 0.0023 | -5.2075
-11 | -0.5863 | 0.10503 | -0.0028 | -5.5822
-10.5 | -0.5949 | 0.09298 | -0.0102 | -6.3982
-10 | -0.6086 | 0.08058 | -0.0182 | -7.5527
-9.5 | -0.6284 | 0.06637 | -0.0285 | -9.4681
-9 | -0.6635 | 0.05073 | -0.0416 | -13.079
-8.5 | -0.6997 | 0.04104 | -0.0468 | -17.0492
-8 | -0.7416 | 0.03415 | -0.0441 | -21.716
-7.5 | -0.7692 | 0.02659 | -0.0383 | -28.9282
-7 | -0.7736 | 0.01802 | -0.0328 | -42.9301
-6.5 | -0.7342 | 0.0133 | -0.0284 | -55.203
-6 | -0.6781 | 0.01079 | -0.0249 | -62.8452
-5.5 | -0.6146 | 0.00935 | -0.0223 | -65.7326
-5 | -0.5466 | 0.00851 | -0.0205 | -64.2303
-4.5 | -0.4779 | 0.00786 | -0.0193 | -60.8015
-4 | -0.4079 | 0.00747 | -0.0186 | -54.6051
-3.5 | -0.3383 | 0.00713 | -0.0181 | -47.4474
-2.5 | -0.1996 | 0.00662 | -0.0179 | -30.1511
-2 | -0.1315 | 0.00623 | -0.018 | -21.1075
-1.5 | -0.0656 | 0.00547 | -0.0183 | -11.9927
-1 | 0.0003 | 0.00472 | -0.0187 | 0.063559
-0.5 | 0.0688 | 0.0045 | -0.0192 | 15.2889
0 | 0.1374 | 0.00434 | -0.0197 | 31.659
0.5 | 0.2067 | 0.00433 | -0.0202 | 47.7367
1 | 0.2763 | 0.00437 | -0.0208 | 63.2265
1.5 | 0.3458 | 0.00446 | -0.0213 | 77.5336
2 | 0.4153 | 0.00458 | -0.0218 | 90.6769
2.5 | 0.4848 | 0.00475 | -0.0221 | 102.0632
3 | 0.5523 | 0.00521 | -0.0222 | 106.0077
3.5 | 0.6176 | 0.00596 | -0.022 | 103.6242
4 | 0.6818 | 0.0068 | -0.0215 | 100.2647
4.5 | 0.7457 | 0.00765 | -0.0206 | 97.4771
5 | 0.8099 | 0.00844 | -0.0194 | 95.9597
5.5 | 0.8767 | 0.00898 | -0.0181 | 97.6281
6 | 0.9431 | 0.00957 | -0.0164 | 98.5475
6.5 | 1.0077 | 0.01029 | -0.0141 | 97.93
7 | 1.0712 | 0.01105 | -0.0113 | 96.9412
7.5 | 1.1273 | 0.01216 | -0.0071 | 92.7056
8 | 1.1694 | 0.01365 | -0.0008 | 85.6703
8.5 | 1.1778 | 0.01586 | 0.0089 | 74.2623
9 | 1.1679 | 0.02025 | 0.0164 | 57.6741
9.5 | 1.1456 | 0.02655 | 0.0217 | 43.1488
10 | 1.1209 | 0.03404 | 0.0239 | 32.9289
10.5 | 1.0913 | 0.04301 | 0.023 | 25.3732
11 | 1.061 | 0.05331 | 0.0191 | 19.9025
11.5 | 1.0316 | 0.06507 | 0.0126 | 15.8537
12 | 1.0039 | 0.0782 | 0.0042 | 12.8376
12.5 | 0.979 | 0.0924 | -0.0053 | 10.5952
13 | 0.9534 | 0.10777 | -0.0152 | 8.8466
13.5 | 0.9328 | 0.12258 | -0.0244 | 7.6097

## 73. Re 5M Mach 0.00 (1)
BIGFOIL.COM POLAR EXPORT
NACA63-212 a=0.0
NACA63-212 a=0.0 |  |  |  | Cl Max: | 1.138 | at alpha= | 11.5 | deg
JavaFoil+Calcfoil stall+Eppler ext transition |  |  |  | L/D Max: | 106.013 | at alpha= | 8 | deg
Re: | 5000000 |  |  | Cd Min: | 0.00506 | at alpha= | -0.5 | deg
Mach: | 0 |  |  | Cl=0 at alpha= | -0.975 | deg
|  |  |  | @ Cl=0.1, Cd= | 0.0050746
|  |  |  | @ Cl=0.4, Cd= | 0.005372
|  |  |  | @ Cl=0.6, Cd= | 0.0062534
alpha (deg) | Cl | Cd | Cm | Cl/Cd
-16.5 | -0.636 | 0.12522 | -0.001 | -5.076
-16 | -0.659 | 0.11857 | -0.001 | -5.556
-15.5 | -0.682 | 0.10914 | -0.001 | -6.25
-15 | -0.703 | 0.10224 | -0.001 | -6.878
-14.5 | -0.723 | 0.0962 | -0.001 | -7.516
-14 | -0.741 | 0.08983 | -0.002 | -8.25
-13.5 | -0.758 | 0.08338 | -0.002 | -9.085
-13 | -0.773 | 0.07601 | -0.002 | -10.164
-12.5 | -0.782 | 0.07056 | -0.003 | -11.085
-12 | -0.792 | 0.06279 | -0.003 | -12.616
-11.5 | -0.922 | 0.01464 | -0.005 | -63.016
-11 | -0.922 | 0.01304 | -0.005 | -70.667
-10.5 | -0.918 | 0.01171 | -0.006 | -78.376
-10 | -0.901 | 0.01109 | -0.006 | -81.261
-9.5 | -0.872 | 0.01058 | -0.006 | -82.385
-9 | -0.839 | 0.01014 | -0.007 | -82.687
-8.5 | -0.802 | 0.00966 | -0.007 | -83.014
-8 | -0.762 | 0.00926 | -0.008 | -82.269
-7.5 | -0.719 | 0.00898 | -0.008 | -80.117
-7 | -0.673 | 0.00867 | -0.009 | -77.712
-6.5 | -0.625 | 0.0084 | -0.009 | -74.415
-6 | -0.575 | 0.00807 | -0.009 | -71.173
-5.5 | -0.522 | 0.00784 | -0.01 | -66.622
-5 | -0.468 | 0.00766 | -0.01 | -61.131
-4.5 | -0.413 | 0.00745 | -0.011 | -55.352
-4 | -0.356 | 0.00727 | -0.011 | -48.936
-3.5 | -0.298 | 0.00713 | -0.012 | -41.847
-3 | -0.24 | 0.00694 | -0.012 | -34.584
-2.5 | -0.181 | 0.00523 | -0.013 | -34.631
-2 | -0.122 | 0.00518 | -0.013 | -23.566
-1.5 | -0.063 | 0.00509 | -0.014 | -12.29
-1 | -0.003 | 0.00508 | -0.014 | -0.592
-0.5 | 0.057 | 0.00506 | -0.015 | 11.191
0 | 0.116 | 0.00508 | -0.015 | 22.884
0.5 | 0.176 | 0.0051 | -0.015 | 34.442
1 | 0.235 | 0.00513 | -0.016 | 45.845
1.5 | 0.295 | 0.00522 | -0.016 | 56.459
2 | 0.354 | 0.00528 | -0.017 | 67.108
2.5 | 0.414 | 0.0054 | -0.017 | 76.635
3 | 0.473 | 0.00556 | -0.018 | 84.978
3.5 | 0.531 | 0.00585 | -0.018 | 90.736
4 | 0.589 | 0.00617 | -0.019 | 95.47
4.5 | 0.647 | 0.00661 | -0.019 | 97.82
5 | 0.703 | 0.0073 | -0.02 | 96.254
5.5 | 0.758 | 0.00851 | -0.02 | 89.083
6 | 0.812 | 0.00859 | -0.021 | 94.538
6.5 | 0.863 | 0.00892 | -0.021 | 96.82
7 | 0.913 | 0.00934 | -0.022 | 97.696
7.5 | 0.958 | 0.00933 | -0.022 | 102.715
8 | 0.999 | 0.00942 | -0.023 | 106.013
8.5 | 1.035 | 0.01103 | -0.023 | 93.811
9 | 1.065 | 0.01159 | -0.023 | 91.901
9.5 | 1.091 | 0.01221 | -0.024 | 89.386
10 | 1.111 | 0.01304 | -0.024 | 85.22
10.5 | 1.126 | 0.01399 | -0.024 | 80.487
11 | 1.135 | 0.01497 | -0.025 | 75.873
11.5 | 1.138 | 0.01644 | -0.025 | 69.206
12 | 1.136 | 0.01784 | -0.025 | 63.706
12.5 | 1.125 | 0.0194 | -0.026 | 58.007
13 | 1.104 | 0.02178 | -0.026 | 50.715
13.5 | 1.078 | 0.02449 | -0.026 | 44.024
14 | 1.046 | 0.02828 | -0.026 | 36.985
14.5 | 1.004 | 0.03505 | -0.026 | 28.634
15 | 0.954 | 0.04544 | -0.025 | 21.003
15.5 | 0.86 | 0.08726 | -0.021 | 9.851
16 | 0.828 | 0.09299 | -0.021 | 8.905
16.5 | 0.783 | 0.11167 | -0.019 | 7.009

## 74. Re 5M Mach 0.00 (2)
BIGFOIL.COM POLAR EXPORT
NACA63-212 a=0.0
NACA63-212 a=0.0 |  |  |  | Cl Max: | 1.6445 | at alpha= | 18.5 | deg
XFOIL ncrit=9 |  |  |  | L/D Max: | 110.801 | at alpha= | 9.5 | deg
Re: | 5000000 |  |  | Cd Min: | 0.06616 | at alpha= | 20 | deg
Mach: | 0 |  |  | Cl=0 at alpha= | -0.99219 | deg
|  |  |  | @ Cl=0.1, Cd= | 0.0041404
|  |  |  | @ Cl=0.4, Cd= | 0.0043288
|  |  |  | @ Cl=0.6, Cd= | 0.006131
alpha (deg) | Cl | Cd | Cm | Cl/Cd
-20 | -1.5936 | 0.04854 | -0.0365 | -32.8307
-19.5 | -1.6038 | 0.04183 | -0.0387 | -38.3409
-19 | -1.6081 | 0.03637 | -0.0396 | -44.215
-18.5 | -1.6048 | 0.03215 | -0.0394 | -49.916
-18 | -1.592 | 0.02914 | -0.0385 | -54.6328
-17.5 | -1.581 | 0.02629 | -0.0367 | -60.1369
-17 | -1.5672 | 0.02399 | -0.0343 | -65.3272
-16.5 | -1.5594 | 0.02169 | -0.0303 | -71.8949
-16 | -1.5489 | 0.02009 | -0.025 | -77.0981
-15.5 | -1.5201 | 0.01889 | -0.0219 | -80.4711
-15 | -1.4832 | 0.01779 | -0.02 | -83.3727
-14.5 | -1.4422 | 0.01683 | -0.0185 | -85.6922
-14 | -1.3983 | 0.01597 | -0.0174 | -87.5579
-13.5 | -1.3524 | 0.01517 | -0.0165 | -89.1496
-13 | -1.3051 | 0.01441 | -0.0157 | -90.569
-12.5 | -1.2598 | 0.01391 | -0.0143 | -90.5679
-12 | -1.2113 | 0.01338 | -0.0135 | -90.5306
-11.5 | -1.1608 | 0.01286 | -0.013 | -90.2644
-11 | -1.1134 | 0.01181 | -0.0121 | -94.276
-10.5 | -1.0619 | 0.01122 | -0.0117 | -94.6435
-10 | -1.0091 | 0.01074 | -0.0116 | -93.9572
-9.5 | -0.9556 | 0.0103 | -0.0115 | -92.7767
-9 | -0.9018 | 0.00986 | -0.0114 | -91.4604
-8.5 | -0.8474 | 0.00945 | -0.0114 | -89.672
-8 | -0.7926 | 0.00906 | -0.0114 | -87.4834
-7.5 | -0.7378 | 0.00862 | -0.0114 | -85.5916
-7 | -0.6829 | 0.00813 | -0.0114 | -83.9975
-6.5 | -0.627 | 0.00781 | -0.0116 | -80.2817
-6 | -0.5706 | 0.00754 | -0.0119 | -75.6764
-5.5 | -0.5139 | 0.0073 | -0.0121 | -70.3973
-5 | -0.4573 | 0.007 | -0.0124 | -65.3286
-4.5 | -0.4001 | 0.00682 | -0.0127 | -58.6657
-4 | -0.343 | 0.00658 | -0.0131 | -52.1277
-3.5 | -0.2856 | 0.0064 | -0.0135 | -44.625
-3 | -0.2281 | 0.00621 | -0.0139 | -36.7311
-2.5 | -0.1708 | 0.00595 | -0.0143 | -28.7059
-2 | -0.1138 | 0.0056 | -0.0147 | -20.3214
-1 | -0.0009 | 0.00449 | -0.0157 | -0.20045
-0.5 | 0.0567 | 0.00426 | -0.0162 | 13.3099
0 | 0.1146 | 0.0041 | -0.0168 | 27.9512
0.5 | 0.1726 | 0.00401 | -0.0173 | 43.0424
1 | 0.2308 | 0.00403 | -0.0178 | 57.2705
1.5 | 0.289 | 0.0041 | -0.0184 | 70.4878
2 | 0.3471 | 0.00421 | -0.0189 | 82.4466
2.5 | 0.405 | 0.00434 | -0.0194 | 93.318
3 | 0.4611 | 0.00482 | -0.0198 | 95.6639
3.5 | 0.517 | 0.00531 | -0.0202 | 97.3635
4 | 0.5724 | 0.00585 | -0.0205 | 97.8462
4.5 | 0.6274 | 0.00641 | -0.0208 | 97.8783
5 | 0.6823 | 0.00692 | -0.021 | 98.5983
5.5 | 0.7369 | 0.00743 | -0.0211 | 99.179
6 | 0.792 | 0.00779 | -0.0213 | 101.6688
6.5 | 0.8469 | 0.00815 | -0.0214 | 103.9141
7 | 0.9015 | 0.00849 | -0.0215 | 106.1837
7.5 | 0.9552 | 0.0089 | -0.0215 | 107.3258
8 | 1.0088 | 0.00923 | -0.0214 | 109.2958
8.5 | 1.0604 | 0.00968 | -0.0211 | 109.5455
9.5 | 1.1623 | 0.01049 | -0.0201 | 110.8008
10 | 1.2129 | 0.01108 | -0.0197 | 109.4675
10.5 | 1.2633 | 0.01163 | -0.0194 | 108.6242
11 | 1.3117 | 0.01229 | -0.0188 | 106.729
11.5 | 1.3575 | 0.0131 | -0.0178 | 103.626
12 | 1.4035 | 0.01377 | -0.0169 | 101.9245
12.5 | 1.447 | 0.01454 | -0.0157 | 99.5186
13 | 1.4863 | 0.01546 | -0.0139 | 96.1384
13.5 | 1.5179 | 0.01657 | -0.011 | 91.6053
14 | 1.537 | 0.01763 | -0.006 | 87.1809
14.5 | 1.5578 | 0.01898 | -0.0023 | 82.0759
15 | 1.5776 | 0.02068 | 0.0007 | 76.2863
15.5 | 1.5968 | 0.02266 | 0.0032 | 70.4678
16 | 1.6122 | 0.02514 | 0.0055 | 64.1289
16.5 | 1.6259 | 0.02798 | 0.0072 | 58.1094
17 | 1.6286 | 0.032 | 0.0088 | 50.8937
17.5 | 1.633 | 0.03621 | 0.0095 | 45.098
18 | 1.6408 | 0.04034 | 0.0096 | 40.6743
18.5 | 1.6445 | 0.04526 | 0.0091 | 36.3345
19 | 1.6399 | 0.05153 | 0.0078 | 31.8242
19.5 | 1.6348 | 0.05832 | 0.0057 | 28.0316
20 | 1.6254 | 0.06616 | 0.0027 | 24.5677

## 75. Re 5M Mach 0.10 (1)
BIGFOIL.COM POLAR EXPORT
NACA63-212 a=0.0
NACA63-212 a=0.0 |  |  |  | Cl Max: | 1.128 | at alpha= | 11 | deg
JavaFoil+Calcfoil stall+Eppler ext transition |  |  |  | L/D Max: | 101.978 | at alpha= | 7.5 | deg
Re: | 5000000 |  |  | Cd Min: | 0.00508 | at alpha= | 0 | deg
Mach: | 0.1 |  |  | Cl=0 at alpha= | -0.975 | deg
|  |  |  | @ Cl=0.1, Cd= | 0.0050828
|  |  |  | @ Cl=0.4, Cd= | 0.005368
|  |  |  | @ Cl=0.6, Cd= | 0.0062679
alpha (deg) | Cl | Cd | Cm | Cl/Cd
-15.5 | -0.644 | 0.11259 | -0.001 | -5.719
-15 | -0.669 | 0.10471 | -0.001 | -6.393
-14.5 | -0.692 | 0.09904 | -0.001 | -6.99
-14 | -0.714 | 0.09216 | -0.002 | -7.748
-13.5 | -0.733 | 0.08582 | -0.002 | -8.545
-13 | -0.75 | 0.07937 | -0.002 | -9.455
-12.5 | -0.762 | 0.07433 | -0.002 | -10.258
-12 | -0.771 | 0.06913 | -0.003 | -11.148
-11.5 | -0.872 | 0.02265 | -0.004 | -38.516
-11 | -0.907 | 0.01389 | -0.005 | -65.293
-10.5 | -0.91 | 0.01197 | -0.006 | -75.989
-10 | -0.898 | 0.01135 | -0.006 | -79.154
-9.5 | -0.87 | 0.0107 | -0.006 | -81.297
-9 | -0.838 | 0.01015 | -0.007 | -82.576
-8.5 | -0.803 | 0.00971 | -0.007 | -82.696
-8 | -0.763 | 0.00936 | -0.008 | -81.562
-7.5 | -0.721 | 0.00901 | -0.008 | -80.042
-7 | -0.675 | 0.00869 | -0.009 | -77.75
-6.5 | -0.627 | 0.00842 | -0.009 | -74.504
-6 | -0.577 | 0.00813 | -0.01 | -70.939
-5.5 | -0.524 | 0.00785 | -0.01 | -66.809
-5 | -0.47 | 0.00767 | -0.01 | -61.317
-4.5 | -0.415 | 0.00746 | -0.011 | -55.56
-4 | -0.358 | 0.0073 | -0.011 | -49.005
-3.5 | -0.3 | 0.00717 | -0.012 | -41.823
-3 | -0.241 | 0.007 | -0.012 | -34.466
-2.5 | -0.182 | 0.00684 | -0.013 | -26.624
-2 | -0.123 | 0.00517 | -0.013 | -23.702
-1.5 | -0.063 | 0.00513 | -0.014 | -12.252
-1 | -0.003 | 0.0051 | -0.014 | -0.593
-0.5 | 0.057 | 0.00509 | -0.015 | 11.195
0 | 0.117 | 0.00508 | -0.015 | 23.008
0.5 | 0.177 | 0.0051 | -0.016 | 34.656
1 | 0.237 | 0.00515 | -0.016 | 45.911
1.5 | 0.296 | 0.00522 | -0.017 | 56.8
2 | 0.356 | 0.00528 | -0.017 | 67.438
2.5 | 0.416 | 0.0054 | -0.017 | 76.988
3 | 0.475 | 0.00556 | -0.018 | 85.363
3.5 | 0.534 | 0.0059 | -0.018 | 90.541
4 | 0.592 | 0.00621 | -0.019 | 95.354
4.5 | 0.65 | 0.00663 | -0.019 | 98.051
5 | 0.706 | 0.00739 | -0.02 | 95.592
5.5 | 0.762 | 0.00854 | -0.02 | 89.204
6 | 0.816 | 0.0086 | -0.021 | 94.861
6.5 | 0.867 | 0.00896 | -0.021 | 96.791
7 | 0.916 | 0.00937 | -0.022 | 97.824
7.5 | 0.961 | 0.00943 | -0.022 | 101.978
8 | 1.002 | 0.01062 | -0.023 | 94.347
8.5 | 1.036 | 0.01113 | -0.023 | 93.074
9 | 1.066 | 0.01172 | -0.023 | 90.929
9.5 | 1.09 | 0.01242 | -0.024 | 87.787
10 | 1.108 | 0.01322 | -0.024 | 83.823
10.5 | 1.122 | 0.0141 | -0.025 | 79.565
11 | 1.128 | 0.01526 | -0.025 | 73.913
11.5 | 1.128 | 0.01683 | -0.025 | 67.026
12 | 1.123 | 0.01833 | -0.025 | 61.261
12.5 | 1.108 | 0.02004 | -0.026 | 55.278
13 | 1.082 | 0.02259 | -0.026 | 47.897
13.5 | 1.049 | 0.02597 | -0.026 | 40.396
14 | 1.007 | 0.0318 | -0.026 | 31.665
14.5 | 0.956 | 0.04118 | -0.025 | 23.211
15 | 0.86 | 0.07891 | -0.022 | 10.895
15.5 | 0.804 | 0.10093 | -0.019 | 7.971
16 | 0.771 | 0.10587 | -0.019 | 7.284

## 76. Re 5M Mach 0.10 (2)
BIGFOIL.COM POLAR EXPORT
NACA63-212 a=0.0
NACA63-212 a=0.0 |  |  |  | Cl Max: | 1.625 | at alpha= | 18 | deg
XFOIL ncrit=9 |  |  |  | L/D Max: | 110.634 | at alpha= | 9 | deg
Re: | 5000000 |  |  | Cd Min: | 0.07503 | at alpha= | 20 | deg
Mach: | 0.1 |  |  | Cl=0 at alpha= | -0.99309 | deg
|  |  |  | @ Cl=0.1, Cd= | 0.0041421
|  |  |  | @ Cl=0.4, Cd= | 0.0043333
|  |  |  | @ Cl=0.6, Cd= | 0.0061228
alpha (deg) | Cl | Cd | Cm | Cl/Cd
-20 | -1.5316 | 0.06029 | -0.0331 | -25.4039
-19.5 | -1.5585 | 0.05018 | -0.0383 | -31.0582
-19 | -1.5746 | 0.04255 | -0.0412 | -37.0059
-18.5 | -1.5795 | 0.03686 | -0.0422 | -42.8513
-18 | -1.5741 | 0.03268 | -0.0421 | -48.1671
-17.5 | -1.5681 | 0.02898 | -0.0409 | -54.1097
-17 | -1.5521 | 0.02645 | -0.0392 | -58.6805
-16.5 | -1.5415 | 0.02388 | -0.0363 | -64.5519
-16 | -1.5313 | 0.02173 | -0.0322 | -70.4694
-15.5 | -1.5209 | 0.02009 | -0.0265 | -75.7043
-15 | -1.4894 | 0.01872 | -0.0236 | -79.562
-14.5 | -1.4503 | 0.01762 | -0.0216 | -82.3099
-14 | -1.4072 | 0.01665 | -0.0201 | -84.5165
-13.5 | -1.3616 | 0.01577 | -0.0189 | -86.3412
-13 | -1.3146 | 0.01491 | -0.0178 | -88.169
-12.5 | -1.2691 | 0.01434 | -0.0162 | -88.5007
-12 | -1.2205 | 0.01374 | -0.0151 | -88.8282
-11.5 | -1.1692 | 0.01324 | -0.0145 | -88.3082
-11 | -1.1211 | 0.01219 | -0.0135 | -91.9688
-10.5 | -1.07 | 0.01145 | -0.0129 | -93.4498
-10 | -1.0168 | 0.01093 | -0.0125 | -93.0284
-9.5 | -0.9627 | 0.01047 | -0.0123 | -91.9484
-9 | -0.9084 | 0.00999 | -0.0121 | -90.9309
-8.5 | -0.8536 | 0.00956 | -0.012 | -89.2887
-8 | -0.7983 | 0.00915 | -0.0119 | -87.2459
-7.5 | -0.7426 | 0.00877 | -0.0119 | -84.675
-7 | -0.6876 | 0.00819 | -0.0118 | -83.956
-6.5 | -0.6313 | 0.00785 | -0.0119 | -80.4204
-6 | -0.5744 | 0.00758 | -0.0121 | -75.7784
-5.5 | -0.5172 | 0.00734 | -0.0124 | -70.4632
-5 | -0.4602 | 0.00703 | -0.0126 | -65.4623
-4.5 | -0.4026 | 0.00683 | -0.0129 | -58.9458
-4 | -0.3451 | 0.0066 | -0.0132 | -52.2879
-3.5 | -0.2873 | 0.00641 | -0.0136 | -44.8206
-3 | -0.2294 | 0.00623 | -0.014 | -36.8218
-2.5 | -0.1718 | 0.00597 | -0.0144 | -28.7772
-1.5 | -0.0577 | 0.00502 | -0.0153 | -11.494
-1 | -0.0008 | 0.0045 | -0.0158 | -0.17778
-0.5 | 0.0571 | 0.00426 | -0.0163 | 13.4038
0 | 0.1153 | 0.0041 | -0.0169 | 28.122
0.5 | 0.1737 | 0.00402 | -0.0174 | 43.209
1 | 0.2323 | 0.00404 | -0.0179 | 57.5
1.5 | 0.2908 | 0.00411 | -0.0185 | 70.7543
2 | 0.3492 | 0.00422 | -0.019 | 82.7488
2.5 | 0.4075 | 0.00435 | -0.0195 | 93.6782
3 | 0.464 | 0.00483 | -0.0199 | 96.0663
3.5 | 0.5202 | 0.00533 | -0.0203 | 97.5985
4 | 0.5759 | 0.00587 | -0.0206 | 98.109
4.5 | 0.6312 | 0.00645 | -0.0208 | 97.8605
5 | 0.6866 | 0.00694 | -0.021 | 98.9337
5.5 | 0.7415 | 0.00746 | -0.0211 | 99.3968
6 | 0.7969 | 0.00785 | -0.0212 | 101.5159
6.5 | 0.8522 | 0.0082 | -0.0213 | 103.9268
7 | 0.9074 | 0.00854 | -0.0214 | 106.2529
7.5 | 0.9616 | 0.00895 | -0.0213 | 107.4413
8 | 1.0155 | 0.0093 | -0.0212 | 109.1935
8.5 | 1.0676 | 0.00975 | -0.0207 | 109.4974
9 | 1.1163 | 0.01009 | -0.0195 | 110.6343
9.5 | 1.1698 | 0.01063 | -0.0195 | 110.047
10 | 1.2212 | 0.0112 | -0.0191 | 109.0357
10.5 | 1.2716 | 0.0118 | -0.0185 | 107.7627
11 | 1.3198 | 0.01252 | -0.0177 | 105.4153
11.5 | 1.3663 | 0.0133 | -0.0166 | 102.7293
12 | 1.4119 | 0.01404 | -0.0155 | 100.5627
12.5 | 1.4542 | 0.01489 | -0.0138 | 97.6629
13 | 1.4902 | 0.01599 | -0.0114 | 93.1957
13.5 | 1.516 | 0.01699 | -0.0072 | 89.229
14 | 1.5352 | 0.01827 | -0.0026 | 84.0285
14.5 | 1.5557 | 0.01987 | 0.0008 | 78.2939
15 | 1.5733 | 0.02194 | 0.0039 | 71.7092
15.5 | 1.5899 | 0.02432 | 0.0063 | 65.3742
16 | 1.6025 | 0.02726 | 0.0084 | 58.7858
16.5 | 1.6125 | 0.03068 | 0.01 | 52.5587
17 | 1.6156 | 0.03498 | 0.011 | 46.1864
17.5 | 1.6205 | 0.03944 | 0.0114 | 41.0877
18 | 1.625 | 0.0443 | 0.011 | 36.6817
18.5 | 1.6244 | 0.05012 | 0.0099 | 32.4102
19 | 1.6157 | 0.05739 | 0.0078 | 28.153
19.5 | 1.6045 | 0.06554 | 0.0047 | 24.4812
20 | 1.5877 | 0.07503 | 0.0005 | 21.1609

## 77. Re 5M Mach 0.25 (1)
BIGFOIL.COM POLAR EXPORT
NACA63-212 a=0.0
NACA63-212 a=0.0 |  |  |  | Cl Max: | 1.082 | at alpha= | 10 | deg
JavaFoil+Calcfoil stall+Eppler ext transition |  |  |  | L/D Max: | 99.376 | at alpha= | 7 | deg
Re: | 5000000 |  |  | Cd Min: | 0.00509 | at alpha= | -0.5 | deg
Mach: | 0.25 |  |  | Cl=0 at alpha= | -0.97581 | deg
|  |  |  | @ Cl=0.1, Cd= | 0.0051034
|  |  |  | @ Cl=0.4, Cd= | 0.0053813
|  |  |  | @ Cl=0.6, Cd= | 0.11632
alpha (deg) | Cl | Cd | Cm | Cl/Cd
-15 | -0.359 | 0.12351 | -0.001 | -2.904
-14.5 | -0.423 | 0.11435 | -0.001 | -3.702
-14 | -0.483 | 0.1059 | -0.001 | -4.559
-13.5 | -0.537 | 0.09639 | -0.002 | -5.572
-13 | -0.585 | 0.08966 | -0.002 | -6.53
-12.5 | -0.627 | 0.08364 | -0.002 | -7.497
-12 | -0.662 | 0.07806 | -0.002 | -8.483
-11.5 | -0.686 | 0.07352 | -0.003 | -9.336
-11 | -0.703 | 0.06533 | -0.003 | -10.761
-10.5 | -0.817 | 0.01868 | -0.005 | -43.716
-10 | -0.848 | 0.01271 | -0.006 | -66.728
-9.5 | -0.845 | 0.01146 | -0.007 | -73.749
-9 | -0.827 | 0.01075 | -0.007 | -76.974
-8.5 | -0.799 | 0.01025 | -0.008 | -77.992
-8 | -0.765 | 0.00979 | -0.008 | -78.226
-7.5 | -0.727 | 0.00932 | -0.008 | -78.044
-7 | -0.684 | 0.00901 | -0.009 | -75.951
-6.5 | -0.638 | 0.00866 | -0.009 | -73.704
-6 | -0.588 | 0.00833 | -0.01 | -70.629
-5.5 | -0.536 | 0.00806 | -0.01 | -66.473
-5 | -0.481 | 0.0078 | -0.011 | -61.725
-4.5 | -0.425 | 0.0076 | -0.011 | -55.925
-4 | -0.367 | 0.0074 | -0.012 | -49.56
-3.5 | -0.308 | 0.00725 | -0.012 | -42.479
-3 | -0.248 | 0.00707 | -0.013 | -35.033
-2.5 | -0.187 | 0.0069 | -0.013 | -27.113
-2 | -0.126 | 0.00521 | -0.014 | -24.155
-1.5 | -0.065 | 0.00513 | -0.014 | -12.598
-1 | -0.003 | 0.00511 | -0.015 | -0.608
-0.5 | 0.059 | 0.00509 | -0.015 | 11.499
0 | 0.12 | 0.00511 | -0.016 | 23.474
0.5 | 0.182 | 0.00513 | -0.016 | 35.36
1 | 0.243 | 0.0052 | -0.016 | 46.784
1.5 | 0.305 | 0.00527 | -0.017 | 57.745
2 | 0.366 | 0.00532 | -0.017 | 68.726
2.5 | 0.427 | 0.00543 | -0.018 | 78.69
3 | 0.488 | 0.00563 | -0.018 | 86.672
3.5 | 0.548 | 0.006 | -0.019 | 91.373
4 | 0.608 | 0.00635 | -0.019 | 95.771
4.5 | 0.667 | 0.00683 | -0.02 | 97.652
5 | 0.725 | 0.00766 | -0.02 | 94.652
5.5 | 0.781 | 0.00855 | -0.021 | 91.371
6 | 0.835 | 0.00887 | -0.021 | 94.087
6.5 | 0.887 | 0.00937 | -0.022 | 94.617
7 | 0.935 | 0.00941 | -0.022 | 99.376
7.5 | 0.977 | 0.01059 | -0.023 | 92.268
8 | 1.012 | 0.01119 | -0.023 | 90.41
8.5 | 1.041 | 0.01179 | -0.024 | 88.254
9 | 1.062 | 0.01259 | -0.024 | 84.397
9.5 | 1.077 | 0.01338 | -0.024 | 80.46
10 | 1.082 | 0.01451 | -0.025 | 74.56
10.5 | 1.078 | 0.01588 | -0.025 | 67.903
11 | 1.065 | 0.01742 | -0.025 | 61.098
11.5 | 1.04 | 0.0196 | -0.026 | 53.057
12 | 1.001 | 0.02332 | -0.026 | 42.948
12.5 | 0.941 | 0.02953 | -0.025 | 31.871
13 | 0.795 | 0.07512 | -0.019 | 10.579
13.5 | 0.722 | 0.09308 | -0.016 | 7.752
14 | 0.658 | 0.09972 | -0.015 | 6.603
14.5 | 0.59 | 0.10806 | -0.015 | 5.461
15 | 0.517 | 0.11632 | -0.014 | 4.445

## 78. Re 5M Mach 0.25 (2)
BIGFOIL.COM POLAR EXPORT
NACA63-212 a=0.0
NACA63-212 a=0.0 |  |  |  | Cl Max: | 1.5219 | at alpha= | 15.5 | deg
XFOIL ncrit=9 |  |  |  | L/D Max: | 108.297 | at alpha= | 8.5 | deg
Re: | 5000000 |  |  | Cd Min: | 0.23275 | at alpha= | -19.5 | deg
Mach: | 0.25 |  |  | Cl=0 at alpha= | -0.99499 | deg
|  |  |  | @ Cl=0.1, Cd= | 0.0041784
|  |  |  | @ Cl=0.4, Cd= | 0.0043637
|  |  |  | @ Cl=0.6, Cd= | 0.0060785
alpha (deg) | Cl | Cd | Cm | Cl/Cd
-19.5 | -0.8014 | 0.23275 | 0.0722 | -3.4432
-19 | -0.7923 | 0.22161 | 0.0662 | -3.5752
-18.5 | -0.7776 | 0.21343 | 0.0612 | -3.6433
-18 | -0.7707 | 0.20225 | 0.055 | -3.8106
-17.5 | -0.7554 | 0.19456 | 0.0502 | -3.8826
-17 | -1.2063 | 0.08151 | -0.0232 | -14.7994
-16.5 | -1.3124 | 0.05615 | -0.0424 | -23.3731
-16 | -1.3477 | 0.04518 | -0.0486 | -29.8296
-15.5 | -1.3589 | 0.0382 | -0.0506 | -35.5733
-15 | -1.378 | 0.03161 | -0.0506 | -43.5938
-14.5 | -1.383 | 0.02712 | -0.048 | -50.9956
-14 | -1.3758 | 0.02424 | -0.0438 | -56.7574
-13.5 | -1.3769 | 0.02156 | -0.0366 | -63.8636
-13 | -1.3421 | 0.0198 | -0.033 | -67.7828
-12.5 | -1.2978 | 0.01869 | -0.03 | -69.4382
-12 | -1.2566 | 0.01734 | -0.0267 | -72.4683
-11.5 | -1.207 | 0.0163 | -0.0245 | -74.0491
-11 | -1.1561 | 0.01523 | -0.0226 | -75.9094
-10.5 | -1.1051 | 0.01405 | -0.0208 | -78.6548
-10 | -1.0571 | 0.01237 | -0.0187 | -85.4568
-9.5 | -1.0007 | 0.01168 | -0.0176 | -85.6764
-9 | -0.9442 | 0.01097 | -0.0166 | -86.0711
-8.5 | -0.8871 | 0.01034 | -0.0158 | -85.793
-8 | -0.8293 | 0.00976 | -0.0152 | -84.9693
-7.5 | -0.7712 | 0.00924 | -0.0146 | -83.4632
-7 | -0.7132 | 0.00868 | -0.0142 | -82.1659
-6.5 | -0.655 | 0.00812 | -0.0138 | -80.665
-6 | -0.5957 | 0.00777 | -0.0137 | -76.6667
-5.5 | -0.536 | 0.00748 | -0.0137 | -71.6578
-5 | -0.4765 | 0.00718 | -0.0137 | -66.3649
-4.5 | -0.4167 | 0.00692 | -0.0138 | -60.2168
-4 | -0.3568 | 0.00669 | -0.014 | -53.3333
-3.5 | -0.2967 | 0.0065 | -0.0143 | -45.6462
-3 | -0.2367 | 0.00631 | -0.0146 | -37.5119
-2.5 | -0.177 | 0.00605 | -0.015 | -29.2562
-2 | -0.1176 | 0.00571 | -0.0154 | -20.5954
-1.5 | -0.0591 | 0.0051 | -0.0158 | -11.5882
-1 | -0.0006 | 0.00453 | -0.0163 | -0.13245
-0.5 | 0.0593 | 0.00428 | -0.0168 | 13.8551
0 | 0.1194 | 0.00413 | -0.0174 | 28.9104
0.5 | 0.1797 | 0.00405 | -0.0179 | 44.3704
1 | 0.2403 | 0.00407 | -0.0185 | 59.0418
1.5 | 0.3008 | 0.00416 | -0.019 | 72.3077
2 | 0.3612 | 0.00428 | -0.0195 | 84.3925
2.5 | 0.4215 | 0.00441 | -0.02 | 95.5782
3 | 0.4799 | 0.00489 | -0.0204 | 98.1391
3.5 | 0.5379 | 0.00543 | -0.0207 | 99.0608
4 | 0.5953 | 0.00603 | -0.0209 | 98.7231
4.5 | 0.6525 | 0.00662 | -0.021 | 98.565
5 | 0.7097 | 0.00716 | -0.021 | 99.1201
5.5 | 0.7668 | 0.0077 | -0.0209 | 99.5844
6 | 0.8247 | 0.00807 | -0.0208 | 102.1933
6.5 | 0.8823 | 0.00846 | -0.0207 | 104.2908
7 | 0.9395 | 0.00887 | -0.0204 | 105.9188
7.5 | 0.9965 | 0.00927 | -0.02 | 107.4973
8 | 1.0518 | 0.0098 | -0.0193 | 107.3265
8.5 | 1.1068 | 0.01022 | -0.0184 | 108.2975
9 | 1.1558 | 0.01073 | -0.0163 | 107.7167
9.5 | 1.2123 | 0.01134 | -0.0158 | 106.9048
10 | 1.2648 | 0.01206 | -0.0146 | 104.8756
10.5 | 1.314 | 0.01297 | -0.0128 | 101.3107
11 | 1.3626 | 0.0138 | -0.011 | 98.7391
11.5 | 1.4063 | 0.01483 | -0.0084 | 94.8281
12 | 1.4402 | 0.0161 | -0.0044 | 89.4534
12.5 | 1.459 | 0.01743 | 0.0016 | 83.7063
13 | 1.4796 | 0.0192 | 0.0061 | 77.0625
13.5 | 1.4979 | 0.02149 | 0.0099 | 69.7022
14 | 1.5112 | 0.02448 | 0.0132 | 61.732
14.5 | 1.517 | 0.02839 | 0.0159 | 53.4343
15 | 1.514 | 0.03347 | 0.0177 | 45.2345
15.5 | 1.5219 | 0.03802 | 0.0184 | 40.0289
16 | 1.5135 | 0.04454 | 0.0181 | 33.9807
16.5 | 1.5053 | 0.05177 | 0.0166 | 29.0767
17 | 1.4838 | 0.06129 | 0.0132 | 24.2095
17.5 | 1.4535 | 0.07296 | 0.0077 | 19.9219
18 | 1.4274 | 0.08508 | 0.0012 | 16.7772
18.5 | 1.3887 | 0.10012 | -0.0078 | 13.8704
19 | 1.3372 | 0.11852 | -0.0195 | 11.2825
19.5 | 1.2767 | 0.13974 | -0.0337 | 9.1363
20 | 1.2072 | 0.16395 | -0.0502 | 7.3632

## 79. Re 5M Mach 0.50 (1)
BIGFOIL.COM POLAR EXPORT
NACA63-212 a=0.0
NACA63-212 a=0.0 |  |  |  | Cl Max: | 1.131 | at alpha= | 20 | deg
JavaFoil+Calcfoil stall+Eppler ext transition |  |  |  | L/D Max: | 95.988 | at alpha= | 4.5 | deg
Re: | 5000000 |  |  | Cd Min: | 0.00523 | at alpha= | -0.5 | deg
Mach: | 0.5 |  |  | Cl=0 at alpha= | -0.97794 | deg
|  |  |  | @ Cl=0.1, Cd= | 0.0052401
|  |  |  | @ Cl=0.4, Cd= | 0.0055544
|  |  |  | @ Cl=0.6, Cd= | 0.006464
alpha (deg) | Cl | Cd | Cm | Cl/Cd
-20 | -1.033 | 0.15891 | 0.001 | -6.504
-19.5 | -1.007 | 0.15165 | 0.001 | -6.638
-19 | -0.98 | 0.14977 | 0 | -6.545
-18.5 | -0.954 | 0.14515 | 0 | -6.571
-18 | -0.929 | 0.13964 | 0 | -6.653
-17.5 | -0.9 | 0.13706 | 0 | -6.564
-17 | -0.872 | 0.13003 | 0 | -6.709
-16.5 | -0.846 | 0.12585 | -0.001 | -6.719
-16 | -0.819 | 0.12077 | -0.001 | -6.782
-15.5 | -0.793 | 0.1184 | -0.001 | -6.697
-15 | -0.764 | 0.11402 | -0.001 | -6.701
-14.5 | -0.737 | 0.10742 | -0.002 | -6.864
-14 | -0.711 | 0.10391 | -0.002 | -6.839
-13.5 | -0.684 | 0.10057 | -0.002 | -6.801
-13 | -0.657 | 0.09832 | -0.002 | -6.679
-12.5 | -0.629 | 0.0892 | -0.002 | -7.054
-12 | -0.603 | 0.08139 | -0.003 | -7.405
-11.5 | -0.576 | 0.07448 | -0.003 | -7.731
-11 | -0.549 | 0.06937 | -0.003 | -7.916
-10.5 | -0.52 | 0.07712 | -0.003 | -6.747
-10 | -0.493 | 0.06953 | -0.003 | -7.096
-9.5 | -0.467 | 0.06147 | -0.004 | -7.592
-9 | -0.441 | 0.05634 | -0.004 | -7.818
-8.5 | -0.419 | 0.04789 | -0.005 | -8.757
-8 | -0.384 | 0.05662 | -0.004 | -6.78
-7.5 | -0.357 | 0.05002 | -0.005 | -7.146
-7 | -0.405 | 0.0422 | -0.006 | -9.607
-6.5 | -0.617 | 0.01023 | -0.01 | -60.322
-6 | -0.607 | 0.00957 | -0.011 | -63.495
-5.5 | -0.572 | 0.00904 | -0.011 | -63.249
-5 | -0.523 | 0.00855 | -0.012 | -61.156
-4.5 | -0.467 | 0.00819 | -0.013 | -57.014
-4 | -0.406 | 0.00789 | -0.013 | -51.462
-3.5 | -0.342 | 0.00762 | -0.014 | -44.911
-3 | -0.276 | 0.00742 | -0.014 | -37.208
-2.5 | -0.209 | 0.00721 | -0.015 | -28.932
-2 | -0.141 | 0.00536 | -0.015 | -26.247
-1.5 | -0.072 | 0.00528 | -0.016 | -13.67
-1 | -0.003 | 0.00525 | -0.016 | -0.661
-0.5 | 0.065 | 0.00523 | -0.017 | 12.501
0 | 0.134 | 0.00525 | -0.017 | 25.542
0.5 | 0.203 | 0.0053 | -0.018 | 38.32
1 | 0.272 | 0.00536 | -0.018 | 50.656
1.5 | 0.34 | 0.00545 | -0.019 | 62.409
2 | 0.409 | 0.00557 | -0.02 | 73.367
2.5 | 0.477 | 0.00576 | -0.02 | 82.852
3 | 0.545 | 0.00607 | -0.021 | 89.842
3.5 | 0.612 | 0.00655 | -0.021 | 93.418
4 | 0.678 | 0.00707 | -0.022 | 95.829
4.5 | 0.742 | 0.00773 | -0.022 | 95.988
5 | 0.802 | 0.00904 | -0.023 | 88.656
5.5 | 0.857 | 0.01016 | -0.023 | 84.352
6 | 0.905 | 0.01081 | -0.024 | 83.789
6.5 | 0.945 | 0.0116 | -0.024 | 81.492
7 | 0.969 | 0.01261 | -0.025 | 76.824
7.5 | 0.956 | 0.01386 | -0.025 | 68.959
8 | 0.828 | 0.01677 | -0.025 | 49.362
8.5 | 0.617 | 0.01721 | -0.026 | 35.861
9 | 0.545 | 0.05887 | -0.015 | 9.262
9.5 | 0.569 | 0.06739 | -0.013 | 8.437
10 | 0.699 | 0.02259 | -0.027 | 30.96
10.5 | 0.628 | 0.06878 | -0.016 | 9.127
11 | 0.649 | 0.08134 | -0.014 | 7.979
11.5 | 0.681 | 0.07388 | -0.017 | 9.223
12 | 0.704 | 0.08193 | -0.016 | 8.592
12.5 | 0.73 | 0.09006 | -0.016 | 8.102
13 | 0.758 | 0.09944 | -0.017 | 7.622
13.5 | 0.783 | 0.10121 | -0.017 | 7.736
14 | 0.809 | 0.10561 | -0.017 | 7.662
14.5 | 0.839 | 0.11041 | -0.019 | 7.602
15 | 0.863 | 0.11481 | -0.018 | 7.521
15.5 | 0.89 | 0.11821 | -0.019 | 7.527
16 | 0.918 | 0.12332 | -0.02 | 7.442
16.5 | 0.95 | 0.12634 | -0.021 | 7.516
17 | 0.97 | 0.13177 | -0.02 | 7.364
17.5 | 0.997 | 0.13514 | -0.021 | 7.374
18 | 1.026 | 0.14022 | -0.022 | 7.32
18.5 | 1.06 | 0.14067 | -0.024 | 7.538
19 | 1.077 | 0.1483 | -0.023 | 7.262
19.5 | 1.103 | 0.15321 | -0.023 | 7.2
20 | 1.131 | 0.15942 | -0.024 | 7.092

## 80. Re 5M Mach 0.50 (2)
BIGFOIL.COM POLAR EXPORT
NACA63-212 a=0.0
NACA63-212 a=0.0 |  |  |  | Cl Max: | 1.1961 | at alpha= | 8.5 | deg
XFOIL ncrit=9 |  |  |  | L/D Max: | 104.132 | at alpha= | 3.5 | deg
Re: | 5000000 |  |  | Cd Min: | 0.27524 | at alpha= | -20 | deg
Mach: | 0.5 |  |  | Cl=0 at alpha= | -1.0069 | deg
|  |  |  | @ Cl=0.1, Cd= | 0.0043335
|  |  |  | @ Cl=0.4, Cd= | 0.0044285
|  |  |  | @ Cl=0.6, Cd= | 0.0058026
alpha (deg) | Cl | Cd | Cm | Cl/Cd
-20 | -0.8822 | 0.27524 | 0.0965 | -3.2052
-19.5 | -0.8598 | 0.26671 | 0.091 | -3.2237
-19 | -0.8375 | 0.25815 | 0.0856 | -3.2442
-18.5 | -0.8162 | 0.24856 | 0.08 | -3.2837
-18 | -0.7958 | 0.23876 | 0.0744 | -3.3331
-17.5 | -0.7769 | 0.22814 | 0.0687 | -3.4054
-17 | -0.7559 | 0.21932 | 0.0632 | -3.4466
-16.5 | -0.7344 | 0.21082 | 0.058 | -3.4835
-16 | -0.7158 | 0.20112 | 0.0524 | -3.5591
-15.5 | -0.7008 | 0.19009 | 0.0464 | -3.6867
-15 | -0.6808 | 0.1816 | 0.0412 | -3.7489
-14.5 | -0.6616 | 0.17287 | 0.0361 | -3.8272
-14 | -0.6491 | 0.16217 | 0.0302 | -4.0026
-13.5 | -0.634 | 0.15284 | 0.0247 | -4.1481
-12.5 | -0.6101 | 0.13409 | 0.0144 | -4.5499
-12 | -0.6061 | 0.12282 | 0.0078 | -4.9349
-11.5 | -0.6083 | 0.11117 | 0.001 | -5.4718
-11 | -0.6055 | 0.10115 | -0.0052 | -5.9862
-10.5 | -0.6156 | 0.08907 | -0.0129 | -6.9114
-10 | -0.6288 | 0.07689 | -0.0211 | -8.1779
-9.5 | -0.6461 | 0.06194 | -0.0327 | -10.4311
-9 | -0.683 | 0.04826 | -0.0438 | -14.1525
-8.5 | -0.7168 | 0.03954 | -0.0475 | -18.1285
-8 | -0.7582 | 0.03329 | -0.0431 | -22.7756
-7.5 | -0.7787 | 0.02579 | -0.0379 | -30.1939
-7 | -0.783 | 0.01695 | -0.0322 | -46.1947
-6.5 | -0.7463 | 0.01185 | -0.0274 | -62.9789
-6 | -0.6861 | 0.00987 | -0.0241 | -69.5137
-5.5 | -0.6196 | 0.00873 | -0.0217 | -70.9737
-5 | -0.5502 | 0.00803 | -0.0201 | -68.5181
-4.5 | -0.4797 | 0.00758 | -0.0191 | -63.285
-3.5 | -0.3397 | 0.00686 | -0.0179 | -49.519
-3 | -0.2699 | 0.00662 | -0.0178 | -40.7704
-2.5 | -0.2005 | 0.00639 | -0.0178 | -31.3772
-2 | -0.1319 | 0.00607 | -0.018 | -21.7298
-1.5 | -0.0648 | 0.00551 | -0.0182 | -11.7604
-1 | 0.0009 | 0.0047 | -0.0186 | 0.19149
-0.5 | 0.0691 | 0.00441 | -0.0192 | 15.6689
0 | 0.1378 | 0.00424 | -0.0197 | 32.5
0.5 | 0.207 | 0.00419 | -0.0203 | 49.4033
1 | 0.2766 | 0.00423 | -0.0209 | 65.3901
1.5 | 0.3462 | 0.00432 | -0.0214 | 80.1389
2 | 0.4156 | 0.00446 | -0.0219 | 93.1839
3.5 | 0.6175 | 0.00593 | -0.0221 | 104.1315
4 | 0.6824 | 0.00671 | -0.0216 | 101.699
4.5 | 0.7472 | 0.00749 | -0.0208 | 99.7597
5 | 0.8131 | 0.00814 | -0.0198 | 99.8894
5.5 | 0.8806 | 0.00865 | -0.0186 | 101.8035
6 | 0.9483 | 0.00918 | -0.0171 | 103.3007
6.5 | 1.0148 | 0.00981 | -0.015 | 103.4455
7 | 1.0798 | 0.01054 | -0.0123 | 102.4478
8.5 | 1.1961 | 0.01498 | 0.0078 | 79.8465
9 | 1.1837 | 0.01924 | 0.0161 | 61.5229
9.5 | 1.1627 | 0.02525 | 0.0218 | 46.0475
10 | 1.1389 | 0.03246 | 0.0245 | 35.0863
10.5 | 1.1101 | 0.04113 | 0.0241 | 26.99
11 | 1.0724 | 0.05188 | 0.0203 | 20.6708
11.5 | 1.0398 | 0.06381 | 0.0138 | 16.2953
12 | 1.0093 | 0.07716 | 0.0052 | 13.0806
12.5 | 0.9848 | 0.09121 | -0.0042 | 10.7971
13 | 0.9611 | 0.10625 | -0.014 | 9.0456
13.5 | 0.942 | 0.12081 | -0.0231 | 7.7974

## 81. Re 6M Mach 0.00 (1)
BIGFOIL.COM POLAR EXPORT
NACA63-212 a=0.0
NACA63-212 a=0.0 |  |  |  | Cl Max: | 1.141 | at alpha= | 11.5 | deg
JavaFoil+Calcfoil stall+Eppler ext transition |  |  |  | L/D Max: | 105.037 | at alpha= | 8 | deg
Re: | 6000000 |  |  | Cd Min: | 0.00503 | at alpha= | 0 | deg
Mach: | 0 |  |  | Cl=0 at alpha= | -0.975 | deg
|  |  |  | @ Cl=0.1, Cd= | 0.0050327
|  |  |  | @ Cl=0.4, Cd= | 0.005352
|  |  |  | @ Cl=0.6, Cd= | 0.0063197
alpha (deg) | Cl | Cd | Cm | Cl/Cd
-16.5 | -0.636 | 0.12413 | -0.001 | -5.125
-16 | -0.659 | 0.11745 | -0.001 | -5.614
-15.5 | -0.682 | 0.10831 | -0.001 | -6.299
-15 | -0.704 | 0.1017 | -0.001 | -6.922
-14.5 | -0.725 | 0.09369 | -0.001 | -7.739
-14 | -0.744 | 0.08694 | -0.002 | -8.557
-13.5 | -0.762 | 0.07975 | -0.002 | -9.552
-13 | -0.783 | 0.06838 | -0.002 | -11.455
-12.5 | -0.808 | 0.05514 | -0.003 | -14.651
-12 | -0.886 | 0.0231 | -0.004 | -38.37
-11.5 | -0.931 | 0.01341 | -0.005 | -69.384
-11 | -0.927 | 0.01233 | -0.005 | -75.159
-10.5 | -0.924 | 0.01146 | -0.006 | -80.644
-10 | -0.901 | 0.01073 | -0.006 | -84.026
-9.5 | -0.872 | 0.01025 | -0.006 | -85.046
-9 | -0.839 | 0.00984 | -0.007 | -85.289
-8.5 | -0.802 | 0.00937 | -0.007 | -85.578
-8 | -0.762 | 0.00904 | -0.008 | -84.312
-7.5 | -0.719 | 0.00872 | -0.008 | -82.524
-7 | -0.673 | 0.00846 | -0.009 | -79.614
-6.5 | -0.625 | 0.00815 | -0.009 | -76.711
-6 | -0.575 | 0.0079 | -0.009 | -72.774
-5.5 | -0.522 | 0.00767 | -0.01 | -68.123
-5 | -0.468 | 0.00749 | -0.01 | -62.522
-4.5 | -0.413 | 0.0073 | -0.011 | -56.529
-4 | -0.356 | 0.00714 | -0.011 | -49.85
-3.5 | -0.298 | 0.00698 | -0.012 | -42.761
-3 | -0.24 | 0.00682 | -0.012 | -35.208
-2.5 | -0.181 | 0.00521 | -0.013 | -34.751
-2 | -0.122 | 0.00513 | -0.013 | -23.791
-1.5 | -0.063 | 0.00507 | -0.014 | -12.339
-1 | -0.003 | 0.00504 | -0.014 | -0.597
-0.5 | 0.057 | 0.00504 | -0.015 | 11.238
0 | 0.116 | 0.00503 | -0.015 | 23.091
0.5 | 0.176 | 0.00505 | -0.015 | 34.798
1 | 0.235 | 0.00511 | -0.016 | 46.084
1.5 | 0.295 | 0.00517 | -0.016 | 56.998
2 | 0.354 | 0.00526 | -0.017 | 67.374
2.5 | 0.414 | 0.00538 | -0.017 | 76.919
3 | 0.473 | 0.00562 | -0.018 | 84.106
3.5 | 0.531 | 0.00592 | -0.018 | 89.728
4 | 0.589 | 0.00624 | -0.019 | 94.442
4.5 | 0.647 | 0.00666 | -0.019 | 97.098
5 | 0.703 | 0.00736 | -0.02 | 95.474
5.5 | 0.758 | 0.0083 | -0.02 | 91.364
6 | 0.812 | 0.00877 | -0.021 | 92.555
6.5 | 0.864 | 0.00865 | -0.021 | 99.795
7 | 0.913 | 0.00908 | -0.022 | 100.567
7.5 | 0.958 | 0.00943 | -0.022 | 101.589
8 | 1 | 0.00952 | -0.023 | 105.037
8.5 | 1.036 | 0.0107 | -0.023 | 96.858
9 | 1.067 | 0.01123 | -0.023 | 95.023
9.5 | 1.093 | 0.0118 | -0.024 | 92.628
10 | 1.113 | 0.01259 | -0.024 | 88.448
10.5 | 1.128 | 0.01348 | -0.025 | 83.689
11 | 1.138 | 0.0144 | -0.025 | 79.008
11.5 | 1.141 | 0.01571 | -0.025 | 72.646
12 | 1.139 | 0.01717 | -0.025 | 66.333
12.5 | 1.129 | 0.01855 | -0.026 | 60.851
13 | 1.108 | 0.02063 | -0.026 | 53.73
13.5 | 1.082 | 0.02331 | -0.026 | 46.42
14 | 1.051 | 0.02639 | -0.026 | 39.82
14.5 | 1.011 | 0.03189 | -0.026 | 31.716
15 | 0.965 | 0.04018 | -0.026 | 24.024
15.5 | 0.899 | 0.06073 | -0.024 | 14.809
16 | 0.829 | 0.09177 | -0.021 | 9.033
16.5 | 0.789 | 0.10503 | -0.02 | 7.509

## 82. Re 6M Mach 0.00 (2)
BIGFOIL.COM POLAR EXPORT
NACA63-212 a=0.0
NACA63-212 a=0.0 |  |  |  | Cl Max: | 1.6755 | at alpha= | 18.5 | deg
XFOIL ncrit=9 |  |  |  | L/D Max: | 114.61 | at alpha= | 9 | deg
Re: | 6000000 |  |  | Cd Min: | 0.06054 | at alpha= | 20 | deg
Mach: | 0 |  |  | Cl=0 at alpha= | -0.99565 | deg
|  |  |  | @ Cl=0.1, Cd= | 0.0040884
|  |  |  | @ Cl=0.4, Cd= | 0.0042962
|  |  |  | @ Cl=0.6, Cd= | 0.0060887
alpha (deg) | Cl | Cd | Cm | Cl/Cd
-20 | -1.6443 | 0.04251 | -0.0389 | -38.6803
-19.5 | -1.6494 | 0.03693 | -0.0399 | -44.6629
-19 | -1.6482 | 0.03248 | -0.0398 | -50.7451
-18.5 | -1.6419 | 0.0289 | -0.0388 | -56.8131
-18 | -1.6289 | 0.02619 | -0.0372 | -62.1955
-17.5 | -1.6156 | 0.02382 | -0.0348 | -67.8254
-17 | -1.5971 | 0.02212 | -0.032 | -72.2016
-16.5 | -1.583 | 0.02053 | -0.0278 | -77.1067
-16 | -1.5654 | 0.01927 | -0.0229 | -81.2351
-15.5 | -1.5336 | 0.01793 | -0.0204 | -85.5326
-15 | -1.4959 | 0.01678 | -0.0185 | -89.1478
-14.5 | -1.4539 | 0.01581 | -0.0171 | -91.9608
-14 | -1.409 | 0.01496 | -0.0161 | -94.1845
-13.5 | -1.3621 | 0.0142 | -0.0153 | -95.9225
-13 | -1.3169 | 0.01363 | -0.0139 | -96.6178
-12.5 | -1.2691 | 0.01308 | -0.013 | -97.026
-12 | -1.219 | 0.01255 | -0.0124 | -97.1315
-11.5 | -1.1677 | 0.01207 | -0.0121 | -96.744
-11 | -1.1156 | 0.01162 | -0.0118 | -96.0069
-10.5 | -1.0658 | 0.01074 | -0.0112 | -99.2365
-10 | -1.0131 | 0.0102 | -0.011 | -99.3235
-9.5 | -0.9593 | 0.00978 | -0.0109 | -98.0879
-9 | -0.9051 | 0.00937 | -0.0109 | -96.5955
-8.5 | -0.8504 | 0.00898 | -0.011 | -94.6993
-8 | -0.7953 | 0.00862 | -0.011 | -92.2622
-7.5 | -0.7398 | 0.00829 | -0.0112 | -89.24
-7 | -0.6843 | 0.0079 | -0.0113 | -86.6203
-6.5 | -0.6284 | 0.00754 | -0.0114 | -83.3422
-6 | -0.572 | 0.00727 | -0.0117 | -78.6795
-5.5 | -0.5151 | 0.00705 | -0.012 | -73.0638
-5 | -0.4583 | 0.00679 | -0.0123 | -67.4963
-4.5 | -0.4011 | 0.0066 | -0.0126 | -60.7727
-4 | -0.3438 | 0.00639 | -0.013 | -53.8028
-3.5 | -0.2862 | 0.00623 | -0.0134 | -45.939
-3 | -0.2286 | 0.00606 | -0.0138 | -37.7228
-2.5 | -0.1712 | 0.00582 | -0.0142 | -29.4158
-2 | -0.1139 | 0.00552 | -0.0147 | -20.6341
-1.5 | -0.0571 | 0.00507 | -0.0151 | -11.2623
-1 | -0.0005 | 0.00452 | -0.0157 | -0.11062
-0.5 | 0.057 | 0.00423 | -0.0162 | 13.4752
0 | 0.1147 | 0.00404 | -0.0168 | 28.3911
0.5 | 0.1728 | 0.00395 | -0.0173 | 43.7468
1 | 0.231 | 0.00397 | -0.0179 | 58.1864
1.5 | 0.2891 | 0.00404 | -0.0184 | 71.5594
2 | 0.3472 | 0.00415 | -0.0189 | 83.6627
2.5 | 0.405 | 0.00431 | -0.0195 | 93.9675
3 | 0.4609 | 0.00486 | -0.0199 | 94.8354
3.5 | 0.5169 | 0.00533 | -0.0203 | 96.9794
4 | 0.5725 | 0.00585 | -0.0206 | 97.8632
5 | 0.6831 | 0.00681 | -0.0211 | 100.3084
5.5 | 0.7382 | 0.00725 | -0.0213 | 101.8207
6 | 0.7935 | 0.0076 | -0.0215 | 104.4079
6.5 | 0.8486 | 0.00794 | -0.0217 | 106.8766
7 | 0.9037 | 0.00824 | -0.0218 | 109.6723
7.5 | 0.9579 | 0.00861 | -0.0219 | 111.2544
8 | 1.0117 | 0.00897 | -0.0219 | 112.7871
8.5 | 1.0646 | 0.00937 | -0.0218 | 113.6179
9 | 1.1163 | 0.00974 | -0.0214 | 114.6099
9.5 | 1.1638 | 0.01016 | -0.0202 | 114.5472
10 | 1.2173 | 0.01063 | -0.0204 | 114.5155
10.5 | 1.2679 | 0.01119 | -0.02 | 113.3065
11 | 1.3164 | 0.01188 | -0.0194 | 110.8081
11.5 | 1.3642 | 0.01253 | -0.0187 | 108.8747
12 | 1.411 | 0.01319 | -0.0179 | 106.975
12.5 | 1.455 | 0.01397 | -0.0167 | 104.1518
13 | 1.4946 | 0.01493 | -0.015 | 100.1072
14 | 1.5592 | 0.01673 | -0.0091 | 93.1978
14.5 | 1.5774 | 0.01793 | -0.0045 | 87.9755
15 | 1.5948 | 0.01959 | -0.0008 | 81.4089
15.5 | 1.6129 | 0.02151 | 0.0022 | 74.9837
16 | 1.6277 | 0.0239 | 0.0047 | 68.1046
16.5 | 1.6413 | 0.02663 | 0.0067 | 61.6335
17 | 1.6519 | 0.02984 | 0.0083 | 55.3586
17.5 | 1.6629 | 0.03325 | 0.0093 | 50.012
18 | 1.6721 | 0.03706 | 0.0097 | 45.1187
18.5 | 1.6755 | 0.04171 | 0.0097 | 40.1702
19 | 1.6754 | 0.04715 | 0.0089 | 35.5334
19.5 | 1.6714 | 0.05348 | 0.0074 | 31.2528
20 | 1.6649 | 0.06054 | 0.0051 | 27.5008

## 83. Re 6M Mach 0.10 (1)
BIGFOIL.COM POLAR EXPORT
NACA63-212 a=0.0
NACA63-212 a=0.0 |  |  |  | Cl Max: | 1.131 | at alpha= | 11 | deg
JavaFoil+Calcfoil stall+Eppler ext transition |  |  |  | L/D Max: | 104.519 | at alpha= | 8 | deg
Re: | 6000000 |  |  | Cd Min: | 0.00503 | at alpha= | -1 | deg
Mach: | 0.1 |  |  | Cl=0 at alpha= | -0.975 | deg
|  |  |  | @ Cl=0.1, Cd= | 0.0050328
|  |  |  | @ Cl=0.4, Cd= | 0.0053773
|  |  |  | @ Cl=0.6, Cd= | 0.0063076
alpha (deg) | Cl | Cd | Cm | Cl/Cd
-16 | -0.618 | 0.12226 | -0.001 | -5.053
-15.5 | -0.645 | 0.11095 | -0.001 | -5.812
-15 | -0.67 | 0.10484 | -0.001 | -6.388
-14.5 | -0.694 | 0.09696 | -0.001 | -7.154
-14 | -0.716 | 0.08999 | -0.002 | -7.956
-13.5 | -0.736 | 0.08316 | -0.002 | -8.853
-13 | -0.755 | 0.07545 | -0.002 | -10.01
-12.5 | -0.769 | 0.06976 | -0.003 | -11.021
-12 | -0.785 | 0.06007 | -0.003 | -13.074
-11.5 | -0.903 | 0.01589 | -0.005 | -56.822
-11 | -0.914 | 0.01286 | -0.005 | -71.128
-10.5 | -0.913 | 0.01152 | -0.006 | -79.304
-10 | -0.898 | 0.01096 | -0.006 | -81.935
-9.5 | -0.87 | 0.01036 | -0.006 | -83.96
-9 | -0.838 | 0.00984 | -0.007 | -85.182
-8.5 | -0.803 | 0.00946 | -0.007 | -84.819
-8 | -0.763 | 0.00907 | -0.008 | -84.159
-7.5 | -0.721 | 0.0088 | -0.008 | -81.91
-7 | -0.675 | 0.00848 | -0.009 | -79.624
-6.5 | -0.627 | 0.00822 | -0.009 | -76.314
-6 | -0.577 | 0.00791 | -0.01 | -72.932
-5.5 | -0.524 | 0.00769 | -0.01 | -68.166
-5 | -0.47 | 0.0075 | -0.01 | -62.733
-4.5 | -0.415 | 0.0073 | -0.011 | -56.759
-4 | -0.358 | 0.00714 | -0.011 | -50.078
-3.5 | -0.3 | 0.00698 | -0.012 | -42.954
-3 | -0.241 | 0.00682 | -0.012 | -35.377
-2.5 | -0.182 | 0.00669 | -0.013 | -27.211
-2 | -0.123 | 0.00512 | -0.013 | -23.93
-1.5 | -0.063 | 0.00509 | -0.014 | -12.355
-1 | -0.003 | 0.00503 | -0.014 | -0.601
-0.5 | 0.057 | 0.00504 | -0.015 | 11.304
0 | 0.117 | 0.00503 | -0.015 | 23.234
0.5 | 0.177 | 0.00505 | -0.016 | 35.021
1 | 0.237 | 0.00513 | -0.016 | 46.095
1.5 | 0.296 | 0.00517 | -0.017 | 57.272
2 | 0.356 | 0.00526 | -0.017 | 67.733
2.5 | 0.416 | 0.00542 | -0.017 | 76.733
3 | 0.475 | 0.00565 | -0.018 | 84.041
3.5 | 0.534 | 0.00596 | -0.018 | 89.555
4 | 0.592 | 0.00624 | -0.019 | 94.944
4.5 | 0.65 | 0.00673 | -0.019 | 96.499
5 | 0.706 | 0.00748 | -0.02 | 94.396
5.5 | 0.762 | 0.00833 | -0.02 | 91.478
6 | 0.816 | 0.00879 | -0.021 | 92.808
6.5 | 0.867 | 0.00872 | -0.021 | 99.493
7 | 0.916 | 0.00918 | -0.022 | 99.884
7.5 | 0.962 | 0.00955 | -0.022 | 100.688
8 | 1.003 | 0.00959 | -0.023 | 104.519
8.5 | 1.038 | 0.0108 | -0.023 | 96.083
9 | 1.068 | 0.01135 | -0.024 | 94.102
9.5 | 1.092 | 0.012 | -0.024 | 91.007
10 | 1.111 | 0.01276 | -0.024 | 87.033
10.5 | 1.124 | 0.01358 | -0.025 | 82.74
11 | 1.131 | 0.01467 | -0.025 | 77.042
11.5 | 1.131 | 0.01606 | -0.025 | 70.396
12 | 1.125 | 0.01764 | -0.026 | 63.792
12.5 | 1.111 | 0.01913 | -0.026 | 58.057
13 | 1.086 | 0.02149 | -0.026 | 50.528
13.5 | 1.054 | 0.02459 | -0.026 | 42.852
14 | 1.014 | 0.02919 | -0.026 | 34.734
14.5 | 0.967 | 0.03609 | -0.026 | 26.805
15 | 0.898 | 0.05541 | -0.024 | 16.203
15.5 | 0.821 | 0.08725 | -0.021 | 9.405
16 | 0.771 | 0.10525 | -0.019 | 7.328

## 84. Re 6M Mach 0.10 (2)
BIGFOIL.COM POLAR EXPORT
NACA63-212 a=0.0
NACA63-212 a=0.0 |  |  |  | Cl Max: | 1.6569 | at alpha= | 18 | deg
XFOIL ncrit=9 |  |  |  | L/D Max: | 114.24 | at alpha= | 9.5 | deg
Re: | 6000000 |  |  | Cd Min: | 0.06862 | at alpha= | 20 | deg
Mach: | 0.1 |  |  | Cl=0 at alpha= | -0.99567 | deg
|  |  |  | @ Cl=0.1, Cd= | 0.0040906
|  |  |  | @ Cl=0.4, Cd= | 0.0042994
|  |  |  | @ Cl=0.6, Cd= | 0.0060846
alpha (deg) | Cl | Cd | Cm | Cl/Cd
-20 | -1.5802 | 0.05353 | -0.0372 | -29.5199
-19.5 | -1.6042 | 0.04466 | -0.041 | -35.9203
-19 | -1.6136 | 0.03833 | -0.0425 | -42.0976
-18.5 | -1.6181 | 0.03313 | -0.0427 | -48.8409
-18 | -1.6137 | 0.02923 | -0.0417 | -55.207
-17.5 | -1.6047 | 0.02613 | -0.0398 | -61.4122
-17 | -1.5893 | 0.02386 | -0.0373 | -66.6094
-16.5 | -1.5761 | 0.0218 | -0.0336 | -72.2982
-16 | -1.5601 | 0.02039 | -0.029 | -76.513
-15.5 | -1.5343 | 0.0193 | -0.025 | -79.4974
-15 | -1.5026 | 0.01776 | -0.0221 | -84.6059
-14.5 | -1.4633 | 0.01654 | -0.0202 | -88.4704
-14 | -1.4193 | 0.01557 | -0.0187 | -91.1561
-13.5 | -1.3726 | 0.01472 | -0.0176 | -93.2473
-13 | -1.3273 | 0.01407 | -0.016 | -94.3355
-12.5 | -1.2793 | 0.01345 | -0.0148 | -95.1152
-12 | -1.2289 | 0.01286 | -0.014 | -95.5599
-11.5 | -1.1772 | 0.01232 | -0.0135 | -95.5519
-11 | -1.1245 | 0.01184 | -0.013 | -94.9747
-10.5 | -1.0738 | 0.01098 | -0.0124 | -97.796
-10 | -1.0209 | 0.01037 | -0.012 | -98.4474
-9.5 | -0.9667 | 0.00992 | -0.0118 | -97.4496
-9 | -0.9119 | 0.00949 | -0.0116 | -96.0906
-8.5 | -0.8567 | 0.00908 | -0.0116 | -94.3502
-8 | -0.8011 | 0.0087 | -0.0115 | -92.0805
-7.5 | -0.7451 | 0.00835 | -0.0116 | -89.2335
-7 | -0.6889 | 0.00799 | -0.0117 | -86.2203
-6.5 | -0.6327 | 0.00758 | -0.0117 | -83.4697
-6 | -0.5758 | 0.00731 | -0.0119 | -78.7688
-5.5 | -0.5185 | 0.00707 | -0.0122 | -73.338
-5 | -0.4612 | 0.00682 | -0.0125 | -67.6246
-4 | -0.3459 | 0.00641 | -0.0131 | -53.9626
-3.5 | -0.288 | 0.00625 | -0.0135 | -46.08
-3 | -0.23 | 0.00608 | -0.0139 | -37.8289
-2.5 | -0.1721 | 0.00584 | -0.0143 | -29.4692
-2 | -0.1145 | 0.00554 | -0.0148 | -20.6679
-1.5 | -0.0573 | 0.00508 | -0.0152 | -11.2795
-1 | -0.0005 | 0.00453 | -0.0158 | -0.11038
-0.5 | 0.0573 | 0.00423 | -0.0163 | 13.5461
0 | 0.1155 | 0.00404 | -0.0169 | 28.5891
0.5 | 0.1739 | 0.00396 | -0.0174 | 43.9141
1 | 0.2324 | 0.00397 | -0.018 | 58.539
1.5 | 0.2909 | 0.00404 | -0.0185 | 72.005
2 | 0.3493 | 0.00416 | -0.019 | 83.9663
2.5 | 0.4075 | 0.00432 | -0.0196 | 94.3287
3 | 0.4637 | 0.00487 | -0.02 | 95.2156
3.5 | 0.5201 | 0.00534 | -0.0204 | 97.397
4.5 | 0.6317 | 0.00638 | -0.0209 | 99.0125
5 | 0.6874 | 0.00684 | -0.0211 | 100.4971
5.5 | 0.7428 | 0.00729 | -0.0213 | 101.893
6 | 0.7985 | 0.00764 | -0.0214 | 104.5157
6.5 | 0.8541 | 0.00798 | -0.0216 | 107.0301
7 | 0.9095 | 0.0083 | -0.0217 | 109.5783
7.5 | 0.9643 | 0.00866 | -0.0217 | 111.351
8 | 1.0184 | 0.00905 | -0.0216 | 112.5304
8.5 | 1.0719 | 0.00945 | -0.0214 | 113.4286
9 | 1.1238 | 0.00985 | -0.0209 | 114.0914
9.5 | 1.1721 | 0.01026 | -0.0197 | 114.2398
10 | 1.2257 | 0.01076 | -0.0197 | 113.9126
10.5 | 1.2763 | 0.01137 | -0.0192 | 112.2515
11 | 1.3247 | 0.01211 | -0.0184 | 109.3889
11.5 | 1.3734 | 0.01273 | -0.0176 | 107.8869
12 | 1.4197 | 0.01346 | -0.0165 | 105.4755
12.5 | 1.4624 | 0.01434 | -0.0149 | 101.9805
13 | 1.5018 | 0.0153 | -0.0129 | 98.1569
13.5 | 1.5374 | 0.01621 | -0.0103 | 94.8427
14 | 1.5551 | 0.01732 | -0.0049 | 89.7864
14.5 | 1.5742 | 0.01878 | -0.0009 | 83.8232
15 | 1.5889 | 0.02086 | 0.0028 | 76.1697
15.5 | 1.6041 | 0.02322 | 0.0056 | 69.0827
16 | 1.6194 | 0.02583 | 0.0078 | 62.6945
16.5 | 1.6339 | 0.02875 | 0.0095 | 56.8313
17 | 1.645 | 0.03217 | 0.0107 | 51.1346
17.5 | 1.6516 | 0.03626 | 0.0115 | 45.5488
18 | 1.6569 | 0.04074 | 0.0116 | 40.6701
18.5 | 1.6559 | 0.04632 | 0.0109 | 35.7491
19 | 1.6532 | 0.05254 | 0.0095 | 31.4656
19.5 | 1.6422 | 0.06025 | 0.007 | 27.2564
20 | 1.6305 | 0.06862 | 0.0037 | 23.7613

## 85. Re 6M Mach 0.25 (1)
BIGFOIL.COM POLAR EXPORT
NACA63-212 a=0.0
NACA63-212 a=0.0 |  |  |  | Cl Max: | 1.084 | at alpha= | 10 | deg
JavaFoil+Calcfoil stall+Eppler ext transition |  |  |  | L/D Max: | 102.431 | at alpha= | 7 | deg
Re: | 6000000 |  |  | Cd Min: | 0.00505 | at alpha= | -0.5 | deg
Mach: | 0.25 |  |  | Cl=0 at alpha= | -0.97581 | deg
|  |  |  | @ Cl=0.1, Cd= | 0.0050567
|  |  |  | @ Cl=0.4, Cd= | 0.0053925
|  |  |  | @ Cl=0.6, Cd= | 0.11467
alpha (deg) | Cl | Cd | Cm | Cl/Cd
-15 | -0.359 | 0.12254 | -0.001 | -2.928
-14.5 | -0.423 | 0.11237 | -0.001 | -3.767
-14 | -0.483 | 0.10398 | -0.001 | -4.644
-13.5 | -0.537 | 0.09538 | -0.002 | -5.633
-13 | -0.586 | 0.0882 | -0.002 | -6.642
-12.5 | -0.628 | 0.08267 | -0.002 | -7.592
-12 | -0.663 | 0.07623 | -0.002 | -8.701
-11.5 | -0.687 | 0.07218 | -0.003 | -9.522
-11 | -0.709 | 0.06111 | -0.003 | -11.606
-10.5 | -0.843 | 0.01388 | -0.006 | -60.76
-10 | -0.854 | 0.01199 | -0.006 | -71.236
-9.5 | -0.85 | 0.01119 | -0.007 | -75.938
-9 | -0.827 | 0.0104 | -0.007 | -79.51
-8.5 | -0.799 | 0.00994 | -0.008 | -80.363
-8 | -0.765 | 0.00948 | -0.008 | -80.749
-7.5 | -0.727 | 0.00908 | -0.008 | -80.043
-7 | -0.684 | 0.00874 | -0.009 | -78.334
-6.5 | -0.638 | 0.00845 | -0.009 | -75.538
-6 | -0.588 | 0.00814 | -0.01 | -72.26
-5.5 | -0.536 | 0.00788 | -0.01 | -68.009
-5 | -0.481 | 0.00762 | -0.011 | -63.154
-4.5 | -0.425 | 0.00744 | -0.011 | -57.124
-4 | -0.367 | 0.00724 | -0.012 | -50.658
-3.5 | -0.308 | 0.00709 | -0.012 | -43.416
-3 | -0.248 | 0.00692 | -0.013 | -35.783
-2.5 | -0.187 | 0.00675 | -0.013 | -27.704
-2 | -0.126 | 0.00517 | -0.014 | -24.384
-1.5 | -0.065 | 0.0051 | -0.014 | -12.662
-1 | -0.003 | 0.00506 | -0.015 | -0.615
-0.5 | 0.059 | 0.00505 | -0.015 | 11.597
0 | 0.12 | 0.00506 | -0.016 | 23.717
0.5 | 0.182 | 0.00511 | -0.016 | 35.557
1 | 0.243 | 0.00515 | -0.016 | 47.235
1.5 | 0.305 | 0.00523 | -0.017 | 58.247
2 | 0.366 | 0.00532 | -0.017 | 68.736
2.5 | 0.427 | 0.00545 | -0.018 | 78.339
3 | 0.488 | 0.00578 | -0.018 | 84.425
3.5 | 0.548 | 0.00603 | -0.019 | 90.922
4 | 0.608 | 0.00637 | -0.019 | 95.489
4.5 | 0.667 | 0.00698 | -0.02 | 95.594
5 | 0.725 | 0.00763 | -0.02 | 94.993
5.5 | 0.781 | 0.00873 | -0.021 | 89.446
6 | 0.835 | 0.00865 | -0.021 | 96.463
6.5 | 0.887 | 0.00911 | -0.022 | 97.402
7 | 0.936 | 0.00913 | -0.022 | 102.431
7.5 | 0.978 | 0.00962 | -0.023 | 101.676
8 | 1.014 | 0.01085 | -0.023 | 93.428
8.5 | 1.043 | 0.01142 | -0.024 | 91.295
9 | 1.064 | 0.01216 | -0.024 | 87.509
9.5 | 1.079 | 0.01291 | -0.024 | 83.549
10 | 1.084 | 0.01398 | -0.025 | 77.547
10.5 | 1.08 | 0.01524 | -0.025 | 70.869
11 | 1.067 | 0.01668 | -0.025 | 63.985
11.5 | 1.043 | 0.01873 | -0.026 | 55.697
12 | 1.006 | 0.02193 | -0.026 | 45.884
12.5 | 0.95 | 0.02665 | -0.026 | 35.651
13 | 0.841 | 0.04931 | -0.023 | 17.064
13.5 | 0.724 | 0.09089 | -0.016 | 7.964
14 | 0.66 | 0.09782 | -0.016 | 6.749
14.5 | 0.591 | 0.10659 | -0.015 | 5.544
15 | 0.517 | 0.11467 | -0.015 | 4.513

## 86. Re 6M Mach 0.25 (2)
BIGFOIL.COM POLAR EXPORT
NACA63-212 a=0.0
NACA63-212 a=0.0 |  |  |  | Cl Max: | 1.5552 | at alpha= | 15.5 | deg
XFOIL ncrit=9 |  |  |  | L/D Max: | 112.17 | at alpha= | 8.5 | deg
Re: | 6000000 |  |  | Cd Min: | 0.23942 | at alpha= | -20 | deg
Mach: | 0.25 |  |  | Cl=0 at alpha= | -0.99833 | deg
|  |  |  | @ Cl=0.1, Cd= | 0.0041318
|  |  |  | @ Cl=0.4, Cd= | 0.0043129
|  |  |  | @ Cl=0.6, Cd= | 0.006033
alpha (deg) | Cl | Cd | Cm | Cl/Cd
-20 | -0.8195 | 0.23942 | 0.0768 | -3.4229
-19.5 | -0.8147 | 0.22609 | 0.07 | -3.6034
-19 | -0.7994 | 0.21836 | 0.0651 | -3.6609
-18.5 | -0.7984 | 0.20506 | 0.0578 | -3.8935
-18 | -0.7815 | 0.19816 | 0.0533 | -3.9438
-17.5 | -1.29 | 0.07591 | -0.0298 | -16.9938
-16.5 | -1.3831 | 0.04753 | -0.0489 | -29.0995
-16 | -1.4171 | 0.03812 | -0.0524 | -37.1747
-15.5 | -1.436 | 0.03151 | -0.0524 | -45.5728
-15 | -1.4418 | 0.0269 | -0.05 | -53.5985
-14.5 | -1.4361 | 0.02381 | -0.0458 | -60.315
-14 | -1.4261 | 0.02174 | -0.0398 | -65.598
-13.5 | -1.3999 | 0.02002 | -0.0348 | -69.9251
-13 | -1.3645 | 0.01785 | -0.0314 | -76.4426
-12.5 | -1.3227 | 0.01692 | -0.0275 | -78.1738
-12 | -1.274 | 0.0158 | -0.025 | -80.6329
-11.5 | -1.2224 | 0.01479 | -0.023 | -82.6504
-11 | -1.1687 | 0.0139 | -0.0213 | -84.0791
-10.5 | -1.1144 | 0.01301 | -0.0198 | -85.6572
-10 | -1.0607 | 0.01199 | -0.0183 | -88.4654
-9.5 | -1.0068 | 0.01092 | -0.0169 | -92.1978
-9 | -0.9493 | 0.01031 | -0.016 | -92.0757
-8.5 | -0.8913 | 0.00975 | -0.0153 | -91.4154
-8 | -0.8331 | 0.00923 | -0.0147 | -90.26
-7.5 | -0.7744 | 0.00875 | -0.0142 | -88.5029
-7 | -0.7154 | 0.00834 | -0.0139 | -85.7794
-6.5 | -0.6566 | 0.00787 | -0.0136 | -83.4307
-6 | -0.5973 | 0.0075 | -0.0135 | -79.64
-5.5 | -0.5375 | 0.00721 | -0.0135 | -74.5492
-5 | -0.4775 | 0.00698 | -0.0136 | -68.4097
-4.5 | -0.4177 | 0.0067 | -0.0137 | -62.3433
-4 | -0.3576 | 0.0065 | -0.0139 | -55.0154
-3.5 | -0.2975 | 0.00631 | -0.0142 | -47.1474
-3 | -0.2374 | 0.00613 | -0.0146 | -38.7276
-2.5 | -0.1774 | 0.00592 | -0.0149 | -29.9662
-1.5 | -0.0587 | 0.00516 | -0.0158 | -11.376
-1 | -0.0002 | 0.00457 | -0.0163 | -0.043764
-0.5 | 0.0595 | 0.00426 | -0.0168 | 13.9671
0 | 0.1195 | 0.00407 | -0.0174 | 29.3612
0.5 | 0.1799 | 0.00399 | -0.0179 | 45.0877
1 | 0.2405 | 0.00399 | -0.0185 | 60.2757
1.5 | 0.3009 | 0.00408 | -0.019 | 73.75
2 | 0.3613 | 0.00421 | -0.0196 | 85.8195
2.5 | 0.4215 | 0.00437 | -0.0201 | 96.4531
3 | 0.4796 | 0.00493 | -0.0204 | 97.2819
3.5 | 0.5378 | 0.00543 | -0.0208 | 99.0424
4 | 0.5955 | 0.00599 | -0.021 | 99.4157
4.5 | 0.6531 | 0.00654 | -0.0211 | 99.8624
5 | 0.7106 | 0.00705 | -0.0211 | 100.7943
5.5 | 0.7684 | 0.00748 | -0.0211 | 102.7273
6 | 0.8266 | 0.00784 | -0.0211 | 105.4337
6.5 | 0.8846 | 0.0082 | -0.021 | 107.878
7 | 0.9421 | 0.00861 | -0.0207 | 109.4193
7.5 | 0.9994 | 0.009 | -0.0204 | 111.0444
8 | 1.0558 | 0.00946 | -0.0199 | 111.6068
8.5 | 1.1116 | 0.00991 | -0.0192 | 112.1695
9 | 1.165 | 0.01047 | -0.018 | 111.2703
9.5 | 1.2175 | 0.01088 | -0.0165 | 111.9026
10 | 1.2702 | 0.01162 | -0.0153 | 109.3115
10.5 | 1.3217 | 0.01239 | -0.0138 | 106.6747
11 | 1.3713 | 0.01321 | -0.012 | 103.8077
11.5 | 1.4151 | 0.0143 | -0.0094 | 98.958
12 | 1.4569 | 0.01532 | -0.0065 | 95.0979
12.5 | 1.4817 | 0.01649 | -0.001 | 89.8545
13 | 1.4985 | 0.01816 | 0.0045 | 82.5165
13.5 | 1.5134 | 0.02048 | 0.009 | 73.8965
14 | 1.5274 | 0.02327 | 0.0126 | 65.6382
14.5 | 1.5446 | 0.02618 | 0.0153 | 58.9992
15 | 1.547 | 0.03056 | 0.0176 | 50.6217
15.5 | 1.5552 | 0.03486 | 0.0188 | 44.6127
16 | 1.5512 | 0.04064 | 0.0192 | 38.1693
16.5 | 1.5454 | 0.0472 | 0.0185 | 32.7415
17 | 1.5279 | 0.05575 | 0.0161 | 27.4063
17.5 | 1.5024 | 0.06617 | 0.0118 | 22.7052
18 | 1.48 | 0.07708 | 0.0064 | 19.2008
18.5 | 1.446 | 0.0906 | -0.0012 | 15.9603
19 | 1.4008 | 0.10702 | -0.0113 | 13.0891
19.5 | 1.3476 | 0.12595 | -0.0237 | 10.6995
20 | 1.2876 | 0.14719 | -0.0382 | 8.7479

## 87. Re 6M Mach 0.50 (1)
BIGFOIL.COM POLAR EXPORT
NACA63-212 a=0.0
NACA63-212 a=0.0 |  |  |  | Cl Max: | 1.134 | at alpha= | 20 | deg
JavaFoil+Calcfoil stall+Eppler ext transition |  |  |  | L/D Max: | 95.42 | at alpha= | 4.5 | deg
Re: | 6000000 |  |  | Cd Min: | 0.00518 | at alpha= | -1 | deg
Mach: | 0.5 |  |  | Cl=0 at alpha= | -0.97794 | deg
|  |  |  | @ Cl=0.1, Cd= | 0.0051849
|  |  |  | @ Cl=0.4, Cd= | 0.0055056
|  |  |  | @ Cl=0.6, Cd= | 0.0064619
alpha (deg) | Cl | Cd | Cm | Cl/Cd
-20 | -1.036 | 0.15512 | 0.001 | -6.679
-19.5 | -1.007 | 0.14852 | 0.001 | -6.782
-19 | -0.98 | 0.14578 | 0 | -6.726
-18.5 | -0.954 | 0.14253 | 0 | -6.693
-18 | -0.93 | 0.13503 | 0 | -6.891
-17.5 | -0.901 | 0.13388 | 0 | -6.727
-17 | -0.873 | 0.12747 | 0 | -6.846
-16.5 | -0.846 | 0.12335 | -0.001 | -6.858
-16 | -0.819 | 0.11826 | -0.001 | -6.929
-15.5 | -0.793 | 0.1168 | -0.001 | -6.792
-15 | -0.765 | 0.11023 | -0.001 | -6.94
-14.5 | -0.738 | 0.10273 | -0.002 | -7.182
-14 | -0.711 | 0.09444 | -0.002 | -7.532
-13.5 | -0.685 | 0.0882 | -0.002 | -7.763
-13 | -0.657 | 0.09509 | -0.002 | -6.908
-12.5 | -0.63 | 0.08742 | -0.002 | -7.205
-12 | -0.603 | 0.08008 | -0.003 | -7.534
-11.5 | -0.578 | 0.07336 | -0.003 | -7.872
-11 | -0.553 | 0.06652 | -0.003 | -8.307
-10.5 | -0.52 | 0.077 | -0.003 | -6.758
-10 | -0.494 | 0.06851 | -0.003 | -7.204
-9.5 | -0.468 | 0.06024 | -0.004 | -7.762
-9 | -0.443 | 0.05399 | -0.005 | -8.207
-8.5 | -0.5 | 0.01252 | -0.008 | -39.946
-8 | -0.384 | 0.05619 | -0.004 | -6.834
-7.5 | -0.358 | 0.04916 | -0.005 | -7.273
-7 | -0.493 | 0.01067 | -0.01 | -46.169
-6.5 | -0.617 | 0.0099 | -0.01 | -62.343
-6 | -0.607 | 0.00926 | -0.011 | -65.582
-5.5 | -0.572 | 0.00881 | -0.011 | -64.89
-5 | -0.523 | 0.00835 | -0.012 | -62.606
-4.5 | -0.467 | 0.00798 | -0.013 | -58.526
-4 | -0.406 | 0.00771 | -0.013 | -52.676
-3.5 | -0.342 | 0.00745 | -0.014 | -45.902
-3 | -0.276 | 0.00726 | -0.014 | -38.049
-2.5 | -0.209 | 0.00705 | -0.015 | -29.593
-2 | -0.141 | 0.00533 | -0.015 | -26.406
-1.5 | -0.072 | 0.00522 | -0.016 | -13.821
-1 | -0.003 | 0.00518 | -0.016 | -0.671
-0.5 | 0.065 | 0.00519 | -0.017 | 12.606
0 | 0.134 | 0.00518 | -0.017 | 25.899
0.5 | 0.203 | 0.00524 | -0.018 | 38.718
1 | 0.272 | 0.00532 | -0.018 | 51.033
1.5 | 0.34 | 0.00541 | -0.019 | 62.868
2 | 0.409 | 0.00552 | -0.02 | 74.048
2.5 | 0.477 | 0.00577 | -0.02 | 82.753
3 | 0.545 | 0.00615 | -0.021 | 88.571
3.5 | 0.612 | 0.00653 | -0.021 | 93.739
4 | 0.678 | 0.00713 | -0.022 | 95.121
4.5 | 0.742 | 0.00777 | -0.022 | 95.42
5 | 0.802 | 0.00879 | -0.023 | 91.208
5.5 | 0.858 | 0.00989 | -0.023 | 86.798
6 | 0.907 | 0.01049 | -0.024 | 86.434
6.5 | 0.947 | 0.01124 | -0.024 | 84.228
7 | 0.971 | 0.0122 | -0.025 | 79.557
7.5 | 0.957 | 0.01339 | -0.025 | 71.522
8 | 0.83 | 0.0161 | -0.025 | 51.564
8.5 | 0.619 | 0.01655 | -0.026 | 37.383
9 | 0.61 | 0.02853 | -0.024 | 21.374
9.5 | 0.569 | 0.06606 | -0.013 | 8.61
10 | 0.703 | 0.02145 | -0.027 | 32.756
10.5 | 0.658 | 0.05175 | -0.022 | 12.715
11 | 0.649 | 0.07928 | -0.014 | 8.189
11.5 | 0.78 | 0.02846 | -0.027 | 27.407
12 | 0.714 | 0.07619 | -0.019 | 9.368
12.5 | 0.731 | 0.08879 | -0.016 | 8.236
13 | 0.759 | 0.09744 | -0.017 | 7.791
13.5 | 0.784 | 0.09511 | -0.017 | 8.241
14 | 0.81 | 0.10322 | -0.017 | 7.846
14.5 | 0.841 | 0.10705 | -0.019 | 7.856
15 | 0.864 | 0.11269 | -0.018 | 7.665
15.5 | 0.89 | 0.11554 | -0.019 | 7.704
16 | 0.919 | 0.12108 | -0.02 | 7.592
16.5 | 0.953 | 0.12221 | -0.022 | 7.796
17 | 0.971 | 0.12863 | -0.021 | 7.546
17.5 | 0.997 | 0.13384 | -0.021 | 7.45
18 | 1.032 | 0.13307 | -0.023 | 7.753
18.5 | 1.065 | 0.1354 | -0.025 | 7.867
19 | 1.077 | 0.14477 | -0.023 | 7.441
19.5 | 1.103 | 0.15315 | -0.023 | 7.205
20 | 1.134 | 0.1549 | -0.024 | 7.322

## 88. Re 6M Mach 0.50 (2)
BIGFOIL.COM POLAR EXPORT
NACA63-212 a=0.0
NACA63-212 a=0.0 |  |  |  | Cl Max: | 1.215 | at alpha= | 8.5 | deg
XFOIL ncrit=9 |  |  |  | L/D Max: | 107.801 | at alpha= | 6.5 | deg
Re: | 6000000 |  |  | Cd Min: | 0.27383 | at alpha= | -20 | deg
Mach: | 0.5 |  |  | Cl=0 at alpha= | -1.0121 | deg
|  |  |  | @ Cl=0.1, Cd= | 0.0042699
|  |  |  | @ Cl=0.4, Cd= | 0.0043515
|  |  |  | @ Cl=0.6, Cd= | 0.0057363
alpha (deg) | Cl | Cd | Cm | Cl/Cd
-20 | -0.8836 | 0.27383 | 0.0964 | -3.2268
-19.5 | -0.8616 | 0.2651 | 0.0908 | -3.2501
-19 | -0.8392 | 0.25685 | 0.0854 | -3.2673
-18.5 | -0.8175 | 0.24775 | 0.0799 | -3.2997
-18 | -0.7969 | 0.23822 | 0.0743 | -3.3452
-17.5 | -0.7781 | 0.22766 | 0.0685 | -3.4178
-17 | -0.7587 | 0.21801 | 0.0629 | -3.4801
-16.5 | -0.7375 | 0.20943 | 0.0576 | -3.5215
-16 | -0.7184 | 0.2001 | 0.0521 | -3.5902
-15.5 | -0.7028 | 0.18936 | 0.0461 | -3.7114
-15 | -0.6846 | 0.18024 | 0.0407 | -3.7983
-14.5 | -0.6649 | 0.17172 | 0.0356 | -3.872
-14 | -0.6525 | 0.16115 | 0.0297 | -4.049
-13 | -0.6274 | 0.14261 | 0.0196 | -4.3994
-12.5 | -0.6156 | 0.13285 | 0.0137 | -4.6338
-12 | -0.6117 | 0.12188 | 0.0074 | -5.0189
-11.5 | -0.6099 | 0.11094 | 0.001 | -5.4976
-11 | -0.6221 | 0.09792 | -0.0073 | -6.3531
-10.5 | -0.6361 | 0.08534 | -0.0157 | -7.4537
-10 | -0.6519 | 0.07266 | -0.0245 | -8.9719
-9.5 | -0.6699 | 0.05763 | -0.0368 | -11.6242
-9 | -0.7074 | 0.04548 | -0.046 | -15.5541
-8.5 | -0.739 | 0.03768 | -0.0481 | -19.6125
-8 | -0.7776 | 0.03186 | -0.0424 | -24.4068
-7.5 | -0.7913 | 0.02453 | -0.0374 | -32.2585
-7 | -0.7906 | 0.01611 | -0.0317 | -49.0751
-6.5 | -0.7514 | 0.01129 | -0.0269 | -66.5545
-6 | -0.6915 | 0.00926 | -0.0235 | -74.676
-5.5 | -0.6232 | 0.00828 | -0.0213 | -75.2657
-5 | -0.5526 | 0.00769 | -0.0198 | -71.8596
-4.5 | -0.4816 | 0.00728 | -0.0188 | -66.1538
-4 | -0.4112 | 0.00691 | -0.0182 | -59.508
-3.5 | -0.3408 | 0.00665 | -0.0178 | -51.2481
-3 | -0.2709 | 0.00641 | -0.0177 | -42.2621
-2.5 | -0.2012 | 0.00621 | -0.0177 | -32.3994
-2 | -0.1323 | 0.00595 | -0.0179 | -22.2353
-1.5 | -0.0646 | 0.00549 | -0.0182 | -11.7668
-1 | 0.0016 | 0.00475 | -0.0186 | 0.33684
-0.5 | 0.0694 | 0.00435 | -0.0191 | 15.954
0 | 0.1382 | 0.00417 | -0.0197 | 33.1415
0.5 | 0.2072 | 0.00409 | -0.0203 | 50.6601
1 | 0.2768 | 0.00414 | -0.0209 | 66.8599
1.5 | 0.3464 | 0.00422 | -0.0214 | 82.0853
2 | 0.4157 | 0.00439 | -0.0219 | 94.6925
2.5 | 0.4851 | 0.00458 | -0.0223 | 105.917
3 | 0.5513 | 0.00525 | -0.0223 | 105.0095
3.5 | 0.6174 | 0.00591 | -0.0222 | 104.467
4 | 0.6832 | 0.00662 | -0.0217 | 103.2024
4.5 | 0.7485 | 0.00735 | -0.021 | 101.8367
5 | 0.8154 | 0.00792 | -0.0201 | 102.9545
5.5 | 0.8835 | 0.00841 | -0.0189 | 105.0535
6.5 | 1.0198 | 0.00946 | -0.0156 | 107.8013
7 | 1.0856 | 0.01019 | -0.0129 | 106.5358
7.5 | 1.1497 | 0.01101 | -0.0096 | 104.4233
8 | 1.2025 | 0.01235 | -0.0043 | 97.3684
8.5 | 1.215 | 0.0146 | 0.0059 | 83.2192
9 | 1.1988 | 0.01836 | 0.0157 | 65.2941
9.5 | 1.1777 | 0.02416 | 0.0219 | 48.7459
10 | 1.153 | 0.03126 | 0.025 | 36.8842
10.5 | 1.1152 | 0.04052 | 0.0246 | 27.5222
11 | 1.0794 | 0.05098 | 0.021 | 21.173
11.5 | 1.0474 | 0.0627 | 0.0148 | 16.7049
12 | 1.0174 | 0.07583 | 0.0065 | 13.4169
12.5 | 0.9927 | 0.08979 | -0.0029 | 11.0558
13 | 0.9707 | 0.10447 | -0.0126 | 9.2917
13.5 | 0.9526 | 0.11885 | -0.0216 | 8.0151

## 89. Re 7M Mach 0.00 (1)
BIGFOIL.COM POLAR EXPORT
NACA63-212 a=0.0
NACA63-212 a=0.0 |  |  |  | Cl Max: | 1.143 | at alpha= | 11.5 | deg
JavaFoil+Calcfoil stall+Eppler ext transition |  |  |  | L/D Max: | 111.658 | at alpha= | 8.5 | deg
Re: | 7000000 |  |  | Cd Min: | 0.00498 | at alpha= | 0 | deg
Mach: | 0 |  |  | Cl=0 at alpha= | -0.975 | deg
|  |  |  | @ Cl=0.1, Cd= | 0.0049881
|  |  |  | @ Cl=0.4, Cd= | 0.0053727
|  |  |  | @ Cl=0.6, Cd= | 0.0063781
alpha (deg) | Cl | Cd | Cm | Cl/Cd
-16.5 | -0.636 | 0.12346 | -0.001 | -5.154
-16 | -0.659 | 0.11809 | -0.001 | -5.582
-15.5 | -0.683 | 0.10762 | -0.001 | -6.349
-15 | -0.705 | 0.09989 | -0.001 | -7.059
-14.5 | -0.727 | 0.09148 | -0.001 | -7.948
-14 | -0.747 | 0.08438 | -0.002 | -8.853
-13.5 | -0.768 | 0.0749 | -0.002 | -10.253
-13 | -0.84 | 0.03783 | -0.003 | -22.203
-12.5 | -0.879 | 0.02502 | -0.004 | -35.135
-12 | -0.91 | 0.01731 | -0.004 | -52.605
-11.5 | -0.934 | 0.01282 | -0.005 | -72.919
-11 | -0.931 | 0.01186 | -0.005 | -78.458
-10.5 | -0.924 | 0.0111 | -0.006 | -83.277
-10 | -0.901 | 0.01043 | -0.006 | -86.392
-9.5 | -0.872 | 0.00998 | -0.006 | -87.347
-9 | -0.839 | 0.00963 | -0.007 | -87.071
-8.5 | -0.802 | 0.00919 | -0.007 | -87.246
-8 | -0.762 | 0.00886 | -0.008 | -86.046
-7.5 | -0.719 | 0.00853 | -0.008 | -84.272
-7 | -0.673 | 0.00828 | -0.009 | -81.335
-6.5 | -0.625 | 0.00798 | -0.009 | -78.331
-6 | -0.575 | 0.00774 | -0.009 | -74.238
-5.5 | -0.522 | 0.00753 | -0.01 | -69.315
-5 | -0.468 | 0.00735 | -0.01 | -63.695
-4.5 | -0.413 | 0.00716 | -0.011 | -57.625
-4 | -0.356 | 0.00701 | -0.011 | -50.801
-3.5 | -0.298 | 0.00685 | -0.012 | -43.552
-3 | -0.24 | 0.00669 | -0.012 | -35.889
-2.5 | -0.181 | 0.00543 | -0.013 | -33.351
-2 | -0.122 | 0.00511 | -0.013 | -23.877
-1.5 | -0.063 | 0.00505 | -0.014 | -12.392
-1 | -0.003 | 0.00501 | -0.014 | -0.601
-0.5 | 0.057 | 0.00501 | -0.015 | 11.3
0 | 0.116 | 0.00498 | -0.015 | 23.32
0.5 | 0.176 | 0.00501 | -0.015 | 35.07
1 | 0.235 | 0.00509 | -0.016 | 46.258
1.5 | 0.295 | 0.00516 | -0.016 | 57.148
2 | 0.354 | 0.00525 | -0.017 | 67.516
2.5 | 0.414 | 0.00541 | -0.017 | 76.401
3 | 0.473 | 0.0057 | -0.018 | 82.891
3.5 | 0.531 | 0.00593 | -0.018 | 89.652
4 | 0.589 | 0.00627 | -0.019 | 94.054
4.5 | 0.647 | 0.00684 | -0.019 | 94.537
5 | 0.703 | 0.00737 | -0.02 | 95.363
5.5 | 0.758 | 0.00814 | -0.02 | 93.105
6 | 0.812 | 0.00853 | -0.021 | 95.249
6.5 | 0.864 | 0.00849 | -0.021 | 101.709
7 | 0.913 | 0.00885 | -0.022 | 103.175
7.5 | 0.958 | 0.00918 | -0.022 | 104.425
8 | 1 | 0.00926 | -0.023 | 108.059
8.5 | 1.038 | 0.00929 | -0.023 | 111.658
9 | 1.069 | 0.01094 | -0.023 | 97.699
9.5 | 1.095 | 0.01147 | -0.024 | 95.499
10 | 1.115 | 0.01222 | -0.024 | 91.229
10.5 | 1.13 | 0.01302 | -0.025 | 86.818
11 | 1.14 | 0.01393 | -0.025 | 81.817
11.5 | 1.143 | 0.01517 | -0.025 | 75.391
12 | 1.141 | 0.01656 | -0.026 | 68.897
12.5 | 1.131 | 0.01786 | -0.026 | 63.32
13 | 1.111 | 0.01982 | -0.026 | 56.065
13.5 | 1.085 | 0.0223 | -0.026 | 48.657
14 | 1.055 | 0.02523 | -0.026 | 41.798
14.5 | 1.017 | 0.02979 | -0.026 | 34.128
15 | 0.973 | 0.03643 | -0.026 | 26.717
15.5 | 0.915 | 0.05132 | -0.025 | 17.839
16 | 0.845 | 0.07894 | -0.023 | 10.706
16.5 | 0.792 | 0.1016 | -0.021 | 7.796

## 90. Re 7M Mach 0.00 (2)
BIGFOIL.COM POLAR EXPORT
NACA63-212 a=0.0
NACA63-212 a=0.0 |  |  |  | Cl Max: | 1.7011 | at alpha= | 19 | deg
XFOIL ncrit=9 |  |  |  | L/D Max: | 118.505 | at alpha= | 10 | deg
Re: | 7000000 |  |  | Cd Min: | 0.05693 | at alpha= | 20 | deg
Mach: | 0 |  |  | Cl=0 at alpha= | -1.0004 | deg
|  |  |  | @ Cl=0.1, Cd= | 0.0040567
|  |  |  | @ Cl=0.4, Cd= | 0.0044825
|  |  |  | @ Cl=0.6, Cd= | 0.0060359
alpha (deg) | Cl | Cd | Cm | Cl/Cd
-20 | -1.6722 | 0.03941 | -0.0398 | -42.4309
-19.5 | -1.6781 | 0.03407 | -0.0402 | -49.2545
-19 | -1.6745 | 0.0301 | -0.0396 | -55.6312
-18.5 | -1.6671 | 0.02685 | -0.0381 | -62.0894
-18 | -1.655 | 0.0243 | -0.0359 | -68.107
-17.5 | -1.641 | 0.02221 | -0.033 | -73.8856
-17 | -1.6236 | 0.02068 | -0.0295 | -78.5106
-16.5 | -1.61 | 0.01939 | -0.0243 | -83.0325
-16 | -1.579 | 0.01836 | -0.0214 | -86.0022
-15.5 | -1.5413 | 0.01738 | -0.0195 | -88.6824
-15 | -1.5033 | 0.01618 | -0.0176 | -92.911
-14.5 | -1.4612 | 0.01516 | -0.0163 | -96.3852
-14 | -1.4161 | 0.01429 | -0.0152 | -99.0973
-13.5 | -1.3697 | 0.01361 | -0.0142 | -100.6392
-13 | -1.3244 | 0.01306 | -0.0128 | -101.4089
-12.5 | -1.275 | 0.0125 | -0.0122 | -102
-12 | -1.2243 | 0.01197 | -0.0118 | -102.2807
-11.5 | -1.1726 | 0.01149 | -0.0114 | -102.054
-11 | -1.1201 | 0.01105 | -0.0112 | -101.3665
-10.5 | -1.068 | 0.01048 | -0.011 | -101.9084
-10 | -1.0155 | 0.00988 | -0.0107 | -102.7834
-9 | -0.9074 | 0.00902 | -0.0106 | -100.5987
-8.5 | -0.8526 | 0.00865 | -0.0107 | -98.5665
-8 | -0.7972 | 0.0083 | -0.0108 | -96.0482
-7.5 | -0.7415 | 0.00799 | -0.0109 | -92.8035
-7 | -0.6854 | 0.00771 | -0.0111 | -88.8975
-6.5 | -0.6295 | 0.00735 | -0.0113 | -85.6463
-6 | -0.573 | 0.00708 | -0.0115 | -80.9322
-5.5 | -0.5161 | 0.00686 | -0.0119 | -75.2332
-5 | -0.459 | 0.00664 | -0.0122 | -69.1265
-4.5 | -0.4018 | 0.00643 | -0.0125 | -62.4883
-4 | -0.3444 | 0.00625 | -0.0129 | -55.104
-3.5 | -0.2868 | 0.00609 | -0.0133 | -47.0936
-3 | -0.2291 | 0.00592 | -0.0138 | -38.6993
-2.5 | -0.1715 | 0.00573 | -0.0142 | -29.9302
-2 | -0.1141 | 0.00545 | -0.0146 | -20.9358
-1.5 | -0.057 | 0.00508 | -0.0151 | -11.2205
-0.5 | 0.0571 | 0.00422 | -0.0162 | 13.5308
0 | 0.1149 | 0.004 | -0.0168 | 28.725
0.5 | 0.173 | 0.00391 | -0.0173 | 44.2455
1 | 0.2311 | 0.00393 | -0.0179 | 58.8041
1.5 | 0.2892 | 0.004 | -0.0184 | 72.3
2 | 0.3473 | 0.00412 | -0.019 | 84.2961
3 | 0.4607 | 0.0049 | -0.0199 | 94.0204
3.5 | 0.5169 | 0.00533 | -0.0203 | 96.9794
4 | 0.5727 | 0.00581 | -0.0207 | 98.5714
4.5 | 0.6283 | 0.00627 | -0.021 | 100.2073
5 | 0.6837 | 0.00672 | -0.0212 | 101.7411
5.5 | 0.7391 | 0.00712 | -0.0214 | 103.8062
6 | 0.7948 | 0.00742 | -0.0217 | 107.1159
6.5 | 0.8501 | 0.00775 | -0.0219 | 109.6903
7 | 0.9052 | 0.00806 | -0.0221 | 112.3077
8 | 1.0138 | 0.00878 | -0.0222 | 115.467
8.5 | 1.0674 | 0.00913 | -0.0222 | 116.9113
9 | 1.1198 | 0.00954 | -0.022 | 117.3795
9.5 | 1.1702 | 0.00994 | -0.0214 | 117.7264
10 | 1.2206 | 0.0103 | -0.0208 | 118.5049
10.5 | 1.2712 | 0.01087 | -0.0205 | 116.9457
11 | 1.3202 | 0.01153 | -0.0199 | 114.5013
11.5 | 1.3693 | 0.0121 | -0.0194 | 113.1653
12 | 1.4164 | 0.01276 | -0.0186 | 111.0031
12.5 | 1.4606 | 0.01356 | -0.0175 | 107.7139
13 | 1.5024 | 0.01441 | -0.016 | 104.2609
13.5 | 1.5425 | 0.01522 | -0.0143 | 101.3469
14 | 1.5763 | 0.01614 | -0.0117 | 97.6642
14.5 | 1.5924 | 0.01723 | -0.0063 | 92.4202
15 | 1.6071 | 0.01887 | -0.0019 | 85.1669
15.5 | 1.6241 | 0.02075 | 0.0014 | 78.2699
16 | 1.6418 | 0.02284 | 0.0039 | 71.8827
16.5 | 1.6589 | 0.0252 | 0.006 | 65.8294
17 | 1.6732 | 0.02796 | 0.0076 | 59.8426
17.5 | 1.6849 | 0.03118 | 0.0089 | 54.0378
18 | 1.6941 | 0.03483 | 0.0097 | 48.6391
18.5 | 1.6969 | 0.03935 | 0.0099 | 43.1233
19 | 1.7011 | 0.04413 | 0.0096 | 38.5475
19.5 | 1.6952 | 0.05042 | 0.0083 | 33.6216
20 | 1.6912 | 0.05693 | 0.0064 | 29.7067

## 91. Re 7M Mach 0.10 (1)
BIGFOIL.COM POLAR EXPORT
NACA63-212 a=0.0
NACA63-212 a=0.0 |  |  |  | Cl Max: | 1.133 | at alpha= | 11 | deg
JavaFoil+Calcfoil stall+Eppler ext transition |  |  |  | L/D Max: | 107.213 | at alpha= | 8 | deg
Re: | 7000000 |  |  | Cd Min: | 0.00501 | at alpha= | -0.5 | deg
Mach: | 0.1 |  |  | Cl=0 at alpha= | -0.975 | deg
|  |  |  | @ Cl=0.1, Cd= | 0.00501
|  |  |  | @ Cl=0.4, Cd= | 0.0053773
|  |  |  | @ Cl=0.6, Cd= | 0.0063959
alpha (deg) | Cl | Cd | Cm | Cl/Cd
-16 | -0.618 | 0.12191 | -0.001 | -5.069
-15.5 | -0.645 | 0.11185 | -0.001 | -5.766
-15 | -0.67 | 0.10336 | -0.001 | -6.484
-14.5 | -0.693 | 0.09781 | -0.001 | -7.09
-14 | -0.718 | 0.08763 | -0.002 | -8.195
-13.5 | -0.739 | 0.08035 | -0.002 | -9.202
-13 | -0.763 | 0.06954 | -0.002 | -10.978
-12.5 | -0.786 | 0.0592 | -0.003 | -13.27
-12 | -0.869 | 0.02423 | -0.004 | -35.859
-11.5 | -0.913 | 0.01423 | -0.005 | -64.139
-11 | -0.919 | 0.01226 | -0.005 | -74.92
-10.5 | -0.919 | 0.01134 | -0.006 | -81.034
-10 | -0.898 | 0.01064 | -0.006 | -84.393
-9.5 | -0.87 | 0.01009 | -0.006 | -86.245
-9 | -0.838 | 0.00964 | -0.007 | -86.971
-8.5 | -0.803 | 0.00923 | -0.007 | -86.947
-8 | -0.763 | 0.00889 | -0.008 | -85.883
-7.5 | -0.721 | 0.00862 | -0.008 | -83.657
-7 | -0.675 | 0.0083 | -0.009 | -81.374
-6.5 | -0.627 | 0.00805 | -0.009 | -77.921
-6 | -0.577 | 0.00775 | -0.01 | -74.395
-5.5 | -0.524 | 0.00754 | -0.01 | -69.535
-5 | -0.47 | 0.00736 | -0.01 | -63.91
-4.5 | -0.415 | 0.00718 | -0.011 | -57.706
-4 | -0.358 | 0.00701 | -0.011 | -51.028
-3.5 | -0.3 | 0.00685 | -0.012 | -43.768
-3 | -0.241 | 0.00669 | -0.012 | -36.079
-2.5 | -0.182 | 0.00659 | -0.013 | -27.632
-2 | -0.123 | 0.00511 | -0.013 | -23.993
-1.5 | -0.063 | 0.00504 | -0.014 | -12.465
-1 | -0.003 | 0.00502 | -0.014 | -0.602
-0.5 | 0.057 | 0.00501 | -0.015 | 11.367
0 | 0.117 | 0.00501 | -0.015 | 23.334
0.5 | 0.177 | 0.00506 | -0.016 | 34.953
1 | 0.237 | 0.00509 | -0.016 | 46.514
1.5 | 0.296 | 0.00515 | -0.017 | 57.502
2 | 0.356 | 0.00526 | -0.017 | 67.676
2.5 | 0.416 | 0.00542 | -0.017 | 76.744
3 | 0.475 | 0.00573 | -0.018 | 82.891
3.5 | 0.534 | 0.00595 | -0.018 | 89.665
4 | 0.592 | 0.00632 | -0.019 | 93.661
4.5 | 0.65 | 0.00687 | -0.019 | 94.571
5 | 0.706 | 0.00738 | -0.02 | 95.7
5.5 | 0.762 | 0.00821 | -0.02 | 92.765
6 | 0.816 | 0.00861 | -0.021 | 94.772
6.5 | 0.867 | 0.00857 | -0.021 | 101.188
7 | 0.917 | 0.00892 | -0.022 | 102.775
7.5 | 0.962 | 0.00929 | -0.022 | 103.549
8 | 1.003 | 0.00936 | -0.023 | 107.213
8.5 | 1.039 | 0.01054 | -0.023 | 98.601
9 | 1.07 | 0.01105 | -0.024 | 96.767
9.5 | 1.094 | 0.01167 | -0.024 | 93.715
10 | 1.113 | 0.01239 | -0.024 | 89.789
10.5 | 1.126 | 0.01314 | -0.025 | 85.695
11 | 1.133 | 0.01419 | -0.025 | 79.816
11.5 | 1.133 | 0.01552 | -0.025 | 73.018
12 | 1.127 | 0.017 | -0.026 | 66.307
12.5 | 1.113 | 0.01841 | -0.026 | 60.456
13 | 1.088 | 0.0206 | -0.026 | 52.843
13.5 | 1.057 | 0.02344 | -0.026 | 45.092
14 | 1.018 | 0.02761 | -0.026 | 36.88
14.5 | 0.974 | 0.03309 | -0.026 | 29.445
15 | 0.914 | 0.04678 | -0.025 | 19.529
15.5 | 0.839 | 0.07341 | -0.023 | 11.427
16 | 0.778 | 0.09852 | -0.02 | 7.899

## 92. Re 7M Mach 0.10 (2)
BIGFOIL.COM POLAR EXPORT
NACA63-212 a=0.0
NACA63-212 a=0.0 |  |  |  | Cl Max: | 1.6791 | at alpha= | 18 | deg
XFOIL ncrit=9 |  |  |  | L/D Max: | 117.843 | at alpha= | 10 | deg
Re: | 7000000 |  |  | Cd Min: | 0.06487 | at alpha= | 20 | deg
Mach: | 0.1 |  |  | Cl=0 at alpha= | -0.99913 | deg
|  |  |  | @ Cl=0.1, Cd= | 0.0040591
|  |  |  | @ Cl=0.4, Cd= | 0.0042942
|  |  |  | @ Cl=0.6, Cd= | 0.0060339
alpha (deg) | Cl | Cd | Cm | Cl/Cd
-20 | -1.6135 | 0.04925 | -0.0395 | -32.7614
-19.5 | -1.6289 | 0.04183 | -0.0421 | -38.941
-19 | -1.6346 | 0.03616 | -0.0431 | -45.2046
-18.5 | -1.6389 | 0.03122 | -0.0427 | -52.4952
-18 | -1.6399 | 0.02714 | -0.0411 | -60.4237
-17.5 | -1.6303 | 0.02432 | -0.0386 | -67.0354
-17 | -1.6159 | 0.02221 | -0.0354 | -72.7555
-16.5 | -1.6022 | 0.02048 | -0.0311 | -78.2324
-16 | -1.5855 | 0.01927 | -0.0258 | -82.2782
-15.5 | -1.5498 | 0.01822 | -0.0233 | -85.0604
-15 | -1.5104 | 0.01719 | -0.0213 | -87.865
-14.5 | -1.4708 | 0.01593 | -0.0193 | -92.3289
-14 | -1.4269 | 0.01488 | -0.0178 | -95.8938
-13.5 | -1.3803 | 0.01407 | -0.0166 | -98.1023
-13 | -1.3354 | 0.01345 | -0.0148 | -99.2862
-12.5 | -1.2857 | 0.01283 | -0.014 | -100.2104
-12 | -1.2346 | 0.01225 | -0.0133 | -100.7837
-11.5 | -1.1824 | 0.01172 | -0.0128 | -100.8874
-11 | -1.1294 | 0.01124 | -0.0124 | -100.4804
-10.5 | -1.0755 | 0.01083 | -0.0122 | -99.3075
-10 | -1.0234 | 0.01006 | -0.0116 | -101.7296
-9.5 | -0.9693 | 0.00955 | -0.0114 | -101.4974
-8.5 | -0.8589 | 0.00874 | -0.0113 | -98.2723
-8 | -0.8031 | 0.00838 | -0.0113 | -95.8353
-7.5 | -0.7469 | 0.00804 | -0.0113 | -92.898
-7 | -0.6903 | 0.00775 | -0.0115 | -89.071
-6.5 | -0.6338 | 0.00739 | -0.0116 | -85.7645
-6 | -0.5768 | 0.00711 | -0.0118 | -81.1252
-5.5 | -0.5195 | 0.00688 | -0.0121 | -75.5087
-5 | -0.462 | 0.00667 | -0.0124 | -69.2654
-4 | -0.3465 | 0.00627 | -0.0131 | -55.2632
-3.5 | -0.2885 | 0.0061 | -0.0135 | -47.2951
-3 | -0.2304 | 0.00593 | -0.0139 | -38.8533
-2.5 | -0.1724 | 0.00574 | -0.0143 | -30.0348
-2 | -0.1146 | 0.00547 | -0.0147 | -20.9506
-1.5 | -0.0572 | 0.00508 | -0.0152 | -11.2598
-1 | -0.0001 | 0.00459 | -0.0157 | -0.021786
-0.5 | 0.0575 | 0.00422 | -0.0163 | 13.6256
0 | 0.1156 | 0.004 | -0.0169 | 28.9
0.5 | 0.174 | 0.00392 | -0.0174 | 44.3878
1 | 0.2325 | 0.00394 | -0.018 | 59.0102
1.5 | 0.291 | 0.004 | -0.0185 | 72.75
2 | 0.3494 | 0.00412 | -0.0191 | 84.8058
2.5 | 0.4075 | 0.00432 | -0.0196 | 94.3287
3 | 0.4635 | 0.00491 | -0.02 | 94.3992
3.5 | 0.5201 | 0.00535 | -0.0204 | 97.215
4 | 0.5763 | 0.00583 | -0.0207 | 98.8508
4.5 | 0.6321 | 0.00631 | -0.021 | 100.1743
5 | 0.6879 | 0.00676 | -0.0212 | 101.7604
5.5 | 0.7438 | 0.00715 | -0.0214 | 104.028
6 | 0.7999 | 0.00746 | -0.0216 | 107.2252
6.5 | 0.8557 | 0.00778 | -0.0218 | 109.9871
7 | 0.9111 | 0.00812 | -0.0219 | 112.2044
7.5 | 0.9664 | 0.00845 | -0.022 | 114.3669
8 | 1.0205 | 0.00886 | -0.0219 | 115.1806
8.5 | 1.0747 | 0.0092 | -0.0219 | 116.8152
9 | 1.1273 | 0.00964 | -0.0215 | 116.9398
9.5 | 1.1784 | 0.01004 | -0.0209 | 117.3705
10 | 1.2291 | 0.01043 | -0.0202 | 117.8428
10.5 | 1.2797 | 0.01105 | -0.0196 | 115.81
11 | 1.3295 | 0.01168 | -0.019 | 113.8271
11.5 | 1.3786 | 0.0123 | -0.0183 | 112.0813
12 | 1.4252 | 0.01304 | -0.0172 | 109.2945
12.5 | 1.4683 | 0.01394 | -0.0157 | 105.33
13 | 1.5108 | 0.01473 | -0.0141 | 102.5662
13.5 | 1.5486 | 0.01565 | -0.0118 | 98.9521
14 | 1.5707 | 0.01669 | -0.007 | 94.1102
14.5 | 1.5875 | 0.01807 | -0.0022 | 87.8528
15 | 1.601 | 0.02008 | 0.0019 | 79.7311
15.5 | 1.6224 | 0.02191 | 0.0045 | 74.0484
16 | 1.6392 | 0.02428 | 0.0069 | 67.5124
16.5 | 1.6548 | 0.02698 | 0.0088 | 61.3343
17 | 1.6668 | 0.03018 | 0.0104 | 55.2286
17.5 | 1.6741 | 0.03404 | 0.0114 | 49.1804
18 | 1.6791 | 0.03839 | 0.0118 | 43.738
18.5 | 1.6767 | 0.0439 | 0.0115 | 38.1936
19 | 1.6784 | 0.0494 | 0.0105 | 33.9757
19.5 | 1.6666 | 0.05695 | 0.0084 | 29.2643
20 | 1.6565 | 0.06487 | 0.0054 | 25.5357

## 93. Re 7M Mach 0.25 (1)
BIGFOIL.COM POLAR EXPORT
NACA63-212 a=0.0
NACA63-212 a=0.0 |  |  |  | Cl Max: | 1.086 | at alpha= | 10 | deg
JavaFoil+Calcfoil stall+Eppler ext transition |  |  |  | L/D Max: | 104.766 | at alpha= | 7.5 | deg
Re: | 7000000 |  |  | Cd Min: | 0.00504 | at alpha= | -0.5 | deg
Mach: | 0.25 |  |  | Cl=0 at alpha= | -0.97581 | deg
|  |  |  | @ Cl=0.1, Cd= | 0.00504
|  |  |  | @ Cl=0.4, Cd= | 0.0054182
|  |  |  | @ Cl=0.6, Cd= | 0.11328
alpha (deg) | Cl | Cd | Cm | Cl/Cd
-15 | -0.359 | 0.12235 | -0.001 | -2.933
-14.5 | -0.423 | 0.11249 | -0.001 | -3.764
-14 | -0.483 | 0.10284 | -0.001 | -4.696
-13.5 | -0.537 | 0.09417 | -0.002 | -5.708
-13 | -0.586 | 0.08805 | -0.002 | -6.657
-12.5 | -0.629 | 0.08138 | -0.002 | -7.725
-12 | -0.665 | 0.07512 | -0.002 | -8.847
-11.5 | -0.689 | 0.07056 | -0.003 | -9.762
-11 | -0.772 | 0.03091 | -0.005 | -24.97
-10.5 | -0.851 | 0.01281 | -0.006 | -66.458
-10 | -0.858 | 0.01155 | -0.006 | -74.238
-9.5 | -0.85 | 0.01086 | -0.007 | -78.199
-9 | -0.827 | 0.01013 | -0.007 | -81.679
-8.5 | -0.799 | 0.00968 | -0.008 | -82.578
-8 | -0.765 | 0.00927 | -0.008 | -82.58
-7.5 | -0.727 | 0.00889 | -0.008 | -81.794
-7 | -0.684 | 0.00855 | -0.009 | -80.078
-6.5 | -0.638 | 0.00827 | -0.009 | -77.174
-6 | -0.588 | 0.00795 | -0.01 | -73.99
-5.5 | -0.536 | 0.00768 | -0.01 | -69.771
-5 | -0.481 | 0.0075 | -0.011 | -64.191
-4.5 | -0.425 | 0.00725 | -0.011 | -58.584
-4 | -0.367 | 0.00707 | -0.012 | -51.927
-3.5 | -0.308 | 0.00696 | -0.012 | -44.234
-3 | -0.248 | 0.00681 | -0.013 | -36.373
-2.5 | -0.187 | 0.00663 | -0.013 | -28.228
-2 | -0.126 | 0.00515 | -0.014 | -24.459
-1.5 | -0.065 | 0.00508 | -0.014 | -12.716
-1 | -0.003 | 0.00505 | -0.015 | -0.615
-0.5 | 0.059 | 0.00504 | -0.015 | 11.623
0 | 0.12 | 0.00504 | -0.016 | 23.812
0.5 | 0.182 | 0.00507 | -0.016 | 35.827
1 | 0.243 | 0.00512 | -0.016 | 47.512
1.5 | 0.305 | 0.0052 | -0.017 | 58.519
2 | 0.366 | 0.00529 | -0.017 | 69.1
2.5 | 0.427 | 0.00552 | -0.018 | 77.391
3 | 0.488 | 0.0058 | -0.018 | 84.168
3.5 | 0.548 | 0.00608 | -0.019 | 90.235
4 | 0.608 | 0.00643 | -0.019 | 94.62
4.5 | 0.667 | 0.00707 | -0.02 | 94.368
5 | 0.725 | 0.00807 | -0.02 | 89.822
5.5 | 0.781 | 0.00855 | -0.021 | 91.383
6 | 0.835 | 0.00846 | -0.021 | 98.739
6.5 | 0.887 | 0.00888 | -0.022 | 99.93
7 | 0.936 | 0.00928 | -0.022 | 100.864
7.5 | 0.978 | 0.00934 | -0.023 | 104.766
8 | 1.015 | 0.01058 | -0.023 | 95.976
8.5 | 1.045 | 0.0111 | -0.024 | 94.061
9 | 1.066 | 0.01182 | -0.024 | 90.193
9.5 | 1.081 | 0.01254 | -0.024 | 86.216
10 | 1.086 | 0.01354 | -0.025 | 80.195
10.5 | 1.082 | 0.01475 | -0.025 | 73.397
11 | 1.069 | 0.01611 | -0.025 | 66.37
11.5 | 1.045 | 0.01803 | -0.026 | 57.984
12 | 1.009 | 0.02093 | -0.026 | 48.212
12.5 | 0.955 | 0.02488 | -0.026 | 38.391
13 | 0.866 | 0.03807 | -0.025 | 22.749
13.5 | 0.727 | 0.08817 | -0.017 | 8.24
14 | 0.662 | 0.09624 | -0.016 | 6.874
14.5 | 0.592 | 0.10441 | -0.016 | 5.668
15 | 0.518 | 0.11328 | -0.015 | 4.572

## 94. Re 7M Mach 0.25 (2)
BIGFOIL.COM POLAR EXPORT
NACA63-212 a=0.0
NACA63-212 a=0.0 |  |  |  | Cl Max: | 1.5808 | at alpha= | 15.5 | deg
XFOIL ncrit=9 |  |  |  | L/D Max: | 115.155 | at alpha= | 8.5 | deg
Re: | 7000000 |  |  | Cd Min: | 0.23129 | at alpha= | -20 | deg
Mach: | 0.25 |  |  | Cl=0 at alpha= | -1.0026 | deg
|  |  |  | @ Cl=0.1, Cd= | 0.0040922
|  |  |  | @ Cl=0.4, Cd= | 0.004282
|  |  |  | @ Cl=0.6, Cd= | 0.0059955
alpha (deg) | Cl | Cd | Cm | Cl/Cd
-20 | -0.8356 | 0.23129 | 0.0741 | -3.6128
-19.5 | -0.8192 | 0.22411 | 0.0693 | -3.6553
-19 | -0.8194 | 0.21039 | 0.0618 | -3.8947
-18.5 | -0.807 | 0.20195 | 0.0564 | -3.996
-18 | -1.2824 | 0.08655 | -0.0228 | -14.8169
-17.5 | -1.3479 | 0.06679 | -0.0376 | -20.1812
-17 | -1.3962 | 0.05273 | -0.047 | -26.4783
-16.5 | -1.4285 | 0.04266 | -0.052 | -33.4857
-16 | -1.457 | 0.03452 | -0.0538 | -42.2074
-15.5 | -1.4716 | 0.02878 | -0.0525 | -51.1327
-15 | -1.4783 | 0.02456 | -0.0488 | -60.1914
-14.5 | -1.4764 | 0.02174 | -0.043 | -67.9117
-14 | -1.458 | 0.02012 | -0.0368 | -72.4652
-13.5 | -1.4203 | 0.01853 | -0.0331 | -76.6487
-13 | -1.3809 | 0.01723 | -0.0292 | -80.1451
-12.5 | -1.3371 | 0.01574 | -0.0261 | -84.9492
-12 | -1.2857 | 0.01472 | -0.0239 | -87.3438
-11.5 | -1.2322 | 0.01381 | -0.022 | -89.2252
-11 | -1.1774 | 0.01297 | -0.0204 | -90.7787
-10.5 | -1.1215 | 0.01221 | -0.019 | -91.8509
-10 | -1.0647 | 0.01153 | -0.0178 | -92.3417
-9.5 | -1.0099 | 0.01055 | -0.0165 | -95.7251
-9 | -0.9528 | 0.00985 | -0.0156 | -96.731
-8.5 | -0.8944 | 0.00933 | -0.0149 | -95.8628
-8 | -0.8357 | 0.00885 | -0.0144 | -94.4294
-7.5 | -0.7767 | 0.00841 | -0.0139 | -92.3543
-7 | -0.7173 | 0.00802 | -0.0136 | -89.4389
-6.5 | -0.6576 | 0.0077 | -0.0135 | -85.4026
-6 | -0.5984 | 0.00729 | -0.0133 | -82.085
-5.5 | -0.5385 | 0.00701 | -0.0133 | -76.8188
-5 | -0.4784 | 0.00679 | -0.0135 | -70.4566
-4.5 | -0.4185 | 0.00654 | -0.0136 | -63.9908
-4 | -0.3583 | 0.00636 | -0.0139 | -56.3365
-3.5 | -0.2982 | 0.00616 | -0.0142 | -48.4091
-3 | -0.238 | 0.00599 | -0.0145 | -39.7329
-2.5 | -0.1778 | 0.00581 | -0.0149 | -30.6024
-2 | -0.118 | 0.00553 | -0.0153 | -21.3382
-1.5 | -0.0586 | 0.00515 | -0.0157 | -11.3786
-1 | 0.0003 | 0.00463 | -0.0163 | 0.064795
-0.5 | 0.0597 | 0.00424 | -0.0168 | 14.0802
0 | 0.1197 | 0.00402 | -0.0174 | 29.7761
0.5 | 0.1801 | 0.00393 | -0.018 | 45.827
1 | 0.2405 | 0.00395 | -0.0185 | 60.8861
1.5 | 0.301 | 0.00403 | -0.0191 | 74.6898
2 | 0.3614 | 0.00416 | -0.0196 | 86.875
2.5 | 0.4215 | 0.00435 | -0.0201 | 96.8966
3 | 0.4793 | 0.00497 | -0.0205 | 96.4386
3.5 | 0.5378 | 0.00543 | -0.0208 | 99.0424
4 | 0.5957 | 0.00596 | -0.021 | 99.9497
4.5 | 0.6538 | 0.00644 | -0.0212 | 101.5217
5.5 | 0.7697 | 0.00733 | -0.0213 | 105.0068
6 | 0.8281 | 0.00767 | -0.0213 | 107.9661
6.5 | 0.8864 | 0.008 | -0.0212 | 110.8
7 | 0.9442 | 0.00838 | -0.021 | 112.673
7.5 | 1.0016 | 0.00879 | -0.0207 | 113.9477
8 | 1.0587 | 0.0092 | -0.0203 | 115.0761
8.5 | 1.1147 | 0.00968 | -0.0196 | 115.155
9 | 1.1698 | 0.01018 | -0.0188 | 114.9116
9.5 | 1.2228 | 0.01066 | -0.0174 | 114.7092
10 | 1.2744 | 0.01128 | -0.0158 | 112.9787
10.5 | 1.3274 | 0.01195 | -0.0145 | 111.0795
11 | 1.3774 | 0.01278 | -0.0128 | 107.7778
11.5 | 1.4237 | 0.01376 | -0.0105 | 103.4666
12 | 1.4673 | 0.01474 | -0.0078 | 99.5455
12.5 | 1.5003 | 0.01587 | -0.0034 | 94.5369
13 | 1.5109 | 0.01754 | 0.0034 | 86.1403
13.5 | 1.5307 | 0.01943 | 0.0079 | 78.7802
14 | 1.548 | 0.02186 | 0.0117 | 70.8143
14.5 | 1.5658 | 0.02458 | 0.0146 | 63.7022
15 | 1.5714 | 0.02853 | 0.0173 | 55.0789
15.5 | 1.5808 | 0.03255 | 0.019 | 48.5653
16 | 1.5804 | 0.03779 | 0.0198 | 41.8206
16.5 | 1.577 | 0.0438 | 0.0197 | 36.0046
17 | 1.5626 | 0.05161 | 0.018 | 30.2771
17.5 | 1.5408 | 0.06113 | 0.0146 | 25.2053
18 | 1.5215 | 0.07117 | 0.0101 | 21.3784
18.5 | 1.4884 | 0.08399 | 0.0033 | 17.7212
19 | 1.4513 | 0.09845 | -0.0052 | 14.7415
19.5 | 1.4004 | 0.11626 | -0.0167 | 12.0454
20 | 1.3481 | 0.13529 | -0.0295 | 9.9645

## 95. Re 7M Mach 0.50 (1)
BIGFOIL.COM POLAR EXPORT
NACA63-212 a=0.0
NACA63-212 a=0.0 |  |  |  | Cl Max: | 1.138 | at alpha= | 20 | deg
JavaFoil+Calcfoil stall+Eppler ext transition |  |  |  | L/D Max: | 95.447 | at alpha= | 4.5 | deg
Re: | 7000000 |  |  | Cd Min: | 0.00514 | at alpha= | -0.5 | deg
Mach: | 0.5 |  |  | Cl=0 at alpha= | -0.97794 | deg
|  |  |  | @ Cl=0.1, Cd= | 0.0051654
|  |  |  | @ Cl=0.4, Cd= | 0.0055178
|  |  |  | @ Cl=0.6, Cd= | 0.0065166
alpha (deg) | Cl | Cd | Cm | Cl/Cd
-20 | -1.037 | 0.15073 | 0.001 | -6.88
-19.5 | -1.007 | 0.14746 | 0.001 | -6.832
-19 | -0.981 | 0.14413 | 0 | -6.804
-18.5 | -0.954 | 0.13934 | 0 | -6.847
-18 | -0.932 | 0.1328 | 0 | -7.015
-17.5 | -0.902 | 0.13183 | 0 | -6.842
-17 | -0.873 | 0.12445 | 0 | -7.014
-16.5 | -0.846 | 0.12074 | -0.001 | -7.008
-16 | -0.82 | 0.11577 | -0.001 | -7.079
-15.5 | -0.794 | 0.11396 | -0.001 | -6.969
-15 | -0.766 | 0.10996 | -0.001 | -6.964
-14.5 | -0.739 | 0.09988 | -0.002 | -7.395
-14 | -0.713 | 0.09241 | -0.002 | -7.71
-13.5 | -0.686 | 0.08677 | -0.002 | -7.908
-13 | -0.657 | 0.09339 | -0.002 | -7.036
-12.5 | -0.63 | 0.08684 | -0.002 | -7.257
-12 | -0.604 | 0.07824 | -0.003 | -7.726
-11.5 | -0.579 | 0.07135 | -0.003 | -8.12
-11 | -0.558 | 0.06258 | -0.004 | -8.91
-10.5 | -0.52 | 0.07578 | -0.003 | -6.868
-10 | -0.494 | 0.06705 | -0.003 | -7.363
-9.5 | -0.468 | 0.05978 | -0.004 | -7.826
-9 | -0.447 | 0.05093 | -0.005 | -8.773
-8.5 | -0.503 | 0.0119 | -0.008 | -42.281
-8 | -0.384 | 0.0554 | -0.004 | -6.934
-7.5 | -0.358 | 0.04858 | -0.005 | -7.369
-7 | -0.497 | 0.01049 | -0.01 | -47.349
-6.5 | -0.617 | 0.00968 | -0.01 | -63.747
-6 | -0.607 | 0.00905 | -0.011 | -67.108
-5.5 | -0.572 | 0.00863 | -0.011 | -66.202
-5 | -0.523 | 0.00819 | -0.012 | -63.899
-4.5 | -0.467 | 0.00782 | -0.013 | -59.736
-4 | -0.406 | 0.00753 | -0.013 | -53.879
-3.5 | -0.342 | 0.0073 | -0.014 | -46.826
-3 | -0.276 | 0.00711 | -0.014 | -38.832
-2.5 | -0.209 | 0.00692 | -0.015 | -30.158
-2 | -0.141 | 0.00531 | -0.015 | -26.505
-1.5 | -0.072 | 0.00519 | -0.016 | -13.911
-1 | -0.003 | 0.00517 | -0.016 | -0.672
-0.5 | 0.065 | 0.00514 | -0.017 | 12.724
0 | 0.134 | 0.00519 | -0.017 | 25.85
0.5 | 0.203 | 0.00521 | -0.018 | 38.961
1 | 0.272 | 0.00528 | -0.018 | 51.476
1.5 | 0.34 | 0.00537 | -0.019 | 63.413
2 | 0.409 | 0.00554 | -0.02 | 73.72
2.5 | 0.477 | 0.00591 | -0.02 | 80.701
3 | 0.545 | 0.00618 | -0.021 | 88.131
3.5 | 0.612 | 0.00659 | -0.021 | 92.855
4 | 0.678 | 0.00725 | -0.022 | 93.436
4.5 | 0.742 | 0.00777 | -0.022 | 95.447
5 | 0.802 | 0.00895 | -0.023 | 89.624
5.5 | 0.859 | 0.00906 | -0.023 | 94.764
6 | 0.908 | 0.01024 | -0.024 | 88.687
6.5 | 0.949 | 0.01095 | -0.024 | 86.594
7 | 0.972 | 0.01187 | -0.025 | 81.938
7.5 | 0.959 | 0.013 | -0.025 | 73.792
8 | 0.832 | 0.01557 | -0.025 | 53.408
8.5 | 0.62 | 0.01586 | -0.026 | 39.114
9 | 0.636 | 0.02034 | -0.026 | 31.287
9.5 | 0.569 | 0.06565 | -0.013 | 8.669
10 | 0.705 | 0.02054 | -0.027 | 34.3
10.5 | 0.712 | 0.02867 | -0.026 | 24.84
11 | 0.65 | 0.07976 | -0.015 | 8.147
11.5 | 0.786 | 0.02617 | -0.028 | 30.054
12 | 0.773 | 0.04462 | -0.026 | 17.32
12.5 | 0.733 | 0.08714 | -0.017 | 8.413
13 | 0.76 | 0.09485 | -0.018 | 8.015
13.5 | 0.786 | 0.09335 | -0.018 | 8.415
14 | 0.811 | 0.10122 | -0.018 | 8.013
14.5 | 0.844 | 0.10431 | -0.02 | 8.086
15 | 0.864 | 0.11003 | -0.018 | 7.852
15.5 | 0.89 | 0.11249 | -0.019 | 7.914
16 | 0.923 | 0.11593 | -0.021 | 7.961
16.5 | 0.956 | 0.11864 | -0.023 | 8.061
17 | 0.971 | 0.12571 | -0.021 | 7.723
17.5 | 0.999 | 0.13262 | -0.021 | 7.531
18 | 1.038 | 0.12727 | -0.024 | 8.154
18.5 | 1.071 | 0.1293 | -0.026 | 8.285
19 | 1.078 | 0.14381 | -0.023 | 7.493
19.5 | 1.105 | 0.14921 | -0.023 | 7.403
20 | 1.138 | 0.14886 | -0.025 | 7.648

## 96. Re 7M Mach 0.50 (2)
BIGFOIL.COM POLAR EXPORT
NACA63-212 a=0.0
NACA63-212 a=0.0 |  |  |  | Cl Max: | 1.2322 | at alpha= | 8.5 | deg
XFOIL ncrit=9 |  |  |  | L/D Max: | 111.25 | at alpha= | 6.5 | deg
Re: | 7000000 |  |  | Cd Min: | 0.11709 | at alpha= | 13.5 | deg
Mach: | 0.5 |  |  | Cl=0 at alpha= | -99 | deg
|  |  |  | @ Cl=0.1, Cd= | 0.00411
|  |  |  | @ Cl=0.4, Cd= | 0.004281
|  |  |  | @ Cl=0.6, Cd= | 0.0057159
alpha (deg) | Cl | Cd | Cm | Cl/Cd
0 | 0.1384 | 0.00411 | -0.0197 | 33.674
0.5 | 0.2075 | 0.00401 | -0.0203 | 51.7456
1 | 0.277 | 0.00405 | -0.0209 | 68.3951
1.5 | 0.3465 | 0.00415 | -0.0215 | 83.494
2 | 0.4159 | 0.00432 | -0.022 | 96.2731
2.5 | 0.4852 | 0.00454 | -0.0223 | 106.8722
3 | 0.5511 | 0.00526 | -0.0224 | 104.7719
3.5 | 0.6176 | 0.00588 | -0.0222 | 105.034
4 | 0.6838 | 0.00654 | -0.0218 | 104.5566
4.5 | 0.7497 | 0.00722 | -0.0211 | 103.8366
5 | 0.8172 | 0.00776 | -0.0203 | 105.3093
5.5 | 0.886 | 0.00819 | -0.0192 | 108.1807
6 | 0.9547 | 0.00868 | -0.0178 | 109.9885
6.5 | 1.0235 | 0.0092 | -0.016 | 111.25
7 | 1.0907 | 0.00986 | -0.0135 | 110.6187
7.5 | 1.1564 | 0.01063 | -0.0103 | 108.7865
8 | 1.2124 | 0.01189 | -0.0053 | 101.968
8.5 | 1.2322 | 0.01423 | 0.004 | 86.5917
9 | 1.2119 | 0.01763 | 0.0152 | 68.7408
9.5 | 1.1889 | 0.02337 | 0.0219 | 50.8729
10 | 1.158 | 0.03077 | 0.0253 | 37.6341
10.5 | 1.1223 | 0.03976 | 0.0252 | 28.2269
11 | 1.087 | 0.05005 | 0.0218 | 21.7183
11.5 | 1.0554 | 0.06161 | 0.0158 | 17.1303
12 | 1.0257 | 0.07455 | 0.0076 | 13.7586
12.5 | 1.001 | 0.08838 | -0.0016 | 11.3261
13 | 0.9797 | 0.10283 | -0.0112 | 9.5274
13.5 | 0.9622 | 0.11709 | -0.0202 | 8.2176

## 97. Re 8M Mach 0.00 (1)
BIGFOIL.COM POLAR EXPORT
NACA63-212 a=0.0
NACA63-212 a=0.0 |  |  |  | Cl Max: | 1.145 | at alpha= | 11.5 | deg
JavaFoil+Calcfoil stall+Eppler ext transition |  |  |  | L/D Max: | 109.395 | at alpha= | 8.5 | deg
Re: | 8000000 |  |  | Cd Min: | 0.00498 | at alpha= | -0.5 | deg
Mach: | 0 |  |  | Cl=0 at alpha= | -0.975 | deg
|  |  |  | @ Cl=0.1, Cd= | 0.0050019
|  |  |  | @ Cl=0.4, Cd= | 0.0054587
|  |  |  | @ Cl=0.6, Cd= | 0.0064205
alpha (deg) | Cl | Cd | Cm | Cl/Cd
-16.5 | -0.637 | 0.1228 | -0.001 | -5.185
-16 | -0.66 | 0.1172 | -0.001 | -5.628
-15.5 | -0.684 | 0.10625 | -0.001 | -6.438
-15 | -0.705 | 0.10003 | -0.001 | -7.052
-14.5 | -0.729 | 0.0904 | -0.001 | -8.06
-14 | -0.751 | 0.08111 | -0.002 | -9.255
-13.5 | -0.78 | 0.06629 | -0.002 | -11.768
-13 | -0.873 | 0.02508 | -0.003 | -34.815
-12.5 | -0.899 | 0.01957 | -0.004 | -45.91
-12 | -0.918 | 0.01577 | -0.004 | -58.211
-11.5 | -0.938 | 0.01233 | -0.005 | -76.052
-11 | -0.933 | 0.0115 | -0.005 | -81.122
-10.5 | -0.924 | 0.01079 | -0.006 | -85.616
-10 | -0.901 | 0.01022 | -0.006 | -88.21
-9.5 | -0.872 | 0.00978 | -0.006 | -89.126
-9 | -0.839 | 0.00941 | -0.007 | -89.191
-8.5 | -0.802 | 0.00897 | -0.007 | -89.415
-8 | -0.762 | 0.00869 | -0.008 | -87.714
-7.5 | -0.719 | 0.00837 | -0.008 | -85.942
-7 | -0.673 | 0.00813 | -0.009 | -82.87
-6.5 | -0.625 | 0.00783 | -0.009 | -79.836
-6 | -0.575 | 0.00762 | -0.009 | -75.402
-5.5 | -0.522 | 0.00741 | -0.01 | -70.496
-5 | -0.468 | 0.00718 | -0.01 | -65.184
-4.5 | -0.413 | 0.00706 | -0.011 | -58.458
-4 | -0.356 | 0.00689 | -0.011 | -51.66
-3.5 | -0.298 | 0.00675 | -0.012 | -44.198
-3 | -0.24 | 0.00658 | -0.012 | -36.498
-2.5 | -0.181 | 0.00558 | -0.013 | -32.455
-2 | -0.122 | 0.00514 | -0.013 | -23.73
-1.5 | -0.063 | 0.00503 | -0.014 | -12.439
-1 | -0.003 | 0.00501 | -0.014 | -0.601
-0.5 | 0.057 | 0.00498 | -0.015 | 11.382
0 | 0.116 | 0.00501 | -0.015 | 23.216
0.5 | 0.176 | 0.00502 | -0.015 | 35.031
1 | 0.235 | 0.00507 | -0.016 | 46.47
1.5 | 0.295 | 0.00513 | -0.016 | 57.466
2 | 0.354 | 0.00529 | -0.017 | 66.989
2.5 | 0.414 | 0.00551 | -0.017 | 75.105
3 | 0.473 | 0.00574 | -0.018 | 82.384
3.5 | 0.531 | 0.00598 | -0.018 | 88.874
4 | 0.589 | 0.00632 | -0.019 | 93.306
4.5 | 0.647 | 0.00685 | -0.019 | 94.477
5 | 0.703 | 0.00731 | -0.02 | 96.169
5.5 | 0.758 | 0.00805 | -0.02 | 94.149
6 | 0.812 | 0.00843 | -0.021 | 96.312
6.5 | 0.864 | 0.00831 | -0.021 | 103.96
7 | 0.913 | 0.00869 | -0.022 | 105.03
7.5 | 0.959 | 0.00901 | -0.022 | 106.369
8 | 1.001 | 0.00946 | -0.023 | 105.719
8.5 | 1.038 | 0.00949 | -0.023 | 109.395
9 | 1.07 | 0.0107 | -0.023 | 99.984
9.5 | 1.097 | 0.0112 | -0.024 | 97.902
10 | 1.117 | 0.01187 | -0.024 | 94.078
10.5 | 1.132 | 0.01269 | -0.025 | 89.221
11 | 1.142 | 0.01355 | -0.025 | 84.248
11.5 | 1.145 | 0.01473 | -0.025 | 77.753
12 | 1.143 | 0.01605 | -0.026 | 71.225
12.5 | 1.133 | 0.0173 | -0.026 | 65.502
13 | 1.113 | 0.01914 | -0.026 | 58.158
13.5 | 1.088 | 0.02147 | -0.026 | 50.671
14 | 1.056 | 0.02462 | -0.026 | 42.893
14.5 | 1.021 | 0.02844 | -0.027 | 35.884
15 | 0.978 | 0.03433 | -0.026 | 28.489
15.5 | 0.925 | 0.04594 | -0.026 | 20.137
16 | 0.864 | 0.06568 | -0.024 | 13.15
16.5 | 0.8 | 0.09436 | -0.022 | 8.475

## 98. Re 8M Mach 0.00 (2)
BIGFOIL.COM POLAR EXPORT
NACA63-212 a=0.0
NACA63-212 a=0.0 |  |  |  | Cl Max: | 1.7187 | at alpha= | 19 | deg
XFOIL ncrit=9 |  |  |  | L/D Max: | 121.19 | at alpha= | 10 | deg
Re: | 8000000 |  |  | Cd Min: | 0.05473 | at alpha= | 20 | deg
Mach: | 0 |  |  | Cl=0 at alpha= | -1.0009 | deg
|  |  |  | @ Cl=0.1, Cd= | 0.0040473
|  |  |  | @ Cl=0.4, Cd= | 0.0043383
|  |  |  | @ Cl=0.6, Cd= | 0.0059736
alpha (deg) | Cl | Cd | Cm | Cl/Cd
-20 | -1.6883 | 0.03767 | -0.0402 | -44.8182
-19.5 | -1.694 | 0.03254 | -0.0403 | -52.059
-19 | -1.6898 | 0.02878 | -0.0393 | -58.7144
-18.5 | -1.6844 | 0.02553 | -0.0374 | -65.9773
-18 | -1.6748 | 0.02298 | -0.0347 | -72.8808
-17.5 | -1.6606 | 0.02109 | -0.0314 | -78.7387
-17 | -1.6451 | 0.01969 | -0.027 | -83.55
-16.5 | -1.6259 | 0.01856 | -0.0222 | -87.6024
-16 | -1.5904 | 0.01756 | -0.0201 | -90.5695
-15.5 | -1.5505 | 0.01667 | -0.0184 | -93.0114
-15 | -1.5085 | 0.01577 | -0.017 | -95.6563
-14.5 | -1.4661 | 0.01474 | -0.0157 | -99.464
-14 | -1.421 | 0.01384 | -0.0146 | -102.6734
-13.5 | -1.3773 | 0.01323 | -0.013 | -104.1043
-13 | -1.3292 | 0.01262 | -0.0122 | -105.3249
-12.5 | -1.2793 | 0.01206 | -0.0116 | -106.0779
-12 | -1.2281 | 0.01154 | -0.0113 | -106.4211
-11.5 | -1.1761 | 0.01107 | -0.011 | -106.2421
-11 | -1.1234 | 0.01062 | -0.0108 | -105.7815
-10.5 | -1.0697 | 0.01028 | -0.0107 | -104.0564
-10 | -1.0172 | 0.00967 | -0.0105 | -105.1913
-9.5 | -0.9636 | 0.00918 | -0.0104 | -104.9673
-9 | -0.9092 | 0.00876 | -0.0104 | -103.79
-8.5 | -0.8542 | 0.0084 | -0.0104 | -101.6905
-8 | -0.7987 | 0.00806 | -0.0106 | -99.0943
-7.5 | -0.7428 | 0.00776 | -0.0107 | -95.7216
-7 | -0.6866 | 0.0075 | -0.011 | -91.5467
-6.5 | -0.6303 | 0.00721 | -0.0112 | -87.4202
-6 | -0.5738 | 0.00693 | -0.0114 | -82.7994
-5.5 | -0.5168 | 0.0067 | -0.0118 | -77.1343
-5 | -0.4596 | 0.00651 | -0.0121 | -70.5991
-4.5 | -0.4024 | 0.00629 | -0.0125 | -63.9746
-4 | -0.3449 | 0.00613 | -0.0129 | -56.2643
-3.5 | -0.2872 | 0.00597 | -0.0133 | -48.1072
-3 | -0.2295 | 0.00582 | -0.0137 | -39.433
-2.5 | -0.1718 | 0.00564 | -0.0142 | -30.461
-2 | -0.1143 | 0.0054 | -0.0146 | -21.1667
-1.5 | -0.0569 | 0.00509 | -0.0151 | -11.1788
-1 | 0.0001 | 0.00465 | -0.0156 | 0.021505
-0.5 | 0.0573 | 0.00424 | -0.0162 | 13.5142
0 | 0.1149 | 0.00398 | -0.0168 | 28.8693
0.5 | 0.1731 | 0.00391 | -0.0173 | 44.2711
1 | 0.2312 | 0.0039 | -0.0179 | 59.2821
1.5 | 0.2892 | 0.00399 | -0.0184 | 72.4812
2 | 0.3473 | 0.00409 | -0.019 | 84.9144
2.5 | 0.4046 | 0.00436 | -0.0195 | 92.7982
3 | 0.4605 | 0.00493 | -0.0199 | 93.4077
3.5 | 0.5169 | 0.00533 | -0.0204 | 96.9794
4 | 0.5729 | 0.00577 | -0.0207 | 99.2894
4.5 | 0.6288 | 0.00619 | -0.021 | 101.5832
5 | 0.6843 | 0.00662 | -0.0213 | 103.3686
5.5 | 0.74 | 0.00698 | -0.0215 | 106.0172
6 | 0.7959 | 0.00728 | -0.0218 | 109.3269
6.5 | 0.8514 | 0.00759 | -0.022 | 112.1739
7 | 0.9065 | 0.00792 | -0.0222 | 114.4571
7.5 | 0.9615 | 0.00821 | -0.0224 | 117.1133
8 | 1.0155 | 0.0086 | -0.0224 | 118.0814
8.5 | 1.0695 | 0.00893 | -0.0225 | 119.7648
9 | 1.1221 | 0.00936 | -0.0223 | 119.8825
9.5 | 1.1741 | 0.00974 | -0.0221 | 120.5441
10 | 1.2216 | 0.01008 | -0.0209 | 121.1905
10.5 | 1.2738 | 0.01062 | -0.0208 | 119.9435
11 | 1.3239 | 0.0112 | -0.0204 | 118.2054
11.5 | 1.3732 | 0.01176 | -0.02 | 116.7687
12 | 1.4204 | 0.01244 | -0.0192 | 114.1801
12.5 | 1.465 | 0.01324 | -0.0181 | 110.6495
13 | 1.5088 | 0.01397 | -0.0169 | 108.0029
13.5 | 1.5497 | 0.01477 | -0.0153 | 104.9221
14 | 1.5857 | 0.01571 | -0.013 | 100.9357
14.5 | 1.6044 | 0.01675 | -0.0078 | 95.7851
15 | 1.6171 | 0.01832 | -0.0029 | 88.2697
15.5 | 1.6388 | 0.01982 | 0.0001 | 82.6842
16 | 1.6573 | 0.02174 | 0.0029 | 76.2328
16.5 | 1.6752 | 0.02393 | 0.0051 | 70.0042
17 | 1.6901 | 0.02655 | 0.007 | 63.6573
17.5 | 1.7017 | 0.02964 | 0.0085 | 57.4123
18 | 1.7103 | 0.03324 | 0.0095 | 51.4531
18.5 | 1.7116 | 0.03779 | 0.0101 | 45.2924
19 | 1.7187 | 0.04211 | 0.0099 | 40.8145
19.5 | 1.7115 | 0.04837 | 0.0089 | 35.3835
20 | 1.7077 | 0.05473 | 0.0072 | 31.2023

## 99. Re 8M Mach 0.10 (1)
BIGFOIL.COM POLAR EXPORT
NACA63-212 a=0.0
NACA63-212 a=0.0 |  |  |  | Cl Max: | 1.135 | at alpha= | 11 | deg
JavaFoil+Calcfoil stall+Eppler ext transition |  |  |  | L/D Max: | 109.688 | at alpha= | 8 | deg
Re: | 8000000 |  |  | Cd Min: | 0.00497 | at alpha= | -0.5 | deg
Mach: | 0.1 |  |  | Cl=0 at alpha= | -0.975 | deg
|  |  |  | @ Cl=0.1, Cd= | 0.0049915
|  |  |  | @ Cl=0.4, Cd= | 0.0054513
|  |  |  | @ Cl=0.6, Cd= | 0.0064545
alpha (deg) | Cl | Cd | Cm | Cl/Cd
-16 | -0.618 | 0.12053 | -0.001 | -5.128
-15.5 | -0.645 | 0.10961 | -0.001 | -5.886
-15 | -0.671 | 0.10229 | -0.001 | -6.56
-14.5 | -0.694 | 0.09645 | -0.001 | -7.2
-14 | -0.72 | 0.08585 | -0.002 | -8.386
-13.5 | -0.743 | 0.07764 | -0.002 | -9.565
-13 | -0.78 | 0.05902 | -0.003 | -13.209
-12.5 | -0.849 | 0.02952 | -0.004 | -28.751
-12 | -0.888 | 0.01911 | -0.004 | -46.487
-11.5 | -0.919 | 0.01336 | -0.005 | -68.792
-11 | -0.921 | 0.01191 | -0.005 | -77.38
-10.5 | -0.919 | 0.01102 | -0.006 | -83.421
-10 | -0.898 | 0.01036 | -0.006 | -86.67
-9.5 | -0.87 | 0.00989 | -0.006 | -88.004
-9 | -0.838 | 0.00941 | -0.007 | -89.116
-8.5 | -0.803 | 0.00906 | -0.007 | -88.625
-8 | -0.763 | 0.00872 | -0.008 | -87.56
-7.5 | -0.721 | 0.00845 | -0.008 | -85.338
-7 | -0.675 | 0.00815 | -0.009 | -82.914
-6.5 | -0.627 | 0.00792 | -0.009 | -79.256
-6 | -0.577 | 0.00763 | -0.01 | -75.586
-5.5 | -0.524 | 0.00742 | -0.01 | -70.708
-5 | -0.47 | 0.00723 | -0.01 | -65.051
-4.5 | -0.415 | 0.00706 | -0.011 | -58.695
-4 | -0.358 | 0.00689 | -0.011 | -51.895
-3.5 | -0.3 | 0.00675 | -0.012 | -44.415
-3 | -0.241 | 0.00658 | -0.012 | -36.693
-2.5 | -0.182 | 0.00648 | -0.013 | -28.091
-2 | -0.123 | 0.00516 | -0.013 | -23.751
-1.5 | -0.063 | 0.00502 | -0.014 | -12.515
-1 | -0.003 | 0.005 | -0.014 | -0.605
-0.5 | 0.057 | 0.00497 | -0.015 | 11.451
0 | 0.117 | 0.005 | -0.015 | 23.343
0.5 | 0.177 | 0.00501 | -0.016 | 35.247
1 | 0.237 | 0.00506 | -0.016 | 46.735
1.5 | 0.296 | 0.00515 | -0.017 | 57.558
2 | 0.356 | 0.00529 | -0.017 | 67.337
2.5 | 0.416 | 0.00551 | -0.017 | 75.501
3 | 0.475 | 0.00574 | -0.018 | 82.792
3.5 | 0.534 | 0.00601 | -0.018 | 88.892
4 | 0.592 | 0.00638 | -0.019 | 92.865
4.5 | 0.65 | 0.00692 | -0.019 | 93.961
5 | 0.706 | 0.00776 | -0.02 | 91.071
5.5 | 0.762 | 0.00806 | -0.02 | 94.497
6 | 0.816 | 0.00844 | -0.021 | 96.617
6.5 | 0.867 | 0.00839 | -0.021 | 103.338
7 | 0.917 | 0.00871 | -0.022 | 105.262
7.5 | 0.962 | 0.00912 | -0.022 | 105.495
8 | 1.003 | 0.00915 | -0.023 | 109.688
8.5 | 1.04 | 0.0096 | -0.023 | 108.333
9 | 1.071 | 0.01081 | -0.024 | 99.104
9.5 | 1.096 | 0.01139 | -0.024 | 96.162
10 | 1.115 | 0.01203 | -0.024 | 92.63
10.5 | 1.128 | 0.0128 | -0.025 | 88.127
11 | 1.135 | 0.0138 | -0.025 | 82.208
11.5 | 1.135 | 0.01506 | -0.025 | 75.369
12 | 1.13 | 0.01648 | -0.026 | 68.56
12.5 | 1.115 | 0.01782 | -0.026 | 62.597
13 | 1.091 | 0.01987 | -0.026 | 54.891
13.5 | 1.06 | 0.02252 | -0.026 | 47.062
14 | 1.022 | 0.02631 | -0.026 | 38.84
14.5 | 0.979 | 0.03122 | -0.026 | 31.375
15 | 0.917 | 0.04487 | -0.026 | 20.433
15.5 | 0.858 | 0.06061 | -0.024 | 14.155
16 | 0.786 | 0.09123 | -0.021 | 8.616

## 100. Re 8M Mach 0.10 (2)
BIGFOIL.COM POLAR EXPORT
NACA63-212 a=0.0
NACA63-212 a=0.0 |  |  |  | Cl Max: | 1.6954 | at alpha= | 19 | deg
XFOIL ncrit=9 |  |  |  | L/D Max: | 120.578 | at alpha= | 10 | deg
Re: | 8000000 |  |  | Cd Min: | 0.06241 | at alpha= | 20 | deg
Mach: | 0.1 |  |  | Cl=0 at alpha= | -1.0017 | deg
|  |  |  | @ Cl=0.1, Cd= | 0.0040604
|  |  |  | @ Cl=0.4, Cd= | 0.0043364
|  |  |  | @ Cl=0.6, Cd= | 0.0059698
alpha (deg) | Cl | Cd | Cm | Cl/Cd
-20 | -1.6403 | 0.04604 | -0.0411 | -35.6277
-19.5 | -1.6548 | 0.03906 | -0.043 | -42.3656
-19 | -1.6579 | 0.03392 | -0.0434 | -48.8768
-18.5 | -1.6558 | 0.02975 | -0.0426 | -55.6571
-18 | -1.6558 | 0.02593 | -0.0405 | -63.8565
-17.5 | -1.6485 | 0.02312 | -0.0375 | -71.3019
-17 | -1.6365 | 0.02107 | -0.0337 | -77.6697
-16.5 | -1.6238 | 0.01957 | -0.0285 | -82.9739
-16 | -1.599 | 0.01842 | -0.0243 | -86.8078
-15.5 | -1.5611 | 0.0174 | -0.0221 | -89.7184
-15 | -1.5199 | 0.01642 | -0.0202 | -92.5639
-14.5 | -1.4758 | 0.01553 | -0.0187 | -95.029
-13.5 | -1.3887 | 0.01369 | -0.0153 | -101.439
-13 | -1.3406 | 0.01299 | -0.0142 | -103.2025
-12.5 | -1.2904 | 0.01237 | -0.0134 | -104.3169
-12 | -1.2388 | 0.0118 | -0.0128 | -104.9831
-11.5 | -1.1862 | 0.01128 | -0.0123 | -105.1596
-11 | -1.1329 | 0.0108 | -0.012 | -104.8981
-10.5 | -1.0785 | 0.01043 | -0.0118 | -103.4036
-10 | -1.0251 | 0.00986 | -0.0114 | -103.9655
-9.5 | -0.9711 | 0.00931 | -0.0112 | -104.3072
-9 | -0.9162 | 0.00886 | -0.0111 | -103.4086
-8.5 | -0.8606 | 0.00848 | -0.011 | -101.4858
-8 | -0.8046 | 0.00813 | -0.0111 | -98.9668
-7.5 | -0.7482 | 0.00781 | -0.0112 | -95.8003
-7 | -0.6915 | 0.00754 | -0.0113 | -91.7109
-6.5 | -0.6346 | 0.00726 | -0.0115 | -87.4105
-6 | -0.5777 | 0.00696 | -0.0117 | -83.0029
-5.5 | -0.5203 | 0.00672 | -0.012 | -77.4256
-5 | -0.4626 | 0.00654 | -0.0123 | -70.7339
-4.5 | -0.405 | 0.00631 | -0.0126 | -64.1838
-4 | -0.347 | 0.00614 | -0.013 | -56.5147
-3.5 | -0.289 | 0.00598 | -0.0134 | -48.3278
-3 | -0.2309 | 0.00582 | -0.0138 | -39.6735
-2 | -0.1149 | 0.00541 | -0.0147 | -21.2384
-1.5 | -0.0572 | 0.00509 | -0.0152 | -11.2377
-1 | 0.0002 | 0.00466 | -0.0157 | 0.042918
-0.5 | 0.0577 | 0.00425 | -0.0163 | 13.5765
0 | 0.1157 | 0.00399 | -0.0169 | 28.9975
0.5 | 0.1742 | 0.00391 | -0.0174 | 44.5524
1 | 0.2326 | 0.00391 | -0.018 | 59.4885
1.5 | 0.291 | 0.00399 | -0.0185 | 72.9323
2 | 0.3494 | 0.0041 | -0.0191 | 85.2195
2.5 | 0.4072 | 0.00437 | -0.0196 | 93.1808
3 | 0.4633 | 0.00494 | -0.02 | 93.7854
3.5 | 0.5201 | 0.00534 | -0.0204 | 97.397
4 | 0.5765 | 0.00579 | -0.0208 | 99.5682
4.5 | 0.6327 | 0.00622 | -0.0211 | 101.7203
5 | 0.6886 | 0.00665 | -0.0213 | 103.5489
5.5 | 0.7447 | 0.00701 | -0.0215 | 106.234
6 | 0.801 | 0.00731 | -0.0218 | 109.5759
6.5 | 0.857 | 0.00762 | -0.022 | 112.4672
7 | 0.9125 | 0.00796 | -0.0221 | 114.6357
7.5 | 0.9679 | 0.00827 | -0.0222 | 117.0375
8 | 1.0225 | 0.00865 | -0.0222 | 118.2081
8.5 | 1.0768 | 0.00901 | -0.0222 | 119.5117
9 | 1.1298 | 0.00946 | -0.0219 | 119.4292
9.5 | 1.1824 | 0.00983 | -0.0216 | 120.2848
10 | 1.2299 | 0.0102 | -0.0201 | 120.5784
10.5 | 1.2825 | 0.01079 | -0.02 | 118.8601
11 | 1.3333 | 0.01135 | -0.0195 | 117.4714
11.5 | 1.3826 | 0.01197 | -0.0188 | 115.5054
12 | 1.4293 | 0.01273 | -0.0178 | 112.2781
12.5 | 1.4742 | 0.01352 | -0.0165 | 109.0385
13 | 1.5176 | 0.01429 | -0.015 | 106.2001
13.5 | 1.5561 | 0.01523 | -0.0128 | 102.1733
14 | 1.5834 | 0.01627 | -0.0088 | 97.3202
14.5 | 1.5983 | 0.01754 | -0.0034 | 91.1231
15 | 1.6161 | 0.01918 | 0.0006 | 84.2596
15.5 | 1.6371 | 0.02092 | 0.0035 | 78.2553
16 | 1.6549 | 0.02312 | 0.0061 | 71.5787
16.5 | 1.6713 | 0.02564 | 0.0082 | 65.1833
17 | 1.6835 | 0.0287 | 0.01 | 58.6585
17.5 | 1.6906 | 0.03246 | 0.0113 | 52.0826
18 | 1.6949 | 0.03676 | 0.0119 | 46.1072
18.5 | 1.691 | 0.04225 | 0.0119 | 40.0237
19 | 1.6954 | 0.04732 | 0.0112 | 35.8284
19.5 | 1.6827 | 0.05484 | 0.0092 | 30.6838
20 | 1.6738 | 0.06241 | 0.0066 | 26.8194

## 101. Re 8M Mach 0.25 (1)
BIGFOIL.COM POLAR EXPORT
NACA63-212 a=0.0
NACA63-212 a=0.0 |  |  |  | Cl Max: | 1.088 | at alpha= | 10 | deg
JavaFoil+Calcfoil stall+Eppler ext transition |  |  |  | L/D Max: | 107.005 | at alpha= | 7.5 | deg
Re: | 8000000 |  |  | Cd Min: | 0.005 | at alpha= | -0.5 | deg
Mach: | 0.25 |  |  | Cl=0 at alpha= | -0.97581 | deg
|  |  |  | @ Cl=0.1, Cd= | 0.0050202
|  |  |  | @ Cl=0.4, Cd= | 0.0054805
|  |  |  | @ Cl=0.6, Cd= | 0.11212
alpha (deg) | Cl | Cd | Cm | Cl/Cd
-15 | -0.359 | 0.12174 | -0.001 | -2.948
-14.5 | -0.424 | 0.11151 | -0.001 | -3.798
-14 | -0.483 | 0.10383 | -0.001 | -4.652
-13.5 | -0.537 | 0.09561 | -0.002 | -5.62
-13 | -0.587 | 0.08675 | -0.002 | -6.762
-12.5 | -0.629 | 0.08044 | -0.002 | -7.823
-12 | -0.666 | 0.07385 | -0.003 | -9.016
-11.5 | -0.69 | 0.06929 | -0.003 | -9.965
-11 | -0.813 | 0.01844 | -0.005 | -44.114
-10.5 | -0.856 | 0.01222 | -0.006 | -70.001
-10 | -0.86 | 0.01122 | -0.006 | -76.66
-9.5 | -0.85 | 0.01057 | -0.007 | -80.343
-9 | -0.827 | 0.00993 | -0.007 | -83.307
-8.5 | -0.799 | 0.00952 | -0.008 | -83.903
-8 | -0.765 | 0.00909 | -0.008 | -84.199
-7.5 | -0.727 | 0.00872 | -0.008 | -83.422
-7 | -0.684 | 0.00839 | -0.009 | -81.587
-6.5 | -0.638 | 0.00813 | -0.009 | -78.518
-6 | -0.588 | 0.00781 | -0.01 | -75.351
-5.5 | -0.536 | 0.00755 | -0.01 | -70.99
-5 | -0.481 | 0.00733 | -0.011 | -65.712
-4.5 | -0.425 | 0.00713 | -0.011 | -59.604
-4 | -0.367 | 0.00697 | -0.012 | -52.673
-3.5 | -0.308 | 0.00683 | -0.012 | -45.031
-3 | -0.248 | 0.0067 | -0.013 | -36.987
-2.5 | -0.187 | 0.00654 | -0.013 | -28.617
-2 | -0.126 | 0.00519 | -0.014 | -24.261
-1.5 | -0.065 | 0.00506 | -0.014 | -12.767
-1 | -0.003 | 0.00503 | -0.015 | -0.618
-0.5 | 0.059 | 0.005 | -0.015 | 11.711
0 | 0.12 | 0.00503 | -0.016 | 23.857
0.5 | 0.182 | 0.00504 | -0.016 | 36.004
1 | 0.243 | 0.00512 | -0.016 | 47.465
1.5 | 0.305 | 0.00518 | -0.017 | 58.804
2 | 0.366 | 0.00533 | -0.017 | 68.621
2.5 | 0.427 | 0.0056 | -0.018 | 76.233
3 | 0.488 | 0.00583 | -0.018 | 83.698
3.5 | 0.548 | 0.00609 | -0.019 | 90.117
4 | 0.608 | 0.0065 | -0.019 | 93.615
4.5 | 0.667 | 0.00706 | -0.02 | 94.538
5 | 0.725 | 0.00799 | -0.02 | 90.694
5.5 | 0.781 | 0.00839 | -0.021 | 93.142
6 | 0.836 | 0.00834 | -0.021 | 100.157
6.5 | 0.887 | 0.00866 | -0.022 | 102.502
7 | 0.936 | 0.0091 | -0.022 | 102.784
7.5 | 0.979 | 0.00915 | -0.023 | 107.005
8 | 1.016 | 0.01036 | -0.023 | 98.083
8.5 | 1.046 | 0.01087 | -0.024 | 96.173
9 | 1.068 | 0.01153 | -0.024 | 92.589
9.5 | 1.082 | 0.01222 | -0.025 | 88.586
10 | 1.088 | 0.01318 | -0.025 | 82.515
10.5 | 1.084 | 0.01434 | -0.025 | 75.619
11 | 1.071 | 0.01563 | -0.026 | 68.531
11.5 | 1.047 | 0.01745 | -0.026 | 60.009
12 | 1.012 | 0.02015 | -0.026 | 50.214
12.5 | 0.959 | 0.02364 | -0.026 | 40.57
13 | 0.878 | 0.03327 | -0.025 | 26.385
13.5 | 0.73 | 0.08534 | -0.018 | 8.552
14 | 0.663 | 0.09425 | -0.017 | 7.034
14.5 | 0.593 | 0.10298 | -0.016 | 5.755
15 | 0.518 | 0.11212 | -0.015 | 4.623

## 102. Re 8M Mach 0.25 (2)
BIGFOIL.COM POLAR EXPORT
NACA63-212 a=0.0
NACA63-212 a=0.0 |  |  |  | Cl Max: | 1.6033 | at alpha= | 16 | deg
XFOIL ncrit=9 |  |  |  | L/D Max: | 118.028 | at alpha= | 9 | deg
Re: | 8000000 |  |  | Cd Min: | 0.22978 | at alpha= | -20 | deg
Mach: | 0.25 |  |  | Cl=0 at alpha= | -1.0051 | deg
|  |  |  | @ Cl=0.1, Cd= | 0.0040859
|  |  |  | @ Cl=0.4, Cd= | 0.0044218
|  |  |  | @ Cl=0.6, Cd= | 0.0059509
alpha (deg) | Cl | Cd | Cm | Cl/Cd
-20 | -0.8391 | 0.22978 | 0.0736 | -3.6518
-19 | -0.8391 | 0.20344 | 0.0584 | -4.1246
-18.5 | -1.2007 | 0.11099 | -0.0054 | -10.8181
-18 | -1.3384 | 0.07695 | -0.0309 | -17.3931
-17.5 | -1.3923 | 0.06056 | -0.0428 | -22.9904
-17 | -1.4353 | 0.04818 | -0.0503 | -29.7904
-16.5 | -1.4622 | 0.03931 | -0.0538 | -37.1966
-16 | -1.4865 | 0.03206 | -0.0544 | -46.3662
-15.5 | -1.4989 | 0.02686 | -0.0521 | -55.8042
-15 | -1.502 | 0.02319 | -0.0477 | -64.7693
-14.5 | -1.5026 | 0.02066 | -0.0406 | -72.7299
-14 | -1.4766 | 0.01889 | -0.0353 | -78.1683
-13.5 | -1.4361 | 0.01759 | -0.0316 | -81.643
-13 | -1.3921 | 0.01643 | -0.0281 | -84.7292
-12.5 | -1.3459 | 0.015 | -0.0253 | -89.7267
-12 | -1.2939 | 0.01395 | -0.0231 | -92.7527
-11.5 | -1.2392 | 0.0131 | -0.0213 | -94.5954
-11 | -1.1836 | 0.0123 | -0.0197 | -96.2276
-10.5 | -1.1266 | 0.01163 | -0.0184 | -96.8702
-10 | -1.0692 | 0.011 | -0.0173 | -97.2
-9.5 | -1.0112 | 0.01042 | -0.0164 | -97.0441
-9 | -0.9552 | 0.00955 | -0.0153 | -100.0209
-8.5 | -0.8967 | 0.00902 | -0.0146 | -99.4124
-8 | -0.8376 | 0.00856 | -0.0141 | -97.8505
-7.5 | -0.7784 | 0.00815 | -0.0137 | -95.5092
-7 | -0.7188 | 0.00778 | -0.0135 | -92.3907
-6.5 | -0.6589 | 0.00748 | -0.0133 | -88.0882
-6 | -0.5993 | 0.00715 | -0.0132 | -83.8182
-5.5 | -0.5394 | 0.00686 | -0.0132 | -78.6297
-5 | -0.4793 | 0.00664 | -0.0134 | -72.1837
-4.5 | -0.4191 | 0.00641 | -0.0135 | -65.3822
-4 | -0.3589 | 0.00622 | -0.0138 | -57.701
-3.5 | -0.2987 | 0.00603 | -0.0141 | -49.5357
-3 | -0.2384 | 0.00587 | -0.0144 | -40.6133
-2.5 | -0.1781 | 0.00571 | -0.0148 | -31.1909
-2 | -0.1182 | 0.00547 | -0.0153 | -21.6088
-1.5 | -0.0586 | 0.00514 | -0.0157 | -11.4008
-1 | 0.0006 | 0.00468 | -0.0162 | 0.12821
-0.5 | 0.0599 | 0.00426 | -0.0168 | 14.061
0 | 0.1198 | 0.004 | -0.0174 | 29.95
0.5 | 0.1802 | 0.00391 | -0.018 | 46.087
1 | 0.2406 | 0.00393 | -0.0185 | 61.2214
1.5 | 0.301 | 0.00401 | -0.0191 | 75.0623
2 | 0.3614 | 0.00414 | -0.0196 | 87.2947
3 | 0.4792 | 0.005 | -0.0205 | 95.84
3.5 | 0.5379 | 0.00542 | -0.0208 | 99.2435
4 | 0.596 | 0.00592 | -0.0211 | 100.6757
4.5 | 0.6543 | 0.00637 | -0.0213 | 102.7159
5 | 0.7122 | 0.00684 | -0.0213 | 104.1228
5.5 | 0.7706 | 0.0072 | -0.0214 | 107.0278
6 | 0.8292 | 0.00753 | -0.0214 | 110.1195
6.5 | 0.8877 | 0.00785 | -0.0214 | 113.0828
7 | 0.9459 | 0.0082 | -0.0212 | 115.3537
7.5 | 1.0034 | 0.00862 | -0.0209 | 116.4037
8 | 1.0609 | 0.00899 | -0.0206 | 118.0089
8.5 | 1.1171 | 0.00949 | -0.02 | 117.7134
9 | 1.1732 | 0.00994 | -0.0192 | 118.0282
9.5 | 1.2274 | 0.01046 | -0.0182 | 117.3423
10 | 1.2754 | 0.01094 | -0.0157 | 116.5814
10.5 | 1.3317 | 0.01162 | -0.0151 | 114.6041
11 | 1.382 | 0.01246 | -0.0134 | 110.9149
11.5 | 1.4303 | 0.01333 | -0.0113 | 107.2993
12 | 1.4751 | 0.0143 | -0.0087 | 103.1538
12.5 | 1.5127 | 0.01545 | -0.0051 | 97.9094
13 | 1.5262 | 0.01686 | 0.0019 | 90.5219
13.5 | 1.5462 | 0.01856 | 0.0067 | 83.3082
14 | 1.5643 | 0.0208 | 0.0108 | 75.2067
14.5 | 1.5825 | 0.02337 | 0.014 | 67.715
15 | 1.5908 | 0.02698 | 0.0169 | 58.9622
15.5 | 1.6007 | 0.03082 | 0.0189 | 51.9371
16 | 1.6033 | 0.03563 | 0.0202 | 44.9986
16.5 | 1.6011 | 0.04131 | 0.0204 | 38.7582
17 | 1.587 | 0.04882 | 0.0193 | 32.5072
17.5 | 1.5697 | 0.05751 | 0.0166 | 27.2944
18 | 1.5504 | 0.06723 | 0.0125 | 23.0611
18.5 | 1.511 | 0.08056 | 0.0056 | 18.7562
19 | 1.4844 | 0.09307 | -0.0015 | 15.9493
19.5 | 1.4336 | 0.11038 | -0.0124 | 12.9879
20 | 1.386 | 0.12816 | -0.0242 | 10.8146

## 103. Re 8M Mach 0.50 (1)
BIGFOIL.COM POLAR EXPORT
NACA63-212 a=0.0
NACA63-212 a=0.0 |  |  |  | Cl Max: | 1.144 | at alpha= | 20 | deg
JavaFoil+Calcfoil stall+Eppler ext transition |  |  |  | L/D Max: | 97.136 | at alpha= | 5.5 | deg
Re: | 8000000 |  |  | Cd Min: | 0.00513 | at alpha= | -0.5 | deg
Mach: | 0.5 |  |  | Cl=0 at alpha= | -0.97794 | deg
|  |  |  | @ Cl=0.1, Cd= | 0.0051401
|  |  |  | @ Cl=0.4, Cd= | 0.00558
|  |  |  | @ Cl=0.6, Cd= | 0.0065566
alpha (deg) | Cl | Cd | Cm | Cl/Cd
-20 | -1.038 | 0.14761 | 0.001 | -7.031
-19.5 | -1.008 | 0.1458 | 0.001 | -6.917
-19 | -0.981 | 0.14291 | 0 | -6.865
-18.5 | -0.954 | 0.13778 | 0 | -6.927
-18 | -0.933 | 0.13092 | 0 | -7.124
-17.5 | -0.902 | 0.12883 | 0 | -7.005
-17 | -0.874 | 0.12392 | 0 | -7.053
-16.5 | -0.846 | 0.11977 | -0.001 | -7.066
-16 | -0.82 | 0.11476 | -0.001 | -7.143
-15.5 | -0.795 | 0.11135 | -0.001 | -7.139
-15 | -0.766 | 0.1086 | -0.001 | -7.057
-14.5 | -0.74 | 0.0982 | -0.002 | -7.534
-14 | -0.715 | 0.09031 | -0.002 | -7.918
-13.5 | -0.691 | 0.08308 | -0.002 | -8.315
-13 | -0.657 | 0.09333 | -0.002 | -7.042
-12.5 | -0.63 | 0.08492 | -0.002 | -7.423
-12 | -0.605 | 0.07699 | -0.003 | -7.863
-11.5 | -0.582 | 0.06919 | -0.003 | -8.408
-11 | -0.597 | 0.03776 | -0.005 | -15.798
-10.5 | -0.521 | 0.07511 | -0.003 | -6.93
-10 | -0.494 | 0.06636 | -0.003 | -7.443
-9.5 | -0.469 | 0.05894 | -0.004 | -7.954
-9 | -0.508 | 0.01844 | -0.007 | -27.559
-8.5 | -0.505 | 0.01152 | -0.008 | -43.84
-8 | -0.384 | 0.05434 | -0.004 | -7.071
-7.5 | -0.358 | 0.04818 | -0.005 | -7.437
-7 | -0.497 | 0.01019 | -0.01 | -48.718
-6.5 | -0.617 | 0.0095 | -0.01 | -64.963
-6 | -0.607 | 0.00887 | -0.011 | -68.5
-5.5 | -0.572 | 0.00847 | -0.011 | -67.526
-5 | -0.523 | 0.00803 | -0.012 | -65.104
-4.5 | -0.467 | 0.00768 | -0.013 | -60.819
-4 | -0.406 | 0.0074 | -0.013 | -54.864
-3.5 | -0.342 | 0.00719 | -0.014 | -47.544
-3 | -0.276 | 0.00701 | -0.014 | -39.364
-2.5 | -0.209 | 0.00682 | -0.015 | -30.583
-2 | -0.141 | 0.00554 | -0.015 | -25.398
-1.5 | -0.072 | 0.0052 | -0.016 | -13.889
-1 | -0.003 | 0.00515 | -0.016 | -0.675
-0.5 | 0.065 | 0.00513 | -0.017 | 12.748
0 | 0.134 | 0.00515 | -0.017 | 26.064
0.5 | 0.203 | 0.00519 | -0.018 | 39.125
1 | 0.272 | 0.00527 | -0.018 | 51.511
1.5 | 0.34 | 0.00538 | -0.019 | 63.277
2 | 0.409 | 0.00561 | -0.02 | 72.866
2.5 | 0.477 | 0.0059 | -0.02 | 80.897
3 | 0.545 | 0.00622 | -0.021 | 87.63
3.5 | 0.612 | 0.00663 | -0.021 | 92.338
4 | 0.678 | 0.00731 | -0.022 | 92.759
4.5 | 0.742 | 0.00768 | -0.022 | 96.661
5 | 0.802 | 0.00875 | -0.023 | 91.729
5.5 | 0.859 | 0.00885 | -0.023 | 97.136
6 | 0.909 | 0.01003 | -0.024 | 90.651
6.5 | 0.95 | 0.01072 | -0.024 | 88.63
7 | 0.974 | 0.01159 | -0.025 | 84.041
7.5 | 0.96 | 0.01268 | -0.025 | 75.744
8 | 0.833 | 0.01514 | -0.025 | 55.05
8.5 | 0.621 | 0.01542 | -0.026 | 40.284
9 | 0.641 | 0.01893 | -0.026 | 33.877
9.5 | 0.57 | 0.06501 | -0.014 | 8.763
10 | 0.706 | 0.01984 | -0.027 | 35.602
10.5 | 0.721 | 0.02552 | -0.027 | 28.262
11 | 0.65 | 0.07826 | -0.015 | 8.31
11.5 | 0.79 | 0.02488 | -0.028 | 31.749
12 | 0.797 | 0.03443 | -0.027 | 23.138
12.5 | 0.736 | 0.08445 | -0.018 | 8.714
13 | 0.761 | 0.09355 | -0.018 | 8.139
13.5 | 0.791 | 0.08939 | -0.019 | 8.852
14 | 0.813 | 0.10017 | -0.018 | 8.118
14.5 | 0.846 | 0.1017 | -0.02 | 8.319
15 | 0.864 | 0.10934 | -0.018 | 7.903
15.5 | 0.892 | 0.1118 | -0.019 | 7.978
16 | 0.926 | 0.11323 | -0.022 | 8.182
16.5 | 0.96 | 0.11513 | -0.023 | 8.338
17 | 0.971 | 0.12465 | -0.021 | 7.79
17.5 | 1 | 0.12989 | -0.022 | 7.701
18 | 1.046 | 0.12013 | -0.025 | 8.708
18.5 | 1.077 | 0.1232 | -0.026 | 8.743
19 | 1.078 | 0.1406 | -0.023 | 7.665
19.5 | 1.107 | 0.14616 | -0.024 | 7.573
20 | 1.144 | 0.14378 | -0.026 | 7.958

## 104. Re 8M Mach 0.50 (2)
BIGFOIL.COM POLAR EXPORT
NACA63-212 a=0.0
NACA63-212 a=0.0 |  |  |  | Cl Max: | 1.2459 | at alpha= | 8.5 | deg
XFOIL ncrit=9 |  |  |  | L/D Max: | 114.16 | at alpha= | 6.5 | deg
Re: | 8000000 |  |  | Cd Min: | 0.27398 | at alpha= | -20 | deg
Mach: | 0.5 |  |  | Cl=0 at alpha= | -1.02 | deg
|  |  |  | @ Cl=0.1, Cd= | 0.0042147
|  |  |  | @ Cl=0.4, Cd= | 0.0042408
|  |  |  | @ Cl=0.6, Cd= | 0.0057059
alpha (deg) | Cl | Cd | Cm | Cl/Cd
-20 | -0.8841 | 0.27398 | 0.0965 | -3.2269
-19.5 | -0.8625 | 0.26467 | 0.0908 | -3.2588
-19 | -0.8408 | 0.25566 | 0.0853 | -3.2887
-18.5 | -0.8212 | 0.24531 | 0.0794 | -3.3476
-18 | -0.7999 | 0.23652 | 0.074 | -3.382
-17.5 | -0.7801 | 0.22675 | 0.0683 | -3.4404
-17 | -0.761 | 0.21707 | 0.0627 | -3.5058
-16.5 | -0.7429 | 0.2072 | 0.0569 | -3.5854
-16 | -0.7232 | 0.19818 | 0.0514 | -3.6492
-15.5 | -0.7072 | 0.18783 | 0.0455 | -3.7651
-15 | -0.6905 | 0.17818 | 0.0398 | -3.8753
-14.5 | -0.6707 | 0.16978 | 0.0347 | -3.9504
-14 | -0.6581 | 0.1594 | 0.0288 | -4.1286
-13.5 | -0.6476 | 0.15 | 0.0239 | -4.3173
-13 | -0.6388 | 0.13979 | 0.018 | -4.5697
-12.5 | -0.6277 | 0.13018 | 0.0124 | -4.8218
-12 | -0.6217 | 0.11973 | 0.0061 | -5.1925
-11.5 | -0.6246 | 0.10798 | -0.0011 | -5.7844
-11 | -0.6309 | 0.09627 | -0.0086 | -6.5534
-10 | -0.6734 | 0.06848 | -0.0282 | -9.8335
-9.5 | -0.7007 | 0.05302 | -0.0413 | -13.2158
-9 | -0.7362 | 0.04257 | -0.0481 | -17.2939
-8.5 | -0.7771 | 0.03493 | -0.0482 | -22.2474
-8 | -0.8108 | 0.02905 | -0.0415 | -27.9105
-7.5 | -0.8159 | 0.02195 | -0.0363 | -37.1708
-7 | -0.8051 | 0.01441 | -0.0308 | -55.8709
-6.5 | -0.7612 | 0.0102 | -0.026 | -74.6275
-6 | -0.6963 | 0.0087 | -0.023 | -80.0345
-5.5 | -0.6267 | 0.00784 | -0.0209 | -79.9362
-5 | -0.5558 | 0.00724 | -0.0194 | -76.768
-4.5 | -0.4843 | 0.00688 | -0.0185 | -70.3924
-4 | -0.413 | 0.0066 | -0.018 | -62.5758
-3.5 | -0.3425 | 0.00633 | -0.0176 | -54.1074
-3 | -0.2723 | 0.00612 | -0.0175 | -44.4935
-2.5 | -0.2024 | 0.00594 | -0.0176 | -34.0741
-2 | -0.133 | 0.00574 | -0.0178 | -23.1707
-1.5 | -0.0647 | 0.00538 | -0.0181 | -12.026
-1 | 0.0027 | 0.00486 | -0.0186 | 0.55556
-0.5 | 0.0699 | 0.00432 | -0.0191 | 16.1806
0 | 0.1385 | 0.00408 | -0.0197 | 33.9461
0.5 | 0.2076 | 0.00398 | -0.0203 | 52.1608
1 | 0.2771 | 0.004 | -0.021 | 69.275
1.5 | 0.3466 | 0.00411 | -0.0215 | 84.3309
2 | 0.416 | 0.00428 | -0.022 | 97.1963
2.5 | 0.485 | 0.00455 | -0.0224 | 106.5934
3 | 0.5508 | 0.00528 | -0.0224 | 104.3182
3.5 | 0.6178 | 0.00586 | -0.0223 | 105.4266
4 | 0.6843 | 0.00648 | -0.0219 | 105.6019
4.5 | 0.7506 | 0.00713 | -0.0212 | 105.2735
5 | 0.8189 | 0.00759 | -0.0205 | 107.892
5.5 | 0.8881 | 0.00801 | -0.0194 | 110.8739
6 | 0.9571 | 0.00848 | -0.0181 | 112.8656
6.5 | 1.0263 | 0.00899 | -0.0163 | 114.1602
7 | 1.0947 | 0.0096 | -0.0139 | 114.0312
7.5 | 1.1612 | 0.01035 | -0.0108 | 112.1932
8 | 1.2203 | 0.01151 | -0.0061 | 106.0209
8.5 | 1.2459 | 0.01391 | 0.0025 | 89.5687
9 | 1.2195 | 0.01683 | 0.0158 | 72.4599
9.5 | 1.1942 | 0.02296 | 0.022 | 52.0122
10 | 1.1643 | 0.03021 | 0.0255 | 38.5402
10.5 | 1.1294 | 0.03904 | 0.0256 | 28.9293
11 | 1.0943 | 0.04921 | 0.0225 | 22.2374
11.5 | 1.0628 | 0.06062 | 0.0167 | 17.5322
12 | 1.0333 | 0.07341 | 0.0087 | 14.0757
12.5 | 1.0085 | 0.08712 | -0.0005 | 11.576
13 | 0.9875 | 0.10143 | -0.01 | 9.7358
13.5 | 0.9703 | 0.11562 | -0.019 | 8.3921

## 105. Re 10M Mach 0.00 (1)
BIGFOIL.COM POLAR EXPORT
NACA63-212 a=0.0
NACA63-212 a=0.0 |  |  |  | Cl Max: | 1.148 | at alpha= | 11.5 | deg
JavaFoil+Calcfoil stall+Eppler ext transition |  |  |  | L/D Max: | 116.792 | at alpha= | 9 | deg
Re: | 10000000 |  |  | Cd Min: | 0.00497 | at alpha= | 0 | deg
Mach: | 0 |  |  | Cl=0 at alpha= | -0.975 | deg
|  |  |  | @ Cl=0.1, Cd= | 0.0049727
|  |  |  | @ Cl=0.4, Cd= | 0.0055303
|  |  |  | @ Cl=0.6, Cd= | 0.0065216
alpha (deg) | Cl | Cd | Cm | Cl/Cd
-16.5 | -0.637 | 0.12289 | -0.001 | -5.18
-16 | -0.66 | 0.11568 | -0.001 | -5.703
-15.5 | -0.684 | 0.10611 | -0.001 | -6.446
-15 | -0.705 | 0.0994 | -0.001 | -7.097
-14.5 | -0.731 | 0.08801 | -0.002 | -8.302
-14 | -0.76 | 0.07344 | -0.002 | -10.351
-13.5 | -0.838 | 0.03477 | -0.003 | -24.093
-13 | -0.893 | 0.01931 | -0.003 | -46.265
-12.5 | -0.915 | 0.01598 | -0.004 | -57.232
-12 | -0.932 | 0.01342 | -0.004 | -69.493
-11.5 | -0.943 | 0.01168 | -0.005 | -80.698
-11 | -0.941 | 0.0111 | -0.005 | -84.783
-10.5 | -0.924 | 0.0104 | -0.006 | -88.869
-10 | -0.901 | 0.00983 | -0.006 | -91.668
-9.5 | -0.872 | 0.00939 | -0.006 | -92.824
-9 | -0.839 | 0.00911 | -0.007 | -92.076
-8.5 | -0.802 | 0.00871 | -0.007 | -92.153
-8 | -0.762 | 0.00841 | -0.008 | -90.664
-7.5 | -0.719 | 0.00816 | -0.008 | -88.117
-7 | -0.673 | 0.00786 | -0.009 | -85.641
-6.5 | -0.625 | 0.00763 | -0.009 | -81.912
-6 | -0.575 | 0.00741 | -0.009 | -77.529
-5.5 | -0.522 | 0.0072 | -0.01 | -72.556
-5 | -0.468 | 0.00702 | -0.01 | -66.655
-4.5 | -0.413 | 0.00686 | -0.011 | -60.13
-4 | -0.356 | 0.0067 | -0.011 | -53.153
-3.5 | -0.298 | 0.00657 | -0.012 | -45.402
-3 | -0.24 | 0.00644 | -0.012 | -37.288
-2.5 | -0.181 | 0.00632 | -0.013 | -28.692
-2 | -0.122 | 0.0054 | -0.013 | -22.585
-1.5 | -0.063 | 0.00507 | -0.014 | -12.329
-1 | -0.003 | 0.00499 | -0.014 | -0.603
-0.5 | 0.057 | 0.00498 | -0.015 | 11.382
0 | 0.116 | 0.00497 | -0.015 | 23.403
0.5 | 0.176 | 0.00502 | -0.015 | 35.02
1 | 0.235 | 0.00507 | -0.016 | 46.399
1.5 | 0.295 | 0.00518 | -0.016 | 56.957
2 | 0.354 | 0.0054 | -0.017 | 65.655
2.5 | 0.414 | 0.00557 | -0.017 | 74.239
3 | 0.473 | 0.00577 | -0.018 | 81.923
3.5 | 0.531 | 0.00603 | -0.018 | 88.062
4 | 0.589 | 0.00644 | -0.019 | 91.458
4.5 | 0.647 | 0.00687 | -0.019 | 94.127
5 | 0.703 | 0.00752 | -0.02 | 93.44
5.5 | 0.758 | 0.00781 | -0.02 | 97.126
6 | 0.812 | 0.00817 | -0.021 | 99.385
6.5 | 0.864 | 0.00846 | -0.021 | 102.149
7 | 0.913 | 0.00839 | -0.022 | 108.828
7.5 | 0.959 | 0.00876 | -0.022 | 109.381
8 | 1.001 | 0.00916 | -0.023 | 109.218
8.5 | 1.039 | 0.00914 | -0.023 | 113.654
9 | 1.072 | 0.00918 | -0.024 | 116.792
9.5 | 1.099 | 0.01084 | -0.024 | 101.392
10 | 1.12 | 0.01139 | -0.024 | 98.287
10.5 | 1.135 | 0.01219 | -0.025 | 93.129
11 | 1.145 | 0.01295 | -0.025 | 88.418
11.5 | 1.148 | 0.01404 | -0.025 | 81.782
12 | 1.146 | 0.01525 | -0.026 | 75.204
12.5 | 1.136 | 0.01639 | -0.026 | 69.333
13 | 1.116 | 0.01825 | -0.026 | 61.145
13.5 | 1.092 | 0.02019 | -0.026 | 54.075
14 | 1.061 | 0.02296 | -0.027 | 46.211
14.5 | 1.024 | 0.02687 | -0.027 | 38.122
15 | 0.986 | 0.03122 | -0.027 | 31.576
15.5 | 0.937 | 0.03978 | -0.026 | 23.558
16 | 0.884 | 0.05275 | -0.026 | 16.754
16.5 | 0.819 | 0.07761 | -0.024 | 10.555

## 106. Re 10M Mach 0.00 (2)
BIGFOIL.COM POLAR EXPORT
NACA63-212 a=0.0
NACA63-212 a=0.0 |  |  |  | Cl Max: | 1.7417 | at alpha= | 19 | deg
XFOIL ncrit=9 |  |  |  | L/D Max: | 125.394 | at alpha= | 9.5 | deg
Re: | 10000000 |  |  | Cd Min: | 0.05143 | at alpha= | 20 | deg
Mach: | 0 |  |  | Cl=0 at alpha= | -1.0035 | deg
|  |  |  | @ Cl=0.1, Cd= | 0.0040749
|  |  |  | @ Cl=0.4, Cd= | 0.0045004
|  |  |  | @ Cl=0.6, Cd= | 0.005886
alpha (deg) | Cl | Cd | Cm | Cl/Cd
-20 | -1.7223 | 0.03426 | -0.0407 | -50.2715
-19.5 | -1.7218 | 0.03003 | -0.0401 | -57.336
-19 | -1.7142 | 0.02679 | -0.0387 | -63.9866
-18.5 | -1.7049 | 0.02405 | -0.0364 | -70.8898
-18 | -1.6996 | 0.02147 | -0.0328 | -79.1616
-17.5 | -1.6892 | 0.01967 | -0.0284 | -85.877
-17 | -1.6772 | 0.01844 | -0.0227 | -90.9544
-16.5 | -1.6442 | 0.01738 | -0.0201 | -94.603
-16 | -1.6059 | 0.01643 | -0.0183 | -97.7419
-15.5 | -1.5641 | 0.01559 | -0.0168 | -100.3271
-15 | -1.5201 | 0.01478 | -0.0156 | -102.8484
-14.5 | -1.4741 | 0.01404 | -0.0147 | -104.9929
-14 | -1.4309 | 0.01342 | -0.013 | -106.6244
-13.5 | -1.3843 | 0.01268 | -0.012 | -109.1719
-13 | -1.3355 | 0.01203 | -0.0114 | -111.0141
-12.5 | -1.2851 | 0.01144 | -0.0109 | -112.3339
-12 | -1.2336 | 0.01093 | -0.0106 | -112.8637
-11.5 | -1.1811 | 0.01047 | -0.0103 | -112.808
-11 | -1.1281 | 0.01005 | -0.0102 | -112.2488
-10.5 | -1.0742 | 0.00969 | -0.0102 | -110.8566
-10 | -1.0198 | 0.00934 | -0.0102 | -109.1863
-9.5 | -0.9659 | 0.00887 | -0.0101 | -108.8952
-9 | -0.9115 | 0.00843 | -0.0101 | -108.1257
-8.5 | -0.8564 | 0.00805 | -0.0101 | -106.3851
-8 | -0.8008 | 0.00773 | -0.0103 | -103.5964
-7.5 | -0.7448 | 0.00744 | -0.0105 | -100.1075
-7 | -0.6884 | 0.00719 | -0.0107 | -95.7441
-6.5 | -0.6317 | 0.00697 | -0.011 | -90.6313
-6 | -0.575 | 0.0067 | -0.0113 | -85.8209
-5.5 | -0.518 | 0.00646 | -0.0116 | -80.1858
-5 | -0.4607 | 0.00629 | -0.012 | -73.2432
-4.5 | -0.4033 | 0.00609 | -0.0124 | -66.2233
-4 | -0.3457 | 0.00594 | -0.0128 | -58.1987
-3.5 | -0.288 | 0.00578 | -0.0132 | -49.827
-2.5 | -0.1723 | 0.0055 | -0.0141 | -31.3273
-2 | -0.1146 | 0.00529 | -0.0146 | -21.6635
-1.5 | -0.057 | 0.00504 | -0.0151 | -11.3095
-1 | 0.0004 | 0.00469 | -0.0156 | 0.085288
-0.5 | 0.0578 | 0.00434 | -0.0162 | 13.318
0 | 0.1151 | 0.00398 | -0.0168 | 28.9196
0.5 | 0.1733 | 0.00392 | -0.0173 | 44.2092
1 | 0.2312 | 0.00388 | -0.0179 | 59.5876
1.5 | 0.2892 | 0.00398 | -0.0185 | 72.6633
2 | 0.3472 | 0.0041 | -0.019 | 84.6829
2.5 | 0.4039 | 0.00453 | -0.0195 | 89.1611
3 | 0.4604 | 0.00496 | -0.02 | 92.8226
3.5 | 0.517 | 0.00533 | -0.0204 | 96.9981
4 | 0.5733 | 0.00572 | -0.0208 | 100.2273
4.5 | 0.6296 | 0.00607 | -0.0211 | 103.7232
5 | 0.6853 | 0.00648 | -0.0214 | 105.7562
5.5 | 0.7414 | 0.00679 | -0.0217 | 109.19
6 | 0.7974 | 0.00707 | -0.022 | 112.7864
6.5 | 0.8533 | 0.00733 | -0.0223 | 116.412
7 | 0.9086 | 0.00765 | -0.0225 | 118.7712
7.5 | 0.9637 | 0.00796 | -0.0227 | 121.0678
8 | 1.0183 | 0.00829 | -0.0228 | 122.8347
8.5 | 1.0724 | 0.00864 | -0.0229 | 124.1204
9 | 1.1257 | 0.00904 | -0.0229 | 124.5243
9.5 | 1.1787 | 0.0094 | -0.0228 | 125.3936
10 | 1.23 | 0.00984 | -0.0225 | 125
10.5 | 1.2765 | 0.01022 | -0.0211 | 124.9022
11 | 1.3293 | 0.01069 | -0.0212 | 124.3499
11.5 | 1.3789 | 0.01127 | -0.0207 | 122.3514
12 | 1.4263 | 0.01197 | -0.02 | 119.1562
12.5 | 1.4729 | 0.01264 | -0.0192 | 116.5269
13 | 1.518 | 0.01332 | -0.0181 | 113.964
13.5 | 1.5594 | 0.01416 | -0.0166 | 110.1271
14 | 1.5969 | 0.01509 | -0.0145 | 105.825
14.5 | 1.6254 | 0.01607 | -0.0109 | 101.145
15 | 1.6415 | 0.01715 | -0.0056 | 95.7143
15.5 | 1.6617 | 0.01849 | -0.002 | 89.8702
16 | 1.6811 | 0.02017 | 0.0011 | 83.3466
16.5 | 1.6995 | 0.02215 | 0.0037 | 76.7269
17 | 1.7147 | 0.02457 | 0.0059 | 69.7884
17.5 | 1.7246 | 0.02763 | 0.0079 | 62.4177
18 | 1.7307 | 0.03127 | 0.0093 | 55.347
18.5 | 1.7332 | 0.03555 | 0.0101 | 48.7539
19 | 1.7417 | 0.03953 | 0.0103 | 44.0602
19.5 | 1.7347 | 0.04555 | 0.0097 | 38.0834
20 | 1.7331 | 0.05143 | 0.0084 | 33.6982

## 107. Re 10M Mach 0.10 (1)
BIGFOIL.COM POLAR EXPORT
NACA63-212 a=0.0
NACA63-212 a=0.0 |  |  |  | Cl Max: | 1.138 | at alpha= | 11.5 | deg
JavaFoil+Calcfoil stall+Eppler ext transition |  |  |  | L/D Max: | 112.743 | at alpha= | 8.5 | deg
Re: | 10000000 |  |  | Cd Min: | 0.00497 | at alpha= | -0.5 | deg
Mach: | 0.1 |  |  | Cl=0 at alpha= | -0.975 | deg
|  |  |  | @ Cl=0.1, Cd= | 0.0049772
|  |  |  | @ Cl=0.4, Cd= | 0.00553
|  |  |  | @ Cl=0.6, Cd= | 0.0065021
alpha (deg) | Cl | Cd | Cm | Cl/Cd
-16.5 | -0.592 | 0.12569 | -0.001 | -4.709
-16 | -0.618 | 0.11957 | -0.001 | -5.172
-15.5 | -0.645 | 0.10934 | -0.001 | -5.901
-15 | -0.671 | 0.10218 | -0.001 | -6.567
-14.5 | -0.695 | 0.09549 | -0.001 | -7.279
-14 | -0.721 | 0.08506 | -0.002 | -8.474
-13.5 | -0.756 | 0.06729 | -0.002 | -11.239
-13 | -0.85 | 0.02583 | -0.003 | -32.908
-12.5 | -0.884 | 0.01884 | -0.004 | -46.935
-12 | -0.912 | 0.01448 | -0.004 | -62.964
-11.5 | -0.928 | 0.01208 | -0.005 | -76.859
-11 | -0.928 | 0.01119 | -0.005 | -82.946
-10.5 | -0.919 | 0.01053 | -0.006 | -87.273
-10 | -0.898 | 0.00994 | -0.006 | -90.33
-9.5 | -0.87 | 0.00949 | -0.006 | -91.692
-9 | -0.838 | 0.00919 | -0.007 | -91.217
-8.5 | -0.803 | 0.00879 | -0.007 | -91.347
-8 | -0.763 | 0.00849 | -0.008 | -89.933
-7.5 | -0.721 | 0.00819 | -0.008 | -88.066
-7 | -0.675 | 0.00793 | -0.009 | -85.143
-6.5 | -0.627 | 0.00765 | -0.009 | -82.046
-6 | -0.577 | 0.00742 | -0.01 | -77.737
-5.5 | -0.524 | 0.00721 | -0.01 | -72.785
-5 | -0.47 | 0.00703 | -0.01 | -66.895
-4.5 | -0.415 | 0.00687 | -0.011 | -60.383
-4 | -0.358 | 0.0067 | -0.011 | -53.403
-3.5 | -0.3 | 0.00661 | -0.012 | -45.378
-3 | -0.241 | 0.00644 | -0.012 | -37.481
-2.5 | -0.182 | 0.00631 | -0.013 | -28.847
-2 | -0.123 | 0.0054 | -0.013 | -22.691
-1.5 | -0.063 | 0.0051 | -0.014 | -12.337
-1 | -0.003 | 0.00499 | -0.014 | -0.606
-0.5 | 0.057 | 0.00497 | -0.015 | 11.45
0 | 0.117 | 0.00498 | -0.015 | 23.444
0.5 | 0.177 | 0.00502 | -0.016 | 35.233
1 | 0.237 | 0.00507 | -0.016 | 46.695
1.5 | 0.296 | 0.0052 | -0.017 | 57.025
2 | 0.356 | 0.00542 | -0.017 | 65.721
2.5 | 0.416 | 0.00557 | -0.017 | 74.609
3 | 0.475 | 0.00577 | -0.018 | 82.336
3.5 | 0.534 | 0.00606 | -0.018 | 88.069
4 | 0.592 | 0.00644 | -0.019 | 92.024
4.5 | 0.65 | 0.00689 | -0.019 | 94.292
5 | 0.706 | 0.00759 | -0.02 | 93.093
5.5 | 0.762 | 0.00793 | -0.02 | 96.013
6 | 0.816 | 0.00819 | -0.021 | 99.596
6.5 | 0.868 | 0.00816 | -0.021 | 106.433
7 | 0.917 | 0.00845 | -0.022 | 108.453
7.5 | 0.962 | 0.00883 | -0.022 | 108.948
8 | 1.004 | 0.00919 | -0.023 | 109.208
8.5 | 1.041 | 0.00923 | -0.023 | 112.743
9 | 1.073 | 0.01047 | -0.024 | 102.425
9.5 | 1.098 | 0.01095 | -0.024 | 100.248
10 | 1.117 | 0.01154 | -0.024 | 96.818
10.5 | 1.13 | 0.01229 | -0.025 | 91.977
11 | 1.137 | 0.01323 | -0.025 | 85.973
11.5 | 1.138 | 0.01446 | -0.025 | 78.655
12 | 1.133 | 0.01568 | -0.026 | 72.268
12.5 | 1.118 | 0.01702 | -0.026 | 65.716
13 | 1.094 | 0.01881 | -0.026 | 58.176
13.5 | 1.063 | 0.02141 | -0.026 | 49.646
14 | 1.027 | 0.02439 | -0.027 | 42.116
14.5 | 0.984 | 0.02934 | -0.027 | 33.532
15 | 0.93 | 0.03848 | -0.026 | 24.176
15.5 | 0.87 | 0.05309 | -0.025 | 16.39
16 | 0.807 | 0.07382 | -0.024 | 10.932
16.5 | 0.746 | 0.09961 | -0.021 | 7.494

## 108. Re 10M Mach 0.10 (2)
BIGFOIL.COM POLAR EXPORT
NACA63-212 a=0.0
NACA63-212 a=0.0 |  |  |  | Cl Max: | 1.7193 | at alpha= | 19 | deg
XFOIL ncrit=9 |  |  |  | L/D Max: | 124.947 | at alpha= | 9.5 | deg
Re: | 10000000 |  |  | Cd Min: | 0.0582 | at alpha= | 20 | deg
Mach: | 0.1 |  |  | Cl=0 at alpha= | -1.0035 | deg
|  |  |  | @ Cl=0.1, Cd= | 0.0040792
|  |  |  | @ Cl=0.4, Cd= | 0.0044817
|  |  |  | @ Cl=0.6, Cd= | 0.0058873
alpha (deg) | Cl | Cd | Cm | Cl/Cd
-20 | -1.6667 | 0.04296 | -0.0424 | -38.7966
-19.5 | -1.6834 | 0.03614 | -0.0438 | -46.58
-19 | -1.6846 | 0.03147 | -0.0435 | -53.5303
-18.5 | -1.6877 | 0.02719 | -0.0419 | -62.0706
-18 | -1.6806 | 0.02418 | -0.0394 | -69.5037
-17.5 | -1.6699 | 0.02184 | -0.036 | -76.4606
-17 | -1.6644 | 0.01975 | -0.0309 | -84.2734
-16.5 | -1.6507 | 0.01843 | -0.0251 | -89.5659
-16 | -1.6167 | 0.01724 | -0.0224 | -93.7761
-15.5 | -1.5765 | 0.01625 | -0.0204 | -97.0154
-15 | -1.5332 | 0.01534 | -0.0187 | -99.9478
-14.5 | -1.4873 | 0.01452 | -0.0174 | -102.4311
-14 | -1.4429 | 0.01394 | -0.0156 | -103.5079
-13.5 | -1.396 | 0.01315 | -0.0143 | -106.1597
-13 | -1.3471 | 0.0124 | -0.0134 | -108.6371
-12.5 | -1.2966 | 0.01173 | -0.0126 | -110.5371
-12 | -1.2446 | 0.01116 | -0.0121 | -111.5233
-11.5 | -1.1916 | 0.01066 | -0.0117 | -111.7824
-11 | -1.1378 | 0.0102 | -0.0113 | -111.549
-10.5 | -1.0833 | 0.00982 | -0.0112 | -110.3157
-10 | -1.0282 | 0.00946 | -0.011 | -108.6892
-9.5 | -0.9735 | 0.00901 | -0.0109 | -108.0466
-9 | -0.9186 | 0.00852 | -0.0107 | -107.8169
-8.5 | -0.863 | 0.00813 | -0.0107 | -106.1501
-8 | -0.8068 | 0.00779 | -0.0108 | -103.5687
-7.5 | -0.7503 | 0.00748 | -0.0109 | -100.3075
-7 | -0.6933 | 0.00722 | -0.0111 | -96.0249
-6 | -0.5789 | 0.00673 | -0.0116 | -86.0178
-5.5 | -0.5215 | 0.00649 | -0.0118 | -80.3544
-5 | -0.4637 | 0.0063 | -0.0122 | -73.6032
-4.5 | -0.4059 | 0.0061 | -0.0125 | -66.541
-4 | -0.3478 | 0.00595 | -0.0129 | -58.4538
-3.5 | -0.2898 | 0.00579 | -0.0133 | -50.0518
-3 | -0.2315 | 0.00565 | -0.0138 | -40.9735
-2.5 | -0.1733 | 0.00551 | -0.0142 | -31.4519
-2 | -0.1152 | 0.0053 | -0.0147 | -21.7358
-1.5 | -0.0573 | 0.00505 | -0.0152 | -11.3465
-1 | 0.0004 | 0.0047 | -0.0157 | 0.085106
-0.5 | 0.0582 | 0.00434 | -0.0163 | 13.4101
0 | 0.1159 | 0.00398 | -0.0169 | 29.1206
0.5 | 0.1744 | 0.00392 | -0.0174 | 44.4898
1 | 0.2327 | 0.00388 | -0.018 | 59.9742
1.5 | 0.291 | 0.00398 | -0.0186 | 73.1156
2 | 0.3494 | 0.0041 | -0.0191 | 85.2195
2.5 | 0.4064 | 0.00453 | -0.0196 | 89.713
3 | 0.4632 | 0.00497 | -0.0201 | 93.1992
3.5 | 0.5202 | 0.00534 | -0.0205 | 97.4157
4 | 0.5768 | 0.00574 | -0.0208 | 100.4878
4.5 | 0.6335 | 0.0061 | -0.0212 | 103.8525
5 | 0.6896 | 0.00651 | -0.0214 | 105.9293
5.5 | 0.7461 | 0.00682 | -0.0217 | 109.3988
6 | 0.8025 | 0.0071 | -0.022 | 113.0282
6.5 | 0.8589 | 0.00737 | -0.0222 | 116.54
7 | 0.9147 | 0.00768 | -0.0224 | 119.1016
7.5 | 0.9702 | 0.00802 | -0.0225 | 120.9726
8 | 1.0254 | 0.00834 | -0.0226 | 122.9496
8.5 | 1.0797 | 0.00872 | -0.0226 | 123.8188
9 | 1.1337 | 0.00911 | -0.0225 | 124.4457
9.5 | 1.187 | 0.0095 | -0.0223 | 124.9474
10 | 1.2387 | 0.00997 | -0.0218 | 124.2427
10.5 | 1.2853 | 0.01033 | -0.0202 | 124.424
11 | 1.339 | 0.01084 | -0.0203 | 123.524
11.5 | 1.3883 | 0.0115 | -0.0196 | 120.7217
12 | 1.436 | 0.01221 | -0.0187 | 117.6085
12.5 | 1.4831 | 0.01288 | -0.0177 | 115.1475
13 | 1.5271 | 0.01367 | -0.0162 | 111.7118
13.5 | 1.5664 | 0.01463 | -0.0142 | 107.0677
14 | 1.6023 | 0.01561 | -0.0116 | 102.6457
14.5 | 1.6211 | 0.01659 | -0.0061 | 97.7155
15 | 1.64 | 0.01789 | -0.0017 | 91.6713
15.5 | 1.6588 | 0.01956 | 0.0018 | 84.8057
16 | 1.6778 | 0.0215 | 0.0047 | 78.0372
16.5 | 1.6948 | 0.02382 | 0.0071 | 71.1503
17 | 1.7062 | 0.02677 | 0.0093 | 63.7355
17.5 | 1.7124 | 0.03043 | 0.011 | 56.2734
18 | 1.7162 | 0.03462 | 0.012 | 49.5725
18.5 | 1.7135 | 0.03977 | 0.0123 | 43.0852
19 | 1.7193 | 0.04452 | 0.0119 | 38.6186
19.5 | 1.7094 | 0.05142 | 0.0105 | 33.2439
20 | 1.7047 | 0.0582 | 0.0084 | 29.2904

## 109. Re 10M Mach 0.25 (1)
BIGFOIL.COM POLAR EXPORT
NACA63-212 a=0.0
NACA63-212 a=0.0 |  |  |  | Cl Max: | 1.09 | at alpha= | 10 | deg
JavaFoil+Calcfoil stall+Eppler ext transition |  |  |  | L/D Max: | 109.687 | at alpha= | 8 | deg
Re: | 10000000 |  |  | Cd Min: | 0.00499 | at alpha= | -0.5 | deg
Mach: | 0.25 |  |  | Cl=0 at alpha= | -0.97581 | deg
|  |  |  | @ Cl=0.1, Cd= | 0.00499
|  |  |  | @ Cl=0.4, Cd= | 0.0055403
|  |  |  | @ Cl=0.6, Cd= | 0.10962
alpha (deg) | Cl | Cd | Cm | Cl/Cd
-15 | -0.359 | 0.11924 | -0.001 | -3.011
-14.5 | -0.424 | 0.11074 | -0.001 | -3.825
-14 | -0.483 | 0.10307 | -0.001 | -4.687
-13.5 | -0.537 | 0.09467 | -0.002 | -5.677
-13 | -0.587 | 0.08617 | -0.002 | -6.812
-12.5 | -0.631 | 0.07854 | -0.002 | -8.033
-12 | -0.669 | 0.07107 | -0.003 | -9.415
-11.5 | -0.696 | 0.06505 | -0.003 | -10.699
-11 | -0.835 | 0.0141 | -0.005 | -59.228
-10.5 | -0.861 | 0.01151 | -0.006 | -74.861
-10 | -0.866 | 0.01094 | -0.006 | -79.161
-9.5 | -0.85 | 0.01014 | -0.007 | -83.76
-9 | -0.827 | 0.00964 | -0.007 | -85.832
-8.5 | -0.799 | 0.00923 | -0.008 | -86.617
-8 | -0.766 | 0.00879 | -0.008 | -87.105
-7.5 | -0.727 | 0.00843 | -0.008 | -86.23
-7 | -0.684 | 0.00817 | -0.009 | -83.785
-6.5 | -0.638 | 0.00789 | -0.009 | -80.916
-6 | -0.588 | 0.00759 | -0.01 | -77.539
-5.5 | -0.536 | 0.00736 | -0.01 | -72.861
-5 | -0.481 | 0.00716 | -0.011 | -67.198
-4.5 | -0.425 | 0.00697 | -0.011 | -60.996
-4 | -0.367 | 0.00681 | -0.012 | -53.896
-3.5 | -0.308 | 0.00665 | -0.012 | -46.282
-3 | -0.248 | 0.00652 | -0.013 | -38.017
-2.5 | -0.187 | 0.00634 | -0.013 | -29.499
-2 | -0.126 | 0.00546 | -0.014 | -23.077
-1.5 | -0.065 | 0.00511 | -0.014 | -12.644
-1 | -0.003 | 0.00503 | -0.015 | -0.618
-0.5 | 0.059 | 0.00499 | -0.015 | 11.719
0 | 0.12 | 0.00499 | -0.016 | 24.049
0.5 | 0.182 | 0.00504 | -0.016 | 36.03
1 | 0.243 | 0.00512 | -0.016 | 47.451
1.5 | 0.305 | 0.00525 | -0.017 | 58.013
2 | 0.366 | 0.00544 | -0.017 | 67.198
2.5 | 0.427 | 0.00562 | -0.018 | 76.028
3 | 0.488 | 0.00586 | -0.018 | 83.255
3.5 | 0.548 | 0.00617 | -0.019 | 88.839
4 | 0.608 | 0.00658 | -0.019 | 92.452
4.5 | 0.667 | 0.00705 | -0.02 | 94.613
5 | 0.725 | 0.00776 | -0.02 | 93.417
5.5 | 0.781 | 0.00812 | -0.021 | 96.153
6 | 0.836 | 0.00844 | -0.021 | 98.982
6.5 | 0.887 | 0.00842 | -0.022 | 105.42
7 | 0.936 | 0.00877 | -0.022 | 106.752
7.5 | 0.979 | 0.00922 | -0.023 | 106.22
8 | 1.017 | 0.00927 | -0.023 | 109.687
8.5 | 1.048 | 0.01048 | -0.024 | 99.964
9 | 1.07 | 0.01109 | -0.024 | 96.55
9.5 | 1.085 | 0.01171 | -0.025 | 92.633
10 | 1.09 | 0.01266 | -0.025 | 86.145
10.5 | 1.087 | 0.01368 | -0.025 | 79.464
11 | 1.074 | 0.015 | -0.026 | 71.582
11.5 | 1.05 | 0.01669 | -0.026 | 62.921
12 | 1.015 | 0.01921 | -0.026 | 52.838
12.5 | 0.964 | 0.02189 | -0.026 | 44.066
13 | 0.89 | 0.02857 | -0.026 | 31.155
13.5 | 0.741 | 0.07656 | -0.02 | 9.676
14 | 0.667 | 0.09015 | -0.018 | 7.398
14.5 | 0.594 | 0.10137 | -0.017 | 5.857
15 | 0.519 | 0.10962 | -0.016 | 4.736

## 110. Re 10M Mach 0.25 (2)
BIGFOIL.COM POLAR EXPORT
NACA63-212 a=0.0
NACA63-212 a=0.0 |  |  |  | Cl Max: | 1.6339 | at alpha= | 16 | deg
XFOIL ncrit=9 |  |  |  | L/D Max: | 123.072 | at alpha= | 9 | deg
Re: | 10000000 |  |  | Cd Min: | 0.22434 | at alpha= | -20 | deg
Mach: | 0.25 |  |  | Cl=0 at alpha= | -1.0075 | deg
|  |  |  | @ Cl=0.1, Cd= | 0.0041075
|  |  |  | @ Cl=0.4, Cd= | 0.004422
|  |  |  | @ Cl=0.6, Cd= | 0.0058645
alpha (deg) | Cl | Cd | Cm | Cl/Cd
-20 | -0.8524 | 0.22434 | 0.0713 | -3.7996
-19.5 | -0.8604 | 0.20863 | 0.0623 | -4.124
-19 | -0.9038 | 0.18406 | 0.0473 | -4.9104
-18.5 | -1.3171 | 0.08981 | -0.022 | -14.6654
-18 | -1.3892 | 0.069 | -0.0377 | -20.1333
-17.5 | -1.4425 | 0.05408 | -0.048 | -26.6734
-17 | -1.4814 | 0.0432 | -0.0536 | -34.2917
-16.5 | -1.5022 | 0.03561 | -0.0555 | -42.1848
-16 | -1.5222 | 0.02927 | -0.0547 | -52.0055
-15.5 | -1.5357 | 0.0245 | -0.0511 | -62.6816
-15 | -1.5376 | 0.02142 | -0.0454 | -71.7834
-14.5 | -1.5321 | 0.01929 | -0.0377 | -79.4246
-14 | -1.5005 | 0.01744 | -0.0331 | -86.0378
-13.5 | -1.4577 | 0.01625 | -0.0294 | -89.7046
-13 | -1.4081 | 0.01516 | -0.0266 | -92.8826
-12.5 | -1.3547 | 0.01426 | -0.0244 | -95
-12 | -1.3041 | 0.01299 | -0.0221 | -100.3926
-11.5 | -1.2485 | 0.01215 | -0.0203 | -102.7572
-11 | -1.1917 | 0.01143 | -0.0189 | -104.2607
-10.5 | -1.1337 | 0.01082 | -0.0177 | -104.7782
-10 | -1.0754 | 0.01026 | -0.0166 | -104.8148
-9.5 | -1.0166 | 0.00974 | -0.0158 | -104.3737
-9 | -0.9579 | 0.00922 | -0.015 | -103.8937
-8.5 | -0.8997 | 0.00861 | -0.0143 | -104.4948
-8 | -0.8404 | 0.00816 | -0.0138 | -102.9902
-7.5 | -0.7808 | 0.00778 | -0.0134 | -100.3599
-7 | -0.721 | 0.00744 | -0.0132 | -96.9086
-6.5 | -0.6609 | 0.00716 | -0.0131 | -92.3045
-6 | -0.6007 | 0.00692 | -0.0131 | -86.8064
-5.5 | -0.5407 | 0.00663 | -0.0131 | -81.5535
-5 | -0.4805 | 0.0064 | -0.0132 | -75.0781
-4.5 | -0.4201 | 0.0062 | -0.0134 | -67.7581
-4 | -0.3598 | 0.006 | -0.0137 | -59.9667
-3.5 | -0.2995 | 0.00584 | -0.014 | -51.2842
-3 | -0.2391 | 0.0057 | -0.0144 | -41.9474
-2.5 | -0.1787 | 0.00555 | -0.0148 | -32.1982
-2 | -0.1186 | 0.00536 | -0.0152 | -22.1269
-1.5 | -0.0587 | 0.00509 | -0.0157 | -11.5324
-1 | 0.0009 | 0.00473 | -0.0162 | 0.19027
-0.5 | 0.0604 | 0.00434 | -0.0168 | 13.9171
0 | 0.12 | 0.00399 | -0.0174 | 30.0752
0.5 | 0.1804 | 0.00391 | -0.018 | 46.1381
1 | 0.2407 | 0.00388 | -0.0186 | 62.0361
1.5 | 0.301 | 0.00399 | -0.0191 | 75.4386
2 | 0.3614 | 0.00412 | -0.0197 | 87.7184
3 | 0.479 | 0.00504 | -0.0205 | 95.0397
3.5 | 0.5379 | 0.00542 | -0.0209 | 99.2435
4 | 0.5965 | 0.00584 | -0.0212 | 102.1404
4.5 | 0.6551 | 0.00625 | -0.0214 | 104.816
5 | 0.7134 | 0.00668 | -0.0215 | 106.7964
5.5 | 0.7724 | 0.00697 | -0.0216 | 110.8178
6 | 0.8312 | 0.00728 | -0.0217 | 114.1758
6.5 | 0.8898 | 0.0076 | -0.0216 | 117.0789
7 | 0.9484 | 0.00792 | -0.0216 | 119.7475
7.5 | 1.0064 | 0.0083 | -0.0213 | 121.253
8 | 1.0641 | 0.0087 | -0.021 | 122.3103
8.5 | 1.1211 | 0.00914 | -0.0205 | 122.6586
9 | 1.1778 | 0.00957 | -0.0199 | 123.0721
9.5 | 1.2328 | 0.01013 | -0.0189 | 121.6979
10 | 1.2874 | 0.01062 | -0.0178 | 121.2241
10.5 | 1.3381 | 0.01114 | -0.0159 | 120.1167
11 | 1.3896 | 0.01191 | -0.0143 | 116.6751
11.5 | 1.4398 | 0.01271 | -0.0124 | 113.2809
12 | 1.4855 | 0.01368 | -0.01 | 108.5892
12.5 | 1.5263 | 0.01478 | -0.0067 | 103.2679
13 | 1.5531 | 0.01588 | -0.0013 | 97.8023
13.5 | 1.5704 | 0.01735 | 0.0046 | 90.513
14 | 1.589 | 0.01932 | 0.0092 | 82.2464
14.5 | 1.607 | 0.02169 | 0.013 | 74.0894
15 | 1.6195 | 0.0248 | 0.0162 | 65.3024
15.5 | 1.6271 | 0.02861 | 0.0187 | 56.8717
16 | 1.6339 | 0.03287 | 0.0204 | 49.7079
16.5 | 1.6284 | 0.03859 | 0.0212 | 42.1975
17 | 1.6121 | 0.04601 | 0.0205 | 35.038
17.5 | 1.5923 | 0.0547 | 0.0182 | 29.1097
18 | 1.5754 | 0.06386 | 0.0146 | 24.6696
18.5 | 1.5466 | 0.07538 | 0.0091 | 20.5174
19 | 1.5149 | 0.08825 | 0.0019 | 17.166
19.5 | 1.4663 | 0.1048 | -0.0084 | 13.9914
20 | 1.4211 | 0.12183 | -0.0195 | 11.6646

## 111. Re 10M Mach 0.50 (1)
BIGFOIL.COM POLAR EXPORT
NACA63-212 a=0.0
NACA63-212 a=0.0 |  |  |  | Cl Max: | 1.141 | at alpha= | 20 | deg
JavaFoil+Calcfoil stall+Eppler ext transition |  |  |  | L/D Max: | 100.581 | at alpha= | 6 | deg
Re: | 10000000 |  |  | Cd Min: | 0.00511 | at alpha= | -0.5 | deg
Mach: | 0.5 |  |  | Cl=0 at alpha= | -0.97794 | deg
|  |  |  | @ Cl=0.1, Cd= | 0.0051151
|  |  |  | @ Cl=0.4, Cd= | 0.0056861
|  |  |  | @ Cl=0.6, Cd= | 0.0066622
alpha (deg) | Cl | Cd | Cm | Cl/Cd
-20 | -1.042 | 0.14337 | 0.001 | -7.265
-19.5 | -1.011 | 0.14091 | 0.001 | -7.172
-19 | -0.981 | 0.13952 | 0 | -7.033
-18.5 | -0.955 | 0.13511 | 0 | -7.066
-18 | -0.935 | 0.12805 | 0 | -7.303
-17.5 | -0.904 | 0.12686 | 0 | -7.129
-17 | -0.876 | 0.12119 | 0 | -7.228
-16.5 | -0.848 | 0.1146 | -0.001 | -7.397
-16 | -0.821 | 0.10792 | -0.001 | -7.61
-15.5 | -0.796 | 0.10996 | -0.001 | -7.243
-15 | -0.768 | 0.10502 | -0.001 | -7.308
-14.5 | -0.742 | 0.09623 | -0.002 | -7.714
-14 | -0.72 | 0.08596 | -0.002 | -8.374
-13.5 | -0.707 | 0.07044 | -0.003 | -10.031
-13 | -0.658 | 0.09199 | -0.002 | -7.15
-12.5 | -0.632 | 0.08358 | -0.003 | -7.557
-12 | -0.608 | 0.07453 | -0.003 | -8.157
-11.5 | -0.591 | 0.06196 | -0.004 | -9.533
-11 | -0.643 | 0.0188 | -0.006 | -34.17
-10.5 | -0.521 | 0.07382 | -0.003 | -7.052
-10 | -0.494 | 0.06597 | -0.004 | -7.495
-9.5 | -0.471 | 0.05699 | -0.004 | -8.258
-9 | -0.528 | 0.0132 | -0.008 | -40.032
-8.5 | -0.508 | 0.01105 | -0.008 | -45.91
-8 | -0.384 | 0.05399 | -0.004 | -7.12
-7.5 | -0.359 | 0.04723 | -0.005 | -7.599
-7 | -0.497 | 0.00977 | -0.01 | -50.818
-6.5 | -0.617 | 0.00918 | -0.01 | -67.248
-6 | -0.607 | 0.00864 | -0.011 | -70.324
-5.5 | -0.572 | 0.00818 | -0.011 | -69.861
-5 | -0.523 | 0.0078 | -0.012 | -67.1
-4.5 | -0.467 | 0.00745 | -0.013 | -62.686
-4 | -0.406 | 0.00722 | -0.013 | -56.193
-3.5 | -0.342 | 0.00699 | -0.014 | -48.918
-3 | -0.276 | 0.00681 | -0.014 | -40.514
-2.5 | -0.209 | 0.00664 | -0.015 | -31.438
-2 | -0.141 | 0.006 | -0.015 | -23.44
-1.5 | -0.072 | 0.00537 | -0.016 | -13.452
-1 | -0.003 | 0.00514 | -0.016 | -0.676
-0.5 | 0.065 | 0.00511 | -0.017 | 12.802
0 | 0.134 | 0.00512 | -0.017 | 26.197
0.5 | 0.203 | 0.00517 | -0.018 | 39.226
1 | 0.272 | 0.00527 | -0.018 | 51.514
1.5 | 0.34 | 0.00546 | -0.019 | 62.288
2 | 0.409 | 0.00572 | -0.02 | 71.498
2.5 | 0.477 | 0.00591 | -0.02 | 80.717
3 | 0.545 | 0.00626 | -0.021 | 87.049
3.5 | 0.612 | 0.00675 | -0.021 | 90.68
4 | 0.678 | 0.00729 | -0.022 | 93.002
4.5 | 0.742 | 0.00794 | -0.022 | 93.43
5 | 0.803 | 0.00841 | -0.023 | 95.452
5.5 | 0.86 | 0.00892 | -0.023 | 96.434
6 | 0.911 | 0.00906 | -0.024 | 100.581
6.5 | 0.952 | 0.01036 | -0.024 | 91.893
7 | 0.976 | 0.01115 | -0.025 | 87.575
7.5 | 0.963 | 0.01217 | -0.025 | 79.11
8 | 0.836 | 0.01445 | -0.025 | 57.863
8.5 | 0.623 | 0.01478 | -0.026 | 42.144
9 | 0.647 | 0.01736 | -0.026 | 37.251
9.5 | 0.571 | 0.06354 | -0.014 | 8.98
10 | 0.709 | 0.01887 | -0.027 | 37.551
10.5 | 0.728 | 0.02316 | -0.027 | 31.42
11 | 0.651 | 0.07628 | -0.015 | 8.534
11.5 | 0.793 | 0.02335 | -0.028 | 33.975
12 | 0.809 | 0.02956 | -0.028 | 27.374
12.5 | 0.748 | 0.07619 | -0.021 | 9.819
13 | 0.764 | 0.09051 | -0.019 | 8.437
13.5 | 0.831 | 0.06447 | -0.025 | 12.894
14 | 0.818 | 0.09579 | -0.02 | 8.537
14.5 | 0.855 | 0.09472 | -0.022 | 9.024
15 | 0.866 | 0.10481 | -0.019 | 8.267
15.5 | 0.896 | 0.10798 | -0.02 | 8.299
16 | 0.937 | 0.10392 | -0.023 | 9.016
16.5 | 0.964 | 0.11049 | -0.024 | 8.725
17 | 0.971 | 0.12247 | -0.021 | 7.931
17.5 | 1.005 | 0.12474 | -0.023 | 8.056
18 | 1.068 | 0.10234 | -0.028 | 10.434
18.5 | 1.09 | 0.1116 | -0.028 | 9.769
19 | 1.083 | 0.1452 | -0.024 | 7.456
19.5 | 1.114 | 0.14785 | -0.025 | 7.532
20 | 1.141 | 0.15403 | -0.026 | 7.41

## 112. Re 10M Mach 0.50 (2)
BIGFOIL.COM POLAR EXPORT
NACA63-212 a=0.0
NACA63-212 a=0.0 |  |  |  | Cl Max: | 1.2635 | at alpha= | 8.5 | deg
XFOIL ncrit=9 |  |  |  | L/D Max: | 119.641 | at alpha= | 7 | deg
Re: | 10000000 |  |  | Cd Min: | 0.12338 | at alpha= | -12.5 | deg
Mach: | 0.5 |  |  | Cl=0 at alpha= | -1.014 | deg
|  |  |  | @ Cl=0.1, Cd= | 0.0031117
|  |  |  | @ Cl=0.4, Cd= | 0.0042061
|  |  |  | @ Cl=0.6, Cd= | 0.005679
alpha (deg) | Cl | Cd | Cm | Cl/Cd
-12.5 | -0.567 | 0.12338 | 0.0177 | -4.5956
-12 | -0.576 | 0.11123 | 0.0098 | -5.1785
-11.5 | -0.5918 | 0.09778 | 0.0011 | -6.0524
-11 | -0.6113 | 0.0838 | -0.0075 | -7.2947
-10.5 | -0.6352 | 0.06874 | -0.0166 | -9.2406
-10 | -0.6614 | 0.051 | -0.028 | -12.9686
-9.5 | -0.6903 | 0.03732 | -0.0377 | -18.4968
-9 | -0.7282 | 0.02689 | -0.0438 | -27.0807
-8.5 | -0.7669 | 0.02044 | -0.0443 | -37.5196
-8 | -0.8102 | 0.01539 | -0.0377 | -52.6446
-7.5 | -0.8248 | 0.00833 | -0.0325 | -99.0156
-7 | -0.8081 | 0.00351 | -0.0276 | -230.2279
-6.5 | -0.7589 | 0.00193 | -0.0237 | -393.2124
-6 | -0.6932 | 0.0015 | -0.0211 | -462.1333
-5.5 | -0.623 | 0.00132 | -0.0194 | -471.9697
-5 | -0.5523 | 0.0012 | -0.0182 | -460.25
-4.5 | -0.4817 | 0.00112 | -0.0174 | -430.0893
-4 | -0.4112 | 0.00107 | -0.0169 | -384.2991
-3.5 | -0.3413 | 0.00102 | -0.0166 | -334.6078
-3 | -0.2718 | 0.00099 | -0.0166 | -274.5455
-2.5 | -0.2026 | 0.00095 | -0.0168 | -213.2632
-2 | -0.1338 | 0.00092 | -0.017 | -145.4348
-1.5 | -0.0658 | 0.00087 | -0.0174 | -75.6322
-1 | 0.0019 | 0.00079 | -0.018 | 2.4051
0 | 0.1388 | 0.00403 | -0.0197 | 34.4417
0.5 | 0.2079 | 0.00393 | -0.0204 | 52.9008
1 | 0.2773 | 0.00393 | -0.021 | 70.5598
1.5 | 0.3467 | 0.00406 | -0.0216 | 85.3941
2 | 0.416 | 0.00425 | -0.022 | 97.8824
2.5 | 0.4841 | 0.00465 | -0.0224 | 104.1075
3 | 0.5506 | 0.00529 | -0.0224 | 104.0832
3.5 | 0.6179 | 0.00582 | -0.0224 | 106.1684
4 | 0.6853 | 0.00636 | -0.022 | 107.7516
4.5 | 0.7525 | 0.00693 | -0.0214 | 108.5859
5 | 0.8215 | 0.00733 | -0.0208 | 112.0737
5.5 | 0.8913 | 0.00772 | -0.0198 | 115.4534
6 | 0.9611 | 0.00816 | -0.0185 | 117.7819
6.5 | 1.0307 | 0.00867 | -0.0168 | 118.8812
7 | 1.1007 | 0.0092 | -0.0146 | 119.6413
7.5 | 1.1686 | 0.00991 | -0.0116 | 117.9213
8 | 1.2322 | 0.0109 | -0.0074 | 113.0459
8.5 | 1.2635 | 0.01328 | 0.0009 | 95.1431
9 | 1.2368 | 0.01665 | 0.014 | 74.2823
10 | 1.1762 | 0.02922 | 0.026 | 40.2533
10.5 | 1.1419 | 0.03782 | 0.0265 | 30.193
11 | 1.1067 | 0.04781 | 0.0236 | 23.1479
11.5 | 1.0753 | 0.059 | 0.0181 | 18.2254
12 | 1.0457 | 0.07159 | 0.0104 | 14.6068
12.5 | 1.0207 | 0.0851 | 0.0014 | 11.9941
13 | 0.9976 | 0.09959 | -0.0084 | 10.0171
13.5 | 0.9805 | 0.11374 | -0.0175 | 8.6205

## 113. Re 12M Mach 0.00 (1)
BIGFOIL.COM POLAR EXPORT
NACA63-212 a=0.0
NACA63-212 a=0.0 |  |  |  | Cl Max: | 1.15 | at alpha= | 11.5 | deg
JavaFoil+Calcfoil stall+Eppler ext transition |  |  |  | L/D Max: | 114.876 | at alpha= | 9 | deg
Re: | 12000000 |  |  | Cd Min: | 0.00497 | at alpha= | -0.5 | deg
Mach: | 0 |  |  | Cl=0 at alpha= | -0.975 | deg
|  |  |  | @ Cl=0.1, Cd= | 0.0049846
|  |  |  | @ Cl=0.4, Cd= | 0.0055427
|  |  |  | @ Cl=0.6, Cd= | 0.0065026
alpha (deg) | Cl | Cd | Cm | Cl/Cd
-16.5 | -0.637 | 0.12113 | -0.001 | -5.258
-16 | -0.66 | 0.1161 | -0.001 | -5.684
-15.5 | -0.684 | 0.10593 | -0.001 | -6.455
-15 | -0.707 | 0.09794 | -0.001 | -7.217
-14.5 | -0.73 | 0.08811 | -0.002 | -8.29
-14 | -0.758 | 0.07463 | -0.002 | -10.163
-13.5 | -0.865 | 0.02414 | -0.003 | -35.85
-13 | -0.904 | 0.01669 | -0.003 | -54.172
-12.5 | -0.923 | 0.01443 | -0.004 | -63.932
-12 | -0.938 | 0.01257 | -0.004 | -74.585
-11.5 | -0.946 | 0.01121 | -0.005 | -84.37
-11 | -0.941 | 0.01072 | -0.005 | -87.755
-10.5 | -0.924 | 0.01004 | -0.006 | -92.061
-10 | -0.901 | 0.00955 | -0.006 | -94.346
-9.5 | -0.872 | 0.00914 | -0.006 | -95.436
-9 | -0.839 | 0.00894 | -0.007 | -93.868
-8.5 | -0.802 | 0.00852 | -0.007 | -94.162
-8 | -0.762 | 0.00822 | -0.008 | -92.748
-7.5 | -0.719 | 0.00793 | -0.008 | -90.703
-7 | -0.673 | 0.0077 | -0.009 | -87.482
-6.5 | -0.625 | 0.00747 | -0.009 | -83.707
-6 | -0.575 | 0.00727 | -0.009 | -79.081
-5.5 | -0.522 | 0.00702 | -0.01 | -74.385
-5 | -0.468 | 0.00684 | -0.01 | -68.401
-4.5 | -0.413 | 0.0067 | -0.011 | -61.623
-4 | -0.356 | 0.00658 | -0.011 | -54.139
-3.5 | -0.298 | 0.00645 | -0.012 | -46.295
-3 | -0.24 | 0.0063 | -0.012 | -38.115
-2.5 | -0.181 | 0.00622 | -0.013 | -29.149
-2 | -0.122 | 0.00563 | -0.013 | -21.674
-1.5 | -0.063 | 0.00528 | -0.014 | -11.858
-1 | -0.003 | 0.00503 | -0.014 | -0.598
-0.5 | 0.057 | 0.00497 | -0.015 | 11.4
0 | 0.116 | 0.00499 | -0.015 | 23.311
0.5 | 0.176 | 0.00503 | -0.015 | 34.97
1 | 0.235 | 0.00513 | -0.016 | 45.861
1.5 | 0.295 | 0.00529 | -0.016 | 55.75
2 | 0.354 | 0.00542 | -0.017 | 65.378
2.5 | 0.414 | 0.00558 | -0.017 | 74.065
3 | 0.473 | 0.0058 | -0.018 | 81.45
3.5 | 0.531 | 0.00611 | -0.018 | 86.954
4 | 0.589 | 0.00644 | -0.019 | 91.46
4.5 | 0.647 | 0.00677 | -0.019 | 95.583
5 | 0.703 | 0.00739 | -0.02 | 95.109
5.5 | 0.758 | 0.00769 | -0.02 | 98.622
6 | 0.812 | 0.008 | -0.021 | 101.568
6.5 | 0.864 | 0.00828 | -0.021 | 104.394
7 | 0.914 | 0.00861 | -0.022 | 106.195
7.5 | 0.959 | 0.00853 | -0.022 | 112.445
8 | 1.001 | 0.0089 | -0.023 | 112.44
8.5 | 1.039 | 0.00935 | -0.023 | 111.156
9 | 1.073 | 0.00934 | -0.024 | 114.876
9.5 | 1.1 | 0.01052 | -0.024 | 104.636
10 | 1.122 | 0.0111 | -0.024 | 101.045
10.5 | 1.137 | 0.01182 | -0.025 | 96.224
11 | 1.147 | 0.01254 | -0.025 | 91.482
11.5 | 1.15 | 0.01361 | -0.025 | 84.52
12 | 1.149 | 0.01466 | -0.026 | 78.375
12.5 | 1.139 | 0.01582 | -0.026 | 71.979
13 | 1.119 | 0.01744 | -0.026 | 64.192
13.5 | 1.094 | 0.01944 | -0.027 | 56.266
14 | 1.065 | 0.02174 | -0.027 | 48.976
14.5 | 1.029 | 0.02523 | -0.027 | 40.774
15 | 0.991 | 0.02903 | -0.027 | 34.135
15.5 | 0.941 | 0.03787 | -0.027 | 24.842
16 | 0.895 | 0.04634 | -0.026 | 19.308
16.5 | 0.837 | 0.06368 | -0.025 | 13.152

## 114. Re 12M Mach 0.00 (2)
BIGFOIL.COM POLAR EXPORT
NACA63-212 a=0.0
NACA63-212 a=0.0 |  |  |  | Cl Max: | 1.7598 | at alpha= | 19 | deg
XFOIL ncrit=9 |  |  |  | L/D Max: | 129.08 | at alpha= | 11 | deg
Re: | 12000000 |  |  | Cd Min: | 0.0376 | at alpha= | 19 | deg
Mach: | 0 |  |  | Cl=0 at alpha= | -1.0043 | deg
|  |  |  | @ Cl=0.1, Cd= | 0.0041548
|  |  |  | @ Cl=0.4, Cd= | 0.0045896
|  |  |  | @ Cl=0.6, Cd= | 0.0058195
alpha (deg) | Cl | Cd | Cm | Cl/Cd
-20 | -1.7408 | 0.0325 | -0.0408 | -53.5631
-19.5 | -1.7433 | 0.02822 | -0.0397 | -61.7753
-19 | -1.7355 | 0.0252 | -0.0378 | -68.869
-18.5 | -1.7265 | 0.02264 | -0.0351 | -76.2588
-18 | -1.7144 | 0.02066 | -0.0316 | -82.9816
-17.5 | -1.7054 | 0.01903 | -0.0264 | -89.6164
-17 | -1.691 | 0.01765 | -0.021 | -95.8074
-16.5 | -1.656 | 0.01659 | -0.0188 | -99.8192
-16 | -1.6162 | 0.01566 | -0.0171 | -103.2056
-15.5 | -1.5732 | 0.01484 | -0.0157 | -106.0108
-15 | -1.5282 | 0.01407 | -0.0147 | -108.6141
-14.5 | -1.4845 | 0.01351 | -0.0131 | -109.8816
-14 | -1.4372 | 0.01294 | -0.0122 | -111.0665
-13.5 | -1.3886 | 0.01232 | -0.0115 | -112.711
-13 | -1.3393 | 0.01165 | -0.0109 | -114.9614
-12.5 | -1.2889 | 0.01104 | -0.0104 | -116.7482
-12 | -1.2374 | 0.0105 | -0.0101 | -117.8476
-11.5 | -1.1846 | 0.01006 | -0.0099 | -117.7535
-11 | -1.1313 | 0.00964 | -0.0098 | -117.3548
-10.5 | -1.0772 | 0.00928 | -0.0098 | -116.0776
-10 | -1.0227 | 0.00894 | -0.0098 | -114.396
-9.5 | -0.9678 | 0.00861 | -0.0099 | -112.4042
-9 | -0.9131 | 0.00821 | -0.0099 | -111.218
-8.5 | -0.8579 | 0.00783 | -0.01 | -109.5658
-8 | -0.8022 | 0.0075 | -0.0101 | -106.96
-7 | -0.6897 | 0.00696 | -0.0106 | -99.0948
-6.5 | -0.6329 | 0.00675 | -0.0109 | -93.763
-6 | -0.5759 | 0.00653 | -0.0112 | -88.193
-5.5 | -0.5189 | 0.0063 | -0.0115 | -82.3651
-5 | -0.4615 | 0.00611 | -0.0119 | -75.5319
-4.5 | -0.404 | 0.00594 | -0.0123 | -68.0135
-4 | -0.3463 | 0.00579 | -0.0127 | -59.81
-3.5 | -0.2886 | 0.00564 | -0.0131 | -51.1702
-3 | -0.2306 | 0.00551 | -0.0136 | -41.8512
-2.5 | -0.1727 | 0.00538 | -0.0141 | -32.1004
-2 | -0.1149 | 0.00521 | -0.0145 | -22.0537
-1.5 | -0.0571 | 0.00499 | -0.015 | -11.4429
-1 | 0.0005 | 0.00471 | -0.0156 | 0.10616
-0.5 | 0.0581 | 0.00444 | -0.0161 | 13.0856
0 | 0.1154 | 0.00405 | -0.0167 | 28.4938
0.5 | 0.1734 | 0.00393 | -0.0173 | 44.1221
1 | 0.2313 | 0.00391 | -0.0179 | 59.156
1.5 | 0.2892 | 0.004 | -0.0185 | 72.3
2 | 0.3471 | 0.00413 | -0.0191 | 84.0436
2.5 | 0.4035 | 0.00462 | -0.0195 | 87.3377
3 | 0.4603 | 0.00497 | -0.02 | 92.6157
3.5 | 0.5171 | 0.00532 | -0.0204 | 97.1992
4 | 0.5736 | 0.00567 | -0.0208 | 101.164
4.5 | 0.6301 | 0.00599 | -0.0212 | 105.192
5 | 0.6861 | 0.00636 | -0.0215 | 107.8774
5.5 | 0.7424 | 0.00663 | -0.0218 | 111.9759
6 | 0.7986 | 0.0069 | -0.0222 | 115.7391
6.5 | 0.8546 | 0.00716 | -0.0225 | 119.3575
7 | 0.9103 | 0.00743 | -0.0227 | 122.5168
7.5 | 0.9654 | 0.00776 | -0.0229 | 124.4072
8 | 1.0204 | 0.00806 | -0.0231 | 126.6005
8.5 | 1.0744 | 0.00843 | -0.0232 | 127.4496
9 | 1.1284 | 0.00877 | -0.0232 | 128.6659
9.5 | 1.1816 | 0.00916 | -0.0232 | 128.9956
10 | 1.2335 | 0.0096 | -0.023 | 128.4896
10.5 | 1.2849 | 0.01 | -0.0227 | 128.49
11 | 1.3334 | 0.01033 | -0.0218 | 129.0803
11.5 | 1.3827 | 0.01094 | -0.0213 | 126.3894
12 | 1.4311 | 0.01157 | -0.0207 | 123.6906
12.5 | 1.4789 | 0.01217 | -0.02 | 121.5201
13 | 1.5243 | 0.01288 | -0.019 | 118.3463
13.5 | 1.5661 | 0.01374 | -0.0175 | 113.9811
14 | 1.6056 | 0.01459 | -0.0157 | 110.048
14.5 | 1.6424 | 0.01544 | -0.0135 | 106.3731
15 | 1.6617 | 0.01635 | -0.0083 | 101.633
15.5 | 1.6785 | 0.01763 | -0.0037 | 95.207
16 | 1.698 | 0.01915 | -0.0003 | 88.6684
16.5 | 1.7163 | 0.02101 | 0.0025 | 81.6897
17 | 1.7308 | 0.02334 | 0.0051 | 74.156
17.5 | 1.7392 | 0.02639 | 0.0074 | 65.9038
18 | 1.7466 | 0.02981 | 0.009 | 58.5911
18.5 | 1.7516 | 0.03372 | 0.0101 | 51.9454
19 | 1.7598 | 0.0376 | 0.0105 | 46.8032

## 115. Re 12M Mach 0.10 (1)
BIGFOIL.COM POLAR EXPORT
NACA63-212 a=0.0
NACA63-212 a=0.0 |  |  |  | Cl Max: | 1.14 | at alpha= | 11 | deg
JavaFoil+Calcfoil stall+Eppler ext transition |  |  |  | L/D Max: | 113.73 | at alpha= | 9 | deg
Re: | 12000000 |  |  | Cd Min: | 0.00498 | at alpha= | -0.5 | deg
Mach: | 0.1 |  |  | Cl=0 at alpha= | -0.975 | deg
|  |  |  | @ Cl=0.1, Cd= | 0.00498
|  |  |  | @ Cl=0.4, Cd= | 0.0055427
|  |  |  | @ Cl=0.6, Cd= | 0.0064997
alpha (deg) | Cl | Cd | Cm | Cl/Cd
-16 | -0.619 | 0.11907 | -0.001 | -5.196
-15.5 | -0.646 | 0.10897 | -0.001 | -5.926
-15 | -0.672 | 0.10064 | -0.001 | -6.677
-14.5 | -0.695 | 0.09518 | -0.001 | -7.304
-14 | -0.721 | 0.08458 | -0.002 | -8.525
-13.5 | -0.792 | 0.0452 | -0.003 | -17.53
-13 | -0.866 | 0.02078 | -0.003 | -41.676
-12.5 | -0.891 | 0.01714 | -0.004 | -51.975
-12 | -0.919 | 0.01328 | -0.004 | -69.184
-11.5 | -0.931 | 0.01167 | -0.005 | -79.743
-11 | -0.933 | 0.01094 | -0.005 | -85.319
-10.5 | -0.919 | 0.01021 | -0.006 | -89.99
-10 | -0.898 | 0.00966 | -0.006 | -93
-9.5 | -0.87 | 0.00926 | -0.006 | -93.968
-9 | -0.838 | 0.00894 | -0.007 | -93.802
-8.5 | -0.803 | 0.00855 | -0.007 | -93.869
-8 | -0.763 | 0.00824 | -0.008 | -92.595
-7.5 | -0.721 | 0.008 | -0.008 | -90.072
-7 | -0.675 | 0.00771 | -0.009 | -87.548
-6.5 | -0.627 | 0.00748 | -0.009 | -83.839
-6 | -0.577 | 0.00728 | -0.01 | -79.272
-5.5 | -0.524 | 0.00707 | -0.01 | -74.215
-5 | -0.47 | 0.00689 | -0.01 | -68.27
-4.5 | -0.415 | 0.00673 | -0.011 | -61.555
-4 | -0.358 | 0.00658 | -0.011 | -54.389
-3.5 | -0.3 | 0.00644 | -0.012 | -46.525
-3 | -0.241 | 0.00634 | -0.012 | -38.077
-2.5 | -0.182 | 0.00621 | -0.013 | -29.306
-2 | -0.123 | 0.00571 | -0.013 | -21.475
-1.5 | -0.063 | 0.00527 | -0.014 | -11.93
-1 | -0.003 | 0.00505 | -0.014 | -0.598
-0.5 | 0.057 | 0.00498 | -0.015 | 11.426
0 | 0.117 | 0.00498 | -0.015 | 23.453
0.5 | 0.177 | 0.00502 | -0.016 | 35.186
1 | 0.237 | 0.00513 | -0.016 | 46.138
1.5 | 0.296 | 0.00528 | -0.017 | 56.092
2 | 0.356 | 0.00544 | -0.017 | 65.473
2.5 | 0.416 | 0.00558 | -0.017 | 74.504
3 | 0.475 | 0.00582 | -0.018 | 81.624
3.5 | 0.534 | 0.00612 | -0.018 | 87.175
4 | 0.592 | 0.00645 | -0.019 | 91.814
4.5 | 0.65 | 0.00681 | -0.019 | 95.429
5 | 0.706 | 0.00745 | -0.02 | 94.832
5.5 | 0.762 | 0.0077 | -0.02 | 98.919
6 | 0.816 | 0.008 | -0.021 | 101.941
6.5 | 0.868 | 0.00837 | -0.021 | 103.693
7 | 0.917 | 0.00826 | -0.022 | 111.048
7.5 | 0.962 | 0.00862 | -0.022 | 111.631
8 | 1.004 | 0.00902 | -0.023 | 111.349
8.5 | 1.041 | 0.0094 | -0.023 | 110.843
9 | 1.074 | 0.00944 | -0.024 | 113.73
9.5 | 1.1 | 0.01063 | -0.024 | 103.454
10 | 1.119 | 0.01124 | -0.024 | 99.567
10.5 | 1.133 | 0.01187 | -0.025 | 95.464
11 | 1.14 | 0.01276 | -0.025 | 89.341
11.5 | 1.14 | 0.0139 | -0.025 | 82.033
12 | 1.136 | 0.01503 | -0.026 | 75.528
12.5 | 1.121 | 0.01628 | -0.026 | 68.841
13 | 1.097 | 0.01795 | -0.026 | 61.131
13.5 | 1.066 | 0.02033 | -0.027 | 52.465
14 | 1.03 | 0.02346 | -0.027 | 43.887
14.5 | 0.989 | 0.02731 | -0.027 | 36.211
15 | 0.938 | 0.03469 | -0.027 | 27.05
15.5 | 0.883 | 0.04579 | -0.026 | 19.275
16 | 0.826 | 0.05996 | -0.025 | 13.782

## 116. Re 12M Mach 0.10 (2)
BIGFOIL.COM POLAR EXPORT
NACA63-212 a=0.0
NACA63-212 a=0.0 |  |  |  | Cl Max: | 1.745 | at alpha= | 19 | deg
XFOIL ncrit=9 |  |  |  | L/D Max: | 128.499 | at alpha= | 9.5 | deg
Re: | 12000000 |  |  | Cd Min: | 0.05352 | at alpha= | 20 | deg
Mach: | 0.1 |  |  | Cl=0 at alpha= | -1.0052 | deg
|  |  |  | @ Cl=0.1, Cd= | 0.0041595
|  |  |  | @ Cl=0.4, Cd= | 0.0045771
|  |  |  | @ Cl=0.6, Cd= | 0.0058186
alpha (deg) | Cl | Cd | Cm | Cl/Cd
-20 | -1.6868 | 0.04073 | -0.0433 | -41.4142
-19.5 | -1.697 | 0.03477 | -0.0441 | -48.8064
-19 | -1.6962 | 0.03042 | -0.0435 | -55.7594
-18.5 | -1.7026 | 0.02606 | -0.0415 | -65.3338
-18 | -1.7016 | 0.02283 | -0.0382 | -74.5335
-17.5 | -1.6913 | 0.02069 | -0.0343 | -81.7448
-17 | -1.6811 | 0.01913 | -0.0288 | -87.8777
-16.5 | -1.6607 | 0.01786 | -0.0239 | -92.9843
-16 | -1.6278 | 0.01648 | -0.0211 | -98.7743
-15.5 | -1.5867 | 0.01547 | -0.0192 | -102.5663
-14.5 | -1.4984 | 0.01396 | -0.0158 | -107.3352
-14 | -1.4508 | 0.01333 | -0.0146 | -108.8372
-13.5 | -1.4012 | 0.01271 | -0.0137 | -110.2439
-13 | -1.3512 | 0.01202 | -0.0129 | -112.4126
-12.5 | -1.3004 | 0.01134 | -0.0121 | -114.6737
-12 | -1.2485 | 0.01073 | -0.0116 | -116.356
-11.5 | -1.1953 | 0.01023 | -0.0112 | -116.8426
-11 | -1.1412 | 0.00979 | -0.0109 | -116.5679
-10.5 | -1.0865 | 0.0094 | -0.0107 | -115.5851
-10 | -1.0312 | 0.00905 | -0.0107 | -113.9448
-9.5 | -0.9757 | 0.0087 | -0.0106 | -112.1494
-9 | -0.9203 | 0.0083 | -0.0106 | -110.8795
-8.5 | -0.8645 | 0.0079 | -0.0105 | -109.4304
-8 | -0.8083 | 0.00756 | -0.0106 | -106.918
-7.5 | -0.7517 | 0.00726 | -0.0107 | -103.5399
-7 | -0.6947 | 0.007 | -0.0109 | -99.2429
-6.5 | -0.6373 | 0.00678 | -0.0112 | -93.9971
-6 | -0.5798 | 0.00656 | -0.0115 | -88.3841
-5.5 | -0.5223 | 0.00632 | -0.0117 | -82.6424
-5 | -0.4645 | 0.00613 | -0.0121 | -75.7749
-4.5 | -0.4066 | 0.00596 | -0.0124 | -68.2215
-4 | -0.3485 | 0.0058 | -0.0128 | -60.0862
-3.5 | -0.2903 | 0.00565 | -0.0133 | -51.3805
-3 | -0.232 | 0.00552 | -0.0137 | -42.029
-2.5 | -0.1737 | 0.00539 | -0.0142 | -32.2263
-2 | -0.1155 | 0.00522 | -0.0146 | -22.1264
-1.5 | -0.0574 | 0.005 | -0.0151 | -11.48
-1 | 0.0006 | 0.00472 | -0.0157 | 0.12712
-0.5 | 0.0585 | 0.00444 | -0.0162 | 13.1757
0 | 0.1162 | 0.00405 | -0.0168 | 28.6914
0.5 | 0.1744 | 0.00393 | -0.0174 | 44.3766
1 | 0.2327 | 0.0039 | -0.018 | 59.6667
1.5 | 0.291 | 0.004 | -0.0186 | 72.75
2 | 0.3493 | 0.00413 | -0.0192 | 84.5763
2.5 | 0.406 | 0.00463 | -0.0196 | 87.689
3 | 0.4632 | 0.00498 | -0.0201 | 93.012
3.5 | 0.5203 | 0.00534 | -0.0205 | 97.4345
4 | 0.5771 | 0.00569 | -0.0209 | 101.4236
4.5 | 0.6341 | 0.00601 | -0.0213 | 105.5075
5 | 0.6904 | 0.00639 | -0.0215 | 108.0438
5.5 | 0.7472 | 0.00666 | -0.0218 | 112.1922
6 | 0.8038 | 0.00693 | -0.0221 | 115.9885
6.5 | 0.8602 | 0.0072 | -0.0224 | 119.4722
7 | 0.9164 | 0.00747 | -0.0226 | 122.6774
7.5 | 0.9719 | 0.00781 | -0.0227 | 124.443
8 | 1.0274 | 0.00812 | -0.0229 | 126.5271
8.5 | 1.0819 | 0.0085 | -0.0229 | 127.2824
9 | 1.1364 | 0.00885 | -0.0228 | 128.4068
9.5 | 1.1899 | 0.00926 | -0.0227 | 128.4989
10 | 1.2424 | 0.00971 | -0.0224 | 127.9506
10.5 | 1.2944 | 0.01011 | -0.022 | 128.0317
11 | 1.343 | 0.01049 | -0.0209 | 128.0267
11.5 | 1.3925 | 0.01115 | -0.0202 | 124.8879
12 | 1.4417 | 0.01176 | -0.0194 | 122.5935
12.5 | 1.4893 | 0.01242 | -0.0185 | 119.9114
13 | 1.5333 | 0.01326 | -0.0171 | 115.6335
13.5 | 1.5746 | 0.01415 | -0.0152 | 111.2792
14 | 1.6142 | 0.01497 | -0.0132 | 107.829
14.5 | 1.6434 | 0.01587 | -0.0094 | 103.5539
15 | 1.658 | 0.01704 | -0.0037 | 97.3005
15.5 | 1.6735 | 0.01871 | 0.0005 | 89.4441
16 | 1.6931 | 0.02049 | 0.0036 | 82.6306
16.5 | 1.7095 | 0.02273 | 0.0064 | 75.209
17 | 1.7214 | 0.02553 | 0.0088 | 67.4266
17.5 | 1.7284 | 0.029 | 0.0107 | 59.6
18 | 1.7352 | 0.03279 | 0.0119 | 52.9186
18.5 | 1.7418 | 0.03689 | 0.0125 | 47.216
19 | 1.745 | 0.04165 | 0.0125 | 41.8968
19.5 | 1.7431 | 0.04737 | 0.0117 | 36.7976
20 | 1.7412 | 0.05352 | 0.0102 | 32.5336

## 117. Re 12M Mach 0.25 (1)
BIGFOIL.COM POLAR EXPORT
NACA63-212 a=0.0
NACA63-212 a=0.0 |  |  |  | Cl Max: | 1.093 | at alpha= | 10 | deg
JavaFoil+Calcfoil stall+Eppler ext transition |  |  |  | L/D Max: | 113.054 | at alpha= | 8 | deg
Re: | 12000000 |  |  | Cd Min: | 0.00498 | at alpha= | 0 | deg
Mach: | 0.25 |  |  | Cl=0 at alpha= | -0.97581 | deg
|  |  |  | @ Cl=0.1, Cd= | 0.0049898
|  |  |  | @ Cl=0.4, Cd= | 0.0055726
|  |  |  | @ Cl=0.6, Cd= | 0.10854
alpha (deg) | Cl | Cd | Cm | Cl/Cd
-15 | -0.359 | 0.11687 | -0.001 | -3.072
-14.5 | -0.424 | 0.11054 | -0.001 | -3.832
-14 | -0.483 | 0.10228 | -0.001 | -4.723
-13.5 | -0.538 | 0.09364 | -0.002 | -5.743
-13 | -0.587 | 0.08707 | -0.002 | -6.741
-12.5 | -0.632 | 0.07682 | -0.002 | -8.231
-12 | -0.672 | 0.06858 | -0.003 | -9.797
-11.5 | -0.705 | 0.05919 | -0.003 | -11.905
-11 | -0.843 | 0.01279 | -0.005 | -65.949
-10.5 | -0.865 | 0.01107 | -0.006 | -78.168
-10 | -0.866 | 0.01052 | -0.006 | -82.253
-9.5 | -0.85 | 0.00985 | -0.007 | -86.255
-9 | -0.827 | 0.00939 | -0.007 | -88.141
-8.5 | -0.799 | 0.00897 | -0.008 | -89.055
-8 | -0.766 | 0.00859 | -0.008 | -89.13
-7.5 | -0.727 | 0.00824 | -0.008 | -88.241
-7 | -0.684 | 0.00794 | -0.009 | -86.192
-6.5 | -0.638 | 0.00771 | -0.009 | -82.724
-6 | -0.588 | 0.00744 | -0.01 | -79.115
-5.5 | -0.536 | 0.00721 | -0.01 | -74.321
-5 | -0.481 | 0.00698 | -0.011 | -68.993
-4.5 | -0.425 | 0.00679 | -0.011 | -62.538
-4 | -0.367 | 0.00664 | -0.012 | -55.237
-3.5 | -0.308 | 0.00652 | -0.012 | -47.204
-3 | -0.248 | 0.0064 | -0.013 | -38.705
-2.5 | -0.187 | 0.00627 | -0.013 | -29.854
-2 | -0.126 | 0.00575 | -0.014 | -21.913
-1.5 | -0.065 | 0.00531 | -0.014 | -12.166
-1 | -0.003 | 0.00505 | -0.015 | -0.615
-0.5 | 0.059 | 0.00501 | -0.015 | 11.685
0 | 0.12 | 0.00498 | -0.016 | 24.088
0.5 | 0.182 | 0.00508 | -0.016 | 35.758
1 | 0.243 | 0.00516 | -0.016 | 47.114
1.5 | 0.305 | 0.00533 | -0.017 | 57.128
2 | 0.366 | 0.00545 | -0.017 | 67.137
2.5 | 0.427 | 0.00567 | -0.018 | 75.299
3 | 0.488 | 0.00588 | -0.018 | 83.019
3.5 | 0.548 | 0.00622 | -0.019 | 88.145
4 | 0.608 | 0.00657 | -0.019 | 92.576
4.5 | 0.667 | 0.00698 | -0.02 | 95.559
5 | 0.725 | 0.00758 | -0.02 | 95.669
5.5 | 0.781 | 0.00794 | -0.021 | 98.331
6 | 0.836 | 0.00828 | -0.021 | 100.928
6.5 | 0.887 | 0.00821 | -0.022 | 108.131
7 | 0.936 | 0.00854 | -0.022 | 109.57
7.5 | 0.979 | 0.00896 | -0.023 | 109.251
8 | 1.018 | 0.009 | -0.023 | 113.054
8.5 | 1.049 | 0.00944 | -0.024 | 111.117
9 | 1.072 | 0.01079 | -0.024 | 99.372
9.5 | 1.087 | 0.01142 | -0.025 | 95.166
10 | 1.093 | 0.01223 | -0.025 | 89.345
10.5 | 1.089 | 0.01318 | -0.025 | 82.68
11 | 1.076 | 0.01442 | -0.026 | 74.656
11.5 | 1.053 | 0.01599 | -0.026 | 65.846
12 | 1.018 | 0.01829 | -0.026 | 55.653
12.5 | 0.967 | 0.02112 | -0.026 | 45.774
13 | 0.897 | 0.02606 | -0.026 | 34.428
13.5 | 0.756 | 0.0662 | -0.022 | 11.413
14 | 0.672 | 0.08516 | -0.019 | 7.888
14.5 | 0.595 | 0.09876 | -0.017 | 6.026
15 | 0.519 | 0.10854 | -0.016 | 4.786

## 118. Re 12M Mach 0.25 (2)
BIGFOIL.COM POLAR EXPORT
NACA63-212 a=0.0
NACA63-212 a=0.0 |  |  |  | Cl Max: | 1.6547 | at alpha= | 16.5 | deg
XFOIL ncrit=9 |  |  |  | L/D Max: | 126.874 | at alpha= | 8.5 | deg
Re: | 12000000 |  |  | Cd Min: | 0.21581 | at alpha= | -20 | deg
Mach: | 0.25 |  |  | Cl=0 at alpha= | -1.0084 | deg
|  |  |  | @ Cl=0.1, Cd= | 0.0041799
|  |  |  | @ Cl=0.4, Cd= | 0.0044834
|  |  |  | @ Cl=0.6, Cd= | 0.0057994
alpha (deg) | Cl | Cd | Cm | Cl/Cd
-20 | -0.8758 | 0.21581 | 0.0673 | -4.0582
-19.5 | -0.8889 | 0.19974 | 0.0574 | -4.4503
-19 | -1.2057 | 0.11928 | -0.0003 | -10.1081
-18.5 | -1.38 | 0.07919 | -0.0311 | -17.4264
-18 | -1.4405 | 0.06181 | -0.0439 | -23.3053
-17.5 | -1.4832 | 0.04934 | -0.0516 | -30.0608
-17 | -1.5167 | 0.03972 | -0.0557 | -38.1848
-16.5 | -1.5345 | 0.03286 | -0.0564 | -46.6981
-16 | -1.5494 | 0.02734 | -0.0545 | -56.6715
-15.5 | -1.557 | 0.02328 | -0.0503 | -66.8814
-15 | -1.559 | 0.02056 | -0.0435 | -75.8268
-14.5 | -1.5475 | 0.01836 | -0.0364 | -84.2865
-14 | -1.5147 | 0.01674 | -0.0316 | -90.4839
-13.5 | -1.4701 | 0.01533 | -0.0282 | -95.8969
-13 | -1.4184 | 0.0143 | -0.0257 | -99.1888
-12.5 | -1.3638 | 0.01345 | -0.0235 | -101.3978
-12 | -1.3094 | 0.0125 | -0.0215 | -104.752
-11.5 | -1.2543 | 0.01157 | -0.0197 | -108.4097
-11 | -1.1969 | 0.01087 | -0.0183 | -110.1104
-10.5 | -1.1385 | 0.01027 | -0.0171 | -110.8569
-10 | -1.0795 | 0.00976 | -0.0162 | -110.6045
-9.5 | -1.0202 | 0.00928 | -0.0153 | -109.9353
-9 | -0.9602 | 0.00892 | -0.0147 | -107.6457
-8.5 | -0.9015 | 0.00837 | -0.0141 | -107.7061
-8 | -0.8422 | 0.00791 | -0.0136 | -106.4728
-7.5 | -0.7825 | 0.00754 | -0.0132 | -103.7798
-7 | -0.7225 | 0.00721 | -0.013 | -100.208
-6.5 | -0.6623 | 0.00693 | -0.0129 | -95.57
-6 | -0.6019 | 0.0067 | -0.0129 | -89.8358
-5.5 | -0.5416 | 0.00646 | -0.013 | -83.839
-5 | -0.4814 | 0.00622 | -0.0131 | -77.3955
-4.5 | -0.4209 | 0.00604 | -0.0134 | -69.6854
-4 | -0.3606 | 0.00585 | -0.0136 | -61.641
-3.5 | -0.3001 | 0.00571 | -0.014 | -52.5569
-3 | -0.2396 | 0.00557 | -0.0143 | -43.0162
-2.5 | -0.1792 | 0.00544 | -0.0147 | -32.9412
-2 | -0.1189 | 0.00528 | -0.0152 | -22.5189
-1.5 | -0.0589 | 0.00504 | -0.0157 | -11.6865
-1 | 0.001 | 0.00474 | -0.0162 | 0.21097
-0.5 | 0.0608 | 0.00445 | -0.0167 | 13.6629
0 | 0.1203 | 0.00404 | -0.0174 | 29.7772
0.5 | 0.1805 | 0.00392 | -0.018 | 46.0459
1 | 0.2408 | 0.0039 | -0.0186 | 61.7436
1.5 | 0.301 | 0.00401 | -0.0191 | 75.0623
2 | 0.3613 | 0.00414 | -0.0197 | 87.2705
2.5 | 0.4199 | 0.00466 | -0.0202 | 90.1073
3 | 0.479 | 0.00503 | -0.0206 | 95.2286
3.5 | 0.538 | 0.00541 | -0.0209 | 99.4455
4 | 0.597 | 0.00578 | -0.0212 | 103.2872
4.5 | 0.6557 | 0.00616 | -0.0214 | 106.4448
5 | 0.7145 | 0.00652 | -0.0216 | 109.5859
5.5 | 0.7737 | 0.0068 | -0.0218 | 113.7794
6 | 0.8328 | 0.00708 | -0.0219 | 117.6271
6.5 | 0.8916 | 0.0074 | -0.0219 | 120.4865
7 | 0.9502 | 0.00772 | -0.0218 | 123.0829
7.5 | 1.0087 | 0.00806 | -0.0216 | 125.1489
8 | 1.0664 | 0.00847 | -0.0213 | 125.9032
8.5 | 1.1241 | 0.00886 | -0.0209 | 126.8736
9 | 1.1809 | 0.00932 | -0.0203 | 126.706
9.5 | 1.2369 | 0.00982 | -0.0195 | 125.9572
10 | 1.2924 | 0.01032 | -0.0185 | 125.2326
10.5 | 1.3451 | 0.01094 | -0.0171 | 122.9525
11 | 1.3956 | 0.01147 | -0.015 | 121.6739
11.5 | 1.4462 | 0.01228 | -0.0132 | 117.7687
12 | 1.493 | 0.01324 | -0.0108 | 112.7644
12.5 | 1.5379 | 0.01417 | -0.0081 | 108.5321
13 | 1.5746 | 0.01527 | -0.0042 | 103.1172
13.5 | 1.5887 | 0.01655 | 0.0029 | 95.994
14 | 1.6066 | 0.01834 | 0.008 | 87.6009
14.5 | 1.6233 | 0.02064 | 0.0121 | 78.6483
15 | 1.6384 | 0.02343 | 0.0156 | 69.9274
15.5 | 1.6421 | 0.02739 | 0.0186 | 59.9525
16 | 1.6498 | 0.03146 | 0.0206 | 52.4412
16.5 | 1.6547 | 0.03613 | 0.0217 | 45.7985
17 | 1.6477 | 0.04233 | 0.0217 | 38.9251
17.5 | 1.6321 | 0.05015 | 0.0203 | 32.5444
18 | 1.618 | 0.05855 | 0.0176 | 27.6345
18.5 | 1.5921 | 0.06919 | 0.013 | 23.0106
19 | 1.5652 | 0.08081 | 0.007 | 19.3689
19.5 | 1.5217 | 0.09582 | -0.0019 | 15.8808
20 | 1.4804 | 0.11149 | -0.0119 | 13.2783

## 119. Re 12M Mach 0.50 (1)
BIGFOIL.COM POLAR EXPORT
NACA63-212 a=0.0
NACA63-212 a=0.0 |  |  |  | Cl Max: | 1.136 | at alpha= | 20 | deg
JavaFoil+Calcfoil stall+Eppler ext transition |  |  |  | L/D Max: | 103.393 | at alpha= | 6 | deg
Re: | 12000000 |  |  | Cd Min: | 0.0051 | at alpha= | 0 | deg
Mach: | 0.5 |  |  | Cl=0 at alpha= | -0.97794 | deg
|  |  |  | @ Cl=0.1, Cd= | 0.0051098
|  |  |  | @ Cl=0.4, Cd= | 0.0057026
|  |  |  | @ Cl=0.6, Cd= | 0.0067069
alpha (deg) | Cl | Cd | Cm | Cl/Cd
-20 | -1.04 | 0.15315 | 0.001 | -6.788
-19.5 | -1.013 | 0.14641 | 0.001 | -6.916
-19 | -0.983 | 0.14622 | 0 | -6.725
-18.5 | -0.956 | 0.14042 | 0 | -6.806
-18 | -0.936 | 0.12617 | 0 | -7.421
-17.5 | -0.906 | 0.12279 | 0 | -7.377
-17 | -0.878 | 0.11742 | 0 | -7.475
-16.5 | -0.849 | 0.11296 | -0.001 | -7.518
-16 | -0.823 | 0.10602 | -0.001 | -7.764
-15.5 | -0.798 | 0.10695 | -0.001 | -7.46
-15 | -0.769 | 0.10259 | -0.001 | -7.495
-14.5 | -0.745 | 0.09298 | -0.002 | -8.016
-14 | -0.729 | 0.07814 | -0.002 | -9.334
-13.5 | -0.765 | 0.03553 | -0.003 | -21.525
-13 | -0.658 | 0.09109 | -0.002 | -7.228
-12.5 | -0.632 | 0.08286 | -0.003 | -7.631
-12 | -0.611 | 0.07174 | -0.003 | -8.512
-11.5 | -0.637 | 0.03373 | -0.005 | -18.889
-11 | -0.651 | 0.01642 | -0.006 | -39.638
-10.5 | -0.521 | 0.07286 | -0.003 | -7.146
-10 | -0.495 | 0.06454 | -0.004 | -7.666
-9.5 | -0.477 | 0.05213 | -0.005 | -9.142
-9 | -0.535 | 0.01194 | -0.008 | -44.817
-8.5 | -0.511 | 0.01081 | -0.008 | -47.314
-8 | -0.384 | 0.05369 | -0.004 | -7.161
-7.5 | -0.36 | 0.04623 | -0.005 | -7.787
-7 | -0.497 | 0.00952 | -0.01 | -52.167
-6.5 | -0.617 | 0.0089 | -0.01 | -69.368
-6 | -0.607 | 0.00838 | -0.011 | -72.49
-5.5 | -0.572 | 0.00801 | -0.011 | -71.379
-5 | -0.523 | 0.00758 | -0.012 | -68.979
-4.5 | -0.467 | 0.0073 | -0.013 | -63.985
-4 | -0.406 | 0.00704 | -0.013 | -57.657
-3.5 | -0.342 | 0.00685 | -0.014 | -49.911
-3 | -0.276 | 0.00669 | -0.014 | -41.273
-2.5 | -0.209 | 0.00653 | -0.015 | -31.964
-2 | -0.141 | 0.00637 | -0.015 | -22.078
-1.5 | -0.072 | 0.00549 | -0.016 | -13.139
-1 | -0.003 | 0.00517 | -0.016 | -0.672
-0.5 | 0.065 | 0.00512 | -0.017 | 12.792
0 | 0.134 | 0.0051 | -0.017 | 26.298
0.5 | 0.203 | 0.00518 | -0.018 | 39.183
1 | 0.272 | 0.0053 | -0.018 | 51.21
1.5 | 0.34 | 0.00552 | -0.019 | 61.687
2 | 0.409 | 0.00573 | -0.02 | 71.377
2.5 | 0.477 | 0.00597 | -0.02 | 79.909
3 | 0.545 | 0.00628 | -0.021 | 86.72
3.5 | 0.612 | 0.0068 | -0.021 | 89.994
4 | 0.678 | 0.00727 | -0.022 | 93.206
4.5 | 0.742 | 0.00811 | -0.022 | 91.493
5 | 0.803 | 0.00822 | -0.023 | 97.711
5.5 | 0.86 | 0.00867 | -0.023 | 99.127
6 | 0.911 | 0.00881 | -0.024 | 103.393
6.5 | 0.953 | 0.0101 | -0.024 | 94.395
7 | 0.978 | 0.01081 | -0.025 | 90.46
7.5 | 0.965 | 0.01179 | -0.025 | 81.828
8 | 0.838 | 0.01398 | -0.025 | 59.938
8.5 | 0.624 | 0.01424 | -0.026 | 43.842
9 | 0.649 | 0.01657 | -0.026 | 39.169
9.5 | 0.572 | 0.06228 | -0.015 | 9.186
10 | 0.711 | 0.01805 | -0.027 | 39.378
10.5 | 0.732 | 0.02168 | -0.027 | 33.756
11 | 0.652 | 0.0753 | -0.016 | 8.661
11.5 | 0.796 | 0.02215 | -0.028 | 35.947
12 | 0.815 | 0.02726 | -0.028 | 29.893
12.5 | 0.784 | 0.05491 | -0.025 | 14.285
13 | 0.766 | 0.08799 | -0.019 | 8.705
13.5 | 0.874 | 0.0427 | -0.028 | 20.479
14 | 0.827 | 0.08889 | -0.022 | 9.301
14.5 | 0.865 | 0.08683 | -0.024 | 9.959
15 | 0.87 | 0.10098 | -0.02 | 8.618
15.5 | 0.903 | 0.10224 | -0.022 | 8.835
16 | 0.955 | 0.09045 | -0.026 | 10.557
16.5 | 0.972 | 0.1033 | -0.025 | 9.411
17 | 0.976 | 0.12701 | -0.022 | 7.681
17.5 | 1.009 | 0.126 | -0.023 | 8.006
18 | 1.04 | 0.1287 | -0.025 | 8.08
18.5 | 1.063 | 0.1401 | -0.024 | 7.59
19 | 1.081 | 0.1605 | -0.023 | 6.735
19.5 | 1.108 | 0.16489 | -0.024 | 6.72
20 | 1.136 | 0.17024 | -0.025 | 6.673

## 120. Re 12M Mach 0.50 (2)
BIGFOIL.COM POLAR EXPORT
NACA63-212 a=0.0
NACA63-212 a=0.0 |  |  |  | Cl Max: | 1.2734 | at alpha= | 8.5 | deg
XFOIL ncrit=9 |  |  |  | L/D Max: | 123.996 | at alpha= | 7 | deg
Re: | 12000000 |  |  | Cd Min: | 0.27359 | at alpha= | -20 | deg
Mach: | 0.5 |  |  | Cl=0 at alpha= | -1.0241 | deg
|  |  |  | @ Cl=0.1, Cd= | 0.004296
|  |  |  | @ Cl=0.4, Cd= | 0.0041832
|  |  |  | @ Cl=0.6, Cd= | 0.0056353
alpha (deg) | Cl | Cd | Cm | Cl/Cd
-20 | -0.8852 | 0.27359 | 0.0965 | -3.2355
-19.5 | -0.8644 | 0.26373 | 0.0907 | -3.2776
-19 | -0.8441 | 0.25377 | 0.0849 | -3.3262
-18.5 | -0.8236 | 0.24416 | 0.0792 | -3.3732
-18 | -0.8049 | 0.23396 | 0.0733 | -3.4403
-17.5 | -0.7853 | 0.22437 | 0.0676 | -3.5
-17 | -0.766 | 0.21497 | 0.0619 | -3.5633
-16.5 | -0.7504 | 0.20429 | 0.0557 | -3.6732
-16 | -0.7319 | 0.19488 | 0.0501 | -3.7556
-15.5 | -0.7146 | 0.18527 | 0.0443 | -3.8571
-15 | -0.6997 | 0.17519 | 0.0383 | -3.9939
-14.5 | -0.6846 | 0.16725 | 0.0343 | -4.0933
-14 | -0.6731 | 0.15692 | 0.0283 | -4.2894
-13.5 | -0.6608 | 0.14707 | 0.0225 | -4.4931
-13 | -0.6583 | 0.13511 | 0.0152 | -4.8723
-12.5 | -0.6487 | 0.12532 | 0.0093 | -5.1763
-12 | -0.6447 | 0.11473 | 0.0027 | -5.6193
-11.5 | -0.6497 | 0.10297 | -0.0048 | -6.3096
-11 | -0.6594 | 0.09095 | -0.0128 | -7.2501
-10.5 | -0.683 | 0.07695 | -0.0227 | -8.8759
-10 | -0.7006 | 0.0617 | -0.0347 | -11.3549
-9.5 | -0.7245 | 0.0497 | -0.0445 | -14.5775
-9 | -0.7617 | 0.04003 | -0.0498 | -19.0282
-8.5 | -0.8006 | 0.03342 | -0.0478 | -23.9557
-8 | -0.8366 | 0.02689 | -0.0407 | -31.1119
-7.5 | -0.8493 | 0.01843 | -0.0349 | -46.0825
-7 | -0.8268 | 0.01192 | -0.0294 | -69.3624
-6.5 | -0.7729 | 0.00894 | -0.025 | -86.4541
-6 | -0.704 | 0.00779 | -0.0222 | -90.3723
-5.5 | -0.6319 | 0.00716 | -0.0203 | -88.2542
-5 | -0.5592 | 0.00677 | -0.0191 | -82.5997
-4.5 | -0.4872 | 0.00642 | -0.0182 | -75.8879
-4 | -0.4156 | 0.00618 | -0.0177 | -67.2492
-3.5 | -0.3446 | 0.00596 | -0.0174 | -57.8188
-3 | -0.274 | 0.00578 | -0.0174 | -47.4048
-2.5 | -0.2038 | 0.00561 | -0.0175 | -36.328
-2 | -0.1341 | 0.00544 | -0.0177 | -24.6507
-1.5 | -0.0651 | 0.00521 | -0.0181 | -12.4952
-1 | 0.0033 | 0.00488 | -0.0185 | 0.67623
-0.5 | 0.0714 | 0.00449 | -0.0191 | 15.902
0 | 0.1392 | 0.00403 | -0.0197 | 34.5409
0.5 | 0.2082 | 0.00392 | -0.0204 | 53.1122
1 | 0.2774 | 0.0039 | -0.021 | 71.1282
1.5 | 0.3465 | 0.00406 | -0.0216 | 85.3448
2 | 0.416 | 0.00422 | -0.0221 | 98.5782
2.5 | 0.4833 | 0.00474 | -0.0224 | 101.962
3 | 0.5505 | 0.0053 | -0.0225 | 103.8679
3.5 | 0.6184 | 0.00576 | -0.0224 | 107.3611
4 | 0.6861 | 0.00627 | -0.0221 | 109.4258
4.5 | 0.754 | 0.00677 | -0.0216 | 111.3737
5 | 0.8234 | 0.00715 | -0.021 | 115.1608
5.5 | 0.8936 | 0.00752 | -0.0201 | 118.8298
6 | 0.964 | 0.00792 | -0.0188 | 121.7172
6.5 | 1.0344 | 0.0084 | -0.0172 | 123.1429
7 | 1.1048 | 0.00891 | -0.015 | 123.9955
7.5 | 1.1744 | 0.00956 | -0.0122 | 122.8452
8 | 1.2406 | 0.01045 | -0.0082 | 118.7177
8.5 | 1.2734 | 0.0129 | 0.0001 | 98.7132
9 | 1.2474 | 0.01627 | 0.0134 | 76.6687
9.5 | 1.2132 | 0.02123 | 0.023 | 57.1455
10 | 1.1863 | 0.0284 | 0.0263 | 41.7711
10.5 | 1.1521 | 0.03685 | 0.0271 | 31.2646
11 | 1.1164 | 0.04673 | 0.0245 | 23.8904
11.5 | 1.0838 | 0.05789 | 0.0192 | 18.7217
12 | 1.0518 | 0.07062 | 0.0114 | 14.8938
12.5 | 1.0267 | 0.08404 | 0.0024 | 12.2168
13 | 1.0023 | 0.09867 | -0.0076 | 10.1581
13.5 | 0.9854 | 0.11282 | -0.0167 | 8.7343

## 121. Re 14M Mach 0.00 (1)
BIGFOIL.COM POLAR EXPORT
NACA63-212 a=0.0
NACA63-212 a=0.0 |  |  |  | Cl Max: | 1.153 | at alpha= | 11.5 | deg
JavaFoil+Calcfoil stall+Eppler ext transition |  |  |  | L/D Max: | 120.969 | at alpha= | 9.5 | deg
Re: | 14000000 |  |  | Cd Min: | 0.00501 | at alpha= | -0.5 | deg
Mach: | 0 |  |  | Cl=0 at alpha= | -0.975 | deg
|  |  |  | @ Cl=0.1, Cd= | 0.00501
|  |  |  | @ Cl=0.4, Cd= | 0.005575
|  |  |  | @ Cl=0.6, Cd= | 0.0065074
alpha (deg) | Cl | Cd | Cm | Cl/Cd
-16.5 | -0.637 | 0.12039 | -0.001 | -5.289
-16 | -0.66 | 0.11457 | -0.001 | -5.762
-15.5 | -0.684 | 0.10459 | -0.001 | -6.544
-15 | -0.708 | 0.09627 | -0.001 | -7.354
-14.5 | -0.727 | 0.09137 | -0.001 | -7.959
-14 | -0.757 | 0.07564 | -0.002 | -10.009
-13.5 | -0.875 | 0.02119 | -0.003 | -41.275
-13 | -0.91 | 0.01526 | -0.003 | -59.675
-12.5 | -0.925 | 0.01391 | -0.004 | -66.482
-12 | -0.941 | 0.012 | -0.004 | -78.429
-11.5 | -0.95 | 0.01034 | -0.005 | -91.833
-11 | -0.941 | 0.01036 | -0.005 | -90.795
-10.5 | -0.924 | 0.00978 | -0.006 | -94.539
-10 | -0.901 | 0.00936 | -0.006 | -96.306
-9.5 | -0.872 | 0.00899 | -0.006 | -97.01
-9 | -0.839 | 0.00872 | -0.007 | -96.189
-8.5 | -0.802 | 0.00835 | -0.007 | -96.121
-8 | -0.762 | 0.00808 | -0.008 | -94.378
-7.5 | -0.719 | 0.00779 | -0.008 | -92.363
-7 | -0.673 | 0.00755 | -0.009 | -89.235
-6.5 | -0.625 | 0.00736 | -0.009 | -84.973
-6 | -0.575 | 0.00711 | -0.009 | -80.873
-5.5 | -0.522 | 0.00691 | -0.01 | -75.627
-5 | -0.468 | 0.00673 | -0.01 | -69.556
-4.5 | -0.413 | 0.00658 | -0.011 | -62.676
-4 | -0.356 | 0.00646 | -0.011 | -55.126
-3.5 | -0.298 | 0.00635 | -0.012 | -46.991
-3 | -0.24 | 0.00622 | -0.012 | -38.616
-2.5 | -0.181 | 0.00612 | -0.013 | -29.598
-2 | -0.122 | 0.00578 | -0.013 | -21.098
-1.5 | -0.063 | 0.00537 | -0.014 | -11.652
-1 | -0.003 | 0.00521 | -0.014 | -0.578
-0.5 | 0.057 | 0.00501 | -0.015 | 11.315
0 | 0.116 | 0.00501 | -0.015 | 23.206
0.5 | 0.176 | 0.00508 | -0.015 | 34.629
1 | 0.235 | 0.00519 | -0.016 | 45.345
1.5 | 0.295 | 0.0053 | -0.016 | 55.62
2 | 0.354 | 0.00546 | -0.017 | 64.857
2.5 | 0.414 | 0.00561 | -0.017 | 73.773
3 | 0.473 | 0.00586 | -0.018 | 80.665
3.5 | 0.531 | 0.00614 | -0.018 | 86.571
4 | 0.589 | 0.00646 | -0.019 | 91.244
4.5 | 0.647 | 0.00671 | -0.019 | 96.361
5 | 0.703 | 0.00726 | -0.02 | 96.892
5.5 | 0.758 | 0.00756 | -0.02 | 100.33
6 | 0.812 | 0.00786 | -0.021 | 103.297
6.5 | 0.864 | 0.0081 | -0.021 | 106.681
7 | 0.914 | 0.00845 | -0.022 | 108.154
7.5 | 0.959 | 0.00832 | -0.022 | 115.197
8 | 1.001 | 0.0087 | -0.023 | 115.069
8.5 | 1.039 | 0.0091 | -0.023 | 114.181
9 | 1.073 | 0.00908 | -0.024 | 118.241
9.5 | 1.102 | 0.00911 | -0.024 | 120.969
10 | 1.123 | 0.01084 | -0.024 | 103.612
10.5 | 1.139 | 0.01148 | -0.025 | 99.195
11 | 1.149 | 0.01216 | -0.025 | 94.473
11.5 | 1.153 | 0.01317 | -0.025 | 87.512
12 | 1.151 | 0.01416 | -0.026 | 81.3
12.5 | 1.141 | 0.01524 | -0.026 | 74.86
13 | 1.122 | 0.01677 | -0.026 | 66.893
13.5 | 1.097 | 0.01865 | -0.027 | 58.793
14 | 1.066 | 0.0211 | -0.027 | 50.525
14.5 | 1.032 | 0.02397 | -0.027 | 43.064
15 | 0.992 | 0.02848 | -0.027 | 34.821
15.5 | 0.947 | 0.03499 | -0.027 | 27.056
16 | 0.902 | 0.04215 | -0.027 | 21.399
16.5 | 0.841 | 0.06133 | -0.025 | 13.705

## 122. Re 14M Mach 0.00 (2)
BIGFOIL.COM POLAR EXPORT
NACA63-212 a=0.0
NACA63-212 a=0.0 |  |  |  | Cl Max: | 1.7859 | at alpha= | 20 | deg
XFOIL ncrit=9 |  |  |  | L/D Max: | 131.951 | at alpha= | 9.5 | deg
Re: | 14000000 |  |  | Cd Min: | 0.04507 | at alpha= | 20 | deg
Mach: | 0 |  |  | Cl=0 at alpha= | -1.0052 | deg
|  |  |  | @ Cl=0.1, Cd= | 0.0042507
|  |  |  | @ Cl=0.4, Cd= | 0.0046313
|  |  |  | @ Cl=0.6, Cd= | 0.0057519
alpha (deg) | Cl | Cd | Cm | Cl/Cd
-20 | -1.7508 | 0.03155 | -0.0409 | -55.4929
-19.5 | -1.7532 | 0.02741 | -0.0395 | -63.9621
-19 | -1.7457 | 0.02447 | -0.0374 | -71.3404
-18.5 | -1.7429 | 0.02165 | -0.0339 | -80.5035
-18 | -1.7319 | 0.0198 | -0.0299 | -87.4697
-17.5 | -1.7215 | 0.0185 | -0.0242 | -93.0541
-17 | -1.6976 | 0.01727 | -0.0202 | -98.2976
-16.5 | -1.6631 | 0.0161 | -0.0179 | -103.2981
-16 | -1.6237 | 0.01509 | -0.0162 | -107.6011
-15.5 | -1.58 | 0.01429 | -0.0149 | -110.5668
-15 | -1.5365 | 0.01366 | -0.0134 | -112.4817
-14.5 | -1.4905 | 0.01307 | -0.0123 | -114.0398
-14 | -1.4421 | 0.01249 | -0.0116 | -115.4604
-13.5 | -1.3924 | 0.01195 | -0.011 | -116.5188
-13 | -1.3422 | 0.01136 | -0.0105 | -118.1514
-12.5 | -1.2915 | 0.01076 | -0.0101 | -120.0279
-12 | -1.24 | 0.0102 | -0.0098 | -121.5686
-11.5 | -1.1873 | 0.00974 | -0.0096 | -121.8994
-11 | -1.1337 | 0.00934 | -0.0095 | -121.3812
-10.5 | -1.0795 | 0.00898 | -0.0095 | -120.2116
-10 | -1.0249 | 0.00864 | -0.0095 | -118.6227
-9.5 | -0.9698 | 0.00834 | -0.0096 | -116.283
-9 | -0.9143 | 0.00805 | -0.0097 | -113.5776
-8.5 | -0.8591 | 0.00767 | -0.0098 | -112.0078
-8 | -0.8033 | 0.00734 | -0.01 | -109.4414
-7.5 | -0.7472 | 0.00704 | -0.0102 | -106.1364
-7 | -0.6907 | 0.00678 | -0.0104 | -101.8732
-6.5 | -0.6338 | 0.00658 | -0.0108 | -96.3222
-5.5 | -0.5195 | 0.00617 | -0.0114 | -84.1977
-4.5 | -0.4045 | 0.00583 | -0.0122 | -69.3825
-4 | -0.3469 | 0.00566 | -0.0127 | -61.2898
-3.5 | -0.289 | 0.00552 | -0.0131 | -52.3551
-3 | -0.231 | 0.0054 | -0.0136 | -42.7778
-2.5 | -0.173 | 0.00529 | -0.014 | -32.7032
-2 | -0.1151 | 0.00515 | -0.0145 | -22.3495
-1.5 | -0.0572 | 0.00495 | -0.015 | -11.5556
-1 | 0.0006 | 0.00472 | -0.0156 | 0.12712
-0.5 | 0.0583 | 0.00449 | -0.0161 | 12.9844
0 | 0.1158 | 0.00416 | -0.0167 | 27.8365
0.5 | 0.1734 | 0.00395 | -0.0173 | 43.8987
1 | 0.2313 | 0.00395 | -0.0179 | 58.557
1.5 | 0.2893 | 0.00401 | -0.0185 | 72.1446
2 | 0.347 | 0.00417 | -0.0191 | 83.2134
2.5 | 0.4033 | 0.00466 | -0.0196 | 86.5451
3 | 0.4604 | 0.00496 | -0.02 | 92.8226
3.5 | 0.5173 | 0.0053 | -0.0205 | 97.6038
4 | 0.574 | 0.0056 | -0.0209 | 102.5
4.5 | 0.6305 | 0.00593 | -0.0213 | 106.3238
5 | 0.6869 | 0.00625 | -0.0216 | 109.904
5.5 | 0.7434 | 0.0065 | -0.022 | 114.3692
6 | 0.7997 | 0.00675 | -0.0223 | 118.4741
6.5 | 0.8557 | 0.00702 | -0.0226 | 121.8946
7 | 0.9116 | 0.00728 | -0.0229 | 125.2198
7.5 | 0.9668 | 0.00759 | -0.0231 | 127.3781
8 | 1.0219 | 0.00789 | -0.0233 | 129.5184
8.5 | 1.0762 | 0.00825 | -0.0234 | 130.4485
9 | 1.1304 | 0.00857 | -0.0235 | 131.902
9.5 | 1.1836 | 0.00897 | -0.0235 | 131.9509
10 | 1.2362 | 0.00938 | -0.0234 | 131.791
10.5 | 1.2883 | 0.00977 | -0.0232 | 131.8628
11 | 1.3387 | 0.01019 | -0.0228 | 131.3739
11.5 | 1.3859 | 0.01066 | -0.0217 | 130.0094
12 | 1.4353 | 0.01122 | -0.0212 | 127.9234
12.5 | 1.4834 | 0.01182 | -0.0206 | 125.4992
13 | 1.5287 | 0.01256 | -0.0196 | 121.7118
13.5 | 1.5716 | 0.01337 | -0.0182 | 117.5467
14 | 1.6135 | 0.01412 | -0.0168 | 114.2705
14.5 | 1.6521 | 0.01492 | -0.0148 | 110.7306
15 | 1.6793 | 0.01581 | -0.0109 | 106.2176
15.5 | 1.6911 | 0.01704 | -0.0052 | 99.243
16 | 1.7102 | 0.01846 | -0.0015 | 92.6436
16.5 | 1.7277 | 0.02026 | 0.0017 | 85.2764
17 | 1.7422 | 0.02251 | 0.0045 | 77.3967
17.5 | 1.7516 | 0.02538 | 0.0069 | 69.015
18.5 | 1.7734 | 0.03168 | 0.0098 | 55.9785
19.5 | 1.7836 | 0.04007 | 0.0106 | 44.5121
20 | 1.7859 | 0.04507 | 0.01 | 39.625

## 123. Re 14M Mach 0.10 (1)
BIGFOIL.COM POLAR EXPORT
NACA63-212 a=0.0
NACA63-212 a=0.0 |  |  |  | Cl Max: | 1.142 | at alpha= | 11.5 | deg
JavaFoil+Calcfoil stall+Eppler ext transition |  |  |  | L/D Max: | 116.975 | at alpha= | 9 | deg
Re: | 14000000 |  |  | Cd Min: | 0.00503 | at alpha= | 0 | deg
Mach: | 0.1 |  |  | Cl=0 at alpha= | -0.975 | deg
|  |  |  | @ Cl=0.1, Cd= | 0.0050357
|  |  |  | @ Cl=0.4, Cd= | 0.0055847
|  |  |  | @ Cl=0.6, Cd= | 0.0065041
alpha (deg) | Cl | Cd | Cm | Cl/Cd
-16.5 | -0.592 | 0.12476 | -0.001 | -4.745
-16 | -0.619 | 0.11767 | -0.001 | -5.259
-15.5 | -0.646 | 0.10829 | -0.001 | -5.962
-15 | -0.672 | 0.10102 | -0.001 | -6.648
-14.5 | -0.694 | 0.09594 | -0.001 | -7.239
-14 | -0.72 | 0.08593 | -0.002 | -8.374
-13.5 | -0.767 | 0.05959 | -0.002 | -12.878
-13 | -0.877 | 0.01785 | -0.003 | -49.134
-12.5 | -0.899 | 0.01534 | -0.004 | -58.614
-12 | -0.923 | 0.01254 | -0.004 | -73.667
-11.5 | -0.934 | 0.01126 | -0.005 | -82.984
-11 | -0.933 | 0.01056 | -0.005 | -88.378
-10.5 | -0.919 | 0.00994 | -0.006 | -92.438
-10 | -0.898 | 0.00946 | -0.006 | -94.941
-9.5 | -0.87 | 0.00908 | -0.006 | -95.856
-9 | -0.838 | 0.00872 | -0.007 | -96.145
-8.5 | -0.803 | 0.00842 | -0.007 | -95.292
-8 | -0.763 | 0.0081 | -0.008 | -94.226
-7.5 | -0.721 | 0.00786 | -0.008 | -91.733
-7 | -0.675 | 0.00758 | -0.009 | -89.108
-6.5 | -0.627 | 0.00739 | -0.009 | -84.902
-6 | -0.577 | 0.00716 | -0.01 | -80.633
-5.5 | -0.524 | 0.00695 | -0.01 | -75.46
-5 | -0.47 | 0.0068 | -0.01 | -69.122
-4.5 | -0.415 | 0.00662 | -0.011 | -62.603
-4 | -0.358 | 0.00646 | -0.011 | -55.38
-3.5 | -0.3 | 0.00635 | -0.012 | -47.227
-3 | -0.241 | 0.00627 | -0.012 | -38.483
-2.5 | -0.182 | 0.00612 | -0.013 | -29.737
-2 | -0.123 | 0.00581 | -0.013 | -21.084
-1.5 | -0.063 | 0.00539 | -0.014 | -11.67
-1 | -0.003 | 0.00521 | -0.014 | -0.581
-0.5 | 0.057 | 0.00505 | -0.015 | 11.287
0 | 0.117 | 0.00503 | -0.015 | 23.227
0.5 | 0.177 | 0.00507 | -0.016 | 34.84
1 | 0.237 | 0.00521 | -0.016 | 45.391
1.5 | 0.296 | 0.00534 | -0.017 | 55.508
2 | 0.356 | 0.00546 | -0.017 | 65.227
2.5 | 0.416 | 0.00563 | -0.017 | 73.876
3 | 0.475 | 0.00586 | -0.018 | 81.063
3.5 | 0.534 | 0.00617 | -0.018 | 86.575
4 | 0.592 | 0.00646 | -0.019 | 91.654
4.5 | 0.65 | 0.00678 | -0.019 | 95.86
5 | 0.706 | 0.00731 | -0.02 | 96.596
5.5 | 0.762 | 0.00757 | -0.02 | 100.667
6 | 0.816 | 0.00787 | -0.021 | 103.686
6.5 | 0.868 | 0.00821 | -0.021 | 105.777
7 | 0.918 | 0.0085 | -0.022 | 107.986
7.5 | 0.962 | 0.0084 | -0.022 | 114.536
8 | 1.004 | 0.00878 | -0.023 | 114.361
8.5 | 1.042 | 0.0092 | -0.023 | 113.253
9 | 1.074 | 0.00918 | -0.024 | 116.975
9.5 | 1.101 | 0.01037 | -0.024 | 106.162
10 | 1.121 | 0.01097 | -0.025 | 102.195
10.5 | 1.134 | 0.01163 | -0.025 | 97.522
11 | 1.141 | 0.01244 | -0.025 | 91.748
11.5 | 1.142 | 0.01348 | -0.026 | 84.755
12 | 1.137 | 0.0146 | -0.026 | 77.885
12.5 | 1.123 | 0.01587 | -0.026 | 70.75
13 | 1.1 | 0.01726 | -0.026 | 63.708
13.5 | 1.069 | 0.01948 | -0.027 | 54.896
14 | 1.033 | 0.02234 | -0.027 | 46.235
14.5 | 0.993 | 0.02581 | -0.027 | 38.459
15 | 0.944 | 0.03213 | -0.027 | 29.372
15.5 | 0.891 | 0.0413 | -0.026 | 21.566
16 | 0.837 | 0.0531 | -0.026 | 15.756
16.5 | 0.76 | 0.08676 | -0.023 | 8.754

## 124. Re 14M Mach 0.10 (2)
BIGFOIL.COM POLAR EXPORT
NACA63-212 a=0.0
NACA63-212 a=0.0 |  |  |  | Cl Max: | 1.7693 | at alpha= | 19 | deg
XFOIL ncrit=9 |  |  |  | L/D Max: | 131.771 | at alpha= | 9 | deg
Re: | 14000000 |  |  | Cd Min: | 0.05022 | at alpha= | 20 | deg
Mach: | 0.1 |  |  | Cl=0 at alpha= | -1.0052 | deg
|  |  |  | @ Cl=0.1, Cd= | 0.0042544
|  |  |  | @ Cl=0.4, Cd= | 0.0046188
|  |  |  | @ Cl=0.6, Cd= | 0.0057499
alpha (deg) | Cl | Cd | Cm | Cl/Cd
-20 | -1.7127 | 0.03804 | -0.0442 | -45.0237
-19.5 | -1.7163 | 0.03297 | -0.0443 | -52.0564
-19 | -1.7135 | 0.02898 | -0.0433 | -59.127
-18.5 | -1.7097 | 0.02553 | -0.0413 | -66.9683
-18 | -1.7116 | 0.02223 | -0.0376 | -76.9951
-17.5 | -1.7078 | 0.01991 | -0.0327 | -85.776
-17 | -1.7002 | 0.01851 | -0.0262 | -91.8531
-16.5 | -1.6694 | 0.01733 | -0.0229 | -96.3301
-16 | -1.6338 | 0.01608 | -0.0204 | -101.6045
-15.5 | -1.5941 | 0.01491 | -0.0184 | -106.9148
-15 | -1.5505 | 0.01415 | -0.0165 | -109.576
-14.5 | -1.505 | 0.0135 | -0.015 | -111.4815
-14 | -1.4562 | 0.01286 | -0.014 | -113.2348
-13.5 | -1.4059 | 0.01226 | -0.0131 | -114.6737
-13 | -1.3547 | 0.01169 | -0.0125 | -115.8854
-12.5 | -1.3032 | 0.01105 | -0.0118 | -117.9367
-12 | -1.2512 | 0.01044 | -0.0113 | -119.8467
-11.5 | -1.198 | 0.00992 | -0.0109 | -120.7661
-11 | -1.1438 | 0.00948 | -0.0106 | -120.654
-10.5 | -1.0889 | 0.00909 | -0.0105 | -119.791
-10 | -1.0335 | 0.00874 | -0.0104 | -118.2494
-9 | -0.9216 | 0.00812 | -0.0104 | -113.4975
-8.5 | -0.8657 | 0.00774 | -0.0104 | -111.8475
-8 | -0.8094 | 0.0074 | -0.0105 | -109.3784
-7.5 | -0.7527 | 0.00709 | -0.0106 | -106.1636
-7 | -0.6957 | 0.00682 | -0.0108 | -102.0088
-6.5 | -0.6383 | 0.0066 | -0.0111 | -96.7121
-5.5 | -0.523 | 0.00619 | -0.0117 | -84.4911
-5 | -0.4652 | 0.006 | -0.012 | -77.5333
-4.5 | -0.4071 | 0.00584 | -0.0124 | -69.7089
-4 | -0.349 | 0.00567 | -0.0128 | -61.552
-3.5 | -0.2908 | 0.00553 | -0.0132 | -52.5859
-3 | -0.2324 | 0.00541 | -0.0137 | -42.9575
-2.5 | -0.174 | 0.0053 | -0.0141 | -32.8302
-2 | -0.1157 | 0.00515 | -0.0146 | -22.466
-1.5 | -0.0575 | 0.00496 | -0.0151 | -11.5927
-1 | 0.0006 | 0.00472 | -0.0156 | 0.12712
-0.5 | 0.0588 | 0.00449 | -0.0162 | 13.0958
0 | 0.1165 | 0.00416 | -0.0168 | 28.0048
0.5 | 0.1745 | 0.00395 | -0.0174 | 44.1772
1 | 0.2327 | 0.00395 | -0.018 | 58.9114
2 | 0.3492 | 0.00417 | -0.0192 | 83.741
2.5 | 0.4058 | 0.00467 | -0.0196 | 86.8951
3 | 0.4633 | 0.00497 | -0.0201 | 93.2193
3.5 | 0.5205 | 0.00531 | -0.0205 | 98.0226
4 | 0.5776 | 0.00562 | -0.0209 | 102.7758
4.5 | 0.6345 | 0.00595 | -0.0213 | 106.6387
5 | 0.6912 | 0.00627 | -0.0216 | 110.2392
5.5 | 0.7482 | 0.00652 | -0.022 | 114.7546
6 | 0.8049 | 0.00678 | -0.0223 | 118.7168
6.5 | 0.8614 | 0.00706 | -0.0225 | 122.0113
7 | 0.9177 | 0.00732 | -0.0228 | 125.3689
7.5 | 0.9735 | 0.00763 | -0.0229 | 127.5885
8 | 1.029 | 0.00795 | -0.0231 | 129.434
8.5 | 1.0838 | 0.0083 | -0.0231 | 130.5783
9 | 1.1385 | 0.00864 | -0.0231 | 131.7708
9.5 | 1.1921 | 0.00907 | -0.023 | 131.4333
10 | 1.2453 | 0.00947 | -0.0228 | 131.4995
10.5 | 1.2979 | 0.00989 | -0.0225 | 131.2336
11 | 1.3483 | 0.01037 | -0.0218 | 130.0193
11.5 | 1.3962 | 0.01084 | -0.0207 | 128.8007
12 | 1.446 | 0.01141 | -0.02 | 126.7309
12.5 | 1.4938 | 0.01209 | -0.0191 | 123.5567
13 | 1.5383 | 0.01292 | -0.0177 | 119.0635
13.5 | 1.5819 | 0.01369 | -0.0162 | 115.5515
14 | 1.6228 | 0.01449 | -0.0143 | 111.9945
14.5 | 1.6592 | 0.01538 | -0.0118 | 107.8804
15 | 1.672 | 0.01647 | -0.0055 | 101.5179
15.5 | 1.6849 | 0.0181 | -0.0005 | 93.0884
16 | 1.7045 | 0.01978 | 0.0028 | 86.1729
16.5 | 1.7214 | 0.02188 | 0.0057 | 78.6746
17 | 1.7344 | 0.02451 | 0.0083 | 70.763
18 | 1.7566 | 0.03086 | 0.0116 | 56.9216
18.5 | 1.7645 | 0.03468 | 0.0125 | 50.8795
19 | 1.7693 | 0.03908 | 0.0128 | 45.2738
19.5 | 1.7691 | 0.04441 | 0.0124 | 39.8356
20 | 1.7681 | 0.05022 | 0.0112 | 35.2071

## 125. Re 14M Mach 0.25 (1)
BIGFOIL.COM POLAR EXPORT
NACA63-212 a=0.0
NACA63-212 a=0.0 |  |  |  | Cl Max: | 1.095 | at alpha= | 10 | deg
JavaFoil+Calcfoil stall+Eppler ext transition |  |  |  | L/D Max: | 113.859 | at alpha= | 8.5 | deg
Re: | 14000000 |  |  | Cd Min: | 0.00504 | at alpha= | -0.5 | deg
Mach: | 0.25 |  |  | Cl=0 at alpha= | -0.97581 | deg
|  |  |  | @ Cl=0.1, Cd= | 0.0050467
|  |  |  | @ Cl=0.4, Cd= | 0.0055992
|  |  |  | @ Cl=0.6, Cd= | 0.10709
alpha (deg) | Cl | Cd | Cm | Cl/Cd
-15.5 | -0.288 | 0.12434 | -0.001 | -2.317
-15 | -0.359 | 0.11632 | -0.001 | -3.087
-14.5 | -0.424 | 0.10778 | -0.001 | -3.931
-14 | -0.483 | 0.10148 | -0.001 | -4.761
-13.5 | -0.538 | 0.09434 | -0.002 | -5.702
-13 | -0.587 | 0.08648 | -0.002 | -6.785
-12.5 | -0.632 | 0.07746 | -0.002 | -8.155
-12 | -0.677 | 0.06473 | -0.003 | -10.459
-11.5 | -0.734 | 0.04295 | -0.004 | -17.081
-11 | -0.847 | 0.01221 | -0.005 | -69.366
-10.5 | -0.87 | 0.01088 | -0.006 | -79.989
-10 | -0.866 | 0.01023 | -0.006 | -84.599
-9.5 | -0.85 | 0.00959 | -0.007 | -88.555
-9 | -0.827 | 0.0092 | -0.007 | -89.892
-8.5 | -0.799 | 0.00879 | -0.008 | -90.887
-8 | -0.766 | 0.00842 | -0.008 | -90.917
-7.5 | -0.727 | 0.00808 | -0.008 | -89.972
-7 | -0.684 | 0.0078 | -0.009 | -87.767
-6.5 | -0.638 | 0.00758 | -0.009 | -84.214
-6 | -0.588 | 0.00731 | -0.01 | -80.539
-5.5 | -0.536 | 0.00707 | -0.01 | -75.867
-5 | -0.481 | 0.00687 | -0.011 | -70.049
-4.5 | -0.425 | 0.00669 | -0.011 | -63.526
-4 | -0.367 | 0.00654 | -0.012 | -56.133
-3.5 | -0.308 | 0.00641 | -0.012 | -47.991
-3 | -0.248 | 0.00631 | -0.013 | -39.278
-2.5 | -0.187 | 0.00617 | -0.013 | -30.292
-2 | -0.126 | 0.00586 | -0.014 | -21.495
-1.5 | -0.065 | 0.00541 | -0.014 | -11.946
-1 | -0.003 | 0.00523 | -0.015 | -0.594
-0.5 | 0.059 | 0.00504 | -0.015 | 11.611
0 | 0.12 | 0.00505 | -0.016 | 23.755
0.5 | 0.182 | 0.0051 | -0.016 | 35.636
1 | 0.243 | 0.00524 | -0.016 | 46.37
1.5 | 0.305 | 0.00536 | -0.017 | 56.762
2 | 0.366 | 0.00551 | -0.017 | 66.363
2.5 | 0.427 | 0.00567 | -0.018 | 75.301
3 | 0.488 | 0.00594 | -0.018 | 82.141
3.5 | 0.548 | 0.00629 | -0.019 | 87.243
4 | 0.608 | 0.00657 | -0.019 | 92.601
4.5 | 0.667 | 0.00689 | -0.02 | 96.783
5 | 0.725 | 0.00749 | -0.02 | 96.765
5.5 | 0.781 | 0.00781 | -0.021 | 100.066
6 | 0.836 | 0.00812 | -0.021 | 102.929
6.5 | 0.888 | 0.00845 | -0.022 | 105.121
7 | 0.936 | 0.00842 | -0.022 | 111.231
7.5 | 0.98 | 0.00875 | -0.023 | 111.985
8 | 1.018 | 0.00921 | -0.023 | 110.542
8.5 | 1.05 | 0.00922 | -0.024 | 113.859
9 | 1.074 | 0.01052 | -0.024 | 102.111
9.5 | 1.089 | 0.01113 | -0.025 | 97.84
10 | 1.095 | 0.01192 | -0.025 | 91.822
10.5 | 1.091 | 0.01286 | -0.025 | 84.862
11 | 1.078 | 0.01394 | -0.026 | 77.373
11.5 | 1.055 | 0.01541 | -0.026 | 68.476
12 | 1.02 | 0.01755 | -0.026 | 58.138
12.5 | 0.97 | 0.02014 | -0.026 | 48.156
13 | 0.898 | 0.0254 | -0.026 | 35.362
13.5 | 0.784 | 0.04898 | -0.024 | 16.008
14 | 0.68 | 0.07815 | -0.02 | 8.697
14.5 | 0.597 | 0.0962 | -0.018 | 6.204
15 | 0.52 | 0.10709 | -0.017 | 4.858

## 126. Re 14M Mach 0.25 (2)
BIGFOIL.COM POLAR EXPORT
NACA63-212 a=0.0
NACA63-212 a=0.0 |  |  |  | Cl Max: | 1.6805 | at alpha= | 16.5 | deg
XFOIL ncrit=9 |  |  |  | L/D Max: | 130.37 | at alpha= | 8.5 | deg
Re: | 14000000 |  |  | Cd Min: | 0.10413 | at alpha= | 20 | deg
Mach: | 0.25 |  |  | Cl=0 at alpha= | -1.0083 | deg
|  |  |  | @ Cl=0.1, Cd= | 0.004311
|  |  |  | @ Cl=0.4, Cd= | 0.0045185
|  |  |  | @ Cl=0.6, Cd= | 0.0057451
alpha (deg) | Cl | Cd | Cm | Cl/Cd
-19 | -1.3335 | 0.09638 | -0.0185 | -13.8359
-18.5 | -1.4245 | 0.07232 | -0.0371 | -19.6972
-18 | -1.4792 | 0.05681 | -0.0481 | -26.0377
-17.5 | -1.5205 | 0.0453 | -0.0545 | -33.5651
-17 | -1.5498 | 0.03666 | -0.0572 | -42.275
-16.5 | -1.5641 | 0.03054 | -0.0569 | -51.2148
-16 | -1.5749 | 0.02566 | -0.0541 | -61.3757
-15.5 | -1.579 | 0.02213 | -0.0491 | -71.3511
-14.5 | -1.559 | 0.01806 | -0.035 | -86.3234
-14 | -1.5242 | 0.01614 | -0.0307 | -94.4362
-13.5 | -1.4783 | 0.01471 | -0.0275 | -100.4963
-13 | -1.4258 | 0.01368 | -0.025 | -104.2251
-12.5 | -1.3703 | 0.01286 | -0.0229 | -106.5552
-12 | -1.314 | 0.01207 | -0.0211 | -108.865
-11.5 | -1.2579 | 0.01121 | -0.0193 | -112.2123
-11 | -1.2004 | 0.01049 | -0.0179 | -114.4328
-10.5 | -1.1419 | 0.00989 | -0.0167 | -115.4601
-10 | -1.0826 | 0.00939 | -0.0158 | -115.2929
-9.5 | -1.0229 | 0.00895 | -0.015 | -114.2905
-9 | -0.9628 | 0.00859 | -0.0144 | -112.0838
-8.5 | -0.9028 | 0.00821 | -0.0139 | -109.9635
-8 | -0.8435 | 0.00774 | -0.0134 | -108.9793
-7.5 | -0.7837 | 0.00737 | -0.0131 | -106.3365
-7 | -0.7236 | 0.00704 | -0.0129 | -102.7841
-6.5 | -0.6633 | 0.00675 | -0.0128 | -98.2667
-6 | -0.6029 | 0.00652 | -0.0128 | -92.4693
-5.5 | -0.5424 | 0.00632 | -0.0129 | -85.8228
-5 | -0.4821 | 0.00609 | -0.0131 | -79.1626
-4.5 | -0.4216 | 0.00591 | -0.0133 | -71.3367
-4 | -0.3611 | 0.00574 | -0.0136 | -62.9094
-3.5 | -0.3006 | 0.00559 | -0.0139 | -53.7746
-3 | -0.24 | 0.00544 | -0.0143 | -44.1176
-2.5 | -0.1796 | 0.00532 | -0.0147 | -33.7594
-2 | -0.1192 | 0.00519 | -0.0152 | -22.9672
-1.5 | -0.059 | 0.00498 | -0.0156 | -11.8474
-1 | 0.001 | 0.00474 | -0.0162 | 0.21097
-0.5 | 0.0611 | 0.00449 | -0.0167 | 13.608
0.5 | 0.1806 | 0.00394 | -0.018 | 45.8376
1 | 0.2407 | 0.00393 | -0.0186 | 61.2468
1.5 | 0.3011 | 0.00401 | -0.0192 | 75.0873
2 | 0.3611 | 0.00418 | -0.0197 | 86.3876
2.5 | 0.4197 | 0.00469 | -0.0202 | 89.4883
3 | 0.479 | 0.00503 | -0.0206 | 95.2286
3.5 | 0.5382 | 0.00538 | -0.021 | 100.0372
4 | 0.5973 | 0.00573 | -0.0213 | 104.2408
4.5 | 0.6564 | 0.00606 | -0.0215 | 108.3168
5 | 0.7154 | 0.0064 | -0.0217 | 111.7812
5.5 | 0.7747 | 0.00667 | -0.0219 | 116.1469
6 | 0.8339 | 0.00694 | -0.022 | 120.1585
6.5 | 0.893 | 0.00723 | -0.022 | 123.5131
7 | 0.9517 | 0.00756 | -0.022 | 125.8862
7.5 | 1.0104 | 0.00788 | -0.0218 | 128.2234
8 | 1.0683 | 0.00828 | -0.0215 | 129.0217
8.5 | 1.1264 | 0.00864 | -0.0212 | 130.3704
9 | 1.1833 | 0.00912 | -0.0206 | 129.7478
9.5 | 1.2401 | 0.00957 | -0.0199 | 129.582
10 | 1.2957 | 0.01009 | -0.0189 | 128.4143
10.5 | 1.3497 | 0.0107 | -0.0177 | 126.1402
11 | 1.4022 | 0.01125 | -0.0161 | 124.64
11.5 | 1.4508 | 0.01196 | -0.0138 | 121.3043
12 | 1.4999 | 0.01281 | -0.0117 | 117.0882
12.5 | 1.5464 | 0.0137 | -0.0091 | 112.8759
13 | 1.5857 | 0.01481 | -0.0056 | 107.0695
13.5 | 1.6031 | 0.01601 | 0.0013 | 100.1312
14 | 1.6199 | 0.01767 | 0.0069 | 91.6752
14.5 | 1.6364 | 0.01985 | 0.0114 | 82.4383
15 | 1.6515 | 0.02253 | 0.0151 | 73.3023
15.5 | 1.664 | 0.02573 | 0.0182 | 64.6716
16 | 1.6741 | 0.02945 | 0.0204 | 56.8455
16.5 | 1.6805 | 0.03383 | 0.0219 | 49.6748
17 | 1.6757 | 0.03958 | 0.0225 | 42.337
17.5 | 1.6638 | 0.04672 | 0.0217 | 35.6122
18 | 1.6516 | 0.05459 | 0.0197 | 30.2546
18.5 | 1.6267 | 0.0647 | 0.0157 | 25.1422
19 | 1.6028 | 0.07552 | 0.0105 | 21.2235
19.5 | 1.5626 | 0.08951 | 0.0025 | 17.4573
20 | 1.5249 | 0.10413 | -0.0065 | 14.6442

## 127. Re 14M Mach 0.50 (1)
BIGFOIL.COM POLAR EXPORT
NACA63-212 a=0.0
NACA63-212 a=0.0 |  |  |  | Cl Max: | 1.135 | at alpha= | 20 | deg
JavaFoil+Calcfoil stall+Eppler ext transition |  |  |  | L/D Max: | 105.906 | at alpha= | 6 | deg
Re: | 14000000 |  |  | Cd Min: | 0.00514 | at alpha= | -0.5 | deg
Mach: | 0.5 |  |  | Cl=0 at alpha= | -0.97794 | deg
|  |  |  | @ Cl=0.1, Cd= | 0.00514
|  |  |  | @ Cl=0.4, Cd= | 0.0057178
|  |  |  | @ Cl=0.6, Cd= | 0.0066901
alpha (deg) | Cl | Cd | Cm | Cl/Cd
-20 | -1.038 | 0.16142 | 0.001 | -6.432
-19.5 | -1.01 | 0.16122 | 0.001 | -6.266
-19 | -0.983 | 0.15274 | 0 | -6.437
-18.5 | -0.955 | 0.14929 | 0 | -6.397
-18 | -0.934 | 0.13161 | 0 | -7.094
-17.5 | -0.906 | 0.12593 | 0 | -7.191
-17 | -0.877 | 0.12327 | 0 | -7.115
-16.5 | -0.849 | 0.11659 | -0.001 | -7.284
-16 | -0.823 | 0.11083 | -0.001 | -7.426
-15.5 | -0.799 | 0.10497 | -0.001 | -7.611
-15 | -0.77 | 0.10152 | -0.001 | -7.586
-14.5 | -0.748 | 0.08939 | -0.002 | -8.371
-14 | -0.749 | 0.06342 | -0.003 | -11.81
-13.5 | -0.783 | 0.0275 | -0.003 | -28.475
-13 | -0.659 | 0.08918 | -0.002 | -7.387
-12.5 | -0.633 | 0.08117 | -0.003 | -7.801
-12 | -0.614 | 0.06835 | -0.003 | -8.99
-11.5 | -0.661 | 0.0234 | -0.005 | -28.251
-11 | -0.655 | 0.01522 | -0.006 | -43.025
-10.5 | -0.521 | 0.07105 | -0.003 | -7.328
-10 | -0.495 | 0.06413 | -0.004 | -7.719
-9.5 | -0.521 | 0.02589 | -0.006 | -20.122
-9 | -0.537 | 0.01145 | -0.008 | -46.931
-8.5 | -0.511 | 0.01047 | -0.008 | -48.825
-8 | -0.385 | 0.05336 | -0.004 | -7.207
-7.5 | -0.361 | 0.04486 | -0.006 | -8.054
-7 | -0.497 | 0.0093 | -0.01 | -53.386
-6.5 | -0.617 | 0.00872 | -0.01 | -70.774
-6 | -0.607 | 0.00823 | -0.011 | -73.791
-5.5 | -0.572 | 0.00785 | -0.011 | -72.832
-5 | -0.523 | 0.00745 | -0.012 | -70.182
-4.5 | -0.467 | 0.00714 | -0.013 | -65.356
-4 | -0.406 | 0.00692 | -0.013 | -58.636
-3.5 | -0.342 | 0.00675 | -0.014 | -50.636
-3 | -0.276 | 0.00659 | -0.014 | -41.912
-2.5 | -0.209 | 0.00642 | -0.015 | -32.485
-2 | -0.141 | 0.00629 | -0.015 | -22.363
-1.5 | -0.072 | 0.0056 | -0.016 | -12.88
-1 | -0.003 | 0.00537 | -0.016 | -0.646
-0.5 | 0.065 | 0.00514 | -0.017 | 12.73
0 | 0.134 | 0.00514 | -0.017 | 26.086
0.5 | 0.203 | 0.00523 | -0.018 | 38.835
1 | 0.272 | 0.00538 | -0.018 | 50.496
1.5 | 0.34 | 0.00557 | -0.019 | 61.077
2 | 0.409 | 0.00574 | -0.02 | 71.17
2.5 | 0.477 | 0.00596 | -0.02 | 79.985
3 | 0.545 | 0.00637 | -0.021 | 85.603
3.5 | 0.612 | 0.00676 | -0.021 | 90.474
4 | 0.678 | 0.00719 | -0.022 | 94.295
4.5 | 0.742 | 0.00797 | -0.022 | 93.093
5 | 0.803 | 0.00804 | -0.023 | 99.89
5.5 | 0.86 | 0.00847 | -0.023 | 101.529
6 | 0.912 | 0.00861 | -0.024 | 105.906
6.5 | 0.955 | 0.00987 | -0.024 | 96.751
7 | 0.98 | 0.01055 | -0.025 | 92.896
7.5 | 0.966 | 0.01147 | -0.025 | 84.218
8 | 0.839 | 0.0136 | -0.026 | 61.709
8.5 | 0.625 | 0.01385 | -0.026 | 45.149
9 | 0.651 | 0.01594 | -0.026 | 40.842
9.5 | 0.574 | 0.06057 | -0.016 | 9.48
10 | 0.712 | 0.01739 | -0.027 | 40.958
10.5 | 0.734 | 0.02083 | -0.027 | 35.238
11 | 0.653 | 0.07444 | -0.016 | 8.769
11.5 | 0.798 | 0.02123 | -0.028 | 37.605
12 | 0.818 | 0.02572 | -0.028 | 31.825
12.5 | 0.81 | 0.04209 | -0.027 | 19.253
13 | 0.768 | 0.08599 | -0.02 | 8.931
13.5 | 0.887 | 0.03718 | -0.029 | 23.846
14 | 0.844 | 0.07724 | -0.024 | 10.922
14.5 | 0.878 | 0.07755 | -0.025 | 11.324
15 | 0.88 | 0.09407 | -0.022 | 9.352
15.5 | 0.9 | 0.10861 | -0.021 | 8.284
16 | 0.933 | 0.10957 | -0.023 | 8.516
16.5 | 0.96 | 0.11556 | -0.023 | 8.307
17 | 0.973 | 0.14194 | -0.021 | 6.855
17.5 | 1.002 | 0.14106 | -0.022 | 7.102
18 | 1.031 | 0.1464 | -0.023 | 7.041
18.5 | 1.059 | 0.1518 | -0.024 | 6.974
19 | 1.08 | 0.17121 | -0.023 | 6.308
19.5 | 1.108 | 0.17128 | -0.024 | 6.468
20 | 1.135 | 0.17939 | -0.025 | 6.328

## 128. Re 14M Mach 0.50 (2)
BIGFOIL.COM POLAR EXPORT
NACA63-212 a=0.0
NACA63-212 a=0.0 |  |  |  | Cl Max: | 1.2817 | at alpha= | 8.5 | deg
XFOIL ncrit=9 |  |  |  | L/D Max: | 127.356 | at alpha= | 7 | deg
Re: | 14000000 |  |  | Cd Min: | 0.27307 | at alpha= | -20 | deg
Mach: | 0.5 |  |  | Cl=0 at alpha= | -1.024 | deg
|  |  |  | @ Cl=0.1, Cd= | 0.0043583
|  |  |  | @ Cl=0.4, Cd= | 0.0042049
|  |  |  | @ Cl=0.6, Cd= | 0.0055962
alpha (deg) | Cl | Cd | Cm | Cl/Cd
-20 | -0.886 | 0.27307 | 0.0964 | -3.2446
-19.5 | -0.8656 | 0.26293 | 0.0905 | -3.2921
-19 | -0.8457 | 0.25286 | 0.0847 | -3.3445
-18.5 | -0.8249 | 0.24345 | 0.079 | -3.3884
-18 | -0.8075 | 0.23274 | 0.0729 | -3.4695
-17.5 | -0.7876 | 0.2234 | 0.0672 | -3.5255
-17 | -0.7681 | 0.21412 | 0.0616 | -3.5872
-16.5 | -0.7551 | 0.2025 | 0.0549 | -3.7289
-16 | -0.7354 | 0.19365 | 0.0495 | -3.7976
-15.5 | -0.7179 | 0.18418 | 0.0438 | -3.8978
-15 | -0.7076 | 0.17455 | 0.0389 | -4.0539
-14.5 | -0.6905 | 0.1657 | 0.0336 | -4.1672
-14 | -0.6786 | 0.15546 | 0.0275 | -4.3651
-13.5 | -0.666 | 0.14577 | 0.0217 | -4.5688
-13 | -0.6674 | 0.133 | 0.0138 | -5.018
-12.5 | -0.6591 | 0.12303 | 0.0077 | -5.3572
-12 | -0.6563 | 0.11234 | 0.001 | -5.8421
-11.5 | -0.6614 | 0.10073 | -0.0066 | -6.5661
-11 | -0.6711 | 0.08886 | -0.0145 | -7.5523
-10.5 | -0.6941 | 0.07495 | -0.0245 | -9.2608
-10 | -0.7102 | 0.05989 | -0.0365 | -11.8584
-9.5 | -0.7338 | 0.0485 | -0.0457 | -15.1299
-9 | -0.7712 | 0.03915 | -0.0504 | -19.6986
-8.5 | -0.8101 | 0.03284 | -0.0475 | -24.6681
-7.5 | -0.8588 | 0.01744 | -0.0344 | -49.2431
-7 | -0.8342 | 0.0111 | -0.0288 | -75.1532
-6.5 | -0.7768 | 0.00852 | -0.0246 | -91.1737
-6 | -0.7064 | 0.00751 | -0.022 | -94.0613
-5.5 | -0.6336 | 0.00695 | -0.0202 | -91.1655
-5 | -0.5605 | 0.00659 | -0.019 | -85.0531
-4.5 | -0.4882 | 0.00628 | -0.0181 | -77.7389
-4 | -0.4165 | 0.00603 | -0.0176 | -69.0713
-3.5 | -0.3452 | 0.00583 | -0.0173 | -59.211
-3 | -0.2746 | 0.00565 | -0.0173 | -48.6018
-2.5 | -0.2044 | 0.0055 | -0.0174 | -37.1636
-1.5 | -0.0654 | 0.00515 | -0.0181 | -12.699
-1 | 0.0033 | 0.00487 | -0.0185 | 0.67762
-0.5 | 0.0717 | 0.00455 | -0.0191 | 15.7582
0 | 0.1396 | 0.00409 | -0.0197 | 34.132
0.5 | 0.2084 | 0.00392 | -0.0204 | 53.1633
1 | 0.2774 | 0.0039 | -0.021 | 71.1282
1.5 | 0.3465 | 0.00405 | -0.0216 | 85.5556
2 | 0.4156 | 0.00425 | -0.0221 | 97.7882
2.5 | 0.4828 | 0.0048 | -0.0224 | 100.5833
3 | 0.5507 | 0.00527 | -0.0225 | 104.4972
3.5 | 0.6187 | 0.00572 | -0.0225 | 108.1643
4 | 0.6868 | 0.00618 | -0.0222 | 111.1327
4.5 | 0.7553 | 0.00664 | -0.0218 | 113.75
5 | 0.825 | 0.00701 | -0.0211 | 117.689
5.5 | 0.8954 | 0.00736 | -0.0203 | 121.6576
6.5 | 1.0372 | 0.00818 | -0.0175 | 126.7971
7 | 1.108 | 0.0087 | -0.0154 | 127.3563
7.5 | 1.1789 | 0.00927 | -0.0127 | 127.1737
8 | 1.2463 | 0.01013 | -0.0088 | 123.0306
8.5 | 1.2817 | 0.01256 | -0.0007 | 102.0462
9 | 1.2567 | 0.01595 | 0.0128 | 78.79
9.5 | 1.2243 | 0.02119 | 0.0219 | 57.7773
10 | 1.1948 | 0.02773 | 0.0266 | 43.0869
10.5 | 1.1604 | 0.03607 | 0.0276 | 32.1708
11 | 1.1215 | 0.04612 | 0.025 | 24.317
11.5 | 1.0881 | 0.05728 | 0.0197 | 18.9962
12 | 1.0564 | 0.0699 | 0.0121 | 15.113
12.5 | 1.0311 | 0.08326 | 0.0031 | 12.3841
13 | 1.0071 | 0.09778 | -0.0068 | 10.2997
13.5 | 0.9902 | 0.11192 | -0.016 | 8.8474

## 129. Re 16M Mach 0.00 (1)
BIGFOIL.COM POLAR EXPORT
NACA63-212 a=0.0
NACA63-212 a=0.0 |  |  |  | Cl Max: | 1.154 | at alpha= | 11.5 | deg
JavaFoil+Calcfoil stall+Eppler ext transition |  |  |  | L/D Max: | 118.319 | at alpha= | 9.5 | deg
Re: | 16000000 |  |  | Cd Min: | 0.00507 | at alpha= | 0 | deg
Mach: | 0 |  |  | Cl=0 at alpha= | -0.975 | deg
|  |  |  | @ Cl=0.1, Cd= | 0.0050971
|  |  |  | @ Cl=0.4, Cd= | 0.005585
|  |  |  | @ Cl=0.6, Cd= | 0.0064755
alpha (deg) | Cl | Cd | Cm | Cl/Cd
-16.5 | -0.637 | 0.11974 | -0.001 | -5.323
-16 | -0.66 | 0.11376 | -0.001 | -5.804
-15.5 | -0.684 | 0.10536 | -0.001 | -6.495
-15 | -0.707 | 0.09741 | -0.001 | -7.259
-14.5 | -0.73 | 0.08896 | -0.002 | -8.2
-14 | -0.752 | 0.07955 | -0.002 | -9.452
-13.5 | -0.866 | 0.02375 | -0.003 | -36.446
-13 | -0.915 | 0.0143 | -0.004 | -64.012
-12.5 | -0.929 | 0.01316 | -0.004 | -70.616
-12 | -0.945 | 0.01158 | -0.004 | -81.547
-11.5 | -0.953 | 0.01069 | -0.005 | -89.124
-11 | -0.941 | 0.01016 | -0.005 | -92.617
-10.5 | -0.924 | 0.00959 | -0.006 | -96.351
-10 | -0.901 | 0.00922 | -0.006 | -97.812
-9.5 | -0.872 | 0.00883 | -0.006 | -98.758
-9 | -0.839 | 0.00856 | -0.007 | -97.96
-8.5 | -0.802 | 0.00821 | -0.007 | -97.72
-8 | -0.762 | 0.00793 | -0.008 | -96.083
-7.5 | -0.719 | 0.00765 | -0.008 | -94.043
-7 | -0.673 | 0.00744 | -0.009 | -90.517
-6.5 | -0.625 | 0.00725 | -0.009 | -86.283
-6 | -0.575 | 0.00699 | -0.009 | -82.231
-5.5 | -0.522 | 0.00681 | -0.01 | -76.697
-5 | -0.468 | 0.00664 | -0.01 | -70.474
-4.5 | -0.413 | 0.00648 | -0.011 | -63.629
-4 | -0.356 | 0.0064 | -0.011 | -55.636
-3.5 | -0.298 | 0.00626 | -0.012 | -47.635
-3 | -0.24 | 0.00616 | -0.012 | -38.994
-2.5 | -0.181 | 0.00605 | -0.013 | -29.941
-2 | -0.122 | 0.00576 | -0.013 | -21.17
-1.5 | -0.063 | 0.00551 | -0.014 | -11.364
-1 | -0.003 | 0.00527 | -0.014 | -0.571
-0.5 | 0.057 | 0.00517 | -0.015 | 10.966
0 | 0.116 | 0.00507 | -0.015 | 22.917
0.5 | 0.176 | 0.00513 | -0.015 | 34.26
1 | 0.235 | 0.00522 | -0.016 | 45.082
1.5 | 0.295 | 0.00533 | -0.016 | 55.341
2 | 0.354 | 0.00547 | -0.017 | 64.781
2.5 | 0.414 | 0.00562 | -0.017 | 73.644
3 | 0.473 | 0.00589 | -0.018 | 80.31
3.5 | 0.531 | 0.00612 | -0.018 | 86.79
4 | 0.589 | 0.00643 | -0.019 | 91.589
4.5 | 0.647 | 0.00667 | -0.019 | 96.98
5 | 0.703 | 0.00718 | -0.02 | 97.872
5.5 | 0.758 | 0.00744 | -0.02 | 101.965
6 | 0.812 | 0.00772 | -0.021 | 105.136
6.5 | 0.864 | 0.00798 | -0.021 | 108.373
7 | 0.914 | 0.00832 | -0.022 | 109.92
7.5 | 0.959 | 0.00821 | -0.022 | 116.791
8 | 1.001 | 0.00855 | -0.023 | 117.05
8.5 | 1.039 | 0.00894 | -0.023 | 116.21
9 | 1.074 | 0.00931 | -0.024 | 115.253
9.5 | 1.102 | 0.00931 | -0.024 | 118.319
10 | 1.125 | 0.01065 | -0.024 | 105.609
10.5 | 1.14 | 0.01128 | -0.025 | 101.092
11 | 1.151 | 0.01191 | -0.025 | 96.614
11.5 | 1.154 | 0.01285 | -0.026 | 89.835
12 | 1.153 | 0.01383 | -0.026 | 83.34
12.5 | 1.143 | 0.01489 | -0.026 | 76.746
13 | 1.123 | 0.01637 | -0.026 | 68.617
13.5 | 1.099 | 0.01801 | -0.027 | 61.017
14 | 1.069 | 0.02031 | -0.027 | 52.626
14.5 | 1.035 | 0.02296 | -0.027 | 45.068
15 | 0.995 | 0.02708 | -0.027 | 36.745
15.5 | 0.951 | 0.03286 | -0.027 | 28.942
16 | 0.907 | 0.03957 | -0.027 | 22.917
16.5 | 0.85 | 0.05505 | -0.026 | 15.436

## 130. Re 16M Mach 0.00 (2)
BIGFOIL.COM POLAR EXPORT
NACA63-212 a=0.0
NACA63-212 a=0.0 |  |  |  | Cl Max: | 1.8069 | at alpha= | 20 | deg
XFOIL ncrit=9 |  |  |  | L/D Max: | 134.762 | at alpha= | 9 | deg
Re: | 16000000 |  |  | Cd Min: | 0.04271 | at alpha= | 20 | deg
Mach: | 0 |  |  | Cl=0 at alpha= | -1.0043 | deg
|  |  |  | @ Cl=0.1, Cd= | 0.0043367
|  |  |  | @ Cl=0.4, Cd= | 0.0046537
|  |  |  | @ Cl=0.6, Cd= | 0.0056957
alpha (deg) | Cl | Cd | Cm | Cl/Cd
-20 | -1.7636 | 0.03041 | -0.0408 | -57.9941
-19.5 | -1.761 | 0.02677 | -0.0393 | -65.7826
-19 | -1.7522 | 0.02401 | -0.0371 | -72.9779
-18.5 | -1.7506 | 0.02123 | -0.0333 | -82.4588
-18 | -1.7455 | 0.01921 | -0.0283 | -90.8641
-17.5 | -1.7362 | 0.01798 | -0.0221 | -96.5628
-17 | -1.7038 | 0.0169 | -0.0195 | -100.8166
-16.5 | -1.6671 | 0.01584 | -0.0174 | -105.2462
-16 | -1.6289 | 0.0147 | -0.0155 | -110.8095
-15 | -1.5424 | 0.01331 | -0.0126 | -115.8828
-14.5 | -1.4949 | 0.01272 | -0.0118 | -117.5236
-14 | -1.4459 | 0.01214 | -0.0111 | -119.1021
-13.5 | -1.3958 | 0.01161 | -0.0106 | -120.2239
-13 | -1.3449 | 0.01109 | -0.0102 | -121.2714
-12.5 | -1.2937 | 0.01054 | -0.0098 | -122.7419
-12 | -1.242 | 0.00998 | -0.0095 | -124.4489
-11.5 | -1.1893 | 0.0095 | -0.0093 | -125.1895
-11 | -1.1356 | 0.0091 | -0.0092 | -124.7912
-10.5 | -1.0813 | 0.00875 | -0.0092 | -123.5771
-9 | -0.9158 | 0.00783 | -0.0096 | -116.9604
-8.5 | -0.86 | 0.00753 | -0.0097 | -114.2098
-8 | -0.8042 | 0.00721 | -0.0099 | -111.5395
-7.5 | -0.748 | 0.00691 | -0.0101 | -108.2489
-7 | -0.6915 | 0.00665 | -0.0104 | -103.985
-6.5 | -0.6346 | 0.00644 | -0.0107 | -98.5404
-6 | -0.5774 | 0.00626 | -0.011 | -92.2364
-5.5 | -0.5201 | 0.00607 | -0.0114 | -85.6837
-5 | -0.4627 | 0.00587 | -0.0118 | -78.8245
-4.5 | -0.405 | 0.00572 | -0.0122 | -70.8042
-4 | -0.3473 | 0.00556 | -0.0126 | -62.464
-3.5 | -0.2894 | 0.00544 | -0.0131 | -53.1985
-3 | -0.2314 | 0.00532 | -0.0135 | -43.4962
-2.5 | -0.1733 | 0.00522 | -0.014 | -33.1992
-2 | -0.1153 | 0.00508 | -0.0145 | -22.6969
-1.5 | -0.0574 | 0.00491 | -0.015 | -11.6904
-1 | 0.0005 | 0.00471 | -0.0156 | 0.10616
-0.5 | 0.0584 | 0.00451 | -0.0161 | 12.949
0 | 0.116 | 0.00427 | -0.0167 | 27.1663
0.5 | 0.1734 | 0.00399 | -0.0173 | 43.4586
1 | 0.2313 | 0.004 | -0.0179 | 57.825
1.5 | 0.2892 | 0.00405 | -0.0185 | 71.4074
2 | 0.3468 | 0.00423 | -0.0191 | 81.9858
2.5 | 0.4033 | 0.00468 | -0.0196 | 86.1752
3 | 0.4605 | 0.00496 | -0.0201 | 92.8427
3.5 | 0.5176 | 0.00525 | -0.0205 | 98.5905
4 | 0.5744 | 0.00556 | -0.0209 | 103.3094
4.5 | 0.631 | 0.00586 | -0.0213 | 107.6792
5 | 0.6875 | 0.00615 | -0.0217 | 111.7886
5.5 | 0.7442 | 0.00639 | -0.022 | 116.4632
6 | 0.8006 | 0.00663 | -0.0224 | 120.7541
6.5 | 0.8567 | 0.0069 | -0.0227 | 124.1594
7 | 0.9126 | 0.00715 | -0.023 | 127.6364
7.5 | 0.968 | 0.00744 | -0.0233 | 130.1075
8 | 1.0231 | 0.00775 | -0.0235 | 132.0129
8.5 | 1.0777 | 0.00808 | -0.0236 | 133.3787
9 | 1.132 | 0.0084 | -0.0237 | 134.7619
9.5 | 1.1853 | 0.00881 | -0.0237 | 134.5403
10 | 1.2383 | 0.00919 | -0.0237 | 134.7443
10.5 | 1.2907 | 0.00958 | -0.0236 | 134.7286
11 | 1.3416 | 0.01005 | -0.0232 | 133.4925
11.5 | 1.3902 | 0.0105 | -0.0225 | 132.4
12 | 1.4386 | 0.01094 | -0.0217 | 131.4991
12.5 | 1.4868 | 0.01155 | -0.0211 | 128.7273
13 | 1.5323 | 0.0123 | -0.0201 | 124.5772
13.5 | 1.5767 | 0.01302 | -0.0189 | 121.0983
14 | 1.6197 | 0.01374 | -0.0176 | 117.8821
14.5 | 1.6595 | 0.01451 | -0.0158 | 114.3694
15 | 1.6926 | 0.01544 | -0.0131 | 109.6244
15.5 | 1.701 | 0.01663 | -0.0064 | 102.285
16 | 1.7193 | 0.01797 | -0.0024 | 95.6761
16.5 | 1.7373 | 0.01966 | 0.0009 | 88.3672
17 | 1.7527 | 0.02176 | 0.0038 | 80.5469
17.5 | 1.7655 | 0.0243 | 0.0063 | 72.6543
18 | 1.7795 | 0.02699 | 0.008 | 65.9318
19 | 1.7992 | 0.03372 | 0.0103 | 53.3571
19.5 | 1.8034 | 0.03799 | 0.0107 | 47.4704
20 | 1.8069 | 0.04271 | 0.0104 | 42.3063

## 131. Re 16M Mach 0.10 (1)
BIGFOIL.COM POLAR EXPORT
NACA63-212 a=0.0
NACA63-212 a=0.0 |  |  |  | Cl Max: | 1.144 | at alpha= | 11.5 | deg
JavaFoil+Calcfoil stall+Eppler ext transition |  |  |  | L/D Max: | 119.736 | at alpha= | 9 | deg
Re: | 16000000 |  |  | Cd Min: | 0.00507 | at alpha= | 0 | deg
Mach: | 0.1 |  |  | Cl=0 at alpha= | -0.975 | deg
|  |  |  | @ Cl=0.1, Cd= | 0.0050955
|  |  |  | @ Cl=0.4, Cd= | 0.0056093
|  |  |  | @ Cl=0.6, Cd= | 0.0064686
alpha (deg) | Cl | Cd | Cm | Cl/Cd
-16.5 | -0.592 | 0.12352 | -0.001 | -4.794
-16 | -0.619 | 0.11678 | -0.001 | -5.3
-15.5 | -0.646 | 0.10766 | -0.001 | -6
-15 | -0.672 | 0.1003 | -0.001 | -6.702
-14.5 | -0.695 | 0.0951 | -0.001 | -7.309
-14 | -0.721 | 0.08428 | -0.002 | -8.557
-13.5 | -0.758 | 0.06586 | -0.002 | -11.508
-13 | -0.881 | 0.01672 | -0.003 | -52.708
-12.5 | -0.905 | 0.01425 | -0.004 | -63.522
-12 | -0.925 | 0.01228 | -0.004 | -75.28
-11.5 | -0.937 | 0.01093 | -0.005 | -85.691
-11 | -0.933 | 0.01037 | -0.005 | -89.963
-10.5 | -0.919 | 0.0097 | -0.006 | -94.739
-10 | -0.898 | 0.00931 | -0.006 | -96.44
-9.5 | -0.87 | 0.00887 | -0.006 | -98.105
-9 | -0.838 | 0.00858 | -0.007 | -97.723
-8.5 | -0.803 | 0.00828 | -0.007 | -96.901
-8 | -0.763 | 0.00796 | -0.008 | -95.929
-7.5 | -0.721 | 0.00772 | -0.008 | -93.409
-7 | -0.675 | 0.00747 | -0.009 | -90.406
-6.5 | -0.627 | 0.00726 | -0.009 | -86.421
-6 | -0.577 | 0.00704 | -0.01 | -81.903
-5.5 | -0.524 | 0.00681 | -0.01 | -76.993
-5 | -0.47 | 0.00666 | -0.01 | -70.619
-4.5 | -0.415 | 0.00652 | -0.011 | -63.554
-4 | -0.358 | 0.0064 | -0.011 | -55.888
-3.5 | -0.3 | 0.00626 | -0.012 | -47.875
-3 | -0.241 | 0.00619 | -0.012 | -39.01
-2.5 | -0.182 | 0.00605 | -0.013 | -30.103
-2 | -0.123 | 0.00576 | -0.013 | -21.279
-1.5 | -0.063 | 0.00551 | -0.014 | -11.414
-1 | -0.003 | 0.00526 | -0.014 | -0.575
-0.5 | 0.057 | 0.00516 | -0.015 | 11.031
0 | 0.117 | 0.00507 | -0.015 | 23.058
0.5 | 0.177 | 0.00515 | -0.016 | 34.284
1 | 0.237 | 0.00523 | -0.016 | 45.198
1.5 | 0.296 | 0.00535 | -0.017 | 55.431
2 | 0.356 | 0.00547 | -0.017 | 65.139
2.5 | 0.416 | 0.00566 | -0.017 | 73.493
3 | 0.475 | 0.00588 | -0.018 | 80.798
3.5 | 0.534 | 0.00614 | -0.018 | 86.881
4 | 0.592 | 0.00643 | -0.019 | 92.176
4.5 | 0.65 | 0.00671 | -0.019 | 96.888
5 | 0.706 | 0.00724 | -0.02 | 97.509
5.5 | 0.762 | 0.00744 | -0.02 | 102.395
6 | 0.816 | 0.00773 | -0.021 | 105.523
6.5 | 0.868 | 0.00806 | -0.021 | 107.698
7 | 0.918 | 0.0084 | -0.022 | 109.262
7.5 | 0.962 | 0.00829 | -0.022 | 116.086
8 | 1.004 | 0.00863 | -0.023 | 116.363
8.5 | 1.042 | 0.00897 | -0.023 | 116.112
9 | 1.075 | 0.00898 | -0.024 | 119.736
9.5 | 1.102 | 0.00939 | -0.024 | 117.359
10 | 1.122 | 0.01077 | -0.025 | 104.187
10.5 | 1.136 | 0.0114 | -0.025 | 99.622
11 | 1.143 | 0.01212 | -0.025 | 94.37
11.5 | 1.144 | 0.01311 | -0.026 | 87.306
12 | 1.139 | 0.01417 | -0.026 | 80.42
12.5 | 1.125 | 0.01536 | -0.026 | 73.242
13 | 1.101 | 0.0169 | -0.026 | 65.167
13.5 | 1.07 | 0.01902 | -0.027 | 56.268
14 | 1.035 | 0.02144 | -0.027 | 48.292
14.5 | 0.994 | 0.02527 | -0.027 | 39.323
15 | 0.945 | 0.03151 | -0.027 | 29.987
15.5 | 0.897 | 0.03814 | -0.027 | 23.512
16 | 0.844 | 0.04814 | -0.026 | 17.538
16.5 | 0.77 | 0.07703 | -0.024 | 10.001

## 132. Re 16M Mach 0.10 (2)
BIGFOIL.COM POLAR EXPORT
NACA63-212 a=0.0
NACA63-212 a=0.0 |  |  |  | Cl Max: | 1.79 | at alpha= | 19.5 | deg
XFOIL ncrit=9 |  |  |  | L/D Max: | 134.446 | at alpha= | 9 | deg
Re: | 16000000 |  |  | Cd Min: | 0.04762 | at alpha= | 20 | deg
Mach: | 0.1 |  |  | Cl=0 at alpha= | -1.0051 | deg
|  |  |  | @ Cl=0.1, Cd= | 0.0043392
|  |  |  | @ Cl=0.4, Cd= | 0.004634
|  |  |  | @ Cl=0.6, Cd= | 0.0056941
alpha (deg) | Cl | Cd | Cm | Cl/Cd
-20 | -1.7335 | 0.03597 | -0.0447 | -48.1929
-19.5 | -1.7347 | 0.03133 | -0.0444 | -55.3687
-19 | -1.7292 | 0.02773 | -0.043 | -62.3585
-18.5 | -1.723 | 0.0246 | -0.0407 | -70.0407
-18 | -1.718 | 0.02187 | -0.0372 | -78.5551
-17.5 | -1.717 | 0.01954 | -0.0317 | -87.871
-17 | -1.7097 | 0.0181 | -0.025 | -94.4586
-16.5 | -1.6772 | 0.01684 | -0.0221 | -99.5962
-16 | -1.6385 | 0.01576 | -0.0199 | -103.9657
-15 | -1.5573 | 0.01381 | -0.0156 | -112.7661
-14.5 | -1.5097 | 0.01312 | -0.0144 | -115.0686
-14 | -1.4603 | 0.01249 | -0.0135 | -116.9175
-13.5 | -1.4096 | 0.0119 | -0.0127 | -118.4538
-12.5 | -1.3055 | 0.01083 | -0.0115 | -120.5448
-12 | -1.2532 | 0.01022 | -0.011 | -122.6223
-11.5 | -1.2 | 0.00968 | -0.0106 | -123.9669
-11 | -1.1458 | 0.00924 | -0.0104 | -124.0043
-10.5 | -1.0908 | 0.00886 | -0.0102 | -123.1151
-10 | -1.0353 | 0.0085 | -0.0101 | -121.8
-9.5 | -0.9793 | 0.0082 | -0.0102 | -119.4268
-9 | -0.9231 | 0.0079 | -0.0102 | -116.8481
-8.5 | -0.8667 | 0.0076 | -0.0103 | -114.0395
-8 | -0.8103 | 0.00726 | -0.0104 | -111.6116
-7.5 | -0.7535 | 0.00696 | -0.0105 | -108.2615
-7 | -0.6965 | 0.00668 | -0.0107 | -104.2665
-6.5 | -0.639 | 0.00647 | -0.011 | -98.7635
-6 | -0.5813 | 0.00628 | -0.0113 | -92.5637
-5.5 | -0.5236 | 0.00609 | -0.0116 | -85.977
-5 | -0.4657 | 0.00588 | -0.0119 | -79.2007
-4.5 | -0.4076 | 0.00573 | -0.0123 | -71.1344
-4 | -0.3495 | 0.00557 | -0.0127 | -62.7469
-3.5 | -0.2911 | 0.00545 | -0.0132 | -53.4128
-3 | -0.2328 | 0.00533 | -0.0137 | -43.6773
-2.5 | -0.1743 | 0.00522 | -0.0141 | -33.3908
-2 | -0.1159 | 0.00508 | -0.0146 | -22.815
-1.5 | -0.0576 | 0.00491 | -0.0151 | -11.7312
-1 | 0.0006 | 0.00472 | -0.0156 | 0.12712
-0.5 | 0.0588 | 0.00451 | -0.0162 | 13.0377
0 | 0.1167 | 0.00427 | -0.0168 | 27.3302
0.5 | 0.1745 | 0.00398 | -0.0174 | 43.8442
1 | 0.2327 | 0.004 | -0.018 | 58.175
1.5 | 0.291 | 0.00405 | -0.0186 | 71.8519
2 | 0.349 | 0.00423 | -0.0192 | 82.5059
2.5 | 0.4058 | 0.00468 | -0.0197 | 86.7094
3 | 0.4634 | 0.00497 | -0.0201 | 93.2394
3.5 | 0.5208 | 0.00526 | -0.0206 | 99.0114
4 | 0.5779 | 0.00557 | -0.021 | 103.7522
4.5 | 0.6349 | 0.00589 | -0.0214 | 107.7929
5 | 0.6919 | 0.00617 | -0.0217 | 112.1394
5.5 | 0.7489 | 0.00642 | -0.022 | 116.6511
6 | 0.8058 | 0.00666 | -0.0224 | 120.991
6.5 | 0.8624 | 0.00693 | -0.0226 | 124.4444
7 | 0.9187 | 0.0072 | -0.0229 | 127.5972
7.5 | 0.9747 | 0.00748 | -0.0231 | 130.3075
8 | 1.0302 | 0.00781 | -0.0232 | 131.9078
8.5 | 1.0854 | 0.00813 | -0.0233 | 133.5055
9 | 1.1401 | 0.00848 | -0.0233 | 134.4458
9.5 | 1.1939 | 0.0089 | -0.0232 | 134.1461
10 | 1.2476 | 0.00928 | -0.0231 | 134.4397
10.5 | 1.3003 | 0.0097 | -0.0228 | 134.0515
11 | 1.3514 | 0.01021 | -0.0223 | 132.3604
11.5 | 1.4006 | 0.01065 | -0.0214 | 131.5117
12 | 1.4494 | 0.01114 | -0.0205 | 130.1077
12.5 | 1.4971 | 0.01184 | -0.0195 | 126.4443
13 | 1.5428 | 0.01261 | -0.0183 | 122.3473
13.5 | 1.5876 | 0.01332 | -0.017 | 119.1892
14 | 1.6294 | 0.01412 | -0.0152 | 115.3966
14.5 | 1.6672 | 0.01498 | -0.0129 | 111.2951
15 | 1.6831 | 0.01608 | -0.0069 | 104.6704
15.5 | 1.6953 | 0.01758 | -0.0016 | 96.4334
16 | 1.7148 | 0.01917 | 0.002 | 89.4523
16.5 | 1.7323 | 0.02116 | 0.005 | 81.8667
17 | 1.7489 | 0.02344 | 0.0075 | 74.6118
17.5 | 1.7619 | 0.02624 | 0.0097 | 67.1456
18 | 1.774 | 0.02934 | 0.0113 | 60.4635
18.5 | 1.7831 | 0.03293 | 0.0124 | 54.1482
19 | 1.7888 | 0.0371 | 0.0129 | 48.2156
19.5 | 1.79 | 0.0421 | 0.0128 | 42.5178
20 | 1.79 | 0.04762 | 0.012 | 37.5892

## 133. Re 16M Mach 0.25 (1)
BIGFOIL.COM POLAR EXPORT
NACA63-212 a=0.0
NACA63-212 a=0.0 |  |  |  | Cl Max: | 1.096 | at alpha= | 10 | deg
JavaFoil+Calcfoil stall+Eppler ext transition |  |  |  | L/D Max: | 116.07 | at alpha= | 8.5 | deg
Re: | 16000000 |  |  | Cd Min: | 0.00509 | at alpha= | 0 | deg
Mach: | 0.25 |  |  | Cl=0 at alpha= | -0.97581 | deg
|  |  |  | @ Cl=0.1, Cd= | 0.0051195
|  |  |  | @ Cl=0.4, Cd= | 0.0056348
|  |  |  | @ Cl=0.6, Cd= | 0.10555
alpha (deg) | Cl | Cd | Cm | Cl/Cd
-15.5 | -0.288 | 0.122 | -0.001 | -2.362
-15 | -0.359 | 0.11638 | -0.001 | -3.086
-14.5 | -0.424 | 0.10855 | -0.001 | -3.903
-14 | -0.483 | 0.10034 | -0.001 | -4.818
-13.5 | -0.538 | 0.0933 | -0.002 | -5.767
-13 | -0.587 | 0.08611 | -0.002 | -6.819
-12.5 | -0.631 | 0.07786 | -0.002 | -8.109
-12 | -0.688 | 0.05742 | -0.003 | -11.975
-11.5 | -0.783 | 0.02305 | -0.004 | -33.958
-11 | -0.851 | 0.0117 | -0.005 | -72.735
-10.5 | -0.87 | 0.01058 | -0.006 | -82.284
-10 | -0.866 | 0.00998 | -0.006 | -86.735
-9.5 | -0.85 | 0.00944 | -0.007 | -89.985
-9 | -0.827 | 0.00898 | -0.007 | -92.101
-8.5 | -0.799 | 0.00866 | -0.008 | -92.321
-8 | -0.766 | 0.00827 | -0.008 | -92.593
-7.5 | -0.727 | 0.00796 | -0.008 | -91.316
-7 | -0.684 | 0.00768 | -0.009 | -89.181
-6.5 | -0.638 | 0.00744 | -0.009 | -85.74
-6 | -0.588 | 0.00719 | -0.01 | -81.799
-5.5 | -0.536 | 0.00696 | -0.01 | -77.032
-5 | -0.481 | 0.00676 | -0.011 | -71.207
-4.5 | -0.425 | 0.0066 | -0.011 | -64.401
-4 | -0.367 | 0.00645 | -0.012 | -56.905
-3.5 | -0.308 | 0.00632 | -0.012 | -48.709
-3 | -0.248 | 0.00622 | -0.013 | -39.856
-2.5 | -0.187 | 0.0061 | -0.013 | -30.679
-2 | -0.126 | 0.00603 | -0.014 | -20.878
-1.5 | -0.065 | 0.00556 | -0.014 | -11.626
-1 | -0.003 | 0.00531 | -0.015 | -0.585
-0.5 | 0.059 | 0.00518 | -0.015 | 11.288
0 | 0.12 | 0.00509 | -0.016 | 23.596
0.5 | 0.182 | 0.00518 | -0.016 | 35.058
1 | 0.243 | 0.00527 | -0.016 | 46.133
1.5 | 0.305 | 0.00539 | -0.017 | 56.472
2 | 0.366 | 0.00554 | -0.017 | 65.986
2.5 | 0.427 | 0.00571 | -0.018 | 74.849
3 | 0.488 | 0.00597 | -0.018 | 81.701
3.5 | 0.548 | 0.00627 | -0.019 | 87.513
4 | 0.608 | 0.00653 | -0.019 | 93.135
4.5 | 0.667 | 0.00713 | -0.02 | 93.533
5 | 0.725 | 0.00739 | -0.02 | 98.068
5.5 | 0.781 | 0.00767 | -0.021 | 101.846
6 | 0.836 | 0.00799 | -0.021 | 104.636
6.5 | 0.888 | 0.00835 | -0.022 | 106.405
7 | 0.936 | 0.00822 | -0.022 | 113.931
7.5 | 0.98 | 0.0086 | -0.023 | 113.858
8 | 1.018 | 0.00904 | -0.023 | 112.593
8.5 | 1.05 | 0.00905 | -0.024 | 116.07
9 | 1.075 | 0.01031 | -0.024 | 104.28
9.5 | 1.09 | 0.01091 | -0.025 | 99.94
10 | 1.096 | 0.01166 | -0.025 | 94.023
10.5 | 1.093 | 0.01253 | -0.025 | 87.257
11 | 1.08 | 0.01363 | -0.026 | 79.228
11.5 | 1.056 | 0.01508 | -0.026 | 70.047
12 | 1.023 | 0.01696 | -0.026 | 60.308
12.5 | 0.972 | 0.01935 | -0.026 | 50.246
13 | 0.902 | 0.024 | -0.026 | 37.593
13.5 | 0.799 | 0.041 | -0.025 | 19.493
14 | 0.68 | 0.07748 | -0.021 | 8.781
14.5 | 0.599 | 0.0939 | -0.018 | 6.376
15 | 0.521 | 0.10555 | -0.017 | 4.937

## 134. Re 16M Mach 0.25 (2)
BIGFOIL.COM POLAR EXPORT
NACA63-212 a=0.0
NACA63-212 a=0.0 |  |  |  | Cl Max: | 1.7012 | at alpha= | 16.5 | deg
XFOIL ncrit=9 |  |  |  | L/D Max: | 133.2 | at alpha= | 8.5 | deg
Re: | 16000000 |  |  | Cd Min: | 0.20728 | at alpha= | -20 | deg
Mach: | 0.25 |  |  | Cl=0 at alpha= | -1.0091 | deg
|  |  |  | @ Cl=0.1, Cd= | 0.0043345
|  |  |  | @ Cl=0.4, Cd= | 0.0045386
|  |  |  | @ Cl=0.6, Cd= | 0.0056628
alpha (deg) | Cl | Cd | Cm | Cl/Cd
-20 | -0.9027 | 0.20728 | 0.0626 | -4.355
-19.5 | -0.9266 | 0.18903 | 0.0508 | -4.9019
-19 | -1.3776 | 0.08878 | -0.025 | -15.517
-18.5 | -1.458 | 0.06744 | -0.0413 | -21.6192
-18 | -1.5098 | 0.0531 | -0.051 | -28.4331
-17.5 | -1.5501 | 0.0423 | -0.0565 | -36.6454
-17 | -1.5763 | 0.03439 | -0.0582 | -45.836
-16.5 | -1.5875 | 0.02881 | -0.057 | -55.1024
-16 | -1.5951 | 0.02443 | -0.0536 | -65.2927
-15 | -1.5976 | 0.01928 | -0.0394 | -82.8631
-14.5 | -1.5675 | 0.01763 | -0.0343 | -88.9109
-14 | -1.5304 | 0.01573 | -0.0301 | -97.2918
-13.5 | -1.4833 | 0.01433 | -0.027 | -103.5101
-13 | -1.4314 | 0.01321 | -0.0245 | -108.3573
-12.5 | -1.3752 | 0.01241 | -0.0224 | -110.8139
-12 | -1.3182 | 0.01166 | -0.0206 | -113.0532
-11.5 | -1.2605 | 0.01096 | -0.0191 | -115.0091
-11 | -1.203 | 0.01022 | -0.0176 | -117.7104
-10.5 | -1.1444 | 0.0096 | -0.0165 | -119.2083
-10 | -1.0849 | 0.00911 | -0.0155 | -119.0889
-9.5 | -1.025 | 0.00869 | -0.0148 | -117.9517
-9 | -0.9648 | 0.00833 | -0.0142 | -115.8223
-8.5 | -0.9046 | 0.00798 | -0.0137 | -113.3584
-8 | -0.8446 | 0.0076 | -0.0133 | -111.1316
-7.5 | -0.7847 | 0.00722 | -0.013 | -108.6842
-7 | -0.7245 | 0.0069 | -0.0128 | -105
-6.5 | -0.6642 | 0.00661 | -0.0127 | -100.4841
-6 | -0.6037 | 0.00639 | -0.0127 | -94.4757
-5.5 | -0.5431 | 0.0062 | -0.0128 | -87.5968
-5 | -0.4826 | 0.00598 | -0.013 | -80.7023
-4.5 | -0.4221 | 0.00579 | -0.0132 | -72.9016
-4 | -0.3616 | 0.00563 | -0.0135 | -64.2274
-3.5 | -0.301 | 0.00549 | -0.0139 | -54.827
-3 | -0.2404 | 0.00535 | -0.0143 | -44.9346
-2.5 | -0.1799 | 0.00524 | -0.0147 | -34.3321
-2 | -0.1194 | 0.00512 | -0.0152 | -23.3203
-1.5 | -0.0591 | 0.00495 | -0.0156 | -11.9394
-1 | 0.0011 | 0.00474 | -0.0162 | 0.23207
-0.5 | 0.0612 | 0.00451 | -0.0167 | 13.5698
0 | 0.1209 | 0.00424 | -0.0173 | 28.5142
0.5 | 0.1806 | 0.00396 | -0.018 | 45.6061
1 | 0.2408 | 0.00398 | -0.0186 | 60.5025
1.5 | 0.301 | 0.00404 | -0.0192 | 74.505
2 | 0.3611 | 0.00422 | -0.0197 | 85.5687
2.5 | 0.4197 | 0.0047 | -0.0202 | 89.2979
3 | 0.4791 | 0.00502 | -0.0206 | 95.4382
3.5 | 0.5385 | 0.00534 | -0.021 | 100.8427
4 | 0.5979 | 0.00565 | -0.0213 | 105.823
4.5 | 0.6568 | 0.00601 | -0.0216 | 109.2845
5 | 0.7161 | 0.00631 | -0.0218 | 113.4865
5.5 | 0.7755 | 0.00657 | -0.022 | 118.0365
6 | 0.8349 | 0.00683 | -0.0221 | 122.2401
6.5 | 0.8942 | 0.00709 | -0.0222 | 126.1213
7 | 0.953 | 0.00742 | -0.0221 | 128.4367
7.5 | 1.0117 | 0.00774 | -0.022 | 130.7106
8 | 1.07 | 0.00811 | -0.0217 | 131.9359
8.5 | 1.1282 | 0.00847 | -0.0214 | 133.1995
9 | 1.1853 | 0.00894 | -0.0208 | 132.5839
9.5 | 1.2425 | 0.00936 | -0.0202 | 132.7457
10 | 1.2982 | 0.00991 | -0.0193 | 130.999
10.5 | 1.3532 | 0.01047 | -0.0181 | 129.2455
11 | 1.4069 | 0.01105 | -0.0167 | 127.3213
11.5 | 1.4545 | 0.01169 | -0.0142 | 124.4226
12 | 1.5053 | 0.01247 | -0.0123 | 120.7137
12.5 | 1.5529 | 0.01334 | -0.0099 | 116.4093
13 | 1.593 | 0.01446 | -0.0065 | 110.166
13.5 | 1.6159 | 0.0156 | -0.0003 | 103.5833
14 | 1.6311 | 0.01714 | 0.006 | 95.1634
14.5 | 1.6515 | 0.019 | 0.0104 | 86.9211
15 | 1.6649 | 0.02165 | 0.0146 | 76.9007
15.5 | 1.6819 | 0.02444 | 0.0177 | 68.8175
16 | 1.6937 | 0.02791 | 0.0202 | 60.6843
16.5 | 1.7012 | 0.03207 | 0.022 | 53.0465
17 | 1.6983 | 0.03747 | 0.023 | 45.3243
17.5 | 1.6892 | 0.04408 | 0.0227 | 38.3212
18 | 1.6785 | 0.05153 | 0.0211 | 32.5733
18.5 | 1.6553 | 0.06112 | 0.0177 | 27.0828
19 | 1.6339 | 0.07131 | 0.0132 | 22.9126
19.5 | 1.5964 | 0.08453 | 0.006 | 18.8856
20 | 1.56 | 0.09858 | -0.0024 | 15.8247

## 135. Re 16M Mach 0.50 (1)
BIGFOIL.COM POLAR EXPORT
NACA63-212 a=0.0
NACA63-212 a=0.0 |  |  |  | Cl Max: | 1.135 | at alpha= | 20 | deg
JavaFoil+Calcfoil stall+Eppler ext transition |  |  |  | L/D Max: | 106.319 | at alpha= | 6.5 | deg
Re: | 16000000 |  |  | Cd Min: | 0.00518 | at alpha= | 0 | deg
Mach: | 0.5 |  |  | Cl=0 at alpha= | -0.97794 | deg
|  |  |  | @ Cl=0.1, Cd= | 0.0052441
|  |  |  | @ Cl=0.4, Cd= | 0.0057439
|  |  |  | @ Cl=0.6, Cd= | 0.0066784
alpha (deg) | Cl | Cd | Cm | Cl/Cd
-20 | -1.037 | 0.17201 | 0.001 | -6.03
-19.5 | -1.01 | 0.16785 | 0.001 | -6.015
-19 | -0.982 | 0.16301 | 0 | -6.024
-18.5 | -0.955 | 0.15607 | 0 | -6.119
-18 | -0.931 | 0.14151 | 0 | -6.582
-17.5 | -0.904 | 0.13525 | 0 | -6.681
-17 | -0.876 | 0.13213 | 0 | -6.627
-16.5 | -0.848 | 0.12541 | -0.001 | -6.763
-16 | -0.822 | 0.11866 | -0.001 | -6.925
-15.5 | -0.799 | 0.10535 | -0.001 | -7.582
-15 | -0.772 | 0.09966 | -0.001 | -7.742
-14.5 | -0.752 | 0.08585 | -0.002 | -8.764
-14 | -0.782 | 0.04359 | -0.003 | -17.93
-13.5 | -0.792 | 0.02414 | -0.003 | -32.799
-13 | -0.659 | 0.08841 | -0.002 | -7.455
-12.5 | -0.634 | 0.08008 | -0.003 | -7.918
-12 | -0.618 | 0.06507 | -0.003 | -9.503
-11.5 | -0.669 | 0.02068 | -0.005 | -32.328
-11 | -0.657 | 0.0146 | -0.006 | -45.03
-10.5 | -0.521 | 0.07141 | -0.003 | -7.294
-10 | -0.495 | 0.06356 | -0.004 | -7.794
-9.5 | -0.541 | 0.01804 | -0.007 | -30
-9 | -0.539 | 0.01116 | -0.008 | -48.266
-8.5 | -0.511 | 0.01022 | -0.008 | -50.009
-8 | -0.385 | 0.0528 | -0.004 | -7.284
-7.5 | -0.364 | 0.04261 | -0.006 | -8.541
-7 | -0.497 | 0.00908 | -0.01 | -54.695
-6.5 | -0.617 | 0.00856 | -0.01 | -72.128
-6 | -0.607 | 0.00809 | -0.011 | -75.084
-5.5 | -0.572 | 0.00771 | -0.011 | -74.135
-5 | -0.523 | 0.00734 | -0.012 | -71.304
-4.5 | -0.467 | 0.00704 | -0.013 | -66.36
-4 | -0.406 | 0.00684 | -0.013 | -59.317
-3.5 | -0.342 | 0.00665 | -0.014 | -51.44
-3 | -0.276 | 0.00648 | -0.014 | -42.588
-2.5 | -0.209 | 0.00634 | -0.015 | -32.888
-2 | -0.141 | 0.00622 | -0.015 | -22.594
-1.5 | -0.072 | 0.0058 | -0.016 | -12.437
-1 | -0.003 | 0.00544 | -0.016 | -0.638
-0.5 | 0.065 | 0.00531 | -0.017 | 12.329
0 | 0.134 | 0.00518 | -0.017 | 25.905
0.5 | 0.203 | 0.00533 | -0.018 | 38.09
1 | 0.272 | 0.00541 | -0.018 | 50.215
1.5 | 0.34 | 0.00557 | -0.019 | 61.112
2 | 0.409 | 0.00577 | -0.02 | 70.813
2.5 | 0.477 | 0.00603 | -0.02 | 79.075
3 | 0.545 | 0.00635 | -0.021 | 85.846
3.5 | 0.612 | 0.00675 | -0.021 | 90.657
4 | 0.678 | 0.00715 | -0.022 | 94.767
4.5 | 0.742 | 0.00789 | -0.022 | 94.086
5 | 0.803 | 0.00795 | -0.023 | 100.986
5.5 | 0.86 | 0.00829 | -0.023 | 103.728
6 | 0.912 | 0.00879 | -0.024 | 103.801
6.5 | 0.955 | 0.00899 | -0.024 | 106.319
7 | 0.981 | 0.01036 | -0.025 | 94.632
7.5 | 0.968 | 0.0112 | -0.025 | 86.365
8 | 0.841 | 0.01324 | -0.026 | 63.472
8.5 | 0.626 | 0.01349 | -0.026 | 46.439
9 | 0.652 | 0.01545 | -0.026 | 42.21
9.5 | 0.578 | 0.05812 | -0.017 | 9.94
10 | 0.713 | 0.01694 | -0.027 | 42.123
10.5 | 0.736 | 0.02 | -0.027 | 36.813
11 | 0.654 | 0.07367 | -0.016 | 8.874
11.5 | 0.8 | 0.02061 | -0.028 | 38.817
12 | 0.821 | 0.02482 | -0.028 | 33.058
12.5 | 0.819 | 0.03796 | -0.027 | 21.585
13 | 0.771 | 0.08339 | -0.02 | 9.246
13.5 | 0.893 | 0.03417 | -0.029 | 26.145
14 | 0.871 | 0.06095 | -0.026 | 14.289
14.5 | 0.894 | 0.06755 | -0.026 | 13.236
15 | 0.869 | 0.10748 | -0.02 | 8.082
15.5 | 0.894 | 0.11996 | -0.02 | 7.449
16 | 0.923 | 0.12408 | -0.021 | 7.435
16.5 | 0.952 | 0.12733 | -0.022 | 7.477
17 | 0.974 | 0.14322 | -0.021 | 6.798
17.5 | 1.001 | 0.1469 | -0.022 | 6.812
18 | 1.029 | 0.15298 | -0.023 | 6.729
18.5 | 1.057 | 0.15781 | -0.023 | 6.698
19 | 1.079 | 0.18067 | -0.023 | 5.973
19.5 | 1.107 | 0.18029 | -0.024 | 6.141
20 | 1.135 | 0.1847 | -0.025 | 6.143

## 136. Re 16M Mach 0.50 (2)
BIGFOIL.COM POLAR EXPORT
NACA63-212 a=0.0
NACA63-212 a=0.0 |  |  |  | Cl Max: | 1.2887 | at alpha= | 8.5 | deg
XFOIL ncrit=9 |  |  |  | L/D Max: | 130.652 | at alpha= | 7.5 | deg
Re: | 16000000 |  |  | Cd Min: | 0.27239 | at alpha= | -20 | deg
Mach: | 0.5 |  |  | Cl=0 at alpha= | -1.0246 | deg
|  |  |  | @ Cl=0.1, Cd= | 0.0043994
|  |  |  | @ Cl=0.4, Cd= | 0.0042229
|  |  |  | @ Cl=0.6, Cd= | 0.0055521
alpha (deg) | Cl | Cd | Cm | Cl/Cd
-20 | -0.8869 | 0.27239 | 0.0963 | -3.256
-19.5 | -0.8671 | 0.26193 | 0.0903 | -3.3104
-19 | -0.847 | 0.25211 | 0.0845 | -3.3596
-18.5 | -0.8262 | 0.24282 | 0.0788 | -3.4025
-18 | -0.8097 | 0.23174 | 0.0726 | -3.494
-17.5 | -0.7895 | 0.22258 | 0.067 | -3.547
-17 | -0.77 | 0.21335 | 0.0613 | -3.6091
-16.5 | -0.7585 | 0.20132 | 0.0544 | -3.7676
-16 | -0.7382 | 0.19268 | 0.049 | -3.8312
-15.5 | -0.7243 | 0.18396 | 0.0446 | -3.9373
-15 | -0.7128 | 0.1732 | 0.0382 | -4.1155
-14.5 | -0.6961 | 0.16416 | 0.0327 | -4.2404
-14 | -0.6835 | 0.15418 | 0.0267 | -4.4331
-13.5 | -0.6709 | 0.14456 | 0.0209 | -4.641
-13 | -0.676 | 0.13105 | 0.0124 | -5.1583
-12.5 | -0.6693 | 0.12086 | 0.0061 | -5.5378
-12 | -0.6673 | 0.11016 | -0.0007 | -6.0576
-11.5 | -0.6724 | 0.09871 | -0.0082 | -6.8119
-11 | -0.6816 | 0.087 | -0.0161 | -7.8345
-10.5 | -0.7037 | 0.07318 | -0.0261 | -9.616
-10 | -0.7191 | 0.05836 | -0.0381 | -12.3218
-9.5 | -0.7425 | 0.04745 | -0.0466 | -15.6481
-9 | -0.7802 | 0.03837 | -0.0508 | -20.3336
-8.5 | -0.819 | 0.03236 | -0.0472 | -25.309
-8 | -0.8519 | 0.02551 | -0.0402 | -33.3947
-7.5 | -0.8644 | 0.01688 | -0.0341 | -51.2085
-7 | -0.8402 | 0.01047 | -0.0284 | -80.2483
-6.5 | -0.7799 | 0.00819 | -0.0243 | -95.2259
-6 | -0.7083 | 0.00728 | -0.0218 | -97.294
-5.5 | -0.6349 | 0.00677 | -0.02 | -93.7814
-5 | -0.5616 | 0.00643 | -0.0188 | -87.3406
-4.5 | -0.489 | 0.00616 | -0.018 | -79.3831
-4 | -0.4172 | 0.00592 | -0.0175 | -70.473
-3.5 | -0.3459 | 0.00573 | -0.0173 | -60.3665
-3 | -0.2751 | 0.00555 | -0.0173 | -49.5676
-2.5 | -0.2048 | 0.00539 | -0.0174 | -37.9963
-2 | -0.1349 | 0.00526 | -0.0177 | -25.6464
-1.5 | -0.0656 | 0.00508 | -0.018 | -12.9134
-1 | 0.0034 | 0.00484 | -0.0185 | 0.70248
-0.5 | 0.072 | 0.00456 | -0.0191 | 15.7895
0 | 0.14 | 0.00417 | -0.0197 | 33.5731
0.5 | 0.2085 | 0.00393 | -0.0204 | 53.0534
1 | 0.2774 | 0.00391 | -0.021 | 70.9463
1.5 | 0.3464 | 0.00406 | -0.0216 | 85.3202
2 | 0.4155 | 0.00427 | -0.0221 | 97.3068
2.5 | 0.4826 | 0.00483 | -0.0224 | 99.9172
3 | 0.5508 | 0.00525 | -0.0225 | 104.9143
3.5 | 0.6192 | 0.00567 | -0.0225 | 109.2063
4 | 0.6874 | 0.00613 | -0.0223 | 112.137
4.5 | 0.7564 | 0.00653 | -0.0219 | 115.8346
5 | 0.8263 | 0.00688 | -0.0213 | 120.1017
5.5 | 0.8969 | 0.00722 | -0.0204 | 124.2244
6 | 0.968 | 0.0076 | -0.0193 | 127.3684
6.5 | 1.0395 | 0.00801 | -0.0177 | 129.7753
7 | 1.1106 | 0.00851 | -0.0156 | 130.5053
7.5 | 1.1824 | 0.00905 | -0.013 | 130.6519
8 | 1.2512 | 0.00986 | -0.0093 | 126.8966
8.5 | 1.2887 | 0.01227 | -0.0013 | 105.0285
9 | 1.2646 | 0.01567 | 0.0123 | 80.702
9.5 | 1.232 | 0.02085 | 0.0217 | 59.0887
10 | 1.2019 | 0.02718 | 0.0267 | 44.22
10.5 | 1.1651 | 0.03561 | 0.0279 | 32.7183
11 | 1.1256 | 0.04564 | 0.0255 | 24.6626
11.5 | 1.0924 | 0.0567 | 0.0203 | 19.2663
12 | 1.0607 | 0.06924 | 0.0127 | 15.3192
12.5 | 1.0353 | 0.08254 | 0.0038 | 12.543
13 | 1.0115 | 0.09699 | -0.006 | 10.4289
13.5 | 0.9946 | 0.1111 | -0.0153 | 8.9523

## 137. Re 18M Mach 0.00 (1)
BIGFOIL.COM POLAR EXPORT
NACA63-212 a=0.0
NACA63-212 a=0.0 |  |  |  | Cl Max: | 1.156 | at alpha= | 11.5 | deg
JavaFoil+Calcfoil stall+Eppler ext transition |  |  |  | L/D Max: | 120.421 | at alpha= | 9.5 | deg
Re: | 18000000 |  |  | Cd Min: | 0.0052 | at alpha= | 0.5 | deg
Mach: | 0 |  |  | Cl=0 at alpha= | -0.975 | deg
|  |  |  | @ Cl=0.1, Cd= | 0.0052327
|  |  |  | @ Cl=0.4, Cd= | 0.005638
|  |  |  | @ Cl=0.6, Cd= | 0.006471
alpha (deg) | Cl | Cd | Cm | Cl/Cd
-16.5 | -0.638 | 0.11789 | -0.001 | -5.408
-16 | -0.66 | 0.11443 | -0.001 | -5.771
-15.5 | -0.685 | 0.10385 | -0.001 | -6.596
-15 | -0.708 | 0.09609 | -0.001 | -7.366
-14.5 | -0.731 | 0.08746 | -0.002 | -8.357
-14 | -0.755 | 0.07655 | -0.002 | -9.869
-13.5 | -0.855 | 0.02736 | -0.003 | -31.235
-13 | -0.916 | 0.01405 | -0.004 | -65.198
-12.5 | -0.933 | 0.01261 | -0.004 | -73.988
-12 | -0.946 | 0.0114 | -0.004 | -82.934
-11.5 | -0.953 | 0.01044 | -0.005 | -91.256
-11 | -0.941 | 0.01 | -0.005 | -94.083
-10.5 | -0.924 | 0.00938 | -0.006 | -98.505
-10 | -0.901 | 0.00901 | -0.006 | -99.998
-9.5 | -0.872 | 0.00863 | -0.006 | -100.996
-9 | -0.839 | 0.00845 | -0.007 | -99.289
-8.5 | -0.802 | 0.00808 | -0.007 | -99.303
-8 | -0.762 | 0.0078 | -0.008 | -97.691
-7.5 | -0.719 | 0.00754 | -0.008 | -95.348
-7 | -0.674 | 0.00733 | -0.009 | -91.83
-6.5 | -0.625 | 0.00714 | -0.009 | -87.613
-6 | -0.575 | 0.0069 | -0.009 | -83.304
-5.5 | -0.522 | 0.00673 | -0.01 | -77.56
-5 | -0.468 | 0.00655 | -0.01 | -71.441
-4.5 | -0.413 | 0.0064 | -0.011 | -64.445
-4 | -0.356 | 0.00631 | -0.011 | -56.401
-3.5 | -0.298 | 0.00618 | -0.012 | -48.284
-3 | -0.24 | 0.00608 | -0.012 | -39.499
-2.5 | -0.181 | 0.00599 | -0.013 | -30.228
-2 | -0.122 | 0.0059 | -0.013 | -20.685
-1.5 | -0.063 | 0.00555 | -0.014 | -11.267
-1 | -0.003 | 0.00532 | -0.014 | -0.565
-0.5 | 0.057 | 0.00524 | -0.015 | 10.813
0 | 0.116 | 0.00523 | -0.015 | 22.218
0.5 | 0.176 | 0.0052 | -0.015 | 33.832
1 | 0.235 | 0.00524 | -0.016 | 44.891
1.5 | 0.295 | 0.00536 | -0.016 | 55.016
2 | 0.354 | 0.0055 | -0.017 | 64.381
2.5 | 0.414 | 0.00568 | -0.017 | 72.864
3 | 0.473 | 0.00589 | -0.018 | 80.233
3.5 | 0.531 | 0.00615 | -0.018 | 86.37
4 | 0.589 | 0.00638 | -0.019 | 92.391
4.5 | 0.647 | 0.00686 | -0.019 | 94.245
5 | 0.703 | 0.00712 | -0.02 | 98.705
5.5 | 0.758 | 0.00733 | -0.02 | 103.466
6 | 0.812 | 0.00758 | -0.021 | 107.143
6.5 | 0.864 | 0.00789 | -0.021 | 109.569
7 | 0.914 | 0.00817 | -0.022 | 111.935
7.5 | 0.959 | 0.00809 | -0.022 | 118.595
8 | 1.001 | 0.00843 | -0.023 | 118.823
8.5 | 1.04 | 0.00876 | -0.023 | 118.731
9 | 1.074 | 0.00917 | -0.024 | 117.025
9.5 | 1.103 | 0.00916 | -0.024 | 120.421
10 | 1.126 | 0.01046 | -0.024 | 107.638
10.5 | 1.142 | 0.01104 | -0.025 | 103.391
11 | 1.152 | 0.01165 | -0.025 | 98.901
11.5 | 1.156 | 0.01254 | -0.026 | 92.143
12 | 1.155 | 0.01348 | -0.026 | 85.64
12.5 | 1.145 | 0.01448 | -0.026 | 79.027
13 | 1.125 | 0.01587 | -0.026 | 70.922
13.5 | 1.1 | 0.01769 | -0.027 | 62.178
14 | 1.071 | 0.01968 | -0.027 | 54.396
14.5 | 1.035 | 0.02283 | -0.027 | 45.325
15 | 0.998 | 0.02595 | -0.027 | 38.463
15.5 | 0.955 | 0.03098 | -0.027 | 30.84
16 | 0.911 | 0.03724 | -0.027 | 24.467
16.5 | 0.852 | 0.05313 | -0.026 | 16.038

## 138. Re 18M Mach 0.00 (2)
BIGFOIL.COM POLAR EXPORT
NACA63-212 a=0.0
NACA63-212 a=0.0 |  |  |  | Cl Max: | 1.8244 | at alpha= | 20 | deg
XFOIL ncrit=9 |  |  |  | L/D Max: | 137.483 | at alpha= | 10 | deg
Re: | 18000000 |  |  | Cd Min: | 0.04077 | at alpha= | 20 | deg
Mach: | 0 |  |  | Cl=0 at alpha= | -1.0034 | deg
|  |  |  | @ Cl=0.1, Cd= | 0.0043902
|  |  |  | @ Cl=0.4, Cd= | 0.0046654
|  |  |  | @ Cl=0.6, Cd= | 0.005643
alpha (deg) | Cl | Cd | Cm | Cl/Cd
-20 | -1.7782 | 0.02916 | -0.0406 | -60.9808
-19.5 | -1.7719 | 0.02595 | -0.039 | -68.2813
-19 | -1.7618 | 0.02337 | -0.0366 | -75.3872
-18.5 | -1.7543 | 0.02103 | -0.033 | -83.4189
-18 | -1.7527 | 0.01895 | -0.0275 | -92.4908
-17.5 | -1.7437 | 0.01758 | -0.0212 | -99.1866
-17 | -1.7103 | 0.01648 | -0.0187 | -103.7803
-16.5 | -1.6715 | 0.01555 | -0.0169 | -107.492
-16 | -1.6317 | 0.01449 | -0.0152 | -112.6087
-15.5 | -1.5923 | 0.01365 | -0.0131 | -116.652
-15 | -1.5463 | 0.01302 | -0.0121 | -118.7634
-14.5 | -1.4983 | 0.01242 | -0.0113 | -120.6361
-14 | -1.449 | 0.01185 | -0.0108 | -122.2785
-13.5 | -1.3986 | 0.01133 | -0.0103 | -123.4422
-13 | -1.3474 | 0.01083 | -0.0099 | -124.4137
-12.5 | -1.2955 | 0.01035 | -0.0096 | -125.1691
-12 | -1.2436 | 0.00981 | -0.0093 | -126.7686
-11.5 | -1.1909 | 0.00932 | -0.0091 | -127.779
-11 | -1.1372 | 0.00891 | -0.0091 | -127.6319
-10.5 | -1.0828 | 0.00855 | -0.0091 | -126.6433
-10 | -1.0279 | 0.00822 | -0.0091 | -125.0487
-9.5 | -0.9726 | 0.00793 | -0.0092 | -122.6482
-9 | -0.9169 | 0.00765 | -0.0094 | -119.8562
-8.5 | -0.861 | 0.00739 | -0.0096 | -116.5088
-8 | -0.8049 | 0.0071 | -0.0098 | -113.3662
-7.5 | -0.7487 | 0.00681 | -0.01 | -109.9413
-7 | -0.6922 | 0.00654 | -0.0103 | -105.841
-5.5 | -0.5205 | 0.00597 | -0.0113 | -87.1859
-5 | -0.4631 | 0.00578 | -0.0117 | -80.1211
-4.5 | -0.4054 | 0.00564 | -0.0121 | -71.8794
-4 | -0.3477 | 0.00548 | -0.0126 | -63.4489
-3.5 | -0.2897 | 0.00536 | -0.013 | -54.0485
-3 | -0.2317 | 0.00525 | -0.0135 | -44.1333
-2.5 | -0.1736 | 0.00515 | -0.014 | -33.7087
-2 | -0.1155 | 0.00504 | -0.0145 | -22.9167
-1.5 | -0.0575 | 0.00488 | -0.015 | -11.7828
-1 | 0.0004 | 0.00471 | -0.0155 | 0.084926
-0.5 | 0.0584 | 0.00452 | -0.0161 | 12.9204
0 | 0.1161 | 0.00434 | -0.0167 | 26.7512
0.5 | 0.1734 | 0.00403 | -0.0173 | 43.0273
1 | 0.2313 | 0.00408 | -0.0179 | 56.6912
1.5 | 0.2891 | 0.0041 | -0.0185 | 70.5122
2 | 0.3467 | 0.00428 | -0.0191 | 81.0047
2.5 | 0.4034 | 0.00469 | -0.0196 | 86.0128
3 | 0.4607 | 0.00495 | -0.0201 | 93.0707
3.5 | 0.5177 | 0.00522 | -0.0205 | 99.1762
4 | 0.5747 | 0.0055 | -0.021 | 104.4909
4.5 | 0.6313 | 0.00582 | -0.0213 | 108.4708
5 | 0.688 | 0.00607 | -0.0217 | 113.3443
5.5 | 0.7447 | 0.0063 | -0.0221 | 118.2063
6 | 0.8013 | 0.00653 | -0.0225 | 122.7106
6.5 | 0.8575 | 0.00678 | -0.0228 | 126.4749
7 | 0.9134 | 0.00705 | -0.0231 | 129.5603
7.5 | 0.969 | 0.00731 | -0.0234 | 132.5581
8 | 1.0241 | 0.00763 | -0.0236 | 134.2202
8.5 | 1.079 | 0.00793 | -0.0238 | 136.0656
9 | 1.1333 | 0.00827 | -0.0239 | 137.0375
9.5 | 1.1868 | 0.00867 | -0.0239 | 136.8858
10 | 1.2401 | 0.00902 | -0.0239 | 137.4834
10.5 | 1.2926 | 0.00942 | -0.0238 | 137.2187
11 | 1.3436 | 0.0099 | -0.0235 | 135.7172
11.5 | 1.394 | 0.01035 | -0.0231 | 134.686
12 | 1.4413 | 0.01071 | -0.0221 | 134.5752
12.5 | 1.4895 | 0.01134 | -0.0214 | 131.3492
13 | 1.5356 | 0.01206 | -0.0205 | 127.33
13.5 | 1.5811 | 0.01272 | -0.0195 | 124.3003
14 | 1.6246 | 0.01343 | -0.0182 | 120.968
14.5 | 1.6653 | 0.01419 | -0.0166 | 117.3573
15 | 1.6994 | 0.01516 | -0.0141 | 112.0976
15.5 | 1.7105 | 0.01627 | -0.0076 | 105.1321
16 | 1.7281 | 0.01753 | -0.0033 | 98.5796
16.5 | 1.7467 | 0.01911 | 0.0001 | 91.4024
17 | 1.7629 | 0.02108 | 0.0031 | 83.629
17.5 | 1.7788 | 0.02332 | 0.0056 | 76.2779
18 | 1.7934 | 0.02588 | 0.0075 | 69.2968
18.5 | 1.8055 | 0.02885 | 0.009 | 62.5823
19.5 | 1.8203 | 0.03629 | 0.0107 | 50.1598
20 | 1.8244 | 0.04077 | 0.0107 | 44.7486

## 139. Re 18M Mach 0.10 (1)
BIGFOIL.COM POLAR EXPORT
NACA63-212 a=0.0
NACA63-212 a=0.0 |  |  |  | Cl Max: | 1.146 | at alpha= | 11.5 | deg
JavaFoil+Calcfoil stall+Eppler ext transition |  |  |  | L/D Max: | 119.02 | at alpha= | 9.5 | deg
Re: | 18000000 |  |  | Cd Min: | 0.00519 | at alpha= | 0.5 | deg
Mach: | 0.1 |  |  | Cl=0 at alpha= | -0.975 | deg
|  |  |  | @ Cl=0.1, Cd= | 0.0052328
|  |  |  | @ Cl=0.4, Cd= | 0.00563
|  |  |  | @ Cl=0.6, Cd= | 0.0064576
alpha (deg) | Cl | Cd | Cm | Cl/Cd
-16.5 | -0.592 | 0.12319 | -0.001 | -4.808
-16 | -0.619 | 0.11643 | -0.001 | -5.317
-15.5 | -0.646 | 0.10932 | -0.001 | -5.906
-15 | -0.672 | 0.10046 | -0.001 | -6.689
-14.5 | -0.695 | 0.09471 | -0.001 | -7.341
-14 | -0.72 | 0.08522 | -0.002 | -8.452
-13.5 | -0.779 | 0.05215 | -0.003 | -14.941
-13 | -0.887 | 0.01552 | -0.003 | -57.118
-12.5 | -0.909 | 0.01348 | -0.004 | -67.436
-12 | -0.928 | 0.01184 | -0.004 | -78.362
-11.5 | -0.942 | 0.01083 | -0.005 | -86.98
-11 | -0.933 | 0.01012 | -0.005 | -92.168
-10.5 | -0.919 | 0.00956 | -0.006 | -96.104
-10 | -0.898 | 0.00911 | -0.006 | -98.611
-9.5 | -0.87 | 0.00872 | -0.006 | -99.801
-9 | -0.838 | 0.00845 | -0.007 | -99.26
-8.5 | -0.803 | 0.00815 | -0.007 | -98.479
-8 | -0.763 | 0.00784 | -0.008 | -97.366
-7.5 | -0.721 | 0.00763 | -0.008 | -94.512
-7 | -0.675 | 0.00735 | -0.009 | -91.913
-6.5 | -0.627 | 0.00715 | -0.009 | -87.764
-6 | -0.577 | 0.00695 | -0.01 | -83.069
-5.5 | -0.524 | 0.00677 | -0.01 | -77.415
-5 | -0.47 | 0.00659 | -0.01 | -71.309
-4.5 | -0.415 | 0.00646 | -0.011 | -64.171
-4 | -0.358 | 0.00631 | -0.011 | -56.662
-3.5 | -0.3 | 0.0062 | -0.012 | -48.365
-3 | -0.241 | 0.00611 | -0.012 | -39.493
-2.5 | -0.182 | 0.00599 | -0.013 | -30.391
-2 | -0.123 | 0.00595 | -0.013 | -20.612
-1.5 | -0.063 | 0.00555 | -0.014 | -11.323
-1 | -0.003 | 0.00534 | -0.014 | -0.566
-0.5 | 0.057 | 0.00524 | -0.015 | 10.878
0 | 0.117 | 0.00523 | -0.015 | 22.351
0.5 | 0.177 | 0.00519 | -0.016 | 34.043
1 | 0.237 | 0.00527 | -0.016 | 44.869
1.5 | 0.296 | 0.00535 | -0.017 | 55.354
2 | 0.356 | 0.00552 | -0.017 | 64.543
2.5 | 0.416 | 0.00567 | -0.017 | 73.311
3 | 0.475 | 0.00591 | -0.018 | 80.356
3.5 | 0.534 | 0.00613 | -0.018 | 87.04
4 | 0.592 | 0.00639 | -0.019 | 92.738
4.5 | 0.65 | 0.00688 | -0.019 | 94.458
5 | 0.706 | 0.00717 | -0.02 | 98.591
5.5 | 0.762 | 0.00739 | -0.02 | 103.076
6 | 0.816 | 0.00764 | -0.021 | 106.733
6.5 | 0.868 | 0.00791 | -0.021 | 109.753
7 | 0.918 | 0.00826 | -0.022 | 111.117
7.5 | 0.963 | 0.00811 | -0.022 | 118.635
8 | 1.004 | 0.00853 | -0.023 | 117.771
8.5 | 1.042 | 0.00884 | -0.023 | 117.824
9 | 1.075 | 0.00928 | -0.024 | 115.859
9.5 | 1.102 | 0.00926 | -0.024 | 119.02
10 | 1.123 | 0.01059 | -0.025 | 106.03
10.5 | 1.137 | 0.01117 | -0.025 | 101.842
11 | 1.145 | 0.0119 | -0.025 | 96.196
11.5 | 1.146 | 0.01279 | -0.026 | 89.592
12 | 1.141 | 0.0138 | -0.026 | 82.668
12.5 | 1.127 | 0.01485 | -0.026 | 75.917
13 | 1.103 | 0.01639 | -0.027 | 67.283
13.5 | 1.072 | 0.01846 | -0.027 | 58.091
14 | 1.038 | 0.02075 | -0.027 | 50.003
14.5 | 0.995 | 0.02464 | -0.027 | 40.383
15 | 0.949 | 0.02989 | -0.027 | 31.735
15.5 | 0.901 | 0.03617 | -0.027 | 24.897
16 | 0.85 | 0.04459 | -0.027 | 19.065
16.5 | 0.784 | 0.06603 | -0.025 | 11.871

## 140. Re 18M Mach 0.10 (2)
BIGFOIL.COM POLAR EXPORT
NACA63-212 a=0.0
NACA63-212 a=0.0 |  |  |  | Cl Max: | 1.8083 | at alpha= | 20 | deg
XFOIL ncrit=9 |  |  |  | L/D Max: | 137.146 | at alpha= | 10 | deg
Re: | 18000000 |  |  | Cd Min: | 0.04551 | at alpha= | 20 | deg
Mach: | 0.1 |  |  | Cl=0 at alpha= | -1.0043 | deg
|  |  |  | @ Cl=0.1, Cd= | 0.0043853
|  |  |  | @ Cl=0.4, Cd= | 0.0046692
|  |  |  | @ Cl=0.6, Cd= | 0.0056418
alpha (deg) | Cl | Cd | Cm | Cl/Cd
-20 | -1.7487 | 0.03451 | -0.0449 | -50.6723
-19.5 | -1.7475 | 0.03022 | -0.0443 | -57.8259
-19 | -1.7398 | 0.0269 | -0.0428 | -64.6766
-18.5 | -1.7335 | 0.0239 | -0.0402 | -72.5314
-18 | -1.7284 | 0.0213 | -0.0364 | -81.1455
-17.5 | -1.7232 | 0.01932 | -0.031 | -89.1925
-17 | -1.7137 | 0.01791 | -0.0245 | -95.684
-16.5 | -1.6824 | 0.01652 | -0.0215 | -101.8402
-16 | -1.6438 | 0.01539 | -0.0193 | -106.8096
-15.5 | -1.6044 | 0.01447 | -0.0168 | -110.8777
-15 | -1.5613 | 0.01353 | -0.0151 | -115.3954
-14.5 | -1.5134 | 0.01282 | -0.014 | -118.0499
-14 | -1.4636 | 0.01219 | -0.0131 | -120.0656
-13.5 | -1.4126 | 0.01161 | -0.0124 | -121.671
-13 | -1.3607 | 0.01107 | -0.0118 | -122.9178
-12.5 | -1.3079 | 0.01057 | -0.0113 | -123.737
-12 | -1.255 | 0.01004 | -0.0108 | -125
-11.5 | -1.2016 | 0.00951 | -0.0104 | -126.3512
-11 | -1.1473 | 0.00905 | -0.0102 | -126.7735
-10.5 | -1.0923 | 0.00866 | -0.01 | -126.1316
-10 | -1.0367 | 0.00831 | -0.01 | -124.7533
-9.5 | -0.9806 | 0.00801 | -0.01 | -122.422
-9 | -0.9243 | 0.00771 | -0.01 | -119.8833
-8.5 | -0.8677 | 0.00745 | -0.0102 | -116.4698
-8 | -0.8111 | 0.00715 | -0.0103 | -113.4406
-7.5 | -0.7542 | 0.00686 | -0.0104 | -109.9417
-7 | -0.6971 | 0.00658 | -0.0106 | -105.9422
-6.5 | -0.6397 | 0.00635 | -0.0109 | -100.7402
-5.5 | -0.524 | 0.00599 | -0.0116 | -87.4791
-5 | -0.4662 | 0.0058 | -0.0119 | -80.3793
-4.5 | -0.408 | 0.00565 | -0.0123 | -72.2124
-4 | -0.3498 | 0.00549 | -0.0127 | -63.7158
-3.5 | -0.2915 | 0.00537 | -0.0132 | -54.2831
-3 | -0.2331 | 0.00525 | -0.0136 | -44.4
-2.5 | -0.1746 | 0.00515 | -0.0141 | -33.9029
-2 | -0.1161 | 0.00504 | -0.0146 | -23.0357
-1.5 | -0.0578 | 0.00488 | -0.0151 | -11.8443
-1 | 0.0005 | 0.00471 | -0.0156 | 0.10616
-0.5 | 0.0588 | 0.00452 | -0.0162 | 13.0088
0 | 0.1169 | 0.00433 | -0.0168 | 26.9977
0.5 | 0.1745 | 0.00403 | -0.0174 | 43.3002
1 | 0.2327 | 0.00407 | -0.018 | 57.1744
1.5 | 0.2909 | 0.0041 | -0.0186 | 70.9512
2.5 | 0.4059 | 0.0047 | -0.0197 | 86.3617
3.5 | 0.521 | 0.00523 | -0.0206 | 99.6176
4 | 0.5783 | 0.00552 | -0.021 | 104.7645
4.5 | 0.6353 | 0.00584 | -0.0214 | 108.7842
5 | 0.6924 | 0.0061 | -0.0218 | 113.5082
5.5 | 0.7495 | 0.00633 | -0.0221 | 118.4044
6 | 0.8065 | 0.00656 | -0.0225 | 122.9421
6.5 | 0.8632 | 0.00681 | -0.0227 | 126.7548
7 | 0.9195 | 0.00709 | -0.023 | 129.6897
7.5 | 0.9757 | 0.00735 | -0.0232 | 132.7483
8 | 1.0312 | 0.00769 | -0.0234 | 134.0962
8.5 | 1.0867 | 0.00799 | -0.0235 | 136.0075
9 | 1.1414 | 0.00835 | -0.0235 | 136.6946
9.5 | 1.1955 | 0.00875 | -0.0234 | 136.6286
10 | 1.2494 | 0.00911 | -0.0233 | 137.146
10.5 | 1.3022 | 0.00956 | -0.0231 | 136.2134
11 | 1.3537 | 0.01005 | -0.0226 | 134.6965
11.5 | 1.4048 | 0.0105 | -0.0221 | 133.7905
12.5 | 1.4999 | 0.01163 | -0.0199 | 128.9682
13 | 1.5468 | 0.01232 | -0.0188 | 125.5519
13.5 | 1.5922 | 0.01302 | -0.0176 | 122.2888
14 | 1.6344 | 0.01383 | -0.0159 | 118.1779
14.5 | 1.6731 | 0.01469 | -0.0137 | 113.8938
15 | 1.6938 | 0.01576 | -0.0085 | 107.4746
15.5 | 1.7048 | 0.01714 | -0.0026 | 99.4632
16 | 1.7242 | 0.01864 | 0.0012 | 92.5
16.5 | 1.7441 | 0.0204 | 0.0042 | 85.4951
17 | 1.7616 | 0.02254 | 0.0068 | 78.1544
17.5 | 1.7757 | 0.02516 | 0.0091 | 70.5763
18 | 1.7887 | 0.02809 | 0.0109 | 63.6775
18.5 | 1.7984 | 0.03155 | 0.0122 | 57.0016
19 | 1.805 | 0.03553 | 0.013 | 50.8021
19.5 | 1.8074 | 0.04024 | 0.0131 | 44.9155
20 | 1.8083 | 0.04551 | 0.0125 | 39.7341

## 141. Re 18M Mach 0.25 (1)
BIGFOIL.COM POLAR EXPORT
NACA63-212 a=0.0
NACA63-212 a=0.0 |  |  |  | Cl Max: | 1.098 | at alpha= | 10 | deg
JavaFoil+Calcfoil stall+Eppler ext transition |  |  |  | L/D Max: | 115.46 | at alpha= | 7.5 | deg
Re: | 18000000 |  |  | Cd Min: | 0.00521 | at alpha= | 0.5 | deg
Mach: | 0.25 |  |  | Cl=0 at alpha= | -0.97581 | deg
|  |  |  | @ Cl=0.1, Cd= | 0.0052498
|  |  |  | @ Cl=0.4, Cd= | 0.0056626
|  |  |  | @ Cl=0.6, Cd= | 0.10535
alpha (deg) | Cl | Cd | Cm | Cl/Cd
-15.5 | -0.288 | 0.12301 | -0.001 | -2.343
-15 | -0.359 | 0.11443 | -0.001 | -3.139
-14.5 | -0.424 | 0.10895 | -0.001 | -3.889
-14 | -0.484 | 0.09989 | -0.001 | -4.841
-13.5 | -0.538 | 0.09145 | -0.002 | -5.887
-13 | -0.587 | 0.08683 | -0.002 | -6.757
-12.5 | -0.63 | 0.07911 | -0.002 | -7.966
-12 | -0.704 | 0.04722 | -0.004 | -14.916
-11.5 | -0.8 | 0.01802 | -0.005 | -44.422
-11 | -0.854 | 0.01131 | -0.005 | -75.511
-10.5 | -0.87 | 0.01032 | -0.006 | -84.343
-10 | -0.866 | 0.00975 | -0.006 | -88.764
-9.5 | -0.85 | 0.00928 | -0.007 | -91.559
-9 | -0.827 | 0.00884 | -0.007 | -93.567
-8.5 | -0.799 | 0.00849 | -0.008 | -94.168
-8 | -0.766 | 0.00814 | -0.008 | -93.997
-7.5 | -0.727 | 0.00784 | -0.008 | -92.787
-7 | -0.684 | 0.00755 | -0.009 | -90.711
-6.5 | -0.638 | 0.00732 | -0.009 | -87.215
-6 | -0.588 | 0.00711 | -0.01 | -82.762
-5.5 | -0.536 | 0.00686 | -0.01 | -78.136
-5 | -0.481 | 0.00668 | -0.011 | -72.12
-4.5 | -0.425 | 0.00651 | -0.011 | -65.227
-4 | -0.367 | 0.00638 | -0.012 | -57.511
-3.5 | -0.308 | 0.00628 | -0.012 | -49.046
-3 | -0.248 | 0.00617 | -0.013 | -40.191
-2.5 | -0.187 | 0.00604 | -0.013 | -30.978
-2 | -0.126 | 0.00597 | -0.014 | -21.106
-1.5 | -0.065 | 0.00561 | -0.014 | -11.525
-1 | -0.003 | 0.00537 | -0.015 | -0.579
-0.5 | 0.059 | 0.00527 | -0.015 | 11.101
0 | 0.12 | 0.00524 | -0.016 | 22.888
0.5 | 0.182 | 0.00521 | -0.016 | 34.85
1 | 0.243 | 0.0053 | -0.016 | 45.819
1.5 | 0.305 | 0.0054 | -0.017 | 56.426
2 | 0.366 | 0.00554 | -0.017 | 66.081
2.5 | 0.427 | 0.00576 | -0.018 | 74.158
3 | 0.488 | 0.00598 | -0.018 | 81.633
3.5 | 0.548 | 0.00624 | -0.019 | 87.909
4 | 0.608 | 0.00649 | -0.019 | 93.769
4.5 | 0.667 | 0.007 | -0.02 | 95.297
5 | 0.725 | 0.00728 | -0.02 | 99.61
5.5 | 0.781 | 0.00756 | -0.021 | 103.382
6 | 0.836 | 0.00786 | -0.021 | 106.317
6.5 | 0.888 | 0.00821 | -0.022 | 108.243
7 | 0.936 | 0.00813 | -0.022 | 115.232
7.5 | 0.98 | 0.00848 | -0.023 | 115.46
8 | 1.018 | 0.00889 | -0.023 | 114.46
8.5 | 1.051 | 0.00926 | -0.024 | 113.457
9 | 1.076 | 0.00935 | -0.024 | 115.079
9.5 | 1.091 | 0.01073 | -0.025 | 101.678
10 | 1.098 | 0.01142 | -0.025 | 96.097
10.5 | 1.094 | 0.0123 | -0.025 | 88.98
11 | 1.082 | 0.01329 | -0.026 | 81.349
11.5 | 1.058 | 0.01468 | -0.026 | 72.099
12 | 1.024 | 0.01665 | -0.026 | 61.482
12.5 | 0.974 | 0.0187 | -0.027 | 52.119
13 | 0.903 | 0.02357 | -0.026 | 38.318
13.5 | 0.819 | 0.03192 | -0.026 | 25.665
14 | 0.679 | 0.07801 | -0.02 | 8.709
14.5 | 0.598 | 0.09421 | -0.018 | 6.352
15 | 0.521 | 0.10535 | -0.017 | 4.947

## 142. Re 18M Mach 0.25 (2)
BIGFOIL.COM POLAR EXPORT
NACA63-212 a=0.0
NACA63-212 a=0.0 |  |  |  | Cl Max: | 1.7184 | at alpha= | 16.5 | deg
XFOIL ncrit=9 |  |  |  | L/D Max: | 135.444 | at alpha= | 8.5 | deg
Re: | 18000000 |  |  | Cd Min: | 0.11434 | at alpha= | -19.5 | deg
Mach: | 0.25 |  |  | Cl=0 at alpha= | -1.0083 | deg
|  |  |  | @ Cl=0.1, Cd= | 0.0043874
|  |  |  | @ Cl=0.4, Cd= | 0.0045659
|  |  |  | @ Cl=0.6, Cd= | 0.0056303
alpha (deg) | Cl | Cd | Cm | Cl/Cd
-19.5 | -1.2853 | 0.11434 | -0.0058 | -11.241
-19 | -1.4064 | 0.08399 | -0.0291 | -16.7449
-18.5 | -1.4827 | 0.06404 | -0.0443 | -23.1527
-18 | -1.5346 | 0.05027 | -0.0533 | -30.5272
-17.5 | -1.5745 | 0.03996 | -0.0579 | -39.4019
-17 | -1.5979 | 0.03261 | -0.0588 | -49.0003
-16.5 | -1.6068 | 0.02747 | -0.057 | -58.4929
-15 | -1.6094 | 0.01891 | -0.0382 | -85.1084
-14.5 | -1.575 | 0.01719 | -0.0336 | -91.623
-14 | -1.5344 | 0.01548 | -0.0298 | -99.1214
-13.5 | -1.4877 | 0.01399 | -0.0266 | -106.3402
-13 | -1.4357 | 0.01284 | -0.024 | -111.8146
-12.5 | -1.3792 | 0.01205 | -0.022 | -114.4564
-12 | -1.3216 | 0.01133 | -0.0203 | -116.6461
-11.5 | -1.2632 | 0.0107 | -0.0188 | -118.0561
-11 | -1.2049 | 0.01002 | -0.0174 | -120.2495
-10.5 | -1.1464 | 0.00939 | -0.0163 | -122.0873
-10 | -1.0868 | 0.00889 | -0.0153 | -122.2497
-9.5 | -1.0267 | 0.00848 | -0.0146 | -121.0731
-9 | -0.9664 | 0.00811 | -0.014 | -119.1615
-8.5 | -0.9059 | 0.00778 | -0.0136 | -116.4396
-8 | -0.8455 | 0.00747 | -0.0132 | -113.1861
-7.5 | -0.7855 | 0.00711 | -0.0129 | -110.4782
-7 | -0.7252 | 0.0068 | -0.0127 | -106.6471
-6.5 | -0.6649 | 0.0065 | -0.0126 | -102.2923
-6 | -0.6043 | 0.00627 | -0.0127 | -96.3796
-5.5 | -0.5437 | 0.00608 | -0.0128 | -89.4243
-5 | -0.4831 | 0.00589 | -0.0129 | -82.0204
-4.5 | -0.4226 | 0.0057 | -0.0132 | -74.1404
-4 | -0.362 | 0.00556 | -0.0135 | -65.1079
-3.5 | -0.3014 | 0.00541 | -0.0138 | -55.7116
-3 | -0.2408 | 0.00528 | -0.0142 | -45.6061
-2.5 | -0.1802 | 0.00518 | -0.0147 | -34.7876
-2 | -0.1197 | 0.00507 | -0.0151 | -23.6095
-1 | 0.001 | 0.00473 | -0.0162 | 0.21142
-0.5 | 0.0611 | 0.00453 | -0.0167 | 13.4879
0 | 0.1211 | 0.00431 | -0.0173 | 28.0974
0.5 | 0.1806 | 0.004 | -0.018 | 45.15
1 | 0.2408 | 0.00403 | -0.0186 | 59.7519
1.5 | 0.3009 | 0.00409 | -0.0192 | 73.5697
2 | 0.3609 | 0.00428 | -0.0197 | 84.3224
2.5 | 0.4197 | 0.00471 | -0.0202 | 89.1083
3 | 0.4793 | 0.00499 | -0.0206 | 96.0521
3.5 | 0.5388 | 0.00529 | -0.021 | 101.8526
4 | 0.5981 | 0.00562 | -0.0214 | 106.4235
4.5 | 0.6573 | 0.00594 | -0.0216 | 110.6566
5 | 0.7167 | 0.00622 | -0.0219 | 115.2251
5.5 | 0.7763 | 0.00647 | -0.0221 | 119.9845
6 | 0.8357 | 0.00673 | -0.0222 | 124.1753
6.5 | 0.8951 | 0.00698 | -0.0223 | 128.2378
7 | 0.9541 | 0.00729 | -0.0222 | 130.8779
7.5 | 1.0128 | 0.00762 | -0.0221 | 132.9134
8 | 1.0714 | 0.00796 | -0.0219 | 134.598
8.5 | 1.1296 | 0.00834 | -0.0216 | 135.4436
9 | 1.1871 | 0.00877 | -0.021 | 135.3592
9.5 | 1.2446 | 0.0092 | -0.0204 | 135.2826
10 | 1.3004 | 0.00975 | -0.0195 | 133.3744
10.5 | 1.356 | 0.01027 | -0.0185 | 132.0351
11 | 1.4099 | 0.01088 | -0.0171 | 129.5864
11.5 | 1.461 | 0.01158 | -0.0153 | 126.1658
12 | 1.5097 | 0.01219 | -0.0129 | 123.8474
12.5 | 1.5579 | 0.01305 | -0.0105 | 119.3793
13 | 1.599 | 0.01417 | -0.0072 | 112.844
13.5 | 1.6285 | 0.01528 | -0.002 | 106.5772
14 | 1.6417 | 0.01668 | 0.005 | 98.4233
14.5 | 1.6643 | 0.01832 | 0.0095 | 90.8461
15 | 1.6797 | 0.02074 | 0.0138 | 80.9884
15.5 | 1.697 | 0.0234 | 0.0172 | 72.5214
16 | 1.71 | 0.02668 | 0.0199 | 64.093
16.5 | 1.7184 | 0.03065 | 0.022 | 56.0653
17 | 1.7173 | 0.03576 | 0.0233 | 48.0229
17.5 | 1.7104 | 0.04195 | 0.0234 | 40.7723
18 | 1.7011 | 0.04906 | 0.0223 | 34.6739
18.5 | 1.6795 | 0.05821 | 0.0194 | 28.8524
19 | 1.6603 | 0.0679 | 0.0153 | 24.4521
19.5 | 1.6243 | 0.08055 | 0.0087 | 20.1651
20 | 1.5905 | 0.09385 | 0.001 | 16.9473

## 143. Re 18M Mach 0.50 (1)
BIGFOIL.COM POLAR EXPORT
NACA63-212 a=0.0
NACA63-212 a=0.0 |  |  |  | Cl Max: | 1.134 | at alpha= | 20 | deg
JavaFoil+Calcfoil stall+Eppler ext transition |  |  |  | L/D Max: | 107.848 | at alpha= | 6.5 | deg
Re: | 18000000 |  |  | Cd Min: | 0.0053 | at alpha= | 0 | deg
Mach: | 0.5 |  |  | Cl=0 at alpha= | -0.97794 | deg
|  |  |  | @ Cl=0.1, Cd= | 0.0053394
|  |  |  | @ Cl=0.4, Cd= | 0.0057478
|  |  |  | @ Cl=0.6, Cd= | 0.0066527
alpha (deg) | Cl | Cd | Cm | Cl/Cd
-20 | -1.037 | 0.1714 | 0.001 | -6.051
-19.5 | -1.01 | 0.16863 | 0.001 | -5.988
-19 | -0.982 | 0.16827 | 0 | -5.839
-18.5 | -0.955 | 0.16167 | 0 | -5.908
-18 | -0.931 | 0.14629 | 0 | -6.361
-17.5 | -0.903 | 0.13952 | 0 | -6.469
-17 | -0.875 | 0.13481 | 0 | -6.491
-16.5 | -0.848 | 0.1281 | -0.001 | -6.619
-16 | -0.822 | 0.12108 | -0.001 | -6.785
-15.5 | -0.795 | 0.11457 | -0.001 | -6.941
-15 | -0.773 | 0.09842 | -0.001 | -7.85
-14.5 | -0.747 | 0.09169 | -0.002 | -8.143
-14 | -0.743 | 0.06723 | -0.002 | -11.057
-13.5 | -0.78 | 0.02849 | -0.003 | -27.371
-13 | -0.66 | 0.08784 | -0.002 | -7.508
-12.5 | -0.635 | 0.07908 | -0.003 | -8.027
-12 | -0.626 | 0.05905 | -0.004 | -10.606
-11.5 | -0.675 | 0.01869 | -0.005 | -36.102
-11 | -0.66 | 0.01398 | -0.006 | -47.197
-10.5 | -0.521 | 0.07143 | -0.003 | -7.295
-10 | -0.496 | 0.06291 | -0.004 | -7.883
-9.5 | -0.552 | 0.01496 | -0.007 | -36.878
-9 | -0.54 | 0.01088 | -0.008 | -49.66
-8.5 | -0.511 | 0.01003 | -0.008 | -50.965
-8 | -0.385 | 0.0524 | -0.004 | -7.344
-7.5 | -0.368 | 0.0397 | -0.006 | -9.261
-7 | -0.497 | 0.00894 | -0.01 | -55.551
-6.5 | -0.617 | 0.00843 | -0.01 | -73.169
-6 | -0.607 | 0.00796 | -0.011 | -76.344
-5.5 | -0.572 | 0.00761 | -0.011 | -75.133
-5 | -0.523 | 0.00723 | -0.012 | -72.397
-4.5 | -0.467 | 0.00694 | -0.013 | -67.297
-4 | -0.406 | 0.00675 | -0.013 | -60.174
-3.5 | -0.342 | 0.00657 | -0.014 | -52.029
-3 | -0.276 | 0.00643 | -0.014 | -42.925
-2.5 | -0.209 | 0.00629 | -0.015 | -33.169
-2 | -0.141 | 0.00616 | -0.015 | -22.844
-1.5 | -0.072 | 0.00582 | -0.016 | -12.396
-1 | -0.003 | 0.00553 | -0.016 | -0.628
-0.5 | 0.065 | 0.00538 | -0.017 | 12.162
0 | 0.134 | 0.0053 | -0.017 | 25.299
0.5 | 0.203 | 0.00532 | -0.018 | 38.16
1 | 0.272 | 0.00542 | -0.018 | 50.121
1.5 | 0.34 | 0.0056 | -0.019 | 60.781
2 | 0.409 | 0.00577 | -0.02 | 70.884
2.5 | 0.477 | 0.00604 | -0.02 | 78.939
3 | 0.545 | 0.00639 | -0.021 | 85.294
3.5 | 0.612 | 0.00671 | -0.021 | 91.188
4 | 0.678 | 0.00705 | -0.022 | 96.089
4.5 | 0.742 | 0.00777 | -0.022 | 95.484
5 | 0.803 | 0.00785 | -0.023 | 102.239
5.5 | 0.86 | 0.0082 | -0.023 | 104.911
6 | 0.912 | 0.00864 | -0.024 | 105.543
6.5 | 0.956 | 0.00886 | -0.024 | 107.848
7 | 0.982 | 0.01017 | -0.025 | 96.516
7.5 | 0.969 | 0.01107 | -0.025 | 87.513
8 | 0.842 | 0.01298 | -0.026 | 64.829
8.5 | 0.627 | 0.01317 | -0.026 | 47.607
9 | 0.654 | 0.01504 | -0.026 | 43.451
9.5 | 0.592 | 0.04978 | -0.02 | 11.896
10 | 0.715 | 0.01647 | -0.027 | 43.38
10.5 | 0.738 | 0.01933 | -0.027 | 38.175
11 | 0.655 | 0.07209 | -0.017 | 9.085
11.5 | 0.801 | 0.01998 | -0.028 | 40.119
12 | 0.823 | 0.02388 | -0.029 | 34.457
12.5 | 0.827 | 0.03468 | -0.028 | 23.838
13 | 0.775 | 0.0806 | -0.021 | 9.612
13.5 | 0.897 | 0.03262 | -0.029 | 27.49
14 | 0.886 | 0.05296 | -0.027 | 16.725
14.5 | 0.9 | 0.06393 | -0.027 | 14.077
15 | 0.867 | 0.11188 | -0.019 | 7.75
15.5 | 0.893 | 0.12643 | -0.02 | 7.066
16 | 0.922 | 0.13089 | -0.021 | 7.042
16.5 | 0.95 | 0.13356 | -0.021 | 7.113
17 | 0.973 | 0.14716 | -0.021 | 6.615
17.5 | 1.001 | 0.153 | -0.022 | 6.539
18 | 1.029 | 0.15656 | -0.023 | 6.575
18.5 | 1.057 | 0.16239 | -0.023 | 6.508
19 | 1.079 | 0.18421 | -0.023 | 5.858
19.5 | 1.107 | 0.18657 | -0.024 | 5.931
20 | 1.134 | 0.18867 | -0.024 | 6.013

## 144. Re 18M Mach 0.50 (2)
BIGFOIL.COM POLAR EXPORT
NACA63-212 a=0.0
NACA63-212 a=0.0 |  |  |  | Cl Max: | 1.2716 | at alpha= | 9 | deg
XFOIL ncrit=9 |  |  |  | L/D Max: | 133.781 | at alpha= | 7.5 | deg
Re: | 18000000 |  |  | Cd Min: | 0.12393 | at alpha= | 14 | deg
Mach: | 0.5 |  |  | Cl=0 at alpha= | -1.0232 | deg
|  |  |  | @ Cl=0.1, Cd= | 0.0044178
|  |  |  | @ Cl=0.4, Cd= | 0.0043651
|  |  |  | @ Cl=0.6, Cd= | 0.0055016
alpha (deg) | Cl | Cd | Cm | Cl/Cd
-12.5 | -0.6789 | 0.11888 | 0.0046 | -5.7108
-12 | -0.6775 | 0.1082 | -0.0022 | -6.2616
-11.5 | -0.6824 | 0.09689 | -0.0097 | -7.043
-11 | -0.691 | 0.08536 | -0.0175 | -8.0951
-10.5 | -0.7121 | 0.0716 | -0.0275 | -9.9455
-10 | -0.7274 | 0.057 | -0.0395 | -12.7614
-9.5 | -0.7506 | 0.04648 | -0.0475 | -16.1489
-9 | -0.7886 | 0.03766 | -0.0511 | -20.94
-8.5 | -0.8275 | 0.03195 | -0.0467 | -25.8998
-8 | -0.8583 | 0.02495 | -0.04 | -34.4008
-7.5 | -0.87 | 0.0163 | -0.0338 | -53.3742
-7 | -0.845 | 0.00996 | -0.028 | -84.8394
-6.5 | -0.7824 | 0.0079 | -0.0241 | -99.038
-6 | -0.7099 | 0.00709 | -0.0216 | -100.1269
-5.5 | -0.636 | 0.00663 | -0.0199 | -95.9276
-5 | -0.5625 | 0.00631 | -0.0187 | -89.1442
-4.5 | -0.4897 | 0.00606 | -0.018 | -80.8086
-4 | -0.4178 | 0.00581 | -0.0175 | -71.9105
-3.5 | -0.3464 | 0.00563 | -0.0172 | -61.5275
-3 | -0.2756 | 0.00546 | -0.0172 | -50.4762
-2.5 | -0.2053 | 0.00531 | -0.0174 | -38.6629
-2 | -0.1353 | 0.00519 | -0.0177 | -26.0694
-1.5 | -0.0657 | 0.00505 | -0.018 | -13.0099
-1 | 0.0032 | 0.00482 | -0.0185 | 0.6639
0 | 0.1404 | 0.00425 | -0.0197 | 33.0353
0.5 | 0.2085 | 0.00395 | -0.0204 | 52.7848
1 | 0.2775 | 0.00394 | -0.021 | 70.4315
1.5 | 0.3464 | 0.00407 | -0.0216 | 85.1106
2.5 | 0.4826 | 0.00482 | -0.0224 | 100.1245
3 | 0.5509 | 0.00523 | -0.0226 | 105.3346
3.5 | 0.6196 | 0.00561 | -0.0226 | 110.4456
4 | 0.688 | 0.00606 | -0.0223 | 113.5314
4.5 | 0.7572 | 0.00644 | -0.0219 | 117.5776
5 | 0.8275 | 0.00676 | -0.0214 | 122.4112
5.5 | 0.8983 | 0.0071 | -0.0206 | 126.5211
6 | 0.9695 | 0.00747 | -0.0194 | 129.7858
6.5 | 1.0414 | 0.00786 | -0.0179 | 132.4936
7 | 1.113 | 0.00835 | -0.0159 | 133.2934
7.5 | 1.1853 | 0.00886 | -0.0134 | 133.781
8 | 1.2552 | 0.00964 | -0.0097 | 130.2075
9 | 1.2716 | 0.01545 | 0.0119 | 82.3042
9.5 | 1.2386 | 0.02054 | 0.0215 | 60.3019
10 | 1.2075 | 0.02689 | 0.027 | 44.9052
10.5 | 1.1693 | 0.03521 | 0.0282 | 33.2093
11 | 1.129 | 0.04524 | 0.0258 | 24.9558
11.5 | 1.0962 | 0.05618 | 0.0208 | 19.5123
12 | 1.0646 | 0.06865 | 0.0133 | 15.5076
12.5 | 1.0391 | 0.08191 | 0.0045 | 12.6859
13 | 1.0153 | 0.09629 | -0.0054 | 10.5442
13.5 | 0.9985 | 0.1104 | -0.0147 | 9.0444
14 | 0.986 | 0.12393 | -0.0232 | 7.9561

## 145. Re 20M Mach 0.00 (1)
BIGFOIL.COM POLAR EXPORT
NACA63-212 a=0.0
NACA63-212 a=0.0 |  |  |  | Cl Max: | 1.157 | at alpha= | 11.5 | deg
JavaFoil+Calcfoil stall+Eppler ext transition |  |  |  | L/D Max: | 123.974 | at alpha= | 10 | deg
Re: | 20000000 |  |  | Cd Min: | 0.00526 | at alpha= | 0.5 | deg
Mach: | 0 |  |  | Cl=0 at alpha= | -0.975 | deg
|  |  |  | @ Cl=0.1, Cd= | 0.0052981
|  |  |  | @ Cl=0.4, Cd= | 0.005638
|  |  |  | @ Cl=0.6, Cd= | 0.0064053
alpha (deg) | Cl | Cd | Cm | Cl/Cd
-16.5 | -0.637 | 0.11891 | -0.001 | -5.36
-16 | -0.66 | 0.11321 | -0.001 | -5.834
-15.5 | -0.684 | 0.10579 | -0.001 | -6.465
-15 | -0.708 | 0.0964 | -0.001 | -7.34
-14.5 | -0.732 | 0.08574 | -0.002 | -8.543
-14 | -0.755 | 0.07722 | -0.002 | -9.772
-13.5 | -0.866 | 0.02339 | -0.003 | -37.018
-13 | -0.919 | 0.01344 | -0.004 | -68.39
-12.5 | -0.935 | 0.01217 | -0.004 | -76.847
-12 | -0.948 | 0.01112 | -0.004 | -85.246
-11.5 | -0.953 | 0.01032 | -0.005 | -92.331
-11 | -0.941 | 0.0098 | -0.005 | -95.985
-10.5 | -0.924 | 0.00932 | -0.006 | -99.14
-10 | -0.901 | 0.00889 | -0.006 | -101.43
-9.5 | -0.872 | 0.00853 | -0.006 | -102.277
-9 | -0.839 | 0.00834 | -0.007 | -100.582
-8.5 | -0.802 | 0.00798 | -0.007 | -100.557
-8 | -0.762 | 0.00771 | -0.008 | -98.918
-7.5 | -0.719 | 0.00749 | -0.008 | -96.052
-7 | -0.674 | 0.00723 | -0.009 | -93.197
-6.5 | -0.625 | 0.00703 | -0.009 | -88.901
-6 | -0.575 | 0.00683 | -0.009 | -84.163
-5.5 | -0.522 | 0.00664 | -0.01 | -78.692
-5 | -0.468 | 0.00647 | -0.01 | -72.313
-4.5 | -0.413 | 0.00634 | -0.011 | -65.117
-4 | -0.356 | 0.00624 | -0.011 | -57.079
-3.5 | -0.298 | 0.00613 | -0.012 | -48.645
-3 | -0.24 | 0.00604 | -0.012 | -39.777
-2.5 | -0.181 | 0.00593 | -0.013 | -30.536
-2 | -0.122 | 0.00589 | -0.013 | -20.722
-1.5 | -0.063 | 0.00561 | -0.014 | -11.15
-1 | -0.003 | 0.0054 | -0.014 | -0.558
-0.5 | 0.057 | 0.00532 | -0.015 | 10.652
0 | 0.116 | 0.00529 | -0.015 | 21.974
0.5 | 0.176 | 0.00526 | -0.015 | 33.446
1 | 0.235 | 0.00526 | -0.016 | 44.723
1.5 | 0.295 | 0.00537 | -0.016 | 54.927
2 | 0.354 | 0.0055 | -0.017 | 64.465
2.5 | 0.414 | 0.00568 | -0.017 | 72.852
3 | 0.473 | 0.00587 | -0.018 | 80.497
3.5 | 0.531 | 0.00613 | -0.018 | 86.7
4 | 0.589 | 0.00632 | -0.019 | 93.281
4.5 | 0.647 | 0.00677 | -0.019 | 95.523
5 | 0.703 | 0.00705 | -0.02 | 99.731
5.5 | 0.758 | 0.00727 | -0.02 | 104.315
6 | 0.812 | 0.00751 | -0.021 | 108.183
6.5 | 0.864 | 0.0078 | -0.021 | 110.755
7 | 0.914 | 0.00805 | -0.022 | 113.607
7.5 | 0.96 | 0.008 | -0.022 | 120.024
8 | 1.001 | 0.00833 | -0.023 | 120.239
8.5 | 1.04 | 0.00863 | -0.023 | 120.521
9 | 1.074 | 0.00902 | -0.024 | 118.979
9.5 | 1.103 | 0.00902 | -0.024 | 122.276
10 | 1.126 | 0.00909 | -0.024 | 123.974
10.5 | 1.143 | 0.01085 | -0.025 | 105.332
11 | 1.153 | 0.01147 | -0.025 | 100.537
11.5 | 1.157 | 0.01234 | -0.026 | 93.805
12 | 1.156 | 0.01317 | -0.026 | 87.799
12.5 | 1.146 | 0.01414 | -0.026 | 81.072
13 | 1.127 | 0.01545 | -0.027 | 72.949
13.5 | 1.102 | 0.01721 | -0.027 | 64.028
14 | 1.073 | 0.0191 | -0.027 | 56.146
14.5 | 1.037 | 0.02207 | -0.027 | 46.985
15 | 1.001 | 0.02478 | -0.027 | 40.406
15.5 | 0.957 | 0.03013 | -0.027 | 31.767
16 | 0.906 | 0.0397 | -0.027 | 22.813
16.5 | 0.858 | 0.04939 | -0.026 | 17.37

## 146. Re 20M Mach 0.00 (2)
BIGFOIL.COM POLAR EXPORT
NACA63-212 a=0.0
NACA63-212 a=0.0 |  |  |  | Cl Max: | 1.8393 | at alpha= | 20 | deg
XFOIL ncrit=9 |  |  |  | L/D Max: | 139.82 | at alpha= | 10 | deg
Re: | 20000000 |  |  | Cd Min: | 0.03919 | at alpha= | 20 | deg
Mach: | 0 |  |  | Cl=0 at alpha= | -1.0034 | deg
|  |  |  | @ Cl=0.1, Cd= | 0.0044318
|  |  |  | @ Cl=0.4, Cd= | 0.0046891
|  |  |  | @ Cl=0.6, Cd= | 0.0055981
alpha (deg) | Cl | Cd | Cm | Cl/Cd
-20 | -1.7918 | 0.02805 | -0.0403 | -63.8788
-19.5 | -1.7841 | 0.02506 | -0.0385 | -71.1931
-19 | -1.773 | 0.02266 | -0.0359 | -78.2436
-18.5 | -1.762 | 0.02063 | -0.0324 | -85.4096
-18 | -1.7569 | 0.01883 | -0.0269 | -93.3032
-17.5 | -1.7479 | 0.01736 | -0.0207 | -100.6855
-17 | -1.7153 | 0.01617 | -0.0181 | -106.0792
-16.5 | -1.6761 | 0.01522 | -0.0163 | -110.1248
-16 | -1.6342 | 0.01432 | -0.0149 | -114.1201
-15.5 | -1.5956 | 0.01346 | -0.0127 | -118.5438
-15 | -1.5495 | 0.01276 | -0.0117 | -121.4342
-14.5 | -1.5011 | 0.01217 | -0.011 | -123.3443
-14 | -1.4515 | 0.01161 | -0.0104 | -125.0215
-13.5 | -1.4009 | 0.01109 | -0.01 | -126.321
-13 | -1.3495 | 0.01061 | -0.0097 | -127.1913
-12.5 | -1.2973 | 0.01015 | -0.0094 | -127.8128
-12 | -1.2449 | 0.00966 | -0.0092 | -128.8716
-11.5 | -1.1921 | 0.00917 | -0.009 | -130
-11 | -1.1384 | 0.00875 | -0.0089 | -130.1029
-10.5 | -1.084 | 0.00839 | -0.0089 | -129.2014
-10 | -1.029 | 0.00807 | -0.009 | -127.5093
-9.5 | -0.9736 | 0.00779 | -0.0091 | -124.9807
-8.5 | -0.8619 | 0.00725 | -0.0095 | -118.8828
-8 | -0.8056 | 0.007 | -0.0097 | -115.0857
-7.5 | -0.7492 | 0.00672 | -0.01 | -111.4881
-7 | -0.6927 | 0.00645 | -0.0102 | -107.3953
-6.5 | -0.6357 | 0.00623 | -0.0105 | -102.0385
-6 | -0.5784 | 0.00606 | -0.0109 | -95.4455
-5.5 | -0.521 | 0.0059 | -0.0113 | -88.3051
-5 | -0.4635 | 0.0057 | -0.0117 | -81.3158
-4.5 | -0.4058 | 0.00555 | -0.0121 | -73.1171
-4 | -0.3479 | 0.00541 | -0.0126 | -64.3068
-3.5 | -0.29 | 0.00529 | -0.013 | -54.8204
-3 | -0.2319 | 0.00518 | -0.0135 | -44.7683
-2.5 | -0.1738 | 0.00508 | -0.014 | -34.2126
-2 | -0.1157 | 0.00498 | -0.0145 | -23.2329
-1.5 | -0.0576 | 0.00483 | -0.015 | -11.9255
-1 | 0.0004 | 0.00468 | -0.0155 | 0.08547
-0.5 | 0.0583 | 0.00454 | -0.0161 | 12.8414
0 | 0.1161 | 0.00439 | -0.0167 | 26.4465
0.5 | 0.1734 | 0.00407 | -0.0173 | 42.6044
1 | 0.2312 | 0.00413 | -0.0179 | 55.9806
1.5 | 0.289 | 0.00414 | -0.0185 | 69.8068
2 | 0.3465 | 0.00436 | -0.0191 | 79.4725
2.5 | 0.4034 | 0.00471 | -0.0196 | 85.6476
3 | 0.4607 | 0.00494 | -0.0201 | 93.2591
3.5 | 0.5179 | 0.00519 | -0.0205 | 99.7881
4 | 0.5749 | 0.00547 | -0.021 | 105.1005
4.5 | 0.6317 | 0.00576 | -0.0214 | 109.6701
5 | 0.6885 | 0.00601 | -0.0218 | 114.5591
5.5 | 0.7452 | 0.00623 | -0.0222 | 119.6148
6 | 0.8019 | 0.00645 | -0.0226 | 124.3256
6.5 | 0.8582 | 0.00669 | -0.0229 | 128.281
7 | 0.9141 | 0.00696 | -0.0232 | 131.3362
7.5 | 0.9699 | 0.00721 | -0.0235 | 134.5215
8 | 1.025 | 0.00753 | -0.0237 | 136.1222
8.5 | 1.0801 | 0.00782 | -0.0239 | 138.1202
9 | 1.1343 | 0.00817 | -0.024 | 138.8372
9.5 | 1.1881 | 0.00853 | -0.0241 | 139.2849
10 | 1.2416 | 0.00888 | -0.0241 | 139.8198
10.5 | 1.2941 | 0.0093 | -0.024 | 139.1505
11 | 1.3455 | 0.00977 | -0.0238 | 137.7175
11.5 | 1.3964 | 0.0102 | -0.0235 | 136.902
12 | 1.4457 | 0.01064 | -0.0229 | 135.8741
12.5 | 1.4916 | 0.01117 | -0.0217 | 133.5363
13 | 1.5385 | 0.01184 | -0.0209 | 129.9409
13.5 | 1.5847 | 0.01247 | -0.02 | 127.081
14 | 1.6286 | 0.01317 | -0.0188 | 123.6598
14.5 | 1.6698 | 0.01392 | -0.0172 | 119.9569
15 | 1.7042 | 0.01492 | -0.0147 | 114.2225
15.5 | 1.72 | 0.01595 | -0.0089 | 107.837
16 | 1.7365 | 0.01714 | -0.0042 | 101.3127
16.5 | 1.7553 | 0.01862 | -0.0006 | 94.2696
17 | 1.7737 | 0.02039 | 0.0023 | 86.9887
17.5 | 1.7901 | 0.02251 | 0.0049 | 79.5247
18 | 1.805 | 0.02497 | 0.007 | 72.2867
18.5 | 1.8178 | 0.0278 | 0.0086 | 65.3885
19 | 1.8283 | 0.03104 | 0.0099 | 58.9014
19.5 | 1.835 | 0.03485 | 0.0106 | 52.6542
20 | 1.8393 | 0.03919 | 0.0108 | 46.9329

## 147. Re 20M Mach 0.10 (1)
BIGFOIL.COM POLAR EXPORT
NACA63-212 a=0.0
NACA63-212 a=0.0 |  |  |  | Cl Max: | 1.147 | at alpha= | 11.5 | deg
JavaFoil+Calcfoil stall+Eppler ext transition |  |  |  | L/D Max: | 120.892 | at alpha= | 9.5 | deg
Re: | 20000000 |  |  | Cd Min: | 0.00525 | at alpha= | 0.5 | deg
Mach: | 0.1 |  |  | Cl=0 at alpha= | -0.975 | deg
|  |  |  | @ Cl=0.1, Cd= | 0.0053028
|  |  |  | @ Cl=0.4, Cd= | 0.005652
|  |  |  | @ Cl=0.6, Cd= | 0.006399
alpha (deg) | Cl | Cd | Cm | Cl/Cd
-16.5 | -0.592 | 0.12322 | -0.001 | -4.808
-16 | -0.619 | 0.11615 | -0.001 | -5.331
-15.5 | -0.646 | 0.10803 | -0.001 | -5.977
-15 | -0.672 | 0.09956 | -0.001 | -6.754
-14.5 | -0.696 | 0.09378 | -0.001 | -7.421
-14 | -0.723 | 0.08266 | -0.002 | -8.745
-13.5 | -0.752 | 0.06983 | -0.002 | -10.767
-13 | -0.88 | 0.01669 | -0.003 | -52.741
-12.5 | -0.912 | 0.0129 | -0.004 | -70.721
-12 | -0.93 | 0.0115 | -0.004 | -80.9
-11.5 | -0.942 | 0.01057 | -0.005 | -89.179
-11 | -0.933 | 0.00997 | -0.005 | -93.583
-10.5 | -0.919 | 0.00942 | -0.006 | -97.514
-10 | -0.898 | 0.00898 | -0.006 | -100.026
-9.5 | -0.87 | 0.00863 | -0.006 | -100.796
-9 | -0.838 | 0.00834 | -0.007 | -100.573
-8.5 | -0.803 | 0.00806 | -0.007 | -99.622
-8 | -0.763 | 0.00773 | -0.008 | -98.787
-7.5 | -0.721 | 0.00751 | -0.008 | -96.016
-7 | -0.675 | 0.00729 | -0.009 | -92.666
-6.5 | -0.627 | 0.00706 | -0.009 | -88.851
-6 | -0.577 | 0.00687 | -0.01 | -83.933
-5.5 | -0.524 | 0.00668 | -0.01 | -78.516
-5 | -0.47 | 0.00653 | -0.01 | -71.963
-4.5 | -0.415 | 0.00637 | -0.011 | -65.04
-4 | -0.358 | 0.00624 | -0.011 | -57.353
-3.5 | -0.3 | 0.00613 | -0.012 | -48.914
-3 | -0.241 | 0.00606 | -0.012 | -39.842
-2.5 | -0.182 | 0.00593 | -0.013 | -30.705
-2 | -0.123 | 0.00588 | -0.013 | -20.839
-1.5 | -0.063 | 0.00561 | -0.014 | -11.208
-1 | -0.003 | 0.00539 | -0.014 | -0.561
-0.5 | 0.057 | 0.00531 | -0.015 | 10.718
0 | 0.117 | 0.0053 | -0.015 | 22.026
0.5 | 0.177 | 0.00525 | -0.016 | 33.647
1 | 0.237 | 0.00526 | -0.016 | 44.993
1.5 | 0.296 | 0.00538 | -0.017 | 55.072
2 | 0.356 | 0.00552 | -0.017 | 64.56
2.5 | 0.416 | 0.0057 | -0.017 | 72.951
3 | 0.475 | 0.0059 | -0.018 | 80.458
3.5 | 0.534 | 0.00614 | -0.018 | 86.913
4 | 0.592 | 0.00633 | -0.019 | 93.615
4.5 | 0.65 | 0.00683 | -0.019 | 95.195
5 | 0.706 | 0.00705 | -0.02 | 100.271
5.5 | 0.762 | 0.00729 | -0.02 | 104.528
6 | 0.816 | 0.00754 | -0.021 | 108.162
6.5 | 0.868 | 0.00781 | -0.021 | 111.103
7 | 0.918 | 0.00815 | -0.022 | 112.547
7.5 | 0.963 | 0.00801 | -0.022 | 120.332
8 | 1.004 | 0.00834 | -0.023 | 120.353
8.5 | 1.042 | 0.00871 | -0.023 | 119.605
9 | 1.075 | 0.00914 | -0.024 | 117.676
9.5 | 1.103 | 0.00912 | -0.024 | 120.892
10 | 1.124 | 0.01041 | -0.025 | 107.968
10.5 | 1.139 | 0.01098 | -0.025 | 103.683
11 | 1.146 | 0.01166 | -0.025 | 98.287
11.5 | 1.147 | 0.01257 | -0.026 | 91.223
12 | 1.142 | 0.01356 | -0.026 | 84.249
12.5 | 1.129 | 0.01449 | -0.026 | 77.898
13 | 1.105 | 0.01597 | -0.027 | 69.182
13.5 | 1.074 | 0.01794 | -0.027 | 59.872
14 | 1.038 | 0.02061 | -0.027 | 50.338
14.5 | 0.998 | 0.02376 | -0.027 | 41.992
15 | 0.95 | 0.02923 | -0.027 | 32.497
15.5 | 0.904 | 0.03432 | -0.027 | 26.351
16 | 0.841 | 0.0497 | -0.026 | 16.917
16.5 | 0.792 | 0.06007 | -0.026 | 13.18

## 148. Re 20M Mach 0.10 (2)
BIGFOIL.COM POLAR EXPORT
NACA63-212 a=0.0
NACA63-212 a=0.0 |  |  |  | Cl Max: | 1.8224 | at alpha= | 19.5 | deg
XFOIL ncrit=9 |  |  |  | L/D Max: | 139.454 | at alpha= | 10 | deg
Re: | 20000000 |  |  | Cd Min: | 0.04394 | at alpha= | 20 | deg
Mach: | 0.1 |  |  | Cl=0 at alpha= | -1.0043 | deg
|  |  |  | @ Cl=0.1, Cd= | 0.0044265
|  |  |  | @ Cl=0.4, Cd= | 0.0046729
|  |  |  | @ Cl=0.6, Cd= | 0.0055992
alpha (deg) | Cl | Cd | Cm | Cl/Cd
-20 | -1.7588 | 0.03356 | -0.0451 | -52.4076
-19.5 | -1.7558 | 0.02952 | -0.0443 | -59.4783
-19 | -1.7467 | 0.02638 | -0.0426 | -66.213
-18.5 | -1.7404 | 0.02346 | -0.0399 | -74.1858
-18 | -1.7388 | 0.02076 | -0.0356 | -83.7572
-17.5 | -1.7321 | 0.01902 | -0.0299 | -91.0673
-17 | -1.7172 | 0.01774 | -0.0241 | -96.7982
-16.5 | -1.685 | 0.01638 | -0.0211 | -102.8694
-16 | -1.648 | 0.01508 | -0.0188 | -109.2838
-15.5 | -1.6078 | 0.01432 | -0.0164 | -112.2765
-15 | -1.5636 | 0.01337 | -0.0148 | -116.9484
-14.5 | -1.5164 | 0.01256 | -0.0136 | -120.7325
-14 | -1.4664 | 0.01193 | -0.0128 | -122.917
-13.5 | -1.4151 | 0.01136 | -0.0121 | -124.5687
-13 | -1.3629 | 0.01084 | -0.0115 | -125.7288
-12.5 | -1.3099 | 0.01035 | -0.011 | -126.5604
-12 | -1.2565 | 0.00987 | -0.0106 | -127.305
-11.5 | -1.2028 | 0.00936 | -0.0103 | -128.5043
-11 | -1.1486 | 0.00889 | -0.01 | -129.2013
-10.5 | -1.0936 | 0.0085 | -0.0099 | -128.6588
-10 | -1.0379 | 0.00816 | -0.0098 | -127.1936
-9.5 | -0.9818 | 0.00786 | -0.0099 | -124.9109
-8.5 | -0.8686 | 0.0073 | -0.01 | -118.9863
-8 | -0.8117 | 0.00705 | -0.0102 | -115.1348
-7.5 | -0.7548 | 0.00676 | -0.0104 | -111.6568
-7 | -0.6977 | 0.00649 | -0.0106 | -107.5039
-6.5 | -0.6402 | 0.00626 | -0.0108 | -102.2684
-6 | -0.5825 | 0.00608 | -0.0112 | -95.8059
-5.5 | -0.5245 | 0.00591 | -0.0115 | -88.7479
-5 | -0.4665 | 0.00572 | -0.0119 | -81.5559
-4.5 | -0.4084 | 0.00556 | -0.0123 | -73.4532
-4 | -0.3501 | 0.00542 | -0.0127 | -64.5941
-3.5 | -0.2917 | 0.0053 | -0.0131 | -55.0377
-3 | -0.2333 | 0.00519 | -0.0136 | -44.9518
-2.5 | -0.1748 | 0.00509 | -0.0141 | -34.3418
-2 | -0.1163 | 0.00499 | -0.0146 | -23.3066
-1.5 | -0.0579 | 0.00484 | -0.0151 | -11.9628
-1 | 0.0005 | 0.00468 | -0.0156 | 0.10684
-0.5 | 0.0587 | 0.00454 | -0.0162 | 12.9295
0 | 0.1169 | 0.00438 | -0.0168 | 26.6895
0.5 | 0.1745 | 0.00406 | -0.0174 | 42.9803
1 | 0.2327 | 0.00413 | -0.018 | 56.3438
1.5 | 0.2908 | 0.00414 | -0.0186 | 70.2415
2 | 0.3487 | 0.00435 | -0.0192 | 80.1609
2.5 | 0.4059 | 0.00471 | -0.0197 | 86.1783
3 | 0.4636 | 0.00495 | -0.0202 | 93.6566
3.5 | 0.5211 | 0.0052 | -0.0206 | 100.2115
4 | 0.5785 | 0.00549 | -0.021 | 105.3734
4.5 | 0.6356 | 0.00578 | -0.0214 | 109.9654
5 | 0.6929 | 0.00603 | -0.0218 | 114.9088
5.5 | 0.7501 | 0.00626 | -0.0222 | 119.8243
6 | 0.8071 | 0.00648 | -0.0225 | 124.5525
6.5 | 0.864 | 0.00671 | -0.0228 | 128.763
7 | 0.9203 | 0.00699 | -0.0231 | 131.6595
7.5 | 0.9766 | 0.00725 | -0.0233 | 134.7034
8 | 1.0322 | 0.00758 | -0.0235 | 136.1741
8.5 | 1.0878 | 0.00787 | -0.0236 | 138.2211
9 | 1.1425 | 0.00825 | -0.0236 | 138.4848
9.5 | 1.1969 | 0.0086 | -0.0236 | 139.1744
10 | 1.2509 | 0.00897 | -0.0235 | 139.4537
10.5 | 1.3037 | 0.00944 | -0.0233 | 138.1038
11 | 1.3558 | 0.0099 | -0.0229 | 136.9495
11.5 | 1.4072 | 0.01035 | -0.0225 | 135.9614
12 | 1.4562 | 0.01086 | -0.0216 | 134.0884
12.5 | 1.5025 | 0.01143 | -0.0203 | 131.4523
13 | 1.5502 | 0.01208 | -0.0193 | 128.3278
13.5 | 1.596 | 0.01277 | -0.0181 | 124.9804
14 | 1.6383 | 0.0136 | -0.0164 | 120.4632
14.5 | 1.6775 | 0.01445 | -0.0142 | 116.09
15 | 1.7045 | 0.0155 | -0.0101 | 109.9677
16.5 | 1.7549 | 0.01974 | 0.0034 | 88.9007
17 | 1.7724 | 0.0218 | 0.0062 | 81.3028
17.5 | 1.7878 | 0.02425 | 0.0086 | 73.7237
18 | 1.8011 | 0.02708 | 0.0105 | 66.5103
18.5 | 1.8109 | 0.03044 | 0.012 | 59.4908
19 | 1.819 | 0.03419 | 0.0129 | 53.2027
19.5 | 1.8224 | 0.03868 | 0.0133 | 47.1148
20 | 1.8223 | 0.04394 | 0.0129 | 41.4725

## 149. Re 20M Mach 0.25 (1)
BIGFOIL.COM POLAR EXPORT
NACA63-212 a=0.0
NACA63-212 a=0.0 |  |  |  | Cl Max: | 1.099 | at alpha= | 10 | deg
JavaFoil+Calcfoil stall+Eppler ext transition |  |  |  | L/D Max: | 117.104 | at alpha= | 9 | deg
Re: | 20000000 |  |  | Cd Min: | 0.00526 | at alpha= | 0.5 | deg
Mach: | 0.25 |  |  | Cl=0 at alpha= | -0.97581 | deg
|  |  |  | @ Cl=0.1, Cd= | 0.0053333
|  |  |  | @ Cl=0.4, Cd= | 0.0056659
|  |  |  | @ Cl=0.6, Cd= | 0.10401
alpha (deg) | Cl | Cd | Cm | Cl/Cd
-15.5 | -0.288 | 0.1219 | -0.001 | -2.364
-15 | -0.359 | 0.11348 | -0.001 | -3.166
-14.5 | -0.424 | 0.10798 | -0.001 | -3.924
-14 | -0.483 | 0.09943 | -0.001 | -4.862
-13.5 | -0.538 | 0.09242 | -0.002 | -5.824
-13 | -0.587 | 0.08656 | -0.002 | -6.781
-12.5 | -0.631 | 0.07823 | -0.002 | -8.065
-12 | -0.741 | 0.0292 | -0.004 | -25.388
-11.5 | -0.81 | 0.01576 | -0.005 | -51.404
-11 | -0.855 | 0.0111 | -0.005 | -77.008
-10.5 | -0.87 | 0.0101 | -0.006 | -86.162
-10 | -0.866 | 0.00963 | -0.006 | -89.924
-9.5 | -0.85 | 0.00916 | -0.007 | -92.801
-9 | -0.827 | 0.00872 | -0.007 | -94.925
-8.5 | -0.799 | 0.00836 | -0.008 | -95.616
-8 | -0.766 | 0.00802 | -0.008 | -95.438
-7.5 | -0.727 | 0.00771 | -0.008 | -94.302
-7 | -0.684 | 0.00748 | -0.009 | -91.562
-6.5 | -0.638 | 0.00723 | -0.009 | -88.263
-6 | -0.588 | 0.00702 | -0.01 | -83.85
-5.5 | -0.536 | 0.00679 | -0.01 | -79.007
-5 | -0.481 | 0.00659 | -0.011 | -73.001
-4.5 | -0.425 | 0.00643 | -0.011 | -66.039
-4 | -0.367 | 0.0063 | -0.012 | -58.236
-3.5 | -0.308 | 0.00622 | -0.012 | -49.489
-3 | -0.248 | 0.00608 | -0.013 | -40.731
-2.5 | -0.187 | 0.00597 | -0.013 | -31.309
-2 | -0.126 | 0.00592 | -0.014 | -21.259
-1.5 | -0.065 | 0.00566 | -0.014 | -11.406
-1 | -0.003 | 0.00543 | -0.015 | -0.573
-0.5 | 0.059 | 0.00534 | -0.015 | 10.967
0 | 0.12 | 0.00533 | -0.016 | 22.516
0.5 | 0.182 | 0.00526 | -0.016 | 34.491
1 | 0.243 | 0.00529 | -0.016 | 45.977
1.5 | 0.305 | 0.00543 | -0.017 | 56.089
2 | 0.366 | 0.00556 | -0.017 | 65.782
2.5 | 0.427 | 0.00575 | -0.018 | 74.246
3 | 0.488 | 0.00599 | -0.018 | 81.498
3.5 | 0.548 | 0.00624 | -0.019 | 87.921
4 | 0.608 | 0.00642 | -0.019 | 94.739
4.5 | 0.667 | 0.00693 | -0.02 | 96.283
5 | 0.725 | 0.00722 | -0.02 | 100.393
5.5 | 0.781 | 0.00746 | -0.021 | 104.722
6 | 0.836 | 0.00774 | -0.021 | 107.963
6.5 | 0.888 | 0.0081 | -0.022 | 109.621
7 | 0.937 | 0.00802 | -0.022 | 116.913
7.5 | 0.98 | 0.00838 | -0.023 | 116.954
8 | 1.018 | 0.00876 | -0.023 | 116.281
8.5 | 1.051 | 0.00911 | -0.024 | 115.311
9 | 1.076 | 0.00919 | -0.024 | 117.104
9.5 | 1.092 | 0.01055 | -0.025 | 103.571
10 | 1.099 | 0.01123 | -0.025 | 97.881
10.5 | 1.095 | 0.01214 | -0.025 | 90.218
11 | 1.082 | 0.01313 | -0.026 | 82.404
11.5 | 1.06 | 0.01433 | -0.026 | 73.946
12 | 1.025 | 0.01625 | -0.026 | 63.108
12.5 | 0.975 | 0.01849 | -0.027 | 52.724
13 | 0.906 | 0.02261 | -0.026 | 40.071
13.5 | 0.824 | 0.02984 | -0.026 | 27.613
14 | 0.688 | 0.07119 | -0.022 | 9.66
14.5 | 0.6 | 0.09205 | -0.019 | 6.519
15 | 0.522 | 0.10401 | -0.017 | 5.016

## 150. Re 20M Mach 0.25 (2)
BIGFOIL.COM POLAR EXPORT
NACA63-212 a=0.0
NACA63-212 a=0.0 |  |  |  | Cl Max: | 1.7333 | at alpha= | 17 | deg
XFOIL ncrit=9 |  |  |  | L/D Max: | 137.74 | at alpha= | 9 | deg
Re: | 20000000 |  |  | Cd Min: | 0.20597 | at alpha= | -20 | deg
Mach: | 0.25 |  |  | Cl=0 at alpha= | -1.0075 | deg
|  |  |  | @ Cl=0.1, Cd= | 0.0044135
|  |  |  | @ Cl=0.4, Cd= | 0.0046306
|  |  |  | @ Cl=0.6, Cd= | 0.0055684
alpha (deg) | Cl | Cd | Cm | Cl/Cd
-20 | -0.9074 | 0.20597 | 0.0618 | -4.4055
-19.5 | -1.3282 | 0.10674 | -0.012 | -12.4433
-19 | -1.4305 | 0.08014 | -0.0325 | -17.85
-18.5 | -1.504 | 0.06123 | -0.0467 | -24.5631
-18 | -1.5545 | 0.04809 | -0.0549 | -32.3248
-17.5 | -1.5944 | 0.03811 | -0.0589 | -41.8368
-17 | -1.6157 | 0.03122 | -0.0592 | -51.7521
-16.5 | -1.6225 | 0.02642 | -0.0569 | -61.4118
-15 | -1.6176 | 0.01853 | -0.0375 | -87.2963
-14.5 | -1.581 | 0.01683 | -0.0331 | -93.9394
-14 | -1.5374 | 0.01529 | -0.0295 | -100.5494
-13.5 | -1.4915 | 0.0137 | -0.0262 | -108.8686
-13 | -1.439 | 0.01256 | -0.0237 | -114.5701
-12.5 | -1.3824 | 0.01175 | -0.0217 | -117.6511
-12 | -1.3245 | 0.01105 | -0.02 | -119.8643
-11.5 | -1.2656 | 0.01044 | -0.0186 | -121.2261
-11 | -1.2066 | 0.00985 | -0.0173 | -122.4975
-10.5 | -1.1479 | 0.00922 | -0.0161 | -124.5011
-10 | -1.0883 | 0.00871 | -0.0152 | -124.9483
-9.5 | -1.0281 | 0.00831 | -0.0144 | -123.7184
-9 | -0.9677 | 0.00795 | -0.0139 | -121.7233
-8.5 | -0.9071 | 0.00763 | -0.0134 | -118.886
-8 | -0.8466 | 0.00732 | -0.0131 | -115.6557
-7.5 | -0.7862 | 0.00701 | -0.0128 | -112.1541
-7 | -0.7258 | 0.0067 | -0.0126 | -108.3284
-6.5 | -0.6655 | 0.00641 | -0.0126 | -103.8222
-6 | -0.6049 | 0.00618 | -0.0126 | -97.8803
-5 | -0.4835 | 0.00582 | -0.0129 | -83.0756
-4.5 | -0.423 | 0.00562 | -0.0131 | -75.2669
-4 | -0.3623 | 0.00548 | -0.0135 | -66.1131
-3.5 | -0.3017 | 0.00533 | -0.0138 | -56.6041
-3 | -0.2411 | 0.00521 | -0.0142 | -46.2764
-2.5 | -0.1804 | 0.00512 | -0.0147 | -35.2344
-2 | -0.1198 | 0.005 | -0.0151 | -23.96
-1.5 | -0.0594 | 0.00487 | -0.0156 | -12.1971
-1 | 0.0009 | 0.00469 | -0.0161 | 0.1919
-0.5 | 0.0611 | 0.00453 | -0.0167 | 13.4879
0 | 0.1212 | 0.00435 | -0.0173 | 27.8621
0.5 | 0.1806 | 0.00404 | -0.018 | 44.703
1 | 0.2407 | 0.00409 | -0.0186 | 58.8509
1.5 | 0.3008 | 0.00413 | -0.0192 | 72.8329
2.5 | 0.4197 | 0.00473 | -0.0202 | 88.7315
3 | 0.4794 | 0.00498 | -0.0207 | 96.2651
3.5 | 0.539 | 0.00527 | -0.0211 | 102.277
4 | 0.5985 | 0.00556 | -0.0214 | 107.6439
4.5 | 0.6577 | 0.00589 | -0.0217 | 111.6638
5 | 0.7173 | 0.00613 | -0.0219 | 117.0147
5.5 | 0.7769 | 0.00637 | -0.0221 | 121.9623
6 | 0.8364 | 0.00663 | -0.0223 | 126.1538
6.5 | 0.8959 | 0.00689 | -0.0224 | 130.029
7 | 0.955 | 0.00718 | -0.0224 | 133.0084
7.5 | 1.0138 | 0.00752 | -0.0222 | 134.8138
8 | 1.0727 | 0.00784 | -0.022 | 136.824
8.5 | 1.1308 | 0.00823 | -0.0217 | 137.3998
9 | 1.1887 | 0.00863 | -0.0212 | 137.7404
9.5 | 1.2462 | 0.00905 | -0.0206 | 137.7017
10 | 1.3023 | 0.0096 | -0.0198 | 135.6562
10.5 | 1.3584 | 0.0101 | -0.0188 | 134.495
11 | 1.4122 | 0.01074 | -0.0174 | 131.4898
11.5 | 1.4649 | 0.0114 | -0.0158 | 128.5
12 | 1.5133 | 0.012 | -0.0133 | 126.1083
12.5 | 1.5619 | 0.01281 | -0.011 | 121.9282
13 | 1.6043 | 0.01391 | -0.0078 | 115.3343
13.5 | 1.6413 | 0.01496 | -0.0038 | 109.7126
14 | 1.654 | 0.01619 | 0.0037 | 102.1618
14.5 | 1.6755 | 0.01775 | 0.0087 | 94.3944
15 | 1.6922 | 0.01999 | 0.0131 | 84.6523
15.5 | 1.71 | 0.02253 | 0.0167 | 75.8988
16 | 1.7239 | 0.02565 | 0.0196 | 67.2086
16.5 | 1.7329 | 0.02948 | 0.0219 | 58.7822
17 | 1.7333 | 0.03436 | 0.0235 | 50.4453
17.5 | 1.7285 | 0.0402 | 0.0239 | 42.9975
18 | 1.7203 | 0.04702 | 0.0231 | 36.5866
18.5 | 1.7005 | 0.05577 | 0.0206 | 30.4913
19 | 1.6828 | 0.06504 | 0.017 | 25.8733
19.5 | 1.6488 | 0.07714 | 0.011 | 21.3741
20 | 1.6165 | 0.08995 | 0.0038 | 17.9711

## 151. Re 20M Mach 0.50 (1)
BIGFOIL.COM POLAR EXPORT
NACA63-212 a=0.0
NACA63-212 a=0.0 |  |  |  | Cl Max: | 1.134 | at alpha= | 20 | deg
JavaFoil+Calcfoil stall+Eppler ext transition |  |  |  | L/D Max: | 110.008 | at alpha= | 6.5 | deg
Re: | 20000000 |  |  | Cd Min: | 0.0054 | at alpha= | 0.5 | deg
Mach: | 0.5 |  |  | Cl=0 at alpha= | -0.97794 | deg
|  |  |  | @ Cl=0.1, Cd= | 0.00544
|  |  |  | @ Cl=0.4, Cd= | 0.0057665
|  |  |  | @ Cl=0.6, Cd= | 0.0066391
alpha (deg) | Cl | Cd | Cm | Cl/Cd
-20 | -1.037 | 0.17694 | 0.001 | -5.862
-19.5 | -1.01 | 0.17315 | 0.001 | -5.832
-19 | -0.983 | 0.16831 | 0 | -5.838
-18.5 | -0.955 | 0.16455 | 0 | -5.805
-18 | -0.93 | 0.15071 | 0 | -6.17
-17.5 | -0.903 | 0.14266 | 0 | -6.327
-17 | -0.875 | 0.1431 | 0 | -6.112
-16.5 | -0.848 | 0.13676 | -0.001 | -6.198
-16 | -0.821 | 0.12579 | -0.001 | -6.527
-15.5 | -0.795 | 0.11807 | -0.001 | -6.731
-15 | -0.769 | 0.10458 | -0.001 | -7.353
-14.5 | -0.742 | 0.09952 | -0.002 | -7.452
-14 | -0.717 | 0.09055 | -0.002 | -7.92
-13.5 | -0.693 | 0.08199 | -0.002 | -8.456
-13 | -0.66 | 0.08703 | -0.002 | -7.578
-12.5 | -0.636 | 0.07736 | -0.003 | -8.222
-12 | -0.632 | 0.05474 | -0.004 | -11.554
-11.5 | -0.676 | 0.01812 | -0.005 | -37.318
-11 | -0.661 | 0.01363 | -0.006 | -48.492
-10.5 | -0.521 | 0.07043 | -0.003 | -7.4
-10 | -0.496 | 0.06225 | -0.004 | -7.972
-9.5 | -0.557 | 0.01363 | -0.007 | -40.867
-9 | -0.541 | 0.01063 | -0.008 | -50.907
-8.5 | -0.511 | 0.0098 | -0.008 | -52.186
-8 | -0.385 | 0.05244 | -0.004 | -7.337
-7.5 | -0.431 | 0.01096 | -0.009 | -39.302
-7 | -0.497 | 0.00876 | -0.01 | -56.664
-6.5 | -0.617 | 0.0083 | -0.01 | -74.338
-6 | -0.607 | 0.00784 | -0.011 | -77.449
-5.5 | -0.572 | 0.00749 | -0.011 | -76.286
-5 | -0.523 | 0.00715 | -0.012 | -73.112
-4.5 | -0.467 | 0.00686 | -0.013 | -68.025
-4 | -0.406 | 0.00667 | -0.013 | -60.867
-3.5 | -0.342 | 0.0065 | -0.014 | -52.641
-3 | -0.276 | 0.00634 | -0.014 | -43.524
-2.5 | -0.209 | 0.00621 | -0.015 | -33.6
-2 | -0.141 | 0.00611 | -0.015 | -23.01
-1.5 | -0.072 | 0.00583 | -0.016 | -12.376
-1 | -0.003 | 0.00561 | -0.016 | -0.619
-0.5 | 0.065 | 0.00544 | -0.017 | 12.017
0 | 0.134 | 0.00544 | -0.017 | 24.675
0.5 | 0.203 | 0.0054 | -0.018 | 37.573
1 | 0.272 | 0.00548 | -0.018 | 49.567
1.5 | 0.34 | 0.00561 | -0.019 | 60.605
2 | 0.409 | 0.00579 | -0.02 | 70.544
2.5 | 0.477 | 0.00604 | -0.02 | 78.929
3 | 0.545 | 0.00636 | -0.021 | 85.667
3.5 | 0.612 | 0.0067 | -0.021 | 91.256
4 | 0.678 | 0.00697 | -0.022 | 97.178
4.5 | 0.742 | 0.00766 | -0.022 | 96.891
5 | 0.803 | 0.00771 | -0.023 | 104.198
5.5 | 0.86 | 0.00807 | -0.023 | 106.552
6 | 0.912 | 0.00853 | -0.024 | 106.961
6.5 | 0.956 | 0.00869 | -0.024 | 110.008
7 | 0.983 | 0.01 | -0.025 | 98.232
7.5 | 0.97 | 0.01086 | -0.025 | 89.283
8 | 0.843 | 0.01272 | -0.026 | 66.264
8.5 | 0.628 | 0.01303 | -0.026 | 48.169
9 | 0.655 | 0.01468 | -0.026 | 44.585
9.5 | 0.643 | 0.02718 | -0.025 | 23.646
10 | 0.716 | 0.01607 | -0.027 | 44.52
10.5 | 0.739 | 0.01878 | -0.028 | 39.38
11 | 0.656 | 0.07103 | -0.017 | 9.242
11.5 | 0.802 | 0.01951 | -0.029 | 41.122
12 | 0.824 | 0.02336 | -0.029 | 35.263
12.5 | 0.827 | 0.03427 | -0.028 | 24.134
13 | 0.779 | 0.07704 | -0.022 | 10.117
13.5 | 0.839 | 0.06037 | -0.026 | 13.89
14 | 0.822 | 0.0934 | -0.021 | 8.802
14.5 | 0.853 | 0.0959 | -0.022 | 8.896
15 | 0.866 | 0.11717 | -0.019 | 7.395
15.5 | 0.893 | 0.13054 | -0.02 | 6.837
16 | 0.92 | 0.13576 | -0.02 | 6.778
16.5 | 0.949 | 0.14064 | -0.021 | 6.747
17 | 0.973 | 0.1543 | -0.021 | 6.306
17.5 | 1 | 0.15507 | -0.022 | 6.451
18 | 1.028 | 0.1635 | -0.022 | 6.287
18.5 | 1.056 | 0.16901 | -0.023 | 6.247
19 | 1.08 | 0.1868 | -0.023 | 5.78
19.5 | 1.107 | 0.18811 | -0.024 | 5.885
20 | 1.134 | 0.19438 | -0.024 | 5.835

## 152. Re 20M Mach 0.50 (2)
BIGFOIL.COM POLAR EXPORT
NACA63-212 a=0.0
NACA63-212 a=0.0 |  |  |  | Cl Max: | 1.2759 | at alpha= | 8.5 | deg
XFOIL ncrit=9 |  |  |  | L/D Max: | 746.265 | at alpha= | 8 | deg
Re: | 20000000 |  |  | Cd Min: | 0.1171 | at alpha= | -12.5 | deg
Mach: | 0.5 |  |  | Cl=0 at alpha= | -1.0232 | deg
|  |  |  | @ Cl=0.1, Cd= | 0.0044386
|  |  |  | @ Cl=0.4, Cd= | 0.0042454
|  |  |  | @ Cl=0.6, Cd= | 0.0054594
alpha (deg) | Cl | Cd | Cm | Cl/Cd
-12.5 | -0.6878 | 0.1171 | 0.0033 | -5.8736
-12 | -0.6868 | 0.10645 | -0.0037 | -6.4519
-11.5 | -0.6914 | 0.09529 | -0.0111 | -7.2557
-11 | -0.6995 | 0.08392 | -0.0188 | -8.3353
-10.5 | -0.7195 | 0.07008 | -0.0289 | -10.2668
-10 | -0.7352 | 0.05581 | -0.0407 | -13.1733
-9.5 | -0.7582 | 0.04563 | -0.0483 | -16.6163
-9 | -0.7964 | 0.03702 | -0.0514 | -21.5127
-8.5 | -0.8356 | 0.03158 | -0.0462 | -26.4598
-8 | -0.8642 | 0.02443 | -0.0397 | -35.3745
-7.5 | -0.8748 | 0.01581 | -0.0336 | -55.3321
-7 | -0.849 | 0.00956 | -0.0277 | -88.8075
-6.5 | -0.7846 | 0.00768 | -0.0239 | -102.1615
-6 | -0.7112 | 0.00693 | -0.0215 | -102.6263
-5.5 | -0.6369 | 0.0065 | -0.0198 | -97.9846
-5 | -0.5632 | 0.0062 | -0.0187 | -90.8387
-4.5 | -0.4903 | 0.00597 | -0.0179 | -82.1273
-4 | -0.4183 | 0.00574 | -0.0174 | -72.8746
-3.5 | -0.3468 | 0.00555 | -0.0172 | -62.4865
-3 | -0.276 | 0.00537 | -0.0172 | -51.3966
-2.5 | -0.2056 | 0.00524 | -0.0173 | -39.2366
-2 | -0.1356 | 0.00512 | -0.0176 | -26.4844
-1.5 | -0.0659 | 0.00498 | -0.018 | -13.2329
-1 | 0.0032 | 0.00477 | -0.0185 | 0.67086
0 | 0.1405 | 0.0043 | -0.0197 | 32.6744
0.5 | 0.2085 | 0.00397 | -0.0204 | 52.5189
1 | 0.2774 | 0.00397 | -0.021 | 69.8741
1.5 | 0.3463 | 0.00409 | -0.0216 | 84.6699
2 | 0.4154 | 0.00429 | -0.0221 | 96.8298
2.5 | 0.4827 | 0.00483 | -0.0224 | 99.9379
3 | 0.5513 | 0.00519 | -0.0226 | 106.2235
3.5 | 0.62 | 0.00557 | -0.0226 | 111.3106
4 | 0.6884 | 0.00602 | -0.0224 | 114.3522
4.5 | 0.758 | 0.00636 | -0.022 | 119.1824
5 | 0.8286 | 0.00666 | -0.0215 | 124.4144
5.5 | 0.8996 | 0.00699 | -0.0207 | 128.6981
6 | 0.9709 | 0.00736 | -0.0196 | 131.9158
6.5 | 1.0429 | 0.00774 | -0.0181 | 134.7416
7 | 1.1151 | 0.0082 | -0.0161 | 135.9878
7.5 | 1.1877 | 0.0087 | -0.0136 | 136.5172
8 | 1.2388 | 0.00166 | -0.0108 | 746.2651
8.5 | 1.2759 | 0.00247 | -0.0036 | 516.5587
9 | 1.2471 | 0.00374 | 0.009 | 333.4492
9.5 | 1.2086 | 0.00661 | 0.017 | 182.8442
10 | 1.1713 | 0.01217 | 0.021 | 96.2449
10.5 | 1.1316 | 0.02071 | 0.0217 | 54.6403
11 | 1.093 | 0.03206 | 0.0194 | 34.0923
11.5 | 1.0577 | 0.04558 | 0.0143 | 23.2054
12 | 1.0243 | 0.0608 | 0.0071 | 16.847
12.5 | 0.9957 | 0.07612 | -0.0013 | 13.0807
13 | 0.9716 | 0.09102 | -0.0104 | 10.6746
13.5 | 0.952 | 0.10495 | -0.0195 | 9.071