## index
index | Re | Mach | Datasource
1 | 50000 | 0 | JavaFoil+Calcfoil stall+Eppler ext transition
2 | 50000 | 0.1 | JavaFoil+Calcfoil stall+Eppler ext transition
3 | 50000 | 0.25 | JavaFoil+Calcfoil stall+Eppler ext transition
4 | 50000 | 0.5 | JavaFoil+Calcfoil stall+Eppler ext transition
5 | 100000 | 0 | JavaFoil+Calcfoil stall+Eppler ext transition
6 | 100000 | 0.1 | JavaFoil+Calcfoil stall+Eppler ext transition
7 | 100000 | 0.25 | JavaFoil+Calcfoil stall+Eppler ext transition
8 | 100000 | 0.5 | JavaFoil+Calcfoil stall+Eppler ext transition
9 | 250000 | 0 | JavaFoil+Calcfoil stall+Eppler ext transition
10 | 250000 | 0.1 | JavaFoil+Calcfoil stall+Eppler ext transition
11 | 250000 | 0.25 | JavaFoil+Calcfoil stall+Eppler ext transition
12 | 250000 | 0.5 | JavaFoil+Calcfoil stall+Eppler ext transition
13 | 500000 | 0 | JavaFoil+Calcfoil stall+Eppler ext transition
14 | 500000 | 0.1 | JavaFoil+Calcfoil stall+Eppler ext transition
15 | 500000 | 0.25 | JavaFoil+Calcfoil stall+Eppler ext transition
16 | 500000 | 0.5 | JavaFoil+Calcfoil stall+Eppler ext transition
17 | 750000 | 0 | JavaFoil+Calcfoil stall+Eppler ext transition
18 | 750000 | 0.1 | JavaFoil+Calcfoil stall+Eppler ext transition
19 | 750000 | 0.25 | JavaFoil+Calcfoil stall+Eppler ext transition
20 | 750000 | 0.5 | JavaFoil+Calcfoil stall+Eppler ext transition
21 | 1000000 | 0 | JavaFoil+Calcfoil stall+Eppler ext transition
22 | 1000000 | 0.1 | JavaFoil+Calcfoil stall+Eppler ext transition
23 | 1000000 | 0.25 | JavaFoil+Calcfoil stall+Eppler ext transition
24 | 1000000 | 0.5 | JavaFoil+Calcfoil stall+Eppler ext transition
25 | 2000000 | 0 | JavaFoil+Calcfoil stall+Eppler ext transition
26 | 2000000 | 0.1 | JavaFoil+Calcfoil stall+Eppler ext transition
27 | 2000000 | 0.25 | JavaFoil+Calcfoil stall+Eppler ext transition
28 | 2000000 | 0.5 | JavaFoil+Calcfoil stall+Eppler ext transition
29 | 3000000 | 0 | JavaFoil+Calcfoil stall+Eppler ext transition
30 | 3000000 | 0.1 | JavaFoil+Calcfoil stall+Eppler ext transition
31 | 3000000 | 0.25 | JavaFoil+Calcfoil stall+Eppler ext transition
32 | 3000000 | 0.5 | JavaFoil+Calcfoil stall+Eppler ext transition
33 | 4000000 | 0 | JavaFoil+Calcfoil stall+Eppler ext transition
34 | 4000000 | 0.1 | JavaFoil+Calcfoil stall+Eppler ext transition
35 | 4000000 | 0.25 | JavaFoil+Calcfoil stall+Eppler ext transition
36 | 4000000 | 0.5 | JavaFoil+Calcfoil stall+Eppler ext transition
37 | 5000000 | 0 | JavaFoil+Calcfoil stall+Eppler ext transition
38 | 5000000 | 0.1 | JavaFoil+Calcfoil stall+Eppler ext transition
39 | 5000000 | 0.25 | JavaFoil+Calcfoil stall+Eppler ext transition
40 | 5000000 | 0.5 | JavaFoil+Calcfoil stall+Eppler ext transition
41 | 6000000 | 0 | JavaFoil+Calcfoil stall+Eppler ext transition
42 | 6000000 | 0.1 | JavaFoil+Calcfoil stall+Eppler ext transition
43 | 6000000 | 0.25 | JavaFoil+Calcfoil stall+Eppler ext transition
44 | 6000000 | 0.5 | JavaFoil+Calcfoil stall+Eppler ext transition
45 | 7000000 | 0 | JavaFoil+Calcfoil stall+Eppler ext transition
46 | 7000000 | 0.1 | JavaFoil+Calcfoil stall+Eppler ext transition
47 | 7000000 | 0.25 | JavaFoil+Calcfoil stall+Eppler ext transition
48 | 7000000 | 0.5 | JavaFoil+Calcfoil stall+Eppler ext transition
49 | 8000000 | 0 | JavaFoil+Calcfoil stall+Eppler ext transition
50 | 8000000 | 0.1 | JavaFoil+Calcfoil stall+Eppler ext transition
51 | 8000000 | 0.25 | JavaFoil+Calcfoil stall+Eppler ext transition
52 | 8000000 | 0.5 | JavaFoil+Calcfoil stall+Eppler ext transition
53 | 10000000 | 0 | JavaFoil+Calcfoil stall+Eppler ext transition
54 | 10000000 | 0.1 | JavaFoil+Calcfoil stall+Eppler ext transition
55 | 10000000 | 0.25 | JavaFoil+Calcfoil stall+Eppler ext transition
56 | 10000000 | 0.5 | JavaFoil+Calcfoil stall+Eppler ext transition
57 | 12000000 | 0 | JavaFoil+Calcfoil stall+Eppler ext transition
58 | 12000000 | 0.1 | JavaFoil+Calcfoil stall+Eppler ext transition
59 | 12000000 | 0.25 | JavaFoil+Calcfoil stall+Eppler ext transition
60 | 12000000 | 0.5 | JavaFoil+Calcfoil stall+Eppler ext transition
61 | 14000000 | 0 | JavaFoil+Calcfoil stall+Eppler ext transition
62 | 14000000 | 0.1 | JavaFoil+Calcfoil stall+Eppler ext transition
63 | 14000000 | 0.25 | JavaFoil+Calcfoil stall+Eppler ext transition
64 | 14000000 | 0.5 | JavaFoil+Calcfoil stall+Eppler ext transition
65 | 16000000 | 0 | JavaFoil+Calcfoil stall+Eppler ext transition
66 | 16000000 | 0.1 | JavaFoil+Calcfoil stall+Eppler ext transition
67 | 16000000 | 0.25 | JavaFoil+Calcfoil stall+Eppler ext transition
68 | 16000000 | 0.5 | JavaFoil+Calcfoil stall+Eppler ext transition
69 | 18000000 | 0 | JavaFoil+Calcfoil stall+Eppler ext transition
70 | 18000000 | 0.1 | JavaFoil+Calcfoil stall+Eppler ext transition
71 | 18000000 | 0.25 | JavaFoil+Calcfoil stall+Eppler ext transition
72 | 18000000 | 0.5 | JavaFoil+Calcfoil stall+Eppler ext transition
73 | 20000000 | 0 | JavaFoil+Calcfoil stall+Eppler ext transition
74 | 20000000 | 0.1 | JavaFoil+Calcfoil stall+Eppler ext transition
75 | 20000000 | 0.25 | JavaFoil+Calcfoil stall+Eppler ext transition
76 | 20000000 | 0.5 | JavaFoil+Calcfoil stall+Eppler ext transition

## 1. Re 50k Mach 0.00 (1)
BIGFOIL.COM POLAR EXPORT
NACA63-510
NACA63-510 |  |  |  | Cl Max: | 1.016 | at alpha= | 4.5 | deg
JavaFoil+Calcfoil stall+Eppler ext transition |  |  |  | L/D Max: | 46.934 | at alpha= | 3.5 | deg
Re: | 50000 |  |  | Cd Min: | 0.01388 | at alpha= | -2.5 | deg
Mach: | 0 |  |  | Cl=0 at alpha= | -4.4149 | deg
|  |  |  | @ Cl=0.1, Cd= | 0.038102
|  |  |  | @ Cl=0.4, Cd= | 0.0146
|  |  |  | @ Cl=0.6, Cd= | 0.016938
alpha (deg) | Cl | Cd | Cm | Cl/Cd
-17.5 | -0.352 | 0.39273 | -0.028 | -0.896
-17 | -0.368 | 0.36134 | -0.028 | -1.019
-16.5 | -0.385 | 0.33446 | -0.029 | -1.15
-16 | -0.401 | 0.28747 | -0.029 | -1.394
-15.5 | -0.416 | 0.26887 | -0.029 | -1.548
-15 | -0.431 | 0.25364 | -0.029 | -1.698
-14.5 | -0.444 | 0.22841 | -0.03 | -1.944
-14 | -0.456 | 0.2081 | -0.03 | -2.189
-13.5 | -0.465 | 0.18946 | -0.031 | -2.454
-13 | -0.472 | 0.17165 | -0.031 | -2.748
-12.5 | -0.474 | 0.1528 | -0.032 | -3.103
-12 | -0.47 | 0.14428 | -0.033 | -3.256
-11.5 | -0.462 | 0.12905 | -0.033 | -3.579
-11 | -0.45 | 0.11783 | -0.034 | -3.823
-10.5 | -0.435 | 0.10714 | -0.035 | -4.062
-10 | -0.416 | 0.09826 | -0.035 | -4.234
-9.5 | -0.393 | 0.08966 | -0.035 | -4.385
-9 | -0.367 | 0.08407 | -0.036 | -4.36
-8.5 | -0.336 | 0.07659 | -0.037 | -4.392
-8 | -0.303 | 0.06889 | -0.038 | -4.399
-7.5 | -0.267 | 0.06416 | -0.038 | -4.157
-7 | -0.228 | 0.05922 | -0.039 | -3.847
-6.5 | -0.187 | 0.05517 | -0.04 | -3.385
-6 | -0.144 | 0.05138 | -0.04 | -2.799
-5.5 | -0.099 | 0.04802 | -0.041 | -2.067
-5 | -0.054 | 0.04511 | -0.042 | -1.194
-4.5 | -0.008 | 0.04266 | -0.043 | -0.182
-4 | 0.039 | 0.04076 | -0.046 | 0.954
-3.5 | 0.086 | 0.03861 | -0.048 | 2.226
-3 | 0.134 | 0.03687 | -0.052 | 3.623
-2.5 | 0.224 | 0.01388 | -0.106 | 16.152
-2 | 0.28 | 0.01474 | -0.105 | 18.973
-1.5 | 0.34 | 0.01463 | -0.106 | 23.207
-1 | 0.399 | 0.0146 | -0.107 | 27.333
-0.5 | 0.458 | 0.01462 | -0.107 | 31.338
0 | 0.518 | 0.0147 | -0.108 | 35.244
0.5 | 0.576 | 0.01682 | -0.108 | 34.262
1 | 0.633 | 0.0171 | -0.108 | 37.011
1.5 | 0.69 | 0.0174 | -0.109 | 39.669
2 | 0.747 | 0.01782 | -0.109 | 41.929
2.5 | 0.802 | 0.01826 | -0.109 | 43.937
3 | 0.856 | 0.01876 | -0.109 | 45.617
3.5 | 0.908 | 0.01934 | -0.109 | 46.934
4 | 0.967 | 0.02197 | -0.11 | 44.019
4.5 | 1.016 | 0.02274 | -0.111 | 44.667
5 | 0.856 | 0.04361 | -0.047 | 19.639
5.5 | 0.89 | 0.04679 | -0.045 | 19.03
6 | 0.922 | 0.05007 | -0.043 | 18.406
6.5 | 0.949 | 0.0545 | -0.042 | 17.416
7 | 0.973 | 0.05854 | -0.04 | 16.617
7.5 | 0.992 | 0.06469 | -0.037 | 15.333
8 | 1.005 | 0.07136 | -0.036 | 14.086
8.5 | 1.008 | 0.07688 | -0.035 | 13.109
9 | 1.004 | 0.08384 | -0.034 | 11.974
9.5 | 0.994 | 0.09721 | -0.034 | 10.221

## 2. Re 50k Mach 0.10 (1)
BIGFOIL.COM POLAR EXPORT
NACA63-510
NACA63-510 |  |  |  | Cl Max: | 1.02 | at alpha= | 4.5 | deg
JavaFoil+Calcfoil stall+Eppler ext transition |  |  |  | L/D Max: | 46.952 | at alpha= | 3.5 | deg
Re: | 50000 |  |  | Cd Min: | 0.01386 | at alpha= | -2.5 | deg
Mach: | 0.1 |  |  | Cl=0 at alpha= | -4.4149 | deg
|  |  |  | @ Cl=0.1, Cd= | 0.038163
|  |  |  | @ Cl=0.4, Cd= | 0.01464
|  |  |  | @ Cl=0.6, Cd= | 0.016963
alpha (deg) | Cl | Cd | Cm | Cl/Cd
-17.5 | -0.31 | 0.4589 | -0.029 | -0.675
-17 | -0.328 | 0.39857 | -0.028 | -0.824
-16.5 | -0.347 | 0.35849 | -0.029 | -0.968
-16 | -0.365 | 0.31281 | -0.029 | -1.168
-15.5 | -0.384 | 0.29361 | -0.029 | -1.307
-15 | -0.401 | 0.26917 | -0.03 | -1.491
-14.5 | -0.418 | 0.23921 | -0.03 | -1.746
-14 | -0.432 | 0.21755 | -0.03 | -1.988
-13.5 | -0.445 | 0.19993 | -0.031 | -2.226
-13 | -0.455 | 0.18077 | -0.031 | -2.516
-12.5 | -0.46 | 0.16238 | -0.032 | -2.835
-12 | -0.459 | 0.14619 | -0.032 | -3.137
-11.5 | -0.453 | 0.1311 | -0.033 | -3.456
-11 | -0.444 | 0.11975 | -0.034 | -3.705
-10.5 | -0.43 | 0.1105 | -0.035 | -3.894
-10 | -0.413 | 0.10258 | -0.035 | -4.024
-9.5 | -0.391 | 0.09103 | -0.036 | -4.296
-9 | -0.365 | 0.0831 | -0.036 | -4.398
-8.5 | -0.336 | 0.07698 | -0.037 | -4.366
-8 | -0.303 | 0.06993 | -0.038 | -4.336
-7.5 | -0.267 | 0.06355 | -0.038 | -4.204
-7 | -0.228 | 0.05979 | -0.039 | -3.821
-6.5 | -0.187 | 0.0548 | -0.039 | -3.42
-6 | -0.144 | 0.05173 | -0.04 | -2.79
-5.5 | -0.1 | 0.04822 | -0.041 | -2.067
-5 | -0.054 | 0.04525 | -0.042 | -1.196
-4.5 | -0.008 | 0.04277 | -0.044 | -0.183
-4 | 0.039 | 0.04086 | -0.046 | 0.956
-3.5 | 0.086 | 0.03867 | -0.048 | 2.234
-3 | 0.134 | 0.03693 | -0.052 | 3.634
-2.5 | 0.225 | 0.01386 | -0.106 | 16.257
-2 | 0.281 | 0.01477 | -0.105 | 19.013
-1.5 | 0.341 | 0.01466 | -0.106 | 23.271
-1 | 0.401 | 0.01464 | -0.107 | 27.377
-0.5 | 0.46 | 0.01467 | -0.108 | 31.376
0 | 0.521 | 0.01472 | -0.108 | 35.363
0.5 | 0.579 | 0.01686 | -0.108 | 34.368
1 | 0.636 | 0.01714 | -0.109 | 37.098
1.5 | 0.694 | 0.01749 | -0.109 | 39.672
2 | 0.751 | 0.01791 | -0.109 | 41.899
2.5 | 0.806 | 0.01834 | -0.11 | 43.932
3 | 0.86 | 0.01882 | -0.11 | 45.682
3.5 | 0.911 | 0.01941 | -0.11 | 46.952
4 | 0.971 | 0.02208 | -0.111 | 43.983
4.5 | 1.02 | 0.02282 | -0.111 | 44.717
5 | 0.86 | 0.0435 | -0.048 | 19.775
5.5 | 0.894 | 0.04717 | -0.045 | 18.949
6 | 0.925 | 0.05054 | -0.043 | 18.293
6.5 | 0.952 | 0.05525 | -0.042 | 17.224
7 | 0.974 | 0.05951 | -0.04 | 16.37
7.5 | 0.992 | 0.06601 | -0.037 | 15.032
8 | 1.004 | 0.07322 | -0.036 | 13.71
8.5 | 1.004 | 0.07927 | -0.036 | 12.67
9 | 0.997 | 0.08679 | -0.034 | 11.493
9.5 | 0.984 | 0.0971 | -0.034 | 10.131

## 3. Re 50k Mach 0.25 (1)
BIGFOIL.COM POLAR EXPORT
NACA63-510
NACA63-510 |  |  |  | Cl Max: | 0.995 | at alpha= | 4 | deg
JavaFoil+Calcfoil stall+Eppler ext transition |  |  |  | L/D Max: | 46.838 | at alpha= | 3.5 | deg
Re: | 50000 |  |  | Cd Min: | 0.01391 | at alpha= | -2.5 | deg
Mach: | 0.25 |  |  | Cl=0 at alpha= | -4.4167 | deg
|  |  |  | @ Cl=0.1, Cd= | 0.03852
|  |  |  | @ Cl=0.4, Cd= | 0.014799
|  |  |  | @ Cl=0.6, Cd= | 0.017099
alpha (deg) | Cl | Cd | Cm | Cl/Cd
-15.5 | -0.063 | 0.38646 | -0.035 | -0.163
-15 | -0.06 | 0.84231 | -0.032 | -0.071
-14.5 | -0.153 | 0.6138 | -0.031 | -0.249
-14 | -0.212 | 0.45014 | -0.031 | -0.471
-13.5 | -0.26 | 0.34716 | -0.032 | -0.75
-13 | -0.303 | 0.28609 | -0.032 | -1.058
-12.5 | -0.337 | 0.23838 | -0.032 | -1.414
-12 | -0.359 | 0.19737 | -0.033 | -1.82
-11.5 | -0.375 | 0.17264 | -0.031 | -2.173
-11 | -0.385 | 0.14518 | -0.033 | -2.649
-10.5 | -0.387 | 0.12588 | -0.034 | -3.076
-10 | -0.383 | 0.11261 | -0.035 | -3.401
-9.5 | -0.372 | 0.09888 | -0.036 | -3.761
-9 | -0.354 | 0.09111 | -0.037 | -3.89
-8.5 | -0.331 | 0.08114 | -0.038 | -4.078
-8 | -0.302 | 0.07294 | -0.039 | -4.142
-7.5 | -0.269 | 0.06659 | -0.039 | -4.035
-7 | -0.231 | 0.06103 | -0.04 | -3.789
-6.5 | -0.191 | 0.05643 | -0.04 | -3.378
-6 | -0.147 | 0.05264 | -0.041 | -2.799
-5.5 | -0.102 | 0.04879 | -0.042 | -2.089
-5 | -0.055 | 0.04584 | -0.043 | -1.209
-4.5 | -0.008 | 0.04321 | -0.044 | -0.185
-4 | 0.04 | 0.04074 | -0.046 | 0.983
-3.5 | 0.089 | 0.03889 | -0.049 | 2.28
-3 | 0.138 | 0.03724 | -0.053 | 3.699
-2.5 | 0.231 | 0.01391 | -0.109 | 16.63
-2 | 0.287 | 0.01496 | -0.108 | 19.215
-1.5 | 0.349 | 0.01484 | -0.109 | 23.518
-1 | 0.411 | 0.01479 | -0.11 | 27.769
-0.5 | 0.472 | 0.0148 | -0.11 | 31.884
0 | 0.535 | 0.01485 | -0.111 | 36.024
0.5 | 0.595 | 0.01707 | -0.111 | 34.867
1 | 0.653 | 0.01741 | -0.112 | 37.501
1.5 | 0.712 | 0.01777 | -0.112 | 40.087
2 | 0.77 | 0.01821 | -0.112 | 42.286
2.5 | 0.826 | 0.01868 | -0.112 | 44.234
3 | 0.881 | 0.01924 | -0.112 | 45.787
3.5 | 0.932 | 0.0199 | -0.112 | 46.838
4 | 0.995 | 0.02263 | -0.114 | 43.982
4.5 | 0.844 | 0.04136 | -0.052 | 20.401
5 | 0.879 | 0.04469 | -0.048 | 19.67
5.5 | 0.911 | 0.04832 | -0.046 | 18.859
6 | 0.939 | 0.05207 | -0.044 | 18.036
6.5 | 0.962 | 0.05689 | -0.041 | 16.902
7 | 0.978 | 0.06237 | -0.039 | 15.679
7.5 | 0.987 | 0.07117 | -0.037 | 13.873
8 | 0.987 | 0.0779 | -0.036 | 12.665
8.5 | 0.969 | 0.08621 | -0.035 | 11.235
9 | 0.939 | 0.09839 | -0.034 | 9.539

## 4. Re 50k Mach 0.50 (1)
BIGFOIL.COM POLAR EXPORT
NACA63-510
NACA63-510 |  |  |  | Cl Max: | 1.263 | at alpha= | 20 | deg
JavaFoil+Calcfoil stall+Eppler ext transition |  |  |  | L/D Max: | 45.097 | at alpha= | 3 | deg
Re: | 50000 |  |  | Cd Min: | 0.01579 | at alpha= | -2.5 | deg
Mach: | 0.5 |  |  | Cl=0 at alpha= | -4.4151 | deg
|  |  |  | @ Cl=0.1, Cd= | 0.040105
|  |  |  | @ Cl=0.4, Cd= | 0.017751
|  |  |  | @ Cl=0.6, Cd= | 0.017879
alpha (deg) | Cl | Cd | Cm | Cl/Cd
-20 | -0.838 | 0.41101 | -0.056 | -2.038
-19.5 | -0.811 | 0.4059 | -0.056 | -1.998
-19 | -0.785 | 0.41918 | -0.056 | -1.872
-18.5 | -0.758 | 0.41219 | -0.057 | -1.84
-18 | -0.73 | 0.3729 | -0.054 | -1.959
-17.5 | -0.704 | 0.36627 | -0.054 | -1.921
-17 | -0.677 | 0.35925 | -0.054 | -1.884
-16.5 | -0.65 | 0.35642 | -0.055 | -1.825
-16 | -0.624 | 0.33101 | -0.055 | -1.884
-15.5 | -0.597 | 0.32355 | -0.055 | -1.845
-15 | -0.569 | 0.30699 | -0.052 | -1.854
-14.5 | -0.542 | 0.29271 | -0.052 | -1.853
-14 | -0.516 | 0.29056 | -0.052 | -1.774
-13.5 | -0.489 | 0.2825 | -0.052 | -1.73
-13 | -0.462 | 0.28119 | -0.053 | -1.643
-12.5 | -0.435 | 0.27367 | -0.053 | -1.59
-12 | -0.407 | 0.26541 | -0.048 | -1.535
-11.5 | -0.381 | 0.25727 | -0.048 | -1.48
-11 | -0.354 | 0.22915 | -0.049 | -1.544
-10.5 | -0.327 | 0.22502 | -0.049 | -1.453
-10 | -0.3 | 0.23442 | -0.049 | -1.28
-9.5 | -0.273 | 0.2275 | -0.049 | -1.201
-9 | -0.246 | 0.19779 | -0.044 | -1.244
-8.5 | -0.219 | 0.19237 | -0.044 | -1.139
-8 | -0.192 | 0.1901 | -0.044 | -1.012
-7.5 | -0.165 | 0.19264 | -0.044 | -0.859
-7 | -0.138 | 0.16435 | -0.038 | -0.843
-6.5 | -0.186 | 0.0748 | -0.043 | -2.493
-6 | -0.154 | 0.06257 | -0.044 | -2.466
-5.5 | -0.11 | 0.05567 | -0.045 | -1.968
-5 | -0.06 | 0.04918 | -0.046 | -1.23
-4.5 | -0.009 | 0.0452 | -0.048 | -0.195
-4 | 0.044 | 0.04239 | -0.049 | 1.047
-3.5 | 0.099 | 0.04014 | -0.053 | 2.456
-3 | 0.153 | 0.03825 | -0.056 | 4.01
-2.5 | 0.257 | 0.01579 | -0.122 | 16.307
-2 | 0.316 | 0.01604 | -0.118 | 19.717
-1.5 | 0.384 | 0.01776 | -0.119 | 21.633
-1 | 0.452 | 0.01772 | -0.12 | 25.524
-0.5 | 0.52 | 0.0178 | -0.121 | 29.244
0 | 0.597 | 0.01786 | -0.122 | 33.412
0.5 | 0.663 | 0.01827 | -0.123 | 36.308
1 | 0.726 | 0.0187 | -0.123 | 38.835
1.5 | 0.79 | 0.01922 | -0.124 | 41.103
2 | 0.851 | 0.01983 | -0.124 | 42.922
2.5 | 0.911 | 0.02057 | -0.124 | 44.282
3 | 0.967 | 0.02144 | -0.124 | 45.097
3.5 | 1.042 | 0.02447 | -0.126 | 42.585
4 | 0.888 | 0.04096 | -0.059 | 21.672
4.5 | 0.92 | 0.04487 | -0.053 | 20.51
5 | 0.941 | 0.04985 | -0.049 | 18.884
5.5 | 0.94 | 0.05734 | -0.045 | 16.391
6 | 0.886 | 0.06838 | -0.04 | 12.958
6.5 | 0.576 | 0.14041 | -0.041 | 4.104
7 | 0.602 | 0.16623 | -0.039 | 3.621
7.5 | 0.628 | 0.17384 | -0.048 | 3.614
8 | 0.654 | 0.19494 | -0.047 | 3.354
8.5 | 0.68 | 0.20161 | -0.048 | 3.371
9 | 0.706 | 0.22544 | -0.054 | 3.131
9.5 | 0.731 | 0.22798 | -0.054 | 3.208
10 | 0.757 | 0.41403 | -0.055 | 1.828
10.5 | 0.784 | 0.2552 | -0.06 | 3.071
11 | 0.809 | 0.25936 | -0.06 | 3.119
11.5 | 0.834 | 0.26425 | -0.061 | 3.157
12 | 0.859 | 0.27039 | -0.061 | 3.179
12.5 | 0.886 | 0.28967 | -0.066 | 3.06
13 | 0.911 | 0.29654 | -0.066 | 3.073
13.5 | 0.936 | 0.3079 | -0.066 | 3.041
14 | 0.962 | 0.31991 | -0.067 | 3.006
14.5 | 0.989 | 0.36141 | -0.071 | 2.735
15 | 1.013 | 0.35944 | -0.071 | 2.819
15.5 | 1.038 | 0.37186 | -0.071 | 2.791
16 | 1.064 | 0.3871 | -0.073 | 2.749
16.5 | 1.09 | 0.39836 | -0.075 | 2.737
17 | 1.114 | 0.41709 | -0.075 | 2.672
17.5 | 1.139 | 0.41521 | -0.075 | 2.743
18 | 1.164 | 0.42469 | -0.076 | 2.741
18.5 | 1.191 | 0.45452 | -0.079 | 2.62
19 | 1.215 | 0.45942 | -0.079 | 2.645
19.5 | 1.239 | 0.44966 | -0.079 | 2.756
20 | 1.263 | 0.47381 | -0.079 | 2.666

## 5. Re 100k Mach 0.00 (1)
BIGFOIL.COM POLAR EXPORT
NACA63-510
NACA63-510 |  |  |  | Cl Max: | 1.017 | at alpha= | 4.5 | deg
JavaFoil+Calcfoil stall+Eppler ext transition |  |  |  | L/D Max: | 76.929 | at alpha= | 3 | deg
Re: | 100000 |  |  | Cd Min: | 0.01015 | at alpha= | 0 | deg
Mach: | 0 |  |  | Cl=0 at alpha= | -4.4149 | deg
|  |  |  | @ Cl=0.1, Cd= | 0.031531
|  |  |  | @ Cl=0.4, Cd= | 0.010459
|  |  |  | @ Cl=0.6, Cd= | 0.010276
alpha (deg) | Cl | Cd | Cm | Cl/Cd
-17.5 | -0.352 | 0.31969 | -0.029 | -1.101
-17 | -0.368 | 0.28835 | -0.029 | -1.278
-16.5 | -0.385 | 0.26528 | -0.03 | -1.45
-16 | -0.401 | 0.24616 | -0.03 | -1.628
-15.5 | -0.416 | 0.21965 | -0.029 | -1.895
-15 | -0.431 | 0.20012 | -0.03 | -2.153
-14.5 | -0.444 | 0.18821 | -0.03 | -2.36
-14 | -0.456 | 0.16832 | -0.03 | -2.707
-13.5 | -0.465 | 0.15428 | -0.031 | -3.014
-13 | -0.472 | 0.14083 | -0.031 | -3.349
-12.5 | -0.474 | 0.12968 | -0.032 | -3.657
-12 | -0.47 | 0.11992 | -0.033 | -3.918
-11.5 | -0.462 | 0.1087 | -0.034 | -4.25
-11 | -0.45 | 0.1007 | -0.034 | -4.474
-10.5 | -0.435 | 0.09301 | -0.035 | -4.679
-10 | -0.416 | 0.08507 | -0.035 | -4.891
-9.5 | -0.393 | 0.07861 | -0.036 | -5.002
-9 | -0.367 | 0.07396 | -0.037 | -4.956
-8.5 | -0.336 | 0.06755 | -0.037 | -4.98
-8 | -0.303 | 0.06186 | -0.038 | -4.899
-7.5 | -0.267 | 0.05706 | -0.038 | -4.675
-7 | -0.228 | 0.05307 | -0.039 | -4.293
-6.5 | -0.187 | 0.04996 | -0.04 | -3.739
-6 | -0.144 | 0.04675 | -0.041 | -3.076
-5.5 | -0.099 | 0.04391 | -0.041 | -2.26
-5 | -0.054 | 0.04145 | -0.042 | -1.3
-4.5 | -0.008 | 0.03927 | -0.045 | -0.198
-4 | 0.039 | 0.03745 | -0.047 | 1.039
-3.5 | 0.086 | 0.03586 | -0.049 | 2.399
-3 | 0.165 | 0.01143 | -0.106 | 14.467
-2.5 | 0.224 | 0.01133 | -0.106 | 19.79
-2 | 0.283 | 0.01041 | -0.106 | 27.2
-1.5 | 0.342 | 0.01041 | -0.107 | 32.877
-1 | 0.401 | 0.01046 | -0.107 | 38.335
-0.5 | 0.46 | 0.01053 | -0.108 | 43.638
0 | 0.519 | 0.01015 | -0.108 | 51.094
0.5 | 0.577 | 0.01022 | -0.108 | 56.467
1 | 0.634 | 0.01036 | -0.109 | 61.195
1.5 | 0.692 | 0.01052 | -0.109 | 65.741
2 | 0.749 | 0.01071 | -0.109 | 69.922
2.5 | 0.805 | 0.01093 | -0.11 | 73.632
3 | 0.86 | 0.01118 | -0.11 | 76.929
3.5 | 0.914 | 0.01388 | -0.11 | 65.883
4 | 0.967 | 0.01801 | -0.111 | 53.725
4.5 | 1.017 | 0.01869 | -0.111 | 54.399
5 | 0.858 | 0.03954 | -0.051 | 21.697
5.5 | 0.891 | 0.04245 | -0.047 | 20.997
6 | 0.922 | 0.04532 | -0.044 | 20.342
6.5 | 0.949 | 0.04893 | -0.043 | 19.405
7 | 0.973 | 0.05248 | -0.041 | 18.542
7.5 | 0.992 | 0.05771 | -0.038 | 17.191
8 | 1.005 | 0.06266 | -0.037 | 16.043
8.5 | 1.008 | 0.06773 | -0.036 | 14.881
9 | 1.004 | 0.0758 | -0.035 | 13.247
9.5 | 0.994 | 0.08207 | -0.034 | 12.107

## 6. Re 100k Mach 0.10 (1)
BIGFOIL.COM POLAR EXPORT
NACA63-510
NACA63-510 |  |  |  | Cl Max: | 1.067 | at alpha= | 5 | deg
JavaFoil+Calcfoil stall+Eppler ext transition |  |  |  | L/D Max: | 77.182 | at alpha= | 3 | deg
Re: | 100000 |  |  | Cd Min: | 0.01015 | at alpha= | 0 | deg
Mach: | 0.1 |  |  | Cl=0 at alpha= | -4.4149 | deg
|  |  |  | @ Cl=0.1, Cd= | 0.031624
|  |  |  | @ Cl=0.4, Cd= | 0.010462
|  |  |  | @ Cl=0.6, Cd= | 0.010302
alpha (deg) | Cl | Cd | Cm | Cl/Cd
-17.5 | -0.31 | 0.36493 | -0.03 | -0.849
-17 | -0.328 | 0.32157 | -0.029 | -1.021
-16.5 | -0.347 | 0.29558 | -0.029 | -1.174
-16 | -0.366 | 0.26376 | -0.03 | -1.386
-15.5 | -0.384 | 0.23743 | -0.03 | -1.616
-15 | -0.401 | 0.21713 | -0.03 | -1.848
-14.5 | -0.418 | 0.19506 | -0.03 | -2.141
-14 | -0.432 | 0.18181 | -0.03 | -2.379
-13.5 | -0.445 | 0.16046 | -0.031 | -2.774
-13 | -0.455 | 0.1462 | -0.032 | -3.111
-12.5 | -0.46 | 0.13594 | -0.032 | -3.387
-12 | -0.459 | 0.12267 | -0.033 | -3.739
-11.5 | -0.453 | 0.11504 | -0.034 | -3.939
-11 | -0.444 | 0.10611 | -0.035 | -4.182
-10.5 | -0.43 | 0.09283 | -0.035 | -4.636
-10 | -0.413 | 0.0882 | -0.035 | -4.68
-9.5 | -0.391 | 0.08194 | -0.036 | -4.773
-9 | -0.365 | 0.07351 | -0.037 | -4.972
-8.5 | -0.336 | 0.06795 | -0.037 | -4.946
-8 | -0.303 | 0.06204 | -0.038 | -4.888
-7.5 | -0.267 | 0.05757 | -0.039 | -4.641
-7 | -0.228 | 0.05344 | -0.039 | -4.275
-6.5 | -0.187 | 0.04978 | -0.04 | -3.765
-6 | -0.144 | 0.047 | -0.041 | -3.072
-5.5 | -0.1 | 0.04407 | -0.041 | -2.262
-5 | -0.054 | 0.04156 | -0.043 | -1.302
-4.5 | -0.008 | 0.03937 | -0.045 | -0.199
-4 | 0.039 | 0.03753 | -0.047 | 1.041
-3.5 | 0.086 | 0.03591 | -0.049 | 2.407
-3 | 0.166 | 0.01142 | -0.106 | 14.556
-2.5 | 0.225 | 0.01134 | -0.107 | 19.867
-2 | 0.284 | 0.01042 | -0.107 | 27.3
-1.5 | 0.344 | 0.01049 | -0.107 | 32.812
-1 | 0.403 | 0.01046 | -0.108 | 38.54
-0.5 | 0.462 | 0.0106 | -0.108 | 43.571
0 | 0.521 | 0.01015 | -0.108 | 51.337
0.5 | 0.58 | 0.01027 | -0.109 | 56.463
1 | 0.637 | 0.01036 | -0.109 | 61.461
1.5 | 0.695 | 0.01053 | -0.11 | 66.019
2 | 0.752 | 0.01072 | -0.11 | 70.171
2.5 | 0.809 | 0.01095 | -0.11 | 73.902
3 | 0.865 | 0.0112 | -0.11 | 77.182
3.5 | 0.919 | 0.01391 | -0.111 | 66.029
4 | 0.972 | 0.0181 | -0.111 | 53.703
4.5 | 1.021 | 0.01881 | -0.111 | 54.292
5 | 1.067 | 0.01951 | -0.112 | 54.698
5.5 | 0.894 | 0.04245 | -0.047 | 21.067
6 | 0.925 | 0.04571 | -0.044 | 20.233
6.5 | 0.952 | 0.04954 | -0.043 | 19.214
7 | 0.975 | 0.05325 | -0.041 | 18.302
7.5 | 0.992 | 0.05879 | -0.038 | 16.88
8 | 1.004 | 0.06404 | -0.037 | 15.677
8.5 | 1.004 | 0.06949 | -0.036 | 14.453
9 | 0.997 | 0.07614 | -0.035 | 13.101
9.5 | 0.984 | 0.08395 | -0.035 | 11.719
10 | 0.963 | 0.09211 | -0.033 | 10.459

## 7. Re 100k Mach 0.25 (1)
BIGFOIL.COM POLAR EXPORT
NACA63-510
NACA63-510 |  |  |  | Cl Max: | 1.046 | at alpha= | 4.5 | deg
JavaFoil+Calcfoil stall+Eppler ext transition |  |  |  | L/D Max: | 74.812 | at alpha= | 2.5 | deg
Re: | 100000 |  |  | Cd Min: | 0.01014 | at alpha= | -0.5 | deg
Mach: | 0.25 |  |  | Cl=0 at alpha= | -4.4167 | deg
|  |  |  | @ Cl=0.1, Cd= | 0.032821
|  |  |  | @ Cl=0.4, Cd= | 0.010591
|  |  |  | @ Cl=0.6, Cd= | 0.01036
alpha (deg) | Cl | Cd | Cm | Cl/Cd
-15.5 | -0.063 | 0.30954 | -0.036 | -0.203
-15 | -0.06 | 0.6888 | -0.035 | -0.087
-14.5 | -0.153 | 0.4358 | -0.032 | -0.351
-14 | -0.212 | 0.33194 | -0.032 | -0.638
-13.5 | -0.26 | 0.27747 | -0.033 | -0.939
-13 | -0.303 | 0.22923 | -0.033 | -1.32
-12.5 | -0.337 | 0.18463 | -0.033 | -1.826
-12 | -0.359 | 0.15619 | -0.033 | -2.3
-11.5 | -0.375 | 0.14059 | -0.032 | -2.668
-11 | -0.385 | 0.12284 | -0.034 | -3.131
-10.5 | -0.387 | 0.10708 | -0.035 | -3.616
-10 | -0.383 | 0.09459 | -0.036 | -4.049
-9.5 | -0.372 | 0.08581 | -0.037 | -4.334
-9 | -0.354 | 0.07916 | -0.037 | -4.478
-8.5 | -0.331 | 0.07154 | -0.038 | -4.626
-8 | -0.302 | 0.06517 | -0.039 | -4.637
-7.5 | -0.269 | 0.0598 | -0.04 | -4.494
-7 | -0.231 | 0.05506 | -0.04 | -4.2
-6.5 | -0.191 | 0.05112 | -0.041 | -3.729
-6 | -0.147 | 0.04775 | -0.041 | -3.086
-5.5 | -0.102 | 0.04476 | -0.042 | -2.278
-5 | -0.055 | 0.04189 | -0.043 | -1.323
-4.5 | -0.008 | 0.03963 | -0.045 | -0.202
-4 | 0.04 | 0.03782 | -0.048 | 1.06
-3.5 | 0.089 | 0.03611 | -0.05 | 2.457
-3 | 0.171 | 0.01159 | -0.109 | 14.716
-2.5 | 0.231 | 0.0115 | -0.109 | 20.134
-2 | 0.292 | 0.01141 | -0.11 | 25.615
-1.5 | 0.354 | 0.01053 | -0.11 | 33.555
-1 | 0.414 | 0.01061 | -0.111 | 39.036
-0.5 | 0.475 | 0.01014 | -0.111 | 46.813
0 | 0.536 | 0.01026 | -0.111 | 52.182
0.5 | 0.596 | 0.01035 | -0.112 | 57.587
1 | 0.654 | 0.0105 | -0.112 | 62.304
1.5 | 0.714 | 0.01062 | -0.113 | 67.239
2 | 0.773 | 0.01084 | -0.113 | 71.282
2.5 | 0.831 | 0.01111 | -0.113 | 74.812
3 | 0.887 | 0.01376 | -0.114 | 64.482
3.5 | 0.943 | 0.01426 | -0.114 | 66.13
4 | 0.997 | 0.01859 | -0.114 | 53.612
4.5 | 1.046 | 0.01941 | -0.114 | 53.861
5 | 0.88 | 0.04027 | -0.05 | 21.85
5.5 | 0.912 | 0.04341 | -0.047 | 21.001
6 | 0.939 | 0.04686 | -0.045 | 20.048
6.5 | 0.962 | 0.05077 | -0.043 | 18.946
7 | 0.978 | 0.05595 | -0.041 | 17.481
7.5 | 0.987 | 0.06188 | -0.038 | 15.958
8 | 0.987 | 0.06781 | -0.036 | 14.549
8.5 | 0.969 | 0.07564 | -0.035 | 12.806
9 | 0.939 | 0.08529 | -0.035 | 11.004
9.5 | 0.896 | 0.09473 | -0.034 | 9.463

## 8. Re 100k Mach 0.50 (1)
BIGFOIL.COM POLAR EXPORT
NACA63-510
NACA63-510 |  |  |  | Cl Max: | 1.263 | at alpha= | 20 | deg
JavaFoil+Calcfoil stall+Eppler ext transition |  |  |  | L/D Max: | 66.731 | at alpha= | 1.5 | deg
Re: | 100000 |  |  | Cd Min: | 0.01135 | at alpha= | -1 | deg
Mach: | 0.5 |  |  | Cl=0 at alpha= | -4.4151 | deg
|  |  |  | @ Cl=0.1, Cd= | 0.037056
|  |  |  | @ Cl=0.4, Cd= | 0.011359
|  |  |  | @ Cl=0.6, Cd= | 0.011506
alpha (deg) | Cl | Cd | Cm | Cl/Cd
-20 | -0.838 | 0.33319 | -0.056 | -2.514
-19.5 | -0.811 | 0.33377 | -0.056 | -2.43
-19 | -0.785 | 0.32398 | -0.056 | -2.423
-18.5 | -0.758 | 0.31765 | -0.057 | -2.388
-18 | -0.73 | 0.29422 | -0.055 | -2.483
-17.5 | -0.704 | 0.28156 | -0.054 | -2.499
-17 | -0.677 | 0.27734 | -0.054 | -2.441
-16.5 | -0.65 | 0.27402 | -0.055 | -2.373
-16 | -0.624 | 0.25502 | -0.055 | -2.446
-15.5 | -0.597 | 0.24867 | -0.055 | -2.401
-15 | -0.569 | 0.24143 | -0.052 | -2.357
-14.5 | -0.542 | 0.22567 | -0.052 | -2.403
-14 | -0.516 | 0.22295 | -0.052 | -2.312
-13.5 | -0.489 | 0.21618 | -0.052 | -2.261
-13 | -0.462 | 0.21412 | -0.053 | -2.158
-12.5 | -0.435 | 0.20782 | -0.053 | -2.094
-12 | -0.407 | 0.21049 | -0.048 | -1.936
-11.5 | -0.381 | 0.20296 | -0.048 | -1.876
-11 | -0.354 | 0.18162 | -0.049 | -1.949
-10.5 | -0.327 | 0.16895 | -0.049 | -1.936
-10 | -0.3 | 0.18305 | -0.049 | -1.64
-9.5 | -0.273 | 0.17705 | -0.049 | -1.543
-9 | -0.246 | 0.15554 | -0.044 | -1.582
-8.5 | -0.219 | 0.14397 | -0.044 | -1.522
-8 | -0.192 | 0.14676 | -0.045 | -1.311
-7.5 | -0.165 | 0.14586 | -0.044 | -1.134
-7 | -0.139 | 0.12838 | -0.039 | -1.079
-6.5 | -0.186 | 0.06509 | -0.043 | -2.865
-6 | -0.154 | 0.05431 | -0.044 | -2.84
-5.5 | -0.11 | 0.04933 | -0.045 | -2.221
-5 | -0.06 | 0.04475 | -0.047 | -1.352
-4.5 | -0.009 | 0.04138 | -0.048 | -0.213
-4 | 0.044 | 0.03908 | -0.05 | 1.136
-3.5 | 0.099 | 0.03709 | -0.054 | 2.658
-3 | 0.154 | 0.03524 | -0.06 | 4.36
-2.5 | 0.258 | 0.01307 | -0.122 | 19.734
-2 | 0.325 | 0.01143 | -0.122 | 28.455
-1.5 | 0.394 | 0.01136 | -0.123 | 34.698
-1 | 0.462 | 0.01135 | -0.123 | 40.719
-0.5 | 0.53 | 0.0114 | -0.124 | 46.492
0 | 0.598 | 0.0115 | -0.124 | 52.024
0.5 | 0.666 | 0.01169 | -0.125 | 56.988
1 | 0.73 | 0.01185 | -0.125 | 61.655
1.5 | 0.797 | 0.01194 | -0.126 | 66.731
2 | 0.862 | 0.01467 | -0.126 | 58.738
2.5 | 0.925 | 0.01521 | -0.126 | 60.829
3 | 0.986 | 0.01585 | -0.127 | 62.196
3.5 | 1.044 | 0.02006 | -0.127 | 52.052
4 | 1.097 | 0.02121 | -0.127 | 51.72
4.5 | 0.921 | 0.0399 | -0.055 | 23.081
5 | 0.942 | 0.04399 | -0.05 | 21.402
5.5 | 0.94 | 0.04996 | -0.046 | 18.818
6 | 0.886 | 0.05917 | -0.041 | 14.975
6.5 | 0.576 | 0.10853 | -0.041 | 5.309
7 | 0.602 | 0.13496 | -0.04 | 4.46
7.5 | 0.628 | 0.14235 | -0.048 | 4.414
8 | 0.654 | 0.15138 | -0.047 | 4.319
8.5 | 0.68 | 0.15555 | -0.049 | 4.369
9 | 0.706 | 0.17511 | -0.054 | 4.031
9.5 | 0.731 | 0.17768 | -0.054 | 4.117
10 | 0.757 | 0.30428 | -0.055 | 2.488
10.5 | 0.784 | 0.20148 | -0.06 | 3.89
11 | 0.809 | 0.20527 | -0.061 | 3.941
11.5 | 0.834 | 0.20957 | -0.061 | 3.981
12 | 0.859 | 0.21031 | -0.061 | 4.087
12.5 | 0.886 | 0.23175 | -0.066 | 3.825
13 | 0.911 | 0.23777 | -0.066 | 3.833
13.5 | 0.936 | 0.244 | -0.066 | 3.838
14 | 0.962 | 0.24753 | -0.067 | 3.885
14.5 | 0.989 | 0.27241 | -0.071 | 3.629
15 | 1.013 | 0.28592 | -0.071 | 3.544
15.5 | 1.038 | 0.29114 | -0.071 | 3.565
16 | 1.065 | 0.30606 | -0.074 | 3.479
16.5 | 1.09 | 0.30285 | -0.075 | 3.6
17 | 1.114 | 0.32932 | -0.075 | 3.384
17.5 | 1.139 | 0.33278 | -0.075 | 3.423
18 | 1.164 | 0.33731 | -0.076 | 3.452
18.5 | 1.191 | 0.34657 | -0.079 | 3.436
19 | 1.215 | 0.36153 | -0.079 | 3.361
19.5 | 1.239 | 0.36249 | -0.079 | 3.419
20 | 1.263 | 0.37322 | -0.079 | 3.385

## 9. Re 250k Mach 0.00 (1)
BIGFOIL.COM POLAR EXPORT
NACA63-510
NACA63-510 |  |  |  | Cl Max: | 1.145 | at alpha= | 6 | deg
JavaFoil+Calcfoil stall+Eppler ext transition |  |  |  | L/D Max: | 109.754 | at alpha= | 3.5 | deg
Re: | 250000 |  |  | Cd Min: | 0.00758 | at alpha= | -2 | deg
Mach: | 0 |  |  | Cl=0 at alpha= | -4.4286 | deg
|  |  |  | @ Cl=0.1, Cd= | 0.0089966
|  |  |  | @ Cl=0.4, Cd= | 0.0076493
|  |  |  | @ Cl=0.6, Cd= | 0.0079546
alpha (deg) | Cl | Cd | Cm | Cl/Cd
-17.5 | -0.352 | 0.24493 | -0.031 | -1.438
-17 | -0.368 | 0.2259 | -0.031 | -1.631
-16.5 | -0.385 | 0.21363 | -0.032 | -1.801
-16 | -0.401 | 0.1937 | -0.032 | -2.069
-15.5 | -0.416 | 0.17478 | -0.031 | -2.382
-15 | -0.431 | 0.16166 | -0.031 | -2.665
-14.5 | -0.444 | 0.14936 | -0.031 | -2.974
-14 | -0.456 | 0.14014 | -0.031 | -3.252
-13.5 | -0.465 | 0.12722 | -0.032 | -3.656
-13 | -0.472 | 0.11835 | -0.033 | -3.986
-12.5 | -0.474 | 0.10863 | -0.033 | -4.366
-12 | -0.47 | 0.10144 | -0.035 | -4.633
-11.5 | -0.462 | 0.09311 | -0.035 | -4.963
-11 | -0.451 | 0.08744 | -0.036 | -5.153
-10.5 | -0.435 | 0.08112 | -0.036 | -5.366
-10 | -0.416 | 0.07536 | -0.037 | -5.523
-9.5 | -0.393 | 0.06904 | -0.037 | -5.696
-9 | -0.367 | 0.06411 | -0.038 | -5.719
-8.5 | -0.336 | 0.05961 | -0.038 | -5.644
-8 | -0.303 | 0.05516 | -0.039 | -5.496
-7.5 | -0.267 | 0.05157 | -0.039 | -5.173
-7 | -0.228 | 0.04819 | -0.04 | -4.728
-6.5 | -0.187 | 0.04535 | -0.041 | -4.12
-6 | -0.144 | 0.04282 | -0.042 | -3.36
-5.5 | -0.099 | 0.04037 | -0.042 | -2.46
-5 | -0.054 | 0.03809 | -0.046 | -1.416
-4.5 | -0.008 | 0.03571 | -0.051 | -0.219
-4 | 0.048 | 0.00912 | -0.105 | 5.292
-3.5 | 0.107 | 0.00898 | -0.105 | 11.878
-3 | 0.165 | 0.00881 | -0.106 | 18.771
-2.5 | 0.224 | 0.00869 | -0.106 | 25.817
-2 | 0.283 | 0.00758 | -0.107 | 37.405
-1.5 | 0.343 | 0.00761 | -0.107 | 45.054
-1 | 0.401 | 0.00765 | -0.107 | 52.44
-0.5 | 0.46 | 0.00766 | -0.108 | 60.095
0 | 0.519 | 0.00778 | -0.108 | 66.682
0.5 | 0.577 | 0.00789 | -0.108 | 73.167
1 | 0.634 | 0.00805 | -0.109 | 78.787
1.5 | 0.692 | 0.00817 | -0.109 | 84.694
2 | 0.749 | 0.00832 | -0.109 | 90.02
2.5 | 0.806 | 0.0085 | -0.11 | 94.809
3 | 0.861 | 0.00871 | -0.11 | 98.884
3.5 | 0.915 | 0.00834 | -0.11 | 109.754
4 | 0.968 | 0.01215 | -0.111 | 79.636
4.5 | 1.017 | 0.01243 | -0.111 | 81.812
5 | 1.064 | 0.01613 | -0.111 | 65.937
5.5 | 1.107 | 0.01689 | -0.112 | 65.527
6 | 1.145 | 0.01758 | -0.112 | 65.14
6.5 | 0.953 | 0.04459 | -0.052 | 21.364
7 | 0.975 | 0.04807 | -0.048 | 20.28
7.5 | 0.993 | 0.05233 | -0.043 | 18.973
8 | 1.006 | 0.0559 | -0.04 | 17.991
8.5 | 1.008 | 0.06058 | -0.039 | 16.643
9 | 1.004 | 0.06533 | -0.037 | 15.372
9.5 | 0.994 | 0.07219 | -0.036 | 13.765
10 | 0.977 | 0.07864 | -0.035 | 12.429
10.5 | 0.955 | 0.08458 | -0.035 | 11.298
11 | 0.929 | 0.09377 | -0.035 | 9.907

## 10. Re 250k Mach 0.10 (1)
BIGFOIL.COM POLAR EXPORT
NACA63-510
NACA63-510 |  |  |  | Cl Max: | 1.149 | at alpha= | 6 | deg
JavaFoil+Calcfoil stall+Eppler ext transition |  |  |  | L/D Max: | 110.2 | at alpha= | 3.5 | deg
Re: | 250000 |  |  | Cd Min: | 0.00761 | at alpha= | -1.5 | deg
Mach: | 0.1 |  |  | Cl=0 at alpha= | -4.4298 | deg
|  |  |  | @ Cl=0.1, Cd= | 0.0089857
|  |  |  | @ Cl=0.4, Cd= | 0.007629
|  |  |  | @ Cl=0.6, Cd= | 0.0079721
alpha (deg) | Cl | Cd | Cm | Cl/Cd
-17.5 | -0.31 | 0.26152 | -0.032 | -1.186
-17 | -0.328 | 0.2495 | -0.032 | -1.316
-16.5 | -0.347 | 0.22557 | -0.031 | -1.538
-16 | -0.366 | 0.20139 | -0.032 | -1.816
-15.5 | -0.384 | 0.19171 | -0.032 | -2.002
-15 | -0.401 | 0.17398 | -0.032 | -2.307
-14.5 | -0.418 | 0.15909 | -0.032 | -2.626
-14 | -0.433 | 0.14401 | -0.031 | -3.003
-13.5 | -0.445 | 0.13387 | -0.033 | -3.325
-13 | -0.455 | 0.12175 | -0.033 | -3.737
-12.5 | -0.461 | 0.11224 | -0.034 | -4.103
-12 | -0.459 | 0.10434 | -0.035 | -4.397
-11.5 | -0.453 | 0.09452 | -0.035 | -4.795
-11 | -0.444 | 0.08854 | -0.036 | -5.013
-10.5 | -0.43 | 0.08167 | -0.036 | -5.27
-10 | -0.413 | 0.07595 | -0.037 | -5.437
-9.5 | -0.391 | 0.07035 | -0.038 | -5.562
-9 | -0.366 | 0.06541 | -0.038 | -5.59
-8.5 | -0.336 | 0.06004 | -0.038 | -5.598
-8 | -0.303 | 0.05539 | -0.039 | -5.475
-7.5 | -0.267 | 0.05195 | -0.039 | -5.144
-7 | -0.229 | 0.04847 | -0.04 | -4.715
-6.5 | -0.187 | 0.04558 | -0.041 | -4.113
-6 | -0.144 | 0.0428 | -0.042 | -3.374
-5.5 | -0.1 | 0.04049 | -0.042 | -2.463
-5 | -0.054 | 0.03813 | -0.046 | -1.421
-4.5 | -0.008 | 0.03586 | -0.05 | -0.219
-4 | 0.049 | 0.0091 | -0.105 | 5.33
-3.5 | 0.107 | 0.00897 | -0.106 | 11.957
-3 | 0.166 | 0.00879 | -0.106 | 18.913
-2.5 | 0.225 | 0.0087 | -0.107 | 25.925
-2 | 0.285 | 0.00763 | -0.107 | 37.337
-1.5 | 0.344 | 0.00761 | -0.107 | 45.283
-1 | 0.403 | 0.00763 | -0.108 | 52.875
-0.5 | 0.462 | 0.00771 | -0.108 | 59.992
0 | 0.521 | 0.00778 | -0.109 | 67.011
0.5 | 0.58 | 0.00793 | -0.109 | 73.166
1 | 0.637 | 0.00805 | -0.109 | 79.106
1.5 | 0.696 | 0.00817 | -0.11 | 85.118
2 | 0.753 | 0.00837 | -0.11 | 89.918
2.5 | 0.81 | 0.00851 | -0.11 | 95.178
3 | 0.865 | 0.00872 | -0.111 | 99.204
3.5 | 0.92 | 0.00835 | -0.111 | 110.2
4 | 0.972 | 0.01221 | -0.111 | 79.642
4.5 | 1.022 | 0.01264 | -0.112 | 80.845
5 | 1.068 | 0.01626 | -0.112 | 65.672
5.5 | 1.111 | 0.01696 | -0.112 | 65.479
6 | 1.149 | 0.01769 | -0.112 | 64.938
6.5 | 0.954 | 0.04474 | -0.05 | 21.321
7 | 0.976 | 0.04817 | -0.047 | 20.259
7.5 | 0.993 | 0.05272 | -0.042 | 18.837
8 | 1.004 | 0.05631 | -0.04 | 17.837
8.5 | 1.005 | 0.06118 | -0.038 | 16.419
9 | 0.998 | 0.06616 | -0.037 | 15.079
9.5 | 0.984 | 0.07223 | -0.036 | 13.623
10 | 0.964 | 0.07897 | -0.035 | 12.201
10.5 | 0.937 | 0.08648 | -0.035 | 10.84
11 | 0.906 | 0.09444 | -0.035 | 9.596

## 11. Re 250k Mach 0.25 (1)
BIGFOIL.COM POLAR EXPORT
NACA63-510
NACA63-510 |  |  |  | Cl Max: | 1.132 | at alpha= | 5.5 | deg
JavaFoil+Calcfoil stall+Eppler ext transition |  |  |  | L/D Max: | 111.347 | at alpha= | 3.5 | deg
Re: | 250000 |  |  | Cd Min: | 0.00742 | at alpha= | -2 | deg
Mach: | 0.25 |  |  | Cl=0 at alpha= | -4.4167 | deg
|  |  |  | @ Cl=0.1, Cd= | 0.012586
|  |  |  | @ Cl=0.4, Cd= | 0.0076925
|  |  |  | @ Cl=0.6, Cd= | 0.0080202
alpha (deg) | Cl | Cd | Cm | Cl/Cd
-15.5 | -0.063 | 0.23483 | -0.039 | -0.268
-15 | -0.06 | 0.2252 | -0.038 | -0.267
-14.5 | -0.153 | 0.19785 | -0.036 | -0.773
-14 | -0.212 | 0.24942 | -0.034 | -0.85
-13.5 | -0.261 | 0.16113 | -0.035 | -1.617
-13 | -0.303 | 0.17277 | -0.034 | -1.752
-12.5 | -0.337 | 0.14728 | -0.034 | -2.289
-12 | -0.359 | 0.12313 | -0.034 | -2.918
-11.5 | -0.375 | 0.1145 | -0.033 | -3.277
-11 | -0.385 | 0.09988 | -0.035 | -3.851
-10.5 | -0.387 | 0.08849 | -0.036 | -4.377
-10 | -0.383 | 0.08186 | -0.037 | -4.68
-9.5 | -0.372 | 0.07518 | -0.038 | -4.948
-9 | -0.355 | 0.06807 | -0.039 | -5.208
-8.5 | -0.331 | 0.06223 | -0.039 | -5.319
-8 | -0.302 | 0.05683 | -0.039 | -5.317
-7.5 | -0.269 | 0.05333 | -0.04 | -5.039
-7 | -0.231 | 0.04944 | -0.041 | -4.679
-6.5 | -0.191 | 0.04615 | -0.041 | -4.132
-6 | -0.147 | 0.04321 | -0.042 | -3.41
-5.5 | -0.102 | 0.04079 | -0.043 | -2.5
-5 | -0.055 | 0.0385 | -0.046 | -1.44
-4.5 | -0.008 | 0.03635 | -0.049 | -0.221
-4 | 0.04 | 0.03428 | -0.054 | 1.174
-3.5 | 0.11 | 0.00897 | -0.109 | 12.271
-3 | 0.171 | 0.00884 | -0.109 | 19.32
-2.5 | 0.232 | 0.00881 | -0.11 | 26.291
-2 | 0.293 | 0.00742 | -0.11 | 39.411
-1.5 | 0.354 | 0.0077 | -0.11 | 45.959
-1 | 0.415 | 0.00769 | -0.111 | 53.885
-0.5 | 0.475 | 0.00778 | -0.111 | 61.067
0 | 0.536 | 0.00787 | -0.112 | 68.068
0.5 | 0.596 | 0.00801 | -0.112 | 74.404
1 | 0.655 | 0.00816 | -0.112 | 80.239
1.5 | 0.715 | 0.00831 | -0.113 | 85.966
2 | 0.774 | 0.00846 | -0.113 | 91.406
2.5 | 0.832 | 0.00865 | -0.113 | 96.186
3 | 0.888 | 0.00829 | -0.114 | 107.233
3.5 | 0.944 | 0.00848 | -0.114 | 111.347
4 | 0.997 | 0.01247 | -0.114 | 79.94
4.5 | 1.046 | 0.01609 | -0.115 | 65.034
5 | 1.092 | 0.01683 | -0.115 | 64.87
5.5 | 1.132 | 0.01762 | -0.115 | 64.225
6 | 0.942 | 0.0425 | -0.054 | 22.172
6.5 | 0.963 | 0.04621 | -0.049 | 20.844
7 | 0.979 | 0.04983 | -0.045 | 19.644
7.5 | 0.988 | 0.0549 | -0.04 | 17.99
8 | 0.987 | 0.05934 | -0.038 | 16.63
8.5 | 0.969 | 0.06474 | -0.037 | 14.963
9 | 0.939 | 0.07157 | -0.036 | 13.116
9.5 | 0.897 | 0.07912 | -0.035 | 11.331
10 | 0.843 | 0.08925 | -0.034 | 9.444
10.5 | 0.779 | 0.1052 | -0.035 | 7.403

## 12. Re 250k Mach 0.50 (1)
BIGFOIL.COM POLAR EXPORT
NACA63-510
NACA63-510 |  |  |  | Cl Max: | 1.264 | at alpha= | 20 | deg
JavaFoil+Calcfoil stall+Eppler ext transition |  |  |  | L/D Max: | 113.439 | at alpha= | 3 | deg
Re: | 250000 |  |  | Cd Min: | 0.0077 | at alpha= | -2 | deg
Mach: | 0.5 |  |  | Cl=0 at alpha= | -4.4151 | deg
|  |  |  | @ Cl=0.1, Cd= | 0.01756
|  |  |  | @ Cl=0.4, Cd= | 0.0077537
|  |  |  | @ Cl=0.6, Cd= | 0.008043
alpha (deg) | Cl | Cd | Cm | Cl/Cd
-20 | -0.838 | 0.2621 | -0.056 | -3.196
-19.5 | -0.811 | 0.25871 | -0.056 | -3.136
-19 | -0.785 | 0.24985 | -0.056 | -3.142
-18.5 | -0.758 | 0.24398 | -0.057 | -3.109
-18 | -0.731 | 0.2302 | -0.055 | -3.174
-17.5 | -0.704 | 0.21928 | -0.054 | -3.209
-17 | -0.677 | 0.21324 | -0.054 | -3.175
-16.5 | -0.65 | 0.20967 | -0.055 | -3.102
-16 | -0.624 | 0.19525 | -0.055 | -3.195
-15.5 | -0.597 | 0.18973 | -0.055 | -3.147
-15 | -0.569 | 0.18497 | -0.052 | -3.077
-14.5 | -0.542 | 0.17918 | -0.052 | -3.027
-14 | -0.516 | 0.16971 | -0.052 | -3.038
-13.5 | -0.489 | 0.16395 | -0.052 | -2.981
-13 | -0.462 | 0.16146 | -0.053 | -2.862
-12.5 | -0.435 | 0.15607 | -0.053 | -2.789
-12 | -0.407 | 0.15342 | -0.048 | -2.656
-11.5 | -0.381 | 0.15191 | -0.048 | -2.506
-11 | -0.354 | 0.13676 | -0.049 | -2.588
-10.5 | -0.327 | 0.12846 | -0.049 | -2.546
-10 | -0.3 | 0.14007 | -0.049 | -2.143
-9.5 | -0.273 | 0.13461 | -0.05 | -2.03
-9 | -0.246 | 0.1152 | -0.045 | -2.136
-8.5 | -0.219 | 0.11172 | -0.045 | -1.962
-8 | -0.192 | 0.10979 | -0.045 | -1.752
-7.5 | -0.166 | 0.10816 | -0.045 | -1.53
-7 | -0.139 | 0.09618 | -0.04 | -1.44
-6.5 | -0.186 | 0.05505 | -0.043 | -3.387
-6 | -0.154 | 0.04788 | -0.045 | -3.223
-5.5 | -0.11 | 0.04384 | -0.046 | -2.5
-5 | -0.061 | 0.04042 | -0.048 | -1.497
-4.5 | -0.009 | 0.03778 | -0.05 | -0.234
-4 | 0.044 | 0.03566 | -0.054 | 1.247
-3.5 | 0.122 | 0.01045 | -0.121 | 11.703
-3 | 0.19 | 0.01028 | -0.122 | 18.488
-2.5 | 0.258 | 0.00899 | -0.122 | 28.731
-2 | 0.327 | 0.0077 | -0.123 | 42.402
-1.5 | 0.395 | 0.00775 | -0.123 | 51.007
-1 | 0.463 | 0.0078 | -0.124 | 59.348
-0.5 | 0.531 | 0.00792 | -0.124 | 67.021
0 | 0.599 | 0.00804 | -0.125 | 74.509
0.5 | 0.666 | 0.00824 | -0.125 | 80.858
1 | 0.731 | 0.00845 | -0.126 | 86.555
1.5 | 0.798 | 0.00804 | -0.126 | 99.255
2 | 0.863 | 0.00824 | -0.126 | 104.79
2.5 | 0.927 | 0.00843 | -0.127 | 109.986
3 | 0.988 | 0.00871 | -0.127 | 113.439
3.5 | 1.046 | 0.01662 | -0.127 | 62.914
4 | 1.099 | 0.01761 | -0.128 | 62.417
4.5 | 1.141 | 0.01871 | -0.128 | 61.013
5 | 0.943 | 0.03969 | -0.054 | 23.749
5.5 | 0.941 | 0.04404 | -0.05 | 21.362
6 | 0.886 | 0.05066 | -0.042 | 17.492
6.5 | 0.576 | 0.08186 | -0.042 | 7.04
7 | 0.602 | 0.09769 | -0.041 | 6.162
7.5 | 0.628 | 0.10582 | -0.049 | 5.938
8 | 0.654 | 0.11313 | -0.048 | 5.78
8.5 | 0.68 | 0.11887 | -0.05 | 5.719
9 | 0.706 | 0.12724 | -0.054 | 5.549
9.5 | 0.732 | 0.12985 | -0.054 | 5.634
10 | 0.757 | 0.22143 | -0.055 | 3.418
10.5 | 0.784 | 0.14514 | -0.061 | 5.4
11 | 0.809 | 0.14859 | -0.061 | 5.445
11.5 | 0.834 | 0.15242 | -0.061 | 5.474
12 | 0.86 | 0.1593 | -0.061 | 5.396
12.5 | 0.887 | 0.17096 | -0.066 | 5.185
13 | 0.911 | 0.17612 | -0.066 | 5.176
13.5 | 0.936 | 0.17877 | -0.066 | 5.238
14 | 0.962 | 0.19025 | -0.068 | 5.057
14.5 | 0.989 | 0.20291 | -0.071 | 4.873
15 | 1.013 | 0.2103 | -0.071 | 4.819
15.5 | 1.038 | 0.21709 | -0.071 | 4.781
16 | 1.066 | 0.2243 | -0.075 | 4.751
16.5 | 1.09 | 0.22671 | -0.075 | 4.809
17 | 1.115 | 0.24111 | -0.075 | 4.623
17.5 | 1.139 | 0.24279 | -0.075 | 4.692
18 | 1.165 | 0.255 | -0.077 | 4.569
18.5 | 1.191 | 0.25953 | -0.079 | 4.589
19 | 1.215 | 0.26449 | -0.079 | 4.595
19.5 | 1.239 | 0.26834 | -0.079 | 4.619
20 | 1.264 | 0.27856 | -0.08 | 4.536

## 13. Re 500k Mach 0.00 (1)
BIGFOIL.COM POLAR EXPORT
NACA63-510
NACA63-510 |  |  |  | Cl Max: | 1.209 | at alpha= | 7 | deg
JavaFoil+Calcfoil stall+Eppler ext transition |  |  |  | L/D Max: | 126.922 | at alpha= | 3.5 | deg
Re: | 500000 |  |  | Cd Min: | 0.00608 | at alpha= | -2 | deg
Mach: | 0 |  |  | Cl=0 at alpha= | -4.4138 | deg
|  |  |  | @ Cl=0.1, Cd= | 0.0075378
|  |  |  | @ Cl=0.4, Cd= | 0.0060902
|  |  |  | @ Cl=0.6, Cd= | 0.0063844
alpha (deg) | Cl | Cd | Cm | Cl/Cd
-17.5 | -0.352 | 0.19253 | -0.034 | -1.831
-17 | -0.369 | 0.18089 | -0.034 | -2.038
-16.5 | -0.385 | 0.17029 | -0.034 | -2.261
-16 | -0.401 | 0.16005 | -0.035 | -2.506
-15.5 | -0.416 | 0.15062 | -0.034 | -2.765
-15 | -0.431 | 0.14402 | -0.034 | -2.993
-14.5 | -0.444 | 0.1316 | -0.034 | -3.376
-14 | -0.456 | 0.12584 | -0.034 | -3.623
-13.5 | -0.465 | 0.1165 | -0.035 | -3.994
-13 | -0.472 | 0.10772 | -0.035 | -4.382
-12.5 | -0.475 | 0.09816 | -0.036 | -4.834
-12 | -0.47 | 0.09114 | -0.037 | -5.159
-11.5 | -0.462 | 0.08644 | -0.037 | -5.349
-11 | -0.451 | 0.07927 | -0.037 | -5.687
-10.5 | -0.435 | 0.0739 | -0.038 | -5.893
-10 | -0.416 | 0.06924 | -0.039 | -6.014
-9.5 | -0.393 | 0.06446 | -0.039 | -6.104
-9 | -0.367 | 0.05956 | -0.039 | -6.159
-8.5 | -0.337 | 0.056 | -0.039 | -6.01
-8 | -0.303 | 0.0519 | -0.04 | -5.842
-7.5 | -0.267 | 0.04858 | -0.04 | -5.493
-7 | -0.228 | 0.04571 | -0.041 | -4.987
-6.5 | -0.187 | 0.043 | -0.044 | -4.35
-6 | -0.144 | 0.04063 | -0.045 | -3.545
-5.5 | -0.099 | 0.03827 | -0.047 | -2.6
-5 | -0.067 | 0.00796 | -0.104 | -8.419
-4.5 | -0.01 | 0.00782 | -0.104 | -1.237
-4 | 0.048 | 0.00767 | -0.105 | 6.297
-3.5 | 0.107 | 0.00752 | -0.105 | 14.2
-3 | 0.165 | 0.00767 | -0.106 | 21.586
-2.5 | 0.224 | 0.00753 | -0.106 | 29.809
-2 | 0.283 | 0.00608 | -0.107 | 46.605
-1.5 | 0.343 | 0.0061 | -0.107 | 56.157
-1 | 0.401 | 0.00609 | -0.107 | 65.883
-0.5 | 0.46 | 0.00615 | -0.108 | 74.862
0 | 0.519 | 0.00621 | -0.108 | 83.58
0.5 | 0.577 | 0.00634 | -0.108 | 91.042
1 | 0.634 | 0.00645 | -0.109 | 98.26
1.5 | 0.692 | 0.00656 | -0.109 | 105.446
2 | 0.749 | 0.00671 | -0.109 | 111.607
2.5 | 0.806 | 0.00682 | -0.11 | 118.128
3 | 0.861 | 0.00702 | -0.11 | 122.738
3.5 | 0.916 | 0.00721 | -0.11 | 126.922
4 | 0.968 | 0.01056 | -0.111 | 91.664
4.5 | 1.018 | 0.01093 | -0.111 | 93.147
5 | 1.064 | 0.01137 | -0.111 | 93.575
5.5 | 1.107 | 0.01181 | -0.112 | 93.705
6 | 1.146 | 0.01555 | -0.112 | 73.674
6.5 | 1.18 | 0.01633 | -0.112 | 72.275
7 | 1.209 | 0.01698 | -0.112 | 71.236
7.5 | 0.998 | 0.04879 | -0.055 | 20.445
8 | 1.008 | 0.05286 | -0.049 | 19.068
8.5 | 1.01 | 0.0564 | -0.045 | 17.9
9 | 1.005 | 0.06156 | -0.043 | 16.328
9.5 | 0.994 | 0.06634 | -0.039 | 14.985
10 | 0.978 | 0.07125 | -0.037 | 13.721
10.5 | 0.956 | 0.078 | -0.037 | 12.253
11 | 0.929 | 0.0844 | -0.038 | 11.01
11.5 | 0.899 | 0.09216 | -0.038 | 9.75
12 | 0.865 | 0.09956 | -0.037 | 8.685

## 14. Re 500k Mach 0.10 (1)
BIGFOIL.COM POLAR EXPORT
NACA63-510
NACA63-510 |  |  |  | Cl Max: | 1.211 | at alpha= | 7 | deg
JavaFoil+Calcfoil stall+Eppler ext transition |  |  |  | L/D Max: | 126.976 | at alpha= | 3.5 | deg
Re: | 500000 |  |  | Cd Min: | 0.00607 | at alpha= | -2 | deg
Mach: | 0.1 |  |  | Cl=0 at alpha= | -4.4153 | deg
|  |  |  | @ Cl=0.1, Cd= | 0.0075181
|  |  |  | @ Cl=0.4, Cd= | 0.0060895
|  |  |  | @ Cl=0.6, Cd= | 0.0063856
alpha (deg) | Cl | Cd | Cm | Cl/Cd
-17.5 | -0.31 | 0.20562 | -0.036 | -1.509
-17 | -0.329 | 0.19317 | -0.035 | -1.701
-16.5 | -0.347 | 0.17825 | -0.034 | -1.948
-16 | -0.366 | 0.16431 | -0.035 | -2.227
-15.5 | -0.384 | 0.15906 | -0.035 | -2.415
-15 | -0.402 | 0.14735 | -0.035 | -2.726
-14.5 | -0.418 | 0.1399 | -0.035 | -2.988
-14 | -0.433 | 0.12946 | -0.034 | -3.342
-13.5 | -0.445 | 0.11874 | -0.035 | -3.751
-13 | -0.455 | 0.10975 | -0.035 | -4.148
-12.5 | -0.461 | 0.10224 | -0.036 | -4.507
-12 | -0.459 | 0.09455 | -0.037 | -4.854
-11.5 | -0.453 | 0.08587 | -0.037 | -5.28
-11 | -0.444 | 0.08079 | -0.037 | -5.496
-10.5 | -0.431 | 0.07486 | -0.038 | -5.752
-10 | -0.413 | 0.07015 | -0.039 | -5.888
-9.5 | -0.391 | 0.06501 | -0.039 | -6.022
-9 | -0.366 | 0.05984 | -0.039 | -6.111
-8.5 | -0.336 | 0.05619 | -0.039 | -5.983
-8 | -0.303 | 0.05219 | -0.04 | -5.813
-7.5 | -0.267 | 0.0489 | -0.04 | -5.467
-7 | -0.229 | 0.04596 | -0.041 | -4.973
-6.5 | -0.188 | 0.04312 | -0.043 | -4.351
-6 | -0.145 | 0.04064 | -0.045 | -3.558
-5.5 | -0.1 | 0.03835 | -0.047 | -2.605
-5 | -0.067 | 0.00805 | -0.105 | -8.363
-4.5 | -0.01 | 0.00779 | -0.105 | -1.247
-4 | 0.049 | 0.00765 | -0.105 | 6.347
-3.5 | 0.107 | 0.0075 | -0.106 | 14.304
-3 | 0.166 | 0.00764 | -0.106 | 21.766
-2.5 | 0.226 | 0.00762 | -0.107 | 29.61
-2 | 0.285 | 0.00607 | -0.107 | 46.91
-1.5 | 0.344 | 0.00608 | -0.107 | 56.688
-1 | 0.403 | 0.00609 | -0.108 | 66.285
-0.5 | 0.462 | 0.00618 | -0.108 | 74.857
0 | 0.521 | 0.00624 | -0.109 | 83.516
0.5 | 0.58 | 0.00634 | -0.109 | 91.494
1 | 0.637 | 0.00647 | -0.109 | 98.457
1.5 | 0.696 | 0.00656 | -0.11 | 106.004
2 | 0.753 | 0.00672 | -0.11 | 112.003
2.5 | 0.81 | 0.00685 | -0.11 | 118.309
3 | 0.866 | 0.00703 | -0.111 | 123.144
3.5 | 0.92 | 0.00725 | -0.111 | 126.976
4 | 0.973 | 0.01061 | -0.111 | 91.655
4.5 | 1.022 | 0.01101 | -0.112 | 92.833
5 | 1.068 | 0.01143 | -0.112 | 93.456
5.5 | 1.111 | 0.01189 | -0.112 | 93.439
6 | 1.15 | 0.01567 | -0.112 | 73.353
6.5 | 1.183 | 0.01645 | -0.113 | 71.926
7 | 1.211 | 0.01713 | -0.113 | 70.686
7.5 | 0.996 | 0.04943 | -0.051 | 20.149
8 | 1.006 | 0.05318 | -0.047 | 18.917
8.5 | 1.006 | 0.0575 | -0.044 | 17.492
9 | 0.998 | 0.062 | -0.042 | 16.105
9.5 | 0.985 | 0.06637 | -0.041 | 14.834
10 | 0.964 | 0.07271 | -0.038 | 13.255
10.5 | 0.938 | 0.07844 | -0.037 | 11.954
11 | 0.906 | 0.08546 | -0.038 | 10.607
11.5 | 0.871 | 0.09387 | -0.038 | 9.279
12 | 0.832 | 0.10149 | -0.037 | 8.201

## 15. Re 500k Mach 0.25 (1)
BIGFOIL.COM POLAR EXPORT
NACA63-510
NACA63-510 |  |  |  | Cl Max: | 1.214 | at alpha= | 7 | deg
JavaFoil+Calcfoil stall+Eppler ext transition |  |  |  | L/D Max: | 127.682 | at alpha= | 3.5 | deg
Re: | 500000 |  |  | Cd Min: | 0.00612 | at alpha= | -2 | deg
Mach: | 0.25 |  |  | Cl=0 at alpha= | -4.4167 | deg
|  |  |  | @ Cl=0.1, Cd= | 0.007635
|  |  |  | @ Cl=0.4, Cd= | 0.0061726
|  |  |  | @ Cl=0.6, Cd= | 0.11172
alpha (deg) | Cl | Cd | Cm | Cl/Cd
-15.5 | -0.063 | 0.14263 | -0.041 | -0.441
-15 | -0.06 | 0.14327 | -0.041 | -0.42
-14.5 | -0.153 | 0.16759 | -0.039 | -0.914
-14 | -0.212 | 0.15507 | -0.038 | -1.368
-13.5 | -0.261 | 0.13875 | -0.038 | -1.879
-13 | -0.303 | 0.13007 | -0.037 | -2.328
-12.5 | -0.337 | 0.11638 | -0.036 | -2.898
-12 | -0.359 | 0.10444 | -0.037 | -3.441
-11.5 | -0.375 | 0.10037 | -0.034 | -3.739
-11 | -0.385 | 0.09005 | -0.036 | -4.273
-10.5 | -0.387 | 0.0811 | -0.038 | -4.778
-10 | -0.383 | 0.07364 | -0.039 | -5.204
-9.5 | -0.372 | 0.06721 | -0.039 | -5.537
-9 | -0.355 | 0.06315 | -0.04 | -5.616
-8.5 | -0.331 | 0.05811 | -0.04 | -5.698
-8 | -0.302 | 0.05316 | -0.04 | -5.686
-7.5 | -0.269 | 0.04984 | -0.041 | -5.393
-7 | -0.231 | 0.04669 | -0.042 | -4.957
-6.5 | -0.191 | 0.04363 | -0.043 | -4.372
-6 | -0.147 | 0.04108 | -0.044 | -3.59
-5.5 | -0.102 | 0.03871 | -0.047 | -2.638
-5 | -0.069 | 0.00811 | -0.107 | -8.496
-4.5 | -0.01 | 0.0079 | -0.108 | -1.261
-4 | 0.05 | 0.00776 | -0.108 | 6.417
-3.5 | 0.11 | 0.00761 | -0.109 | 14.466
-3 | 0.171 | 0.00744 | -0.109 | 22.958
-2.5 | 0.232 | 0.00734 | -0.11 | 31.545
-2 | 0.293 | 0.00612 | -0.11 | 47.778
-1.5 | 0.354 | 0.00615 | -0.11 | 57.574
-1 | 0.415 | 0.00618 | -0.111 | 67.106
-0.5 | 0.475 | 0.00623 | -0.111 | 76.276
0 | 0.536 | 0.00631 | -0.112 | 84.93
0.5 | 0.596 | 0.00644 | -0.112 | 92.637
1 | 0.655 | 0.00655 | -0.112 | 99.921
1.5 | 0.715 | 0.00667 | -0.113 | 107.147
2 | 0.774 | 0.00682 | -0.113 | 113.438
2.5 | 0.832 | 0.00696 | -0.113 | 119.465
3 | 0.889 | 0.00716 | -0.114 | 124.162
3.5 | 0.944 | 0.00739 | -0.114 | 127.682
4 | 0.997 | 0.01083 | -0.114 | 92.122
4.5 | 1.047 | 0.01128 | -0.115 | 92.802
5 | 1.092 | 0.01175 | -0.115 | 92.924
5.5 | 1.133 | 0.01561 | -0.115 | 72.594
6 | 1.167 | 0.01638 | -0.115 | 71.276
6.5 | 1.195 | 0.01729 | -0.116 | 69.092
7 | 1.214 | 0.01774 | -0.116 | 68.46
7.5 | 0.989 | 0.05084 | -0.045 | 19.447
8 | 0.988 | 0.05565 | -0.044 | 17.749
8.5 | 0.969 | 0.06018 | -0.039 | 16.101
9 | 0.939 | 0.06578 | -0.039 | 14.274
9.5 | 0.897 | 0.07176 | -0.038 | 12.497
10 | 0.843 | 0.08188 | -0.037 | 10.296
10.5 | 0.779 | 0.09227 | -0.038 | 8.443
11 | 0.706 | 0.10133 | -0.039 | 6.967
11.5 | 0.625 | 0.1162 | -0.039 | 5.381
12 | 0.539 | 0.11172 | -0.04 | 4.821

## 16. Re 500k Mach 0.50 (1)
BIGFOIL.COM POLAR EXPORT
NACA63-510
NACA63-510 |  |  |  | Cl Max: | 1.264 | at alpha= | 20 | deg
JavaFoil+Calcfoil stall+Eppler ext transition |  |  |  | L/D Max: | 137.771 | at alpha= | 3 | deg
Re: | 500000 |  |  | Cd Min: | 0.00625 | at alpha= | -1 | deg
Mach: | 0.5 |  |  | Cl=0 at alpha= | -4.4297 | deg
|  |  |  | @ Cl=0.1, Cd= | 0.0089082
|  |  |  | @ Cl=0.4, Cd= | 0.0063628
|  |  |  | @ Cl=0.6, Cd= | 0.0066125
alpha (deg) | Cl | Cd | Cm | Cl/Cd
-20 | -0.838 | 0.22208 | -0.056 | -3.772
-19.5 | -0.811 | 0.2186 | -0.056 | -3.711
-19 | -0.785 | 0.2103 | -0.056 | -3.733
-18.5 | -0.759 | 0.20469 | -0.057 | -3.706
-18 | -0.731 | 0.19525 | -0.056 | -3.745
-17.5 | -0.704 | 0.18809 | -0.054 | -3.741
-17 | -0.677 | 0.18419 | -0.054 | -3.676
-16.5 | -0.65 | 0.17531 | -0.055 | -3.71
-16 | -0.624 | 0.1677 | -0.055 | -3.72
-15.5 | -0.597 | 0.16256 | -0.055 | -3.674
-15 | -0.569 | 0.15602 | -0.053 | -3.649
-14.5 | -0.542 | 0.15195 | -0.052 | -3.569
-14 | -0.516 | 0.1448 | -0.052 | -3.561
-13.5 | -0.489 | 0.13946 | -0.053 | -3.505
-13 | -0.462 | 0.13691 | -0.053 | -3.375
-12.5 | -0.435 | 0.13188 | -0.053 | -3.301
-12 | -0.408 | 0.13173 | -0.049 | -3.094
-11.5 | -0.381 | 0.12544 | -0.049 | -3.035
-11 | -0.354 | 0.11336 | -0.05 | -3.123
-10.5 | -0.327 | 0.11023 | -0.05 | -2.968
-10 | -0.3 | 0.11227 | -0.05 | -2.674
-9.5 | -0.273 | 0.11044 | -0.05 | -2.475
-9 | -0.246 | 0.09548 | -0.045 | -2.578
-8.5 | -0.219 | 0.09263 | -0.046 | -2.367
-8 | -0.192 | 0.09096 | -0.046 | -2.115
-7.5 | -0.166 | 0.09038 | -0.047 | -1.832
-7 | -0.139 | 0.06583 | -0.043 | -2.105
-6.5 | -0.186 | 0.05026 | -0.044 | -3.711
-6 | -0.154 | 0.04454 | -0.045 | -3.464
-5.5 | -0.11 | 0.04118 | -0.047 | -2.662
-5 | -0.061 | 0.03823 | -0.049 | -1.583
-4.5 | -0.009 | 0.03566 | -0.055 | -0.248
-4 | 0.055 | 0.00915 | -0.121 | 6.025
-3.5 | 0.122 | 0.00879 | -0.121 | 13.93
-3 | 0.19 | 0.00766 | -0.122 | 24.849
-2.5 | 0.258 | 0.00755 | -0.122 | 34.222
-2 | 0.327 | 0.00635 | -0.123 | 51.501
-1.5 | 0.396 | 0.00637 | -0.123 | 62.079
-1 | 0.463 | 0.00625 | -0.124 | 74.165
-0.5 | 0.531 | 0.00637 | -0.124 | 83.356
0 | 0.599 | 0.00661 | -0.125 | 90.636
0.5 | 0.667 | 0.00678 | -0.125 | 98.253
1 | 0.731 | 0.00693 | -0.126 | 105.486
1.5 | 0.798 | 0.00709 | -0.126 | 112.523
2 | 0.863 | 0.00732 | -0.126 | 117.986
2.5 | 0.927 | 0.00748 | -0.127 | 123.932
3 | 0.989 | 0.00718 | -0.127 | 137.771
3.5 | 1.046 | 0.01156 | -0.127 | 90.539
4 | 1.1 | 0.01558 | -0.128 | 70.645
4.5 | 1.143 | 0.01654 | -0.128 | 69.064
5 | 1.169 | 0.01746 | -0.128 | 66.956
5.5 | 0.943 | 0.04182 | -0.058 | 22.55
6 | 0.887 | 0.0464 | -0.046 | 19.111
6.5 | 0.577 | 0.05274 | -0.046 | 10.932
7 | 0.602 | 0.07748 | -0.044 | 7.772
7.5 | 0.628 | 0.08747 | -0.05 | 7.185
8 | 0.654 | 0.09541 | -0.049 | 6.855
8.5 | 0.68 | 0.09812 | -0.052 | 6.931
9 | 0.706 | 0.10524 | -0.055 | 6.71
9.5 | 0.732 | 0.10786 | -0.055 | 6.783
10 | 0.757 | 0.16722 | -0.055 | 4.527
10.5 | 0.784 | 0.11873 | -0.061 | 6.602
11 | 0.809 | 0.12201 | -0.061 | 6.632
11.5 | 0.834 | 0.12958 | -0.061 | 6.439
12 | 0.86 | 0.13451 | -0.062 | 6.392
12.5 | 0.887 | 0.14321 | -0.066 | 6.191
13 | 0.912 | 0.148 | -0.066 | 6.159
13.5 | 0.937 | 0.15155 | -0.066 | 6.18
14 | 0.963 | 0.16102 | -0.069 | 5.979
14.5 | 0.989 | 0.16587 | -0.071 | 5.961
15 | 1.013 | 0.17031 | -0.071 | 5.951
15.5 | 1.038 | 0.18293 | -0.071 | 5.675
16 | 1.066 | 0.18849 | -0.075 | 5.657
16.5 | 1.09 | 0.19176 | -0.075 | 5.686
17 | 1.115 | 0.19939 | -0.075 | 5.59
17.5 | 1.139 | 0.20794 | -0.076 | 5.48
18 | 1.167 | 0.20666 | -0.078 | 5.645
18.5 | 1.191 | 0.21904 | -0.079 | 5.438
19 | 1.215 | 0.22316 | -0.079 | 5.446
19.5 | 1.24 | 0.22446 | -0.079 | 5.523
20 | 1.264 | 0.23332 | -0.08 | 5.417

## 17. Re 750k Mach 0.00 (1)
BIGFOIL.COM POLAR EXPORT
NACA63-510
NACA63-510 |  |  |  | Cl Max: | 1.249 | at alpha= | 8 | deg
JavaFoil+Calcfoil stall+Eppler ext transition |  |  |  | L/D Max: | 139.711 | at alpha= | 3.5 | deg
Re: | 750000 |  |  | Cd Min: | 0.00546 | at alpha= | -2 | deg
Mach: | 0 |  |  | Cl=0 at alpha= | -4.4138 | deg
|  |  |  | @ Cl=0.1, Cd= | 0.0072078
|  |  |  | @ Cl=0.4, Cd= | 0.0055191
|  |  |  | @ Cl=0.6, Cd= | 0.0057944
alpha (deg) | Cl | Cd | Cm | Cl/Cd
-17.5 | -0.353 | 0.17975 | -0.036 | -1.962
-17 | -0.369 | 0.17126 | -0.036 | -2.154
-16.5 | -0.385 | 0.16157 | -0.036 | -2.384
-16 | -0.401 | 0.14838 | -0.036 | -2.705
-15.5 | -0.417 | 0.14348 | -0.036 | -2.904
-15 | -0.431 | 0.13325 | -0.036 | -3.237
-14.5 | -0.445 | 0.12364 | -0.036 | -3.596
-14 | -0.456 | 0.11561 | -0.035 | -3.945
-13.5 | -0.465 | 0.10892 | -0.036 | -4.274
-13 | -0.472 | 0.102 | -0.037 | -4.629
-12.5 | -0.475 | 0.09541 | -0.037 | -4.976
-12 | -0.47 | 0.0876 | -0.038 | -5.369
-11.5 | -0.462 | 0.08201 | -0.038 | -5.639
-11 | -0.451 | 0.076 | -0.039 | -5.933
-10.5 | -0.436 | 0.07097 | -0.039 | -6.139
-10 | -0.417 | 0.06622 | -0.04 | -6.291
-9.5 | -0.394 | 0.06194 | -0.04 | -6.355
-9 | -0.367 | 0.05784 | -0.04 | -6.344
-8.5 | -0.337 | 0.05431 | -0.04 | -6.198
-8 | -0.303 | 0.05062 | -0.041 | -5.992
-7.5 | -0.267 | 0.04778 | -0.041 | -5.587
-7 | -0.228 | 0.04491 | -0.042 | -5.079
-6.5 | -0.187 | 0.04185 | -0.047 | -4.477
-6 | -0.144 | 0.03914 | -0.051 | -3.691
-5.5 | -0.124 | 0.00756 | -0.104 | -16.328
-5 | -0.067 | 0.00733 | -0.104 | -9.138
-4.5 | -0.01 | 0.00718 | -0.105 | -1.348
-4 | 0.048 | 0.00734 | -0.105 | 6.58
-3.5 | 0.107 | 0.00719 | -0.105 | 14.847
-3 | 0.166 | 0.00702 | -0.106 | 23.576
-2.5 | 0.224 | 0.00699 | -0.106 | 32.123
-2 | 0.283 | 0.00546 | -0.107 | 51.931
-1.5 | 0.343 | 0.00547 | -0.107 | 62.679
-1 | 0.401 | 0.00552 | -0.107 | 72.759
-0.5 | 0.46 | 0.00556 | -0.108 | 82.786
0 | 0.519 | 0.00565 | -0.108 | 91.832
0.5 | 0.577 | 0.00575 | -0.108 | 100.487
1 | 0.634 | 0.00586 | -0.109 | 108.276
1.5 | 0.692 | 0.00595 | -0.109 | 116.313
2 | 0.749 | 0.00607 | -0.109 | 123.483
2.5 | 0.806 | 0.00622 | -0.11 | 129.515
3 | 0.861 | 0.00637 | -0.11 | 135.16
3.5 | 0.916 | 0.00655 | -0.11 | 139.711
4 | 0.968 | 0.00979 | -0.111 | 98.938
4.5 | 1.018 | 0.01012 | -0.111 | 100.581
5 | 1.064 | 0.01053 | -0.111 | 101.062
5.5 | 1.107 | 0.0109 | -0.112 | 101.554
6 | 1.146 | 0.01133 | -0.112 | 101.146
6.5 | 1.181 | 0.01514 | -0.112 | 77.998
7 | 1.21 | 0.01577 | -0.112 | 76.734
7.5 | 1.233 | 0.01657 | -0.113 | 74.44
8 | 1.249 | 0.01735 | -0.113 | 71.995
8.5 | 1.013 | 0.05474 | -0.054 | 18.506
9 | 1.007 | 0.05885 | -0.049 | 17.113
9.5 | 0.995 | 0.06379 | -0.044 | 15.6
10 | 0.978 | 0.06872 | -0.042 | 14.238
10.5 | 0.956 | 0.07439 | -0.042 | 12.858
11 | 0.93 | 0.07974 | -0.042 | 11.662
11.5 | 0.899 | 0.08688 | -0.042 | 10.35
12 | 0.865 | 0.09405 | -0.041 | 9.2
12.5 | 0.829 | 0.0999 | -0.04 | 8.298
13 | 0.791 | 0.10407 | -0.041 | 7.605

## 18. Re 750k Mach 0.10 (1)
BIGFOIL.COM POLAR EXPORT
NACA63-510
NACA63-510 |  |  |  | Cl Max: | 1.247 | at alpha= | 8 | deg
JavaFoil+Calcfoil stall+Eppler ext transition |  |  |  | L/D Max: | 139.695 | at alpha= | 3.5 | deg
Re: | 750000 |  |  | Cd Min: | 0.00549 | at alpha= | -1.5 | deg
Mach: | 0.1 |  |  | Cl=0 at alpha= | -4.4153 | deg
|  |  |  | @ Cl=0.1, Cd= | 0.0071881
|  |  |  | @ Cl=0.4, Cd= | 0.0055185
|  |  |  | @ Cl=0.6, Cd= | 0.0057981
alpha (deg) | Cl | Cd | Cm | Cl/Cd
-17.5 | -0.311 | 0.19522 | -0.038 | -1.591
-17 | -0.329 | 0.17961 | -0.037 | -1.831
-16.5 | -0.347 | 0.16889 | -0.037 | -2.057
-16 | -0.366 | 0.15718 | -0.037 | -2.329
-15.5 | -0.384 | 0.14964 | -0.037 | -2.568
-15 | -0.402 | 0.13439 | -0.036 | -2.99
-14.5 | -0.418 | 0.12939 | -0.037 | -3.232
-14 | -0.433 | 0.12288 | -0.036 | -3.523
-13.5 | -0.446 | 0.1097 | -0.036 | -4.061
-13 | -0.455 | 0.10332 | -0.037 | -4.407
-12.5 | -0.461 | 0.09613 | -0.037 | -4.794
-12 | -0.459 | 0.08895 | -0.038 | -5.161
-11.5 | -0.454 | 0.08251 | -0.038 | -5.497
-11 | -0.444 | 0.07772 | -0.038 | -5.715
-10.5 | -0.431 | 0.07209 | -0.039 | -5.975
-10 | -0.413 | 0.06706 | -0.04 | -6.162
-9.5 | -0.392 | 0.06232 | -0.041 | -6.283
-9 | -0.366 | 0.05819 | -0.04 | -6.286
-8.5 | -0.336 | 0.05459 | -0.04 | -6.16
-8 | -0.303 | 0.05094 | -0.041 | -5.958
-7.5 | -0.267 | 0.04788 | -0.041 | -5.585
-7 | -0.229 | 0.04499 | -0.042 | -5.083
-6.5 | -0.188 | 0.04196 | -0.047 | -4.48
-6 | -0.145 | 0.03905 | -0.052 | -3.716
-5.5 | -0.124 | 0.00754 | -0.104 | -16.458
-5 | -0.067 | 0.00742 | -0.105 | -9.074
-4.5 | -0.01 | 0.00715 | -0.105 | -1.359
-4 | 0.049 | 0.00732 | -0.105 | 6.634
-3.5 | 0.107 | 0.00717 | -0.106 | 14.972
-3 | 0.166 | 0.0071 | -0.106 | 23.419
-2.5 | 0.226 | 0.00697 | -0.107 | 32.356
-2 | 0.285 | 0.0055 | -0.107 | 51.81
-1.5 | 0.344 | 0.00549 | -0.108 | 62.73
-1 | 0.403 | 0.00552 | -0.108 | 73.121
-0.5 | 0.462 | 0.00559 | -0.108 | 82.704
0 | 0.521 | 0.00565 | -0.109 | 92.356
0.5 | 0.58 | 0.00577 | -0.109 | 100.572
1 | 0.637 | 0.00585 | -0.109 | 108.868
1.5 | 0.696 | 0.00598 | -0.11 | 116.356
2 | 0.753 | 0.00612 | -0.11 | 123.091
2.5 | 0.81 | 0.00623 | -0.11 | 130.062
3 | 0.866 | 0.0064 | -0.111 | 135.153
3.5 | 0.92 | 0.00659 | -0.111 | 139.695
4 | 0.973 | 0.00983 | -0.111 | 98.975
4.5 | 1.022 | 0.01017 | -0.112 | 100.51
5 | 1.069 | 0.01058 | -0.112 | 100.989
5.5 | 1.111 | 0.011 | -0.112 | 101.048
6 | 1.15 | 0.01144 | -0.112 | 100.518
6.5 | 1.184 | 0.01526 | -0.113 | 77.533
7 | 1.212 | 0.0159 | -0.113 | 76.213
7.5 | 1.234 | 0.01672 | -0.113 | 73.765
8 | 1.247 | 0.01741 | -0.113 | 71.603
8.5 | 1.008 | 0.05519 | -0.051 | 18.262
9 | 1 | 0.05934 | -0.047 | 16.846
9.5 | 0.986 | 0.06467 | -0.045 | 15.24
10 | 0.965 | 0.0693 | -0.043 | 13.921
10.5 | 0.938 | 0.07552 | -0.042 | 12.425
11 | 0.907 | 0.08103 | -0.042 | 11.194
11.5 | 0.872 | 0.0891 | -0.042 | 9.781
12 | 0.833 | 0.09648 | -0.041 | 8.631
12.5 | 0.792 | 0.10037 | -0.041 | 7.89
13 | 0.75 | 0.10785 | -0.042 | 6.951

## 19. Re 750k Mach 0.25 (1)
BIGFOIL.COM POLAR EXPORT
NACA63-510
NACA63-510 |  |  |  | Cl Max: | 1.216 | at alpha= | 7 | deg
JavaFoil+Calcfoil stall+Eppler ext transition |  |  |  | L/D Max: | 140.75 | at alpha= | 3.5 | deg
Re: | 750000 |  |  | Cd Min: | 0.00549 | at alpha= | -2 | deg
Mach: | 0.25 |  |  | Cl=0 at alpha= | -4.4167 | deg
|  |  |  | @ Cl=0.1, Cd= | 0.006985
|  |  |  | @ Cl=0.4, Cd= | 0.0055677
|  |  |  | @ Cl=0.6, Cd= | 0.10932
alpha (deg) | Cl | Cd | Cm | Cl/Cd
-15.5 | -0.063 | 0.13629 | -0.043 | -0.462
-15 | -0.06 | 0.13575 | -0.042 | -0.443
-14.5 | -0.153 | 0.12815 | -0.041 | -1.196
-14 | -0.212 | 0.14246 | -0.04 | -1.49
-13.5 | -0.261 | 0.13396 | -0.04 | -1.948
-13 | -0.303 | 0.12334 | -0.039 | -2.457
-12.5 | -0.337 | 0.10877 | -0.038 | -3.102
-12 | -0.36 | 0.10066 | -0.038 | -3.572
-11.5 | -0.375 | 0.09467 | -0.036 | -3.965
-11 | -0.385 | 0.08405 | -0.038 | -4.58
-10.5 | -0.388 | 0.07611 | -0.039 | -5.092
-10 | -0.383 | 0.06977 | -0.04 | -5.494
-9.5 | -0.372 | 0.06478 | -0.04 | -5.747
-9 | -0.355 | 0.06073 | -0.042 | -5.842
-8.5 | -0.331 | 0.05596 | -0.041 | -5.919
-8 | -0.302 | 0.05211 | -0.042 | -5.802
-7.5 | -0.269 | 0.04824 | -0.042 | -5.574
-7 | -0.231 | 0.04566 | -0.043 | -5.07
-6.5 | -0.191 | 0.04262 | -0.046 | -4.481
-6 | -0.148 | 0.03986 | -0.048 | -3.706
-5.5 | -0.103 | 0.03728 | -0.054 | -2.75
-5 | -0.069 | 0.0075 | -0.107 | -9.191
-4.5 | -0.01 | 0.00724 | -0.108 | -1.376
-4 | 0.05 | 0.00711 | -0.108 | 7.008
-3.5 | 0.11 | 0.00696 | -0.109 | 15.833
-3 | 0.171 | 0.0071 | -0.109 | 24.075
-2.5 | 0.232 | 0.00707 | -0.11 | 32.791
-2 | 0.293 | 0.00549 | -0.11 | 53.267
-1.5 | 0.354 | 0.00553 | -0.11 | 64.041
-1 | 0.415 | 0.00558 | -0.111 | 74.266
-0.5 | 0.475 | 0.00564 | -0.111 | 84.204
0 | 0.536 | 0.00571 | -0.112 | 93.861
0.5 | 0.596 | 0.00583 | -0.112 | 102.203
1 | 0.655 | 0.00592 | -0.112 | 110.626
1.5 | 0.715 | 0.00605 | -0.113 | 118.036
2 | 0.774 | 0.00621 | -0.113 | 124.67
2.5 | 0.832 | 0.00635 | -0.113 | 131.028
3 | 0.889 | 0.00652 | -0.114 | 136.295
3.5 | 0.944 | 0.00671 | -0.114 | 140.75
4 | 0.998 | 0.01005 | -0.114 | 99.25
4.5 | 1.047 | 0.01047 | -0.115 | 99.991
5 | 1.092 | 0.0109 | -0.115 | 100.206
5.5 | 1.133 | 0.01134 | -0.115 | 99.888
6 | 1.168 | 0.01519 | -0.116 | 76.872
6.5 | 1.196 | 0.01605 | -0.116 | 74.506
7 | 1.216 | 0.01672 | -0.116 | 72.711
7.5 | 0.993 | 0.04935 | -0.055 | 20.111
8 | 0.989 | 0.05325 | -0.049 | 18.574
8.5 | 0.97 | 0.05799 | -0.044 | 16.726
9 | 0.94 | 0.06256 | -0.043 | 15.018
9.5 | 0.897 | 0.06932 | -0.042 | 12.944
10 | 0.843 | 0.07631 | -0.038 | 11.051
10.5 | 0.779 | 0.08441 | -0.041 | 9.233
11 | 0.706 | 0.08825 | -0.043 | 8.004
11.5 | 0.626 | 0.09776 | -0.042 | 6.399
12 | 0.539 | 0.10932 | -0.044 | 4.93

## 20. Re 750k Mach 0.50 (1)
BIGFOIL.COM POLAR EXPORT
NACA63-510
NACA63-510 |  |  |  | Cl Max: | 1.265 | at alpha= | 20 | deg
JavaFoil+Calcfoil stall+Eppler ext transition |  |  |  | L/D Max: | 140.05 | at alpha= | 3 | deg
Re: | 750000 |  |  | Cd Min: | 0.00571 | at alpha= | -2 | deg
Mach: | 0.5 |  |  | Cl=0 at alpha= | -4.4167 | deg
|  |  |  | @ Cl=0.1, Cd= | 0.0076215
|  |  |  | @ Cl=0.4, Cd= | 0.00577
|  |  |  | @ Cl=0.6, Cd= | 0.0059923
alpha (deg) | Cl | Cd | Cm | Cl/Cd
-20 | -0.838 | 0.20452 | -0.056 | -4.097
-19.5 | -0.811 | 0.20109 | -0.056 | -4.035
-19 | -0.785 | 0.19313 | -0.056 | -4.065
-18.5 | -0.759 | 0.18761 | -0.057 | -4.043
-18 | -0.732 | 0.1848 | -0.057 | -3.96
-17.5 | -0.704 | 0.17436 | -0.055 | -4.037
-17 | -0.677 | 0.16774 | -0.054 | -4.036
-16.5 | -0.65 | 0.16412 | -0.055 | -3.964
-16 | -0.624 | 0.15593 | -0.055 | -4.001
-15.5 | -0.597 | 0.15097 | -0.055 | -3.956
-15 | -0.569 | 0.14392 | -0.053 | -3.957
-14.5 | -0.542 | 0.13662 | -0.052 | -3.97
-14 | -0.516 | 0.13377 | -0.052 | -3.855
-13.5 | -0.489 | 0.1286 | -0.053 | -3.802
-13 | -0.462 | 0.12609 | -0.053 | -3.665
-12.5 | -0.435 | 0.12117 | -0.053 | -3.593
-12 | -0.408 | 0.11886 | -0.049 | -3.429
-11.5 | -0.381 | 0.11602 | -0.049 | -3.282
-11 | -0.354 | 0.10485 | -0.05 | -3.377
-10.5 | -0.327 | 0.0994 | -0.05 | -3.292
-10 | -0.3 | 0.10436 | -0.05 | -2.878
-9.5 | -0.273 | 0.09926 | -0.051 | -2.755
-9 | -0.246 | 0.08937 | -0.046 | -2.755
-8.5 | -0.219 | 0.08499 | -0.046 | -2.58
-8 | -0.192 | 0.08191 | -0.047 | -2.35
-7.5 | -0.166 | 0.08408 | -0.048 | -1.97
-7 | -0.139 | 0.06284 | -0.045 | -2.206
-6.5 | -0.186 | 0.04814 | -0.044 | -3.874
-6 | -0.154 | 0.04303 | -0.046 | -3.587
-5.5 | -0.11 | 0.03999 | -0.048 | -2.742
-5 | -0.061 | 0.03725 | -0.053 | -1.627
-4.5 | -0.011 | 0.00866 | -0.12 | -1.266
-4 | 0.055 | 0.00832 | -0.121 | 6.63
-3.5 | 0.122 | 0.00728 | -0.121 | 16.81
-3 | 0.19 | 0.00701 | -0.122 | 27.153
-2.5 | 0.258 | 0.00692 | -0.122 | 37.359
-2 | 0.327 | 0.00571 | -0.123 | 57.226
-1.5 | 0.396 | 0.00577 | -0.123 | 68.552
-1 | 0.463 | 0.00577 | -0.124 | 80.343
-0.5 | 0.531 | 0.00587 | -0.124 | 90.429
0 | 0.599 | 0.00599 | -0.125 | 100.041
0.5 | 0.667 | 0.00615 | -0.125 | 108.348
1 | 0.731 | 0.00628 | -0.126 | 116.482
1.5 | 0.798 | 0.00643 | -0.126 | 124.065
2 | 0.863 | 0.00663 | -0.126 | 130.174
2.5 | 0.927 | 0.00683 | -0.127 | 135.788
3 | 0.989 | 0.00706 | -0.127 | 140.05
3.5 | 1.046 | 0.01073 | -0.127 | 97.493
4 | 1.101 | 0.01441 | -0.128 | 76.354
4.5 | 1.143 | 0.01533 | -0.128 | 74.569
5 | 1.169 | 0.01631 | -0.128 | 71.691
5.5 | 1.167 | 0.01766 | -0.129 | 66.085
6 | 0.887 | 0.04505 | -0.05 | 19.696
6.5 | 0.577 | 0.05059 | -0.048 | 11.401
7 | 0.602 | 0.07147 | -0.046 | 8.428
7.5 | 0.629 | 0.07857 | -0.051 | 8
8 | 0.654 | 0.08613 | -0.05 | 7.596
8.5 | 0.68 | 0.08801 | -0.054 | 7.731
9 | 0.706 | 0.09743 | -0.056 | 7.249
9.5 | 0.732 | 0.10004 | -0.056 | 7.315
10 | 0.757 | 0.15107 | -0.055 | 5.011
10.5 | 0.784 | 0.10986 | -0.061 | 7.137
11 | 0.809 | 0.11311 | -0.061 | 7.155
11.5 | 0.834 | 0.11651 | -0.061 | 7.162
12 | 0.86 | 0.12058 | -0.062 | 7.131
12.5 | 0.887 | 0.12751 | -0.066 | 6.953
13 | 0.912 | 0.13208 | -0.066 | 6.902
13.5 | 0.937 | 0.13655 | -0.067 | 6.86
14 | 0.963 | 0.1491 | -0.07 | 6.461
14.5 | 0.989 | 0.14979 | -0.071 | 6.601
15 | 1.014 | 0.15623 | -0.071 | 6.488
15.5 | 1.038 | 0.16465 | -0.071 | 6.306
16 | 1.067 | 0.16773 | -0.076 | 6.36
16.5 | 1.09 | 0.17269 | -0.075 | 6.314
17 | 1.115 | 0.18103 | -0.075 | 6.158
17.5 | 1.14 | 0.1865 | -0.076 | 6.111
18 | 1.167 | 0.18814 | -0.079 | 6.205
18.5 | 1.191 | 0.19745 | -0.079 | 6.033
19 | 1.216 | 0.20163 | -0.079 | 6.028
19.5 | 1.24 | 0.21101 | -0.08 | 5.876
20 | 1.265 | 0.21507 | -0.08 | 5.88

## 21. Re 1M Mach 0.00 (1)
BIGFOIL.COM POLAR EXPORT
NACA63-510
NACA63-510 |  |  |  | Cl Max: | 1.251 | at alpha= | 8.5 | deg
JavaFoil+Calcfoil stall+Eppler ext transition |  |  |  | L/D Max: | 146.657 | at alpha= | 3.5 | deg
Re: | 1000000 |  |  | Cd Min: | 0.0052 | at alpha= | -2 | deg
Mach: | 0 |  |  | Cl=0 at alpha= | -4.4138 | deg
|  |  |  | @ Cl=0.1, Cd= | 0.0068878
|  |  |  | @ Cl=0.4, Cd= | 0.0052397
|  |  |  | @ Cl=0.6, Cd= | 0.0055142
alpha (deg) | Cl | Cd | Cm | Cl/Cd
-17.5 | -0.353 | 0.17054 | -0.038 | -2.069
-17 | -0.369 | 0.16222 | -0.037 | -2.275
-16.5 | -0.385 | 0.15161 | -0.038 | -2.542
-16 | -0.401 | 0.14375 | -0.038 | -2.793
-15.5 | -0.417 | 0.13394 | -0.037 | -3.112
-15 | -0.431 | 0.12979 | -0.037 | -3.324
-14.5 | -0.445 | 0.12138 | -0.037 | -3.664
-14 | -0.456 | 0.11127 | -0.037 | -4.101
-13.5 | -0.466 | 0.10533 | -0.037 | -4.421
-13 | -0.472 | 0.09702 | -0.038 | -4.868
-12.5 | -0.475 | 0.09039 | -0.038 | -5.253
-12 | -0.471 | 0.08436 | -0.039 | -5.577
-11.5 | -0.463 | 0.07904 | -0.039 | -5.853
-11 | -0.451 | 0.07342 | -0.039 | -6.144
-10.5 | -0.436 | 0.06866 | -0.04 | -6.347
-10 | -0.417 | 0.06493 | -0.041 | -6.418
-9.5 | -0.394 | 0.0611 | -0.041 | -6.445
-9 | -0.367 | 0.05693 | -0.042 | -6.448
-8.5 | -0.337 | 0.05341 | -0.041 | -6.305
-8 | -0.304 | 0.04971 | -0.044 | -6.107
-7.5 | -0.267 | 0.04697 | -0.043 | -5.688
-7 | -0.228 | 0.04402 | -0.045 | -5.188
-6.5 | -0.232 | 0.00779 | -0.103 | -29.838
-6 | -0.179 | 0.0076 | -0.103 | -23.547
-5.5 | -0.124 | 0.00716 | -0.104 | -17.264
-5 | -0.067 | 0.00702 | -0.104 | -9.549
-4.5 | -0.01 | 0.00717 | -0.105 | -1.349
-4 | 0.048 | 0.00702 | -0.105 | 6.88
-3.5 | 0.107 | 0.00687 | -0.105 | 15.54
-3 | 0.166 | 0.0067 | -0.106 | 24.708
-2.5 | 0.224 | 0.00667 | -0.106 | 33.658
-2 | 0.283 | 0.0052 | -0.107 | 54.476
-1.5 | 0.343 | 0.00522 | -0.107 | 65.652
-1 | 0.401 | 0.00524 | -0.107 | 76.659
-0.5 | 0.46 | 0.00531 | -0.108 | 86.592
0 | 0.519 | 0.00537 | -0.108 | 96.591
0.5 | 0.577 | 0.00549 | -0.108 | 105.225
1 | 0.634 | 0.00555 | -0.109 | 114.282
1.5 | 0.692 | 0.00565 | -0.109 | 122.424
2 | 0.749 | 0.0058 | -0.109 | 129.292
2.5 | 0.806 | 0.00591 | -0.11 | 136.358
3 | 0.861 | 0.00605 | -0.11 | 142.35
3.5 | 0.916 | 0.00624 | -0.11 | 146.657
4 | 0.969 | 0.00932 | -0.111 | 103.903
4.5 | 1.018 | 0.00963 | -0.111 | 105.666
5 | 1.064 | 0.01002 | -0.111 | 106.234
5.5 | 1.107 | 0.0104 | -0.112 | 106.478
6 | 1.146 | 0.01077 | -0.112 | 106.442
6.5 | 1.181 | 0.01124 | -0.112 | 105.102
7 | 1.211 | 0.01461 | -0.112 | 82.838
7.5 | 1.234 | 0.01577 | -0.113 | 78.271
8 | 1.25 | 0.01652 | -0.113 | 75.672
8.5 | 1.251 | 0.01734 | -0.113 | 72.154
9 | 1.018 | 0.05555 | -0.064 | 18.324
9.5 | 0.997 | 0.0627 | -0.049 | 15.898
10 | 0.979 | 0.06725 | -0.046 | 14.563
10.5 | 0.957 | 0.07246 | -0.045 | 13.208
11 | 0.931 | 0.0784 | -0.045 | 11.868
11.5 | 0.9 | 0.08467 | -0.045 | 10.627
12 | 0.866 | 0.08959 | -0.044 | 9.664
12.5 | 0.829 | 0.09481 | -0.043 | 8.748
13 | 0.792 | 0.10097 | -0.044 | 7.843
13.5 | 0.753 | 0.11071 | -0.044 | 6.805

## 22. Re 1M Mach 0.10 (1)
BIGFOIL.COM POLAR EXPORT
NACA63-510
NACA63-510 |  |  |  | Cl Max: | 1.248 | at alpha= | 8 | deg
JavaFoil+Calcfoil stall+Eppler ext transition |  |  |  | L/D Max: | 147.232 | at alpha= | 3.5 | deg
Re: | 1000000 |  |  | Cd Min: | 0.00519 | at alpha= | -2 | deg
Mach: | 0.1 |  |  | Cl=0 at alpha= | -4.4153 | deg
|  |  |  | @ Cl=0.1, Cd= | 0.0068681
|  |  |  | @ Cl=0.4, Cd= | 0.0052574
|  |  |  | @ Cl=0.6, Cd= | 0.0055186
alpha (deg) | Cl | Cd | Cm | Cl/Cd
-17.5 | -0.311 | 0.16301 | -0.039 | -1.906
-17 | -0.329 | 0.17006 | -0.038 | -1.935
-16.5 | -0.348 | 0.16013 | -0.038 | -2.171
-16 | -0.366 | 0.14952 | -0.038 | -2.449
-15.5 | -0.384 | 0.13836 | -0.038 | -2.778
-15 | -0.402 | 0.13132 | -0.038 | -3.061
-14.5 | -0.418 | 0.12268 | -0.038 | -3.41
-14 | -0.433 | 0.11656 | -0.037 | -3.715
-13.5 | -0.446 | 0.10622 | -0.038 | -4.196
-13 | -0.455 | 0.10086 | -0.038 | -4.516
-12.5 | -0.461 | 0.09338 | -0.038 | -4.937
-12 | -0.459 | 0.0868 | -0.039 | -5.291
-11.5 | -0.454 | 0.07959 | -0.039 | -5.7
-11 | -0.444 | 0.07453 | -0.039 | -5.961
-10.5 | -0.431 | 0.06968 | -0.04 | -6.184
-10 | -0.413 | 0.06581 | -0.041 | -6.281
-9.5 | -0.392 | 0.06137 | -0.042 | -6.385
-9 | -0.366 | 0.05745 | -0.041 | -6.369
-8.5 | -0.336 | 0.05374 | -0.041 | -6.26
-8 | -0.304 | 0.05006 | -0.043 | -6.068
-7.5 | -0.268 | 0.04713 | -0.043 | -5.677
-7 | -0.229 | 0.04424 | -0.045 | -5.175
-6.5 | -0.189 | 0.04031 | -0.055 | -4.689
-6 | -0.18 | 0.0077 | -0.104 | -23.333
-5.5 | -0.124 | 0.00723 | -0.104 | -17.149
-5 | -0.067 | 0.00699 | -0.105 | -9.628
-4.5 | -0.01 | 0.00715 | -0.105 | -1.36
-4 | 0.049 | 0.007 | -0.105 | 6.935
-3.5 | 0.107 | 0.00685 | -0.106 | 15.666
-3 | 0.166 | 0.00677 | -0.106 | 24.556
-2.5 | 0.226 | 0.00665 | -0.107 | 33.899
-2 | 0.285 | 0.00519 | -0.107 | 54.85
-1.5 | 0.345 | 0.00521 | -0.108 | 66.101
-1 | 0.403 | 0.00526 | -0.108 | 76.719
-0.5 | 0.462 | 0.00531 | -0.108 | 87.137
0 | 0.521 | 0.0054 | -0.109 | 96.647
0.5 | 0.58 | 0.00548 | -0.109 | 105.832
1 | 0.637 | 0.00559 | -0.109 | 114.053
1.5 | 0.696 | 0.00566 | -0.11 | 122.973
2 | 0.753 | 0.0058 | -0.11 | 129.891
2.5 | 0.81 | 0.00594 | -0.11 | 136.396
3 | 0.866 | 0.00608 | -0.111 | 142.434
3.5 | 0.92 | 0.00625 | -0.111 | 147.232
4 | 0.973 | 0.00936 | -0.111 | 103.94
4.5 | 1.023 | 0.00968 | -0.112 | 105.597
5 | 1.069 | 0.01004 | -0.112 | 106.413
5.5 | 1.112 | 0.01044 | -0.112 | 106.516
6 | 1.15 | 0.01085 | -0.112 | 106.013
6.5 | 1.184 | 0.01449 | -0.113 | 81.675
7 | 1.212 | 0.0151 | -0.113 | 80.293
7.5 | 1.234 | 0.01591 | -0.113 | 77.593
8 | 1.248 | 0.01669 | -0.113 | 74.784
8.5 | 1.246 | 0.01746 | -0.113 | 71.373
9 | 1.003 | 0.05794 | -0.054 | 17.31
9.5 | 0.987 | 0.06241 | -0.05 | 15.818
10 | 0.965 | 0.06765 | -0.046 | 14.271
10.5 | 0.939 | 0.07295 | -0.045 | 12.871
11 | 0.908 | 0.07826 | -0.045 | 11.597
11.5 | 0.872 | 0.08497 | -0.044 | 10.263
12 | 0.833 | 0.09196 | -0.044 | 9.06
12.5 | 0.792 | 0.09572 | -0.044 | 8.277
13 | 0.75 | 0.10425 | -0.045 | 7.195

## 23. Re 1M Mach 0.25 (1)
BIGFOIL.COM POLAR EXPORT
NACA63-510
NACA63-510 |  |  |  | Cl Max: | 1.227 | at alpha= | 7.5 | deg
JavaFoil+Calcfoil stall+Eppler ext transition |  |  |  | L/D Max: | 147.738 | at alpha= | 3.5 | deg
Re: | 1000000 |  |  | Cd Min: | 0.00524 | at alpha= | -2 | deg
Mach: | 0.25 |  |  | Cl=0 at alpha= | -4.4167 | deg
|  |  |  | @ Cl=0.1, Cd= | 0.006905
|  |  |  | @ Cl=0.4, Cd= | 0.0052851
|  |  |  | @ Cl=0.6, Cd= | 0.10929
alpha (deg) | Cl | Cd | Cm | Cl/Cd
-15.5 | -0.063 | 0.12937 | -0.043 | -0.487
-15 | -0.06 | 0.13057 | -0.043 | -0.461
-14.5 | -0.153 | 0.12547 | -0.042 | -1.222
-14 | -0.212 | 0.11683 | -0.041 | -1.818
-13.5 | -0.261 | 0.11162 | -0.041 | -2.338
-13 | -0.303 | 0.11706 | -0.041 | -2.59
-12.5 | -0.338 | 0.1065 | -0.04 | -3.17
-12 | -0.36 | 0.09657 | -0.04 | -3.725
-11.5 | -0.376 | 0.09136 | -0.038 | -4.111
-11 | -0.385 | 0.08088 | -0.039 | -4.76
-10.5 | -0.388 | 0.07427 | -0.04 | -5.219
-10 | -0.383 | 0.06823 | -0.041 | -5.62
-9.5 | -0.372 | 0.06335 | -0.041 | -5.878
-9 | -0.355 | 0.05921 | -0.042 | -5.994
-8.5 | -0.331 | 0.05526 | -0.042 | -5.995
-8 | -0.302 | 0.05105 | -0.043 | -5.925
-7.5 | -0.269 | 0.04776 | -0.043 | -5.632
-7 | -0.232 | 0.04476 | -0.046 | -5.176
-6.5 | -0.191 | 0.04203 | -0.049 | -4.549
-6 | -0.183 | 0.00752 | -0.107 | -24.374
-5.5 | -0.127 | 0.00731 | -0.107 | -17.345
-5 | -0.069 | 0.00707 | -0.107 | -9.757
-4.5 | -0.01 | 0.00692 | -0.108 | -1.44
-4 | 0.05 | 0.00678 | -0.108 | 7.344
-3.5 | 0.11 | 0.00693 | -0.109 | 15.888
-3 | 0.171 | 0.00677 | -0.109 | 25.243
-2.5 | 0.232 | 0.00667 | -0.11 | 34.755
-2 | 0.293 | 0.00524 | -0.11 | 55.898
-1.5 | 0.354 | 0.00527 | -0.11 | 67.142
-1 | 0.415 | 0.00529 | -0.111 | 78.356
-0.5 | 0.475 | 0.00537 | -0.111 | 88.453
0 | 0.536 | 0.00544 | -0.112 | 98.539
0.5 | 0.596 | 0.00553 | -0.112 | 107.921
1 | 0.655 | 0.00564 | -0.112 | 115.989
1.5 | 0.715 | 0.00576 | -0.113 | 124.002
2 | 0.774 | 0.00589 | -0.113 | 131.423
2.5 | 0.832 | 0.00603 | -0.113 | 138.001
3 | 0.889 | 0.00617 | -0.114 | 143.95
3.5 | 0.944 | 0.00639 | -0.114 | 147.738
4 | 0.998 | 0.00956 | -0.114 | 104.332
4.5 | 1.047 | 0.00997 | -0.115 | 105.07
5 | 1.093 | 0.01036 | -0.115 | 105.459
5.5 | 1.133 | 0.01081 | -0.115 | 104.862
6 | 1.168 | 0.01442 | -0.116 | 81.012
6.5 | 1.196 | 0.01525 | -0.116 | 78.426
7 | 1.216 | 0.01591 | -0.116 | 76.437
7.5 | 1.227 | 0.0168 | -0.116 | 73.037
8 | 0.994 | 0.05165 | -0.059 | 19.245
8.5 | 0.971 | 0.05658 | -0.049 | 17.165
9 | 0.94 | 0.06113 | -0.046 | 15.381
9.5 | 0.898 | 0.06752 | -0.045 | 13.299
10 | 0.844 | 0.07466 | -0.042 | 11.299
10.5 | 0.78 | 0.07969 | -0.044 | 9.785
11 | 0.707 | 0.08454 | -0.045 | 8.359
11.5 | 0.626 | 0.09488 | -0.045 | 6.597
12 | 0.539 | 0.10327 | -0.045 | 5.221
12.5 | 0.447 | 0.10929 | -0.046 | 4.091

## 24. Re 1M Mach 0.50 (1)
BIGFOIL.COM POLAR EXPORT
NACA63-510
NACA63-510 |  |  |  | Cl Max: | 1.265 | at alpha= | 20 | deg
JavaFoil+Calcfoil stall+Eppler ext transition |  |  |  | L/D Max: | 148.226 | at alpha= | 3 | deg
Re: | 1000000 |  |  | Cd Min: | 0.00544 | at alpha= | -2 | deg
Mach: | 0.5 |  |  | Cl=0 at alpha= | -4.4167 | deg
|  |  |  | @ Cl=0.1, Cd= | 0.0068957
|  |  |  | @ Cl=0.4, Cd= | 0.0054529
|  |  |  | @ Cl=0.6, Cd= | 0.0056824
alpha (deg) | Cl | Cd | Cm | Cl/Cd
-20 | -0.838 | 0.19388 | -0.056 | -4.322
-19.5 | -0.811 | 0.19063 | -0.056 | -4.256
-19 | -0.785 | 0.18293 | -0.056 | -4.291
-18.5 | -0.759 | 0.17746 | -0.057 | -4.275
-18 | -0.732 | 0.17016 | -0.057 | -4.302
-17.5 | -0.704 | 0.1633 | -0.055 | -4.31
-17 | -0.677 | 0.15793 | -0.055 | -4.287
-16.5 | -0.651 | 0.15427 | -0.055 | -4.217
-16 | -0.624 | 0.14584 | -0.055 | -4.278
-15.5 | -0.597 | 0.14103 | -0.056 | -4.235
-15 | -0.57 | 0.13779 | -0.054 | -4.134
-14.5 | -0.542 | 0.12972 | -0.052 | -4.182
-14 | -0.516 | 0.12698 | -0.053 | -4.061
-13.5 | -0.489 | 0.12188 | -0.053 | -4.012
-13 | -0.462 | 0.11946 | -0.053 | -3.869
-12.5 | -0.435 | 0.11457 | -0.053 | -3.8
-12 | -0.408 | 0.11247 | -0.049 | -3.625
-11.5 | -0.381 | 0.10746 | -0.05 | -3.544
-11 | -0.354 | 0.0994 | -0.051 | -3.563
-10.5 | -0.327 | 0.09436 | -0.051 | -3.468
-10 | -0.3 | 0.09725 | -0.051 | -3.089
-9.5 | -0.273 | 0.09423 | -0.051 | -2.902
-9 | -0.246 | 0.08337 | -0.047 | -2.953
-8.5 | -0.219 | 0.07961 | -0.047 | -2.755
-8 | -0.193 | 0.05731 | -0.048 | -3.359
-7.5 | -0.166 | 0.05157 | -0.05 | -3.214
-7 | -0.139 | 0.06012 | -0.046 | -2.307
-6.5 | -0.187 | 0.04686 | -0.045 | -3.981
-6 | -0.154 | 0.04228 | -0.047 | -3.651
-5.5 | -0.11 | 0.0393 | -0.05 | -2.792
-5 | -0.061 | 0.03631 | -0.058 | -1.673
-4.5 | -0.011 | 0.00824 | -0.12 | -1.332
-4 | 0.055 | 0.00703 | -0.121 | 7.849
-3.5 | 0.122 | 0.00683 | -0.122 | 17.932
-3 | 0.19 | 0.00668 | -0.122 | 28.503
-2.5 | 0.258 | 0.00657 | -0.123 | 39.318
-2 | 0.327 | 0.00544 | -0.123 | 60.142
-1.5 | 0.396 | 0.00545 | -0.123 | 72.564
-1 | 0.464 | 0.0055 | -0.124 | 84.262
-0.5 | 0.531 | 0.00559 | -0.124 | 94.952
0 | 0.599 | 0.00568 | -0.125 | 105.416
0.5 | 0.667 | 0.00584 | -0.125 | 114.156
1 | 0.731 | 0.00594 | -0.126 | 123.112
1.5 | 0.798 | 0.00609 | -0.126 | 131.141
2 | 0.863 | 0.00629 | -0.126 | 137.266
2.5 | 0.927 | 0.00646 | -0.127 | 143.473
3 | 0.989 | 0.00667 | -0.127 | 148.226
3.5 | 1.047 | 0.01018 | -0.127 | 102.819
4 | 1.101 | 0.01072 | -0.128 | 102.662
4.5 | 1.144 | 0.01457 | -0.128 | 78.478
5 | 1.17 | 0.01549 | -0.128 | 75.545
5.5 | 1.168 | 0.01684 | -0.129 | 69.368
6 | 0.888 | 0.0442 | -0.055 | 20.1
6.5 | 0.577 | 0.04949 | -0.05 | 11.66
7 | 0.602 | 0.06546 | -0.047 | 9.204
7.5 | 0.629 | 0.05652 | -0.052 | 11.126
8 | 0.654 | 0.08221 | -0.051 | 7.96
8.5 | 0.681 | 0.08396 | -0.055 | 8.106
9 | 0.706 | 0.09008 | -0.056 | 7.842
9.5 | 0.732 | 0.09268 | -0.056 | 7.897
10 | 0.757 | 0.13547 | -0.055 | 5.588
10.5 | 0.784 | 0.10201 | -0.061 | 7.686
11 | 0.809 | 0.10505 | -0.061 | 7.704
11.5 | 0.835 | 0.10847 | -0.062 | 7.694
12 | 0.86 | 0.11376 | -0.063 | 7.561
12.5 | 0.887 | 0.1211 | -0.066 | 7.322
13 | 0.912 | 0.12563 | -0.066 | 7.257
13.5 | 0.937 | 0.12976 | -0.067 | 7.22
14 | 0.964 | 0.13768 | -0.07 | 7
14.5 | 0.989 | 0.14389 | -0.071 | 6.872
15 | 1.014 | 0.14784 | -0.071 | 6.856
15.5 | 1.038 | 0.15537 | -0.072 | 6.684
16 | 1.067 | 0.16242 | -0.076 | 6.571
16.5 | 1.09 | 0.16133 | -0.075 | 6.759
17 | 1.115 | 0.16989 | -0.075 | 6.562
17.5 | 1.14 | 0.17803 | -0.076 | 6.403
18 | 1.168 | 0.18032 | -0.08 | 6.478
18.5 | 1.191 | 0.18559 | -0.079 | 6.42
19 | 1.216 | 0.19165 | -0.079 | 6.343
19.5 | 1.24 | 0.19753 | -0.08 | 6.278
20 | 1.265 | 0.20248 | -0.081 | 6.248

## 25. Re 2M Mach 0.00 (1)
BIGFOIL.COM POLAR EXPORT
NACA63-510
NACA63-510 |  |  |  | Cl Max: | 1.254 | at alpha= | 8.5 | deg
JavaFoil+Calcfoil stall+Eppler ext transition |  |  |  | L/D Max: | 160.452 | at alpha= | 3.5 | deg
Re: | 2000000 |  |  | Cd Min: | 0.00476 | at alpha= | -2 | deg
Mach: | 0 |  |  | Cl=0 at alpha= | -4.4138 | deg
|  |  |  | @ Cl=0.1, Cd= | 0.0062271
|  |  |  | @ Cl=0.4, Cd= | 0.00481
|  |  |  | @ Cl=0.6, Cd= | 0.0050523
alpha (deg) | Cl | Cd | Cm | Cl/Cd
-17.5 | -0.353 | 0.14681 | -0.041 | -2.407
-17 | -0.37 | 0.14241 | -0.041 | -2.596
-16.5 | -0.386 | 0.13409 | -0.041 | -2.878
-16 | -0.402 | 0.12692 | -0.041 | -3.168
-15.5 | -0.417 | 0.12027 | -0.041 | -3.471
-15 | -0.432 | 0.11612 | -0.041 | -3.72
-14.5 | -0.445 | 0.11066 | -0.041 | -4.024
-14 | -0.457 | 0.10316 | -0.04 | -4.428
-13.5 | -0.466 | 0.09798 | -0.04 | -4.757
-13 | -0.473 | 0.09107 | -0.041 | -5.191
-12.5 | -0.475 | 0.0858 | -0.042 | -5.541
-12 | -0.471 | 0.08033 | -0.043 | -5.866
-11.5 | -0.463 | 0.07505 | -0.043 | -6.174
-11 | -0.452 | 0.07022 | -0.044 | -6.435
-10.5 | -0.437 | 0.06587 | -0.045 | -6.629
-10 | -0.417 | 0.0623 | -0.045 | -6.701
-9.5 | -0.395 | 0.05812 | -0.047 | -6.794
-9 | -0.368 | 0.0543 | -0.048 | -6.782
-8.5 | -0.338 | 0.05117 | -0.048 | -6.602
-8 | -0.374 | 0.0087 | -0.101 | -43.006
-7.5 | -0.332 | 0.00753 | -0.102 | -44.051
-7 | -0.284 | 0.00725 | -0.102 | -39.094
-6.5 | -0.233 | 0.00709 | -0.103 | -32.819
-6 | -0.179 | 0.00719 | -0.103 | -24.908
-5.5 | -0.124 | 0.00698 | -0.104 | -17.712
-5 | -0.067 | 0.00659 | -0.104 | -10.172
-4.5 | -0.01 | 0.00643 | -0.105 | -1.505
-4 | 0.048 | 0.00628 | -0.105 | 7.69
-3.5 | 0.107 | 0.00622 | -0.105 | 17.171
-3 | 0.166 | 0.00608 | -0.106 | 27.215
-2.5 | 0.224 | 0.00606 | -0.106 | 37.04
-2 | 0.283 | 0.00476 | -0.107 | 59.558
-1.5 | 0.343 | 0.00481 | -0.107 | 71.278
-1 | 0.401 | 0.00481 | -0.107 | 83.501
-0.5 | 0.46 | 0.00488 | -0.108 | 94.387
0 | 0.519 | 0.00494 | -0.108 | 105.141
0.5 | 0.577 | 0.00502 | -0.108 | 114.962
1 | 0.634 | 0.0051 | -0.109 | 124.393
1.5 | 0.692 | 0.0052 | -0.109 | 133.151
2 | 0.749 | 0.00528 | -0.11 | 142.027
2.5 | 0.806 | 0.0054 | -0.11 | 149.152
3 | 0.861 | 0.00552 | -0.11 | 155.926
3.5 | 0.916 | 0.00571 | -0.11 | 160.452
4 | 0.969 | 0.00902 | -0.111 | 107.359
4.5 | 1.018 | 0.0094 | -0.111 | 108.302
5 | 1.065 | 0.00892 | -0.111 | 119.414
5.5 | 1.108 | 0.00924 | -0.112 | 119.876
6 | 1.147 | 0.00958 | -0.112 | 119.661
6.5 | 1.181 | 0.00995 | -0.112 | 118.747
7 | 1.211 | 0.0104 | -0.112 | 116.395
7.5 | 1.235 | 0.01091 | -0.113 | 113.252
8 | 1.251 | 0.01461 | -0.113 | 85.628
8.5 | 1.254 | 0.01537 | -0.113 | 81.576
9 | 1.248 | 0.01625 | -0.113 | 76.805
9.5 | 1.233 | 0.01708 | -0.113 | 72.17
10 | 1.205 | 0.01817 | -0.113 | 66.33
10.5 | 0.971 | 0.06484 | -0.067 | 14.974
11 | 0.936 | 0.07216 | -0.058 | 12.974
11.5 | 0.903 | 0.07819 | -0.055 | 11.554
12 | 0.868 | 0.08436 | -0.053 | 10.294
12.5 | 0.832 | 0.08902 | -0.052 | 9.345
13 | 0.794 | 0.09594 | -0.051 | 8.272
13.5 | 0.755 | 0.10328 | -0.051 | 7.31

## 26. Re 2M Mach 0.10 (1)
BIGFOIL.COM POLAR EXPORT
NACA63-510
NACA63-510 |  |  |  | Cl Max: | 1.249 | at alpha= | 8 | deg
JavaFoil+Calcfoil stall+Eppler ext transition |  |  |  | L/D Max: | 160.307 | at alpha= | 3.5 | deg
Re: | 2000000 |  |  | Cd Min: | 0.00478 | at alpha= | -2 | deg
Mach: | 0.1 |  |  | Cl=0 at alpha= | -4.4153 | deg
|  |  |  | @ Cl=0.1, Cd= | 0.0062181
|  |  |  | @ Cl=0.4, Cd= | 0.004828
|  |  |  | @ Cl=0.6, Cd= | 0.0050516
alpha (deg) | Cl | Cd | Cm | Cl/Cd
-17.5 | -0.311 | 0.14993 | -0.041 | -2.075
-17 | -0.329 | 0.14079 | -0.041 | -2.34
-16.5 | -0.348 | 0.13578 | -0.041 | -2.564
-16 | -0.367 | 0.1267 | -0.042 | -2.895
-15.5 | -0.385 | 0.12206 | -0.041 | -3.154
-15 | -0.403 | 0.11601 | -0.041 | -3.47
-14.5 | -0.419 | 0.11025 | -0.041 | -3.799
-14 | -0.434 | 0.10385 | -0.04 | -4.175
-13.5 | -0.446 | 0.09861 | -0.041 | -4.524
-13 | -0.456 | 0.09231 | -0.041 | -4.939
-12.5 | -0.462 | 0.08669 | -0.041 | -5.324
-12 | -0.46 | 0.08084 | -0.042 | -5.687
-11.5 | -0.454 | 0.07537 | -0.043 | -6.028
-11 | -0.445 | 0.07116 | -0.043 | -6.254
-10.5 | -0.432 | 0.06637 | -0.044 | -6.504
-10 | -0.414 | 0.06305 | -0.045 | -6.567
-9.5 | -0.392 | 0.05865 | -0.046 | -6.691
-9 | -0.367 | 0.05462 | -0.047 | -6.718
-8.5 | -0.337 | 0.05135 | -0.047 | -6.567
-8 | -0.307 | 0.04584 | -0.057 | -6.694
-7.5 | -0.332 | 0.00829 | -0.102 | -40.046
-7 | -0.284 | 0.00731 | -0.103 | -38.893
-6.5 | -0.233 | 0.00706 | -0.103 | -33.051
-6 | -0.18 | 0.00718 | -0.104 | -25.031
-5.5 | -0.124 | 0.00705 | -0.104 | -17.612
-5 | -0.067 | 0.00657 | -0.105 | -10.258
-4.5 | -0.01 | 0.00641 | -0.105 | -1.517
-4 | 0.049 | 0.00635 | -0.105 | 7.641
-3.5 | 0.107 | 0.0062 | -0.106 | 17.312
-3 | 0.166 | 0.00606 | -0.106 | 27.461
-2.5 | 0.226 | 0.00604 | -0.107 | 37.353
-2 | 0.285 | 0.00478 | -0.107 | 59.647
-1.5 | 0.345 | 0.0048 | -0.108 | 71.83
-1 | 0.404 | 0.00483 | -0.108 | 83.506
-0.5 | 0.462 | 0.0049 | -0.108 | 94.464
0 | 0.521 | 0.00493 | -0.109 | 105.82
0.5 | 0.58 | 0.00502 | -0.109 | 115.647
1 | 0.637 | 0.00511 | -0.109 | 124.804
1.5 | 0.696 | 0.00521 | -0.11 | 133.528
2 | 0.753 | 0.0053 | -0.11 | 142.087
2.5 | 0.81 | 0.0054 | -0.11 | 149.871
3 | 0.866 | 0.00554 | -0.111 | 156.139
3.5 | 0.92 | 0.00574 | -0.111 | 160.307
4 | 0.973 | 0.00906 | -0.111 | 107.366
4.5 | 1.023 | 0.00947 | -0.112 | 108.023
5 | 1.069 | 0.00895 | -0.112 | 119.436
5.5 | 1.112 | 0.00929 | -0.112 | 119.728
6 | 1.15 | 0.00962 | -0.112 | 119.631
6.5 | 1.184 | 0.01003 | -0.113 | 118.122
7 | 1.213 | 0.0105 | -0.113 | 115.548
7.5 | 1.236 | 0.01102 | -0.113 | 112.16
8 | 1.249 | 0.01478 | -0.113 | 84.543
8.5 | 1.249 | 0.01553 | -0.114 | 80.42
9 | 1.239 | 0.01645 | -0.114 | 75.331
9.5 | 1.219 | 0.01746 | -0.114 | 69.833
10 | 1.179 | 0.01884 | -0.112 | 62.585
10.5 | 0.946 | 0.06779 | -0.06 | 13.953
11 | 0.912 | 0.07385 | -0.056 | 12.344
11.5 | 0.875 | 0.07931 | -0.053 | 11.03
12 | 0.835 | 0.08606 | -0.051 | 9.705
12.5 | 0.794 | 0.09069 | -0.051 | 8.755
13 | 0.752 | 0.09705 | -0.051 | 7.744

## 27. Re 2M Mach 0.25 (1)
BIGFOIL.COM POLAR EXPORT
NACA63-510
NACA63-510 |  |  |  | Cl Max: | 1.229 | at alpha= | 7.5 | deg
JavaFoil+Calcfoil stall+Eppler ext transition |  |  |  | L/D Max: | 161.246 | at alpha= | 3.5 | deg
Re: | 2000000 |  |  | Cd Min: | 0.00481 | at alpha= | -2 | deg
Mach: | 0.25 |  |  | Cl=0 at alpha= | -4.4167 | deg
|  |  |  | @ Cl=0.1, Cd= | 0.00627
|  |  |  | @ Cl=0.4, Cd= | 0.0048702
|  |  |  | @ Cl=0.6, Cd= | 0.09937
alpha (deg) | Cl | Cd | Cm | Cl/Cd
-15.5 | -0.063 | 0.12066 | -0.045 | -0.523
-15 | -0.06 | 0.1207 | -0.044 | -0.499
-14.5 | -0.153 | 0.11654 | -0.044 | -1.317
-14 | -0.213 | 0.1079 | -0.044 | -1.97
-13.5 | -0.261 | 0.10075 | -0.044 | -2.593
-13 | -0.304 | 0.09727 | -0.044 | -3.12
-12.5 | -0.338 | 0.09082 | -0.044 | -3.722
-12 | -0.36 | 0.08503 | -0.043 | -4.236
-11.5 | -0.376 | 0.08323 | -0.041 | -4.516
-11 | -0.385 | 0.07571 | -0.042 | -5.09
-10.5 | -0.388 | 0.07008 | -0.042 | -5.536
-10 | -0.384 | 0.06522 | -0.045 | -5.887
-9.5 | -0.373 | 0.06056 | -0.046 | -6.158
-9 | -0.356 | 0.05677 | -0.047 | -6.263
-8.5 | -0.332 | 0.05291 | -0.047 | -6.273
-8 | -0.303 | 0.04881 | -0.05 | -6.216
-7.5 | -0.27 | 0.04551 | -0.052 | -5.935
-7 | -0.288 | 0.00829 | -0.106 | -34.68
-6.5 | -0.237 | 0.0072 | -0.106 | -32.959
-6 | -0.183 | 0.00701 | -0.107 | -26.161
-5.5 | -0.127 | 0.0068 | -0.107 | -18.653
-5 | -0.069 | 0.00671 | -0.108 | -10.276
-4.5 | -0.01 | 0.00646 | -0.108 | -1.542
-4 | 0.05 | 0.00632 | -0.108 | 7.882
-3.5 | 0.11 | 0.00626 | -0.109 | 17.583
-3 | 0.171 | 0.00613 | -0.109 | 27.884
-2.5 | 0.232 | 0.00612 | -0.11 | 37.877
-2 | 0.293 | 0.00481 | -0.11 | 60.892
-1.5 | 0.354 | 0.00484 | -0.11 | 73.198
-1 | 0.415 | 0.00488 | -0.111 | 85.006
-0.5 | 0.475 | 0.00492 | -0.111 | 96.687
0 | 0.536 | 0.00498 | -0.112 | 107.558
0.5 | 0.596 | 0.00507 | -0.112 | 117.647
1 | 0.655 | 0.00517 | -0.112 | 126.538
1.5 | 0.715 | 0.00525 | -0.113 | 136.026
2 | 0.774 | 0.00537 | -0.113 | 143.999
2.5 | 0.832 | 0.00547 | -0.113 | 152.118
3 | 0.889 | 0.00563 | -0.114 | 157.832
3.5 | 0.944 | 0.00586 | -0.114 | 161.246
4 | 0.998 | 0.0093 | -0.114 | 107.334
4.5 | 1.048 | 0.00889 | -0.115 | 117.911
5 | 1.093 | 0.00922 | -0.115 | 118.541
5.5 | 1.134 | 0.0096 | -0.115 | 118.129
6 | 1.169 | 0.00998 | -0.116 | 117.133
6.5 | 1.197 | 0.01047 | -0.116 | 114.339
7 | 1.217 | 0.01101 | -0.116 | 110.604
7.5 | 1.229 | 0.01495 | -0.116 | 82.18
8 | 1.227 | 0.01577 | -0.116 | 77.798
8.5 | 1.203 | 0.01674 | -0.117 | 71.839
9 | 1.153 | 0.018 | -0.115 | 64.07
9.5 | 0.902 | 0.06284 | -0.057 | 14.349
10 | 0.846 | 0.06966 | -0.051 | 12.138
10.5 | 0.781 | 0.07471 | -0.051 | 10.458
11 | 0.708 | 0.08021 | -0.051 | 8.826
11.5 | 0.627 | 0.08787 | -0.05 | 7.134
12 | 0.54 | 0.09331 | -0.05 | 5.786
12.5 | 0.448 | 0.09937 | -0.051 | 4.506

## 28. Re 2M Mach 0.50 (1)
BIGFOIL.COM POLAR EXPORT
NACA63-510
NACA63-510 |  |  |  | Cl Max: | 1.27 | at alpha= | 20 | deg
JavaFoil+Calcfoil stall+Eppler ext transition |  |  |  | L/D Max: | 162.364 | at alpha= | 3 | deg
Re: | 2000000 |  |  | Cd Min: | 0.00495 | at alpha= | -2 | deg
Mach: | 0.5 |  |  | Cl=0 at alpha= | -4.4167 | deg
|  |  |  | @ Cl=0.1, Cd= | 0.0062093
|  |  |  | @ Cl=0.4, Cd= | 0.0049918
|  |  |  | @ Cl=0.6, Cd= | 0.0051619
alpha (deg) | Cl | Cd | Cm | Cl/Cd
-20 | -0.839 | 0.17717 | -0.057 | -4.733
-19.5 | -0.812 | 0.17135 | -0.057 | -4.737
-19 | -0.785 | 0.16531 | -0.057 | -4.75
-18.5 | -0.759 | 0.15983 | -0.057 | -4.747
-18 | -0.733 | 0.154 | -0.058 | -4.759
-17.5 | -0.704 | 0.148 | -0.055 | -4.759
-17 | -0.677 | 0.14218 | -0.055 | -4.764
-16.5 | -0.651 | 0.13876 | -0.055 | -4.69
-16 | -0.624 | 0.13084 | -0.056 | -4.77
-15.5 | -0.597 | 0.12632 | -0.056 | -4.73
-15 | -0.57 | 0.12537 | -0.055 | -4.55
-14.5 | -0.543 | 0.11822 | -0.053 | -4.591
-14 | -0.516 | 0.11422 | -0.053 | -4.517
-13.5 | -0.489 | 0.10905 | -0.054 | -4.486
-13 | -0.462 | 0.10519 | -0.054 | -4.396
-12.5 | -0.436 | 0.10214 | -0.054 | -4.264
-12 | -0.408 | 0.09978 | -0.051 | -4.089
-11.5 | -0.381 | 0.09675 | -0.052 | -3.94
-11 | -0.354 | 0.08764 | -0.052 | -4.044
-10.5 | -0.328 | 0.06937 | -0.053 | -4.722
-10 | -0.301 | 0.06441 | -0.053 | -4.668
-9.5 | -0.274 | 0.05996 | -0.054 | -4.567
-9 | -0.246 | 0.06744 | -0.05 | -3.654
-8.5 | -0.22 | 0.05962 | -0.05 | -3.683
-8 | -0.193 | 0.05369 | -0.052 | -3.59
-7.5 | -0.166 | 0.04874 | -0.053 | -3.405
-7 | -0.139 | 0.04928 | -0.049 | -2.816
-6.5 | -0.187 | 0.04472 | -0.047 | -4.172
-6 | -0.155 | 0.04063 | -0.05 | -3.803
-5.5 | -0.111 | 0.03521 | -0.07 | -3.16
-5 | -0.075 | 0.0068 | -0.12 | -11.058
-4.5 | -0.011 | 0.00658 | -0.121 | -1.668
-4 | 0.055 | 0.00631 | -0.121 | 8.752
-3.5 | 0.122 | 0.00616 | -0.122 | 19.877
-3 | 0.19 | 0.00605 | -0.122 | 31.496
-2.5 | 0.259 | 0.00596 | -0.123 | 43.412
-2 | 0.327 | 0.00495 | -0.123 | 66.052
-1.5 | 0.396 | 0.00499 | -0.124 | 79.317
-1 | 0.464 | 0.00502 | -0.124 | 92.345
-0.5 | 0.531 | 0.00508 | -0.124 | 104.513
0 | 0.599 | 0.00516 | -0.125 | 115.988
0.5 | 0.667 | 0.00529 | -0.125 | 125.897
1 | 0.731 | 0.0054 | -0.126 | 135.386
1.5 | 0.798 | 0.00555 | -0.126 | 143.758
2 | 0.863 | 0.00568 | -0.126 | 151.999
2.5 | 0.927 | 0.00588 | -0.127 | 157.82
3 | 0.989 | 0.00609 | -0.127 | 162.364
3.5 | 1.047 | 0.00906 | -0.127 | 115.544
4 | 1.101 | 0.00951 | -0.128 | 115.775
4.5 | 1.144 | 0.01002 | -0.128 | 114.127
5 | 1.171 | 0.01371 | -0.128 | 85.373
5.5 | 1.169 | 0.01492 | -0.129 | 78.39
6 | 1.102 | 0.01611 | -0.129 | 68.385
6.5 | 0.578 | 0.0465 | -0.058 | 12.437
7 | 0.603 | 0.06037 | -0.051 | 9.987
7.5 | 0.63 | 0.05238 | -0.058 | 12.026
8 | 0.655 | 0.05954 | -0.056 | 11.004
8.5 | 0.681 | 0.07588 | -0.057 | 8.977
9 | 0.707 | 0.06293 | -0.059 | 11.236
9.5 | 0.733 | 0.07067 | -0.059 | 10.367
10 | 0.757 | 0.11182 | -0.056 | 6.772
10.5 | 0.784 | 0.08891 | -0.062 | 8.822
11 | 0.81 | 0.09169 | -0.062 | 8.83
11.5 | 0.835 | 0.09653 | -0.063 | 8.649
12 | 0.861 | 0.10077 | -0.065 | 8.543
12.5 | 0.887 | 0.10619 | -0.067 | 8.353
13 | 0.912 | 0.10851 | -0.067 | 8.404
13.5 | 0.937 | 0.11341 | -0.068 | 8.264
14 | 0.965 | 0.12142 | -0.073 | 7.951
14.5 | 0.989 | 0.1236 | -0.071 | 8.002
15 | 1.014 | 0.12944 | -0.072 | 7.835
15.5 | 1.04 | 0.13848 | -0.073 | 7.51
16 | 1.068 | 0.14108 | -0.078 | 7.574
16.5 | 1.091 | 0.14243 | -0.076 | 7.66
17 | 1.116 | 0.15057 | -0.076 | 7.41
17.5 | 1.141 | 0.15698 | -0.077 | 7.269
18 | 1.17 | 0.16224 | -0.081 | 7.214
18.5 | 1.192 | 0.16533 | -0.08 | 7.211
19 | 1.217 | 0.16961 | -0.08 | 7.173
19.5 | 1.242 | 0.1743 | -0.081 | 7.125
20 | 1.27 | 0.17792 | -0.084 | 7.139

## 29. Re 3M Mach 0.00 (1)
BIGFOIL.COM POLAR EXPORT
NACA63-510
NACA63-510 |  |  |  | Cl Max: | 1.255 | at alpha= | 8.5 | deg
JavaFoil+Calcfoil stall+Eppler ext transition |  |  |  | L/D Max: | 164.249 | at alpha= | 3.5 | deg
Re: | 3000000 |  |  | Cd Min: | 0.00464 | at alpha= | -2 | deg
Mach: | 0 |  |  | Cl=0 at alpha= | -4.4138 | deg
|  |  |  | @ Cl=0.1, Cd= | 0.0059471
|  |  |  | @ Cl=0.4, Cd= | 0.0046693
|  |  |  | @ Cl=0.6, Cd= | 0.0048802
alpha (deg) | Cl | Cd | Cm | Cl/Cd
-17.5 | -0.354 | 0.14173 | -0.042 | -2.495
-17 | -0.37 | 0.13461 | -0.042 | -2.748
-16.5 | -0.386 | 0.13019 | -0.042 | -2.967
-16 | -0.402 | 0.12315 | -0.043 | -3.267
-15.5 | -0.418 | 0.11866 | -0.042 | -3.52
-15 | -0.432 | 0.11175 | -0.042 | -3.869
-14.5 | -0.446 | 0.10606 | -0.042 | -4.202
-14 | -0.457 | 0.09984 | -0.042 | -4.579
-13.5 | -0.467 | 0.09392 | -0.042 | -4.967
-13 | -0.473 | 0.0885 | -0.043 | -5.348
-12.5 | -0.476 | 0.08256 | -0.044 | -5.764
-12 | -0.472 | 0.07826 | -0.045 | -6.026
-11.5 | -0.464 | 0.07331 | -0.045 | -6.327
-11 | -0.452 | 0.06831 | -0.046 | -6.624
-10.5 | -0.438 | 0.06414 | -0.048 | -6.821
-10 | -0.418 | 0.06093 | -0.048 | -6.862
-9.5 | -0.396 | 0.05592 | -0.052 | -7.085
-9 | -0.371 | 0.05124 | -0.056 | -7.238
-8.5 | -0.345 | 0.04367 | -0.065 | -7.907
-8 | -0.377 | 0.00736 | -0.101 | -51.216
-7.5 | -0.332 | 0.00714 | -0.102 | -46.539
-7 | -0.284 | 0.00688 | -0.102 | -41.217
-6.5 | -0.233 | 0.00701 | -0.103 | -33.157
-6 | -0.179 | 0.00678 | -0.103 | -26.404
-5.5 | -0.124 | 0.00667 | -0.104 | -18.537
-5 | -0.067 | 0.00653 | -0.104 | -10.273
-4.5 | -0.01 | 0.00614 | -0.105 | -1.576
-4 | 0.048 | 0.006 | -0.105 | 8.053
-3.5 | 0.107 | 0.00594 | -0.105 | 17.976
-3 | 0.166 | 0.00581 | -0.106 | 28.494
-2.5 | 0.224 | 0.00578 | -0.106 | 38.801
-2 | 0.283 | 0.00464 | -0.107 | 61.072
-1.5 | 0.343 | 0.00465 | -0.107 | 73.782
-1 | 0.402 | 0.00467 | -0.107 | 86.059
-0.5 | 0.46 | 0.00473 | -0.108 | 97.347
0 | 0.519 | 0.00476 | -0.108 | 109.067
0.5 | 0.577 | 0.00486 | -0.108 | 118.774
1 | 0.634 | 0.00491 | -0.109 | 129.208
1.5 | 0.692 | 0.00501 | -0.109 | 138.224
2 | 0.749 | 0.00509 | -0.11 | 147.163
2.5 | 0.806 | 0.00523 | -0.11 | 154.013
3 | 0.861 | 0.0054 | -0.11 | 159.637
3.5 | 0.916 | 0.00558 | -0.111 | 164.249
4 | 0.969 | 0.00848 | -0.111 | 114.249
4.5 | 1.019 | 0.00881 | -0.111 | 115.616
5 | 1.065 | 0.00913 | -0.111 | 116.662
5.5 | 1.108 | 0.00867 | -0.112 | 127.878
6 | 1.147 | 0.00898 | -0.112 | 127.761
6.5 | 1.182 | 0.00934 | -0.112 | 126.457
7 | 1.211 | 0.00975 | -0.112 | 124.17
7.5 | 1.235 | 0.01021 | -0.113 | 121.003
8 | 1.252 | 0.01057 | -0.113 | 118.369
8.5 | 1.255 | 0.01428 | -0.113 | 87.846
9 | 1.249 | 0.01506 | -0.113 | 82.917
9.5 | 1.235 | 0.01597 | -0.113 | 77.338
10 | 1.212 | 0.01688 | -0.113 | 71.812
10.5 | 1.179 | 0.01799 | -0.113 | 65.532
11 | 1.124 | 0.0205 | -0.111 | 54.849
11.5 | 0.912 | 0.07298 | -0.066 | 12.498
12 | 0.872 | 0.08083 | -0.06 | 10.787
12.5 | 0.835 | 0.08482 | -0.059 | 9.849
13 | 0.795 | 0.09241 | -0.055 | 8.607
13.5 | 0.757 | 0.09947 | -0.055 | 7.607

## 30. Re 3M Mach 0.10 (1)
BIGFOIL.COM POLAR EXPORT
NACA63-510
NACA63-510 |  |  |  | Cl Max: | 1.25 | at alpha= | 8 | deg
JavaFoil+Calcfoil stall+Eppler ext transition |  |  |  | L/D Max: | 164.12 | at alpha= | 3.5 | deg
Re: | 3000000 |  |  | Cd Min: | 0.00464 | at alpha= | -2 | deg
Mach: | 0.1 |  |  | Cl=0 at alpha= | -4.4153 | deg
|  |  |  | @ Cl=0.1, Cd= | 0.0059172
|  |  |  | @ Cl=0.4, Cd= | 0.00466
|  |  |  | @ Cl=0.6, Cd= | 0.004881
alpha (deg) | Cl | Cd | Cm | Cl/Cd
-17.5 | -0.311 | 0.14424 | -0.042 | -2.158
-17 | -0.33 | 0.13804 | -0.042 | -2.388
-16.5 | -0.348 | 0.12958 | -0.042 | -2.688
-16 | -0.367 | 0.12418 | -0.043 | -2.955
-15.5 | -0.385 | 0.11893 | -0.043 | -3.239
-15 | -0.403 | 0.11374 | -0.043 | -3.541
-14.5 | -0.419 | 0.10697 | -0.043 | -3.919
-14 | -0.434 | 0.10185 | -0.042 | -4.261
-13.5 | -0.447 | 0.09527 | -0.043 | -4.688
-13 | -0.456 | 0.08928 | -0.043 | -5.112
-12.5 | -0.462 | 0.08384 | -0.043 | -5.51
-12 | -0.46 | 0.07888 | -0.044 | -5.834
-11.5 | -0.455 | 0.07386 | -0.045 | -6.157
-11 | -0.446 | 0.06932 | -0.046 | -6.427
-10.5 | -0.432 | 0.06485 | -0.048 | -6.668
-10 | -0.415 | 0.06136 | -0.047 | -6.757
-9.5 | -0.393 | 0.05735 | -0.049 | -6.857
-9 | -0.369 | 0.0523 | -0.054 | -7.05
-8.5 | -0.34 | 0.04839 | -0.057 | -7.027
-8 | -0.377 | 0.00749 | -0.102 | -50.377
-7.5 | -0.333 | 0.00718 | -0.102 | -46.3
-7 | -0.284 | 0.00694 | -0.103 | -40.987
-6.5 | -0.233 | 0.00699 | -0.103 | -33.386
-6 | -0.18 | 0.00686 | -0.104 | -26.204
-5.5 | -0.124 | 0.00665 | -0.104 | -18.675
-5 | -0.067 | 0.0065 | -0.105 | -10.36
-4.5 | -0.01 | 0.00611 | -0.105 | -1.59
-4 | 0.049 | 0.00597 | -0.105 | 8.13
-3.5 | 0.107 | 0.00591 | -0.106 | 18.141
-3 | 0.166 | 0.00587 | -0.106 | 28.343
-2.5 | 0.226 | 0.00578 | -0.107 | 39
-2 | 0.285 | 0.00464 | -0.107 | 61.419
-1.5 | 0.345 | 0.00466 | -0.108 | 73.958
-1 | 0.404 | 0.00466 | -0.108 | 86.639
-0.5 | 0.462 | 0.00471 | -0.108 | 98.096
0 | 0.522 | 0.00478 | -0.109 | 109.171
0.5 | 0.58 | 0.00486 | -0.109 | 119.512
1 | 0.637 | 0.00492 | -0.109 | 129.414
1.5 | 0.696 | 0.00503 | -0.11 | 138.439
2 | 0.753 | 0.00513 | -0.11 | 146.823
2.5 | 0.81 | 0.00525 | -0.11 | 154.314
3 | 0.866 | 0.0054 | -0.111 | 160.355
3.5 | 0.92 | 0.00561 | -0.111 | 164.12
4 | 0.973 | 0.00852 | -0.111 | 114.277
4.5 | 1.023 | 0.00891 | -0.112 | 114.833
5 | 1.07 | 0.00843 | -0.112 | 126.873
5.5 | 1.112 | 0.00871 | -0.112 | 127.746
6 | 1.151 | 0.00901 | -0.113 | 127.787
6.5 | 1.184 | 0.00938 | -0.113 | 126.295
7 | 1.213 | 0.0098 | -0.113 | 123.781
7.5 | 1.236 | 0.01027 | -0.113 | 120.381
8 | 1.25 | 0.01071 | -0.114 | 116.771
8.5 | 1.25 | 0.01446 | -0.114 | 86.453
9 | 1.241 | 0.01527 | -0.114 | 81.246
9.5 | 1.222 | 0.01624 | -0.114 | 75.248
10 | 1.193 | 0.01719 | -0.114 | 69.419
10.5 | 1.152 | 0.01855 | -0.113 | 62.091
11 | 0.929 | 0.06518 | -0.073 | 14.254
11.5 | 0.879 | 0.07633 | -0.06 | 11.513
12 | 0.837 | 0.08275 | -0.056 | 10.119
12.5 | 0.796 | 0.08769 | -0.055 | 9.074
13 | 0.753 | 0.0935 | -0.055 | 8.052

## 31. Re 3M Mach 0.25 (1)
BIGFOIL.COM POLAR EXPORT
NACA63-510
NACA63-510 |  |  |  | Cl Max: | 1.229 | at alpha= | 7.5 | deg
JavaFoil+Calcfoil stall+Eppler ext transition |  |  |  | L/D Max: | 164.493 | at alpha= | 3.5 | deg
Re: | 3000000 |  |  | Cd Min: | 0.00465 | at alpha= | -2 | deg
Mach: | 0.25 |  |  | Cl=0 at alpha= | -4.4167 | deg
|  |  |  | @ Cl=0.1, Cd= | 0.0059867
|  |  |  | @ Cl=0.4, Cd= | 0.00469
|  |  |  | @ Cl=0.6, Cd= | 0.09577
alpha (deg) | Cl | Cd | Cm | Cl/Cd
-15.5 | -0.063 | 0.11809 | -0.046 | -0.534
-15 | -0.06 | 0.1177 | -0.045 | -0.512
-14.5 | -0.153 | 0.11148 | -0.045 | -1.377
-14 | -0.213 | 0.10419 | -0.045 | -2.041
-13.5 | -0.261 | 0.09868 | -0.045 | -2.649
-13 | -0.304 | 0.0926 | -0.045 | -3.279
-12.5 | -0.338 | 0.08736 | -0.045 | -3.872
-12 | -0.36 | 0.08116 | -0.045 | -4.441
-11.5 | -0.376 | 0.07876 | -0.043 | -4.776
-11 | -0.386 | 0.07323 | -0.044 | -5.268
-10.5 | -0.388 | 0.06874 | -0.045 | -5.65
-10 | -0.384 | 0.06347 | -0.047 | -6.056
-9.5 | -0.373 | 0.05897 | -0.048 | -6.332
-9 | -0.356 | 0.05557 | -0.049 | -6.406
-8.5 | -0.333 | 0.05154 | -0.051 | -6.455
-8 | -0.306 | 0.04567 | -0.06 | -6.703
-7.5 | -0.334 | 0.00819 | -0.105 | -40.812
-7 | -0.288 | 0.00706 | -0.106 | -40.782
-6.5 | -0.237 | 0.0068 | -0.106 | -34.927
-6 | -0.183 | 0.00691 | -0.107 | -26.553
-5.5 | -0.127 | 0.00679 | -0.107 | -18.687
-5 | -0.069 | 0.00631 | -0.108 | -10.937
-4.5 | -0.01 | 0.00617 | -0.108 | -1.616
-4 | 0.05 | 0.00602 | -0.108 | 8.271
-3.5 | 0.11 | 0.00598 | -0.109 | 18.436
-3 | 0.171 | 0.00587 | -0.109 | 29.11
-2.5 | 0.232 | 0.0058 | -0.11 | 39.936
-2 | 0.293 | 0.00465 | -0.11 | 62.89
-1.5 | 0.354 | 0.00469 | -0.11 | 75.541
-1 | 0.415 | 0.00469 | -0.111 | 88.354
-0.5 | 0.475 | 0.00477 | -0.111 | 99.729
0 | 0.536 | 0.0048 | -0.112 | 111.576
0.5 | 0.596 | 0.00491 | -0.112 | 121.512
1 | 0.655 | 0.00496 | -0.112 | 132.138
1.5 | 0.715 | 0.00506 | -0.113 | 141.144
2 | 0.774 | 0.00518 | -0.113 | 149.444
2.5 | 0.832 | 0.00531 | -0.113 | 156.672
3 | 0.889 | 0.00549 | -0.114 | 161.82
3.5 | 0.944 | 0.00574 | -0.114 | 164.493
4 | 0.998 | 0.00873 | -0.114 | 114.372
4.5 | 1.048 | 0.00911 | -0.115 | 115.032
5 | 1.093 | 0.00865 | -0.115 | 126.443
5.5 | 1.134 | 0.00899 | -0.115 | 126.191
6 | 1.169 | 0.00935 | -0.116 | 125.008
6.5 | 1.197 | 0.00977 | -0.116 | 122.493
7 | 1.218 | 0.01024 | -0.116 | 118.871
7.5 | 1.229 | 0.0108 | -0.116 | 113.862
8 | 1.228 | 0.01484 | -0.117 | 82.732
8.5 | 1.205 | 0.01556 | -0.117 | 77.427
9 | 1.165 | 0.01666 | -0.117 | 69.901
9.5 | 1.101 | 0.01804 | -0.116 | 61.035
10 | 0.848 | 0.06682 | -0.056 | 12.687
10.5 | 0.783 | 0.07276 | -0.055 | 10.757
11 | 0.709 | 0.07799 | -0.055 | 9.09
11.5 | 0.628 | 0.085 | -0.053 | 7.382
12 | 0.54 | 0.09032 | -0.053 | 5.983
12.5 | 0.448 | 0.09577 | -0.053 | 4.679

## 32. Re 3M Mach 0.50 (1)
BIGFOIL.COM POLAR EXPORT
NACA63-510
NACA63-510 |  |  |  | Cl Max: | 1.275 | at alpha= | 20 | deg
JavaFoil+Calcfoil stall+Eppler ext transition |  |  |  | L/D Max: | 166.352 | at alpha= | 3 | deg
Re: | 3000000 |  |  | Cd Min: | 0.00479 | at alpha= | -2 | deg
Mach: | 0.5 |  |  | Cl=0 at alpha= | -4.4167 | deg
|  |  |  | @ Cl=0.1, Cd= | 0.0059407
|  |  |  | @ Cl=0.4, Cd= | 0.0048024
|  |  |  | @ Cl=0.6, Cd= | 0.0050012
alpha (deg) | Cl | Cd | Cm | Cl/Cd
-20 | -0.839 | 0.16864 | -0.057 | -4.976
-19.5 | -0.812 | 0.16212 | -0.057 | -5.01
-19 | -0.786 | 0.15785 | -0.057 | -4.977
-18.5 | -0.759 | 0.1521 | -0.057 | -4.991
-18 | -0.734 | 0.14894 | -0.059 | -4.925
-17.5 | -0.705 | 0.14081 | -0.056 | -5.006
-17 | -0.678 | 0.13604 | -0.056 | -4.982
-16.5 | -0.651 | 0.13108 | -0.056 | -4.967
-16 | -0.625 | 0.1246 | -0.056 | -5.012
-15.5 | -0.598 | 0.12034 | -0.057 | -4.968
-15 | -0.571 | 0.11775 | -0.057 | -4.849
-14.5 | -0.543 | 0.11262 | -0.054 | -4.821
-14 | -0.516 | 0.10747 | -0.054 | -4.803
-13.5 | -0.489 | 0.104 | -0.054 | -4.706
-13 | -0.463 | 0.10079 | -0.055 | -4.59
-12.5 | -0.436 | 0.09556 | -0.055 | -4.56
-12 | -0.408 | 0.09626 | -0.053 | -4.242
-11.5 | -0.382 | 0.08347 | -0.053 | -4.571
-11 | -0.355 | 0.07298 | -0.055 | -4.862
-10.5 | -0.328 | 0.06726 | -0.056 | -4.877
-10 | -0.301 | 0.06273 | -0.056 | -4.801
-9.5 | -0.274 | 0.05825 | -0.057 | -4.711
-9 | -0.247 | 0.06568 | -0.051 | -3.754
-8.5 | -0.22 | 0.05719 | -0.052 | -3.842
-8 | -0.193 | 0.0524 | -0.053 | -3.681
-7.5 | -0.166 | 0.04804 | -0.057 | -3.461
-7 | -0.139 | 0.04843 | -0.052 | -2.869
-6.5 | -0.187 | 0.04393 | -0.048 | -4.249
-6 | -0.155 | 0.03953 | -0.057 | -3.92
-5.5 | -0.136 | 0.00668 | -0.12 | -20.412
-5 | -0.075 | 0.00645 | -0.12 | -11.666
-4.5 | -0.011 | 0.00623 | -0.121 | -1.761
-4 | 0.055 | 0.00604 | -0.121 | 9.145
-3.5 | 0.123 | 0.00589 | -0.122 | 20.79
-3 | 0.19 | 0.00606 | -0.122 | 31.448
-2.5 | 0.259 | 0.00594 | -0.123 | 43.573
-2 | 0.327 | 0.00479 | -0.123 | 68.298
-1.5 | 0.396 | 0.0048 | -0.124 | 82.426
-1 | 0.464 | 0.00484 | -0.124 | 95.872
-0.5 | 0.531 | 0.00488 | -0.124 | 108.778
0 | 0.599 | 0.005 | -0.125 | 119.809
0.5 | 0.667 | 0.00508 | -0.125 | 131.301
1 | 0.731 | 0.00521 | -0.126 | 140.383
1.5 | 0.798 | 0.00531 | -0.126 | 150.306
2 | 0.863 | 0.0055 | -0.126 | 157.033
2.5 | 0.927 | 0.00568 | -0.127 | 163.155
3 | 0.989 | 0.00594 | -0.127 | 166.352
3.5 | 1.047 | 0.00849 | -0.128 | 123.339
4 | 1.101 | 0.00893 | -0.128 | 123.352
4.5 | 1.144 | 0.00937 | -0.128 | 122.109
5 | 1.171 | 0.00988 | -0.129 | 118.465
5.5 | 1.17 | 0.01392 | -0.129 | 84.048
6 | 1.103 | 0.01509 | -0.129 | 73.087
6.5 | 0.715 | 0.01592 | -0.129 | 44.939
7 | 0.604 | 0.05198 | -0.055 | 11.613
7.5 | 0.633 | 0.05036 | -0.068 | 12.575
8 | 0.656 | 0.05712 | -0.058 | 11.478
8.5 | 0.681 | 0.0706 | -0.058 | 9.651
9 | 0.709 | 0.06094 | -0.065 | 11.637
9.5 | 0.734 | 0.06784 | -0.063 | 10.817
10 | 0.757 | 0.10254 | -0.056 | 7.386
10.5 | 0.785 | 0.0845 | -0.063 | 9.288
11 | 0.81 | 0.08701 | -0.063 | 9.31
11.5 | 0.835 | 0.0916 | -0.064 | 9.12
12 | 0.862 | 0.09529 | -0.067 | 9.047
12.5 | 0.888 | 0.09836 | -0.068 | 9.023
13 | 0.913 | 0.10292 | -0.068 | 8.866
13.5 | 0.938 | 0.1067 | -0.069 | 8.791
14 | 0.966 | 0.11373 | -0.074 | 8.498
14.5 | 0.99 | 0.11642 | -0.072 | 8.499
15 | 1.015 | 0.12204 | -0.073 | 8.317
15.5 | 1.041 | 0.13155 | -0.075 | 7.916
16 | 1.07 | 0.13625 | -0.079 | 7.852
16.5 | 1.092 | 0.13451 | -0.076 | 8.116
17 | 1.117 | 0.14074 | -0.077 | 7.935
17.5 | 1.144 | 0.14546 | -0.079 | 7.862
18 | 1.173 | 0.15212 | -0.083 | 7.71
18.5 | 1.193 | 0.15336 | -0.08 | 7.779
19 | 1.218 | 0.15817 | -0.081 | 7.7
19.5 | 1.243 | 0.16599 | -0.082 | 7.488
20 | 1.275 | 0.16894 | -0.086 | 7.545

## 33. Re 4M Mach 0.00 (1)
BIGFOIL.COM POLAR EXPORT
NACA63-510
NACA63-510 |  |  |  | Cl Max: | 1.255 | at alpha= | 8.5 | deg
JavaFoil+Calcfoil stall+Eppler ext transition |  |  |  | L/D Max: | 162.386 | at alpha= | 3.5 | deg
Re: | 4000000 |  |  | Cd Min: | 0.00457 | at alpha= | -2 | deg
Mach: | 0 |  |  | Cl=0 at alpha= | -4.4138 | deg
|  |  |  | @ Cl=0.1, Cd= | 0.0057654
|  |  |  | @ Cl=0.4, Cd= | 0.0045797
|  |  |  | @ Cl=0.6, Cd= | 0.0047923
alpha (deg) | Cl | Cd | Cm | Cl/Cd
-17.5 | -0.354 | 0.14066 | -0.043 | -2.515
-17 | -0.37 | 0.13292 | -0.043 | -2.784
-16.5 | -0.386 | 0.12849 | -0.043 | -3.007
-16 | -0.403 | 0.12139 | -0.043 | -3.316
-15.5 | -0.418 | 0.11486 | -0.043 | -3.638
-15 | -0.433 | 0.11003 | -0.043 | -3.931
-14.5 | -0.446 | 0.10358 | -0.043 | -4.304
-14 | -0.457 | 0.09805 | -0.043 | -4.665
-13.5 | -0.467 | 0.09196 | -0.044 | -5.077
-13 | -0.474 | 0.08689 | -0.044 | -5.45
-12.5 | -0.476 | 0.08174 | -0.045 | -5.826
-12 | -0.472 | 0.07732 | -0.046 | -6.105
-11.5 | -0.464 | 0.07212 | -0.048 | -6.441
-11 | -0.453 | 0.06707 | -0.049 | -6.757
-10.5 | -0.438 | 0.0629 | -0.05 | -6.968
-10 | -0.419 | 0.06 | -0.05 | -6.977
-9.5 | -0.399 | 0.05302 | -0.058 | -7.524
-9 | -0.448 | 0.00914 | -0.099 | -49.059
-8.5 | -0.418 | 0.00822 | -0.101 | -50.89
-8 | -0.377 | 0.00709 | -0.101 | -53.252
-7.5 | -0.332 | 0.00684 | -0.102 | -48.576
-7 | -0.284 | 0.00696 | -0.102 | -40.784
-6.5 | -0.233 | 0.00678 | -0.103 | -34.318
-6 | -0.179 | 0.00656 | -0.103 | -27.315
-5.5 | -0.124 | 0.00644 | -0.104 | -19.183
-5 | -0.067 | 0.00631 | -0.104 | -10.629
-4.5 | -0.01 | 0.00619 | -0.105 | -1.563
-4 | 0.048 | 0.00588 | -0.105 | 8.218
-3.5 | 0.107 | 0.00575 | -0.105 | 18.577
-3 | 0.166 | 0.00569 | -0.106 | 29.115
-2.5 | 0.224 | 0.00565 | -0.106 | 39.751
-2 | 0.283 | 0.00457 | -0.107 | 61.99
-1.5 | 0.343 | 0.00457 | -0.107 | 75.08
-1 | 0.402 | 0.00458 | -0.107 | 87.619
-0.5 | 0.46 | 0.00464 | -0.108 | 99.214
0 | 0.519 | 0.00469 | -0.108 | 110.701
0.5 | 0.577 | 0.00476 | -0.108 | 121.204
1 | 0.634 | 0.00484 | -0.109 | 131.055
1.5 | 0.692 | 0.00493 | -0.109 | 140.431
2 | 0.749 | 0.00504 | -0.11 | 148.743
2.5 | 0.806 | 0.00516 | -0.11 | 156.237
3 | 0.861 | 0.00534 | -0.11 | 161.304
3.5 | 0.916 | 0.00564 | -0.111 | 162.386
4 | 0.969 | 0.00812 | -0.111 | 119.309
4.5 | 1.018 | 0.0084 | -0.111 | 121.298
5 | 1.065 | 0.00876 | -0.111 | 121.616
5.5 | 1.108 | 0.00831 | -0.112 | 133.42
6 | 1.147 | 0.0086 | -0.112 | 133.451
6.5 | 1.182 | 0.00891 | -0.112 | 132.698
7 | 1.212 | 0.00927 | -0.113 | 130.709
7.5 | 1.236 | 0.00969 | -0.113 | 127.568
8 | 1.252 | 0.01008 | -0.113 | 124.229
8.5 | 1.255 | 0.01051 | -0.113 | 119.447
9 | 1.25 | 0.01435 | -0.113 | 87.105
9.5 | 1.236 | 0.01517 | -0.113 | 81.483
10 | 1.214 | 0.016 | -0.114 | 75.863
10.5 | 1.183 | 0.01698 | -0.113 | 69.687
11 | 1.141 | 0.01842 | -0.113 | 61.947
11.5 | 1.07 | 0.02307 | -0.109 | 46.376
12 | 0.879 | 0.07631 | -0.067 | 11.514
12.5 | 0.841 | 0.08072 | -0.067 | 10.422
13 | 0.798 | 0.08877 | -0.06 | 8.99
13.5 | 0.758 | 0.09588 | -0.058 | 7.905

## 34. Re 4M Mach 0.10 (1)
BIGFOIL.COM POLAR EXPORT
NACA63-510
NACA63-510 |  |  |  | Cl Max: | 1.251 | at alpha= | 8.5 | deg
JavaFoil+Calcfoil stall+Eppler ext transition |  |  |  | L/D Max: | 162.768 | at alpha= | 3.5 | deg
Re: | 4000000 |  |  | Cd Min: | 0.00456 | at alpha= | -2 | deg
Mach: | 0.1 |  |  | Cl=0 at alpha= | -4.4153 | deg
|  |  |  | @ Cl=0.1, Cd= | 0.0057369
|  |  |  | @ Cl=0.4, Cd= | 0.0045993
|  |  |  | @ Cl=0.6, Cd= | 0.0047781
alpha (deg) | Cl | Cd | Cm | Cl/Cd
-17.5 | -0.311 | 0.14239 | -0.043 | -2.187
-17 | -0.33 | 0.13679 | -0.043 | -2.411
-16.5 | -0.348 | 0.12866 | -0.043 | -2.708
-16 | -0.367 | 0.12097 | -0.044 | -3.035
-15.5 | -0.385 | 0.11621 | -0.043 | -3.316
-15 | -0.403 | 0.11053 | -0.043 | -3.646
-14.5 | -0.419 | 0.10581 | -0.043 | -3.964
-14 | -0.434 | 0.10059 | -0.043 | -4.316
-13.5 | -0.447 | 0.09282 | -0.044 | -4.814
-13 | -0.457 | 0.08807 | -0.044 | -5.185
-12.5 | -0.462 | 0.08305 | -0.045 | -5.566
-12 | -0.46 | 0.07734 | -0.045 | -5.954
-11.5 | -0.455 | 0.07238 | -0.047 | -6.29
-11 | -0.446 | 0.06768 | -0.048 | -6.593
-10.5 | -0.433 | 0.06348 | -0.05 | -6.821
-10 | -0.415 | 0.06064 | -0.049 | -6.846
-9.5 | -0.394 | 0.0561 | -0.052 | -7.024
-9 | -0.435 | 0.01139 | -0.096 | -38.236
-8.5 | -0.417 | 0.0083 | -0.101 | -50.289
-8 | -0.377 | 0.00713 | -0.102 | -52.919
-7.5 | -0.333 | 0.00689 | -0.102 | -48.265
-7 | -0.285 | 0.00693 | -0.103 | -41.043
-6.5 | -0.233 | 0.00676 | -0.103 | -34.549
-6 | -0.18 | 0.00663 | -0.104 | -27.125
-5.5 | -0.124 | 0.00642 | -0.104 | -19.334
-5 | -0.067 | 0.00636 | -0.105 | -10.582
-4.5 | -0.01 | 0.00598 | -0.105 | -1.626
-4 | 0.049 | 0.00586 | -0.106 | 8.293
-3.5 | 0.107 | 0.00572 | -0.106 | 18.759
-3 | 0.166 | 0.00566 | -0.106 | 29.392
-2.5 | 0.226 | 0.00563 | -0.107 | 40.05
-2 | 0.285 | 0.00456 | -0.107 | 62.492
-1.5 | 0.345 | 0.00459 | -0.108 | 75.136
-1 | 0.404 | 0.0046 | -0.108 | 87.644
-0.5 | 0.462 | 0.00463 | -0.108 | 99.957
0 | 0.522 | 0.00468 | -0.109 | 111.434
0.5 | 0.58 | 0.00475 | -0.109 | 122.091
1 | 0.637 | 0.00483 | -0.109 | 131.939
1.5 | 0.696 | 0.00493 | -0.11 | 141.191
2 | 0.753 | 0.00505 | -0.11 | 149.085
2.5 | 0.81 | 0.00518 | -0.11 | 156.359
3 | 0.866 | 0.00536 | -0.111 | 161.372
3.5 | 0.92 | 0.00565 | -0.111 | 162.768
4 | 0.973 | 0.00816 | -0.111 | 119.221
4.5 | 1.023 | 0.00848 | -0.112 | 120.698
5 | 1.07 | 0.00877 | -0.112 | 121.893
5.5 | 1.112 | 0.00833 | -0.112 | 133.621
6 | 1.151 | 0.00862 | -0.113 | 133.497
6.5 | 1.185 | 0.00897 | -0.113 | 132.071
7 | 1.213 | 0.00936 | -0.113 | 129.579
7.5 | 1.236 | 0.00979 | -0.113 | 126.194
8 | 1.25 | 0.0102 | -0.114 | 122.584
8.5 | 1.251 | 0.01339 | -0.114 | 93.402
9 | 1.242 | 0.01453 | -0.114 | 85.455
9.5 | 1.223 | 0.01546 | -0.114 | 79.118
10 | 1.196 | 0.01629 | -0.114 | 73.405
10.5 | 1.159 | 0.01741 | -0.114 | 66.55
11 | 1.104 | 0.0194 | -0.112 | 56.915
11.5 | 0.89 | 0.07011 | -0.071 | 12.691
12 | 0.841 | 0.07999 | -0.062 | 10.509
12.5 | 0.798 | 0.08465 | -0.06 | 9.43
13 | 0.756 | 0.08995 | -0.061 | 8.402
13.5 | 0.711 | 0.09793 | -0.057 | 7.256

## 35. Re 4M Mach 0.25 (1)
BIGFOIL.COM POLAR EXPORT
NACA63-510
NACA63-510 |  |  |  | Cl Max: | 1.23 | at alpha= | 7.5 | deg
JavaFoil+Calcfoil stall+Eppler ext transition |  |  |  | L/D Max: | 162.703 | at alpha= | 3 | deg
Re: | 4000000 |  |  | Cd Min: | 0.00457 | at alpha= | -2 | deg
Mach: | 0.25 |  |  | Cl=0 at alpha= | -4.4167 | deg
|  |  |  | @ Cl=0.1, Cd= | 0.0057917
|  |  |  | @ Cl=0.4, Cd= | 0.00461
|  |  |  | @ Cl=0.6, Cd= | 0.09311
alpha (deg) | Cl | Cd | Cm | Cl/Cd
-15.5 | -0.063 | 0.11558 | -0.047 | -0.546
-15 | -0.06 | 0.11367 | -0.046 | -0.53
-14.5 | -0.154 | 0.11002 | -0.046 | -1.396
-14 | -0.213 | 0.1016 | -0.046 | -2.094
-13.5 | -0.262 | 0.09662 | -0.046 | -2.707
-13 | -0.304 | 0.09067 | -0.046 | -3.35
-12.5 | -0.338 | 0.08543 | -0.046 | -3.961
-12 | -0.361 | 0.08002 | -0.046 | -4.507
-11.5 | -0.376 | 0.07763 | -0.045 | -4.849
-11 | -0.386 | 0.07219 | -0.046 | -5.347
-10.5 | -0.389 | 0.06688 | -0.046 | -5.811
-10 | -0.385 | 0.06189 | -0.048 | -6.216
-9.5 | -0.374 | 0.05754 | -0.05 | -6.499
-9 | -0.356 | 0.05425 | -0.051 | -6.57
-8.5 | -0.334 | 0.05015 | -0.054 | -6.652
-8 | -0.376 | 0.00818 | -0.105 | -45.894
-7.5 | -0.334 | 0.00706 | -0.105 | -47.342
-7 | -0.288 | 0.00683 | -0.106 | -42.145
-6.5 | -0.237 | 0.00688 | -0.106 | -34.524
-6 | -0.183 | 0.00667 | -0.107 | -27.508
-5.5 | -0.127 | 0.00656 | -0.107 | -19.359
-5 | -0.069 | 0.00643 | -0.108 | -10.735
-4.5 | -0.01 | 0.00603 | -0.108 | -1.652
-4 | 0.05 | 0.0059 | -0.108 | 8.443
-3.5 | 0.11 | 0.00577 | -0.109 | 19.087
-3 | 0.171 | 0.00571 | -0.109 | 29.906
-2.5 | 0.232 | 0.00568 | -0.11 | 40.782
-2 | 0.293 | 0.00457 | -0.11 | 63.979
-1.5 | 0.354 | 0.00461 | -0.11 | 76.751
-1 | 0.415 | 0.00461 | -0.111 | 90.028
-0.5 | 0.475 | 0.00466 | -0.111 | 101.959
0 | 0.536 | 0.00472 | -0.112 | 113.621
0.5 | 0.596 | 0.00479 | -0.112 | 124.442
1 | 0.655 | 0.00488 | -0.112 | 134.194
1.5 | 0.715 | 0.00499 | -0.113 | 143.295
2 | 0.774 | 0.00511 | -0.113 | 151.268
2.5 | 0.832 | 0.00526 | -0.113 | 158.29
3 | 0.889 | 0.00546 | -0.114 | 162.703
3.5 | 0.944 | 0.00583 | -0.114 | 162.052
4 | 0.998 | 0.00836 | -0.114 | 119.425
4.5 | 1.048 | 0.00869 | -0.115 | 120.585
5 | 1.093 | 0.00829 | -0.115 | 131.964
5.5 | 1.134 | 0.00858 | -0.115 | 132.137
6 | 1.169 | 0.00892 | -0.116 | 131.036
6.5 | 1.197 | 0.00934 | -0.116 | 128.236
7 | 1.218 | 0.00977 | -0.116 | 124.608
7.5 | 1.23 | 0.01029 | -0.116 | 119.549
8 | 1.228 | 0.01413 | -0.117 | 86.917
8.5 | 1.205 | 0.01479 | -0.117 | 81.472
9 | 1.167 | 0.01587 | -0.117 | 73.499
9.5 | 1.11 | 0.01694 | -0.117 | 65.534
10 | 0.853 | 0.06361 | -0.065 | 13.411
10.5 | 0.784 | 0.07045 | -0.059 | 11.132
11 | 0.71 | 0.07659 | -0.057 | 9.268
11.5 | 0.628 | 0.08182 | -0.056 | 7.678
12 | 0.541 | 0.08801 | -0.055 | 6.147
12.5 | 0.448 | 0.09311 | -0.055 | 4.817

## 36. Re 4M Mach 0.50 (1)
BIGFOIL.COM POLAR EXPORT
NACA63-510
NACA63-510 |  |  |  | Cl Max: | 1.28 | at alpha= | 20 | deg
JavaFoil+Calcfoil stall+Eppler ext transition |  |  |  | L/D Max: | 165.829 | at alpha= | 2.5 | deg
Re: | 4000000 |  |  | Cd Min: | 0.00472 | at alpha= | -2 | deg
Mach: | 0.5 |  |  | Cl=0 at alpha= | -4.4167 | deg
|  |  |  | @ Cl=0.1, Cd= | 0.0059226
|  |  |  | @ Cl=0.4, Cd= | 0.0047406
|  |  |  | @ Cl=0.6, Cd= | 0.0048618
alpha (deg) | Cl | Cd | Cm | Cl/Cd
-20 | -0.84 | 0.16312 | -0.058 | -5.147
-19.5 | -0.813 | 0.15644 | -0.058 | -5.195
-19 | -0.786 | 0.15245 | -0.058 | -5.156
-18.5 | -0.76 | 0.14656 | -0.058 | -5.182
-18 | -0.734 | 0.14405 | -0.059 | -5.094
-17.5 | -0.706 | 0.13797 | -0.058 | -5.117
-17 | -0.678 | 0.131 | -0.056 | -5.175
-16.5 | -0.651 | 0.12845 | -0.056 | -5.071
-16 | -0.625 | 0.12063 | -0.057 | -5.179
-15.5 | -0.598 | 0.11647 | -0.057 | -5.135
-15 | -0.571 | 0.11334 | -0.057 | -5.039
-14.5 | -0.543 | 0.10537 | -0.055 | -5.158
-14 | -0.517 | 0.09735 | -0.056 | -5.309
-13.5 | -0.49 | 0.08937 | -0.056 | -5.484
-13 | -0.463 | 0.08382 | -0.057 | -5.526
-12.5 | -0.436 | 0.07841 | -0.057 | -5.567
-12 | -0.409 | 0.09091 | -0.054 | -4.494
-11.5 | -0.382 | 0.08129 | -0.055 | -4.696
-11 | -0.355 | 0.07154 | -0.056 | -4.964
-10.5 | -0.328 | 0.06533 | -0.057 | -5.026
-10 | -0.302 | 0.06147 | -0.059 | -4.907
-9.5 | -0.275 | 0.05661 | -0.061 | -4.861
-9 | -0.247 | 0.06275 | -0.052 | -3.931
-8.5 | -0.22 | 0.05568 | -0.053 | -3.947
-8 | -0.193 | 0.05105 | -0.054 | -3.78
-7.5 | -0.166 | 0.04709 | -0.059 | -3.534
-7 | -0.139 | 0.0476 | -0.053 | -2.92
-6.5 | -0.187 | 0.04321 | -0.051 | -4.324
-6 | -0.192 | 0.00782 | -0.119 | -24.52
-5.5 | -0.136 | 0.00641 | -0.12 | -21.274
-5 | -0.075 | 0.00618 | -0.12 | -12.188
-4.5 | -0.011 | 0.006 | -0.121 | -1.831
-4 | 0.055 | 0.00583 | -0.121 | 9.468
-3.5 | 0.123 | 0.00597 | -0.122 | 20.538
-3 | 0.19 | 0.00582 | -0.122 | 32.703
-2.5 | 0.259 | 0.00578 | -0.123 | 44.787
-2 | 0.327 | 0.00472 | -0.123 | 69.255
-1.5 | 0.396 | 0.00474 | -0.124 | 83.544
-1 | 0.464 | 0.00475 | -0.124 | 97.536
-0.5 | 0.531 | 0.0048 | -0.124 | 110.626
0 | 0.599 | 0.00486 | -0.125 | 123.363
0.5 | 0.667 | 0.00498 | -0.125 | 133.859
1 | 0.731 | 0.00507 | -0.126 | 144.359
1.5 | 0.798 | 0.00524 | -0.126 | 152.457
2 | 0.863 | 0.00541 | -0.126 | 159.592
2.5 | 0.927 | 0.00559 | -0.127 | 165.829
3 | 0.989 | 0.00596 | -0.127 | 165.789
3.5 | 1.047 | 0.00813 | -0.128 | 128.788
4 | 1.102 | 0.00855 | -0.128 | 128.913
4.5 | 1.144 | 0.00897 | -0.128 | 127.592
5 | 1.171 | 0.00943 | -0.129 | 124.152
5.5 | 1.17 | 0.01014 | -0.129 | 115.375
6 | 1.103 | 0.01436 | -0.129 | 76.803
6.5 | 0.716 | 0.01544 | -0.129 | 46.416
7 | 0.604 | 0.05099 | -0.058 | 11.848
7.5 | 0.778 | 0.01704 | -0.129 | 45.633
8 | 0.657 | 0.05635 | -0.061 | 11.652
8.5 | 0.682 | 0.06221 | -0.061 | 10.963
9 | 0.852 | 0.02103 | -0.127 | 40.533
9.5 | 0.736 | 0.06506 | -0.068 | 11.311
10 | 0.758 | 0.09635 | -0.057 | 7.862
10.5 | 0.787 | 0.06955 | -0.068 | 11.311
11 | 0.811 | 0.07543 | -0.067 | 10.757
11.5 | 0.836 | 0.08388 | -0.066 | 9.972
12 | 0.863 | 0.09195 | -0.069 | 9.386
12.5 | 0.888 | 0.09478 | -0.068 | 9.367
13 | 0.913 | 0.09936 | -0.069 | 9.187
13.5 | 0.94 | 0.10421 | -0.072 | 9.017
14 | 0.969 | 0.11052 | -0.077 | 8.766
14.5 | 0.99 | 0.11351 | -0.073 | 8.722
15 | 1.015 | 0.11676 | -0.073 | 8.696
15.5 | 1.044 | 0.12226 | -0.077 | 8.537
16 | 1.072 | 0.12964 | -0.08 | 8.266
16.5 | 1.092 | 0.13019 | -0.077 | 8.39
17 | 1.117 | 0.13752 | -0.078 | 8.126
17.5 | 1.147 | 0.1404 | -0.082 | 8.167
18 | 1.175 | 0.14671 | -0.085 | 8.012
18.5 | 1.194 | 0.14871 | -0.081 | 8.026
19 | 1.219 | 0.1528 | -0.081 | 7.975
19.5 | 1.248 | 0.15711 | -0.085 | 7.942
20 | 1.28 | 0.15959 | -0.089 | 8.022

## 37. Re 5M Mach 0.00 (1)
BIGFOIL.COM POLAR EXPORT
NACA63-510
NACA63-510 |  |  |  | Cl Max: | 1.255 | at alpha= | 8.5 | deg
JavaFoil+Calcfoil stall+Eppler ext transition |  |  |  | L/D Max: | 159.923 | at alpha= | 3 | deg
Re: | 5000000 |  |  | Cd Min: | 0.00453 | at alpha= | -2 | deg
Mach: | 0 |  |  | Cl=0 at alpha= | -4.4138 | deg
|  |  |  | @ Cl=0.1, Cd= | 0.0056471
|  |  |  | @ Cl=0.4, Cd= | 0.0045497
|  |  |  | @ Cl=0.6, Cd= | 0.0047463
alpha (deg) | Cl | Cd | Cm | Cl/Cd
-17.5 | -0.354 | 0.13933 | -0.043 | -2.54
-17 | -0.37 | 0.13045 | -0.044 | -2.838
-16.5 | -0.387 | 0.12613 | -0.044 | -3.065
-16 | -0.403 | 0.11917 | -0.044 | -3.38
-15.5 | -0.418 | 0.11253 | -0.044 | -3.716
-15 | -0.433 | 0.10795 | -0.044 | -4.008
-14.5 | -0.446 | 0.10359 | -0.044 | -4.305
-14 | -0.458 | 0.09781 | -0.044 | -4.678
-13.5 | -0.467 | 0.09152 | -0.045 | -5.103
-13 | -0.474 | 0.08622 | -0.045 | -5.496
-12.5 | -0.477 | 0.0811 | -0.046 | -5.877
-12 | -0.472 | 0.076 | -0.047 | -6.216
-11.5 | -0.465 | 0.07064 | -0.049 | -6.58
-11 | -0.454 | 0.0662 | -0.05 | -6.854
-10.5 | -0.439 | 0.06153 | -0.053 | -7.138
-10 | -0.419 | 0.05903 | -0.052 | -7.104
-9.5 | -0.454 | 0.01642 | -0.091 | -27.639
-9 | -0.454 | 0.00846 | -0.1 | -53.679
-8.5 | -0.419 | 0.00728 | -0.101 | -57.513
-8 | -0.377 | 0.0069 | -0.101 | -54.68
-7.5 | -0.332 | 0.00696 | -0.102 | -47.706
-7 | -0.284 | 0.00676 | -0.102 | -41.962
-6.5 | -0.233 | 0.00659 | -0.103 | -35.313
-6 | -0.179 | 0.00645 | -0.103 | -27.767
-5.5 | -0.124 | 0.00626 | -0.104 | -19.753
-5 | -0.067 | 0.00621 | -0.104 | -10.796
-4.5 | -0.01 | 0.0061 | -0.105 | -1.586
-4 | 0.048 | 0.0057 | -0.105 | 8.48
-3.5 | 0.107 | 0.00564 | -0.105 | 18.928
-3 | 0.166 | 0.00557 | -0.106 | 29.704
-2.5 | 0.224 | 0.0055 | -0.106 | 40.803
-2 | 0.283 | 0.00453 | -0.107 | 62.624
-1.5 | 0.343 | 0.00454 | -0.107 | 75.58
-1 | 0.402 | 0.00455 | -0.107 | 88.209
-0.5 | 0.46 | 0.00459 | -0.108 | 100.349
0 | 0.519 | 0.00462 | -0.108 | 112.256
0.5 | 0.577 | 0.00471 | -0.108 | 122.597
1 | 0.634 | 0.0048 | -0.109 | 132.104
1.5 | 0.692 | 0.00488 | -0.109 | 141.958
2 | 0.749 | 0.00501 | -0.11 | 149.693
2.5 | 0.806 | 0.00515 | -0.11 | 156.587
3 | 0.861 | 0.00539 | -0.11 | 159.923
3.5 | 0.916 | 0.00593 | -0.111 | 154.309
4 | 0.969 | 0.00787 | -0.111 | 123.062
4.5 | 1.018 | 0.00814 | -0.111 | 125.155
5 | 1.065 | 0.00847 | -0.111 | 125.692
5.5 | 1.108 | 0.00878 | -0.112 | 126.241
6 | 1.147 | 0.0083 | -0.112 | 138.166
6.5 | 1.182 | 0.00863 | -0.112 | 136.995
7 | 1.212 | 0.00897 | -0.113 | 135.056
7.5 | 1.236 | 0.00937 | -0.113 | 131.911
8 | 1.252 | 0.00974 | -0.113 | 128.561
8.5 | 1.255 | 0.0101 | -0.113 | 124.309
9 | 1.25 | 0.01381 | -0.113 | 90.515
9.5 | 1.236 | 0.01459 | -0.114 | 84.719
10 | 1.215 | 0.01538 | -0.114 | 78.972
10.5 | 1.185 | 0.0163 | -0.114 | 72.716
11 | 1.144 | 0.01768 | -0.113 | 64.708
11.5 | 1.079 | 0.02117 | -0.11 | 50.987
12 | 0.882 | 0.07408 | -0.07 | 11.904
12.5 | 0.863 | 0.06841 | -0.081 | 12.609
13 | 0.802 | 0.08578 | -0.066 | 9.349
13.5 | 0.758 | 0.09567 | -0.058 | 7.924

## 38. Re 5M Mach 0.10 (1)
BIGFOIL.COM POLAR EXPORT
NACA63-510
NACA63-510 |  |  |  | Cl Max: | 1.251 | at alpha= | 8.5 | deg
JavaFoil+Calcfoil stall+Eppler ext transition |  |  |  | L/D Max: | 160.138 | at alpha= | 3 | deg
Re: | 5000000 |  |  | Cd Min: | 0.00454 | at alpha= | -2 | deg
Mach: | 0.1 |  |  | Cl=0 at alpha= | -4.4153 | deg
|  |  |  | @ Cl=0.1, Cd= | 0.0056369
|  |  |  | @ Cl=0.4, Cd= | 0.0045507
|  |  |  | @ Cl=0.6, Cd= | 0.0047351
alpha (deg) | Cl | Cd | Cm | Cl/Cd
-17.5 | -0.312 | 0.13968 | -0.044 | -2.23
-17 | -0.33 | 0.13398 | -0.044 | -2.463
-16.5 | -0.349 | 0.12612 | -0.044 | -2.764
-16 | -0.367 | 0.11932 | -0.044 | -3.079
-15.5 | -0.386 | 0.115 | -0.044 | -3.353
-15 | -0.403 | 0.10844 | -0.044 | -3.718
-14.5 | -0.42 | 0.104 | -0.044 | -4.034
-14 | -0.434 | 0.09799 | -0.044 | -4.431
-13.5 | -0.447 | 0.09121 | -0.044 | -4.9
-13 | -0.457 | 0.08651 | -0.045 | -5.28
-12.5 | -0.463 | 0.08228 | -0.046 | -5.621
-12 | -0.461 | 0.07682 | -0.047 | -6
-11.5 | -0.456 | 0.07122 | -0.048 | -6.399
-11 | -0.447 | 0.06667 | -0.049 | -6.698
-10.5 | -0.434 | 0.06227 | -0.052 | -6.967
-10 | -0.416 | 0.05976 | -0.051 | -6.954
-9.5 | -0.395 | 0.05477 | -0.055 | -7.215
-9 | -0.451 | 0.00862 | -0.1 | -52.282
-8.5 | -0.418 | 0.00729 | -0.101 | -57.326
-8 | -0.378 | 0.00695 | -0.102 | -54.34
-7.5 | -0.333 | 0.00701 | -0.102 | -47.448
-7 | -0.285 | 0.00674 | -0.103 | -42.219
-6.5 | -0.233 | 0.00664 | -0.103 | -35.141
-6 | -0.18 | 0.00644 | -0.104 | -27.904
-5.5 | -0.124 | 0.00632 | -0.104 | -19.65
-5 | -0.067 | 0.00619 | -0.105 | -10.882
-4.5 | -0.01 | 0.00607 | -0.105 | -1.601
-4 | 0.049 | 0.00576 | -0.106 | 8.433
-3.5 | 0.107 | 0.00562 | -0.106 | 19.093
-3 | 0.166 | 0.00556 | -0.106 | 29.938
-2.5 | 0.226 | 0.00547 | -0.107 | 41.199
-2 | 0.285 | 0.00454 | -0.107 | 62.705
-1.5 | 0.345 | 0.00456 | -0.108 | 75.556
-1 | 0.404 | 0.00455 | -0.108 | 88.664
-0.5 | 0.462 | 0.00458 | -0.108 | 101.088
0 | 0.522 | 0.00464 | -0.109 | 112.474
0.5 | 0.58 | 0.0047 | -0.109 | 123.368
1 | 0.637 | 0.0048 | -0.109 | 132.86
1.5 | 0.696 | 0.00489 | -0.11 | 142.209
2 | 0.753 | 0.00503 | -0.11 | 149.795
2.5 | 0.81 | 0.00516 | -0.11 | 156.931
3 | 0.866 | 0.00541 | -0.111 | 160.138
3.5 | 0.92 | 0.00595 | -0.111 | 154.683
4 | 0.973 | 0.00791 | -0.111 | 122.988
4.5 | 1.023 | 0.00821 | -0.112 | 124.555
5 | 1.07 | 0.00849 | -0.112 | 125.995
5.5 | 1.112 | 0.00883 | -0.112 | 126.028
6 | 1.151 | 0.00833 | -0.113 | 138.255
6.5 | 1.185 | 0.00866 | -0.113 | 136.883
7 | 1.214 | 0.00903 | -0.113 | 134.432
7.5 | 1.236 | 0.00943 | -0.113 | 131.047
8 | 1.25 | 0.00981 | -0.114 | 127.423
8.5 | 1.251 | 0.01021 | -0.114 | 122.479
9 | 1.242 | 0.01396 | -0.114 | 88.935
9.5 | 1.224 | 0.01484 | -0.114 | 82.446
10 | 1.197 | 0.01567 | -0.114 | 76.429
10.5 | 1.162 | 0.01666 | -0.114 | 69.705
11 | 1.109 | 0.0185 | -0.113 | 59.95
11.5 | 0.894 | 0.06741 | -0.074 | 13.269
12 | 0.842 | 0.07876 | -0.063 | 10.685
12.5 | 0.802 | 0.08176 | -0.065 | 9.811
13 | 0.759 | 0.08697 | -0.065 | 8.723
13.5 | 0.71 | 0.09686 | -0.056 | 7.335

## 39. Re 5M Mach 0.25 (1)
BIGFOIL.COM POLAR EXPORT
NACA63-510
NACA63-510 |  |  |  | Cl Max: | 1.23 | at alpha= | 7.5 | deg
JavaFoil+Calcfoil stall+Eppler ext transition |  |  |  | L/D Max: | 160.877 | at alpha= | 3 | deg
Re: | 5000000 |  |  | Cd Min: | 0.00456 | at alpha= | -2 | deg
Mach: | 0.25 |  |  | Cl=0 at alpha= | -4.4167 | deg
|  |  |  | @ Cl=0.1, Cd= | 0.0056833
|  |  |  | @ Cl=0.4, Cd= | 0.0045725
|  |  |  | @ Cl=0.6, Cd= | 0.09273
alpha (deg) | Cl | Cd | Cm | Cl/Cd
-15.5 | -0.063 | 0.11544 | -0.047 | -0.547
-15 | -0.06 | 0.11366 | -0.046 | -0.53
-14.5 | -0.154 | 0.10768 | -0.046 | -1.426
-14 | -0.213 | 0.1013 | -0.046 | -2.101
-13.5 | -0.262 | 0.09545 | -0.046 | -2.741
-13 | -0.304 | 0.0908 | -0.046 | -3.347
-12.5 | -0.339 | 0.08481 | -0.047 | -3.993
-12 | -0.361 | 0.07901 | -0.047 | -4.566
-11.5 | -0.377 | 0.07636 | -0.046 | -4.931
-11 | -0.386 | 0.07105 | -0.047 | -5.435
-10.5 | -0.389 | 0.06612 | -0.047 | -5.879
-10 | -0.385 | 0.06137 | -0.05 | -6.276
-9.5 | -0.374 | 0.05672 | -0.052 | -6.599
-9 | -0.357 | 0.05346 | -0.053 | -6.677
-8.5 | -0.336 | 0.04773 | -0.06 | -7.035
-8 | -0.376 | 0.00723 | -0.105 | -52.026
-7.5 | -0.335 | 0.00686 | -0.105 | -48.73
-7 | -0.288 | 0.00663 | -0.106 | -43.432
-6.5 | -0.237 | 0.00676 | -0.106 | -35.127
-6 | -0.183 | 0.00656 | -0.107 | -27.951
-5.5 | -0.127 | 0.00636 | -0.107 | -19.97
-5 | -0.069 | 0.00624 | -0.108 | -11.058
-4.5 | -0.01 | 0.00585 | -0.108 | -1.705
-4 | 0.05 | 0.0058 | -0.108 | 8.596
-3.5 | 0.11 | 0.00566 | -0.109 | 19.467
-3 | 0.171 | 0.0056 | -0.109 | 30.527
-2.5 | 0.232 | 0.00556 | -0.11 | 41.65
-2 | 0.293 | 0.00456 | -0.11 | 64.181
-1.5 | 0.354 | 0.00458 | -0.111 | 77.287
-1 | 0.415 | 0.00457 | -0.111 | 90.642
-0.5 | 0.475 | 0.0046 | -0.111 | 103.276
0 | 0.536 | 0.00468 | -0.112 | 114.5
0.5 | 0.596 | 0.00473 | -0.112 | 126.041
1 | 0.655 | 0.00484 | -0.112 | 135.302
1.5 | 0.715 | 0.00495 | -0.113 | 144.516
2 | 0.774 | 0.00506 | -0.113 | 152.762
2.5 | 0.832 | 0.00524 | -0.113 | 158.7
3 | 0.889 | 0.00552 | -0.114 | 160.877
3.5 | 0.944 | 0.00612 | -0.114 | 154.297
4 | 0.998 | 0.0081 | -0.114 | 123.292
4.5 | 1.048 | 0.00842 | -0.115 | 124.507
5 | 1.094 | 0.00876 | -0.115 | 124.872
5.5 | 1.134 | 0.00829 | -0.115 | 136.845
6 | 1.169 | 0.00861 | -0.116 | 135.82
6.5 | 1.197 | 0.009 | -0.116 | 133.024
7 | 1.218 | 0.00941 | -0.116 | 129.427
7.5 | 1.23 | 0.00993 | -0.116 | 123.788
8 | 1.229 | 0.0136 | -0.117 | 90.319
8.5 | 1.206 | 0.01424 | -0.117 | 84.681
9 | 1.167 | 0.01518 | -0.117 | 76.907
9.5 | 1.112 | 0.01624 | -0.117 | 68.502
10 | 0.855 | 0.06283 | -0.067 | 13.601
10.5 | 0.786 | 0.06907 | -0.062 | 11.378
11 | 0.711 | 0.07475 | -0.059 | 9.507
11.5 | 0.628 | 0.08122 | -0.056 | 7.737
12 | 0.541 | 0.0875 | -0.056 | 6.185
12.5 | 0.449 | 0.09273 | -0.055 | 4.837

## 40. Re 5M Mach 0.50 (1)
BIGFOIL.COM POLAR EXPORT
NACA63-510
NACA63-510 |  |  |  | Cl Max: | 1.289 | at alpha= | 20 | deg
JavaFoil+Calcfoil stall+Eppler ext transition |  |  |  | L/D Max: | 165.797 | at alpha= | 2.5 | deg
Re: | 5000000 |  |  | Cd Min: | 0.00465 | at alpha= | -1.5 | deg
Mach: | 0.5 |  |  | Cl=0 at alpha= | -4.4167 | deg
|  |  |  | @ Cl=0.1, Cd= | 0.0058807
|  |  |  | @ Cl=0.4, Cd= | 0.0046524
|  |  |  | @ Cl=0.6, Cd= | 0.0047919
alpha (deg) | Cl | Cd | Cm | Cl/Cd
-20 | -0.84 | 0.15881 | -0.058 | -5.289
-19.5 | -0.813 | 0.15345 | -0.058 | -5.298
-19 | -0.786 | 0.14885 | -0.058 | -5.282
-18.5 | -0.76 | 0.14526 | -0.058 | -5.231
-18 | -0.734 | 0.14165 | -0.059 | -5.181
-17.5 | -0.706 | 0.13329 | -0.059 | -5.3
-17 | -0.678 | 0.12976 | -0.057 | -5.227
-16.5 | -0.652 | 0.12517 | -0.057 | -5.206
-16 | -0.625 | 0.11779 | -0.057 | -5.307
-15.5 | -0.598 | 0.11366 | -0.058 | -5.265
-15 | -0.571 | 0.11128 | -0.058 | -5.134
-14.5 | -0.544 | 0.10523 | -0.057 | -5.17
-14 | -0.517 | 0.09519 | -0.057 | -5.434
-13.5 | -0.491 | 0.08853 | -0.058 | -5.543
-13 | -0.464 | 0.08253 | -0.059 | -5.622
-12.5 | -0.437 | 0.07645 | -0.06 | -5.72
-12 | -0.409 | 0.09056 | -0.054 | -4.513
-11.5 | -0.382 | 0.07835 | -0.055 | -4.875
-11 | -0.355 | 0.07015 | -0.057 | -5.065
-10.5 | -0.329 | 0.06448 | -0.059 | -5.101
-10 | -0.302 | 0.06002 | -0.061 | -5.035
-9.5 | -0.277 | 0.05397 | -0.068 | -5.132
-9 | -0.247 | 0.06182 | -0.053 | -3.991
-8.5 | -0.22 | 0.05552 | -0.053 | -3.96
-8 | -0.193 | 0.05054 | -0.057 | -3.823
-7.5 | -0.167 | 0.04641 | -0.06 | -3.59
-7 | -0.139 | 0.04652 | -0.054 | -2.989
-6.5 | -0.187 | 0.04271 | -0.054 | -4.379
-6 | -0.192 | 0.00677 | -0.119 | -28.346
-5.5 | -0.136 | 0.00629 | -0.12 | -21.673
-5 | -0.075 | 0.00605 | -0.12 | -12.438
-4.5 | -0.011 | 0.00587 | -0.121 | -1.87
-4 | 0.055 | 0.00598 | -0.121 | 9.234
-3.5 | 0.123 | 0.00583 | -0.122 | 21.033
-3 | 0.19 | 0.00574 | -0.122 | 33.157
-2.5 | 0.259 | 0.00564 | -0.123 | 45.849
-2 | 0.327 | 0.00469 | -0.123 | 69.758
-1.5 | 0.396 | 0.00465 | -0.124 | 85.045
-1 | 0.464 | 0.00469 | -0.124 | 98.78
-0.5 | 0.531 | 0.00474 | -0.124 | 112.118
0 | 0.599 | 0.00479 | -0.125 | 125.029
0.5 | 0.667 | 0.00492 | -0.125 | 135.632
1 | 0.731 | 0.00502 | -0.126 | 145.659
1.5 | 0.798 | 0.00518 | -0.126 | 154.002
2 | 0.863 | 0.00536 | -0.126 | 161.1
2.5 | 0.927 | 0.00559 | -0.127 | 165.797
3 | 0.989 | 0.00625 | -0.127 | 158.279
3.5 | 1.047 | 0.00865 | -0.128 | 121.152
4 | 1.102 | 0.00826 | -0.128 | 133.333
4.5 | 1.145 | 0.00865 | -0.128 | 132.35
5 | 1.171 | 0.00908 | -0.129 | 128.947
5.5 | 1.17 | 0.00977 | -0.129 | 119.799
6 | 1.103 | 0.01385 | -0.129 | 79.642
6.5 | 0.717 | 0.01492 | -0.129 | 48.059
7 | 0.605 | 0.04985 | -0.061 | 12.134
7.5 | 0.779 | 0.01645 | -0.13 | 47.356
8 | 0.657 | 0.05486 | -0.064 | 11.981
8.5 | 0.682 | 0.0607 | -0.062 | 11.243
9 | 0.864 | 0.01945 | -0.129 | 44.409
9.5 | 0.742 | 0.06198 | -0.077 | 11.97
10 | 0.758 | 0.09202 | -0.058 | 8.233
10.5 | 0.926 | 0.02514 | -0.125 | 36.857
11 | 0.815 | 0.07362 | -0.072 | 11.067
11.5 | 0.838 | 0.08096 | -0.068 | 10.346
12 | 0.864 | 0.08898 | -0.071 | 9.712
12.5 | 0.888 | 0.09213 | -0.069 | 9.641
13 | 0.913 | 0.09657 | -0.069 | 9.457
13.5 | 0.941 | 0.10163 | -0.073 | 9.26
14 | 0.971 | 0.10659 | -0.078 | 9.106
14.5 | 0.99 | 0.11002 | -0.073 | 9.001
15 | 1.016 | 0.11418 | -0.074 | 8.897
15.5 | 1.046 | 0.1194 | -0.079 | 8.759
16 | 1.073 | 0.12639 | -0.081 | 8.49
16.5 | 1.093 | 0.12593 | -0.077 | 8.677
17 | 1.118 | 0.13132 | -0.078 | 8.513
17.5 | 1.15 | 0.13548 | -0.084 | 8.49
18 | 1.179 | 0.14249 | -0.086 | 8.271
18.5 | 1.194 | 0.14484 | -0.081 | 8.246
19 | 1.219 | 0.14944 | -0.082 | 8.158
19.5 | 1.253 | 0.15181 | -0.087 | 8.25
20 | 1.289 | 0.15024 | -0.093 | 8.58

## 41. Re 6M Mach 0.00 (1)
BIGFOIL.COM POLAR EXPORT
NACA63-510
NACA63-510 |  |  |  | Cl Max: | 1.255 | at alpha= | 8.5 | deg
JavaFoil+Calcfoil stall+Eppler ext transition |  |  |  | L/D Max: | 155.312 | at alpha= | 2.5 | deg
Re: | 6000000 |  |  | Cd Min: | 0.00452 | at alpha= | -2 | deg
Mach: | 0 |  |  | Cl=0 at alpha= | -4.4138 | deg
|  |  |  | @ Cl=0.1, Cd= | 0.0055483
|  |  |  | @ Cl=0.4, Cd= | 0.0045297
|  |  |  | @ Cl=0.6, Cd= | 0.0047142
alpha (deg) | Cl | Cd | Cm | Cl/Cd
-17.5 | -0.354 | 0.13607 | -0.044 | -2.602
-17 | -0.37 | 0.13026 | -0.044 | -2.843
-16.5 | -0.387 | 0.12378 | -0.045 | -3.125
-16 | -0.403 | 0.11704 | -0.045 | -3.442
-15.5 | -0.418 | 0.11202 | -0.045 | -3.735
-15 | -0.433 | 0.1068 | -0.045 | -4.053
-14.5 | -0.446 | 0.10092 | -0.044 | -4.421
-14 | -0.458 | 0.09722 | -0.044 | -4.708
-13.5 | -0.467 | 0.09024 | -0.045 | -5.179
-13 | -0.474 | 0.08481 | -0.046 | -5.59
-12.5 | -0.477 | 0.07985 | -0.047 | -5.973
-12 | -0.473 | 0.0752 | -0.048 | -6.285
-11.5 | -0.465 | 0.07005 | -0.05 | -6.642
-11 | -0.455 | 0.06526 | -0.052 | -6.964
-10.5 | -0.441 | 0.06 | -0.056 | -7.342
-10 | -0.422 | 0.05567 | -0.058 | -7.588
-9.5 | -0.458 | 0.01481 | -0.092 | -30.893
-9 | -0.455 | 0.00817 | -0.1 | -55.724
-8.5 | -0.419 | 0.00706 | -0.101 | -59.325
-8 | -0.377 | 0.00705 | -0.101 | -53.509
-7.5 | -0.332 | 0.0068 | -0.102 | -48.869
-7 | -0.284 | 0.0066 | -0.102 | -43.008
-6.5 | -0.233 | 0.0065 | -0.103 | -35.799
-6 | -0.179 | 0.00629 | -0.103 | -28.489
-5.5 | -0.124 | 0.00618 | -0.104 | -20.009
-5 | -0.067 | 0.00613 | -0.104 | -10.939
-4.5 | -0.01 | 0.00602 | -0.105 | -1.608
-4 | 0.048 | 0.00561 | -0.105 | 8.613
-3.5 | 0.107 | 0.00554 | -0.105 | 19.259
-3 | 0.166 | 0.00548 | -0.106 | 30.19
-2.5 | 0.224 | 0.00541 | -0.106 | 41.496
-2 | 0.283 | 0.00452 | -0.107 | 62.664
-1.5 | 0.343 | 0.00452 | -0.107 | 75.839
-1 | 0.402 | 0.00453 | -0.107 | 88.697
-0.5 | 0.46 | 0.00454 | -0.108 | 101.317
0 | 0.519 | 0.00458 | -0.108 | 113.37
0.5 | 0.577 | 0.00469 | -0.108 | 123.039
1 | 0.634 | 0.00475 | -0.109 | 133.599
1.5 | 0.692 | 0.00487 | -0.109 | 142.292
2 | 0.749 | 0.005 | -0.11 | 149.956
2.5 | 0.806 | 0.00519 | -0.11 | 155.312
3 | 0.861 | 0.0056 | -0.11 | 153.801
3.5 | 0.916 | 0.00607 | -0.111 | 150.844
4 | 0.969 | 0.00768 | -0.111 | 126.189
4.5 | 1.018 | 0.00793 | -0.111 | 128.366
5 | 1.065 | 0.00826 | -0.111 | 128.979
5.5 | 1.108 | 0.00854 | -0.112 | 129.849
6 | 1.148 | 0.00809 | -0.112 | 141.788
6.5 | 1.182 | 0.00837 | -0.112 | 141.197
7 | 1.212 | 0.00876 | -0.113 | 138.304
7.5 | 1.236 | 0.00909 | -0.113 | 135.936
8 | 1.252 | 0.00943 | -0.113 | 132.836
8.5 | 1.255 | 0.00981 | -0.113 | 127.965
9 | 1.25 | 0.01025 | -0.113 | 121.924
9.5 | 1.237 | 0.01413 | -0.114 | 87.528
10 | 1.215 | 0.01492 | -0.114 | 81.481
10.5 | 1.186 | 0.01578 | -0.114 | 75.199
11 | 1.148 | 0.017 | -0.113 | 67.544
11.5 | 1.094 | 0.01907 | -0.112 | 57.396
12 | 0.933 | 0.05032 | -0.092 | 18.548
12.5 | 0.969 | 0.0276 | -0.107 | 35.124
13 | 0.807 | 0.08181 | -0.07 | 9.865
13.5 | 0.759 | 0.09368 | -0.06 | 8.104

## 42. Re 6M Mach 0.10 (1)
BIGFOIL.COM POLAR EXPORT
NACA63-510
NACA63-510 |  |  |  | Cl Max: | 1.251 | at alpha= | 8 | deg
JavaFoil+Calcfoil stall+Eppler ext transition |  |  |  | L/D Max: | 156.141 | at alpha= | 2.5 | deg
Re: | 6000000 |  |  | Cd Min: | 0.00452 | at alpha= | -1 | deg
Mach: | 0.1 |  |  | Cl=0 at alpha= | -4.4153 | deg
|  |  |  | @ Cl=0.1, Cd= | 0.0055369
|  |  |  | @ Cl=0.4, Cd= | 0.0045214
|  |  |  | @ Cl=0.6, Cd= | 0.0047116
alpha (deg) | Cl | Cd | Cm | Cl/Cd
-17.5 | -0.312 | 0.1393 | -0.044 | -2.237
-17 | -0.33 | 0.13164 | -0.044 | -2.507
-16.5 | -0.349 | 0.12412 | -0.045 | -2.81
-16 | -0.367 | 0.1175 | -0.045 | -3.128
-15.5 | -0.386 | 0.11251 | -0.045 | -3.429
-15 | -0.403 | 0.10774 | -0.045 | -3.744
-14.5 | -0.42 | 0.10132 | -0.045 | -4.142
-14 | -0.434 | 0.09749 | -0.045 | -4.456
-13.5 | -0.447 | 0.09179 | -0.046 | -4.873
-13 | -0.457 | 0.08669 | -0.046 | -5.274
-12.5 | -0.463 | 0.081 | -0.046 | -5.713
-12 | -0.461 | 0.07576 | -0.048 | -6.087
-11.5 | -0.456 | 0.07072 | -0.049 | -6.449
-11 | -0.447 | 0.06609 | -0.051 | -6.767
-10.5 | -0.435 | 0.06121 | -0.054 | -7.101
-10 | -0.418 | 0.05707 | -0.056 | -7.321
-9.5 | -0.399 | 0.05092 | -0.062 | -7.835
-9 | -0.453 | 0.00828 | -0.101 | -54.739
-8.5 | -0.418 | 0.00716 | -0.101 | -58.389
-8 | -0.378 | 0.0071 | -0.102 | -53.191
-7.5 | -0.333 | 0.00685 | -0.102 | -48.603
-7 | -0.285 | 0.00665 | -0.103 | -42.8
-6.5 | -0.233 | 0.00647 | -0.103 | -36.056
-6 | -0.18 | 0.00635 | -0.104 | -28.296
-5.5 | -0.124 | 0.00623 | -0.104 | -19.926
-5 | -0.067 | 0.00611 | -0.105 | -11.031
-4.5 | -0.01 | 0.006 | -0.105 | -1.621
-4 | 0.049 | 0.00566 | -0.106 | 8.573
-3.5 | 0.107 | 0.00552 | -0.106 | 19.432
-3 | 0.166 | 0.00546 | -0.106 | 30.452
-2.5 | 0.226 | 0.00545 | -0.107 | 41.367
-2 | 0.285 | 0.00454 | -0.107 | 62.739
-1.5 | 0.345 | 0.00454 | -0.108 | 75.891
-1 | 0.404 | 0.00452 | -0.108 | 89.297
-0.5 | 0.462 | 0.00455 | -0.108 | 101.543
0 | 0.522 | 0.00459 | -0.109 | 113.566
0.5 | 0.58 | 0.00468 | -0.109 | 123.932
1 | 0.637 | 0.00477 | -0.109 | 133.735
1.5 | 0.696 | 0.00488 | -0.11 | 142.538
2 | 0.753 | 0.00502 | -0.11 | 150.073
2.5 | 0.81 | 0.00519 | -0.11 | 156.141
3 | 0.866 | 0.00562 | -0.111 | 153.983
3.5 | 0.92 | 0.0061 | -0.111 | 150.931
4 | 0.973 | 0.00771 | -0.111 | 126.232
4.5 | 1.023 | 0.008 | -0.112 | 127.889
5 | 1.07 | 0.00826 | -0.112 | 129.464
5.5 | 1.112 | 0.00858 | -0.112 | 129.651
6 | 1.151 | 0.00811 | -0.113 | 141.887
6.5 | 1.185 | 0.00843 | -0.113 | 140.567
7 | 1.214 | 0.0088 | -0.113 | 137.969
7.5 | 1.236 | 0.00917 | -0.113 | 134.779
8 | 1.251 | 0.00954 | -0.114 | 131.121
8.5 | 1.251 | 0.00994 | -0.114 | 125.902
9 | 1.242 | 0.01355 | -0.114 | 91.666
9.5 | 1.224 | 0.01439 | -0.114 | 85.073
10 | 1.198 | 0.01517 | -0.114 | 78.953
10.5 | 1.163 | 0.01611 | -0.114 | 72.182
11 | 1.115 | 0.01757 | -0.113 | 63.486
11.5 | 1.032 | 0.02322 | -0.109 | 44.434
12 | 0.846 | 0.07586 | -0.068 | 11.15
12.5 | 0.808 | 0.07788 | -0.071 | 10.371
13 | 0.763 | 0.0838 | -0.069 | 9.1

## 43. Re 6M Mach 0.25 (1)
BIGFOIL.COM POLAR EXPORT
NACA63-510
NACA63-510 |  |  |  | Cl Max: | 1.23 | at alpha= | 7.5 | deg
JavaFoil+Calcfoil stall+Eppler ext transition |  |  |  | L/D Max: | 157.139 | at alpha= | 2.5 | deg
Re: | 6000000 |  |  | Cd Min: | 0.00454 | at alpha= | -1 | deg
Mach: | 0.25 |  |  | Cl=0 at alpha= | -4.4167 | deg
|  |  |  | @ Cl=0.1, Cd= | 0.005575
|  |  |  | @ Cl=0.4, Cd= | 0.0045425
|  |  |  | @ Cl=0.6, Cd= | 0.09169
alpha (deg) | Cl | Cd | Cm | Cl/Cd
-13.5 | -0.262 | 0.09441 | -0.047 | -2.772
-13 | -0.304 | 0.08929 | -0.047 | -3.405
-12.5 | -0.339 | 0.083 | -0.047 | -4.081
-12 | -0.361 | 0.0781 | -0.048 | -4.622
-11.5 | -0.377 | 0.07607 | -0.046 | -4.951
-11 | -0.386 | 0.06957 | -0.048 | -5.554
-10.5 | -0.389 | 0.06589 | -0.048 | -5.902
-10 | -0.385 | 0.06043 | -0.051 | -6.377
-9.5 | -0.375 | 0.05601 | -0.054 | -6.697
-9 | -0.358 | 0.05269 | -0.055 | -6.787
-8.5 | -0.404 | 0.00887 | -0.102 | -45.538
-8 | -0.376 | 0.00698 | -0.105 | -53.86
-7.5 | -0.335 | 0.00669 | -0.105 | -50.032
-7 | -0.288 | 0.00677 | -0.106 | -42.559
-6.5 | -0.237 | 0.00658 | -0.106 | -36.089
-6 | -0.183 | 0.00647 | -0.107 | -28.357
-5.5 | -0.127 | 0.00627 | -0.107 | -20.25
-5 | -0.069 | 0.00615 | -0.108 | -11.213
-4.5 | -0.01 | 0.00603 | -0.108 | -1.652
-4 | 0.05 | 0.0057 | -0.108 | 8.74
-3.5 | 0.11 | 0.00555 | -0.109 | 19.833
-3 | 0.171 | 0.0055 | -0.109 | 31.062
-2.5 | 0.232 | 0.00545 | -0.11 | 42.554
-2 | 0.293 | 0.00455 | -0.11 | 64.316
-1.5 | 0.354 | 0.00455 | -0.111 | 77.741
-1 | 0.415 | 0.00454 | -0.111 | 91.402
-0.5 | 0.475 | 0.00459 | -0.111 | 103.51
0 | 0.536 | 0.00463 | -0.112 | 115.664
0.5 | 0.596 | 0.00473 | -0.112 | 126.106
1 | 0.655 | 0.00482 | -0.112 | 135.741
1.5 | 0.715 | 0.00495 | -0.113 | 144.49
2 | 0.774 | 0.00507 | -0.113 | 152.645
2.5 | 0.832 | 0.00529 | -0.113 | 157.139
3 | 0.889 | 0.00576 | -0.114 | 154.423
3.5 | 0.944 | 0.00629 | -0.114 | 150.075
4 | 0.998 | 0.00788 | -0.114 | 126.614
4.5 | 1.048 | 0.00821 | -0.115 | 127.566
5 | 1.094 | 0.00854 | -0.115 | 128.081
5.5 | 1.134 | 0.0081 | -0.115 | 140.069
6 | 1.169 | 0.0084 | -0.116 | 139.119
6.5 | 1.197 | 0.00878 | -0.116 | 136.391
7 | 1.218 | 0.00916 | -0.116 | 132.931
7.5 | 1.23 | 0.00961 | -0.116 | 127.98
8 | 1.229 | 0.01006 | -0.117 | 122.198
8.5 | 1.206 | 0.0138 | -0.117 | 87.425
9 | 1.168 | 0.01468 | -0.117 | 79.568
9.5 | 1.114 | 0.01572 | -0.117 | 70.849
10 | 1.002 | 0.0208 | -0.112 | 48.183
10.5 | 0.786 | 0.06853 | -0.062 | 11.471
11 | 0.712 | 0.07308 | -0.061 | 9.74
11.5 | 0.629 | 0.08034 | -0.057 | 7.827
12 | 0.541 | 0.08536 | -0.057 | 6.343
12.5 | 0.449 | 0.09169 | -0.056 | 4.895

## 44. Re 6M Mach 0.50 (1)
BIGFOIL.COM POLAR EXPORT
NACA63-510
NACA63-510 |  |  |  | Cl Max: | 1.298 | at alpha= | 20 | deg
JavaFoil+Calcfoil stall+Eppler ext transition |  |  |  | L/D Max: | 161.67 | at alpha= | 2.5 | deg
Re: | 6000000 |  |  | Cd Min: | 0.00465 | at alpha= | -1.5 | deg
Mach: | 0.5 |  |  | Cl=0 at alpha= | -4.4167 | deg
|  |  |  | @ Cl=0.1, Cd= | 0.0057938
|  |  |  | @ Cl=0.4, Cd= | 0.00465
|  |  |  | @ Cl=0.6, Cd= | 0.0047422
alpha (deg) | Cl | Cd | Cm | Cl/Cd
-20 | -0.841 | 0.15566 | -0.059 | -5.401
-19.5 | -0.813 | 0.15051 | -0.058 | -5.403
-19 | -0.787 | 0.14593 | -0.058 | -5.39
-18.5 | -0.76 | 0.1424 | -0.059 | -5.338
-18 | -0.734 | 0.13799 | -0.06 | -5.321
-17.5 | -0.707 | 0.13011 | -0.059 | -5.433
-17 | -0.678 | 0.12657 | -0.057 | -5.36
-16.5 | -0.652 | 0.12204 | -0.057 | -5.341
-16 | -0.626 | 0.10888 | -0.058 | -5.747
-15.5 | -0.599 | 0.10237 | -0.059 | -5.855
-15 | -0.572 | 0.1096 | -0.058 | -5.215
-14.5 | -0.544 | 0.10158 | -0.057 | -5.359
-14 | -0.518 | 0.09402 | -0.059 | -5.508
-13.5 | -0.492 | 0.08663 | -0.061 | -5.677
-13 | -0.465 | 0.08065 | -0.062 | -5.771
-12.5 | -0.44 | 0.07325 | -0.066 | -6.013
-12 | -0.409 | 0.08725 | -0.055 | -4.685
-11.5 | -0.382 | 0.07739 | -0.056 | -4.937
-11 | -0.356 | 0.06942 | -0.059 | -5.124
-10.5 | -0.329 | 0.06343 | -0.061 | -5.192
-10 | -0.303 | 0.05848 | -0.065 | -5.186
-9.5 | -0.282 | 0.04792 | -0.078 | -5.875
-9 | -0.247 | 0.0611 | -0.053 | -4.039
-8.5 | -0.22 | 0.05461 | -0.055 | -4.028
-8 | -0.193 | 0.04998 | -0.058 | -3.869
-7.5 | -0.167 | 0.04568 | -0.062 | -3.654
-7 | -0.139 | 0.04645 | -0.054 | -2.994
-6.5 | -0.187 | 0.04229 | -0.055 | -4.426
-6 | -0.192 | 0.00669 | -0.119 | -28.685
-5.5 | -0.136 | 0.00644 | -0.12 | -21.175
-5 | -0.075 | 0.00595 | -0.12 | -12.66
-4.5 | -0.011 | 0.00576 | -0.121 | -1.905
-4 | 0.055 | 0.00586 | -0.121 | 9.426
-3.5 | 0.123 | 0.00576 | -0.122 | 21.278
-3 | 0.19 | 0.00563 | -0.122 | 33.82
-2.5 | 0.259 | 0.00557 | -0.123 | 46.455
-2 | 0.327 | 0.00467 | -0.123 | 70.005
-1.5 | 0.396 | 0.00465 | -0.124 | 85.049
-1 | 0.464 | 0.00465 | -0.124 | 99.612
-0.5 | 0.531 | 0.0047 | -0.124 | 113.077
0 | 0.599 | 0.00474 | -0.125 | 126.267
0.5 | 0.667 | 0.00489 | -0.125 | 136.449
1 | 0.731 | 0.00499 | -0.126 | 146.512
1.5 | 0.798 | 0.00514 | -0.126 | 155.191
2 | 0.863 | 0.00536 | -0.126 | 161.033
2.5 | 0.927 | 0.00574 | -0.127 | 161.67
3 | 0.989 | 0.00633 | -0.127 | 156.201
3.5 | 1.047 | 0.00841 | -0.128 | 124.574
4 | 1.102 | 0.00806 | -0.128 | 136.762
4.5 | 1.145 | 0.00843 | -0.128 | 135.813
5 | 1.171 | 0.00885 | -0.129 | 132.417
5.5 | 1.17 | 0.00951 | -0.129 | 123.083
6 | 1.103 | 0.01343 | -0.129 | 82.147
6.5 | 0.717 | 0.01446 | -0.129 | 49.594
7 | 0.605 | 0.04927 | -0.061 | 12.278
7.5 | 0.78 | 0.01595 | -0.13 | 48.903
8 | 0.659 | 0.05432 | -0.068 | 12.131
8.5 | 0.683 | 0.05971 | -0.063 | 11.437
9 | 0.867 | 0.01882 | -0.129 | 46.049
9.5 | 0.871 | 0.02321 | -0.125 | 37.543
10 | 0.758 | 0.08756 | -0.058 | 8.655
10.5 | 0.947 | 0.02184 | -0.128 | 43.37
11 | 0.857 | 0.05539 | -0.101 | 15.477
11.5 | 0.84 | 0.07969 | -0.072 | 10.537
12 | 0.865 | 0.08774 | -0.073 | 9.864
12.5 | 0.889 | 0.08571 | -0.071 | 10.376
13 | 0.914 | 0.09386 | -0.07 | 9.737
13.5 | 0.944 | 0.098 | -0.077 | 9.633
14 | 0.973 | 0.10418 | -0.08 | 9.338
14.5 | 0.991 | 0.10742 | -0.073 | 9.223
15 | 1.018 | 0.11134 | -0.076 | 9.141
15.5 | 1.048 | 0.11644 | -0.081 | 9.005
16 | 1.075 | 0.12382 | -0.083 | 8.678
16.5 | 1.093 | 0.12289 | -0.078 | 8.896
17 | 1.122 | 0.12996 | -0.081 | 8.631
17.5 | 1.155 | 0.13037 | -0.087 | 8.86
18 | 1.181 | 0.13918 | -0.088 | 8.488
18.5 | 1.195 | 0.14038 | -0.082 | 8.51
19 | 1.224 | 0.1454 | -0.085 | 8.419
19.5 | 1.263 | 0.14245 | -0.092 | 8.863
20 | 1.298 | 0.14169 | -0.096 | 9.162

## 45. Re 7M Mach 0.00 (1)
BIGFOIL.COM POLAR EXPORT
NACA63-510
NACA63-510 |  |  |  | Cl Max: | 1.256 | at alpha= | 8.5 | deg
JavaFoil+Calcfoil stall+Eppler ext transition |  |  |  | L/D Max: | 151.358 | at alpha= | 3 | deg
Re: | 7000000 |  |  | Cd Min: | 0.00451 | at alpha= | -1.5 | deg
Mach: | 0 |  |  | Cl=0 at alpha= | -4.4138 | deg
|  |  |  | @ Cl=0.1, Cd= | 0.0055115
|  |  |  | @ Cl=0.4, Cd= | 0.0045197
|  |  |  | @ Cl=0.6, Cd= | 0.0047104
alpha (deg) | Cl | Cd | Cm | Cl/Cd
-14.5 | -0.446 | 0.10121 | -0.045 | -4.41
-14 | -0.458 | 0.09562 | -0.045 | -4.789
-13.5 | -0.468 | 0.08995 | -0.046 | -5.199
-13 | -0.474 | 0.08442 | -0.047 | -5.619
-12.5 | -0.477 | 0.07955 | -0.048 | -5.997
-12 | -0.473 | 0.07443 | -0.048 | -6.352
-11.5 | -0.465 | 0.07029 | -0.049 | -6.615
-11 | -0.454 | 0.06554 | -0.051 | -6.93
-10.5 | -0.442 | 0.05818 | -0.058 | -7.603
-10 | -0.425 | 0.0531 | -0.062 | -8.005
-9.5 | -0.478 | 0.00949 | -0.097 | -50.325
-9 | -0.456 | 0.00803 | -0.1 | -56.72
-8.5 | -0.419 | 0.00692 | -0.101 | -60.543
-8 | -0.377 | 0.0069 | -0.101 | -54.706
-7.5 | -0.332 | 0.00672 | -0.102 | -49.455
-7 | -0.284 | 0.00651 | -0.102 | -43.579
-6.5 | -0.233 | 0.00635 | -0.103 | -36.636
-6 | -0.179 | 0.00621 | -0.103 | -28.838
-5.5 | -0.124 | 0.0061 | -0.104 | -20.245
-5 | -0.067 | 0.00605 | -0.104 | -11.087
-4.5 | -0.01 | 0.00594 | -0.105 | -1.63
-4 | 0.048 | 0.00582 | -0.105 | 8.308
-3.5 | 0.107 | 0.00547 | -0.105 | 19.537
-3 | 0.166 | 0.0054 | -0.106 | 30.634
-2.5 | 0.224 | 0.00538 | -0.106 | 41.704
-2 | 0.283 | 0.00456 | -0.107 | 62.106
-1.5 | 0.343 | 0.00451 | -0.107 | 76.047
-1 | 0.402 | 0.00452 | -0.107 | 88.861
-0.5 | 0.46 | 0.00454 | -0.108 | 101.437
0 | 0.519 | 0.00457 | -0.108 | 113.512
0.5 | 0.577 | 0.00467 | -0.108 | 123.644
1 | 0.634 | 0.00477 | -0.109 | 132.973
1.5 | 0.692 | 0.00487 | -0.109 | 142.031
2 | 0.75 | 0.00503 | -0.11 | 148.969
2.5 | 0.806 | 0.00534 | -0.11 | 151.047
3 | 0.861 | 0.00569 | -0.11 | 151.358
3.5 | 0.916 | 0.00622 | -0.111 | 147.33
4 | 0.969 | 0.00753 | -0.111 | 128.684
4.5 | 1.018 | 0.00778 | -0.111 | 130.977
5 | 1.065 | 0.00806 | -0.111 | 132.219
5.5 | 1.108 | 0.00835 | -0.112 | 132.7
6 | 1.148 | 0.00865 | -0.112 | 132.728
6.5 | 1.182 | 0.00819 | -0.112 | 144.428
7 | 1.212 | 0.00853 | -0.113 | 142.124
7.5 | 1.236 | 0.00888 | -0.113 | 139.21
8 | 1.252 | 0.00922 | -0.113 | 135.875
8.5 | 1.256 | 0.00958 | -0.113 | 130.99
9 | 1.25 | 0.01001 | -0.113 | 124.895
9.5 | 1.237 | 0.01376 | -0.114 | 89.921
10 | 1.216 | 0.01452 | -0.114 | 83.763
10.5 | 1.187 | 0.01534 | -0.114 | 77.42
11 | 1.15 | 0.01643 | -0.114 | 69.999
11.5 | 1.101 | 0.01811 | -0.113 | 60.781
12 | 1.021 | 0.02417 | -0.108 | 42.268
12.5 | 0.976 | 0.02571 | -0.108 | 37.956
13 | 0.818 | 0.07444 | -0.078 | 10.993
13.5 | 0.761 | 0.09236 | -0.062 | 8.235

## 46. Re 7M Mach 0.10 (1)
BIGFOIL.COM POLAR EXPORT
NACA63-510
NACA63-510 |  |  |  | Cl Max: | 1.251 | at alpha= | 8 | deg
JavaFoil+Calcfoil stall+Eppler ext transition |  |  |  | L/D Max: | 151.455 | at alpha= | 3 | deg
Re: | 7000000 |  |  | Cd Min: | 0.00451 | at alpha= | -1 | deg
Mach: | 0.1 |  |  | Cl=0 at alpha= | -4.4153 | deg
|  |  |  | @ Cl=0.1, Cd= | 0.0055272
|  |  |  | @ Cl=0.4, Cd= | 0.0045107
|  |  |  | @ Cl=0.6, Cd= | 0.0047051
alpha (deg) | Cl | Cd | Cm | Cl/Cd
-17.5 | -0.312 | 0.13672 | -0.044 | -2.279
-17 | -0.33 | 0.1302 | -0.045 | -2.536
-16.5 | -0.349 | 0.12371 | -0.045 | -2.82
-16 | -0.368 | 0.11653 | -0.045 | -3.155
-15.5 | -0.386 | 0.11187 | -0.045 | -3.449
-15 | -0.404 | 0.10718 | -0.046 | -3.765
-14.5 | -0.42 | 0.10203 | -0.046 | -4.116
-14 | -0.435 | 0.09629 | -0.045 | -4.514
-13.5 | -0.447 | 0.09042 | -0.046 | -4.949
-13 | -0.457 | 0.08528 | -0.047 | -5.362
-12.5 | -0.463 | 0.08067 | -0.047 | -5.74
-12 | -0.461 | 0.07553 | -0.048 | -6.108
-11.5 | -0.456 | 0.07129 | -0.049 | -6.394
-11 | -0.447 | 0.06632 | -0.05 | -6.738
-10.5 | -0.436 | 0.05983 | -0.056 | -7.285
-10 | -0.419 | 0.05542 | -0.059 | -7.566
-9.5 | -0.449 | 0.01735 | -0.091 | -25.865
-9 | -0.454 | 0.0081 | -0.101 | -56.021
-8.5 | -0.419 | 0.00695 | -0.101 | -60.219
-8 | -0.378 | 0.00694 | -0.102 | -54.386
-7.5 | -0.333 | 0.00669 | -0.102 | -49.731
-7 | -0.285 | 0.00649 | -0.103 | -43.864
-6.5 | -0.233 | 0.0064 | -0.103 | -36.47
-6 | -0.18 | 0.00627 | -0.104 | -28.651
-5.5 | -0.124 | 0.00616 | -0.104 | -20.162
-5 | -0.067 | 0.00602 | -0.105 | -11.18
-4.5 | -0.01 | 0.00591 | -0.105 | -1.644
-4 | 0.049 | 0.00558 | -0.106 | 8.704
-3.5 | 0.107 | 0.00552 | -0.106 | 19.435
-3 | 0.166 | 0.0054 | -0.106 | 30.824
-2.5 | 0.226 | 0.00537 | -0.107 | 42.04
-2 | 0.285 | 0.00455 | -0.107 | 62.628
-1.5 | 0.345 | 0.00452 | -0.108 | 76.21
-1 | 0.404 | 0.00451 | -0.108 | 89.56
-0.5 | 0.463 | 0.00452 | -0.108 | 102.234
0 | 0.522 | 0.0046 | -0.109 | 113.397
0.5 | 0.58 | 0.00467 | -0.109 | 124.289
1 | 0.637 | 0.00477 | -0.109 | 133.592
1.5 | 0.696 | 0.00488 | -0.11 | 142.475
2 | 0.753 | 0.00504 | -0.11 | 149.347
2.5 | 0.81 | 0.00537 | -0.11 | 150.898
3 | 0.866 | 0.00572 | -0.111 | 151.455
3.5 | 0.92 | 0.00627 | -0.111 | 146.876
4 | 0.973 | 0.00756 | -0.111 | 128.755
4.5 | 1.023 | 0.00782 | -0.112 | 130.876
5 | 1.07 | 0.00811 | -0.112 | 131.88
5.5 | 1.113 | 0.00839 | -0.112 | 132.533
6 | 1.151 | 0.00872 | -0.113 | 132.059
6.5 | 1.185 | 0.00824 | -0.113 | 143.833
7 | 1.214 | 0.00859 | -0.113 | 141.267
7.5 | 1.236 | 0.00896 | -0.113 | 138.065
8 | 1.251 | 0.0093 | -0.114 | 134.422
8.5 | 1.251 | 0.00964 | -0.114 | 129.738
9 | 1.242 | 0.01013 | -0.114 | 122.608
9.5 | 1.225 | 0.01402 | -0.114 | 87.371
10 | 1.198 | 0.01477 | -0.114 | 81.134
10.5 | 1.164 | 0.01565 | -0.114 | 74.36
11 | 1.119 | 0.01697 | -0.114 | 65.94
11.5 | 1.053 | 0.01984 | -0.111 | 53.058
12 | 0.855 | 0.07061 | -0.075 | 12.107
12.5 | 0.822 | 0.06889 | -0.08 | 11.939
13 | 0.768 | 0.07942 | -0.074 | 9.673

## 47. Re 7M Mach 0.25 (1)
BIGFOIL.COM POLAR EXPORT
NACA63-510
NACA63-510 |  |  |  | Cl Max: | 1.23 | at alpha= | 7.5 | deg
JavaFoil+Calcfoil stall+Eppler ext transition |  |  |  | L/D Max: | 152.417 | at alpha= | 3 | deg
Re: | 7000000 |  |  | Cd Min: | 0.00453 | at alpha= | -1 | deg
Mach: | 0.25 |  |  | Cl=0 at alpha= | -4.4167 | deg
|  |  |  | @ Cl=0.1, Cd= | 0.0055183
|  |  |  | @ Cl=0.4, Cd= | 0.0045349
|  |  |  | @ Cl=0.6, Cd= | 0.0915
alpha (deg) | Cl | Cd | Cm | Cl/Cd
-13.5 | -0.262 | 0.09385 | -0.047 | -2.79
-13 | -0.304 | 0.0894 | -0.048 | -3.402
-12.5 | -0.339 | 0.08253 | -0.048 | -4.106
-12 | -0.361 | 0.07815 | -0.049 | -4.622
-11.5 | -0.377 | 0.07534 | -0.046 | -5
-11 | -0.386 | 0.07004 | -0.047 | -5.515
-10.5 | -0.389 | 0.06509 | -0.049 | -5.978
-10 | -0.386 | 0.06018 | -0.052 | -6.408
-9.5 | -0.376 | 0.05517 | -0.056 | -6.809
-9 | -0.358 | 0.05158 | -0.058 | -6.95
-8.5 | -0.409 | 0.00823 | -0.103 | -49.686
-8 | -0.376 | 0.0069 | -0.105 | -54.482
-7.5 | -0.335 | 0.00661 | -0.105 | -50.623
-7 | -0.288 | 0.00668 | -0.106 | -43.152
-6.5 | -0.237 | 0.0065 | -0.106 | -36.51
-6 | -0.184 | 0.0063 | -0.107 | -29.118
-5.5 | -0.127 | 0.00619 | -0.107 | -20.508
-5 | -0.069 | 0.00607 | -0.108 | -11.374
-4.5 | -0.01 | 0.00595 | -0.108 | -1.675
-4 | 0.05 | 0.00561 | -0.108 | 8.889
-3.5 | 0.11 | 0.0055 | -0.109 | 20.035
-3 | 0.171 | 0.00543 | -0.109 | 31.441
-2.5 | 0.232 | 0.0054 | -0.11 | 42.951
-2 | 0.293 | 0.00459 | -0.11 | 63.75
-1.5 | 0.354 | 0.00455 | -0.111 | 77.87
-1 | 0.415 | 0.00453 | -0.111 | 91.555
-0.5 | 0.475 | 0.00455 | -0.111 | 104.376
0 | 0.536 | 0.00463 | -0.112 | 115.843
0.5 | 0.596 | 0.0047 | -0.112 | 126.786
1 | 0.655 | 0.00481 | -0.112 | 136.094
1.5 | 0.715 | 0.00494 | -0.113 | 144.834
2 | 0.774 | 0.00511 | -0.113 | 151.456
2.5 | 0.832 | 0.00547 | -0.113 | 151.987
3 | 0.889 | 0.00583 | -0.114 | 152.417
3.5 | 0.944 | 0.00652 | -0.114 | 144.741
4 | 0.998 | 0.00773 | -0.114 | 129.187
4.5 | 1.048 | 0.00805 | -0.115 | 130.191
5 | 1.094 | 0.00833 | -0.115 | 131.26
5.5 | 1.134 | 0.00868 | -0.115 | 130.711
6 | 1.169 | 0.00821 | -0.116 | 142.356
6.5 | 1.198 | 0.00858 | -0.116 | 139.618
7 | 1.218 | 0.00897 | -0.116 | 135.873
7.5 | 1.23 | 0.0094 | -0.116 | 130.915
8 | 1.229 | 0.00982 | -0.117 | 125.195
8.5 | 1.206 | 0.01028 | -0.117 | 117.3
9 | 1.168 | 0.01428 | -0.117 | 81.787
9.5 | 1.114 | 0.01532 | -0.117 | 72.769
10 | 1.033 | 0.01727 | -0.116 | 59.796
10.5 | 0.789 | 0.06707 | -0.066 | 11.758
11 | 0.713 | 0.07188 | -0.064 | 9.924
11.5 | 0.629 | 0.07938 | -0.058 | 7.926
12 | 0.542 | 0.08586 | -0.058 | 6.309
12.5 | 0.449 | 0.0915 | -0.057 | 4.907

## 48. Re 7M Mach 0.50 (1)
BIGFOIL.COM POLAR EXPORT
NACA63-510
NACA63-510 |  |  |  | Cl Max: | 1.309 | at alpha= | 20 | deg
JavaFoil+Calcfoil stall+Eppler ext transition |  |  |  | L/D Max: | 159.831 | at alpha= | 2 | deg
Re: | 7000000 |  |  | Cd Min: | 0.00462 | at alpha= | -1 | deg
Mach: | 0.5 |  |  | Cl=0 at alpha= | -4.4167 | deg
|  |  |  | @ Cl=0.1, Cd= | 0.0057073
|  |  |  | @ Cl=0.4, Cd= | 0.0046294
|  |  |  | @ Cl=0.6, Cd= | 0.0047613
alpha (deg) | Cl | Cd | Cm | Cl/Cd
-20 | -0.842 | 0.15336 | -0.06 | -5.491
-19.5 | -0.813 | 0.14937 | -0.058 | -5.446
-19 | -0.787 | 0.14528 | -0.058 | -5.415
-18.5 | -0.76 | 0.13938 | -0.059 | -5.455
-18 | -0.735 | 0.13723 | -0.06 | -5.354
-17.5 | -0.707 | 0.12875 | -0.06 | -5.493
-17 | -0.679 | 0.12391 | -0.058 | -5.482
-16.5 | -0.653 | 0.11628 | -0.059 | -5.614
-16 | -0.627 | 0.10699 | -0.06 | -5.856
-15.5 | -0.6 | 0.09996 | -0.061 | -6.005
-15 | -0.572 | 0.10802 | -0.058 | -5.292
-14.5 | -0.545 | 0.10054 | -0.058 | -5.417
-14 | -0.518 | 0.09276 | -0.059 | -5.587
-13.5 | -0.493 | 0.08459 | -0.062 | -5.824
-13 | -0.467 | 0.07872 | -0.064 | -5.928
-12.5 | -0.444 | 0.06904 | -0.071 | -6.43
-12 | -0.409 | 0.08593 | -0.055 | -4.758
-11.5 | -0.382 | 0.07615 | -0.056 | -5.018
-11 | -0.356 | 0.06815 | -0.06 | -5.224
-10.5 | -0.33 | 0.0625 | -0.063 | -5.279
-10 | -0.304 | 0.05689 | -0.068 | -5.35
-9.5 | -0.313 | 0.01843 | -0.104 | -16.977
-9 | -0.247 | 0.0584 | -0.054 | -4.226
-8.5 | -0.22 | 0.05436 | -0.056 | -4.049
-8 | -0.193 | 0.04932 | -0.058 | -3.922
-7.5 | -0.167 | 0.04481 | -0.065 | -3.733
-7 | -0.139 | 0.04626 | -0.055 | -3.008
-6.5 | -0.187 | 0.04163 | -0.058 | -4.503
-6 | -0.192 | 0.0066 | -0.119 | -29.102
-5.5 | -0.136 | 0.00634 | -0.12 | -21.505
-5 | -0.075 | 0.00584 | -0.12 | -12.903
-4.5 | -0.011 | 0.00593 | -0.121 | -1.853
-4 | 0.055 | 0.0058 | -0.121 | 9.529
-3.5 | 0.123 | 0.00566 | -0.122 | 21.668
-3 | 0.19 | 0.00557 | -0.122 | 34.165
-2.5 | 0.259 | 0.00551 | -0.123 | 46.93
-2 | 0.327 | 0.00474 | -0.123 | 69.037
-1.5 | 0.396 | 0.00463 | -0.124 | 85.547
-1 | 0.464 | 0.00462 | -0.124 | 100.339
-0.5 | 0.531 | 0.00466 | -0.124 | 114.111
0 | 0.599 | 0.00476 | -0.125 | 125.877
0.5 | 0.667 | 0.00485 | -0.125 | 137.347
1 | 0.731 | 0.00499 | -0.126 | 146.454
1.5 | 0.798 | 0.00518 | -0.126 | 154.233
2 | 0.864 | 0.0054 | -0.126 | 159.831
2.5 | 0.927 | 0.00593 | -0.127 | 156.324
3 | 0.989 | 0.0065 | -0.127 | 152.148
3.5 | 1.047 | 0.00819 | -0.128 | 127.843
4 | 1.102 | 0.00788 | -0.128 | 139.786
4.5 | 1.145 | 0.00824 | -0.128 | 138.915
5 | 1.172 | 0.00865 | -0.129 | 135.476
5.5 | 1.17 | 0.00928 | -0.129 | 126.049
6 | 1.104 | 0.00992 | -0.129 | 111.289
6.5 | 0.717 | 0.0141 | -0.129 | 50.885
7 | 0.605 | 0.04872 | -0.062 | 12.423
7.5 | 0.78 | 0.01552 | -0.13 | 50.282
8 | 0.66 | 0.05343 | -0.07 | 12.357
8.5 | 0.684 | 0.05924 | -0.066 | 11.545
9 | 0.869 | 0.01823 | -0.13 | 47.645
9.5 | 0.884 | 0.02104 | -0.127 | 42.024
10 | 0.758 | 0.08529 | -0.059 | 8.887
10.5 | 0.951 | 0.02109 | -0.129 | 45.101
11 | 0.962 | 0.02531 | -0.126 | 38.008
11.5 | 0.845 | 0.07729 | -0.078 | 10.934
12 | 0.868 | 0.0859 | -0.076 | 10.105
12.5 | 0.892 | 0.08378 | -0.075 | 10.65
13 | 0.916 | 0.09229 | -0.073 | 9.92
13.5 | 0.947 | 0.09584 | -0.08 | 9.882
14 | 0.975 | 0.10194 | -0.082 | 9.563
14.5 | 0.991 | 0.10464 | -0.074 | 9.47
15 | 1.02 | 0.10976 | -0.078 | 9.289
15.5 | 1.052 | 0.11312 | -0.084 | 9.303
16 | 1.076 | 0.1211 | -0.084 | 8.888
16.5 | 1.094 | 0.12106 | -0.078 | 9.033
17 | 1.124 | 0.12653 | -0.083 | 8.884
17.5 | 1.163 | 0.12494 | -0.091 | 9.305
18 | 1.185 | 0.13539 | -0.09 | 8.75
18.5 | 1.195 | 0.13898 | -0.082 | 8.599
19 | 1.229 | 0.13937 | -0.088 | 8.819
19.5 | 1.274 | 0.13311 | -0.096 | 9.573
20 | 1.309 | 0.13264 | -0.099 | 9.866

## 49. Re 8M Mach 0.00 (1)
BIGFOIL.COM POLAR EXPORT
NACA63-510
NACA63-510 |  |  |  | Cl Max: | 1.256 | at alpha= | 8.5 | deg
JavaFoil+Calcfoil stall+Eppler ext transition |  |  |  | L/D Max: | 148.909 | at alpha= | 3 | deg
Re: | 8000000 |  |  | Cd Min: | 0.00449 | at alpha= | -1 | deg
Mach: | 0 |  |  | Cl=0 at alpha= | -4.4138 | deg
|  |  |  | @ Cl=0.1, Cd= | 0.005441
|  |  |  | @ Cl=0.4, Cd= | 0.0044903
|  |  |  | @ Cl=0.6, Cd= | 0.0047123
alpha (deg) | Cl | Cd | Cm | Cl/Cd
-14.5 | -0.447 | 0.10064 | -0.046 | -4.437
-14 | -0.458 | 0.09531 | -0.046 | -4.806
-13.5 | -0.468 | 0.08859 | -0.047 | -5.28
-13 | -0.474 | 0.08409 | -0.047 | -5.642
-12.5 | -0.477 | 0.07906 | -0.048 | -6.037
-12 | -0.473 | 0.07409 | -0.049 | -6.383
-11.5 | -0.465 | 0.06967 | -0.05 | -6.679
-11 | -0.455 | 0.06476 | -0.052 | -7.019
-10.5 | -0.445 | 0.05575 | -0.062 | -7.978
-10 | -0.434 | 0.04549 | -0.07 | -9.534
-9.5 | -0.483 | 0.00873 | -0.099 | -55.283
-9 | -0.456 | 0.00723 | -0.1 | -63.059
-8.5 | -0.419 | 0.00685 | -0.101 | -61.173
-8 | -0.377 | 0.00683 | -0.101 | -55.252
-7.5 | -0.332 | 0.00664 | -0.102 | -50.06
-7 | -0.284 | 0.00645 | -0.102 | -44.024
-6.5 | -0.233 | 0.00627 | -0.103 | -37.08
-6 | -0.179 | 0.00614 | -0.103 | -29.148
-5.5 | -0.124 | 0.00603 | -0.104 | -20.507
-5 | -0.067 | 0.00597 | -0.104 | -11.224
-4.5 | -0.01 | 0.00585 | -0.105 | -1.654
-4 | 0.048 | 0.00582 | -0.105 | 8.299
-3.5 | 0.107 | 0.00539 | -0.105 | 19.826
-3 | 0.166 | 0.00534 | -0.106 | 30.984
-2.5 | 0.224 | 0.0053 | -0.106 | 42.317
-2 | 0.283 | 0.00463 | -0.107 | 61.225
-1.5 | 0.343 | 0.0045 | -0.107 | 76.154
-1 | 0.402 | 0.00449 | -0.107 | 89.413
-0.5 | 0.46 | 0.00454 | -0.108 | 101.445
0 | 0.519 | 0.00459 | -0.108 | 113.039
0.5 | 0.577 | 0.00468 | -0.108 | 123.452
1 | 0.634 | 0.00476 | -0.109 | 133.173
1.5 | 0.692 | 0.0049 | -0.109 | 141.407
2 | 0.75 | 0.0051 | -0.11 | 147.077
2.5 | 0.806 | 0.00543 | -0.11 | 148.531
3 | 0.861 | 0.00579 | -0.11 | 148.909
3.5 | 0.916 | 0.00641 | -0.111 | 142.842
4 | 0.969 | 0.00738 | -0.111 | 131.349
4.5 | 1.018 | 0.00764 | -0.111 | 133.294
5 | 1.065 | 0.00793 | -0.111 | 134.366
5.5 | 1.108 | 0.00822 | -0.112 | 134.917
6 | 1.148 | 0.0085 | -0.112 | 135.01
6.5 | 1.182 | 0.00802 | -0.112 | 147.429
7 | 1.212 | 0.00835 | -0.113 | 145.078
7.5 | 1.236 | 0.00869 | -0.113 | 142.21
8 | 1.252 | 0.00902 | -0.113 | 138.83
8.5 | 1.256 | 0.00937 | -0.113 | 133.944
9 | 1.25 | 0.00979 | -0.113 | 127.758
9.5 | 1.237 | 0.01021 | -0.114 | 121.182
10 | 1.216 | 0.01419 | -0.114 | 85.706
10.5 | 1.188 | 0.01488 | -0.114 | 79.841
11 | 1.152 | 0.01602 | -0.114 | 71.902
11.5 | 1.105 | 0.01749 | -0.113 | 63.161
12 | 1.039 | 0.02098 | -0.11 | 49.516
12.5 | 0.991 | 0.02246 | -0.11 | 44.122
13 | 0.879 | 0.04353 | -0.098 | 20.203
13.5 | 0.762 | 0.091 | -0.064 | 8.373

## 50. Re 8M Mach 0.10 (1)
BIGFOIL.COM POLAR EXPORT
NACA63-510
NACA63-510 |  |  |  | Cl Max: | 1.251 | at alpha= | 8 | deg
JavaFoil+Calcfoil stall+Eppler ext transition |  |  |  | L/D Max: | 148.856 | at alpha= | 3 | deg
Re: | 8000000 |  |  | Cd Min: | 0.00448 | at alpha= | -1 | deg
Mach: | 0.1 |  |  | Cl=0 at alpha= | -4.4153 | deg
|  |  |  | @ Cl=0.1, Cd= | 0.0054834
|  |  |  | @ Cl=0.4, Cd= | 0.0044827
|  |  |  | @ Cl=0.6, Cd= | 0.0046981
alpha (deg) | Cl | Cd | Cm | Cl/Cd
-14.5 | -0.42 | 0.09998 | -0.046 | -4.201
-14 | -0.435 | 0.09569 | -0.046 | -4.544
-13.5 | -0.448 | 0.08985 | -0.047 | -4.982
-13 | -0.457 | 0.08464 | -0.047 | -5.405
-12.5 | -0.463 | 0.07999 | -0.048 | -5.79
-12 | -0.462 | 0.0751 | -0.049 | -6.145
-11.5 | -0.456 | 0.07072 | -0.049 | -6.449
-11 | -0.447 | 0.06561 | -0.051 | -6.818
-10.5 | -0.437 | 0.05825 | -0.059 | -7.507
-10 | -0.422 | 0.05326 | -0.062 | -7.915
-9.5 | -0.472 | 0.01 | -0.097 | -47.176
-9 | -0.455 | 0.00796 | -0.101 | -57.083
-8.5 | -0.419 | 0.00688 | -0.101 | -60.808
-8 | -0.378 | 0.00687 | -0.102 | -54.946
-7.5 | -0.333 | 0.00661 | -0.102 | -50.339
-7 | -0.285 | 0.00642 | -0.103 | -44.303
-6.5 | -0.233 | 0.00633 | -0.103 | -36.898
-6 | -0.18 | 0.00621 | -0.104 | -28.962
-5.5 | -0.124 | 0.00608 | -0.104 | -20.425
-5 | -0.067 | 0.00595 | -0.105 | -11.32
-4.5 | -0.01 | 0.00582 | -0.105 | -1.669
-4 | 0.049 | 0.0058 | -0.106 | 8.367
-3.5 | 0.107 | 0.00544 | -0.106 | 19.728
-3 | 0.166 | 0.00538 | -0.106 | 30.938
-2.5 | 0.226 | 0.0053 | -0.107 | 42.578
-2 | 0.285 | 0.00462 | -0.107 | 61.644
-1.5 | 0.345 | 0.00452 | -0.108 | 76.31
-1 | 0.404 | 0.00448 | -0.108 | 90.083
-0.5 | 0.463 | 0.00453 | -0.108 | 102.058
0 | 0.522 | 0.00458 | -0.109 | 113.915
0.5 | 0.58 | 0.00467 | -0.109 | 124.37
1 | 0.637 | 0.00475 | -0.109 | 134.083
1.5 | 0.696 | 0.00489 | -0.11 | 142.334
2 | 0.753 | 0.00509 | -0.11 | 148.039
2.5 | 0.81 | 0.00547 | -0.11 | 148.164
3 | 0.866 | 0.00582 | -0.111 | 148.856
3.5 | 0.92 | 0.00645 | -0.111 | 142.629
4 | 0.973 | 0.00741 | -0.111 | 131.424
4.5 | 1.023 | 0.00769 | -0.112 | 133.092
5 | 1.07 | 0.00797 | -0.112 | 134.263
5.5 | 1.113 | 0.00824 | -0.112 | 135.088
6 | 1.151 | 0.00855 | -0.113 | 134.654
6.5 | 1.185 | 0.00809 | -0.113 | 146.463
7 | 1.214 | 0.00844 | -0.113 | 143.87
7.5 | 1.237 | 0.00879 | -0.113 | 140.751
8 | 1.251 | 0.00912 | -0.114 | 137.083
8.5 | 1.251 | 0.00943 | -0.114 | 132.635
9 | 1.242 | 0.00991 | -0.114 | 125.399
9.5 | 1.225 | 0.01368 | -0.114 | 89.515
10 | 1.199 | 0.01443 | -0.114 | 83.063
10.5 | 1.165 | 0.01529 | -0.114 | 76.185
11 | 1.121 | 0.01646 | -0.114 | 68.142
11.5 | 1.061 | 0.01861 | -0.112 | 57.036
12 | 0.933 | 0.03741 | -0.1 | 24.933
12.5 | 0.901 | 0.03442 | -0.103 | 26.168
13 | 0.782 | 0.07041 | -0.082 | 11.103

## 51. Re 8M Mach 0.25 (1)
BIGFOIL.COM POLAR EXPORT
NACA63-510
NACA63-510 |  |  |  | Cl Max: | 1.23 | at alpha= | 7.5 | deg
JavaFoil+Calcfoil stall+Eppler ext transition |  |  |  | L/D Max: | 149.84 | at alpha= | 3 | deg
Re: | 8000000 |  |  | Cd Min: | 0.0045 | at alpha= | -1 | deg
Mach: | 0.25 |  |  | Cl=0 at alpha= | -4.4167 | deg
|  |  |  | @ Cl=0.1, Cd= | 0.00549
|  |  |  | @ Cl=0.4, Cd= | 0.0045098
|  |  |  | @ Cl=0.6, Cd= | 0.08987
alpha (deg) | Cl | Cd | Cm | Cl/Cd
-13.5 | -0.262 | 0.09258 | -0.048 | -2.828
-13 | -0.304 | 0.08799 | -0.048 | -3.457
-12.5 | -0.339 | 0.08247 | -0.049 | -4.11
-12 | -0.361 | 0.07749 | -0.049 | -4.663
-11.5 | -0.377 | 0.07486 | -0.047 | -5.034
-11 | -0.386 | 0.06987 | -0.048 | -5.532
-10.5 | -0.389 | 0.06476 | -0.049 | -6.012
-10 | -0.386 | 0.05944 | -0.053 | -6.493
-9.5 | -0.377 | 0.05412 | -0.058 | -6.958
-9 | -0.36 | 0.05016 | -0.061 | -7.174
-8.5 | -0.411 | 0.00802 | -0.104 | -51.226
-8 | -0.376 | 0.00676 | -0.105 | -55.693
-7.5 | -0.335 | 0.00684 | -0.105 | -48.921
-7 | -0.288 | 0.00661 | -0.106 | -43.613
-6.5 | -0.237 | 0.00643 | -0.106 | -36.957
-6 | -0.184 | 0.00623 | -0.107 | -29.458
-5.5 | -0.127 | 0.00611 | -0.107 | -20.784
-5 | -0.069 | 0.00598 | -0.108 | -11.53
-4.5 | -0.01 | 0.00594 | -0.108 | -1.677
-4 | 0.05 | 0.00554 | -0.108 | 9.001
-3.5 | 0.11 | 0.00548 | -0.109 | 20.122
-3 | 0.171 | 0.00541 | -0.109 | 31.565
-2.5 | 0.232 | 0.00537 | -0.11 | 43.135
-2 | 0.293 | 0.00466 | -0.11 | 62.82
-1.5 | 0.354 | 0.00454 | -0.111 | 78.042
-1 | 0.415 | 0.0045 | -0.111 | 92.171
-0.5 | 0.475 | 0.00455 | -0.111 | 104.387
0 | 0.536 | 0.00461 | -0.112 | 116.155
0.5 | 0.596 | 0.00469 | -0.112 | 127.03
1 | 0.655 | 0.0048 | -0.112 | 136.318
1.5 | 0.715 | 0.00495 | -0.113 | 144.481
2 | 0.774 | 0.00518 | -0.113 | 149.301
2.5 | 0.832 | 0.00556 | -0.113 | 149.757
3 | 0.889 | 0.00593 | -0.114 | 149.84
3.5 | 0.944 | 0.00669 | -0.114 | 141.222
4 | 0.998 | 0.00757 | -0.114 | 131.944
4.5 | 1.048 | 0.00788 | -0.115 | 132.965
5 | 1.094 | 0.00819 | -0.115 | 133.487
5.5 | 1.134 | 0.00848 | -0.115 | 133.707
6 | 1.169 | 0.00805 | -0.116 | 145.232
6.5 | 1.198 | 0.0084 | -0.116 | 142.57
7 | 1.218 | 0.00878 | -0.116 | 138.817
7.5 | 1.23 | 0.00919 | -0.116 | 133.834
8 | 1.229 | 0.00961 | -0.117 | 127.967
8.5 | 1.207 | 0.01006 | -0.117 | 119.969
9 | 1.168 | 0.01396 | -0.117 | 83.684
9.5 | 1.115 | 0.01496 | -0.117 | 74.529
10 | 1.042 | 0.01633 | -0.117 | 63.833
10.5 | 0.792 | 0.0649 | -0.07 | 12.211
11 | 0.715 | 0.07047 | -0.067 | 10.148
11.5 | 0.63 | 0.07853 | -0.06 | 8.02
12 | 0.542 | 0.08451 | -0.058 | 6.412
12.5 | 0.449 | 0.08987 | -0.057 | 4.998

## 52. Re 8M Mach 0.50 (1)
BIGFOIL.COM POLAR EXPORT
NACA63-510
NACA63-510 |  |  |  | Cl Max: | 1.32 | at alpha= | 20 | deg
JavaFoil+Calcfoil stall+Eppler ext transition |  |  |  | L/D Max: | 155.463 | at alpha= | 2.5 | deg
Re: | 8000000 |  |  | Cd Min: | 0.00458 | at alpha= | -1 | deg
Mach: | 0.5 |  |  | Cl=0 at alpha= | -4.4167 | deg
|  |  |  | @ Cl=0.1, Cd= | 0.0056609
|  |  |  | @ Cl=0.4, Cd= | 0.0046365
|  |  |  | @ Cl=0.6, Cd= | 0.0047321
alpha (deg) | Cl | Cd | Cm | Cl/Cd
-20 | -0.843 | 0.15245 | -0.061 | -5.527
-19.5 | -0.814 | 0.14637 | -0.059 | -5.561
-19 | -0.787 | 0.14181 | -0.059 | -5.549
-18.5 | -0.76 | 0.13821 | -0.059 | -5.502
-18 | -0.735 | 0.13612 | -0.06 | -5.397
-17.5 | -0.708 | 0.12735 | -0.06 | -5.558
-17 | -0.68 | 0.12307 | -0.059 | -5.523
-16.5 | -0.653 | 0.11404 | -0.059 | -5.729
-16 | -0.628 | 0.10571 | -0.061 | -5.936
-15.5 | -0.602 | 0.09805 | -0.064 | -6.144
-15 | -0.572 | 0.10811 | -0.058 | -5.288
-14.5 | -0.545 | 0.09941 | -0.058 | -5.48
-14 | -0.519 | 0.09108 | -0.061 | -5.698
-13.5 | -0.494 | 0.08323 | -0.064 | -5.931
-13 | -0.468 | 0.07688 | -0.067 | -6.089
-12.5 | -0.45 | 0.06253 | -0.077 | -7.191
-12 | -0.409 | 0.08587 | -0.055 | -4.762
-11.5 | -0.382 | 0.07632 | -0.056 | -5.008
-11 | -0.356 | 0.06775 | -0.06 | -5.259
-10.5 | -0.331 | 0.06158 | -0.065 | -5.367
-10 | -0.306 | 0.05491 | -0.071 | -5.568
-9.5 | -0.321 | 0.0137 | -0.108 | -23.474
-9 | -0.247 | 0.05798 | -0.054 | -4.258
-8.5 | -0.22 | 0.05386 | -0.056 | -4.088
-8 | -0.194 | 0.04896 | -0.06 | -3.955
-7.5 | -0.168 | 0.04392 | -0.068 | -3.819
-7 | -0.139 | 0.04593 | -0.056 | -3.03
-6.5 | -0.188 | 0.04137 | -0.059 | -4.534
-6 | -0.192 | 0.00651 | -0.119 | -29.518
-5.5 | -0.136 | 0.00624 | -0.12 | -21.853
-5 | -0.075 | 0.00576 | -0.12 | -13.074
-4.5 | -0.011 | 0.0059 | -0.121 | -1.863
-4 | 0.055 | 0.00578 | -0.121 | 9.561
-3.5 | 0.123 | 0.0056 | -0.122 | 21.894
-3 | 0.19 | 0.00547 | -0.122 | 34.824
-2.5 | 0.259 | 0.0054 | -0.123 | 47.909
-2 | 0.327 | 0.00477 | -0.123 | 68.545
-1.5 | 0.396 | 0.00464 | -0.124 | 85.247
-1 | 0.464 | 0.00458 | -0.124 | 101.159
-0.5 | 0.531 | 0.00468 | -0.124 | 113.45
0 | 0.599 | 0.00473 | -0.125 | 126.645
0.5 | 0.667 | 0.00487 | -0.125 | 136.786
1 | 0.731 | 0.00499 | -0.126 | 146.634
1.5 | 0.798 | 0.00518 | -0.126 | 154.025
2 | 0.864 | 0.0056 | -0.126 | 154.171
2.5 | 0.927 | 0.00597 | -0.127 | 155.463
3 | 0.989 | 0.00668 | -0.127 | 148.152
3.5 | 1.047 | 0.00806 | -0.128 | 129.952
4 | 1.102 | 0.00846 | -0.128 | 130.219
4.5 | 1.145 | 0.00808 | -0.128 | 141.676
5 | 1.172 | 0.00847 | -0.129 | 138.274
5.5 | 1.17 | 0.00909 | -0.129 | 128.707
6 | 1.104 | 0.0097 | -0.129 | 113.726
6.5 | 0.717 | 0.01381 | -0.129 | 51.963
7 | 0.606 | 0.04874 | -0.064 | 12.427
7.5 | 0.78 | 0.01522 | -0.13 | 51.292
8 | 0.801 | 0.01725 | -0.128 | 46.409
8.5 | 0.685 | 0.05808 | -0.068 | 11.786
9 | 0.87 | 0.01777 | -0.13 | 48.97
9.5 | 0.889 | 0.02011 | -0.128 | 44.234
10 | 0.758 | 0.08085 | -0.059 | 9.376
10.5 | 0.954 | 0.02041 | -0.129 | 46.722
11 | 0.969 | 0.02372 | -0.127 | 40.862
11.5 | 0.854 | 0.07233 | -0.086 | 11.809
12 | 0.87 | 0.08398 | -0.078 | 10.356
12.5 | 0.915 | 0.07287 | -0.092 | 12.562
13 | 0.919 | 0.08985 | -0.077 | 10.229
13.5 | 0.951 | 0.09245 | -0.083 | 10.289
14 | 0.977 | 0.09922 | -0.084 | 9.848
14.5 | 0.991 | 0.10356 | -0.074 | 9.57
15 | 1.023 | 0.10685 | -0.081 | 9.571
15.5 | 1.058 | 0.10855 | -0.088 | 9.744
16 | 1.077 | 0.12039 | -0.084 | 8.947
16.5 | 1.096 | 0.11894 | -0.08 | 9.216
17 | 1.128 | 0.12274 | -0.085 | 9.19
17.5 | 1.171 | 0.11812 | -0.094 | 9.912
18 | 1.188 | 0.13152 | -0.091 | 9.03
18.5 | 1.198 | 0.13571 | -0.084 | 8.826
19 | 1.238 | 0.13305 | -0.092 | 9.301
19.5 | 1.289 | 0.12184 | -0.101 | 10.579
20 | 1.32 | 0.12364 | -0.102 | 10.673

## 53. Re 10M Mach 0.00 (1)
BIGFOIL.COM POLAR EXPORT
NACA63-510
NACA63-510 |  |  |  | Cl Max: | 1.256 | at alpha= | 8.5 | deg
JavaFoil+Calcfoil stall+Eppler ext transition |  |  |  | L/D Max: | 147.24 | at alpha= | 7.5 | deg
Re: | 10000000 |  |  | Cd Min: | 0.00453 | at alpha= | -1 | deg
Mach: | 0 |  |  | Cl=0 at alpha= | -4.4138 | deg
|  |  |  | @ Cl=0.1, Cd= | 0.0053527
|  |  |  | @ Cl=0.4, Cd= | 0.0045324
|  |  |  | @ Cl=0.6, Cd= | 0.0047244
alpha (deg) | Cl | Cd | Cm | Cl/Cd
-15 | -0.433 | 0.10356 | -0.046 | -4.185
-14.5 | -0.447 | 0.09881 | -0.046 | -4.521
-14 | -0.458 | 0.09415 | -0.046 | -4.868
-13.5 | -0.468 | 0.08848 | -0.047 | -5.289
-13 | -0.475 | 0.08332 | -0.048 | -5.698
-12.5 | -0.478 | 0.07818 | -0.049 | -6.108
-12 | -0.474 | 0.07334 | -0.05 | -6.458
-11.5 | -0.466 | 0.06848 | -0.052 | -6.805
-11 | -0.456 | 0.06326 | -0.055 | -7.207
-10.5 | -0.484 | 0.02617 | -0.085 | -18.506
-10 | -0.498 | 0.01111 | -0.095 | -44.824
-9.5 | -0.487 | 0.00819 | -0.099 | -59.478
-9 | -0.456 | 0.00699 | -0.1 | -65.291
-8.5 | -0.419 | 0.00697 | -0.101 | -60.149
-8 | -0.377 | 0.0067 | -0.101 | -56.328
-7.5 | -0.332 | 0.00644 | -0.102 | -51.633
-7 | -0.284 | 0.00633 | -0.102 | -44.872
-6.5 | -0.233 | 0.00621 | -0.103 | -37.457
-6 | -0.179 | 0.00608 | -0.103 | -29.469
-5.5 | -0.124 | 0.00595 | -0.104 | -20.776
-5 | -0.067 | 0.00584 | -0.104 | -11.49
-4.5 | -0.01 | 0.00579 | -0.105 | -1.672
-4 | 0.048 | 0.00567 | -0.105 | 8.523
-3.5 | 0.107 | 0.00531 | -0.105 | 20.107
-3 | 0.166 | 0.00525 | -0.106 | 31.516
-2.5 | 0.224 | 0.00522 | -0.106 | 43.005
-2 | 0.283 | 0.00468 | -0.107 | 60.515
-1.5 | 0.343 | 0.0046 | -0.107 | 74.477
-1 | 0.402 | 0.00453 | -0.107 | 88.716
-0.5 | 0.46 | 0.00453 | -0.108 | 101.688
0 | 0.519 | 0.00458 | -0.108 | 113.27
0.5 | 0.577 | 0.00468 | -0.108 | 123.457
1 | 0.634 | 0.00479 | -0.109 | 132.375
1.5 | 0.692 | 0.00501 | -0.109 | 138.251
2 | 0.75 | 0.00528 | -0.11 | 141.871
2.5 | 0.806 | 0.00555 | -0.11 | 145.278
3 | 0.861 | 0.00595 | -0.11 | 144.77
3.5 | 0.916 | 0.0065 | -0.111 | 140.985
4 | 0.969 | 0.00718 | -0.111 | 135.011
4.5 | 1.019 | 0.00747 | -0.111 | 136.409
5 | 1.065 | 0.00769 | -0.111 | 138.455
5.5 | 1.108 | 0.00793 | -0.112 | 139.81
6 | 1.148 | 0.00822 | -0.112 | 139.622
6.5 | 1.182 | 0.00853 | -0.112 | 138.577
7 | 1.212 | 0.00893 | -0.113 | 135.743
7.5 | 1.236 | 0.0084 | -0.113 | 147.24
8 | 1.253 | 0.00871 | -0.113 | 143.851
8.5 | 1.256 | 0.00904 | -0.113 | 138.902
9 | 1.251 | 0.00943 | -0.113 | 132.679
9.5 | 1.238 | 0.00982 | -0.114 | 126.028
10 | 1.217 | 0.01365 | -0.114 | 89.149
10.5 | 1.189 | 0.0143 | -0.114 | 83.096
11 | 1.153 | 0.01543 | -0.114 | 74.747
11.5 | 1.109 | 0.01668 | -0.113 | 66.49
12 | 1.052 | 0.01882 | -0.112 | 55.893
12.5 | 0.997 | 0.02095 | -0.111 | 47.62
13 | 0.938 | 0.02458 | -0.109 | 38.157
13.5 | 0.764 | 0.08891 | -0.066 | 8.59

## 54. Re 10M Mach 0.10 (1)
BIGFOIL.COM POLAR EXPORT
NACA63-510
NACA63-510 |  |  |  | Cl Max: | 1.251 | at alpha= | 8 | deg
JavaFoil+Calcfoil stall+Eppler ext transition |  |  |  | L/D Max: | 145.73 | at alpha= | 7.5 | deg
Re: | 10000000 |  |  | Cd Min: | 0.00451 | at alpha= | -1 | deg
Mach: | 0.1 |  |  | Cl=0 at alpha= | -4.4153 | deg
|  |  |  | @ Cl=0.1, Cd= | 0.0054047
|  |  |  | @ Cl=0.4, Cd= | 0.0045154
|  |  |  | @ Cl=0.6, Cd= | 0.0047321
alpha (deg) | Cl | Cd | Cm | Cl/Cd
-14.5 | -0.42 | 0.09964 | -0.047 | -4.217
-14 | -0.435 | 0.09464 | -0.047 | -4.597
-13.5 | -0.448 | 0.08883 | -0.047 | -5.041
-13 | -0.458 | 0.08418 | -0.048 | -5.436
-12.5 | -0.463 | 0.07947 | -0.048 | -5.831
-12 | -0.462 | 0.07431 | -0.049 | -6.214
-11.5 | -0.457 | 0.06943 | -0.051 | -6.577
-11 | -0.448 | 0.06457 | -0.053 | -6.939
-10.5 | -0.436 | 0.05917 | -0.057 | -7.374
-10 | -0.469 | 0.02009 | -0.089 | -23.344
-9.5 | -0.481 | 0.00853 | -0.099 | -56.334
-9 | -0.455 | 0.00707 | -0.101 | -64.348
-8.5 | -0.419 | 0.007 | -0.102 | -59.812
-8 | -0.378 | 0.00668 | -0.102 | -56.574
-7.5 | -0.333 | 0.00648 | -0.102 | -51.346
-7 | -0.285 | 0.0063 | -0.103 | -45.154
-6.5 | -0.233 | 0.00619 | -0.103 | -37.728
-6 | -0.18 | 0.00606 | -0.104 | -29.647
-5.5 | -0.124 | 0.00593 | -0.104 | -20.949
-5 | -0.067 | 0.00589 | -0.105 | -11.439
-4.5 | -0.01 | 0.00577 | -0.105 | -1.686
-4 | 0.049 | 0.00573 | -0.106 | 8.48
-3.5 | 0.107 | 0.00536 | -0.106 | 20.003
-3 | 0.166 | 0.00529 | -0.106 | 31.452
-2.5 | 0.226 | 0.00522 | -0.107 | 43.218
-2 | 0.285 | 0.0047 | -0.107 | 60.572
-1.5 | 0.345 | 0.00459 | -0.108 | 75.103
-1 | 0.404 | 0.00451 | -0.108 | 89.43
-0.5 | 0.463 | 0.00455 | -0.108 | 101.707
0 | 0.522 | 0.0046 | -0.109 | 113.468
0.5 | 0.58 | 0.00469 | -0.109 | 123.718
1 | 0.637 | 0.00481 | -0.109 | 132.648
1.5 | 0.696 | 0.00504 | -0.11 | 138.145
2 | 0.753 | 0.00531 | -0.11 | 141.983
2.5 | 0.81 | 0.00558 | -0.11 | 145.279
3 | 0.866 | 0.006 | -0.111 | 144.249
3.5 | 0.92 | 0.00653 | -0.111 | 141.028
4 | 0.973 | 0.00721 | -0.111 | 135.096
4.5 | 1.023 | 0.00746 | -0.112 | 137.224
5 | 1.07 | 0.0077 | -0.112 | 138.844
5.5 | 1.113 | 0.00799 | -0.112 | 139.275
6 | 1.151 | 0.00826 | -0.113 | 139.321
6.5 | 1.185 | 0.00861 | -0.113 | 137.687
7 | 1.214 | 0.00901 | -0.113 | 134.683
7.5 | 1.237 | 0.00849 | -0.113 | 145.73
8 | 1.251 | 0.00881 | -0.114 | 142.049
8.5 | 1.251 | 0.00914 | -0.114 | 136.937
9 | 1.243 | 0.00954 | -0.114 | 130.253
9.5 | 1.225 | 0.00998 | -0.114 | 122.788
10 | 1.199 | 0.01391 | -0.114 | 86.195
10.5 | 1.166 | 0.01458 | -0.114 | 79.925
11 | 1.123 | 0.01583 | -0.114 | 70.981
11.5 | 1.068 | 0.01749 | -0.113 | 61.1
12 | 0.988 | 0.02284 | -0.109 | 43.245
12.5 | 0.947 | 0.0222 | -0.11 | 42.666
13 | 0.85 | 0.03666 | -0.103 | 23.176

## 55. Re 10M Mach 0.25 (1)
BIGFOIL.COM POLAR EXPORT
NACA63-510
NACA63-510 |  |  |  | Cl Max: | 1.23 | at alpha= | 7.5 | deg
JavaFoil+Calcfoil stall+Eppler ext transition |  |  |  | L/D Max: | 147.431 | at alpha= | 6.5 | deg
Re: | 10000000 |  |  | Cd Min: | 0.00453 | at alpha= | -1 | deg
Mach: | 0.25 |  |  | Cl=0 at alpha= | -4.4167 | deg
|  |  |  | @ Cl=0.1, Cd= | 0.00546
|  |  |  | @ Cl=0.4, Cd= | 0.004557
|  |  |  | @ Cl=0.6, Cd= | 0.08945
alpha (deg) | Cl | Cd | Cm | Cl/Cd
-13.5 | -0.262 | 0.09209 | -0.048 | -2.845
-13 | -0.304 | 0.08666 | -0.048 | -3.511
-12.5 | -0.339 | 0.08133 | -0.049 | -4.169
-12 | -0.361 | 0.07614 | -0.049 | -4.747
-11.5 | -0.377 | 0.07368 | -0.048 | -5.117
-11 | -0.387 | 0.06861 | -0.05 | -5.639
-10.5 | -0.39 | 0.06446 | -0.05 | -6.044
-10 | -0.387 | 0.05858 | -0.055 | -6.6
-9.5 | -0.378 | 0.0521 | -0.062 | -7.263
-9 | -0.368 | 0.04231 | -0.072 | -8.698
-8.5 | -0.412 | 0.00775 | -0.104 | -53.156
-8 | -0.376 | 0.00693 | -0.105 | -54.277
-7.5 | -0.335 | 0.00662 | -0.105 | -50.559
-7 | -0.288 | 0.00647 | -0.106 | -44.554
-6.5 | -0.237 | 0.00628 | -0.106 | -37.842
-6 | -0.184 | 0.00616 | -0.107 | -29.807
-5.5 | -0.127 | 0.00603 | -0.107 | -21.055
-5 | -0.069 | 0.00591 | -0.108 | -11.664
-4.5 | -0.01 | 0.00579 | -0.108 | -1.72
-4 | 0.05 | 0.00576 | -0.109 | 8.65
-3.5 | 0.11 | 0.0054 | -0.109 | 20.421
-3 | 0.171 | 0.00532 | -0.109 | 32.143
-2.5 | 0.232 | 0.00523 | -0.11 | 44.332
-2 | 0.293 | 0.00471 | -0.11 | 62.15
-1.5 | 0.354 | 0.00464 | -0.111 | 76.367
-1 | 0.415 | 0.00453 | -0.111 | 91.548
-0.5 | 0.475 | 0.00457 | -0.111 | 104.078
0 | 0.536 | 0.00463 | -0.112 | 115.76
0.5 | 0.596 | 0.00472 | -0.112 | 126.24
1 | 0.655 | 0.00486 | -0.112 | 134.855
1.5 | 0.715 | 0.0051 | -0.113 | 140.079
2 | 0.774 | 0.00537 | -0.113 | 144.03
2.5 | 0.832 | 0.00566 | -0.113 | 146.868
3 | 0.889 | 0.00614 | -0.114 | 144.887
3.5 | 0.944 | 0.00706 | -0.114 | 133.785
4 | 0.998 | 0.00736 | -0.114 | 135.701
4.5 | 1.048 | 0.00765 | -0.115 | 137.045
5 | 1.094 | 0.00792 | -0.115 | 138.056
5.5 | 1.134 | 0.00822 | -0.115 | 138.056
6 | 1.17 | 0.00856 | -0.116 | 136.591
6.5 | 1.198 | 0.00812 | -0.116 | 147.431
7 | 1.219 | 0.00848 | -0.116 | 143.707
7.5 | 1.23 | 0.00887 | -0.116 | 138.672
8 | 1.229 | 0.00926 | -0.117 | 132.799
8.5 | 1.207 | 0.00969 | -0.117 | 124.545
9 | 1.169 | 0.01345 | -0.117 | 86.9
9.5 | 1.115 | 0.01438 | -0.117 | 77.544
10 | 1.045 | 0.01566 | -0.117 | 66.752
10.5 | 0.939 | 0.0191 | -0.114 | 49.154
11 | 0.721 | 0.06642 | -0.073 | 10.858
11.5 | 0.63 | 0.07758 | -0.061 | 8.127
12 | 0.542 | 0.08343 | -0.06 | 6.502
12.5 | 0.449 | 0.08945 | -0.058 | 5.024

## 56. Re 10M Mach 0.50 (1)
BIGFOIL.COM POLAR EXPORT
NACA63-510
NACA63-510 |  |  |  | Cl Max: | 1.294 | at alpha= | 20 | deg
JavaFoil+Calcfoil stall+Eppler ext transition |  |  |  | L/D Max: | 152.162 | at alpha= | 2.5 | deg
Re: | 10000000 |  |  | Cd Min: | 0.00463 | at alpha= | -1 | deg
Mach: | 0.5 |  |  | Cl=0 at alpha= | -4.4167 | deg
|  |  |  | @ Cl=0.1, Cd= | 0.0055338
|  |  |  | @ Cl=0.4, Cd= | 0.0047335
|  |  |  | @ Cl=0.6, Cd= | 0.0047224
alpha (deg) | Cl | Cd | Cm | Cl/Cd
-20 | -0.843 | 0.149 | -0.061 | -5.661
-19.5 | -0.816 | 0.14497 | -0.061 | -5.626
-19 | -0.788 | 0.13831 | -0.059 | -5.695
-18.5 | -0.761 | 0.13085 | -0.06 | -5.819
-18 | -0.735 | 0.13354 | -0.061 | -5.506
-17.5 | -0.709 | 0.12611 | -0.061 | -5.62
-17 | -0.68 | 0.12002 | -0.06 | -5.669
-16.5 | -0.654 | 0.11237 | -0.061 | -5.821
-16 | -0.63 | 0.10241 | -0.064 | -6.148
-15.5 | -0.606 | 0.09312 | -0.068 | -6.512
-15 | -0.572 | 0.10592 | -0.059 | -5.402
-14.5 | -0.545 | 0.09853 | -0.059 | -5.535
-14 | -0.52 | 0.08925 | -0.063 | -5.828
-13.5 | -0.496 | 0.08004 | -0.068 | -6.198
-13 | -0.472 | 0.07181 | -0.072 | -6.573
-12.5 | -0.477 | 0.0368 | -0.094 | -12.969
-12 | -0.409 | 0.08446 | -0.056 | -4.842
-11.5 | -0.383 | 0.07507 | -0.058 | -5.096
-11 | -0.357 | 0.06727 | -0.062 | -5.301
-10.5 | -0.332 | 0.05966 | -0.068 | -5.563
-10 | -0.311 | 0.04839 | -0.08 | -6.425
-9.5 | -0.326 | 0.01159 | -0.11 | -28.149
-9 | -0.247 | 0.05806 | -0.055 | -4.255
-8.5 | -0.22 | 0.05328 | -0.057 | -4.133
-8 | -0.194 | 0.04815 | -0.062 | -4.029
-7.5 | -0.17 | 0.03953 | -0.077 | -4.306
-7 | -0.139 | 0.0459 | -0.056 | -3.032
-6.5 | -0.189 | 0.03912 | -0.069 | -4.834
-6 | -0.192 | 0.00631 | -0.119 | -30.465
-5.5 | -0.136 | 0.00614 | -0.12 | -22.21
-5 | -0.075 | 0.00593 | -0.12 | -12.7
-4.5 | -0.011 | 0.00573 | -0.121 | -1.917
-4 | 0.055 | 0.0056 | -0.121 | 9.86
-3.5 | 0.123 | 0.0055 | -0.122 | 22.271
-3 | 0.19 | 0.00541 | -0.122 | 35.206
-2.5 | 0.259 | 0.00535 | -0.123 | 48.348
-2 | 0.327 | 0.00484 | -0.123 | 67.533
-1.5 | 0.396 | 0.00474 | -0.124 | 83.484
-1 | 0.464 | 0.00463 | -0.124 | 100.12
-0.5 | 0.531 | 0.00468 | -0.124 | 113.589
0 | 0.599 | 0.00472 | -0.125 | 126.865
0.5 | 0.667 | 0.00488 | -0.125 | 136.701
1 | 0.731 | 0.00503 | -0.126 | 145.498
1.5 | 0.798 | 0.00539 | -0.126 | 148.104
2 | 0.864 | 0.0057 | -0.126 | 151.38
2.5 | 0.927 | 0.0061 | -0.127 | 152.162
3 | 0.989 | 0.00689 | -0.127 | 143.543
3.5 | 1.047 | 0.00782 | -0.128 | 134.021
4 | 1.102 | 0.00819 | -0.128 | 134.528
4.5 | 1.145 | 0.00782 | -0.128 | 146.394
5 | 1.172 | 0.0082 | -0.129 | 142.97
5.5 | 1.171 | 0.00879 | -0.129 | 133.244
6 | 1.104 | 0.00939 | -0.129 | 117.552
6.5 | 0.717 | 0.01333 | -0.129 | 53.823
7 | 0.607 | 0.04739 | -0.068 | 12.815
7.5 | 0.781 | 0.01459 | -0.13 | 53.509
8 | 0.808 | 0.01631 | -0.129 | 49.54
8.5 | 0.687 | 0.0567 | -0.071 | 12.108
9 | 0.872 | 0.01705 | -0.13 | 51.138
9.5 | 0.894 | 0.01909 | -0.129 | 46.834
10 | 0.759 | 0.07941 | -0.061 | 9.553
10.5 | 0.957 | 0.01949 | -0.13 | 49.093
11 | 0.976 | 0.02218 | -0.128 | 44.011
11.5 | 0.958 | 0.03353 | -0.12 | 28.57
12 | 0.876 | 0.07986 | -0.083 | 10.965
12.5 | 1.039 | 0.02917 | -0.125 | 35.626
13 | 0.931 | 0.08263 | -0.087 | 11.269
13.5 | 0.969 | 0.08242 | -0.094 | 11.753
14 | 0.983 | 0.09505 | -0.087 | 10.339
14.5 | 0.994 | 0.10076 | -0.077 | 9.867
15 | 1.033 | 0.09943 | -0.088 | 10.394
15.5 | 1.072 | 0.09898 | -0.094 | 10.826
16 | 1.08 | 0.11638 | -0.086 | 9.284
16.5 | 1.104 | 0.11256 | -0.086 | 9.812
17 | 1.144 | 0.11145 | -0.093 | 10.261
17.5 | 1.193 | 0.10269 | -0.102 | 11.617
18 | 1.201 | 0.11959 | -0.096 | 10.044
18.5 | 1.203 | 0.14101 | -0.087 | 8.532
19 | 1.236 | 0.14101 | -0.091 | 8.764
19.5 | 1.271 | 0.13917 | -0.095 | 9.131
20 | 1.294 | 0.14751 | -0.095 | 8.773

## 57. Re 12M Mach 0.00 (1)
BIGFOIL.COM POLAR EXPORT
NACA63-510
NACA63-510 |  |  |  | Cl Max: | 1.256 | at alpha= | 8.5 | deg
JavaFoil+Calcfoil stall+Eppler ext transition |  |  |  | L/D Max: | 150.951 | at alpha= | 7.5 | deg
Re: | 12000000 |  |  | Cd Min: | 0.00455 | at alpha= | -0.5 | deg
Mach: | 0 |  |  | Cl=0 at alpha= | -4.4138 | deg
|  |  |  | @ Cl=0.1, Cd= | 0.0055648
|  |  |  | @ Cl=0.4, Cd= | 0.0045917
|  |  |  | @ Cl=0.6, Cd= | 0.0048026
alpha (deg) | Cl | Cd | Cm | Cl/Cd
-15 | -0.434 | 0.10266 | -0.047 | -4.223
-14.5 | -0.447 | 0.09778 | -0.047 | -4.57
-14 | -0.459 | 0.09385 | -0.047 | -4.885
-13.5 | -0.468 | 0.08747 | -0.048 | -5.351
-13 | -0.475 | 0.0828 | -0.049 | -5.736
-12.5 | -0.478 | 0.07767 | -0.05 | -6.152
-12 | -0.474 | 0.07239 | -0.051 | -6.548
-11.5 | -0.467 | 0.06758 | -0.053 | -6.906
-11 | -0.457 | 0.06235 | -0.056 | -7.324
-10.5 | -0.447 | 0.05305 | -0.065 | -8.435
-10 | -0.507 | 0.00928 | -0.097 | -54.611
-9.5 | -0.488 | 0.00797 | -0.1 | -61.266
-9 | -0.457 | 0.00682 | -0.101 | -66.972
-8.5 | -0.419 | 0.00679 | -0.101 | -61.727
-8 | -0.377 | 0.00658 | -0.101 | -57.34
-7.5 | -0.332 | 0.00638 | -0.102 | -52.044
-7 | -0.284 | 0.0062 | -0.102 | -45.797
-6.5 | -0.233 | 0.00608 | -0.103 | -38.274
-6 | -0.179 | 0.00593 | -0.103 | -30.176
-5.5 | -0.124 | 0.00582 | -0.104 | -21.227
-5 | -0.067 | 0.00577 | -0.104 | -11.62
-4.5 | -0.01 | 0.00572 | -0.105 | -1.692
-4 | 0.048 | 0.0056 | -0.105 | 8.635
-3.5 | 0.107 | 0.00556 | -0.105 | 19.216
-3 | 0.166 | 0.00518 | -0.106 | 31.928
-2.5 | 0.224 | 0.00512 | -0.106 | 43.871
-2 | 0.283 | 0.00474 | -0.107 | 59.759
-1.5 | 0.343 | 0.00464 | -0.107 | 73.871
-1 | 0.402 | 0.00459 | -0.107 | 87.462
-0.5 | 0.46 | 0.00455 | -0.108 | 101.128
0 | 0.519 | 0.00461 | -0.108 | 112.455
0.5 | 0.577 | 0.00473 | -0.108 | 122.188
1 | 0.634 | 0.00491 | -0.109 | 129.087
1.5 | 0.692 | 0.00514 | -0.109 | 134.777
2 | 0.75 | 0.00535 | -0.11 | 140.169
2.5 | 0.806 | 0.00562 | -0.11 | 143.374
3 | 0.862 | 0.00608 | -0.11 | 141.791
3.5 | 0.916 | 0.00676 | -0.111 | 135.545
4 | 0.969 | 0.00701 | -0.111 | 138.187
4.5 | 1.019 | 0.00729 | -0.111 | 139.767
5 | 1.065 | 0.00751 | -0.111 | 141.905
5.5 | 1.108 | 0.00775 | -0.112 | 143.104
6 | 1.148 | 0.00803 | -0.112 | 143.009
6.5 | 1.182 | 0.0083 | -0.112 | 142.42
7 | 1.212 | 0.00869 | -0.113 | 139.52
7.5 | 1.236 | 0.00819 | -0.113 | 150.951
8 | 1.253 | 0.00848 | -0.113 | 147.645
8.5 | 1.256 | 0.0088 | -0.113 | 142.648
9 | 1.251 | 0.00917 | -0.113 | 136.331
9.5 | 1.238 | 0.00958 | -0.114 | 129.184
10 | 1.217 | 0.01 | -0.114 | 121.674
10.5 | 1.189 | 0.01387 | -0.114 | 85.731
11 | 1.154 | 0.01495 | -0.114 | 77.172
11.5 | 1.111 | 0.01611 | -0.114 | 68.982
12 | 1.057 | 0.01788 | -0.113 | 59.122
12.5 | 1.012 | 0.01851 | -0.113 | 54.67
13 | 0.949 | 0.02181 | -0.11 | 43.529
13.5 | 0.767 | 0.08589 | -0.07 | 8.932

## 58. Re 12M Mach 0.10 (1)
BIGFOIL.COM POLAR EXPORT
NACA63-510
NACA63-510 |  |  |  | Cl Max: | 1.251 | at alpha= | 8 | deg
JavaFoil+Calcfoil stall+Eppler ext transition |  |  |  | L/D Max: | 149.448 | at alpha= | 7.5 | deg
Re: | 12000000 |  |  | Cd Min: | 0.00456 | at alpha= | -0.5 | deg
Mach: | 0.1 |  |  | Cl=0 at alpha= | -4.4153 | deg
|  |  |  | @ Cl=0.1, Cd= | 0.0053334
|  |  |  | @ Cl=0.4, Cd= | 0.0046034
|  |  |  | @ Cl=0.6, Cd= | 0.0048102
alpha (deg) | Cl | Cd | Cm | Cl/Cd
-15 | -0.404 | 0.10276 | -0.047 | -3.93
-14.5 | -0.42 | 0.09878 | -0.047 | -4.256
-14 | -0.435 | 0.09406 | -0.047 | -4.626
-13.5 | -0.448 | 0.08845 | -0.048 | -5.064
-13 | -0.458 | 0.08367 | -0.048 | -5.472
-12.5 | -0.464 | 0.07869 | -0.049 | -5.89
-12 | -0.462 | 0.07354 | -0.051 | -6.286
-11.5 | -0.457 | 0.06839 | -0.053 | -6.688
-11 | -0.449 | 0.06375 | -0.055 | -7.039
-10.5 | -0.438 | 0.05696 | -0.06 | -7.697
-10 | -0.486 | 0.01319 | -0.094 | -36.859
-9.5 | -0.484 | 0.00812 | -0.1 | -59.609
-9 | -0.455 | 0.00693 | -0.101 | -65.693
-8.5 | -0.419 | 0.00692 | -0.102 | -60.521
-8 | -0.378 | 0.00656 | -0.102 | -57.613
-7.5 | -0.333 | 0.00636 | -0.102 | -52.349
-7 | -0.285 | 0.00624 | -0.103 | -45.603
-6.5 | -0.233 | 0.00612 | -0.103 | -38.147
-6 | -0.18 | 0.00599 | -0.104 | -29.992
-5.5 | -0.124 | 0.00587 | -0.104 | -21.141
-5 | -0.067 | 0.00575 | -0.105 | -11.723
-4.5 | -0.01 | 0.0057 | -0.105 | -1.706
-4 | 0.049 | 0.00565 | -0.106 | 8.595
-3.5 | 0.107 | 0.00529 | -0.106 | 20.29
-3 | 0.166 | 0.00522 | -0.106 | 31.862
-2.5 | 0.226 | 0.00513 | -0.107 | 43.931
-2 | 0.285 | 0.00476 | -0.107 | 59.789
-1.5 | 0.345 | 0.00465 | -0.108 | 74.034
-1 | 0.404 | 0.0046 | -0.108 | 87.672
-0.5 | 0.463 | 0.00456 | -0.108 | 101.356
0 | 0.522 | 0.00463 | -0.109 | 112.697
0.5 | 0.58 | 0.00474 | -0.109 | 122.459
1 | 0.637 | 0.00494 | -0.109 | 129.035
1.5 | 0.696 | 0.00516 | -0.11 | 134.933
2 | 0.753 | 0.00537 | -0.11 | 140.342
2.5 | 0.81 | 0.00567 | -0.11 | 142.94
3 | 0.866 | 0.00611 | -0.111 | 141.659
3.5 | 0.92 | 0.00678 | -0.111 | 135.683
4 | 0.973 | 0.00704 | -0.111 | 138.275
4.5 | 1.023 | 0.0073 | -0.112 | 140.097
5 | 1.07 | 0.00752 | -0.112 | 142.298
5.5 | 1.113 | 0.00778 | -0.112 | 142.965
6 | 1.151 | 0.00807 | -0.113 | 142.705
6.5 | 1.185 | 0.00838 | -0.113 | 141.507
7 | 1.214 | 0.00877 | -0.113 | 138.435
7.5 | 1.237 | 0.00828 | -0.113 | 149.448
8 | 1.251 | 0.00854 | -0.114 | 146.464
8.5 | 1.251 | 0.00887 | -0.114 | 141.068
9 | 1.243 | 0.00932 | -0.114 | 133.334
9.5 | 1.225 | 0.00971 | -0.114 | 126.141
10 | 1.2 | 0.01347 | -0.114 | 89.069
10.5 | 1.166 | 0.01418 | -0.115 | 82.229
11 | 1.125 | 0.01532 | -0.114 | 73.42
11.5 | 1.073 | 0.01672 | -0.114 | 64.178
12 | 0.995 | 0.02119 | -0.11 | 46.951
12.5 | 0.957 | 0.02016 | -0.112 | 47.449
13 | 0.879 | 0.02678 | -0.108 | 32.826

## 59. Re 12M Mach 0.25 (1)
BIGFOIL.COM POLAR EXPORT
NACA63-510
NACA63-510 |  |  |  | Cl Max: | 1.23 | at alpha= | 7.5 | deg
JavaFoil+Calcfoil stall+Eppler ext transition |  |  |  | L/D Max: | 151.32 | at alpha= | 6.5 | deg
Re: | 12000000 |  |  | Cd Min: | 0.00459 | at alpha= | -0.5 | deg
Mach: | 0.25 |  |  | Cl=0 at alpha= | -4.4167 | deg
|  |  |  | @ Cl=0.1, Cd= | 0.0053717
|  |  |  | @ Cl=0.4, Cd= | 0.0046323
|  |  |  | @ Cl=0.6, Cd= | 0.08762
alpha (deg) | Cl | Cd | Cm | Cl/Cd
-14 | -0.213 | 0.09671 | -0.049 | -2.204
-13.5 | -0.262 | 0.0911 | -0.049 | -2.877
-13 | -0.304 | 0.08597 | -0.049 | -3.541
-12.5 | -0.339 | 0.08095 | -0.049 | -4.189
-12 | -0.361 | 0.07613 | -0.05 | -4.748
-11.5 | -0.377 | 0.07312 | -0.049 | -5.159
-11 | -0.387 | 0.06722 | -0.051 | -5.759
-10.5 | -0.39 | 0.0635 | -0.051 | -6.138
-10 | -0.387 | 0.05772 | -0.056 | -6.708
-9.5 | -0.383 | 0.04786 | -0.068 | -7.997
-9 | -0.424 | 0.01041 | -0.099 | -40.739
-8.5 | -0.412 | 0.00687 | -0.104 | -59.932
-8 | -0.376 | 0.00681 | -0.105 | -55.277
-7.5 | -0.335 | 0.00657 | -0.105 | -50.985
-7 | -0.288 | 0.00632 | -0.106 | -45.573
-6.5 | -0.237 | 0.00621 | -0.106 | -38.257
-6 | -0.184 | 0.00601 | -0.107 | -30.552
-5.5 | -0.127 | 0.00596 | -0.107 | -21.285
-5 | -0.069 | 0.00584 | -0.108 | -11.817
-4.5 | -0.01 | 0.00572 | -0.108 | -1.742
-4 | 0.05 | 0.00568 | -0.109 | 8.768
-3.5 | 0.11 | 0.00531 | -0.109 | 20.74
-3 | 0.171 | 0.00525 | -0.109 | 32.57
-2.5 | 0.232 | 0.00517 | -0.11 | 44.792
-2 | 0.293 | 0.00481 | -0.11 | 60.839
-1.5 | 0.354 | 0.00467 | -0.111 | 75.862
-1 | 0.415 | 0.00462 | -0.111 | 89.74
-0.5 | 0.475 | 0.00459 | -0.111 | 103.649
0 | 0.536 | 0.00466 | -0.112 | 115.079
0.5 | 0.596 | 0.00477 | -0.112 | 125.062
1 | 0.655 | 0.00498 | -0.112 | 131.389
1.5 | 0.715 | 0.00522 | -0.113 | 136.91
2 | 0.774 | 0.00545 | -0.113 | 142.025
2.5 | 0.832 | 0.00573 | -0.113 | 145.112
3 | 0.889 | 0.00622 | -0.114 | 142.879
3.5 | 0.944 | 0.00697 | -0.114 | 135.568
4 | 0.998 | 0.00719 | -0.114 | 138.93
4.5 | 1.048 | 0.00746 | -0.115 | 140.558
5 | 1.094 | 0.00773 | -0.115 | 141.445
5.5 | 1.134 | 0.00804 | -0.115 | 141.068
6 | 1.17 | 0.00835 | -0.116 | 140.043
6.5 | 1.198 | 0.00792 | -0.116 | 151.32
7 | 1.219 | 0.00827 | -0.116 | 147.328
7.5 | 1.23 | 0.00866 | -0.116 | 142.028
8 | 1.229 | 0.00903 | -0.117 | 136.105
8.5 | 1.207 | 0.00945 | -0.117 | 127.681
9 | 1.169 | 0.00997 | -0.117 | 117.296
9.5 | 1.116 | 0.01394 | -0.117 | 80.068
10 | 1.045 | 0.01534 | -0.117 | 68.125
10.5 | 0.95 | 0.0175 | -0.115 | 54.268
11 | 0.737 | 0.05759 | -0.084 | 12.798
11.5 | 0.631 | 0.07649 | -0.063 | 8.253
12 | 0.543 | 0.08214 | -0.061 | 6.611
12.5 | 0.45 | 0.08762 | -0.06 | 5.133

## 60. Re 12M Mach 0.50 (1)
BIGFOIL.COM POLAR EXPORT
NACA63-510
NACA63-510 |  |  |  | Cl Max: | 1.282 | at alpha= | 20 | deg
JavaFoil+Calcfoil stall+Eppler ext transition |  |  |  | L/D Max: | 148.804 | at alpha= | 2 | deg
Re: | 12000000 |  |  | Cd Min: | 0.00467 | at alpha= | -0.5 | deg
Mach: | 0.5 |  |  | Cl=0 at alpha= | -4.4167 | deg
|  |  |  | @ Cl=0.1, Cd= | 0.0054338
|  |  |  | @ Cl=0.4, Cd= | 0.0047459
|  |  |  | @ Cl=0.6, Cd= | 0.0047427
alpha (deg) | Cl | Cd | Cm | Cl/Cd
-20 | -0.845 | 0.14615 | -0.062 | -5.78
-19.5 | -0.816 | 0.14166 | -0.061 | -5.763
-19 | -0.789 | 0.13643 | -0.061 | -5.782
-18.5 | -0.763 | 0.12733 | -0.061 | -5.989
-18 | -0.736 | 0.13236 | -0.061 | -5.558
-17.5 | -0.71 | 0.12197 | -0.062 | -5.819
-17 | -0.681 | 0.11871 | -0.061 | -5.74
-16.5 | -0.656 | 0.10984 | -0.063 | -5.97
-16 | -0.632 | 0.09934 | -0.067 | -6.365
-15.5 | -0.612 | 0.08663 | -0.073 | -7.062
-15 | -0.572 | 0.10509 | -0.06 | -5.447
-14.5 | -0.546 | 0.09732 | -0.061 | -5.61
-14 | -0.521 | 0.08733 | -0.065 | -5.97
-13.5 | -0.498 | 0.07693 | -0.07 | -6.478
-13 | -0.477 | 0.06564 | -0.077 | -7.273
-12.5 | -0.492 | 0.02622 | -0.1 | -18.771
-12 | -0.409 | 0.08247 | -0.056 | -4.959
-11.5 | -0.383 | 0.0734 | -0.059 | -5.215
-11 | -0.357 | 0.06593 | -0.063 | -5.419
-10.5 | -0.334 | 0.05674 | -0.072 | -5.885
-10 | -0.337 | 0.02363 | -0.1 | -14.249
-9.5 | -0.329 | 0.01057 | -0.111 | -31.09
-9 | -0.247 | 0.05707 | -0.056 | -4.33
-8.5 | -0.22 | 0.05292 | -0.057 | -4.163
-8 | -0.194 | 0.04715 | -0.065 | -4.125
-7.5 | -0.198 | 0.00997 | -0.113 | -19.858
-7 | -0.139 | 0.04538 | -0.056 | -3.067
-6.5 | -0.232 | 0.00736 | -0.118 | -31.479
-6 | -0.192 | 0.00622 | -0.119 | -30.888
-5.5 | -0.136 | 0.00606 | -0.12 | -22.516
-5 | -0.075 | 0.00613 | -0.12 | -12.288
-4.5 | -0.011 | 0.00564 | -0.121 | -1.948
-4 | 0.055 | 0.0055 | -0.121 | 10.038
-3.5 | 0.123 | 0.0054 | -0.122 | 22.677
-3 | 0.19 | 0.00532 | -0.122 | 35.805
-2.5 | 0.259 | 0.00524 | -0.123 | 49.355
-2 | 0.327 | 0.00518 | -0.123 | 63.103
-1.5 | 0.396 | 0.00475 | -0.124 | 83.284
-1 | 0.464 | 0.00468 | -0.124 | 99.154
-0.5 | 0.531 | 0.00467 | -0.124 | 113.883
0 | 0.599 | 0.00474 | -0.125 | 126.364
0.5 | 0.667 | 0.00492 | -0.125 | 135.611
1 | 0.731 | 0.00518 | -0.126 | 141.193
1.5 | 0.798 | 0.00546 | -0.126 | 146.088
2 | 0.864 | 0.0058 | -0.126 | 148.804
2.5 | 0.928 | 0.0063 | -0.127 | 147.196
3 | 0.989 | 0.00682 | -0.127 | 144.958
3.5 | 1.048 | 0.00764 | -0.128 | 137.143
4 | 1.102 | 0.00799 | -0.128 | 137.854
4.5 | 1.145 | 0.00838 | -0.128 | 136.604
5 | 1.172 | 0.008 | -0.129 | 146.556
5.5 | 1.171 | 0.00851 | -0.129 | 137.505
6 | 1.104 | 0.00911 | -0.129 | 121.214
6.5 | 0.718 | 0.00973 | -0.129 | 73.725
7 | 0.611 | 0.04571 | -0.075 | 13.37
7.5 | 0.781 | 0.01416 | -0.13 | 55.184
8 | 0.81 | 0.01571 | -0.13 | 51.571
8.5 | 0.69 | 0.05479 | -0.077 | 12.591
9 | 0.873 | 0.01646 | -0.13 | 53.034
9.5 | 0.896 | 0.01844 | -0.129 | 48.606
10 | 0.759 | 0.07739 | -0.062 | 9.806
10.5 | 0.959 | 0.01874 | -0.13 | 51.184
11 | 0.98 | 0.02108 | -0.129 | 46.508
11.5 | 0.982 | 0.02745 | -0.125 | 35.763
12 | 0.883 | 0.07539 | -0.088 | 11.712
12.5 | 1.051 | 0.02632 | -0.127 | 39.952
13 | 1.015 | 0.04581 | -0.115 | 22.169
13.5 | 1.017 | 0.05913 | -0.11 | 17.2
14 | 0.988 | 0.09119 | -0.09 | 10.832
14.5 | 0.999 | 0.09804 | -0.081 | 10.189
15 | 1.069 | 0.07923 | -0.103 | 13.494
15.5 | 1.097 | 0.08382 | -0.103 | 13.087
16 | 1.084 | 0.11262 | -0.088 | 9.623
16.5 | 1.103 | 0.12194 | -0.085 | 9.042
17 | 1.135 | 0.12213 | -0.09 | 9.297
17.5 | 1.169 | 0.12163 | -0.093 | 9.61
18 | 1.186 | 0.13503 | -0.09 | 8.783
18.5 | 1.2 | 0.15543 | -0.085 | 7.718
19 | 1.227 | 0.15865 | -0.087 | 7.736
19.5 | 1.256 | 0.16132 | -0.089 | 7.784
20 | 1.282 | 0.16812 | -0.09 | 7.625

## 61. Re 14M Mach 0.00 (1)
BIGFOIL.COM POLAR EXPORT
NACA63-510
NACA63-510 |  |  |  | Cl Max: | 1.256 | at alpha= | 8.5 | deg
JavaFoil+Calcfoil stall+Eppler ext transition |  |  |  | L/D Max: | 150.297 | at alpha= | 8 | deg
Re: | 14000000 |  |  | Cd Min: | 0.00462 | at alpha= | -1 | deg
Mach: | 0 |  |  | Cl=0 at alpha= | -4.4138 | deg
|  |  |  | @ Cl=0.1, Cd= | 0.0055036
|  |  |  | @ Cl=0.4, Cd= | 0.0046224
|  |  |  | @ Cl=0.6, Cd= | 0.0048926
alpha (deg) | Cl | Cd | Cm | Cl/Cd
-15 | -0.434 | 0.10222 | -0.047 | -4.243
-14.5 | -0.447 | 0.0972 | -0.047 | -4.599
-14 | -0.459 | 0.09224 | -0.047 | -4.972
-13.5 | -0.468 | 0.08707 | -0.048 | -5.377
-13 | -0.475 | 0.08185 | -0.049 | -5.806
-12.5 | -0.478 | 0.07689 | -0.05 | -6.219
-12 | -0.475 | 0.07173 | -0.053 | -6.616
-11.5 | -0.468 | 0.06614 | -0.055 | -7.076
-11 | -0.458 | 0.06084 | -0.058 | -7.528
-10.5 | -0.483 | 0.0267 | -0.084 | -18.089
-10 | -0.508 | 0.00895 | -0.098 | -56.758
-9.5 | -0.489 | 0.00778 | -0.1 | -62.838
-9 | -0.457 | 0.00703 | -0.101 | -64.929
-8.5 | -0.419 | 0.00675 | -0.101 | -62.125
-8 | -0.378 | 0.00646 | -0.101 | -58.425
-7.5 | -0.332 | 0.00626 | -0.102 | -53.086
-7 | -0.284 | 0.00613 | -0.102 | -46.322
-6.5 | -0.233 | 0.00602 | -0.103 | -38.641
-6 | -0.179 | 0.00588 | -0.103 | -30.462
-5.5 | -0.124 | 0.00576 | -0.104 | -21.463
-5 | -0.067 | 0.00571 | -0.104 | -11.751
-4.5 | -0.01 | 0.00564 | -0.105 | -1.716
-4 | 0.048 | 0.00553 | -0.105 | 8.734
-3.5 | 0.107 | 0.0055 | -0.105 | 19.432
-3 | 0.166 | 0.00517 | -0.106 | 32.036
-2.5 | 0.224 | 0.0051 | -0.106 | 43.991
-2 | 0.283 | 0.00484 | -0.107 | 58.614
-1.5 | 0.343 | 0.00469 | -0.107 | 73.091
-1 | 0.402 | 0.00462 | -0.107 | 86.882
-0.5 | 0.46 | 0.00463 | -0.108 | 99.317
0 | 0.519 | 0.00465 | -0.108 | 111.548
0.5 | 0.577 | 0.00482 | -0.108 | 119.729
1 | 0.634 | 0.005 | -0.109 | 126.72
1.5 | 0.692 | 0.00518 | -0.109 | 133.723
2 | 0.75 | 0.0054 | -0.11 | 138.806
2.5 | 0.806 | 0.00574 | -0.11 | 140.429
3 | 0.862 | 0.0061 | -0.11 | 141.223
3.5 | 0.916 | 0.00668 | -0.111 | 137.039
4 | 0.969 | 0.00687 | -0.111 | 140.984
4.5 | 1.019 | 0.00713 | -0.111 | 142.943
5 | 1.065 | 0.00735 | -0.111 | 144.947
5.5 | 1.108 | 0.00759 | -0.112 | 146
6 | 1.148 | 0.00784 | -0.112 | 146.418
6.5 | 1.182 | 0.00815 | -0.112 | 145.054
7 | 1.212 | 0.00851 | -0.113 | 142.489
7.5 | 1.236 | 0.00891 | -0.113 | 138.818
8 | 1.253 | 0.00834 | -0.113 | 150.297
8.5 | 1.256 | 0.00859 | -0.113 | 146.22
9 | 1.251 | 0.00899 | -0.113 | 139.169
9.5 | 1.238 | 0.00935 | -0.114 | 132.374
10 | 1.217 | 0.00977 | -0.114 | 124.644
10.5 | 1.189 | 0.01357 | -0.114 | 87.644
11 | 1.155 | 0.01448 | -0.114 | 79.741
11.5 | 1.113 | 0.01566 | -0.114 | 71.094
12 | 1.059 | 0.01741 | -0.113 | 60.842
12.5 | 1.013 | 0.01815 | -0.113 | 55.813
13 | 0.954 | 0.0207 | -0.111 | 46.097
13.5 | 0.77 | 0.08354 | -0.072 | 9.216

## 62. Re 14M Mach 0.10 (1)
BIGFOIL.COM POLAR EXPORT
NACA63-510
NACA63-510 |  |  |  | Cl Max: | 1.252 | at alpha= | 8.5 | deg
JavaFoil+Calcfoil stall+Eppler ext transition |  |  |  | L/D Max: | 153.109 | at alpha= | 7.5 | deg
Re: | 14000000 |  |  | Cd Min: | 0.00462 | at alpha= | -0.5 | deg
Mach: | 0.1 |  |  | Cl=0 at alpha= | -4.4153 | deg
|  |  |  | @ Cl=0.1, Cd= | 0.005536
|  |  |  | @ Cl=0.4, Cd= | 0.0046441
|  |  |  | @ Cl=0.6, Cd= | 0.0049096
alpha (deg) | Cl | Cd | Cm | Cl/Cd
-15 | -0.404 | 0.10372 | -0.047 | -3.895
-14.5 | -0.42 | 0.09755 | -0.047 | -4.311
-14 | -0.435 | 0.09279 | -0.047 | -4.691
-13.5 | -0.448 | 0.08774 | -0.048 | -5.107
-13 | -0.458 | 0.08292 | -0.049 | -5.523
-12.5 | -0.464 | 0.0783 | -0.049 | -5.922
-12 | -0.462 | 0.0731 | -0.051 | -6.325
-11.5 | -0.458 | 0.06743 | -0.054 | -6.795
-11 | -0.45 | 0.06264 | -0.056 | -7.177
-10.5 | -0.442 | 0.05382 | -0.064 | -8.206
-10 | -0.498 | 0.01011 | -0.097 | -49.221
-9.5 | -0.486 | 0.0079 | -0.1 | -61.535
-9 | -0.455 | 0.0068 | -0.101 | -66.925
-8.5 | -0.419 | 0.00677 | -0.102 | -61.799
-8 | -0.378 | 0.0065 | -0.102 | -58.119
-7.5 | -0.333 | 0.0063 | -0.102 | -52.807
-7 | -0.285 | 0.00611 | -0.103 | -46.588
-6.5 | -0.233 | 0.006 | -0.103 | -38.939
-6 | -0.18 | 0.00586 | -0.104 | -30.681
-5.5 | -0.124 | 0.00581 | -0.104 | -21.381
-5 | -0.067 | 0.00568 | -0.105 | -11.849
-4.5 | -0.01 | 0.00562 | -0.105 | -1.73
-4 | 0.049 | 0.00558 | -0.106 | 8.697
-3.5 | 0.107 | 0.00553 | -0.106 | 19.414
-3 | 0.166 | 0.00515 | -0.106 | 32.297
-2.5 | 0.226 | 0.00509 | -0.107 | 44.362
-2 | 0.285 | 0.00485 | -0.107 | 58.689
-1.5 | 0.345 | 0.0047 | -0.108 | 73.265
-1 | 0.404 | 0.00464 | -0.108 | 86.926
-0.5 | 0.463 | 0.00462 | -0.108 | 100.111
0 | 0.522 | 0.00468 | -0.109 | 111.543
0.5 | 0.58 | 0.00485 | -0.109 | 119.726
1 | 0.637 | 0.00502 | -0.109 | 126.985
1.5 | 0.696 | 0.00519 | -0.11 | 133.989
2 | 0.753 | 0.00544 | -0.11 | 138.518
2.5 | 0.81 | 0.00577 | -0.11 | 140.447
3 | 0.866 | 0.00614 | -0.111 | 141.032
3.5 | 0.92 | 0.00671 | -0.111 | 137.076
4 | 0.973 | 0.00691 | -0.111 | 140.942
4.5 | 1.023 | 0.00715 | -0.112 | 143.153
5 | 1.07 | 0.00738 | -0.112 | 145.01
5.5 | 1.113 | 0.00764 | -0.112 | 145.638
6 | 1.151 | 0.00788 | -0.113 | 146.13
6.5 | 1.185 | 0.00821 | -0.113 | 144.329
7 | 1.214 | 0.00857 | -0.113 | 141.695
7.5 | 1.237 | 0.00808 | -0.113 | 153.109
8 | 1.251 | 0.00837 | -0.114 | 149.431
8.5 | 1.252 | 0.00869 | -0.114 | 144.026
9 | 1.243 | 0.00906 | -0.114 | 137.199
9.5 | 1.226 | 0.00943 | -0.114 | 129.957
10 | 1.2 | 0.00991 | -0.114 | 121.114
10.5 | 1.166 | 0.01392 | -0.115 | 83.808
11 | 1.126 | 0.01493 | -0.115 | 75.379
11.5 | 1.075 | 0.01623 | -0.114 | 66.232
12 | 1.007 | 0.01907 | -0.112 | 52.794
12.5 | 0.961 | 0.01925 | -0.112 | 49.908
13 | 0.891 | 0.02337 | -0.11 | 38.144
13.5 | 0.718 | 0.08796 | -0.068 | 8.163

## 63. Re 14M Mach 0.25 (1)
BIGFOIL.COM POLAR EXPORT
NACA63-510
NACA63-510 |  |  |  | Cl Max: | 1.231 | at alpha= | 7.5 | deg
JavaFoil+Calcfoil stall+Eppler ext transition |  |  |  | L/D Max: | 145.025 | at alpha= | 7.5 | deg
Re: | 14000000 |  |  | Cd Min: | 0.00464 | at alpha= | -0.5 | deg
Mach: | 0.25 |  |  | Cl=0 at alpha= | -4.4167 | deg
|  |  |  | @ Cl=0.1, Cd= | 0.0052933
|  |  |  | @ Cl=0.4, Cd= | 0.0046647
|  |  |  | @ Cl=0.6, Cd= | 0.08764
alpha (deg) | Cl | Cd | Cm | Cl/Cd
-14 | -0.213 | 0.0962 | -0.049 | -2.216
-13.5 | -0.262 | 0.09002 | -0.049 | -2.912
-13 | -0.304 | 0.08557 | -0.049 | -3.559
-12.5 | -0.339 | 0.08058 | -0.05 | -4.21
-12 | -0.362 | 0.07519 | -0.05 | -4.809
-11.5 | -0.377 | 0.07264 | -0.049 | -5.194
-11 | -0.387 | 0.06698 | -0.051 | -5.784
-10.5 | -0.391 | 0.06244 | -0.054 | -6.255
-10 | -0.388 | 0.0568 | -0.058 | -6.831
-9.5 | -0.379 | 0.05094 | -0.063 | -7.447
-9 | -0.431 | 0.00894 | -0.101 | -48.224
-8.5 | -0.412 | 0.00681 | -0.104 | -60.478
-8 | -0.376 | 0.00668 | -0.105 | -56.353
-7.5 | -0.335 | 0.00643 | -0.105 | -52.037
-7 | -0.288 | 0.00625 | -0.106 | -46.072
-6.5 | -0.237 | 0.00615 | -0.106 | -38.644
-6 | -0.184 | 0.00595 | -0.107 | -30.86
-5.5 | -0.127 | 0.00582 | -0.107 | -21.812
-5 | -0.069 | 0.00577 | -0.108 | -11.947
-4.5 | -0.01 | 0.00564 | -0.108 | -1.766
-4 | 0.05 | 0.00561 | -0.109 | 8.877
-3.5 | 0.11 | 0.00523 | -0.109 | 21.059
-3 | 0.171 | 0.00517 | -0.109 | 33.025
-2.5 | 0.232 | 0.00512 | -0.11 | 45.232
-2 | 0.293 | 0.00487 | -0.11 | 60.158
-1.5 | 0.354 | 0.00471 | -0.111 | 75.171
-1 | 0.415 | 0.00465 | -0.111 | 89.274
-0.5 | 0.475 | 0.00464 | -0.111 | 102.42
0 | 0.536 | 0.0047 | -0.112 | 114.157
0.5 | 0.596 | 0.00487 | -0.112 | 122.569
1 | 0.655 | 0.00507 | -0.112 | 129.21
1.5 | 0.715 | 0.00526 | -0.113 | 135.994
2 | 0.774 | 0.0055 | -0.113 | 140.655
2.5 | 0.832 | 0.00586 | -0.113 | 141.931
3 | 0.889 | 0.00621 | -0.114 | 143.237
3.5 | 0.944 | 0.00682 | -0.114 | 138.384
4 | 0.998 | 0.00705 | -0.114 | 141.543
4.5 | 1.048 | 0.00732 | -0.115 | 143.225
5 | 1.094 | 0.00758 | -0.115 | 144.29
5.5 | 1.135 | 0.00786 | -0.115 | 144.39
6 | 1.17 | 0.00817 | -0.116 | 143.102
6.5 | 1.198 | 0.00853 | -0.116 | 140.385
7 | 1.219 | 0.00894 | -0.116 | 136.33
7.5 | 1.231 | 0.00849 | -0.116 | 145.025
8 | 1.23 | 0.00884 | -0.117 | 139.063
8.5 | 1.207 | 0.00924 | -0.117 | 130.657
9 | 1.169 | 0.00973 | -0.117 | 120.139
9.5 | 1.116 | 0.01361 | -0.117 | 82.049
10 | 1.046 | 0.01493 | -0.117 | 70.091
10.5 | 0.951 | 0.01703 | -0.115 | 55.83
11 | 0.828 | 0.02348 | -0.11 | 35.273
11.5 | 0.632 | 0.07501 | -0.065 | 8.431
12 | 0.543 | 0.08113 | -0.062 | 6.697
12.5 | 0.45 | 0.08764 | -0.061 | 5.135

## 64. Re 14M Mach 0.50 (1)
BIGFOIL.COM POLAR EXPORT
NACA63-510
NACA63-510 |  |  |  | Cl Max: | 1.279 | at alpha= | 20 | deg
JavaFoil+Calcfoil stall+Eppler ext transition |  |  |  | L/D Max: | 150.291 | at alpha= | 5 | deg
Re: | 14000000 |  |  | Cd Min: | 0.00472 | at alpha= | -1 | deg
Mach: | 0.5 |  |  | Cl=0 at alpha= | -4.4167 | deg
|  |  |  | @ Cl=0.1, Cd= | 0.0053972
|  |  |  | @ Cl=0.4, Cd= | 0.0048141
|  |  |  | @ Cl=0.6, Cd= | 0.0048132
alpha (deg) | Cl | Cd | Cm | Cl/Cd
-20 | -0.845 | 0.14914 | -0.062 | -5.665
-19.5 | -0.817 | 0.14357 | -0.062 | -5.69
-19 | -0.79 | 0.13796 | -0.062 | -5.725
-18.5 | -0.764 | 0.12794 | -0.063 | -5.974
-18 | -0.736 | 0.13 | -0.062 | -5.661
-17.5 | -0.71 | 0.1211 | -0.063 | -5.866
-17 | -0.682 | 0.11753 | -0.062 | -5.804
-16.5 | -0.657 | 0.1079 | -0.064 | -6.088
-16 | -0.635 | 0.09563 | -0.069 | -6.641
-15.5 | -0.619 | 0.0788 | -0.077 | -7.853
-15 | -0.573 | 0.10459 | -0.06 | -5.476
-14.5 | -0.546 | 0.0958 | -0.061 | -5.704
-14 | -0.522 | 0.08539 | -0.066 | -6.119
-13.5 | -0.501 | 0.07351 | -0.073 | -6.817
-13 | -0.486 | 0.05668 | -0.083 | -8.571
-12.5 | -0.499 | 0.02188 | -0.102 | -22.827
-12 | -0.409 | 0.08185 | -0.056 | -4.997
-11.5 | -0.383 | 0.07302 | -0.059 | -5.245
-11 | -0.358 | 0.06492 | -0.064 | -5.51
-10.5 | -0.337 | 0.05325 | -0.076 | -6.321
-10 | -0.346 | 0.01768 | -0.105 | -19.551
-9.5 | -0.33 | 0.00998 | -0.112 | -33.099
-9 | -0.247 | 0.05704 | -0.056 | -4.333
-8.5 | -0.22 | 0.05273 | -0.058 | -4.179
-8 | -0.195 | 0.04631 | -0.067 | -4.209
-7.5 | -0.202 | 0.00846 | -0.115 | -23.856
-7 | -0.139 | 0.04509 | -0.057 | -3.088
-6.5 | -0.232 | 0.00652 | -0.119 | -35.593
-6 | -0.192 | 0.00614 | -0.119 | -31.277
-5.5 | -0.136 | 0.00626 | -0.12 | -21.788
-5 | -0.075 | 0.00605 | -0.12 | -12.456
-4.5 | -0.011 | 0.00562 | -0.121 | -1.955
-4 | 0.055 | 0.00547 | -0.121 | 10.107
-3.5 | 0.123 | 0.00536 | -0.122 | 22.868
-3 | 0.19 | 0.00522 | -0.122 | 36.51
-2.5 | 0.259 | 0.00522 | -0.123 | 49.584
-2 | 0.327 | 0.00515 | -0.123 | 63.505
-1.5 | 0.396 | 0.00482 | -0.124 | 82.155
-1 | 0.464 | 0.00472 | -0.124 | 98.114
-0.5 | 0.531 | 0.00475 | -0.124 | 111.944
0 | 0.599 | 0.00481 | -0.125 | 124.53
0.5 | 0.667 | 0.00503 | -0.125 | 132.563
1 | 0.731 | 0.00527 | -0.126 | 138.713
1.5 | 0.798 | 0.0055 | -0.126 | 145.12
2 | 0.864 | 0.00584 | -0.126 | 147.938
2.5 | 0.928 | 0.00635 | -0.127 | 146.121
3 | 0.989 | 0.00711 | -0.127 | 139.163
3.5 | 1.048 | 0.00751 | -0.128 | 139.581
4 | 1.102 | 0.00783 | -0.128 | 140.658
4.5 | 1.145 | 0.00819 | -0.128 | 139.741
5 | 1.172 | 0.0078 | -0.129 | 150.291
5.5 | 1.171 | 0.00833 | -0.129 | 140.633
6 | 1.104 | 0.0089 | -0.129 | 124.015
6.5 | 0.718 | 0.00952 | -0.13 | 75.355
7 | 0.747 | 0.01409 | -0.129 | 53.008
7.5 | 0.781 | 0.01382 | -0.13 | 56.562
8 | 0.81 | 0.0155 | -0.13 | 52.245
8.5 | 0.692 | 0.05363 | -0.079 | 12.906
9 | 0.874 | 0.01598 | -0.13 | 54.712
9.5 | 0.899 | 0.01781 | -0.13 | 50.455
10 | 0.759 | 0.07522 | -0.063 | 10.094
10.5 | 0.961 | 0.01812 | -0.13 | 53.049
11 | 0.983 | 0.02026 | -0.129 | 48.527
11.5 | 0.991 | 0.02514 | -0.126 | 39.439
12 | 0.901 | 0.06602 | -0.098 | 13.654
12.5 | 1.058 | 0.02474 | -0.127 | 42.746
13 | 1.05 | 0.03464 | -0.122 | 30.316
13.5 | 1.051 | 0.04555 | -0.117 | 23.074
14 | 0.997 | 0.08534 | -0.095 | 11.681
14.5 | 0.997 | 0.10453 | -0.08 | 9.539
15 | 1.028 | 0.10679 | -0.084 | 9.623
15.5 | 1.059 | 0.10874 | -0.089 | 9.743
16 | 1.076 | 0.12245 | -0.084 | 8.787
16.5 | 1.098 | 0.13396 | -0.081 | 8.193
17 | 1.125 | 0.13903 | -0.084 | 8.091
17.5 | 1.154 | 0.14136 | -0.086 | 8.16
18 | 1.179 | 0.14962 | -0.087 | 7.877
18.5 | 1.199 | 0.16378 | -0.084 | 7.321
19 | 1.225 | 0.16707 | -0.085 | 7.33
19.5 | 1.252 | 0.17498 | -0.087 | 7.156
20 | 1.279 | 0.17795 | -0.089 | 7.189

## 65. Re 16M Mach 0.00 (1)
BIGFOIL.COM POLAR EXPORT
NACA63-510
NACA63-510 |  |  |  | Cl Max: | 1.256 | at alpha= | 8.5 | deg
JavaFoil+Calcfoil stall+Eppler ext transition |  |  |  | L/D Max: | 153.974 | at alpha= | 8 | deg
Re: | 16000000 |  |  | Cd Min: | 0.00469 | at alpha= | -1 | deg
Mach: | 0 |  |  | Cl=0 at alpha= | -4.4138 | deg
|  |  |  | @ Cl=0.1, Cd= | 0.0054947
|  |  |  | @ Cl=0.4, Cd= | 0.0046914
|  |  |  | @ Cl=0.6, Cd= | 0.0049646
alpha (deg) | Cl | Cd | Cm | Cl/Cd
-15.5 | -0.419 | 0.10734 | -0.047 | -3.904
-15 | -0.434 | 0.10207 | -0.047 | -4.249
-14.5 | -0.447 | 0.09644 | -0.047 | -4.636
-14 | -0.459 | 0.09209 | -0.048 | -4.981
-13.5 | -0.468 | 0.08673 | -0.049 | -5.401
-13 | -0.476 | 0.08136 | -0.05 | -5.845
-12.5 | -0.479 | 0.07646 | -0.051 | -6.258
-12 | -0.475 | 0.07154 | -0.053 | -6.634
-11.5 | -0.469 | 0.06498 | -0.057 | -7.219
-11 | -0.46 | 0.059 | -0.061 | -7.794
-10.5 | -0.512 | 0.01368 | -0.093 | -37.388
-10 | -0.511 | 0.00848 | -0.098 | -60.321
-9.5 | -0.489 | 0.00702 | -0.1 | -69.706
-9 | -0.457 | 0.00704 | -0.101 | -64.897
-8.5 | -0.419 | 0.00663 | -0.101 | -63.211
-8 | -0.378 | 0.00635 | -0.101 | -59.496
-7.5 | -0.332 | 0.0062 | -0.102 | -53.572
-7 | -0.284 | 0.00608 | -0.102 | -46.67
-6.5 | -0.233 | 0.00596 | -0.103 | -39.062
-6 | -0.179 | 0.00582 | -0.103 | -30.762
-5.5 | -0.124 | 0.00569 | -0.104 | -21.713
-5 | -0.067 | 0.00564 | -0.104 | -11.896
-4.5 | -0.01 | 0.00559 | -0.105 | -1.732
-4 | 0.048 | 0.00553 | -0.105 | 8.737
-3.5 | 0.107 | 0.00549 | -0.105 | 19.464
-3 | 0.166 | 0.00512 | -0.106 | 32.332
-2.5 | 0.224 | 0.00506 | -0.106 | 44.362
-2 | 0.283 | 0.00487 | -0.107 | 58.159
-1.5 | 0.343 | 0.00473 | -0.107 | 72.424
-1 | 0.402 | 0.00469 | -0.107 | 85.591
-0.5 | 0.46 | 0.0047 | -0.108 | 98.015
0 | 0.519 | 0.00477 | -0.108 | 108.73
0.5 | 0.577 | 0.0049 | -0.108 | 117.849
1 | 0.634 | 0.00506 | -0.109 | 125.353
1.5 | 0.692 | 0.00526 | -0.109 | 131.684
2 | 0.75 | 0.00548 | -0.11 | 136.839
2.5 | 0.806 | 0.00578 | -0.11 | 139.509
3 | 0.862 | 0.00605 | -0.11 | 142.506
3.5 | 0.916 | 0.00659 | -0.111 | 138.886
4 | 0.969 | 0.00678 | -0.111 | 142.915
4.5 | 1.019 | 0.00699 | -0.111 | 145.633
5 | 1.065 | 0.00723 | -0.111 | 147.245
5.5 | 1.108 | 0.00747 | -0.112 | 148.415
6 | 1.148 | 0.00772 | -0.112 | 148.722
6.5 | 1.182 | 0.00801 | -0.112 | 147.632
7 | 1.212 | 0.00835 | -0.113 | 145.21
7.5 | 1.237 | 0.00871 | -0.113 | 141.963
8 | 1.253 | 0.00814 | -0.113 | 153.974
8.5 | 1.256 | 0.00843 | -0.113 | 148.976
9 | 1.251 | 0.00882 | -0.113 | 141.861
9.5 | 1.238 | 0.00917 | -0.114 | 135.074
10 | 1.217 | 0.00957 | -0.114 | 127.27
10.5 | 1.19 | 0.01336 | -0.114 | 89.062
11 | 1.155 | 0.01419 | -0.114 | 81.403
11.5 | 1.113 | 0.01543 | -0.114 | 72.118
12 | 1.062 | 0.01686 | -0.113 | 62.983
12.5 | 1.016 | 0.01748 | -0.113 | 58.15
13 | 0.959 | 0.01958 | -0.112 | 48.964
13.5 | 0.816 | 0.05467 | -0.093 | 14.922

## 66. Re 16M Mach 0.10 (1)
BIGFOIL.COM POLAR EXPORT
NACA63-510
NACA63-510 |  |  |  | Cl Max: | 1.252 | at alpha= | 8.5 | deg
JavaFoil+Calcfoil stall+Eppler ext transition |  |  |  | L/D Max: | 152.451 | at alpha= | 8 | deg
Re: | 16000000 |  |  | Cd Min: | 0.00467 | at alpha= | -1 | deg
Mach: | 0.1 |  |  | Cl=0 at alpha= | -4.4153 | deg
|  |  |  | @ Cl=0.1, Cd= | 0.0054748
|  |  |  | @ Cl=0.4, Cd= | 0.0046734
|  |  |  | @ Cl=0.6, Cd= | 0.0049626
alpha (deg) | Cl | Cd | Cm | Cl/Cd
-15 | -0.404 | 0.10294 | -0.047 | -3.925
-14.5 | -0.421 | 0.09658 | -0.048 | -4.355
-14 | -0.435 | 0.09274 | -0.048 | -4.695
-13.5 | -0.448 | 0.0871 | -0.048 | -5.145
-13 | -0.458 | 0.08296 | -0.049 | -5.522
-12.5 | -0.464 | 0.07785 | -0.05 | -5.96
-12 | -0.463 | 0.07269 | -0.052 | -6.366
-11.5 | -0.459 | 0.06656 | -0.055 | -6.893
-11 | -0.451 | 0.06136 | -0.058 | -7.347
-10.5 | -0.443 | 0.05284 | -0.065 | -8.376
-10 | -0.491 | 0.01156 | -0.095 | -42.471
-9.5 | -0.487 | 0.00775 | -0.1 | -62.756
-9 | -0.455 | 0.00702 | -0.101 | -64.903
-8.5 | -0.419 | 0.00666 | -0.102 | -62.877
-8 | -0.378 | 0.00638 | -0.102 | -59.174
-7.5 | -0.333 | 0.00624 | -0.102 | -53.351
-7 | -0.285 | 0.00606 | -0.103 | -46.969
-6.5 | -0.233 | 0.00593 | -0.103 | -39.358
-6 | -0.18 | 0.0058 | -0.104 | -30.984
-5.5 | -0.124 | 0.00574 | -0.104 | -21.632
-5 | -0.067 | 0.00561 | -0.105 | -11.998
-4.5 | -0.01 | 0.00556 | -0.105 | -1.747
-4 | 0.049 | 0.00551 | -0.106 | 8.808
-3.5 | 0.107 | 0.00547 | -0.106 | 19.637
-3 | 0.166 | 0.00511 | -0.106 | 32.554
-2.5 | 0.226 | 0.00507 | -0.107 | 44.475
-2 | 0.285 | 0.00489 | -0.107 | 58.289
-1.5 | 0.345 | 0.00472 | -0.108 | 73.007
-1 | 0.404 | 0.00467 | -0.108 | 86.334
-0.5 | 0.463 | 0.00472 | -0.108 | 98.048
0 | 0.522 | 0.00476 | -0.109 | 109.59
0.5 | 0.58 | 0.00491 | -0.109 | 118.11
1 | 0.637 | 0.00506 | -0.109 | 126.068
1.5 | 0.696 | 0.00525 | -0.11 | 132.538
2 | 0.753 | 0.00547 | -0.11 | 137.597
2.5 | 0.81 | 0.0058 | -0.11 | 139.613
3 | 0.866 | 0.00607 | -0.111 | 142.597
3.5 | 0.92 | 0.00661 | -0.111 | 139.142
4 | 0.973 | 0.00678 | -0.111 | 143.53
4.5 | 1.023 | 0.00702 | -0.112 | 145.822
5 | 1.07 | 0.00727 | -0.112 | 147.17
5.5 | 1.113 | 0.0075 | -0.112 | 148.264
6 | 1.151 | 0.00778 | -0.113 | 148.033
6.5 | 1.185 | 0.00805 | -0.113 | 147.18
7 | 1.214 | 0.0084 | -0.113 | 144.451
7.5 | 1.237 | 0.00878 | -0.113 | 140.945
8 | 1.251 | 0.00821 | -0.114 | 152.451
8.5 | 1.252 | 0.00852 | -0.114 | 146.936
9 | 1.243 | 0.00888 | -0.114 | 140.035
9.5 | 1.226 | 0.00923 | -0.114 | 132.76
10 | 1.2 | 0.0097 | -0.114 | 123.767
10.5 | 1.167 | 0.01363 | -0.115 | 85.616
11 | 1.126 | 0.01462 | -0.115 | 77.049
11.5 | 1.076 | 0.01596 | -0.114 | 67.385
12 | 1.008 | 0.01867 | -0.112 | 53.988
12.5 | 0.965 | 0.01836 | -0.113 | 52.558
13 | 0.895 | 0.0224 | -0.11 | 39.943
13.5 | 0.725 | 0.08162 | -0.075 | 8.887

## 67. Re 16M Mach 0.25 (1)
BIGFOIL.COM POLAR EXPORT
NACA63-510
NACA63-510 |  |  |  | Cl Max: | 1.231 | at alpha= | 7.5 | deg
JavaFoil+Calcfoil stall+Eppler ext transition |  |  |  | L/D Max: | 148.605 | at alpha= | 7.5 | deg
Re: | 16000000 |  |  | Cd Min: | 0.00472 | at alpha= | -1 | deg
Mach: | 0.25 |  |  | Cl=0 at alpha= | -4.4167 | deg
|  |  |  | @ Cl=0.1, Cd= | 0.00524
|  |  |  | @ Cl=0.4, Cd= | 0.0047274
|  |  |  | @ Cl=0.6, Cd= | 0.08695
alpha (deg) | Cl | Cd | Cm | Cl/Cd
-14 | -0.213 | 0.09579 | -0.049 | -2.226
-13.5 | -0.262 | 0.09039 | -0.049 | -2.9
-13 | -0.305 | 0.08489 | -0.049 | -3.588
-12.5 | -0.339 | 0.08007 | -0.05 | -4.237
-12 | -0.362 | 0.07523 | -0.051 | -4.808
-11.5 | -0.377 | 0.07258 | -0.05 | -5.201
-11 | -0.388 | 0.06645 | -0.052 | -5.834
-10.5 | -0.391 | 0.06195 | -0.054 | -6.309
-10 | -0.389 | 0.05562 | -0.06 | -6.994
-9.5 | -0.379 | 0.05099 | -0.063 | -7.44
-9 | -0.434 | 0.00843 | -0.102 | -51.44
-8.5 | -0.412 | 0.0067 | -0.104 | -61.49
-8 | -0.376 | 0.00655 | -0.105 | -57.428
-7.5 | -0.335 | 0.00636 | -0.105 | -52.614
-7 | -0.288 | 0.0062 | -0.106 | -46.491
-6.5 | -0.237 | 0.006 | -0.106 | -39.554
-6 | -0.184 | 0.00588 | -0.107 | -31.196
-5.5 | -0.127 | 0.00575 | -0.107 | -22.066
-5 | -0.069 | 0.0057 | -0.108 | -12.106
-4.5 | -0.01 | 0.00558 | -0.108 | -1.786
-4 | 0.05 | 0.00554 | -0.109 | 9
-3.5 | 0.11 | 0.00518 | -0.109 | 21.256
-3 | 0.171 | 0.00513 | -0.109 | 33.283
-2.5 | 0.232 | 0.0051 | -0.11 | 45.46
-2 | 0.293 | 0.00506 | -0.11 | 57.825
-1.5 | 0.354 | 0.00475 | -0.111 | 74.529
-1 | 0.415 | 0.00472 | -0.111 | 87.886
-0.5 | 0.475 | 0.00473 | -0.111 | 100.588
0 | 0.536 | 0.00478 | -0.112 | 112.032
0.5 | 0.596 | 0.00494 | -0.112 | 120.62
1 | 0.655 | 0.00509 | -0.112 | 128.562
1.5 | 0.715 | 0.00531 | -0.113 | 134.54
2 | 0.774 | 0.00556 | -0.113 | 139.19
2.5 | 0.832 | 0.00592 | -0.113 | 140.653
3 | 0.889 | 0.0062 | -0.114 | 143.321
3.5 | 0.944 | 0.00673 | -0.114 | 140.27
4 | 0.998 | 0.00697 | -0.114 | 143.251
4.5 | 1.048 | 0.00719 | -0.115 | 145.809
5 | 1.094 | 0.00744 | -0.115 | 146.938
5.5 | 1.135 | 0.00773 | -0.115 | 146.784
6 | 1.17 | 0.00802 | -0.116 | 145.878
6.5 | 1.198 | 0.00837 | -0.116 | 143.187
7 | 1.219 | 0.00879 | -0.116 | 138.721
7.5 | 1.231 | 0.00828 | -0.117 | 148.605
8 | 1.23 | 0.00863 | -0.117 | 142.555
8.5 | 1.207 | 0.00905 | -0.117 | 133.334
9 | 1.169 | 0.00953 | -0.117 | 122.705
9.5 | 1.116 | 0.0133 | -0.117 | 83.928
10 | 1.048 | 0.01454 | -0.117 | 72.055
10.5 | 0.958 | 0.01617 | -0.116 | 59.243
11 | 0.847 | 0.01946 | -0.113 | 43.548
11.5 | 0.632 | 0.07496 | -0.065 | 8.437
12 | 0.544 | 0.08055 | -0.063 | 6.749
12.5 | 0.45 | 0.08695 | -0.061 | 5.177

## 68. Re 16M Mach 0.50 (1)
BIGFOIL.COM POLAR EXPORT
NACA63-510
NACA63-510 |  |  |  | Cl Max: | 1.278 | at alpha= | 20 | deg
JavaFoil+Calcfoil stall+Eppler ext transition |  |  |  | L/D Max: | 152.902 | at alpha= | 5 | deg
Re: | 16000000 |  |  | Cd Min: | 0.00479 | at alpha= | -1 | deg
Mach: | 0.5 |  |  | Cl=0 at alpha= | -4.4167 | deg
|  |  |  | @ Cl=0.1, Cd= | 0.0053038
|  |  |  | @ Cl=0.4, Cd= | 0.0048182
|  |  |  | @ Cl=0.6, Cd= | 0.0048831
alpha (deg) | Cl | Cd | Cm | Cl/Cd
-20 | -0.843 | 0.158 | -0.061 | -5.336
-19.5 | -0.816 | 0.1515 | -0.061 | -5.385
-19 | -0.789 | 0.14496 | -0.06 | -5.441
-18.5 | -0.763 | 0.13521 | -0.061 | -5.64
-18 | -0.736 | 0.13001 | -0.062 | -5.663
-17.5 | -0.711 | 0.11987 | -0.064 | -5.933
-17 | -0.683 | 0.11593 | -0.063 | -5.891
-16.5 | -0.658 | 0.10723 | -0.065 | -6.135
-16 | -0.638 | 0.09194 | -0.072 | -6.941
-15.5 | -0.627 | 0.06998 | -0.082 | -8.964
-15 | -0.573 | 0.1034 | -0.06 | -5.541
-14.5 | -0.547 | 0.09608 | -0.062 | -5.69
-14 | -0.523 | 0.08392 | -0.067 | -6.237
-13.5 | -0.504 | 0.07053 | -0.076 | -7.141
-13 | -0.496 | 0.04734 | -0.089 | -10.472
-12.5 | -0.503 | 0.02005 | -0.103 | -25.07
-12 | -0.409 | 0.08184 | -0.056 | -4.998
-11.5 | -0.383 | 0.07219 | -0.06 | -5.308
-11 | -0.358 | 0.06426 | -0.066 | -5.575
-10.5 | -0.34 | 0.04945 | -0.081 | -6.872
-10 | -0.351 | 0.01456 | -0.107 | -24.136
-9.5 | -0.331 | 0.00965 | -0.112 | -34.321
-9 | -0.247 | 0.05694 | -0.056 | -4.341
-8.5 | -0.22 | 0.05225 | -0.058 | -4.218
-8 | -0.196 | 0.04508 | -0.07 | -4.34
-7.5 | -0.203 | 0.00801 | -0.116 | -25.396
-7 | -0.139 | 0.04496 | -0.057 | -3.098
-6.5 | -0.232 | 0.00638 | -0.119 | -36.365
-6 | -0.192 | 0.00606 | -0.119 | -31.695
-5.5 | -0.136 | 0.00618 | -0.12 | -22.088
-5 | -0.075 | 0.00595 | -0.12 | -12.661
-4.5 | -0.011 | 0.00554 | -0.121 | -1.984
-4 | 0.055 | 0.00537 | -0.121 | 10.282
-3.5 | 0.123 | 0.00527 | -0.122 | 23.271
-3 | 0.19 | 0.0052 | -0.122 | 36.664
-2.5 | 0.259 | 0.00518 | -0.123 | 49.984
-2 | 0.327 | 0.00513 | -0.123 | 63.789
-1.5 | 0.396 | 0.00482 | -0.124 | 82.033
-1 | 0.464 | 0.00479 | -0.124 | 96.82
-0.5 | 0.531 | 0.00479 | -0.124 | 110.886
0 | 0.599 | 0.00488 | -0.125 | 122.823
0.5 | 0.667 | 0.00509 | -0.125 | 131.091
1 | 0.731 | 0.00529 | -0.126 | 138.384
1.5 | 0.798 | 0.00557 | -0.126 | 143.244
2 | 0.864 | 0.00593 | -0.126 | 145.65
2.5 | 0.928 | 0.00635 | -0.127 | 146.071
3 | 0.989 | 0.00699 | -0.127 | 141.498
3.5 | 1.048 | 0.00739 | -0.128 | 141.836
4 | 1.102 | 0.00769 | -0.128 | 143.37
4.5 | 1.145 | 0.00804 | -0.128 | 142.423
5 | 1.172 | 0.00767 | -0.129 | 152.902
5.5 | 1.171 | 0.00816 | -0.129 | 143.411
6 | 1.104 | 0.00871 | -0.129 | 126.703
6.5 | 0.718 | 0.00931 | -0.13 | 77.084
7 | 0.749 | 0.01371 | -0.13 | 54.61
7.5 | 0.782 | 0.0135 | -0.13 | 57.871
8 | 0.811 | 0.0151 | -0.13 | 53.703
8.5 | 0.775 | 0.02617 | -0.117 | 29.602
9 | 0.875 | 0.01564 | -0.131 | 55.936
9.5 | 0.9 | 0.01734 | -0.13 | 51.937
10 | 0.759 | 0.07236 | -0.063 | 10.494
10.5 | 0.963 | 0.0177 | -0.13 | 54.401
11 | 0.985 | 0.01971 | -0.13 | 49.985
11.5 | 0.996 | 0.02401 | -0.127 | 41.472
12 | 0.946 | 0.04756 | -0.112 | 19.88
12.5 | 1.062 | 0.02363 | -0.128 | 44.927
13 | 1.064 | 0.03076 | -0.124 | 34.571
13.5 | 1.068 | 0.03941 | -0.12 | 27.111
14 | 1.009 | 0.07828 | -0.1 | 12.89
14.5 | 0.994 | 0.11351 | -0.077 | 8.759
15 | 1.023 | 0.11396 | -0.081 | 8.981
15.5 | 1.053 | 0.11746 | -0.084 | 8.961
16 | 1.074 | 0.12882 | -0.082 | 8.338
16.5 | 1.097 | 0.14226 | -0.081 | 7.71
17 | 1.124 | 0.14621 | -0.083 | 7.685
17.5 | 1.152 | 0.1468 | -0.085 | 7.847
18 | 1.176 | 0.15664 | -0.085 | 7.511
18.5 | 1.198 | 0.17397 | -0.084 | 6.886
19 | 1.224 | 0.17929 | -0.085 | 6.827
19.5 | 1.251 | 0.17935 | -0.087 | 6.976
20 | 1.278 | 0.18387 | -0.088 | 6.951

## 69. Re 18M Mach 0.00 (1)
BIGFOIL.COM POLAR EXPORT
NACA63-510
NACA63-510 |  |  |  | Cl Max: | 1.256 | at alpha= | 8.5 | deg
JavaFoil+Calcfoil stall+Eppler ext transition |  |  |  | L/D Max: | 156.14 | at alpha= | 8 | deg
Re: | 18000000 |  |  | Cd Min: | 0.00473 | at alpha= | -1 | deg
Mach: | 0 |  |  | Cl=0 at alpha= | -4.4138 | deg
|  |  |  | @ Cl=0.1, Cd= | 0.0054447
|  |  |  | @ Cl=0.4, Cd= | 0.004732
|  |  |  | @ Cl=0.6, Cd= | 0.0050165
alpha (deg) | Cl | Cd | Cm | Cl/Cd
-15.5 | -0.419 | 0.10674 | -0.047 | -3.927
-15 | -0.434 | 0.10164 | -0.047 | -4.269
-14.5 | -0.447 | 0.09577 | -0.048 | -4.67
-14 | -0.459 | 0.09139 | -0.048 | -5.02
-13.5 | -0.469 | 0.08627 | -0.049 | -5.431
-13 | -0.475 | 0.08172 | -0.049 | -5.817
-12.5 | -0.479 | 0.07619 | -0.051 | -6.282
-12 | -0.475 | 0.07129 | -0.053 | -6.659
-11.5 | -0.47 | 0.06384 | -0.058 | -7.362
-11 | -0.462 | 0.05649 | -0.064 | -8.186
-10.5 | -0.511 | 0.01367 | -0.093 | -37.405
-10 | -0.509 | 0.00867 | -0.098 | -58.772
-9.5 | -0.49 | 0.00692 | -0.1 | -70.717
-9 | -0.457 | 0.00685 | -0.101 | -66.66
-8.5 | -0.419 | 0.00658 | -0.101 | -63.708
-8 | -0.378 | 0.00629 | -0.101 | -59.991
-7.5 | -0.332 | 0.00615 | -0.102 | -54
-7 | -0.284 | 0.00595 | -0.102 | -47.685
-6.5 | -0.233 | 0.0059 | -0.103 | -39.421
-6 | -0.179 | 0.00576 | -0.103 | -31.112
-5.5 | -0.124 | 0.00563 | -0.104 | -21.942
-5 | -0.067 | 0.00558 | -0.104 | -12.016
-4.5 | -0.01 | 0.00551 | -0.105 | -1.756
-4 | 0.048 | 0.00548 | -0.105 | 8.824
-3.5 | 0.107 | 0.00544 | -0.105 | 19.649
-3 | 0.166 | 0.00508 | -0.106 | 32.591
-2.5 | 0.224 | 0.00504 | -0.106 | 44.545
-2 | 0.283 | 0.00487 | -0.107 | 58.233
-1.5 | 0.343 | 0.00479 | -0.107 | 71.617
-1 | 0.402 | 0.00473 | -0.107 | 84.859
-0.5 | 0.46 | 0.00479 | -0.108 | 96.136
0 | 0.519 | 0.00486 | -0.108 | 106.852
0.5 | 0.577 | 0.00496 | -0.108 | 116.409
1 | 0.634 | 0.0051 | -0.109 | 124.292
1.5 | 0.692 | 0.00526 | -0.109 | 131.533
2 | 0.75 | 0.00551 | -0.11 | 136.113
2.5 | 0.806 | 0.00577 | -0.11 | 139.683
3 | 0.862 | 0.00605 | -0.11 | 142.469
3.5 | 0.916 | 0.0065 | -0.111 | 140.812
4 | 0.969 | 0.00671 | -0.111 | 144.441
4.5 | 1.019 | 0.00688 | -0.111 | 148.067
5 | 1.065 | 0.00712 | -0.111 | 149.677
5.5 | 1.108 | 0.00733 | -0.112 | 151.22
6 | 1.148 | 0.00759 | -0.112 | 151.251
6.5 | 1.182 | 0.00785 | -0.112 | 150.559
7 | 1.212 | 0.00821 | -0.113 | 147.568
7.5 | 1.237 | 0.00856 | -0.113 | 144.452
8 | 1.253 | 0.00803 | -0.113 | 156.14
8.5 | 1.256 | 0.00828 | -0.113 | 151.743
9 | 1.251 | 0.00866 | -0.113 | 144.518
9.5 | 1.238 | 0.00899 | -0.114 | 137.642
10 | 1.217 | 0.00938 | -0.114 | 129.824
10.5 | 1.19 | 0.01313 | -0.114 | 90.589
11 | 1.155 | 0.01392 | -0.114 | 83.017
11.5 | 1.115 | 0.01499 | -0.114 | 74.336
12 | 1.064 | 0.01649 | -0.113 | 64.51
12.5 | 1.017 | 0.01718 | -0.113 | 59.184
13 | 0.96 | 0.01913 | -0.112 | 50.218
13.5 | 0.849 | 0.03854 | -0.101 | 22.04

## 70. Re 18M Mach 0.10 (1)
BIGFOIL.COM POLAR EXPORT
NACA63-510
NACA63-510 |  |  |  | Cl Max: | 1.252 | at alpha= | 8.5 | deg
JavaFoil+Calcfoil stall+Eppler ext transition |  |  |  | L/D Max: | 154.912 | at alpha= | 8 | deg
Re: | 18000000 |  |  | Cd Min: | 0.00474 | at alpha= | -1 | deg
Mach: | 0.1 |  |  | Cl=0 at alpha= | -4.4153 | deg
|  |  |  | @ Cl=0.1, Cd= | 0.0054336
|  |  |  | @ Cl=0.4, Cd= | 0.0047441
|  |  |  | @ Cl=0.6, Cd= | 0.0050056
alpha (deg) | Cl | Cd | Cm | Cl/Cd
-15 | -0.404 | 0.10211 | -0.048 | -3.958
-14.5 | -0.421 | 0.09736 | -0.048 | -4.32
-14 | -0.435 | 0.09204 | -0.048 | -4.731
-13.5 | -0.448 | 0.08712 | -0.049 | -5.146
-13 | -0.458 | 0.08243 | -0.049 | -5.558
-12.5 | -0.464 | 0.0783 | -0.049 | -5.922
-12 | -0.463 | 0.07248 | -0.052 | -6.386
-11.5 | -0.459 | 0.06573 | -0.056 | -6.991
-11 | -0.453 | 0.05948 | -0.061 | -7.61
-10.5 | -0.453 | 0.04394 | -0.073 | -10.306
-10 | -0.498 | 0.00981 | -0.097 | -50.825
-9.5 | -0.487 | 0.00705 | -0.1 | -69.056
-9 | -0.455 | 0.007 | -0.101 | -65.068
-8.5 | -0.419 | 0.0066 | -0.102 | -63.416
-8 | -0.378 | 0.00633 | -0.102 | -59.689
-7.5 | -0.333 | 0.00619 | -0.102 | -53.779
-7 | -0.285 | 0.006 | -0.103 | -47.455
-6.5 | -0.233 | 0.00588 | -0.103 | -39.721
-6 | -0.18 | 0.00574 | -0.104 | -31.339
-5.5 | -0.124 | 0.00568 | -0.104 | -21.856
-5 | -0.067 | 0.00563 | -0.105 | -11.974
-4.5 | -0.01 | 0.00549 | -0.105 | -1.771
-4 | 0.049 | 0.00546 | -0.106 | 8.899
-3.5 | 0.107 | 0.00543 | -0.106 | 19.767
-3 | 0.166 | 0.00511 | -0.106 | 32.571
-2.5 | 0.226 | 0.00505 | -0.107 | 44.661
-2 | 0.285 | 0.00488 | -0.107 | 58.363
-1.5 | 0.345 | 0.0048 | -0.108 | 71.797
-1 | 0.404 | 0.00474 | -0.108 | 85.069
-0.5 | 0.463 | 0.00477 | -0.108 | 96.995
0 | 0.522 | 0.00487 | -0.109 | 107.085
0.5 | 0.58 | 0.00496 | -0.109 | 117.003
1 | 0.637 | 0.00509 | -0.109 | 125.3
1.5 | 0.696 | 0.00526 | -0.11 | 132.326
2 | 0.753 | 0.00552 | -0.11 | 136.386
2.5 | 0.81 | 0.00579 | -0.11 | 139.859
3 | 0.866 | 0.00607 | -0.111 | 142.732
3.5 | 0.92 | 0.00651 | -0.111 | 141.465
4 | 0.974 | 0.00671 | -0.111 | 145.091
4.5 | 1.023 | 0.00691 | -0.112 | 148.005
5 | 1.07 | 0.00715 | -0.112 | 149.677
5.5 | 1.113 | 0.00738 | -0.112 | 150.69
6 | 1.151 | 0.00763 | -0.113 | 150.957
6.5 | 1.185 | 0.00793 | -0.113 | 149.474
7 | 1.214 | 0.00829 | -0.113 | 146.408
7.5 | 1.237 | 0.00865 | -0.113 | 143.078
8 | 1.251 | 0.00808 | -0.114 | 154.912
8.5 | 1.252 | 0.00838 | -0.114 | 149.415
9 | 1.243 | 0.00872 | -0.114 | 142.518
9.5 | 1.226 | 0.00909 | -0.114 | 134.804
10 | 1.2 | 0.00951 | -0.114 | 126.21
10.5 | 1.167 | 0.01336 | -0.115 | 87.34
11 | 1.126 | 0.01442 | -0.115 | 78.112
11.5 | 1.077 | 0.01557 | -0.114 | 69.22
12 | 1.014 | 0.01769 | -0.113 | 57.333
12.5 | 0.968 | 0.01771 | -0.113 | 54.677
13 | 0.901 | 0.02096 | -0.111 | 42.957
13.5 | 0.731 | 0.07695 | -0.079 | 9.503

## 71. Re 18M Mach 0.25 (1)
BIGFOIL.COM POLAR EXPORT
NACA63-510
NACA63-510 |  |  |  | Cl Max: | 1.231 | at alpha= | 7.5 | deg
JavaFoil+Calcfoil stall+Eppler ext transition |  |  |  | L/D Max: | 151.07 | at alpha= | 7.5 | deg
Re: | 18000000 |  |  | Cd Min: | 0.00475 | at alpha= | -1 | deg
Mach: | 0.25 |  |  | Cl=0 at alpha= | -4.4167 | deg
|  |  |  | @ Cl=0.1, Cd= | 0.005455
|  |  |  | @ Cl=0.4, Cd= | 0.0047647
|  |  |  | @ Cl=0.6, Cd= | 0.08596
alpha (deg) | Cl | Cd | Cm | Cl/Cd
-14 | -0.213 | 0.09578 | -0.049 | -2.226
-13.5 | -0.262 | 0.08998 | -0.049 | -2.914
-13 | -0.305 | 0.08451 | -0.05 | -3.604
-12.5 | -0.339 | 0.07976 | -0.05 | -4.255
-12 | -0.362 | 0.075 | -0.051 | -4.824
-11.5 | -0.377 | 0.07249 | -0.05 | -5.206
-11 | -0.388 | 0.06625 | -0.053 | -5.854
-10.5 | -0.391 | 0.0615 | -0.055 | -6.36
-10 | -0.387 | 0.05799 | -0.056 | -6.672
-9.5 | -0.382 | 0.04836 | -0.067 | -7.898
-9 | -0.437 | 0.00802 | -0.103 | -54.513
-8.5 | -0.412 | 0.00665 | -0.104 | -62.042
-8 | -0.376 | 0.00649 | -0.105 | -57.972
-7.5 | -0.335 | 0.00631 | -0.105 | -53.05
-7 | -0.288 | 0.00613 | -0.106 | -47.017
-6.5 | -0.237 | 0.00595 | -0.106 | -39.932
-6 | -0.184 | 0.00581 | -0.107 | -31.567
-5.5 | -0.127 | 0.00576 | -0.107 | -22.04
-5 | -0.069 | 0.00564 | -0.108 | -12.24
-4.5 | -0.01 | 0.00558 | -0.108 | -1.786
-4 | 0.05 | 0.00548 | -0.109 | 9.102
-3.5 | 0.11 | 0.00545 | -0.109 | 20.206
-3 | 0.171 | 0.00507 | -0.109 | 33.695
-2.5 | 0.232 | 0.00508 | -0.11 | 45.639
-2 | 0.293 | 0.00503 | -0.11 | 58.138
-1.5 | 0.354 | 0.00481 | -0.111 | 73.641
-1 | 0.415 | 0.00475 | -0.111 | 87.287
-0.5 | 0.475 | 0.00478 | -0.111 | 99.413
0 | 0.536 | 0.0049 | -0.112 | 109.413
0.5 | 0.596 | 0.00498 | -0.112 | 119.834
1 | 0.655 | 0.00513 | -0.112 | 127.54
1.5 | 0.715 | 0.00532 | -0.113 | 134.457
2 | 0.774 | 0.0056 | -0.113 | 138.075
2.5 | 0.832 | 0.0059 | -0.113 | 141.002
3 | 0.889 | 0.00617 | -0.114 | 144.185
3.5 | 0.944 | 0.00664 | -0.114 | 142.274
4 | 0.998 | 0.00684 | -0.114 | 145.888
4.5 | 1.048 | 0.00712 | -0.115 | 147.268
5 | 1.094 | 0.00736 | -0.115 | 148.664
5.5 | 1.135 | 0.0076 | -0.115 | 149.228
6 | 1.17 | 0.0079 | -0.116 | 148.014
6.5 | 1.198 | 0.00826 | -0.116 | 145.083
7 | 1.219 | 0.00865 | -0.116 | 140.884
7.5 | 1.231 | 0.00815 | -0.117 | 151.07
8 | 1.23 | 0.00848 | -0.117 | 145.043
8.5 | 1.207 | 0.00889 | -0.117 | 135.784
9 | 1.169 | 0.00935 | -0.117 | 125.057
9.5 | 1.116 | 0.01304 | -0.117 | 85.649
10 | 1.048 | 0.0144 | -0.117 | 72.759
10.5 | 0.96 | 0.01581 | -0.117 | 60.711
11 | 0.846 | 0.01946 | -0.113 | 43.465
11.5 | 0.633 | 0.07388 | -0.067 | 8.574
12 | 0.544 | 0.08019 | -0.064 | 6.784
12.5 | 0.45 | 0.08596 | -0.061 | 5.238

## 72. Re 18M Mach 0.50 (1)
BIGFOIL.COM POLAR EXPORT
NACA63-510
NACA63-510 |  |  |  | Cl Max: | 1.278 | at alpha= | 20 | deg
JavaFoil+Calcfoil stall+Eppler ext transition |  |  |  | L/D Max: | 154.929 | at alpha= | 5 | deg
Re: | 18000000 |  |  | Cd Min: | 0.00481 | at alpha= | -1 | deg
Mach: | 0.5 |  |  | Cl=0 at alpha= | -4.4167 | deg
|  |  |  | @ Cl=0.1, Cd= | 0.0052804
|  |  |  | @ Cl=0.4, Cd= | 0.0049041
|  |  |  | @ Cl=0.6, Cd= | 0.0050221
alpha (deg) | Cl | Cd | Cm | Cl/Cd
-20 | -0.843 | 0.16103 | -0.061 | -5.235
-19.5 | -0.816 | 0.15694 | -0.061 | -5.198
-19 | -0.789 | 0.14826 | -0.06 | -5.32
-18.5 | -0.762 | 0.14167 | -0.06 | -5.376
-18 | -0.736 | 0.13483 | -0.061 | -5.456
-17.5 | -0.709 | 0.12916 | -0.062 | -5.489
-17 | -0.681 | 0.12265 | -0.061 | -5.555
-16.5 | -0.655 | 0.11536 | -0.061 | -5.675
-16 | -0.641 | 0.08856 | -0.074 | -7.239
-15.5 | -0.635 | 0.0623 | -0.085 | -10.195
-15 | -0.573 | 0.1028 | -0.061 | -5.576
-14.5 | -0.547 | 0.09466 | -0.062 | -5.778
-14 | -0.524 | 0.08249 | -0.069 | -6.357
-13.5 | -0.507 | 0.06643 | -0.078 | -7.636
-13 | -0.507 | 0.03783 | -0.094 | -13.401
-12.5 | -0.506 | 0.01837 | -0.104 | -27.538
-12 | -0.409 | 0.08081 | -0.056 | -5.063
-11.5 | -0.383 | 0.07182 | -0.06 | -5.337
-11 | -0.359 | 0.06336 | -0.067 | -5.662
-10.5 | -0.351 | 0.0381 | -0.09 | -9.202
-10 | -0.355 | 0.01302 | -0.109 | -27.228
-9.5 | -0.332 | 0.00932 | -0.113 | -35.657
-9 | -0.247 | 0.0566 | -0.057 | -4.369
-8.5 | -0.22 | 0.05227 | -0.059 | -4.218
-8 | -0.197 | 0.04317 | -0.074 | -4.557
-7.5 | -0.204 | 0.00786 | -0.116 | -25.934
-7 | -0.139 | 0.04495 | -0.058 | -3.1
-6.5 | -0.232 | 0.00635 | -0.119 | -36.577
-6 | -0.192 | 0.00628 | -0.119 | -30.628
-5.5 | -0.137 | 0.00608 | -0.12 | -22.448
-5 | -0.075 | 0.00589 | -0.12 | -12.78
-4.5 | -0.011 | 0.00547 | -0.121 | -2.008
-4 | 0.055 | 0.00534 | -0.121 | 10.345
-3.5 | 0.123 | 0.00525 | -0.122 | 23.36
-3 | 0.19 | 0.00516 | -0.122 | 36.898
-2.5 | 0.259 | 0.00511 | -0.123 | 50.621
-2 | 0.327 | 0.00508 | -0.123 | 64.336
-1.5 | 0.396 | 0.00491 | -0.124 | 80.689
-1 | 0.464 | 0.00481 | -0.124 | 96.303
-0.5 | 0.531 | 0.00486 | -0.124 | 109.326
0 | 0.599 | 0.00502 | -0.125 | 119.336
0.5 | 0.667 | 0.00516 | -0.125 | 129.29
1 | 0.731 | 0.00536 | -0.126 | 136.401
1.5 | 0.798 | 0.00558 | -0.126 | 143.088
2 | 0.864 | 0.00595 | -0.126 | 145.15
2.5 | 0.928 | 0.00631 | -0.127 | 146.91
3 | 0.989 | 0.0069 | -0.127 | 143.372
3.5 | 1.048 | 0.00726 | -0.128 | 144.321
4 | 1.102 | 0.00757 | -0.128 | 145.636
4.5 | 1.145 | 0.00792 | -0.128 | 144.508
5 | 1.172 | 0.00757 | -0.129 | 154.929
5.5 | 1.171 | 0.00804 | -0.129 | 145.569
6 | 1.104 | 0.00856 | -0.129 | 129.032
6.5 | 0.718 | 0.00914 | -0.13 | 78.562
7 | 0.749 | 0.01347 | -0.13 | 55.586
7.5 | 0.782 | 0.01323 | -0.13 | 59.076
8 | 0.812 | 0.01476 | -0.13 | 54.997
8.5 | 0.819 | 0.01794 | -0.126 | 45.665
9 | 0.875 | 0.01528 | -0.131 | 57.262
9.5 | 0.902 | 0.01691 | -0.13 | 53.339
10 | 0.76 | 0.07256 | -0.064 | 10.469
10.5 | 0.964 | 0.01726 | -0.131 | 55.856
11 | 0.987 | 0.01916 | -0.13 | 51.538
11.5 | 1 | 0.02294 | -0.127 | 43.592
12 | 0.971 | 0.03861 | -0.118 | 25.153
12.5 | 1.061 | 0.02364 | -0.128 | 44.881
13 | 1.03 | 0.04047 | -0.118 | 25.442
13.5 | 1.024 | 0.05584 | -0.111 | 18.33
14 | 0.985 | 0.09261 | -0.089 | 10.635
14.5 | 0.994 | 0.1158 | -0.077 | 8.582
15 | 1.021 | 0.12212 | -0.079 | 8.357
15.5 | 1.048 | 0.12533 | -0.081 | 8.364
16 | 1.073 | 0.13605 | -0.081 | 7.886
16.5 | 1.097 | 0.14711 | -0.081 | 7.455
17 | 1.123 | 0.14889 | -0.082 | 7.543
17.5 | 1.151 | 0.15373 | -0.085 | 7.486
18 | 1.176 | 0.16027 | -0.085 | 7.339
18.5 | 1.199 | 0.17654 | -0.084 | 6.789
19 | 1.224 | 0.1765 | -0.085 | 6.937
19.5 | 1.252 | 0.17976 | -0.087 | 6.966
20 | 1.278 | 0.18821 | -0.088 | 6.791

## 73. Re 20M Mach 0.00 (1)
BIGFOIL.COM POLAR EXPORT
NACA63-510
NACA63-510 |  |  |  | Cl Max: | 1.256 | at alpha= | 8.5 | deg
JavaFoil+Calcfoil stall+Eppler ext transition |  |  |  | L/D Max: | 154.051 | at alpha= | 8.5 | deg
Re: | 20000000 |  |  | Cd Min: | 0.00476 | at alpha= | -1 | deg
Mach: | 0 |  |  | Cl=0 at alpha= | -4.4138 | deg
|  |  |  | @ Cl=0.1, Cd= | 0.0054024
|  |  |  | @ Cl=0.4, Cd= | 0.0047617
|  |  |  | @ Cl=0.6, Cd= | 0.0050425
alpha (deg) | Cl | Cd | Cm | Cl/Cd
-15.5 | -0.419 | 0.10603 | -0.048 | -3.955
-15 | -0.434 | 0.10139 | -0.048 | -4.28
-14.5 | -0.447 | 0.09588 | -0.048 | -4.664
-14 | -0.459 | 0.09151 | -0.048 | -5.016
-13.5 | -0.469 | 0.08601 | -0.049 | -5.45
-13 | -0.476 | 0.08102 | -0.05 | -5.869
-12.5 | -0.479 | 0.07556 | -0.052 | -6.336
-12 | -0.475 | 0.07061 | -0.054 | -6.73
-11.5 | -0.471 | 0.06252 | -0.06 | -7.537
-11 | -0.469 | 0.05078 | -0.069 | -9.228
-10.5 | -0.52 | 0.01115 | -0.095 | -46.631
-10 | -0.512 | 0.00831 | -0.098 | -61.63
-9.5 | -0.49 | 0.00686 | -0.1 | -71.432
-9 | -0.457 | 0.00682 | -0.101 | -66.964
-8.5 | -0.419 | 0.00653 | -0.101 | -64.221
-8 | -0.378 | 0.00625 | -0.101 | -60.441
-7.5 | -0.332 | 0.00609 | -0.102 | -54.547
-7 | -0.284 | 0.00597 | -0.102 | -47.562
-6.5 | -0.233 | 0.00584 | -0.103 | -39.858
-6 | -0.179 | 0.0057 | -0.103 | -31.436
-5.5 | -0.124 | 0.00564 | -0.104 | -21.902
-5 | -0.067 | 0.00551 | -0.104 | -12.175
-4.5 | -0.01 | 0.00546 | -0.105 | -1.772
-4 | 0.048 | 0.00542 | -0.105 | 8.916
-3.5 | 0.107 | 0.0054 | -0.105 | 19.792
-3 | 0.166 | 0.00542 | -0.106 | 30.53
-2.5 | 0.224 | 0.00502 | -0.106 | 44.758
-2 | 0.283 | 0.00498 | -0.107 | 56.881
-1.5 | 0.343 | 0.00481 | -0.107 | 71.214
-1 | 0.402 | 0.00476 | -0.107 | 84.277
-0.5 | 0.46 | 0.00486 | -0.108 | 94.628
0 | 0.519 | 0.00493 | -0.108 | 105.247
0.5 | 0.577 | 0.00499 | -0.108 | 115.66
1 | 0.634 | 0.00512 | -0.109 | 123.824
1.5 | 0.692 | 0.00531 | -0.109 | 130.44
2 | 0.75 | 0.00552 | -0.11 | 135.69
2.5 | 0.806 | 0.00576 | -0.11 | 139.928
3 | 0.862 | 0.006 | -0.11 | 143.562
3.5 | 0.916 | 0.00641 | -0.111 | 142.812
4 | 0.969 | 0.00658 | -0.111 | 147.137
4.5 | 1.019 | 0.0068 | -0.111 | 149.718
5 | 1.065 | 0.00703 | -0.111 | 151.477
5.5 | 1.108 | 0.00724 | -0.112 | 153.078
6 | 1.148 | 0.0075 | -0.112 | 153.113
6.5 | 1.182 | 0.00776 | -0.112 | 152.304
7 | 1.212 | 0.00811 | -0.113 | 149.505
7.5 | 1.237 | 0.00846 | -0.113 | 146.158
8 | 1.253 | 0.00875 | -0.113 | 143.255
8.5 | 1.256 | 0.00816 | -0.113 | 154.051
9 | 1.251 | 0.00852 | -0.114 | 146.789
9.5 | 1.238 | 0.00887 | -0.114 | 139.542
10 | 1.218 | 0.00922 | -0.114 | 132.031
10.5 | 1.19 | 0.01291 | -0.114 | 92.189
11 | 1.156 | 0.01378 | -0.114 | 83.877
11.5 | 1.115 | 0.01476 | -0.114 | 75.561
12 | 1.066 | 0.01605 | -0.114 | 66.4
12.5 | 1.019 | 0.01672 | -0.113 | 60.962
13 | 0.964 | 0.01844 | -0.112 | 52.257
13.5 | 0.856 | 0.03563 | -0.103 | 24.033

## 74. Re 20M Mach 0.10 (1)
BIGFOIL.COM POLAR EXPORT
NACA63-510
NACA63-510 |  |  |  | Cl Max: | 1.252 | at alpha= | 8.5 | deg
JavaFoil+Calcfoil stall+Eppler ext transition |  |  |  | L/D Max: | 153.284 | at alpha= | 6 | deg
Re: | 20000000 |  |  | Cd Min: | 0.00478 | at alpha= | -1 | deg
Mach: | 0.1 |  |  | Cl=0 at alpha= | -4.4153 | deg
|  |  |  | @ Cl=0.1, Cd= | 0.0054348
|  |  |  | @ Cl=0.4, Cd= | 0.0047827
|  |  |  | @ Cl=0.6, Cd= | 0.0050591
alpha (deg) | Cl | Cd | Cm | Cl/Cd
-15 | -0.404 | 0.10182 | -0.048 | -3.97
-14.5 | -0.421 | 0.09607 | -0.048 | -4.378
-14 | -0.436 | 0.09174 | -0.048 | -4.748
-13.5 | -0.448 | 0.08646 | -0.049 | -5.187
-13 | -0.458 | 0.08208 | -0.05 | -5.584
-12.5 | -0.464 | 0.07724 | -0.05 | -6.009
-12 | -0.463 | 0.07187 | -0.052 | -6.442
-11.5 | -0.46 | 0.06483 | -0.058 | -7.1
-11 | -0.454 | 0.05781 | -0.063 | -7.858
-10.5 | -0.49 | 0.01987 | -0.089 | -24.675
-10 | -0.503 | 0.00901 | -0.098 | -55.78
-9.5 | -0.487 | 0.00696 | -0.1 | -70.001
-9 | -0.455 | 0.00689 | -0.101 | -66.093
-8.5 | -0.419 | 0.00655 | -0.102 | -63.907
-8 | -0.378 | 0.00628 | -0.102 | -60.161
-7.5 | -0.333 | 0.00606 | -0.102 | -54.893
-7 | -0.285 | 0.00595 | -0.103 | -47.867
-6.5 | -0.233 | 0.00581 | -0.103 | -40.172
-6 | -0.18 | 0.00575 | -0.104 | -31.29
-5.5 | -0.124 | 0.00562 | -0.104 | -22.091
-5 | -0.067 | 0.00556 | -0.105 | -12.122
-4.5 | -0.01 | 0.00551 | -0.105 | -1.764
-4 | 0.049 | 0.00547 | -0.106 | 8.879
-3.5 | 0.107 | 0.00543 | -0.106 | 19.778
-3 | 0.166 | 0.00505 | -0.106 | 32.919
-2.5 | 0.226 | 0.00503 | -0.107 | 44.822
-2 | 0.285 | 0.005 | -0.107 | 56.946
-1.5 | 0.345 | 0.00482 | -0.108 | 71.437
-1 | 0.404 | 0.00478 | -0.108 | 84.468
-0.5 | 0.463 | 0.00486 | -0.108 | 95.237
0 | 0.522 | 0.00492 | -0.109 | 106.079
0.5 | 0.58 | 0.00501 | -0.109 | 115.946
1 | 0.637 | 0.00515 | -0.109 | 123.78
1.5 | 0.696 | 0.00533 | -0.11 | 130.601
2 | 0.753 | 0.00554 | -0.11 | 135.973
2.5 | 0.81 | 0.0058 | -0.11 | 139.757
3 | 0.866 | 0.00603 | -0.111 | 143.557
3.5 | 0.92 | 0.00644 | -0.111 | 142.84
4 | 0.973 | 0.00662 | -0.111 | 147.122
4.5 | 1.023 | 0.00687 | -0.112 | 148.983
5 | 1.07 | 0.00704 | -0.112 | 151.945
5.5 | 1.113 | 0.00729 | -0.112 | 152.701
6 | 1.151 | 0.00751 | -0.113 | 153.284
6.5 | 1.185 | 0.00781 | -0.113 | 151.824
7 | 1.214 | 0.00816 | -0.113 | 148.762
7.5 | 1.237 | 0.00849 | -0.113 | 145.613
8 | 1.251 | 0.00882 | -0.114 | 141.914
8.5 | 1.252 | 0.00826 | -0.114 | 151.612
9 | 1.243 | 0.00858 | -0.114 | 144.956
9.5 | 1.226 | 0.00898 | -0.114 | 136.491
10 | 1.2 | 0.00937 | -0.114 | 128.061
10.5 | 1.167 | 0.01315 | -0.115 | 88.768
11 | 1.127 | 0.01407 | -0.115 | 80.091
11.5 | 1.078 | 0.0153 | -0.114 | 70.482
12 | 1.016 | 0.0173 | -0.113 | 58.718
12.5 | 0.969 | 0.01741 | -0.113 | 55.664
13 | 0.905 | 0.01995 | -0.112 | 45.362
13.5 | 0.743 | 0.06876 | -0.085 | 10.799

## 75. Re 20M Mach 0.25 (1)
BIGFOIL.COM POLAR EXPORT
NACA63-510
NACA63-510 |  |  |  | Cl Max: | 1.231 | at alpha= | 7.5 | deg
JavaFoil+Calcfoil stall+Eppler ext transition |  |  |  | L/D Max: | 152.62 | at alpha= | 7.5 | deg
Re: | 20000000 |  |  | Cd Min: | 0.00478 | at alpha= | -1 | deg
Mach: | 0.25 |  |  | Cl=0 at alpha= | -4.4167 | deg
|  |  |  | @ Cl=0.1, Cd= | 0.0054567
|  |  |  | @ Cl=0.4, Cd= | 0.0047997
|  |  |  | @ Cl=0.6, Cd= | 0.08543
alpha (deg) | Cl | Cd | Cm | Cl/Cd
-14 | -0.213 | 0.09523 | -0.049 | -2.239
-13.5 | -0.262 | 0.08913 | -0.05 | -2.942
-13 | -0.305 | 0.08439 | -0.05 | -3.611
-12.5 | -0.34 | 0.07949 | -0.051 | -4.271
-12 | -0.362 | 0.07482 | -0.052 | -4.838
-11.5 | -0.377 | 0.07258 | -0.05 | -5.2
-11 | -0.388 | 0.06591 | -0.053 | -5.887
-10.5 | -0.391 | 0.0613 | -0.055 | -6.383
-10 | -0.387 | 0.05739 | -0.057 | -6.75
-9.5 | -0.385 | 0.04547 | -0.07 | -8.467
-9 | -0.44 | 0.0077 | -0.103 | -57.194
-8.5 | -0.412 | 0.00685 | -0.104 | -60.227
-8 | -0.376 | 0.00644 | -0.105 | -58.42
-7.5 | -0.335 | 0.00624 | -0.105 | -53.604
-7 | -0.288 | 0.00607 | -0.106 | -47.441
-6.5 | -0.237 | 0.00596 | -0.106 | -39.873
-6 | -0.184 | 0.00582 | -0.107 | -31.527
-5.5 | -0.127 | 0.0057 | -0.107 | -22.268
-5 | -0.069 | 0.00556 | -0.108 | -12.398
-4.5 | -0.01 | 0.00553 | -0.108 | -1.804
-4 | 0.05 | 0.00549 | -0.109 | 9.074
-3.5 | 0.11 | 0.00545 | -0.109 | 20.203
-3 | 0.171 | 0.00506 | -0.109 | 33.794
-2.5 | 0.232 | 0.00506 | -0.11 | 45.838
-2 | 0.293 | 0.00503 | -0.11 | 58.171
-1.5 | 0.354 | 0.00486 | -0.111 | 72.872
-1 | 0.415 | 0.00478 | -0.111 | 86.828
-0.5 | 0.475 | 0.00489 | -0.111 | 97.144
0 | 0.536 | 0.00494 | -0.112 | 108.476
0.5 | 0.596 | 0.00504 | -0.112 | 118.262
1 | 0.655 | 0.00518 | -0.112 | 126.455
1.5 | 0.715 | 0.00539 | -0.113 | 132.611
2 | 0.774 | 0.00562 | -0.113 | 137.764
2.5 | 0.832 | 0.00585 | -0.113 | 142.164
3 | 0.889 | 0.0063 | -0.114 | 141.083
3.5 | 0.944 | 0.00656 | -0.114 | 144.023
4 | 0.998 | 0.00675 | -0.114 | 147.851
4.5 | 1.048 | 0.00702 | -0.115 | 149.351
5 | 1.094 | 0.00724 | -0.115 | 151.004
5.5 | 1.135 | 0.00749 | -0.115 | 151.581
6 | 1.17 | 0.00779 | -0.116 | 150.152
6.5 | 1.198 | 0.00813 | -0.116 | 147.459
7 | 1.219 | 0.0085 | -0.116 | 143.401
7.5 | 1.231 | 0.00806 | -0.117 | 152.62
8 | 1.23 | 0.00838 | -0.117 | 146.748
8.5 | 1.207 | 0.00875 | -0.117 | 138.037
9 | 1.169 | 0.00917 | -0.117 | 127.57
9.5 | 1.117 | 0.00969 | -0.117 | 115.278
10 | 1.048 | 0.01405 | -0.117 | 74.589
10.5 | 0.962 | 0.01538 | -0.117 | 62.591
11 | 0.854 | 0.01796 | -0.114 | 47.56
11.5 | 0.635 | 0.07264 | -0.068 | 8.736
12 | 0.545 | 0.07935 | -0.065 | 6.863
12.5 | 0.45 | 0.08543 | -0.062 | 5.273

## 76. Re 20M Mach 0.50 (1)
BIGFOIL.COM POLAR EXPORT
NACA63-510
NACA63-510 |  |  |  | Cl Max: | 1.277 | at alpha= | 20 | deg
JavaFoil+Calcfoil stall+Eppler ext transition |  |  |  | L/D Max: | 147.745 | at alpha= | 5.5 | deg
Re: | 20000000 |  |  | Cd Min: | 0.00488 | at alpha= | -1 | deg
Mach: | 0.5 |  |  | Cl=0 at alpha= | -4.4167 | deg
|  |  |  | @ Cl=0.1, Cd= | 0.0052438
|  |  |  | @ Cl=0.4, Cd= | 0.0049271
|  |  |  | @ Cl=0.6, Cd= | 0.0050812
alpha (deg) | Cl | Cd | Cm | Cl/Cd
-20 | -0.843 | 0.1678 | -0.061 | -5.021
-19.5 | -0.815 | 0.16282 | -0.06 | -5.008
-19 | -0.789 | 0.15258 | -0.06 | -5.168
-18.5 | -0.762 | 0.14568 | -0.06 | -5.227
-18 | -0.735 | 0.14061 | -0.061 | -5.228
-17.5 | -0.708 | 0.13369 | -0.061 | -5.297
-17 | -0.68 | 0.12885 | -0.06 | -5.281
-16.5 | -0.654 | 0.11946 | -0.06 | -5.474
-16 | -0.632 | 0.10153 | -0.066 | -6.224
-15.5 | -0.608 | 0.0917 | -0.07 | -6.632
-15 | -0.573 | 0.10119 | -0.061 | -5.665
-14.5 | -0.548 | 0.09314 | -0.063 | -5.879
-14 | -0.526 | 0.0809 | -0.07 | -6.496
-13.5 | -0.506 | 0.06764 | -0.078 | -7.481
-13 | -0.514 | 0.03229 | -0.096 | -15.928
-12.5 | -0.508 | 0.01734 | -0.104 | -29.281
-12 | -0.409 | 0.08068 | -0.056 | -5.071
-11.5 | -0.383 | 0.07146 | -0.06 | -5.365
-11 | -0.359 | 0.06257 | -0.068 | -5.74
-10.5 | -0.364 | 0.02612 | -0.099 | -13.954
-10 | -0.357 | 0.01206 | -0.109 | -29.586
-9.5 | -0.333 | 0.00904 | -0.113 | -36.841
-9 | -0.247 | 0.05644 | -0.057 | -4.382
-8.5 | -0.221 | 0.05178 | -0.059 | -4.26
-8 | -0.195 | 0.04689 | -0.065 | -4.149
-7.5 | -0.205 | 0.00768 | -0.117 | -26.638
-7 | -0.139 | 0.04471 | -0.058 | -3.117
-6.5 | -0.232 | 0.00629 | -0.119 | -36.887
-6 | -0.192 | 0.00618 | -0.119 | -31.112
-5.5 | -0.137 | 0.00601 | -0.12 | -22.728
-5 | -0.075 | 0.00588 | -0.12 | -12.812
-4.5 | -0.011 | 0.0057 | -0.121 | -1.927
-4 | 0.055 | 0.00531 | -0.121 | 10.402
-3.5 | 0.123 | 0.00521 | -0.122 | 23.545
-3 | 0.19 | 0.00514 | -0.122 | 37.08
-2.5 | 0.259 | 0.00512 | -0.123 | 50.565
-2 | 0.327 | 0.00506 | -0.123 | 64.629
-1.5 | 0.396 | 0.00493 | -0.124 | 80.206
-1 | 0.464 | 0.00488 | -0.124 | 94.937
-0.5 | 0.531 | 0.00495 | -0.124 | 107.345
0 | 0.599 | 0.00508 | -0.125 | 117.876
0.5 | 0.667 | 0.00516 | -0.125 | 129.098
1 | 0.731 | 0.00537 | -0.126 | 136.1
1.5 | 0.798 | 0.00566 | -0.126 | 141.011
2 | 0.864 | 0.00598 | -0.126 | 144.33
2.5 | 0.928 | 0.00629 | -0.127 | 147.548
3 | 0.989 | 0.00686 | -0.127 | 144.094
3.5 | 1.048 | 0.00716 | -0.128 | 146.402
4 | 1.102 | 0.0075 | -0.128 | 146.997
4.5 | 1.145 | 0.00781 | -0.128 | 146.659
5 | 1.172 | 0.00819 | -0.129 | 143.217
5.5 | 1.171 | 0.00793 | -0.129 | 147.745
6 | 1.104 | 0.00844 | -0.129 | 130.817
6.5 | 0.718 | 0.00903 | -0.13 | 79.496
7 | 0.749 | 0.01322 | -0.13 | 56.673
7.5 | 0.782 | 0.01302 | -0.13 | 60.033
8 | 0.812 | 0.0145 | -0.13 | 56.005
8.5 | 0.83 | 0.01663 | -0.128 | 49.873
9 | 0.876 | 0.015 | -0.131 | 58.373
9.5 | 0.903 | 0.01654 | -0.13 | 54.587
10 | 0.76 | 0.07142 | -0.065 | 10.642
10.5 | 0.965 | 0.0169 | -0.131 | 57.105
11 | 0.989 | 0.0187 | -0.13 | 52.878
11.5 | 1.003 | 0.02213 | -0.128 | 45.341
12 | 0.961 | 0.04158 | -0.115 | 23.106
12.5 | 0.984 | 0.04434 | -0.114 | 22.183
13 | 0.923 | 0.08885 | -0.081 | 10.394
13.5 | 0.952 | 0.0928 | -0.084 | 10.262
14 | 0.978 | 0.09869 | -0.084 | 9.908
14.5 | 0.993 | 0.12321 | -0.076 | 8.058
15 | 1.019 | 0.12914 | -0.078 | 7.893
15.5 | 1.047 | 0.13361 | -0.08 | 7.836
16 | 1.073 | 0.13779 | -0.081 | 7.784
16.5 | 1.096 | 0.15048 | -0.08 | 7.283
17 | 1.123 | 0.15316 | -0.082 | 7.331
17.5 | 1.15 | 0.15654 | -0.084 | 7.349
18 | 1.176 | 0.16354 | -0.085 | 7.191
18.5 | 1.199 | 0.17903 | -0.084 | 6.695
19 | 1.224 | 0.18038 | -0.085 | 6.788
19.5 | 1.251 | 0.18724 | -0.087 | 6.683
20 | 1.277 | 0.193 | -0.088 | 6.619