## index
index | Re | Mach | Datasource
1 | 50000 | 0 | JavaFoil+Calcfoil stall+Eppler ext transition
2 | 50000 | 0 | XFOIL ncrit=9
3 | 50000 | 0.1 | JavaFoil+Calcfoil stall+Eppler ext transition
4 | 50000 | 0.1 | XFOIL ncrit=9
5 | 50000 | 0.25 | JavaFoil+Calcfoil stall+Eppler ext transition
6 | 50000 | 0.25 | XFOIL ncrit=9
7 | 50000 | 0.5 | JavaFoil+Calcfoil stall+Eppler ext transition
8 | 50000 | 0.5 | XFOIL ncrit=9
9 | 100000 | 0 | JavaFoil+Calcfoil stall+Eppler ext transition
10 | 100000 | 0 | XFOIL ncrit=9
11 | 100000 | 0.1 | JavaFoil+Calcfoil stall+Eppler ext transition
12 | 100000 | 0.1 | XFOIL ncrit=9
13 | 100000 | 0.25 | JavaFoil+Calcfoil stall+Eppler ext transition
14 | 100000 | 0.25 | XFOIL ncrit=9
15 | 100000 | 0.5 | JavaFoil+Calcfoil stall+Eppler ext transition
16 | 100000 | 0.5 | XFOIL ncrit=9
17 | 250000 | 0 | JavaFoil+Calcfoil stall+Eppler ext transition
18 | 250000 | 0 | XFOIL ncrit=9
19 | 250000 | 0.1 | JavaFoil+Calcfoil stall+Eppler ext transition
20 | 250000 | 0.1 | XFOIL ncrit=9
21 | 250000 | 0.25 | JavaFoil+Calcfoil stall+Eppler ext transition
22 | 250000 | 0.25 | XFOIL ncrit=9
23 | 250000 | 0.5 | JavaFoil+Calcfoil stall+Eppler ext transition
24 | 250000 | 0.5 | XFOIL ncrit=9
25 | 500000 | 0 | JavaFoil+Calcfoil stall+Eppler ext transition
26 | 500000 | 0 | XFOIL ncrit=9
27 | 500000 | 0.1 | JavaFoil+Calcfoil stall+Eppler ext transition
28 | 500000 | 0.1 | XFOIL ncrit=9
29 | 500000 | 0.25 | JavaFoil+Calcfoil stall+Eppler ext transition
30 | 500000 | 0.25 | XFOIL ncrit=9
31 | 500000 | 0.5 | JavaFoil+Calcfoil stall+Eppler ext transition
32 | 500000 | 0.5 | XFOIL ncrit=9
33 | 750000 | 0 | JavaFoil+Calcfoil stall+Eppler ext transition
34 | 750000 | 0 | XFOIL ncrit=9
35 | 750000 | 0.1 | JavaFoil+Calcfoil stall+Eppler ext transition
36 | 750000 | 0.1 | XFOIL ncrit=9
37 | 750000 | 0.25 | JavaFoil+Calcfoil stall+Eppler ext transition
38 | 750000 | 0.25 | XFOIL ncrit=9
39 | 750000 | 0.5 | JavaFoil+Calcfoil stall+Eppler ext transition
40 | 750000 | 0.5 | XFOIL ncrit=9
41 | 1000000 | 0 | JavaFoil+Calcfoil stall+Eppler ext transition
42 | 1000000 | 0 | XFOIL ncrit=9
43 | 1000000 | 0.1 | JavaFoil+Calcfoil stall+Eppler ext transition
44 | 1000000 | 0.1 | XFOIL ncrit=9
45 | 1000000 | 0.25 | JavaFoil+Calcfoil stall+Eppler ext transition
46 | 1000000 | 0.25 | XFOIL ncrit=9
47 | 1000000 | 0.5 | JavaFoil+Calcfoil stall+Eppler ext transition
48 | 1000000 | 0.5 | XFOIL ncrit=9
49 | 2000000 | 0 | JavaFoil+Calcfoil stall+Eppler ext transition
50 | 2000000 | 0 | XFOIL ncrit=9
51 | 2000000 | 0.1 | JavaFoil+Calcfoil stall+Eppler ext transition
52 | 2000000 | 0.1 | XFOIL ncrit=9
53 | 2000000 | 0.25 | JavaFoil+Calcfoil stall+Eppler ext transition
54 | 2000000 | 0.25 | XFOIL ncrit=9
55 | 2000000 | 0.5 | JavaFoil+Calcfoil stall+Eppler ext transition
56 | 2000000 | 0.5 | XFOIL ncrit=9
57 | 3000000 | 0 | JavaFoil+Calcfoil stall+Eppler ext transition
58 | 3000000 | 0 | XFOIL ncrit=9
59 | 3000000 | 0.1 | JavaFoil+Calcfoil stall+Eppler ext transition
60 | 3000000 | 0.1 | XFOIL ncrit=9
61 | 3000000 | 0.25 | JavaFoil+Calcfoil stall+Eppler ext transition
62 | 3000000 | 0.25 | XFOIL ncrit=9
63 | 3000000 | 0.5 | JavaFoil+Calcfoil stall+Eppler ext transition
64 | 3000000 | 0.5 | XFOIL ncrit=9
65 | 4000000 | 0 | JavaFoil+Calcfoil stall+Eppler ext transition
66 | 4000000 | 0 | XFOIL ncrit=9
67 | 4000000 | 0.1 | JavaFoil+Calcfoil stall+Eppler ext transition
68 | 4000000 | 0.1 | XFOIL ncrit=9
69 | 4000000 | 0.25 | JavaFoil+Calcfoil stall+Eppler ext transition
70 | 4000000 | 0.25 | XFOIL ncrit=9
71 | 4000000 | 0.5 | JavaFoil+Calcfoil stall+Eppler ext transition
72 | 4000000 | 0.5 | XFOIL ncrit=9
73 | 5000000 | 0 | JavaFoil+Calcfoil stall+Eppler ext transition
74 | 5000000 | 0 | XFOIL ncrit=9
75 | 5000000 | 0.1 | JavaFoil+Calcfoil stall+Eppler ext transition
76 | 5000000 | 0.1 | XFOIL ncrit=9
77 | 5000000 | 0.25 | JavaFoil+Calcfoil stall+Eppler ext transition
78 | 5000000 | 0.25 | XFOIL ncrit=9
79 | 5000000 | 0.5 | JavaFoil+Calcfoil stall+Eppler ext transition
80 | 5000000 | 0.5 | XFOIL ncrit=9
81 | 6000000 | 0 | JavaFoil+Calcfoil stall+Eppler ext transition
82 | 6000000 | 0 | XFOIL ncrit=9
83 | 6000000 | 0.1 | JavaFoil+Calcfoil stall+Eppler ext transition
84 | 6000000 | 0.1 | XFOIL ncrit=9
85 | 6000000 | 0.25 | JavaFoil+Calcfoil stall+Eppler ext transition
86 | 6000000 | 0.25 | XFOIL ncrit=9
87 | 6000000 | 0.5 | JavaFoil+Calcfoil stall+Eppler ext transition
88 | 6000000 | 0.5 | XFOIL ncrit=9
89 | 7000000 | 0 | JavaFoil+Calcfoil stall+Eppler ext transition
90 | 7000000 | 0 | XFOIL ncrit=9
91 | 7000000 | 0.1 | JavaFoil+Calcfoil stall+Eppler ext transition
92 | 7000000 | 0.1 | XFOIL ncrit=9
93 | 7000000 | 0.25 | JavaFoil+Calcfoil stall+Eppler ext transition
94 | 7000000 | 0.25 | XFOIL ncrit=9
95 | 7000000 | 0.5 | JavaFoil+Calcfoil stall+Eppler ext transition
96 | 7000000 | 0.5 | XFOIL ncrit=9
97 | 8000000 | 0 | JavaFoil+Calcfoil stall+Eppler ext transition
98 | 8000000 | 0 | XFOIL ncrit=9
99 | 8000000 | 0.1 | JavaFoil+Calcfoil stall+Eppler ext transition
100 | 8000000 | 0.1 | XFOIL ncrit=9
101 | 8000000 | 0.25 | JavaFoil+Calcfoil stall+Eppler ext transition
102 | 8000000 | 0.25 | XFOIL ncrit=9
103 | 8000000 | 0.5 | JavaFoil+Calcfoil stall+Eppler ext transition
104 | 8000000 | 0.5 | XFOIL ncrit=9
105 | 10000000 | 0 | JavaFoil+Calcfoil stall+Eppler ext transition
106 | 10000000 | 0 | XFOIL ncrit=9
107 | 10000000 | 0.1 | JavaFoil+Calcfoil stall+Eppler ext transition
108 | 10000000 | 0.1 | XFOIL ncrit=9
109 | 10000000 | 0.25 | JavaFoil+Calcfoil stall+Eppler ext transition
110 | 10000000 | 0.25 | XFOIL ncrit=9
111 | 10000000 | 0.5 | JavaFoil+Calcfoil stall+Eppler ext transition
112 | 10000000 | 0.5 | XFOIL ncrit=9
113 | 12000000 | 0 | JavaFoil+Calcfoil stall+Eppler ext transition
114 | 12000000 | 0 | XFOIL ncrit=9
115 | 12000000 | 0.1 | JavaFoil+Calcfoil stall+Eppler ext transition
116 | 12000000 | 0.1 | XFOIL ncrit=9
117 | 12000000 | 0.25 | JavaFoil+Calcfoil stall+Eppler ext transition
118 | 12000000 | 0.25 | XFOIL ncrit=9
119 | 12000000 | 0.5 | JavaFoil+Calcfoil stall+Eppler ext transition
120 | 12000000 | 0.5 | XFOIL ncrit=9
121 | 14000000 | 0 | JavaFoil+Calcfoil stall+Eppler ext transition
122 | 14000000 | 0 | XFOIL ncrit=9
123 | 14000000 | 0.1 | JavaFoil+Calcfoil stall+Eppler ext transition
124 | 14000000 | 0.1 | XFOIL ncrit=9
125 | 14000000 | 0.25 | JavaFoil+Calcfoil stall+Eppler ext transition
126 | 14000000 | 0.25 | XFOIL ncrit=9
127 | 14000000 | 0.5 | JavaFoil+Calcfoil stall+Eppler ext transition
128 | 14000000 | 0.5 | XFOIL ncrit=9
129 | 16000000 | 0 | JavaFoil+Calcfoil stall+Eppler ext transition
130 | 16000000 | 0 | XFOIL ncrit=9
131 | 16000000 | 0.1 | JavaFoil+Calcfoil stall+Eppler ext transition
132 | 16000000 | 0.1 | XFOIL ncrit=9
133 | 16000000 | 0.25 | JavaFoil+Calcfoil stall+Eppler ext transition
134 | 16000000 | 0.25 | XFOIL ncrit=9
135 | 16000000 | 0.5 | JavaFoil+Calcfoil stall+Eppler ext transition
136 | 16000000 | 0.5 | XFOIL ncrit=9
137 | 18000000 | 0 | JavaFoil+Calcfoil stall+Eppler ext transition
138 | 18000000 | 0 | XFOIL ncrit=9
139 | 18000000 | 0.1 | JavaFoil+Calcfoil stall+Eppler ext transition
140 | 18000000 | 0.1 | XFOIL ncrit=9
141 | 18000000 | 0.25 | JavaFoil+Calcfoil stall+Eppler ext transition
142 | 18000000 | 0.25 | XFOIL ncrit=9
143 | 18000000 | 0.5 | JavaFoil+Calcfoil stall+Eppler ext transition
144 | 18000000 | 0.5 | XFOIL ncrit=9
145 | 20000000 | 0 | JavaFoil+Calcfoil stall+Eppler ext transition
146 | 20000000 | 0 | XFOIL ncrit=9
147 | 20000000 | 0.1 | JavaFoil+Calcfoil stall+Eppler ext transition
148 | 20000000 | 0.1 | XFOIL ncrit=9
149 | 20000000 | 0.25 | JavaFoil+Calcfoil stall+Eppler ext transition
150 | 20000000 | 0.25 | XFOIL ncrit=9
151 | 20000000 | 0.5 | JavaFoil+Calcfoil stall+Eppler ext transition
152 | 20000000 | 0.5 | XFOIL ncrit=9

## 1. Re 50k Mach 0.00 (1)
BIGFOIL.COM POLAR EXPORT
GA 40A317
GA 40A317 |  |  |  | Cl Max: | 1.321 | at alpha= | 15 | deg
JavaFoil+Calcfoil stall+Eppler ext transition |  |  |  | L/D Max: | 35.116 | at alpha= | 7.5 | deg
Re: | 50000 |  |  | Cd Min: | 0.01976 | at alpha= | -0.5 | deg
Mach: | 0 |  |  | Cl=0 at alpha= | -2.3525 | deg
|  |  |  | @ Cl=0.1, Cd= | 0.019975
|  |  |  | @ Cl=0.4, Cd= | 0.022732
|  |  |  | @ Cl=0.6, Cd= | 0.024305
alpha (deg) | Cl | Cd | Cm | Cl/Cd
-19 | -0.642 | 0.2746 | -0.003 | -2.336
-18.5 | -0.657 | 0.26432 | -0.004 | -2.485
-18 | -0.671 | 0.25444 | -0.004 | -2.638
-17.5 | -0.684 | 0.25464 | -0.004 | -2.688
-17 | -0.697 | 0.234 | -0.004 | -2.979
-16.5 | -0.708 | 0.22516 | -0.005 | -3.146
-16 | -0.718 | 0.20131 | -0.005 | -3.567
-15.5 | -0.726 | 0.1935 | -0.005 | -3.752
-15 | -0.732 | 0.17766 | -0.006 | -4.121
-14.5 | -0.736 | 0.16881 | -0.006 | -4.36
-14 | -0.737 | 0.15725 | -0.006 | -4.689
-13.5 | -0.736 | 0.14509 | -0.007 | -5.073
-13 | -0.732 | 0.13308 | -0.007 | -5.5
-12.5 | -0.725 | 0.12516 | -0.007 | -5.79
-12 | -0.714 | 0.11699 | -0.008 | -6.106
-11.5 | -0.701 | 0.10907 | -0.008 | -6.424
-11 | -0.684 | 0.09869 | -0.009 | -6.929
-10.5 | -0.663 | 0.09157 | -0.009 | -7.245
-10 | -0.641 | 0.08467 | -0.011 | -7.566
-9.5 | -0.614 | 0.07858 | -0.011 | -7.81
-9 | -0.584 | 0.07387 | -0.012 | -7.904
-8.5 | -0.551 | 0.06857 | -0.012 | -8.037
-8 | -0.516 | 0.06436 | -0.013 | -8.01
-7.5 | -0.478 | 0.06004 | -0.013 | -7.953
-7 | -0.438 | 0.05642 | -0.014 | -7.755
-6.5 | -0.395 | 0.05361 | -0.015 | -7.373
-6 | -0.351 | 0.05189 | -0.014 | -6.759
-5.5 | -0.305 | 0.04861 | -0.015 | -6.281
-5 | -0.259 | 0.04635 | -0.015 | -5.582
-4.5 | -0.211 | 0.04412 | -0.016 | -4.781
-4 | -0.163 | 0.04217 | -0.017 | -3.854
-3.5 | -0.114 | 0.0405 | -0.018 | -2.803
-3 | -0.064 | 0.03915 | -0.02 | -1.637
-2.5 | -0.018 | 0.01994 | -0.042 | -0.879
-2 | 0.043 | 0.02007 | -0.041 | 2.12
-1.5 | 0.103 | 0.01997 | -0.042 | 5.133
-1 | 0.163 | 0.01987 | -0.043 | 8.185
-0.5 | 0.224 | 0.01976 | -0.044 | 11.318
0 | 0.274 | 0.02201 | -0.046 | 12.463
0.5 | 0.332 | 0.02229 | -0.047 | 14.898
1 | 0.389 | 0.02269 | -0.048 | 17.161
1.5 | 0.447 | 0.02291 | -0.05 | 19.499
2 | 0.504 | 0.02336 | -0.051 | 21.558
2.5 | 0.561 | 0.02388 | -0.052 | 23.482
3 | 0.617 | 0.02449 | -0.053 | 25.206
3.5 | 0.674 | 0.02536 | -0.054 | 26.565
4 | 0.727 | 0.0259 | -0.055 | 28.073
4.5 | 0.783 | 0.02685 | -0.056 | 29.151
5 | 0.837 | 0.02775 | -0.056 | 30.16
5.5 | 0.891 | 0.02837 | -0.057 | 31.397
6 | 0.944 | 0.02941 | -0.058 | 32.097
6.5 | 0.997 | 0.03005 | -0.059 | 33.167
7 | 1.048 | 0.03114 | -0.061 | 33.655
7.5 | 1.134 | 0.0323 | -0.065 | 35.116
8 | 1.182 | 0.03386 | -0.065 | 34.92
8.5 | 1.228 | 0.03505 | -0.066 | 35.024
9 | 1.27 | 0.0369 | -0.067 | 34.428
9.5 | 1.31 | 0.03851 | -0.068 | 34.017
10 | 1.154 | 0.07344 | -0.035 | 15.714
10.5 | 1.184 | 0.07893 | -0.034 | 15.005
11 | 1.213 | 0.08324 | -0.035 | 14.572
11.5 | 1.236 | 0.0903 | -0.033 | 13.688
12 | 1.258 | 0.09745 | -0.032 | 12.905
12.5 | 1.276 | 0.10421 | -0.031 | 12.247
13 | 1.292 | 0.11122 | -0.031 | 11.616
13.5 | 1.303 | 0.11915 | -0.029 | 10.938
14 | 1.312 | 0.12782 | -0.029 | 10.268
14.5 | 1.318 | 0.13784 | -0.029 | 9.563
15 | 1.321 | 0.14821 | -0.029 | 8.911
15.5 | 1.32 | 0.15707 | -0.03 | 8.405
16 | 1.316 | 0.16772 | -0.03 | 7.848
16.5 | 1.31 | 0.17859 | -0.03 | 7.334
17 | 1.301 | 0.19287 | -0.031 | 6.743
17.5 | 1.288 | 0.2036 | -0.031 | 6.328
18 | 1.274 | 0.21362 | -0.031 | 5.965
18.5 | 1.258 | 0.23687 | -0.031 | 5.31
19 | 1.239 | 0.24814 | -0.031 | 4.995
19.5 | 1.22 | 0.26632 | -0.032 | 4.579
20 | 1.196 | 0.27626 | -0.032 | 4.329

## 2. Re 50k Mach 0.00 (2)
BIGFOIL.COM POLAR EXPORT
GA 40A317
GA 40A317 |  |  |  | Cl Max: | 1.1607 | at alpha= | 13.5 | deg
XFOIL ncrit=9 |  |  |  | L/D Max: | 20.0158 | at alpha= | 12 | deg
Re: | 50000 |  |  | Cd Min: | 0.2178 | at alpha= | 18.5 | deg
Mach: | 0 |  |  | Cl=0 at alpha= | 4.0526 | deg
|  |  |  | @ Cl=0.1, Cd= | 0.058862
|  |  |  | @ Cl=0.4, Cd= | 0.087864
|  |  |  | @ Cl=0.6, Cd= | 0.090311
alpha (deg) | Cl | Cd | Cm | Cl/Cd
-11.5 | -0.302 | 0.12976 | -0.0411 | -2.3274
-9.5 | -0.3948 | 0.12411 | -0.0162 | -3.181
-9 | -0.4015 | 0.12076 | -0.0118 | -3.3248
-8.5 | -0.4308 | 0.11848 | -0.0066 | -3.6361
-8 | -0.4361 | 0.11395 | -0.0028 | -3.8271
-7.5 | -0.6346 | 0.0929 | -0.0171 | -6.831
-7 | -0.7649 | 0.0768 | -0.0175 | -9.9596
-6.5 | -0.7859 | 0.06584 | -0.0146 | -11.9365
-6 | -0.7782 | 0.05808 | -0.0108 | -13.3988
-5.5 | -0.7562 | 0.05225 | -0.0069 | -14.4727
-5 | -0.7253 | 0.04781 | -0.004 | -15.1705
-4.5 | -0.6888 | 0.04434 | -0.0014 | -15.5345
-4 | -0.6479 | 0.04167 | 0.0009 | -15.5484
-3.5 | -0.6051 | 0.0394 | 0.0026 | -15.3579
-3 | -0.5625 | 0.03802 | 0.0051 | -14.7948
-2.5 | -0.528 | 0.03678 | 0.0081 | -14.3556
-2 | -0.1617 | 0.05056 | -0.0232 | -3.1982
-1.5 | -0.1576 | 0.04979 | -0.0195 | -3.1653
-1 | -0.1541 | 0.04903 | -0.0155 | -3.143
-0.5 | -0.1517 | 0.04827 | -0.0113 | -3.1427
0 | -0.1509 | 0.04741 | -0.0067 | -3.1829
0.5 | -0.1522 | 0.04643 | -0.0016 | -3.2781
1 | -0.1561 | 0.04525 | 0.0041 | -3.4497
1.5 | -0.1598 | 0.04404 | 0.0099 | -3.6285
2 | -0.1529 | 0.0435 | 0.0141 | -3.5149
2.5 | -0.1325 | 0.04403 | 0.0161 | -3.0093
3 | -0.105 | 0.04522 | 0.017 | -2.322
3.5 | -0.0716 | 0.04703 | 0.0166 | -1.5224
4 | -0.0068 | 0.05141 | 0.01 | -0.13227
4.5 | 0.0578 | 0.05627 | 0.0037 | 1.0272
5 | 0.1055 | 0.0592 | 0.0006 | 1.7821
5.5 | 0.1514 | 0.06278 | -0.0021 | 2.4116
6 | 0.2026 | 0.06693 | -0.0056 | 3.027
6.5 | 0.2371 | 0.06995 | -0.0065 | 3.3896
7 | 0.2925 | 0.07536 | -0.0106 | 3.8814
7.5 | 0.3187 | 0.07801 | -0.0103 | 4.0854
8 | 0.3515 | 0.08204 | -0.0113 | 4.2845
8.5 | 0.3919 | 0.08686 | -0.0132 | 4.5119
9 | 0.4232 | 0.09074 | -0.0138 | 4.6639
9.5 | 0.5319 | 0.08953 | -0.0141 | 5.941
10 | 0.5857 | 0.09034 | -0.0133 | 6.4833
10.5 | 0.6451 | 0.09022 | -0.0121 | 7.1503
11 | 0.7094 | 0.08801 | -0.0095 | 8.0604
11.5 | 0.8116 | 0.07799 | -0.0037 | 10.4065
12 | 1.0112 | 0.05052 | 0.0097 | 20.0158
12.5 | 1.0468 | 0.05388 | 0.0129 | 19.4284
13 | 1.1288 | 0.05739 | 0.0126 | 19.6689
13.5 | 1.1607 | 0.06313 | 0.0139 | 18.3859
14 | 1.1516 | 0.07015 | 0.0166 | 16.4163
14.5 | 1.1564 | 0.07763 | 0.018 | 14.8963
15 | 1.1027 | 0.08759 | 0.0195 | 12.5893
15.5 | 1.0443 | 0.10005 | 0.0182 | 10.4378
17 | 0.7111 | 0.19439 | -0.0367 | 3.6581
17.5 | 0.7205 | 0.20101 | -0.0398 | 3.5844
18 | 0.7369 | 0.20807 | -0.0424 | 3.5416
18.5 | 0.7665 | 0.2178 | -0.044 | 3.5193

## 3. Re 50k Mach 0.10 (1)
BIGFOIL.COM POLAR EXPORT
GA 40A317
GA 40A317 |  |  |  | Cl Max: | 1.308 | at alpha= | 14.5 | deg
JavaFoil+Calcfoil stall+Eppler ext transition |  |  |  | L/D Max: | 34.969 | at alpha= | 7.5 | deg
Re: | 50000 |  |  | Cd Min: | 0.01982 | at alpha= | -0.5 | deg
Mach: | 0.1 |  |  | Cl=0 at alpha= | -2.3525 | deg
|  |  |  | @ Cl=0.1, Cd= | 0.020045
|  |  |  | @ Cl=0.4, Cd= | 0.022789
|  |  |  | @ Cl=0.6, Cd= | 0.024383
alpha (deg) | Cl | Cd | Cm | Cl/Cd
-18.5 | -0.608 | 0.27875 | -0.004 | -2.182
-18 | -0.626 | 0.25021 | -0.004 | -2.501
-17.5 | -0.642 | 0.27313 | -0.004 | -2.351
-17 | -0.658 | 0.2545 | -0.004 | -2.585
-16.5 | -0.673 | 0.23555 | -0.005 | -2.855
-16 | -0.686 | 0.20169 | -0.006 | -3.403
-15.5 | -0.697 | 0.20065 | -0.005 | -3.474
-15 | -0.706 | 0.18577 | -0.006 | -3.802
-14.5 | -0.713 | 0.17009 | -0.006 | -4.194
-14 | -0.718 | 0.16273 | -0.007 | -4.411
-13.5 | -0.719 | 0.1503 | -0.007 | -4.786
-13 | -0.718 | 0.13843 | -0.007 | -5.186
-12.5 | -0.713 | 0.12643 | -0.007 | -5.642
-12 | -0.705 | 0.11835 | -0.008 | -5.959
-11.5 | -0.694 | 0.10998 | -0.008 | -6.307
-11 | -0.679 | 0.09925 | -0.009 | -6.837
-10.5 | -0.66 | 0.09208 | -0.009 | -7.166
-10 | -0.638 | 0.08464 | -0.011 | -7.541
-9.5 | -0.613 | 0.08016 | -0.011 | -7.642
-9 | -0.584 | 0.07434 | -0.012 | -7.85
-8.5 | -0.551 | 0.06961 | -0.012 | -7.922
-8 | -0.516 | 0.06474 | -0.013 | -7.977
-7.5 | -0.479 | 0.06064 | -0.013 | -7.894
-7 | -0.439 | 0.05708 | -0.014 | -7.686
-6.5 | -0.397 | 0.05344 | -0.015 | -7.423
-6 | -0.352 | 0.05161 | -0.014 | -6.824
-5.5 | -0.307 | 0.0488 | -0.015 | -6.284
-5 | -0.26 | 0.04629 | -0.015 | -5.613
-4.5 | -0.212 | 0.04424 | -0.016 | -4.791
-4 | -0.163 | 0.04227 | -0.017 | -3.863
-3.5 | -0.114 | 0.04079 | -0.018 | -2.795
-3 | -0.064 | 0.03922 | -0.02 | -1.642
-2.5 | -0.018 | 0.01999 | -0.042 | -0.881
-2 | 0.043 | 0.02014 | -0.041 | 2.122
-1.5 | 0.103 | 0.02004 | -0.042 | 5.137
-1 | 0.163 | 0.01994 | -0.043 | 8.194
-0.5 | 0.225 | 0.01982 | -0.045 | 11.336
0 | 0.276 | 0.0221 | -0.046 | 12.469
0.5 | 0.334 | 0.02238 | -0.047 | 14.902
1 | 0.391 | 0.02275 | -0.048 | 17.205
1.5 | 0.449 | 0.023 | -0.05 | 19.503
2 | 0.506 | 0.02346 | -0.051 | 21.577
2.5 | 0.563 | 0.02398 | -0.052 | 23.485
3 | 0.62 | 0.0246 | -0.053 | 25.204
3.5 | 0.677 | 0.02552 | -0.054 | 26.516
4 | 0.73 | 0.02604 | -0.055 | 28.051
4.5 | 0.786 | 0.02703 | -0.056 | 29.084
5 | 0.841 | 0.02791 | -0.057 | 30.128
5.5 | 0.895 | 0.02847 | -0.058 | 31.44
6 | 0.948 | 0.02957 | -0.059 | 32.062
6.5 | 1.002 | 0.03018 | -0.06 | 33.184
7 | 1.053 | 0.03134 | -0.061 | 33.589
7.5 | 1.139 | 0.03258 | -0.065 | 34.969
8 | 1.187 | 0.03419 | -0.066 | 34.715
8.5 | 1.232 | 0.03535 | -0.067 | 34.856
9 | 1.275 | 0.03725 | -0.068 | 34.219
9.5 | 1.125 | 0.06898 | -0.035 | 16.306
10 | 1.157 | 0.07396 | -0.035 | 15.644
10.5 | 1.189 | 0.07816 | -0.036 | 15.207
11 | 1.214 | 0.08384 | -0.035 | 14.484
11.5 | 1.237 | 0.0915 | -0.032 | 13.514
12 | 1.257 | 0.09771 | -0.032 | 12.864
12.5 | 1.274 | 0.10535 | -0.031 | 12.093
13 | 1.288 | 0.11261 | -0.031 | 11.437
13.5 | 1.297 | 0.12221 | -0.029 | 10.617
14 | 1.304 | 0.12862 | -0.029 | 10.141
14.5 | 1.308 | 0.13893 | -0.029 | 9.412
15 | 1.307 | 0.14806 | -0.029 | 8.83
15.5 | 1.304 | 0.15844 | -0.03 | 8.228
16 | 1.297 | 0.16982 | -0.03 | 7.635
16.5 | 1.287 | 0.1868 | -0.03 | 6.887
17 | 1.274 | 0.1951 | -0.031 | 6.529
17.5 | 1.258 | 0.20693 | -0.031 | 6.079
18 | 1.24 | 0.21795 | -0.031 | 5.688
18.5 | 1.219 | 0.2428 | -0.031 | 5.022
19 | 1.197 | 0.26111 | -0.031 | 4.584
19.5 | 1.173 | 0.27211 | -0.032 | 4.31

## 4. Re 50k Mach 0.10 (2)
BIGFOIL.COM POLAR EXPORT
GA 40A317
GA 40A317 |  |  |  | Cl Max: | 1.1529 | at alpha= | 13.5 | deg
XFOIL ncrit=9 |  |  |  | L/D Max: | 19.504 | at alpha= | 12 | deg
Re: | 50000 |  |  | Cd Min: | 0.2187 | at alpha= | 18.5 | deg
Mach: | 0.1 |  |  | Cl=0 at alpha= | 4.0541 | deg
|  |  |  | @ Cl=0.1, Cd= | 0.059176
|  |  |  | @ Cl=0.4, Cd= | 0.088155
|  |  |  | @ Cl=0.6, Cd= | 0.090561
alpha (deg) | Cl | Cd | Cm | Cl/Cd
-11.5 | -0.3037 | 0.13074 | -0.0408 | -2.3229
-10 | -0.3894 | 0.12839 | -0.0207 | -3.0329
-9.5 | -0.3948 | 0.12485 | -0.0162 | -3.1622
-9 | -0.4006 | 0.1214 | -0.0119 | -3.2998
-8.5 | -0.4325 | 0.11933 | -0.0066 | -3.6244
-6.5 | -0.7849 | 0.06688 | -0.0151 | -11.7359
-6 | -0.7797 | 0.05905 | -0.0113 | -13.2041
-5.5 | -0.7597 | 0.05305 | -0.0073 | -14.3205
-5 | -0.7295 | 0.04844 | -0.0044 | -15.0599
-4.5 | -0.6937 | 0.04487 | -0.0017 | -15.4602
-4 | -0.6528 | 0.04205 | 0.0007 | -15.5244
-3.5 | -0.6099 | 0.03971 | 0.0024 | -15.3589
-3 | -0.5664 | 0.03832 | 0.0048 | -14.7808
-2.5 | -0.5313 | 0.03705 | 0.0079 | -14.3401
-2 | -0.162 | 0.05086 | -0.0233 | -3.1852
-1.5 | -0.1578 | 0.05009 | -0.0196 | -3.1503
-1 | -0.1541 | 0.04934 | -0.0157 | -3.1232
-0.5 | -0.1514 | 0.04858 | -0.0115 | -3.1165
0 | -0.1503 | 0.04774 | -0.0069 | -3.1483
0.5 | -0.1514 | 0.04678 | -0.0018 | -3.2364
1 | -0.1549 | 0.04562 | 0.0038 | -3.3954
1.5 | -0.1587 | 0.04439 | 0.0096 | -3.5751
2 | -0.153 | 0.04378 | 0.014 | -3.4947
2.5 | -0.1335 | 0.04423 | 0.0162 | -3.0183
3 | -0.1062 | 0.0454 | 0.0171 | -2.3392
3.5 | -0.0715 | 0.04729 | 0.0165 | -1.5119
4 | -0.0069 | 0.05163 | 0.01 | -0.13364
4.5 | 0.0569 | 0.05647 | 0.0039 | 1.0076
5 | 0.1066 | 0.05959 | 0.0004 | 1.7889
5.5 | 0.1501 | 0.06285 | -0.0019 | 2.3882
6.5 | 0.2375 | 0.07023 | -0.0064 | 3.3817
7 | 0.2949 | 0.07607 | -0.0109 | 3.8767
7.5 | 0.3217 | 0.07857 | -0.0106 | 4.0944
8 | 0.3518 | 0.0823 | -0.0112 | 4.2746
8.5 | 0.3874 | 0.08673 | -0.0125 | 4.4667
9 | 0.4256 | 0.09105 | -0.0138 | 4.6744
9.5 | 0.5276 | 0.08981 | -0.0136 | 5.8746
10 | 0.5861 | 0.0906 | -0.013 | 6.4691
10.5 | 0.6465 | 0.09043 | -0.0117 | 7.1492
11 | 0.7127 | 0.08796 | -0.009 | 8.1025
11.5 | 0.8804 | 0.06693 | 0.0002 | 13.154
12 | 1.0066 | 0.05161 | 0.0107 | 19.504
12.5 | 1.0502 | 0.05462 | 0.0136 | 19.2274
13 | 1.124 | 0.05855 | 0.0138 | 19.1973
13.5 | 1.1529 | 0.06448 | 0.0151 | 17.88
14 | 1.1314 | 0.0721 | 0.018 | 15.6921
14.5 | 1.1454 | 0.07943 | 0.0189 | 14.4202
15 | 1.0903 | 0.08974 | 0.0199 | 12.1495
16.5 | 0.7147 | 0.19008 | -0.0334 | 3.76
17 | 0.7121 | 0.19508 | -0.0369 | 3.6503
17.5 | 0.7215 | 0.2017 | -0.0401 | 3.5771
18 | 0.7383 | 0.20883 | -0.0427 | 3.5354
18.5 | 0.7683 | 0.2187 | -0.0443 | 3.513

## 5. Re 50k Mach 0.25 (1)
BIGFOIL.COM POLAR EXPORT
GA 40A317
GA 40A317 |  |  |  | Cl Max: | 1.361 | at alpha= | 10 | deg
JavaFoil+Calcfoil stall+Eppler ext transition |  |  |  | L/D Max: | 34.126 | at alpha= | 7.5 | deg
Re: | 50000 |  |  | Cd Min: | 0.02012 | at alpha= | -2 | deg
Mach: | 0.25 |  |  | Cl=0 at alpha= | -2.3571 | deg
|  |  |  | @ Cl=0.1, Cd= | 0.0204
|  |  |  | @ Cl=0.4, Cd= | 0.023243
|  |  |  | @ Cl=0.6, Cd= | 0.024801
alpha (deg) | Cl | Cd | Cm | Cl/Cd
-16 | -0.384 | 0.24563 | -0.006 | -1.562
-15.5 | -0.43 | 0.24565 | -0.006 | -1.749
-15 | -0.472 | 0.21288 | -0.007 | -2.216
-14.5 | -0.509 | 0.2485 | -0.006 | -2.049
-14 | -0.543 | 0.21499 | -0.007 | -2.524
-13.5 | -0.571 | 0.19519 | -0.007 | -2.927
-13 | -0.595 | 0.17599 | -0.008 | -3.38
-12.5 | -0.613 | 0.15413 | -0.008 | -3.976
-12 | -0.625 | 0.13349 | -0.008 | -4.683
-11.5 | -0.631 | 0.12669 | -0.009 | -4.984
-11 | -0.632 | 0.11042 | -0.009 | -5.723
-10.5 | -0.626 | 0.0998 | -0.009 | -6.276
-10 | -0.615 | 0.09306 | -0.01 | -6.608
-9.5 | -0.598 | 0.08446 | -0.01 | -7.081
-9 | -0.576 | 0.07809 | -0.01 | -7.375
-8.5 | -0.55 | 0.07138 | -0.012 | -7.702
-8 | -0.518 | 0.06784 | -0.011 | -7.632
-7.5 | -0.484 | 0.06194 | -0.014 | -7.806
-7 | -0.445 | 0.05948 | -0.014 | -7.479
-6.5 | -0.404 | 0.05549 | -0.015 | -7.272
-6 | -0.36 | 0.05319 | -0.015 | -6.759
-5.5 | -0.314 | 0.04969 | -0.015 | -6.313
-5 | -0.266 | 0.04696 | -0.016 | -5.669
-4.5 | -0.217 | 0.04478 | -0.016 | -4.854
-4 | -0.167 | 0.04286 | -0.017 | -3.908
-3.5 | -0.117 | 0.04091 | -0.019 | -2.862
-3 | -0.066 | 0.03941 | -0.02 | -1.678
-2.5 | -0.018 | 0.02033 | -0.043 | -0.89
-2 | 0.045 | 0.02012 | -0.044 | 2.261
-1.5 | 0.106 | 0.02043 | -0.043 | 5.171
-1 | 0.167 | 0.02038 | -0.044 | 8.218
-0.5 | 0.23 | 0.02031 | -0.046 | 11.319
0 | 0.283 | 0.02252 | -0.047 | 12.553
0.5 | 0.342 | 0.02284 | -0.048 | 14.984
1 | 0.401 | 0.02325 | -0.049 | 17.262
1.5 | 0.46 | 0.02369 | -0.051 | 19.433
2 | 0.519 | 0.02401 | -0.052 | 21.617
2.5 | 0.578 | 0.02457 | -0.053 | 23.513
3 | 0.636 | 0.02518 | -0.054 | 25.276
3.5 | 0.695 | 0.02615 | -0.055 | 26.56
4 | 0.749 | 0.02692 | -0.056 | 27.835
4.5 | 0.807 | 0.02775 | -0.057 | 29.072
5 | 0.862 | 0.02874 | -0.058 | 30.011
5.5 | 0.918 | 0.02932 | -0.059 | 31.307
6 | 0.972 | 0.03046 | -0.06 | 31.923
6.5 | 1.027 | 0.03109 | -0.061 | 33.021
7 | 1.078 | 0.03236 | -0.062 | 33.327
7.5 | 1.164 | 0.03411 | -0.066 | 34.126
8 | 1.211 | 0.03584 | -0.067 | 33.791
8.5 | 1.255 | 0.03721 | -0.068 | 33.732
9 | 1.295 | 0.03915 | -0.069 | 33.083
9.5 | 1.142 | 0.0711 | -0.036 | 16.056
10 | 1.361 | 0.04352 | -0.071 | 31.277
10.5 | 1.196 | 0.08102 | -0.036 | 14.762
11 | 1.215 | 0.08747 | -0.033 | 13.893
11.5 | 1.231 | 0.09577 | -0.032 | 12.85
12 | 1.241 | 0.10385 | -0.03 | 11.952
12.5 | 1.247 | 0.11229 | -0.029 | 11.101
13 | 1.247 | 0.12056 | -0.029 | 10.341
13.5 | 1.241 | 0.13279 | -0.029 | 9.346
14 | 1.229 | 0.14524 | -0.029 | 8.465
14.5 | 1.212 | 0.15397 | -0.029 | 7.87
15 | 1.188 | 0.17382 | -0.03 | 6.835

## 6. Re 50k Mach 0.25 (2)
BIGFOIL.COM POLAR EXPORT
GA 40A317
GA 40A317 |  |  |  | Cl Max: | 1.0922 | at alpha= | 13 | deg
XFOIL ncrit=9 |  |  |  | L/D Max: | 17.8821 | at alpha= | 11.5 | deg
Re: | 50000 |  |  | Cd Min: | 0.21318 | at alpha= | 18 | deg
Mach: | 0.25 |  |  | Cl=0 at alpha= | 4.0454 | deg
|  |  |  | @ Cl=0.1, Cd= | 0.060829
|  |  |  | @ Cl=0.4, Cd= | 0.089521
|  |  |  | @ Cl=0.6, Cd= | 0.091377
alpha (deg) | Cl | Cd | Cm | Cl/Cd
-11 | -0.3637 | 0.13826 | -0.0305 | -2.6306
-10.5 | -0.3834 | 0.13632 | -0.0251 | -2.8125
-10 | -0.3913 | 0.13277 | -0.0205 | -2.9472
-9.5 | -0.3951 | 0.12883 | -0.0164 | -3.0668
-9 | -0.3981 | 0.12492 | -0.0125 | -3.1868
-8.5 | -0.4072 | 0.12124 | -0.0086 | -3.3586
-8 | -0.5347 | 0.1046 | -0.0219 | -5.1119
-7.5 | -0.6951 | 0.09343 | -0.0232 | -7.4398
-7 | -0.7336 | 0.08137 | -0.0222 | -9.0156
-6.5 | -0.7728 | 0.07219 | -0.0182 | -10.7051
-6 | -0.7825 | 0.0642 | -0.0141 | -12.1885
-5.5 | -0.7757 | 0.05752 | -0.0096 | -13.4857
-5 | -0.7507 | 0.05209 | -0.0064 | -14.4116
-4.5 | -0.7189 | 0.04787 | -0.0032 | -15.0178
-4 | -0.6793 | 0.04439 | -0.0006 | -15.303
-3.5 | -0.6361 | 0.04157 | 0.0015 | -15.3019
-3 | -0.5897 | 0.03994 | 0.0038 | -14.7646
-2.5 | -0.5489 | 0.03865 | 0.0068 | -14.2018
-2 | -0.1994 | 0.05183 | -0.0173 | -3.8472
-1.5 | -0.1589 | 0.05176 | -0.0205 | -3.0699
-1 | -0.1542 | 0.051 | -0.0166 | -3.0235
-0.5 | -0.1504 | 0.05027 | -0.0125 | -2.9918
0 | -0.1479 | 0.04948 | -0.008 | -2.9891
0.5 | -0.1472 | 0.04861 | -0.0031 | -3.0282
1 | -0.1487 | 0.04758 | 0.0023 | -3.1253
1.5 | -0.1522 | 0.04639 | 0.0081 | -3.2809
2 | -0.1513 | 0.04544 | 0.0134 | -3.3297
2.5 | -0.1376 | 0.04545 | 0.0166 | -3.0275
3 | -0.1127 | 0.0464 | 0.018 | -2.4289
3.5 | -0.0704 | 0.0489 | 0.016 | -1.4397
4 | -0.005 | 0.05326 | 0.0094 | -0.093879
4.5 | 0.05 | 0.05685 | 0.0049 | 0.87951
5 | 0.1073 | 0.06141 | 0.0003 | 1.7473
5.5 | 0.1538 | 0.06461 | -0.0023 | 2.3804
6 | 0.1935 | 0.0679 | -0.0038 | 2.8498
6.5 | 0.2489 | 0.07301 | -0.0078 | 3.4091
7 | 0.278 | 0.07574 | -0.0077 | 3.6705
7.5 | 0.3161 | 0.08003 | -0.0093 | 3.9498
8 | 0.3659 | 0.08551 | -0.0123 | 4.279
8.5 | 0.4011 | 0.08965 | -0.0132 | 4.4741
9 | 0.4286 | 0.09282 | -0.0129 | 4.6175
9.5 | 0.5455 | 0.09062 | -0.0124 | 6.0196
10 | 0.6038 | 0.09143 | -0.0116 | 6.604
11.5 | 0.971 | 0.0543 | 0.0103 | 17.8821
12 | 1.0008 | 0.0563 | 0.0154 | 17.7762
12.5 | 1.0438 | 0.06017 | 0.018 | 17.3475
13 | 1.0922 | 0.06522 | 0.0193 | 16.7464
13.5 | 1.0606 | 0.07396 | 0.0211 | 14.3402
14 | 1.0609 | 0.0819 | 0.0219 | 12.9536
14.5 | 0.9991 | 0.09462 | 0.0201 | 10.5591
15.5 | 0.7655 | 0.15522 | -0.0119 | 4.9317
16.5 | 0.7246 | 0.19521 | -0.0345 | 3.7119
17 | 0.7177 | 0.19883 | -0.0384 | 3.6096
17.5 | 0.7283 | 0.20555 | -0.0418 | 3.5432
18 | 0.7475 | 0.21318 | -0.0445 | 3.5064

## 7. Re 50k Mach 0.50 (1)
BIGFOIL.COM POLAR EXPORT
GA 40A317
GA 40A317 |  |  |  | Cl Max: | 1.302 | at alpha= | 8.5 | deg
JavaFoil+Calcfoil stall+Eppler ext transition |  |  |  | L/D Max: | 30.588 | at alpha= | 6.5 | deg
Re: | 50000 |  |  | Cd Min: | 0.02165 | at alpha= | -2 | deg
Mach: | 0.5 |  |  | Cl=0 at alpha= | -2.3806 | deg
|  |  |  | @ Cl=0.1, Cd= | 0.022133
|  |  |  | @ Cl=0.4, Cd= | 0.025066
|  |  |  | @ Cl=0.6, Cd= | 0.026884
alpha (deg) | Cl | Cd | Cm | Cl/Cd
-20 | -0.995 | 0.46336 | -0.005 | -2.147
-19.5 | -0.968 | 0.455 | -0.005 | -2.127
-19 | -0.941 | 0.44283 | -0.006 | -2.124
-18.5 | -0.91 | 0.4026 | -0.006 | -2.259
-18 | -0.882 | 0.37147 | -0.006 | -2.373
-17.5 | -0.854 | 0.36299 | -0.007 | -2.353
-17 | -0.827 | 0.36242 | -0.007 | -2.281
-16.5 | -0.799 | 0.36205 | -0.008 | -2.208
-16 | -0.772 | 0.35143 | -0.008 | -2.196
-15.5 | -0.744 | 0.34955 | -0.009 | -2.129
-15 | -0.717 | 0.32124 | -0.01 | -2.231
-14.5 | -0.689 | 0.31336 | -0.01 | -2.199
-14 | -0.661 | 0.30283 | -0.011 | -2.184
-13.5 | -0.632 | 0.284 | -0.01 | -2.224
-13 | -0.604 | 0.27808 | -0.01 | -2.17
-12.5 | -0.576 | 0.26156 | -0.011 | -2.201
-12 | -0.548 | 0.2627 | -0.011 | -2.085
-11.5 | -0.52 | 0.25286 | -0.012 | -2.055
-11 | -0.492 | 0.24978 | -0.012 | -1.969
-10.5 | -0.464 | 0.24348 | -0.013 | -1.904
-10 | -0.435 | 0.20992 | -0.013 | -2.074
-9.5 | -0.407 | 0.1898 | -0.013 | -2.143
-9 | -0.378 | 0.18443 | -0.013 | -2.052
-8.5 | -0.35 | 0.1753 | -0.014 | -1.998
-8 | -0.322 | 0.16319 | -0.014 | -1.972
-7.5 | -0.293 | 0.09266 | -0.015 | -3.167
-7 | -0.387 | 0.09092 | -0.013 | -4.256
-6.5 | -0.402 | 0.06862 | -0.013 | -5.856
-6 | -0.377 | 0.05902 | -0.016 | -6.393
-5.5 | -0.338 | 0.0708 | -0.017 | -4.773
-5 | -0.291 | 0.05116 | -0.017 | -5.689
-4.5 | -0.24 | 0.04748 | -0.018 | -5.049
-4 | -0.186 | 0.04489 | -0.018 | -4.133
-3.5 | -0.13 | 0.04278 | -0.019 | -3.038
-3 | -0.074 | 0.04097 | -0.021 | -1.796
-2.5 | -0.016 | 0.0397 | -0.023 | -0.413
-2 | 0.051 | 0.02165 | -0.049 | 2.346
-1.5 | 0.117 | 0.0223 | -0.048 | 5.255
-1 | 0.186 | 0.02223 | -0.049 | 8.363
-0.5 | 0.255 | 0.02225 | -0.05 | 11.447
0 | 0.314 | 0.02449 | -0.051 | 12.832
0.5 | 0.38 | 0.02492 | -0.052 | 15.255
1 | 0.446 | 0.0254 | -0.054 | 17.556
1.5 | 0.512 | 0.02598 | -0.055 | 19.691
2 | 0.577 | 0.02663 | -0.057 | 21.681
2.5 | 0.643 | 0.02736 | -0.058 | 23.487
3 | 0.708 | 0.02821 | -0.059 | 25.09
3.5 | 0.773 | 0.02893 | -0.061 | 26.706
4 | 0.832 | 0.02999 | -0.062 | 27.757
4.5 | 0.895 | 0.03118 | -0.063 | 28.715
5 | 0.957 | 0.03261 | -0.065 | 29.341
5.5 | 1.018 | 0.03388 | -0.066 | 30.043
6 | 1.077 | 0.0354 | -0.067 | 30.411
6.5 | 1.166 | 0.03813 | -0.071 | 30.588
7 | 1.215 | 0.0404 | -0.072 | 30.084
7.5 | 1.257 | 0.04266 | -0.073 | 29.471
8 | 1.108 | 0.06457 | -0.038 | 17.157
8.5 | 1.302 | 0.0484 | -0.075 | 26.891
9 | 1.109 | 0.0782 | -0.035 | 14.188
9.5 | 1.041 | 0.09247 | -0.028 | 11.261
10 | 0.702 | 0.17191 | -0.029 | 4.086
10.5 | 0.73 | 0.16844 | -0.03 | 4.336
11 | 0.759 | 0.20816 | -0.035 | 3.647
11.5 | 0.787 | 0.24346 | -0.035 | 3.232
12 | 0.816 | 0.25859 | -0.039 | 3.155
12.5 | 0.844 | 0.26933 | -0.04 | 3.132
13 | 0.871 | 0.27476 | -0.041 | 3.171
13.5 | 0.899 | 0.2793 | -0.042 | 3.219

## 8. Re 50k Mach 0.50 (2)
BIGFOIL.COM POLAR EXPORT
GA 40A317
GA 40A317 |  |  |  | Cl Max: | 0.8712 | at alpha= | 20 | deg
XFOIL ncrit=9 |  |  |  | L/D Max: | 6.3399 | at alpha= | 12 | deg
Re: | 50000 |  |  | Cd Min: | 0.26354 | at alpha= | 20 | deg
Mach: | 0.5 |  |  | Cl=0 at alpha= | 4.0884 | deg
|  |  |  | @ Cl=0.1, Cd= | 0.066827
|  |  |  | @ Cl=0.4, Cd= | 0.09206
|  |  |  | @ Cl=0.6, Cd= | 0.10222
alpha (deg) | Cl | Cd | Cm | Cl/Cd
-8.5 | -0.4334 | 0.12312 | -0.0353 | -3.5201
-8 | -0.4518 | 0.11229 | -0.0414 | -4.0235
-7.5 | -0.4819 | 0.1025 | -0.0461 | -4.7015
-7 | -0.5614 | 0.09237 | -0.0493 | -6.0777
-6.5 | -0.6007 | 0.08651 | -0.0446 | -6.9437
-6 | -0.6627 | 0.08141 | -0.0357 | -8.1403
-5.5 | -0.7297 | 0.07644 | -0.0232 | -9.546
-5 | -0.7643 | 0.06945 | -0.0172 | -11.005
-4.5 | -0.7758 | 0.06265 | -0.0122 | -12.3831
-4 | -0.7657 | 0.05672 | -0.0076 | -13.4996
-3.5 | -0.7368 | 0.05159 | -0.0038 | -14.2818
-3 | -0.6964 | 0.04768 | -0.0006 | -14.6057
-2.5 | -0.6443 | 0.04506 | 0.0024 | -14.2987
-1.5 | -0.5519 | 0.04182 | 0.0101 | -13.197
-1 | -0.1585 | 0.05818 | -0.0203 | -2.7243
0 | -0.1439 | 0.05679 | -0.0118 | -2.5339
0.5 | -0.1378 | 0.05614 | -0.0072 | -2.4546
1 | -0.1331 | 0.05545 | -0.0023 | -2.4004
1.5 | -0.13 | 0.0547 | 0.0028 | -2.3766
2 | -0.129 | 0.05382 | 0.0084 | -2.3969
2.5 | -0.1289 | 0.05287 | 0.0142 | -2.4381
3 | -0.1236 | 0.05228 | 0.0192 | -2.3642
3.5 | -0.0674 | 0.05549 | 0.0143 | -1.2146
4 | -0.011 | 0.05899 | 0.0098 | -0.18647
4.5 | 0.0512 | 0.06373 | 0.0048 | 0.80339
5 | 0.0978 | 0.06666 | 0.0027 | 1.4671
5.5 | 0.1392 | 0.06981 | 0.0014 | 1.994
6 | 0.1943 | 0.07494 | -0.0022 | 2.5927
6.5 | 0.2371 | 0.07866 | -0.0037 | 3.0142
7 | 0.271 | 0.08218 | -0.0041 | 3.2976
7.5 | 0.309 | 0.08649 | -0.0053 | 3.5727
8 | 0.3603 | 0.09175 | -0.0077 | 3.927
8.5 | 0.4396 | 0.09237 | -0.0067 | 4.7591
9 | 0.5036 | 0.09488 | -0.0067 | 5.3078
9.5 | 0.5374 | 0.09779 | -0.0058 | 5.4954
10 | 0.5787 | 0.10057 | -0.0048 | 5.7542
10.5 | 0.6173 | 0.10357 | -0.0035 | 5.9602
11 | 0.6537 | 0.10647 | -0.0018 | 6.1398
11.5 | 0.685 | 0.10966 | 0.0002 | 6.2466
12 | 0.7154 | 0.11284 | 0.0025 | 6.34
12.5 | 0.7214 | 0.12021 | 0.0018 | 6.0012
13 | 0.7137 | 0.13066 | -0.0019 | 5.4623
13.5 | 0.7133 | 0.14075 | -0.0056 | 5.0679
14 | 0.7172 | 0.15076 | -0.0095 | 4.7572
14.5 | 0.7193 | 0.16139 | -0.0145 | 4.4569
15 | 0.7355 | 0.17098 | -0.018 | 4.3017
15.5 | 0.7444 | 0.18179 | -0.0232 | 4.0948
16 | 0.7143 | 0.19953 | -0.038 | 3.5799
16.5 | 0.7485 | 0.21159 | -0.041 | 3.5375
17 | 0.7508 | 0.21594 | -0.0459 | 3.4769
17.5 | 0.7741 | 0.22531 | -0.0495 | 3.4357
18 | 0.8064 | 0.23692 | -0.0523 | 3.4037
18.5 | 0.8105 | 0.23985 | -0.0577 | 3.3792
19 | 0.8298 | 0.24782 | -0.062 | 3.3484
19.5 | 0.8638 | 0.26104 | -0.0646 | 3.3091
20 | 0.8712 | 0.26354 | -0.0704 | 3.3058

## 9. Re 100k Mach 0.00 (1)
BIGFOIL.COM POLAR EXPORT
GA 40A317
GA 40A317 |  |  |  | Cl Max: | 1.418 | at alpha= | 11 | deg
JavaFoil+Calcfoil stall+Eppler ext transition |  |  |  | L/D Max: | 45.609 | at alpha= | 7 | deg
Re: | 100000 |  |  | Cd Min: | 0.01402 | at alpha= | -1 | deg
Mach: | 0 |  |  | Cl=0 at alpha= | -2.3548 | deg
|  |  |  | @ Cl=0.1, Cd= | 0.014292
|  |  |  | @ Cl=0.4, Cd= | 0.016397
|  |  |  | @ Cl=0.6, Cd= | 0.017721
alpha (deg) | Cl | Cd | Cm | Cl/Cd
-19 | -0.642 | 0.2393 | -0.003 | -2.682
-18.5 | -0.657 | 0.21842 | -0.004 | -3.007
-18 | -0.671 | 0.21101 | -0.004 | -3.182
-17.5 | -0.684 | 0.21538 | -0.004 | -3.178
-17 | -0.698 | 0.18627 | -0.005 | -3.745
-16.5 | -0.708 | 0.18598 | -0.005 | -3.809
-16 | -0.719 | 0.16905 | -0.006 | -4.252
-15.5 | -0.726 | 0.16372 | -0.005 | -4.435
-15 | -0.732 | 0.15434 | -0.006 | -4.744
-14.5 | -0.736 | 0.14344 | -0.006 | -5.131
-14 | -0.737 | 0.135 | -0.006 | -5.462
-13.5 | -0.736 | 0.12592 | -0.007 | -5.846
-13 | -0.732 | 0.11669 | -0.007 | -6.272
-12.5 | -0.725 | 0.10958 | -0.008 | -6.614
-12 | -0.714 | 0.10234 | -0.008 | -6.98
-11.5 | -0.701 | 0.09544 | -0.008 | -7.342
-11 | -0.685 | 0.08666 | -0.01 | -7.9
-10.5 | -0.664 | 0.08145 | -0.011 | -8.156
-10 | -0.641 | 0.07599 | -0.011 | -8.433
-9.5 | -0.614 | 0.07209 | -0.012 | -8.517
-9 | -0.584 | 0.06648 | -0.012 | -8.786
-8.5 | -0.551 | 0.06273 | -0.013 | -8.789
-8 | -0.516 | 0.05947 | -0.013 | -8.669
-7.5 | -0.478 | 0.0547 | -0.015 | -8.737
-7 | -0.438 | 0.05115 | -0.015 | -8.558
-6.5 | -0.395 | 0.04853 | -0.016 | -8.149
-6 | -0.351 | 0.04648 | -0.015 | -7.546
-5.5 | -0.305 | 0.04484 | -0.016 | -6.811
-5 | -0.259 | 0.04247 | -0.016 | -6.093
-4.5 | -0.211 | 0.04062 | -0.017 | -5.196
-4 | -0.163 | 0.03865 | -0.018 | -4.209
-3.5 | -0.114 | 0.03698 | -0.02 | -3.074
-3 | -0.079 | 0.01644 | -0.042 | -4.797
-2.5 | -0.018 | 0.01625 | -0.043 | -1.079
-2 | 0.044 | 0.01431 | -0.044 | 3.079
-1.5 | 0.106 | 0.01429 | -0.045 | 7.413
-1 | 0.168 | 0.01402 | -0.046 | 11.965
-0.5 | 0.23 | 0.01431 | -0.047 | 16.046
0 | 0.279 | 0.01584 | -0.048 | 17.593
0.5 | 0.337 | 0.01604 | -0.049 | 21.031
1 | 0.395 | 0.01637 | -0.05 | 24.156
1.5 | 0.453 | 0.01668 | -0.051 | 27.189
2 | 0.511 | 0.01706 | -0.052 | 29.954
2.5 | 0.569 | 0.01746 | -0.053 | 32.584
3 | 0.626 | 0.01794 | -0.054 | 34.896
3.5 | 0.683 | 0.01863 | -0.055 | 36.63
4 | 0.736 | 0.01908 | -0.056 | 38.594
4.5 | 0.792 | 0.01984 | -0.057 | 39.921
5 | 0.846 | 0.02059 | -0.057 | 41.113
5.5 | 0.9 | 0.02112 | -0.058 | 42.624
6 | 0.953 | 0.02199 | -0.059 | 43.349
6.5 | 1.007 | 0.02243 | -0.06 | 44.889
7 | 1.059 | 0.02322 | -0.062 | 45.609
7.5 | 1.139 | 0.02743 | -0.065 | 41.52
8 | 1.187 | 0.02881 | -0.066 | 41.196
8.5 | 1.233 | 0.02988 | -0.067 | 41.251
9 | 1.276 | 0.03154 | -0.068 | 40.456
9.5 | 1.316 | 0.03309 | -0.069 | 39.777
10 | 1.354 | 0.03482 | -0.07 | 38.883
10.5 | 1.388 | 0.03662 | -0.071 | 37.894
11 | 1.418 | 0.03902 | -0.071 | 36.349
11.5 | 1.253 | 0.07986 | -0.045 | 15.69
12 | 1.26 | 0.08839 | -0.036 | 14.258
12.5 | 1.278 | 0.09473 | -0.034 | 13.489
13 | 1.293 | 0.10109 | -0.034 | 12.793
13.5 | 1.305 | 0.10816 | -0.032 | 12.063
14 | 1.314 | 0.11537 | -0.032 | 11.387
14.5 | 1.318 | 0.12183 | -0.029 | 10.821
15 | 1.321 | 0.1309 | -0.03 | 10.09
15.5 | 1.32 | 0.14072 | -0.03 | 9.382
16 | 1.316 | 0.1473 | -0.03 | 8.937

## 10. Re 100k Mach 0.00 (2)
BIGFOIL.COM POLAR EXPORT
GA 40A317
GA 40A317 |  |  |  | Cl Max: | -0.1331 | at alpha= | 0 | deg
XFOIL ncrit=9 |  |  |  | L/D Max: | -1.5997 | at alpha= | -15 | deg
Re: | 100000 |  |  | Cd Min: | 0.2219 | at alpha= | -20 | deg
Mach: | 0 |  |  | Cl=0 at alpha= | -99 | deg
|  |  |  | @ Cl=0.1, Cd= | 0.04062
|  |  |  | @ Cl=0.4, Cd= | 0.04062
|  |  |  | @ Cl=0.6, Cd= | 0.04062
alpha (deg) | Cl | Cd | Cm | Cl/Cd
-20 | -0.5102 | 0.2219 | -0.0061 | -2.2992
-19 | -0.4758 | 0.20918 | -0.0127 | -2.2746
-18.5 | -0.4604 | 0.20353 | -0.0164 | -2.2621
-18 | -0.4675 | 0.2021 | -0.0235 | -2.3132
-17.5 | -0.4342 | 0.19122 | -0.0241 | -2.2707
-17 | -0.4153 | 0.18502 | -0.0267 | -2.2446
-16.5 | -0.4184 | 0.18123 | -0.0326 | -2.3087
-16 | -0.3998 | 0.17285 | -0.0351 | -2.313
-15.5 | -0.2688 | 0.15173 | -0.0482 | -1.7716
-15 | -0.2301 | 0.14384 | -0.0488 | -1.5997
-14.5 | -0.2619 | 0.14492 | -0.0533 | -1.8072
-14 | -0.2705 | 0.14316 | -0.0492 | -1.8895
-13.5 | -0.3429 | 0.13983 | -0.0496 | -2.4523
-13 | -0.3369 | 0.13383 | -0.0525 | -2.5174
-12.5 | -0.3353 | 0.12671 | -0.0551 | -2.6462
-12 | -0.3543 | 0.12585 | -0.0491 | -2.8153
-11.5 | -0.3457 | 0.11668 | -0.0581 | -2.9628
-11 | -0.3172 | 0.10787 | -0.0663 | -2.9406
-10.5 | -0.2866 | 0.09922 | -0.0744 | -2.8885
-10 | -0.3157 | 0.08758 | -0.0905 | -3.6047
-9.5 | -0.2439 | 0.08217 | -0.0902 | -2.9682
-9 | -0.2269 | 0.07563 | -0.0942 | -3.0001
-8 | -0.4731 | 0.04733 | -0.0882 | -9.9958
-7.5 | -0.4573 | 0.04183 | -0.083 | -10.9323
-7 | -0.4253 | 0.03848 | -0.0797 | -11.0525
-6.5 | -0.4025 | 0.03649 | -0.0747 | -11.0304
-6 | -0.3544 | 0.03412 | -0.0738 | -10.3869
-5.5 | -0.3055 | 0.03258 | -0.0728 | -9.3769
-5 | -0.2923 | 0.03244 | -0.0664 | -9.0105
-4.5 | -0.2407 | 0.03095 | -0.066 | -7.7771
-4 | -0.283 | 0.03236 | -0.0511 | -8.7454
-3.5 | -0.2692 | 0.03206 | -0.0449 | -8.3968
-3 | -0.2672 | 0.02964 | -0.0374 | -9.0148
-2.5 | -0.285 | 0.03118 | -0.0224 | -9.1405
-2 | -0.2842 | 0.03334 | -0.011 | -8.5243
-1.5 | -0.2774 | 0.03508 | -0.0009 | -7.9076
-1 | -0.2569 | 0.03711 | 0.0075 | -6.9227
-0.5 | -0.198 | 0.03912 | 0.0047 | -5.0613
0 | -0.1331 | 0.04062 | -0.0002 | -3.2767

## 11. Re 100k Mach 0.10 (1)
BIGFOIL.COM POLAR EXPORT
GA 40A317
GA 40A317 |  |  |  | Cl Max: | 1.419 | at alpha= | 11 | deg
JavaFoil+Calcfoil stall+Eppler ext transition |  |  |  | L/D Max: | 45.498 | at alpha= | 7 | deg
Re: | 100000 |  |  | Cd Min: | 0.01408 | at alpha= | -1 | deg
Mach: | 0.1 |  |  | Cl=0 at alpha= | -2.3548 | deg
|  |  |  | @ Cl=0.1, Cd= | 0.014324
|  |  |  | @ Cl=0.4, Cd= | 0.016617
|  |  |  | @ Cl=0.6, Cd= | 0.017785
alpha (deg) | Cl | Cd | Cm | Cl/Cd
-18.5 | -0.608 | 0.22354 | -0.004 | -2.722
-18 | -0.626 | 0.21758 | -0.004 | -2.877
-17.5 | -0.643 | 0.20793 | -0.005 | -3.091
-17 | -0.659 | 0.19153 | -0.005 | -3.438
-16.5 | -0.673 | 0.19381 | -0.005 | -3.47
-16 | -0.686 | 0.16634 | -0.006 | -4.126
-15.5 | -0.697 | 0.17185 | -0.006 | -4.056
-15 | -0.706 | 0.16101 | -0.006 | -4.387
-14.5 | -0.713 | 0.14927 | -0.006 | -4.779
-14 | -0.718 | 0.13797 | -0.007 | -5.202
-13.5 | -0.719 | 0.12892 | -0.007 | -5.58
-13 | -0.718 | 0.12006 | -0.007 | -5.98
-12.5 | -0.713 | 0.11088 | -0.008 | -6.433
-12 | -0.705 | 0.10369 | -0.008 | -6.801
-11.5 | -0.694 | 0.09638 | -0.008 | -7.198
-11 | -0.679 | 0.08782 | -0.009 | -7.728
-10.5 | -0.661 | 0.08172 | -0.011 | -8.085
-10 | -0.639 | 0.07789 | -0.011 | -8.198
-9.5 | -0.613 | 0.07196 | -0.012 | -8.515
-9 | -0.584 | 0.06674 | -0.012 | -8.746
-8.5 | -0.551 | 0.06403 | -0.013 | -8.613
-8 | -0.516 | 0.05971 | -0.014 | -8.649
-7.5 | -0.479 | 0.05474 | -0.015 | -8.751
-7 | -0.439 | 0.05184 | -0.015 | -8.464
-6.5 | -0.397 | 0.04875 | -0.016 | -8.141
-6 | -0.352 | 0.04625 | -0.015 | -7.616
-5.5 | -0.307 | 0.04467 | -0.016 | -6.865
-5 | -0.26 | 0.04253 | -0.016 | -6.112
-4.5 | -0.212 | 0.04067 | -0.017 | -5.213
-4 | -0.163 | 0.0387 | -0.018 | -4.222
-3.5 | -0.114 | 0.03727 | -0.019 | -3.063
-3 | -0.079 | 0.01652 | -0.042 | -4.797
-2.5 | -0.018 | 0.01628 | -0.043 | -1.082
-2 | 0.044 | 0.01436 | -0.044 | 3.082
-1.5 | 0.106 | 0.01432 | -0.045 | 7.437
-1 | 0.169 | 0.01408 | -0.046 | 11.972
-0.5 | 0.231 | 0.01438 | -0.047 | 16.05
0 | 0.28 | 0.01591 | -0.048 | 17.6
0.5 | 0.339 | 0.01611 | -0.049 | 21.038
1 | 0.397 | 0.01661 | -0.05 | 23.925
1.5 | 0.455 | 0.01675 | -0.051 | 27.19
2 | 0.514 | 0.0171 | -0.052 | 30.038
2.5 | 0.571 | 0.01754 | -0.053 | 32.569
3 | 0.629 | 0.01803 | -0.054 | 34.87
3.5 | 0.686 | 0.01874 | -0.055 | 36.59
4 | 0.74 | 0.01919 | -0.056 | 38.546
4.5 | 0.796 | 0.01996 | -0.057 | 39.854
5 | 0.85 | 0.02072 | -0.058 | 41.026
5.5 | 0.904 | 0.02119 | -0.059 | 42.685
6 | 0.957 | 0.02214 | -0.06 | 43.237
6.5 | 1.012 | 0.0225 | -0.061 | 44.963
7 | 1.064 | 0.02338 | -0.062 | 45.498
7.5 | 1.143 | 0.02764 | -0.065 | 41.369
8 | 1.191 | 0.02905 | -0.066 | 41.008
8.5 | 1.237 | 0.03015 | -0.067 | 41.023
9 | 1.28 | 0.0319 | -0.068 | 40.129
9.5 | 1.32 | 0.03348 | -0.069 | 39.422
10 | 1.357 | 0.03519 | -0.07 | 38.558
10.5 | 1.39 | 0.03737 | -0.071 | 37.199
11 | 1.419 | 0.03944 | -0.072 | 35.983
11.5 | 1.24 | 0.08283 | -0.037 | 14.976
12 | 1.26 | 0.08884 | -0.036 | 14.181
12.5 | 1.275 | 0.09568 | -0.033 | 13.328
13 | 1.289 | 0.10163 | -0.033 | 12.682
13.5 | 1.299 | 0.10892 | -0.032 | 11.922
14 | 1.305 | 0.11691 | -0.032 | 11.164
14.5 | 1.308 | 0.12306 | -0.029 | 10.626
15 | 1.307 | 0.13271 | -0.03 | 9.852
15.5 | 1.304 | 0.14242 | -0.03 | 9.154
16 | 1.297 | 0.14948 | -0.03 | 8.675

## 12. Re 100k Mach 0.10 (2)
BIGFOIL.COM POLAR EXPORT
GA 40A317
GA 40A317 |  |  |  | Cl Max: | 1.2153 | at alpha= | 15 | deg
XFOIL ncrit=9 |  |  |  | L/D Max: | 24.4276 | at alpha= | 11.5 | deg
Re: | 100000 |  |  | Cd Min: | 0.22608 | at alpha= | 20 | deg
Mach: | 0.1 |  |  | Cl=0 at alpha= | 1.2175 | deg
|  |  |  | @ Cl=0.1, Cd= | 0.049454
|  |  |  | @ Cl=0.4, Cd= | 0.054165
|  |  |  | @ Cl=0.6, Cd= | 0.056516
alpha (deg) | Cl | Cd | Cm | Cl/Cd
-20 | -0.5119 | 0.22286 | -0.0063 | -2.297
-19.5 | -0.5038 | 0.21817 | -0.0115 | -2.3092
-19 | -0.4759 | 0.20977 | -0.0126 | -2.2687
-18.5 | -0.4607 | 0.20415 | -0.0165 | -2.2567
-18 | -0.4698 | 0.20329 | -0.0238 | -2.311
-17.5 | -0.4329 | 0.19169 | -0.0241 | -2.2583
-17 | -0.4147 | 0.18554 | -0.0268 | -2.2351
-16.5 | -0.4207 | 0.18229 | -0.0332 | -2.3079
-16 | -0.3962 | 0.17314 | -0.035 | -2.2883
-15.5 | -0.3746 | 0.16661 | -0.0367 | -2.2484
-15 | -0.3941 | 0.16298 | -0.0444 | -2.4181
-14.5 | -0.3523 | 0.15364 | -0.043 | -2.293
-14 | -0.3663 | 0.14868 | -0.0494 | -2.4637
-13.5 | -0.3387 | 0.14039 | -0.0496 | -2.4126
-13 | -0.3394 | 0.13452 | -0.0536 | -2.523
-12.5 | -0.3306 | 0.12746 | -0.055 | -2.5938
-12 | -0.3556 | 0.12724 | -0.0484 | -2.7947
-11.5 | -0.3349 | 0.1172 | -0.0587 | -2.8575
-11 | -0.3063 | 0.10847 | -0.0668 | -2.8238
-10.5 | -0.2791 | 0.09964 | -0.0754 | -2.8011
-10 | -0.2928 | 0.08901 | -0.0888 | -3.2895
-9.5 | -0.234 | 0.08272 | -0.0909 | -2.8288
-9 | -0.2169 | 0.07626 | -0.0947 | -2.8442
-8 | -0.4691 | 0.0477 | -0.0898 | -9.8344
-7.5 | -0.4553 | 0.04238 | -0.0844 | -10.7433
-7 | -0.424 | 0.03885 | -0.081 | -10.9138
-6.5 | -0.4076 | 0.03707 | -0.0749 | -10.9954
-6 | -0.3552 | 0.03441 | -0.0746 | -10.3226
-5.5 | -0.323 | 0.03339 | -0.0711 | -9.6736
-5 | -0.2953 | 0.03283 | -0.0667 | -8.9948
-4.5 | -0.2384 | 0.03108 | -0.0671 | -7.6705
-4 | -0.2867 | 0.03274 | -0.0512 | -8.7569
-3.5 | -0.268 | 0.03228 | -0.0456 | -8.3024
-3 | -0.2611 | 0.02988 | -0.039 | -8.7383
-2.5 | -0.2891 | 0.03114 | -0.023 | -9.2839
-2 | -0.288 | 0.03334 | -0.0115 | -8.6383
-1.5 | -0.2811 | 0.03512 | -0.0012 | -8.004
-1 | -0.3015 | 0.03669 | 0.0094 | -8.2175
-0.5 | -0.2196 | 0.03979 | 0.0068 | -5.519
0 | -0.1391 | 0.04077 | 0.0006 | -3.4118
2 | 0.0894 | 0.04914 | -0.0243 | 1.8193
2.5 | 0.1434 | 0.05074 | -0.0287 | 2.8262
3 | 0.1308 | 0.05015 | -0.0203 | 2.6082
3.5 | 0.1449 | 0.05079 | -0.016 | 2.8529
4 | 0.1795 | 0.05243 | -0.0151 | 3.4236
4.5 | 0.2218 | 0.05433 | -0.0151 | 4.0825
5 | 0.3257 | 0.05301 | -0.0177 | 6.1441
5.5 | 0.3788 | 0.0539 | -0.0177 | 7.0278
6 | 0.438 | 0.05464 | -0.0182 | 8.0161
6.5 | 0.4944 | 0.05535 | -0.0183 | 8.9322
7 | 0.5217 | 0.0567 | -0.0159 | 9.2011
7.5 | 0.5746 | 0.05687 | -0.0152 | 10.1037
8 | 0.6398 | 0.05596 | -0.0149 | 11.4332
8.5 | 0.7091 | 0.05418 | -0.0143 | 13.0879
9 | 0.7791 | 0.05125 | -0.013 | 15.202
9.5 | 0.8339 | 0.04873 | -0.0104 | 17.1127
10 | 0.9386 | 0.03987 | -0.0083 | 23.5415
11.5 | 0.9986 | 0.04088 | 0.006 | 24.4276
12 | 0.9923 | 0.04542 | 0.01 | 21.8472
12.5 | 1.0108 | 0.04851 | 0.0129 | 20.8369
13 | 1.0528 | 0.05044 | 0.0147 | 20.8723
13.5 | 1.0997 | 0.05283 | 0.0159 | 20.8158
14 | 1.1563 | 0.05573 | 0.0162 | 20.7483
14.5 | 1.1722 | 0.06044 | 0.018 | 19.3944
15 | 1.2153 | 0.06524 | 0.0182 | 18.6281
15.5 | 1.1945 | 0.07211 | 0.0204 | 16.565
16 | 1.1648 | 0.08047 | 0.0216 | 14.475
16.5 | 1.1223 | 0.0905 | 0.0211 | 12.4011
17 | 1.0721 | 0.10284 | 0.0181 | 10.4249
17.5 | 1.0164 | 0.1179 | 0.0122 | 8.6209
18 | 0.8557 | 0.16359 | -0.0134 | 5.2308
18.5 | 0.7764 | 0.20464 | -0.0367 | 3.794
19 | 0.7812 | 0.21253 | -0.0414 | 3.6757
19.5 | 0.8035 | 0.21879 | -0.0432 | 3.6725
20 | 0.8032 | 0.22608 | -0.0492 | 3.5527

## 13. Re 100k Mach 0.25 (1)
BIGFOIL.COM POLAR EXPORT
GA 40A317
GA 40A317 |  |  |  | Cl Max: | 1.397 | at alpha= | 10.5 | deg
JavaFoil+Calcfoil stall+Eppler ext transition |  |  |  | L/D Max: | 45.037 | at alpha= | 7 | deg
Re: | 100000 |  |  | Cd Min: | 0.01431 | at alpha= | -1 | deg
Mach: | 0.25 |  |  | Cl=0 at alpha= | -2.3571 | deg
|  |  |  | @ Cl=0.1, Cd= | 0.014813
|  |  |  | @ Cl=0.4, Cd= | 0.016985
|  |  |  | @ Cl=0.6, Cd= | 0.018177
alpha (deg) | Cl | Cd | Cm | Cl/Cd
-16 | -0.384 | 0.21611 | -0.006 | -1.776
-15.5 | -0.43 | 0.20189 | -0.006 | -2.129
-15 | -0.472 | 0.18015 | -0.007 | -2.619
-14.5 | -0.51 | 0.16816 | -0.007 | -3.03
-14 | -0.543 | 0.15402 | -0.007 | -3.526
-13.5 | -0.571 | 0.16251 | -0.007 | -3.515
-13 | -0.595 | 0.14302 | -0.008 | -4.159
-12.5 | -0.613 | 0.13223 | -0.008 | -4.634
-12 | -0.626 | 0.10794 | -0.01 | -5.798
-11.5 | -0.631 | 0.10791 | -0.009 | -5.852
-11 | -0.632 | 0.09578 | -0.009 | -6.597
-10.5 | -0.626 | 0.0878 | -0.009 | -7.133
-10 | -0.615 | 0.08215 | -0.01 | -7.486
-9.5 | -0.598 | 0.0749 | -0.01 | -7.985
-9 | -0.577 | 0.07019 | -0.013 | -8.217
-8.5 | -0.55 | 0.06599 | -0.013 | -8.332
-8 | -0.519 | 0.06215 | -0.014 | -8.344
-7.5 | -0.484 | 0.05598 | -0.015 | -8.641
-7 | -0.445 | 0.05321 | -0.015 | -8.365
-6.5 | -0.404 | 0.04969 | -0.016 | -8.129
-6 | -0.36 | 0.04849 | -0.015 | -7.415
-5.5 | -0.314 | 0.04535 | -0.016 | -6.918
-5 | -0.266 | 0.04295 | -0.016 | -6.199
-4.5 | -0.217 | 0.04096 | -0.017 | -5.309
-4 | -0.168 | 0.03917 | -0.018 | -4.278
-3.5 | -0.117 | 0.03729 | -0.02 | -3.143
-3 | -0.081 | 0.01677 | -0.043 | -4.854
-2.5 | -0.018 | 0.01653 | -0.044 | -1.094
-2 | 0.045 | 0.01636 | -0.045 | 2.78
-1.5 | 0.109 | 0.01456 | -0.046 | 7.516
-1 | 0.173 | 0.01431 | -0.047 | 12.108
-0.5 | 0.237 | 0.01462 | -0.048 | 16.218
0 | 0.287 | 0.01653 | -0.049 | 17.371
0.5 | 0.347 | 0.01649 | -0.05 | 21.074
1 | 0.407 | 0.01705 | -0.051 | 23.887
1.5 | 0.467 | 0.01718 | -0.052 | 27.195
2 | 0.526 | 0.01759 | -0.053 | 29.926
2.5 | 0.585 | 0.01806 | -0.054 | 32.413
3 | 0.645 | 0.01853 | -0.055 | 34.799
3.5 | 0.703 | 0.01929 | -0.056 | 36.457
4 | 0.758 | 0.0199 | -0.057 | 38.11
4.5 | 0.816 | 0.02061 | -0.058 | 39.586
5 | 0.871 | 0.02141 | -0.059 | 40.695
5.5 | 0.927 | 0.02189 | -0.06 | 42.335
6 | 0.981 | 0.02284 | -0.061 | 42.961
6.5 | 1.037 | 0.02328 | -0.062 | 44.545
7 | 1.089 | 0.02418 | -0.063 | 45.037
7.5 | 1.169 | 0.029 | -0.067 | 40.301
8 | 1.216 | 0.03058 | -0.068 | 39.762
8.5 | 1.26 | 0.03185 | -0.069 | 39.566
9 | 1.301 | 0.03365 | -0.07 | 38.655
9.5 | 1.338 | 0.03549 | -0.071 | 37.686
10 | 1.37 | 0.0378 | -0.072 | 36.241
10.5 | 1.397 | 0.04 | -0.073 | 34.92
11 | 1.219 | 0.07977 | -0.038 | 15.282
11.5 | 1.233 | 0.08674 | -0.035 | 14.211
12 | 1.243 | 0.09421 | -0.034 | 13.191
12.5 | 1.247 | 0.09969 | -0.029 | 12.504
13 | 1.248 | 0.10928 | -0.032 | 11.417
13.5 | 1.241 | 0.11706 | -0.029 | 10.602
14 | 1.229 | 0.1266 | -0.03 | 9.712
14.5 | 1.212 | 0.13541 | -0.029 | 8.948
15 | 1.188 | 0.14976 | -0.03 | 7.934
15.5 | 1.159 | 0.15827 | -0.03 | 7.32

## 14. Re 100k Mach 0.25 (2)
BIGFOIL.COM POLAR EXPORT
GA 40A317
GA 40A317 |  |  |  | Cl Max: | -0.1979 | at alpha= | -9.5 | deg
XFOIL ncrit=9 |  |  |  | L/D Max: | -2.1864 | at alpha= | -15.5 | deg
Re: | 100000 |  |  | Cd Min: | 0.22934 | at alpha= | -20 | deg
Mach: | 0.25 |  |  | Cl=0 at alpha= | -99 | deg
|  |  |  | @ Cl=0.1, Cd= | 0.03433
|  |  |  | @ Cl=0.4, Cd= | 0.03433
|  |  |  | @ Cl=0.6, Cd= | 0.03433
alpha (deg) | Cl | Cd | Cm | Cl/Cd
-20 | -0.524 | 0.22934 | -0.0076 | -2.2848
-19.5 | -0.4978 | 0.21945 | -0.0097 | -2.2684
-19 | -0.4772 | 0.21309 | -0.0127 | -2.2394
-18.5 | -0.4668 | 0.20859 | -0.0179 | -2.2379
-18 | -0.4578 | 0.20307 | -0.0228 | -2.2544
-17.5 | -0.4284 | 0.19445 | -0.0241 | -2.2031
-17 | -0.4131 | 0.18852 | -0.0278 | -2.1913
-16.5 | -0.4305 | 0.18775 | -0.036 | -2.2929
-16 | -0.3838 | 0.1754 | -0.035 | -2.1881
-15.5 | -0.3706 | 0.1695 | -0.0385 | -2.1864
-15 | -0.3772 | 0.16422 | -0.0444 | -2.2969
-14.5 | -0.3421 | 0.15624 | -0.0445 | -2.1896
-14 | -0.3747 | 0.15312 | -0.0536 | -2.4471
-13.5 | -0.3207 | 0.14315 | -0.0507 | -2.2403
-13 | -0.3546 | 0.13898 | -0.0589 | -2.5514
-12.5 | -0.3195 | 0.13226 | -0.054 | -2.4157
-12 | -0.3606 | 0.12865 | -0.0612 | -2.803
-11.5 | -0.2975 | 0.119 | -0.0646 | -2.5
-11 | -0.2965 | 0.1099 | -0.0773 | -2.6979
-10.5 | -0.2717 | 0.10016 | -0.0858 | -2.7127
-10 | -0.2271 | 0.0924 | -0.0898 | -2.4578
-9.5 | -0.1979 | 0.08545 | -0.0946 | -2.316
-8.5 | -0.4036 | 0.05522 | -0.109 | -7.3089
-8 | -0.4382 | 0.04924 | -0.0992 | -8.8993
-7.5 | -0.4406 | 0.04506 | -0.092 | -9.7781
-7 | -0.4209 | 0.04126 | -0.0871 | -10.2012
-6.5 | -0.4157 | 0.03945 | -0.0793 | -10.5374
-6 | -0.355 | 0.03589 | -0.0796 | -9.8913
-5.5 | -0.3618 | 0.03594 | -0.07 | -10.0668
-5 | -0.2981 | 0.03399 | -0.0707 | -8.7702
-4.5 | -0.3117 | 0.03433 | -0.0598 | -9.0795

## 15. Re 100k Mach 0.50 (1)
BIGFOIL.COM POLAR EXPORT
GA 40A317
GA 40A317 |  |  |  | Cl Max: | 1.307 | at alpha= | 8.5 | deg
JavaFoil+Calcfoil stall+Eppler ext transition |  |  |  | L/D Max: | 40.687 | at alpha= | 6 | deg
Re: | 100000 |  |  | Cd Min: | 0.01587 | at alpha= | -1 | deg
Mach: | 0.5 |  |  | Cl=0 at alpha= | -2.3592 | deg
|  |  |  | @ Cl=0.1, Cd= | 0.016373
|  |  |  | @ Cl=0.4, Cd= | 0.018375
|  |  |  | @ Cl=0.6, Cd= | 0.019809
alpha (deg) | Cl | Cd | Cm | Cl/Cd
-20 | -0.995 | 0.35474 | -0.005 | -2.805
-19.5 | -0.968 | 0.34929 | -0.005 | -2.771
-19 | -0.941 | 0.34922 | -0.006 | -2.694
-18.5 | -0.91 | 0.31793 | -0.006 | -2.862
-18 | -0.882 | 0.30232 | -0.006 | -2.917
-17.5 | -0.854 | 0.29065 | -0.007 | -2.94
-17 | -0.827 | 0.28647 | -0.007 | -2.886
-16.5 | -0.8 | 0.28437 | -0.008 | -2.812
-16 | -0.772 | 0.28071 | -0.008 | -2.75
-15.5 | -0.744 | 0.26596 | -0.009 | -2.799
-15 | -0.717 | 0.25876 | -0.01 | -2.77
-14.5 | -0.689 | 0.25094 | -0.01 | -2.746
-14 | -0.661 | 0.24456 | -0.011 | -2.704
-13.5 | -0.632 | 0.2203 | -0.01 | -2.868
-13 | -0.604 | 0.21516 | -0.011 | -2.805
-12.5 | -0.576 | 0.20737 | -0.011 | -2.776
-12 | -0.548 | 0.20681 | -0.012 | -2.648
-11.5 | -0.52 | 0.19934 | -0.012 | -2.607
-11 | -0.492 | 0.19628 | -0.013 | -2.505
-10.5 | -0.464 | 0.19081 | -0.013 | -2.43
-10 | -0.435 | 0.16337 | -0.014 | -2.665
-9.5 | -0.407 | 0.14704 | -0.013 | -2.766
-9 | -0.378 | 0.14296 | -0.014 | -2.648
-8.5 | -0.35 | 0.13578 | -0.015 | -2.579
-8 | -0.322 | 0.13237 | -0.015 | -2.432
-7.5 | -0.294 | 0.07744 | -0.015 | -3.791
-7 | -0.387 | 0.07669 | -0.013 | -5.047
-6.5 | -0.402 | 0.06026 | -0.013 | -6.668
-6 | -0.377 | 0.05263 | -0.017 | -7.171
-5.5 | -0.338 | 0.06004 | -0.017 | -5.628
-5 | -0.291 | 0.04612 | -0.017 | -6.312
-4.5 | -0.24 | 0.04291 | -0.018 | -5.587
-4 | -0.186 | 0.04065 | -0.019 | -4.564
-3.5 | -0.13 | 0.03886 | -0.02 | -3.347
-3 | -0.074 | 0.03707 | -0.023 | -1.987
-2.5 | -0.02 | 0.01773 | -0.049 | -1.138
-2 | 0.051 | 0.01746 | -0.05 | 2.909
-1.5 | 0.12 | 0.01593 | -0.05 | 7.537
-1 | 0.191 | 0.01587 | -0.051 | 12.013
-0.5 | 0.262 | 0.0159 | -0.053 | 16.453
0 | 0.319 | 0.01822 | -0.054 | 17.486
0.5 | 0.385 | 0.01829 | -0.056 | 21.061
1 | 0.452 | 0.01867 | -0.057 | 24.194
1.5 | 0.518 | 0.0194 | -0.058 | 26.689
2 | 0.584 | 0.0196 | -0.059 | 29.785
2.5 | 0.649 | 0.02045 | -0.06 | 31.763
3 | 0.715 | 0.02113 | -0.061 | 33.823
3.5 | 0.78 | 0.02166 | -0.062 | 35.994
4 | 0.839 | 0.0225 | -0.063 | 37.295
4.5 | 0.902 | 0.02344 | -0.064 | 38.468
5 | 0.963 | 0.02461 | -0.065 | 39.135
5.5 | 1.025 | 0.02556 | -0.067 | 40.11
6 | 1.085 | 0.02666 | -0.068 | 40.687
6.5 | 1.17 | 0.03251 | -0.072 | 35.991
7 | 1.22 | 0.03448 | -0.073 | 35.373
7.5 | 1.261 | 0.03646 | -0.074 | 34.6
8 | 1.293 | 0.03902 | -0.075 | 33.13
8.5 | 1.307 | 0.04213 | -0.076 | 31.018
9 | 1.29 | 0.04498 | -0.077 | 28.675
9.5 | 1.041 | 0.0804 | -0.028 | 12.951
10 | 0.702 | 0.13673 | -0.029 | 5.137
10.5 | 0.73 | 0.13635 | -0.03 | 5.357
11 | 0.759 | 0.1707 | -0.035 | 4.447
11.5 | 0.787 | 0.19305 | -0.036 | 4.077
12 | 0.816 | 0.20537 | -0.039 | 3.973
12.5 | 0.844 | 0.21345 | -0.04 | 3.952
13 | 0.871 | 0.22162 | -0.041 | 3.932
13.5 | 0.899 | 0.22856 | -0.042 | 3.934

## 16. Re 100k Mach 0.50 (2)
BIGFOIL.COM POLAR EXPORT
GA 40A317
GA 40A317 |  |  |  | Cl Max: | 0.969 | at alpha= | 12.5 | deg
XFOIL ncrit=9 |  |  |  | L/D Max: | 18.2226 | at alpha= | 10 | deg
Re: | 100000 |  |  | Cd Min: | 0.24374 | at alpha= | -20 | deg
Mach: | 0.5 |  |  | Cl=0 at alpha= | 2.1237 | deg
|  |  |  | @ Cl=0.1, Cd= | 0.053502
|  |  |  | @ Cl=0.4, Cd= | 0.059688
|  |  |  | @ Cl=0.6, Cd= | 0.06433
alpha (deg) | Cl | Cd | Cm | Cl/Cd
-20 | -0.5358 | 0.24374 | -0.0041 | -2.1982
-19.5 | -0.5152 | 0.23722 | -0.0093 | -2.1718
-19 | -0.5019 | 0.23257 | -0.0158 | -2.1581
-18.5 | -0.4712 | 0.22231 | -0.0185 | -2.1196
-18 | -0.4488 | 0.21524 | -0.0228 | -2.0851
-17.5 | -0.4431 | 0.21289 | -0.0301 | -2.0814
-17 | -0.4104 | 0.20131 | -0.0326 | -2.0386
-16.5 | -0.3855 | 0.19381 | -0.0361 | -1.9891
-16 | -0.3817 | 0.19065 | -0.043 | -2.0021
-15.5 | -0.3469 | 0.17982 | -0.0451 | -1.9292
-15 | -0.3317 | 0.17405 | -0.0499 | -1.9058
-14.5 | -0.3152 | 0.16665 | -0.0541 | -1.8914
-14 | -0.2952 | 0.16044 | -0.0564 | -1.8399
-13.5 | -0.3409 | 0.16292 | -0.0587 | -2.0924
-13 | -0.2666 | 0.14865 | -0.065 | -1.7935
-12.5 | -0.2377 | 0.13953 | -0.0759 | -1.7036
-11 | -0.1798 | 0.11609 | -0.1026 | -1.5488
-10.5 | -0.1645 | 0.10888 | -0.1079 | -1.5108
-10 | -0.1346 | 0.10085 | -0.1109 | -1.3347
-9.5 | -0.164 | 0.07929 | -0.1285 | -2.0684
-9 | -0.1663 | 0.07063 | -0.1324 | -2.3545
-8.5 | -0.2237 | 0.06073 | -0.1379 | -3.6835
-8 | -0.2612 | 0.05589 | -0.1349 | -4.6735
-7.5 | -0.3002 | 0.05277 | -0.1275 | -5.6888
-7 | -0.3331 | 0.04995 | -0.1182 | -6.6687
-6.5 | -0.3758 | 0.04914 | -0.1053 | -7.6475
-6 | -0.3866 | 0.04646 | -0.0961 | -8.3211
-5.5 | -0.4353 | 0.04668 | -0.08 | -9.3252
-5 | -0.4119 | 0.04385 | -0.0741 | -9.3934
-4.5 | -0.4388 | 0.04362 | -0.0606 | -10.0596
-4 | -0.4185 | 0.04228 | -0.0537 | -9.8983
-3.5 | -0.3636 | 0.04045 | -0.0515 | -8.9889
-3 | -0.3177 | 0.0397 | -0.0478 | -8.0025
-2.5 | -0.3255 | 0.03954 | -0.0374 | -8.2322
-2 | -0.3149 | 0.0393 | -0.0299 | -8.0127
-1.5 | -0.3226 | 0.03672 | -0.0199 | -8.7854
-1 | -0.3231 | 0.03906 | -0.004 | -8.2719
-0.5 | -0.3104 | 0.04126 | 0.0082 | -7.523
0 | -0.3494 | 0.04315 | 0.0195 | -8.0973
0.5 | -0.2542 | 0.04714 | 0.0179 | -5.3924
1 | -0.1911 | 0.04794 | 0.0144 | -3.9862
1.5 | -0.1179 | 0.04964 | 0.0084 | -2.3751
2 | -0.0287 | 0.05211 | -0.0004 | -0.55076
3 | 0.2033 | 0.05462 | -0.0198 | 3.7221
3.5 | 0.2864 | 0.05679 | -0.0281 | 5.0431
4 | 0.2885 | 0.05677 | -0.0214 | 5.0819
4.5 | 0.2834 | 0.05656 | -0.0129 | 5.0106
5 | 0.3138 | 0.05762 | -0.0099 | 5.446
5.5 | 0.3638 | 0.05895 | -0.0092 | 6.1713
6 | 0.4251 | 0.0602 | -0.0092 | 7.0615
6.5 | 0.45 | 0.06205 | -0.0066 | 7.2522
7 | 0.5154 | 0.06267 | -0.0062 | 8.224
7.5 | 0.5534 | 0.06396 | -0.0041 | 8.6523
8 | 0.6063 | 0.06438 | -0.0023 | 9.4175
8.5 | 0.6827 | 0.06258 | -0.0002 | 10.9092
9 | 0.7482 | 0.06041 | 0.0033 | 12.3854
9.5 | 0.7985 | 0.0589 | 0.0076 | 13.5569
10 | 0.9135 | 0.05013 | 0.0145 | 18.2226
10.5 | 0.9277 | 0.05271 | 0.0195 | 17.6001
11 | 0.9315 | 0.05739 | 0.023 | 16.2311
11.5 | 0.9499 | 0.0615 | 0.0263 | 15.4455
12 | 0.9656 | 0.0668 | 0.0284 | 14.4551
12.5 | 0.969 | 0.07378 | 0.0294 | 13.1336
13 | 0.9668 | 0.08144 | 0.0294 | 11.8713
13.5 | 0.9223 | 0.09456 | 0.0248 | 9.7536
14 | 0.8658 | 0.11121 | 0.0162 | 7.7853
14.5 | 0.8072 | 0.13175 | 0.0038 | 6.1268
15 | 0.7763 | 0.15019 | -0.0068 | 5.1688
15.5 | 0.769 | 0.16374 | -0.0143 | 4.6965
16 | 0.7698 | 0.176 | -0.0208 | 4.3739
16.5 | 0.7751 | 0.18758 | -0.027 | 4.1321
17 | 0.7883 | 0.19804 | -0.0321 | 3.9805
17.5 | 0.785 | 0.2147 | -0.0424 | 3.6563

## 17. Re 250k Mach 0.00 (1)
BIGFOIL.COM POLAR EXPORT
GA 40A317
GA 40A317 |  |  |  | Cl Max: | 1.511 | at alpha= | 13 | deg
JavaFoil+Calcfoil stall+Eppler ext transition |  |  |  | L/D Max: | 73.035 | at alpha= | 7 | deg
Re: | 250000 |  |  | Cd Min: | 0.00958 | at alpha= | -1 | deg
Mach: | 0 |  |  | Cl=0 at alpha= | -2.3548 | deg
|  |  |  | @ Cl=0.1, Cd= | 0.0097619
|  |  |  | @ Cl=0.4, Cd= | 0.010241
|  |  |  | @ Cl=0.6, Cd= | 0.011082
alpha (deg) | Cl | Cd | Cm | Cl/Cd
-19.5 | -0.626 | 0.20631 | -0.003 | -3.036
-19 | -0.642 | 0.19444 | -0.004 | -3.302
-18.5 | -0.657 | 0.19041 | -0.004 | -3.452
-18 | -0.672 | 0.1777 | -0.004 | -3.78
-17.5 | -0.685 | 0.16807 | -0.005 | -4.078
-17 | -0.698 | 0.16071 | -0.005 | -4.343
-16.5 | -0.709 | 0.14974 | -0.006 | -4.737
-16 | -0.719 | 0.14219 | -0.006 | -5.058
-15.5 | -0.727 | 0.13557 | -0.006 | -5.363
-15 | -0.733 | 0.12718 | -0.007 | -5.765
-14.5 | -0.737 | 0.12417 | -0.007 | -5.935
-14 | -0.737 | 0.11554 | -0.007 | -6.383
-13.5 | -0.736 | 0.10925 | -0.007 | -6.738
-13 | -0.732 | 0.10258 | -0.007 | -7.136
-12.5 | -0.725 | 0.09601 | -0.008 | -7.549
-12 | -0.714 | 0.08957 | -0.008 | -7.976
-11.5 | -0.702 | 0.08535 | -0.01 | -8.221
-11 | -0.685 | 0.07842 | -0.011 | -8.735
-10.5 | -0.665 | 0.07374 | -0.011 | -9.013
-10 | -0.641 | 0.06899 | -0.012 | -9.296
-9.5 | -0.614 | 0.065 | -0.012 | -9.451
-9 | -0.585 | 0.06087 | -0.013 | -9.608
-8.5 | -0.552 | 0.05724 | -0.014 | -9.642
-8 | -0.517 | 0.05369 | -0.015 | -9.625
-7.5 | -0.479 | 0.04963 | -0.016 | -9.65
-7 | -0.44 | 0.04608 | -0.018 | -9.554
-6.5 | -0.486 | 0.01474 | -0.035 | -32.971
-6 | -0.351 | 0.04262 | -0.015 | -8.233
-5.5 | -0.306 | 0.04075 | -0.017 | -7.503
-5 | -0.259 | 0.0386 | -0.018 | -6.719
-4.5 | -0.212 | 0.03687 | -0.019 | -5.74
-4 | -0.2 | 0.01294 | -0.041 | -15.491
-3.5 | -0.14 | 0.01266 | -0.043 | -11.055
-3 | -0.079 | 0.01271 | -0.044 | -6.208
-2.5 | -0.018 | 0.01251 | -0.045 | -1.401
-2 | 0.044 | 0.00978 | -0.046 | 4.508
-1.5 | 0.106 | 0.00976 | -0.047 | 10.863
-1 | 0.168 | 0.00958 | -0.048 | 17.526
-0.5 | 0.23 | 0.01013 | -0.05 | 22.688
0 | 0.294 | 0.00998 | -0.051 | 29.467
0.5 | 0.357 | 0.00977 | -0.052 | 36.495
1 | 0.41 | 0.01035 | -0.052 | 39.622
1.5 | 0.47 | 0.01052 | -0.053 | 44.653
2 | 0.529 | 0.01079 | -0.054 | 49.01
2.5 | 0.588 | 0.01102 | -0.055 | 53.313
3 | 0.646 | 0.01132 | -0.056 | 57.03
3.5 | 0.703 | 0.01185 | -0.057 | 59.287
4 | 0.757 | 0.01213 | -0.058 | 62.405
4.5 | 0.814 | 0.01263 | -0.059 | 64.43
5 | 0.869 | 0.01311 | -0.06 | 66.297
5.5 | 0.923 | 0.0135 | -0.06 | 68.381
6 | 0.977 | 0.01403 | -0.061 | 69.649
6.5 | 1.031 | 0.01433 | -0.062 | 71.976
7 | 1.085 | 0.01485 | -0.064 | 73.035
7.5 | 1.146 | 0.02238 | -0.065 | 51.195
8 | 1.194 | 0.02348 | -0.066 | 50.834
8.5 | 1.24 | 0.02449 | -0.067 | 50.616
9 | 1.283 | 0.02597 | -0.068 | 49.394
9.5 | 1.323 | 0.02731 | -0.069 | 48.459
10 | 1.361 | 0.02877 | -0.07 | 47.319
10.5 | 1.396 | 0.03033 | -0.071 | 46.027
11 | 1.427 | 0.03241 | -0.072 | 44.026
11.5 | 1.454 | 0.03429 | -0.073 | 42.396
12 | 1.477 | 0.03624 | -0.074 | 40.766
12.5 | 1.496 | 0.03842 | -0.074 | 38.944
13 | 1.511 | 0.04086 | -0.075 | 36.969
13.5 | 1.505 | 0.04591 | -0.075 | 32.783
14 | 1.323 | 0.10274 | -0.043 | 12.879
14.5 | 1.323 | 0.11009 | -0.039 | 12.019
15 | 1.323 | 0.11706 | -0.035 | 11.303
15.5 | 1.323 | 0.12472 | -0.036 | 10.606
16 | 1.318 | 0.1323 | -0.035 | 9.964
16.5 | 1.31 | 0.13796 | -0.031 | 9.495
17 | 1.302 | 0.14611 | -0.036 | 8.913
17.5 | 1.289 | 0.15584 | -0.033 | 8.271
18 | 1.275 | 0.16301 | -0.033 | 7.82

## 18. Re 250k Mach 0.00 (2)
BIGFOIL.COM POLAR EXPORT
GA 40A317
GA 40A317 |  |  |  | Cl Max: | 1.2271 | at alpha= | 17.5 | deg
XFOIL ncrit=9 |  |  |  | L/D Max: | 80.8736 | at alpha= | 8 | deg
Re: | 250000 |  |  | Cd Min: | 0.21735 | at alpha= | -20 | deg
Mach: | 0 |  |  | Cl=0 at alpha= | -2.0889 | deg
|  |  |  | @ Cl=0.1, Cd= | 0.014874
|  |  |  | @ Cl=0.4, Cd= | 0.016487
|  |  |  | @ Cl=0.6, Cd= | 0.017687
alpha (deg) | Cl | Cd | Cm | Cl/Cd
-20 | -0.5103 | 0.21735 | -0.0077 | -2.3478
-19.5 | -0.4896 | 0.21147 | -0.0099 | -2.3152
-19 | -0.4728 | 0.20574 | -0.0131 | -2.298
-18.5 | -0.4576 | 0.1996 | -0.0168 | -2.2926
-18 | -0.4559 | 0.19274 | -0.0235 | -2.3654
-17.5 | -0.4345 | 0.18563 | -0.0253 | -2.3407
-17 | -0.4159 | 0.17991 | -0.0276 | -2.3117
-16.5 | -0.4022 | 0.17352 | -0.031 | -2.3179
-15.5 | -0.3828 | 0.15905 | -0.0385 | -2.4068
-15 | -0.3686 | 0.15283 | -0.0412 | -2.4118
-14.5 | -0.3817 | 0.14229 | -0.0497 | -2.6825
-14 | -0.3677 | 0.13501 | -0.0515 | -2.7235
-13 | -0.347 | 0.11312 | -0.0721 | -3.0675
-12.5 | -0.306 | 0.10493 | -0.0791 | -2.9162
-12 | -0.2881 | 0.09704 | -0.0854 | -2.9689
-11.5 | -0.3504 | 0.07749 | -0.1003 | -4.5219
-11 | -0.4264 | 0.06779 | -0.1036 | -6.29
-10 | -0.4935 | 0.0556 | -0.0956 | -8.8759
-9.5 | -0.4915 | 0.05157 | -0.0918 | -9.5307
-8.5 | -0.491 | 0.04352 | -0.0822 | -11.2822
-8 | -0.4898 | 0.03077 | -0.0726 | -15.9181
-7.5 | -0.4491 | 0.02743 | -0.0704 | -16.3726
-7 | -0.402 | 0.02489 | -0.0691 | -16.1511
-6.5 | -0.3454 | 0.02217 | -0.0699 | -15.5796
-6 | -0.2939 | 0.02075 | -0.0694 | -14.1639
-5.5 | -0.2468 | 0.01927 | -0.0683 | -12.8075
-5 | -0.2058 | 0.01817 | -0.0662 | -11.3264
-4.5 | -0.1672 | 0.01713 | -0.0635 | -9.7607
-4 | -0.1284 | 0.01642 | -0.0611 | -7.8197
-3.5 | -0.1075 | 0.01432 | -0.056 | -7.507
-3 | -0.0861 | 0.01313 | -0.0496 | -6.5575
-2.5 | -0.0393 | 0.01366 | -0.0473 | -2.877
-2 | 0.0085 | 0.01435 | -0.0451 | 0.59233
-1.5 | 0.0602 | 0.01483 | -0.0436 | 4.0593
-1 | 0.1146 | 0.01489 | -0.0437 | 7.6964
-0.5 | 0.1645 | 0.01522 | -0.0432 | 10.8081
0 | 0.2148 | 0.0154 | -0.0428 | 13.9481
0.5 | 0.2683 | 0.01555 | -0.0427 | 17.254
1 | 0.3246 | 0.01567 | -0.043 | 20.7147
1.5 | 0.3655 | 0.0163 | -0.0413 | 22.4233
2 | 0.4153 | 0.01657 | -0.0407 | 25.0634
2.5 | 0.4697 | 0.0167 | -0.0407 | 28.1257
3 | 0.5129 | 0.01729 | -0.0391 | 29.6645
3.5 | 0.5552 | 0.01778 | -0.0373 | 31.2261
4 | 0.6132 | 0.01766 | -0.0377 | 34.7225
4.5 | 0.6518 | 0.01835 | -0.0354 | 35.5204
5 | 0.7179 | 0.01805 | -0.0373 | 39.7729
5.5 | 0.7939 | 0.01748 | -0.041 | 45.4176
6 | 0.882 | 0.01624 | -0.0464 | 54.3103
6.5 | 0.9601 | 0.01571 | -0.051 | 61.1139
7 | 1.0439 | 0.01467 | -0.0563 | 71.1588
7.5 | 1.1206 | 0.01421 | -0.0612 | 78.86
8 | 1.1387 | 0.01408 | -0.0552 | 80.8736
8.5 | 1.1407 | 0.01424 | -0.0456 | 80.1053
9 | 1.1207 | 0.01525 | -0.0325 | 73.4885
9.5 | 1.0863 | 0.01828 | -0.0205 | 59.4256
10 | 1.059 | 0.02238 | -0.0121 | 47.319
10.5 | 1.0407 | 0.02672 | -0.0061 | 38.9484
11 | 1.0313 | 0.03092 | -0.0016 | 33.3538
11.5 | 1.0255 | 0.03522 | 0.0021 | 29.117
12 | 1.0266 | 0.03931 | 0.0049 | 26.1155
12.5 | 1.0358 | 0.04294 | 0.0071 | 24.122
13 | 1.0473 | 0.0465 | 0.0088 | 22.5226
13.5 | 1.0645 | 0.04966 | 0.0102 | 21.4358
14 | 1.0802 | 0.05295 | 0.0118 | 20.4004
14.5 | 1.0996 | 0.05603 | 0.0128 | 19.6252
15 | 1.121 | 0.05889 | 0.0142 | 19.0355
15.5 | 1.141 | 0.06209 | 0.0149 | 18.3766
16 | 1.1711 | 0.0643 | 0.0164 | 18.2131
16.5 | 1.1877 | 0.06816 | 0.017 | 17.4252
17 | 1.204 | 0.0721 | 0.0173 | 16.699
17.5 | 1.2271 | 0.07567 | 0.018 | 16.2165
18 | 1.2193 | 0.0826 | 0.0174 | 14.7615
18.5 | 1.207 | 0.0905 | 0.0162 | 13.337
19 | 1.1871 | 0.09985 | 0.0138 | 11.8888
19.5 | 1.1572 | 0.11124 | 0.0096 | 10.4027
20 | 1.1097 | 0.12667 | 0.0023 | 8.7606

## 19. Re 250k Mach 0.10 (1)
BIGFOIL.COM POLAR EXPORT
GA 40A317
GA 40A317 |  |  |  | Cl Max: | 1.504 | at alpha= | 13 | deg
JavaFoil+Calcfoil stall+Eppler ext transition |  |  |  | L/D Max: | 72.777 | at alpha= | 7 | deg
Re: | 250000 |  |  | Cd Min: | 0.0096 | at alpha= | -1 | deg
Mach: | 0.1 |  |  | Cl=0 at alpha= | -2.3548 | deg
|  |  |  | @ Cl=0.1, Cd= | 0.0097878
|  |  |  | @ Cl=0.4, Cd= | 0.010361
|  |  |  | @ Cl=0.6, Cd= | 0.011142
alpha (deg) | Cl | Cd | Cm | Cl/Cd
-19 | -0.591 | 0.20003 | -0.004 | -2.953
-18.5 | -0.609 | 0.18803 | -0.004 | -3.237
-18 | -0.626 | 0.18555 | -0.004 | -3.376
-17.5 | -0.643 | 0.17303 | -0.005 | -3.717
-17 | -0.659 | 0.1631 | -0.005 | -4.04
-16.5 | -0.673 | 0.15334 | -0.006 | -4.392
-16 | -0.687 | 0.14136 | -0.006 | -4.858
-15.5 | -0.698 | 0.13669 | -0.006 | -5.106
-15 | -0.707 | 0.13261 | -0.007 | -5.333
-14.5 | -0.713 | 0.12538 | -0.006 | -5.69
-14 | -0.719 | 0.11628 | -0.008 | -6.182
-13.5 | -0.719 | 0.11025 | -0.007 | -6.526
-13 | -0.718 | 0.10413 | -0.007 | -6.895
-12.5 | -0.713 | 0.0975 | -0.008 | -7.317
-12 | -0.705 | 0.09095 | -0.008 | -7.755
-11.5 | -0.694 | 0.08543 | -0.009 | -8.121
-11 | -0.68 | 0.07916 | -0.011 | -8.588
-10.5 | -0.661 | 0.07428 | -0.011 | -8.9
-10 | -0.639 | 0.06974 | -0.012 | -9.162
-9.5 | -0.613 | 0.06498 | -0.013 | -9.439
-9 | -0.585 | 0.06115 | -0.013 | -9.56
-8.5 | -0.552 | 0.05758 | -0.014 | -9.591
-8 | -0.518 | 0.05391 | -0.015 | -9.602
-7.5 | -0.48 | 0.04976 | -0.016 | -9.646
-7 | -0.44 | 0.04716 | -0.017 | -9.327
-6.5 | -0.4 | 0.04318 | -0.02 | -9.262
-6 | -0.352 | 0.04245 | -0.015 | -8.299
-5.5 | -0.307 | 0.04082 | -0.017 | -7.521
-5 | -0.26 | 0.03867 | -0.018 | -6.736
-4.5 | -0.213 | 0.03689 | -0.019 | -5.761
-4 | -0.201 | 0.01294 | -0.042 | -15.571
-3.5 | -0.141 | 0.01301 | -0.043 | -10.802
-3 | -0.079 | 0.01277 | -0.044 | -6.21
-2.5 | -0.018 | 0.01251 | -0.045 | -1.408
-2 | 0.044 | 0.00977 | -0.046 | 4.535
-1.5 | 0.107 | 0.00979 | -0.048 | 10.891
-1 | 0.169 | 0.0096 | -0.049 | 17.578
-0.5 | 0.231 | 0.00983 | -0.05 | 23.498
0 | 0.296 | 0.01 | -0.051 | 29.574
0.5 | 0.358 | 0.00977 | -0.052 | 36.682
1 | 0.412 | 0.01053 | -0.052 | 39.135
1.5 | 0.472 | 0.01062 | -0.053 | 44.435
2 | 0.531 | 0.01082 | -0.054 | 49.111
2.5 | 0.59 | 0.01108 | -0.055 | 53.267
3 | 0.648 | 0.01144 | -0.056 | 56.638
3.5 | 0.706 | 0.01193 | -0.057 | 59.134
4 | 0.76 | 0.01221 | -0.058 | 62.287
4.5 | 0.817 | 0.01271 | -0.059 | 64.268
5 | 0.872 | 0.01326 | -0.06 | 65.815
5.5 | 0.927 | 0.01356 | -0.061 | 68.383
6 | 0.981 | 0.01418 | -0.062 | 69.178
6.5 | 1.036 | 0.01439 | -0.063 | 72.021
7 | 1.089 | 0.01497 | -0.064 | 72.777
7.5 | 1.15 | 0.02257 | -0.066 | 50.969
8 | 1.198 | 0.02375 | -0.067 | 50.46
8.5 | 1.244 | 0.02473 | -0.068 | 50.301
9 | 1.287 | 0.02622 | -0.069 | 49.075
9.5 | 1.327 | 0.02761 | -0.07 | 48.071
10 | 1.364 | 0.02909 | -0.07 | 46.902
10.5 | 1.398 | 0.03105 | -0.071 | 45.016
11 | 1.428 | 0.0328 | -0.072 | 43.526
11.5 | 1.454 | 0.03477 | -0.073 | 41.816
12 | 1.476 | 0.03687 | -0.074 | 40.023
12.5 | 1.493 | 0.03899 | -0.075 | 38.28
13 | 1.504 | 0.04159 | -0.075 | 36.162
13.5 | 1.309 | 0.09718 | -0.044 | 13.475
14 | 1.31 | 0.10464 | -0.04 | 12.523
14.5 | 1.311 | 0.11129 | -0.037 | 11.782
15 | 1.311 | 0.11892 | -0.037 | 11.023
15.5 | 1.306 | 0.12681 | -0.035 | 10.298
16 | 1.298 | 0.13349 | -0.034 | 9.723
16.5 | 1.287 | 0.14032 | -0.031 | 9.17
17 | 1.275 | 0.15054 | -0.035 | 8.471
17.5 | 1.258 | 0.15722 | -0.032 | 8.002
18 | 1.24 | 0.16469 | -0.032 | 7.529

## 20. Re 250k Mach 0.10 (2)
BIGFOIL.COM POLAR EXPORT
GA 40A317
GA 40A317 |  |  |  | Cl Max: | 1.2154 | at alpha= | 17.5 | deg
XFOIL ncrit=9 |  |  |  | L/D Max: | 80.2891 | at alpha= | 8 | deg
Re: | 250000 |  |  | Cd Min: | 0.21801 | at alpha= | -20 | deg
Mach: | 0.1 |  |  | Cl=0 at alpha= | -2.0864 | deg
|  |  |  | @ Cl=0.1, Cd= | 0.014969
|  |  |  | @ Cl=0.4, Cd= | 0.016619
|  |  |  | @ Cl=0.6, Cd= | 0.01781
alpha (deg) | Cl | Cd | Cm | Cl/Cd
-20 | -0.5101 | 0.21801 | -0.0074 | -2.3398
-19.5 | -0.4898 | 0.21215 | -0.0098 | -2.3087
-19 | -0.4729 | 0.20636 | -0.0131 | -2.2916
-18.5 | -0.4576 | 0.20016 | -0.0169 | -2.2862
-18 | -0.4568 | 0.19341 | -0.0238 | -2.3618
-17.5 | -0.4333 | 0.18628 | -0.0252 | -2.3261
-17 | -0.4149 | 0.1805 | -0.0277 | -2.2986
-16.5 | -0.4012 | 0.17404 | -0.0311 | -2.3052
-15.5 | -0.3804 | 0.15972 | -0.0386 | -2.3817
-15 | -0.3664 | 0.15342 | -0.0414 | -2.3882
-14.5 | -0.3809 | 0.14279 | -0.0503 | -2.6676
-14 | -0.3631 | 0.13601 | -0.0514 | -2.6697
-13.5 | -0.3403 | 0.13006 | -0.0541 | -2.6165
-13 | -0.3451 | 0.11239 | -0.0749 | -3.0706
-12 | -0.2842 | 0.09779 | -0.0857 | -2.9062
-11.5 | -0.3568 | 0.07779 | -0.1015 | -4.5867
-11 | -0.4296 | 0.06917 | -0.1039 | -6.2108
-10.5 | -0.4962 | 0.06539 | -0.0972 | -7.5883
-10 | -0.4508 | 0.05638 | -0.1006 | -7.9957
-9.5 | -0.4774 | 0.0524 | -0.0939 | -9.1107
-8 | -0.4893 | 0.03141 | -0.0737 | -15.5778
-7.5 | -0.4496 | 0.02783 | -0.0714 | -16.1552
-7 | -0.4046 | 0.02541 | -0.0696 | -15.9229
-6.5 | -0.3467 | 0.02239 | -0.0705 | -15.4846
-6 | -0.2947 | 0.02095 | -0.0701 | -14.0668
-5.5 | -0.2466 | 0.01947 | -0.0691 | -12.6656
-5 | -0.2053 | 0.01829 | -0.067 | -11.2247
-4.5 | -0.1665 | 0.01727 | -0.0642 | -9.641
-4 | -0.128 | 0.01654 | -0.0617 | -7.7388
-3.5 | -0.1024 | 0.01474 | -0.0572 | -6.9471
-3 | -0.0862 | 0.01318 | -0.05 | -6.5402
-2.5 | -0.0402 | 0.01372 | -0.0476 | -2.93
-2 | 0.0084 | 0.01441 | -0.0454 | 0.58293
-1.5 | 0.0602 | 0.01489 | -0.0438 | 4.043
-1 | 0.1155 | 0.015 | -0.0439 | 7.7
-0.5 | 0.164 | 0.01534 | -0.0432 | 10.691
0 | 0.2151 | 0.0155 | -0.0429 | 13.8774
0.5 | 0.2695 | 0.01564 | -0.0429 | 17.2315
1 | 0.3253 | 0.0158 | -0.0431 | 20.5886
1.5 | 0.365 | 0.01647 | -0.0412 | 22.1615
2 | 0.4165 | 0.01669 | -0.0408 | 24.9551
2.5 | 0.4719 | 0.01681 | -0.0408 | 28.0726
3 | 0.5085 | 0.01763 | -0.0383 | 28.8429
3.5 | 0.5566 | 0.01792 | -0.0373 | 31.0603
4 | 0.616 | 0.01777 | -0.0378 | 34.6652
4.5 | 0.6489 | 0.01865 | -0.0346 | 34.7936
5 | 0.7203 | 0.01816 | -0.0371 | 39.6641
5.5 | 0.7924 | 0.01779 | -0.0403 | 44.5419
6 | 0.8859 | 0.01632 | -0.0462 | 54.2831
6.5 | 0.9642 | 0.01578 | -0.0507 | 61.1027
7 | 1.046 | 0.01485 | -0.0557 | 70.4377
7.5 | 1.1259 | 0.01426 | -0.0608 | 78.9551
8 | 1.1385 | 0.01418 | -0.0538 | 80.2891
8.5 | 1.1379 | 0.01441 | -0.0436 | 78.966
9 | 1.1151 | 0.0156 | -0.0303 | 71.4808
9.5 | 1.0806 | 0.01887 | -0.0188 | 57.2655
10 | 1.0533 | 0.02313 | -0.0107 | 45.5383
10.5 | 1.0359 | 0.0275 | -0.0049 | 37.6691
11 | 1.0257 | 0.03182 | -0.0005 | 32.2344
11.5 | 1.0219 | 0.03607 | 0.003 | 28.331
12 | 1.0239 | 0.04016 | 0.0058 | 25.4955
12.5 | 1.0337 | 0.0438 | 0.0079 | 23.6005
13 | 1.0443 | 0.04747 | 0.0097 | 21.9992
13.5 | 1.0622 | 0.05065 | 0.011 | 20.9714
14 | 1.0789 | 0.0539 | 0.0126 | 20.0167
14.5 | 1.0982 | 0.05703 | 0.0137 | 19.2565
15 | 1.12 | 0.05996 | 0.015 | 18.6791
15.5 | 1.1406 | 0.06314 | 0.0158 | 18.0646
16 | 1.1686 | 0.06572 | 0.0173 | 17.7815
16.5 | 1.1846 | 0.06977 | 0.0179 | 16.9786
17 | 1.1991 | 0.07399 | 0.0182 | 16.2062
17.5 | 1.2154 | 0.07842 | 0.0186 | 15.4986
18 | 1.2035 | 0.08606 | 0.0177 | 13.9844
18.5 | 1.1853 | 0.09497 | 0.0158 | 12.4808
19 | 1.1588 | 0.10566 | 0.0124 | 10.9673
19.5 | 1.121 | 0.1189 | 0.0067 | 9.4281
20 | 1.0675 | 0.13647 | -0.0028 | 7.8222

## 21. Re 250k Mach 0.25 (1)
BIGFOIL.COM POLAR EXPORT
GA 40A317
GA 40A317 |  |  |  | Cl Max: | 1.452 | at alpha= | 12 | deg
JavaFoil+Calcfoil stall+Eppler ext transition |  |  |  | L/D Max: | 71.349 | at alpha= | 7 | deg
Re: | 250000 |  |  | Cd Min: | 0.00978 | at alpha= | -1 | deg
Mach: | 0.25 |  |  | Cl=0 at alpha= | -2.3594 | deg
|  |  |  | @ Cl=0.1, Cd= | 0.010325
|  |  |  | @ Cl=0.4, Cd= | 0.010687
|  |  |  | @ Cl=0.6, Cd= | 0.011511
alpha (deg) | Cl | Cd | Cm | Cl/Cd
-16 | -0.384 | 0.16757 | -0.006 | -2.292
-15.5 | -0.43 | 0.16097 | -0.007 | -2.672
-15 | -0.472 | 0.14934 | -0.007 | -3.161
-14.5 | -0.51 | 0.14101 | -0.007 | -3.616
-14 | -0.543 | 0.13108 | -0.008 | -4.145
-13.5 | -0.572 | 0.12386 | -0.008 | -4.618
-13 | -0.596 | 0.1149 | -0.009 | -5.183
-12.5 | -0.614 | 0.10467 | -0.009 | -5.863
-12 | -0.626 | 0.09644 | -0.01 | -6.492
-11.5 | -0.632 | 0.09291 | -0.009 | -6.798
-11 | -0.633 | 0.08422 | -0.011 | -7.515
-10.5 | -0.627 | 0.07854 | -0.011 | -7.987
-10 | -0.616 | 0.07348 | -0.012 | -8.382
-9.5 | -0.599 | 0.06788 | -0.012 | -8.827
-9 | -0.577 | 0.06347 | -0.013 | -9.096
-8.5 | -0.55 | 0.05905 | -0.014 | -9.32
-8 | -0.519 | 0.05565 | -0.015 | -9.331
-7.5 | -0.485 | 0.05097 | -0.016 | -9.509
-7 | -0.446 | 0.04805 | -0.017 | -9.285
-6.5 | -0.405 | 0.04479 | -0.018 | -9.039
-6 | -0.36 | 0.04317 | -0.016 | -8.329
-5.5 | -0.314 | 0.04136 | -0.016 | -7.586
-5 | -0.267 | 0.03918 | -0.018 | -6.805
-4.5 | -0.218 | 0.03722 | -0.02 | -5.855
-4 | -0.207 | 0.01355 | -0.043 | -15.247
-3.5 | -0.144 | 0.0132 | -0.044 | -10.928
-3 | -0.081 | 0.01297 | -0.045 | -6.274
-2.5 | -0.018 | 0.01269 | -0.046 | -1.426
-2 | 0.046 | 0.01251 | -0.048 | 3.638
-1.5 | 0.11 | 0.00992 | -0.049 | 11.045
-1 | 0.173 | 0.00978 | -0.05 | 17.735
-0.5 | 0.237 | 0.00996 | -0.051 | 23.826
0 | 0.304 | 0.01034 | -0.053 | 29.392
0.5 | 0.36 | 0.0105 | -0.052 | 34.287
1 | 0.422 | 0.01079 | -0.053 | 39.06
1.5 | 0.483 | 0.0109 | -0.055 | 44.291
2 | 0.543 | 0.01115 | -0.055 | 48.701
2.5 | 0.603 | 0.01153 | -0.056 | 52.32
3 | 0.663 | 0.01185 | -0.057 | 55.955
3.5 | 0.723 | 0.01234 | -0.058 | 58.576
4 | 0.778 | 0.01278 | -0.059 | 60.908
4.5 | 0.837 | 0.0132 | -0.06 | 63.393
5 | 0.893 | 0.01378 | -0.061 | 64.82
5.5 | 0.949 | 0.01413 | -0.062 | 67.196
6 | 1.005 | 0.0147 | -0.063 | 68.365
6.5 | 1.061 | 0.01502 | -0.064 | 70.656
7 | 1.114 | 0.01562 | -0.065 | 71.349
7.5 | 1.175 | 0.02375 | -0.067 | 49.464
8 | 1.222 | 0.02505 | -0.068 | 48.795
8.5 | 1.267 | 0.02622 | -0.069 | 48.309
9 | 1.307 | 0.02778 | -0.07 | 47.055
9.5 | 1.345 | 0.02938 | -0.071 | 45.768
10 | 1.377 | 0.03142 | -0.072 | 43.822
10.5 | 1.405 | 0.03333 | -0.073 | 42.149
11 | 1.427 | 0.03544 | -0.074 | 40.27
11.5 | 1.443 | 0.03775 | -0.075 | 38.236
12 | 1.452 | 0.04018 | -0.076 | 36.148
12.5 | 1.257 | 0.08984 | -0.043 | 13.989
13 | 1.252 | 0.09721 | -0.039 | 12.879
13.5 | 1.243 | 0.10358 | -0.034 | 12
14 | 1.231 | 0.11115 | -0.034 | 11.076
14.5 | 1.212 | 0.1172 | -0.03 | 10.34
15 | 1.188 | 0.12611 | -0.031 | 9.422
15.5 | 1.159 | 0.13549 | -0.03 | 8.551
16 | 1.123 | 0.14683 | -0.031 | 7.651
16.5 | 1.083 | 0.15519 | -0.031 | 6.977
17 | 1.037 | 0.17073 | -0.031 | 6.075

## 22. Re 250k Mach 0.25 (2)
BIGFOIL.COM POLAR EXPORT
GA 40A317
GA 40A317 |  |  |  | Cl Max: | 1.1484 | at alpha= | 7.5 | deg
XFOIL ncrit=9 |  |  |  | L/D Max: | 77.1774 | at alpha= | 7.5 | deg
Re: | 250000 |  |  | Cd Min: | 0.2218 | at alpha= | -20 | deg
Mach: | 0.25 |  |  | Cl=0 at alpha= | -2.0627 | deg
|  |  |  | @ Cl=0.1, Cd= | 0.015644
|  |  |  | @ Cl=0.4, Cd= | 0.01725
|  |  |  | @ Cl=0.6, Cd= | 0.0198
alpha (deg) | Cl | Cd | Cm | Cl/Cd
-20 | -0.5109 | 0.2218 | -0.0063 | -2.3034
-19.5 | -0.4915 | 0.21591 | -0.0094 | -2.2764
-19 | -0.4741 | 0.20977 | -0.0131 | -2.2601
-18.5 | -0.4589 | 0.20323 | -0.0175 | -2.258
-17.5 | -0.4283 | 0.18974 | -0.0251 | -2.2573
-17 | -0.4106 | 0.18364 | -0.0282 | -2.2359
-16.5 | -0.3995 | 0.17664 | -0.0328 | -2.2617
-16 | -0.3952 | 0.16894 | -0.0382 | -2.3393
-15.5 | -0.3696 | 0.16304 | -0.0392 | -2.2669
-15 | -0.3559 | 0.15635 | -0.0426 | -2.2763
-14.5 | -0.3689 | 0.14613 | -0.0516 | -2.5245
-14 | -0.3404 | 0.14036 | -0.0516 | -2.4252
-13.5 | -0.2985 | 0.13084 | -0.0635 | -2.2814
-13 | -0.2911 | 0.11711 | -0.0779 | -2.4857
-12.5 | -0.2596 | 0.1113 | -0.0811 | -2.3324
-12 | -0.3013 | 0.09554 | -0.0948 | -3.1537
-11.5 | -0.2793 | 0.09087 | -0.0929 | -3.0736
-11 | -0.2667 | 0.08583 | -0.0935 | -3.1073
-10.5 | -0.3292 | 0.06976 | -0.1053 | -4.719
-10 | -0.4165 | 0.0631 | -0.105 | -6.6006
-9.5 | -0.4693 | 0.0598 | -0.0967 | -7.8478
-9 | -0.4408 | 0.05139 | -0.0976 | -8.5775
-8.5 | -0.454 | 0.04781 | -0.0915 | -9.4959
-8 | -0.4803 | 0.03474 | -0.0807 | -13.8256
-7.5 | -0.4486 | 0.03026 | -0.0775 | -14.8249
-7 | -0.4117 | 0.02755 | -0.0741 | -14.9437
-6.5 | -0.3542 | 0.02383 | -0.0743 | -14.8636
-6 | -0.3003 | 0.02204 | -0.0739 | -13.6252
-5.5 | -0.2473 | 0.02057 | -0.073 | -12.0224
-5 | -0.2021 | 0.01895 | -0.0712 | -10.6649
-4.5 | -0.1622 | 0.01808 | -0.0684 | -8.9712
-4 | -0.1256 | 0.01715 | -0.0651 | -7.3236
-3 | -0.089 | 0.01357 | -0.0523 | -6.5586
-2.5 | -0.0439 | 0.01406 | -0.0493 | -3.1223
-2 | 0.0063 | 0.01468 | -0.0469 | 0.42916
-1.5 | 0.0609 | 0.01533 | -0.0451 | 3.9726
-1 | 0.1107 | 0.01573 | -0.0441 | 7.0375
-0.5 | 0.1624 | 0.01592 | -0.0436 | 10.201
0 | 0.2183 | 0.01602 | -0.0436 | 13.6267
0.5 | 0.2761 | 0.0162 | -0.0439 | 17.0432
1 | 0.3145 | 0.01691 | -0.0416 | 18.5985
1.5 | 0.3666 | 0.01721 | -0.041 | 21.3016
2 | 0.4249 | 0.01728 | -0.0412 | 24.5891
2.5 | 0.4557 | 0.01837 | -0.0377 | 24.8068
3 | 0.5057 | 0.01867 | -0.0367 | 27.0862
3.5 | 0.5665 | 0.01859 | -0.0371 | 30.4734
4 | 0.5863 | 0.01987 | -0.0317 | 29.5068
4.5 | 0.6531 | 0.01953 | -0.0329 | 33.4409
5.5 | 0.798 | 0.01872 | -0.0378 | 42.6282
6 | 0.8836 | 0.0179 | -0.0425 | 49.3631
6.5 | 0.9746 | 0.01689 | -0.0481 | 57.7028
7 | 1.0675 | 0.01531 | -0.0535 | 69.7257
7.5 | 1.1484 | 0.01488 | -0.0583 | 77.1774
8 | 1.1256 | 0.015 | -0.0444 | 75.04
8.5 | 1.1135 | 0.01556 | -0.0321 | 71.5617
9 | 1.0854 | 0.01807 | -0.0204 | 60.0664
9.5 | 1.0512 | 0.02239 | -0.011 | 46.9495
10 | 1.0264 | 0.0271 | -0.0042 | 37.8745
10.5 | 1.0112 | 0.03175 | 0.0008 | 31.8488
11 | 1.0043 | 0.0363 | 0.0046 | 27.6667
11.5 | 1.003 | 0.04076 | 0.0076 | 24.6075
12 | 1.0105 | 0.04477 | 0.0099 | 22.5709
12.5 | 1.022 | 0.04859 | 0.0119 | 21.0331

## 23. Re 250k Mach 0.50 (1)
BIGFOIL.COM POLAR EXPORT
GA 40A317
GA 40A317 |  |  |  | Cl Max: | 1.313 | at alpha= | 8.5 | deg
JavaFoil+Calcfoil stall+Eppler ext transition |  |  |  | L/D Max: | 62.67 | at alpha= | 6 | deg
Re: | 250000 |  |  | Cd Min: | 0.0109 | at alpha= | -1.5 | deg
Mach: | 0.5 |  |  | Cl=0 at alpha= | -2.3592 | deg
|  |  |  | @ Cl=0.1, Cd= | 0.011755
|  |  |  | @ Cl=0.4, Cd= | 0.011817
|  |  |  | @ Cl=0.6, Cd= | 0.012837
alpha (deg) | Cl | Cd | Cm | Cl/Cd
-20 | -0.995 | 0.27945 | -0.005 | -3.561
-19.5 | -0.968 | 0.26667 | -0.005 | -3.63
-19 | -0.941 | 0.26341 | -0.006 | -3.572
-18.5 | -0.912 | 0.24998 | -0.006 | -3.647
-18 | -0.882 | 0.23129 | -0.006 | -3.815
-17.5 | -0.855 | 0.22824 | -0.007 | -3.745
-17 | -0.827 | 0.22037 | -0.007 | -3.753
-16.5 | -0.8 | 0.2182 | -0.008 | -3.665
-16 | -0.772 | 0.21346 | -0.009 | -3.617
-15.5 | -0.744 | 0.20778 | -0.009 | -3.583
-15 | -0.717 | 0.19485 | -0.01 | -3.679
-14.5 | -0.689 | 0.1913 | -0.01 | -3.603
-14 | -0.661 | 0.18027 | -0.011 | -3.669
-13.5 | -0.632 | 0.17455 | -0.011 | -3.622
-13 | -0.604 | 0.16464 | -0.011 | -3.667
-12.5 | -0.576 | 0.15702 | -0.011 | -3.667
-12 | -0.548 | 0.15992 | -0.012 | -3.425
-11.5 | -0.52 | 0.14956 | -0.012 | -3.476
-11 | -0.492 | 0.1465 | -0.013 | -3.357
-10.5 | -0.464 | 0.14173 | -0.013 | -3.271
-10 | -0.436 | 0.12677 | -0.014 | -3.435
-9.5 | -0.407 | 0.1155 | -0.014 | -3.522
-9 | -0.379 | 0.10972 | -0.014 | -3.45
-8.5 | -0.35 | 0.10388 | -0.015 | -3.372
-8 | -0.322 | 0.10117 | -0.015 | -3.182
-7.5 | -0.294 | 0.06079 | -0.016 | -4.832
-7 | -0.387 | 0.06427 | -0.014 | -6.022
-6.5 | -0.402 | 0.05149 | -0.014 | -7.805
-6 | -0.378 | 0.04572 | -0.019 | -8.269
-5.5 | -0.338 | 0.04958 | -0.018 | -6.816
-5 | -0.291 | 0.04039 | -0.019 | -7.208
-4.5 | -0.24 | 0.03785 | -0.019 | -6.335
-4 | -0.186 | 0.03701 | -0.021 | -5.019
-3.5 | -0.13 | 0.03512 | -0.024 | -3.712
-3 | -0.091 | 0.01352 | -0.05 | -6.707
-2.5 | -0.02 | 0.01363 | -0.052 | -1.481
-2 | 0.051 | 0.01366 | -0.052 | 3.72
-1.5 | 0.122 | 0.0109 | -0.053 | 11.23
-1 | 0.194 | 0.01093 | -0.054 | 17.737
-0.5 | 0.265 | 0.01095 | -0.055 | 24.216
0 | 0.328 | 0.01169 | -0.056 | 28.052
0.5 | 0.396 | 0.0118 | -0.058 | 33.536
1 | 0.464 | 0.01209 | -0.059 | 38.351
1.5 | 0.531 | 0.01259 | -0.06 | 42.189
2 | 0.598 | 0.01282 | -0.061 | 46.669
2.5 | 0.665 | 0.0134 | -0.062 | 49.61
3 | 0.732 | 0.01383 | -0.063 | 52.879
3.5 | 0.798 | 0.01418 | -0.064 | 56.251
4 | 0.858 | 0.0148 | -0.065 | 57.969
4.5 | 0.921 | 0.01546 | -0.066 | 59.605
5 | 0.984 | 0.01632 | -0.067 | 60.285
5.5 | 1.047 | 0.01691 | -0.069 | 61.887
6 | 1.107 | 0.01766 | -0.07 | 62.67
6.5 | 1.175 | 0.02673 | -0.072 | 43.978
7 | 1.225 | 0.02842 | -0.073 | 43.102
7.5 | 1.267 | 0.03014 | -0.074 | 42.046
8 | 1.299 | 0.03237 | -0.075 | 40.114
8.5 | 1.313 | 0.03528 | -0.076 | 37.215
9 | 1.298 | 0.03821 | -0.077 | 33.978
9.5 | 1.041 | 0.06982 | -0.029 | 14.916
10 | 0.704 | 0.0806 | -0.035 | 8.731
10.5 | 0.731 | 0.10921 | -0.031 | 6.69
11 | 0.759 | 0.12888 | -0.035 | 5.891
11.5 | 0.787 | 0.14588 | -0.036 | 5.395
12 | 0.816 | 0.1562 | -0.039 | 5.223
12.5 | 0.844 | 0.16167 | -0.04 | 5.218
13 | 0.871 | 0.1621 | -0.041 | 5.376
13.5 | 0.899 | 0.16931 | -0.042 | 5.312

## 24. Re 250k Mach 0.50 (2)
BIGFOIL.COM POLAR EXPORT
GA 40A317
GA 40A317 |  |  |  | Cl Max: | 0.4506 | at alpha= | 4 | deg
XFOIL ncrit=9 |  |  |  | L/D Max: | 15.9957 | at alpha= | 4 | deg
Re: | 250000 |  |  | Cd Min: | 0.24102 | at alpha= | -20 | deg
Mach: | 0.5 |  |  | Cl=0 at alpha= | -1.8518 | deg
|  |  |  | @ Cl=0.1, Cd= | 0.019286
|  |  |  | @ Cl=0.4, Cd= | 0.028679
|  |  |  | @ Cl=0.6, Cd= | 0.02817
alpha (deg) | Cl | Cd | Cm | Cl/Cd
-20 | -0.5316 | 0.24102 | -0.0041 | -2.2056
-19.5 | -0.51 | 0.23361 | -0.009 | -2.1831
-19 | -0.4969 | 0.22717 | -0.0162 | -2.1873
-18.5 | -0.4693 | 0.21852 | -0.0191 | -2.1476
-18 | -0.4458 | 0.21136 | -0.0229 | -2.1092
-17.5 | -0.4241 | 0.20415 | -0.0274 | -2.0774
-17 | -0.4117 | 0.19712 | -0.0342 | -2.0886
-16.5 | -0.3852 | 0.18894 | -0.0372 | -2.0387
-15.5 | -0.3476 | 0.17429 | -0.0503 | -1.9944
-15 | -0.2925 | 0.16267 | -0.063 | -1.7981
-14.5 | -0.2571 | 0.15428 | -0.0703 | -1.6665
-14 | -0.2591 | 0.14674 | -0.0781 | -1.7657
-13.5 | -0.2316 | 0.13915 | -0.0791 | -1.6644
-13 | -0.2117 | 0.13266 | -0.0812 | -1.5958
-12.5 | -0.2265 | 0.12413 | -0.0894 | -1.8247
-12 | -0.1902 | 0.11813 | -0.0879 | -1.6101
-11.5 | -0.2035 | 0.10942 | -0.0957 | -1.8598
-11 | -0.1808 | 0.1024 | -0.0958 | -1.7656
-10.5 | -0.171 | 0.09554 | -0.0984 | -1.7898
-10 | -0.1857 | 0.08541 | -0.105 | -2.1742
-9.5 | -0.1754 | 0.07885 | -0.1066 | -2.2245
-9 | -0.2408 | 0.0582 | -0.1203 | -4.1375
-8.5 | -0.2753 | 0.05012 | -0.122 | -5.4928
-8 | -0.3176 | 0.04334 | -0.119 | -7.3281
-7.5 | -0.3368 | 0.03898 | -0.113 | -8.6403
-7 | -0.3497 | 0.03542 | -0.1048 | -9.873
-6.5 | -0.3409 | 0.03126 | -0.098 | -10.9053
-6 | -0.3079 | 0.0277 | -0.0934 | -11.1155
-5.5 | -0.2577 | 0.02502 | -0.0905 | -10.2998
-5 | -0.1911 | 0.02248 | -0.0898 | -8.5009
-4.5 | -0.1401 | 0.02104 | -0.0871 | -6.6587
-4 | -0.1057 | 0.01999 | -0.082 | -5.2876
-3.5 | -0.0721 | 0.01911 | -0.0765 | -3.7729
-3 | -0.0376 | 0.01823 | -0.0713 | -2.0625
-2.5 | -0.0584 | 0.01611 | -0.0583 | -3.6251
-2 | -0.0176 | 0.01665 | -0.052 | -1.0571
-1.5 | 0.0418 | 0.01753 | -0.049 | 2.3845
-1 | 0.0745 | 0.01909 | -0.0431 | 3.9026
-0.5 | 0.1265 | 0.01949 | -0.0413 | 6.4905
0 | 0.1927 | 0.01954 | -0.0414 | 9.8618
0.5 | 0.1936 | 0.02161 | -0.033 | 8.9588
1 | 0.258 | 0.02166 | -0.0329 | 11.9114
1.5 | 0.3264 | 0.02179 | -0.0335 | 14.9793
3 | 0.2948 | 0.02936 | -0.0055 | 10.0409
3.5 | 0.3671 | 0.02901 | -0.0058 | 12.6543
4 | 0.4506 | 0.02817 | -0.007 | 15.9957

## 25. Re 500k Mach 0.00 (1)
BIGFOIL.COM POLAR EXPORT
GA 40A317
GA 40A317 |  |  |  | Cl Max: | 1.54 | at alpha= | 14.5 | deg
JavaFoil+Calcfoil stall+Eppler ext transition |  |  |  | L/D Max: | 109.047 | at alpha= | 7 | deg
Re: | 500000 |  |  | Cd Min: | 0.00749 | at alpha= | -1 | deg
Mach: | 0 |  |  | Cl=0 at alpha= | -2.3548 | deg
|  |  |  | @ Cl=0.1, Cd= | 0.0075777
|  |  |  | @ Cl=0.4, Cd= | 0.007755
|  |  |  | @ Cl=0.6, Cd= | 0.0078342
alpha (deg) | Cl | Cd | Cm | Cl/Cd
-19 | -0.643 | 0.1754 | -0.004 | -3.665
-18.5 | -0.658 | 0.16776 | -0.004 | -3.922
-18 | -0.672 | 0.16077 | -0.005 | -4.182
-17.5 | -0.686 | 0.15661 | -0.005 | -4.379
-17 | -0.698 | 0.1461 | -0.005 | -4.78
-16.5 | -0.71 | 0.14107 | -0.006 | -5.03
-16 | -0.719 | 0.13283 | -0.006 | -5.416
-15.5 | -0.727 | 0.12612 | -0.007 | -5.768
-15 | -0.734 | 0.11807 | -0.007 | -6.213
-14.5 | -0.737 | 0.11188 | -0.007 | -6.59
-14 | -0.739 | 0.10642 | -0.008 | -6.942
-13.5 | -0.737 | 0.10036 | -0.008 | -7.348
-13 | -0.733 | 0.09617 | -0.009 | -7.625
-12.5 | -0.726 | 0.08977 | -0.009 | -8.089
-12 | -0.716 | 0.084 | -0.01 | -8.521
-11.5 | -0.702 | 0.07948 | -0.01 | -8.836
-11 | -0.686 | 0.07409 | -0.012 | -9.263
-10.5 | -0.666 | 0.06904 | -0.012 | -9.646
-10 | -0.643 | 0.06474 | -0.013 | -9.926
-9.5 | -0.616 | 0.06119 | -0.014 | -10.061
-9 | -0.587 | 0.05694 | -0.015 | -10.304
-8.5 | -0.555 | 0.05318 | -0.016 | -10.437
-8 | -0.629 | 0.01502 | -0.032 | -41.911
-7.5 | -0.587 | 0.01381 | -0.033 | -42.527
-7 | -0.539 | 0.0133 | -0.034 | -40.57
-6.5 | -0.487 | 0.01284 | -0.035 | -37.945
-6 | -0.352 | 0.04039 | -0.017 | -8.702
-5.5 | -0.377 | 0.0124 | -0.038 | -30.403
-5 | -0.319 | 0.01202 | -0.039 | -26.581
-4.5 | -0.26 | 0.01177 | -0.04 | -22.119
-4 | -0.201 | 0.01098 | -0.041 | -18.268
-3.5 | -0.14 | 0.01073 | -0.043 | -13.037
-3 | -0.079 | 0.01076 | -0.044 | -7.335
-2.5 | -0.018 | 0.0105 | -0.045 | -1.67
-2 | 0.044 | 0.00765 | -0.046 | 5.768
-1.5 | 0.106 | 0.00757 | -0.047 | 14.009
-1 | 0.168 | 0.00749 | -0.048 | 22.446
-0.5 | 0.23 | 0.00789 | -0.05 | 29.126
0 | 0.294 | 0.00771 | -0.051 | 38.148
0.5 | 0.357 | 0.00754 | -0.052 | 47.267
1 | 0.419 | 0.00785 | -0.053 | 53.349
1.5 | 0.481 | 0.00791 | -0.054 | 60.842
2 | 0.544 | 0.00778 | -0.056 | 69.924
2.5 | 0.606 | 0.00784 | -0.057 | 77.287
3 | 0.668 | 0.00795 | -0.058 | 84.008
3.5 | 0.731 | 0.00816 | -0.059 | 89.537
4 | 0.79 | 0.00851 | -0.06 | 92.849
4.5 | 0.851 | 0.00873 | -0.062 | 97.411
5 | 0.911 | 0.00893 | -0.063 | 102.103
5.5 | 0.95 | 0.00928 | -0.063 | 102.355
6 | 1.004 | 0.00958 | -0.063 | 104.831
6.5 | 1.06 | 0.00978 | -0.065 | 108.32
7 | 1.113 | 0.0102 | -0.066 | 109.047
7.5 | 1.151 | 0.01932 | -0.066 | 59.576
8 | 1.199 | 0.02033 | -0.067 | 58.987
8.5 | 1.245 | 0.02119 | -0.068 | 58.767
9 | 1.289 | 0.02249 | -0.069 | 57.287
9.5 | 1.329 | 0.02366 | -0.07 | 56.198
10 | 1.367 | 0.02495 | -0.071 | 54.8
10.5 | 1.402 | 0.02635 | -0.071 | 53.199
11 | 1.432 | 0.02825 | -0.072 | 50.704
11.5 | 1.46 | 0.02988 | -0.073 | 48.863
12 | 1.484 | 0.03158 | -0.074 | 46.983
12.5 | 1.504 | 0.03346 | -0.075 | 44.944
13 | 1.519 | 0.0355 | -0.076 | 42.8
13.5 | 1.531 | 0.03758 | -0.076 | 40.74
14 | 1.538 | 0.04001 | -0.077 | 38.431
14.5 | 1.54 | 0.04268 | -0.078 | 36.086
15 | 1.536 | 0.04599 | -0.078 | 33.399
15.5 | 1.524 | 0.05089 | -0.078 | 29.945
16 | 1.34 | 0.11687 | -0.052 | 11.47
16.5 | 1.317 | 0.12981 | -0.042 | 10.142
17 | 1.313 | 0.13478 | -0.048 | 9.742
17.5 | 1.294 | 0.14445 | -0.042 | 8.959
18 | 1.279 | 0.15202 | -0.042 | 8.416
18.5 | 1.26 | 0.16106 | -0.038 | 7.823
19 | 1.241 | 0.1692 | -0.036 | 7.334
19.5 | 1.222 | 0.17787 | -0.039 | 6.869

## 26. Re 500k Mach 0.00 (2)
BIGFOIL.COM POLAR EXPORT
GA 40A317
GA 40A317 |  |  |  | Cl Max: | 1.242 | at alpha= | 20 | deg
XFOIL ncrit=9 |  |  |  | L/D Max: | 108.119 | at alpha= | 7.5 | deg
Re: | 500000 |  |  | Cd Min: | 0.14784 | at alpha= | -15 | deg
Mach: | 0 |  |  | Cl=0 at alpha= | -2.2428 | deg
|  |  |  | @ Cl=0.1, Cd= | 0.0091698
|  |  |  | @ Cl=0.4, Cd= | 0.0095798
|  |  |  | @ Cl=0.6, Cd= | 0.010018
alpha (deg) | Cl | Cd | Cm | Cl/Cd
-15 | -0.3706 | 0.14784 | -0.0435 | -2.5068
-14.5 | -0.3555 | 0.12897 | -0.0632 | -2.7565
-14 | -0.3191 | 0.12109 | -0.0715 | -2.6352
-13.5 | -0.3067 | 0.11539 | -0.0738 | -2.6579
-13 | -0.3032 | 0.10787 | -0.0769 | -2.8108
-12 | -0.4643 | 0.06565 | -0.102 | -7.0724
-11.5 | -0.4979 | 0.05902 | -0.1015 | -8.4361
-11 | -0.6224 | 0.04122 | -0.0909 | -15.0995
-10.5 | -0.6403 | 0.03642 | -0.0831 | -17.581
-10 | -0.6408 | 0.03181 | -0.0768 | -20.1446
-9.5 | -0.6238 | 0.02733 | -0.0724 | -22.8247
-9 | -0.5823 | 0.02614 | -0.0715 | -22.2762
-8.5 | -0.5428 | 0.02331 | -0.0696 | -23.2861
-8 | -0.499 | 0.02134 | -0.068 | -23.3833
-7.5 | -0.4481 | 0.01902 | -0.068 | -23.5594
-7 | -0.4019 | 0.01804 | -0.0669 | -22.2783
-6.5 | -0.3548 | 0.0171 | -0.0657 | -20.7485
-6 | -0.3132 | 0.01553 | -0.0639 | -20.1674
-5.5 | -0.2689 | 0.01481 | -0.0623 | -18.1567
-5 | -0.2282 | 0.01385 | -0.06 | -16.4765
-4.5 | -0.183 | 0.01318 | -0.0585 | -13.8847
-4 | -0.1371 | 0.01253 | -0.057 | -10.9417
-3.5 | -0.089 | 0.01204 | -0.0559 | -7.392
-3 | -0.0722 | 0.00934 | -0.0502 | -7.7302
-2.5 | -0.0269 | 0.0089 | -0.0483 | -3.0225
-2 | 0.0254 | 0.00894 | -0.0476 | 2.8412
-1.5 | 0.0785 | 0.00911 | -0.047 | 8.6169
-1 | 0.1324 | 0.00926 | -0.0466 | 14.2981
-0.5 | 0.1893 | 0.00926 | -0.0471 | 20.4428
0 | 0.2463 | 0.00933 | -0.0476 | 26.3987
0.5 | 0.3029 | 0.00946 | -0.0481 | 32.019
1 | 0.3582 | 0.00952 | -0.0484 | 37.6261
1.5 | 0.4141 | 0.0096 | -0.0487 | 43.1354
2 | 0.4707 | 0.00968 | -0.0492 | 48.626
2.5 | 0.5278 | 0.00988 | -0.0499 | 53.4211
3 | 0.5814 | 0.00999 | -0.0498 | 58.1982
3.5 | 0.6356 | 0.01007 | -0.0499 | 63.1182
4 | 0.6921 | 0.0101 | -0.0503 | 68.5248
4.5 | 0.7444 | 0.01011 | -0.0499 | 73.6301
5 | 0.7999 | 0.00994 | -0.0499 | 80.4728
5.5 | 0.8486 | 0.00979 | -0.0486 | 86.6803
6 | 0.8982 | 0.00973 | -0.0476 | 92.3124
6.5 | 0.9434 | 0.00956 | -0.0456 | 98.682
7 | 0.9911 | 0.00953 | -0.0442 | 103.9979
7.5 | 1.052 | 0.00973 | -0.046 | 108.1192
8 | 1.1084 | 0.01119 | -0.0487 | 99.0527
8.5 | 1.0737 | 0.01299 | -0.0336 | 82.6559
9 | 1.052 | 0.01584 | -0.0234 | 66.4141
9.5 | 1.0435 | 0.01905 | -0.0168 | 54.7769
10 | 1.0445 | 0.02216 | -0.0121 | 47.1345
10.5 | 1.0483 | 0.02531 | -0.0081 | 41.4184
11 | 1.0551 | 0.02844 | -0.0047 | 37.0992
11.5 | 1.0658 | 0.03148 | -0.0019 | 33.8564
12 | 1.081 | 0.03438 | 0.0003 | 31.4427
12.5 | 1.0953 | 0.03748 | 0.0022 | 29.2236
13 | 1.113 | 0.04044 | 0.0037 | 27.5223
13.5 | 1.1257 | 0.04392 | 0.0053 | 25.6307
14 | 1.1422 | 0.04718 | 0.0064 | 24.2094
14.5 | 1.1507 | 0.05124 | 0.0078 | 22.4571
15 | 1.1666 | 0.05474 | 0.0085 | 21.3117
15.5 | 1.176 | 0.05891 | 0.0093 | 19.9627
16 | 1.1869 | 0.06305 | 0.01 | 18.8247
16.5 | 1.1989 | 0.06723 | 0.0103 | 17.8328
17 | 1.209 | 0.07166 | 0.0103 | 16.8713
17.5 | 1.2162 | 0.07625 | 0.0108 | 15.9502
18 | 1.2245 | 0.08123 | 0.0103 | 15.0745
18.5 | 1.2302 | 0.0866 | 0.0095 | 14.2055
19 | 1.2354 | 0.09208 | 0.0086 | 13.4166
19.5 | 1.2407 | 0.09752 | 0.0074 | 12.7225
20 | 1.242 | 0.10343 | 0.0064 | 12.0081

## 27. Re 500k Mach 0.10 (1)
BIGFOIL.COM POLAR EXPORT
GA 40A317
GA 40A317 |  |  |  | Cl Max: | 1.527 | at alpha= | 14 | deg
JavaFoil+Calcfoil stall+Eppler ext transition |  |  |  | L/D Max: | 108.574 | at alpha= | 7 | deg
Re: | 500000 |  |  | Cd Min: | 0.00746 | at alpha= | -1 | deg
Mach: | 0.1 |  |  | Cl=0 at alpha= | -2.3548 | deg
|  |  |  | @ Cl=0.1, Cd= | 0.0076622
|  |  |  | @ Cl=0.4, Cd= | 0.0078667
|  |  |  | @ Cl=0.6, Cd= | 0.0078129
alpha (deg) | Cl | Cd | Cm | Cl/Cd
-18.5 | -0.61 | 0.16714 | -0.004 | -3.647
-18 | -0.627 | 0.16013 | -0.005 | -3.916
-17.5 | -0.644 | 0.15591 | -0.005 | -4.128
-17 | -0.659 | 0.1513 | -0.005 | -4.357
-16.5 | -0.674 | 0.14418 | -0.006 | -4.674
-16 | -0.687 | 0.13344 | -0.006 | -5.148
-15.5 | -0.698 | 0.12788 | -0.007 | -5.46
-15 | -0.708 | 0.11981 | -0.007 | -5.906
-14.5 | -0.715 | 0.11333 | -0.007 | -6.305
-14 | -0.719 | 0.10747 | -0.008 | -6.692
-13.5 | -0.721 | 0.10262 | -0.008 | -7.023
-13 | -0.719 | 0.09678 | -0.009 | -7.432
-12.5 | -0.715 | 0.09055 | -0.009 | -7.892
-12 | -0.707 | 0.08601 | -0.01 | -8.216
-11.5 | -0.695 | 0.07988 | -0.01 | -8.702
-11 | -0.681 | 0.07419 | -0.012 | -9.178
-10.5 | -0.662 | 0.06998 | -0.012 | -9.464
-10 | -0.64 | 0.06528 | -0.013 | -9.808
-9.5 | -0.615 | 0.06169 | -0.014 | -9.964
-9 | -0.586 | 0.05738 | -0.015 | -10.213
-8.5 | -0.555 | 0.05379 | -0.016 | -10.31
-8 | -0.63 | 0.01512 | -0.032 | -41.641
-7.5 | -0.588 | 0.01392 | -0.033 | -42.204
-7 | -0.541 | 0.01344 | -0.034 | -40.257
-6.5 | -0.489 | 0.0129 | -0.036 | -37.916
-6 | -0.353 | 0.04024 | -0.017 | -8.775
-5.5 | -0.379 | 0.01245 | -0.038 | -30.4
-5 | -0.321 | 0.01215 | -0.039 | -26.412
-4.5 | -0.262 | 0.01182 | -0.04 | -22.141
-4 | -0.201 | 0.01104 | -0.042 | -18.242
-3.5 | -0.141 | 0.0111 | -0.043 | -12.669
-3 | -0.079 | 0.01073 | -0.044 | -7.388
-2.5 | -0.018 | 0.01058 | -0.045 | -1.666
-2 | 0.044 | 0.00768 | -0.046 | 5.773
-1.5 | 0.107 | 0.00766 | -0.048 | 13.914
-1 | 0.169 | 0.00746 | -0.049 | 22.647
-0.5 | 0.231 | 0.00763 | -0.05 | 30.293
0 | 0.296 | 0.00778 | -0.051 | 37.981
0.5 | 0.358 | 0.00758 | -0.052 | 47.281
1 | 0.421 | 0.00801 | -0.054 | 52.541
1.5 | 0.484 | 0.00799 | -0.055 | 60.536
2 | 0.546 | 0.00777 | -0.056 | 70.346
2.5 | 0.609 | 0.00782 | -0.057 | 77.859
3 | 0.672 | 0.00797 | -0.058 | 84.256
3.5 | 0.734 | 0.00816 | -0.06 | 90.027
4 | 0.794 | 0.00852 | -0.061 | 93.196
4.5 | 0.855 | 0.0088 | -0.062 | 97.123
5 | 0.897 | 0.00918 | -0.062 | 97.717
5.5 | 0.953 | 0.00933 | -0.063 | 102.164
6 | 1.009 | 0.00968 | -0.064 | 104.256
6.5 | 1.064 | 0.0099 | -0.065 | 107.505
7 | 1.117 | 0.01029 | -0.066 | 108.574
7.5 | 1.156 | 0.0195 | -0.066 | 59.248
8 | 1.204 | 0.02052 | -0.067 | 58.649
8.5 | 1.25 | 0.02144 | -0.068 | 58.275
9 | 1.293 | 0.02275 | -0.069 | 56.818
9.5 | 1.333 | 0.02394 | -0.07 | 55.685
10 | 1.37 | 0.02526 | -0.071 | 54.238
10.5 | 1.403 | 0.02711 | -0.072 | 51.76
11 | 1.434 | 0.02864 | -0.073 | 50.057
11.5 | 1.46 | 0.03029 | -0.073 | 48.19
12 | 1.482 | 0.03212 | -0.074 | 46.152
12.5 | 1.5 | 0.03396 | -0.075 | 44.177
13 | 1.514 | 0.03611 | -0.076 | 41.929
13.5 | 1.523 | 0.03825 | -0.077 | 39.805
14 | 1.527 | 0.04084 | -0.078 | 37.39
14.5 | 1.525 | 0.0437 | -0.078 | 34.911
15 | 1.517 | 0.04757 | -0.079 | 31.895
15.5 | 1.467 | 0.06201 | -0.076 | 23.663
16 | 1.307 | 0.12327 | -0.045 | 10.604
16.5 | 1.292 | 0.13155 | -0.041 | 9.821
17 | 1.28 | 0.13718 | -0.043 | 9.331
17.5 | 1.262 | 0.14784 | -0.04 | 8.535
18 | 1.243 | 0.15434 | -0.039 | 8.053
18.5 | 1.222 | 0.16441 | -0.039 | 7.432
19 | 1.199 | 0.17223 | -0.038 | 6.962

## 28. Re 500k Mach 0.10 (2)
BIGFOIL.COM POLAR EXPORT
GA 40A317
GA 40A317 |  |  |  | Cl Max: | 1.232 | at alpha= | 19.5 | deg
XFOIL ncrit=9 |  |  |  | L/D Max: | 107.786 | at alpha= | 7.5 | deg
Re: | 500000 |  |  | Cd Min: | 0.14781 | at alpha= | -15 | deg
Mach: | 0.1 |  |  | Cl=0 at alpha= | -2.2448 | deg
|  |  |  | @ Cl=0.1, Cd= | 0.0091984
|  |  |  | @ Cl=0.4, Cd= | 0.0096197
|  |  |  | @ Cl=0.6, Cd= | 0.010073
alpha (deg) | Cl | Cd | Cm | Cl/Cd
-15 | -0.3613 | 0.14781 | -0.0458 | -2.4444
-14.5 | -0.347 | 0.12887 | -0.0655 | -2.6926
-14 | -0.3144 | 0.12231 | -0.0714 | -2.5705
-13.5 | -0.3023 | 0.11662 | -0.0735 | -2.5922
-13 | -0.2982 | 0.10915 | -0.0766 | -2.732
-12.5 | -0.3848 | 0.07908 | -0.0962 | -4.866
-12 | -0.4529 | 0.06723 | -0.1023 | -6.7366
-11.5 | -0.4881 | 0.06042 | -0.1023 | -8.0785
-11 | -0.5418 | 0.05551 | -0.097 | -9.7604
-10.5 | -0.6235 | 0.0377 | -0.0864 | -16.5385
-10 | -0.6308 | 0.03311 | -0.0794 | -19.0516
-9 | -0.5802 | 0.02692 | -0.0731 | -21.5527
-8.5 | -0.5432 | 0.02394 | -0.0708 | -22.6901
-8 | -0.4997 | 0.02165 | -0.0691 | -23.0808
-7.5 | -0.4494 | 0.01929 | -0.0688 | -23.297
-7 | -0.4027 | 0.01825 | -0.0678 | -22.0658
-6.5 | -0.3553 | 0.01722 | -0.0666 | -20.633
-6 | -0.313 | 0.01565 | -0.0648 | -20
-5.5 | -0.2686 | 0.01492 | -0.0631 | -18.0027
-5 | -0.2278 | 0.01394 | -0.0608 | -16.3415
-4.5 | -0.183 | 0.01324 | -0.0591 | -13.8218
-4 | -0.137 | 0.0126 | -0.0576 | -10.873
-3.5 | -0.089 | 0.01209 | -0.0564 | -7.3615
-3 | -0.0701 | 0.00951 | -0.0509 | -7.3712
-2.5 | -0.0268 | 0.00893 | -0.0487 | -3.0011
-2 | 0.0257 | 0.00899 | -0.0479 | 2.8587
-1.5 | 0.0789 | 0.00914 | -0.0473 | 8.6324
-1 | 0.1331 | 0.00929 | -0.0469 | 14.3272
-0.5 | 0.1903 | 0.0093 | -0.0474 | 20.4624
0 | 0.2477 | 0.00939 | -0.0479 | 26.3791
0.5 | 0.3043 | 0.00949 | -0.0483 | 32.0653
1 | 0.36 | 0.00957 | -0.0486 | 37.6176
1.5 | 0.4163 | 0.00964 | -0.049 | 43.1846
2 | 0.4734 | 0.00973 | -0.0495 | 48.6536
2.5 | 0.5305 | 0.00996 | -0.0501 | 53.2631
3 | 0.5842 | 0.01005 | -0.05 | 58.1294
3.5 | 0.639 | 0.01013 | -0.0501 | 63.08
4 | 0.6962 | 0.01017 | -0.0506 | 68.4562
4.5 | 0.7482 | 0.01016 | -0.05 | 73.6417
5 | 0.8036 | 0.00999 | -0.0499 | 80.4404
5.5 | 0.8534 | 0.00984 | -0.0487 | 86.7276
6 | 0.9028 | 0.00978 | -0.0476 | 92.3108
6.5 | 0.9481 | 0.00961 | -0.0454 | 98.6576
7 | 0.9956 | 0.00958 | -0.0439 | 103.9248
7.5 | 1.0563 | 0.0098 | -0.0456 | 107.7857
8 | 1.1096 | 0.01151 | -0.0478 | 96.4031
8.5 | 1.0695 | 0.01331 | -0.0318 | 80.3531
9 | 1.0488 | 0.01631 | -0.0221 | 64.3041
9.5 | 1.0407 | 0.01961 | -0.0157 | 53.0699
10 | 1.0414 | 0.0228 | -0.011 | 45.6754
10.5 | 1.0446 | 0.02604 | -0.007 | 40.1152
11 | 1.0522 | 0.02918 | -0.0037 | 36.0589
11.5 | 1.0633 | 0.03226 | -0.001 | 32.9603
12 | 1.0788 | 0.03521 | 0.0011 | 30.639
12.5 | 1.0933 | 0.03836 | 0.0031 | 28.501
13 | 1.1096 | 0.04149 | 0.0046 | 26.7438
13.5 | 1.1233 | 0.04495 | 0.0062 | 24.99
14 | 1.1382 | 0.04843 | 0.0073 | 23.502
14.5 | 1.1477 | 0.05247 | 0.0086 | 21.8735
15 | 1.1624 | 0.05617 | 0.0094 | 20.6943
15.5 | 1.1691 | 0.0606 | 0.0104 | 19.2921
16 | 1.1831 | 0.06458 | 0.0108 | 18.3199
16.5 | 1.1944 | 0.06892 | 0.0111 | 17.3302
17 | 1.2034 | 0.07352 | 0.0112 | 16.3683
17.5 | 1.2109 | 0.07825 | 0.0114 | 15.4748
18 | 1.2181 | 0.08343 | 0.0109 | 14.6003
18.5 | 1.2229 | 0.08904 | 0.01 | 13.7343
19 | 1.2273 | 0.09475 | 0.0089 | 12.953
19.5 | 1.232 | 0.1002 | 0.008 | 12.2954
20 | 1.2277 | 0.1074 | 0.006 | 11.4311

## 29. Re 500k Mach 0.25 (1)
BIGFOIL.COM POLAR EXPORT
GA 40A317
GA 40A317 |  |  |  | Cl Max: | 1.464 | at alpha= | 12.5 | deg
JavaFoil+Calcfoil stall+Eppler ext transition |  |  |  | L/D Max: | 105.213 | at alpha= | 7 | deg
Re: | 500000 |  |  | Cd Min: | 0.00757 | at alpha= | -1 | deg
Mach: | 0.25 |  |  | Cl=0 at alpha= | -2.3594 | deg
|  |  |  | @ Cl=0.1, Cd= | 0.0081359
|  |  |  | @ Cl=0.4, Cd= | 0.0077186
|  |  |  | @ Cl=0.6, Cd= | 0.00795
alpha (deg) | Cl | Cd | Cm | Cl/Cd
-16 | -0.384 | 0.14008 | -0.007 | -2.744
-15.5 | -0.431 | 0.13426 | -0.007 | -3.207
-15 | -0.472 | 0.12526 | -0.008 | -3.772
-14.5 | -0.51 | 0.12675 | -0.008 | -4.025
-14 | -0.544 | 0.11914 | -0.008 | -4.563
-13.5 | -0.572 | 0.11145 | -0.009 | -5.135
-13 | -0.596 | 0.10318 | -0.009 | -5.774
-12.5 | -0.614 | 0.09623 | -0.01 | -6.38
-12 | -0.627 | 0.08848 | -0.01 | -7.081
-11.5 | -0.633 | 0.0851 | -0.01 | -7.434
-11 | -0.634 | 0.07745 | -0.011 | -8.18
-10.5 | -0.628 | 0.07253 | -0.012 | -8.66
-10 | -0.617 | 0.06834 | -0.013 | -9.023
-9.5 | -0.6 | 0.06347 | -0.014 | -9.458
-9 | -0.578 | 0.05914 | -0.014 | -9.779
-8.5 | -0.551 | 0.05559 | -0.015 | -9.92
-8 | -0.52 | 0.05231 | -0.016 | -9.947
-7.5 | -0.588 | 0.01449 | -0.034 | -40.611
-7 | -0.545 | 0.01387 | -0.035 | -39.314
-6.5 | -0.498 | 0.01327 | -0.037 | -37.522
-6 | -0.36 | 0.04098 | -0.016 | -8.777
-5.5 | -0.315 | 0.0389 | -0.019 | -8.091
-5 | -0.329 | 0.01235 | -0.04 | -26.613
-4.5 | -0.268 | 0.01202 | -0.041 | -22.326
-4 | -0.207 | 0.01156 | -0.043 | -17.877
-3.5 | -0.144 | 0.0112 | -0.044 | -12.887
-3 | -0.081 | 0.011 | -0.045 | -7.401
-2.5 | -0.018 | 0.01069 | -0.046 | -1.694
-2 | 0.046 | 0.01049 | -0.048 | 4.338
-1.5 | 0.11 | 0.0077 | -0.049 | 14.231
-1 | 0.173 | 0.00757 | -0.05 | 22.929
-0.5 | 0.237 | 0.00776 | -0.051 | 30.609
0 | 0.304 | 0.00801 | -0.053 | 37.928
0.5 | 0.368 | 0.00763 | -0.054 | 48.248
1 | 0.433 | 0.00781 | -0.055 | 55.401
1.5 | 0.497 | 0.00809 | -0.056 | 61.47
2 | 0.561 | 0.00789 | -0.057 | 71.128
2.5 | 0.626 | 0.00799 | -0.059 | 78.309
3 | 0.69 | 0.00814 | -0.06 | 84.834
3.5 | 0.754 | 0.00836 | -0.061 | 90.3
4 | 0.815 | 0.00887 | -0.062 | 91.929
4.5 | 0.86 | 0.00924 | -0.062 | 93.044
5 | 0.918 | 0.00956 | -0.063 | 95.943
5.5 | 0.975 | 0.00973 | -0.064 | 100.191
6 | 1.032 | 0.01012 | -0.065 | 101.892
6.5 | 1.088 | 0.01036 | -0.066 | 104.952
7 | 1.141 | 0.01084 | -0.067 | 105.213
7.5 | 1.18 | 0.02056 | -0.068 | 57.413
8 | 1.228 | 0.02171 | -0.069 | 56.554
8.5 | 1.272 | 0.02274 | -0.07 | 55.94
9 | 1.313 | 0.02415 | -0.071 | 54.359
9.5 | 1.35 | 0.02555 | -0.072 | 52.844
10 | 1.382 | 0.0275 | -0.073 | 50.262
10.5 | 1.41 | 0.02912 | -0.073 | 48.428
11 | 1.433 | 0.03095 | -0.074 | 46.294
11.5 | 1.45 | 0.03292 | -0.075 | 44.037
12 | 1.46 | 0.03508 | -0.076 | 41.626
12.5 | 1.464 | 0.03733 | -0.077 | 39.213
13 | 1.46 | 0.04001 | -0.078 | 36.493
13.5 | 1.446 | 0.04318 | -0.078 | 33.498
14 | 1.271 | 0.09234 | -0.058 | 13.76
14.5 | 1.217 | 0.11156 | -0.04 | 10.909
15 | 1.193 | 0.11832 | -0.04 | 10.079
15.5 | 1.16 | 0.12574 | -0.036 | 9.228
16 | 1.125 | 0.13593 | -0.036 | 8.275
16.5 | 1.083 | 0.14311 | -0.032 | 7.568
17 | 1.037 | 0.15214 | -0.032 | 6.818
17.5 | 0.988 | 0.16345 | -0.035 | 6.042

## 30. Re 500k Mach 0.25 (2)
BIGFOIL.COM POLAR EXPORT
GA 40A317
GA 40A317 |  |  |  | Cl Max: | 1.1739 | at alpha= | 17.5 | deg
XFOIL ncrit=9 |  |  |  | L/D Max: | 104.796 | at alpha= | 7.5 | deg
Re: | 500000 |  |  | Cd Min: | 0.1341 | at alpha= | 20 | deg
Mach: | 0.25 |  |  | Cl=0 at alpha= | -2.25 | deg
|  |  |  | @ Cl=0.1, Cd= | 0.0093711
|  |  |  | @ Cl=0.4, Cd= | 0.0098605
|  |  |  | @ Cl=0.6, Cd= | 0.01036
alpha (deg) | Cl | Cd | Cm | Cl/Cd
-14 | -0.2958 | 0.12829 | -0.0704 | -2.3057
-13.5 | -0.2829 | 0.12232 | -0.0726 | -2.3128
-13 | -0.2765 | 0.11475 | -0.076 | -2.4096
-12.5 | -0.3132 | 0.09537 | -0.0873 | -3.2841
-12 | -0.2969 | 0.0923 | -0.0871 | -3.2167
-11.5 | -0.3179 | 0.07799 | -0.0955 | -4.0762
-11 | -0.3722 | 0.06313 | -0.1046 | -5.8958
-10.5 | -0.4111 | 0.05528 | -0.1063 | -7.4367
-9 | -0.5463 | 0.03239 | -0.0843 | -16.8663
-8.5 | -0.5329 | 0.02783 | -0.079 | -19.1484
-8 | -0.5014 | 0.02429 | -0.0755 | -20.6422
-7.5 | -0.4588 | 0.02171 | -0.0731 | -21.1331
-7 | -0.4073 | 0.01942 | -0.0726 | -20.9732
-6.5 | -0.3578 | 0.01804 | -0.0713 | -19.8337
-6 | -0.3107 | 0.01643 | -0.0697 | -18.9105
-5.5 | -0.2666 | 0.01548 | -0.0676 | -17.2222
-5 | -0.2226 | 0.0146 | -0.0653 | -15.2466
-4.5 | -0.1817 | 0.01362 | -0.0626 | -13.3407
-4 | -0.1358 | 0.01298 | -0.0607 | -10.4622
-3.5 | -0.0877 | 0.01239 | -0.0591 | -7.0783
-3 | -0.0539 | 0.01078 | -0.0555 | -5
-2.5 | -0.0263 | 0.00916 | -0.0506 | -2.8712
-2 | 0.0263 | 0.00919 | -0.0495 | 2.8618
-1.5 | 0.0808 | 0.00932 | -0.0487 | 8.6695
-1 | 0.1372 | 0.00947 | -0.0483 | 14.4879
-0.5 | 0.1963 | 0.00952 | -0.0488 | 20.6197
0.5 | 0.3121 | 0.00972 | -0.0494 | 32.1091
1 | 0.37 | 0.00983 | -0.0498 | 37.6399
1.5 | 0.429 | 0.00989 | -0.0503 | 43.3771
2 | 0.4884 | 0.01011 | -0.0509 | 48.3086
2.5 | 0.5436 | 0.01024 | -0.0508 | 53.0859
3 | 0.6 | 0.01036 | -0.0508 | 57.9151
3.5 | 0.6583 | 0.01046 | -0.0511 | 62.935
4 | 0.7159 | 0.0106 | -0.0513 | 67.5377
4.5 | 0.7697 | 0.0105 | -0.0506 | 73.3048
5 | 0.8244 | 0.01034 | -0.0498 | 79.7292
5.5 | 0.8805 | 0.0102 | -0.0493 | 86.3235
6 | 0.9288 | 0.01008 | -0.0474 | 92.1429
6.5 | 0.9741 | 0.00991 | -0.0446 | 98.2947
7 | 1.0179 | 0.00991 | -0.0418 | 102.7144
7.5 | 1.0773 | 0.01028 | -0.0427 | 104.7957
8 | 1.0853 | 0.01237 | -0.0364 | 87.7365
8.5 | 1.0514 | 0.01538 | -0.0239 | 68.3615
9 | 1.0314 | 0.01921 | -0.0158 | 53.6908
9.5 | 1.0235 | 0.02293 | -0.0101 | 44.6358
10 | 1.0244 | 0.02641 | -0.0057 | 38.7883
10.5 | 1.0276 | 0.02993 | -0.0019 | 34.3334
11 | 1.0372 | 0.03328 | 0.0011 | 31.1659
11.5 | 1.0485 | 0.03672 | 0.0037 | 28.5539
12 | 1.0652 | 0.03992 | 0.0057 | 26.6834
12.5 | 1.0811 | 0.04331 | 0.0075 | 24.9619
13 | 1.0912 | 0.04731 | 0.0092 | 23.0649
13.5 | 1.1074 | 0.05092 | 0.0106 | 21.7478
14 | 1.1143 | 0.05543 | 0.012 | 20.1028
14.5 | 1.1297 | 0.05937 | 0.0129 | 19.0281
15 | 1.1396 | 0.06387 | 0.0138 | 17.8425
15.5 | 1.149 | 0.06849 | 0.0146 | 16.7762
16 | 1.1598 | 0.07326 | 0.0149 | 15.8313
16.5 | 1.1676 | 0.07839 | 0.0149 | 14.8948
17 | 1.1726 | 0.08382 | 0.0151 | 13.9895
17.5 | 1.1739 | 0.09028 | 0.0142 | 13.0029
18 | 1.1719 | 0.09739 | 0.0126 | 12.0331
18.5 | 1.1659 | 0.10528 | 0.0103 | 11.0743
19 | 1.1578 | 0.11375 | 0.0072 | 10.1785
19.5 | 1.1471 | 0.12275 | 0.0034 | 9.345
20 | 1.1252 | 0.1341 | -0.0022 | 8.3908

## 31. Re 500k Mach 0.50 (1)
BIGFOIL.COM POLAR EXPORT
GA 40A317
GA 40A317 |  |  |  | Cl Max: | 1.317 | at alpha= | 8.5 | deg
JavaFoil+Calcfoil stall+Eppler ext transition |  |  |  | L/D Max: | 89.22 | at alpha= | 6 | deg
Re: | 500000 |  |  | Cd Min: | 0.00827 | at alpha= | -1.5 | deg
Mach: | 0.5 |  |  | Cl=0 at alpha= | -2.3592 | deg
|  |  |  | @ Cl=0.1, Cd= | 0.009181
|  |  |  | @ Cl=0.4, Cd= | 0.0084867
|  |  |  | @ Cl=0.6, Cd= | 0.0091878
alpha (deg) | Cl | Cd | Cm | Cl/Cd
-20 | -0.995 | 0.23437 | -0.005 | -4.246
-19.5 | -0.968 | 0.22836 | -0.005 | -4.239
-19 | -0.941 | 0.22082 | -0.006 | -4.261
-18.5 | -0.914 | 0.21135 | -0.006 | -4.324
-18 | -0.883 | 0.20072 | -0.007 | -4.401
-17.5 | -0.856 | 0.19447 | -0.007 | -4.399
-17 | -0.827 | 0.18896 | -0.008 | -4.379
-16.5 | -0.8 | 0.1845 | -0.008 | -4.336
-16 | -0.772 | 0.17775 | -0.009 | -4.345
-15.5 | -0.745 | 0.17308 | -0.009 | -4.302
-15 | -0.717 | 0.16345 | -0.01 | -4.387
-14.5 | -0.689 | 0.16009 | -0.01 | -4.306
-14 | -0.662 | 0.15478 | -0.011 | -4.274
-13.5 | -0.633 | 0.14578 | -0.011 | -4.341
-13 | -0.604 | 0.14008 | -0.011 | -4.311
-12.5 | -0.576 | 0.13133 | -0.011 | -4.384
-12 | -0.548 | 0.13111 | -0.012 | -4.178
-11.5 | -0.52 | 0.1242 | -0.012 | -4.186
-11 | -0.492 | 0.12115 | -0.013 | -4.059
-10.5 | -0.464 | 0.1167 | -0.013 | -3.973
-10 | -0.436 | 0.10469 | -0.014 | -4.161
-9.5 | -0.407 | 0.09623 | -0.014 | -4.228
-9 | -0.379 | 0.09313 | -0.014 | -4.066
-8.5 | -0.35 | 0.08779 | -0.015 | -3.991
-8 | -0.322 | 0.0855 | -0.015 | -3.766
-7.5 | -0.294 | 0.0555 | -0.017 | -5.299
-7 | -0.388 | 0.05387 | -0.017 | -7.197
-6.5 | -0.402 | 0.04764 | -0.014 | -8.436
-6 | -0.379 | 0.04282 | -0.02 | -8.842
-5.5 | -0.338 | 0.04531 | -0.018 | -7.458
-5 | -0.291 | 0.03816 | -0.019 | -7.631
-4.5 | -0.24 | 0.03568 | -0.022 | -6.737
-4 | -0.229 | 0.01275 | -0.048 | -17.954
-3.5 | -0.16 | 0.01237 | -0.049 | -12.967
-3 | -0.091 | 0.01136 | -0.05 | -7.981
-2.5 | -0.02 | 0.01143 | -0.052 | -1.766
-2 | 0.051 | 0.01121 | -0.053 | 4.533
-1.5 | 0.122 | 0.00827 | -0.055 | 14.806
-1 | 0.194 | 0.00827 | -0.056 | 23.441
-0.5 | 0.265 | 0.00827 | -0.057 | 32.096
0 | 0.34 | 0.00827 | -0.059 | 41.078
0.5 | 0.412 | 0.00853 | -0.06 | 48.261
1 | 0.484 | 0.00835 | -0.061 | 57.938
1.5 | 0.545 | 0.00914 | -0.062 | 59.624
2 | 0.614 | 0.0092 | -0.063 | 66.715
2.5 | 0.682 | 0.00957 | -0.064 | 71.277
3 | 0.75 | 0.00988 | -0.065 | 75.849
3.5 | 0.817 | 0.01008 | -0.066 | 81.024
4 | 0.877 | 0.01049 | -0.067 | 83.657
4.5 | 0.942 | 0.011 | -0.068 | 85.652
5 | 1.005 | 0.01153 | -0.069 | 87.105
5.5 | 1.068 | 0.01203 | -0.07 | 88.752
6 | 1.129 | 0.01265 | -0.072 | 89.22
6.5 | 1.18 | 0.02329 | -0.072 | 50.665
7 | 1.229 | 0.02479 | -0.074 | 49.587
7.5 | 1.272 | 0.02632 | -0.075 | 48.315
8 | 1.303 | 0.02828 | -0.076 | 46.08
8.5 | 1.317 | 0.03101 | -0.077 | 42.48
9 | 1.303 | 0.03365 | -0.078 | 38.714
9.5 | 1.042 | 0.06521 | -0.029 | 15.971
10 | 0.81 | 0.04252 | -0.078 | 19.044
10.5 | 0.731 | 0.09594 | -0.033 | 7.618
11 | 0.759 | 0.11054 | -0.036 | 6.87
11.5 | 0.787 | 0.12145 | -0.036 | 6.481
12 | 0.816 | 0.13143 | -0.04 | 6.208
12.5 | 0.844 | 0.13511 | -0.04 | 6.245
13 | 0.872 | 0.13743 | -0.041 | 6.342
13.5 | 0.9 | 0.14423 | -0.043 | 6.239

## 32. Re 500k Mach 0.50 (2)
BIGFOIL.COM POLAR EXPORT
GA 40A317
GA 40A317 |  |  |  | Cl Max: | 1.074 | at alpha= | 7.5 | deg
XFOIL ncrit=9 |  |  |  | L/D Max: | 85.1632 | at alpha= | 6.5 | deg
Re: | 500000 |  |  | Cd Min: | 0.24039 | at alpha= | -20 | deg
Mach: | 0.5 |  |  | Cl=0 at alpha= | -2.6246 | deg
|  |  |  | @ Cl=0.1, Cd= | 0.0103
|  |  |  | @ Cl=0.4, Cd= | 0.011215
|  |  |  | @ Cl=0.6, Cd= | 0.011935
alpha (deg) | Cl | Cd | Cm | Cl/Cd
-20 | -0.5322 | 0.24039 | -0.0035 | -2.2139
-19.5 | -0.5137 | 0.232 | -0.0098 | -2.2142
-19 | -0.4912 | 0.22427 | -0.0139 | -2.1902
-18.5 | -0.4683 | 0.21739 | -0.0179 | -2.1542
-18 | -0.4463 | 0.2103 | -0.0222 | -2.1222
-17.5 | -0.425 | 0.20287 | -0.0268 | -2.0949
-17 | -0.3901 | 0.19161 | -0.0405 | -2.0359
-16.5 | -0.3359 | 0.18049 | -0.0537 | -1.861
-16 | -0.3161 | 0.17396 | -0.0567 | -1.8171
-15.5 | -0.2984 | 0.16702 | -0.0599 | -1.7866
-15 | -0.2949 | 0.15817 | -0.0662 | -1.8644
-14.5 | -0.2684 | 0.15159 | -0.0677 | -1.7706
-14 | -0.2506 | 0.14482 | -0.0708 | -1.7304
-13.5 | -0.2361 | 0.13728 | -0.0747 | -1.7198
-13 | -0.2381 | 0.12684 | -0.0814 | -1.8772
-12.5 | -0.2162 | 0.12083 | -0.0829 | -1.7893
-12 | -0.202 | 0.11395 | -0.0859 | -1.7727
-11.5 | -0.2079 | 0.10275 | -0.0933 | -2.0234
-11 | -0.2036 | 0.09413 | -0.0968 | -2.163
-10.5 | -0.1925 | 0.08786 | -0.0989 | -2.191
-10 | -0.2192 | 0.07071 | -0.1092 | -3.1
-9.5 | -0.238 | 0.06044 | -0.1153 | -3.9378
-9 | -0.2742 | 0.05043 | -0.1201 | -5.4372
-8.5 | -0.3257 | 0.0409 | -0.1201 | -7.9633
-8 | -0.3506 | 0.03553 | -0.1159 | -9.8677
-7.5 | -0.3673 | 0.03098 | -0.109 | -11.856
-7 | -0.3712 | 0.02759 | -0.1008 | -13.4542
-6.5 | -0.3503 | 0.02406 | -0.0947 | -14.5594
-6 | -0.3056 | 0.02096 | -0.091 | -14.5802
-5.5 | -0.2462 | 0.01842 | -0.0895 | -13.3659
-5 | -0.1957 | 0.01695 | -0.0864 | -11.5457
-4.5 | -0.1552 | 0.01561 | -0.0818 | -9.9423
-4 | -0.1149 | 0.01466 | -0.0772 | -7.8377
-3.5 | -0.0731 | 0.01384 | -0.0729 | -5.2818
-3 | -0.025 | 0.01318 | -0.0696 | -1.8968
-2.5 | 0.0083 | 0.01171 | -0.0645 | 0.7088
-2 | 0.0305 | 0.01005 | -0.0571 | 3.0348
-1.5 | 0.0888 | 0.01025 | -0.0551 | 8.6634
-1 | 0.1496 | 0.01052 | -0.0539 | 14.2205
-0.5 | 0.2139 | 0.0107 | -0.0536 | 19.9907
0 | 0.281 | 0.01079 | -0.054 | 26.0426
0.5 | 0.3459 | 0.011 | -0.0541 | 31.4455
1 | 0.4064 | 0.01124 | -0.0535 | 36.1566
1.5 | 0.4695 | 0.01143 | -0.0533 | 41.0761
2 | 0.5358 | 0.0116 | -0.0536 | 46.1897
2.5 | 0.5992 | 0.01193 | -0.0534 | 50.2263
3 | 0.6545 | 0.01228 | -0.0518 | 53.298
3.5 | 0.718 | 0.01245 | -0.0513 | 57.6707
4 | 0.7841 | 0.01263 | -0.051 | 62.0823
4.5 | 0.8377 | 0.01268 | -0.0483 | 66.0647
5 | 0.8971 | 0.01241 | -0.046 | 72.2885
5.5 | 0.9561 | 0.01217 | -0.0435 | 78.562
6 | 1.0033 | 0.01199 | -0.0387 | 83.6781
6.5 | 1.0177 | 0.01195 | -0.0281 | 85.1632
7 | 1.0508 | 0.01252 | -0.0223 | 83.9297
7.5 | 1.074 | 0.0163 | -0.0217 | 65.8896
8 | 1.0245 | 0.02159 | -0.0105 | 47.4525
8.5 | 0.9929 | 0.02684 | -0.0027 | 36.9933
9 | 0.9771 | 0.03185 | 0.0029 | 30.6782
9.5 | 0.9742 | 0.03646 | 0.0071 | 26.7197
10 | 0.9767 | 0.04102 | 0.0105 | 23.8103
10.5 | 0.9853 | 0.04543 | 0.0134 | 21.6883
11 | 0.9972 | 0.04988 | 0.0159 | 19.992
11.5 | 1.008 | 0.05461 | 0.0181 | 18.4582
12 | 1.0167 | 0.05972 | 0.0199 | 17.0244
12.5 | 1.0279 | 0.06484 | 0.0215 | 15.8529

## 33. Re 750k Mach 0.00 (1)
BIGFOIL.COM POLAR EXPORT
GA 40A317
GA 40A317 |  |  |  | Cl Max: | 1.546 | at alpha= | 14.5 | deg
JavaFoil+Calcfoil stall+Eppler ext transition |  |  |  | L/D Max: | 134.828 | at alpha= | 7 | deg
Re: | 750000 |  |  | Cd Min: | 0.0066 | at alpha= | -1 | deg
Mach: | 0 |  |  | Cl=0 at alpha= | -2.3548 | deg
|  |  |  | @ Cl=0.1, Cd= | 0.0067519
|  |  |  | @ Cl=0.4, Cd= | 0.0068373
|  |  |  | @ Cl=0.6, Cd= | 0.0068461
alpha (deg) | Cl | Cd | Cm | Cl/Cd
-19 | -0.643 | 0.16692 | -0.004 | -3.855
-18.5 | -0.659 | 0.15954 | -0.005 | -4.129
-18 | -0.673 | 0.15154 | -0.005 | -4.442
-17.5 | -0.686 | 0.149 | -0.005 | -4.607
-17 | -0.699 | 0.14086 | -0.006 | -4.963
-16.5 | -0.71 | 0.13561 | -0.006 | -5.239
-16 | -0.72 | 0.12576 | -0.007 | -5.726
-15.5 | -0.728 | 0.12048 | -0.007 | -6.044
-15 | -0.734 | 0.11452 | -0.008 | -6.414
-14.5 | -0.738 | 0.11036 | -0.008 | -6.688
-14 | -0.74 | 0.10213 | -0.008 | -7.242
-13.5 | -0.738 | 0.09764 | -0.009 | -7.562
-13 | -0.734 | 0.0928 | -0.009 | -7.911
-12.5 | -0.727 | 0.08682 | -0.01 | -8.374
-12 | -0.717 | 0.08178 | -0.011 | -8.765
-11.5 | -0.703 | 0.07775 | -0.011 | -9.046
-11 | -0.687 | 0.07123 | -0.012 | -9.646
-10.5 | -0.667 | 0.06697 | -0.013 | -9.959
-10 | -0.645 | 0.062 | -0.015 | -10.409
-9.5 | -0.619 | 0.05837 | -0.015 | -10.601
-9 | -0.59 | 0.05379 | -0.016 | -10.959
-8.5 | -0.673 | 0.01444 | -0.03 | -46.589
-8 | -0.634 | 0.01376 | -0.032 | -46.086
-7.5 | -0.589 | 0.01279 | -0.033 | -46.06
-7 | -0.539 | 0.01228 | -0.034 | -43.925
-6.5 | -0.487 | 0.0118 | -0.035 | -41.292
-6 | -0.433 | 0.01124 | -0.037 | -38.527
-5.5 | -0.377 | 0.01142 | -0.038 | -33.006
-5 | -0.319 | 0.01105 | -0.039 | -28.917
-4.5 | -0.26 | 0.01082 | -0.04 | -24.066
-4 | -0.201 | 0.01003 | -0.041 | -19.997
-3.5 | -0.14 | 0.00983 | -0.043 | -14.241
-3 | -0.079 | 0.00982 | -0.044 | -8.039
-2.5 | -0.018 | 0.00954 | -0.045 | -1.838
-2 | 0.044 | 0.00677 | -0.046 | 6.52
-1.5 | 0.106 | 0.00675 | -0.047 | 15.731
-1 | 0.168 | 0.0066 | -0.049 | 25.462
-0.5 | 0.23 | 0.0069 | -0.05 | 33.328
0 | 0.294 | 0.00678 | -0.051 | 43.37
0.5 | 0.357 | 0.00665 | -0.052 | 53.626
1 | 0.419 | 0.00692 | -0.053 | 60.557
1.5 | 0.481 | 0.00696 | -0.054 | 69.119
2 | 0.544 | 0.00681 | -0.056 | 79.79
2.5 | 0.606 | 0.00685 | -0.057 | 88.424
3 | 0.668 | 0.00696 | -0.058 | 95.993
3.5 | 0.731 | 0.00712 | -0.059 | 102.573
4 | 0.79 | 0.0074 | -0.06 | 106.717
4.5 | 0.851 | 0.00758 | -0.062 | 112.295
5 | 0.911 | 0.00773 | -0.063 | 117.908
5.5 | 0.971 | 0.00782 | -0.064 | 124.13
6 | 1.03 | 0.00805 | -0.065 | 127.919
6.5 | 1.088 | 0.00819 | -0.066 | 132.77
7 | 1.144 | 0.00848 | -0.068 | 134.828
7.5 | 1.155 | 0.01771 | -0.066 | 65.22
8 | 1.203 | 0.01866 | -0.067 | 64.49
8.5 | 1.249 | 0.01953 | -0.068 | 63.938
9 | 1.292 | 0.02073 | -0.069 | 62.322
9.5 | 1.333 | 0.02182 | -0.07 | 61.103
10 | 1.371 | 0.02299 | -0.071 | 59.637
10.5 | 1.406 | 0.02426 | -0.072 | 57.932
11 | 1.436 | 0.02607 | -0.073 | 55.091
11.5 | 1.463 | 0.02762 | -0.073 | 52.995
12 | 1.487 | 0.02915 | -0.074 | 51.027
12.5 | 1.508 | 0.03088 | -0.075 | 48.825
13 | 1.524 | 0.03275 | -0.076 | 46.526
13.5 | 1.535 | 0.03467 | -0.077 | 44.292
14 | 1.543 | 0.03683 | -0.078 | 41.885
14.5 | 1.546 | 0.03911 | -0.078 | 39.534
15 | 1.545 | 0.04167 | -0.079 | 37.08
15.5 | 1.54 | 0.04476 | -0.08 | 34.391
16 | 1.529 | 0.04822 | -0.08 | 31.706
16.5 | 1.511 | 0.05302 | -0.08 | 28.497
17 | 1.493 | 0.05768 | -0.081 | 25.878
17.5 | 1.333 | 0.12151 | -0.061 | 10.973
18 | 1.314 | 0.12915 | -0.061 | 10.175
18.5 | 1.266 | 0.15439 | -0.046 | 8.202
19 | 1.245 | 0.16335 | -0.044 | 7.622
19.5 | 1.226 | 0.17224 | -0.045 | 7.117

## 34. Re 750k Mach 0.00 (2)
BIGFOIL.COM POLAR EXPORT
GA 40A317
GA 40A317 |  |  |  | Cl Max: | 1.2776 | at alpha= | 19 | deg
XFOIL ncrit=9 |  |  |  | L/D Max: | 121.583 | at alpha= | 7 | deg
Re: | 750000 |  |  | Cd Min: | 0.17621 | at alpha= | -17 | deg
Mach: | 0 |  |  | Cl=0 at alpha= | -2.2653 | deg
|  |  |  | @ Cl=0.1, Cd= | 0.0074536
|  |  |  | @ Cl=0.4, Cd= | 0.0077057
|  |  |  | @ Cl=0.6, Cd= | 0.0080256
alpha (deg) | Cl | Cd | Cm | Cl/Cd
-17 | -0.4291 | 0.17621 | -0.0259 | -2.4352
-16.5 | -0.4144 | 0.17041 | -0.0288 | -2.4318
-16 | -0.3956 | 0.16243 | -0.0345 | -2.4355
-15.5 | -0.3712 | 0.14396 | -0.0531 | -2.5785
-15 | -0.3289 | 0.13545 | -0.0644 | -2.4282
-14 | -0.6029 | 0.05696 | -0.102 | -10.5846
-13.5 | -0.6515 | 0.04789 | -0.1033 | -13.6041
-13 | -0.6948 | 0.04075 | -0.1011 | -17.0503
-12.5 | -0.7232 | 0.03505 | -0.0967 | -20.6334
-12 | -0.7262 | 0.03149 | -0.0926 | -23.0613
-11.5 | -0.722 | 0.02832 | -0.0878 | -25.4944
-11 | -0.7045 | 0.02694 | -0.0836 | -26.1507
-10.5 | -0.6863 | 0.02517 | -0.0789 | -27.2666
-10 | -0.66 | 0.02308 | -0.0751 | -28.5962
-9.5 | -0.6262 | 0.02118 | -0.0724 | -29.5656
-9 | -0.5859 | 0.01977 | -0.0709 | -29.6358
-8 | -0.5004 | 0.01755 | -0.0677 | -28.5128
-7.5 | -0.4586 | 0.01595 | -0.066 | -28.7524
-7 | -0.4152 | 0.0152 | -0.0644 | -27.3158
-6.5 | -0.3698 | 0.01453 | -0.0629 | -25.4508
-6 | -0.331 | 0.01341 | -0.0604 | -24.6831
-5.5 | -0.2856 | 0.01279 | -0.059 | -22.3299
-5 | -0.239 | 0.01219 | -0.0577 | -19.6062
-4.5 | -0.1932 | 0.01154 | -0.0562 | -16.7418
-4 | -0.144 | 0.0111 | -0.0553 | -12.973
-3.5 | -0.0939 | 0.01064 | -0.0545 | -8.8252
-3 | -0.0536 | 0.00945 | -0.0523 | -5.672
-2.5 | -0.0245 | 0.00764 | -0.0483 | -3.2068
-2 | 0.0277 | 0.00749 | -0.0478 | 3.6983
-1.5 | 0.0813 | 0.00744 | -0.0474 | 10.9274
-1 | 0.1363 | 0.00748 | -0.0473 | 18.2219
-0.5 | 0.1928 | 0.00755 | -0.0477 | 25.5364
0 | 0.25 | 0.00764 | -0.0482 | 32.7225
0.5 | 0.3067 | 0.00764 | -0.0487 | 40.144
1 | 0.3635 | 0.00768 | -0.0492 | 47.3307
1.5 | 0.4204 | 0.00772 | -0.0497 | 54.456
2 | 0.4775 | 0.00785 | -0.0503 | 60.828
2.5 | 0.5338 | 0.00795 | -0.0508 | 67.1447
3 | 0.5896 | 0.00802 | -0.0511 | 73.5162
3.5 | 0.6455 | 0.00805 | -0.0515 | 80.1863
4 | 0.7008 | 0.00811 | -0.0517 | 86.4118
4.5 | 0.7536 | 0.008 | -0.0513 | 94.2
5 | 0.8063 | 0.00801 | -0.0509 | 100.6617
6 | 0.9073 | 0.00801 | -0.0494 | 113.2709
6.5 | 0.9551 | 0.00805 | -0.0481 | 118.646
7 | 0.9982 | 0.00821 | -0.0459 | 121.5834
7.5 | 1.0251 | 0.00876 | -0.0408 | 117.0205
8 | 1.0588 | 0.01131 | -0.0401 | 93.6163
8.5 | 1.0454 | 0.01337 | -0.0299 | 78.19
9 | 1.0419 | 0.01587 | -0.0228 | 65.6522
9.5 | 1.0466 | 0.01852 | -0.0178 | 56.5119
10 | 1.0559 | 0.02119 | -0.0138 | 49.8301
10.5 | 1.0676 | 0.02388 | -0.0105 | 44.7069
11 | 1.0812 | 0.02658 | -0.0076 | 40.6772
11.5 | 1.0992 | 0.02909 | -0.0053 | 37.7862
12 | 1.1175 | 0.03171 | -0.0033 | 35.2412
12.5 | 1.1399 | 0.03415 | -0.0018 | 33.3792
13 | 1.1555 | 0.0372 | 0 | 31.0618
13.5 | 1.1772 | 0.03987 | 0.0011 | 29.526
14 | 1.1896 | 0.04339 | 0.0026 | 27.4165
14.5 | 1.2097 | 0.04635 | 0.0035 | 26.0992
15 | 1.2248 | 0.04983 | 0.0045 | 24.5796
15.5 | 1.2329 | 0.05405 | 0.0055 | 22.8104
16 | 1.2478 | 0.05776 | 0.006 | 21.6032
16.5 | 1.2587 | 0.06193 | 0.0064 | 20.3246
17 | 1.2624 | 0.06698 | 0.0068 | 18.8474
17.5 | 1.2655 | 0.07222 | 0.0069 | 17.5228
18 | 1.2727 | 0.07718 | 0.0066 | 16.49
18.5 | 1.2772 | 0.08263 | 0.0059 | 15.4569
19 | 1.2776 | 0.08867 | 0.005 | 14.4085
19.5 | 1.2724 | 0.0955 | 0.0037 | 13.3236
20 | 1.2676 | 0.10243 | 0.0022 | 12.3753

## 35. Re 750k Mach 0.10 (1)
BIGFOIL.COM POLAR EXPORT
GA 40A317
GA 40A317 |  |  |  | Cl Max: | 1.532 | at alpha= | 14 | deg
JavaFoil+Calcfoil stall+Eppler ext transition |  |  |  | L/D Max: | 134.764 | at alpha= | 7 | deg
Re: | 750000 |  |  | Cd Min: | 0.00662 | at alpha= | -1 | deg
Mach: | 0.1 |  |  | Cl=0 at alpha= | -2.3548 | deg
|  |  |  | @ Cl=0.1, Cd= | 0.0067211
|  |  |  | @ Cl=0.4, Cd= | 0.0068967
|  |  |  | @ Cl=0.6, Cd= | 0.0068743
alpha (deg) | Cl | Cd | Cm | Cl/Cd
-18.5 | -0.61 | 0.1622 | -0.005 | -3.762
-18 | -0.628 | 0.15326 | -0.005 | -4.095
-17.5 | -0.644 | 0.15051 | -0.005 | -4.28
-17 | -0.66 | 0.14311 | -0.006 | -4.612
-16.5 | -0.675 | 0.13768 | -0.006 | -4.899
-16 | -0.688 | 0.12772 | -0.007 | -5.383
-15.5 | -0.699 | 0.12395 | -0.007 | -5.64
-15 | -0.708 | 0.11471 | -0.007 | -6.175
-14.5 | -0.715 | 0.11102 | -0.008 | -6.442
-14 | -0.72 | 0.10381 | -0.008 | -6.936
-13.5 | -0.721 | 0.09826 | -0.009 | -7.341
-13 | -0.72 | 0.09406 | -0.009 | -7.654
-12.5 | -0.715 | 0.08741 | -0.01 | -8.185
-12 | -0.708 | 0.08306 | -0.01 | -8.518
-11.5 | -0.696 | 0.07838 | -0.011 | -8.882
-11 | -0.682 | 0.072 | -0.012 | -9.468
-10.5 | -0.663 | 0.06711 | -0.013 | -9.88
-10 | -0.642 | 0.06281 | -0.014 | -10.225
-9.5 | -0.618 | 0.05813 | -0.016 | -10.63
-9 | -0.707 | 0.01477 | -0.029 | -47.897
-8.5 | -0.672 | 0.0146 | -0.031 | -46.06
-8 | -0.634 | 0.01387 | -0.032 | -45.7
-7.5 | -0.591 | 0.0128 | -0.033 | -46.141
-7 | -0.541 | 0.01236 | -0.034 | -43.771
-6.5 | -0.489 | 0.0119 | -0.036 | -41.089
-6 | -0.435 | 0.01125 | -0.037 | -38.66
-5.5 | -0.379 | 0.01141 | -0.038 | -33.182
-5 | -0.321 | 0.01117 | -0.039 | -28.723
-4.5 | -0.262 | 0.0108 | -0.04 | -24.221
-4 | -0.201 | 0.01012 | -0.042 | -19.917
-3.5 | -0.141 | 0.01017 | -0.043 | -13.833
-3 | -0.079 | 0.00981 | -0.044 | -8.081
-2.5 | -0.018 | 0.00966 | -0.045 | -1.824
-2 | 0.044 | 0.00673 | -0.046 | 6.593
-1.5 | 0.107 | 0.00672 | -0.048 | 15.884
-1 | 0.169 | 0.00662 | -0.049 | 25.521
-0.5 | 0.231 | 0.00673 | -0.05 | 34.359
0 | 0.296 | 0.00686 | -0.051 | 43.111
0.5 | 0.358 | 0.00667 | -0.052 | 53.734
1 | 0.421 | 0.00701 | -0.054 | 60.068
1.5 | 0.484 | 0.00699 | -0.055 | 69.178
2 | 0.546 | 0.00678 | -0.056 | 80.534
2.5 | 0.609 | 0.00689 | -0.057 | 88.358
3 | 0.672 | 0.00694 | -0.058 | 96.788
3.5 | 0.734 | 0.00716 | -0.06 | 102.606
4 | 0.794 | 0.00745 | -0.061 | 106.506
4.5 | 0.855 | 0.00763 | -0.062 | 112.011
5 | 0.916 | 0.00781 | -0.063 | 117.325
5.5 | 0.976 | 0.00785 | -0.064 | 124.245
6 | 1.035 | 0.00811 | -0.066 | 127.553
6.5 | 1.093 | 0.00823 | -0.067 | 132.763
7 | 1.149 | 0.00853 | -0.068 | 134.764
7.5 | 1.16 | 0.01792 | -0.066 | 64.716
8 | 1.208 | 0.0189 | -0.067 | 63.902
8.5 | 1.253 | 0.01977 | -0.068 | 63.374
9 | 1.296 | 0.02097 | -0.069 | 61.806
9.5 | 1.337 | 0.02208 | -0.07 | 60.538
10 | 1.374 | 0.0233 | -0.071 | 58.98
10.5 | 1.407 | 0.02503 | -0.072 | 56.226
11 | 1.437 | 0.02644 | -0.073 | 54.365
11.5 | 1.463 | 0.02817 | -0.074 | 51.947
12 | 1.486 | 0.02964 | -0.075 | 50.126
12.5 | 1.504 | 0.03139 | -0.075 | 47.919
13 | 1.518 | 0.03329 | -0.076 | 45.598
13.5 | 1.527 | 0.03531 | -0.077 | 43.261
14 | 1.532 | 0.03756 | -0.078 | 40.79
14.5 | 1.532 | 0.03994 | -0.079 | 38.359
15 | 1.527 | 0.04281 | -0.079 | 35.678
15.5 | 1.518 | 0.04601 | -0.08 | 32.982
16 | 1.501 | 0.05013 | -0.08 | 29.945
16.5 | 1.469 | 0.05852 | -0.079 | 25.097
17 | 1.442 | 0.06511 | -0.079 | 22.153
17.5 | 1.276 | 0.13683 | -0.052 | 9.325
18 | 1.255 | 0.14443 | -0.051 | 8.691
18.5 | 1.228 | 0.15683 | -0.047 | 7.83
19 | 1.203 | 0.1662 | -0.044 | 7.238

## 36. Re 750k Mach 0.10 (2)
BIGFOIL.COM POLAR EXPORT
GA 40A317
GA 40A317 |  |  |  | Cl Max: | 1.2669 | at alpha= | 18.5 | deg
XFOIL ncrit=9 |  |  |  | L/D Max: | 121.588 | at alpha= | 7 | deg
Re: | 750000 |  |  | Cd Min: | 0.17104 | at alpha= | -16.5 | deg
Mach: | 0.1 |  |  | Cl=0 at alpha= | -2.2672 | deg
|  |  |  | @ Cl=0.1, Cd= | 0.0074764
|  |  |  | @ Cl=0.4, Cd= | 0.0077401
|  |  |  | @ Cl=0.6, Cd= | 0.0080625
alpha (deg) | Cl | Cd | Cm | Cl/Cd
-16.5 | -0.4129 | 0.17104 | -0.029 | -2.4141
-16 | -0.387 | 0.16215 | -0.037 | -2.3867
-15.5 | -0.36 | 0.14408 | -0.0557 | -2.4986
-15 | -0.3262 | 0.1365 | -0.0642 | -2.3897
-14.5 | -0.3134 | 0.13113 | -0.0662 | -2.39
-14 | -0.5611 | 0.06263 | -0.1001 | -8.959
-12.5 | -0.6862 | 0.03805 | -0.1003 | -18.0342
-12 | -0.6997 | 0.03373 | -0.0963 | -20.7441
-11.5 | -0.7068 | 0.02971 | -0.091 | -23.79
-11 | -0.6925 | 0.02818 | -0.0867 | -24.5742
-10.5 | -0.6779 | 0.02633 | -0.0816 | -25.7463
-10 | -0.6571 | 0.02398 | -0.0771 | -27.402
-9.5 | -0.6261 | 0.02202 | -0.0738 | -28.4332
-9 | -0.5864 | 0.02014 | -0.0722 | -29.1162
-8.5 | -0.5446 | 0.01887 | -0.0705 | -28.8606
-8 | -0.5011 | 0.01774 | -0.0688 | -28.2469
-7.5 | -0.4585 | 0.01617 | -0.0671 | -28.355
-7 | -0.4152 | 0.01534 | -0.0654 | -27.0665
-6.5 | -0.37 | 0.01463 | -0.0638 | -25.2905
-6 | -0.3309 | 0.01353 | -0.0613 | -24.4568
-5.5 | -0.2857 | 0.01287 | -0.0597 | -22.1989
-5 | -0.2382 | 0.01232 | -0.0585 | -19.3344
-4.5 | -0.1934 | 0.0116 | -0.0568 | -16.6724
-4 | -0.1439 | 0.01115 | -0.0558 | -12.9058
-3.5 | -0.0937 | 0.01069 | -0.055 | -8.7652
-3 | -0.0516 | 0.00962 | -0.053 | -5.3638
-2.5 | -0.0243 | 0.00769 | -0.0487 | -3.1599
-2 | 0.0279 | 0.00751 | -0.0481 | 3.715
-1.5 | 0.0819 | 0.00746 | -0.0477 | 10.9786
-1 | 0.1372 | 0.00751 | -0.0476 | 18.269
-0.5 | 0.1939 | 0.00759 | -0.0479 | 25.5468
0 | 0.2514 | 0.00765 | -0.0485 | 32.8627
0.5 | 0.3084 | 0.00767 | -0.049 | 40.2086
1 | 0.3656 | 0.00771 | -0.0494 | 47.4189
1.5 | 0.4228 | 0.00776 | -0.05 | 54.4845
2 | 0.4804 | 0.0079 | -0.0506 | 60.8101
2.5 | 0.5367 | 0.00798 | -0.051 | 67.2556
3 | 0.593 | 0.00806 | -0.0514 | 73.5732
3.5 | 0.6493 | 0.00808 | -0.0517 | 80.3589
4 | 0.7047 | 0.00815 | -0.0518 | 86.4663
4.5 | 0.758 | 0.00805 | -0.0515 | 94.1615
5 | 0.8108 | 0.00804 | -0.0511 | 100.8458
5.5 | 0.8634 | 0.00807 | -0.0506 | 106.9888
6 | 0.9123 | 0.00805 | -0.0494 | 113.3292
6.5 | 0.9602 | 0.00809 | -0.048 | 118.6897
7 | 1.0031 | 0.00825 | -0.0457 | 121.5879
7.5 | 1.0268 | 0.00887 | -0.0398 | 115.761
8 | 1.0598 | 0.0116 | -0.0392 | 91.3621
8.5 | 1.0427 | 0.01372 | -0.0285 | 75.9985
9 | 1.0401 | 0.01631 | -0.0217 | 63.7707
9.5 | 1.0448 | 0.01905 | -0.0168 | 54.8451
10 | 1.0541 | 0.02178 | -0.0129 | 48.3976
10.5 | 1.0647 | 0.02459 | -0.0095 | 43.2981
11 | 1.0788 | 0.0273 | -0.0067 | 39.5165
11.5 | 1.0974 | 0.02984 | -0.0044 | 36.7761
12 | 1.1148 | 0.03259 | -0.0023 | 34.2068
12.5 | 1.1377 | 0.03505 | -0.0009 | 32.4593
13 | 1.1541 | 0.03811 | 0.0008 | 30.2834
13.5 | 1.1749 | 0.04091 | 0.0021 | 28.7191
14 | 1.1848 | 0.0447 | 0.0037 | 26.5056
14.5 | 1.2064 | 0.04763 | 0.0045 | 25.3286
15 | 1.2192 | 0.05139 | 0.0055 | 23.7245
15.5 | 1.2288 | 0.05557 | 0.0064 | 22.1127
16 | 1.2425 | 0.05948 | 0.007 | 20.8894
16.5 | 1.2522 | 0.06385 | 0.0074 | 19.6116
17 | 1.2505 | 0.06955 | 0.0078 | 17.9799
17.5 | 1.2581 | 0.07445 | 0.0077 | 16.8986
18 | 1.2638 | 0.07972 | 0.0073 | 15.853
18.5 | 1.2669 | 0.08547 | 0.0065 | 14.8227
19 | 1.2657 | 0.0918 | 0.0054 | 13.7876
19.5 | 1.2572 | 0.09903 | 0.0042 | 12.6951
20 | 1.2553 | 0.10595 | 0.0021 | 11.848

## 37. Re 750k Mach 0.25 (1)
BIGFOIL.COM POLAR EXPORT
GA 40A317
GA 40A317 |  |  |  | Cl Max: | 1.468 | at alpha= | 12.5 | deg
JavaFoil+Calcfoil stall+Eppler ext transition |  |  |  | L/D Max: | 133.079 | at alpha= | 7 | deg
Re: | 750000 |  |  | Cd Min: | 0.00668 | at alpha= | -1 | deg
Mach: | 0.25 |  |  | Cl=0 at alpha= | -2.3594 | deg
|  |  |  | @ Cl=0.1, Cd= | 0.0072397
|  |  |  | @ Cl=0.4, Cd= | 0.0068088
|  |  |  | @ Cl=0.6, Cd= | 0.00695
alpha (deg) | Cl | Cd | Cm | Cl/Cd
-16 | -0.385 | 0.1368 | -0.007 | -2.812
-15.5 | -0.431 | 0.12832 | -0.007 | -3.358
-15 | -0.473 | 0.12025 | -0.008 | -3.933
-14.5 | -0.511 | 0.11747 | -0.008 | -4.347
-14 | -0.544 | 0.11051 | -0.009 | -4.924
-13.5 | -0.573 | 0.10448 | -0.009 | -5.482
-13 | -0.596 | 0.09831 | -0.009 | -6.065
-12.5 | -0.614 | 0.09144 | -0.01 | -6.719
-12 | -0.627 | 0.0848 | -0.011 | -7.394
-11.5 | -0.633 | 0.08138 | -0.011 | -7.781
-11 | -0.634 | 0.07471 | -0.012 | -8.488
-10.5 | -0.629 | 0.07065 | -0.013 | -8.9
-10 | -0.617 | 0.06614 | -0.013 | -9.335
-9.5 | -0.601 | 0.06079 | -0.014 | -9.886
-9 | -0.579 | 0.05786 | -0.015 | -10.003
-8.5 | -0.554 | 0.05306 | -0.017 | -10.441
-8 | -0.525 | 0.04875 | -0.019 | -10.771
-7.5 | -0.593 | 0.01336 | -0.034 | -44.394
-7 | -0.549 | 0.01278 | -0.035 | -42.943
-6.5 | -0.498 | 0.0122 | -0.037 | -40.818
-6 | -0.361 | 0.03976 | -0.018 | -9.069
-5.5 | -0.387 | 0.01175 | -0.039 | -32.966
-5 | -0.329 | 0.01135 | -0.04 | -28.966
-4.5 | -0.268 | 0.01102 | -0.041 | -24.343
-4 | -0.207 | 0.01058 | -0.043 | -19.543
-3.5 | -0.144 | 0.01023 | -0.044 | -14.105
-3 | -0.081 | 0.01006 | -0.045 | -8.097
-2.5 | -0.018 | 0.00975 | -0.046 | -1.857
-2 | 0.046 | 0.00956 | -0.048 | 4.759
-1.5 | 0.11 | 0.00681 | -0.049 | 16.092
-1 | 0.174 | 0.00668 | -0.05 | 25.996
-0.5 | 0.237 | 0.00684 | -0.051 | 34.706
0 | 0.304 | 0.00701 | -0.053 | 43.343
0.5 | 0.368 | 0.00673 | -0.054 | 54.751
1 | 0.433 | 0.00689 | -0.055 | 62.757
1.5 | 0.497 | 0.00711 | -0.056 | 69.88
2 | 0.561 | 0.00689 | -0.058 | 81.521
2.5 | 0.626 | 0.00699 | -0.059 | 89.495
3 | 0.69 | 0.00706 | -0.06 | 97.784
3.5 | 0.754 | 0.00723 | -0.061 | 104.42
4 | 0.815 | 0.00769 | -0.062 | 106.077
4.5 | 0.878 | 0.00783 | -0.064 | 112.178
5 | 0.941 | 0.00795 | -0.065 | 118.322
5.5 | 1.002 | 0.00812 | -0.066 | 123.327
6 | 1.062 | 0.00838 | -0.067 | 126.734
6.5 | 1.121 | 0.00854 | -0.069 | 131.302
7 | 1.178 | 0.00885 | -0.07 | 133.079
7.5 | 1.184 | 0.01895 | -0.068 | 62.447
8 | 1.231 | 0.02001 | -0.069 | 61.516
8.5 | 1.276 | 0.02097 | -0.07 | 60.819
9 | 1.317 | 0.02229 | -0.071 | 59.077
9.5 | 1.354 | 0.02357 | -0.072 | 57.446
10 | 1.386 | 0.02543 | -0.073 | 54.511
10.5 | 1.414 | 0.02694 | -0.074 | 52.468
11 | 1.436 | 0.02864 | -0.075 | 50.163
11.5 | 1.453 | 0.03048 | -0.076 | 47.68
12 | 1.464 | 0.03241 | -0.076 | 45.174
12.5 | 1.468 | 0.03449 | -0.077 | 42.563
13 | 1.465 | 0.03686 | -0.078 | 39.736
13.5 | 1.454 | 0.0394 | -0.079 | 36.903
14 | 1.435 | 0.04261 | -0.079 | 33.685
14.5 | 1.404 | 0.04709 | -0.08 | 29.818
15 | 1.239 | 0.09646 | -0.062 | 12.84
15.5 | 1.165 | 0.12204 | -0.043 | 9.543
16 | 1.128 | 0.12926 | -0.042 | 8.729
16.5 | 1.086 | 0.13877 | -0.039 | 7.824
17 | 1.039 | 0.14746 | -0.039 | 7.049
17.5 | 0.989 | 0.15627 | -0.039 | 6.329

## 38. Re 750k Mach 0.25 (2)
BIGFOIL.COM POLAR EXPORT
GA 40A317
GA 40A317 |  |  |  | Cl Max: | 1.2129 | at alpha= | 17.5 | deg
XFOIL ncrit=9 |  |  |  | L/D Max: | 119.313 | at alpha= | 7 | deg
Re: | 750000 |  |  | Cd Min: | 0.13607 | at alpha= | -14.5 | deg
Mach: | 0.25 |  |  | Cl=0 at alpha= | -2.2871 | deg
|  |  |  | @ Cl=0.1, Cd= | 0.0076161
|  |  |  | @ Cl=0.4, Cd= | 0.0079147
|  |  |  | @ Cl=0.6, Cd= | 0.0082344
alpha (deg) | Cl | Cd | Cm | Cl/Cd
-14.5 | -0.3001 | 0.13607 | -0.0656 | -2.2055
-14 | -0.2914 | 0.12871 | -0.0689 | -2.264
-13.5 | -0.308 | 0.11336 | -0.0768 | -2.717
-13 | -0.3085 | 0.10475 | -0.0802 | -2.9451
-12.5 | -0.345 | 0.08602 | -0.0883 | -4.0107
-12 | -0.4037 | 0.06514 | -0.1014 | -6.1974
-11.5 | -0.4641 | 0.05251 | -0.1069 | -8.8383
-11 | -0.5335 | 0.04194 | -0.1056 | -12.7206
-10.5 | -0.5642 | 0.03637 | -0.1009 | -15.5128
-9.5 | -0.5974 | 0.0267 | -0.0857 | -22.3745
-9 | -0.5827 | 0.02385 | -0.0797 | -24.4319
-8.5 | -0.5457 | 0.0208 | -0.0774 | -26.2356
-8 | -0.5047 | 0.01945 | -0.075 | -25.9486
-7.5 | -0.4591 | 0.01787 | -0.0731 | -25.6911
-7 | -0.4146 | 0.01621 | -0.0712 | -25.5768
-6.5 | -0.3697 | 0.01532 | -0.0691 | -24.1319
-6 | -0.3266 | 0.01432 | -0.0667 | -22.8073
-5.5 | -0.2851 | 0.01332 | -0.0641 | -21.4039
-5 | -0.2383 | 0.01269 | -0.0622 | -18.7786
-4.5 | -0.1936 | 0.01194 | -0.06 | -16.2144
-4 | -0.1432 | 0.01144 | -0.0588 | -12.5175
-3.5 | -0.0929 | 0.01091 | -0.0576 | -8.5151
-3 | -0.0427 | 0.01039 | -0.0564 | -4.1097
-2.5 | -0.0218 | 0.00798 | -0.0509 | -2.7318
-2 | 0.0294 | 0.00764 | -0.0497 | 3.8482
-1.5 | 0.0848 | 0.0076 | -0.0493 | 11.1579
-1 | 0.1416 | 0.00766 | -0.0491 | 18.4856
-0.5 | 0.2001 | 0.00778 | -0.0494 | 25.7198
0 | 0.2589 | 0.00778 | -0.0498 | 33.2776
0.5 | 0.3179 | 0.00783 | -0.0503 | 40.6003
1 | 0.3771 | 0.00787 | -0.0508 | 47.9161
2 | 0.495 | 0.0081 | -0.0518 | 61.1111
2.5 | 0.553 | 0.00817 | -0.0522 | 67.6867
3 | 0.6114 | 0.00825 | -0.0525 | 74.1091
3.5 | 0.6701 | 0.00833 | -0.0529 | 80.4442
4 | 0.7262 | 0.00838 | -0.0528 | 86.6587
4.5 | 0.7826 | 0.00834 | -0.0525 | 93.8369
5 | 0.8358 | 0.00826 | -0.0516 | 101.1864
5.5 | 0.8893 | 0.00829 | -0.0509 | 107.2738
6 | 0.9392 | 0.00827 | -0.0492 | 113.5671
6.5 | 0.9863 | 0.00835 | -0.0471 | 118.1198
7 | 1.0249 | 0.00859 | -0.0434 | 119.3132
7.5 | 1.0263 | 0.00952 | -0.0328 | 107.8046
8 | 1.0448 | 0.0129 | -0.0309 | 80.9922
8.5 | 1.03 | 0.01594 | -0.0222 | 64.6173
9 | 1.0284 | 0.01907 | -0.0163 | 53.9276
9.5 | 1.0333 | 0.02215 | -0.0118 | 46.6501
10 | 1.0417 | 0.02518 | -0.0079 | 41.3701
10.5 | 1.0514 | 0.0283 | -0.0045 | 37.1519
11 | 1.0685 | 0.03114 | -0.002 | 34.3128
11.5 | 1.0875 | 0.03398 | 0.0002 | 32.0041
12 | 1.1066 | 0.03695 | 0.0022 | 29.9486
12.5 | 1.1226 | 0.04029 | 0.004 | 27.863
13 | 1.1426 | 0.0434 | 0.0056 | 26.3272
13.5 | 1.1557 | 0.04719 | 0.0071 | 24.4904
14 | 1.1701 | 0.05101 | 0.0085 | 22.9386
14.5 | 1.1848 | 0.05492 | 0.0095 | 21.5732
15 | 1.1887 | 0.05995 | 0.0106 | 19.8282
15.5 | 1.2016 | 0.06429 | 0.0112 | 18.6903
16 | 1.2093 | 0.06931 | 0.0116 | 17.4477
16.5 | 1.2062 | 0.07545 | 0.0119 | 15.9867
17 | 1.2116 | 0.08105 | 0.0116 | 14.9488
17.5 | 1.2129 | 0.08732 | 0.011 | 13.8903
18 | 1.2121 | 0.09402 | 0.0098 | 12.8919
18.5 | 1.2083 | 0.10134 | 0.008 | 11.9232
19 | 1.199 | 0.10941 | 0.0057 | 10.9588
19.5 | 1.1879 | 0.11828 | 0.0025 | 10.0431
20 | 1.1758 | 0.12767 | -0.0016 | 9.2097

## 39. Re 750k Mach 0.50 (1)
BIGFOIL.COM POLAR EXPORT
GA 40A317
GA 40A317 |  |  |  | Cl Max: | 1.32 | at alpha= | 8.5 | deg
JavaFoil+Calcfoil stall+Eppler ext transition |  |  |  | L/D Max: | 108.725 | at alpha= | 6 | deg
Re: | 750000 |  |  | Cd Min: | 0.00723 | at alpha= | 1 | deg
Mach: | 0.5 |  |  | Cl=0 at alpha= | -2.3592 | deg
|  |  |  | @ Cl=0.1, Cd= | 0.0081717
|  |  |  | @ Cl=0.4, Cd= | 0.0074483
|  |  |  | @ Cl=0.6, Cd= | 0.0074522
alpha (deg) | Cl | Cd | Cm | Cl/Cd
-20 | -0.995 | 0.21426 | -0.005 | -4.646
-19.5 | -0.968 | 0.20611 | -0.005 | -4.697
-19 | -0.941 | 0.20235 | -0.006 | -4.651
-18.5 | -0.915 | 0.19574 | -0.007 | -4.675
-18 | -0.884 | 0.1836 | -0.007 | -4.818
-17.5 | -0.856 | 0.17796 | -0.007 | -4.811
-17 | -0.828 | 0.17244 | -0.008 | -4.801
-16.5 | -0.8 | 0.16788 | -0.008 | -4.767
-16 | -0.773 | 0.16428 | -0.009 | -4.703
-15.5 | -0.745 | 0.16006 | -0.009 | -4.653
-15 | -0.717 | 0.14986 | -0.01 | -4.785
-14.5 | -0.69 | 0.14539 | -0.01 | -4.743
-14 | -0.662 | 0.13883 | -0.011 | -4.765
-13.5 | -0.634 | 0.13944 | -0.012 | -4.545
-13 | -0.604 | 0.12836 | -0.011 | -4.706
-12.5 | -0.576 | 0.12143 | -0.011 | -4.743
-12 | -0.548 | 0.1197 | -0.012 | -4.577
-11.5 | -0.52 | 0.11264 | -0.012 | -4.616
-11 | -0.492 | 0.10963 | -0.013 | -4.487
-10.5 | -0.464 | 0.10529 | -0.014 | -4.405
-10 | -0.436 | 0.09595 | -0.014 | -4.541
-9.5 | -0.407 | 0.08083 | -0.014 | -5.036
-9 | -0.379 | 0.06869 | -0.015 | -5.515
-8.5 | -0.351 | 0.06063 | -0.016 | -5.782
-8 | -0.322 | 0.05483 | -0.016 | -5.877
-7.5 | -0.294 | 0.05343 | -0.018 | -5.507
-7 | -0.388 | 0.05141 | -0.017 | -7.547
-6.5 | -0.403 | 0.0465 | -0.018 | -8.67
-6 | -0.381 | 0.04098 | -0.023 | -9.288
-5.5 | -0.338 | 0.04319 | -0.018 | -7.825
-5 | -0.292 | 0.03702 | -0.021 | -7.881
-4.5 | -0.296 | 0.01137 | -0.046 | -26.026
-4 | -0.229 | 0.01168 | -0.048 | -19.604
-3.5 | -0.16 | 0.01133 | -0.049 | -14.162
-3 | -0.091 | 0.01046 | -0.05 | -8.67
-2.5 | -0.02 | 0.01046 | -0.052 | -1.93
-2 | 0.051 | 0.01018 | -0.053 | 4.992
-1.5 | 0.122 | 0.00727 | -0.055 | 16.836
-1 | 0.194 | 0.00727 | -0.056 | 26.67
-0.5 | 0.265 | 0.00724 | -0.057 | 36.637
0 | 0.34 | 0.00724 | -0.059 | 46.947
0.5 | 0.412 | 0.00749 | -0.06 | 54.948
1 | 0.484 | 0.00723 | -0.062 | 66.945
1.5 | 0.556 | 0.00744 | -0.063 | 74.749
2 | 0.628 | 0.00746 | -0.064 | 84.148
2.5 | 0.7 | 0.00767 | -0.066 | 91.181
3 | 0.772 | 0.00783 | -0.067 | 98.597
3.5 | 0.844 | 0.00789 | -0.068 | 106.857
4 | 0.89 | 0.00872 | -0.068 | 102.086
4.5 | 0.956 | 0.00905 | -0.069 | 105.728
5 | 1.021 | 0.00954 | -0.071 | 107
5.5 | 1.084 | 0.01 | -0.072 | 108.325
6 | 1.144 | 0.01052 | -0.073 | 108.725
6.5 | 1.183 | 0.02148 | -0.073 | 55.069
7 | 1.232 | 0.02289 | -0.074 | 53.847
7.5 | 1.274 | 0.02439 | -0.075 | 52.247
8 | 1.306 | 0.02621 | -0.076 | 49.831
8.5 | 1.32 | 0.02882 | -0.077 | 45.816
9 | 1.306 | 0.03124 | -0.078 | 41.801
9.5 | 1.225 | 0.03413 | -0.079 | 35.898
10 | 0.823 | 0.03744 | -0.08 | 21.993
10.5 | 0.731 | 0.08548 | -0.034 | 8.555
11 | 0.76 | 0.10087 | -0.036 | 7.53
11.5 | 0.787 | 0.11008 | -0.036 | 7.152
12 | 0.816 | 0.11775 | -0.04 | 6.93
12.5 | 0.844 | 0.12288 | -0.04 | 6.867
13 | 0.872 | 0.12926 | -0.042 | 6.745
13.5 | 0.9 | 0.13322 | -0.044 | 6.759

## 40. Re 750k Mach 0.50 (2)
BIGFOIL.COM POLAR EXPORT
GA 40A317
GA 40A317 |  |  |  | Cl Max: | 1.0772 | at alpha= | 14 | deg
XFOIL ncrit=9 |  |  |  | L/D Max: | 107.448 | at alpha= | 6 | deg
Re: | 750000 |  |  | Cd Min: | 0.24046 | at alpha= | -20 | deg
Mach: | 0.5 |  |  | Cl=0 at alpha= | -2.7328 | deg
|  |  |  | @ Cl=0.1, Cd= | 0.0082938
|  |  |  | @ Cl=0.4, Cd= | 0.0087581
|  |  |  | @ Cl=0.6, Cd= | 0.009199
alpha (deg) | Cl | Cd | Cm | Cl/Cd
-20 | -0.5362 | 0.24046 | -0.0022 | -2.2299
-19.5 | -0.5141 | 0.23298 | -0.007 | -2.2066
-18 | -0.4387 | 0.20714 | -0.0263 | -2.1179
-17.5 | -0.3719 | 0.19485 | -0.0454 | -1.9086
-17 | -0.3536 | 0.18803 | -0.0487 | -1.8806
-16.5 | -0.3397 | 0.17963 | -0.0533 | -1.8911
-16 | -0.3277 | 0.17146 | -0.0581 | -1.9112
-15 | -0.2842 | 0.15809 | -0.0637 | -1.7977
-14.5 | -0.2669 | 0.15097 | -0.0672 | -1.7679
-14 | -0.2609 | 0.14121 | -0.0731 | -1.8476
-13 | -0.2281 | 0.12688 | -0.0793 | -1.7978
-12.5 | -0.2143 | 0.11971 | -0.0826 | -1.7902
-12 | -0.2165 | 0.1083 | -0.0893 | -1.9991
-11.5 | -0.2102 | 0.09951 | -0.0936 | -2.1124
-11 | -0.2058 | 0.09182 | -0.0959 | -2.2413
-10.5 | -0.2143 | 0.08121 | -0.1014 | -2.6388
-10 | -0.2306 | 0.06813 | -0.1093 | -3.3847
-9.5 | -0.2753 | 0.05334 | -0.1187 | -5.1612
-9 | -0.3011 | 0.04572 | -0.1213 | -6.5857
-8.5 | -0.3378 | 0.03826 | -0.1202 | -8.8291
-8 | -0.3632 | 0.03291 | -0.1155 | -11.0362
-7.5 | -0.3801 | 0.02815 | -0.1082 | -13.5027
-7 | -0.3808 | 0.02336 | -0.1001 | -16.3014
-6.5 | -0.3535 | 0.02014 | -0.0945 | -17.5521
-6 | -0.3055 | 0.01789 | -0.0911 | -17.0766
-5.5 | -0.2532 | 0.01589 | -0.0882 | -15.9346
-5 | -0.2139 | 0.01464 | -0.0832 | -14.6107
-4.5 | -0.171 | 0.01372 | -0.0787 | -12.4636
-4 | -0.1311 | 0.01274 | -0.074 | -10.2904
-3 | -0.0287 | 0.01148 | -0.0682 | -2.5
-2.5 | 0.025 | 0.01092 | -0.0659 | 2.2894
-2 | 0.038 | 0.00845 | -0.0577 | 4.497
-1.5 | 0.096 | 0.00829 | -0.056 | 11.5802
-1 | 0.1593 | 0.00835 | -0.0553 | 19.0778
-0.5 | 0.2247 | 0.00847 | -0.0551 | 26.5289
0 | 0.2921 | 0.00859 | -0.0556 | 34.0047
0.5 | 0.3577 | 0.0087 | -0.0558 | 41.1149
1 | 0.4232 | 0.00879 | -0.0559 | 48.1456
1.5 | 0.4895 | 0.00892 | -0.0562 | 54.8767
2 | 0.5566 | 0.00904 | -0.0566 | 61.5708
2.5 | 0.6221 | 0.00928 | -0.0567 | 67.0366
3 | 0.6849 | 0.00945 | -0.0561 | 72.4762
3.5 | 0.7502 | 0.00955 | -0.0559 | 78.555
4 | 0.8161 | 0.00969 | -0.0555 | 84.2208
4.5 | 0.8763 | 0.00953 | -0.0536 | 91.9517
5 | 0.9326 | 0.00954 | -0.051 | 97.7568
5.5 | 0.9865 | 0.00955 | -0.0478 | 103.2984
6 | 1.0272 | 0.00956 | -0.0419 | 107.4477
6.5 | 1.0471 | 0.00989 | -0.0324 | 105.8746
7 | 1.0387 | 0.01124 | -0.0197 | 92.411
8.5 | 0.9878 | 0.02719 | -0.0039 | 36.3295
9 | 0.9864 | 0.03142 | 0.0008 | 31.394
9.5 | 0.9913 | 0.03554 | 0.0047 | 27.8925
10 | 1.0028 | 0.03949 | 0.008 | 25.3938
10.5 | 1.018 | 0.04342 | 0.0109 | 23.4454
11 | 1.0339 | 0.04753 | 0.0134 | 21.7526
11.5 | 1.0455 | 0.05215 | 0.0157 | 20.0479
12 | 1.0596 | 0.05679 | 0.0177 | 18.6582
12.5 | 1.0661 | 0.06224 | 0.0195 | 17.1289
13 | 1.0745 | 0.06776 | 0.0209 | 15.8574
13.5 | 1.0755 | 0.07414 | 0.0218 | 14.5063
14 | 1.0772 | 0.08079 | 0.0224 | 13.3333
14.5 | 1.071 | 0.08865 | 0.0218 | 12.0812
15 | 1.058 | 0.09777 | 0.0197 | 10.8213
15.5 | 1.0377 | 0.10834 | 0.016 | 9.5782
16 | 1.0111 | 0.12056 | 0.0104 | 8.3867
16.5 | 0.9816 | 0.1341 | 0.0029 | 7.3199
17 | 0.9523 | 0.14867 | -0.0059 | 6.4055
17.5 | 0.9221 | 0.1646 | -0.0159 | 5.6021
18 | 0.9022 | 0.17954 | -0.0251 | 5.0251
18.5 | 0.8748 | 0.19816 | -0.0359 | 4.4146
19 | 0.8682 | 0.21358 | -0.0444 | 4.065

## 41. Re 1M Mach 0.00 (1)
BIGFOIL.COM POLAR EXPORT
GA 40A317
GA 40A317 |  |  |  | Cl Max: | 1.55 | at alpha= | 14.5 | deg
JavaFoil+Calcfoil stall+Eppler ext transition |  |  |  | L/D Max: | 146.142 | at alpha= | 7 | deg
Re: | 1000000 |  |  | Cd Min: | 0.00616 | at alpha= | -1 | deg
Mach: | 0 |  |  | Cl=0 at alpha= | -2.3548 | deg
|  |  |  | @ Cl=0.1, Cd= | 0.0062919
|  |  |  | @ Cl=0.4, Cd= | 0.0063187
|  |  |  | @ Cl=0.6, Cd= | 0.0063613
alpha (deg) | Cl | Cd | Cm | Cl/Cd
-15 | -0.735 | 0.11185 | -0.008 | -6.571
-14.5 | -0.739 | 0.10649 | -0.008 | -6.936
-14 | -0.74 | 0.10034 | -0.009 | -7.377
-13.5 | -0.739 | 0.09514 | -0.009 | -7.767
-13 | -0.735 | 0.08973 | -0.01 | -8.189
-12.5 | -0.728 | 0.08534 | -0.01 | -8.529
-12 | -0.717 | 0.08019 | -0.011 | -8.946
-11.5 | -0.704 | 0.07503 | -0.011 | -9.381
-11 | -0.69 | 0.06831 | -0.013 | -10.096
-10.5 | -0.67 | 0.06403 | -0.014 | -10.468
-10 | -0.758 | 0.01837 | -0.026 | -41.295
-9.5 | -0.744 | 0.01526 | -0.028 | -48.722
-9 | -0.712 | 0.01373 | -0.029 | -51.835
-8.5 | -0.677 | 0.01357 | -0.031 | -49.865
-8 | -0.636 | 0.01254 | -0.032 | -50.731
-7.5 | -0.589 | 0.01208 | -0.033 | -48.76
-7 | -0.54 | 0.0116 | -0.034 | -46.501
-6.5 | -0.487 | 0.01121 | -0.035 | -43.498
-6 | -0.433 | 0.01062 | -0.037 | -40.788
-5.5 | -0.377 | 0.01075 | -0.038 | -35.087
-5 | -0.319 | 0.01047 | -0.039 | -30.523
-4.5 | -0.261 | 0.01018 | -0.04 | -25.579
-4 | -0.201 | 0.00952 | -0.041 | -21.063
-3.5 | -0.14 | 0.00927 | -0.043 | -15.099
-3 | -0.079 | 0.00923 | -0.044 | -8.55
-2.5 | -0.018 | 0.00909 | -0.045 | -1.929
-2 | 0.044 | 0.00631 | -0.046 | 6.993
-1.5 | 0.106 | 0.00629 | -0.047 | 16.864
-1 | 0.168 | 0.00616 | -0.049 | 27.287
-0.5 | 0.23 | 0.00643 | -0.05 | 35.775
0 | 0.294 | 0.0063 | -0.051 | 46.7
0.5 | 0.357 | 0.00618 | -0.052 | 57.658
1 | 0.419 | 0.00638 | -0.053 | 65.671
1.5 | 0.481 | 0.00647 | -0.054 | 74.387
2 | 0.544 | 0.00628 | -0.056 | 86.552
2.5 | 0.606 | 0.00637 | -0.057 | 95.112
3 | 0.668 | 0.00643 | -0.058 | 103.994
3.5 | 0.731 | 0.00652 | -0.059 | 112.049
4 | 0.79 | 0.0068 | -0.06 | 116.095
4.5 | 0.851 | 0.007 | -0.062 | 121.523
5 | 0.911 | 0.00714 | -0.063 | 127.669
5.5 | 0.971 | 0.00728 | -0.064 | 133.477
6 | 1.03 | 0.00746 | -0.065 | 138.118
6.5 | 1.088 | 0.00758 | -0.066 | 143.6
7 | 1.144 | 0.00783 | -0.068 | 146.142
7.5 | 1.158 | 0.01672 | -0.066 | 69.282
8 | 1.206 | 0.0176 | -0.067 | 68.522
8.5 | 1.252 | 0.01842 | -0.068 | 67.97
9 | 1.295 | 0.0199 | -0.069 | 65.06
9.5 | 1.336 | 0.0209 | -0.07 | 63.908
10 | 1.374 | 0.022 | -0.071 | 62.438
10.5 | 1.408 | 0.02292 | -0.072 | 61.459
11 | 1.439 | 0.02466 | -0.073 | 58.351
11.5 | 1.466 | 0.02613 | -0.074 | 56.114
12 | 1.49 | 0.02759 | -0.074 | 54.012
12.5 | 1.51 | 0.0292 | -0.075 | 51.715
13 | 1.526 | 0.0309 | -0.076 | 49.387
13.5 | 1.538 | 0.03272 | -0.077 | 47.015
14 | 1.546 | 0.0348 | -0.078 | 44.432
14.5 | 1.55 | 0.03689 | -0.079 | 42.005
15 | 1.549 | 0.03923 | -0.079 | 39.487
15.5 | 1.544 | 0.04194 | -0.08 | 36.82
16 | 1.535 | 0.04484 | -0.081 | 34.238
16.5 | 1.522 | 0.04822 | -0.081 | 31.559
17 | 1.506 | 0.05176 | -0.082 | 29.096
17.5 | 1.479 | 0.0581 | -0.082 | 25.463
18 | 1.459 | 0.06158 | -0.082 | 23.692
18.5 | 1.303 | 0.13049 | -0.063 | 9.983
19 | 1.26 | 0.15185 | -0.055 | 8.3
19.5 | 1.24 | 0.15963 | -0.055 | 7.768

## 42. Re 1M Mach 0.00 (2)
BIGFOIL.COM POLAR EXPORT
GA 40A317
GA 40A317 |  |  |  | Cl Max: | 1.3358 | at alpha= | 19 | deg
XFOIL ncrit=9 |  |  |  | L/D Max: | 130.625 | at alpha= | 6.5 | deg
Re: | 1000000 |  |  | Cd Min: | 0.20105 | at alpha= | -19 | deg
Mach: | 0 |  |  | Cl=0 at alpha= | -2.2977 | deg
|  |  |  | @ Cl=0.1, Cd= | 0.0066606
|  |  |  | @ Cl=0.4, Cd= | 0.0068021
|  |  |  | @ Cl=0.6, Cd= | 0.0070574
alpha (deg) | Cl | Cd | Cm | Cl/Cd
-19 | -0.4949 | 0.20105 | -0.0117 | -2.4616
-18.5 | -0.4803 | 0.19436 | -0.0148 | -2.4712
-18 | -0.4629 | 0.18916 | -0.0175 | -2.4471
-17.5 | -0.4468 | 0.18365 | -0.0205 | -2.4329
-17 | -0.4325 | 0.1774 | -0.0238 | -2.438
-15.5 | -0.7482 | 0.06676 | -0.0775 | -11.2073
-15 | -0.7674 | 0.04703 | -0.1021 | -16.3172
-14.5 | -0.7879 | 0.04012 | -0.1036 | -19.6386
-14 | -0.7999 | 0.03545 | -0.1016 | -22.5642
-13.5 | -0.7935 | 0.03272 | -0.0994 | -24.2512
-13 | -0.7859 | 0.03015 | -0.0966 | -26.0663
-12.5 | -0.7769 | 0.02745 | -0.0933 | -28.3024
-12 | -0.7596 | 0.02572 | -0.09 | -29.5334
-11 | -0.7168 | 0.02199 | -0.0829 | -32.5966
-10.5 | -0.6898 | 0.01999 | -0.0797 | -34.5073
-10 | -0.6588 | 0.01886 | -0.0765 | -34.9311
-9.5 | -0.6272 | 0.01799 | -0.0731 | -34.8638
-9 | -0.5919 | 0.01733 | -0.0702 | -34.1546
-8.5 | -0.5524 | 0.01631 | -0.0679 | -33.8688
-8 | -0.5144 | 0.01515 | -0.0656 | -33.9538
-7.5 | -0.4721 | 0.01438 | -0.0637 | -32.8303
-6.5 | -0.3876 | 0.01281 | -0.0599 | -30.2576
-6 | -0.3415 | 0.01223 | -0.0585 | -27.9231
-5.5 | -0.2942 | 0.01177 | -0.0573 | -24.9958
-5 | -0.2483 | 0.01106 | -0.0559 | -22.4503
-4.5 | -0.1982 | 0.01064 | -0.0551 | -18.6278
-4 | -0.1486 | 0.01021 | -0.0543 | -14.5544
-3.5 | -0.097 | 0.00986 | -0.0538 | -9.8377
-3 | -0.0479 | 0.00928 | -0.0529 | -5.1616
-2.5 | -0.0195 | 0.00724 | -0.0489 | -2.6934
-2 | 0.0287 | 0.00677 | -0.0478 | 4.2393
-1.5 | 0.0828 | 0.00667 | -0.0476 | 12.4138
-1 | 0.138 | 0.00664 | -0.0476 | 20.7831
-0.5 | 0.1941 | 0.00666 | -0.0479 | 29.1441
0 | 0.2511 | 0.00668 | -0.0484 | 37.5898
0.5 | 0.3085 | 0.00678 | -0.049 | 45.5015
1 | 0.3655 | 0.00679 | -0.0495 | 53.8292
1.5 | 0.4224 | 0.00681 | -0.05 | 62.0264
2 | 0.4795 | 0.00687 | -0.0506 | 69.7962
2.5 | 0.5361 | 0.00694 | -0.0511 | 77.2478
3 | 0.5929 | 0.00706 | -0.0516 | 83.9802
3.5 | 0.6482 | 0.00704 | -0.0518 | 92.0739
4 | 0.703 | 0.00709 | -0.0519 | 99.1537
5 | 0.8103 | 0.00709 | -0.0517 | 114.2877
5.5 | 0.8625 | 0.00715 | -0.0513 | 120.6294
6 | 0.9132 | 0.0072 | -0.0506 | 126.8333
6.5 | 0.9614 | 0.00736 | -0.0495 | 130.625
7 | 0.9975 | 0.00783 | -0.0461 | 127.3946
7.5 | 0.9991 | 0.00909 | -0.0363 | 109.912
8 | 1.0208 | 0.01113 | -0.0326 | 91.7161
8.5 | 1.0388 | 0.01337 | -0.0292 | 77.6963
9 | 1.0444 | 0.01556 | -0.0235 | 67.1208
9.5 | 1.055 | 0.01794 | -0.0191 | 58.8071
10 | 1.0699 | 0.02032 | -0.0158 | 52.6526
10.5 | 1.0855 | 0.0228 | -0.0128 | 47.6096
11 | 1.1053 | 0.02512 | -0.0104 | 44.0008
11.5 | 1.1265 | 0.0274 | -0.0083 | 41.1131
12 | 1.148 | 0.02977 | -0.0065 | 38.5623
12.5 | 1.172 | 0.03202 | -0.005 | 36.6021
13 | 1.1917 | 0.03471 | -0.0034 | 34.333
13.5 | 1.2132 | 0.03733 | -0.0021 | 32.4993
14 | 1.2341 | 0.04009 | -0.001 | 30.7832
14.5 | 1.2503 | 0.0433 | 0.0002 | 28.8753
15 | 1.2704 | 0.04624 | 0.0011 | 27.474
15.5 | 1.2833 | 0.04991 | 0.0021 | 25.7123
16 | 1.2957 | 0.05374 | 0.0029 | 24.1105
16.5 | 1.3101 | 0.05748 | 0.0034 | 22.7923
17 | 1.3209 | 0.06167 | 0.0038 | 21.4188
17.5 | 1.3239 | 0.0668 | 0.0041 | 19.8189
18 | 1.3266 | 0.07211 | 0.0041 | 18.3969
18.5 | 1.3335 | 0.07705 | 0.0038 | 17.3069
19 | 1.3358 | 0.08268 | 0.0032 | 16.1563
19.5 | 1.3346 | 0.0889 | 0.0023 | 15.0124
20 | 1.3288 | 0.09579 | 0.0009 | 13.872

## 43. Re 1M Mach 0.10 (1)
BIGFOIL.COM POLAR EXPORT
GA 40A317
GA 40A317 |  |  |  | Cl Max: | 1.536 | at alpha= | 14.5 | deg
JavaFoil+Calcfoil stall+Eppler ext transition |  |  |  | L/D Max: | 146.004 | at alpha= | 7 | deg
Re: | 1000000 |  |  | Cd Min: | 0.00614 | at alpha= | 0.5 | deg
Mach: | 0.1 |  |  | Cl=0 at alpha= | -2.3548 | deg
|  |  |  | @ Cl=0.1, Cd= | 0.0063133
|  |  |  | @ Cl=0.4, Cd= | 0.0063867
|  |  |  | @ Cl=0.6, Cd= | 0.0063443
alpha (deg) | Cl | Cd | Cm | Cl/Cd
-18.5 | -0.61 | 0.15563 | -0.005 | -3.923
-18 | -0.628 | 0.14857 | -0.005 | -4.227
-17.5 | -0.645 | 0.14367 | -0.005 | -4.486
-17 | -0.66 | 0.13726 | -0.006 | -4.811
-16.5 | -0.675 | 0.13117 | -0.006 | -5.145
-16 | -0.688 | 0.12361 | -0.007 | -5.567
-15.5 | -0.699 | 0.1208 | -0.007 | -5.79
-15 | -0.709 | 0.11446 | -0.008 | -6.193
-14.5 | -0.716 | 0.10745 | -0.008 | -6.661
-14 | -0.721 | 0.10114 | -0.009 | -7.124
-13.5 | -0.722 | 0.09683 | -0.009 | -7.458
-13 | -0.721 | 0.09126 | -0.01 | -7.895
-12.5 | -0.716 | 0.08633 | -0.01 | -8.296
-12 | -0.708 | 0.08096 | -0.011 | -8.746
-11.5 | -0.697 | 0.07632 | -0.011 | -9.129
-11 | -0.683 | 0.06907 | -0.013 | -9.896
-10.5 | -0.664 | 0.06631 | -0.013 | -10.013
-10 | -0.643 | 0.06148 | -0.015 | -10.466
-9.5 | -0.621 | 0.05605 | -0.017 | -11.075
-9 | -0.71 | 0.01389 | -0.029 | -51.118
-8.5 | -0.676 | 0.01369 | -0.031 | -49.363
-8 | -0.637 | 0.01258 | -0.032 | -50.659
-7.5 | -0.591 | 0.01215 | -0.033 | -48.616
-7 | -0.541 | 0.01167 | -0.034 | -46.36
-6.5 | -0.489 | 0.01125 | -0.036 | -43.493
-6 | -0.435 | 0.01068 | -0.037 | -40.71
-5.5 | -0.379 | 0.01081 | -0.038 | -35.019
-5 | -0.321 | 0.01051 | -0.039 | -30.544
-4.5 | -0.262 | 0.01023 | -0.04 | -25.573
-4 | -0.202 | 0.00954 | -0.042 | -21.123
-3.5 | -0.141 | 0.0095 | -0.043 | -14.8
-3 | -0.079 | 0.00928 | -0.044 | -8.548
-2.5 | -0.018 | 0.00912 | -0.045 | -1.933
-2 | 0.044 | 0.00626 | -0.046 | 7.082
-1.5 | 0.107 | 0.00632 | -0.048 | 16.868
-1 | 0.169 | 0.00618 | -0.049 | 27.334
-0.5 | 0.231 | 0.00625 | -0.05 | 36.97
0 | 0.296 | 0.00632 | -0.051 | 46.774
0.5 | 0.358 | 0.00614 | -0.052 | 58.343
1 | 0.421 | 0.00651 | -0.054 | 64.642
1.5 | 0.484 | 0.0065 | -0.055 | 74.396
2 | 0.546 | 0.00631 | -0.056 | 86.65
2.5 | 0.609 | 0.00635 | -0.057 | 95.851
3 | 0.672 | 0.00645 | -0.058 | 104.165
3.5 | 0.734 | 0.0066 | -0.06 | 111.184
4 | 0.794 | 0.00685 | -0.061 | 115.839
4.5 | 0.855 | 0.00702 | -0.062 | 121.729
5 | 0.916 | 0.00722 | -0.063 | 126.917
5.5 | 0.976 | 0.00728 | -0.064 | 134.103
6 | 1.035 | 0.00753 | -0.066 | 137.426
6.5 | 1.093 | 0.00763 | -0.067 | 143.155
7 | 1.149 | 0.00787 | -0.068 | 146.004
7.5 | 1.163 | 0.01689 | -0.067 | 68.845
8 | 1.21 | 0.01779 | -0.068 | 68.026
8.5 | 1.256 | 0.01862 | -0.068 | 67.468
9 | 1.299 | 0.02014 | -0.069 | 64.475
9.5 | 1.339 | 0.02116 | -0.07 | 63.293
10 | 1.377 | 0.02229 | -0.071 | 61.769
10.5 | 1.41 | 0.02367 | -0.072 | 59.575
11 | 1.44 | 0.025 | -0.073 | 57.598
11.5 | 1.466 | 0.02653 | -0.074 | 55.274
12 | 1.489 | 0.02806 | -0.075 | 53.053
12.5 | 1.507 | 0.02968 | -0.076 | 50.765
13 | 1.521 | 0.03146 | -0.076 | 48.342
13.5 | 1.53 | 0.03332 | -0.077 | 45.936
14 | 1.535 | 0.03546 | -0.078 | 43.301
14.5 | 1.536 | 0.0377 | -0.079 | 40.745
15 | 1.532 | 0.04031 | -0.08 | 37.995
15.5 | 1.523 | 0.04305 | -0.08 | 35.377
16 | 1.51 | 0.04624 | -0.081 | 32.654
16.5 | 1.491 | 0.05004 | -0.081 | 29.796
17 | 1.47 | 0.05409 | -0.082 | 27.18
17.5 | 1.43 | 0.06405 | -0.081 | 22.331
18 | 1.402 | 0.06968 | -0.081 | 20.122
18.5 | 1.25 | 0.14041 | -0.059 | 8.904
19 | 1.215 | 0.1557 | -0.054 | 7.804
19.5 | 1.184 | 0.16744 | -0.05 | 7.073

## 44. Re 1M Mach 0.10 (2)
BIGFOIL.COM POLAR EXPORT
GA 40A317
GA 40A317 |  |  |  | Cl Max: | 1.323 | at alpha= | 19 | deg
XFOIL ncrit=9 |  |  |  | L/D Max: | 127.026 | at alpha= | 6 | deg
Re: | 1000000 |  |  | Cd Min: | 0.19506 | at alpha= | -18.5 | deg
Mach: | 0.1 |  |  | Cl=0 at alpha= | -2.3061 | deg
|  |  |  | @ Cl=0.1, Cd= | 0.006678
|  |  |  | @ Cl=0.4, Cd= | 0.006827
|  |  |  | @ Cl=0.6, Cd= | 0.0070887
alpha (deg) | Cl | Cd | Cm | Cl/Cd
-18.5 | -0.4797 | 0.19506 | -0.0149 | -2.4592
-18 | -0.462 | 0.18988 | -0.0175 | -2.4331
-17.5 | -0.4457 | 0.1843 | -0.0206 | -2.4183
-16.5 | -0.4006 | 0.16248 | -0.04 | -2.4655
-15 | -0.7032 | 0.05462 | -0.1014 | -12.8744
-14.5 | -0.7331 | 0.04603 | -0.1048 | -15.9266
-14 | -0.7643 | 0.03904 | -0.104 | -19.5774
-13.5 | -0.7644 | 0.03555 | -0.1023 | -21.5021
-13 | -0.7624 | 0.03244 | -0.0997 | -23.5018
-12.5 | -0.7606 | 0.02916 | -0.0963 | -26.0837
-12 | -0.7464 | 0.02728 | -0.093 | -27.3607
-11.5 | -0.7341 | 0.0245 | -0.0889 | -29.9633
-11 | -0.7124 | 0.02265 | -0.0852 | -31.4525
-10.5 | -0.6872 | 0.02075 | -0.0816 | -33.1181
-10 | -0.6569 | 0.01926 | -0.0785 | -34.107
-9 | -0.5915 | 0.01762 | -0.0717 | -33.5698
-8.5 | -0.5517 | 0.0167 | -0.0694 | -33.0359
-8 | -0.5142 | 0.01533 | -0.0669 | -33.5421
-7.5 | -0.4721 | 0.01454 | -0.0649 | -32.4691
-7 | -0.4281 | 0.01391 | -0.0631 | -30.7764
-6.5 | -0.3877 | 0.01292 | -0.0608 | -30.0077
-6 | -0.3418 | 0.01232 | -0.0593 | -27.7435
-5.5 | -0.2947 | 0.01182 | -0.058 | -24.9323
-5 | -0.2487 | 0.01112 | -0.0565 | -22.3651
-4.5 | -0.1986 | 0.01068 | -0.0557 | -18.5955
-4 | -0.1489 | 0.01026 | -0.0548 | -14.5127
-3.5 | -0.097 | 0.0099 | -0.0542 | -9.798
-3 | -0.0469 | 0.00937 | -0.0534 | -5.0053
-2.5 | -0.0183 | 0.00734 | -0.0494 | -2.4932
-2 | 0.0289 | 0.0068 | -0.0481 | 4.25
-1.5 | 0.0833 | 0.00669 | -0.0479 | 12.4514
-1 | 0.1388 | 0.00665 | -0.0479 | 20.8722
-0.5 | 0.1953 | 0.00669 | -0.0481 | 29.1928
0 | 0.2526 | 0.00671 | -0.0486 | 37.6453
0.5 | 0.3103 | 0.0068 | -0.0492 | 45.6324
1 | 0.3676 | 0.00681 | -0.0497 | 53.9794
1.5 | 0.4249 | 0.00684 | -0.0503 | 62.1199
2 | 0.4823 | 0.0069 | -0.0508 | 69.8986
2.5 | 0.5393 | 0.00698 | -0.0513 | 77.2636
3 | 0.5963 | 0.00709 | -0.0519 | 84.1044
3.5 | 0.652 | 0.00707 | -0.0521 | 92.2207
4 | 0.7071 | 0.00711 | -0.0521 | 99.4515
4.5 | 0.7615 | 0.00709 | -0.0521 | 107.4048
5 | 0.815 | 0.00711 | -0.0518 | 114.6273
5.5 | 0.8674 | 0.00718 | -0.0514 | 120.8078
6 | 0.9184 | 0.00723 | -0.0507 | 127.0263
7 | 1.0008 | 0.00792 | -0.0456 | 126.3636
7.5 | 0.9981 | 0.00919 | -0.0349 | 108.6072
8 | 1.0234 | 0.0114 | -0.0322 | 89.7719
8.5 | 1.0368 | 0.01371 | -0.028 | 75.6236
9 | 1.0431 | 0.01599 | -0.0225 | 65.2345
9.5 | 1.053 | 0.0185 | -0.0182 | 56.9189
10 | 1.0685 | 0.0209 | -0.0149 | 51.1244
10.5 | 1.083 | 0.02349 | -0.0118 | 46.1047
11 | 1.1038 | 0.02578 | -0.0095 | 42.8161
11.5 | 1.1252 | 0.0281 | -0.0074 | 40.0427
12 | 1.1453 | 0.03063 | -0.0055 | 37.3914
12.5 | 1.1703 | 0.0329 | -0.0041 | 35.5714
13 | 1.1877 | 0.03582 | -0.0023 | 33.1575
13.5 | 1.2115 | 0.03833 | -0.0012 | 31.6071
14 | 1.2312 | 0.04124 | 0.0001 | 29.8545
14.5 | 1.2484 | 0.04445 | 0.0012 | 28.0855
15 | 1.267 | 0.04761 | 0.0022 | 26.6121
15.5 | 1.2745 | 0.05186 | 0.0033 | 24.5758
16 | 1.2911 | 0.05541 | 0.0039 | 23.3008
16.5 | 1.3047 | 0.05931 | 0.0045 | 21.998
17 | 1.3137 | 0.06377 | 0.0049 | 20.6006
17.5 | 1.309 | 0.06987 | 0.0051 | 18.7348
18 | 1.3177 | 0.07461 | 0.005 | 17.6612
18.5 | 1.3223 | 0.07997 | 0.0046 | 16.535
19 | 1.323 | 0.08594 | 0.0038 | 15.3945
19.5 | 1.3201 | 0.09249 | 0.0027 | 14.2729
20 | 1.3112 | 0.09997 | 0.0011 | 13.1159

## 45. Re 1M Mach 0.25 (1)
BIGFOIL.COM POLAR EXPORT
GA 40A317
GA 40A317 |  |  |  | Cl Max: | 1.471 | at alpha= | 12.5 | deg
JavaFoil+Calcfoil stall+Eppler ext transition |  |  |  | L/D Max: | 144.352 | at alpha= | 7 | deg
Re: | 1000000 |  |  | Cd Min: | 0.00622 | at alpha= | -1 | deg
Mach: | 0.25 |  |  | Cl=0 at alpha= | -2.3594 | deg
|  |  |  | @ Cl=0.1, Cd= | 0.0067534
|  |  |  | @ Cl=0.4, Cd= | 0.0062991
|  |  |  | @ Cl=0.6, Cd= | 0.006436
alpha (deg) | Cl | Cd | Cm | Cl/Cd
-13.5 | -0.573 | 0.10138 | -0.009 | -5.653
-13 | -0.597 | 0.09588 | -0.01 | -6.224
-12.5 | -0.615 | 0.08887 | -0.01 | -6.919
-12 | -0.628 | 0.08385 | -0.011 | -7.484
-11.5 | -0.634 | 0.07962 | -0.011 | -7.96
-11 | -0.635 | 0.07303 | -0.012 | -8.69
-10.5 | -0.629 | 0.06931 | -0.013 | -9.075
-10 | -0.618 | 0.06453 | -0.014 | -9.574
-9.5 | -0.601 | 0.05955 | -0.014 | -10.094
-9 | -0.581 | 0.0559 | -0.016 | -10.392
-8.5 | -0.668 | 0.01457 | -0.031 | -45.87
-8 | -0.634 | 0.0138 | -0.033 | -45.957
-7.5 | -0.597 | 0.01255 | -0.034 | -47.525
-7 | -0.549 | 0.01208 | -0.035 | -45.453
-6.5 | -0.498 | 0.0116 | -0.037 | -42.946
-6 | -0.444 | 0.01088 | -0.038 | -40.796
-5.5 | -0.387 | 0.01105 | -0.039 | -35.055
-5 | -0.329 | 0.01074 | -0.04 | -30.607
-4.5 | -0.268 | 0.01043 | -0.041 | -25.721
-4 | -0.207 | 0.00994 | -0.043 | -20.799
-3.5 | -0.144 | 0.00971 | -0.044 | -14.873
-3 | -0.081 | 0.00951 | -0.045 | -8.567
-2.5 | -0.018 | 0.00921 | -0.046 | -1.965
-2 | 0.046 | 0.00904 | -0.048 | 5.037
-1.5 | 0.11 | 0.00633 | -0.049 | 17.318
-1 | 0.174 | 0.00622 | -0.05 | 27.915
-0.5 | 0.237 | 0.00632 | -0.051 | 37.548
0 | 0.304 | 0.0065 | -0.053 | 46.751
0.5 | 0.368 | 0.00624 | -0.054 | 59.053
1 | 0.433 | 0.00636 | -0.055 | 68.031
1.5 | 0.497 | 0.00657 | -0.056 | 75.707
2 | 0.561 | 0.00637 | -0.058 | 88.196
2.5 | 0.626 | 0.00648 | -0.059 | 96.567
3 | 0.69 | 0.00653 | -0.06 | 105.645
3.5 | 0.754 | 0.0067 | -0.061 | 112.583
4 | 0.815 | 0.00706 | -0.062 | 115.496
4.5 | 0.878 | 0.00719 | -0.064 | 122.221
5 | 0.941 | 0.0074 | -0.065 | 127.091
5.5 | 1.002 | 0.00752 | -0.066 | 133.285
6 | 1.062 | 0.00775 | -0.067 | 137.074
6.5 | 1.121 | 0.00789 | -0.069 | 142.031
7 | 1.178 | 0.00816 | -0.07 | 144.352
7.5 | 1.186 | 0.01787 | -0.068 | 66.374
8 | 1.234 | 0.0189 | -0.069 | 65.279
8.5 | 1.278 | 0.01983 | -0.07 | 64.467
9 | 1.319 | 0.02107 | -0.071 | 62.6
9.5 | 1.356 | 0.02262 | -0.072 | 59.962
10 | 1.389 | 0.02407 | -0.073 | 57.698
10.5 | 1.417 | 0.02552 | -0.074 | 55.503
11 | 1.439 | 0.02714 | -0.075 | 53.026
11.5 | 1.456 | 0.02892 | -0.076 | 50.345
12 | 1.467 | 0.03068 | -0.076 | 47.8
12.5 | 1.471 | 0.03267 | -0.077 | 45.026
13 | 1.468 | 0.03488 | -0.078 | 42.09
13.5 | 1.458 | 0.03724 | -0.079 | 39.147
14 | 1.44 | 0.04002 | -0.08 | 35.967
14.5 | 1.413 | 0.04324 | -0.08 | 32.688
15 | 1.377 | 0.04783 | -0.081 | 28.796
15.5 | 1.306 | 0.06191 | -0.078 | 21.101
16 | 1.141 | 0.12191 | -0.053 | 9.359
16.5 | 1.089 | 0.13472 | -0.045 | 8.084
17 | 1.042 | 0.14123 | -0.044 | 7.38
17.5 | 0.992 | 0.15256 | -0.044 | 6.5

## 46. Re 1M Mach 0.25 (2)
BIGFOIL.COM POLAR EXPORT
GA 40A317
GA 40A317 |  |  |  | Cl Max: | 1.2654 | at alpha= | 16.5 | deg
XFOIL ncrit=9 |  |  |  | L/D Max: | 129.53 | at alpha= | 6.5 | deg
Re: | 1000000 |  |  | Cd Min: | 0.14809 | at alpha= | -15.5 | deg
Mach: | 0.25 |  |  | Cl=0 at alpha= | -2.3762 | deg
|  |  |  | @ Cl=0.1, Cd= | 0.0067827
|  |  |  | @ Cl=0.4, Cd= | 0.006951
|  |  |  | @ Cl=0.6, Cd= | 0.0072197
alpha (deg) | Cl | Cd | Cm | Cl/Cd
-15.5 | -0.3257 | 0.14809 | -0.0599 | -2.1993
-15 | -0.3124 | 0.1419 | -0.0627 | -2.2016
-14.5 | -0.3011 | 0.13507 | -0.0659 | -2.2292
-14 | -0.2948 | 0.12678 | -0.0698 | -2.3253
-13.5 | -0.3108 | 0.11135 | -0.0769 | -2.7912
-13 | -0.3363 | 0.0973 | -0.0823 | -3.4563
-12.5 | -0.4648 | 0.0608 | -0.1033 | -7.6447
-12 | -0.5185 | 0.04929 | -0.1078 | -10.5194
-11.5 | -0.5996 | 0.03739 | -0.1061 | -16.0364
-11 | -0.6275 | 0.03177 | -0.1013 | -19.7513
-10.5 | -0.642 | 0.02692 | -0.0952 | -23.8484
-10 | -0.6343 | 0.02356 | -0.0896 | -26.9228
-9.5 | -0.6135 | 0.02066 | -0.0851 | -29.6951
-9 | -0.5846 | 0.01964 | -0.0808 | -29.7658
-8.5 | -0.5493 | 0.01805 | -0.0774 | -30.4321
-8 | -0.5101 | 0.0168 | -0.0743 | -30.3631
-7.5 | -0.4706 | 0.0155 | -0.0715 | -30.3613
-7 | -0.4271 | 0.01464 | -0.0692 | -29.1735
-6.5 | -0.3823 | 0.01386 | -0.0669 | -27.583
-6 | -0.3424 | 0.01286 | -0.064 | -26.6252
-5.5 | -0.2958 | 0.01219 | -0.0621 | -24.2658
-5 | -0.2496 | 0.01147 | -0.0601 | -21.7611
-4.5 | -0.2003 | 0.01096 | -0.0587 | -18.2755
-4 | -0.1491 | 0.01051 | -0.0576 | -14.1865
-3.5 | -0.0964 | 0.0101 | -0.0568 | -9.5446
-3 | -0.0439 | 0.00967 | -0.056 | -4.5398
-2.5 | -0.0101 | 0.00803 | -0.0524 | -1.2578
-2 | 0.0307 | 0.00694 | -0.0498 | 4.4236
-1.5 | 0.0862 | 0.00679 | -0.0494 | 12.6951
-1 | 0.1432 | 0.00676 | -0.0493 | 21.1834
-0.5 | 0.2014 | 0.00681 | -0.0495 | 29.5742
0 | 0.2608 | 0.00689 | -0.0501 | 37.852
0.5 | 0.3201 | 0.00692 | -0.0506 | 46.2572
1 | 0.3792 | 0.00693 | -0.0511 | 54.7186
1.5 | 0.4386 | 0.00699 | -0.0517 | 62.7468
2 | 0.4975 | 0.00705 | -0.0521 | 70.5674
2.5 | 0.5567 | 0.00719 | -0.0527 | 77.427
3 | 0.615 | 0.00723 | -0.0531 | 85.0622
3.5 | 0.6729 | 0.00724 | -0.0533 | 92.942
4 | 0.7297 | 0.00729 | -0.0532 | 100.096
4.5 | 0.7854 | 0.00727 | -0.0529 | 108.033
5 | 0.8406 | 0.00729 | -0.0525 | 115.3086
5.5 | 0.8948 | 0.00736 | -0.0518 | 121.5761
6 | 0.9457 | 0.00744 | -0.0505 | 127.1102
6.5 | 0.9922 | 0.00766 | -0.0484 | 129.53
7.5 | 0.9921 | 0.00987 | -0.0271 | 100.5167
9 | 1.0351 | 0.01863 | -0.0176 | 55.5609
9.5 | 1.0443 | 0.02151 | -0.0134 | 48.5495
10 | 1.0583 | 0.02425 | -0.0101 | 43.6412
10.5 | 1.074 | 0.02698 | -0.0071 | 39.8073
11 | 1.0944 | 0.02959 | -0.0047 | 36.9855
11.5 | 1.1172 | 0.03215 | -0.0027 | 34.7496
12 | 1.1385 | 0.03494 | -0.0008 | 32.5844
12.5 | 1.1597 | 0.03781 | 0.0009 | 30.6718
13 | 1.1791 | 0.04094 | 0.0025 | 28.8007
13.5 | 1.1985 | 0.04414 | 0.004 | 27.1522
14 | 1.2117 | 0.04799 | 0.0055 | 25.249
14.5 | 1.2317 | 0.05135 | 0.0066 | 23.9864
15 | 1.2373 | 0.05611 | 0.0078 | 22.0513
15.5 | 1.251 | 0.06031 | 0.0086 | 20.7428
16 | 1.2597 | 0.06508 | 0.0092 | 19.3562
16.5 | 1.2654 | 0.07034 | 0.0095 | 17.9898
17 | 1.2582 | 0.0771 | 0.0095 | 16.3191
17.5 | 1.2607 | 0.08309 | 0.0091 | 15.1727
18 | 1.2593 | 0.08966 | 0.0083 | 14.0453
18.5 | 1.2537 | 0.09698 | 0.0069 | 12.9274
19 | 1.2459 | 0.10483 | 0.0049 | 11.885
19.5 | 1.2347 | 0.11334 | 0.0022 | 10.8938
20 | 1.2199 | 0.1226 | -0.0013 | 9.9502

## 47. Re 1M Mach 0.50 (1)
BIGFOIL.COM POLAR EXPORT
GA 40A317
GA 40A317 |  |  |  | Cl Max: | 1.322 | at alpha= | 8.5 | deg
JavaFoil+Calcfoil stall+Eppler ext transition |  |  |  | L/D Max: | 127.738 | at alpha= | 4.5 | deg
Re: | 1000000 |  |  | Cd Min: | 0.00668 | at alpha= | 0 | deg
Mach: | 0.5 |  |  | Cl=0 at alpha= | -2.3592 | deg
|  |  |  | @ Cl=0.1, Cd= | 0.0076238
|  |  |  | @ Cl=0.4, Cd= | 0.0068217
|  |  |  | @ Cl=0.6, Cd= | 0.0068561
alpha (deg) | Cl | Cd | Cm | Cl/Cd
-20 | -0.996 | 0.20196 | -0.005 | -4.929
-19.5 | -0.968 | 0.19643 | -0.005 | -4.93
-19 | -0.941 | 0.19064 | -0.006 | -4.937
-18.5 | -0.916 | 0.18692 | -0.007 | -4.901
-18 | -0.885 | 0.17654 | -0.007 | -5.016
-17.5 | -0.857 | 0.17003 | -0.007 | -5.04
-17 | -0.828 | 0.16397 | -0.008 | -5.052
-16.5 | -0.801 | 0.16051 | -0.008 | -4.989
-16 | -0.773 | 0.15518 | -0.009 | -4.98
-15.5 | -0.745 | 0.15072 | -0.009 | -4.942
-15 | -0.717 | 0.1418 | -0.01 | -5.059
-14.5 | -0.69 | 0.13587 | -0.01 | -5.076
-14 | -0.662 | 0.13191 | -0.011 | -5.017
-13.5 | -0.634 | 0.12937 | -0.012 | -4.902
-13 | -0.604 | 0.1208 | -0.011 | -5.001
-12.5 | -0.576 | 0.1135 | -0.011 | -5.075
-12 | -0.548 | 0.11289 | -0.012 | -4.854
-11.5 | -0.52 | 0.10726 | -0.013 | -4.848
-11 | -0.492 | 0.10427 | -0.013 | -4.718
-10.5 | -0.464 | 0.09983 | -0.014 | -4.646
-10 | -0.436 | 0.09219 | -0.015 | -4.727
-9.5 | -0.407 | 0.0763 | -0.014 | -5.337
-9 | -0.379 | 0.06548 | -0.015 | -5.788
-8.5 | -0.351 | 0.05847 | -0.016 | -6
-8 | -0.323 | 0.05367 | -0.017 | -6.009
-7.5 | -0.294 | 0.0522 | -0.018 | -5.639
-7 | -0.388 | 0.05041 | -0.017 | -7.7
-6.5 | -0.403 | 0.04542 | -0.019 | -8.882
-6 | -0.461 | 0.01284 | -0.042 | -35.921
-5.5 | -0.338 | 0.04219 | -0.018 | -8.011
-5 | -0.359 | 0.01114 | -0.045 | -32.247
-4.5 | -0.296 | 0.0108 | -0.046 | -27.4
-4 | -0.229 | 0.01104 | -0.048 | -20.746
-3.5 | -0.16 | 0.01067 | -0.049 | -15.039
-3 | -0.091 | 0.00979 | -0.05 | -9.266
-2.5 | -0.02 | 0.00988 | -0.052 | -2.044
-2 | 0.051 | 0.00957 | -0.053 | 5.308
-1.5 | 0.122 | 0.00675 | -0.055 | 18.147
-1 | 0.194 | 0.0067 | -0.056 | 28.947
-0.5 | 0.265 | 0.00674 | -0.057 | 39.363
0 | 0.34 | 0.00668 | -0.059 | 50.872
0.5 | 0.412 | 0.00685 | -0.06 | 60.074
1 | 0.484 | 0.00669 | -0.062 | 72.294
1.5 | 0.556 | 0.00685 | -0.063 | 81.133
2 | 0.628 | 0.00686 | -0.064 | 91.574
2.5 | 0.7 | 0.00705 | -0.066 | 99.273
3 | 0.772 | 0.00719 | -0.067 | 107.377
3.5 | 0.844 | 0.00722 | -0.068 | 116.808
4 | 0.91 | 0.00743 | -0.07 | 122.52
4.5 | 0.98 | 0.00767 | -0.071 | 127.738
5 | 1.048 | 0.00846 | -0.073 | 123.818
5.5 | 1.091 | 0.00905 | -0.072 | 120.507
6 | 1.151 | 0.0095 | -0.073 | 121.156
6.5 | 1.185 | 0.02036 | -0.073 | 58.201
7 | 1.235 | 0.02168 | -0.074 | 56.938
7.5 | 1.277 | 0.0231 | -0.075 | 55.259
8 | 1.308 | 0.02483 | -0.076 | 52.681
8.5 | 1.322 | 0.02736 | -0.077 | 48.327
9 | 1.308 | 0.02969 | -0.078 | 44.045
9.5 | 1.227 | 0.03243 | -0.079 | 37.835
10 | 0.825 | 0.03563 | -0.08 | 23.155
10.5 | 0.732 | 0.08247 | -0.036 | 8.871
11 | 0.76 | 0.09653 | -0.037 | 7.87
11.5 | 0.787 | 0.10475 | -0.037 | 7.516
12 | 0.816 | 0.11125 | -0.04 | 7.336
12.5 | 0.844 | 0.11502 | -0.041 | 7.337
13 | 0.872 | 0.12035 | -0.042 | 7.246
13.5 | 0.901 | 0.1278 | -0.045 | 7.049

## 48. Re 1M Mach 0.50 (2)
BIGFOIL.COM POLAR EXPORT
GA 40A317
GA 40A317 |  |  |  | Cl Max: | 1.1109 | at alpha= | 13.5 | deg
XFOIL ncrit=9 |  |  |  | L/D Max: | 121.358 | at alpha= | 6 | deg
Re: | 1000000 |  |  | Cd Min: | 0.24123 | at alpha= | -20 | deg
Mach: | 0.5 |  |  | Cl=0 at alpha= | -2.7123 | deg
|  |  |  | @ Cl=0.1, Cd= | 0.0073894
|  |  |  | @ Cl=0.4, Cd= | 0.0076121
|  |  |  | @ Cl=0.6, Cd= | 0.0079025
alpha (deg) | Cl | Cd | Cm | Cl/Cd
-20 | -0.5407 | 0.24123 | -0.0005 | -2.2414
-19.5 | -0.5209 | 0.23176 | -0.0068 | -2.2476
-19 | -0.5005 | 0.22357 | -0.0119 | -2.2387
-18.5 | -0.4446 | 0.21234 | -0.0267 | -2.0938
-18 | -0.3913 | 0.20165 | -0.0416 | -1.9405
-17.5 | -0.373 | 0.19479 | -0.0449 | -1.9149
-17 | -0.355 | 0.18711 | -0.0489 | -1.8973
-16.5 | -0.3444 | 0.17784 | -0.0543 | -1.9366
-16 | -0.3249 | 0.17034 | -0.0578 | -1.9074
-15.5 | -0.3021 | 0.16425 | -0.0605 | -1.8393
-15 | -0.2831 | 0.15743 | -0.0641 | -1.7983
-14.5 | -0.2676 | 0.14954 | -0.0681 | -1.7895
-14 | -0.2602 | 0.13971 | -0.0736 | -1.8624
-13.5 | -0.2493 | 0.13093 | -0.0778 | -1.9041
-13 | -0.2342 | 0.12385 | -0.0809 | -1.891
-12.5 | -0.2182 | 0.11733 | -0.0839 | -1.8597
-12 | -0.2172 | 0.10688 | -0.0888 | -2.0322
-11.5 | -0.2192 | 0.09695 | -0.0934 | -2.261
-11 | -0.2265 | 0.08642 | -0.0987 | -2.6209
-10 | -0.2512 | 0.06294 | -0.113 | -3.9911
-9.5 | -0.2954 | 0.05003 | -0.1207 | -5.9045
-9 | -0.3235 | 0.04255 | -0.1223 | -7.6028
-8.5 | -0.358 | 0.03566 | -0.1202 | -10.0393
-8 | -0.3841 | 0.03019 | -0.1146 | -12.7228
-7.5 | -0.3987 | 0.02478 | -0.107 | -16.0896
-7 | -0.3915 | 0.02099 | -0.0995 | -18.6517
-6.5 | -0.3572 | 0.01822 | -0.0944 | -19.6048
-6 | -0.3067 | 0.01593 | -0.0912 | -19.253
-5.5 | -0.2683 | 0.01449 | -0.086 | -18.5162
-5 | -0.2291 | 0.01338 | -0.0808 | -17.1226
-4.5 | -0.1881 | 0.01239 | -0.0759 | -15.1816
-4 | -0.1409 | 0.01166 | -0.0722 | -12.084
-3.5 | -0.0892 | 0.01105 | -0.0693 | -8.0724
-3 | -0.0328 | 0.01057 | -0.0672 | -3.1031
-2.5 | 0.0242 | 0.01011 | -0.0655 | 2.3937
-2 | 0.0481 | 0.00799 | -0.0589 | 6.02
-1.5 | 0.0987 | 0.00739 | -0.0562 | 13.3559
-1 | 0.1626 | 0.00736 | -0.0557 | 22.0924
-0.5 | 0.2278 | 0.0074 | -0.0555 | 30.7838
0 | 0.2948 | 0.00745 | -0.0558 | 39.5705
0.5 | 0.3623 | 0.00755 | -0.0563 | 47.9868
1 | 0.4291 | 0.00766 | -0.0567 | 56.0183
1.5 | 0.4956 | 0.00776 | -0.057 | 63.866
2 | 0.5619 | 0.00784 | -0.0572 | 71.6709
2.5 | 0.6289 | 0.00795 | -0.0575 | 79.1069
3 | 0.6963 | 0.00817 | -0.0578 | 85.2264
3.5 | 0.7597 | 0.00823 | -0.0571 | 92.3086
4 | 0.8246 | 0.00824 | -0.0564 | 100.0728
4.5 | 0.8843 | 0.00823 | -0.0546 | 107.4484
5 | 0.943 | 0.00828 | -0.0524 | 113.8889
5.5 | 0.9978 | 0.00836 | -0.0494 | 119.3541
6 | 1.0364 | 0.00854 | -0.0431 | 121.3583
6.5 | 1.0462 | 0.00928 | -0.0322 | 112.7371
7 | 1.0058 | 0.01192 | -0.016 | 84.3792
7.5 | 0.9707 | 0.01636 | -0.0053 | 59.3337
8.5 | 0.9954 | 0.02691 | -0.0056 | 36.99
9 | 0.9994 | 0.03087 | -0.0011 | 32.3745
10 | 1.0258 | 0.03835 | 0.0058 | 26.7484
10.5 | 1.0455 | 0.04198 | 0.0085 | 24.9047
11 | 1.0647 | 0.04583 | 0.0111 | 23.2315
11.5 | 1.0784 | 0.05026 | 0.0136 | 21.4564
12 | 1.0939 | 0.05475 | 0.0157 | 19.9799
12.5 | 1.1021 | 0.06002 | 0.0176 | 18.3622
13 | 1.1099 | 0.06551 | 0.0192 | 16.9425
13.5 | 1.1109 | 0.07186 | 0.0203 | 15.4592
14 | 1.1088 | 0.0787 | 0.0211 | 14.0889
14.5 | 1.1015 | 0.08646 | 0.0209 | 12.74
15 | 1.088 | 0.0953 | 0.0195 | 11.4166
15.5 | 1.0695 | 0.10535 | 0.0165 | 10.1519
16 | 1.0467 | 0.11654 | 0.0118 | 8.9815
16.5 | 1.0175 | 0.1294 | 0.0054 | 7.8632
17 | 0.9891 | 0.14303 | -0.0025 | 6.9153
17.5 | 0.959 | 0.15807 | -0.0118 | 6.0669
18 | 0.9313 | 0.17376 | -0.0216 | 5.3597
18.5 | 0.9131 | 0.18875 | -0.0309 | 4.8376

## 49. Re 2M Mach 0.00 (1)
BIGFOIL.COM POLAR EXPORT
GA 40A317
GA 40A317 |  |  |  | Cl Max: | 1.557 | at alpha= | 14.5 | deg
JavaFoil+Calcfoil stall+Eppler ext transition |  |  |  | L/D Max: | 163.667 | at alpha= | 6.5 | deg
Re: | 2000000 |  |  | Cd Min: | 0.00526 | at alpha= | 0.5 | deg
Mach: | 0 |  |  | Cl=0 at alpha= | -2.3548 | deg
|  |  |  | @ Cl=0.1, Cd= | 0.0054629
|  |  |  | @ Cl=0.4, Cd= | 0.0054265
|  |  |  | @ Cl=0.6, Cd= | 0.0053961
alpha (deg) | Cl | Cd | Cm | Cl/Cd
-16 | -0.723 | 0.11652 | -0.007 | -6.205
-15.5 | -0.73 | 0.1117 | -0.008 | -6.534
-15 | -0.736 | 0.10598 | -0.008 | -6.949
-14.5 | -0.74 | 0.10116 | -0.009 | -7.317
-14 | -0.742 | 0.09558 | -0.009 | -7.764
-13.5 | -0.741 | 0.08982 | -0.01 | -8.251
-13 | -0.738 | 0.08526 | -0.011 | -8.651
-12.5 | -0.731 | 0.07996 | -0.012 | -9.146
-12 | -0.722 | 0.07459 | -0.013 | -9.677
-11.5 | -0.71 | 0.069 | -0.014 | -10.295
-11 | -0.815 | 0.01722 | -0.024 | -47.32
-10.5 | -0.804 | 0.01502 | -0.026 | -53.513
-10 | -0.78 | 0.01394 | -0.027 | -55.984
-9.5 | -0.753 | 0.01306 | -0.028 | -57.634
-9 | -0.721 | 0.01196 | -0.03 | -60.256
-8.5 | -0.68 | 0.01145 | -0.031 | -59.399
-8 | -0.636 | 0.01109 | -0.032 | -57.399
-7.5 | -0.589 | 0.01106 | -0.033 | -53.294
-7 | -0.54 | 0.0102 | -0.034 | -52.933
-6.5 | -0.488 | 0.00983 | -0.035 | -49.615
-6 | -0.433 | 0.00933 | -0.037 | -46.416
-5.5 | -0.377 | 0.00951 | -0.038 | -39.674
-5 | -0.32 | 0.00924 | -0.039 | -34.593
-4.5 | -0.261 | 0.00893 | -0.04 | -29.176
-4 | -0.201 | 0.00861 | -0.041 | -23.291
-3.5 | -0.14 | 0.00819 | -0.043 | -17.1
-3 | -0.079 | 0.00817 | -0.044 | -9.658
-2.5 | -0.018 | 0.00802 | -0.045 | -2.187
-2 | 0.044 | 0.00549 | -0.046 | 8.04
-1.5 | 0.106 | 0.00546 | -0.047 | 19.452
-1 | 0.168 | 0.0053 | -0.049 | 31.72
-0.5 | 0.23 | 0.0056 | -0.05 | 41.059
0 | 0.294 | 0.00547 | -0.051 | 53.786
0.5 | 0.357 | 0.00526 | -0.052 | 67.755
1 | 0.419 | 0.0055 | -0.053 | 76.192
1.5 | 0.481 | 0.00553 | -0.055 | 87.085
2 | 0.544 | 0.00536 | -0.056 | 101.477
2.5 | 0.606 | 0.0054 | -0.057 | 112.184
3 | 0.668 | 0.0055 | -0.058 | 121.494
3.5 | 0.731 | 0.00568 | -0.059 | 128.578
4 | 0.79 | 0.00594 | -0.06 | 132.836
4.5 | 0.851 | 0.00613 | -0.062 | 138.835
5 | 0.911 | 0.00628 | -0.063 | 145.151
5.5 | 0.971 | 0.00633 | -0.064 | 153.304
6 | 1.03 | 0.00649 | -0.065 | 158.712
6.5 | 1.088 | 0.00665 | -0.066 | 163.667
7 | 1.144 | 0.00707 | -0.068 | 161.778
7.5 | 1.165 | 0.01458 | -0.067 | 79.913
8 | 1.214 | 0.01531 | -0.068 | 79.29
8.5 | 1.26 | 0.0163 | -0.069 | 77.28
9 | 1.303 | 0.01731 | -0.07 | 75.281
9.5 | 1.343 | 0.01794 | -0.071 | 74.904
10 | 1.381 | 0.01892 | -0.071 | 73.017
10.5 | 1.415 | 0.02027 | -0.072 | 69.831
11 | 1.446 | 0.02156 | -0.073 | 67.065
11.5 | 1.474 | 0.02311 | -0.074 | 63.779
12 | 1.498 | 0.02437 | -0.075 | 61.45
12.5 | 1.518 | 0.02557 | -0.076 | 59.34
13 | 1.534 | 0.02706 | -0.077 | 56.664
13.5 | 1.545 | 0.02854 | -0.077 | 54.146
14 | 1.554 | 0.0303 | -0.078 | 51.28
14.5 | 1.557 | 0.03209 | -0.079 | 48.54
15 | 1.557 | 0.03414 | -0.08 | 45.622
15.5 | 1.553 | 0.03631 | -0.081 | 42.783
16 | 1.545 | 0.03864 | -0.081 | 39.995
16.5 | 1.534 | 0.04132 | -0.082 | 37.112
17 | 1.519 | 0.04377 | -0.083 | 34.707
17.5 | 1.5 | 0.04744 | -0.083 | 31.61
18 | 1.479 | 0.05024 | -0.084 | 29.448
18.5 | 1.452 | 0.05541 | -0.084 | 26.208
19 | 1.424 | 0.06075 | -0.084 | 23.431
19.5 | 1.391 | 0.06773 | -0.084 | 20.536

## 50. Re 2M Mach 0.00 (2)
BIGFOIL.COM POLAR EXPORT
GA 40A317
GA 40A317 |  |  |  | Cl Max: | 1.4849 | at alpha= | 20 | deg
XFOIL ncrit=9 |  |  |  | L/D Max: | 145.709 | at alpha= | 5 | deg
Re: | 2000000 |  |  | Cd Min: | 0.09582 | at alpha= | -19.5 | deg
Mach: | 0 |  |  | Cl=0 at alpha= | -2.5021 | deg
|  |  |  | @ Cl=0.1, Cd= | 0.0054582
|  |  |  | @ Cl=0.4, Cd= | 0.0052965
|  |  |  | @ Cl=0.6, Cd= | 0.0053858
alpha (deg) | Cl | Cd | Cm | Cl/Cd
-19.5 | -0.985 | 0.09582 | -0.052 | -10.2797
-19 | -1.0846 | 0.07143 | -0.066 | -15.1841
-18.5 | -1.0957 | 0.06277 | -0.0706 | -17.4558
-18 | -1.1257 | 0.05248 | -0.0752 | -21.4501
-17.5 | -1.1312 | 0.04603 | -0.0775 | -24.5753
-16.5 | -1.0519 | 0.03536 | -0.0942 | -29.7483
-16 | -1.0113 | 0.03099 | -0.1016 | -32.6331
-15.5 | -0.989 | 0.02926 | -0.1001 | -33.8004
-15 | -0.9778 | 0.02668 | -0.0978 | -36.6492
-14.5 | -0.971 | 0.02392 | -0.0948 | -40.5936
-14 | -0.9593 | 0.02166 | -0.0915 | -44.289
-13.5 | -0.9332 | 0.02033 | -0.089 | -45.9026
-13 | -0.9059 | 0.01914 | -0.0864 | -47.3302
-12.5 | -0.8806 | 0.01792 | -0.0832 | -49.1406
-12 | -0.8484 | 0.01708 | -0.0806 | -49.6721
-11.5 | -0.821 | 0.01608 | -0.077 | -51.0572
-11 | -0.7843 | 0.01553 | -0.0745 | -50.5023
-10.5 | -0.7635 | 0.01435 | -0.0692 | -53.2056
-10 | -0.7309 | 0.01378 | -0.0656 | -53.0406
-9.5 | -0.6888 | 0.0133 | -0.0636 | -51.7895
-9 | -0.6449 | 0.01283 | -0.0619 | -50.265
-8.5 | -0.5993 | 0.01237 | -0.0605 | -48.4479
-8 | -0.5582 | 0.01165 | -0.0584 | -47.9142
-7.5 | -0.5099 | 0.0112 | -0.0574 | -45.5268
-7 | -0.4609 | 0.01081 | -0.0565 | -42.6364
-6.5 | -0.4105 | 0.01051 | -0.0559 | -39.058
-6 | -0.3636 | 0.00987 | -0.0546 | -36.8389
-5.5 | -0.3122 | 0.00954 | -0.0541 | -32.7254
-5 | -0.2603 | 0.00928 | -0.0537 | -28.0496
-4.5 | -0.2087 | 0.00886 | -0.0532 | -23.5553
-4 | -0.1551 | 0.0086 | -0.053 | -18.0349
-3.5 | -0.1021 | 0.00834 | -0.0528 | -12.2422
-3 | -0.0486 | 0.00811 | -0.0526 | -5.9926
-2.5 | 0.0002 | 0.00744 | -0.0517 | 0.026882
-2 | 0.0401 | 0.00615 | -0.0495 | 6.5203
-1.5 | 0.0877 | 0.00549 | -0.0483 | 15.9745
-1 | 0.1418 | 0.00535 | -0.0483 | 26.5047
-0.5 | 0.1979 | 0.00527 | -0.0485 | 37.5522
0 | 0.2551 | 0.00524 | -0.0491 | 48.6832
0.5 | 0.313 | 0.00524 | -0.0497 | 59.7328
1 | 0.3703 | 0.00526 | -0.0503 | 70.3992
1.5 | 0.4272 | 0.00533 | -0.0508 | 80.1501
2 | 0.4848 | 0.00536 | -0.0515 | 90.4478
2.5 | 0.5422 | 0.00535 | -0.0521 | 101.3458
3.5 | 0.6553 | 0.00542 | -0.0531 | 120.9041
4 | 0.7108 | 0.00551 | -0.0534 | 129.0018
4.5 | 0.7672 | 0.00554 | -0.0539 | 138.4838
5 | 0.8218 | 0.00564 | -0.054 | 145.7092
6 | 0.9155 | 0.00643 | -0.0514 | 142.3795
6.5 | 0.9408 | 0.00756 | -0.0463 | 124.4444
7.5 | 0.9581 | 0.00971 | -0.0294 | 98.6715
8 | 0.962 | 0.01079 | -0.0207 | 89.1566
8.5 | 0.9911 | 0.01209 | -0.0183 | 81.9768
9.5 | 1.088 | 0.01617 | -0.0239 | 67.2851
10 | 1.1127 | 0.01798 | -0.0214 | 61.8854
10.5 | 1.1387 | 0.0198 | -0.0193 | 57.5101
11 | 1.168 | 0.02147 | -0.0177 | 54.4015
11.5 | 1.1953 | 0.02329 | -0.0159 | 51.3225
12 | 1.2229 | 0.02514 | -0.0144 | 48.6436
12.5 | 1.248 | 0.02719 | -0.0127 | 45.8992
13 | 1.2751 | 0.02916 | -0.0114 | 43.7277
13.5 | 1.2975 | 0.03156 | -0.0099 | 41.1122
14 | 1.323 | 0.0338 | -0.0088 | 39.142
14.5 | 1.346 | 0.03627 | -0.0076 | 37.1106
15 | 1.3652 | 0.03911 | -0.0064 | 34.9067
15.5 | 1.3883 | 0.04168 | -0.0055 | 33.3085
16 | 1.4063 | 0.04475 | -0.0045 | 31.4257
16.5 | 1.4212 | 0.04817 | -0.0035 | 29.5038
17 | 1.4376 | 0.05151 | -0.0028 | 27.9091
17.5 | 1.4541 | 0.05491 | -0.0023 | 26.4815
18 | 1.4666 | 0.05879 | -0.0018 | 24.9464
18.5 | 1.4712 | 0.06354 | -0.0013 | 23.1539
19 | 1.4761 | 0.06843 | -0.0012 | 21.5709
19.5 | 1.4833 | 0.07319 | -0.0013 | 20.2664
20 | 1.4849 | 0.07862 | -0.0017 | 18.8871

## 51. Re 2M Mach 0.10 (1)
BIGFOIL.COM POLAR EXPORT
GA 40A317
GA 40A317 |  |  |  | Cl Max: | 1.544 | at alpha= | 14.5 | deg
JavaFoil+Calcfoil stall+Eppler ext transition |  |  |  | L/D Max: | 164.077 | at alpha= | 6.5 | deg
Re: | 2000000 |  |  | Cd Min: | 0.00531 | at alpha= | 0.5 | deg
Mach: | 0.1 |  |  | Cl=0 at alpha= | -2.3548 | deg
|  |  |  | @ Cl=0.1, Cd= | 0.0054533
|  |  |  | @ Cl=0.4, Cd= | 0.0054767
|  |  |  | @ Cl=0.6, Cd= | 0.0054014
alpha (deg) | Cl | Cd | Cm | Cl/Cd
-15.5 | -0.7 | 0.11255 | -0.008 | -6.224
-15 | -0.71 | 0.10646 | -0.008 | -6.668
-14.5 | -0.717 | 0.10197 | -0.009 | -7.031
-14 | -0.722 | 0.09639 | -0.009 | -7.492
-13.5 | -0.724 | 0.09122 | -0.01 | -7.934
-13 | -0.723 | 0.08607 | -0.011 | -8.398
-12.5 | -0.719 | 0.08086 | -0.011 | -8.89
-12 | -0.712 | 0.07558 | -0.012 | -9.416
-11.5 | -0.701 | 0.07067 | -0.013 | -9.923
-11 | -0.7 | 0.05769 | -0.017 | -12.139
-10.5 | -0.797 | 0.0155 | -0.026 | -51.407
-10 | -0.776 | 0.01419 | -0.027 | -54.711
-9.5 | -0.749 | 0.01277 | -0.028 | -58.652
-9 | -0.719 | 0.01249 | -0.03 | -57.605
-8.5 | -0.681 | 0.01158 | -0.031 | -58.764
-8 | -0.637 | 0.01116 | -0.032 | -57.099
-7.5 | -0.591 | 0.01109 | -0.033 | -53.294
-7 | -0.541 | 0.01031 | -0.034 | -52.504
-6.5 | -0.489 | 0.00992 | -0.036 | -49.309
-6 | -0.435 | 0.0094 | -0.037 | -46.29
-5.5 | -0.379 | 0.00954 | -0.038 | -39.7
-5 | -0.321 | 0.00921 | -0.039 | -34.841
-4.5 | -0.262 | 0.00898 | -0.04 | -29.158
-4 | -0.202 | 0.0086 | -0.042 | -23.424
-3.5 | -0.141 | 0.00845 | -0.043 | -16.653
-3 | -0.079 | 0.00816 | -0.044 | -9.725
-2.5 | -0.018 | 0.00798 | -0.045 | -2.21
-2 | 0.044 | 0.00548 | -0.046 | 8.089
-1.5 | 0.107 | 0.00545 | -0.048 | 19.585
-1 | 0.169 | 0.00535 | -0.049 | 31.565
-0.5 | 0.231 | 0.00545 | -0.05 | 42.444
0 | 0.296 | 0.00543 | -0.051 | 54.46
0.5 | 0.358 | 0.00531 | -0.052 | 67.431
1 | 0.421 | 0.00556 | -0.054 | 75.715
1.5 | 0.484 | 0.00555 | -0.055 | 87.174
2 | 0.546 | 0.00535 | -0.056 | 102.127
2.5 | 0.609 | 0.00541 | -0.057 | 112.545
3 | 0.672 | 0.00547 | -0.058 | 122.687
3.5 | 0.734 | 0.00566 | -0.06 | 129.716
4 | 0.794 | 0.00597 | -0.061 | 132.957
4.5 | 0.855 | 0.00615 | -0.062 | 139.006
5 | 0.916 | 0.00626 | -0.063 | 146.247
5.5 | 0.976 | 0.00632 | -0.064 | 154.357
6 | 1.035 | 0.00648 | -0.066 | 159.603
6.5 | 1.093 | 0.00666 | -0.067 | 164.077
7 | 1.149 | 0.00712 | -0.068 | 161.344
7.5 | 1.17 | 0.01473 | -0.067 | 79.415
8 | 1.218 | 0.01548 | -0.068 | 78.662
8.5 | 1.264 | 0.01621 | -0.069 | 77.968
9 | 1.307 | 0.01752 | -0.07 | 74.573
9.5 | 1.347 | 0.01816 | -0.071 | 74.167
10 | 1.384 | 0.01917 | -0.072 | 72.212
10.5 | 1.417 | 0.02098 | -0.073 | 67.527
11 | 1.447 | 0.02187 | -0.074 | 66.171
11.5 | 1.473 | 0.02346 | -0.074 | 62.815
12 | 1.496 | 0.02481 | -0.075 | 60.298
12.5 | 1.514 | 0.026 | -0.076 | 58.228
13 | 1.528 | 0.02755 | -0.077 | 55.456
13.5 | 1.538 | 0.0291 | -0.078 | 52.848
14 | 1.543 | 0.0309 | -0.079 | 49.939
14.5 | 1.544 | 0.03279 | -0.079 | 47.087
15 | 1.54 | 0.03493 | -0.08 | 44.095
15.5 | 1.532 | 0.03721 | -0.081 | 41.184
16 | 1.52 | 0.03979 | -0.082 | 38.211
16.5 | 1.505 | 0.04255 | -0.082 | 35.355
17 | 1.486 | 0.04523 | -0.083 | 32.849
17.5 | 1.461 | 0.04926 | -0.083 | 29.658
18 | 1.436 | 0.05254 | -0.084 | 27.327
18.5 | 1.403 | 0.05867 | -0.084 | 23.907
19 | 1.366 | 0.06575 | -0.084 | 20.779
19.5 | 1.325 | 0.07533 | -0.083 | 17.586

## 52. Re 2M Mach 0.10 (2)
BIGFOIL.COM POLAR EXPORT
GA 40A317
GA 40A317 |  |  |  | Cl Max: | 1.4725 | at alpha= | 19.5 | deg
XFOIL ncrit=9 |  |  |  | L/D Max: | 148.881 | at alpha= | 5.5 | deg
Re: | 2000000 |  |  | Cd Min: | 0.21651 | at alpha= | -20 | deg
Mach: | 0.1 |  |  | Cl=0 at alpha= | -2.5111 | deg
|  |  |  | @ Cl=0.1, Cd= | 0.0054718
|  |  |  | @ Cl=0.4, Cd= | 0.0053186
|  |  |  | @ Cl=0.6, Cd= | 0.0054374
alpha (deg) | Cl | Cd | Cm | Cl/Cd
-20 | -0.5374 | 0.21651 | 0.0023 | -2.4821
-18.5 | -0.9848 | 0.08205 | -0.0613 | -12.0024
-18 | -1.0594 | 0.06295 | -0.0723 | -16.8292
-17.5 | -1.0802 | 0.05365 | -0.0768 | -20.1342
-16.5 | -1.0223 | 0.03916 | -0.0963 | -26.1057
-16 | -0.9913 | 0.0335 | -0.1042 | -29.591
-15.5 | -0.9708 | 0.03148 | -0.1029 | -30.8386
-15 | -0.966 | 0.02824 | -0.1007 | -34.2068
-14.5 | -0.9419 | 0.0265 | -0.0991 | -35.5434
-14 | -0.9489 | 0.02283 | -0.0947 | -41.5637
-13.5 | -0.9269 | 0.02117 | -0.092 | -43.7837
-13 | -0.9007 | 0.01983 | -0.0893 | -45.4211
-12.5 | -0.8764 | 0.01849 | -0.086 | -47.3986
-12 | -0.8441 | 0.01758 | -0.0834 | -48.0148
-11.5 | -0.8181 | 0.01646 | -0.0796 | -49.7023
-11 | -0.7825 | 0.0158 | -0.0769 | -49.5253
-10.5 | -0.7572 | 0.01475 | -0.0723 | -51.3356
-10 | -0.729 | 0.01395 | -0.0678 | -52.2581
-9.5 | -0.6892 | 0.01348 | -0.0653 | -51.1276
-9 | -0.6458 | 0.01297 | -0.0634 | -49.7918
-8.5 | -0.601 | 0.01247 | -0.0617 | -48.1957
-8 | -0.5593 | 0.01176 | -0.0595 | -47.5595
-7.5 | -0.5113 | 0.01129 | -0.0584 | -45.2879
-7 | -0.4624 | 0.01089 | -0.0574 | -42.461
-6.5 | -0.4119 | 0.01056 | -0.0566 | -39.0057
-6 | -0.3648 | 0.00992 | -0.0553 | -36.7742
-5.5 | -0.3133 | 0.00959 | -0.0547 | -32.6694
-5 | -0.2612 | 0.00931 | -0.0542 | -28.0559
-4.5 | -0.2093 | 0.00889 | -0.0537 | -23.5433
-4 | -0.1556 | 0.00862 | -0.0535 | -18.051
-3.5 | -0.1023 | 0.00836 | -0.0532 | -12.2368
-3 | -0.0484 | 0.00813 | -0.053 | -5.9533
-2.5 | 0.0011 | 0.0075 | -0.0522 | 0.14667
-2 | 0.0411 | 0.00621 | -0.0499 | 6.6184
-1.5 | 0.0882 | 0.0055 | -0.0486 | 16.0364
-1 | 0.1426 | 0.00537 | -0.0485 | 26.5549
-0.5 | 0.1991 | 0.00528 | -0.0488 | 37.7083
0 | 0.2566 | 0.00525 | -0.0493 | 48.8762
0.5 | 0.3149 | 0.00526 | -0.05 | 59.8669
1 | 0.3724 | 0.00528 | -0.0506 | 70.5303
1.5 | 0.4296 | 0.00536 | -0.0511 | 80.1493
2 | 0.4876 | 0.00537 | -0.0518 | 90.8007
2.5 | 0.5454 | 0.00537 | -0.0524 | 101.5642
3 | 0.6021 | 0.00544 | -0.0528 | 110.6801
3.5 | 0.6592 | 0.00544 | -0.0533 | 121.1765
4 | 0.7149 | 0.00554 | -0.0536 | 129.0433
4.5 | 0.7717 | 0.00556 | -0.054 | 138.795
5 | 0.8267 | 0.00566 | -0.0542 | 146.0601
5.5 | 0.8784 | 0.0059 | -0.0537 | 148.8814
6 | 0.92 | 0.00648 | -0.0513 | 141.9753
6.5 | 0.944 | 0.00764 | -0.0458 | 123.5602
7 | 0.9542 | 0.00884 | -0.0377 | 107.9412
7.5 | 0.9569 | 0.00983 | -0.028 | 97.3449
8 | 0.9603 | 0.01097 | -0.0193 | 87.5387
8.5 | 0.9937 | 0.0124 | -0.018 | 80.1371
9.5 | 1.0874 | 0.01665 | -0.023 | 65.3093
10 | 1.112 | 0.01852 | -0.0206 | 60.0432
10.5 | 1.1389 | 0.02033 | -0.0185 | 56.0207
11 | 1.1676 | 0.02208 | -0.0167 | 52.8804
11.5 | 1.1953 | 0.02393 | -0.015 | 49.9499
12 | 1.222 | 0.02587 | -0.0133 | 47.2362
12.5 | 1.2476 | 0.02796 | -0.0117 | 44.6209
13 | 1.2737 | 0.03008 | -0.0103 | 42.3438
13.5 | 1.2959 | 0.03256 | -0.0087 | 39.8004
14 | 1.3226 | 0.03476 | -0.0076 | 38.0495
14.5 | 1.3441 | 0.03743 | -0.0064 | 35.9097
15 | 1.3642 | 0.04029 | -0.0052 | 33.8595
15.5 | 1.3857 | 0.04307 | -0.0042 | 32.1732
16 | 1.4028 | 0.04629 | -0.0031 | 30.3046
16.5 | 1.4197 | 0.04961 | -0.0023 | 28.6172
17 | 1.4344 | 0.05321 | -0.0015 | 26.9573
17.5 | 1.4486 | 0.05696 | -0.0009 | 25.4319
18 | 1.4594 | 0.0611 | -0.0005 | 23.8854
18.5 | 1.4615 | 0.06626 | -0.0001 | 22.057
19 | 1.4675 | 0.07117 | 0 | 20.6196
19.5 | 1.4725 | 0.07627 | -0.0002 | 19.3064
20 | 1.4717 | 0.08218 | -0.0007 | 17.9083

## 53. Re 2M Mach 0.25 (1)
BIGFOIL.COM POLAR EXPORT
GA 40A317
GA 40A317 |  |  |  | Cl Max: | 1.477 | at alpha= | 12.5 | deg
JavaFoil+Calcfoil stall+Eppler ext transition |  |  |  | L/D Max: | 160.971 | at alpha= | 6.5 | deg
Re: | 2000000 |  |  | Cd Min: | 0.00537 | at alpha= | 0.5 | deg
Mach: | 0.25 |  |  | Cl=0 at alpha= | -2.3594 | deg
|  |  |  | @ Cl=0.1, Cd= | 0.0058522
|  |  |  | @ Cl=0.4, Cd= | 0.0054143
|  |  |  | @ Cl=0.6, Cd= | 0.005456
alpha (deg) | Cl | Cd | Cm | Cl/Cd
-14.5 | -0.512 | 0.10614 | -0.009 | -4.819
-14 | -0.545 | 0.10196 | -0.009 | -5.347
-13.5 | -0.574 | 0.09563 | -0.01 | -6.001
-13 | -0.597 | 0.09093 | -0.01 | -6.57
-12.5 | -0.616 | 0.08579 | -0.011 | -7.177
-12 | -0.628 | 0.07916 | -0.012 | -7.937
-11.5 | -0.635 | 0.076 | -0.012 | -8.35
-11 | -0.636 | 0.06964 | -0.013 | -9.136
-10.5 | -0.632 | 0.06524 | -0.014 | -9.685
-10 | -0.625 | 0.05827 | -0.017 | -10.729
-9.5 | -0.722 | 0.0149 | -0.029 | -48.461
-9 | -0.704 | 0.01347 | -0.03 | -52.242
-8.5 | -0.677 | 0.01256 | -0.032 | -53.909
-8 | -0.64 | 0.01161 | -0.033 | -55.148
-7.5 | -0.597 | 0.01151 | -0.034 | -51.839
-7 | -0.549 | 0.01065 | -0.035 | -51.595
-6.5 | -0.498 | 0.01022 | -0.037 | -48.76
-6 | -0.444 | 0.00958 | -0.038 | -46.363
-5.5 | -0.387 | 0.00975 | -0.039 | -39.745
-5 | -0.329 | 0.00945 | -0.04 | -34.798
-4.5 | -0.268 | 0.00921 | -0.041 | -29.15
-4 | -0.207 | 0.0088 | -0.043 | -23.491
-3.5 | -0.144 | 0.0086 | -0.044 | -16.79
-3 | -0.081 | 0.0083 | -0.045 | -9.819
-2.5 | -0.018 | 0.00811 | -0.046 | -2.232
-2 | 0.046 | 0.0077 | -0.048 | 5.912
-1.5 | 0.11 | 0.00551 | -0.049 | 19.905
-1 | 0.174 | 0.0054 | -0.05 | 32.123
-0.5 | 0.238 | 0.00551 | -0.051 | 43.115
0 | 0.304 | 0.00562 | -0.053 | 54.092
0.5 | 0.368 | 0.00537 | -0.054 | 68.587
1 | 0.433 | 0.00546 | -0.055 | 79.213
1.5 | 0.497 | 0.00559 | -0.056 | 88.933
2 | 0.561 | 0.00542 | -0.058 | 103.614
2.5 | 0.626 | 0.00548 | -0.059 | 114.306
3 | 0.69 | 0.00557 | -0.06 | 124.013
3.5 | 0.754 | 0.00581 | -0.061 | 129.898
4 | 0.815 | 0.00615 | -0.062 | 132.528
4.5 | 0.878 | 0.00631 | -0.064 | 139.302
5 | 0.941 | 0.00647 | -0.065 | 145.435
5.5 | 1.002 | 0.00649 | -0.066 | 154.392
6 | 1.062 | 0.0067 | -0.067 | 158.479
6.5 | 1.121 | 0.00697 | -0.069 | 160.971
7 | 1.178 | 0.0074 | -0.07 | 159.123
7.5 | 1.194 | 0.01558 | -0.069 | 76.608
8 | 1.241 | 0.01647 | -0.07 | 75.374
8.5 | 1.285 | 0.01728 | -0.071 | 74.377
9 | 1.326 | 0.01871 | -0.071 | 70.867
9.5 | 1.363 | 0.01979 | -0.072 | 68.877
10 | 1.395 | 0.02141 | -0.073 | 65.178
10.5 | 1.423 | 0.02238 | -0.074 | 63.615
11 | 1.446 | 0.02375 | -0.075 | 60.881
11.5 | 1.463 | 0.02533 | -0.076 | 57.745
12 | 1.473 | 0.02696 | -0.077 | 54.64
12.5 | 1.477 | 0.02869 | -0.078 | 51.497
13 | 1.475 | 0.03054 | -0.079 | 48.281
13.5 | 1.465 | 0.03246 | -0.08 | 45.135
14 | 1.448 | 0.03483 | -0.08 | 41.563
14.5 | 1.423 | 0.03736 | -0.081 | 38.096
15 | 1.391 | 0.04045 | -0.082 | 34.382
15.5 | 1.351 | 0.04386 | -0.082 | 30.788
16 | 1.302 | 0.0484 | -0.083 | 26.909
16.5 | 1.242 | 0.05549 | -0.082 | 22.388
17 | 1.17 | 0.06694 | -0.081 | 17.485
17.5 | 1.029 | 0.11893 | -0.066 | 8.651

## 54. Re 2M Mach 0.25 (2)
BIGFOIL.COM POLAR EXPORT
GA 40A317
GA 40A317 |  |  |  | Cl Max: | 1.4084 | at alpha= | 18 | deg
XFOIL ncrit=9 |  |  |  | L/D Max: | 149.094 | at alpha= | 5.5 | deg
Re: | 2000000 |  |  | Cd Min: | 0.22036 | at alpha= | -20 | deg
Mach: | 0.25 |  |  | Cl=0 at alpha= | -2.5569 | deg
|  |  |  | @ Cl=0.1, Cd= | 0.0055913
|  |  |  | @ Cl=0.4, Cd= | 0.0054135
|  |  |  | @ Cl=0.6, Cd= | 0.0055372
alpha (deg) | Cl | Cd | Cm | Cl/Cd
-20 | -0.5395 | 0.22036 | 0.0024 | -2.4483
-19.5 | -0.52 | 0.21567 | -0.0011 | -2.4111
-19 | -0.4953 | 0.20817 | -0.0075 | -2.3793
-18.5 | -0.4246 | 0.19273 | -0.0312 | -2.2031
-17 | -0.3687 | 0.16463 | -0.0515 | -2.2396
-16.5 | -0.348 | 0.16078 | -0.0541 | -2.1644
-15.5 | -0.6744 | 0.07068 | -0.097 | -9.5416
-15 | -0.7377 | 0.05424 | -0.1071 | -13.6007
-14.5 | -0.7615 | 0.04574 | -0.1103 | -16.6484
-14 | -0.8043 | 0.03699 | -0.1111 | -21.7437
-13 | -0.8307 | 0.02699 | -0.106 | -30.7781
-12.5 | -0.8273 | 0.02373 | -0.1021 | -34.863
-12 | -0.803 | 0.022 | -0.099 | -36.5
-11.5 | -0.7874 | 0.01975 | -0.0946 | -39.8684
-11 | -0.7587 | 0.01839 | -0.091 | -41.2561
-10.5 | -0.7297 | 0.01713 | -0.087 | -42.5978
-10 | -0.6992 | 0.01597 | -0.0829 | -43.7821
-9.5 | -0.6763 | 0.01459 | -0.0774 | -46.3537
-9 | -0.6408 | 0.01395 | -0.0733 | -45.9355
-8.5 | -0.6036 | 0.01326 | -0.0696 | -45.5204
-8 | -0.5571 | 0.01274 | -0.0674 | -43.7284
-7.5 | -0.5165 | 0.01187 | -0.0644 | -43.5131
-7 | -0.4682 | 0.0114 | -0.0626 | -41.0702
-6.5 | -0.4181 | 0.0109 | -0.0611 | -38.3578
-6 | -0.3695 | 0.01032 | -0.0594 | -35.8043
-5 | -0.2656 | 0.00949 | -0.0573 | -27.9874
-4.5 | -0.2124 | 0.00908 | -0.0565 | -23.3921
-4 | -0.1582 | 0.00877 | -0.0559 | -18.0388
-3.5 | -0.1035 | 0.00852 | -0.0554 | -12.1479
-3 | -0.0475 | 0.00824 | -0.0552 | -5.7646
-2.5 | 0.0061 | 0.00781 | -0.0547 | 0.78105
-2 | 0.0466 | 0.00653 | -0.0521 | 7.1363
-1.5 | 0.091 | 0.00562 | -0.0501 | 16.1922
-1 | 0.1475 | 0.00544 | -0.05 | 27.114
-0.5 | 0.2061 | 0.00536 | -0.0503 | 38.4515
0 | 0.2651 | 0.00532 | -0.0508 | 49.8308
0.5 | 0.3249 | 0.00535 | -0.0514 | 60.729
1 | 0.3838 | 0.0054 | -0.0518 | 71.0741
1.5 | 0.4439 | 0.00545 | -0.0525 | 81.4495
2 | 0.5035 | 0.00545 | -0.0531 | 92.3853
2.5 | 0.5633 | 0.00548 | -0.0538 | 102.792
3 | 0.6211 | 0.00557 | -0.054 | 111.5081
3.5 | 0.6806 | 0.00554 | -0.0545 | 122.852
4 | 0.7384 | 0.00564 | -0.0547 | 130.922
4.5 | 0.7963 | 0.00569 | -0.0549 | 139.9473
5 | 0.8533 | 0.0058 | -0.0549 | 147.1207
5.5 | 0.905 | 0.00607 | -0.0539 | 149.0939
6 | 0.9427 | 0.0068 | -0.0503 | 138.6324
6.5 | 0.9582 | 0.00806 | -0.0427 | 118.8834
7 | 0.9529 | 0.00927 | -0.0311 | 102.794
7.5 | 0.9493 | 0.01065 | -0.0208 | 89.1362
8 | 0.9502 | 0.0122 | -0.0122 | 77.8852
8.5 | 1.0069 | 0.01439 | -0.0167 | 69.9722
9 | 1.0647 | 0.01709 | -0.0219 | 62.2996
9.5 | 1.0839 | 0.01942 | -0.0186 | 55.8136
10 | 1.1104 | 0.02143 | -0.0162 | 51.8152
10.5 | 1.137 | 0.02348 | -0.014 | 48.4242
11 | 1.1629 | 0.02564 | -0.0118 | 45.3549
11.5 | 1.1915 | 0.02769 | -0.01 | 43.03
12 | 1.2158 | 0.03013 | -0.008 | 40.3518
12.5 | 1.244 | 0.03239 | -0.0064 | 38.4069
13 | 1.2653 | 0.03522 | -0.0045 | 35.9256
13.5 | 1.2919 | 0.03774 | -0.0031 | 34.2316
14 | 1.313 | 0.04076 | -0.0016 | 32.213
14.5 | 1.3349 | 0.04377 | -0.0002 | 30.4981
15 | 1.3536 | 0.04715 | 0.0011 | 28.7084
15.5 | 1.3668 | 0.05109 | 0.0025 | 26.7528
16 | 1.3819 | 0.055 | 0.0035 | 25.1255
16.5 | 1.397 | 0.05901 | 0.0043 | 23.674
17 | 1.4052 | 0.06378 | 0.0051 | 22.032
17.5 | 1.4079 | 0.06928 | 0.0055 | 20.3219
18 | 1.4084 | 0.07517 | 0.0056 | 18.7362
18.5 | 1.4083 | 0.08132 | 0.0053 | 17.318
19 | 1.4011 | 0.08853 | 0.0044 | 15.8263
19.5 | 1.393 | 0.096 | 0.0031 | 14.5104
20 | 1.3771 | 0.10469 | 0.001 | 13.1541

## 55. Re 2M Mach 0.50 (1)
BIGFOIL.COM POLAR EXPORT
GA 40A317
GA 40A317 |  |  |  | Cl Max: | 1.328 | at alpha= | 8.5 | deg
JavaFoil+Calcfoil stall+Eppler ext transition |  |  |  | L/D Max: | 148.956 | at alpha= | 5.5 | deg
Re: | 2000000 |  |  | Cd Min: | 0.00566 | at alpha= | 1 | deg
Mach: | 0.5 |  |  | Cl=0 at alpha= | -2.3592 | deg
|  |  |  | @ Cl=0.1, Cd= | 0.0066342
|  |  |  | @ Cl=0.4, Cd= | 0.00589
|  |  |  | @ Cl=0.6, Cd= | 0.0057856
alpha (deg) | Cl | Cd | Cm | Cl/Cd
-20 | -0.997 | 0.18183 | -0.005 | -5.483
-19.5 | -0.969 | 0.17358 | -0.005 | -5.585
-19 | -0.942 | 0.17077 | -0.006 | -5.517
-18.5 | -0.918 | 0.16661 | -0.007 | -5.508
-18 | -0.889 | 0.15775 | -0.007 | -5.637
-17.5 | -0.859 | 0.15388 | -0.008 | -5.584
-17 | -0.83 | 0.14888 | -0.008 | -5.577
-16.5 | -0.802 | 0.14317 | -0.009 | -5.602
-16 | -0.774 | 0.13889 | -0.009 | -5.571
-15.5 | -0.746 | 0.1349 | -0.01 | -5.531
-15 | -0.718 | 0.12759 | -0.01 | -5.63
-14.5 | -0.69 | 0.1222 | -0.011 | -5.651
-14 | -0.662 | 0.11752 | -0.011 | -5.636
-13.5 | -0.635 | 0.11629 | -0.012 | -5.463
-13 | -0.605 | 0.10865 | -0.012 | -5.567
-12.5 | -0.576 | 0.10206 | -0.012 | -5.647
-12 | -0.548 | 0.10065 | -0.012 | -5.448
-11.5 | -0.52 | 0.09622 | -0.013 | -5.408
-11 | -0.492 | 0.09168 | -0.013 | -5.369
-10.5 | -0.464 | 0.08854 | -0.014 | -5.242
-10 | -0.436 | 0.08195 | -0.015 | -5.322
-9.5 | -0.408 | 0.06897 | -0.015 | -5.91
-9 | -0.379 | 0.06094 | -0.016 | -6.227
-8.5 | -0.351 | 0.05527 | -0.017 | -6.357
-8 | -0.324 | 0.05072 | -0.019 | -6.381
-7.5 | -0.295 | 0.04954 | -0.019 | -5.952
-7 | -0.389 | 0.0481 | -0.019 | -8.081
-6.5 | -0.404 | 0.04361 | -0.02 | -9.262
-6 | -0.466 | 0.01119 | -0.042 | -41.603
-5.5 | -0.338 | 0.03986 | -0.018 | -8.48
-5 | -0.359 | 0.00991 | -0.045 | -36.254
-4.5 | -0.296 | 0.01003 | -0.046 | -29.522
-4 | -0.229 | 0.00968 | -0.048 | -23.664
-3.5 | -0.16 | 0.00942 | -0.049 | -17.043
-3 | -0.091 | 0.00891 | -0.05 | -10.185
-2.5 | -0.02 | 0.00859 | -0.052 | -2.351
-2 | 0.051 | 0.00839 | -0.053 | 6.059
-1.5 | 0.123 | 0.00581 | -0.055 | 21.083
-1 | 0.194 | 0.00579 | -0.056 | 33.479
-0.5 | 0.265 | 0.0058 | -0.057 | 45.759
0 | 0.34 | 0.00574 | -0.059 | 59.155
0.5 | 0.412 | 0.00592 | -0.06 | 69.603
1 | 0.484 | 0.00566 | -0.062 | 85.461
1.5 | 0.556 | 0.00581 | -0.063 | 95.623
2 | 0.628 | 0.00577 | -0.064 | 108.77
2.5 | 0.7 | 0.00599 | -0.066 | 116.786
3 | 0.772 | 0.00615 | -0.067 | 125.457
3.5 | 0.844 | 0.00623 | -0.068 | 135.427
4 | 0.91 | 0.00642 | -0.07 | 141.669
4.5 | 0.98 | 0.00662 | -0.071 | 147.933
5 | 1.048 | 0.00723 | -0.073 | 144.944
5.5 | 1.115 | 0.00748 | -0.074 | 148.956
6 | 1.179 | 0.00803 | -0.075 | 146.78
6.5 | 1.19 | 0.0179 | -0.073 | 66.486
7 | 1.24 | 0.01906 | -0.074 | 65.068
7.5 | 1.282 | 0.02031 | -0.075 | 63.153
8 | 1.314 | 0.02185 | -0.077 | 60.122
8.5 | 1.328 | 0.0242 | -0.078 | 54.859
9 | 1.313 | 0.02622 | -0.079 | 50.078
9.5 | 1.232 | 0.0287 | -0.08 | 42.929
10 | 0.829 | 0.03171 | -0.081 | 26.133
10.5 | 0.733 | 0.07907 | -0.041 | 9.276
11 | 0.888 | 0.0364 | -0.082 | 24.385
11.5 | 0.788 | 0.09559 | -0.039 | 8.245
12 | 0.816 | 0.10013 | -0.041 | 8.155
12.5 | 0.844 | 0.10357 | -0.042 | 8.153
13 | 0.873 | 0.10827 | -0.044 | 8.062
13.5 | 0.906 | 0.11556 | -0.052 | 7.841

## 56. Re 2M Mach 0.50 (2)
BIGFOIL.COM POLAR EXPORT
GA 40A317
GA 40A317 |  |  |  | Cl Max: | 1.2144 | at alpha= | 13.5 | deg
XFOIL ncrit=9 |  |  |  | L/D Max: | 150.296 | at alpha= | 5 | deg
Re: | 2000000 |  |  | Cd Min: | 0.23286 | at alpha= | -20 | deg
Mach: | 0.5 |  |  | Cl=0 at alpha= | -2.6616 | deg
|  |  |  | @ Cl=0.1, Cd= | 0.0066496
|  |  |  | @ Cl=0.4, Cd= | 0.0057792
|  |  |  | @ Cl=0.6, Cd= | 0.0059839
alpha (deg) | Cl | Cd | Cm | Cl/Cd
-20 | -0.5079 | 0.23286 | -0.0138 | -2.1811
-19.5 | -0.4498 | 0.22233 | -0.0302 | -2.0231
-18 | -0.3931 | 0.19887 | -0.0431 | -1.9767
-17.5 | -0.3749 | 0.19098 | -0.0473 | -1.963
-17 | -0.3566 | 0.18317 | -0.0515 | -1.9468
-16.5 | -0.3354 | 0.17682 | -0.0548 | -1.8968
-16 | -0.317 | 0.16936 | -0.0588 | -1.8718
-15.5 | -0.2973 | 0.1626 | -0.0626 | -1.8284
-15 | -0.2844 | 0.15332 | -0.0673 | -1.8549
-14 | -0.2629 | 0.13525 | -0.0755 | -1.9438
-13.5 | -0.2535 | 0.12651 | -0.0797 | -2.0038
-13 | -0.2497 | 0.11689 | -0.0843 | -2.1362
-12.5 | -0.2438 | 0.10827 | -0.0888 | -2.2518
-12 | -0.2328 | 0.10109 | -0.0926 | -2.3029
-11.5 | -0.2437 | 0.08988 | -0.0983 | -2.7114
-11 | -0.2542 | 0.0792 | -0.1042 | -3.2096
-10.5 | -0.2764 | 0.06498 | -0.1132 | -4.2536
-9.5 | -0.351 | 0.04256 | -0.1253 | -8.2472
-9 | -0.3977 | 0.03397 | -0.124 | -11.7074
-8 | -0.4493 | 0.02323 | -0.1114 | -19.3414
-7.5 | -0.4437 | 0.01982 | -0.1038 | -22.3865
-7 | -0.4181 | 0.01587 | -0.0978 | -26.3453
-6.5 | -0.3849 | 0.01378 | -0.0918 | -27.9318
-6 | -0.3521 | 0.01259 | -0.085 | -27.9666
-5.5 | -0.3112 | 0.01167 | -0.0796 | -26.6667
-5 | -0.2683 | 0.01079 | -0.0747 | -24.8656
-4.5 | -0.2149 | 0.01016 | -0.0716 | -21.1516
-4 | -0.16 | 0.00958 | -0.0689 | -16.7015
-3.5 | -0.1018 | 0.00914 | -0.067 | -11.1379
-3 | -0.0419 | 0.00882 | -0.0655 | -4.7506
-2.5 | 0.02 | 0.00853 | -0.0645 | 2.3447
-2 | 0.0772 | 0.00797 | -0.0629 | 9.6863
-1.5 | 0.1088 | 0.00614 | -0.0575 | 17.7199
-1 | 0.1684 | 0.00577 | -0.0564 | 29.1854
-0.5 | 0.2338 | 0.00576 | -0.0564 | 40.5903
0 | 0.3005 | 0.00575 | -0.0566 | 52.2609
0.5 | 0.369 | 0.00577 | -0.0573 | 63.9515
1 | 0.4367 | 0.00579 | -0.0577 | 75.4231
2 | 0.5712 | 0.00595 | -0.0585 | 96
2.5 | 0.6391 | 0.00603 | -0.0589 | 105.9867
3 | 0.7067 | 0.00606 | -0.0591 | 116.6172
3.5 | 0.7714 | 0.00615 | -0.0586 | 125.4309
4 | 0.8385 | 0.00618 | -0.0584 | 135.6796
4.5 | 0.9027 | 0.00627 | -0.0575 | 143.9713
5 | 0.9649 | 0.00642 | -0.056 | 150.296
5.5 | 1.011 | 0.00686 | -0.0515 | 147.3761
6 | 0.9995 | 0.00812 | -0.0369 | 123.0911
6.5 | 0.9702 | 0.0104 | -0.0216 | 93.2885
7 | 0.9447 | 0.01368 | -0.0097 | 69.057
7.5 | 0.9298 | 0.01705 | -0.0003 | 54.5337
8 | 0.9254 | 0.02013 | 0.0073 | 45.9712
9 | 1.041 | 0.02904 | -0.0061 | 35.8471
9.5 | 1.0633 | 0.03216 | -0.0028 | 33.0628
10 | 1.0907 | 0.03515 | 0 | 31.0299
10.5 | 1.1169 | 0.03832 | 0.0028 | 29.1467
11 | 1.1442 | 0.04158 | 0.0054 | 27.518
11.5 | 1.1652 | 0.04537 | 0.0081 | 25.6822
12 | 1.1879 | 0.04924 | 0.0106 | 24.1247
12.5 | 1.2026 | 0.05386 | 0.013 | 22.3283
13 | 1.2119 | 0.05913 | 0.0152 | 20.4955
13.5 | 1.2144 | 0.06517 | 0.0169 | 18.6343
14 | 1.2102 | 0.07208 | 0.0181 | 16.7897
14.5 | 1.1979 | 0.08 | 0.0185 | 14.9738
15 | 1.1792 | 0.08897 | 0.0178 | 13.2539
15.5 | 1.1565 | 0.09881 | 0.0158 | 11.7043
16 | 1.1308 | 0.1096 | 0.0124 | 10.3175
16.5 | 1.1036 | 0.12113 | 0.0076 | 9.1109
17 | 1.078 | 0.13315 | 0.0017 | 8.0961
17.5 | 1.0526 | 0.14579 | -0.0052 | 7.22
18 | 1.0248 | 0.15967 | -0.0136 | 6.4182
18.5 | 0.9981 | 0.17434 | -0.023 | 5.725

## 57. Re 3M Mach 0.00 (1)
BIGFOIL.COM POLAR EXPORT
GA 40A317
GA 40A317 |  |  |  | Cl Max: | 1.562 | at alpha= | 14.5 | deg
JavaFoil+Calcfoil stall+Eppler ext transition |  |  |  | L/D Max: | 166.465 | at alpha= | 6.5 | deg
Re: | 3000000 |  |  | Cd Min: | 0.00494 | at alpha= | 0.5 | deg
Mach: | 0 |  |  | Cl=0 at alpha= | -2.3548 | deg
|  |  |  | @ Cl=0.1, Cd= | 0.0050971
|  |  |  | @ Cl=0.4, Cd= | 0.0050579
|  |  |  | @ Cl=0.6, Cd= | 0.0050932
alpha (deg) | Cl | Cd | Cm | Cl/Cd
-16.5 | -0.714 | 0.12078 | -0.007 | -5.908
-16 | -0.725 | 0.11189 | -0.008 | -6.482
-15.5 | -0.732 | 0.10848 | -0.008 | -6.75
-15 | -0.739 | 0.10258 | -0.009 | -7.202
-14.5 | -0.743 | 0.09694 | -0.01 | -7.665
-14 | -0.745 | 0.0919 | -0.01 | -8.104
-13.5 | -0.744 | 0.08677 | -0.011 | -8.574
-13 | -0.74 | 0.0816 | -0.012 | -9.071
-12.5 | -0.736 | 0.07517 | -0.013 | -9.793
-12 | -0.743 | 0.06026 | -0.016 | -12.325
-11.5 | -0.837 | 0.0173 | -0.023 | -48.365
-11 | -0.829 | 0.01426 | -0.025 | -58.168
-10.5 | -0.81 | 0.01359 | -0.026 | -59.57
-10 | -0.785 | 0.01275 | -0.027 | -61.584
-9.5 | -0.758 | 0.01158 | -0.029 | -65.406
-9 | -0.721 | 0.01114 | -0.03 | -64.712
-8.5 | -0.68 | 0.01074 | -0.031 | -63.321
-8 | -0.637 | 0.0103 | -0.032 | -61.8
-7.5 | -0.589 | 0.00994 | -0.033 | -59.333
-7 | -0.54 | 0.00953 | -0.034 | -56.613
-6.5 | -0.488 | 0.00921 | -0.035 | -52.956
-6 | -0.433 | 0.00911 | -0.037 | -47.573
-5.5 | -0.377 | 0.00881 | -0.038 | -42.798
-5 | -0.32 | 0.00865 | -0.039 | -36.955
-4.5 | -0.261 | 0.00835 | -0.04 | -31.219
-4 | -0.201 | 0.00807 | -0.041 | -24.87
-3.5 | -0.14 | 0.00767 | -0.043 | -18.267
-3 | -0.079 | 0.00761 | -0.044 | -10.373
-2.5 | -0.018 | 0.00747 | -0.045 | -2.35
-2 | 0.044 | 0.00507 | -0.046 | 8.707
-1.5 | 0.106 | 0.0051 | -0.047 | 20.814
-1 | 0.168 | 0.00495 | -0.049 | 33.974
-0.5 | 0.23 | 0.0052 | -0.05 | 44.259
0 | 0.294 | 0.00507 | -0.051 | 58.038
0.5 | 0.357 | 0.00494 | -0.052 | 72.241
1 | 0.419 | 0.00511 | -0.053 | 82.032
1.5 | 0.481 | 0.00517 | -0.055 | 93.033
2 | 0.544 | 0.00503 | -0.056 | 108.037
2.5 | 0.606 | 0.0051 | -0.057 | 118.907
3 | 0.668 | 0.00518 | -0.058 | 128.947
3.5 | 0.731 | 0.00531 | -0.059 | 137.567
4 | 0.79 | 0.00558 | -0.06 | 141.44
4.5 | 0.851 | 0.00579 | -0.062 | 146.904
5 | 0.911 | 0.00588 | -0.063 | 155.019
5.5 | 0.971 | 0.00603 | -0.064 | 161.117
6 | 1.03 | 0.00635 | -0.065 | 162.117
6.5 | 1.088 | 0.00653 | -0.066 | 166.465
7 | 1.144 | 0.00904 | -0.068 | 126.479
7.5 | 1.169 | 0.01344 | -0.067 | 86.978
8 | 1.218 | 0.01416 | -0.068 | 86.002
8.5 | 1.264 | 0.01478 | -0.069 | 85.544
9 | 1.308 | 0.01569 | -0.07 | 83.32
9.5 | 1.348 | 0.01652 | -0.071 | 81.642
10 | 1.386 | 0.01769 | -0.072 | 78.388
10.5 | 1.421 | 0.01867 | -0.073 | 76.091
11 | 1.451 | 0.02015 | -0.074 | 72.011
11.5 | 1.478 | 0.02117 | -0.074 | 69.829
12 | 1.502 | 0.02232 | -0.075 | 67.287
12.5 | 1.522 | 0.0238 | -0.076 | 63.955
13 | 1.538 | 0.025 | -0.077 | 61.541
13.5 | 1.55 | 0.02645 | -0.078 | 58.62
14 | 1.558 | 0.02796 | -0.079 | 55.736
14.5 | 1.562 | 0.02964 | -0.079 | 52.697
15 | 1.562 | 0.03147 | -0.08 | 49.632
15.5 | 1.558 | 0.03354 | -0.081 | 46.456
16 | 1.55 | 0.03564 | -0.082 | 43.505
16.5 | 1.539 | 0.03794 | -0.082 | 40.565
17 | 1.525 | 0.04016 | -0.083 | 37.97
17.5 | 1.506 | 0.04325 | -0.084 | 34.824
18 | 1.486 | 0.04573 | -0.084 | 32.503
18.5 | 1.461 | 0.0499 | -0.085 | 29.282
19 | 1.434 | 0.054 | -0.085 | 26.562
19.5 | 1.404 | 0.05918 | -0.085 | 23.727

## 58. Re 3M Mach 0.00 (2)
BIGFOIL.COM POLAR EXPORT
GA 40A317
GA 40A317 |  |  |  | Cl Max: | 1.5511 | at alpha= | 20 | deg
XFOIL ncrit=9 |  |  |  | L/D Max: | 156.136 | at alpha= | 5 | deg
Re: | 3000000 |  |  | Cd Min: | 0.07195 | at alpha= | 20 | deg
Mach: | 0 |  |  | Cl=0 at alpha= | -2.5358 | deg
|  |  |  | @ Cl=0.1, Cd= | 0.0052557
|  |  |  | @ Cl=0.4, Cd= | 0.0046835
|  |  |  | @ Cl=0.6, Cd= | 0.0048253
alpha (deg) | Cl | Cd | Cm | Cl/Cd
-20 | -1.2195 | 0.06683 | -0.0668 | -18.2478
-19.5 | -1.2409 | 0.05745 | -0.0713 | -21.5997
-19 | -1.2643 | 0.04869 | -0.0746 | -25.9663
-18.5 | -1.2507 | 0.04464 | -0.0758 | -28.0175
-18 | -1.2532 | 0.03922 | -0.0768 | -31.9531
-17.5 | -1.2152 | 0.03285 | -0.0868 | -36.9924
-17 | -1.1373 | 0.02837 | -0.1012 | -40.0881
-16.5 | -1.1256 | 0.02611 | -0.0987 | -43.1099
-16 | -1.1121 | 0.02386 | -0.0962 | -46.6094
-15.5 | -1.0873 | 0.02237 | -0.0943 | -48.6053
-15 | -1.0663 | 0.02073 | -0.0916 | -51.4375
-14.5 | -1.0404 | 0.01943 | -0.0892 | -53.5461
-14 | -1.0154 | 0.01815 | -0.0863 | -55.9449
-13.5 | -0.9866 | 0.01717 | -0.0836 | -57.4607
-13 | -0.9572 | 0.01622 | -0.0806 | -59.0136
-12 | -0.9058 | 0.01421 | -0.0727 | -63.7438
-11.5 | -0.8754 | 0.01352 | -0.0689 | -64.7485
-11 | -0.8404 | 0.01306 | -0.0656 | -64.3492
-10.5 | -0.8023 | 0.01262 | -0.0628 | -63.5737
-10 | -0.7588 | 0.01216 | -0.0611 | -62.4013
-9.5 | -0.7165 | 0.01158 | -0.0591 | -61.8739
-9 | -0.6713 | 0.01109 | -0.0576 | -60.532
-8.5 | -0.6229 | 0.0107 | -0.0566 | -58.215
-8 | -0.5737 | 0.01038 | -0.0558 | -55.2697
-7.5 | -0.5221 | 0.01011 | -0.0554 | -51.6419
-7 | -0.4747 | 0.00956 | -0.0542 | -49.6548
-6 | -0.3711 | 0.00896 | -0.0533 | -41.4174
-5.5 | -0.3179 | 0.00869 | -0.0531 | -36.5823
-5 | -0.2664 | 0.00835 | -0.0526 | -31.9042
-4.5 | -0.2125 | 0.00812 | -0.0525 | -26.17
-4 | -0.1582 | 0.00786 | -0.0525 | -20.1272
-3.5 | -0.1037 | 0.00764 | -0.0525 | -13.5733
-3 | -0.0492 | 0.00745 | -0.0526 | -6.604
-2.5 | 0.0038 | 0.00714 | -0.0523 | 0.53221
-2 | 0.0507 | 0.00631 | -0.0512 | 8.0349
-1.5 | 0.0947 | 0.0053 | -0.0495 | 17.8679
-1 | 0.1461 | 0.00487 | -0.049 | 30
-0.5 | 0.2014 | 0.00476 | -0.0492 | 42.3109
0 | 0.258 | 0.00471 | -0.0496 | 54.7771
0.5 | 0.3161 | 0.00469 | -0.0503 | 67.3987
1 | 0.374 | 0.00467 | -0.051 | 80.0857
1.5 | 0.4318 | 0.0047 | -0.0517 | 91.8723
2 | 0.4884 | 0.00477 | -0.0522 | 102.3899
2.5 | 0.5468 | 0.00475 | -0.053 | 115.1158
3 | 0.6033 | 0.00483 | -0.0535 | 124.9068
3.5 | 0.6608 | 0.00484 | -0.0542 | 136.5289
4.5 | 0.7723 | 0.00502 | -0.0549 | 153.8446
5 | 0.8244 | 0.00528 | -0.0546 | 156.1364
5.5 | 0.8648 | 0.00601 | -0.0522 | 143.8935
6 | 0.8951 | 0.00704 | -0.0479 | 127.1449
6.5 | 0.9221 | 0.00801 | -0.043 | 115.1186
7.5 | 0.9534 | 0.00966 | -0.0287 | 98.6957
8 | 0.9654 | 0.01061 | -0.0215 | 90.9896
8.5 | 0.975 | 0.01176 | -0.0144 | 82.9082
9 | 1.0095 | 0.01295 | -0.0131 | 77.9537
9.5 | 1.1233 | 0.01487 | -0.0296 | 75.5414
10 | 1.1426 | 0.01634 | -0.0251 | 69.9266
10.5 | 1.173 | 0.01785 | -0.0233 | 65.7143
11 | 1.205 | 0.01931 | -0.0218 | 62.4029
11.5 | 1.234 | 0.021 | -0.0202 | 58.7619
12 | 1.2643 | 0.02262 | -0.0187 | 55.893
12.5 | 1.2904 | 0.02454 | -0.017 | 52.5835
13 | 1.3184 | 0.02638 | -0.0156 | 49.9773
13.5 | 1.3444 | 0.02843 | -0.0143 | 47.2881
14 | 1.3678 | 0.03072 | -0.0128 | 44.5247
14.5 | 1.3933 | 0.03291 | -0.0116 | 42.3367
15 | 1.4151 | 0.03543 | -0.0103 | 39.9407
15.5 | 1.4372 | 0.038 | -0.0092 | 37.8211
16 | 1.4575 | 0.0408 | -0.0082 | 35.723
16.5 | 1.4753 | 0.04382 | -0.0072 | 33.6673
17 | 1.491 | 0.04712 | -0.0062 | 31.6426
17.5 | 1.5091 | 0.05026 | -0.0055 | 30.0259
18 | 1.524 | 0.05375 | -0.0049 | 28.3535
18.5 | 1.5354 | 0.05769 | -0.0044 | 26.6147
19 | 1.5446 | 0.0619 | -0.0039 | 24.9532
19.5 | 1.5482 | 0.06682 | -0.0037 | 23.1697
20 | 1.5511 | 0.07195 | -0.0036 | 21.558

## 59. Re 3M Mach 0.10 (1)
BIGFOIL.COM POLAR EXPORT
GA 40A317
GA 40A317 |  |  |  | Cl Max: | 1.548 | at alpha= | 14.5 | deg
JavaFoil+Calcfoil stall+Eppler ext transition |  |  |  | L/D Max: | 165.002 | at alpha= | 6.5 | deg
Re: | 3000000 |  |  | Cd Min: | 0.00492 | at alpha= | 0.5 | deg
Mach: | 0.1 |  |  | Cl=0 at alpha= | -2.3548 | deg
|  |  |  | @ Cl=0.1, Cd= | 0.0050844
|  |  |  | @ Cl=0.4, Cd= | 0.00508
|  |  |  | @ Cl=0.6, Cd= | 0.0050786
alpha (deg) | Cl | Cd | Cm | Cl/Cd
-16 | -0.692 | 0.11332 | -0.008 | -6.105
-15.5 | -0.702 | 0.11003 | -0.008 | -6.382
-15 | -0.712 | 0.10376 | -0.009 | -6.861
-14.5 | -0.719 | 0.09797 | -0.009 | -7.344
-14 | -0.724 | 0.093 | -0.01 | -7.789
-13.5 | -0.727 | 0.08739 | -0.011 | -8.315
-13 | -0.726 | 0.08257 | -0.012 | -8.79
-12.5 | -0.723 | 0.07682 | -0.013 | -9.409
-12 | -0.718 | 0.07019 | -0.014 | -10.225
-11.5 | -0.814 | 0.02055 | -0.023 | -39.591
-11 | -0.821 | 0.0147 | -0.025 | -55.808
-10.5 | -0.804 | 0.01386 | -0.026 | -58.003
-10 | -0.781 | 0.01295 | -0.027 | -60.29
-9.5 | -0.756 | 0.01213 | -0.029 | -62.284
-9 | -0.72 | 0.01128 | -0.03 | -63.87
-8.5 | -0.681 | 0.01077 | -0.031 | -63.238
-8 | -0.638 | 0.01037 | -0.032 | -61.459
-7.5 | -0.591 | 0.00993 | -0.033 | -59.496
-7 | -0.541 | 0.00957 | -0.034 | -56.557
-6.5 | -0.489 | 0.00917 | -0.036 | -53.342
-6 | -0.435 | 0.0091 | -0.037 | -47.824
-5.5 | -0.379 | 0.00892 | -0.038 | -42.461
-5 | -0.321 | 0.00861 | -0.039 | -37.274
-4.5 | -0.262 | 0.00845 | -0.04 | -30.967
-4 | -0.202 | 0.00806 | -0.042 | -25.023
-3.5 | -0.141 | 0.00791 | -0.043 | -17.795
-3 | -0.079 | 0.00759 | -0.044 | -10.45
-2.5 | -0.018 | 0.00745 | -0.045 | -2.366
-2 | 0.044 | 0.00512 | -0.046 | 8.669
-1.5 | 0.107 | 0.00508 | -0.048 | 20.99
-1 | 0.169 | 0.005 | -0.049 | 33.821
-0.5 | 0.231 | 0.00505 | -0.05 | 45.797
0 | 0.296 | 0.00514 | -0.051 | 57.565
0.5 | 0.358 | 0.00492 | -0.052 | 72.81
1 | 0.421 | 0.00516 | -0.054 | 81.573
1.5 | 0.484 | 0.00511 | -0.055 | 94.706
2 | 0.546 | 0.00501 | -0.056 | 109.153
2.5 | 0.609 | 0.00509 | -0.057 | 119.59
3 | 0.672 | 0.00525 | -0.058 | 128.023
3.5 | 0.734 | 0.00536 | -0.06 | 137.099
4 | 0.794 | 0.0056 | -0.061 | 141.613
4.5 | 0.855 | 0.00577 | -0.062 | 148.194
5 | 0.916 | 0.0059 | -0.063 | 155.23
5.5 | 0.976 | 0.00605 | -0.064 | 161.305
6 | 1.035 | 0.00635 | -0.066 | 163.075
6.5 | 1.093 | 0.00662 | -0.067 | 165.002
7 | 1.149 | 0.00916 | -0.068 | 125.434
7.5 | 1.174 | 0.01362 | -0.067 | 86.178
8 | 1.222 | 0.01431 | -0.068 | 85.396
8.5 | 1.268 | 0.01496 | -0.069 | 84.773
9 | 1.311 | 0.01588 | -0.07 | 82.594
9.5 | 1.352 | 0.01672 | -0.071 | 80.84
10 | 1.389 | 0.0179 | -0.072 | 77.595
10.5 | 1.422 | 0.01937 | -0.073 | 73.406
11 | 1.452 | 0.02046 | -0.074 | 70.955
11.5 | 1.478 | 0.02148 | -0.075 | 68.803
12 | 1.5 | 0.02272 | -0.076 | 66.051
12.5 | 1.519 | 0.02402 | -0.077 | 63.232
13 | 1.533 | 0.02545 | -0.077 | 60.233
13.5 | 1.542 | 0.02694 | -0.078 | 57.236
14 | 1.547 | 0.02852 | -0.079 | 54.246
14.5 | 1.548 | 0.03024 | -0.08 | 51.202
15 | 1.545 | 0.03227 | -0.08 | 47.867
15.5 | 1.537 | 0.03434 | -0.081 | 44.763
16 | 1.526 | 0.03656 | -0.082 | 41.729
16.5 | 1.51 | 0.03903 | -0.083 | 38.694
17 | 1.492 | 0.04138 | -0.083 | 36.046
17.5 | 1.468 | 0.04481 | -0.084 | 32.761
18 | 1.443 | 0.04761 | -0.084 | 30.319
18.5 | 1.413 | 0.05237 | -0.085 | 26.975
19 | 1.38 | 0.0575 | -0.085 | 23.994
19.5 | 1.344 | 0.06299 | -0.085 | 21.342

## 60. Re 3M Mach 0.10 (2)
BIGFOIL.COM POLAR EXPORT
GA 40A317
GA 40A317 |  |  |  | Cl Max: | 1.5433 | at alpha= | 20 | deg
XFOIL ncrit=9 |  |  |  | L/D Max: | 156.472 | at alpha= | 5 | deg
Re: | 3000000 |  |  | Cd Min: | 0.08628 | at alpha= | -20 | deg
Mach: | 0.1 |  |  | Cl=0 at alpha= | -2.5419 | deg
|  |  |  | @ Cl=0.1, Cd= | 0.0052816
|  |  |  | @ Cl=0.4, Cd= | 0.0046923
|  |  |  | @ Cl=0.6, Cd= | 0.0048304
alpha (deg) | Cl | Cd | Cm | Cl/Cd
-20 | -1.1093 | 0.08628 | -0.0578 | -12.857
-19.5 | -1.1727 | 0.06904 | -0.0677 | -16.9858
-19 | -1.2146 | 0.05674 | -0.0739 | -21.4064
-18.5 | -1.2116 | 0.05095 | -0.0762 | -23.7802
-18 | -1.2251 | 0.04379 | -0.0784 | -27.9767
-17.5 | -1.1797 | 0.03775 | -0.0886 | -31.2503
-17 | -1.1181 | 0.03086 | -0.1045 | -36.2314
-16.5 | -1.1114 | 0.02804 | -0.1021 | -39.6362
-16 | -1.1018 | 0.02536 | -0.0997 | -43.4464
-15.5 | -1.0781 | 0.02367 | -0.0977 | -45.5471
-15 | -1.0598 | 0.02175 | -0.095 | -48.7264
-14.5 | -1.0339 | 0.02035 | -0.0926 | -50.8059
-14 | -1.0108 | 0.01887 | -0.0896 | -53.5665
-13 | -0.9547 | 0.01667 | -0.0836 | -57.2705
-12 | -0.9016 | 0.01461 | -0.0759 | -61.7112
-11.5 | -0.8736 | 0.01377 | -0.0717 | -63.4423
-11 | -0.8384 | 0.01324 | -0.0683 | -63.3233
-10.5 | -0.8035 | 0.01279 | -0.0648 | -62.8225
-10 | -0.7609 | 0.01229 | -0.0627 | -61.9121
-9.5 | -0.7147 | 0.01192 | -0.0612 | -59.9581
-9 | -0.6735 | 0.0112 | -0.0589 | -60.1339
-8.5 | -0.6253 | 0.01079 | -0.0578 | -57.9518
-7.5 | -0.5244 | 0.01016 | -0.0562 | -51.6142
-7 | -0.4766 | 0.00963 | -0.055 | -49.4912
-6.5 | -0.4254 | 0.00932 | -0.0543 | -45.6438
-6 | -0.3726 | 0.009 | -0.054 | -41.4
-5.5 | -0.319 | 0.00875 | -0.0538 | -36.4571
-5 | -0.2675 | 0.00838 | -0.0531 | -31.9212
-4.5 | -0.2133 | 0.00814 | -0.053 | -26.2039
-4 | -0.1587 | 0.00789 | -0.053 | -20.1141
-3.5 | -0.104 | 0.00766 | -0.0529 | -13.577
-3 | -0.0492 | 0.00747 | -0.0529 | -6.5863
-2.5 | 0.0045 | 0.00718 | -0.0528 | 0.62674
-2 | 0.0518 | 0.00635 | -0.0516 | 8.1575
-1.5 | 0.0955 | 0.00532 | -0.0498 | 17.9511
-1 | 0.147 | 0.00488 | -0.0493 | 30.123
-0.5 | 0.2025 | 0.00478 | -0.0494 | 42.364
0 | 0.2597 | 0.00472 | -0.0499 | 55.0212
1 | 0.3762 | 0.00468 | -0.0513 | 80.3846
1.5 | 0.4344 | 0.00471 | -0.052 | 92.2293
2 | 0.4913 | 0.00478 | -0.0524 | 102.7824
2.5 | 0.5501 | 0.00476 | -0.0533 | 115.5672
3 | 0.6068 | 0.00484 | -0.0537 | 125.3719
3.5 | 0.6648 | 0.00485 | -0.0544 | 137.0722
4 | 0.7212 | 0.00495 | -0.0548 | 145.697
4.5 | 0.7769 | 0.00504 | -0.0551 | 154.1468
5 | 0.8293 | 0.0053 | -0.0548 | 156.4717
5.5 | 0.8694 | 0.00605 | -0.0522 | 143.7025
6 | 0.899 | 0.00709 | -0.0477 | 126.7983
6.5 | 0.9248 | 0.00808 | -0.0425 | 114.4554
7.5 | 0.9524 | 0.00978 | -0.0274 | 97.3824
8 | 0.9639 | 0.01077 | -0.0201 | 89.4986
8.5 | 0.9733 | 0.01199 | -0.0131 | 81.176
9 | 1.0124 | 0.0133 | -0.0128 | 76.1203
9.5 | 1.1263 | 0.01528 | -0.0293 | 73.7107
10 | 1.1432 | 0.0168 | -0.0243 | 68.0476
10.5 | 1.1736 | 0.01836 | -0.0225 | 63.9216
11 | 1.205 | 0.01991 | -0.0209 | 60.5224
11.5 | 1.2342 | 0.02162 | -0.0192 | 57.086
12 | 1.2638 | 0.02334 | -0.0177 | 54.1474
12.5 | 1.2896 | 0.02533 | -0.0159 | 50.912
13 | 1.3179 | 0.02721 | -0.0145 | 48.4344
13.5 | 1.3436 | 0.02935 | -0.013 | 45.7785
14 | 1.3684 | 0.0316 | -0.0116 | 43.3038
14.5 | 1.3925 | 0.03399 | -0.0104 | 40.9679
15 | 1.4127 | 0.03672 | -0.009 | 38.4722
15.5 | 1.4358 | 0.03929 | -0.0079 | 36.5436
16 | 1.4561 | 0.04213 | -0.0068 | 34.5621
16.5 | 1.4715 | 0.04546 | -0.0056 | 32.3691
17 | 1.4891 | 0.04872 | -0.0048 | 30.5644
17.5 | 1.5053 | 0.05213 | -0.0041 | 28.8759
18 | 1.5198 | 0.05575 | -0.0034 | 27.261
18.5 | 1.53 | 0.05991 | -0.0029 | 25.5383
19 | 1.5368 | 0.06447 | -0.0024 | 23.8374
19.5 | 1.5396 | 0.06963 | -0.0023 | 22.1112
20 | 1.5433 | 0.07479 | -0.0024 | 20.6351

## 61. Re 3M Mach 0.25 (1)
BIGFOIL.COM POLAR EXPORT
GA 40A317
GA 40A317 |  |  |  | Cl Max: | 1.482 | at alpha= | 12.5 | deg
JavaFoil+Calcfoil stall+Eppler ext transition |  |  |  | L/D Max: | 161.288 | at alpha= | 6 | deg
Re: | 3000000 |  |  | Cd Min: | 0.00497 | at alpha= | 0.5 | deg
Mach: | 0.25 |  |  | Cl=0 at alpha= | -2.3594 | deg
|  |  |  | @ Cl=0.1, Cd= | 0.0054419
|  |  |  | @ Cl=0.4, Cd= | 0.0050143
|  |  |  | @ Cl=0.6, Cd= | 0.00514
alpha (deg) | Cl | Cd | Cm | Cl/Cd
-15 | -0.475 | 0.1074 | -0.009 | -4.418
-14.5 | -0.513 | 0.10253 | -0.009 | -5.001
-14 | -0.546 | 0.09822 | -0.01 | -5.557
-13.5 | -0.575 | 0.09197 | -0.01 | -6.255
-13 | -0.598 | 0.08843 | -0.01 | -6.76
-12.5 | -0.617 | 0.08319 | -0.011 | -7.411
-12 | -0.63 | 0.07697 | -0.013 | -8.19
-11.5 | -0.637 | 0.07267 | -0.013 | -8.763
-11 | -0.639 | 0.067 | -0.014 | -9.533
-10.5 | -0.637 | 0.06116 | -0.016 | -10.41
-10 | -0.746 | 0.01427 | -0.028 | -52.262
-9.5 | -0.73 | 0.01328 | -0.029 | -54.973
-9 | -0.709 | 0.01231 | -0.031 | -57.634
-8.5 | -0.679 | 0.01127 | -0.032 | -60.224
-8 | -0.64 | 0.01078 | -0.033 | -59.406
-7.5 | -0.597 | 0.01031 | -0.034 | -57.874
-7 | -0.549 | 0.00987 | -0.035 | -55.649
-6.5 | -0.498 | 0.00947 | -0.037 | -52.628
-6 | -0.444 | 0.00938 | -0.038 | -47.336
-5.5 | -0.387 | 0.00906 | -0.039 | -42.754
-5 | -0.329 | 0.00883 | -0.04 | -37.253
-4.5 | -0.268 | 0.00855 | -0.041 | -31.403
-4 | -0.207 | 0.00793 | -0.043 | -26.082
-3.5 | -0.144 | 0.00803 | -0.044 | -17.981
-3 | -0.081 | 0.00774 | -0.045 | -10.525
-2.5 | -0.018 | 0.00756 | -0.046 | -2.395
-2 | 0.046 | 0.00718 | -0.048 | 6.346
-1.5 | 0.11 | 0.00512 | -0.049 | 21.405
-1 | 0.174 | 0.00503 | -0.05 | 34.518
-0.5 | 0.238 | 0.00509 | -0.051 | 46.664
0 | 0.304 | 0.00523 | -0.053 | 58.143
0.5 | 0.368 | 0.00497 | -0.054 | 74.166
1 | 0.433 | 0.00506 | -0.055 | 85.452
1.5 | 0.497 | 0.00517 | -0.056 | 96.11
2 | 0.561 | 0.00511 | -0.058 | 109.907
2.5 | 0.626 | 0.00516 | -0.059 | 121.399
3 | 0.69 | 0.00529 | -0.06 | 130.583
3.5 | 0.754 | 0.00542 | -0.061 | 139.087
4 | 0.815 | 0.0058 | -0.062 | 140.611
4.5 | 0.878 | 0.0059 | -0.064 | 148.888
5 | 0.941 | 0.00604 | -0.065 | 155.598
5.5 | 1.002 | 0.00623 | -0.066 | 160.944
6 | 1.062 | 0.00659 | -0.067 | 161.288
6.5 | 1.121 | 0.00762 | -0.069 | 147.149
7 | 1.154 | 0.01111 | -0.068 | 103.824
7.5 | 1.198 | 0.0144 | -0.069 | 83.191
8 | 1.246 | 0.01521 | -0.07 | 81.909
8.5 | 1.29 | 0.01596 | -0.071 | 80.819
9 | 1.331 | 0.01698 | -0.072 | 78.401
9.5 | 1.368 | 0.01795 | -0.073 | 76.21
10 | 1.4 | 0.01954 | -0.074 | 71.637
10.5 | 1.427 | 0.02095 | -0.075 | 68.135
11 | 1.45 | 0.02222 | -0.076 | 65.259
11.5 | 1.467 | 0.02343 | -0.076 | 62.607
12 | 1.478 | 0.02494 | -0.077 | 59.246
12.5 | 1.482 | 0.02653 | -0.078 | 55.86
13 | 1.479 | 0.02827 | -0.079 | 52.308
13.5 | 1.469 | 0.03012 | -0.08 | 48.778
14 | 1.452 | 0.03225 | -0.081 | 45.028
14.5 | 1.428 | 0.03441 | -0.081 | 41.492
15 | 1.396 | 0.03718 | -0.082 | 37.54
15.5 | 1.356 | 0.0403 | -0.083 | 33.652
16 | 1.31 | 0.04358 | -0.083 | 30.063
16.5 | 1.255 | 0.04855 | -0.083 | 25.853
17 | 1.194 | 0.05417 | -0.084 | 22.036
17.5 | 1.124 | 0.06245 | -0.083 | 17.994

## 62. Re 3M Mach 0.25 (2)
BIGFOIL.COM POLAR EXPORT
GA 40A317
GA 40A317 |  |  |  | Cl Max: | 1.4841 | at alpha= | 18 | deg
XFOIL ncrit=9 |  |  |  | L/D Max: | 158.336 | at alpha= | 5 | deg
Re: | 3000000 |  |  | Cd Min: | 0.21999 | at alpha= | -20 | deg
Mach: | 0.25 |  |  | Cl=0 at alpha= | -2.5669 | deg
|  |  |  | @ Cl=0.1, Cd= | 0.0055195
|  |  |  | @ Cl=0.4, Cd= | 0.0047696
|  |  |  | @ Cl=0.6, Cd= | 0.0049021
alpha (deg) | Cl | Cd | Cm | Cl/Cd
-20 | -0.5285 | 0.21999 | -0.0004 | -2.4024
-19.5 | -0.455 | 0.20417 | -0.025 | -2.2285
-17.5 | -0.7666 | 0.08848 | -0.0886 | -8.6641
-17 | -0.8397 | 0.06837 | -0.1014 | -12.2817
-16.5 | -0.876 | 0.05637 | -0.1084 | -15.5402
-16 | -0.8921 | 0.04839 | -0.1119 | -18.4356
-15.5 | -0.9297 | 0.0395 | -0.1139 | -23.5367
-15 | -0.9531 | 0.03313 | -0.1131 | -28.7685
-14 | -0.9451 | 0.02597 | -0.1082 | -36.392
-13.5 | -0.9281 | 0.0236 | -0.1052 | -39.3263
-13 | -0.9128 | 0.02124 | -0.1014 | -42.9755
-12.5 | -0.8953 | 0.01919 | -0.0972 | -46.6545
-12 | -0.8676 | 0.01779 | -0.0935 | -48.769
-11.5 | -0.8459 | 0.01621 | -0.0887 | -52.1838
-11 | -0.8199 | 0.01494 | -0.0839 | -54.8795
-10.5 | -0.7895 | 0.01399 | -0.0794 | -56.4332
-10 | -0.7559 | 0.01324 | -0.0749 | -57.0921
-9.5 | -0.7211 | 0.01271 | -0.0704 | -56.7349
-9 | -0.6766 | 0.01215 | -0.0678 | -55.6872
-8.5 | -0.6353 | 0.01139 | -0.0646 | -55.777
-8 | -0.5859 | 0.01095 | -0.0629 | -53.5068
-7.5 | -0.5349 | 0.01054 | -0.0614 | -50.7495
-7 | -0.4826 | 0.01021 | -0.0603 | -47.2674
-6.5 | -0.4341 | 0.0096 | -0.0585 | -45.2188
-6 | -0.3806 | 0.00924 | -0.0576 | -41.1905
-5.5 | -0.3263 | 0.00894 | -0.0569 | -36.4989
-5 | -0.273 | 0.00857 | -0.0561 | -31.8553
-4.5 | -0.2174 | 0.00827 | -0.0557 | -26.2878
-4 | -0.1611 | 0.00803 | -0.0555 | -20.0623
-3.5 | -0.1055 | 0.00777 | -0.0551 | -13.5779
-3 | -0.0492 | 0.00758 | -0.055 | -6.4908
-2.5 | 0.0076 | 0.00731 | -0.055 | 1.0397
-2 | 0.057 | 0.00657 | -0.0538 | 8.6758
-1.5 | 0.1008 | 0.0055 | -0.0517 | 18.3273
-1 | 0.1518 | 0.00497 | -0.0507 | 30.5433
-0.5 | 0.2093 | 0.00485 | -0.0509 | 43.1546
0 | 0.2685 | 0.00477 | -0.0514 | 56.2893
0.5 | 0.3285 | 0.00474 | -0.0521 | 69.3038
1 | 0.3886 | 0.00476 | -0.0527 | 81.6387
1.5 | 0.4482 | 0.00481 | -0.0533 | 93.1809
2 | 0.5077 | 0.00484 | -0.0539 | 104.8967
3 | 0.6266 | 0.00492 | -0.055 | 127.3577
3.5 | 0.6869 | 0.00494 | -0.0557 | 139.0486
4 | 0.7452 | 0.00502 | -0.0561 | 148.4462
4.5 | 0.8028 | 0.00513 | -0.0562 | 156.4912
5 | 0.8566 | 0.00541 | -0.0557 | 158.3364
5.5 | 0.8935 | 0.00626 | -0.052 | 142.7316
6 | 0.9177 | 0.0074 | -0.046 | 124.0135
7 | 0.9361 | 0.00942 | -0.0282 | 99.3737
7.5 | 0.9456 | 0.01055 | -0.0203 | 89.6303
8 | 0.9553 | 0.01194 | -0.0132 | 80.0084
8.5 | 0.9665 | 0.01346 | -0.0068 | 71.8053
9 | 1.0248 | 0.01551 | -0.0114 | 66.0735
10 | 1.1441 | 0.01957 | -0.0199 | 58.4619
10.5 | 1.1752 | 0.02133 | -0.018 | 55.0961
11 | 1.2033 | 0.02332 | -0.0158 | 51.5995
11.5 | 1.2339 | 0.02517 | -0.014 | 49.0226
12 | 1.2608 | 0.02735 | -0.012 | 46.0987
12.5 | 1.2891 | 0.02954 | -0.0103 | 43.6391
13 | 1.3143 | 0.03201 | -0.0085 | 41.059
13.5 | 1.34 | 0.03452 | -0.0069 | 38.8181
14 | 1.3641 | 0.03719 | -0.0053 | 36.6792
14.5 | 1.3861 | 0.04013 | -0.0037 | 34.5402
15 | 1.4073 | 0.04321 | -0.0022 | 32.5688
15.5 | 1.4237 | 0.04676 | -0.0007 | 30.447
16 | 1.44 | 0.05045 | 0.0005 | 28.5431
16.5 | 1.4573 | 0.0541 | 0.0016 | 26.9372
17 | 1.4704 | 0.05827 | 0.0025 | 25.2343
17.5 | 1.4804 | 0.06283 | 0.0033 | 23.562
18 | 1.4841 | 0.06814 | 0.0038 | 21.7802
18.5 | 1.4816 | 0.07431 | 0.004 | 19.9381
19 | 1.4822 | 0.0803 | 0.0038 | 18.4583
19.5 | 1.4797 | 0.08687 | 0.0032 | 17.0335
20 | 1.4682 | 0.09461 | 0.0019 | 15.5184

## 63. Re 3M Mach 0.50 (1)
BIGFOIL.COM POLAR EXPORT
GA 40A317
GA 40A317 |  |  |  | Cl Max: | 1.331 | at alpha= | 8.5 | deg
JavaFoil+Calcfoil stall+Eppler ext transition |  |  |  | L/D Max: | 158.777 | at alpha= | 4.5 | deg
Re: | 3000000 |  |  | Cd Min: | 0.00523 | at alpha= | 1 | deg
Mach: | 0.5 |  |  | Cl=0 at alpha= | -2.3592 | deg
|  |  |  | @ Cl=0.1, Cd= | 0.0061631
|  |  |  | @ Cl=0.4, Cd= | 0.0054433
|  |  |  | @ Cl=0.6, Cd= | 0.0054483
alpha (deg) | Cl | Cd | Cm | Cl/Cd
-20 | -0.998 | 0.17233 | -0.005 | -5.793
-19.5 | -0.971 | 0.16721 | -0.005 | -5.806
-19 | -0.943 | 0.1597 | -0.006 | -5.906
-18.5 | -0.918 | 0.15843 | -0.007 | -5.796
-18 | -0.891 | 0.15069 | -0.007 | -5.911
-17.5 | -0.862 | 0.14395 | -0.008 | -5.987
-17 | -0.832 | 0.13992 | -0.008 | -5.946
-16.5 | -0.803 | 0.1347 | -0.009 | -5.962
-16 | -0.775 | 0.13132 | -0.009 | -5.901
-15.5 | -0.747 | 0.12629 | -0.01 | -5.914
-15 | -0.719 | 0.12034 | -0.01 | -5.975
-14.5 | -0.691 | 0.11691 | -0.011 | -5.911
-14 | -0.663 | 0.11031 | -0.011 | -6.01
-13.5 | -0.636 | 0.10772 | -0.012 | -5.902
-13 | -0.606 | 0.10278 | -0.012 | -5.895
-12.5 | -0.577 | 0.09822 | -0.012 | -5.871
-12 | -0.549 | 0.09517 | -0.013 | -5.765
-11.5 | -0.521 | 0.09041 | -0.013 | -5.758
-11 | -0.493 | 0.08767 | -0.014 | -5.618
-10.5 | -0.464 | 0.08388 | -0.014 | -5.536
-10 | -0.436 | 0.07825 | -0.015 | -5.578
-9.5 | -0.408 | 0.06688 | -0.015 | -6.097
-9 | -0.38 | 0.05916 | -0.016 | -6.418
-8.5 | -0.353 | 0.05333 | -0.019 | -6.611
-8 | -0.391 | 0.01341 | -0.036 | -29.132
-7.5 | -0.296 | 0.04771 | -0.021 | -6.205
-7 | -0.389 | 0.04666 | -0.019 | -8.334
-6.5 | -0.406 | 0.04197 | -0.023 | -9.684
-6 | -0.466 | 0.01048 | -0.042 | -44.442
-5.5 | -0.338 | 0.03938 | -0.018 | -8.584
-5 | -0.359 | 0.00924 | -0.045 | -38.916
-4.5 | -0.296 | 0.0094 | -0.046 | -31.502
-4 | -0.229 | 0.00903 | -0.048 | -25.378
-3.5 | -0.16 | 0.00878 | -0.049 | -18.281
-3 | -0.091 | 0.00829 | -0.05 | -10.943
-2.5 | -0.02 | 0.00807 | -0.052 | -2.504
-2 | 0.051 | 0.00781 | -0.053 | 6.508
-1.5 | 0.123 | 0.00539 | -0.055 | 22.726
-1 | 0.194 | 0.00536 | -0.056 | 36.18
-0.5 | 0.265 | 0.0054 | -0.057 | 49.196
0 | 0.34 | 0.00531 | -0.059 | 63.952
0.5 | 0.412 | 0.00547 | -0.06 | 75.304
1 | 0.484 | 0.00523 | -0.062 | 92.513
1.5 | 0.556 | 0.00543 | -0.063 | 102.428
2 | 0.628 | 0.00546 | -0.064 | 114.978
2.5 | 0.7 | 0.00565 | -0.066 | 123.895
3 | 0.772 | 0.00578 | -0.067 | 133.582
3.5 | 0.844 | 0.00584 | -0.068 | 144.5
4 | 0.91 | 0.00602 | -0.07 | 151.174
4.5 | 0.98 | 0.00617 | -0.071 | 158.777
5 | 1.048 | 0.00689 | -0.073 | 152.092
5.5 | 1.115 | 0.00735 | -0.074 | 151.69
6 | 1.179 | 0.00874 | -0.075 | 134.879
6.5 | 1.194 | 0.0166 | -0.074 | 71.948
7 | 1.244 | 0.01773 | -0.075 | 70.163
7.5 | 1.286 | 0.01888 | -0.076 | 68.11
8 | 1.317 | 0.02027 | -0.077 | 65
8.5 | 1.331 | 0.02265 | -0.078 | 58.762
9 | 1.316 | 0.02438 | -0.079 | 53.991
9.5 | 1.235 | 0.02665 | -0.08 | 46.337
10 | 0.831 | 0.0292 | -0.081 | 28.454
10.5 | 0.738 | 0.07475 | -0.047 | 9.873
11 | 0.892 | 0.03371 | -0.083 | 26.471
11.5 | 0.789 | 0.08932 | -0.041 | 8.833
12 | 0.817 | 0.09439 | -0.042 | 8.654
12.5 | 0.845 | 0.09887 | -0.043 | 8.547
13 | 0.873 | 0.10242 | -0.045 | 8.528
13.5 | 0.912 | 0.10714 | -0.056 | 8.513

## 64. Re 3M Mach 0.50 (2)
BIGFOIL.COM POLAR EXPORT
GA 40A317
GA 40A317 |  |  |  | Cl Max: | 1.2758 | at alpha= | 13.5 | deg
XFOIL ncrit=9 |  |  |  | L/D Max: | 163.889 | at alpha= | 4.5 | deg
Re: | 3000000 |  |  | Cd Min: | 0.16765 | at alpha= | 18.5 | deg
Mach: | 0.5 |  |  | Cl=0 at alpha= | -2.6505 | deg
|  |  |  | @ Cl=0.1, Cd= | 0.0070682
|  |  |  | @ Cl=0.4, Cd= | 0.0051161
|  |  |  | @ Cl=0.6, Cd= | 0.0052079
alpha (deg) | Cl | Cd | Cm | Cl/Cd
-12.5 | -0.2462 | 0.10633 | -0.091 | -2.3154
-12 | -0.2534 | 0.09558 | -0.0965 | -2.6512
-11.5 | -0.2642 | 0.08487 | -0.1023 | -3.113
-11 | -0.2943 | 0.0707 | -0.1107 | -4.1627
-10.5 | -0.3353 | 0.05441 | -0.1221 | -6.1625
-10 | -0.3664 | 0.04503 | -0.1267 | -8.1368
-9.5 | -0.4104 | 0.03657 | -0.1274 | -11.2223
-9 | -0.4251 | 0.03179 | -0.1245 | -13.3721
-8.5 | -0.4588 | 0.02607 | -0.118 | -17.5988
-8 | -0.4749 | 0.0214 | -0.1097 | -22.1916
-7.5 | -0.4751 | 0.01596 | -0.1016 | -29.7682
-7 | -0.4461 | 0.01363 | -0.0949 | -32.7293
-6.5 | -0.4191 | 0.01213 | -0.0871 | -34.5507
-6 | -0.383 | 0.01108 | -0.0806 | -34.5668
-5.5 | -0.3373 | 0.01021 | -0.0757 | -33.0362
-5 | -0.283 | 0.00965 | -0.0725 | -29.3264
-4.5 | -0.2275 | 0.00913 | -0.0696 | -24.9179
-4 | -0.1681 | 0.00866 | -0.0677 | -19.4111
-3.5 | -0.106 | 0.00832 | -0.0663 | -12.7404
-3 | -0.0441 | 0.008 | -0.0652 | -5.5125
-2.5 | 0.019 | 0.00778 | -0.0644 | 2.4422
-2 | 0.0815 | 0.00751 | -0.0637 | 10.8522
-1.5 | 0.1284 | 0.00639 | -0.0606 | 20.0939
-1 | 0.1745 | 0.00526 | -0.0574 | 33.1749
-0.5 | 0.2392 | 0.00509 | -0.0573 | 46.9941
0 | 0.3059 | 0.00507 | -0.0575 | 60.3353
0.5 | 0.3731 | 0.00512 | -0.058 | 72.8711
1 | 0.4419 | 0.00511 | -0.0586 | 86.4775
1.5 | 0.511 | 0.00515 | -0.0594 | 99.2233
2 | 0.5791 | 0.00518 | -0.0599 | 111.7954
2.5 | 0.6465 | 0.00527 | -0.0601 | 122.6755
3 | 0.7148 | 0.0053 | -0.0605 | 134.8679
3.5 | 0.781 | 0.00539 | -0.0602 | 144.898
4 | 0.8494 | 0.00546 | -0.0603 | 155.5678
4.5 | 0.9145 | 0.00558 | -0.0596 | 163.8889
5 | 0.9705 | 0.00595 | -0.0571 | 163.1092
5.5 | 0.9749 | 0.00715 | -0.0453 | 136.3497
6 | 0.953 | 0.00876 | -0.0295 | 108.79
6.5 | 0.9366 | 0.01109 | -0.0171 | 84.4545
7 | 0.9274 | 0.01398 | -0.0076 | 66.3376
7.5 | 0.9274 | 0.01684 | 0 | 55.0713
8 | 0.9329 | 0.01965 | 0.0065 | 47.4758
8.5 | 0.943 | 0.02234 | 0.0122 | 42.2113
9 | 1.0077 | 0.02633 | 0.0049 | 38.2719
9.5 | 1.1017 | 0.03022 | -0.0061 | 36.456
10 | 1.1324 | 0.03297 | -0.0032 | 34.3464
10.5 | 1.1615 | 0.03593 | -0.0004 | 32.3267
11 | 1.1913 | 0.03898 | 0.0024 | 30.5618
11.5 | 1.2163 | 0.04247 | 0.0052 | 28.639
12 | 1.2418 | 0.04607 | 0.0079 | 26.9546
12.5 | 1.2605 | 0.05032 | 0.0106 | 25.0497
13 | 1.2723 | 0.05526 | 0.0132 | 23.0239
13.5 | 1.2758 | 0.06114 | 0.0154 | 20.8669
14 | 1.273 | 0.06774 | 0.0171 | 18.7924
14.5 | 1.2586 | 0.07571 | 0.0178 | 16.624
15 | 1.2362 | 0.08481 | 0.0175 | 14.5761
15.5 | 1.2096 | 0.09483 | 0.0158 | 12.7555
16 | 1.1799 | 0.10585 | 0.0125 | 11.1469
16.5 | 1.149 | 0.11756 | 0.008 | 9.7737
17 | 1.1211 | 0.12966 | 0.0022 | 8.6465
17.5 | 1.0943 | 0.14221 | -0.0046 | 7.695
18 | 1.0732 | 0.15466 | -0.0118 | 6.9391
18.5 | 1.0531 | 0.16765 | -0.0199 | 6.2815

## 65. Re 4M Mach 0.00 (1)
BIGFOIL.COM POLAR EXPORT
GA 40A317
GA 40A317 |  |  |  | Cl Max: | 1.565 | at alpha= | 14.5 | deg
JavaFoil+Calcfoil stall+Eppler ext transition |  |  |  | L/D Max: | 161.932 | at alpha= | 5.5 | deg
Re: | 4000000 |  |  | Cd Min: | 0.00468 | at alpha= | 0.5 | deg
Mach: | 0 |  |  | Cl=0 at alpha= | -2.3548 | deg
|  |  |  | @ Cl=0.1, Cd= | 0.0048068
|  |  |  | @ Cl=0.4, Cd= | 0.0048326
|  |  |  | @ Cl=0.6, Cd= | 0.004899
alpha (deg) | Cl | Cd | Cm | Cl/Cd
-17 | -0.703 | 0.12392 | -0.007 | -5.675
-16.5 | -0.715 | 0.11774 | -0.007 | -6.072
-16 | -0.727 | 0.10859 | -0.008 | -6.693
-15.5 | -0.734 | 0.10608 | -0.009 | -6.916
-15 | -0.74 | 0.10012 | -0.009 | -7.391
-14.5 | -0.745 | 0.09443 | -0.01 | -7.887
-14 | -0.747 | 0.08892 | -0.011 | -8.402
-13.5 | -0.748 | 0.083 | -0.012 | -9.008
-13 | -0.746 | 0.07655 | -0.013 | -9.752
-12.5 | -0.802 | 0.03819 | -0.019 | -21.009
-12 | -0.852 | 0.01721 | -0.022 | -49.525
-11.5 | -0.847 | 0.0152 | -0.024 | -55.698
-11 | -0.833 | 0.01369 | -0.025 | -60.849
-10.5 | -0.813 | 0.01275 | -0.026 | -63.743
-10 | -0.79 | 0.01191 | -0.027 | -66.328
-9.5 | -0.758 | 0.01105 | -0.029 | -68.596
-9 | -0.721 | 0.01061 | -0.03 | -67.972
-8.5 | -0.68 | 0.01012 | -0.031 | -67.235
-8 | -0.637 | 0.0098 | -0.032 | -64.952
-7.5 | -0.59 | 0.00942 | -0.033 | -62.604
-7 | -0.54 | 0.00941 | -0.034 | -57.366
-6.5 | -0.488 | 0.00876 | -0.035 | -55.664
-6 | -0.433 | 0.00867 | -0.037 | -49.985
-5.5 | -0.377 | 0.00839 | -0.038 | -44.972
-5 | -0.32 | 0.00824 | -0.039 | -38.805
-4.5 | -0.261 | 0.00794 | -0.04 | -32.815
-4 | -0.201 | 0.00767 | -0.041 | -26.172
-3.5 | -0.14 | 0.00728 | -0.043 | -19.234
-3 | -0.079 | 0.00722 | -0.044 | -10.933
-2.5 | -0.018 | 0.00709 | -0.045 | -2.476
-2 | 0.044 | 0.00487 | -0.046 | 9.071
-1.5 | 0.106 | 0.0048 | -0.047 | 22.129
-1 | 0.168 | 0.00472 | -0.049 | 35.616
-0.5 | 0.23 | 0.00494 | -0.05 | 46.554
0 | 0.294 | 0.00484 | -0.051 | 60.8
0.5 | 0.357 | 0.00468 | -0.052 | 76.129
1 | 0.419 | 0.0049 | -0.053 | 85.463
1.5 | 0.481 | 0.00499 | -0.055 | 96.509
2 | 0.544 | 0.00489 | -0.056 | 111.252
2.5 | 0.606 | 0.0049 | -0.057 | 123.57
3 | 0.668 | 0.005 | -0.058 | 133.591
3.5 | 0.731 | 0.00512 | -0.059 | 142.613
4 | 0.79 | 0.00538 | -0.06 | 146.646
4.5 | 0.851 | 0.00558 | -0.062 | 152.592
5 | 0.911 | 0.00582 | -0.063 | 156.489
5.5 | 0.971 | 0.006 | -0.064 | 161.932
6 | 1.03 | 0.00699 | -0.065 | 147.419
6.5 | 1.088 | 0.00867 | -0.066 | 125.472
7 | 1.144 | 0.01002 | -0.068 | 114.124
7.5 | 1.172 | 0.01274 | -0.067 | 91.999
8 | 1.221 | 0.01339 | -0.068 | 91.175
8.5 | 1.267 | 0.01397 | -0.069 | 90.703
9 | 1.311 | 0.01485 | -0.07 | 88.288
9.5 | 1.352 | 0.0156 | -0.071 | 86.695
10 | 1.39 | 0.01644 | -0.072 | 84.525
10.5 | 1.424 | 0.0176 | -0.073 | 80.92
11 | 1.455 | 0.01901 | -0.074 | 76.529
11.5 | 1.482 | 0.01997 | -0.075 | 74.188
12 | 1.505 | 0.02111 | -0.076 | 71.312
12.5 | 1.526 | 0.02233 | -0.076 | 68.332
13 | 1.542 | 0.0238 | -0.077 | 64.78
13.5 | 1.554 | 0.02517 | -0.078 | 61.723
14 | 1.562 | 0.02654 | -0.079 | 58.846
14.5 | 1.565 | 0.02812 | -0.08 | 55.671
15 | 1.565 | 0.0297 | -0.08 | 52.707
15.5 | 1.561 | 0.03164 | -0.081 | 49.35
16 | 1.554 | 0.03361 | -0.082 | 46.236
16.5 | 1.543 | 0.03575 | -0.083 | 43.15
17 | 1.529 | 0.03778 | -0.083 | 40.467
17.5 | 1.51 | 0.04065 | -0.084 | 37.153
18 | 1.491 | 0.04293 | -0.085 | 34.722
18.5 | 1.466 | 0.04653 | -0.085 | 31.514
19 | 1.44 | 0.05009 | -0.086 | 28.753
19.5 | 1.411 | 0.05473 | -0.086 | 25.777

## 66. Re 4M Mach 0.00 (2)
BIGFOIL.COM POLAR EXPORT
GA 40A317
GA 40A317 |  |  |  | Cl Max: | 1.6027 | at alpha= | 20 | deg
XFOIL ncrit=9 |  |  |  | L/D Max: | 160.602 | at alpha= | 4.5 | deg
Re: | 4000000 |  |  | Cd Min: | 0.06673 | at alpha= | 20 | deg
Mach: | 0 |  |  | Cl=0 at alpha= | -2.5474 | deg
|  |  |  | @ Cl=0.1, Cd= | 0.0055639
|  |  |  | @ Cl=0.4, Cd= | 0.0043817
|  |  |  | @ Cl=0.6, Cd= | 0.0044751
alpha (deg) | Cl | Cd | Cm | Cl/Cd
-20 | -1.3609 | 0.04952 | -0.0732 | -27.4818
-19.5 | -1.3615 | 0.04398 | -0.0747 | -30.9573
-19 | -1.3631 | 0.03876 | -0.0755 | -35.1677
-18.5 | -1.3336 | 0.03523 | -0.0786 | -37.8541
-18 | -1.2639 | 0.03086 | -0.0906 | -40.9559
-17.5 | -1.195 | 0.02768 | -0.101 | -43.172
-17 | -1.1769 | 0.02576 | -0.099 | -45.6871
-16.5 | -1.1568 | 0.02392 | -0.0971 | -48.3612
-16 | -1.1415 | 0.02184 | -0.0944 | -52.2665
-15.5 | -1.1196 | 0.02026 | -0.0919 | -55.2616
-15 | -1.104 | 0.01844 | -0.0884 | -59.8698
-14.5 | -1.0784 | 0.01722 | -0.0855 | -62.6249
-14 | -1.0524 | 0.01613 | -0.0823 | -65.2449
-13.5 | -1.0226 | 0.01527 | -0.0793 | -66.9679
-13 | -0.9932 | 0.01446 | -0.0759 | -68.686
-12.5 | -0.9632 | 0.01372 | -0.0723 | -70.2041
-12 | -0.9297 | 0.01317 | -0.069 | -70.5923
-11.5 | -0.898 | 0.01262 | -0.0651 | -71.1569
-11 | -0.8651 | 0.01199 | -0.0615 | -72.1518
-10.5 | -0.8219 | 0.01152 | -0.0597 | -71.3455
-9.5 | -0.7288 | 0.01075 | -0.0571 | -67.7953
-9 | -0.6803 | 0.01042 | -0.0562 | -65.2879
-8.5 | -0.6341 | 0.00989 | -0.0548 | -64.1153
-8 | -0.5836 | 0.00955 | -0.0542 | -61.1099
-7.5 | -0.5323 | 0.00928 | -0.0536 | -57.3599
-7 | -0.4797 | 0.00903 | -0.0534 | -53.1229
-6.5 | -0.4291 | 0.00862 | -0.0527 | -49.7796
-6 | -0.3765 | 0.00835 | -0.0524 | -45.0898
-5.5 | -0.323 | 0.00811 | -0.0523 | -39.8274
-5 | -0.2684 | 0.00789 | -0.0523 | -34.0177
-4.5 | -0.2149 | 0.00761 | -0.0522 | -28.2392
-4 | -0.1603 | 0.00743 | -0.0522 | -21.5747
-3.5 | -0.1052 | 0.00723 | -0.0523 | -14.5505
-3 | -0.0497 | 0.00703 | -0.0525 | -7.0697
-2.5 | 0.0052 | 0.0068 | -0.0526 | 0.76471
-1.5 | 0.1026 | 0.00553 | -0.0508 | 18.5533
-1 | 0.1493 | 0.00471 | -0.0496 | 31.6985
-0.5 | 0.2045 | 0.00447 | -0.0498 | 45.7494
0 | 0.2611 | 0.00437 | -0.0502 | 59.7483
0.5 | 0.3185 | 0.00436 | -0.0508 | 73.0505
1 | 0.3758 | 0.00439 | -0.0514 | 85.6036
1.5 | 0.4341 | 0.00437 | -0.0522 | 99.3364
2 | 0.4924 | 0.00439 | -0.053 | 112.164
2.5 | 0.5492 | 0.00444 | -0.0535 | 123.6937
3 | 0.6071 | 0.00448 | -0.0543 | 135.5134
3.5 | 0.6638 | 0.00454 | -0.0548 | 146.2115
4 | 0.7198 | 0.00464 | -0.0552 | 155.1293
4.5 | 0.7741 | 0.00482 | -0.0553 | 160.6017
5 | 0.8173 | 0.00547 | -0.0534 | 149.415
6 | 0.8851 | 0.00729 | -0.0461 | 121.4129
6.5 | 0.9148 | 0.00811 | -0.0417 | 112.799
7 | 0.9382 | 0.00878 | -0.036 | 106.8565
7.5 | 0.9556 | 0.00948 | -0.0291 | 100.8017
8 | 0.9676 | 0.01044 | -0.0218 | 92.682
8.5 | 0.9841 | 0.01144 | -0.0159 | 86.0227
9 | 0.9986 | 0.0126 | -0.0101 | 79.254
9.5 | 1.0542 | 0.01376 | -0.0132 | 76.6134
10 | 1.1721 | 0.01516 | -0.0296 | 77.3153
10.5 | 1.1969 | 0.0165 | -0.0262 | 72.5394
11 | 1.2293 | 0.01792 | -0.0246 | 68.5993
11.5 | 1.2606 | 0.01942 | -0.0231 | 64.9125
12 | 1.2898 | 0.02109 | -0.0215 | 61.1569
12.5 | 1.3206 | 0.02268 | -0.0201 | 58.2275
13 | 1.3473 | 0.02455 | -0.0185 | 54.8798
13.5 | 1.3741 | 0.02647 | -0.017 | 51.9116
14 | 1.3997 | 0.02853 | -0.0156 | 49.0606
14.5 | 1.4221 | 0.03089 | -0.0141 | 46.0376
15 | 1.4472 | 0.03313 | -0.013 | 43.6825
15.5 | 1.4681 | 0.0357 | -0.0116 | 41.1232
16 | 1.4889 | 0.03838 | -0.0105 | 38.7936
16.5 | 1.5098 | 0.0411 | -0.0096 | 36.7348
17 | 1.5285 | 0.04405 | -0.0086 | 34.6992
17.5 | 1.5453 | 0.04724 | -0.0077 | 32.7117
18 | 1.5578 | 0.05085 | -0.0068 | 30.6352
18.5 | 1.5713 | 0.05448 | -0.0062 | 28.8418
19 | 1.5842 | 0.05828 | -0.0057 | 27.1826
19.5 | 1.5949 | 0.06232 | -0.0054 | 25.5921
20 | 1.6027 | 0.06673 | -0.0052 | 24.0177

## 67. Re 4M Mach 0.10 (1)
BIGFOIL.COM POLAR EXPORT
GA 40A317
GA 40A317 |  |  |  | Cl Max: | 1.551 | at alpha= | 14 | deg
JavaFoil+Calcfoil stall+Eppler ext transition |  |  |  | L/D Max: | 161.989 | at alpha= | 5.5 | deg
Re: | 4000000 |  |  | Cd Min: | 0.00473 | at alpha= | 0.5 | deg
Mach: | 0.1 |  |  | Cl=0 at alpha= | -2.3548 | deg
|  |  |  | @ Cl=0.1, Cd= | 0.0048567
|  |  |  | @ Cl=0.4, Cd= | 0.0049033
|  |  |  | @ Cl=0.6, Cd= | 0.0049386
alpha (deg) | Cl | Cd | Cm | Cl/Cd
-16.5 | -0.679 | 0.11832 | -0.007 | -5.734
-16 | -0.693 | 0.11015 | -0.008 | -6.291
-15.5 | -0.704 | 0.10749 | -0.008 | -6.545
-15 | -0.713 | 0.10132 | -0.009 | -7.039
-14.5 | -0.721 | 0.09541 | -0.01 | -7.556
-14 | -0.726 | 0.09095 | -0.01 | -7.98
-13.5 | -0.729 | 0.08432 | -0.011 | -8.649
-13 | -0.73 | 0.07841 | -0.013 | -9.311
-12.5 | -0.732 | 0.07018 | -0.014 | -10.425
-12 | -0.83 | 0.01993 | -0.022 | -41.625
-11.5 | -0.834 | 0.01592 | -0.024 | -52.397
-11 | -0.825 | 0.01397 | -0.025 | -59.065
-10.5 | -0.807 | 0.01301 | -0.026 | -62.04
-10 | -0.786 | 0.01212 | -0.028 | -64.841
-9.5 | -0.756 | 0.01111 | -0.029 | -68.088
-9 | -0.721 | 0.01074 | -0.03 | -67.083
-8.5 | -0.681 | 0.01025 | -0.031 | -66.448
-8 | -0.638 | 0.00987 | -0.032 | -64.571
-7.5 | -0.591 | 0.00944 | -0.033 | -62.619
-7 | -0.541 | 0.00952 | -0.034 | -56.89
-6.5 | -0.489 | 0.00882 | -0.036 | -55.515
-6 | -0.435 | 0.00865 | -0.037 | -50.3
-5.5 | -0.379 | 0.00849 | -0.038 | -44.601
-5 | -0.321 | 0.00819 | -0.039 | -39.185
-4.5 | -0.262 | 0.00799 | -0.04 | -32.79
-4 | -0.202 | 0.00765 | -0.042 | -26.369
-3.5 | -0.141 | 0.00747 | -0.043 | -18.827
-3 | -0.079 | 0.00729 | -0.044 | -10.882
-2.5 | -0.018 | 0.00716 | -0.045 | -2.464
-2 | 0.044 | 0.00491 | -0.046 | 9.038
-1.5 | 0.107 | 0.00485 | -0.048 | 22.019
-1 | 0.169 | 0.00476 | -0.049 | 35.474
-0.5 | 0.231 | 0.00486 | -0.05 | 47.612
0 | 0.296 | 0.00488 | -0.051 | 60.57
0.5 | 0.358 | 0.00473 | -0.052 | 75.839
1 | 0.421 | 0.00499 | -0.054 | 84.419
1.5 | 0.484 | 0.00501 | -0.055 | 96.609
2 | 0.546 | 0.00487 | -0.056 | 112.123
2.5 | 0.609 | 0.00495 | -0.057 | 123.152
3 | 0.672 | 0.00502 | -0.058 | 133.922
3.5 | 0.734 | 0.00516 | -0.06 | 142.185
4 | 0.794 | 0.0054 | -0.061 | 146.85
4.5 | 0.855 | 0.0056 | -0.062 | 152.73
5 | 0.916 | 0.0059 | -0.063 | 155.335
5.5 | 0.976 | 0.00602 | -0.064 | 161.989
6 | 1.035 | 0.00704 | -0.066 | 147.029
6.5 | 1.093 | 0.00874 | -0.067 | 125.111
7 | 1.149 | 0.01012 | -0.068 | 113.531
7.5 | 1.177 | 0.01288 | -0.068 | 91.375
8 | 1.225 | 0.01355 | -0.068 | 90.457
8.5 | 1.271 | 0.01414 | -0.069 | 89.887
9 | 1.315 | 0.01502 | -0.07 | 87.531
9.5 | 1.356 | 0.0158 | -0.071 | 85.817
10 | 1.393 | 0.01666 | -0.072 | 83.593
10.5 | 1.426 | 0.01828 | -0.073 | 77.987
11 | 1.456 | 0.01931 | -0.074 | 75.386
11.5 | 1.481 | 0.02031 | -0.075 | 72.956
12 | 1.504 | 0.02148 | -0.076 | 70.001
12.5 | 1.522 | 0.0227 | -0.077 | 67.05
13 | 1.536 | 0.02424 | -0.078 | 63.374
13.5 | 1.546 | 0.02565 | -0.078 | 60.258
14 | 1.551 | 0.02707 | -0.079 | 57.284
14.5 | 1.551 | 0.02888 | -0.08 | 53.726
15 | 1.548 | 0.03037 | -0.081 | 50.982
15.5 | 1.541 | 0.03238 | -0.081 | 47.576
16 | 1.529 | 0.03445 | -0.082 | 44.388
16.5 | 1.514 | 0.03673 | -0.083 | 41.216
17 | 1.495 | 0.03894 | -0.084 | 38.405
17.5 | 1.472 | 0.04204 | -0.084 | 35.019
18 | 1.448 | 0.04456 | -0.085 | 32.488
18.5 | 1.418 | 0.04882 | -0.085 | 29.044
19 | 1.386 | 0.05321 | -0.086 | 26.047

## 68. Re 4M Mach 0.10 (2)
BIGFOIL.COM POLAR EXPORT
GA 40A317
GA 40A317 |  |  |  | Cl Max: | 1.5963 | at alpha= | 20 | deg
XFOIL ncrit=9 |  |  |  | L/D Max: | 161.242 | at alpha= | 4.5 | deg
Re: | 4000000 |  |  | Cd Min: | 0.06944 | at alpha= | 20 | deg
Mach: | 0.1 |  |  | Cl=0 at alpha= | -2.5515 | deg
|  |  |  | @ Cl=0.1, Cd= | 0.0056164
|  |  |  | @ Cl=0.4, Cd= | 0.0043925
|  |  |  | @ Cl=0.6, Cd= | 0.0044911
alpha (deg) | Cl | Cd | Cm | Cl/Cd
-20 | -1.3112 | 0.05783 | -0.0728 | -22.6734
-19.5 | -1.3237 | 0.05034 | -0.0756 | -26.2952
-19 | -1.3334 | 0.04371 | -0.0775 | -30.5056
-18 | -1.2473 | 0.03367 | -0.0936 | -37.0448
-17.5 | -1.1827 | 0.02971 | -0.1043 | -39.8081
-17 | -1.167 | 0.02745 | -0.1025 | -42.5137
-16.5 | -1.1492 | 0.02531 | -0.1005 | -45.405
-16 | -1.1363 | 0.02295 | -0.0979 | -49.512
-15.5 | -1.1057 | 0.02175 | -0.0962 | -50.8368
-15 | -1.0952 | 0.01951 | -0.0923 | -56.1353
-14.5 | -1.0734 | 0.01799 | -0.0891 | -59.6665
-14 | -1.0495 | 0.0167 | -0.0857 | -62.8443
-13.5 | -1.0202 | 0.01575 | -0.0826 | -64.7746
-13 | -0.9913 | 0.01484 | -0.0791 | -66.7992
-12.5 | -0.9618 | 0.01402 | -0.0754 | -68.602
-12 | -0.9286 | 0.01341 | -0.072 | -69.2468
-11.5 | -0.8972 | 0.01277 | -0.0679 | -70.2584
-11 | -0.8665 | 0.01218 | -0.0636 | -71.1412
-10.5 | -0.8244 | 0.01166 | -0.0614 | -70.7033
-10 | -0.7797 | 0.01123 | -0.0597 | -69.4301
-9.5 | -0.732 | 0.01084 | -0.0584 | -67.5277
-9 | -0.6835 | 0.01049 | -0.0573 | -65.1573
-8.5 | -0.6368 | 0.00997 | -0.0559 | -63.8716
-8 | -0.5863 | 0.00962 | -0.0551 | -60.9459
-7.5 | -0.5349 | 0.00934 | -0.0545 | -57.2698
-7 | -0.482 | 0.00907 | -0.0541 | -53.1422
-6.5 | -0.4309 | 0.00868 | -0.0534 | -49.6429
-6 | -0.3783 | 0.00839 | -0.053 | -45.0894
-5.5 | -0.3244 | 0.00814 | -0.0528 | -39.8526
-5 | -0.2696 | 0.00792 | -0.0528 | -34.0404
-4.5 | -0.2158 | 0.00764 | -0.0526 | -28.2461
-4 | -0.161 | 0.00745 | -0.0526 | -21.6107
-3.5 | -0.1055 | 0.00725 | -0.0527 | -14.5517
-3 | -0.0496 | 0.00705 | -0.0529 | -7.0355
-2.5 | 0.0057 | 0.00682 | -0.053 | 0.83578
-2 | 0.0564 | 0.0063 | -0.0524 | 8.9524
-1.5 | 0.1036 | 0.00556 | -0.0512 | 18.6331
-1 | 0.1503 | 0.00471 | -0.0499 | 31.9108
-0.5 | 0.2058 | 0.00448 | -0.0501 | 45.9375
0 | 0.2627 | 0.00438 | -0.0505 | 59.9772
0.5 | 0.3204 | 0.00437 | -0.0511 | 73.3181
1 | 0.3779 | 0.0044 | -0.0516 | 85.8864
1.5 | 0.4368 | 0.00438 | -0.0525 | 99.726
2 | 0.4954 | 0.0044 | -0.0532 | 112.5909
2.5 | 0.5526 | 0.00445 | -0.0538 | 124.1798
3.5 | 0.6679 | 0.00455 | -0.055 | 146.7912
4 | 0.7243 | 0.00466 | -0.0555 | 155.4292
4.5 | 0.7788 | 0.00483 | -0.0555 | 161.2422
5 | 0.822 | 0.00549 | -0.0535 | 149.7268
5.5 | 0.8553 | 0.00651 | -0.0497 | 131.3825
6 | 0.8886 | 0.00734 | -0.0459 | 121.0627
7 | 0.9375 | 0.00885 | -0.0347 | 105.9322
7.5 | 0.9544 | 0.00959 | -0.0277 | 99.5203
8 | 0.9663 | 0.0106 | -0.0205 | 91.1604
8.5 | 0.9824 | 0.01166 | -0.0146 | 84.2539
9 | 0.9966 | 0.01289 | -0.0087 | 77.3157
9.5 | 1.0576 | 0.01413 | -0.013 | 74.8478
10 | 1.1761 | 0.01556 | -0.0294 | 75.5848
10.5 | 1.1975 | 0.01702 | -0.0253 | 70.3584
11 | 1.2302 | 0.01846 | -0.0237 | 66.6414
11.5 | 1.261 | 0.02004 | -0.0221 | 62.9242
12 | 1.2905 | 0.02173 | -0.0204 | 59.3879
12.5 | 1.3203 | 0.02344 | -0.019 | 56.3268
13 | 1.3459 | 0.02544 | -0.0172 | 52.9049
13.5 | 1.3739 | 0.02735 | -0.0158 | 50.234
14 | 1.3992 | 0.0295 | -0.0143 | 47.4305
14.5 | 1.4232 | 0.03182 | -0.0129 | 44.7266
15 | 1.4465 | 0.03426 | -0.0116 | 42.2212
15.5 | 1.4657 | 0.03708 | -0.0102 | 39.528
16 | 1.4878 | 0.03974 | -0.0091 | 37.4383
16.5 | 1.5089 | 0.04249 | -0.0081 | 35.5119
17 | 1.527 | 0.04559 | -0.0071 | 33.4942
17.5 | 1.5414 | 0.04912 | -0.0061 | 31.3803
18 | 1.5524 | 0.05298 | -0.0052 | 29.3016
18.5 | 1.5673 | 0.0566 | -0.0046 | 27.6908
19 | 1.5801 | 0.06047 | -0.0042 | 26.1303
19.5 | 1.5903 | 0.06468 | -0.0039 | 24.5872
20 | 1.5963 | 0.06944 | -0.0037 | 22.9882

## 69. Re 4M Mach 0.25 (1)
BIGFOIL.COM POLAR EXPORT
GA 40A317
GA 40A317 |  |  |  | Cl Max: | 1.485 | at alpha= | 12.5 | deg
JavaFoil+Calcfoil stall+Eppler ext transition |  |  |  | L/D Max: | 162.006 | at alpha= | 5.5 | deg
Re: | 4000000 |  |  | Cd Min: | 0.00475 | at alpha= | 0.5 | deg
Mach: | 0.25 |  |  | Cl=0 at alpha= | -2.3594 | deg
|  |  |  | @ Cl=0.1, Cd= | 0.0051841
|  |  |  | @ Cl=0.4, Cd= | 0.004814
|  |  |  | @ Cl=0.6, Cd= | 0.004978
alpha (deg) | Cl | Cd | Cm | Cl/Cd
-15 | -0.475 | 0.10591 | -0.009 | -4.487
-14.5 | -0.513 | 0.1011 | -0.01 | -5.078
-14 | -0.547 | 0.09572 | -0.01 | -5.713
-13.5 | -0.576 | 0.09034 | -0.011 | -6.377
-13 | -0.599 | 0.08644 | -0.011 | -6.933
-12.5 | -0.618 | 0.08153 | -0.012 | -7.576
-12 | -0.632 | 0.07512 | -0.013 | -8.408
-11.5 | -0.638 | 0.07099 | -0.014 | -8.992
-11 | -0.643 | 0.06392 | -0.016 | -10.058
-10.5 | -0.749 | 0.0159 | -0.026 | -47.117
-10 | -0.75 | 0.01329 | -0.028 | -56.418
-9.5 | -0.734 | 0.01245 | -0.029 | -58.936
-9 | -0.712 | 0.01124 | -0.031 | -63.324
-8.5 | -0.679 | 0.01064 | -0.032 | -63.791
-8 | -0.64 | 0.01025 | -0.033 | -62.483
-7.5 | -0.597 | 0.00986 | -0.034 | -60.532
-7 | -0.549 | 0.00981 | -0.035 | -55.978
-6.5 | -0.498 | 0.00909 | -0.037 | -54.843
-6 | -0.444 | 0.00891 | -0.038 | -49.846
-5.5 | -0.388 | 0.00871 | -0.039 | -44.509
-5 | -0.329 | 0.00838 | -0.04 | -39.238
-4.5 | -0.268 | 0.00816 | -0.041 | -32.894
-4 | -0.207 | 0.00761 | -0.043 | -27.191
-3.5 | -0.144 | 0.00757 | -0.044 | -19.069
-3 | -0.081 | 0.00742 | -0.045 | -10.976
-2.5 | -0.018 | 0.00725 | -0.046 | -2.498
-2 | 0.046 | 0.00688 | -0.048 | 6.622
-1.5 | 0.11 | 0.00487 | -0.049 | 22.515
-1 | 0.174 | 0.00478 | -0.05 | 36.317
-0.5 | 0.238 | 0.00488 | -0.051 | 48.685
0 | 0.304 | 0.00498 | -0.053 | 61.027
0.5 | 0.368 | 0.00475 | -0.054 | 77.457
1 | 0.433 | 0.00488 | -0.055 | 88.609
1.5 | 0.497 | 0.00507 | -0.056 | 98.095
2 | 0.561 | 0.00496 | -0.058 | 113.115
2.5 | 0.626 | 0.00499 | -0.059 | 125.336
3 | 0.69 | 0.00509 | -0.06 | 135.545
3.5 | 0.754 | 0.00522 | -0.061 | 144.585
4 | 0.815 | 0.00558 | -0.062 | 146.026
4.5 | 0.878 | 0.00574 | -0.064 | 153.049
5 | 0.941 | 0.00605 | -0.065 | 155.442
5.5 | 1.002 | 0.00618 | -0.066 | 162.006
6 | 1.062 | 0.00743 | -0.067 | 142.897
6.5 | 1.121 | 0.00923 | -0.069 | 121.534
7 | 1.154 | 0.0114 | -0.068 | 101.203
7.5 | 1.201 | 0.01364 | -0.069 | 88.073
8 | 1.249 | 0.01438 | -0.07 | 86.824
8.5 | 1.294 | 0.01508 | -0.071 | 85.761
9 | 1.335 | 0.01605 | -0.072 | 83.144
9.5 | 1.372 | 0.01695 | -0.073 | 80.913
10 | 1.403 | 0.01871 | -0.074 | 74.994
10.5 | 1.431 | 0.01981 | -0.075 | 72.242
11 | 1.453 | 0.02103 | -0.076 | 69.108
11.5 | 1.47 | 0.02218 | -0.077 | 66.286
12 | 1.481 | 0.02359 | -0.078 | 62.77
12.5 | 1.485 | 0.02507 | -0.078 | 59.226
13 | 1.482 | 0.02692 | -0.079 | 55.065
13.5 | 1.472 | 0.02869 | -0.08 | 51.307
14 | 1.455 | 0.03052 | -0.081 | 47.67
14.5 | 1.431 | 0.03282 | -0.082 | 43.602
15 | 1.399 | 0.03491 | -0.082 | 40.079
15.5 | 1.36 | 0.03785 | -0.083 | 35.925
16 | 1.314 | 0.04087 | -0.084 | 32.152
16.5 | 1.26 | 0.04507 | -0.084 | 27.961
17 | 1.201 | 0.04971 | -0.084 | 24.156
17.5 | 1.134 | 0.05568 | -0.084 | 20.371

## 70. Re 4M Mach 0.25 (2)
BIGFOIL.COM POLAR EXPORT
GA 40A317
GA 40A317 |  |  |  | Cl Max: | 1.5394 | at alpha= | 19 | deg
XFOIL ncrit=9 |  |  |  | L/D Max: | 164.265 | at alpha= | 4.5 | deg
Re: | 4000000 |  |  | Cd Min: | 0.08758 | at alpha= | 20 | deg
Mach: | 0.25 |  |  | Cl=0 at alpha= | -2.5675 | deg
|  |  |  | @ Cl=0.1, Cd= | 0.0058317
|  |  |  | @ Cl=0.4, Cd= | 0.00444
|  |  |  | @ Cl=0.6, Cd= | 0.0045392
alpha (deg) | Cl | Cd | Cm | Cl/Cd
-18 | -0.8639 | 0.08011 | -0.0954 | -10.7839
-17.5 | -0.9186 | 0.06432 | -0.1056 | -14.2817
-17 | -0.9533 | 0.05333 | -0.1116 | -17.8755
-16.5 | -0.9744 | 0.04526 | -0.1146 | -21.5289
-15.5 | -0.9974 | 0.03362 | -0.1148 | -29.6669
-15 | -1.0127 | 0.02852 | -0.1124 | -35.5084
-14.5 | -0.9961 | 0.02593 | -0.1099 | -38.415
-14 | -0.9931 | 0.02269 | -0.106 | -43.7682
-13.5 | -0.9855 | 0.01999 | -0.1015 | -49.2996
-13 | -0.9664 | 0.01805 | -0.0972 | -53.5402
-12.5 | -0.9423 | 0.01657 | -0.0929 | -56.8678
-12 | -0.9105 | 0.01551 | -0.089 | -58.7041
-11.5 | -0.8841 | 0.01434 | -0.0842 | -61.6527
-11 | -0.8511 | 0.01351 | -0.0798 | -62.9978
-10.5 | -0.8174 | 0.01282 | -0.0753 | -63.7598
-10 | -0.7885 | 0.01207 | -0.0697 | -65.3273
-9.5 | -0.7447 | 0.0115 | -0.0668 | -64.7565
-9 | -0.6973 | 0.01104 | -0.0646 | -63.1612
-8.5 | -0.6481 | 0.01056 | -0.0627 | -61.3731
-8 | -0.5993 | 0.01007 | -0.0608 | -59.5134
-7.5 | -0.5475 | 0.00967 | -0.0594 | -56.6184
-7 | -0.4937 | 0.00934 | -0.0585 | -52.8587
-6.5 | -0.44 | 0.00902 | -0.0575 | -48.7805
-6 | -0.3875 | 0.00861 | -0.0565 | -45.0058
-5.5 | -0.332 | 0.0083 | -0.0559 | -40
-5 | -0.276 | 0.00805 | -0.0556 | -34.2857
-4.5 | -0.2205 | 0.00779 | -0.0552 | -28.3055
-4 | -0.1641 | 0.00755 | -0.055 | -21.7351
-3.5 | -0.1064 | 0.00734 | -0.055 | -14.4959
-3 | -0.0493 | 0.00713 | -0.055 | -6.9144
-2.5 | 0.0077 | 0.00693 | -0.055 | 1.1111
-2 | 0.061 | 0.00651 | -0.0544 | 9.3702
-1.5 | 0.1093 | 0.00567 | -0.0531 | 19.2769
-1 | 0.1559 | 0.00476 | -0.0515 | 32.7521
-0.5 | 0.2128 | 0.00453 | -0.0516 | 46.9757
0 | 0.2711 | 0.00444 | -0.0519 | 61.0586
0.5 | 0.3305 | 0.00445 | -0.0524 | 74.2697
1 | 0.3907 | 0.00444 | -0.0531 | 87.9955
1.5 | 0.4517 | 0.00444 | -0.054 | 101.7342
2 | 0.5117 | 0.00446 | -0.0547 | 114.7309
2.5 | 0.5713 | 0.00452 | -0.0553 | 126.3938
3 | 0.631 | 0.00456 | -0.0559 | 138.3772
3.5 | 0.6904 | 0.00461 | -0.0565 | 149.7614
4 | 0.7489 | 0.00473 | -0.0568 | 158.3298
4.5 | 0.8049 | 0.0049 | -0.0567 | 164.2653
5 | 0.8476 | 0.00563 | -0.0541 | 150.5506
5.5 | 0.8776 | 0.0067 | -0.0492 | 130.9851
6 | 0.9053 | 0.00763 | -0.0438 | 118.6501
6.5 | 0.9234 | 0.00842 | -0.0365 | 109.6675
7.5 | 0.9475 | 0.01033 | -0.0205 | 91.7231
8 | 0.96 | 0.01165 | -0.0138 | 82.4034
8.5 | 0.9751 | 0.01311 | -0.008 | 74.3783
9 | 0.9889 | 0.01468 | -0.0023 | 67.3638
9.5 | 1.0726 | 0.01642 | -0.0115 | 65.3228
10 | 1.169 | 0.01817 | -0.0226 | 64.3368
10.5 | 1.2004 | 0.01992 | -0.0206 | 60.261
11 | 1.2327 | 0.02162 | -0.0187 | 57.0167
11.5 | 1.2609 | 0.02361 | -0.0166 | 53.4053
12 | 1.2916 | 0.02547 | -0.0148 | 50.7106
12.5 | 1.318 | 0.02773 | -0.0128 | 47.5298
13 | 1.3466 | 0.0299 | -0.0111 | 45.0368
13.5 | 1.3711 | 0.03244 | -0.0093 | 42.2657
14 | 1.3964 | 0.03501 | -0.0076 | 39.8857
14.5 | 1.4193 | 0.03781 | -0.006 | 37.5377
15 | 1.4404 | 0.04083 | -0.0044 | 35.278
15.5 | 1.461 | 0.04395 | -0.0029 | 33.2423
16 | 1.4797 | 0.04736 | -0.0016 | 31.2437
16.5 | 1.4935 | 0.05125 | -0.0002 | 29.1415
17 | 1.5056 | 0.05541 | 0.001 | 27.172
17.5 | 1.5195 | 0.05956 | 0.0018 | 25.5121
18 | 1.5296 | 0.06411 | 0.0025 | 23.859
18.5 | 1.5358 | 0.06922 | 0.003 | 22.1872
19 | 1.5394 | 0.07473 | 0.0031 | 20.5995
19.5 | 1.539 | 0.08082 | 0.0029 | 19.0423
20 | 1.5342 | 0.08758 | 0.0023 | 17.5177

## 71. Re 4M Mach 0.50 (1)
BIGFOIL.COM POLAR EXPORT
GA 40A317
GA 40A317 |  |  |  | Cl Max: | 1.334 | at alpha= | 8.5 | deg
JavaFoil+Calcfoil stall+Eppler ext transition |  |  |  | L/D Max: | 160.645 | at alpha= | 4.5 | deg
Re: | 4000000 |  |  | Cd Min: | 0.00507 | at alpha= | 0 | deg
Mach: | 0.5 |  |  | Cl=0 at alpha= | -2.3592 | deg
|  |  |  | @ Cl=0.1, Cd= | 0.0058607
|  |  |  | @ Cl=0.4, Cd= | 0.00522
|  |  |  | @ Cl=0.6, Cd= | 0.0052856
alpha (deg) | Cl | Cd | Cm | Cl/Cd
-20 | -0.999 | 0.16678 | -0.005 | -5.991
-19.5 | -0.972 | 0.16095 | -0.005 | -6.037
-19 | -0.944 | 0.15335 | -0.006 | -6.156
-18.5 | -0.919 | 0.15485 | -0.007 | -5.934
-18 | -0.891 | 0.14304 | -0.008 | -6.231
-17.5 | -0.863 | 0.13952 | -0.008 | -6.186
-17 | -0.834 | 0.13447 | -0.009 | -6.201
-16.5 | -0.803 | 0.12965 | -0.009 | -6.197
-16 | -0.775 | 0.12498 | -0.009 | -6.205
-15.5 | -0.747 | 0.12036 | -0.01 | -6.21
-15 | -0.72 | 0.11602 | -0.011 | -6.202
-14.5 | -0.692 | 0.11233 | -0.011 | -6.157
-14 | -0.664 | 0.10593 | -0.012 | -6.263
-13.5 | -0.636 | 0.10757 | -0.012 | -5.913
-13 | -0.607 | 0.09937 | -0.013 | -6.107
-12.5 | -0.577 | 0.09359 | -0.012 | -6.165
-12 | -0.549 | 0.09136 | -0.013 | -6.008
-11.5 | -0.521 | 0.08627 | -0.013 | -6.038
-11 | -0.493 | 0.08302 | -0.014 | -5.936
-10.5 | -0.465 | 0.08093 | -0.015 | -5.74
-10 | -0.439 | 0.0602 | -0.018 | -7.295
-9.5 | -0.408 | 0.06488 | -0.016 | -6.287
-9 | -0.38 | 0.058 | -0.017 | -6.549
-8.5 | -0.354 | 0.05193 | -0.02 | -6.809
-8 | -0.393 | 0.01262 | -0.036 | -31.111
-7.5 | -0.298 | 0.0455 | -0.023 | -6.543
-7 | -0.39 | 0.04579 | -0.02 | -8.507
-6.5 | -0.497 | 0.01105 | -0.041 | -44.941
-6 | -0.466 | 0.00995 | -0.042 | -46.823
-5.5 | -0.338 | 0.03878 | -0.018 | -8.719
-5 | -0.36 | 0.00927 | -0.045 | -38.773
-4.5 | -0.296 | 0.00845 | -0.046 | -35.036
-4 | -0.229 | 0.00861 | -0.048 | -26.607
-3.5 | -0.161 | 0.00828 | -0.049 | -19.381
-3 | -0.091 | 0.00793 | -0.05 | -11.442
-2.5 | -0.02 | 0.00763 | -0.052 | -2.646
-2 | 0.051 | 0.00746 | -0.053 | 6.819
-1.5 | 0.123 | 0.00511 | -0.055 | 23.983
-1 | 0.194 | 0.00512 | -0.056 | 37.887
-0.5 | 0.266 | 0.00509 | -0.057 | 52.115
0 | 0.34 | 0.00507 | -0.059 | 66.943
0.5 | 0.412 | 0.00525 | -0.06 | 78.379
1 | 0.484 | 0.00513 | -0.062 | 94.371
1.5 | 0.556 | 0.00531 | -0.063 | 104.606
2 | 0.628 | 0.00527 | -0.064 | 119.109
2.5 | 0.7 | 0.00545 | -0.066 | 128.415
3 | 0.772 | 0.00555 | -0.067 | 138.981
3.5 | 0.844 | 0.00556 | -0.068 | 151.753
4 | 0.91 | 0.00574 | -0.07 | 158.651
4.5 | 0.98 | 0.0061 | -0.071 | 160.645
5 | 1.048 | 0.00683 | -0.073 | 153.504
5.5 | 1.115 | 0.00816 | -0.074 | 136.612
6 | 1.149 | 0.01109 | -0.073 | 103.629
6.5 | 1.197 | 0.01573 | -0.074 | 76.115
7 | 1.247 | 0.0168 | -0.075 | 74.222
7.5 | 1.289 | 0.0179 | -0.076 | 71.971
8 | 1.32 | 0.01926 | -0.077 | 68.541
8.5 | 1.334 | 0.02135 | -0.078 | 62.47
9 | 1.319 | 0.02329 | -0.079 | 56.635
9.5 | 1.237 | 0.02533 | -0.08 | 48.846
10 | 0.832 | 0.02797 | -0.081 | 29.759
10.5 | 0.855 | 0.03318 | -0.081 | 25.782
11 | 0.894 | 0.0319 | -0.083 | 28.035
11.5 | 0.79 | 0.0856 | -0.042 | 9.225
12 | 0.817 | 0.09192 | -0.043 | 8.891
12.5 | 0.845 | 0.09447 | -0.044 | 8.949
13 | 0.881 | 0.0987 | -0.054 | 8.93
13.5 | 0.923 | 0.09943 | -0.062 | 9.279

## 72. Re 4M Mach 0.50 (2)
BIGFOIL.COM POLAR EXPORT
GA 40A317
GA 40A317 |  |  |  | Cl Max: | 1.319 | at alpha= | 13.5 | deg
XFOIL ncrit=9 |  |  |  | L/D Max: | 173.032 | at alpha= | 4.5 | deg
Re: | 4000000 |  |  | Cd Min: | 0.16549 | at alpha= | 18.5 | deg
Mach: | 0.5 |  |  | Cl=0 at alpha= | -2.6463 | deg
|  |  |  | @ Cl=0.1, Cd= | 0.0068633
|  |  |  | @ Cl=0.4, Cd= | 0.0046863
|  |  |  | @ Cl=0.6, Cd= | 0.0048124
alpha (deg) | Cl | Cd | Cm | Cl/Cd
-13 | -0.2704 | 0.11013 | -0.0897 | -2.4553
-12.5 | -0.2717 | 0.10047 | -0.0948 | -2.7043
-12 | -0.2664 | 0.09224 | -0.0993 | -2.8881
-11.5 | -0.29 | 0.07951 | -0.1065 | -3.6473
-11 | -0.3126 | 0.06533 | -0.1157 | -4.7849
-10.5 | -0.3424 | 0.05278 | -0.1244 | -6.4873
-10 | -0.3771 | 0.04342 | -0.1285 | -8.6849
-9.5 | -0.4164 | 0.0358 | -0.1284 | -11.6313
-9 | -0.4614 | 0.02876 | -0.1239 | -16.0431
-8.5 | -0.4936 | 0.02323 | -0.1163 | -21.2484
-8 | -0.507 | 0.01852 | -0.1075 | -27.3758
-7.5 | -0.4935 | 0.01474 | -0.0998 | -33.4803
-7 | -0.4768 | 0.01209 | -0.091 | -39.4376
-6.5 | -0.4487 | 0.01095 | -0.0829 | -40.9772
-6 | -0.4023 | 0.01013 | -0.0778 | -39.7137
-5.5 | -0.3487 | 0.00953 | -0.074 | -36.5897
-5 | -0.2938 | 0.0089 | -0.0708 | -33.0112
-4.5 | -0.2331 | 0.00849 | -0.0688 | -27.4558
-4 | -0.172 | 0.00812 | -0.0671 | -21.1823
-3.5 | -0.1103 | 0.00781 | -0.0657 | -14.1229
-3 | -0.0457 | 0.00756 | -0.065 | -6.045
-2.5 | 0.0189 | 0.00731 | -0.0645 | 2.5855
-2 | 0.0834 | 0.00708 | -0.0641 | 11.7797
-1.5 | 0.1378 | 0.00637 | -0.0622 | 21.6327
-1 | 0.1796 | 0.00508 | -0.0583 | 35.3543
-0.5 | 0.2424 | 0.0048 | -0.0579 | 50.5
0 | 0.3098 | 0.0047 | -0.0583 | 65.9149
0.5 | 0.3782 | 0.00468 | -0.0589 | 80.812
1 | 0.447 | 0.0047 | -0.0596 | 95.1064
1.5 | 0.5151 | 0.00475 | -0.0601 | 108.4421
2 | 0.5833 | 0.00481 | -0.0606 | 121.2682
2.5 | 0.6531 | 0.00482 | -0.0613 | 135.4979
3 | 0.7202 | 0.00492 | -0.0614 | 146.3821
3.5 | 0.7893 | 0.00496 | -0.0618 | 159.1331
4 | 0.8564 | 0.00508 | -0.0616 | 168.5827
4.5 | 0.9188 | 0.00531 | -0.0604 | 173.032
5 | 0.9559 | 0.00613 | -0.0546 | 155.938
5.5 | 0.9419 | 0.00751 | -0.0395 | 125.4194
6 | 0.9278 | 0.00913 | -0.0256 | 101.621
6.5 | 0.9219 | 0.01133 | -0.0152 | 81.368
7 | 0.9183 | 0.01406 | -0.0064 | 65.3129
7.5 | 0.9288 | 0.01651 | 0.0001 | 56.2568
8.5 | 0.9537 | 0.02171 | 0.0114 | 43.9291
9 | 0.9666 | 0.02454 | 0.0164 | 39.3888
9.5 | 1.0631 | 0.02786 | 0.0051 | 38.1587
10 | 1.1605 | 0.03145 | -0.0053 | 36.8998
10.5 | 1.1936 | 0.03419 | -0.0025 | 34.9108
11 | 1.2237 | 0.03719 | 0.0004 | 32.904
11.5 | 1.2535 | 0.04032 | 0.0032 | 31.0888
12 | 1.2784 | 0.04394 | 0.0061 | 29.0942
12.5 | 1.3008 | 0.04786 | 0.009 | 27.1793
13 | 1.3148 | 0.05258 | 0.0118 | 25.0057
13.5 | 1.319 | 0.05826 | 0.0145 | 22.6399
14 | 1.3105 | 0.06523 | 0.0164 | 20.0904
14.5 | 1.2938 | 0.07328 | 0.0175 | 17.6556
15 | 1.271 | 0.08227 | 0.0174 | 15.4491
15.5 | 1.245 | 0.09216 | 0.0159 | 13.5091
16 | 1.2166 | 0.10287 | 0.0131 | 11.8266
16.5 | 1.1866 | 0.11434 | 0.0088 | 10.3778
17 | 1.1577 | 0.12634 | 0.0033 | 9.1634
17.5 | 1.126 | 0.13929 | -0.0036 | 8.0839
18 | 1.0995 | 0.15227 | -0.0112 | 7.2207
18.5 | 1.0767 | 0.16549 | -0.0194 | 6.5061

## 73. Re 5M Mach 0.00 (1)
BIGFOIL.COM POLAR EXPORT
GA 40A317
GA 40A317 |  |  |  | Cl Max: | 1.568 | at alpha= | 14.5 | deg
JavaFoil+Calcfoil stall+Eppler ext transition |  |  |  | L/D Max: | 156.788 | at alpha= | 5 | deg
Re: | 5000000 |  |  | Cd Min: | 0.00455 | at alpha= | -1 | deg
Mach: | 0 |  |  | Cl=0 at alpha= | -2.3548 | deg
|  |  |  | @ Cl=0.1, Cd= | 0.0046658
|  |  |  | @ Cl=0.4, Cd= | 0.004771
|  |  |  | @ Cl=0.6, Cd= | 0.0048684
alpha (deg) | Cl | Cd | Cm | Cl/Cd
-17 | -0.704 | 0.1211 | -0.007 | -5.814
-16.5 | -0.716 | 0.11518 | -0.008 | -6.214
-16 | -0.73 | 0.1054 | -0.009 | -6.921
-15.5 | -0.735 | 0.10373 | -0.009 | -7.082
-15 | -0.742 | 0.09788 | -0.01 | -7.58
-14.5 | -0.748 | 0.09095 | -0.011 | -8.224
-14 | -0.75 | 0.08578 | -0.011 | -8.747
-13.5 | -0.753 | 0.07821 | -0.013 | -9.633
-13 | -0.783 | 0.05301 | -0.016 | -14.776
-12.5 | -0.857 | 0.01945 | -0.021 | -44.066
-12 | -0.86 | 0.01587 | -0.022 | -54.17
-11.5 | -0.851 | 0.01423 | -0.024 | -59.806
-11 | -0.836 | 0.013 | -0.025 | -64.281
-10.5 | -0.817 | 0.01207 | -0.026 | -67.654
-10 | -0.791 | 0.01107 | -0.027 | -71.459
-9.5 | -0.758 | 0.01062 | -0.029 | -71.39
-9 | -0.721 | 0.01018 | -0.03 | -70.826
-8.5 | -0.681 | 0.00977 | -0.031 | -69.622
-8 | -0.637 | 0.00945 | -0.032 | -67.395
-7.5 | -0.59 | 0.00905 | -0.033 | -65.153
-7 | -0.54 | 0.00868 | -0.034 | -62.179
-6.5 | -0.488 | 0.00846 | -0.035 | -57.644
-6 | -0.433 | 0.0084 | -0.037 | -51.567
-5.5 | -0.377 | 0.00811 | -0.038 | -46.518
-5 | -0.32 | 0.00796 | -0.039 | -40.145
-4.5 | -0.261 | 0.00769 | -0.04 | -33.9
-4 | -0.201 | 0.00717 | -0.041 | -28.002
-3.5 | -0.14 | 0.00703 | -0.043 | -19.914
-3 | -0.079 | 0.00697 | -0.044 | -11.326
-2.5 | -0.018 | 0.00684 | -0.045 | -2.565
-2 | 0.044 | 0.00472 | -0.046 | 9.363
-1.5 | 0.106 | 0.00466 | -0.047 | 22.789
-1 | 0.168 | 0.00455 | -0.049 | 36.943
-0.5 | 0.23 | 0.00477 | -0.05 | 48.275
0 | 0.294 | 0.00469 | -0.051 | 62.708
0.5 | 0.357 | 0.00466 | -0.052 | 76.447
1 | 0.419 | 0.00482 | -0.053 | 86.943
1.5 | 0.481 | 0.00483 | -0.055 | 99.594
2 | 0.544 | 0.00476 | -0.056 | 114.328
2.5 | 0.606 | 0.00488 | -0.057 | 124.213
3 | 0.668 | 0.00488 | -0.058 | 137.066
3.5 | 0.731 | 0.00497 | -0.059 | 147
4 | 0.79 | 0.0053 | -0.06 | 148.889
4.5 | 0.851 | 0.0056 | -0.062 | 151.836
5 | 0.911 | 0.00581 | -0.063 | 156.788
5.5 | 0.971 | 0.00673 | -0.064 | 144.372
6 | 1.03 | 0.00802 | -0.065 | 128.498
6.5 | 1.088 | 0.00925 | -0.066 | 117.548
7 | 1.144 | 0.01028 | -0.068 | 111.196
7.5 | 1.182 | 0.01208 | -0.068 | 97.898
8 | 1.223 | 0.01284 | -0.068 | 95.288
8.5 | 1.27 | 0.01338 | -0.069 | 94.921
9 | 1.313 | 0.0142 | -0.07 | 92.473
9.5 | 1.355 | 0.01494 | -0.071 | 90.7
10 | 1.393 | 0.01572 | -0.072 | 88.595
10.5 | 1.428 | 0.01682 | -0.073 | 84.883
11 | 1.458 | 0.01817 | -0.074 | 80.242
11.5 | 1.485 | 0.01927 | -0.075 | 77.066
12 | 1.509 | 0.02034 | -0.076 | 74.176
12.5 | 1.528 | 0.02138 | -0.077 | 71.494
13 | 1.544 | 0.02261 | -0.077 | 68.323
13.5 | 1.556 | 0.02392 | -0.078 | 65.078
14 | 1.564 | 0.02536 | -0.079 | 61.674
14.5 | 1.568 | 0.02702 | -0.08 | 58.047
15 | 1.568 | 0.02843 | -0.081 | 55.159
15.5 | 1.564 | 0.03012 | -0.081 | 51.94
16 | 1.557 | 0.03198 | -0.082 | 48.679
16.5 | 1.546 | 0.03395 | -0.083 | 45.527
17 | 1.531 | 0.0361 | -0.084 | 42.417
17.5 | 1.514 | 0.03875 | -0.084 | 39.062
18 | 1.494 | 0.04079 | -0.085 | 36.627
18.5 | 1.47 | 0.04418 | -0.085 | 33.267
19 | 1.443 | 0.04799 | -0.086 | 30.076
19.5 | 1.415 | 0.05164 | -0.086 | 27.407

## 74. Re 5M Mach 0.00 (2)
BIGFOIL.COM POLAR EXPORT
GA 40A317
GA 40A317 |  |  |  | Cl Max: | 1.6333 | at alpha= | 20 | deg
XFOIL ncrit=9 |  |  |  | L/D Max: | 162.202 | at alpha= | 4 | deg
Re: | 5000000 |  |  | Cd Min: | 0.06377 | at alpha= | 20 | deg
Mach: | 0 |  |  | Cl=0 at alpha= | -2.5444 | deg
|  |  |  | @ Cl=0.1, Cd= | 0.0056321
|  |  |  | @ Cl=0.4, Cd= | 0.0041375
|  |  |  | @ Cl=0.6, Cd= | 0.0042622
alpha (deg) | Cl | Cd | Cm | Cl/Cd
-20 | -1.4259 | 0.04282 | -0.0741 | -33.2999
-19.5 | -1.4205 | 0.03836 | -0.0747 | -37.0308
-19 | -1.393 | 0.03419 | -0.0787 | -40.7429
-18 | -1.2481 | 0.02724 | -0.1011 | -45.8186
-17.5 | -1.2348 | 0.02501 | -0.0989 | -49.3723
-16.5 | -1.1931 | 0.02154 | -0.0947 | -55.39
-16 | -1.1732 | 0.01984 | -0.092 | -59.1331
-15.5 | -1.1451 | 0.01872 | -0.0898 | -61.1699
-15 | -1.1208 | 0.01743 | -0.0869 | -64.3029
-14.5 | -1.0926 | 0.01643 | -0.0841 | -66.5003
-14 | -1.0725 | 0.01512 | -0.0799 | -70.9325
-13.5 | -1.0443 | 0.01425 | -0.0764 | -73.2842
-13 | -1.0151 | 0.01349 | -0.0728 | -75.2483
-12.5 | -0.9845 | 0.01284 | -0.069 | -76.6745
-12 | -0.952 | 0.01232 | -0.0653 | -77.2727
-11.5 | -0.918 | 0.01187 | -0.0617 | -77.3378
-11 | -0.8747 | 0.01146 | -0.0599 | -76.3264
-10.5 | -0.8331 | 0.0109 | -0.0578 | -76.4312
-10 | -0.7869 | 0.01047 | -0.0565 | -75.1576
-9.5 | -0.7387 | 0.01013 | -0.0555 | -72.922
-9 | -0.6892 | 0.00979 | -0.0547 | -70.3984
-8.5 | -0.6392 | 0.00945 | -0.054 | -67.6402
-7.5 | -0.5379 | 0.00877 | -0.0527 | -61.3341
-7 | -0.4851 | 0.00853 | -0.0524 | -56.8699
-6.5 | -0.4323 | 0.00829 | -0.0522 | -52.1472
-6 | -0.3796 | 0.00796 | -0.0519 | -47.6884
-5.5 | -0.3257 | 0.00771 | -0.0518 | -42.2438
-5 | -0.2713 | 0.00752 | -0.0518 | -36.0771
-4.5 | -0.2166 | 0.00733 | -0.0519 | -29.5498
-4 | -0.1615 | 0.00709 | -0.052 | -22.7786
-3.5 | -0.1057 | 0.00692 | -0.0523 | -15.2746
-3 | -0.0503 | 0.00675 | -0.0525 | -7.4519
-2.5 | 0.0049 | 0.00657 | -0.0526 | 0.74581
-2 | 0.0579 | 0.00619 | -0.0524 | 9.3538
-1.5 | 0.1077 | 0.00553 | -0.0517 | 19.4756
-1 | 0.1541 | 0.00469 | -0.0504 | 32.8571
-0.5 | 0.2068 | 0.00433 | -0.0502 | 47.7598
0 | 0.2624 | 0.00421 | -0.0505 | 62.3278
0.5 | 0.3198 | 0.00416 | -0.0511 | 76.875
1 | 0.3783 | 0.00413 | -0.0519 | 91.5981
1.5 | 0.4363 | 0.00415 | -0.0526 | 105.1325
2 | 0.4937 | 0.00419 | -0.0533 | 117.8282
2.5 | 0.5518 | 0.00422 | -0.054 | 130.7583
3 | 0.6089 | 0.00427 | -0.0546 | 142.5995
4 | 0.7218 | 0.00445 | -0.0556 | 162.2022
4.5 | 0.7705 | 0.0049 | -0.0547 | 157.2449
5 | 0.8063 | 0.00587 | -0.0514 | 137.3595
5.5 | 0.8429 | 0.00669 | -0.0483 | 125.994
6.5 | 0.9124 | 0.0081 | -0.0413 | 112.642
7 | 0.938 | 0.00869 | -0.0359 | 107.9402
7.5 | 0.9569 | 0.00936 | -0.0293 | 102.2329
8.5 | 0.9925 | 0.01111 | -0.0172 | 89.3339
9 | 1.0098 | 0.01222 | -0.0118 | 82.635
9.5 | 1.03 | 0.01322 | -0.007 | 77.9123
10 | 1.1161 | 0.01428 | -0.0164 | 78.1583
11 | 1.2479 | 0.01686 | -0.0268 | 74.0154
11.5 | 1.279 | 0.01835 | -0.0251 | 69.7003
12 | 1.3115 | 0.0198 | -0.0238 | 66.2374
12.5 | 1.3399 | 0.02151 | -0.0221 | 62.292
13 | 1.369 | 0.02321 | -0.0207 | 58.9832
13.5 | 1.3964 | 0.02502 | -0.0191 | 55.8114
14 | 1.4213 | 0.02707 | -0.0176 | 52.5046
14.5 | 1.4472 | 0.02913 | -0.0163 | 49.6807
15 | 1.4685 | 0.0316 | -0.0147 | 46.4715
15.5 | 1.4916 | 0.03399 | -0.0135 | 43.8835
16 | 1.5139 | 0.03648 | -0.0124 | 41.4995
16.5 | 1.534 | 0.0392 | -0.0112 | 39.1327
17 | 1.5525 | 0.04212 | -0.0102 | 36.859
17.5 | 1.5685 | 0.04534 | -0.0092 | 34.5942
18 | 1.586 | 0.04849 | -0.0084 | 32.7078
18.5 | 1.6018 | 0.05179 | -0.0077 | 30.9288
19 | 1.6156 | 0.05538 | -0.0071 | 29.173
19.5 | 1.6265 | 0.05936 | -0.0067 | 27.4006
20 | 1.6333 | 0.06377 | -0.0063 | 25.6124

## 75. Re 5M Mach 0.10 (1)
BIGFOIL.COM POLAR EXPORT
GA 40A317
GA 40A317 |  |  |  | Cl Max: | 1.554 | at alpha= | 14 | deg
JavaFoil+Calcfoil stall+Eppler ext transition |  |  |  | L/D Max: | 156.731 | at alpha= | 5 | deg
Re: | 5000000 |  |  | Cd Min: | 0.00459 | at alpha= | -1 | deg
Mach: | 0.1 |  |  | Cl=0 at alpha= | -2.3548 | deg
|  |  |  | @ Cl=0.1, Cd= | 0.00468
|  |  |  | @ Cl=0.4, Cd= | 0.00481
|  |  |  | @ Cl=0.6, Cd= | 0.0048343
alpha (deg) | Cl | Cd | Cm | Cl/Cd
-17 | -0.665 | 0.12224 | -0.007 | -5.437
-16.5 | -0.679 | 0.11653 | -0.008 | -5.83
-16 | -0.695 | 0.10816 | -0.008 | -6.421
-15.5 | -0.704 | 0.10578 | -0.009 | -6.659
-15 | -0.714 | 0.09972 | -0.009 | -7.162
-14.5 | -0.723 | 0.09298 | -0.01 | -7.778
-14 | -0.728 | 0.08788 | -0.011 | -8.288
-13.5 | -0.733 | 0.0807 | -0.012 | -9.088
-13 | -0.741 | 0.06996 | -0.014 | -10.598
-12.5 | -0.819 | 0.02668 | -0.02 | -30.692
-12 | -0.844 | 0.01689 | -0.022 | -49.947
-11.5 | -0.84 | 0.01467 | -0.024 | -57.252
-11 | -0.828 | 0.01328 | -0.025 | -62.37
-10.5 | -0.811 | 0.01232 | -0.026 | -65.82
-10 | -0.788 | 0.0112 | -0.028 | -70.396
-9.5 | -0.756 | 0.01074 | -0.029 | -70.426
-9 | -0.721 | 0.01031 | -0.03 | -69.866
-8.5 | -0.681 | 0.00983 | -0.031 | -69.291
-8 | -0.638 | 0.00947 | -0.032 | -67.353
-7.5 | -0.591 | 0.00914 | -0.033 | -64.656
-7 | -0.542 | 0.00879 | -0.034 | -61.612
-6.5 | -0.489 | 0.00847 | -0.036 | -57.816
-6 | -0.435 | 0.00836 | -0.037 | -52.066
-5.5 | -0.379 | 0.00821 | -0.038 | -46.14
-5 | -0.321 | 0.00792 | -0.039 | -40.534
-4.5 | -0.262 | 0.00773 | -0.04 | -33.891
-4 | -0.202 | 0.00723 | -0.042 | -27.874
-3.5 | -0.141 | 0.00701 | -0.043 | -20.066
-3 | -0.079 | 0.00704 | -0.044 | -11.277
-2.5 | -0.018 | 0.00682 | -0.045 | -2.586
-2 | 0.044 | 0.00476 | -0.046 | 9.317
-1.5 | 0.107 | 0.00467 | -0.048 | 22.855
-1 | 0.169 | 0.00459 | -0.049 | 36.796
-0.5 | 0.231 | 0.00468 | -0.05 | 49.387
0 | 0.296 | 0.00473 | -0.051 | 62.477
0.5 | 0.358 | 0.00461 | -0.052 | 77.716
1 | 0.421 | 0.00491 | -0.054 | 85.813
1.5 | 0.484 | 0.00488 | -0.055 | 99.129
2 | 0.546 | 0.0048 | -0.056 | 113.942
2.5 | 0.609 | 0.00484 | -0.057 | 125.756
3 | 0.672 | 0.00491 | -0.058 | 136.687
3.5 | 0.734 | 0.00501 | -0.06 | 146.567
4 | 0.794 | 0.00537 | -0.061 | 147.658
4.5 | 0.855 | 0.00563 | -0.062 | 151.981
5 | 0.916 | 0.00584 | -0.063 | 156.731
5.5 | 0.976 | 0.00673 | -0.064 | 144.925
6 | 1.035 | 0.00808 | -0.066 | 128.024
6.5 | 1.093 | 0.00935 | -0.067 | 116.914
7 | 1.149 | 0.01039 | -0.068 | 110.561
7.5 | 1.179 | 0.01238 | -0.068 | 95.251
8 | 1.228 | 0.01298 | -0.069 | 94.561
8.5 | 1.274 | 0.01354 | -0.07 | 94.077
9 | 1.318 | 0.01437 | -0.071 | 91.697
9.5 | 1.358 | 0.01512 | -0.072 | 89.836
10 | 1.396 | 0.01594 | -0.073 | 87.554
10.5 | 1.429 | 0.01749 | -0.073 | 81.701
11 | 1.459 | 0.01845 | -0.074 | 79.064
11.5 | 1.485 | 0.01959 | -0.075 | 75.8
12 | 1.507 | 0.02076 | -0.076 | 72.589
12.5 | 1.525 | 0.02174 | -0.077 | 70.147
13 | 1.539 | 0.02301 | -0.078 | 66.868
13.5 | 1.548 | 0.02438 | -0.079 | 63.515
14 | 1.554 | 0.02589 | -0.079 | 59.997
14.5 | 1.554 | 0.02747 | -0.08 | 56.593
15 | 1.551 | 0.02917 | -0.081 | 53.161
15.5 | 1.543 | 0.03081 | -0.082 | 50.096
16 | 1.532 | 0.03275 | -0.082 | 46.774
16.5 | 1.517 | 0.03488 | -0.083 | 43.486
17 | 1.498 | 0.03718 | -0.084 | 40.292
17.5 | 1.475 | 0.04 | -0.085 | 36.882
18 | 1.451 | 0.04228 | -0.085 | 34.328
18.5 | 1.421 | 0.0465 | -0.085 | 30.567
19 | 1.39 | 0.05014 | -0.086 | 27.728

## 76. Re 5M Mach 0.10 (2)
BIGFOIL.COM POLAR EXPORT
GA 40A317
GA 40A317 |  |  |  | Cl Max: | 1.6245 | at alpha= | 20 | deg
XFOIL ncrit=9 |  |  |  | L/D Max: | 162.461 | at alpha= | 4 | deg
Re: | 5000000 |  |  | Cd Min: | 0.06673 | at alpha= | 20 | deg
Mach: | 0.1 |  |  | Cl=0 at alpha= | -2.5469 | deg
|  |  |  | @ Cl=0.1, Cd= | 0.0056659
|  |  |  | @ Cl=0.4, Cd= | 0.0041466
|  |  |  | @ Cl=0.6, Cd= | 0.004269
alpha (deg) | Cl | Cd | Cm | Cl/Cd
-20 | -1.3879 | 0.04924 | -0.0755 | -28.1864
-19.5 | -1.3917 | 0.04335 | -0.077 | -32.1038
-19 | -1.3659 | 0.03837 | -0.0818 | -35.5981
-18.5 | -1.3046 | 0.03339 | -0.0931 | -39.0716
-18 | -1.2355 | 0.02937 | -0.1047 | -42.0667
-17.5 | -1.2255 | 0.02672 | -0.1026 | -45.8645
-17 | -1.207 | 0.02466 | -0.1007 | -48.9457
-16.5 | -1.1872 | 0.02274 | -0.0984 | -52.2076
-16 | -1.1692 | 0.02082 | -0.0957 | -56.1575
-15.5 | -1.1411 | 0.01959 | -0.0934 | -58.2491
-15 | -1.1186 | 0.01811 | -0.0903 | -61.767
-14.5 | -1.0898 | 0.01705 | -0.0876 | -63.9179
-14 | -1.0671 | 0.01577 | -0.0838 | -67.6665
-13.5 | -1.0416 | 0.01469 | -0.08 | -70.9054
-13 | -1.0136 | 0.01383 | -0.0761 | -73.2899
-12.5 | -0.9832 | 0.01311 | -0.0723 | -74.9962
-12 | -0.9508 | 0.01252 | -0.0684 | -75.9425
-11.5 | -0.9195 | 0.01202 | -0.0642 | -76.4975
-11 | -0.8776 | 0.01161 | -0.0619 | -75.59
-10.5 | -0.8356 | 0.01106 | -0.0596 | -75.5515
-10 | -0.7903 | 0.01058 | -0.058 | -74.6975
-9.5 | -0.7423 | 0.01022 | -0.0567 | -72.6321
-9 | -0.6927 | 0.00986 | -0.0558 | -70.2535
-8.5 | -0.6418 | 0.00955 | -0.0551 | -67.2042
-8 | -0.5928 | 0.00914 | -0.054 | -64.8578
-7.5 | -0.5407 | 0.00882 | -0.0535 | -61.3039
-7 | -0.4877 | 0.00857 | -0.0531 | -56.9078
-6.5 | -0.4346 | 0.00832 | -0.0528 | -52.2356
-6 | -0.3813 | 0.008 | -0.0525 | -47.6625
-5.5 | -0.3272 | 0.00774 | -0.0523 | -42.2739
-5 | -0.2726 | 0.00754 | -0.0523 | -36.1538
-4.5 | -0.2174 | 0.00736 | -0.0524 | -29.538
-4 | -0.1621 | 0.00711 | -0.0524 | -22.7989
-3.5 | -0.106 | 0.00693 | -0.0527 | -15.2958
-3 | -0.0503 | 0.00676 | -0.0528 | -7.4408
-2.5 | 0.0052 | 0.00659 | -0.053 | 0.78907
-2 | 0.0589 | 0.00622 | -0.0528 | 9.4695
-1.5 | 0.1086 | 0.00555 | -0.0521 | 19.5676
-1 | 0.1551 | 0.0047 | -0.0507 | 33
-0.5 | 0.208 | 0.00434 | -0.0505 | 47.9263
0 | 0.2639 | 0.00422 | -0.0507 | 62.5355
0.5 | 0.3218 | 0.00417 | -0.0514 | 77.1703
1 | 0.3807 | 0.00414 | -0.0522 | 91.9565
1.5 | 0.439 | 0.00416 | -0.0529 | 105.5288
2 | 0.4968 | 0.0042 | -0.0535 | 118.2857
2.5 | 0.5551 | 0.00423 | -0.0543 | 131.2293
3 | 0.6127 | 0.00428 | -0.0549 | 143.1542
3.5 | 0.6696 | 0.00439 | -0.0554 | 152.5285
4 | 0.7262 | 0.00447 | -0.0559 | 162.4609
4.5 | 0.7753 | 0.00491 | -0.0549 | 157.9022
5 | 0.8108 | 0.00589 | -0.0515 | 137.657
5.5 | 0.8469 | 0.00673 | -0.0482 | 125.8395
6 | 0.8832 | 0.00745 | -0.0449 | 118.5503
6.5 | 0.9147 | 0.00816 | -0.0407 | 112.0956
7 | 0.9372 | 0.00875 | -0.0346 | 107.1086
7.5 | 0.9558 | 0.00946 | -0.0279 | 101.0359
8.5 | 0.9908 | 0.01132 | -0.0158 | 87.5265
9 | 1.0081 | 0.0125 | -0.0104 | 80.648
9.5 | 1.0278 | 0.01356 | -0.0055 | 75.7965
10 | 1.1203 | 0.01465 | -0.0162 | 76.471
10.5 | 1.2107 | 0.01601 | -0.0264 | 75.6215
11 | 1.249 | 0.01738 | -0.0258 | 71.8642
11.5 | 1.2807 | 0.01888 | -0.0242 | 67.8337
12 | 1.3127 | 0.0204 | -0.0227 | 64.348
12.5 | 1.3404 | 0.0222 | -0.021 | 60.3784
13 | 1.3697 | 0.02394 | -0.0195 | 57.2139
13.5 | 1.3958 | 0.02592 | -0.0178 | 53.8503
14 | 1.4212 | 0.02803 | -0.0163 | 50.7028
14.5 | 1.4463 | 0.03022 | -0.0149 | 47.859
15 | 1.468 | 0.03272 | -0.0133 | 44.8655
15.5 | 1.4919 | 0.03511 | -0.0121 | 42.4922
16 | 1.5131 | 0.03779 | -0.0109 | 40.0397
16.5 | 1.5308 | 0.04082 | -0.0096 | 37.5012
17 | 1.5484 | 0.04391 | -0.0085 | 35.263
17.5 | 1.5679 | 0.0469 | -0.0076 | 33.4307
18 | 1.5848 | 0.05017 | -0.0068 | 31.5886
18.5 | 1.5979 | 0.05387 | -0.0061 | 29.6621
19 | 1.6094 | 0.05783 | -0.0055 | 27.8298
19.5 | 1.6189 | 0.06204 | -0.005 | 26.0945
20 | 1.6245 | 0.06673 | -0.0047 | 24.3444

## 77. Re 5M Mach 0.25 (1)
BIGFOIL.COM POLAR EXPORT
GA 40A317
GA 40A317 |  |  |  | Cl Max: | 1.488 | at alpha= | 12.5 | deg
JavaFoil+Calcfoil stall+Eppler ext transition |  |  |  | L/D Max: | 157.3 | at alpha= | 5 | deg
Re: | 5000000 |  |  | Cd Min: | 0.0046 | at alpha= | -1 | deg
Mach: | 0.25 |  |  | Cl=0 at alpha= | -2.3594 | deg
|  |  |  | @ Cl=0.1, Cd= | 0.0050169
|  |  |  | @ Cl=0.4, Cd= | 0.0047291
|  |  |  | @ Cl=0.6, Cd= | 0.004856
alpha (deg) | Cl | Cd | Cm | Cl/Cd
-15.5 | -0.433 | 0.10954 | -0.009 | -3.955
-15 | -0.476 | 0.10433 | -0.009 | -4.56
-14.5 | -0.514 | 0.09938 | -0.01 | -5.172
-14 | -0.548 | 0.09395 | -0.01 | -5.828
-13.5 | -0.577 | 0.08884 | -0.011 | -6.493
-13 | -0.6 | 0.08462 | -0.012 | -7.092
-12.5 | -0.619 | 0.07992 | -0.012 | -7.74
-12 | -0.633 | 0.07276 | -0.014 | -8.703
-11.5 | -0.641 | 0.06806 | -0.015 | -9.415
-11 | -0.739 | 0.02004 | -0.024 | -36.863
-10.5 | -0.758 | 0.01418 | -0.027 | -53.472
-10 | -0.752 | 0.01263 | -0.028 | -59.546
-9.5 | -0.738 | 0.01182 | -0.029 | -62.426
-9 | -0.712 | 0.01078 | -0.031 | -66.038
-8.5 | -0.679 | 0.0103 | -0.032 | -65.943
-8 | -0.64 | 0.00989 | -0.033 | -64.764
-7.5 | -0.597 | 0.00945 | -0.034 | -63.19
-7 | -0.549 | 0.00908 | -0.035 | -60.543
-6.5 | -0.498 | 0.00868 | -0.037 | -57.417
-6 | -0.444 | 0.00861 | -0.038 | -51.615
-5.5 | -0.388 | 0.00838 | -0.039 | -46.252
-5 | -0.329 | 0.00809 | -0.04 | -40.647
-4.5 | -0.269 | 0.00787 | -0.041 | -34.107
-4 | -0.207 | 0.00733 | -0.043 | -28.203
-3.5 | -0.144 | 0.00734 | -0.044 | -19.687
-3 | -0.081 | 0.00719 | -0.045 | -11.333
-2.5 | -0.018 | 0.00689 | -0.046 | -2.629
-2 | 0.046 | 0.00662 | -0.048 | 6.877
-1.5 | 0.11 | 0.00472 | -0.049 | 23.237
-1 | 0.174 | 0.0046 | -0.05 | 37.767
-0.5 | 0.238 | 0.0047 | -0.051 | 50.562
0 | 0.304 | 0.00486 | -0.053 | 62.568
0.5 | 0.368 | 0.00467 | -0.054 | 78.808
1 | 0.433 | 0.00479 | -0.055 | 90.297
1.5 | 0.497 | 0.00496 | -0.056 | 100.218
2 | 0.561 | 0.00482 | -0.058 | 116.483
2.5 | 0.626 | 0.00488 | -0.059 | 128.171
3 | 0.69 | 0.00496 | -0.06 | 139.13
3.5 | 0.754 | 0.0051 | -0.061 | 147.908
4 | 0.815 | 0.00556 | -0.062 | 146.672
4.5 | 0.878 | 0.00575 | -0.064 | 152.781
5 | 0.941 | 0.00598 | -0.065 | 157.3
5.5 | 1.002 | 0.00703 | -0.066 | 142.442
6 | 1.062 | 0.00853 | -0.067 | 124.504
6.5 | 1.121 | 0.0098 | -0.069 | 114.42
7 | 1.163 | 0.01126 | -0.069 | 103.279
7.5 | 1.203 | 0.01309 | -0.069 | 91.943
8 | 1.251 | 0.01378 | -0.07 | 90.795
8.5 | 1.296 | 0.01444 | -0.071 | 89.779
9 | 1.337 | 0.01535 | -0.072 | 87.103
9.5 | 1.375 | 0.01623 | -0.073 | 84.684
10 | 1.406 | 0.01767 | -0.074 | 79.601
10.5 | 1.434 | 0.01897 | -0.075 | 75.584
11 | 1.456 | 0.02012 | -0.076 | 72.382
11.5 | 1.472 | 0.02144 | -0.077 | 68.671
12 | 1.483 | 0.02257 | -0.078 | 65.717
12.5 | 1.488 | 0.02399 | -0.079 | 61.994
13 | 1.485 | 0.02557 | -0.08 | 58.067
13.5 | 1.475 | 0.02729 | -0.08 | 54.031
14 | 1.457 | 0.02924 | -0.081 | 49.847
14.5 | 1.433 | 0.03138 | -0.082 | 45.669
15 | 1.402 | 0.03352 | -0.083 | 41.823
15.5 | 1.363 | 0.03594 | -0.083 | 37.923
16 | 1.317 | 0.03894 | -0.084 | 33.822
16.5 | 1.264 | 0.04271 | -0.084 | 29.594
17 | 1.205 | 0.04695 | -0.085 | 25.664
17.5 | 1.14 | 0.0521 | -0.085 | 21.875

## 78. Re 5M Mach 0.25 (2)
BIGFOIL.COM POLAR EXPORT
GA 40A317
GA 40A317 |  |  |  | Cl Max: | 1.5719 | at alpha= | 19 | deg
XFOIL ncrit=9 |  |  |  | L/D Max: | 165.374 | at alpha= | 4 | deg
Re: | 5000000 |  |  | Cd Min: | 0.09911 | at alpha= | -19 | deg
Mach: | 0.25 |  |  | Cl=0 at alpha= | -2.5639 | deg
|  |  |  | @ Cl=0.1, Cd= | 0.0058595
|  |  |  | @ Cl=0.4, Cd= | 0.0041921
|  |  |  | @ Cl=0.6, Cd= | 0.0043063
alpha (deg) | Cl | Cd | Cm | Cl/Cd
-19 | -0.8561 | 0.09911 | -0.0829 | -8.6379
-18 | -0.9935 | 0.06146 | -0.1089 | -16.165
-17.5 | -1.0271 | 0.05115 | -0.1142 | -20.0802
-17 | -1.0468 | 0.04352 | -0.1166 | -24.0533
-16.5 | -1.0565 | 0.03766 | -0.117 | -28.0536
-16 | -1.0744 | 0.03187 | -0.1159 | -33.712
-15.5 | -1.059 | 0.02895 | -0.1141 | -36.5803
-15 | -1.0639 | 0.02499 | -0.1108 | -42.573
-14.5 | -1.0441 | 0.02276 | -0.1078 | -45.8743
-13.5 | -1.0088 | 0.01857 | -0.0999 | -54.3242
-13 | -0.9861 | 0.01697 | -0.0956 | -58.1084
-12.5 | -0.9619 | 0.01553 | -0.091 | -61.9382
-12 | -0.938 | 0.01424 | -0.0858 | -65.8708
-11.5 | -0.9086 | 0.01327 | -0.081 | -68.4702
-11 | -0.8756 | 0.01255 | -0.0762 | -69.7689
-10.5 | -0.8419 | 0.01196 | -0.0714 | -70.393
-10 | -0.802 | 0.01142 | -0.0677 | -70.2277
-9.5 | -0.758 | 0.01081 | -0.0647 | -70.1203
-9 | -0.7091 | 0.01034 | -0.0627 | -68.5783
-8.5 | -0.6588 | 0.00994 | -0.061 | -66.2777
-8 | -0.6055 | 0.0096 | -0.0598 | -63.0729
-7.5 | -0.5546 | 0.00913 | -0.0582 | -60.7448
-7 | -0.5007 | 0.00883 | -0.0573 | -56.7044
-6.5 | -0.446 | 0.00851 | -0.0565 | -52.4089
-6 | -0.3897 | 0.00826 | -0.0561 | -47.1792
-5.5 | -0.3356 | 0.00791 | -0.0554 | -42.4273
-5 | -0.2796 | 0.00768 | -0.055 | -36.4062
-4.5 | -0.2221 | 0.00745 | -0.0549 | -29.8121
-4 | -0.1653 | 0.0072 | -0.0548 | -22.9583
-3.5 | -0.1078 | 0.00701 | -0.0548 | -15.378
-3 | -0.0505 | 0.00685 | -0.0549 | -7.3723
-2.5 | 0.0074 | 0.00667 | -0.055 | 1.1094
-2 | 0.0635 | 0.00634 | -0.0549 | 10.0158
-1.5 | 0.1144 | 0.00567 | -0.054 | 20.1764
-1 | 0.1608 | 0.00476 | -0.0523 | 33.7815
-0.5 | 0.2147 | 0.0044 | -0.0519 | 48.7955
0 | 0.2727 | 0.00426 | -0.0522 | 64.0141
0.5 | 0.333 | 0.00421 | -0.0529 | 79.0974
1 | 0.3937 | 0.00419 | -0.0537 | 93.9618
1.5 | 0.4536 | 0.00421 | -0.0544 | 107.7435
2 | 0.5139 | 0.00425 | -0.0551 | 120.9176
2.5 | 0.5738 | 0.00428 | -0.0558 | 134.0654
3 | 0.6336 | 0.00434 | -0.0564 | 145.9908
3.5 | 0.6923 | 0.00444 | -0.0568 | 155.9234
4 | 0.7508 | 0.00454 | -0.0572 | 165.3744
4.5 | 0.8017 | 0.00497 | -0.0561 | 161.3078
5 | 0.8352 | 0.006 | -0.0519 | 139.2
5.5 | 0.8682 | 0.00692 | -0.0475 | 125.4624
6.5 | 0.9178 | 0.00841 | -0.0354 | 109.132
7 | 0.9329 | 0.00921 | -0.0276 | 101.2921
7.5 | 0.9494 | 0.01016 | -0.0208 | 93.4449
8 | 0.9649 | 0.01137 | -0.0144 | 84.8637
8.5 | 0.9827 | 0.01272 | -0.0089 | 77.2563
9 | 0.9991 | 0.01429 | -0.0037 | 69.916
9.5 | 1.0194 | 0.01551 | 0.0012 | 65.7253
10 | 1.1396 | 0.01704 | -0.0148 | 66.8779
11 | 1.2517 | 0.02054 | -0.0207 | 60.9396
11.5 | 1.2839 | 0.02226 | -0.0188 | 57.6774
12 | 1.3126 | 0.02424 | -0.0168 | 54.1502
12.5 | 1.3416 | 0.02626 | -0.0149 | 51.0891
13 | 1.3686 | 0.0285 | -0.013 | 48.0211
13.5 | 1.3956 | 0.03081 | -0.0111 | 45.297
14 | 1.4203 | 0.03336 | -0.0093 | 42.5749
14.5 | 1.4436 | 0.0361 | -0.0076 | 39.9889
15 | 1.4658 | 0.03901 | -0.006 | 37.575
15.5 | 1.4838 | 0.04231 | -0.0043 | 35.0697
16 | 1.5026 | 0.04564 | -0.0028 | 32.9229
16.5 | 1.5233 | 0.04889 | -0.0016 | 31.1577
17 | 1.5396 | 0.05261 | -0.0004 | 29.2644
17.5 | 1.5531 | 0.0567 | 0.0006 | 27.3915
18 | 1.5635 | 0.06117 | 0.0015 | 25.5599
18.5 | 1.5685 | 0.06626 | 0.0022 | 23.6719
19 | 1.5719 | 0.07171 | 0.0026 | 21.9202
19.5 | 1.5699 | 0.07784 | 0.0026 | 20.1683
20 | 1.5645 | 0.08459 | 0.0021 | 18.4951

## 79. Re 5M Mach 0.50 (1)
BIGFOIL.COM POLAR EXPORT
GA 40A317
GA 40A317 |  |  |  | Cl Max: | 1.336 | at alpha= | 8.5 | deg
JavaFoil+Calcfoil stall+Eppler ext transition |  |  |  | L/D Max: | 161.77 | at alpha= | 4.5 | deg
Re: | 5000000 |  |  | Cd Min: | 0.00491 | at alpha= | -1 | deg
Mach: | 0.5 |  |  | Cl=0 at alpha= | -2.3592 | deg
|  |  |  | @ Cl=0.1, Cd= | 0.0056524
|  |  |  | @ Cl=0.4, Cd= | 0.005115
|  |  |  | @ Cl=0.6, Cd= | 0.0051561
alpha (deg) | Cl | Cd | Cm | Cl/Cd
-20 | -1 | 0.16049 | -0.005 | -6.228
-19.5 | -0.972 | 0.15522 | -0.005 | -6.262
-19 | -0.944 | 0.15202 | -0.006 | -6.213
-18.5 | -0.92 | 0.15256 | -0.007 | -6.03
-18 | -0.893 | 0.14163 | -0.008 | -6.304
-17.5 | -0.864 | 0.13633 | -0.008 | -6.336
-17 | -0.835 | 0.13062 | -0.009 | -6.393
-16.5 | -0.805 | 0.12738 | -0.009 | -6.323
-16 | -0.776 | 0.12327 | -0.009 | -6.293
-15.5 | -0.748 | 0.1181 | -0.01 | -6.331
-15 | -0.72 | 0.11186 | -0.011 | -6.435
-14.5 | -0.692 | 0.10845 | -0.011 | -6.379
-14 | -0.664 | 0.10531 | -0.012 | -6.303
-13.5 | -0.636 | 0.10514 | -0.013 | -6.051
-13 | -0.607 | 0.09824 | -0.013 | -6.184
-12.5 | -0.578 | 0.09111 | -0.013 | -6.34
-12 | -0.55 | 0.08419 | -0.013 | -6.527
-11.5 | -0.522 | 0.07683 | -0.014 | -6.794
-11 | -0.494 | 0.07103 | -0.015 | -6.954
-10.5 | -0.466 | 0.06607 | -0.016 | -7.057
-10 | -0.519 | 0.01594 | -0.031 | -32.569
-9.5 | -0.408 | 0.06389 | -0.016 | -6.385
-9 | -0.38 | 0.05696 | -0.017 | -6.68
-8.5 | -0.421 | 0.01384 | -0.035 | -30.447
-8 | -0.394 | 0.01206 | -0.037 | -32.644
-7.5 | -0.296 | 0.04657 | -0.021 | -6.364
-7 | -0.389 | 0.04575 | -0.019 | -8.507
-6.5 | -0.497 | 0.01071 | -0.041 | -46.383
-6 | -0.466 | 0.01005 | -0.042 | -46.346
-5.5 | -0.339 | 0.0381 | -0.02 | -8.888
-5 | -0.36 | 0.00846 | -0.045 | -42.517
-4.5 | -0.296 | 0.00808 | -0.046 | -36.662
-4 | -0.229 | 0.00832 | -0.048 | -27.534
-3.5 | -0.161 | 0.00798 | -0.049 | -20.112
-3 | -0.091 | 0.00739 | -0.05 | -12.28
-2.5 | -0.02 | 0.00734 | -0.052 | -2.752
-2 | 0.051 | 0.00717 | -0.053 | 7.091
-1.5 | 0.123 | 0.00494 | -0.055 | 24.806
-1 | 0.194 | 0.00491 | -0.056 | 39.516
-0.5 | 0.266 | 0.00493 | -0.057 | 53.838
0 | 0.34 | 0.00499 | -0.059 | 68.12
0.5 | 0.412 | 0.00514 | -0.06 | 80.134
1 | 0.484 | 0.00501 | -0.062 | 96.583
1.5 | 0.556 | 0.00515 | -0.063 | 108.01
2 | 0.628 | 0.00516 | -0.064 | 121.614
2.5 | 0.7 | 0.0053 | -0.066 | 132.068
3 | 0.772 | 0.00541 | -0.067 | 142.728
3.5 | 0.844 | 0.00548 | -0.068 | 153.852
4 | 0.91 | 0.00578 | -0.07 | 157.454
4.5 | 0.98 | 0.00606 | -0.071 | 161.77
5 | 1.048 | 0.00758 | -0.073 | 138.273
5.5 | 1.092 | 0.00977 | -0.072 | 111.745
6 | 1.148 | 0.01197 | -0.073 | 95.902
6.5 | 1.2 | 0.01508 | -0.074 | 79.555
7 | 1.249 | 0.01608 | -0.075 | 77.688
7.5 | 1.291 | 0.01717 | -0.076 | 75.193
8 | 1.322 | 0.01846 | -0.077 | 71.604
8.5 | 1.336 | 0.02051 | -0.078 | 65.127
9 | 1.321 | 0.02223 | -0.079 | 59.435
9.5 | 1.239 | 0.0243 | -0.08 | 51.006
10 | 0.834 | 0.02691 | -0.081 | 30.979
10.5 | 0.86 | 0.03119 | -0.082 | 27.565
11 | 0.896 | 0.03058 | -0.083 | 29.297
11.5 | 0.79 | 0.08513 | -0.043 | 9.28
12 | 0.818 | 0.0881 | -0.043 | 9.279
12.5 | 0.846 | 0.09187 | -0.044 | 9.205
13 | 0.897 | 0.08954 | -0.062 | 10.014
13.5 | 0.944 | 0.08701 | -0.07 | 10.847

## 80. Re 5M Mach 0.50 (2)
BIGFOIL.COM POLAR EXPORT
GA 40A317
GA 40A317 |  |  |  | Cl Max: | 1.3493 | at alpha= | 13.5 | deg
XFOIL ncrit=9 |  |  |  | L/D Max: | 176.975 | at alpha= | 4 | deg
Re: | 5000000 |  |  | Cd Min: | 0.16305 | at alpha= | 18.5 | deg
Mach: | 0.5 |  |  | Cl=0 at alpha= | -2.6413 | deg
|  |  |  | @ Cl=0.1, Cd= | 0.0066666
|  |  |  | @ Cl=0.4, Cd= | 0.004447
|  |  |  | @ Cl=0.6, Cd= | 0.0045135
alpha (deg) | Cl | Cd | Cm | Cl/Cd
-13 | -0.2788 | 0.10771 | -0.0916 | -2.5884
-12.5 | -0.2886 | 0.09672 | -0.0976 | -2.9839
-12 | -0.2911 | 0.08732 | -0.1029 | -3.3337
-11.5 | -0.321 | 0.07363 | -0.1111 | -4.3596
-11 | -0.3444 | 0.05917 | -0.1213 | -5.8205
-10.5 | -0.3707 | 0.04904 | -0.1276 | -7.5591
-9.5 | -0.4393 | 0.03376 | -0.1289 | -13.0124
-9 | -0.4681 | 0.0282 | -0.1242 | -16.5993
-8.5 | -0.5018 | 0.02278 | -0.116 | -22.0281
-8 | -0.5318 | 0.01647 | -0.1056 | -32.289
-7.5 | -0.5136 | 0.01333 | -0.0978 | -38.5296
-7 | -0.4969 | 0.01137 | -0.0883 | -43.7027
-6.5 | -0.4671 | 0.01018 | -0.0803 | -45.8841
-6 | -0.4155 | 0.00947 | -0.0759 | -43.8754
-5.5 | -0.3582 | 0.00893 | -0.0726 | -40.112
-5 | -0.3 | 0.00842 | -0.0699 | -35.6295
-4.5 | -0.2387 | 0.00806 | -0.0679 | -29.6154
-4 | -0.1755 | 0.00775 | -0.0666 | -22.6452
-3.5 | -0.1116 | 0.00743 | -0.0655 | -15.0202
-3 | -0.0467 | 0.00719 | -0.0649 | -6.4951
-2.5 | 0.0184 | 0.00698 | -0.0644 | 2.6361
-2 | 0.0832 | 0.0068 | -0.0641 | 12.2353
-1.5 | 0.1424 | 0.00633 | -0.063 | 22.4961
-1 | 0.1895 | 0.00518 | -0.06 | 36.583
-0.5 | 0.2467 | 0.00458 | -0.0586 | 53.8646
0 | 0.313 | 0.00445 | -0.0589 | 70.3371
0.5 | 0.3807 | 0.00443 | -0.0594 | 85.9368
1 | 0.4488 | 0.00449 | -0.0599 | 99.9555
1.5 | 0.5187 | 0.00449 | -0.0608 | 115.5234
2 | 0.5885 | 0.0045 | -0.0616 | 130.7778
2.5 | 0.6565 | 0.00458 | -0.062 | 143.3406
3 | 0.7258 | 0.00462 | -0.0625 | 157.0996
3.5 | 0.7937 | 0.00473 | -0.0626 | 167.8013
4 | 0.8601 | 0.00486 | -0.0623 | 176.9753
4.5 | 0.9186 | 0.00522 | -0.0604 | 175.977
5 | 0.9325 | 0.00653 | -0.0506 | 142.8025
5.5 | 0.9199 | 0.00775 | -0.0357 | 118.6968
6 | 0.9148 | 0.00929 | -0.0236 | 98.4715
7 | 0.9196 | 0.01381 | -0.0063 | 66.5894
7.5 | 0.9279 | 0.01632 | 0.0005 | 56.8566
8 | 0.9442 | 0.01869 | 0.006 | 50.519
8.5 | 0.9597 | 0.02122 | 0.0112 | 45.2262
9 | 0.9783 | 0.02385 | 0.0157 | 41.0189
9.5 | 1.0111 | 0.02599 | 0.0186 | 38.9034
10 | 1.1398 | 0.0295 | 0.0019 | 38.6373
10.5 | 1.2162 | 0.03296 | -0.0041 | 36.8993
11 | 1.2494 | 0.03578 | -0.0012 | 34.9189
11.5 | 1.278 | 0.03896 | 0.0018 | 32.8029
12 | 1.3068 | 0.04228 | 0.0048 | 30.9082
12.5 | 1.3292 | 0.04615 | 0.0079 | 28.8017
13 | 1.3449 | 0.05071 | 0.0109 | 26.5214
13.5 | 1.3493 | 0.05631 | 0.0137 | 23.962
14 | 1.342 | 0.0631 | 0.016 | 21.2678
14.5 | 1.3236 | 0.07117 | 0.0173 | 18.5977
15 | 1.3003 | 0.0801 | 0.0175 | 16.2335
15.5 | 1.2741 | 0.08991 | 0.0163 | 14.1708
16 | 1.239 | 0.10113 | 0.0133 | 12.2516
16.5 | 1.2043 | 0.11304 | 0.0089 | 10.6538
17 | 1.1737 | 0.12515 | 0.0034 | 9.3783
17.5 | 1.144 | 0.13783 | -0.0033 | 8.3001
18 | 1.1204 | 0.15027 | -0.0104 | 7.4559
18.5 | 1.0993 | 0.16305 | -0.0183 | 6.7421

## 81. Re 6M Mach 0.00 (1)
BIGFOIL.COM POLAR EXPORT
GA 40A317
GA 40A317 |  |  |  | Cl Max: | 1.571 | at alpha= | 14.5 | deg
JavaFoil+Calcfoil stall+Eppler ext transition |  |  |  | L/D Max: | 152.676 | at alpha= | 4.5 | deg
Re: | 6000000 |  |  | Cd Min: | 0.00443 | at alpha= | -1 | deg
Mach: | 0 |  |  | Cl=0 at alpha= | -2.3548 | deg
|  |  |  | @ Cl=0.1, Cd= | 0.0045958
|  |  |  | @ Cl=0.4, Cd= | 0.004691
|  |  |  | @ Cl=0.6, Cd= | 0.0047232
alpha (deg) | Cl | Cd | Cm | Cl/Cd
-17.5 | -0.692 | 0.1249 | -0.007 | -5.541
-17 | -0.706 | 0.11849 | -0.007 | -5.955
-16.5 | -0.716 | 0.11404 | -0.008 | -6.282
-16 | -0.732 | 0.10237 | -0.009 | -7.149
-15.5 | -0.737 | 0.10077 | -0.009 | -7.312
-15 | -0.744 | 0.09504 | -0.01 | -7.829
-14.5 | -0.752 | 0.08709 | -0.011 | -8.631
-14 | -0.756 | 0.08092 | -0.012 | -9.344
-13.5 | -0.777 | 0.06195 | -0.015 | -12.54
-13 | -0.856 | 0.0224 | -0.02 | -38.219
-12.5 | -0.866 | 0.01696 | -0.021 | -51.03
-12 | -0.864 | 0.01487 | -0.023 | -58.111
-11.5 | -0.853 | 0.01357 | -0.024 | -62.894
-11 | -0.838 | 0.01246 | -0.025 | -67.263
-10.5 | -0.82 | 0.01163 | -0.026 | -70.515
-10 | -0.791 | 0.01073 | -0.027 | -73.705
-9.5 | -0.758 | 0.01025 | -0.029 | -73.959
-9 | -0.721 | 0.00988 | -0.03 | -72.979
-8.5 | -0.681 | 0.00955 | -0.031 | -71.229
-8 | -0.637 | 0.0086 | -0.032 | -74.021
-7.5 | -0.59 | 0.00881 | -0.033 | -66.896
-7 | -0.54 | 0.00845 | -0.034 | -63.878
-6.5 | -0.488 | 0.00824 | -0.035 | -59.209
-6 | -0.433 | 0.00807 | -0.037 | -53.73
-5.5 | -0.377 | 0.00787 | -0.038 | -47.96
-5 | -0.32 | 0.00764 | -0.039 | -41.849
-4.5 | -0.261 | 0.00746 | -0.04 | -34.95
-4 | -0.201 | 0.00697 | -0.041 | -28.775
-3.5 | -0.14 | 0.00681 | -0.043 | -20.567
-3 | -0.079 | 0.00678 | -0.044 | -11.643
-2.5 | -0.018 | 0.00666 | -0.045 | -2.637
-2 | 0.044 | 0.00465 | -0.046 | 9.488
-1.5 | 0.106 | 0.00459 | -0.047 | 23.115
-1 | 0.168 | 0.00443 | -0.049 | 37.961
-0.5 | 0.23 | 0.00468 | -0.05 | 49.18
0 | 0.294 | 0.00465 | -0.051 | 63.298
0.5 | 0.357 | 0.00458 | -0.052 | 77.78
1 | 0.419 | 0.00474 | -0.053 | 88.465
1.5 | 0.481 | 0.0048 | -0.055 | 100.189
2 | 0.544 | 0.00466 | -0.056 | 116.67
2.5 | 0.606 | 0.00473 | -0.057 | 128.223
3 | 0.668 | 0.00478 | -0.058 | 139.698
3.5 | 0.731 | 0.005 | -0.059 | 146.124
4 | 0.79 | 0.00538 | -0.06 | 146.881
4.5 | 0.851 | 0.00557 | -0.062 | 152.676
5 | 0.911 | 0.00647 | -0.063 | 140.861
5.5 | 0.971 | 0.00753 | -0.064 | 128.942
6 | 1.03 | 0.00837 | -0.065 | 123.115
6.5 | 1.088 | 0.00925 | -0.066 | 117.638
7 | 1.144 | 0.01035 | -0.068 | 110.513
7.5 | 1.198 | 0.0116 | -0.069 | 103.226
8 | 1.226 | 0.01243 | -0.069 | 98.615
8.5 | 1.272 | 0.01295 | -0.069 | 98.232
9 | 1.316 | 0.01372 | -0.07 | 95.922
9.5 | 1.357 | 0.0144 | -0.071 | 94.235
10 | 1.395 | 0.01516 | -0.072 | 92.01
10.5 | 1.43 | 0.01624 | -0.073 | 88.067
11 | 1.46 | 0.01751 | -0.074 | 83.402
11.5 | 1.488 | 0.01856 | -0.075 | 80.171
12 | 1.511 | 0.01958 | -0.076 | 77.186
12.5 | 1.531 | 0.02075 | -0.077 | 73.774
13 | 1.547 | 0.0218 | -0.078 | 70.958
13.5 | 1.559 | 0.02305 | -0.078 | 67.612
14 | 1.567 | 0.02445 | -0.079 | 64.077
14.5 | 1.571 | 0.02589 | -0.08 | 60.667
15 | 1.571 | 0.0274 | -0.081 | 57.321
15.5 | 1.566 | 0.02916 | -0.082 | 53.711
16 | 1.559 | 0.0308 | -0.082 | 50.614
16.5 | 1.548 | 0.03271 | -0.083 | 47.326
17 | 1.534 | 0.03479 | -0.084 | 44.087
17.5 | 1.516 | 0.03723 | -0.084 | 40.72
18 | 1.497 | 0.03923 | -0.085 | 38.146
18.5 | 1.472 | 0.04277 | -0.086 | 34.412
19 | 1.446 | 0.04597 | -0.086 | 31.459
19.5 | 1.418 | 0.04943 | -0.087 | 28.695

## 82. Re 6M Mach 0.00 (2)
BIGFOIL.COM POLAR EXPORT
GA 40A317
GA 40A317 |  |  |  | Cl Max: | 1.6524 | at alpha= | 20 | deg
XFOIL ncrit=9 |  |  |  | L/D Max: | 164.068 | at alpha= | 4 | deg
Re: | 6000000 |  |  | Cd Min: | 0.06198 | at alpha= | 20 | deg
Mach: | 0 |  |  | Cl=0 at alpha= | -2.5445 | deg
|  |  |  | @ Cl=0.1, Cd= | 0.0056299
|  |  |  | @ Cl=0.4, Cd= | 0.0039906
|  |  |  | @ Cl=0.6, Cd= | 0.0041208
alpha (deg) | Cl | Cd | Cm | Cl/Cd
-20 | -1.4572 | 0.03989 | -0.074 | -36.5305
-19.5 | -1.4342 | 0.03522 | -0.0781 | -40.7212
-19 | -1.3792 | 0.03177 | -0.0857 | -43.412
-18.5 | -1.2865 | 0.02779 | -0.102 | -46.2936
-18 | -1.2756 | 0.02541 | -0.0997 | -50.2007
-17.5 | -1.2598 | 0.02333 | -0.0975 | -53.9991
-17 | -1.2389 | 0.02162 | -0.0954 | -57.3034
-16.5 | -1.2164 | 0.02007 | -0.093 | -60.6079
-16 | -1.1946 | 0.01858 | -0.0902 | -64.2949
-15.5 | -1.1666 | 0.01749 | -0.0878 | -66.701
-15 | -1.1415 | 0.01633 | -0.0847 | -69.902
-14.5 | -1.1127 | 0.01542 | -0.0818 | -72.1595
-14 | -1.0837 | 0.01457 | -0.0786 | -74.3789
-13.5 | -1.0572 | 0.01368 | -0.0747 | -77.2807
-13 | -1.03 | 0.01289 | -0.0706 | -79.9069
-12.5 | -0.9995 | 0.01227 | -0.0666 | -81.4588
-12 | -0.9686 | 0.01181 | -0.0624 | -82.0152
-11.5 | -0.9288 | 0.01134 | -0.06 | -81.9048
-11 | -0.8846 | 0.01095 | -0.0583 | -80.7854
-10.5 | -0.8389 | 0.01053 | -0.0569 | -79.6676
-10 | -0.7939 | 0.01005 | -0.0553 | -78.995
-9.5 | -0.7451 | 0.00969 | -0.0544 | -76.8937
-9 | -0.6952 | 0.00937 | -0.0537 | -74.1942
-8.5 | -0.6444 | 0.00909 | -0.0531 | -70.8911
-8 | -0.5933 | 0.00875 | -0.0525 | -67.8057
-7.5 | -0.5419 | 0.00843 | -0.052 | -64.2823
-7 | -0.4891 | 0.00819 | -0.0518 | -59.7192
-6.5 | -0.4354 | 0.00793 | -0.0517 | -54.9054
-6 | -0.381 | 0.00773 | -0.0517 | -49.2885
-5.5 | -0.3279 | 0.00745 | -0.0514 | -44.0134
-5 | -0.2732 | 0.00725 | -0.0515 | -37.6828
-4.5 | -0.2176 | 0.00706 | -0.0517 | -30.8215
-4 | -0.1623 | 0.00685 | -0.0519 | -23.6934
-3.5 | -0.1068 | 0.00669 | -0.0521 | -15.9641
-3 | -0.0512 | 0.00655 | -0.0523 | -7.8168
-2.5 | 0.005 | 0.00635 | -0.0527 | 0.7874
-2 | 0.0595 | 0.00605 | -0.0527 | 9.8347
-1.5 | 0.1106 | 0.00552 | -0.0522 | 20.0362
-1 | 0.1593 | 0.00486 | -0.0514 | 32.7778
-0.5 | 0.2081 | 0.00426 | -0.0504 | 48.8498
0 | 0.2642 | 0.00407 | -0.0508 | 64.914
0.5 | 0.3217 | 0.00398 | -0.0514 | 80.8291
1 | 0.3796 | 0.00398 | -0.0521 | 95.3769
1.5 | 0.4372 | 0.00401 | -0.0528 | 109.0274
2 | 0.4957 | 0.00403 | -0.0536 | 123.0025
2.5 | 0.5528 | 0.00408 | -0.0542 | 135.4902
3 | 0.6107 | 0.00413 | -0.055 | 147.8692
3.5 | 0.6666 | 0.00424 | -0.0554 | 157.217
4 | 0.7219 | 0.0044 | -0.0557 | 164.0682
4.5 | 0.7625 | 0.0052 | -0.0532 | 146.6346
5.5 | 0.839 | 0.00679 | -0.0476 | 123.5641
6 | 0.8761 | 0.00745 | -0.0445 | 117.5973
6.5 | 0.9117 | 0.00807 | -0.0412 | 112.974
7 | 0.941 | 0.00859 | -0.0365 | 109.546
7.5 | 0.9608 | 0.00919 | -0.03 | 104.5484
8 | 0.9775 | 0.01 | -0.0234 | 97.75
8.5 | 0.9986 | 0.01084 | -0.0181 | 92.1218
9 | 1.0186 | 0.01186 | -0.013 | 85.8853
9.5 | 1.0442 | 0.01279 | -0.0091 | 81.6419
10 | 1.0618 | 0.01363 | -0.0037 | 77.9017
10.5 | 1.1899 | 0.01477 | -0.0219 | 80.5619
11 | 1.2613 | 0.01611 | -0.0283 | 78.293
11.5 | 1.2955 | 0.01739 | -0.027 | 74.4968
12 | 1.3271 | 0.01886 | -0.0255 | 70.3659
12.5 | 1.3571 | 0.02046 | -0.0239 | 66.3294
13 | 1.3867 | 0.02209 | -0.0224 | 62.775
13.5 | 1.4122 | 0.02402 | -0.0207 | 58.7927
14 | 1.4392 | 0.0259 | -0.0192 | 55.5676
14.5 | 1.4638 | 0.02802 | -0.0177 | 52.2413
15 | 1.4874 | 0.03025 | -0.0163 | 49.1702
15.5 | 1.5104 | 0.03259 | -0.015 | 46.3455
16 | 1.532 | 0.0351 | -0.0137 | 43.6467
16.5 | 1.5512 | 0.03788 | -0.0125 | 40.9504
17 | 1.5717 | 0.04061 | -0.0115 | 38.7023
17.5 | 1.592 | 0.04338 | -0.0106 | 36.6989
18 | 1.6097 | 0.04643 | -0.0097 | 34.6694
18.5 | 1.6225 | 0.05001 | -0.0089 | 32.4435
19 | 1.634 | 0.05377 | -0.0081 | 30.3887
19.5 | 1.6452 | 0.05768 | -0.0076 | 28.5229
20 | 1.6524 | 0.06198 | -0.0071 | 26.6602

## 83. Re 6M Mach 0.10 (1)
BIGFOIL.COM POLAR EXPORT
GA 40A317
GA 40A317 |  |  |  | Cl Max: | 1.557 | at alpha= | 14.5 | deg
JavaFoil+Calcfoil stall+Eppler ext transition |  |  |  | L/D Max: | 152.553 | at alpha= | 4.5 | deg
Re: | 6000000 |  |  | Cd Min: | 0.00447 | at alpha= | -1 | deg
Mach: | 0.1 |  |  | Cl=0 at alpha= | -2.3548 | deg
|  |  |  | @ Cl=0.1, Cd= | 0.0045767
|  |  |  | @ Cl=0.4, Cd= | 0.0047233
|  |  |  | @ Cl=0.6, Cd= | 0.0047086
alpha (deg) | Cl | Cd | Cm | Cl/Cd
-17 | -0.666 | 0.11982 | -0.007 | -5.555
-16.5 | -0.681 | 0.11401 | -0.008 | -5.969
-16 | -0.694 | 0.1084 | -0.008 | -6.402
-15.5 | -0.707 | 0.1019 | -0.009 | -6.936
-15 | -0.716 | 0.09715 | -0.01 | -7.37
-14.5 | -0.725 | 0.09014 | -0.011 | -8.048
-14 | -0.73 | 0.08542 | -0.011 | -8.552
-13.5 | -0.743 | 0.0732 | -0.014 | -10.151
-13 | -0.824 | 0.02751 | -0.019 | -29.957
-12.5 | -0.843 | 0.01899 | -0.021 | -44.403
-12 | -0.849 | 0.01557 | -0.023 | -54.539
-11.5 | -0.843 | 0.01395 | -0.024 | -60.397
-11 | -0.83 | 0.01274 | -0.025 | -65.166
-10.5 | -0.814 | 0.01179 | -0.026 | -69.026
-10 | -0.788 | 0.01083 | -0.028 | -72.788
-9.5 | -0.757 | 0.01041 | -0.029 | -72.656
-9 | -0.721 | 0.01001 | -0.03 | -71.992
-8.5 | -0.681 | 0.00955 | -0.031 | -71.278
-8 | -0.638 | 0.00871 | -0.032 | -73.178
-7.5 | -0.591 | 0.0089 | -0.033 | -66.392
-7 | -0.542 | 0.00855 | -0.034 | -63.315
-6.5 | -0.49 | 0.00824 | -0.036 | -59.402
-6 | -0.435 | 0.00814 | -0.037 | -53.477
-5.5 | -0.379 | 0.00788 | -0.038 | -48.087
-5 | -0.321 | 0.00768 | -0.039 | -41.798
-4.5 | -0.262 | 0.00755 | -0.04 | -34.67
-4 | -0.202 | 0.00704 | -0.042 | -28.645
-3.5 | -0.141 | 0.00679 | -0.043 | -20.728
-3 | -0.079 | 0.00675 | -0.044 | -11.754
-2.5 | -0.018 | 0.00663 | -0.045 | -2.66
-2 | 0.044 | 0.00463 | -0.046 | 9.579
-1.5 | 0.107 | 0.00457 | -0.048 | 23.336
-1 | 0.169 | 0.00447 | -0.049 | 37.808
-0.5 | 0.231 | 0.00459 | -0.05 | 50.349
0 | 0.296 | 0.00465 | -0.051 | 63.536
0.5 | 0.358 | 0.00453 | -0.052 | 79.153
1 | 0.421 | 0.00482 | -0.054 | 87.397
1.5 | 0.484 | 0.00479 | -0.055 | 100.981
2 | 0.546 | 0.0047 | -0.056 | 116.247
2.5 | 0.609 | 0.00471 | -0.057 | 129.277
3 | 0.672 | 0.00482 | -0.058 | 139.261
3.5 | 0.734 | 0.00504 | -0.06 | 145.641
4 | 0.794 | 0.0054 | -0.061 | 147.003
4.5 | 0.855 | 0.00561 | -0.062 | 152.553
5 | 0.916 | 0.0065 | -0.063 | 140.903
5.5 | 0.976 | 0.00757 | -0.064 | 128.882
6 | 1.035 | 0.00843 | -0.066 | 122.798
6.5 | 1.093 | 0.00934 | -0.067 | 117.052
7 | 1.149 | 0.01042 | -0.068 | 110.219
7.5 | 1.203 | 0.01169 | -0.069 | 102.95
8 | 1.23 | 0.01257 | -0.069 | 97.815
8.5 | 1.276 | 0.01309 | -0.07 | 97.51
9 | 1.32 | 0.01387 | -0.071 | 95.112
9.5 | 1.361 | 0.01458 | -0.072 | 93.336
10 | 1.398 | 0.01536 | -0.073 | 91.02
10.5 | 1.431 | 0.01687 | -0.073 | 84.842
11 | 1.461 | 0.01779 | -0.074 | 82.15
11.5 | 1.487 | 0.01886 | -0.075 | 78.858
12 | 1.509 | 0.01998 | -0.076 | 75.549
12.5 | 1.527 | 0.02094 | -0.077 | 72.924
13 | 1.541 | 0.02218 | -0.078 | 69.482
13.5 | 1.551 | 0.02348 | -0.079 | 66.027
14 | 1.556 | 0.02494 | -0.08 | 62.376
14.5 | 1.557 | 0.02646 | -0.08 | 58.828
15 | 1.553 | 0.0281 | -0.081 | 55.264
15.5 | 1.546 | 0.02986 | -0.082 | 51.761
16 | 1.534 | 0.03158 | -0.083 | 48.586
16.5 | 1.519 | 0.03378 | -0.083 | 44.956
17 | 1.501 | 0.03581 | -0.084 | 41.905
17.5 | 1.478 | 0.03846 | -0.085 | 38.425
18 | 1.454 | 0.04075 | -0.085 | 35.674
18.5 | 1.424 | 0.04458 | -0.086 | 31.946
19 | 1.393 | 0.04801 | -0.086 | 29.022
19.5 | 1.36 | 0.05184 | -0.087 | 26.244

## 84. Re 6M Mach 0.10 (2)
BIGFOIL.COM POLAR EXPORT
GA 40A317
GA 40A317 |  |  |  | Cl Max: | 1.6483 | at alpha= | 20 | deg
XFOIL ncrit=9 |  |  |  | L/D Max: | 164.717 | at alpha= | 4 | deg
Re: | 6000000 |  |  | Cd Min: | 0.06443 | at alpha= | 20 | deg
Mach: | 0.1 |  |  | Cl=0 at alpha= | -2.5477 | deg
|  |  |  | @ Cl=0.1, Cd= | 0.0056538
|  |  |  | @ Cl=0.4, Cd= | 0.0039994
|  |  |  | @ Cl=0.6, Cd= | 0.0041276
alpha (deg) | Cl | Cd | Cm | Cl/Cd
-20 | -1.4106 | 0.04699 | -0.0758 | -30.0192
-19 | -1.3457 | 0.03645 | -0.089 | -36.9191
-18.5 | -1.2728 | 0.03015 | -0.1057 | -42.2156
-18 | -1.2642 | 0.02736 | -0.1036 | -46.2061
-17.5 | -1.2511 | 0.02493 | -0.1015 | -50.1845
-17 | -1.2323 | 0.02294 | -0.0993 | -53.7184
-16.5 | -1.2116 | 0.02116 | -0.0969 | -57.259
-16 | -1.1912 | 0.01948 | -0.0941 | -61.1499
-15.5 | -1.1634 | 0.01828 | -0.0916 | -63.6433
-15 | -1.1398 | 0.01695 | -0.0883 | -67.2448
-14.5 | -1.111 | 0.01595 | -0.0853 | -69.6552
-14 | -1.0831 | 0.01498 | -0.082 | -72.3031
-13.5 | -1.0519 | 0.01422 | -0.0787 | -73.9733
-13 | -1.0274 | 0.01324 | -0.0742 | -77.5982
-12.5 | -0.9975 | 0.01255 | -0.07 | -79.4821
-12 | -0.967 | 0.01196 | -0.0657 | -80.8528
-11.5 | -0.9318 | 0.0115 | -0.0621 | -81.0261
-11 | -0.8883 | 0.01108 | -0.0602 | -80.1715
-10.5 | -0.8424 | 0.01066 | -0.0586 | -79.0244
-10 | -0.7974 | 0.01017 | -0.0568 | -78.4071
-9.5 | -0.7489 | 0.00977 | -0.0557 | -76.653
-9 | -0.6989 | 0.00944 | -0.0548 | -74.036
-8.5 | -0.6478 | 0.00914 | -0.0541 | -70.8753
-8 | -0.5958 | 0.00884 | -0.0535 | -67.3982
-7.5 | -0.5448 | 0.00848 | -0.0528 | -64.2453
-7 | -0.4917 | 0.00823 | -0.0525 | -59.7448
-6.5 | -0.4377 | 0.00796 | -0.0523 | -54.9874
-6 | -0.3829 | 0.00776 | -0.0523 | -49.3428
-5.5 | -0.3295 | 0.00748 | -0.052 | -44.0508
-5 | -0.2745 | 0.00727 | -0.052 | -37.7579
-4.5 | -0.2186 | 0.00707 | -0.0522 | -30.9194
-4 | -0.163 | 0.00687 | -0.0523 | -23.7263
-3.5 | -0.1072 | 0.00671 | -0.0525 | -15.9762
-3 | -0.0512 | 0.00656 | -0.0527 | -7.8049
-2.5 | 0.0054 | 0.00637 | -0.0531 | 0.84772
-2 | 0.0604 | 0.00608 | -0.0531 | 9.9342
-1.5 | 0.1115 | 0.00553 | -0.0526 | 20.1627
-1 | 0.1604 | 0.00488 | -0.0517 | 32.8689
-0.5 | 0.2094 | 0.00427 | -0.0507 | 49.0398
0 | 0.2658 | 0.00407 | -0.0511 | 65.3071
0.5 | 0.3237 | 0.00399 | -0.0517 | 81.1278
1 | 0.3819 | 0.00399 | -0.0524 | 95.7143
1.5 | 0.4399 | 0.00402 | -0.0531 | 109.4279
2 | 0.4987 | 0.00403 | -0.0539 | 123.7469
2.5 | 0.5562 | 0.00409 | -0.0545 | 135.9902
3 | 0.6145 | 0.00414 | -0.0553 | 148.43
3.5 | 0.6708 | 0.00424 | -0.0557 | 158.2075
4 | 0.7264 | 0.00441 | -0.0559 | 164.7166
4.5 | 0.7671 | 0.0052 | -0.0534 | 147.5192
5.5 | 0.8428 | 0.00682 | -0.0475 | 123.5777
6 | 0.8795 | 0.00749 | -0.0443 | 117.4232
6.5 | 0.9142 | 0.00812 | -0.0406 | 112.5862
7 | 0.94 | 0.00864 | -0.0351 | 108.7963
7.5 | 0.9598 | 0.00929 | -0.0286 | 103.3154
8 | 0.976 | 0.01015 | -0.022 | 96.1576
8.5 | 0.9969 | 0.01105 | -0.0167 | 90.2172
9 | 1.0171 | 0.01212 | -0.0117 | 83.9191
9.5 | 1.0429 | 0.01309 | -0.0078 | 79.6715
10 | 1.0644 | 0.01396 | -0.0032 | 76.2464
10.5 | 1.1947 | 0.01521 | -0.0218 | 78.547
11 | 1.2629 | 0.0166 | -0.0274 | 76.0783
11.5 | 1.2966 | 0.01796 | -0.0259 | 72.1938
12 | 1.3276 | 0.01953 | -0.0243 | 67.9775
12.5 | 1.3578 | 0.02115 | -0.0227 | 64.1986
13 | 1.3868 | 0.02288 | -0.0212 | 60.6119
13.5 | 1.4128 | 0.02482 | -0.0194 | 56.9218
14 | 1.4398 | 0.02677 | -0.0179 | 53.7841
14.5 | 1.4634 | 0.02902 | -0.0163 | 50.4273
15 | 1.4875 | 0.03132 | -0.0149 | 47.4936
15.5 | 1.5084 | 0.03393 | -0.0134 | 44.4562
16 | 1.5299 | 0.03654 | -0.0121 | 41.8692
16.5 | 1.5518 | 0.03917 | -0.0109 | 39.6171
17 | 1.5721 | 0.04198 | -0.0099 | 37.4488
17.5 | 1.5902 | 0.04507 | -0.0089 | 35.2829
18 | 1.6063 | 0.04839 | -0.008 | 33.1949
18.5 | 1.6178 | 0.05216 | -0.0071 | 31.0161
19 | 1.6296 | 0.056 | -0.0063 | 29.1
19.5 | 1.6401 | 0.06008 | -0.0058 | 27.2986
20 | 1.6483 | 0.06443 | -0.0054 | 25.5828

## 85. Re 6M Mach 0.25 (1)
BIGFOIL.COM POLAR EXPORT
GA 40A317
GA 40A317 |  |  |  | Cl Max: | 1.49 | at alpha= | 12.5 | deg
JavaFoil+Calcfoil stall+Eppler ext transition |  |  |  | L/D Max: | 152.496 | at alpha= | 4.5 | deg
Re: | 6000000 |  |  | Cd Min: | 0.00448 | at alpha= | -1 | deg
Mach: | 0.25 |  |  | Cl=0 at alpha= | -2.3594 | deg
|  |  |  | @ Cl=0.1, Cd= | 0.0049281
|  |  |  | @ Cl=0.4, Cd= | 0.0046891
|  |  |  | @ Cl=0.6, Cd= | 0.004784
alpha (deg) | Cl | Cd | Cm | Cl/Cd
-15.5 | -0.434 | 0.10789 | -0.009 | -4.019
-15 | -0.476 | 0.10255 | -0.009 | -4.643
-14.5 | -0.514 | 0.09773 | -0.01 | -5.263
-14 | -0.548 | 0.09264 | -0.011 | -5.918
-13.5 | -0.577 | 0.08764 | -0.011 | -6.588
-13 | -0.601 | 0.08323 | -0.012 | -7.218
-12.5 | -0.62 | 0.0778 | -0.013 | -7.966
-12 | -0.635 | 0.07064 | -0.014 | -8.996
-11.5 | -0.645 | 0.06493 | -0.016 | -9.939
-11 | -0.757 | 0.01566 | -0.025 | -48.361
-10.5 | -0.762 | 0.01337 | -0.027 | -56.982
-10 | -0.755 | 0.01218 | -0.028 | -61.947
-9.5 | -0.739 | 0.01097 | -0.03 | -67.412
-9 | -0.712 | 0.0104 | -0.031 | -68.455
-8.5 | -0.679 | 0.00999 | -0.032 | -67.934
-8 | -0.64 | 0.00958 | -0.033 | -66.874
-7.5 | -0.597 | 0.00918 | -0.034 | -65.001
-7 | -0.549 | 0.00882 | -0.035 | -62.281
-6.5 | -0.498 | 0.00844 | -0.037 | -59.043
-6 | -0.444 | 0.00836 | -0.038 | -53.135
-5.5 | -0.388 | 0.00806 | -0.039 | -48.062
-5 | -0.329 | 0.00784 | -0.04 | -41.937
-4.5 | -0.269 | 0.00768 | -0.041 | -34.968
-4 | -0.207 | 0.00713 | -0.043 | -29.016
-3.5 | -0.144 | 0.00713 | -0.044 | -20.252
-3 | -0.081 | 0.00695 | -0.045 | -11.72
-2.5 | -0.018 | 0.00669 | -0.046 | -2.708
-2 | 0.046 | 0.00643 | -0.048 | 7.08
-1.5 | 0.11 | 0.00465 | -0.049 | 23.6
-1 | 0.174 | 0.00448 | -0.05 | 38.738
-0.5 | 0.238 | 0.00461 | -0.051 | 51.525
0 | 0.304 | 0.00482 | -0.053 | 63.066
0.5 | 0.368 | 0.00463 | -0.054 | 79.488
1 | 0.433 | 0.00475 | -0.055 | 91.153
1.5 | 0.497 | 0.00488 | -0.056 | 101.964
2 | 0.561 | 0.00473 | -0.058 | 118.776
2.5 | 0.626 | 0.00482 | -0.059 | 129.719
3 | 0.69 | 0.00486 | -0.06 | 141.888
3.5 | 0.754 | 0.00518 | -0.061 | 145.764
4 | 0.815 | 0.00559 | -0.062 | 145.903
4.5 | 0.878 | 0.00576 | -0.064 | 152.496
5 | 0.941 | 0.00678 | -0.065 | 138.791
5.5 | 1.002 | 0.00791 | -0.066 | 126.74
6 | 1.062 | 0.00919 | -0.067 | 115.538
6.5 | 1.121 | 0.01026 | -0.069 | 109.309
7 | 1.178 | 0.01093 | -0.07 | 107.742
7.5 | 1.205 | 0.01265 | -0.069 | 95.278
8 | 1.253 | 0.01334 | -0.07 | 93.956
8.5 | 1.298 | 0.01397 | -0.071 | 92.941
9 | 1.339 | 0.01483 | -0.072 | 90.336
9.5 | 1.377 | 0.01566 | -0.073 | 87.953
10 | 1.409 | 0.01702 | -0.074 | 82.752
10.5 | 1.436 | 0.01828 | -0.075 | 78.569
11 | 1.459 | 0.01941 | -0.076 | 75.155
11.5 | 1.475 | 0.02048 | -0.077 | 71.996
12 | 1.485 | 0.02199 | -0.078 | 67.544
12.5 | 1.49 | 0.02314 | -0.079 | 64.382
13 | 1.487 | 0.02467 | -0.08 | 60.271
13.5 | 1.477 | 0.0263 | -0.08 | 56.142
14 | 1.459 | 0.02819 | -0.081 | 51.771
14.5 | 1.435 | 0.03012 | -0.082 | 47.651
15 | 1.404 | 0.03229 | -0.083 | 43.47
15.5 | 1.365 | 0.03471 | -0.084 | 39.336
16 | 1.319 | 0.03757 | -0.084 | 35.112
16.5 | 1.267 | 0.04101 | -0.085 | 30.886
17 | 1.208 | 0.04482 | -0.085 | 26.943
17.5 | 1.143 | 0.04955 | -0.085 | 23.071

## 86. Re 6M Mach 0.25 (2)
BIGFOIL.COM POLAR EXPORT
GA 40A317
GA 40A317 |  |  |  | Cl Max: | 1.6039 | at alpha= | 19.5 | deg
XFOIL ncrit=9 |  |  |  | L/D Max: | 168.854 | at alpha= | 4 | deg
Re: | 6000000 |  |  | Cd Min: | 0.10109 | at alpha= | -19.5 | deg
Mach: | 0.25 |  |  | Cl=0 at alpha= | -2.5644 | deg
|  |  |  | @ Cl=0.1, Cd= | 0.0058319
|  |  |  | @ Cl=0.4, Cd= | 0.0040426
|  |  |  | @ Cl=0.6, Cd= | 0.0041564
alpha (deg) | Cl | Cd | Cm | Cl/Cd
-19.5 | -0.9099 | 0.10109 | -0.0797 | -9.0009
-19 | -0.959 | 0.08097 | -0.0974 | -11.8439
-18.5 | -1.0241 | 0.06439 | -0.1084 | -15.9046
-18 | -1.0722 | 0.05221 | -0.115 | -20.5363
-17.5 | -1.0948 | 0.04422 | -0.1177 | -24.758
-16.5 | -1.1139 | 0.03298 | -0.1175 | -33.775
-16 | -1.1192 | 0.02858 | -0.1154 | -39.1603
-15.5 | -1.1022 | 0.02597 | -0.113 | -42.4413
-15 | -1.099 | 0.02271 | -0.1093 | -48.3928
-14.5 | -1.0762 | 0.02082 | -0.106 | -51.6907
-14 | -1.0605 | 0.01864 | -0.1017 | -56.8938
-13.5 | -1.0347 | 0.01718 | -0.0977 | -60.227
-13 | -1.0094 | 0.01576 | -0.0933 | -64.0482
-12.5 | -0.982 | 0.0146 | -0.0887 | -67.2603
-12 | -0.9504 | 0.01368 | -0.0843 | -69.4737
-11.5 | -0.9228 | 0.01272 | -0.079 | -72.5472
-11 | -0.8931 | 0.01192 | -0.0736 | -74.9245
-10.5 | -0.8579 | 0.01142 | -0.0688 | -75.1226
-10 | -0.8133 | 0.01087 | -0.0659 | -74.8206
-9.5 | -0.7648 | 0.01042 | -0.0637 | -73.3973
-9 | -0.7171 | 0.0099 | -0.0614 | -72.4343
-8.5 | -0.6656 | 0.00949 | -0.0599 | -70.137
-8 | -0.6121 | 0.00916 | -0.0587 | -66.8231
-7.5 | -0.5581 | 0.00887 | -0.0577 | -62.92
-7 | -0.5051 | 0.00845 | -0.0566 | -59.7751
-6.5 | -0.4498 | 0.00815 | -0.0559 | -55.1902
-6 | -0.3936 | 0.00792 | -0.0555 | -49.697
-5.5 | -0.3377 | 0.00766 | -0.055 | -44.0862
-5 | -0.2813 | 0.00737 | -0.0547 | -38.1682
-4.5 | -0.2239 | 0.00716 | -0.0547 | -31.2709
-4 | -0.1664 | 0.00698 | -0.0547 | -23.8395
-3.5 | -0.1092 | 0.0068 | -0.0546 | -16.0588
-3 | -0.0507 | 0.00662 | -0.0549 | -7.6586
-2.5 | 0.0075 | 0.00643 | -0.0551 | 1.1664
-2 | 0.0646 | 0.00619 | -0.0552 | 10.4362
-1.5 | 0.117 | 0.00566 | -0.0544 | 20.6714
-1 | 0.1667 | 0.00498 | -0.0533 | 33.4739
-0.5 | 0.2169 | 0.00429 | -0.0523 | 50.5594
0 | 0.2751 | 0.0041 | -0.0526 | 67.0976
0.5 | 0.3347 | 0.00403 | -0.0533 | 83.0521
1 | 0.3947 | 0.00404 | -0.0539 | 97.698
1.5 | 0.4551 | 0.00407 | -0.0547 | 111.8182
2 | 0.5156 | 0.00407 | -0.0555 | 126.683
2.5 | 0.5754 | 0.00414 | -0.0561 | 138.9855
3 | 0.6354 | 0.00418 | -0.0568 | 152.0096
3.5 | 0.6939 | 0.0043 | -0.0572 | 161.3721
4 | 0.7514 | 0.00445 | -0.0574 | 168.8539
4.5 | 0.7927 | 0.00525 | -0.0545 | 150.9905
5.5 | 0.8625 | 0.00702 | -0.0465 | 122.8632
6 | 0.8962 | 0.00772 | -0.0422 | 116.0881
6.5 | 0.9168 | 0.00836 | -0.0352 | 109.6651
7 | 0.9352 | 0.00908 | -0.028 | 102.9956
7.5 | 0.9533 | 0.00995 | -0.0213 | 95.809
8 | 0.9676 | 0.01116 | -0.0147 | 86.7025
8.5 | 0.9872 | 0.01244 | -0.0094 | 79.3569
9 | 1.0089 | 0.01381 | -0.0048 | 73.0558
9.5 | 1.0358 | 0.01501 | -0.0011 | 69.0073
10 | 1.0815 | 0.0161 | -0.0013 | 67.1739
10.5 | 1.2161 | 0.01787 | -0.0204 | 68.0526
11 | 1.2697 | 0.0195 | -0.0224 | 65.1128
11.5 | 1.3008 | 0.02127 | -0.0204 | 61.1566
12 | 1.3311 | 0.02313 | -0.0184 | 57.5486
12.5 | 1.3597 | 0.02513 | -0.0164 | 54.1066
13 | 1.3871 | 0.02731 | -0.0145 | 50.7909
13.5 | 1.4135 | 0.02964 | -0.0126 | 47.6889
14 | 1.4379 | 0.03219 | -0.0107 | 44.6692
14.5 | 1.4627 | 0.03479 | -0.009 | 42.0437
15 | 1.484 | 0.0377 | -0.0072 | 39.3634
15.5 | 1.5055 | 0.04069 | -0.0055 | 36.9993
16 | 1.5267 | 0.04379 | -0.0041 | 34.8641
16.5 | 1.5452 | 0.0472 | -0.0027 | 32.7373
17 | 1.5622 | 0.05083 | -0.0015 | 30.7338
17.5 | 1.5753 | 0.05487 | -0.0003 | 28.7097
18 | 1.5842 | 0.05943 | 0.0008 | 26.6566
18.5 | 1.5908 | 0.0643 | 0.0016 | 24.7403
19 | 1.5983 | 0.06926 | 0.0021 | 23.0768
19.5 | 1.6039 | 0.07456 | 0.0022 | 21.5115
20 | 1.6025 | 0.08068 | 0.0021 | 19.8624

## 87. Re 6M Mach 0.50 (1)
BIGFOIL.COM POLAR EXPORT
GA 40A317
GA 40A317 |  |  |  | Cl Max: | 1.338 | at alpha= | 8.5 | deg
JavaFoil+Calcfoil stall+Eppler ext transition |  |  |  | L/D Max: | 157.867 | at alpha= | 4 | deg
Re: | 6000000 |  |  | Cd Min: | 0.00482 | at alpha= | -1 | deg
Mach: | 0.5 |  |  | Cl=0 at alpha= | -2.3592 | deg
|  |  |  | @ Cl=0.1, Cd= | 0.0055276
|  |  |  | @ Cl=0.4, Cd= | 0.0050283
|  |  |  | @ Cl=0.6, Cd= | 0.0050661
alpha (deg) | Cl | Cd | Cm | Cl/Cd
-20 | -1 | 0.15695 | -0.005 | -6.371
-19.5 | -0.972 | 0.15196 | -0.006 | -6.399
-19 | -0.945 | 0.14798 | -0.006 | -6.385
-18.5 | -0.92 | 0.14917 | -0.007 | -6.171
-18 | -0.894 | 0.13956 | -0.008 | -6.407
-17.5 | -0.865 | 0.13266 | -0.008 | -6.522
-17 | -0.836 | 0.12949 | -0.009 | -6.455
-16.5 | -0.806 | 0.12475 | -0.009 | -6.465
-16 | -0.776 | 0.12069 | -0.01 | -6.432
-15.5 | -0.748 | 0.11764 | -0.01 | -6.358
-15 | -0.72 | 0.11209 | -0.011 | -6.424
-14.5 | -0.692 | 0.10595 | -0.011 | -6.531
-14 | -0.664 | 0.10205 | -0.012 | -6.506
-13.5 | -0.636 | 0.10328 | -0.013 | -6.161
-13 | -0.608 | 0.09408 | -0.013 | -6.46
-12.5 | -0.579 | 0.08952 | -0.013 | -6.463
-12 | -0.551 | 0.08321 | -0.014 | -6.617
-11.5 | -0.523 | 0.0753 | -0.015 | -6.947
-11 | -0.495 | 0.06932 | -0.016 | -7.144
-10.5 | -0.467 | 0.06364 | -0.017 | -7.345
-10 | -0.523 | 0.01516 | -0.031 | -34.526
-9.5 | -0.408 | 0.06355 | -0.016 | -6.421
-9 | -0.381 | 0.05588 | -0.018 | -6.823
-8.5 | -0.425 | 0.01283 | -0.035 | -33.156
-8 | -0.395 | 0.01156 | -0.037 | -34.203
-7.5 | -0.296 | 0.04661 | -0.021 | -6.354
-7 | -0.39 | 0.04454 | -0.021 | -8.768
-6.5 | -0.497 | 0.01038 | -0.041 | -47.878
-6 | -0.466 | 0.00931 | -0.042 | -50.067
-5.5 | -0.339 | 0.03757 | -0.021 | -9.02
-5 | -0.36 | 0.00867 | -0.045 | -41.478
-4.5 | -0.296 | 0.00831 | -0.046 | -35.652
-4 | -0.229 | 0.00805 | -0.048 | -28.453
-3.5 | -0.161 | 0.00775 | -0.049 | -20.718
-3 | -0.091 | 0.00713 | -0.05 | -12.731
-2.5 | -0.02 | 0.00712 | -0.052 | -2.836
-2 | 0.051 | 0.00695 | -0.053 | 7.314
-1.5 | 0.123 | 0.00486 | -0.055 | 25.225
-1 | 0.194 | 0.00482 | -0.056 | 40.253
-0.5 | 0.266 | 0.00482 | -0.057 | 55.043
0 | 0.34 | 0.00487 | -0.059 | 69.722
0.5 | 0.412 | 0.00506 | -0.06 | 81.408
1 | 0.484 | 0.00493 | -0.062 | 98.161
1.5 | 0.556 | 0.00506 | -0.063 | 109.919
2 | 0.628 | 0.00507 | -0.064 | 123.798
2.5 | 0.7 | 0.0052 | -0.066 | 134.469
3 | 0.772 | 0.00535 | -0.067 | 144.154
3.5 | 0.844 | 0.00557 | -0.068 | 151.532
4 | 0.91 | 0.00576 | -0.07 | 157.867
4.5 | 0.98 | 0.00667 | -0.071 | 146.83
5 | 1.048 | 0.00872 | -0.073 | 120.196
5.5 | 1.091 | 0.01019 | -0.072 | 107.08
6 | 1.148 | 0.01225 | -0.073 | 93.72
6.5 | 1.201 | 0.01464 | -0.074 | 82.056
7 | 1.251 | 0.01557 | -0.075 | 80.351
7.5 | 1.293 | 0.0166 | -0.076 | 77.932
8 | 1.324 | 0.01784 | -0.077 | 74.239
8.5 | 1.338 | 0.01986 | -0.078 | 67.349
9 | 1.323 | 0.0215 | -0.079 | 61.532
9.5 | 1.241 | 0.02378 | -0.08 | 52.187
10 | 0.835 | 0.02595 | -0.081 | 32.172
10.5 | 0.862 | 0.03006 | -0.082 | 28.674
11 | 0.897 | 0.0294 | -0.083 | 30.511
11.5 | 0.793 | 0.08308 | -0.047 | 9.541
12 | 0.818 | 0.08781 | -0.043 | 9.313
12.5 | 0.85 | 0.09057 | -0.05 | 9.386
13 | 0.993 | 0.04888 | -0.084 | 20.324
13.5 | 1.004 | 0.06125 | -0.082 | 16.394

## 88. Re 6M Mach 0.50 (2)
BIGFOIL.COM POLAR EXPORT
GA 40A317
GA 40A317 |  |  |  | Cl Max: | 1.3759 | at alpha= | 13.5 | deg
XFOIL ncrit=9 |  |  |  | L/D Max: | 182.304 | at alpha= | 4 | deg
Re: | 6000000 |  |  | Cd Min: | 0.16097 | at alpha= | 18.5 | deg
Mach: | 0.5 |  |  | Cl=0 at alpha= | -2.633 | deg
|  |  |  | @ Cl=0.1, Cd= | 0.0064719
|  |  |  | @ Cl=0.4, Cd= | 0.0042826
|  |  |  | @ Cl=0.6, Cd= | 0.0043264
alpha (deg) | Cl | Cd | Cm | Cl/Cd
-13 | -0.2874 | 0.10549 | -0.0934 | -2.7244
-12.5 | -0.2995 | 0.09427 | -0.0996 | -3.177
-12 | -0.3152 | 0.08284 | -0.1063 | -3.8049
-11.5 | -0.3386 | 0.06976 | -0.1144 | -4.8538
-11 | -0.3684 | 0.05544 | -0.1248 | -6.645
-10.5 | -0.3966 | 0.04606 | -0.1299 | -8.6105
-10 | -0.4167 | 0.03926 | -0.1312 | -10.6139
-9.5 | -0.4632 | 0.03181 | -0.129 | -14.5615
-9 | -0.4838 | 0.02704 | -0.1238 | -17.892
-8.5 | -0.5175 | 0.02166 | -0.1151 | -23.892
-8 | -0.5449 | 0.01553 | -0.1045 | -35.0869
-7.5 | -0.534 | 0.01231 | -0.0954 | -43.3794
-7 | -0.5158 | 0.01082 | -0.0855 | -47.671
-6.5 | -0.4775 | 0.00968 | -0.0788 | -49.3285
-6 | -0.4249 | 0.00897 | -0.0745 | -47.369
-5.5 | -0.3651 | 0.00852 | -0.0716 | -42.8521
-5 | -0.304 | 0.00814 | -0.0693 | -37.3464
-4.5 | -0.2422 | 0.00773 | -0.0674 | -31.3325
-4 | -0.1777 | 0.00742 | -0.0662 | -23.9488
-3.5 | -0.1125 | 0.00718 | -0.0654 | -15.6685
-3 | -0.048 | 0.00694 | -0.0647 | -6.9164
-2.5 | 0.0174 | 0.00677 | -0.0643 | 2.5702
-2 | 0.0834 | 0.00657 | -0.0642 | 12.6941
-1.5 | 0.146 | 0.0062 | -0.0636 | 23.5484
-1 | 0.1978 | 0.0053 | -0.0614 | 37.3208
-0.5 | 0.2497 | 0.00446 | -0.0592 | 55.9865
0 | 0.3148 | 0.00431 | -0.0592 | 73.0394
0.5 | 0.3828 | 0.00429 | -0.0597 | 89.2308
1 | 0.4523 | 0.00426 | -0.0606 | 106.1737
1.5 | 0.5222 | 0.00427 | -0.0615 | 122.2951
2 | 0.5912 | 0.00432 | -0.0621 | 136.8519
2.5 | 0.6602 | 0.00437 | -0.0627 | 151.0755
3 | 0.7281 | 0.00448 | -0.0629 | 162.5223
3.5 | 0.7967 | 0.00455 | -0.0632 | 175.0989
4 | 0.8623 | 0.00473 | -0.0628 | 182.3044
4.5 | 0.9101 | 0.00536 | -0.059 | 169.7948
5 | 0.917 | 0.00675 | -0.0478 | 135.8519
5.5 | 0.9068 | 0.00789 | -0.0334 | 114.9303
6 | 0.9039 | 0.00944 | -0.022 | 95.7521
6.5 | 0.9095 | 0.01141 | -0.0133 | 79.7108
7 | 0.9201 | 0.01362 | -0.0061 | 67.5551
7.5 | 0.9315 | 0.01601 | 0.0004 | 58.1824
8 | 0.9498 | 0.01828 | 0.0057 | 51.9584
8.5 | 0.9653 | 0.02079 | 0.011 | 46.431
9 | 0.9901 | 0.0231 | 0.0151 | 42.8615
9.5 | 1.0238 | 0.02516 | 0.0182 | 40.6916
10 | 1.0866 | 0.02762 | 0.0152 | 39.3411
10.5 | 1.225 | 0.03165 | -0.0033 | 38.7046
11 | 1.2685 | 0.03473 | -0.0024 | 36.5246
11.5 | 1.3007 | 0.03766 | 0.0007 | 34.538
12 | 1.3291 | 0.04096 | 0.0038 | 32.4487
12.5 | 1.3535 | 0.0447 | 0.007 | 30.2796
13 | 1.3706 | 0.04911 | 0.0102 | 27.9088
13.5 | 1.3759 | 0.05456 | 0.0132 | 25.2181
14 | 1.367 | 0.06144 | 0.0157 | 22.2493
14.5 | 1.3468 | 0.06952 | 0.0172 | 19.3728
15 | 1.3195 | 0.07871 | 0.0175 | 16.7641
15.5 | 1.2882 | 0.08891 | 0.0162 | 14.4888
16 | 1.2545 | 0.09994 | 0.0135 | 12.5525
16.5 | 1.2204 | 0.11176 | 0.0092 | 10.9198
17 | 1.1906 | 0.12369 | 0.0039 | 9.6257
17.5 | 1.1614 | 0.13624 | -0.0027 | 8.5247
18 | 1.1388 | 0.14842 | -0.0095 | 7.6728
18.5 | 1.1182 | 0.16097 | -0.0172 | 6.9466

## 89. Re 7M Mach 0.00 (1)
BIGFOIL.COM POLAR EXPORT
GA 40A317
GA 40A317 |  |  |  | Cl Max: | 1.573 | at alpha= | 14.5 | deg
JavaFoil+Calcfoil stall+Eppler ext transition |  |  |  | L/D Max: | 146.961 | at alpha= | 4 | deg
Re: | 7000000 |  |  | Cd Min: | 0.00444 | at alpha= | -1 | deg
Mach: | 0 |  |  | Cl=0 at alpha= | -2.3548 | deg
|  |  |  | @ Cl=0.1, Cd= | 0.0045239
|  |  |  | @ Cl=0.4, Cd= | 0.0046387
|  |  |  | @ Cl=0.6, Cd= | 0.0047023
alpha (deg) | Cl | Cd | Cm | Cl/Cd
-17.5 | -0.694 | 0.12185 | -0.007 | -5.697
-17 | -0.707 | 0.11621 | -0.007 | -6.085
-16.5 | -0.719 | 0.10995 | -0.008 | -6.543
-16 | -0.731 | 0.10287 | -0.009 | -7.103
-15.5 | -0.741 | 0.09622 | -0.01 | -7.703
-15 | -0.75 | 0.08984 | -0.011 | -8.344
-14.5 | -0.76 | 0.08074 | -0.012 | -9.408
-14 | -0.772 | 0.06928 | -0.014 | -11.137
-13.5 | -0.85 | 0.02613 | -0.018 | -32.542
-13 | -0.869 | 0.0186 | -0.02 | -46.705
-12.5 | -0.87 | 0.01611 | -0.021 | -54.018
-12 | -0.867 | 0.01416 | -0.023 | -61.201
-11.5 | -0.855 | 0.01268 | -0.024 | -67.453
-11 | -0.841 | 0.01199 | -0.025 | -70.147
-10.5 | -0.82 | 0.01089 | -0.026 | -75.321
-10 | -0.791 | 0.01042 | -0.027 | -75.893
-9.5 | -0.758 | 0.01 | -0.029 | -75.805
-9 | -0.721 | 0.00965 | -0.03 | -74.748
-8.5 | -0.681 | 0.0088 | -0.031 | -77.378
-8 | -0.637 | 0.0089 | -0.032 | -71.569
-7.5 | -0.59 | 0.0086 | -0.033 | -68.583
-7 | -0.54 | 0.00858 | -0.034 | -62.952
-6.5 | -0.488 | 0.00804 | -0.035 | -60.65
-6 | -0.433 | 0.00752 | -0.037 | -57.644
-5.5 | -0.377 | 0.00771 | -0.038 | -48.947
-5 | -0.32 | 0.00743 | -0.039 | -43.051
-4.5 | -0.261 | 0.00726 | -0.04 | -35.902
-4 | -0.201 | 0.00676 | -0.041 | -29.672
-3.5 | -0.14 | 0.00664 | -0.043 | -21.095
-3 | -0.079 | 0.00661 | -0.044 | -11.948
-2.5 | -0.018 | 0.00645 | -0.045 | -2.72
-2 | 0.044 | 0.00456 | -0.046 | 9.69
-1.5 | 0.106 | 0.00452 | -0.047 | 23.499
-1 | 0.168 | 0.00444 | -0.049 | 37.848
-0.5 | 0.23 | 0.00469 | -0.05 | 49.051
0 | 0.294 | 0.00462 | -0.051 | 63.635
0.5 | 0.357 | 0.0045 | -0.052 | 79.223
1 | 0.419 | 0.0047 | -0.053 | 89.048
1.5 | 0.481 | 0.00472 | -0.055 | 102.037
2 | 0.544 | 0.00463 | -0.056 | 117.464
2.5 | 0.606 | 0.00471 | -0.057 | 128.587
3 | 0.668 | 0.00486 | -0.058 | 137.396
3.5 | 0.731 | 0.00506 | -0.059 | 144.458
4 | 0.79 | 0.00537 | -0.06 | 146.961
4.5 | 0.851 | 0.0062 | -0.062 | 137.148
5 | 0.911 | 0.00714 | -0.063 | 127.685
5.5 | 0.971 | 0.00773 | -0.064 | 125.57
6 | 1.03 | 0.00872 | -0.065 | 118.092
6.5 | 1.088 | 0.00963 | -0.066 | 112.993
7 | 1.144 | 0.01033 | -0.068 | 110.705
7.5 | 1.198 | 0.01134 | -0.069 | 105.663
8 | 1.25 | 0.01184 | -0.07 | 105.606
8.5 | 1.274 | 0.01285 | -0.07 | 99.121
9 | 1.318 | 0.0133 | -0.071 | 99.089
9.5 | 1.359 | 0.01398 | -0.072 | 97.195
10 | 1.397 | 0.01471 | -0.072 | 94.999
10.5 | 1.432 | 0.01549 | -0.073 | 92.426
11 | 1.463 | 0.01699 | -0.074 | 86.095
11.5 | 1.49 | 0.01778 | -0.075 | 83.793
12 | 1.514 | 0.01898 | -0.076 | 79.762
12.5 | 1.533 | 0.0201 | -0.077 | 76.267
13 | 1.549 | 0.02129 | -0.078 | 72.745
13.5 | 1.561 | 0.02235 | -0.079 | 69.841
14 | 1.569 | 0.0237 | -0.079 | 66.198
14.5 | 1.573 | 0.02509 | -0.08 | 62.677
15 | 1.573 | 0.02662 | -0.081 | 59.078
15.5 | 1.568 | 0.02824 | -0.082 | 55.544
16 | 1.561 | 0.02999 | -0.083 | 52.056
16.5 | 1.55 | 0.03184 | -0.083 | 48.667
17 | 1.536 | 0.03367 | -0.084 | 45.61
17.5 | 1.518 | 0.03604 | -0.085 | 42.121
18 | 1.498 | 0.03806 | -0.085 | 39.369
18.5 | 1.474 | 0.04135 | -0.086 | 35.648
19 | 1.449 | 0.0444 | -0.086 | 32.622
19.5 | 1.421 | 0.04768 | -0.087 | 29.799

## 90. Re 7M Mach 0.00 (2)
BIGFOIL.COM POLAR EXPORT
GA 40A317
GA 40A317 |  |  |  | Cl Max: | 1.6767 | at alpha= | 20 | deg
XFOIL ncrit=9 |  |  |  | L/D Max: | 162.117 | at alpha= | 4 | deg
Re: | 7000000 |  |  | Cd Min: | 0.05965 | at alpha= | 20 | deg
Mach: | 0 |  |  | Cl=0 at alpha= | -2.5453 | deg
|  |  |  | @ Cl=0.1, Cd= | 0.0056049
|  |  |  | @ Cl=0.4, Cd= | 0.0038999
|  |  |  | @ Cl=0.6, Cd= | 0.0040303
alpha (deg) | Cl | Cd | Cm | Cl/Cd
-20 | -1.4558 | 0.03848 | -0.0769 | -37.8326
-19.5 | -1.4422 | 0.03364 | -0.0795 | -42.8716
-19 | -1.3131 | 0.0297 | -0.102 | -44.2121
-18.5 | -1.3062 | 0.02654 | -0.101 | -49.2163
-18 | -1.2922 | 0.02427 | -0.0989 | -53.2427
-17.5 | -1.2765 | 0.0222 | -0.0966 | -57.5
-17 | -1.2552 | 0.02057 | -0.0943 | -61.0209
-16.5 | -1.2336 | 0.01905 | -0.0916 | -64.7559
-16 | -1.21 | 0.01769 | -0.0889 | -68.4002
-15.5 | -1.1825 | 0.01664 | -0.0862 | -71.0637
-15 | -1.1569 | 0.01555 | -0.083 | -74.3987
-14.5 | -1.128 | 0.0147 | -0.0799 | -76.7347
-14 | -1.0987 | 0.01391 | -0.0766 | -78.9863
-13.5 | -1.0674 | 0.01327 | -0.0733 | -80.4371
-13 | -1.0398 | 0.01251 | -0.069 | -83.1175
-12.5 | -1.0105 | 0.01192 | -0.0647 | -84.7735
-12 | -0.9783 | 0.01142 | -0.0608 | -85.6655
-11 | -0.8917 | 0.01055 | -0.0572 | -84.5213
-10.5 | -0.8453 | 0.01018 | -0.0559 | -83.0354
-10 | -0.7984 | 0.00975 | -0.0546 | -81.8872
-9.5 | -0.7499 | 0.00937 | -0.0536 | -80.032
-8.5 | -0.6483 | 0.00877 | -0.0524 | -73.9225
-8 | -0.596 | 0.00851 | -0.0521 | -70.0353
-7 | -0.4916 | 0.00791 | -0.0513 | -62.1492
-6.5 | -0.4378 | 0.00768 | -0.0512 | -57.0052
-6 | -0.3835 | 0.00749 | -0.0513 | -51.2016
-5.5 | -0.3292 | 0.00726 | -0.0512 | -45.3444
-5 | -0.2744 | 0.00702 | -0.0513 | -39.0883
-4.5 | -0.2188 | 0.00684 | -0.0515 | -31.9883
-4 | -0.1632 | 0.00669 | -0.0518 | -24.3946
-3.5 | -0.1077 | 0.00652 | -0.052 | -16.5184
-3 | -0.0512 | 0.00636 | -0.0524 | -8.0503
-2.5 | 0.0051 | 0.00618 | -0.0527 | 0.82524
-2 | 0.0602 | 0.00595 | -0.0529 | 10.1176
-1.5 | 0.1121 | 0.0055 | -0.0525 | 20.3818
-1 | 0.1627 | 0.00496 | -0.0519 | 32.8024
-0.5 | 0.2105 | 0.0042 | -0.0509 | 50.119
0 | 0.266 | 0.00397 | -0.0511 | 67.0025
0.5 | 0.323 | 0.00389 | -0.0517 | 83.0334
1 | 0.3804 | 0.00391 | -0.0523 | 97.289
1.5 | 0.4388 | 0.00388 | -0.0531 | 113.0928
2 | 0.4959 | 0.00394 | -0.0537 | 125.8629
3 | 0.6112 | 0.00404 | -0.0551 | 151.2871
3.5 | 0.6672 | 0.00417 | -0.0555 | 160
4 | 0.7198 | 0.00444 | -0.0553 | 162.1171
5 | 0.7942 | 0.00627 | -0.0492 | 126.6667
5.5 | 0.8362 | 0.00684 | -0.0471 | 122.2515
6 | 0.8749 | 0.00746 | -0.0443 | 117.2788
6.5 | 0.9123 | 0.008 | -0.0413 | 114.0375
7 | 0.9436 | 0.0085 | -0.037 | 111.0118
7.5 | 0.9642 | 0.00908 | -0.0306 | 106.1894
8 | 0.982 | 0.00984 | -0.0241 | 99.7967
8.5 | 1.0039 | 0.01063 | -0.0189 | 94.4403
9 | 1.0262 | 0.01155 | -0.0141 | 88.8485
9.5 | 1.0539 | 0.01242 | -0.0105 | 84.8551
10 | 1.0806 | 0.0133 | -0.0069 | 81.2481
10.5 | 1.1438 | 0.01418 | -0.0112 | 80.6629
11 | 1.2695 | 0.01536 | -0.0289 | 82.6497
11.5 | 1.3078 | 0.01669 | -0.0284 | 78.3583
12 | 1.3388 | 0.01818 | -0.0267 | 73.6414
12.5 | 1.371 | 0.01963 | -0.0254 | 69.8421
13 | 1.3994 | 0.02131 | -0.0237 | 65.6687
13.5 | 1.4275 | 0.02306 | -0.0222 | 61.9037
14 | 1.4532 | 0.02497 | -0.0205 | 58.1978
14.5 | 1.4785 | 0.02699 | -0.019 | 54.7795
15 | 1.5028 | 0.02915 | -0.0176 | 51.554
15.5 | 1.523 | 0.03168 | -0.016 | 48.0745
16 | 1.5455 | 0.03412 | -0.0148 | 45.296
16.5 | 1.5689 | 0.0365 | -0.0137 | 42.9836
17 | 1.591 | 0.03905 | -0.0127 | 40.7426
17.5 | 1.6093 | 0.04197 | -0.0117 | 38.3441
18 | 1.6256 | 0.04512 | -0.0107 | 36.0284
18.5 | 1.6369 | 0.0488 | -0.0097 | 33.543
19 | 1.6501 | 0.05233 | -0.0089 | 31.5326
19.5 | 1.666 | 0.0557 | -0.0084 | 29.9102
20 | 1.6767 | 0.05965 | -0.008 | 28.109

## 91. Re 7M Mach 0.10 (1)
BIGFOIL.COM POLAR EXPORT
GA 40A317
GA 40A317 |  |  |  | Cl Max: | 1.559 | at alpha= | 14.5 | deg
JavaFoil+Calcfoil stall+Eppler ext transition |  |  |  | L/D Max: | 148.572 | at alpha= | 4 | deg
Re: | 7000000 |  |  | Cd Min: | 0.00442 | at alpha= | -1 | deg
Mach: | 0.1 |  |  | Cl=0 at alpha= | -2.3548 | deg
|  |  |  | @ Cl=0.1, Cd= | 0.0045644
|  |  |  | @ Cl=0.4, Cd= | 0.0047067
|  |  |  | @ Cl=0.6, Cd= | 0.0046786
alpha (deg) | Cl | Cd | Cm | Cl/Cd
-17 | -0.667 | 0.11768 | -0.007 | -5.668
-16.5 | -0.682 | 0.11193 | -0.008 | -6.092
-16 | -0.696 | 0.10594 | -0.009 | -6.566
-15.5 | -0.708 | 0.09972 | -0.009 | -7.103
-15 | -0.72 | 0.09349 | -0.01 | -7.697
-14.5 | -0.73 | 0.0863 | -0.011 | -8.457
-14 | -0.735 | 0.08147 | -0.012 | -9.024
-13.5 | -0.805 | 0.03687 | -0.017 | -21.842
-13 | -0.845 | 0.02056 | -0.02 | -41.094
-12.5 | -0.852 | 0.01718 | -0.021 | -49.597
-12 | -0.853 | 0.01471 | -0.023 | -57.973
-11.5 | -0.845 | 0.01299 | -0.024 | -65.032
-11 | -0.833 | 0.01223 | -0.025 | -68.089
-10.5 | -0.816 | 0.01099 | -0.026 | -74.232
-10 | -0.788 | 0.01055 | -0.028 | -74.689
-9.5 | -0.757 | 0.0101 | -0.029 | -74.9
-9 | -0.721 | 0.00966 | -0.03 | -74.58
-8.5 | -0.681 | 0.00887 | -0.031 | -76.771
-8 | -0.638 | 0.00902 | -0.032 | -70.719
-7.5 | -0.591 | 0.00869 | -0.033 | -68.061
-7 | -0.542 | 0.00869 | -0.034 | -62.314
-6.5 | -0.49 | 0.00804 | -0.036 | -60.863
-6 | -0.435 | 0.00758 | -0.037 | -57.378
-5.5 | -0.379 | 0.00766 | -0.038 | -49.474
-5 | -0.321 | 0.00753 | -0.039 | -42.663
-4.5 | -0.262 | 0.00735 | -0.04 | -35.649
-4 | -0.202 | 0.00683 | -0.042 | -29.527
-3.5 | -0.141 | 0.00662 | -0.043 | -21.276
-3 | -0.079 | 0.00667 | -0.044 | -11.892
-2.5 | -0.018 | 0.00642 | -0.045 | -2.746
-2 | 0.044 | 0.0046 | -0.046 | 9.654
-1.5 | 0.107 | 0.00456 | -0.048 | 23.39
-1 | 0.169 | 0.00442 | -0.049 | 38.225
-0.5 | 0.231 | 0.00451 | -0.05 | 51.273
0 | 0.296 | 0.0046 | -0.051 | 64.227
0.5 | 0.358 | 0.00454 | -0.052 | 78.963
1 | 0.421 | 0.00479 | -0.054 | 87.979
1.5 | 0.484 | 0.00476 | -0.055 | 101.692
2 | 0.546 | 0.00461 | -0.056 | 118.441
2.5 | 0.609 | 0.00469 | -0.057 | 129.842
3 | 0.672 | 0.00485 | -0.058 | 138.468
3.5 | 0.734 | 0.00505 | -0.06 | 145.376
4 | 0.794 | 0.00534 | -0.061 | 148.572
4.5 | 0.855 | 0.00628 | -0.062 | 136.057
5 | 0.916 | 0.00719 | -0.063 | 127.436
5.5 | 0.976 | 0.00782 | -0.064 | 124.78
6 | 1.035 | 0.00878 | -0.066 | 117.934
6.5 | 1.093 | 0.00973 | -0.067 | 112.361
7 | 1.149 | 0.0104 | -0.068 | 110.458
7.5 | 1.203 | 0.01143 | -0.069 | 105.243
8 | 1.255 | 0.01194 | -0.07 | 105.11
8.5 | 1.278 | 0.01301 | -0.07 | 98.201
9 | 1.321 | 0.01349 | -0.071 | 97.986
9.5 | 1.362 | 0.01415 | -0.072 | 96.283
10 | 1.4 | 0.01493 | -0.073 | 93.745
10.5 | 1.433 | 0.01613 | -0.074 | 88.844
11 | 1.463 | 0.01723 | -0.075 | 84.929
11.5 | 1.489 | 0.01806 | -0.075 | 82.454
12 | 1.512 | 0.01935 | -0.076 | 78.131
12.5 | 1.53 | 0.02046 | -0.077 | 74.768
13 | 1.543 | 0.02169 | -0.078 | 71.135
13.5 | 1.553 | 0.02278 | -0.079 | 68.168
14 | 1.558 | 0.02417 | -0.08 | 64.443
14.5 | 1.559 | 0.02562 | -0.081 | 60.844
15 | 1.555 | 0.02722 | -0.081 | 57.129
15.5 | 1.547 | 0.02894 | -0.082 | 53.48
16 | 1.536 | 0.03074 | -0.083 | 49.974
16.5 | 1.521 | 0.03275 | -0.083 | 46.43
17 | 1.502 | 0.03464 | -0.084 | 43.375
17.5 | 1.48 | 0.0372 | -0.085 | 39.781
18 | 1.456 | 0.03946 | -0.085 | 36.894
18.5 | 1.426 | 0.04309 | -0.086 | 33.104
19 | 1.396 | 0.04633 | -0.086 | 30.125
19.5 | 1.362 | 0.05037 | -0.087 | 27.048

## 92. Re 7M Mach 0.10 (2)
BIGFOIL.COM POLAR EXPORT
GA 40A317
GA 40A317 |  |  |  | Cl Max: | 1.6711 | at alpha= | 20 | deg
XFOIL ncrit=9 |  |  |  | L/D Max: | 163.544 | at alpha= | 4 | deg
Re: | 7000000 |  |  | Cd Min: | 0.06225 | at alpha= | 20 | deg
Mach: | 0.1 |  |  | Cl=0 at alpha= | -2.5477 | deg
|  |  |  | @ Cl=0.1, Cd= | 0.0056329
|  |  |  | @ Cl=0.4, Cd= | 0.0039041
|  |  |  | @ Cl=0.6, Cd= | 0.0040243
alpha (deg) | Cl | Cd | Cm | Cl/Cd
-20 | -1.4295 | 0.04303 | -0.0799 | -33.221
-19.5 | -1.4098 | 0.03834 | -0.0831 | -36.771
-19 | -1.3015 | 0.03221 | -0.1054 | -40.4067
-18.5 | -1.2906 | 0.02895 | -0.1051 | -44.5803
-18 | -1.2805 | 0.02618 | -0.1031 | -48.9114
-17.5 | -1.2661 | 0.02386 | -0.1009 | -53.0637
-17 | -1.2489 | 0.02183 | -0.0984 | -57.2103
-16 | -1.2062 | 0.01858 | -0.0929 | -64.9193
-15.5 | -1.1798 | 0.01737 | -0.0901 | -67.9217
-15 | -1.1554 | 0.01613 | -0.0867 | -71.6305
-14.5 | -1.1266 | 0.01518 | -0.0836 | -74.2161
-14 | -1.0983 | 0.01428 | -0.0801 | -76.9118
-13.5 | -1.0671 | 0.01357 | -0.0766 | -78.6367
-13 | -1.0366 | 0.01287 | -0.0728 | -80.5439
-12.5 | -1.007 | 0.01222 | -0.0686 | -82.4059
-12 | -0.9791 | 0.01161 | -0.0636 | -84.3325
-11.5 | -0.9401 | 0.01113 | -0.0608 | -84.4654
-11 | -0.8958 | 0.01067 | -0.059 | -83.955
-10.5 | -0.8495 | 0.01028 | -0.0574 | -82.6362
-10 | -0.8015 | 0.0099 | -0.0562 | -80.9596
-9.5 | -0.7538 | 0.00946 | -0.0549 | -79.6829
-9 | -0.7037 | 0.00913 | -0.054 | -77.0756
-8.5 | -0.6519 | 0.00882 | -0.0534 | -73.9116
-8 | -0.5994 | 0.00856 | -0.0529 | -70.0234
-7.5 | -0.5476 | 0.00824 | -0.0523 | -66.4563
-7 | -0.4943 | 0.00795 | -0.052 | -62.1761
-6.5 | -0.4402 | 0.00771 | -0.0519 | -57.0947
-6 | -0.3856 | 0.00752 | -0.0518 | -51.2766
-5.5 | -0.3307 | 0.00729 | -0.0518 | -45.3635
-5 | -0.2757 | 0.00704 | -0.0518 | -39.1619
-4.5 | -0.2199 | 0.00686 | -0.052 | -32.0554
-4 | -0.1639 | 0.00671 | -0.0522 | -24.4262
-3.5 | -0.108 | 0.00653 | -0.0524 | -16.5391
-3 | -0.0512 | 0.00637 | -0.0527 | -8.0377
-2.5 | 0.0054 | 0.00619 | -0.0531 | 0.87237
-2 | 0.0609 | 0.00597 | -0.0533 | 10.201
-1.5 | 0.1131 | 0.00552 | -0.0528 | 20.4891
-1 | 0.1639 | 0.00497 | -0.0523 | 32.9779
-0.5 | 0.2119 | 0.0042 | -0.0512 | 50.4524
0 | 0.2676 | 0.00398 | -0.0514 | 67.2362
0.5 | 0.325 | 0.0039 | -0.052 | 83.3333
1 | 0.3827 | 0.00391 | -0.0526 | 97.8772
1.5 | 0.4415 | 0.00389 | -0.0534 | 113.4961
2 | 0.499 | 0.00394 | -0.054 | 126.6497
2.5 | 0.5577 | 0.00398 | -0.0548 | 140.1256
3 | 0.615 | 0.00404 | -0.0554 | 152.2277
3.5 | 0.6714 | 0.00418 | -0.0558 | 160.622
4 | 0.7245 | 0.00443 | -0.0556 | 163.544
4.5 | 0.7604 | 0.00546 | -0.0522 | 139.2674
5 | 0.7984 | 0.00628 | -0.0493 | 127.1338
5.5 | 0.84 | 0.00687 | -0.047 | 122.2707
6.5 | 0.9149 | 0.00804 | -0.0408 | 113.7935
7 | 0.9424 | 0.00854 | -0.0356 | 110.3513
8 | 0.9802 | 0.00998 | -0.0226 | 98.2164
8.5 | 1.0023 | 0.01082 | -0.0174 | 92.634
9 | 1.025 | 0.01179 | -0.0128 | 86.9381
9.5 | 1.0523 | 0.01272 | -0.0091 | 82.728
10 | 1.0793 | 0.01363 | -0.0055 | 79.1856
10.5 | 1.1485 | 0.01459 | -0.0111 | 78.7183
11 | 1.2748 | 0.01583 | -0.0287 | 80.5306
11.5 | 1.309 | 0.01725 | -0.0273 | 75.8841
12 | 1.3406 | 0.01875 | -0.0257 | 71.4987
12.5 | 1.3723 | 0.02027 | -0.0242 | 67.701
13 | 1.3999 | 0.02206 | -0.0224 | 63.4587
13.5 | 1.428 | 0.02386 | -0.0208 | 59.8491
14 | 1.4524 | 0.02595 | -0.019 | 55.9692
14.5 | 1.4783 | 0.02803 | -0.0176 | 52.7399
15 | 1.5019 | 0.03031 | -0.016 | 49.5513
15.5 | 1.5226 | 0.03288 | -0.0144 | 46.3078
16 | 1.5468 | 0.03523 | -0.0133 | 43.9058
16.5 | 1.5686 | 0.03786 | -0.0121 | 41.4316
17 | 1.5891 | 0.04067 | -0.011 | 39.073
17.5 | 1.6072 | 0.04368 | -0.0099 | 36.7949
18 | 1.6239 | 0.04687 | -0.0089 | 34.6469
18.5 | 1.6341 | 0.05073 | -0.0078 | 32.2117
19 | 1.6479 | 0.05437 | -0.0071 | 30.309
19.5 | 1.6615 | 0.05811 | -0.0067 | 28.5923
20 | 1.6711 | 0.06225 | -0.0062 | 26.845

## 93. Re 7M Mach 0.25 (1)
BIGFOIL.COM POLAR EXPORT
GA 40A317
GA 40A317 |  |  |  | Cl Max: | 1.491 | at alpha= | 12.5 | deg
JavaFoil+Calcfoil stall+Eppler ext transition |  |  |  | L/D Max: | 146.606 | at alpha= | 4 | deg
Re: | 7000000 |  |  | Cd Min: | 0.00448 | at alpha= | -1 | deg
Mach: | 0.25 |  |  | Cl=0 at alpha= | -2.3594 | deg
|  |  |  | @ Cl=0.1, Cd= | 0.0048194
|  |  |  | @ Cl=0.4, Cd= | 0.0046042
|  |  |  | @ Cl=0.6, Cd= | 0.004728
alpha (deg) | Cl | Cd | Cm | Cl/Cd
-15.5 | -0.434 | 0.10707 | -0.009 | -4.051
-15 | -0.476 | 0.10196 | -0.009 | -4.671
-14.5 | -0.515 | 0.09713 | -0.01 | -5.298
-14 | -0.549 | 0.09159 | -0.011 | -5.989
-13.5 | -0.578 | 0.08658 | -0.011 | -6.673
-13 | -0.601 | 0.08227 | -0.012 | -7.308
-12.5 | -0.62 | 0.07773 | -0.013 | -7.973
-12 | -0.639 | 0.06803 | -0.015 | -9.395
-11.5 | -0.707 | 0.03133 | -0.022 | -22.558
-11 | -0.762 | 0.01455 | -0.025 | -52.398
-10.5 | -0.764 | 0.01286 | -0.027 | -59.399
-10 | -0.757 | 0.01173 | -0.028 | -64.583
-9.5 | -0.739 | 0.01064 | -0.03 | -69.485
-9 | -0.712 | 0.01012 | -0.031 | -70.347
-8.5 | -0.679 | 0.00975 | -0.032 | -69.609
-8 | -0.64 | 0.00933 | -0.033 | -68.67
-7.5 | -0.597 | 0.00896 | -0.034 | -66.658
-7 | -0.55 | 0.00897 | -0.035 | -61.262
-6.5 | -0.498 | 0.00823 | -0.037 | -60.581
-6 | -0.444 | 0.00815 | -0.038 | -54.48
-5.5 | -0.388 | 0.00792 | -0.039 | -48.946
-5 | -0.329 | 0.00764 | -0.04 | -43.038
-4.5 | -0.269 | 0.00747 | -0.041 | -35.948
-4 | -0.207 | 0.00694 | -0.043 | -29.795
-3.5 | -0.144 | 0.00691 | -0.044 | -20.914
-3 | -0.081 | 0.00677 | -0.045 | -12.042
-2.5 | -0.018 | 0.00661 | -0.046 | -2.741
-2 | 0.046 | 0.00622 | -0.048 | 7.322
-1.5 | 0.11 | 0.00456 | -0.049 | 24.034
-1 | 0.174 | 0.00448 | -0.05 | 38.749
-0.5 | 0.238 | 0.00461 | -0.051 | 51.54
0 | 0.304 | 0.00474 | -0.053 | 64.154
0.5 | 0.368 | 0.00455 | -0.054 | 80.98
1 | 0.433 | 0.00466 | -0.055 | 92.894
1.5 | 0.497 | 0.00478 | -0.056 | 103.922
2 | 0.561 | 0.00468 | -0.058 | 120
2.5 | 0.626 | 0.00476 | -0.059 | 131.48
3 | 0.69 | 0.00491 | -0.06 | 140.483
3.5 | 0.754 | 0.00516 | -0.061 | 146.154
4 | 0.815 | 0.00556 | -0.062 | 146.606
4.5 | 0.878 | 0.00646 | -0.064 | 135.91
5 | 0.941 | 0.00746 | -0.065 | 126.055
5.5 | 1.002 | 0.00815 | -0.066 | 122.94
6 | 1.062 | 0.00919 | -0.067 | 115.566
6.5 | 1.121 | 0.01017 | -0.069 | 110.199
7 | 1.178 | 0.01165 | -0.07 | 101.066
7.5 | 1.207 | 0.01232 | -0.069 | 97.914
8 | 1.255 | 0.01298 | -0.07 | 96.71
8.5 | 1.3 | 0.01386 | -0.071 | 93.782
9 | 1.341 | 0.01439 | -0.073 | 93.22
9.5 | 1.379 | 0.01523 | -0.073 | 90.549
10 | 1.411 | 0.01675 | -0.074 | 84.202
10.5 | 1.439 | 0.01749 | -0.075 | 82.255
11 | 1.461 | 0.01882 | -0.076 | 77.636
11.5 | 1.477 | 0.01985 | -0.077 | 74.415
12 | 1.487 | 0.02115 | -0.078 | 70.324
12.5 | 1.491 | 0.02263 | -0.079 | 65.893
13 | 1.489 | 0.0241 | -0.08 | 61.764
13.5 | 1.479 | 0.02551 | -0.081 | 57.959
14 | 1.461 | 0.02733 | -0.081 | 53.465
14.5 | 1.437 | 0.02923 | -0.082 | 49.153
15 | 1.405 | 0.03139 | -0.083 | 44.78
15.5 | 1.367 | 0.03366 | -0.084 | 40.614
16 | 1.321 | 0.03656 | -0.084 | 36.123
16.5 | 1.269 | 0.03964 | -0.085 | 32.001
17 | 1.21 | 0.04345 | -0.085 | 27.842
17.5 | 1.146 | 0.04757 | -0.086 | 24.086

## 94. Re 7M Mach 0.25 (2)
BIGFOIL.COM POLAR EXPORT
GA 40A317
GA 40A317 |  |  |  | Cl Max: | 1.632 | at alpha= | 20 | deg
XFOIL ncrit=9 |  |  |  | L/D Max: | 168.562 | at alpha= | 4 | deg
Re: | 7000000 |  |  | Cd Min: | 0.11473 | at alpha= | -20 | deg
Mach: | 0.25 |  |  | Cl=0 at alpha= | -2.5634 | deg
|  |  |  | @ Cl=0.1, Cd= | 0.0057849
|  |  |  | @ Cl=0.4, Cd= | 0.0039386
|  |  |  | @ Cl=0.6, Cd= | 0.0040435
alpha (deg) | Cl | Cd | Cm | Cl/Cd
-20 | -0.8519 | 0.11473 | -0.075 | -7.4253
-19.5 | -0.9692 | 0.08721 | -0.094 | -11.1134
-19 | -0.9744 | 0.07834 | -0.0998 | -12.4381
-18.5 | -1.0549 | 0.06032 | -0.1115 | -17.4884
-18 | -1.0952 | 0.04958 | -0.1167 | -22.0896
-17.5 | -1.1088 | 0.04271 | -0.1186 | -25.9611
-17 | -1.14 | 0.03524 | -0.119 | -32.3496
-16.5 | -1.1454 | 0.03058 | -0.1175 | -37.4559
-16 | -1.1372 | 0.02725 | -0.1152 | -41.7321
-15.5 | -1.132 | 0.024 | -0.112 | -47.1667
-15 | -1.1231 | 0.02124 | -0.1081 | -52.8766
-14.5 | -1.0996 | 0.01944 | -0.1045 | -56.5638
-14 | -1.0809 | 0.01755 | -0.1001 | -61.5897
-13.5 | -1.0535 | 0.0162 | -0.0961 | -65.0309
-13 | -1.0271 | 0.01494 | -0.0915 | -68.7483
-12.5 | -0.9981 | 0.01388 | -0.0869 | -71.9092
-12 | -0.9655 | 0.01307 | -0.0824 | -73.8715
-11.5 | -0.9349 | 0.01226 | -0.0772 | -76.2561
-11 | -0.906 | 0.01153 | -0.0715 | -78.5776
-10.5 | -0.8674 | 0.011 | -0.0674 | -78.8545
-10 | -0.8212 | 0.01047 | -0.0647 | -78.4336
-9.5 | -0.7723 | 0.01004 | -0.0626 | -76.9223
-9 | -0.7218 | 0.0096 | -0.0607 | -75.1875
-8.5 | -0.6708 | 0.00916 | -0.0591 | -73.2314
-8 | -0.6171 | 0.00885 | -0.0579 | -69.7288
-7.5 | -0.5623 | 0.00854 | -0.057 | -65.8431
-7 | -0.5082 | 0.00818 | -0.0561 | -62.1271
-6.5 | -0.4529 | 0.00789 | -0.0554 | -57.4018
-6 | -0.3965 | 0.00767 | -0.055 | -51.6949
-5.5 | -0.3392 | 0.00743 | -0.0548 | -45.6528
-5 | -0.2828 | 0.00716 | -0.0545 | -39.4972
-4.5 | -0.2255 | 0.00696 | -0.0544 | -32.3994
-4 | -0.1677 | 0.0068 | -0.0544 | -24.6618
-3.5 | -0.1096 | 0.0066 | -0.0546 | -16.6061
-3 | -0.051 | 0.00642 | -0.0548 | -7.9439
-2.5 | 0.0074 | 0.00626 | -0.0551 | 1.1821
-2 | 0.0647 | 0.00606 | -0.0552 | 10.6766
-1.5 | 0.1186 | 0.00564 | -0.0547 | 21.0284
-1 | 0.1708 | 0.00502 | -0.0541 | 34.0239
-0.5 | 0.2194 | 0.00422 | -0.0528 | 51.9905
0 | 0.2768 | 0.00401 | -0.053 | 69.0274
0.5 | 0.3359 | 0.00394 | -0.0535 | 85.2538
1 | 0.3958 | 0.00394 | -0.0542 | 100.4569
1.5 | 0.4566 | 0.00392 | -0.055 | 116.4796
2 | 0.5163 | 0.00399 | -0.0556 | 129.3985
2.5 | 0.5767 | 0.00402 | -0.0564 | 143.4577
3 | 0.6363 | 0.00408 | -0.057 | 155.9559
3.5 | 0.6946 | 0.00422 | -0.0573 | 164.5972
4 | 0.7501 | 0.00445 | -0.0571 | 168.5618
4.5 | 0.7849 | 0.00553 | -0.0531 | 141.9349
5 | 0.8211 | 0.00639 | -0.0494 | 128.4977
5.5 | 0.8599 | 0.00706 | -0.0461 | 121.7989
6 | 0.8939 | 0.00772 | -0.0418 | 115.7902
6.5 | 0.9178 | 0.00828 | -0.0354 | 110.8454
7 | 0.9374 | 0.00897 | -0.0283 | 104.5039
7.5 | 0.9572 | 0.00979 | -0.0219 | 97.7732
8 | 0.971 | 0.01097 | -0.0151 | 88.5141
8.5 | 0.9929 | 0.01215 | -0.0101 | 81.7202
9 | 1.0186 | 0.01335 | -0.0059 | 76.2996
9.5 | 1.0468 | 0.01453 | -0.0024 | 72.044
10 | 1.073 | 0.01571 | 0.0015 | 68.3004
10.5 | 1.1704 | 0.01709 | -0.0097 | 68.4845
11.5 | 1.3137 | 0.02054 | -0.0217 | 63.9581
12 | 1.3459 | 0.02226 | -0.0198 | 60.4627
12.5 | 1.3729 | 0.02434 | -0.0176 | 56.4051
13 | 1.4018 | 0.02638 | -0.0157 | 53.1387
13.5 | 1.427 | 0.02877 | -0.0136 | 49.6003
14 | 1.454 | 0.03108 | -0.0118 | 46.7825
14.5 | 1.4781 | 0.0337 | -0.01 | 43.8605
15 | 1.5004 | 0.03652 | -0.0082 | 41.0843
15.5 | 1.5227 | 0.03945 | -0.0066 | 38.5982
16 | 1.5443 | 0.0425 | -0.0051 | 36.3365
16.5 | 1.5622 | 0.04589 | -0.0036 | 34.0423
17 | 1.5807 | 0.04935 | -0.0022 | 32.0304
17.5 | 1.5922 | 0.05347 | -0.0009 | 29.7774
18 | 1.606 | 0.05754 | 0.0001 | 27.911
18.5 | 1.6161 | 0.06204 | 0.001 | 26.0493
19 | 1.6243 | 0.06684 | 0.0016 | 24.3013
19.5 | 1.631 | 0.07196 | 0.0019 | 22.6654
20 | 1.632 | 0.07771 | 0.002 | 21.0012

## 95. Re 7M Mach 0.50 (1)
BIGFOIL.COM POLAR EXPORT
GA 40A317
GA 40A317 |  |  |  | Cl Max: | 1.339 | at alpha= | 8.5 | deg
JavaFoil+Calcfoil stall+Eppler ext transition |  |  |  | L/D Max: | 152.339 | at alpha= | 3.5 | deg
Re: | 7000000 |  |  | Cd Min: | 0.00479 | at alpha= | -0.5 | deg
Mach: | 0.5 |  |  | Cl=0 at alpha= | -2.3592 | deg
|  |  |  | @ Cl=0.1, Cd= | 0.0054293
|  |  |  | @ Cl=0.4, Cd= | 0.0049417
|  |  |  | @ Cl=0.6, Cd= | 0.0049822
alpha (deg) | Cl | Cd | Cm | Cl/Cd
-20 | -1 | 0.15667 | -0.005 | -6.385
-19.5 | -0.973 | 0.15089 | -0.006 | -6.447
-19 | -0.945 | 0.14649 | -0.006 | -6.452
-18.5 | -0.921 | 0.14717 | -0.007 | -6.26
-18 | -0.895 | 0.13661 | -0.008 | -6.552
-17.5 | -0.867 | 0.13061 | -0.008 | -6.635
-17 | -0.836 | 0.1256 | -0.009 | -6.658
-16.5 | -0.807 | 0.12201 | -0.009 | -6.616
-16 | -0.778 | 0.11883 | -0.01 | -6.543
-15.5 | -0.748 | 0.11454 | -0.01 | -6.532
-15 | -0.72 | 0.11004 | -0.011 | -6.545
-14.5 | -0.692 | 0.10419 | -0.011 | -6.643
-14 | -0.664 | 0.10194 | -0.012 | -6.515
-13.5 | -0.636 | 0.10214 | -0.013 | -6.23
-13 | -0.608 | 0.09315 | -0.013 | -6.528
-12.5 | -0.579 | 0.08771 | -0.013 | -6.603
-12 | -0.551 | 0.08218 | -0.014 | -6.708
-11.5 | -0.524 | 0.07402 | -0.015 | -7.075
-11 | -0.496 | 0.06823 | -0.016 | -7.267
-10.5 | -0.472 | 0.06071 | -0.019 | -7.768
-10 | -0.525 | 0.01455 | -0.031 | -36.079
-9.5 | -0.408 | 0.06181 | -0.016 | -6.602
-9 | -0.382 | 0.05509 | -0.019 | -6.93
-8.5 | -0.427 | 0.01236 | -0.035 | -34.508
-8 | -0.397 | 0.01122 | -0.037 | -35.344
-7.5 | -0.297 | 0.04555 | -0.022 | -6.521
-7 | -0.391 | 0.04384 | -0.022 | -8.92
-6.5 | -0.497 | 0.00972 | -0.041 | -51.119
-6 | -0.466 | 0.00952 | -0.042 | -48.951
-5.5 | -0.339 | 0.03723 | -0.021 | -9.108
-5 | -0.36 | 0.00799 | -0.045 | -45.026
-4.5 | -0.296 | 0.00768 | -0.046 | -38.575
-4 | -0.229 | 0.00784 | -0.048 | -29.227
-3.5 | -0.161 | 0.00755 | -0.049 | -21.25
-3 | -0.091 | 0.00694 | -0.05 | -13.072
-2.5 | -0.02 | 0.00692 | -0.052 | -2.92
-2 | 0.051 | 0.00677 | -0.053 | 7.51
-1.5 | 0.123 | 0.0048 | -0.055 | 25.517
-1 | 0.194 | 0.00482 | -0.056 | 40.222
-0.5 | 0.266 | 0.00479 | -0.057 | 55.448
0 | 0.34 | 0.0048 | -0.059 | 70.807
0.5 | 0.412 | 0.00497 | -0.06 | 82.78
1 | 0.484 | 0.00484 | -0.062 | 99.86
1.5 | 0.556 | 0.00497 | -0.063 | 111.737
2 | 0.628 | 0.00499 | -0.064 | 125.868
2.5 | 0.7 | 0.0052 | -0.066 | 134.496
3 | 0.772 | 0.00543 | -0.067 | 142.234
3.5 | 0.844 | 0.00554 | -0.068 | 152.339
4 | 0.91 | 0.006 | -0.07 | 151.653
4.5 | 0.98 | 0.00704 | -0.071 | 139.129
5 | 1.048 | 0.00891 | -0.073 | 117.595
5.5 | 1.09 | 0.01073 | -0.072 | 101.658
6 | 1.149 | 0.01215 | -0.073 | 94.547
6.5 | 1.203 | 0.01421 | -0.074 | 84.661
7 | 1.253 | 0.01515 | -0.075 | 82.708
7.5 | 1.295 | 0.01614 | -0.076 | 80.253
8 | 1.326 | 0.01731 | -0.077 | 76.595
8.5 | 1.339 | 0.01931 | -0.078 | 69.344
9 | 1.324 | 0.02092 | -0.08 | 63.311
9.5 | 1.242 | 0.02285 | -0.081 | 54.382
10 | 0.836 | 0.02521 | -0.081 | 33.147
10.5 | 0.863 | 0.02909 | -0.082 | 29.674
11 | 0.898 | 0.02854 | -0.083 | 31.457
11.5 | 0.797 | 0.08053 | -0.051 | 9.898
12 | 0.818 | 0.08584 | -0.044 | 9.528
12.5 | 0.857 | 0.08741 | -0.055 | 9.799
13 | 1.004 | 0.04456 | -0.085 | 22.521
13.5 | 1.016 | 0.05539 | -0.084 | 18.351

## 96. Re 7M Mach 0.50 (2)
BIGFOIL.COM POLAR EXPORT
GA 40A317
GA 40A317 |  |  |  | Cl Max: | 1.3961 | at alpha= | 13.5 | deg
XFOIL ncrit=9 |  |  |  | L/D Max: | 185.129 | at alpha= | 4 | deg
Re: | 7000000 |  |  | Cd Min: | 0.15936 | at alpha= | 18.5 | deg
Mach: | 0.5 |  |  | Cl=0 at alpha= | -2.6301 | deg
|  |  |  | @ Cl=0.1, Cd= | 0.0062993
|  |  |  | @ Cl=0.4, Cd= | 0.0041157
|  |  |  | @ Cl=0.6, Cd= | 0.0041962
alpha (deg) | Cl | Cd | Cm | Cl/Cd
-13 | -0.297 | 0.10327 | -0.0951 | -2.876
-12.5 | -0.3099 | 0.09201 | -0.1015 | -3.3681
-12 | -0.3296 | 0.08006 | -0.1086 | -4.1169
-11.5 | -0.3462 | 0.06712 | -0.1169 | -5.1579
-11 | -0.3762 | 0.05407 | -0.1263 | -6.9576
-10.5 | -0.4116 | 0.04433 | -0.1313 | -9.2849
-10 | -0.4376 | 0.03733 | -0.132 | -11.7225
-9.5 | -0.4829 | 0.0303 | -0.129 | -15.9373
-9 | -0.5006 | 0.0258 | -0.1233 | -19.4031
-8.5 | -0.5331 | 0.02054 | -0.1141 | -25.9542
-8 | -0.5539 | 0.015 | -0.1037 | -36.9267
-7.5 | -0.5527 | 0.01158 | -0.093 | -47.7288
-7 | -0.5295 | 0.01026 | -0.0837 | -51.6082
-6.5 | -0.4862 | 0.00926 | -0.0776 | -52.5054
-6 | -0.4314 | 0.00863 | -0.0735 | -49.9884
-5.5 | -0.3707 | 0.00821 | -0.0707 | -45.1523
-5 | -0.3079 | 0.00783 | -0.0687 | -39.3231
-4.5 | -0.2442 | 0.00748 | -0.0671 | -32.6471
-4 | -0.1798 | 0.00719 | -0.0659 | -25.007
-3.5 | -0.1144 | 0.00696 | -0.0651 | -16.4368
-3 | -0.0492 | 0.00676 | -0.0645 | -7.2781
-2.5 | 0.0173 | 0.00657 | -0.0644 | 2.6332
-2 | 0.0838 | 0.00637 | -0.0643 | 13.1554
-1.5 | 0.148 | 0.00609 | -0.064 | 24.3021
-1 | 0.2026 | 0.00536 | -0.0622 | 37.7985
-0.5 | 0.2517 | 0.0044 | -0.0595 | 57.2045
0 | 0.3167 | 0.0042 | -0.0596 | 75.4048
0.5 | 0.3852 | 0.00412 | -0.0602 | 93.4951
1 | 0.4547 | 0.0041 | -0.061 | 110.9024
1.5 | 0.5244 | 0.00414 | -0.0619 | 126.6667
2 | 0.5928 | 0.00419 | -0.0624 | 141.4797
3 | 0.7312 | 0.00431 | -0.0635 | 169.652
3.5 | 0.7988 | 0.00444 | -0.0636 | 179.9099
4 | 0.8627 | 0.00466 | -0.0629 | 185.1288
4.5 | 0.8971 | 0.00564 | -0.0567 | 159.0603
5 | 0.9028 | 0.00686 | -0.0452 | 131.6035
5.5 | 0.8979 | 0.00796 | -0.0319 | 112.8015
6 | 0.8993 | 0.00945 | -0.0212 | 95.164
6.5 | 0.9095 | 0.0113 | -0.0132 | 80.4867
7 | 0.9208 | 0.01346 | -0.0061 | 68.4101
7.5 | 0.9358 | 0.01568 | 0.0001 | 59.6811
8 | 0.9536 | 0.01795 | 0.0056 | 53.1253
8.5 | 0.9704 | 0.02039 | 0.0109 | 47.592
9 | 0.9984 | 0.02254 | 0.0148 | 44.2946
9.5 | 1.0335 | 0.02453 | 0.0178 | 42.1321
10 | 1.0713 | 0.02662 | 0.0202 | 40.2442
10.5 | 1.1864 | 0.03001 | 0.0066 | 39.5335
11.5 | 1.3181 | 0.03668 | -0.0003 | 35.9351
12 | 1.3471 | 0.03994 | 0.0029 | 33.7281
12.5 | 1.3725 | 0.04361 | 0.0062 | 31.4721
13 | 1.3903 | 0.04791 | 0.0095 | 29.019
13.5 | 1.3961 | 0.05331 | 0.0128 | 26.1883
14 | 1.385 | 0.06024 | 0.0155 | 22.9914
14.5 | 1.3613 | 0.06854 | 0.0171 | 19.8614
15 | 1.3333 | 0.07774 | 0.0174 | 17.1508
15.5 | 1.3024 | 0.08783 | 0.0163 | 14.8286
16 | 1.2687 | 0.09882 | 0.0137 | 12.8385
16.5 | 1.2347 | 0.11058 | 0.0095 | 11.1657
17 | 1.2054 | 0.12237 | 0.0044 | 9.8505
17.5 | 1.1761 | 0.13488 | -0.0021 | 8.7196
18 | 1.1538 | 0.14692 | -0.0088 | 7.8533
18.5 | 1.1332 | 0.15936 | -0.0164 | 7.1109

## 97. Re 8M Mach 0.00 (1)
BIGFOIL.COM POLAR EXPORT
GA 40A317
GA 40A317 |  |  |  | Cl Max: | 1.574 | at alpha= | 14.5 | deg
JavaFoil+Calcfoil stall+Eppler ext transition |  |  |  | L/D Max: | 144.886 | at alpha= | 3.5 | deg
Re: | 8000000 |  |  | Cd Min: | 0.00442 | at alpha= | -1 | deg
Mach: | 0 |  |  | Cl=0 at alpha= | -2.3548 | deg
|  |  |  | @ Cl=0.1, Cd= | 0.0045461
|  |  |  | @ Cl=0.4, Cd= | 0.004574
|  |  |  | @ Cl=0.6, Cd= | 0.0047507
alpha (deg) | Cl | Cd | Cm | Cl/Cd
-17.5 | -0.695 | 0.12007 | -0.007 | -5.791
-17 | -0.708 | 0.11435 | -0.008 | -6.194
-16.5 | -0.721 | 0.10794 | -0.008 | -6.676
-16 | -0.733 | 0.10113 | -0.009 | -7.244
-15.5 | -0.744 | 0.09301 | -0.01 | -8.004
-15 | -0.757 | 0.08368 | -0.011 | -9.041
-14.5 | -0.772 | 0.07107 | -0.013 | -10.863
-14 | -0.83 | 0.03617 | -0.017 | -22.94
-13.5 | -0.863 | 0.02213 | -0.019 | -39.014
-13 | -0.873 | 0.01775 | -0.02 | -49.156
-12.5 | -0.874 | 0.01497 | -0.021 | -58.377
-12 | -0.869 | 0.01369 | -0.023 | -63.474
-11.5 | -0.857 | 0.01229 | -0.024 | -69.721
-11 | -0.844 | 0.01121 | -0.025 | -75.245
-10.5 | -0.82 | 0.01026 | -0.026 | -79.95
-10 | -0.791 | 0.01023 | -0.027 | -77.366
-9.5 | -0.758 | 0.0098 | -0.029 | -77.335
-9 | -0.721 | 0.00942 | -0.03 | -76.546
-8.5 | -0.681 | 0.00866 | -0.031 | -78.584
-8 | -0.637 | 0.00873 | -0.032 | -72.924
-7.5 | -0.59 | 0.00869 | -0.033 | -67.871
-7 | -0.54 | 0.00806 | -0.034 | -67.008
-6.5 | -0.488 | 0.00819 | -0.035 | -59.553
-6 | -0.433 | 0.00778 | -0.037 | -55.702
-5.5 | -0.377 | 0.00751 | -0.038 | -50.28
-5 | -0.32 | 0.00733 | -0.039 | -43.63
-4.5 | -0.261 | 0.00711 | -0.04 | -36.659
-4 | -0.201 | 0.0066 | -0.041 | -30.418
-3.5 | -0.14 | 0.00648 | -0.043 | -21.621
-3 | -0.079 | 0.00645 | -0.044 | -12.249
-2.5 | -0.018 | 0.00629 | -0.045 | -2.789
-2 | 0.044 | 0.00479 | -0.046 | 9.226
-1.5 | 0.106 | 0.00452 | -0.047 | 23.484
-1 | 0.168 | 0.00442 | -0.049 | 38.057
-0.5 | 0.23 | 0.00463 | -0.05 | 49.735
0 | 0.294 | 0.00454 | -0.051 | 64.828
0.5 | 0.357 | 0.00447 | -0.052 | 79.81
1 | 0.419 | 0.00462 | -0.053 | 90.761
1.5 | 0.481 | 0.00468 | -0.055 | 102.86
2 | 0.544 | 0.00457 | -0.056 | 119.065
2.5 | 0.606 | 0.00477 | -0.057 | 127.151
3 | 0.668 | 0.00487 | -0.058 | 137.349
3.5 | 0.731 | 0.00504 | -0.059 | 144.886
4 | 0.79 | 0.00587 | -0.061 | 134.625
4.5 | 0.851 | 0.00649 | -0.062 | 131.13
5 | 0.911 | 0.00733 | -0.063 | 124.389
5.5 | 0.971 | 0.00794 | -0.064 | 122.306
6 | 1.03 | 0.00872 | -0.065 | 118.074
6.5 | 1.088 | 0.00953 | -0.066 | 114.135
7 | 1.144 | 0.01066 | -0.068 | 107.318
7.5 | 1.198 | 0.01128 | -0.069 | 106.179
8 | 1.25 | 0.01156 | -0.07 | 108.168
8.5 | 1.3 | 0.01198 | -0.071 | 108.55
9 | 1.319 | 0.01327 | -0.071 | 99.427
9.5 | 1.361 | 0.01365 | -0.072 | 99.692
10 | 1.399 | 0.01437 | -0.073 | 97.371
10.5 | 1.434 | 0.01534 | -0.073 | 93.45
11 | 1.464 | 0.01631 | -0.074 | 89.774
11.5 | 1.492 | 0.0173 | -0.075 | 86.245
12 | 1.516 | 0.01826 | -0.076 | 83.002
12.5 | 1.535 | 0.01936 | -0.077 | 79.302
13 | 1.551 | 0.02068 | -0.078 | 75.007
13.5 | 1.562 | 0.02192 | -0.079 | 71.284
14 | 1.57 | 0.02306 | -0.08 | 68.107
14.5 | 1.574 | 0.02441 | -0.08 | 64.491
15 | 1.574 | 0.02588 | -0.081 | 60.826
15.5 | 1.57 | 0.02747 | -0.082 | 57.172
16 | 1.562 | 0.0293 | -0.083 | 53.308
16.5 | 1.551 | 0.03111 | -0.083 | 49.869
17 | 1.537 | 0.03274 | -0.084 | 46.958
17.5 | 1.519 | 0.0352 | -0.085 | 43.164
18 | 1.5 | 0.03695 | -0.085 | 40.593
18.5 | 1.476 | 0.0402 | -0.086 | 36.714
19 | 1.451 | 0.0431 | -0.086 | 33.656
19.5 | 1.422 | 0.0466 | -0.087 | 30.525

## 98. Re 8M Mach 0.00 (2)
BIGFOIL.COM POLAR EXPORT
GA 40A317
GA 40A317 |  |  |  | Cl Max: | 1.6944 | at alpha= | 20 | deg
XFOIL ncrit=9 |  |  |  | L/D Max: | 161.063 | at alpha= | 3.5 | deg
Re: | 8000000 |  |  | Cd Min: | 0.05798 | at alpha= | 20 | deg
Mach: | 0 |  |  | Cl=0 at alpha= | -2.5427 | deg
|  |  |  | @ Cl=0.1, Cd= | 0.0055727
|  |  |  | @ Cl=0.4, Cd= | 0.0037932
|  |  |  | @ Cl=0.6, Cd= | 0.0039886
alpha (deg) | Cl | Cd | Cm | Cl/Cd
-20 | -1.4599 | 0.03555 | -0.0816 | -41.0661
-19 | -1.3297 | 0.02818 | -0.1024 | -47.1859
-18.5 | -1.3177 | 0.02572 | -0.1005 | -51.2325
-18 | -1.3039 | 0.02346 | -0.0984 | -55.5797
-17.5 | -1.2871 | 0.02151 | -0.0959 | -59.8373
-17 | -1.2672 | 0.01983 | -0.0934 | -63.9032
-16.5 | -1.2456 | 0.01833 | -0.0906 | -67.9542
-16 | -1.2217 | 0.01707 | -0.0877 | -71.57
-15.5 | -1.1942 | 0.01602 | -0.085 | -74.5443
-15 | -1.1693 | 0.01498 | -0.0815 | -78.0574
-14.5 | -1.1399 | 0.01415 | -0.0784 | -80.5583
-14 | -1.111 | 0.01341 | -0.0749 | -82.8486
-13.5 | -1.0794 | 0.01279 | -0.0715 | -84.3941
-13 | -1.049 | 0.0122 | -0.0676 | -85.9836
-12.5 | -1.0184 | 0.01167 | -0.0634 | -87.2665
-12 | -0.9848 | 0.01115 | -0.0598 | -88.3229
-11.5 | -0.9425 | 0.01066 | -0.0578 | -88.4146
-11 | -0.8974 | 0.01025 | -0.0562 | -87.5512
-10.5 | -0.8504 | 0.00988 | -0.055 | -86.0729
-10 | -0.8017 | 0.00953 | -0.0541 | -84.1238
-9.5 | -0.7537 | 0.00914 | -0.053 | -82.4617
-9 | -0.7032 | 0.00881 | -0.0524 | -79.8184
-8.5 | -0.6516 | 0.00852 | -0.0519 | -76.4789
-8 | -0.5993 | 0.00828 | -0.0515 | -72.3792
-7.5 | -0.5466 | 0.00799 | -0.0513 | -68.4105
-7 | -0.4937 | 0.00771 | -0.051 | -64.0337
-6.5 | -0.4399 | 0.00748 | -0.0509 | -58.8102
-6 | -0.3854 | 0.00729 | -0.0509 | -52.8669
-5.5 | -0.3301 | 0.00709 | -0.0511 | -46.5585
-5 | -0.2754 | 0.00685 | -0.0511 | -40.2044
-4.5 | -0.22 | 0.00668 | -0.0513 | -32.9341
-4 | -0.1642 | 0.00655 | -0.0516 | -25.0687
-3.5 | -0.108 | 0.00636 | -0.0519 | -16.9811
-3 | -0.0514 | 0.00621 | -0.0524 | -8.277
-2.5 | 0.0048 | 0.00605 | -0.0527 | 0.79339
-2 | 0.0602 | 0.00585 | -0.0529 | 10.2906
-1.5 | 0.1133 | 0.00548 | -0.0527 | 20.6752
-1 | 0.1654 | 0.00497 | -0.0524 | 33.2797
-0.5 | 0.2131 | 0.0042 | -0.0514 | 50.7381
0 | 0.2673 | 0.00392 | -0.0514 | 68.1888
0.5 | 0.3234 | 0.00382 | -0.0518 | 84.6597
1 | 0.3816 | 0.00379 | -0.0525 | 100.686
1.5 | 0.4393 | 0.0038 | -0.0532 | 115.6053
2 | 0.4972 | 0.00384 | -0.054 | 129.4792
2.5 | 0.5545 | 0.0039 | -0.0546 | 142.1795
3 | 0.611 | 0.00401 | -0.0551 | 152.3691
3.5 | 0.6668 | 0.00414 | -0.0555 | 161.0628
4 | 0.7152 | 0.00462 | -0.0545 | 154.8052
4.5 | 0.7515 | 0.00561 | -0.0513 | 133.9572
5 | 0.7915 | 0.00633 | -0.0487 | 125.0395
5.5 | 0.8346 | 0.00687 | -0.0468 | 121.4847
6 | 0.8742 | 0.00743 | -0.0442 | 117.6581
6.5 | 0.9129 | 0.00794 | -0.0414 | 114.9748
7.5 | 0.9664 | 0.00898 | -0.031 | 107.6169
8 | 0.9859 | 0.00969 | -0.0248 | 101.7441
8.5 | 1.0091 | 0.01044 | -0.0197 | 96.6571
9 | 1.0348 | 0.01124 | -0.0154 | 92.0641
9.5 | 1.063 | 0.01206 | -0.0118 | 88.1426
10 | 1.09 | 0.01296 | -0.0082 | 84.1049
11 | 1.2306 | 0.01485 | -0.0199 | 82.8687
12 | 1.3508 | 0.01747 | -0.028 | 77.3211
12.5 | 1.3823 | 0.01894 | -0.0265 | 72.9831
13 | 1.411 | 0.02059 | -0.0249 | 68.5284
13.5 | 1.4396 | 0.02229 | -0.0233 | 64.585
14 | 1.4643 | 0.02425 | -0.0215 | 60.3835
14.5 | 1.4908 | 0.02617 | -0.0201 | 56.966
15 | 1.5139 | 0.02839 | -0.0185 | 53.3251
15.5 | 1.536 | 0.03074 | -0.017 | 49.9675
16 | 1.5611 | 0.03293 | -0.0159 | 47.4066
16.5 | 1.5833 | 0.03538 | -0.0147 | 44.7513
17 | 1.6042 | 0.03802 | -0.0136 | 42.1936
17.5 | 1.6223 | 0.04094 | -0.0125 | 39.6263
18 | 1.6387 | 0.04402 | -0.0114 | 37.2263
18.5 | 1.6535 | 0.04732 | -0.0105 | 34.9429
19 | 1.6686 | 0.05066 | -0.0097 | 32.9372
19.5 | 1.683 | 0.05416 | -0.0092 | 31.0746
20 | 1.6944 | 0.05798 | -0.0087 | 29.2239

## 99. Re 8M Mach 0.10 (1)
BIGFOIL.COM POLAR EXPORT
GA 40A317
GA 40A317 |  |  |  | Cl Max: | 1.56 | at alpha= | 14.5 | deg
JavaFoil+Calcfoil stall+Eppler ext transition |  |  |  | L/D Max: | 144.463 | at alpha= | 3.5 | deg
Re: | 8000000 |  |  | Cd Min: | 0.00442 | at alpha= | -1 | deg
Mach: | 0.1 |  |  | Cl=0 at alpha= | -2.3548 | deg
|  |  |  | @ Cl=0.1, Cd= | 0.0045289
|  |  |  | @ Cl=0.4, Cd= | 0.00461
|  |  |  | @ Cl=0.6, Cd= | 0.0047286
alpha (deg) | Cl | Cd | Cm | Cl/Cd
-17.5 | -0.652 | 0.12171 | -0.007 | -5.355
-17 | -0.668 | 0.11578 | -0.008 | -5.769
-16.5 | -0.683 | 0.11008 | -0.008 | -6.206
-16 | -0.697 | 0.10428 | -0.009 | -6.683
-15.5 | -0.71 | 0.09824 | -0.01 | -7.224
-15 | -0.723 | 0.0905 | -0.011 | -7.984
-14.5 | -0.735 | 0.08169 | -0.012 | -8.997
-14 | -0.743 | 0.07492 | -0.013 | -9.921
-13.5 | -0.833 | 0.02559 | -0.018 | -32.559
-13 | -0.852 | 0.01889 | -0.02 | -45.103
-12.5 | -0.855 | 0.01596 | -0.021 | -53.565
-12 | -0.855 | 0.01412 | -0.023 | -60.598
-11.5 | -0.847 | 0.01258 | -0.024 | -67.322
-11 | -0.835 | 0.01144 | -0.025 | -73.021
-10.5 | -0.816 | 0.01033 | -0.027 | -78.997
-10 | -0.788 | 0.01025 | -0.028 | -76.885
-9.5 | -0.757 | 0.01022 | -0.029 | -74.015
-9 | -0.721 | 0.00948 | -0.03 | -76.023
-8.5 | -0.681 | 0.00899 | -0.031 | -75.736
-8 | -0.638 | 0.00881 | -0.032 | -72.396
-7.5 | -0.591 | 0.00878 | -0.033 | -67.339
-7 | -0.542 | 0.00817 | -0.034 | -66.302
-6.5 | -0.49 | 0.00816 | -0.036 | -60.009
-6 | -0.435 | 0.00776 | -0.037 | -56.079
-5.5 | -0.379 | 0.0076 | -0.038 | -49.848
-5 | -0.321 | 0.00733 | -0.039 | -43.841
-4.5 | -0.262 | 0.00716 | -0.04 | -36.582
-4 | -0.202 | 0.00666 | -0.042 | -30.257
-3.5 | -0.141 | 0.00655 | -0.043 | -21.496
-3 | -0.079 | 0.00651 | -0.044 | -12.187
-2.5 | -0.018 | 0.00636 | -0.045 | -2.774
-2 | 0.044 | 0.00476 | -0.046 | 9.312
-1.5 | 0.107 | 0.0045 | -0.048 | 23.73
-1 | 0.169 | 0.00442 | -0.049 | 38.229
-0.5 | 0.231 | 0.0045 | -0.05 | 51.359
0 | 0.296 | 0.00458 | -0.051 | 64.607
0.5 | 0.358 | 0.00445 | -0.052 | 80.569
1 | 0.421 | 0.00469 | -0.054 | 89.686
1.5 | 0.484 | 0.00466 | -0.055 | 103.733
2 | 0.546 | 0.0046 | -0.056 | 118.711
2.5 | 0.609 | 0.00475 | -0.057 | 128.189
3 | 0.672 | 0.0049 | -0.058 | 136.958
3.5 | 0.734 | 0.00508 | -0.06 | 144.463
4 | 0.794 | 0.00595 | -0.061 | 133.431
4.5 | 0.855 | 0.00658 | -0.062 | 130.012
5 | 0.916 | 0.00737 | -0.063 | 124.292
5.5 | 0.976 | 0.00821 | -0.064 | 118.88
6 | 1.035 | 0.00879 | -0.066 | 117.709
6.5 | 1.093 | 0.00961 | -0.067 | 113.769
7 | 1.149 | 0.01073 | -0.068 | 107.031
7.5 | 1.203 | 0.01138 | -0.069 | 105.76
8 | 1.255 | 0.0117 | -0.07 | 107.264
8.5 | 1.28 | 0.01244 | -0.07 | 102.889
9 | 1.323 | 0.01341 | -0.071 | 98.691
9.5 | 1.364 | 0.01381 | -0.072 | 98.751
10 | 1.402 | 0.01455 | -0.073 | 96.33
10.5 | 1.435 | 0.01592 | -0.074 | 90.158
11 | 1.465 | 0.01655 | -0.075 | 88.519
11.5 | 1.491 | 0.01757 | -0.076 | 84.869
12 | 1.514 | 0.01863 | -0.076 | 81.26
12.5 | 1.532 | 0.0199 | -0.077 | 76.956
13 | 1.545 | 0.02108 | -0.078 | 73.277
13.5 | 1.554 | 0.02239 | -0.079 | 69.419
14 | 1.559 | 0.02352 | -0.08 | 66.302
14.5 | 1.56 | 0.025 | -0.081 | 62.397
15 | 1.557 | 0.02647 | -0.081 | 58.823
15.5 | 1.549 | 0.02812 | -0.082 | 55.09
16 | 1.537 | 0.03007 | -0.083 | 51.135
16.5 | 1.522 | 0.03195 | -0.084 | 47.647
17 | 1.504 | 0.03367 | -0.084 | 44.672
17.5 | 1.481 | 0.03634 | -0.085 | 40.759
18 | 1.458 | 0.03834 | -0.086 | 38.02
18.5 | 1.428 | 0.04177 | -0.086 | 34.19
19 | 1.398 | 0.04489 | -0.087 | 31.14
19.5 | 1.365 | 0.04878 | -0.087 | 27.973

## 100. Re 8M Mach 0.10 (2)
BIGFOIL.COM POLAR EXPORT
GA 40A317
GA 40A317 |  |  |  | Cl Max: | 1.692 | at alpha= | 20 | deg
XFOIL ncrit=9 |  |  |  | L/D Max: | 162.077 | at alpha= | 3.5 | deg
Re: | 8000000 |  |  | Cd Min: | 0.06024 | at alpha= | 20 | deg
Mach: | 0.1 |  |  | Cl=0 at alpha= | -2.5451 | deg
|  |  |  | @ Cl=0.1, Cd= | 0.0055479
|  |  |  | @ Cl=0.4, Cd= | 0.0037955
|  |  |  | @ Cl=0.6, Cd= | 0.0039886
alpha (deg) | Cl | Cd | Cm | Cl/Cd
-20 | -1.4422 | 0.03933 | -0.0847 | -36.6692
-19 | -1.3189 | 0.03043 | -0.1062 | -43.3421
-18.5 | -1.3004 | 0.02819 | -0.1049 | -46.1298
-18 | -1.2914 | 0.02538 | -0.1028 | -50.8826
-17.5 | -1.2741 | 0.02329 | -0.1006 | -54.7059
-17 | -1.2605 | 0.02109 | -0.0978 | -59.7677
-16.5 | -1.2406 | 0.01936 | -0.0949 | -64.0806
-16 | -1.217 | 0.01798 | -0.092 | -67.6863
-15.5 | -1.1916 | 0.01673 | -0.089 | -71.2253
-15 | -1.1677 | 0.01554 | -0.0854 | -75.1416
-14.5 | -1.1388 | 0.01461 | -0.0822 | -77.9466
-14 | -1.1107 | 0.01376 | -0.0785 | -80.7195
-13.5 | -1.0794 | 0.01307 | -0.0749 | -82.5861
-13 | -1.049 | 0.01243 | -0.0709 | -84.3926
-12.5 | -1.0176 | 0.01185 | -0.0668 | -85.8734
-12 | -0.9868 | 0.01137 | -0.0623 | -86.7898
-11.5 | -0.9458 | 0.01084 | -0.0599 | -87.2509
-11 | -0.9017 | 0.01038 | -0.058 | -86.869
-10.5 | -0.8548 | 0.00998 | -0.0566 | -85.6513
-10 | -0.8061 | 0.00961 | -0.0554 | -83.8814
-9.5 | -0.7576 | 0.00923 | -0.0542 | -82.0802
-9 | -0.707 | 0.00887 | -0.0534 | -79.7069
-8.5 | -0.6553 | 0.00857 | -0.0528 | -76.4644
-7.5 | -0.5493 | 0.00805 | -0.0521 | -68.236
-7 | -0.4964 | 0.00774 | -0.0517 | -64.1344
-6.5 | -0.4424 | 0.00752 | -0.0515 | -58.8298
-6 | -0.3874 | 0.00731 | -0.0515 | -52.9959
-5.5 | -0.3318 | 0.00711 | -0.0516 | -46.6667
-5 | -0.2768 | 0.00687 | -0.0516 | -40.2911
-4.5 | -0.2211 | 0.0067 | -0.0518 | -33
-4 | -0.1649 | 0.00656 | -0.052 | -25.1372
-3.5 | -0.1083 | 0.00637 | -0.0523 | -17.0016
-3 | -0.0514 | 0.00621 | -0.0527 | -8.277
-2.5 | 0.0051 | 0.00606 | -0.0531 | 0.84158
-2 | 0.061 | 0.00588 | -0.0533 | 10.3741
-1 | 0.1667 | 0.00498 | -0.0528 | 33.4739
-0.5 | 0.2144 | 0.0042 | -0.0516 | 51.0476
0 | 0.269 | 0.00392 | -0.0517 | 68.6224
0.5 | 0.3254 | 0.00383 | -0.052 | 84.9608
1 | 0.384 | 0.00379 | -0.0528 | 101.3193
1.5 | 0.442 | 0.00381 | -0.0535 | 116.0105
2 | 0.5004 | 0.00385 | -0.0543 | 129.974
2.5 | 0.5579 | 0.0039 | -0.0549 | 143.0513
3 | 0.6149 | 0.00402 | -0.0554 | 152.9602
3.5 | 0.671 | 0.00414 | -0.0557 | 162.0773
4 | 0.7198 | 0.00462 | -0.0548 | 155.8009
4.5 | 0.7559 | 0.00562 | -0.0514 | 134.5018
5 | 0.7956 | 0.00635 | -0.0488 | 125.2913
6 | 0.8774 | 0.00747 | -0.0439 | 117.4565
6.5 | 0.9155 | 0.00799 | -0.0409 | 114.5807
7 | 0.9443 | 0.00847 | -0.0359 | 111.4876
7.5 | 0.9658 | 0.00906 | -0.0296 | 106.6004
8 | 0.9843 | 0.00982 | -0.0233 | 100.2342
8.5 | 1.0075 | 0.01062 | -0.0182 | 94.8682
9 | 1.0332 | 0.01147 | -0.0139 | 90.0785
9.5 | 1.062 | 0.01232 | -0.0104 | 86.2013
10 | 1.0887 | 0.01329 | -0.0068 | 81.9187
10.5 | 1.1104 | 0.01419 | -0.0022 | 78.2523
11 | 1.2366 | 0.01529 | -0.0198 | 80.8764
11.5 | 1.3068 | 0.01668 | -0.0259 | 78.3453
12 | 1.3523 | 0.01807 | -0.027 | 74.8367
12.5 | 1.3826 | 0.01966 | -0.0253 | 70.3255
13 | 1.4117 | 0.02134 | -0.0236 | 66.1528
13.5 | 1.4394 | 0.02316 | -0.0219 | 62.1503
14 | 1.4647 | 0.02514 | -0.0201 | 58.2617
14.5 | 1.4916 | 0.02711 | -0.0187 | 55.0203
15 | 1.5142 | 0.02942 | -0.017 | 51.4684
15.5 | 1.5374 | 0.0318 | -0.0155 | 48.3459
16 | 1.5608 | 0.03422 | -0.0143 | 45.6108
16.5 | 1.5817 | 0.03686 | -0.013 | 42.911
17 | 1.6036 | 0.0395 | -0.0119 | 40.5975
17.5 | 1.6213 | 0.0425 | -0.0107 | 38.1482
18 | 1.636 | 0.04587 | -0.0096 | 35.666
18.5 | 1.6508 | 0.04931 | -0.0087 | 33.478
19 | 1.6653 | 0.05281 | -0.0079 | 31.5338
19.5 | 1.6811 | 0.05626 | -0.0074 | 29.8809
20 | 1.692 | 0.06024 | -0.0068 | 28.0876

## 101. Re 8M Mach 0.25 (1)
BIGFOIL.COM POLAR EXPORT
GA 40A317
GA 40A317 |  |  |  | Cl Max: | 1.493 | at alpha= | 12.5 | deg
JavaFoil+Calcfoil stall+Eppler ext transition |  |  |  | L/D Max: | 147.12 | at alpha= | 3.5 | deg
Re: | 8000000 |  |  | Cd Min: | 0.00446 | at alpha= | -1 | deg
Mach: | 0.25 |  |  | Cl=0 at alpha= | -2.3594 | deg
|  |  |  | @ Cl=0.1, Cd= | 0.0048703
|  |  |  | @ Cl=0.4, Cd= | 0.0045541
|  |  |  | @ Cl=0.6, Cd= | 0.004756
alpha (deg) | Cl | Cd | Cm | Cl/Cd
-16 | -0.387 | 0.11213 | -0.008 | -3.455
-15.5 | -0.434 | 0.10637 | -0.009 | -4.08
-15 | -0.477 | 0.10093 | -0.01 | -4.722
-14.5 | -0.515 | 0.09601 | -0.01 | -5.363
-14 | -0.549 | 0.0907 | -0.011 | -6.052
-13.5 | -0.578 | 0.08603 | -0.011 | -6.718
-13 | -0.602 | 0.08119 | -0.012 | -7.416
-12.5 | -0.621 | 0.07589 | -0.013 | -8.185
-12 | -0.651 | 0.05904 | -0.017 | -11.027
-11.5 | -0.743 | 0.01847 | -0.024 | -40.229
-11 | -0.765 | 0.01342 | -0.026 | -57.014
-10.5 | -0.765 | 0.01205 | -0.027 | -63.508
-10 | -0.76 | 0.01092 | -0.028 | -69.539
-9.5 | -0.739 | 0.01041 | -0.03 | -71.028
-9 | -0.712 | 0.0099 | -0.031 | -71.928
-8.5 | -0.679 | 0.00954 | -0.032 | -71.155
-8 | -0.641 | 0.00912 | -0.033 | -70.234
-7.5 | -0.597 | 0.00908 | -0.034 | -65.742
-7 | -0.55 | 0.00841 | -0.035 | -65.349
-6.5 | -0.498 | 0.00839 | -0.037 | -59.436
-6 | -0.444 | 0.00796 | -0.038 | -55.834
-5.5 | -0.388 | 0.00773 | -0.039 | -50.123
-5 | -0.329 | 0.00746 | -0.04 | -44.113
-4.5 | -0.269 | 0.00731 | -0.041 | -36.732
-4 | -0.207 | 0.00677 | -0.043 | -30.57
-3.5 | -0.144 | 0.00673 | -0.044 | -21.472
-3 | -0.081 | 0.00659 | -0.045 | -12.359
-2.5 | -0.018 | 0.00644 | -0.046 | -2.813
-2 | 0.046 | 0.00633 | -0.048 | 7.199
-1.5 | 0.11 | 0.0046 | -0.049 | 23.86
-1 | 0.174 | 0.00446 | -0.05 | 38.947
-0.5 | 0.238 | 0.00455 | -0.051 | 52.186
0 | 0.304 | 0.00469 | -0.053 | 64.812
0.5 | 0.368 | 0.0045 | -0.054 | 81.843
1 | 0.433 | 0.00461 | -0.055 | 93.868
1.5 | 0.497 | 0.00477 | -0.056 | 104.209
2 | 0.561 | 0.00466 | -0.058 | 120.482
2.5 | 0.626 | 0.00482 | -0.059 | 129.769
3 | 0.69 | 0.00493 | -0.06 | 139.92
3.5 | 0.754 | 0.00513 | -0.061 | 147.12
4 | 0.815 | 0.00617 | -0.062 | 132.121
4.5 | 0.878 | 0.00685 | -0.064 | 128.247
5 | 0.941 | 0.00764 | -0.065 | 123.151
5.5 | 1.002 | 0.0085 | -0.066 | 117.851
6 | 1.062 | 0.00925 | -0.067 | 114.854
6.5 | 1.121 | 0.01001 | -0.069 | 111.973
7 | 1.178 | 0.01124 | -0.07 | 104.747
7.5 | 1.216 | 0.01206 | -0.07 | 100.785
8 | 1.256 | 0.01266 | -0.071 | 99.219
8.5 | 1.302 | 0.01327 | -0.072 | 98.072
9 | 1.343 | 0.01433 | -0.073 | 93.725
9.5 | 1.38 | 0.01483 | -0.074 | 93.082
10 | 1.412 | 0.0161 | -0.075 | 87.745
10.5 | 1.44 | 0.01726 | -0.075 | 83.467
11 | 1.463 | 0.01808 | -0.076 | 80.889
11.5 | 1.479 | 0.01931 | -0.077 | 76.596
12 | 1.489 | 0.02057 | -0.078 | 72.408
12.5 | 1.493 | 0.02205 | -0.079 | 67.71
13 | 1.49 | 0.02346 | -0.08 | 63.515
13.5 | 1.48 | 0.02507 | -0.081 | 59.034
14 | 1.463 | 0.02659 | -0.082 | 55.027
14.5 | 1.438 | 0.02851 | -0.082 | 50.451
15 | 1.407 | 0.03051 | -0.083 | 46.109
15.5 | 1.368 | 0.03278 | -0.084 | 41.736
16 | 1.322 | 0.03555 | -0.084 | 37.2
16.5 | 1.27 | 0.03856 | -0.085 | 32.944
17 | 1.212 | 0.04209 | -0.085 | 28.788
17.5 | 1.148 | 0.04597 | -0.086 | 24.965

## 102. Re 8M Mach 0.25 (2)
BIGFOIL.COM POLAR EXPORT
GA 40A317
GA 40A317 |  |  |  | Cl Max: | 1.6528 | at alpha= | 20 | deg
XFOIL ncrit=9 |  |  |  | L/D Max: | 166.077 | at alpha= | 3.5 | deg
Re: | 8000000 |  |  | Cd Min: | 0.11342 | at alpha= | -20 | deg
Mach: | 0.25 |  |  | Cl=0 at alpha= | -2.5583 | deg
|  |  |  | @ Cl=0.1, Cd= | 0.0057124
|  |  |  | @ Cl=0.4, Cd= | 0.0038213
|  |  |  | @ Cl=0.6, Cd= | 0.0039846
alpha (deg) | Cl | Cd | Cm | Cl/Cd
-20 | -0.8513 | 0.11342 | -0.0775 | -7.5057
-19.5 | -1.0046 | 0.08158 | -0.0987 | -12.3143
-19 | -1.0438 | 0.06854 | -0.1072 | -15.2291
-18.5 | -1.0769 | 0.05752 | -0.1136 | -18.7222
-18 | -1.1209 | 0.04684 | -0.1183 | -23.9304
-17.5 | -1.1416 | 0.03968 | -0.1198 | -28.7702
-17 | -1.1483 | 0.03445 | -0.1194 | -33.3324
-16.5 | -1.149 | 0.03017 | -0.1178 | -38.0842
-16 | -1.1531 | 0.02613 | -0.115 | -44.1294
-15.5 | -1.1506 | 0.02282 | -0.1113 | -50.4207
-15 | -1.1368 | 0.02041 | -0.1074 | -55.6982
-14.5 | -1.1172 | 0.01846 | -0.1033 | -60.52
-14 | -1.0963 | 0.01675 | -0.0989 | -65.4507
-13.5 | -1.0687 | 0.01547 | -0.0946 | -69.0821
-13 | -1.0411 | 0.01432 | -0.09 | -72.7025
-12.5 | -1.011 | 0.01335 | -0.0853 | -75.7303
-12 | -0.9787 | 0.01258 | -0.0806 | -77.7981
-11.5 | -0.9472 | 0.01184 | -0.0754 | -80
-10.5 | -0.874 | 0.01068 | -0.0664 | -81.8352
-10 | -0.8274 | 0.01017 | -0.0638 | -81.3569
-9.5 | -0.7778 | 0.00973 | -0.0617 | -79.9383
-9 | -0.7258 | 0.00935 | -0.0601 | -77.6257
-8.5 | -0.6748 | 0.00892 | -0.0584 | -75.6502
-8 | -0.6207 | 0.00859 | -0.0573 | -72.2584
-7.5 | -0.5656 | 0.00828 | -0.0565 | -68.3092
-7 | -0.5104 | 0.00799 | -0.0557 | -63.8798
-6.5 | -0.4553 | 0.0077 | -0.055 | -59.1299
-6 | -0.3983 | 0.00745 | -0.0547 | -53.4631
-5.5 | -0.341 | 0.00722 | -0.0545 | -47.2299
-5 | -0.284 | 0.00701 | -0.0543 | -40.5136
-4.5 | -0.2268 | 0.0068 | -0.0542 | -33.3529
-4 | -0.1685 | 0.00662 | -0.0543 | -25.4532
-3.5 | -0.1099 | 0.00644 | -0.0545 | -17.0652
-3 | -0.0515 | 0.00627 | -0.0548 | -8.2137
-2.5 | 0.0068 | 0.00613 | -0.055 | 1.1093
-2 | 0.0647 | 0.00596 | -0.0552 | 10.8557
-1.5 | 0.1203 | 0.00557 | -0.0551 | 21.5978
-1 | 0.1738 | 0.00504 | -0.0546 | 34.4841
-0.5 | 0.2218 | 0.00422 | -0.0532 | 52.5592
0 | 0.2781 | 0.00396 | -0.0532 | 70.2273
0.5 | 0.3365 | 0.00387 | -0.0536 | 86.9509
1 | 0.3973 | 0.00382 | -0.0544 | 104.0052
1.5 | 0.4573 | 0.00385 | -0.0551 | 118.7792
2 | 0.5177 | 0.00388 | -0.0559 | 133.4278
2.5 | 0.5771 | 0.00395 | -0.0565 | 146.1013
3 | 0.6367 | 0.00404 | -0.0571 | 157.599
3.5 | 0.6942 | 0.00418 | -0.0573 | 166.0766
5 | 0.8176 | 0.00647 | -0.0487 | 126.3679
5.5 | 0.857 | 0.0071 | -0.0455 | 120.7042
6 | 0.893 | 0.0077 | -0.0416 | 115.974
6.5 | 0.9186 | 0.00822 | -0.0355 | 111.7518
7 | 0.9387 | 0.00888 | -0.0285 | 105.7095
7.5 | 0.9613 | 0.00962 | -0.0225 | 99.9272
8 | 0.9752 | 0.01077 | -0.0156 | 90.5478
8.5 | 0.9997 | 0.01184 | -0.0109 | 84.4341
9 | 1.0258 | 0.013 | -0.0068 | 78.9077
9.5 | 1.0567 | 0.01406 | -0.0035 | 75.1565
10 | 1.0843 | 0.01528 | 0 | 70.962
10.5 | 1.1188 | 0.0164 | 0.002 | 68.2195
11 | 1.2637 | 0.01807 | -0.0189 | 69.9336
11.5 | 1.324 | 0.01979 | -0.0224 | 66.9025
12 | 1.3583 | 0.02152 | -0.021 | 63.118
12.5 | 1.3868 | 0.0235 | -0.0188 | 59.0128
13 | 1.4143 | 0.02558 | -0.0167 | 55.2893
13.5 | 1.4415 | 0.02781 | -0.0147 | 51.8339
14 | 1.4661 | 0.03027 | -0.0127 | 48.4341
14.5 | 1.49 | 0.0329 | -0.0108 | 45.2888
15 | 1.5146 | 0.03553 | -0.0091 | 42.6288
15.5 | 1.5367 | 0.03842 | -0.0074 | 39.9974
16 | 1.5596 | 0.04134 | -0.0059 | 37.7262
16.5 | 1.5763 | 0.04478 | -0.0042 | 35.201
17 | 1.5933 | 0.04836 | -0.0028 | 32.9467
17.5 | 1.6096 | 0.05206 | -0.0016 | 30.9182
18 | 1.624 | 0.05602 | -0.0005 | 28.9896
18.5 | 1.6349 | 0.06043 | 0.0004 | 27.0544
19 | 1.6439 | 0.06507 | 0.0012 | 25.2636
19.5 | 1.6506 | 0.07013 | 0.0016 | 23.5363
20 | 1.6528 | 0.07572 | 0.0018 | 21.8278

## 103. Re 8M Mach 0.50 (1)
BIGFOIL.COM POLAR EXPORT
GA 40A317
GA 40A317 |  |  |  | Cl Max: | 1.342 | at alpha= | 19 | deg
JavaFoil+Calcfoil stall+Eppler ext transition |  |  |  | L/D Max: | 152.673 | at alpha= | 3.5 | deg
Re: | 8000000 |  |  | Cd Min: | 0.00472 | at alpha= | 0 | deg
Mach: | 0.5 |  |  | Cl=0 at alpha= | -2.3592 | deg
|  |  |  | @ Cl=0.1, Cd= | 0.0054001
|  |  |  | @ Cl=0.4, Cd= | 0.0048617
|  |  |  | @ Cl=0.6, Cd= | 0.0049267
alpha (deg) | Cl | Cd | Cm | Cl/Cd
-20 | -1.002 | 0.15287 | -0.005 | -6.553
-19.5 | -0.973 | 0.14761 | -0.006 | -6.591
-19 | -0.945 | 0.14281 | -0.006 | -6.619
-18.5 | -0.922 | 0.1452 | -0.007 | -6.348
-18 | -0.896 | 0.13431 | -0.008 | -6.669
-17.5 | -0.867 | 0.12896 | -0.009 | -6.725
-17 | -0.838 | 0.12477 | -0.009 | -6.713
-16.5 | -0.808 | 0.12122 | -0.009 | -6.665
-16 | -0.778 | 0.11682 | -0.01 | -6.662
-15.5 | -0.748 | 0.11329 | -0.01 | -6.605
-15 | -0.72 | 0.10938 | -0.011 | -6.586
-14.5 | -0.692 | 0.10365 | -0.011 | -6.679
-14 | -0.664 | 0.09884 | -0.012 | -6.72
-13.5 | -0.636 | 0.09982 | -0.013 | -6.376
-13 | -0.608 | 0.0928 | -0.013 | -6.555
-12.5 | -0.58 | 0.08585 | -0.014 | -6.752
-12 | -0.552 | 0.08071 | -0.014 | -6.837
-11.5 | -0.524 | 0.07229 | -0.016 | -7.253
-11 | -0.499 | 0.06599 | -0.017 | -7.554
-10.5 | -0.539 | 0.02099 | -0.028 | -25.66
-10 | -0.526 | 0.01407 | -0.031 | -37.388
-9.5 | -0.408 | 0.06264 | -0.016 | -6.515
-9 | -0.382 | 0.0543 | -0.019 | -7.038
-8.5 | -0.427 | 0.01146 | -0.035 | -37.295
-8 | -0.397 | 0.01097 | -0.037 | -36.23
-7.5 | -0.3 | 0.04277 | -0.024 | -7.01
-7 | -0.392 | 0.04295 | -0.023 | -9.13
-6.5 | -0.497 | 0.00989 | -0.041 | -50.233
-6 | -0.466 | 0.00929 | -0.042 | -50.151
-5.5 | -0.417 | 0.00838 | -0.044 | -49.793
-5 | -0.36 | 0.00778 | -0.045 | -46.244
-4.5 | -0.296 | 0.00748 | -0.046 | -39.583
-4 | -0.229 | 0.00764 | -0.048 | -29.981
-3.5 | -0.161 | 0.00745 | -0.049 | -21.548
-3 | -0.091 | 0.00684 | -0.05 | -13.264
-2.5 | -0.02 | 0.00682 | -0.052 | -2.964
-2 | 0.051 | 0.0067 | -0.053 | 7.59
-1.5 | 0.123 | 0.00479 | -0.055 | 25.592
-1 | 0.194 | 0.00477 | -0.056 | 40.698
-0.5 | 0.266 | 0.00478 | -0.057 | 55.599
0 | 0.34 | 0.00472 | -0.059 | 72.015
0.5 | 0.412 | 0.00489 | -0.06 | 84.182
1 | 0.484 | 0.00476 | -0.062 | 101.536
1.5 | 0.556 | 0.00489 | -0.063 | 113.686
2 | 0.628 | 0.00495 | -0.064 | 126.868
2.5 | 0.7 | 0.00523 | -0.066 | 133.713
3 | 0.772 | 0.00543 | -0.067 | 142.158
3.5 | 0.844 | 0.00553 | -0.068 | 152.673
4 | 0.91 | 0.00659 | -0.07 | 138.034
4.5 | 0.98 | 0.00775 | -0.071 | 126.439
5 | 1.048 | 0.0092 | -0.073 | 113.946
5.5 | 1.091 | 0.0107 | -0.072 | 101.916
6 | 1.149 | 0.01217 | -0.073 | 94.427
6.5 | 1.204 | 0.01388 | -0.074 | 86.758
7 | 1.254 | 0.01479 | -0.075 | 84.8
7.5 | 1.297 | 0.01594 | -0.076 | 81.368
8 | 1.328 | 0.01691 | -0.078 | 78.498
8.5 | 1.341 | 0.01884 | -0.079 | 71.171
9 | 1.325 | 0.02056 | -0.08 | 64.461
9.5 | 1.244 | 0.0223 | -0.081 | 55.775
10 | 0.837 | 0.02435 | -0.082 | 34.361
10.5 | 0.864 | 0.02837 | -0.082 | 30.467
11 | 0.899 | 0.02806 | -0.083 | 32.031
11.5 | 0.799 | 0.07905 | -0.053 | 10.11
12 | 0.822 | 0.0835 | -0.049 | 9.844
12.5 | 0.971 | 0.0413 | -0.084 | 23.509
13 | 1.007 | 0.04285 | -0.086 | 23.503
13.5 | 1.024 | 0.05159 | -0.085 | 19.844
14 | 0.94 | 0.10273 | -0.057 | 9.151
14.5 | 0.992 | 0.09519 | -0.069 | 10.424
15 | 1.093 | 0.06772 | -0.085 | 16.138
15.5 | 1.133 | 0.0676 | -0.087 | 16.757
16 | 1.155 | 0.07506 | -0.087 | 15.382
16.5 | 1.104 | 0.12258 | -0.072 | 9.009
17 | 1.133 | 0.11432 | -0.073 | 9.911
17.5 | 1.251 | 0.07443 | -0.091 | 16.804
18 | 1.292 | 0.07238 | -0.093 | 17.848
18.5 | 1.321 | 0.07683 | -0.094 | 17.19
19 | 1.342 | 0.08561 | -0.094 | 15.671
19.5 | 1.278 | 0.14738 | -0.079 | 8.672
20 | 1.289 | 0.16161 | -0.075 | 7.977

## 104. Re 8M Mach 0.50 (2)
BIGFOIL.COM POLAR EXPORT
GA 40A317
GA 40A317 |  |  |  | Cl Max: | 1.4113 | at alpha= | 13.5 | deg
XFOIL ncrit=9 |  |  |  | L/D Max: | 184.325 | at alpha= | 4 | deg
Re: | 8000000 |  |  | Cd Min: | 0.15882 | at alpha= | 18.5 | deg
Mach: | 0.5 |  |  | Cl=0 at alpha= | -2.6289 | deg
|  |  |  | @ Cl=0.1, Cd= | 0.0061629
|  |  |  | @ Cl=0.4, Cd= | 0.0040082
|  |  |  | @ Cl=0.6, Cd= | 0.004066
alpha (deg) | Cl | Cd | Cm | Cl/Cd
-12.5 | -0.3204 | 0.08987 | -0.1033 | -3.5651
-12 | -0.338 | 0.07831 | -0.1102 | -4.3162
-11.5 | -0.3535 | 0.06518 | -0.1189 | -5.4234
-11 | -0.3829 | 0.05289 | -0.1276 | -7.2396
-10.5 | -0.4189 | 0.04338 | -0.1322 | -9.6565
-10 | -0.4544 | 0.03588 | -0.1325 | -12.6644
-9.5 | -0.4973 | 0.02922 | -0.1289 | -17.0192
-9 | -0.5164 | 0.02469 | -0.1227 | -20.9154
-8.5 | -0.5472 | 0.01959 | -0.1132 | -27.9326
-8 | -0.564 | 0.01441 | -0.1027 | -39.1395
-7.5 | -0.568 | 0.01105 | -0.091 | -51.4027
-7 | -0.5411 | 0.0098 | -0.0821 | -55.2143
-6.5 | -0.4935 | 0.00893 | -0.0765 | -55.2632
-6 | -0.4352 | 0.00842 | -0.073 | -51.6865
-5.5 | -0.3747 | 0.00795 | -0.0701 | -47.1321
-5 | -0.3108 | 0.00759 | -0.0683 | -40.9486
-4.5 | -0.2453 | 0.00732 | -0.067 | -33.5109
-4 | -0.1816 | 0.00701 | -0.0656 | -25.9058
-3.5 | -0.116 | 0.0068 | -0.0649 | -17.0588
-3 | -0.0495 | 0.00659 | -0.0645 | -7.5114
-2.5 | 0.0172 | 0.00639 | -0.0644 | 2.6917
-2 | 0.0839 | 0.00622 | -0.0644 | 13.4887
-1.5 | 0.1487 | 0.00599 | -0.0642 | 24.8247
-1 | 0.2057 | 0.00538 | -0.0627 | 38.2342
-0.5 | 0.2546 | 0.00438 | -0.0601 | 58.1279
0 | 0.3193 | 0.00411 | -0.06 | 77.6886
0.5 | 0.3874 | 0.00401 | -0.0606 | 96.6085
1 | 0.4566 | 0.004 | -0.0614 | 114.15
1.5 | 0.5252 | 0.00403 | -0.062 | 130.3226
2 | 0.5955 | 0.00406 | -0.0629 | 146.6749
2.5 | 0.6635 | 0.00415 | -0.0633 | 159.8795
3 | 0.7333 | 0.0042 | -0.0639 | 174.5952
3.5 | 0.799 | 0.00438 | -0.0637 | 182.4201
4 | 0.8608 | 0.00467 | -0.0625 | 184.3255
4.5 | 0.8865 | 0.00585 | -0.0549 | 151.5385
5 | 0.8908 | 0.00694 | -0.043 | 128.3573
5.5 | 0.892 | 0.00801 | -0.0309 | 111.3608
6 | 0.8957 | 0.00947 | -0.0206 | 94.5829
6.5 | 0.9106 | 0.01115 | -0.0132 | 81.6682
7 | 0.9223 | 0.01329 | -0.0061 | 69.398
7.5 | 0.9411 | 0.01537 | -0.0003 | 61.2297
8 | 0.9564 | 0.0177 | 0.0056 | 54.0339
8.5 | 0.9762 | 0.02 | 0.0106 | 48.81
9 | 1.0067 | 0.02201 | 0.0144 | 45.7383
9.5 | 1.0413 | 0.02401 | 0.0175 | 43.3694
10 | 1.0795 | 0.02599 | 0.0202 | 41.5352
10.5 | 1.1439 | 0.02848 | 0.0172 | 40.165
11 | 1.2813 | 0.03256 | -0.0006 | 39.352
11.5 | 1.3313 | 0.03594 | -0.001 | 37.0423
12 | 1.3625 | 0.03906 | 0.0022 | 34.8822
12.5 | 1.388 | 0.04269 | 0.0056 | 32.5135
13 | 1.4067 | 0.04691 | 0.009 | 29.9872
13.5 | 1.4113 | 0.05238 | 0.0124 | 26.9435
14 | 1.3994 | 0.05928 | 0.0153 | 23.6066
14.5 | 1.3742 | 0.06767 | 0.017 | 20.3074
15 | 1.3458 | 0.07686 | 0.0174 | 17.5098
15.5 | 1.3151 | 0.08686 | 0.0165 | 15.1405
16 | 1.2813 | 0.09781 | 0.0139 | 13.0999
16.5 | 1.2471 | 0.10953 | 0.0099 | 11.3859
17 | 1.2181 | 0.12122 | 0.0048 | 10.0487
17.5 | 1.1885 | 0.13372 | -0.0016 | 8.888
18 | 1.1629 | 0.14611 | -0.0085 | 7.9591
18.5 | 1.1401 | 0.15882 | -0.0163 | 7.1786

## 105. Re 10M Mach 0.00 (1)
BIGFOIL.COM POLAR EXPORT
GA 40A317
GA 40A317 |  |  |  | Cl Max: | 1.577 | at alpha= | 14.5 | deg
JavaFoil+Calcfoil stall+Eppler ext transition |  |  |  | L/D Max: | 129.806 | at alpha= | 3 | deg
Re: | 10000000 |  |  | Cd Min: | 0.00435 | at alpha= | 0.5 | deg
Mach: | 0 |  |  | Cl=0 at alpha= | -2.3548 | deg
|  |  |  | @ Cl=0.1, Cd= | 0.0047723
|  |  |  | @ Cl=0.4, Cd= | 0.0044818
|  |  |  | @ Cl=0.6, Cd= | 0.0047503
alpha (deg) | Cl | Cd | Cm | Cl/Cd
-18 | -0.685 | 0.11922 | -0.007 | -5.746
-17.5 | -0.697 | 0.11756 | -0.007 | -5.926
-17 | -0.71 | 0.11175 | -0.008 | -6.354
-16.5 | -0.724 | 0.10443 | -0.009 | -6.928
-16 | -0.739 | 0.09428 | -0.01 | -7.838
-15.5 | -0.752 | 0.08572 | -0.011 | -8.774
-15 | -0.784 | 0.06243 | -0.013 | -12.561
-14.5 | -0.841 | 0.03189 | -0.016 | -26.362
-14 | -0.86 | 0.02402 | -0.018 | -35.821
-13.5 | -0.874 | 0.01859 | -0.019 | -47.032
-13 | -0.879 | 0.01581 | -0.02 | -55.593
-12.5 | -0.878 | 0.01388 | -0.022 | -63.301
-12 | -0.872 | 0.01258 | -0.023 | -69.26
-11.5 | -0.861 | 0.01158 | -0.024 | -74.343
-11 | -0.845 | 0.01034 | -0.025 | -81.737
-10.5 | -0.82 | 0.01024 | -0.026 | -80.123
-10 | -0.791 | 0.00985 | -0.027 | -80.331
-9.5 | -0.758 | 0.00901 | -0.029 | -84.135
-9 | -0.721 | 0.00908 | -0.03 | -79.447
-8.5 | -0.681 | 0.00909 | -0.031 | -74.901
-8 | -0.637 | 0.00846 | -0.032 | -75.257
-7.5 | -0.59 | 0.00845 | -0.033 | -69.825
-7 | -0.54 | 0.00812 | -0.034 | -66.514
-6.5 | -0.488 | 0.00753 | -0.035 | -64.827
-6 | -0.434 | 0.00711 | -0.037 | -60.984
-5.5 | -0.377 | 0.00728 | -0.038 | -51.848
-5 | -0.32 | 0.00701 | -0.039 | -45.585
-4.5 | -0.261 | 0.0069 | -0.04 | -37.812
-4 | -0.201 | 0.00643 | -0.041 | -31.237
-3.5 | -0.14 | 0.00627 | -0.043 | -22.336
-3 | -0.079 | 0.00626 | -0.044 | -12.609
-2.5 | -0.018 | 0.00617 | -0.045 | -2.844
-2 | 0.044 | 0.00498 | -0.046 | 8.864
-1.5 | 0.106 | 0.00475 | -0.047 | 22.383
-1 | 0.168 | 0.00439 | -0.049 | 38.276
-0.5 | 0.23 | 0.00454 | -0.05 | 50.665
0 | 0.294 | 0.00445 | -0.051 | 66.136
0.5 | 0.357 | 0.00435 | -0.052 | 81.901
1 | 0.419 | 0.00454 | -0.053 | 92.183
1.5 | 0.481 | 0.00471 | -0.055 | 102.153
2 | 0.544 | 0.00466 | -0.056 | 116.768
2.5 | 0.606 | 0.00476 | -0.057 | 127.424
3 | 0.668 | 0.00515 | -0.058 | 129.806
3.5 | 0.731 | 0.00564 | -0.059 | 129.521
4 | 0.79 | 0.00655 | -0.061 | 120.642
4.5 | 0.851 | 0.00708 | -0.062 | 120.206
5 | 0.911 | 0.00761 | -0.063 | 119.815
5.5 | 0.971 | 0.00817 | -0.064 | 118.907
6 | 1.03 | 0.00884 | -0.065 | 116.492
6.5 | 1.088 | 0.00947 | -0.066 | 114.901
7 | 1.144 | 0.0105 | -0.068 | 108.929
7.5 | 1.198 | 0.01075 | -0.069 | 111.468
8 | 1.25 | 0.01121 | -0.07 | 111.555
8.5 | 1.3 | 0.01157 | -0.071 | 112.381
9 | 1.348 | 0.01216 | -0.072 | 110.867
9.5 | 1.363 | 0.0131 | -0.072 | 104.098
10 | 1.402 | 0.014 | -0.073 | 100.118
10.5 | 1.436 | 0.01484 | -0.074 | 96.751
11 | 1.467 | 0.01559 | -0.075 | 94.103
11.5 | 1.495 | 0.01652 | -0.075 | 90.538
12 | 1.519 | 0.01747 | -0.076 | 86.937
12.5 | 1.539 | 0.0185 | -0.077 | 83.171
13 | 1.555 | 0.01955 | -0.078 | 79.507
13.5 | 1.566 | 0.02094 | -0.079 | 74.796
14 | 1.573 | 0.02218 | -0.08 | 70.922
14.5 | 1.577 | 0.02335 | -0.081 | 67.562
15 | 1.577 | 0.02473 | -0.081 | 63.77
15.5 | 1.573 | 0.02645 | -0.082 | 59.48
16 | 1.565 | 0.02795 | -0.083 | 55.996
16.5 | 1.554 | 0.02975 | -0.084 | 52.244
17 | 1.54 | 0.03143 | -0.084 | 49.002
17.5 | 1.522 | 0.03363 | -0.085 | 45.26
18 | 1.503 | 0.0353 | -0.086 | 42.57
18.5 | 1.479 | 0.03826 | -0.086 | 38.66
19 | 1.453 | 0.04129 | -0.087 | 35.201
19.5 | 1.426 | 0.04424 | -0.087 | 32.23

## 106. Re 10M Mach 0.00 (2)
BIGFOIL.COM POLAR EXPORT
GA 40A317
GA 40A317 |  |  |  | Cl Max: | 1.723 | at alpha= | 20 | deg
XFOIL ncrit=9 |  |  |  | L/D Max: | 157.791 | at alpha= | 3.5 | deg
Re: | 10000000 |  |  | Cd Min: | 0.05527 | at alpha= | 20 | deg
Mach: | 0 |  |  | Cl=0 at alpha= | -2.5363 | deg
|  |  |  | @ Cl=0.1, Cd= | 0.0054574
|  |  |  | @ Cl=0.4, Cd= | 0.00368
|  |  |  | @ Cl=0.6, Cd= | 0.0039716
alpha (deg) | Cl | Cd | Cm | Cl/Cd
-19.5 | -1.3706 | 0.02863 | -0.1031 | -47.8729
-19 | -1.3622 | 0.0259 | -0.1011 | -52.5946
-18.5 | -1.3375 | 0.02431 | -0.0998 | -55.0185
-18 | -1.3205 | 0.02232 | -0.0976 | -59.1622
-17.5 | -1.304 | 0.02042 | -0.0949 | -63.859
-17 | -1.2829 | 0.01885 | -0.0923 | -68.0584
-16.5 | -1.2622 | 0.0174 | -0.0892 | -72.5402
-16 | -1.2365 | 0.01627 | -0.0864 | -75.9988
-15.5 | -1.2101 | 0.01525 | -0.0833 | -79.3508
-15 | -1.1865 | 0.01419 | -0.0795 | -83.6152
-14.5 | -1.1578 | 0.01342 | -0.076 | -86.2742
-14 | -1.1294 | 0.01268 | -0.0722 | -89.0694
-13.5 | -1.0988 | 0.01211 | -0.0684 | -90.7349
-13 | -1.068 | 0.01157 | -0.0644 | -92.3077
-12 | -0.9932 | 0.01075 | -0.0584 | -92.3907
-11.5 | -0.9506 | 0.01027 | -0.0564 | -92.5609
-11 | -0.9055 | 0.00981 | -0.0549 | -92.3038
-10.5 | -0.8578 | 0.00944 | -0.0538 | -90.8686
-10 | -0.8088 | 0.00912 | -0.0529 | -88.6842
-9.5 | -0.7586 | 0.00878 | -0.0522 | -86.4009
-9 | -0.7082 | 0.00845 | -0.0515 | -83.8107
-8.5 | -0.6566 | 0.00817 | -0.051 | -80.3672
-8 | -0.6035 | 0.00791 | -0.0508 | -76.2958
-7.5 | -0.5499 | 0.00768 | -0.0507 | -71.6016
-7 | -0.4969 | 0.00743 | -0.0505 | -66.8775
-6.5 | -0.4428 | 0.00718 | -0.0504 | -61.6713
-6 | -0.3878 | 0.00697 | -0.0505 | -55.6385
-5.5 | -0.3325 | 0.00679 | -0.0507 | -48.9691
-5 | -0.2772 | 0.00662 | -0.0509 | -41.8731
-4.5 | -0.2216 | 0.00643 | -0.0511 | -34.4635
-4 | -0.1652 | 0.00627 | -0.0515 | -26.3477
-3.5 | -0.1086 | 0.00612 | -0.0519 | -17.7451
-3 | -0.0524 | 0.00598 | -0.0522 | -8.7625
-2.5 | 0.0041 | 0.00585 | -0.0526 | 0.70085
-2 | 0.0605 | 0.00568 | -0.053 | 10.6514
-1.5 | 0.1155 | 0.00537 | -0.0532 | 21.5084
-1 | 0.1687 | 0.00496 | -0.053 | 34.0121
-0.5 | 0.2194 | 0.00442 | -0.0525 | 49.638
0 | 0.2692 | 0.00389 | -0.0518 | 69.2031
0.5 | 0.3255 | 0.0037 | -0.0522 | 87.973
1 | 0.3826 | 0.00368 | -0.0527 | 103.9674
1.5 | 0.4406 | 0.00368 | -0.0535 | 119.7283
2 | 0.4977 | 0.00374 | -0.0541 | 133.0749
2.5 | 0.5555 | 0.00379 | -0.0548 | 146.5699
3 | 0.6094 | 0.00401 | -0.0548 | 151.9701
3.5 | 0.6643 | 0.00421 | -0.055 | 157.791
4 | 0.7046 | 0.00504 | -0.0525 | 139.8016
4.5 | 0.7449 | 0.00583 | -0.05 | 127.7702
5 | 0.7879 | 0.00642 | -0.0481 | 122.7259
5.5 | 0.8329 | 0.00686 | -0.0465 | 121.414
6 | 0.875 | 0.00736 | -0.0444 | 118.8859
7 | 0.9529 | 0.00827 | -0.0389 | 115.2237
7.5 | 0.9721 | 0.0088 | -0.0321 | 110.4659
8 | 0.9925 | 0.00946 | -0.0259 | 104.9154
8.5 | 1.02 | 0.01007 | -0.0214 | 101.291
9 | 1.0478 | 0.01076 | -0.0174 | 97.3792
10 | 1.1064 | 0.01231 | -0.0105 | 89.8781
10.5 | 1.1324 | 0.01328 | -0.0069 | 85.2711
11 | 1.1552 | 0.01412 | -0.0025 | 81.813
11.5 | 1.2862 | 0.01524 | -0.0215 | 84.3963
12 | 1.3505 | 0.01644 | -0.0263 | 82.1472
12.5 | 1.399 | 0.01795 | -0.0283 | 77.9387
13 | 1.4301 | 0.01944 | -0.0269 | 73.5648
13.5 | 1.4569 | 0.02121 | -0.0251 | 68.6893
14 | 1.4848 | 0.02294 | -0.0235 | 64.7254
14.5 | 1.5106 | 0.02483 | -0.0219 | 60.8377
15 | 1.5346 | 0.02694 | -0.0203 | 56.9636
15.5 | 1.5591 | 0.02907 | -0.0189 | 53.6326
16 | 1.5828 | 0.03134 | -0.0176 | 50.5041
16.5 | 1.6026 | 0.03393 | -0.0161 | 47.2325
17 | 1.6254 | 0.03633 | -0.015 | 44.7399
17.5 | 1.6441 | 0.03916 | -0.0138 | 41.9842
18 | 1.6621 | 0.04206 | -0.0128 | 39.5174
18.5 | 1.6794 | 0.04511 | -0.0119 | 37.229
19 | 1.6962 | 0.04825 | -0.0111 | 35.1544
19.5 | 1.7125 | 0.05143 | -0.0104 | 33.2977
20 | 1.723 | 0.05527 | -0.0097 | 31.1742

## 107. Re 10M Mach 0.10 (1)
BIGFOIL.COM POLAR EXPORT
GA 40A317
GA 40A317 |  |  |  | Cl Max: | 1.563 | at alpha= | 14.5 | deg
JavaFoil+Calcfoil stall+Eppler ext transition |  |  |  | L/D Max: | 129.429 | at alpha= | 3 | deg
Re: | 10000000 |  |  | Cd Min: | 0.00433 | at alpha= | 0.5 | deg
Mach: | 0.1 |  |  | Cl=0 at alpha= | -2.3548 | deg
|  |  |  | @ Cl=0.1, Cd= | 0.0048078
|  |  |  | @ Cl=0.4, Cd= | 0.0045233
|  |  |  | @ Cl=0.6, Cd= | 0.0047271
alpha (deg) | Cl | Cd | Cm | Cl/Cd
-17.5 | -0.653 | 0.11857 | -0.007 | -5.509
-17 | -0.67 | 0.11304 | -0.008 | -5.923
-16.5 | -0.685 | 0.10691 | -0.008 | -6.408
-16 | -0.699 | 0.1014 | -0.009 | -6.895
-15.5 | -0.713 | 0.09447 | -0.01 | -7.549
-15 | -0.73 | 0.0836 | -0.011 | -8.73
-14.5 | -0.75 | 0.06944 | -0.013 | -10.804
-14 | -0.81 | 0.03481 | -0.017 | -23.272
-13.5 | -0.849 | 0.02035 | -0.019 | -41.734
-13 | -0.859 | 0.01655 | -0.02 | -51.914
-12.5 | -0.861 | 0.01457 | -0.022 | -59.1
-12 | -0.859 | 0.01295 | -0.023 | -66.31
-11.5 | -0.85 | 0.01189 | -0.024 | -71.471
-11 | -0.839 | 0.01046 | -0.025 | -80.194
-10.5 | -0.816 | 0.01031 | -0.027 | -79.105
-10 | -0.788 | 0.00994 | -0.028 | -79.346
-9.5 | -0.757 | 0.00988 | -0.029 | -76.544
-9 | -0.721 | 0.00919 | -0.03 | -78.406
-8.5 | -0.681 | 0.00908 | -0.031 | -74.994
-8 | -0.638 | 0.00845 | -0.032 | -75.498
-7.5 | -0.591 | 0.00845 | -0.033 | -69.964
-7 | -0.542 | 0.00814 | -0.035 | -66.567
-6.5 | -0.49 | 0.00761 | -0.036 | -64.378
-6 | -0.435 | 0.00717 | -0.037 | -60.711
-5.5 | -0.379 | 0.00728 | -0.038 | -52.036
-5 | -0.321 | 0.0071 | -0.039 | -45.241
-4.5 | -0.262 | 0.00684 | -0.04 | -38.277
-4 | -0.202 | 0.00639 | -0.042 | -31.562
-3.5 | -0.141 | 0.00624 | -0.043 | -22.545
-3 | -0.079 | 0.00632 | -0.044 | -12.552
-2.5 | -0.018 | 0.00614 | -0.045 | -2.874
-2 | 0.044 | 0.00495 | -0.046 | 8.962
-1.5 | 0.107 | 0.00479 | -0.048 | 22.29
-1 | 0.169 | 0.00437 | -0.049 | 38.689
-0.5 | 0.231 | 0.00446 | -0.05 | 51.881
0 | 0.296 | 0.00449 | -0.051 | 65.887
0.5 | 0.358 | 0.00433 | -0.052 | 82.722
1 | 0.421 | 0.00462 | -0.054 | 91.101
1.5 | 0.484 | 0.0047 | -0.055 | 103.03
2 | 0.546 | 0.00465 | -0.056 | 117.391
2.5 | 0.609 | 0.00474 | -0.057 | 128.51
3 | 0.672 | 0.00519 | -0.058 | 129.429
3.5 | 0.734 | 0.00571 | -0.06 | 128.553
4 | 0.794 | 0.00656 | -0.061 | 120.987
4.5 | 0.855 | 0.00707 | -0.062 | 121.024
5 | 0.916 | 0.0077 | -0.063 | 118.899
5.5 | 0.976 | 0.00822 | -0.064 | 118.771
6 | 1.035 | 0.00894 | -0.066 | 115.775
6.5 | 1.093 | 0.00954 | -0.067 | 114.623
7 | 1.149 | 0.01056 | -0.068 | 108.772
7.5 | 1.203 | 0.01083 | -0.069 | 111.12
8 | 1.255 | 0.01131 | -0.07 | 111.023
8.5 | 1.305 | 0.01171 | -0.071 | 111.507
9 | 1.326 | 0.01266 | -0.071 | 104.735
9.5 | 1.367 | 0.01325 | -0.072 | 103.127
10 | 1.405 | 0.0142 | -0.073 | 98.938
10.5 | 1.438 | 0.01505 | -0.074 | 95.557
11 | 1.469 | 0.01584 | -0.075 | 92.704
11.5 | 1.495 | 0.01679 | -0.076 | 89.034
12 | 1.517 | 0.01777 | -0.077 | 85.375
12.5 | 1.535 | 0.01883 | -0.078 | 81.496
13 | 1.549 | 0.01997 | -0.078 | 77.54
13.5 | 1.557 | 0.02137 | -0.079 | 72.879
14 | 1.562 | 0.02265 | -0.08 | 68.979
14.5 | 1.563 | 0.02398 | -0.081 | 65.197
15 | 1.56 | 0.02529 | -0.082 | 61.667
15.5 | 1.552 | 0.02711 | -0.082 | 57.247
16 | 1.54 | 0.02869 | -0.083 | 53.684
16.5 | 1.525 | 0.03055 | -0.084 | 49.923
17 | 1.507 | 0.03234 | -0.085 | 46.588
17.5 | 1.484 | 0.03469 | -0.085 | 42.779
18 | 1.46 | 0.0366 | -0.086 | 39.904
18.5 | 1.431 | 0.04004 | -0.086 | 35.735
19 | 1.401 | 0.04303 | -0.087 | 32.552
19.5 | 1.368 | 0.04629 | -0.087 | 29.558

## 108. Re 10M Mach 0.10 (2)
BIGFOIL.COM POLAR EXPORT
GA 40A317
GA 40A317 |  |  |  | Cl Max: | 1.7173 | at alpha= | 20 | deg
XFOIL ncrit=9 |  |  |  | L/D Max: | 152.968 | at alpha= | 3 | deg
Re: | 10000000 |  |  | Cd Min: | 0.05791 | at alpha= | 20 | deg
Mach: | 0.1 |  |  | Cl=0 at alpha= | -2.5379 | deg
|  |  |  | @ Cl=0.1, Cd= | 0.0054769
|  |  |  | @ Cl=0.4, Cd= | 0.00369
|  |  |  | @ Cl=0.6, Cd= | 0.0039557
alpha (deg) | Cl | Cd | Cm | Cl/Cd
-19.5 | -1.362 | 0.03088 | -0.1069 | -44.1062
-19 | -1.3544 | 0.02783 | -0.1053 | -48.6669
-18.5 | -1.3322 | 0.02589 | -0.1039 | -51.4562
-18 | -1.3168 | 0.02364 | -0.1017 | -55.7022
-17.5 | -1.3016 | 0.02152 | -0.0991 | -60.4833
-17 | -1.2758 | 0.02009 | -0.0969 | -63.5042
-16.5 | -1.2569 | 0.01842 | -0.0937 | -68.2356
-16 | -1.2312 | 0.01716 | -0.0909 | -71.7483
-15.5 | -1.2075 | 0.01592 | -0.0875 | -75.848
-15 | -1.1841 | 0.01475 | -0.0836 | -80.278
-14.5 | -1.1563 | 0.01386 | -0.08 | -83.4271
-14 | -1.1289 | 0.01302 | -0.076 | -86.7051
-13.5 | -1.0987 | 0.01237 | -0.072 | -88.8197
-13 | -1.0678 | 0.01178 | -0.0679 | -90.6452
-12.5 | -1.0374 | 0.01132 | -0.0634 | -91.6431
-12 | -0.9974 | 0.0109 | -0.0607 | -91.5046
-11.5 | -0.9541 | 0.01045 | -0.0586 | -91.3014
-11 | -0.9099 | 0.00994 | -0.0567 | -91.5392
-10.5 | -0.8624 | 0.00954 | -0.0553 | -90.3983
-10 | -0.8135 | 0.00919 | -0.0542 | -88.5201
-9.5 | -0.7625 | 0.00887 | -0.0534 | -85.9639
-9 | -0.7121 | 0.00853 | -0.0526 | -83.4818
-8.5 | -0.6604 | 0.00822 | -0.052 | -80.3406
-8 | -0.6071 | 0.00795 | -0.0516 | -76.3648
-7.5 | -0.5532 | 0.00771 | -0.0514 | -71.751
-7 | -0.4996 | 0.00747 | -0.0511 | -66.8809
-6.5 | -0.4452 | 0.00721 | -0.051 | -61.7476
-6 | -0.3899 | 0.007 | -0.0511 | -55.7
-5.5 | -0.3343 | 0.00681 | -0.0512 | -49.0896
-5 | -0.2786 | 0.00665 | -0.0513 | -41.8947
-4.5 | -0.2227 | 0.00644 | -0.0515 | -34.5807
-4 | -0.1659 | 0.00628 | -0.0519 | -26.4172
-3.5 | -0.109 | 0.00613 | -0.0523 | -17.7814
-3 | -0.0525 | 0.00599 | -0.0526 | -8.7646
-2.5 | 0.0043 | 0.00586 | -0.053 | 0.73379
-2 | 0.0612 | 0.00568 | -0.0534 | 10.7746
-1.5 | 0.1166 | 0.00539 | -0.0535 | 21.6327
-1 | 0.17 | 0.00497 | -0.0534 | 34.2052
-0.5 | 0.2207 | 0.00442 | -0.0528 | 49.9321
0 | 0.271 | 0.00389 | -0.0521 | 69.6658
0.5 | 0.3276 | 0.00371 | -0.0525 | 88.3019
1 | 0.385 | 0.00369 | -0.053 | 104.336
1.5 | 0.4434 | 0.00369 | -0.0538 | 120.1626
2 | 0.5009 | 0.00374 | -0.0544 | 133.9305
2.5 | 0.5591 | 0.00379 | -0.0551 | 147.5198
3 | 0.6134 | 0.00401 | -0.0551 | 152.9676
4.5 | 0.749 | 0.00585 | -0.0502 | 128.0342
5 | 0.7917 | 0.00644 | -0.0481 | 122.9348
5.5 | 0.8366 | 0.00689 | -0.0463 | 121.4224
6 | 0.8784 | 0.0074 | -0.0441 | 118.7027
6.5 | 0.9179 | 0.00787 | -0.0413 | 116.6328
7 | 0.9521 | 0.0083 | -0.0375 | 114.7108
7.5 | 0.9712 | 0.00888 | -0.0306 | 109.3694
8 | 0.9908 | 0.00959 | -0.0243 | 103.316
8.5 | 1.0185 | 0.01023 | -0.0199 | 99.5601
9 | 1.0463 | 0.01097 | -0.0158 | 95.3783
9.5 | 1.0759 | 0.01175 | -0.0123 | 91.566
10 | 1.1051 | 0.01262 | -0.009 | 87.5674
10.5 | 1.1319 | 0.01362 | -0.0055 | 83.1057
11 | 1.1531 | 0.01448 | -0.0007 | 79.634
11.5 | 1.2927 | 0.01568 | -0.0214 | 82.4426
12 | 1.3542 | 0.01699 | -0.0255 | 79.7057
12.5 | 1.401 | 0.01856 | -0.0272 | 75.4849
13 | 1.4311 | 0.02016 | -0.0255 | 70.9871
13.5 | 1.4582 | 0.02197 | -0.0237 | 66.3723
14 | 1.4847 | 0.02384 | -0.0219 | 62.2777
14.5 | 1.5097 | 0.0259 | -0.0202 | 58.2896
15 | 1.5348 | 0.02802 | -0.0187 | 54.7752
15.5 | 1.5593 | 0.03022 | -0.0172 | 51.5983
16 | 1.5841 | 0.03247 | -0.0159 | 48.7866
16.5 | 1.6024 | 0.03525 | -0.0144 | 45.4582
17 | 1.6235 | 0.03794 | -0.0132 | 42.7912
17.5 | 1.6419 | 0.04089 | -0.012 | 40.1541
18 | 1.6618 | 0.04371 | -0.011 | 38.0188
18.5 | 1.6799 | 0.04676 | -0.0101 | 35.926
19 | 1.6944 | 0.05021 | -0.0092 | 33.7463
19.5 | 1.7074 | 0.05388 | -0.0085 | 31.6889
20 | 1.7173 | 0.05791 | -0.0078 | 29.6546

## 109. Re 10M Mach 0.25 (1)
BIGFOIL.COM POLAR EXPORT
GA 40A317
GA 40A317 |  |  |  | Cl Max: | 1.496 | at alpha= | 12.5 | deg
JavaFoil+Calcfoil stall+Eppler ext transition |  |  |  | L/D Max: | 131.033 | at alpha= | 3 | deg
Re: | 10000000 |  |  | Cd Min: | 0.00441 | at alpha= | 0.5 | deg
Mach: | 0.25 |  |  | Cl=0 at alpha= | -2.3594 | deg
|  |  |  | @ Cl=0.1, Cd= | 0.0050341
|  |  |  | @ Cl=0.4, Cd= | 0.004474
|  |  |  | @ Cl=0.6, Cd= | 0.004772
alpha (deg) | Cl | Cd | Cm | Cl/Cd
-16 | -0.388 | 0.11116 | -0.008 | -3.487
-15.5 | -0.434 | 0.10516 | -0.009 | -4.13
-15 | -0.477 | 0.09918 | -0.01 | -4.813
-14.5 | -0.516 | 0.09401 | -0.011 | -5.488
-14 | -0.55 | 0.08867 | -0.011 | -6.207
-13.5 | -0.58 | 0.08345 | -0.012 | -6.949
-13 | -0.604 | 0.07863 | -0.013 | -7.687
-12.5 | -0.624 | 0.07346 | -0.014 | -8.488
-12 | -0.734 | 0.01976 | -0.022 | -37.143
-11.5 | -0.756 | 0.01559 | -0.024 | -48.478
-11 | -0.769 | 0.01257 | -0.026 | -61.179
-10.5 | -0.769 | 0.01177 | -0.027 | -65.343
-10 | -0.76 | 0.01054 | -0.028 | -72.11
-9.5 | -0.74 | 0.01007 | -0.03 | -73.43
-9 | -0.712 | 0.00954 | -0.031 | -74.636
-8.5 | -0.679 | 0.00916 | -0.032 | -74.172
-8 | -0.641 | 0.00882 | -0.033 | -72.592
-7.5 | -0.597 | 0.00882 | -0.034 | -67.74
-7 | -0.55 | 0.00847 | -0.035 | -64.875
-6.5 | -0.498 | 0.00779 | -0.037 | -63.957
-6 | -0.444 | 0.00732 | -0.038 | -60.666
-5.5 | -0.388 | 0.00742 | -0.039 | -52.234
-5 | -0.329 | 0.00722 | -0.04 | -45.584
-4.5 | -0.269 | 0.00708 | -0.041 | -37.959
-4 | -0.207 | 0.00654 | -0.043 | -31.631
-3.5 | -0.144 | 0.00654 | -0.044 | -22.092
-3 | -0.082 | 0.00643 | -0.045 | -12.67
-2.5 | -0.018 | 0.0063 | -0.046 | -2.874
-2 | 0.046 | 0.00619 | -0.048 | 7.357
-1.5 | 0.11 | 0.00482 | -0.049 | 22.75
-1 | 0.174 | 0.00445 | -0.05 | 39.003
-0.5 | 0.238 | 0.00449 | -0.051 | 52.894
0 | 0.304 | 0.00463 | -0.053 | 65.612
0.5 | 0.368 | 0.00441 | -0.054 | 83.442
1 | 0.433 | 0.00454 | -0.055 | 95.398
1.5 | 0.497 | 0.00476 | -0.056 | 104.444
2 | 0.561 | 0.0047 | -0.058 | 119.461
2.5 | 0.626 | 0.00482 | -0.059 | 129.824
3 | 0.69 | 0.00527 | -0.06 | 131.033
3.5 | 0.754 | 0.0058 | -0.061 | 130.151
4 | 0.815 | 0.00681 | -0.062 | 119.714
4.5 | 0.878 | 0.00729 | -0.064 | 120.419
5 | 0.941 | 0.00813 | -0.065 | 115.727
5.5 | 1.002 | 0.00854 | -0.066 | 117.269
6 | 1.062 | 0.00942 | -0.067 | 112.807
6.5 | 1.121 | 0.00977 | -0.069 | 114.805
7 | 1.178 | 0.01104 | -0.07 | 106.657
7.5 | 1.232 | 0.01137 | -0.071 | 108.372
8 | 1.267 | 0.01201 | -0.071 | 105.476
8.5 | 1.304 | 0.01277 | -0.072 | 102.086
9 | 1.346 | 0.01348 | -0.073 | 99.845
9.5 | 1.383 | 0.01423 | -0.074 | 97.232
10 | 1.415 | 0.01566 | -0.075 | 90.405
10.5 | 1.444 | 0.01628 | -0.076 | 88.684
11 | 1.466 | 0.01727 | -0.077 | 84.876
11.5 | 1.482 | 0.01863 | -0.077 | 79.546
12 | 1.493 | 0.01983 | -0.078 | 75.279
12.5 | 1.496 | 0.02093 | -0.079 | 71.458
13 | 1.493 | 0.02231 | -0.08 | 66.927
13.5 | 1.483 | 0.02394 | -0.081 | 61.953
14 | 1.466 | 0.02561 | -0.082 | 57.239
14.5 | 1.441 | 0.02723 | -0.083 | 52.919
15 | 1.409 | 0.02919 | -0.083 | 48.284
15.5 | 1.371 | 0.0316 | -0.084 | 43.366
16 | 1.325 | 0.03394 | -0.085 | 39.048
16.5 | 1.273 | 0.03673 | -0.085 | 34.661
17 | 1.214 | 0.04037 | -0.086 | 30.075
17.5 | 1.15 | 0.04411 | -0.086 | 26.078

## 110. Re 10M Mach 0.25 (2)
BIGFOIL.COM POLAR EXPORT
GA 40A317
GA 40A317 |  |  |  | Cl Max: | 1.6843 | at alpha= | 20 | deg
XFOIL ncrit=9 |  |  |  | L/D Max: | 164.005 | at alpha= | 3.5 | deg
Re: | 10000000 |  |  | Cd Min: | 0.08073 | at alpha= | -20 | deg
Mach: | 0.25 |  |  | Cl=0 at alpha= | -2.5534 | deg
|  |  |  | @ Cl=0.1, Cd= | 0.005576
|  |  |  | @ Cl=0.4, Cd= | 0.00371
|  |  |  | @ Cl=0.6, Cd= | 0.0038807
alpha (deg) | Cl | Cd | Cm | Cl/Cd
-20 | -1.0621 | 0.08073 | -0.101 | -13.1562
-19.5 | -1.1137 | 0.06655 | -0.1103 | -16.7348
-19 | -1.1334 | 0.05739 | -0.1153 | -19.7491
-18.5 | -1.1612 | 0.0484 | -0.1192 | -23.9917
-18 | -1.1909 | 0.04028 | -0.1212 | -29.5655
-17.5 | -1.2016 | 0.03468 | -0.121 | -34.6482
-17 | -1.2034 | 0.03027 | -0.1195 | -39.7555
-16.5 | -1.1982 | 0.02677 | -0.117 | -44.7591
-16 | -1.1934 | 0.02355 | -0.1137 | -50.6752
-15.5 | -1.1669 | 0.02175 | -0.1108 | -53.6506
-15 | -1.157 | 0.01923 | -0.1063 | -60.1664
-14.5 | -1.1386 | 0.01732 | -0.1018 | -65.739
-14 | -1.1161 | 0.01577 | -0.0972 | -70.7736
-13.5 | -1.0906 | 0.01448 | -0.0924 | -75.3177
-13 | -1.0618 | 0.01345 | -0.0876 | -78.9442
-12.5 | -1.0306 | 0.01262 | -0.0827 | -81.664
-12 | -0.9988 | 0.01188 | -0.0777 | -84.0741
-11.5 | -0.967 | 0.01125 | -0.0723 | -85.9556
-11 | -0.9292 | 0.01076 | -0.0678 | -86.3569
-10.5 | -0.8829 | 0.01028 | -0.065 | -85.8852
-10 | -0.8356 | 0.00975 | -0.0625 | -85.7026
-9.5 | -0.7858 | 0.00928 | -0.0605 | -84.6767
-9 | -0.7335 | 0.00893 | -0.0589 | -82.1389
-8.5 | -0.6801 | 0.00856 | -0.0576 | -79.4509
-8 | -0.6261 | 0.0082 | -0.0565 | -76.3537
-7.5 | -0.5708 | 0.00792 | -0.0556 | -72.0707
-7 | -0.5144 | 0.00767 | -0.0551 | -67.0665
-6.5 | -0.4582 | 0.00738 | -0.0546 | -62.0867
-6 | -0.4014 | 0.00713 | -0.0542 | -56.2973
-5.5 | -0.3441 | 0.00693 | -0.054 | -49.6537
-5 | -0.2862 | 0.00674 | -0.0539 | -42.4629
-4.5 | -0.2281 | 0.00653 | -0.054 | -34.9311
-4 | -0.1698 | 0.00634 | -0.0541 | -26.7823
-3.5 | -0.1111 | 0.0062 | -0.0544 | -17.9194
-3 | -0.0527 | 0.00605 | -0.0546 | -8.7107
-2.5 | 0.0063 | 0.00591 | -0.055 | 1.066
-2 | 0.0652 | 0.00574 | -0.0554 | 11.3589
-1.5 | 0.1225 | 0.00547 | -0.0555 | 22.3949
-1 | 0.1768 | 0.00503 | -0.0551 | 35.1491
-0.5 | 0.2282 | 0.00443 | -0.0543 | 51.5124
0 | 0.2805 | 0.0039 | -0.0537 | 71.9231
0.5 | 0.339 | 0.00372 | -0.0541 | 91.129
1 | 0.3983 | 0.00371 | -0.0546 | 107.3585
1.5 | 0.4589 | 0.00371 | -0.0554 | 123.6927
2 | 0.5183 | 0.00377 | -0.056 | 137.4801
2.5 | 0.5788 | 0.00381 | -0.0568 | 151.916
3 | 0.6358 | 0.004 | -0.0569 | 158.95
3.5 | 0.6921 | 0.00422 | -0.0569 | 164.0047
4 | 0.7343 | 0.00501 | -0.0543 | 146.5669
4.5 | 0.7719 | 0.00592 | -0.0508 | 130.3885
5 | 0.8124 | 0.00657 | -0.0478 | 123.653
5.5 | 0.8554 | 0.00709 | -0.0452 | 120.6488
6 | 0.8943 | 0.00761 | -0.0418 | 117.5164
7 | 0.9458 | 0.00867 | -0.0298 | 109.0888
7.5 | 0.9663 | 0.00941 | -0.0233 | 102.6886
8 | 0.982 | 0.01046 | -0.0165 | 93.8815
8.5 | 1.0109 | 0.01134 | -0.0124 | 89.1446
9 | 1.04 | 0.01234 | -0.0085 | 84.2788
9.5 | 1.0698 | 0.01342 | -0.005 | 79.7168
10 | 1.1006 | 0.01451 | -0.0018 | 75.8511
10.5 | 1.1286 | 0.01574 | 0.0017 | 71.7027
11 | 1.1755 | 0.01685 | 0.0012 | 69.7626
11.5 | 1.3061 | 0.01855 | -0.0168 | 70.4097
12 | 1.3683 | 0.02044 | -0.021 | 66.9423
12.5 | 1.4056 | 0.02238 | -0.0205 | 62.8061
13 | 1.4338 | 0.02439 | -0.0184 | 58.7864
13.5 | 1.461 | 0.02657 | -0.0163 | 54.9868
14 | 1.486 | 0.02896 | -0.0142 | 51.3122
14.5 | 1.5138 | 0.03125 | -0.0124 | 48.4416
15 | 1.5384 | 0.03384 | -0.0106 | 45.461
15.5 | 1.5585 | 0.03682 | -0.0087 | 42.3275
16 | 1.5803 | 0.03981 | -0.0071 | 39.6961
16.5 | 1.6005 | 0.04295 | -0.0055 | 37.2643
17 | 1.6206 | 0.0462 | -0.004 | 35.0779
17.5 | 1.6402 | 0.04956 | -0.0027 | 33.0952
18 | 1.6548 | 0.0534 | -0.0015 | 30.9888
18.5 | 1.6655 | 0.05773 | -0.0004 | 28.8498
19 | 1.6751 | 0.06227 | 0.0005 | 26.9006
19.5 | 1.6796 | 0.06742 | 0.0012 | 24.9125
20 | 1.6843 | 0.07271 | 0.0015 | 23.1646

## 111. Re 10M Mach 0.50 (1)
BIGFOIL.COM POLAR EXPORT
GA 40A317
GA 40A317 |  |  |  | Cl Max: | 1.343 | at alpha= | 8.5 | deg
JavaFoil+Calcfoil stall+Eppler ext transition |  |  |  | L/D Max: | 133.811 | at alpha= | 2.5 | deg
Re: | 10000000 |  |  | Cd Min: | 0.00467 | at alpha= | 0 | deg
Mach: | 0.5 |  |  | Cl=0 at alpha= | -2.3592 | deg
|  |  |  | @ Cl=0.1, Cd= | 0.0054865
|  |  |  | @ Cl=0.4, Cd= | 0.0047617
|  |  |  | @ Cl=0.6, Cd= | 0.0049672
alpha (deg) | Cl | Cd | Cm | Cl/Cd
-20 | -1.004 | 0.14888 | -0.005 | -6.746
-19.5 | -0.974 | 0.14606 | -0.006 | -6.666
-19 | -0.946 | 0.14097 | -0.006 | -6.708
-18.5 | -0.923 | 0.14213 | -0.007 | -6.495
-18 | -0.897 | 0.13133 | -0.008 | -6.833
-17.5 | -0.869 | 0.12485 | -0.009 | -6.96
-17 | -0.84 | 0.12064 | -0.009 | -6.96
-16.5 | -0.809 | 0.11786 | -0.01 | -6.863
-16 | -0.779 | 0.1136 | -0.01 | -6.861
-15.5 | -0.75 | 0.11105 | -0.01 | -6.75
-15 | -0.72 | 0.10603 | -0.011 | -6.794
-14.5 | -0.692 | 0.10215 | -0.011 | -6.778
-14 | -0.664 | 0.09893 | -0.012 | -6.715
-13.5 | -0.637 | 0.09776 | -0.013 | -6.511
-13 | -0.609 | 0.09097 | -0.013 | -6.69
-12.5 | -0.58 | 0.08464 | -0.014 | -6.855
-12 | -0.552 | 0.07823 | -0.015 | -7.06
-11.5 | -0.527 | 0.06983 | -0.017 | -7.549
-11 | -0.519 | 0.04983 | -0.022 | -10.409
-10.5 | -0.553 | 0.01571 | -0.029 | -35.194
-10 | -0.528 | 0.01294 | -0.031 | -40.794
-9.5 | -0.408 | 0.06178 | -0.016 | -6.607
-9 | -0.385 | 0.05204 | -0.021 | -7.389
-8.5 | -0.429 | 0.01151 | -0.035 | -37.26
-8 | -0.397 | 0.0106 | -0.037 | -37.477
-7.5 | -0.359 | 0.01026 | -0.038 | -35.029
-7 | -0.478 | 0.00945 | -0.04 | -50.656
-6.5 | -0.497 | 0.00921 | -0.041 | -53.984
-6 | -0.466 | 0.00856 | -0.042 | -54.445
-5.5 | -0.417 | 0.00813 | -0.044 | -51.318
-5 | -0.36 | 0.0075 | -0.045 | -47.982
-4.5 | -0.296 | 0.00725 | -0.046 | -40.853
-4 | -0.229 | 0.00738 | -0.048 | -31.054
-3.5 | -0.161 | 0.0071 | -0.049 | -22.599
-3 | -0.091 | 0.00657 | -0.05 | -13.812
-2.5 | -0.02 | 0.00666 | -0.052 | -3.034
-2 | 0.051 | 0.00631 | -0.053 | 8.061
-1.5 | 0.123 | 0.0051 | -0.055 | 24.051
-1 | 0.194 | 0.00472 | -0.056 | 41.119
-0.5 | 0.266 | 0.00469 | -0.057 | 56.564
0 | 0.34 | 0.00467 | -0.059 | 72.693
0.5 | 0.412 | 0.00478 | -0.06 | 86.183
1 | 0.484 | 0.00467 | -0.062 | 103.675
1.5 | 0.556 | 0.0049 | -0.063 | 113.369
2 | 0.628 | 0.00501 | -0.064 | 125.199
2.5 | 0.7 | 0.00523 | -0.066 | 133.811
3 | 0.772 | 0.00584 | -0.067 | 132.244
3.5 | 0.844 | 0.00639 | -0.068 | 132.021
4 | 0.91 | 0.00736 | -0.07 | 123.6
4.5 | 0.98 | 0.00805 | -0.071 | 121.772
5 | 1.048 | 0.00958 | -0.073 | 109.371
5.5 | 1.092 | 0.01083 | -0.072 | 100.796
6 | 1.152 | 0.01184 | -0.073 | 97.248
6.5 | 1.207 | 0.01337 | -0.074 | 90.242
7 | 1.257 | 0.01422 | -0.076 | 88.42
7.5 | 1.299 | 0.01513 | -0.077 | 85.872
8 | 1.331 | 0.01625 | -0.078 | 81.89
8.5 | 1.343 | 0.0182 | -0.079 | 73.804
9 | 1.328 | 0.01974 | -0.08 | 67.256
9.5 | 1.246 | 0.02136 | -0.081 | 58.32
10 | 0.838 | 0.0237 | -0.082 | 35.347
10.5 | 0.866 | 0.02702 | -0.082 | 32.044
11 | 0.9 | 0.02656 | -0.084 | 33.899
11.5 | 0.912 | 0.03548 | -0.082 | 25.696
12 | 0.953 | 0.03323 | -0.085 | 28.666
12.5 | 0.983 | 0.03644 | -0.086 | 26.991
13 | 1.012 | 0.03987 | -0.086 | 25.391
13.5 | 1.032 | 0.04753 | -0.086 | 21.706

## 112. Re 10M Mach 0.50 (2)
BIGFOIL.COM POLAR EXPORT
GA 40A317
GA 40A317 |  |  |  | Cl Max: | 1.4381 | at alpha= | 13.5 | deg
XFOIL ncrit=9 |  |  |  | L/D Max: | 184.388 | at alpha= | 3.5 | deg
Re: | 10000000 |  |  | Cd Min: | 0.15755 | at alpha= | 18.5 | deg
Mach: | 0.5 |  |  | Cl=0 at alpha= | -2.6235 | deg
|  |  |  | @ Cl=0.1, Cd= | 0.0059495
|  |  |  | @ Cl=0.4, Cd= | 0.0038585
|  |  |  | @ Cl=0.6, Cd= | 0.0039031
alpha (deg) | Cl | Cd | Cm | Cl/Cd
-12.5 | -0.3402 | 0.08609 | -0.1065 | -3.9517
-12 | -0.3539 | 0.075 | -0.1132 | -4.7187
-11.5 | -0.3688 | 0.06185 | -0.1223 | -5.9628
-11 | -0.3979 | 0.05067 | -0.1299 | -7.8528
-10 | -0.4699 | 0.03443 | -0.1332 | -13.648
-9.5 | -0.5092 | 0.02818 | -0.1291 | -18.0696
-9 | -0.5426 | 0.02299 | -0.1215 | -23.6016
-8.5 | -0.5704 | 0.01811 | -0.1115 | -31.4964
-8 | -0.5827 | 0.01331 | -0.1009 | -43.7791
-7.5 | -0.5881 | 0.0105 | -0.0882 | -56.0095
-7 | -0.5586 | 0.00913 | -0.0796 | -61.1829
-6.5 | -0.5048 | 0.00844 | -0.0749 | -59.8104
-6 | -0.4431 | 0.00798 | -0.0718 | -55.5263
-5.5 | -0.3803 | 0.00756 | -0.0693 | -50.3042
-5 | -0.3155 | 0.00724 | -0.0675 | -43.5773
-4.5 | -0.2497 | 0.007 | -0.0663 | -35.6714
-4 | -0.1841 | 0.00674 | -0.0652 | -27.3145
-3.5 | -0.1175 | 0.0065 | -0.0647 | -18.0769
-3 | -0.0503 | 0.00631 | -0.0644 | -7.9715
-2.5 | 0.0165 | 0.00614 | -0.0643 | 2.6873
-2 | 0.0833 | 0.00599 | -0.0643 | 13.9065
-1.5 | 0.1492 | 0.00583 | -0.0643 | 25.5918
-1 | 0.2101 | 0.00534 | -0.0635 | 39.3446
-0.5 | 0.2633 | 0.00447 | -0.0616 | 58.9038
0 | 0.3234 | 0.004 | -0.0608 | 80.85
0.5 | 0.3899 | 0.00386 | -0.0611 | 101.0104
1 | 0.4582 | 0.00385 | -0.0617 | 119.013
1.5 | 0.5285 | 0.00385 | -0.0627 | 137.2727
2 | 0.5973 | 0.0039 | -0.0633 | 153.1538
2.5 | 0.6666 | 0.00398 | -0.0639 | 167.4874
3 | 0.7352 | 0.00406 | -0.0643 | 181.0837
3.5 | 0.7984 | 0.00433 | -0.0636 | 184.388
4 | 0.8508 | 0.00488 | -0.0608 | 174.3443
4.5 | 0.8695 | 0.00614 | -0.0519 | 141.6124
5 | 0.8786 | 0.00703 | -0.0408 | 124.9787
5.5 | 0.8823 | 0.00807 | -0.0292 | 109.3309
6 | 0.8909 | 0.00945 | -0.0198 | 94.2751
7 | 0.9257 | 0.01298 | -0.0062 | 71.3174
7.5 | 0.9472 | 0.01491 | -0.0005 | 63.5278
8 | 0.9595 | 0.01735 | 0.0057 | 55.3026
8.5 | 0.9891 | 0.01921 | 0.0099 | 51.4888
9 | 1.0217 | 0.02107 | 0.0136 | 48.4907
9.5 | 1.0578 | 0.02293 | 0.0168 | 46.1317
10 | 1.0939 | 0.02497 | 0.0199 | 43.8086
10.5 | 1.1325 | 0.02713 | 0.0223 | 41.7435
11 | 1.2254 | 0.03026 | 0.0136 | 40.4957
11.5 | 1.3164 | 0.03371 | 0.0056 | 39.0507
12 | 1.3855 | 0.03747 | 0.0017 | 36.9762
12.5 | 1.4156 | 0.04105 | 0.0046 | 34.4848
13 | 1.4347 | 0.04521 | 0.0082 | 31.7341
13.5 | 1.4381 | 0.05068 | 0.0119 | 28.3761
14 | 1.4228 | 0.05778 | 0.0149 | 24.6244
14.5 | 1.3959 | 0.06619 | 0.0169 | 21.0893
15 | 1.3672 | 0.07532 | 0.0175 | 18.1519
15.5 | 1.3359 | 0.08526 | 0.0167 | 15.6685
16 | 1.302 | 0.09612 | 0.0144 | 13.5456
16.5 | 1.2657 | 0.10799 | 0.0103 | 11.7205
17 | 1.2339 | 0.11991 | 0.0052 | 10.2902
17.5 | 1.2014 | 0.13267 | -0.0013 | 9.0556
18 | 1.1758 | 0.14503 | -0.0082 | 8.1073
18.5 | 1.1538 | 0.15755 | -0.0158 | 7.3234

## 113. Re 12M Mach 0.00 (1)
BIGFOIL.COM POLAR EXPORT
GA 40A317
GA 40A317 |  |  |  | Cl Max: | 1.58 | at alpha= | 14.5 | deg
JavaFoil+Calcfoil stall+Eppler ext transition |  |  |  | L/D Max: | 123.085 | at alpha= | 3 | deg
Re: | 12000000 |  |  | Cd Min: | 0.0044 | at alpha= | 0.5 | deg
Mach: | 0 |  |  | Cl=0 at alpha= | -2.3548 | deg
|  |  |  | @ Cl=0.1, Cd= | 0.0049655
|  |  |  | @ Cl=0.4, Cd= | 0.0045387
|  |  |  | @ Cl=0.6, Cd= | 0.0051087
alpha (deg) | Cl | Cd | Cm | Cl/Cd
-18 | -0.688 | 0.11492 | -0.007 | -5.987
-17.5 | -0.699 | 0.11374 | -0.007 | -6.148
-17 | -0.713 | 0.10795 | -0.008 | -6.604
-16.5 | -0.728 | 0.09944 | -0.009 | -7.321
-16 | -0.748 | 0.08556 | -0.01 | -8.741
-15.5 | -0.77 | 0.07018 | -0.012 | -10.977
-15 | -0.833 | 0.0342 | -0.015 | -24.347
-14.5 | -0.854 | 0.02648 | -0.016 | -32.231
-14 | -0.868 | 0.02142 | -0.018 | -40.511
-13.5 | -0.878 | 0.01732 | -0.019 | -50.709
-13 | -0.882 | 0.01491 | -0.02 | -59.153
-12.5 | -0.881 | 0.01351 | -0.022 | -65.208
-12 | -0.874 | 0.01202 | -0.023 | -72.697
-11.5 | -0.864 | 0.01141 | -0.024 | -75.772
-11 | -0.845 | 0.01038 | -0.025 | -81.428
-10.5 | -0.82 | 0.00956 | -0.026 | -85.831
-10 | -0.791 | 0.00953 | -0.027 | -83.073
-9.5 | -0.758 | 0.00918 | -0.029 | -82.589
-9 | -0.721 | 0.00883 | -0.03 | -81.727
-8.5 | -0.681 | 0.00877 | -0.031 | -77.66
-8 | -0.637 | 0.00814 | -0.032 | -78.208
-7.5 | -0.59 | 0.00786 | -0.033 | -75.097
-7 | -0.54 | 0.00761 | -0.034 | -71.02
-6.5 | -0.488 | 0.00734 | -0.035 | -66.512
-6 | -0.434 | 0.00694 | -0.037 | -62.505
-5.5 | -0.377 | 0.00699 | -0.038 | -53.972
-5 | -0.32 | 0.00687 | -0.039 | -46.573
-4.5 | -0.261 | 0.0067 | -0.04 | -38.919
-4 | -0.201 | 0.00625 | -0.041 | -32.116
-3.5 | -0.14 | 0.00616 | -0.043 | -22.754
-3 | -0.079 | 0.00615 | -0.044 | -12.847
-2.5 | -0.018 | 0.00605 | -0.045 | -2.902
-2 | 0.044 | 0.00595 | -0.046 | 7.412
-1.5 | 0.106 | 0.00486 | -0.047 | 21.86
-1 | 0.168 | 0.00458 | -0.049 | 36.716
-0.5 | 0.23 | 0.00454 | -0.05 | 50.72
0 | 0.294 | 0.00445 | -0.051 | 66.142
0.5 | 0.357 | 0.0044 | -0.052 | 81.007
1 | 0.419 | 0.0046 | -0.053 | 91.048
1.5 | 0.481 | 0.00472 | -0.055 | 101.909
2 | 0.544 | 0.00463 | -0.056 | 117.357
2.5 | 0.606 | 0.00516 | -0.057 | 117.405
3 | 0.668 | 0.00543 | -0.058 | 123.085
3.5 | 0.731 | 0.00615 | -0.059 | 118.838
4 | 0.79 | 0.00674 | -0.061 | 117.187
4.5 | 0.851 | 0.00725 | -0.062 | 117.353
5 | 0.911 | 0.00776 | -0.063 | 117.46
5.5 | 0.971 | 0.00828 | -0.064 | 117.283
6 | 1.03 | 0.00884 | -0.065 | 116.45
6.5 | 1.088 | 0.00915 | -0.066 | 118.92
7 | 1.144 | 0.01003 | -0.068 | 114
7.5 | 1.198 | 0.01046 | -0.069 | 114.52
8 | 1.25 | 0.01105 | -0.07 | 113.118
8.5 | 1.3 | 0.01129 | -0.071 | 115.146
9 | 1.348 | 0.01181 | -0.072 | 114.13
9.5 | 1.375 | 0.01271 | -0.072 | 108.219
10 | 1.404 | 0.01357 | -0.073 | 103.48
10.5 | 1.438 | 0.01431 | -0.074 | 100.542
11 | 1.47 | 0.01527 | -0.075 | 96.27
11.5 | 1.498 | 0.01597 | -0.076 | 93.807
12 | 1.522 | 0.01685 | -0.077 | 90.344
12.5 | 1.542 | 0.01797 | -0.077 | 85.784
13 | 1.557 | 0.01883 | -0.078 | 82.702
13.5 | 1.569 | 0.02012 | -0.079 | 77.955
14 | 1.576 | 0.02119 | -0.08 | 74.402
14.5 | 1.58 | 0.02261 | -0.081 | 69.868
15 | 1.58 | 0.024 | -0.081 | 65.811
15.5 | 1.576 | 0.02532 | -0.082 | 62.24
16 | 1.568 | 0.02688 | -0.083 | 58.338
16.5 | 1.556 | 0.0287 | -0.084 | 54.229
17 | 1.542 | 0.03026 | -0.085 | 50.967
17.5 | 1.525 | 0.03256 | -0.085 | 46.824
18 | 1.505 | 0.03417 | -0.086 | 44.039
18.5 | 1.481 | 0.03699 | -0.086 | 40.043
19 | 1.456 | 0.03964 | -0.087 | 36.729
19.5 | 1.429 | 0.04246 | -0.087 | 33.646

## 114. Re 12M Mach 0.00 (2)
BIGFOIL.COM POLAR EXPORT
GA 40A317
GA 40A317 |  |  |  | Cl Max: | 1.7404 | at alpha= | 20 | deg
XFOIL ncrit=9 |  |  |  | L/D Max: | 149.027 | at alpha= | 3.5 | deg
Re: | 12000000 |  |  | Cd Min: | 0.05368 | at alpha= | 20 | deg
Mach: | 0 |  |  | Cl=0 at alpha= | -2.5341 | deg
|  |  |  | @ Cl=0.1, Cd= | 0.0053056
|  |  |  | @ Cl=0.4, Cd= | 0.0036114
|  |  |  | @ Cl=0.6, Cd= | 0.0040671
alpha (deg) | Cl | Cd | Cm | Cl/Cd
-20 | -1.4142 | 0.02895 | -0.1035 | -48.8497
-19.5 | -1.3976 | 0.02672 | -0.1021 | -52.3054
-19 | -1.3855 | 0.0243 | -0.1001 | -57.0165
-18.5 | -1.3615 | 0.02273 | -0.0985 | -59.8988
-18 | -1.3424 | 0.02095 | -0.0962 | -64.0764
-17.5 | -1.3239 | 0.01922 | -0.0935 | -68.8814
-17 | -1.2969 | 0.01808 | -0.0912 | -71.7312
-16.5 | -1.2742 | 0.01675 | -0.0882 | -76.0716
-16 | -1.2484 | 0.01568 | -0.0852 | -79.6173
-15.5 | -1.2218 | 0.0147 | -0.082 | -83.1156
-15 | -1.1981 | 0.01371 | -0.078 | -87.3888
-14.5 | -1.169 | 0.01297 | -0.0745 | -90.1311
-14 | -1.1432 | 0.01222 | -0.0701 | -93.5516
-13.5 | -1.1132 | 0.01163 | -0.0661 | -95.718
-13 | -1.0837 | 0.01118 | -0.0616 | -96.932
-12.5 | -1.0452 | 0.01076 | -0.0588 | -97.1375
-12 | -1.0017 | 0.01037 | -0.057 | -96.5959
-11.5 | -0.9563 | 0.00997 | -0.0555 | -95.9178
-11 | -0.9109 | 0.00951 | -0.054 | -95.7834
-10 | -0.8136 | 0.0088 | -0.0521 | -92.4545
-9.5 | -0.7628 | 0.00851 | -0.0515 | -89.6357
-9 | -0.7117 | 0.00821 | -0.0509 | -86.687
-8.5 | -0.6599 | 0.00789 | -0.0505 | -83.6375
-8 | -0.6069 | 0.00764 | -0.0503 | -79.4372
-7.5 | -0.5532 | 0.00743 | -0.0501 | -74.4549
-7 | -0.4988 | 0.00721 | -0.0502 | -69.1817
-6.5 | -0.4446 | 0.00696 | -0.0501 | -63.8793
-6 | -0.3899 | 0.00676 | -0.0502 | -57.6775
-5.5 | -0.3345 | 0.00659 | -0.0504 | -50.7587
-5 | -0.2785 | 0.00642 | -0.0507 | -43.3801
-4.5 | -0.2225 | 0.00623 | -0.051 | -35.7143
-4 | -0.1663 | 0.00607 | -0.0513 | -27.397
-3.5 | -0.1097 | 0.00595 | -0.0517 | -18.437
-3 | -0.0533 | 0.00582 | -0.0521 | -9.1581
-2.5 | 0.0039 | 0.00567 | -0.0526 | 0.68783
-2 | 0.0608 | 0.00551 | -0.0531 | 11.0345
-1 | 0.1701 | 0.00494 | -0.0533 | 34.4332
-0.5 | 0.2228 | 0.00453 | -0.0531 | 49.1832
0 | 0.2717 | 0.00384 | -0.0522 | 70.7552
0.5 | 0.3264 | 0.00366 | -0.0523 | 89.1803
1 | 0.3838 | 0.0036 | -0.053 | 106.6111
1.5 | 0.4409 | 0.00364 | -0.0536 | 121.1264
2 | 0.4987 | 0.00366 | -0.0543 | 136.2568
2.5 | 0.5545 | 0.00378 | -0.0546 | 146.6931
3 | 0.6068 | 0.00411 | -0.0543 | 147.6399
3.5 | 0.6587 | 0.00442 | -0.054 | 149.0271
4 | 0.6973 | 0.00534 | -0.0512 | 130.5805
4.5 | 0.7414 | 0.00593 | -0.0494 | 125.0253
5 | 0.7865 | 0.00643 | -0.0478 | 122.3173
5.5 | 0.8323 | 0.00685 | -0.0464 | 121.5036
6 | 0.876 | 0.00727 | -0.0445 | 120.4952
6.5 | 0.9171 | 0.00774 | -0.0422 | 118.4884
7 | 0.9565 | 0.00815 | -0.0395 | 117.362
7.5 | 0.9768 | 0.00866 | -0.0329 | 112.7945
8 | 1.001 | 0.00923 | -0.0274 | 108.4507
8.5 | 1.0296 | 0.00976 | -0.023 | 105.4918
9 | 1.0595 | 0.01036 | -0.0192 | 102.2683
9.5 | 1.0885 | 0.01106 | -0.0155 | 98.4177
10 | 1.1178 | 0.01185 | -0.0121 | 94.3291
10.5 | 1.1464 | 0.01272 | -0.0088 | 90.1258
11 | 1.1752 | 0.01363 | -0.0057 | 86.2216
11.5 | 1.2087 | 0.0145 | -0.0039 | 83.3586
12 | 1.3407 | 0.01567 | -0.023 | 85.5584
12.5 | 1.396 | 0.01707 | -0.0262 | 81.7809
13 | 1.443 | 0.01867 | -0.0282 | 77.2898
13.5 | 1.4727 | 0.02023 | -0.0266 | 72.7978
14 | 1.4988 | 0.02205 | -0.0248 | 67.9728
14.5 | 1.5248 | 0.02391 | -0.0232 | 63.7725
15 | 1.5512 | 0.02582 | -0.0217 | 60.0775
15.5 | 1.5752 | 0.02794 | -0.0202 | 56.378
16 | 1.6 | 0.03005 | -0.0189 | 53.2446
16.5 | 1.62 | 0.0326 | -0.0173 | 49.6933
17 | 1.6415 | 0.03509 | -0.0161 | 46.7797
17.5 | 1.6623 | 0.03771 | -0.015 | 44.0811
18 | 1.6831 | 0.04034 | -0.0141 | 41.7229
19 | 1.7167 | 0.04643 | -0.0121 | 36.9739
19.5 | 1.73 | 0.0499 | -0.0113 | 34.6693
20 | 1.7404 | 0.05368 | -0.0105 | 32.4218

## 115. Re 12M Mach 0.10 (1)
BIGFOIL.COM POLAR EXPORT
GA 40A317
GA 40A317 |  |  |  | Cl Max: | 1.566 | at alpha= | 14.5 | deg
JavaFoil+Calcfoil stall+Eppler ext transition |  |  |  | L/D Max: | 122.866 | at alpha= | 3 | deg
Re: | 12000000 |  |  | Cd Min: | 0.00439 | at alpha= | -0.5 | deg
Mach: | 0.1 |  |  | Cl=0 at alpha= | -2.3548 | deg
|  |  |  | @ Cl=0.1, Cd= | 0.0050133
|  |  |  | @ Cl=0.4, Cd= | 0.0046
|  |  |  | @ Cl=0.6, Cd= | 0.00509
alpha (deg) | Cl | Cd | Cm | Cl/Cd
-17.5 | -0.655 | 0.11642 | -0.007 | -5.622
-17 | -0.671 | 0.11043 | -0.008 | -6.08
-16.5 | -0.687 | 0.10444 | -0.009 | -6.58
-16 | -0.703 | 0.09726 | -0.01 | -7.224
-15.5 | -0.72 | 0.08753 | -0.011 | -8.223
-15 | -0.745 | 0.07044 | -0.013 | -10.578
-14.5 | -0.807 | 0.03528 | -0.016 | -22.866
-14 | -0.834 | 0.02498 | -0.018 | -33.396
-13.5 | -0.854 | 0.01872 | -0.019 | -45.645
-13 | -0.862 | 0.01558 | -0.02 | -55.354
-12.5 | -0.864 | 0.01416 | -0.022 | -60.986
-12 | -0.861 | 0.01233 | -0.023 | -69.802
-11.5 | -0.853 | 0.01169 | -0.024 | -72.985
-11 | -0.839 | 0.01056 | -0.025 | -79.477
-10.5 | -0.816 | 0.00966 | -0.027 | -84.446
-10 | -0.789 | 0.00965 | -0.028 | -81.695
-9.5 | -0.757 | 0.00954 | -0.029 | -79.28
-9 | -0.721 | 0.00919 | -0.03 | -78.438
-8.5 | -0.681 | 0.00884 | -0.031 | -77.061
-8 | -0.638 | 0.00822 | -0.032 | -77.634
-7.5 | -0.591 | 0.00794 | -0.033 | -74.487
-7 | -0.542 | 0.00762 | -0.035 | -71.104
-6.5 | -0.49 | 0.00732 | -0.036 | -66.902
-6 | -0.435 | 0.0069 | -0.037 | -63.071
-5.5 | -0.379 | 0.00708 | -0.038 | -53.521
-5 | -0.321 | 0.0069 | -0.039 | -46.546
-4.5 | -0.262 | 0.00665 | -0.04 | -39.414
-4 | -0.202 | 0.00621 | -0.042 | -32.46
-3.5 | -0.141 | 0.00613 | -0.043 | -22.968
-3 | -0.079 | 0.00611 | -0.044 | -12.99
-2.5 | -0.018 | 0.00601 | -0.045 | -2.934
-2 | 0.044 | 0.00592 | -0.046 | 7.493
-1.5 | 0.107 | 0.0049 | -0.048 | 21.771
-1 | 0.169 | 0.00462 | -0.049 | 36.566
-0.5 | 0.231 | 0.00439 | -0.05 | 52.701
0 | 0.296 | 0.00443 | -0.051 | 66.817
0.5 | 0.358 | 0.00444 | -0.052 | 80.767
1 | 0.421 | 0.00468 | -0.054 | 90.004
1.5 | 0.484 | 0.0047 | -0.055 | 102.875
2 | 0.546 | 0.00467 | -0.056 | 117.097
2.5 | 0.609 | 0.00516 | -0.057 | 118.102
3 | 0.672 | 0.00547 | -0.058 | 122.866
3.5 | 0.734 | 0.00612 | -0.06 | 119.943
4 | 0.794 | 0.00672 | -0.061 | 118.113
4.5 | 0.855 | 0.00723 | -0.062 | 118.197
5 | 0.916 | 0.00785 | -0.063 | 116.673
5.5 | 0.976 | 0.00833 | -0.064 | 117.203
6 | 1.035 | 0.0089 | -0.066 | 116.307
6.5 | 1.093 | 0.00922 | -0.067 | 118.575
7 | 1.149 | 0.01012 | -0.068 | 113.584
7.5 | 1.203 | 0.01054 | -0.069 | 114.15
8 | 1.255 | 0.01114 | -0.07 | 112.696
8.5 | 1.305 | 0.01138 | -0.071 | 114.658
9 | 1.353 | 0.0119 | -0.073 | 113.653
9.5 | 1.369 | 0.01307 | -0.072 | 104.761
10 | 1.407 | 0.01373 | -0.073 | 102.465
10.5 | 1.441 | 0.01451 | -0.074 | 99.283
11 | 1.471 | 0.01549 | -0.075 | 94.942
11.5 | 1.497 | 0.0162 | -0.076 | 92.421
12 | 1.52 | 0.01712 | -0.077 | 88.776
12.5 | 1.538 | 0.01811 | -0.078 | 84.885
13 | 1.551 | 0.0192 | -0.079 | 80.8
13.5 | 1.56 | 0.02038 | -0.079 | 76.582
14 | 1.565 | 0.02162 | -0.08 | 72.379
14.5 | 1.566 | 0.0231 | -0.081 | 67.77
15 | 1.562 | 0.02456 | -0.082 | 63.589
15.5 | 1.555 | 0.02595 | -0.083 | 59.904
16 | 1.543 | 0.02759 | -0.083 | 55.918
16.5 | 1.527 | 0.02953 | -0.084 | 51.721
17 | 1.509 | 0.03113 | -0.085 | 48.475
17.5 | 1.487 | 0.03357 | -0.085 | 44.28
18 | 1.462 | 0.03537 | -0.086 | 41.339
18.5 | 1.433 | 0.03845 | -0.086 | 37.282
19 | 1.403 | 0.04125 | -0.087 | 34.015
19.5 | 1.371 | 0.04431 | -0.088 | 30.933

## 116. Re 12M Mach 0.10 (2)
BIGFOIL.COM POLAR EXPORT
GA 40A317
GA 40A317 |  |  |  | Cl Max: | 1.7382 | at alpha= | 20 | deg
XFOIL ncrit=9 |  |  |  | L/D Max: | 150.363 | at alpha= | 3.5 | deg
Re: | 12000000 |  |  | Cd Min: | 0.05592 | at alpha= | 20 | deg
Mach: | 0.1 |  |  | Cl=0 at alpha= | -2.5365 | deg
|  |  |  | @ Cl=0.1, Cd= | 0.0053615
|  |  |  | @ Cl=0.4, Cd= | 0.0036119
|  |  |  | @ Cl=0.6, Cd= | 0.0040434
alpha (deg) | Cl | Cd | Cm | Cl/Cd
-20 | -1.4056 | 0.03135 | -0.1075 | -44.8357
-19.5 | -1.3907 | 0.02873 | -0.1063 | -48.4058
-19 | -1.3778 | 0.02614 | -0.1045 | -52.7085
-18.5 | -1.3578 | 0.02416 | -0.1028 | -56.2003
-18 | -1.3401 | 0.02215 | -0.1005 | -60.5011
-17.5 | -1.3225 | 0.02024 | -0.0977 | -65.3409
-17 | -1.2961 | 0.01893 | -0.0954 | -68.468
-16.5 | -1.2726 | 0.01755 | -0.0924 | -72.5128
-16 | -1.2489 | 0.01627 | -0.0892 | -76.7609
-15.5 | -1.2196 | 0.01533 | -0.0862 | -79.5564
-15 | -1.1958 | 0.01424 | -0.0823 | -83.9747
-14.5 | -1.1676 | 0.01339 | -0.0786 | -87.1994
-14 | -1.1419 | 0.01256 | -0.0741 | -90.9156
-13.5 | -1.1127 | 0.01189 | -0.0699 | -93.5828
-13 | -1.0825 | 0.01136 | -0.0654 | -95.2905
-12.5 | -1.0493 | 0.01094 | -0.0614 | -95.9141
-12 | -1.0068 | 0.0105 | -0.0591 | -95.8857
-11.5 | -0.9614 | 0.01008 | -0.0574 | -95.377
-11 | -0.9154 | 0.00965 | -0.0558 | -94.8601
-10.5 | -0.8678 | 0.00925 | -0.0544 | -93.8162
-10 | -0.8184 | 0.00888 | -0.0534 | -92.1622
-9.5 | -0.7675 | 0.00857 | -0.0526 | -89.5566
-9 | -0.7156 | 0.00828 | -0.052 | -86.4251
-8.5 | -0.6638 | 0.00794 | -0.0514 | -83.602
-8 | -0.6106 | 0.00768 | -0.0511 | -79.5052
-7.5 | -0.5565 | 0.00746 | -0.0509 | -74.5979
-7 | -0.5016 | 0.00724 | -0.0508 | -69.2818
-6.5 | -0.4471 | 0.00699 | -0.0507 | -63.9628
-6 | -0.392 | 0.00678 | -0.0507 | -57.8171
-5.5 | -0.3364 | 0.00661 | -0.0508 | -50.8926
-5 | -0.2799 | 0.00643 | -0.0511 | -43.5303
-4.5 | -0.2235 | 0.00625 | -0.0514 | -35.76
-4 | -0.167 | 0.00608 | -0.0517 | -27.4671
-3.5 | -0.1101 | 0.00596 | -0.0521 | -18.4732
-3 | -0.0533 | 0.00582 | -0.0525 | -9.1581
-2.5 | 0.0042 | 0.00568 | -0.053 | 0.73944
-2 | 0.0614 | 0.00552 | -0.0534 | 11.1232
-1.5 | 0.1174 | 0.00529 | -0.0537 | 22.1928
-1 | 0.1713 | 0.00495 | -0.0536 | 34.6061
-0.5 | 0.2243 | 0.00454 | -0.0534 | 49.4053
0 | 0.2734 | 0.00384 | -0.0525 | 71.1979
0.5 | 0.3285 | 0.00366 | -0.0526 | 89.7541
1 | 0.3863 | 0.0036 | -0.0533 | 107.3056
1.5 | 0.4437 | 0.00365 | -0.0539 | 121.5616
2 | 0.5019 | 0.00366 | -0.0546 | 137.1311
2.5 | 0.5581 | 0.00378 | -0.0549 | 147.6455
3 | 0.6106 | 0.00411 | -0.0546 | 148.5645
3.5 | 0.6631 | 0.00441 | -0.0543 | 150.3628
4 | 0.7015 | 0.00535 | -0.0514 | 131.1215
4.5 | 0.7455 | 0.00594 | -0.0495 | 125.5051
5 | 0.7904 | 0.00645 | -0.0478 | 122.5426
5.5 | 0.836 | 0.00688 | -0.0462 | 121.5116
6.5 | 0.9199 | 0.00779 | -0.0417 | 118.0873
7 | 0.9577 | 0.00819 | -0.0386 | 116.9353
7.5 | 0.9755 | 0.00874 | -0.0314 | 111.6133
8 | 0.9995 | 0.00934 | -0.0258 | 107.0128
8.5 | 1.0283 | 0.00991 | -0.0215 | 103.7639
9 | 1.0579 | 0.01055 | -0.0176 | 100.2749
9.5 | 1.0872 | 0.0113 | -0.0139 | 96.2124
10 | 1.1168 | 0.01213 | -0.0106 | 92.0692
10.5 | 1.1458 | 0.01304 | -0.0073 | 87.8681
11 | 1.1739 | 0.01403 | -0.0041 | 83.6707
11.5 | 1.2152 | 0.01495 | -0.0039 | 81.2843
12 | 1.3586 | 0.01627 | -0.0253 | 83.5034
12.5 | 1.3995 | 0.01768 | -0.0254 | 79.1572
13 | 1.4443 | 0.01937 | -0.0269 | 74.5638
13.5 | 1.474 | 0.02099 | -0.0252 | 70.2239
14 | 1.4993 | 0.02292 | -0.0233 | 65.4145
14.5 | 1.5269 | 0.02474 | -0.0217 | 61.7179
15 | 1.553 | 0.02675 | -0.0202 | 58.0561
15.5 | 1.5753 | 0.02907 | -0.0185 | 54.1899
16 | 1.5989 | 0.0314 | -0.0171 | 50.9204
16.5 | 1.6196 | 0.03397 | -0.0156 | 47.6774
17 | 1.6422 | 0.03646 | -0.0144 | 45.0411
17.5 | 1.6643 | 0.03904 | -0.0133 | 42.6306
18 | 1.6829 | 0.04196 | -0.0122 | 40.1072
18.5 | 1.6985 | 0.0452 | -0.0111 | 37.5774
19 | 1.7136 | 0.04857 | -0.0101 | 35.281
19.5 | 1.7265 | 0.05214 | -0.0092 | 33.1128
20 | 1.7382 | 0.05592 | -0.0085 | 31.0837

## 117. Re 12M Mach 0.25 (1)
BIGFOIL.COM POLAR EXPORT
GA 40A317
GA 40A317 |  |  |  | Cl Max: | 1.499 | at alpha= | 12.5 | deg
JavaFoil+Calcfoil stall+Eppler ext transition |  |  |  | L/D Max: | 123.712 | at alpha= | 3 | deg
Re: | 12000000 |  |  | Cd Min: | 0.00442 | at alpha= | 0.5 | deg
Mach: | 0.25 |  |  | Cl=0 at alpha= | -2.3594 | deg
|  |  |  | @ Cl=0.1, Cd= | 0.0051066
|  |  |  | @ Cl=0.4, Cd= | 0.0045037
|  |  |  | @ Cl=0.6, Cd= | 0.005018
alpha (deg) | Cl | Cd | Cm | Cl/Cd
-15.5 | -0.435 | 0.10301 | -0.009 | -4.225
-15 | -0.478 | 0.09693 | -0.01 | -4.935
-14.5 | -0.517 | 0.09213 | -0.011 | -5.613
-14 | -0.552 | 0.08673 | -0.012 | -6.36
-13.5 | -0.581 | 0.08205 | -0.012 | -7.081
-13 | -0.606 | 0.07698 | -0.013 | -7.87
-12.5 | -0.626 | 0.07117 | -0.014 | -8.803
-12 | -0.744 | 0.01676 | -0.023 | -44.405
-11.5 | -0.762 | 0.01425 | -0.024 | -53.431
-11 | -0.771 | 0.01238 | -0.026 | -62.296
-10.5 | -0.772 | 0.01126 | -0.027 | -68.583
-10 | -0.76 | 0.00978 | -0.028 | -77.726
-9.5 | -0.74 | 0.00975 | -0.03 | -75.844
-9 | -0.712 | 0.00927 | -0.031 | -76.851
-8.5 | -0.679 | 0.00892 | -0.032 | -76.126
-8 | -0.641 | 0.00809 | -0.033 | -79.141
-7.5 | -0.597 | 0.00818 | -0.034 | -73.041
-7 | -0.55 | 0.00791 | -0.035 | -69.481
-6.5 | -0.499 | 0.00759 | -0.037 | -65.71
-6 | -0.444 | 0.00714 | -0.038 | -62.273
-5.5 | -0.388 | 0.0072 | -0.039 | -53.84
-5 | -0.329 | 0.007 | -0.04 | -46.971
-4.5 | -0.269 | 0.00685 | -0.041 | -39.206
-4 | -0.207 | 0.00638 | -0.043 | -32.409
-3.5 | -0.144 | 0.00641 | -0.044 | -22.544
-3 | -0.082 | 0.0063 | -0.045 | -12.939
-2.5 | -0.018 | 0.00617 | -0.046 | -2.937
-2 | 0.046 | 0.00606 | -0.048 | 7.519
-1.5 | 0.11 | 0.00493 | -0.049 | 22.257
-1 | 0.174 | 0.00465 | -0.05 | 37.354
-0.5 | 0.238 | 0.00443 | -0.051 | 53.641
0 | 0.304 | 0.00457 | -0.053 | 66.523
0.5 | 0.368 | 0.00442 | -0.054 | 83.285
1 | 0.433 | 0.00459 | -0.055 | 94.246
1.5 | 0.497 | 0.00474 | -0.056 | 104.856
2 | 0.561 | 0.0047 | -0.058 | 119.433
2.5 | 0.626 | 0.00523 | -0.059 | 119.642
3 | 0.69 | 0.00558 | -0.06 | 123.712
3.5 | 0.754 | 0.00624 | -0.061 | 120.967
4 | 0.815 | 0.00696 | -0.062 | 117.086
4.5 | 0.878 | 0.00751 | -0.064 | 116.916
5 | 0.941 | 0.00813 | -0.065 | 115.692
5.5 | 1.002 | 0.00866 | -0.066 | 115.733
6 | 1.062 | 0.00924 | -0.067 | 114.987
6.5 | 1.121 | 0.01013 | -0.069 | 110.701
7 | 1.178 | 0.01057 | -0.07 | 111.388
7.5 | 1.232 | 0.01103 | -0.071 | 111.658
8 | 1.284 | 0.01173 | -0.072 | 109.4
8.5 | 1.307 | 0.01234 | -0.072 | 105.956
9 | 1.348 | 0.01304 | -0.073 | 103.394
9.5 | 1.385 | 0.01402 | -0.074 | 98.84
10 | 1.418 | 0.01512 | -0.075 | 93.761
10.5 | 1.446 | 0.01572 | -0.076 | 91.971
11 | 1.469 | 0.01689 | -0.077 | 86.939
11.5 | 1.485 | 0.01798 | -0.078 | 82.612
12 | 1.495 | 0.0191 | -0.078 | 78.299
12.5 | 1.499 | 0.0201 | -0.079 | 74.59
13 | 1.495 | 0.02164 | -0.08 | 69.093
13.5 | 1.486 | 0.02287 | -0.081 | 64.945
14 | 1.468 | 0.02462 | -0.082 | 59.64
14.5 | 1.444 | 0.02631 | -0.083 | 54.878
15 | 1.411 | 0.02843 | -0.083 | 49.643
15.5 | 1.372 | 0.03038 | -0.084 | 45.175
16 | 1.327 | 0.03278 | -0.085 | 40.48
16.5 | 1.275 | 0.03571 | -0.085 | 35.687
17 | 1.216 | 0.03884 | -0.086 | 31.312
17.5 | 1.152 | 0.04251 | -0.086 | 27.106

## 118. Re 12M Mach 0.25 (2)
BIGFOIL.COM POLAR EXPORT
GA 40A317
GA 40A317 |  |  |  | Cl Max: | 1.7049 | at alpha= | 20 | deg
XFOIL ncrit=9 |  |  |  | L/D Max: | 156.446 | at alpha= | 3.5 | deg
Re: | 12000000 |  |  | Cd Min: | 0.07082 | at alpha= | 20 | deg
Mach: | 0.25 |  |  | Cl=0 at alpha= | -2.5522 | deg
|  |  |  | @ Cl=0.1, Cd= | 0.0054436
|  |  |  | @ Cl=0.4, Cd= | 0.0036201
|  |  |  | @ Cl=0.6, Cd= | 0.0038944
alpha (deg) | Cl | Cd | Cm | Cl/Cd
-20 | -1.1443 | 0.0696 | -0.1097 | -16.4411
-19.5 | -1.1822 | 0.0583 | -0.1163 | -20.2779
-19 | -1.1935 | 0.05088 | -0.1195 | -23.4572
-18.5 | -1.2178 | 0.04296 | -0.1219 | -28.3473
-18 | -1.238 | 0.03631 | -0.1224 | -34.0953
-17.5 | -1.243 | 0.0315 | -0.1212 | -39.4603
-17 | -1.2407 | 0.02768 | -0.119 | -44.823
-16.5 | -1.2319 | 0.0246 | -0.1161 | -50.0772
-16 | -1.2211 | 0.02186 | -0.1125 | -55.86
-15.5 | -1.1956 | 0.02011 | -0.1092 | -59.453
-15 | -1.1807 | 0.01796 | -0.1047 | -65.7405
-14.5 | -1.1505 | 0.01671 | -0.101 | -68.851
-14 | -1.1283 | 0.0152 | -0.0961 | -74.2303
-13.5 | -1.1044 | 0.0139 | -0.0909 | -79.4532
-13 | -1.0758 | 0.01292 | -0.0859 | -83.2663
-12.5 | -1.0439 | 0.01215 | -0.0809 | -85.9177
-12 | -1.0139 | 0.01142 | -0.0754 | -88.7828
-11.5 | -0.9821 | 0.01089 | -0.0698 | -90.1837
-11 | -0.9392 | 0.01036 | -0.0663 | -90.6564
-10.5 | -0.8909 | 0.0099 | -0.0638 | -89.9899
-10 | -0.8411 | 0.00946 | -0.0617 | -88.9112
-9.5 | -0.7917 | 0.00898 | -0.0595 | -88.1626
-9 | -0.7386 | 0.00861 | -0.0581 | -85.784
-8.5 | -0.6843 | 0.00827 | -0.0569 | -82.7449
-8 | -0.6301 | 0.00795 | -0.0558 | -79.2579
-7.5 | -0.5744 | 0.00765 | -0.0551 | -75.085
-7 | -0.5175 | 0.00739 | -0.0546 | -70.0271
-6.5 | -0.4604 | 0.00717 | -0.0542 | -64.212
-6 | -0.4039 | 0.00692 | -0.0538 | -58.3671
-5.5 | -0.3462 | 0.0067 | -0.0537 | -51.6716
-5 | -0.2878 | 0.00651 | -0.0537 | -44.2089
-4.5 | -0.2292 | 0.00634 | -0.0538 | -36.1514
-4 | -0.1711 | 0.00616 | -0.0539 | -27.776
-3.5 | -0.1124 | 0.00602 | -0.0542 | -18.6711
-3 | -0.0532 | 0.00587 | -0.0545 | -9.063
-2.5 | 0.0062 | 0.00572 | -0.055 | 1.0839
-2 | 0.0652 | 0.00557 | -0.0554 | 11.7056
-1.5 | 0.123 | 0.00536 | -0.0556 | 22.9478
-1 | 0.1784 | 0.00501 | -0.0554 | 35.6088
-0.5 | 0.2326 | 0.00454 | -0.0551 | 51.2335
0 | 0.2831 | 0.00385 | -0.0542 | 73.5325
0.5 | 0.34 | 0.00368 | -0.0543 | 92.3913
1 | 0.3998 | 0.00362 | -0.0549 | 110.442
1.5 | 0.4594 | 0.00365 | -0.0555 | 125.863
2 | 0.5193 | 0.00368 | -0.0562 | 141.1141
2.5 | 0.5787 | 0.00376 | -0.0568 | 153.9096
3 | 0.6326 | 0.0041 | -0.0563 | 154.2927
3.5 | 0.6868 | 0.00439 | -0.0559 | 156.4465
4 | 0.7257 | 0.00533 | -0.0527 | 136.1538
4.5 | 0.7674 | 0.00602 | -0.0499 | 127.4751
5 | 0.8108 | 0.0066 | -0.0475 | 122.8485
5.5 | 0.8551 | 0.00704 | -0.0452 | 121.4631
6 | 0.8953 | 0.00754 | -0.042 | 118.7401
6.5 | 0.9259 | 0.00798 | -0.0368 | 116.0276
7 | 0.9508 | 0.0085 | -0.0306 | 111.8588
7.5 | 0.9707 | 0.00924 | -0.0239 | 105.0541
8 | 0.9907 | 0.01015 | -0.0178 | 97.6059
8.5 | 1.0201 | 0.01096 | -0.0136 | 93.0748
9 | 1.0505 | 0.01187 | -0.0098 | 88.5004
9.5 | 1.0822 | 0.01283 | -0.0065 | 84.3492
10 | 1.1123 | 0.01394 | -0.0031 | 79.792
10.5 | 1.1428 | 0.01508 | 0.0001 | 75.7825
11 | 1.1703 | 0.01635 | 0.0035 | 71.578
13 | 1.451 | 0.02332 | -0.0198 | 62.2213
13.5 | 1.4771 | 0.02552 | -0.0175 | 57.8801
14 | 1.5051 | 0.0277 | -0.0156 | 54.3357
14.5 | 1.5306 | 0.03012 | -0.0136 | 50.8167
15 | 1.5535 | 0.03281 | -0.0116 | 47.3484
15.5 | 1.576 | 0.03558 | -0.0098 | 44.2945
16 | 1.6001 | 0.03833 | -0.0081 | 41.7454
16.5 | 1.6233 | 0.04118 | -0.0065 | 39.4196
17 | 1.6432 | 0.0444 | -0.005 | 37.009
17.5 | 1.6605 | 0.04794 | -0.0036 | 34.637
18 | 1.674 | 0.05184 | -0.0022 | 32.2917
18.5 | 1.6844 | 0.05615 | -0.001 | 29.9982
19 | 1.6947 | 0.0606 | 0 | 27.9653
19.5 | 1.701 | 0.06551 | 0.0007 | 25.9655
20 | 1.7049 | 0.07082 | 0.0012 | 24.0737

## 119. Re 12M Mach 0.50 (1)
BIGFOIL.COM POLAR EXPORT
GA 40A317
GA 40A317 |  |  |  | Cl Max: | 1.346 | at alpha= | 8.5 | deg
JavaFoil+Calcfoil stall+Eppler ext transition |  |  |  | L/D Max: | 125.992 | at alpha= | 2 | deg
Re: | 12000000 |  |  | Cd Min: | 0.00462 | at alpha= | 0 | deg
Mach: | 0.5 |  |  | Cl=0 at alpha= | -2.3592 | deg
|  |  |  | @ Cl=0.1, Cd= | 0.0054931
|  |  |  | @ Cl=0.4, Cd= | 0.004795
|  |  |  | @ Cl=0.6, Cd= | 0.0049567
alpha (deg) | Cl | Cd | Cm | Cl/Cd
-20 | -1.002 | 0.16202 | -0.005 | -6.186
-19.5 | -0.973 | 0.15522 | -0.006 | -6.269
-19 | -0.946 | 0.15082 | -0.006 | -6.269
-18.5 | -0.924 | 0.13939 | -0.007 | -6.628
-18 | -0.9 | 0.12784 | -0.008 | -7.038
-17.5 | -0.872 | 0.12151 | -0.009 | -7.174
-17 | -0.841 | 0.11835 | -0.009 | -7.104
-16.5 | -0.811 | 0.11528 | -0.01 | -7.031
-16 | -0.78 | 0.11257 | -0.01 | -6.93
-15.5 | -0.75 | 0.10922 | -0.01 | -6.87
-15 | -0.721 | 0.10571 | -0.011 | -6.819
-14.5 | -0.693 | 0.10113 | -0.011 | -6.848
-14 | -0.664 | 0.09756 | -0.012 | -6.811
-13.5 | -0.637 | 0.09692 | -0.013 | -6.569
-13 | -0.609 | 0.09022 | -0.013 | -6.747
-12.5 | -0.581 | 0.08349 | -0.014 | -6.953
-12 | -0.553 | 0.07716 | -0.015 | -7.165
-11.5 | -0.532 | 0.06529 | -0.018 | -8.147
-11 | -0.577 | 0.01918 | -0.028 | -30.065
-10.5 | -0.556 | 0.01497 | -0.03 | -37.181
-10 | -0.529 | 0.01288 | -0.031 | -41.05
-9.5 | -0.408 | 0.06124 | -0.016 | -6.665
-9 | -0.384 | 0.05193 | -0.021 | -7.404
-8.5 | -0.431 | 0.011 | -0.036 | -39.187
-8 | -0.397 | 0.00971 | -0.037 | -40.927
-7.5 | -0.362 | 0.0093 | -0.038 | -38.974
-7 | -0.479 | 0.00974 | -0.04 | -49.139
-6.5 | -0.497 | 0.00897 | -0.041 | -55.387
-6 | -0.466 | 0.00824 | -0.042 | -56.558
-5.5 | -0.417 | 0.00781 | -0.044 | -53.455
-5 | -0.36 | 0.00771 | -0.045 | -46.68
-4.5 | -0.296 | 0.00739 | -0.046 | -40.069
-4 | -0.229 | 0.0072 | -0.048 | -31.815
-3.5 | -0.161 | 0.00696 | -0.049 | -23.068
-3 | -0.091 | 0.00646 | -0.05 | -14.046
-2.5 | -0.02 | 0.00654 | -0.052 | -3.088
-2 | 0.051 | 0.00616 | -0.053 | 8.262
-1.5 | 0.123 | 0.00518 | -0.055 | 23.638
-1 | 0.194 | 0.00494 | -0.056 | 39.291
-0.5 | 0.266 | 0.00464 | -0.057 | 57.287
0 | 0.34 | 0.00462 | -0.059 | 73.555
0.5 | 0.412 | 0.00483 | -0.06 | 85.263
1 | 0.484 | 0.00473 | -0.062 | 102.208
1.5 | 0.556 | 0.00492 | -0.063 | 112.857
2 | 0.628 | 0.00498 | -0.064 | 125.992
2.5 | 0.7 | 0.00572 | -0.066 | 122.24
3 | 0.772 | 0.00615 | -0.067 | 125.372
3.5 | 0.844 | 0.00694 | -0.068 | 121.491
4 | 0.91 | 0.00752 | -0.07 | 120.936
4.5 | 0.98 | 0.00884 | -0.071 | 110.777
5 | 1.048 | 0.00963 | -0.073 | 108.834
5.5 | 1.094 | 0.01079 | -0.073 | 101.389
6 | 1.153 | 0.01157 | -0.074 | 99.67
6.5 | 1.209 | 0.01296 | -0.075 | 93.293
7 | 1.259 | 0.0138 | -0.076 | 91.237
7.5 | 1.301 | 0.01466 | -0.077 | 88.748
8 | 1.333 | 0.01589 | -0.078 | 83.885
8.5 | 1.346 | 0.01742 | -0.079 | 77.271
9 | 1.33 | 0.01891 | -0.08 | 70.342
9.5 | 1.248 | 0.02066 | -0.081 | 60.386
10 | 0.839 | 0.02289 | -0.082 | 36.654
10.5 | 0.867 | 0.0263 | -0.082 | 32.982
11 | 0.902 | 0.02578 | -0.084 | 34.975
11.5 | 0.921 | 0.0323 | -0.083 | 28.519
12 | 0.958 | 0.03145 | -0.085 | 30.463
12.5 | 0.987 | 0.03428 | -0.086 | 28.794
13 | 1.015 | 0.03808 | -0.087 | 26.668
13.5 | 1.035 | 0.0453 | -0.086 | 22.845

## 120. Re 12M Mach 0.50 (2)
BIGFOIL.COM POLAR EXPORT
GA 40A317
GA 40A317 |  |  |  | Cl Max: | 1.4585 | at alpha= | 13.5 | deg
XFOIL ncrit=9 |  |  |  | L/D Max: | 182.811 | at alpha= | 3 | deg
Re: | 12000000 |  |  | Cd Min: | 0.09514 | at alpha= | 16 | deg
Mach: | 0.5 |  |  | Cl=0 at alpha= | -99 | deg
|  |  |  | @ Cl=0.1, Cd= | 0.00394
|  |  |  | @ Cl=0.4, Cd= | 0.0037638
|  |  |  | @ Cl=0.6, Cd= | 0.0037812
alpha (deg) | Cl | Cd | Cm | Cl/Cd
0 | 0.326 | 0.00394 | -0.0613 | 82.7411
0.5 | 0.3914 | 0.00377 | -0.0614 | 103.8196
1 | 0.4607 | 0.00372 | -0.0622 | 123.8441
1.5 | 0.53 | 0.00373 | -0.063 | 142.0912
2 | 0.5992 | 0.00378 | -0.0637 | 158.5185
2.5 | 0.6676 | 0.00388 | -0.0641 | 172.0619
3 | 0.7349 | 0.00402 | -0.0643 | 182.8109
3.5 | 0.7937 | 0.00441 | -0.0628 | 179.9773
4.5 | 0.8582 | 0.00632 | -0.0498 | 135.7911
5 | 0.8683 | 0.0071 | -0.0389 | 122.2958
5.5 | 0.8774 | 0.00809 | -0.0284 | 108.4549
6 | 0.8919 | 0.00932 | -0.0198 | 95.6974
6.5 | 0.9117 | 0.01082 | -0.0129 | 84.2606
7 | 0.9319 | 0.01262 | -0.0067 | 73.8431
7.5 | 0.9498 | 0.01466 | -0.0006 | 64.7885
8 | 0.9665 | 0.01689 | 0.0053 | 57.2232
8.5 | 0.9995 | 0.01859 | 0.0092 | 53.7655
9 | 1.0329 | 0.0204 | 0.013 | 50.6324
9.5 | 1.0692 | 0.02221 | 0.0163 | 48.1405
10 | 1.1052 | 0.02421 | 0.0195 | 45.6506
10.5 | 1.1423 | 0.02632 | 0.0224 | 43.4005
11 | 1.1883 | 0.02851 | 0.0238 | 41.6801
11.5 | 1.3115 | 0.03235 | 0.0092 | 40.541
12.5 | 1.4328 | 0.03978 | 0.0044 | 36.0181
13 | 1.4561 | 0.04397 | 0.0075 | 33.1158
13.5 | 1.4585 | 0.04943 | 0.0114 | 29.5064
14 | 1.442 | 0.05653 | 0.0147 | 25.5086
14.5 | 1.4126 | 0.06503 | 0.0169 | 21.7223
15 | 1.3845 | 0.07405 | 0.0177 | 18.6968
15.5 | 1.3526 | 0.08395 | 0.017 | 16.112
16 | 1.3149 | 0.09514 | 0.0146 | 13.8207

## 121. Re 14M Mach 0.00 (1)
BIGFOIL.COM POLAR EXPORT
GA 40A317
GA 40A317 |  |  |  | Cl Max: | 1.582 | at alpha= | 14.5 | deg
JavaFoil+Calcfoil stall+Eppler ext transition |  |  |  | L/D Max: | 118.127 | at alpha= | 8.5 | deg
Re: | 14000000 |  |  | Cd Min: | 0.00442 | at alpha= | 0.5 | deg
Mach: | 0 |  |  | Cl=0 at alpha= | -2.3548 | deg
|  |  |  | @ Cl=0.1, Cd= | 0.005009
|  |  |  | @ Cl=0.4, Cd= | 0.0045726
|  |  |  | @ Cl=0.6, Cd= | 0.0053058
alpha (deg) | Cl | Cd | Cm | Cl/Cd
-18 | -0.692 | 0.10953 | -0.007 | -6.318
-17.5 | -0.703 | 0.10859 | -0.008 | -6.477
-17 | -0.719 | 0.10085 | -0.009 | -7.13
-16.5 | -0.736 | 0.09066 | -0.01 | -8.123
-16 | -0.756 | 0.07781 | -0.011 | -9.718
-15.5 | -0.821 | 0.03828 | -0.014 | -21.436
-15 | -0.842 | 0.03003 | -0.015 | -28.049
-14.5 | -0.863 | 0.02299 | -0.017 | -37.526
-14 | -0.874 | 0.01943 | -0.018 | -44.983
-13.5 | -0.882 | 0.01652 | -0.019 | -53.394
-13 | -0.885 | 0.01442 | -0.02 | -61.384
-12.5 | -0.883 | 0.01305 | -0.022 | -67.654
-12 | -0.877 | 0.01153 | -0.023 | -76.059
-11.5 | -0.866 | 0.01072 | -0.024 | -80.834
-11 | -0.845 | 0.00978 | -0.025 | -86.405
-10.5 | -0.82 | 0.00931 | -0.026 | -88.104
-10 | -0.791 | 0.0093 | -0.027 | -85.118
-9.5 | -0.758 | 0.00899 | -0.029 | -84.335
-9 | -0.721 | 0.00814 | -0.03 | -88.592
-8.5 | -0.681 | 0.00855 | -0.031 | -79.65
-8 | -0.637 | 0.00795 | -0.032 | -80.133
-7.5 | -0.59 | 0.00767 | -0.033 | -76.901
-7 | -0.54 | 0.00734 | -0.034 | -73.604
-6.5 | -0.488 | 0.00713 | -0.035 | -68.404
-6 | -0.434 | 0.0071 | -0.037 | -61.069
-5.5 | -0.377 | 0.00685 | -0.038 | -55.099
-5 | -0.32 | 0.0067 | -0.039 | -47.756
-4.5 | -0.261 | 0.00662 | -0.04 | -39.421
-4 | -0.201 | 0.00617 | -0.041 | -32.528
-3.5 | -0.14 | 0.00608 | -0.043 | -23.061
-3 | -0.079 | 0.00607 | -0.044 | -13.025
-2.5 | -0.018 | 0.00593 | -0.045 | -2.962
-2 | 0.044 | 0.00584 | -0.046 | 7.564
-1.5 | 0.106 | 0.00492 | -0.047 | 21.588
-1 | 0.168 | 0.00466 | -0.049 | 36.085
-0.5 | 0.23 | 0.00479 | -0.05 | 48.081
0 | 0.294 | 0.00449 | -0.051 | 65.486
0.5 | 0.357 | 0.00442 | -0.052 | 80.651
1 | 0.419 | 0.00464 | -0.053 | 90.364
1.5 | 0.481 | 0.00489 | -0.055 | 98.522
2 | 0.544 | 0.00508 | -0.056 | 107.028
2.5 | 0.606 | 0.00533 | -0.057 | 113.707
3 | 0.668 | 0.00584 | -0.058 | 114.48
3.5 | 0.731 | 0.00651 | -0.059 | 112.173
4 | 0.79 | 0.00685 | -0.061 | 115.267
4.5 | 0.851 | 0.00739 | -0.062 | 115.137
5 | 0.911 | 0.00784 | -0.063 | 116.226
5.5 | 0.971 | 0.00829 | -0.064 | 117.204
6 | 1.03 | 0.00879 | -0.065 | 117.187
6.5 | 1.088 | 0.00943 | -0.066 | 115.299
7 | 1.144 | 0.00983 | -0.068 | 116.33
7.5 | 1.198 | 0.01021 | -0.069 | 117.261
8 | 1.25 | 0.01065 | -0.07 | 117.319
8.5 | 1.3 | 0.01101 | -0.071 | 118.127
9 | 1.348 | 0.01152 | -0.072 | 116.973
9.5 | 1.393 | 0.01201 | -0.073 | 115.919
10 | 1.406 | 0.01296 | -0.073 | 108.526
10.5 | 1.441 | 0.0139 | -0.074 | 103.635
11 | 1.472 | 0.01459 | -0.075 | 100.909
11.5 | 1.5 | 0.01567 | -0.076 | 95.721
12 | 1.524 | 0.0163 | -0.077 | 93.472
12.5 | 1.544 | 0.01742 | -0.077 | 88.648
13 | 1.56 | 0.01819 | -0.078 | 85.773
13.5 | 1.572 | 0.01929 | -0.079 | 81.446
14 | 1.579 | 0.02044 | -0.08 | 77.231
14.5 | 1.582 | 0.0219 | -0.081 | 72.235
15 | 1.582 | 0.02321 | -0.082 | 68.158
15.5 | 1.578 | 0.02446 | -0.082 | 64.501
16 | 1.57 | 0.02625 | -0.083 | 59.805
16.5 | 1.559 | 0.02791 | -0.084 | 55.849
17 | 1.545 | 0.02931 | -0.085 | 52.691
17.5 | 1.526 | 0.03166 | -0.085 | 48.209
18 | 1.507 | 0.0333 | -0.086 | 45.253
18.5 | 1.483 | 0.03583 | -0.087 | 41.396
19 | 1.458 | 0.03831 | -0.087 | 38.062
19.5 | 1.431 | 0.041 | -0.088 | 34.892

## 122. Re 14M Mach 0.00 (2)
BIGFOIL.COM POLAR EXPORT
GA 40A317
GA 40A317 |  |  |  | Cl Max: | 1.758 | at alpha= | 20 | deg
XFOIL ncrit=9 |  |  |  | L/D Max: | 142.986 | at alpha= | 3 | deg
Re: | 14000000 |  |  | Cd Min: | 0.05201 | at alpha= | 20 | deg
Mach: | 0 |  |  | Cl=0 at alpha= | -2.5323 | deg
|  |  |  | @ Cl=0.1, Cd= | 0.0052634
|  |  |  | @ Cl=0.4, Cd= | 0.0035782
|  |  |  | @ Cl=0.6, Cd= | 0.0041974
alpha (deg) | Cl | Cd | Cm | Cl/Cd
-20 | -1.4362 | 0.0274 | -0.1027 | -52.4161
-19.5 | -1.4183 | 0.02528 | -0.1012 | -56.1036
-19 | -1.4029 | 0.02317 | -0.0992 | -60.5481
-17.5 | -1.3402 | 0.01834 | -0.0921 | -73.0752
-17 | -1.3127 | 0.01721 | -0.0898 | -76.2754
-16.5 | -1.288 | 0.01607 | -0.0868 | -80.1493
-15.5 | -1.2318 | 0.01428 | -0.0808 | -86.2605
-15 | -1.2072 | 0.01333 | -0.0768 | -90.5626
-14.5 | -1.1784 | 0.01265 | -0.0731 | -93.1542
-14 | -1.1528 | 0.01189 | -0.0686 | -96.9554
-13.5 | -1.1249 | 0.01131 | -0.0641 | -99.4607
-13 | -1.094 | 0.0109 | -0.0598 | -100.367
-12.5 | -1.0524 | 0.01047 | -0.0577 | -100.5158
-12 | -1.0082 | 0.01006 | -0.056 | -100.2187
-11.5 | -0.9619 | 0.00968 | -0.0546 | -99.3698
-11 | -0.9151 | 0.0093 | -0.0533 | -98.3978
-10.5 | -0.8668 | 0.00891 | -0.0523 | -97.284
-10 | -0.8175 | 0.00857 | -0.0515 | -95.3909
-9.5 | -0.7665 | 0.00828 | -0.0509 | -92.5725
-9 | -0.7142 | 0.008 | -0.0505 | -89.275
-8.5 | -0.6625 | 0.00769 | -0.0501 | -86.1508
-8 | -0.6096 | 0.00745 | -0.0498 | -81.8255
-7.5 | -0.5554 | 0.00722 | -0.0498 | -76.9252
-7 | -0.5008 | 0.00701 | -0.0498 | -71.4408
-6.5 | -0.4463 | 0.0068 | -0.0498 | -65.6324
-6 | -0.3915 | 0.00659 | -0.0499 | -59.4082
-5.5 | -0.3358 | 0.00641 | -0.0501 | -52.3869
-5 | -0.2796 | 0.00624 | -0.0505 | -44.8077
-4.5 | -0.2234 | 0.00608 | -0.0508 | -36.7434
-4 | -0.1673 | 0.00593 | -0.0511 | -28.2125
-3 | -0.0535 | 0.00566 | -0.0521 | -9.4523
-2.5 | 0.0037 | 0.00553 | -0.0526 | 0.66908
-2 | 0.0606 | 0.00539 | -0.0531 | 11.243
-1.5 | 0.1166 | 0.00521 | -0.0534 | 22.38
-1 | 0.171 | 0.00491 | -0.0535 | 34.8269
-0.5 | 0.2251 | 0.00454 | -0.0535 | 49.5815
0 | 0.2743 | 0.00394 | -0.0527 | 69.6193
0.5 | 0.3276 | 0.00362 | -0.0526 | 90.4972
1 | 0.3844 | 0.00357 | -0.0531 | 107.6751
1.5 | 0.4415 | 0.0036 | -0.0537 | 122.6389
2 | 0.4992 | 0.00363 | -0.0544 | 137.5207
2.5 | 0.5523 | 0.00388 | -0.0542 | 142.3454
3 | 0.6034 | 0.00422 | -0.0537 | 142.9858
3.5 | 0.6529 | 0.00467 | -0.0529 | 139.8073
4 | 0.6928 | 0.0055 | -0.0503 | 125.9636
4.5 | 0.7392 | 0.00599 | -0.049 | 123.4057
5 | 0.7859 | 0.00642 | -0.0477 | 122.4143
5.5 | 0.8325 | 0.0068 | -0.0464 | 122.4265
6 | 0.8772 | 0.00722 | -0.0448 | 121.4958
6.5 | 0.9195 | 0.00763 | -0.0426 | 120.5111
7 | 0.9589 | 0.00807 | -0.04 | 118.8228
7.5 | 0.9818 | 0.00853 | -0.0339 | 115.0996
8 | 1.0092 | 0.00901 | -0.0289 | 112.0089
8.5 | 1.039 | 0.00951 | -0.0246 | 109.2534
9 | 1.0681 | 0.01008 | -0.0206 | 105.9623
9.5 | 1.0985 | 0.0107 | -0.017 | 102.6636
10 | 1.1272 | 0.01147 | -0.0134 | 98.2738
10.5 | 1.158 | 0.01225 | -0.0103 | 94.5306
11 | 1.1851 | 0.01322 | -0.007 | 89.6445
11.5 | 1.2123 | 0.01417 | -0.0037 | 85.554
12 | 1.288 | 0.01509 | -0.0109 | 85.3545
12.5 | 1.42 | 0.01642 | -0.0302 | 86.4799
13 | 1.441 | 0.01795 | -0.0266 | 80.2786
13.5 | 1.4848 | 0.01949 | -0.0278 | 76.1827
14 | 1.511 | 0.02129 | -0.026 | 70.9723
14.5 | 1.5397 | 0.02294 | -0.0245 | 67.1186
15 | 1.5658 | 0.02481 | -0.0229 | 63.1116
15.5 | 1.5884 | 0.02701 | -0.0212 | 58.8078
16 | 1.6122 | 0.02918 | -0.0198 | 55.2502
16.5 | 1.6347 | 0.03151 | -0.0185 | 51.8788
17 | 1.6576 | 0.03385 | -0.0173 | 48.969
17.5 | 1.6806 | 0.03621 | -0.0162 | 46.4126
18 | 1.6999 | 0.03895 | -0.0151 | 43.6431
18.5 | 1.7155 | 0.04202 | -0.0139 | 40.8258
19 | 1.7304 | 0.04526 | -0.0129 | 38.2324
19.5 | 1.7448 | 0.0486 | -0.012 | 35.9012
20 | 1.758 | 0.05201 | -0.0112 | 33.8012

## 123. Re 14M Mach 0.10 (1)
BIGFOIL.COM POLAR EXPORT
GA 40A317
GA 40A317 |  |  |  | Cl Max: | 1.568 | at alpha= | 14 | deg
JavaFoil+Calcfoil stall+Eppler ext transition |  |  |  | L/D Max: | 117.56 | at alpha= | 5.5 | deg
Re: | 14000000 |  |  | Cd Min: | 0.00446 | at alpha= | 0.5 | deg
Mach: | 0.1 |  |  | Cl=0 at alpha= | -2.3548 | deg
|  |  |  | @ Cl=0.1, Cd= | 0.0049911
|  |  |  | @ Cl=0.4, Cd= | 0.0046267
|  |  |  | @ Cl=0.6, Cd= | 0.0053
alpha (deg) | Cl | Cd | Cm | Cl/Cd
-18 | -0.642 | 0.11471 | -0.007 | -5.595
-17.5 | -0.657 | 0.11241 | -0.008 | -5.846
-17 | -0.676 | 0.10467 | -0.008 | -6.457
-16.5 | -0.69 | 0.10046 | -0.009 | -6.872
-16 | -0.706 | 0.09298 | -0.01 | -7.598
-15.5 | -0.736 | 0.07344 | -0.012 | -10.019
-15 | -0.799 | 0.03643 | -0.015 | -21.937
-14.5 | -0.819 | 0.02961 | -0.016 | -27.661
-14 | -0.841 | 0.02259 | -0.018 | -37.209
-13.5 | -0.859 | 0.01735 | -0.019 | -49.499
-13 | -0.866 | 0.01496 | -0.02 | -57.878
-12.5 | -0.866 | 0.01355 | -0.022 | -63.916
-12 | -0.862 | 0.01195 | -0.023 | -72.2
-11.5 | -0.856 | 0.01091 | -0.024 | -78.479
-11 | -0.839 | 0.00989 | -0.025 | -84.799
-10.5 | -0.816 | 0.00944 | -0.027 | -86.397
-10 | -0.789 | 0.00941 | -0.028 | -83.798
-9.5 | -0.757 | 0.0093 | -0.029 | -81.333
-9 | -0.721 | 0.00855 | -0.03 | -84.288
-8.5 | -0.681 | 0.00862 | -0.031 | -79.062
-8 | -0.638 | 0.00805 | -0.032 | -79.204
-7.5 | -0.591 | 0.00772 | -0.033 | -76.585
-7 | -0.542 | 0.00744 | -0.035 | -72.815
-6.5 | -0.49 | 0.00711 | -0.036 | -68.831
-6 | -0.435 | 0.00707 | -0.037 | -61.561
-5.5 | -0.379 | 0.0069 | -0.038 | -54.924
-5 | -0.321 | 0.00679 | -0.039 | -47.335
-4.5 | -0.262 | 0.00655 | -0.04 | -39.991
-4 | -0.202 | 0.00613 | -0.042 | -32.888
-3.5 | -0.141 | 0.00604 | -0.043 | -23.292
-3 | -0.079 | 0.00599 | -0.044 | -13.25
-2.5 | -0.018 | 0.00589 | -0.045 | -2.996
-2 | 0.044 | 0.0058 | -0.046 | 7.652
-1.5 | 0.107 | 0.00489 | -0.048 | 21.838
-1 | 0.169 | 0.00463 | -0.049 | 36.476
-0.5 | 0.231 | 0.00467 | -0.05 | 49.569
0 | 0.296 | 0.00448 | -0.051 | 66.012
0.5 | 0.358 | 0.00446 | -0.052 | 80.373
1 | 0.421 | 0.00471 | -0.054 | 89.321
1.5 | 0.484 | 0.00492 | -0.055 | 98.245
2 | 0.546 | 0.00506 | -0.056 | 107.9
2.5 | 0.609 | 0.00534 | -0.057 | 113.974
3 | 0.672 | 0.00587 | -0.058 | 114.504
3.5 | 0.734 | 0.00646 | -0.06 | 113.651
4 | 0.794 | 0.00687 | -0.061 | 115.501
4.5 | 0.855 | 0.00742 | -0.062 | 115.202
5 | 0.916 | 0.00785 | -0.063 | 116.705
5.5 | 0.976 | 0.0083 | -0.064 | 117.56
6 | 1.035 | 0.00884 | -0.066 | 117.052
6.5 | 1.093 | 0.00952 | -0.067 | 114.834
7 | 1.149 | 0.0099 | -0.068 | 116.02
7.5 | 1.203 | 0.0103 | -0.069 | 116.831
8 | 1.255 | 0.01074 | -0.07 | 116.871
8.5 | 1.305 | 0.01111 | -0.071 | 117.497
9 | 1.353 | 0.01164 | -0.073 | 116.177
9.5 | 1.397 | 0.01212 | -0.074 | 115.253
10 | 1.408 | 0.0134 | -0.073 | 105.119
10.5 | 1.443 | 0.01409 | -0.074 | 102.385
11 | 1.473 | 0.01482 | -0.075 | 99.413
11.5 | 1.5 | 0.01591 | -0.076 | 94.293
12 | 1.522 | 0.01658 | -0.077 | 91.822
12.5 | 1.54 | 0.01754 | -0.078 | 87.807
13 | 1.554 | 0.01853 | -0.079 | 83.846
13.5 | 1.563 | 0.01969 | -0.08 | 79.396
14 | 1.568 | 0.02089 | -0.08 | 75.058
14.5 | 1.568 | 0.0224 | -0.081 | 69.975
15 | 1.564 | 0.02373 | -0.082 | 65.914
15.5 | 1.557 | 0.02519 | -0.083 | 61.812
16 | 1.545 | 0.02694 | -0.083 | 57.332
16.5 | 1.529 | 0.0287 | -0.084 | 53.287
17 | 1.511 | 0.03021 | -0.085 | 50.015
17.5 | 1.488 | 0.03265 | -0.086 | 45.58
18 | 1.464 | 0.03441 | -0.086 | 42.546
18.5 | 1.436 | 0.0372 | -0.087 | 38.589
19 | 1.405 | 0.03985 | -0.087 | 35.264

## 124. Re 14M Mach 0.10 (2)
BIGFOIL.COM POLAR EXPORT
GA 40A317
GA 40A317 |  |  |  | Cl Max: | 1.7526 | at alpha= | 20 | deg
XFOIL ncrit=9 |  |  |  | L/D Max: | 144.093 | at alpha= | 2.5 | deg
Re: | 14000000 |  |  | Cd Min: | 0.05463 | at alpha= | 20 | deg
Mach: | 0.1 |  |  | Cl=0 at alpha= | -2.5348 | deg
|  |  |  | @ Cl=0.1, Cd= | 0.0052763
|  |  |  | @ Cl=0.4, Cd= | 0.0035768
|  |  |  | @ Cl=0.6, Cd= | 0.0041778
alpha (deg) | Cl | Cd | Cm | Cl/Cd
-20 | -1.4271 | 0.02971 | -0.1071 | -48.0343
-19.5 | -1.4127 | 0.02715 | -0.1057 | -52.0331
-19 | -1.393 | 0.02508 | -0.104 | -55.5423
-18.5 | -1.3779 | 0.02286 | -0.1018 | -60.2756
-18 | -1.3579 | 0.02103 | -0.0994 | -64.5697
-17.5 | -1.3391 | 0.0193 | -0.0966 | -69.3834
-16.5 | -1.2884 | 0.01674 | -0.091 | -76.9654
-16 | -1.2633 | 0.01557 | -0.0877 | -81.1368
-15 | -1.2056 | 0.01382 | -0.0811 | -87.2359
-14.5 | -1.1774 | 0.01304 | -0.0772 | -90.2914
-14 | -1.1512 | 0.01223 | -0.0728 | -94.1292
-13.5 | -1.1235 | 0.01157 | -0.0681 | -97.1046
-13 | -1.0934 | 0.01107 | -0.0635 | -98.7715
-12.5 | -1.0567 | 0.01065 | -0.0602 | -99.2207
-12 | -1.0135 | 0.01019 | -0.0581 | -99.4603
-11.5 | -0.9675 | 0.00979 | -0.0564 | -98.8253
-11 | -0.9199 | 0.00943 | -0.0551 | -97.5504
-10.5 | -0.8715 | 0.00902 | -0.0538 | -96.6186
-10 | -0.8223 | 0.00865 | -0.0528 | -95.0636
-9.5 | -0.7713 | 0.00834 | -0.052 | -92.482
-9 | -0.7187 | 0.00805 | -0.0515 | -89.2795
-8.5 | -0.6664 | 0.00775 | -0.051 | -85.9871
-8 | -0.6133 | 0.00749 | -0.0506 | -81.8825
-7.5 | -0.5588 | 0.00725 | -0.0505 | -77.0759
-7 | -0.5038 | 0.00703 | -0.0505 | -71.6643
-6.5 | -0.4488 | 0.00683 | -0.0504 | -65.7101
-6 | -0.3937 | 0.00662 | -0.0504 | -59.4713
-5.5 | -0.3376 | 0.00642 | -0.0506 | -52.5857
-5 | -0.2811 | 0.00625 | -0.0509 | -44.976
-4.5 | -0.2245 | 0.0061 | -0.0512 | -36.8033
-4 | -0.1681 | 0.00595 | -0.0515 | -28.2521
-3.5 | -0.111 | 0.00582 | -0.0519 | -19.0722
-3 | -0.0535 | 0.00567 | -0.0524 | -9.4356
-2.5 | 0.004 | 0.00553 | -0.053 | 0.72333
-2 | 0.0613 | 0.0054 | -0.0534 | 11.3519
-1.5 | 0.1176 | 0.00522 | -0.0538 | 22.5287
-1 | 0.1724 | 0.00492 | -0.0538 | 35.0407
-0.5 | 0.2267 | 0.00454 | -0.0538 | 49.9339
0 | 0.276 | 0.00393 | -0.053 | 70.229
0.5 | 0.3297 | 0.00362 | -0.0529 | 91.0773
1 | 0.3869 | 0.00357 | -0.0534 | 108.3754
1.5 | 0.4444 | 0.0036 | -0.054 | 123.4444
2 | 0.5024 | 0.00363 | -0.0547 | 138.4022
2.5 | 0.5562 | 0.00386 | -0.0546 | 144.0933
3 | 0.6072 | 0.00423 | -0.054 | 143.5461
3.5 | 0.6573 | 0.00466 | -0.0532 | 141.0515
4 | 0.697 | 0.0055 | -0.0505 | 126.7273
4.5 | 0.7431 | 0.00601 | -0.0491 | 123.6439
5 | 0.7897 | 0.00645 | -0.0477 | 122.4341
5.5 | 0.8363 | 0.00683 | -0.0463 | 122.4451
6 | 0.8807 | 0.00725 | -0.0445 | 121.4759
6.5 | 0.9225 | 0.00767 | -0.0422 | 120.2738
7 | 0.961 | 0.00811 | -0.0392 | 118.4957
7.5 | 0.9805 | 0.00861 | -0.0323 | 113.8792
8 | 1.0078 | 0.00911 | -0.0273 | 110.6257
8.5 | 1.0375 | 0.00965 | -0.023 | 107.513
9 | 1.0669 | 0.01026 | -0.019 | 103.9864
9.5 | 1.0972 | 0.01092 | -0.0154 | 100.4762
10 | 1.1262 | 0.01174 | -0.0118 | 95.9284
10.5 | 1.1567 | 0.01258 | -0.0087 | 91.9475
11 | 1.185 | 0.01357 | -0.0055 | 87.325
11.5 | 1.212 | 0.01456 | -0.0022 | 83.2418
12 | 1.2951 | 0.01563 | -0.0109 | 82.8599
12.5 | 1.4266 | 0.01706 | -0.0301 | 83.6225
13 | 1.445 | 0.01856 | -0.0256 | 77.8556
13.5 | 1.4858 | 0.02025 | -0.0264 | 73.3728
14 | 1.5129 | 0.02206 | -0.0245 | 68.5811
14.5 | 1.5403 | 0.02387 | -0.0229 | 64.5287
15 | 1.5652 | 0.02593 | -0.0212 | 60.3625
15.5 | 1.5874 | 0.02823 | -0.0194 | 56.231
16 | 1.6123 | 0.03041 | -0.0181 | 53.0187
16.5 | 1.6371 | 0.03263 | -0.0167 | 50.1716
17 | 1.6592 | 0.03513 | -0.0155 | 47.2303
17.5 | 1.6798 | 0.03783 | -0.0143 | 44.4039
18 | 1.6982 | 0.04073 | -0.0131 | 41.6941
18.5 | 1.7139 | 0.04388 | -0.0118 | 39.0588
19 | 1.7302 | 0.04708 | -0.0108 | 36.7502
19.5 | 1.7418 | 0.05078 | -0.0099 | 34.3009
20 | 1.7526 | 0.05463 | -0.0091 | 32.0813

## 125. Re 14M Mach 0.25 (1)
BIGFOIL.COM POLAR EXPORT
GA 40A317
GA 40A317 |  |  |  | Cl Max: | 1.501 | at alpha= | 12.5 | deg
JavaFoil+Calcfoil stall+Eppler ext transition |  |  |  | L/D Max: | 116.666 | at alpha= | 2.5 | deg
Re: | 14000000 |  |  | Cd Min: | 0.00449 | at alpha= | 0.5 | deg
Mach: | 0.25 |  |  | Cl=0 at alpha= | -2.3594 | deg
|  |  |  | @ Cl=0.1, Cd= | 0.0051056
|  |  |  | @ Cl=0.4, Cd= | 0.0045442
|  |  |  | @ Cl=0.6, Cd= | 0.005256
alpha (deg) | Cl | Cd | Cm | Cl/Cd
-15.5 | -0.436 | 0.10203 | -0.009 | -4.27
-15 | -0.479 | 0.09619 | -0.01 | -4.979
-14.5 | -0.518 | 0.09062 | -0.011 | -5.712
-14 | -0.552 | 0.08536 | -0.012 | -6.471
-13.5 | -0.583 | 0.0797 | -0.013 | -7.317
-13 | -0.609 | 0.07394 | -0.014 | -8.236
-12.5 | -0.634 | 0.06513 | -0.016 | -9.733
-12 | -0.751 | 0.01467 | -0.023 | -51.201
-11.5 | -0.764 | 0.01364 | -0.024 | -56.013
-11 | -0.773 | 0.01153 | -0.026 | -67.061
-10.5 | -0.774 | 0.01093 | -0.027 | -70.811
-10 | -0.76 | 0.00996 | -0.028 | -76.329
-9.5 | -0.74 | 0.00953 | -0.03 | -77.639
-9 | -0.712 | 0.00861 | -0.031 | -82.701
-8.5 | -0.679 | 0.00824 | -0.032 | -82.475
-8 | -0.641 | 0.00838 | -0.033 | -76.461
-7.5 | -0.597 | 0.00798 | -0.034 | -74.884
-7 | -0.55 | 0.00772 | -0.035 | -71.216
-6.5 | -0.499 | 0.00737 | -0.037 | -67.679
-6 | -0.444 | 0.00733 | -0.038 | -60.634
-5.5 | -0.388 | 0.00685 | -0.039 | -56.638
-5 | -0.329 | 0.00685 | -0.04 | -48.063
-4.5 | -0.269 | 0.00672 | -0.041 | -39.949
-4 | -0.207 | 0.00626 | -0.043 | -33.07
-3.5 | -0.144 | 0.00627 | -0.044 | -23.033
-3 | -0.082 | 0.00616 | -0.045 | -13.226
-2.5 | -0.018 | 0.00604 | -0.046 | -3.002
-2 | 0.046 | 0.00573 | -0.048 | 7.959
-1.5 | 0.11 | 0.00499 | -0.049 | 21.998
-1 | 0.174 | 0.00472 | -0.05 | 36.763
-0.5 | 0.238 | 0.00469 | -0.051 | 50.674
0 | 0.304 | 0.00466 | -0.053 | 65.188
0.5 | 0.368 | 0.00449 | -0.054 | 82.04
1 | 0.433 | 0.0046 | -0.055 | 94.072
1.5 | 0.497 | 0.00492 | -0.056 | 101.079
2 | 0.561 | 0.0051 | -0.058 | 110.124
2.5 | 0.626 | 0.00536 | -0.059 | 116.666
3 | 0.69 | 0.00595 | -0.06 | 116.087
3.5 | 0.754 | 0.00666 | -0.061 | 113.366
4 | 0.815 | 0.00711 | -0.062 | 114.735
4.5 | 0.878 | 0.00768 | -0.064 | 114.387
5 | 0.941 | 0.00815 | -0.065 | 115.381
5.5 | 1.002 | 0.0087 | -0.066 | 115.215
6 | 1.062 | 0.00916 | -0.067 | 115.922
6.5 | 1.121 | 0.00992 | -0.069 | 113.031
7 | 1.178 | 0.01035 | -0.07 | 113.74
7.5 | 1.232 | 0.01079 | -0.071 | 114.186
8 | 1.284 | 0.01129 | -0.072 | 113.715
8.5 | 1.332 | 0.0117 | -0.073 | 113.851
9 | 1.35 | 0.01268 | -0.073 | 106.433
9.5 | 1.387 | 0.01338 | -0.074 | 103.67
10 | 1.42 | 0.01443 | -0.075 | 98.388
10.5 | 1.448 | 0.01524 | -0.076 | 95.006
11 | 1.471 | 0.01614 | -0.077 | 91.117
11.5 | 1.487 | 0.01721 | -0.078 | 86.419
12 | 1.498 | 0.01831 | -0.079 | 81.794
12.5 | 1.501 | 0.01951 | -0.08 | 76.934
13 | 1.498 | 0.02076 | -0.08 | 72.145
13.5 | 1.487 | 0.02222 | -0.081 | 66.929
14 | 1.47 | 0.02385 | -0.082 | 61.639
14.5 | 1.445 | 0.02563 | -0.083 | 56.398
15 | 1.413 | 0.0275 | -0.084 | 51.388
15.5 | 1.374 | 0.02959 | -0.084 | 46.446
16 | 1.329 | 0.03204 | -0.085 | 41.463
16.5 | 1.276 | 0.03466 | -0.086 | 36.826
17 | 1.218 | 0.03765 | -0.086 | 32.355
17.5 | 1.154 | 0.04099 | -0.087 | 28.166

## 126. Re 14M Mach 0.25 (2)
BIGFOIL.COM POLAR EXPORT
GA 40A317
GA 40A317 |  |  |  | Cl Max: | 1.732 | at alpha= | 20 | deg
XFOIL ncrit=9 |  |  |  | L/D Max: | 150.969 | at alpha= | 2.5 | deg
Re: | 14000000 |  |  | Cd Min: | 0.06823 | at alpha= | 20 | deg
Mach: | 0.25 |  |  | Cl=0 at alpha= | -2.5489 | deg
|  |  |  | @ Cl=0.1, Cd= | 0.0053472
|  |  |  | @ Cl=0.4, Cd= | 0.0035707
|  |  |  | @ Cl=0.6, Cd= | 0.0039996
alpha (deg) | Cl | Cd | Cm | Cl/Cd
-20 | -1.2026 | 0.06244 | -0.1152 | -19.2601
-19.5 | -1.2331 | 0.05278 | -0.12 | -23.363
-19 | -1.2397 | 0.04627 | -0.1221 | -26.7927
-18.5 | -1.2596 | 0.03927 | -0.1234 | -32.0754
-18 | -1.2739 | 0.03348 | -0.1229 | -38.0496
-17.5 | -1.2739 | 0.0293 | -0.1211 | -43.4778
-17 | -1.2687 | 0.02583 | -0.1185 | -49.1173
-16.5 | -1.257 | 0.02306 | -0.1152 | -54.51
-16 | -1.2424 | 0.02065 | -0.1115 | -60.1646
-15.5 | -1.2172 | 0.01894 | -0.1079 | -64.2661
-15 | -1.1989 | 0.01704 | -0.1033 | -70.358
-14.5 | -1.1691 | 0.01584 | -0.0993 | -73.8068
-14 | -1.1447 | 0.01449 | -0.0944 | -78.9993
-13.5 | -1.1145 | 0.01352 | -0.0898 | -82.4334
-13 | -1.086 | 0.01256 | -0.0846 | -86.465
-12.5 | -1.0543 | 0.01183 | -0.0795 | -89.1209
-12 | -1.0251 | 0.01109 | -0.0736 | -92.4346
-11.5 | -0.9908 | 0.01061 | -0.0684 | -93.3836
-11 | -0.9463 | 0.01005 | -0.0652 | -94.1592
-10.5 | -0.8974 | 0.0096 | -0.0628 | -93.4792
-10 | -0.8468 | 0.0092 | -0.0608 | -92.0435
-9.5 | -0.7955 | 0.00875 | -0.0589 | -90.9143
-9 | -0.7426 | 0.00837 | -0.0575 | -88.7216
-8.5 | -0.6882 | 0.00805 | -0.0563 | -85.4907
-8 | -0.6328 | 0.00774 | -0.0554 | -81.7571
-7.5 | -0.577 | 0.00743 | -0.0546 | -77.6581
-7 | -0.5202 | 0.00719 | -0.0541 | -72.3505
-6.5 | -0.4629 | 0.00698 | -0.0538 | -66.3181
-6 | -0.4055 | 0.00674 | -0.0535 | -60.1632
-5.5 | -0.3475 | 0.00652 | -0.0534 | -53.2975
-5 | -0.2892 | 0.00633 | -0.0535 | -45.6872
-4.5 | -0.2306 | 0.00618 | -0.0536 | -37.3139
-4 | -0.1722 | 0.00602 | -0.0537 | -28.6047
-3.5 | -0.113 | 0.00586 | -0.0541 | -19.2833
-3 | -0.0535 | 0.00572 | -0.0545 | -9.3531
-2.5 | 0.0058 | 0.00558 | -0.0549 | 1.0394
-2 | 0.0648 | 0.00545 | -0.0554 | 11.8899
-1.5 | 0.123 | 0.00528 | -0.0557 | 23.2955
-1 | 0.1796 | 0.00495 | -0.0557 | 36.2828
-0.5 | 0.2353 | 0.00456 | -0.0556 | 51.6009
0 | 0.2855 | 0.00391 | -0.0546 | 73.0179
0.5 | 0.3413 | 0.00363 | -0.0545 | 94.022
1 | 0.4007 | 0.00357 | -0.0551 | 112.2409
1.5 | 0.4603 | 0.0036 | -0.0557 | 127.8611
2 | 0.5199 | 0.00365 | -0.0564 | 142.4384
2.5 | 0.5767 | 0.00382 | -0.0565 | 150.9686
3 | 0.6286 | 0.00422 | -0.0556 | 148.9573
3.5 | 0.681 | 0.00462 | -0.0549 | 147.4026
4 | 0.7192 | 0.00553 | -0.0515 | 130.0542
4.5 | 0.7642 | 0.00611 | -0.0494 | 125.0736
5 | 0.8097 | 0.00658 | -0.0473 | 123.0547
5.5 | 0.8557 | 0.007 | -0.0453 | 122.2429
6 | 0.897 | 0.00746 | -0.0423 | 120.2413
6.5 | 0.9304 | 0.00788 | -0.0377 | 118.0711
7 | 0.9556 | 0.00838 | -0.0315 | 114.0334
7.5 | 0.9741 | 0.00911 | -0.0245 | 106.9265
8 | 0.9998 | 0.00984 | -0.0192 | 101.6057
8.5 | 1.0305 | 0.01059 | -0.0151 | 97.3088
9 | 1.0601 | 0.01147 | -0.0111 | 92.4237
9.5 | 1.0919 | 0.01238 | -0.0076 | 88.1987
10 | 1.1223 | 0.01345 | -0.0042 | 83.4424
10.5 | 1.1527 | 0.01458 | -0.001 | 79.0604
11 | 1.1827 | 0.0158 | 0.0022 | 74.8544
11.5 | 1.2099 | 0.017 | 0.0057 | 71.1706
12 | 1.3319 | 0.01869 | -0.0107 | 71.2627
13 | 1.458 | 0.02262 | -0.0199 | 64.4562
13.5 | 1.4909 | 0.02467 | -0.0187 | 60.4337
14 | 1.5187 | 0.02683 | -0.0166 | 56.6045
14.5 | 1.5432 | 0.02927 | -0.0145 | 52.7229
15 | 1.5679 | 0.03179 | -0.0126 | 49.3205
15.5 | 1.5943 | 0.03425 | -0.0108 | 46.5489
16 | 1.618 | 0.03699 | -0.0091 | 43.7416
16.5 | 1.6385 | 0.04006 | -0.0074 | 40.9011
17 | 1.6591 | 0.04319 | -0.0058 | 38.414
17.5 | 1.6762 | 0.0467 | -0.0043 | 35.8929
18 | 1.6902 | 0.05052 | -0.0028 | 33.4561
18.5 | 1.7016 | 0.05465 | -0.0014 | 31.1363
19 | 1.7141 | 0.05886 | -0.0004 | 29.1216
19.5 | 1.7261 | 0.0632 | 0.0003 | 27.3117
20 | 1.732 | 0.06823 | 0.001 | 25.3847

## 127. Re 14M Mach 0.50 (1)
BIGFOIL.COM POLAR EXPORT
GA 40A317
GA 40A317 |  |  |  | Cl Max: | 1.348 | at alpha= | 8.5 | deg
JavaFoil+Calcfoil stall+Eppler ext transition |  |  |  | L/D Max: | 118.264 | at alpha= | 2.5 | deg
Re: | 14000000 |  |  | Cd Min: | 0.00467 | at alpha= | 0 | deg
Mach: | 0.5 |  |  | Cl=0 at alpha= | -2.3592 | deg
|  |  |  | @ Cl=0.1, Cd= | 0.0055019
|  |  |  | @ Cl=0.4, Cd= | 0.0048367
|  |  |  | @ Cl=0.6, Cd= | 0.0053
alpha (deg) | Cl | Cd | Cm | Cl/Cd
-20 | -1.001 | 0.17393 | -0.005 | -5.752
-19.5 | -0.973 | 0.17016 | -0.006 | -5.717
-19 | -0.945 | 0.16456 | -0.006 | -5.745
-18.5 | -0.925 | 0.13747 | -0.007 | -6.726
-18 | -0.902 | 0.12472 | -0.008 | -7.229
-17.5 | -0.874 | 0.11827 | -0.009 | -7.391
-17 | -0.843 | 0.11573 | -0.01 | -7.283
-16.5 | -0.812 | 0.1132 | -0.01 | -7.173
-16 | -0.781 | 0.11101 | -0.01 | -7.033
-15.5 | -0.751 | 0.10794 | -0.011 | -6.959
-15 | -0.722 | 0.10406 | -0.011 | -6.935
-14.5 | -0.693 | 0.10018 | -0.011 | -6.913
-14 | -0.665 | 0.0966 | -0.012 | -6.879
-13.5 | -0.637 | 0.09725 | -0.013 | -6.547
-13 | -0.609 | 0.08844 | -0.014 | -6.89
-12.5 | -0.581 | 0.08229 | -0.014 | -7.057
-12 | -0.554 | 0.07582 | -0.015 | -7.306
-11.5 | -0.541 | 0.05801 | -0.02 | -9.323
-11 | -0.581 | 0.01798 | -0.028 | -32.319
-10.5 | -0.558 | 0.01442 | -0.03 | -38.705
-10 | -0.53 | 0.0124 | -0.031 | -42.73
-9.5 | -0.408 | 0.06061 | -0.016 | -6.739
-9 | -0.446 | 0.01513 | -0.032 | -29.464
-8.5 | -0.432 | 0.01068 | -0.036 | -40.489
-8 | -0.397 | 0.00999 | -0.037 | -39.767
-7.5 | -0.362 | 0.00956 | -0.038 | -37.891
-7 | -0.479 | 0.00919 | -0.04 | -52.081
-6.5 | -0.497 | 0.00875 | -0.041 | -56.794
-6 | -0.466 | 0.00844 | -0.042 | -55.232
-5.5 | -0.417 | 0.00802 | -0.044 | -52.024
-5 | -0.36 | 0.00751 | -0.045 | -47.926
-4.5 | -0.296 | 0.00733 | -0.046 | -40.422
-4 | -0.229 | 0.00709 | -0.048 | -32.329
-3.5 | -0.161 | 0.00693 | -0.049 | -23.155
-3 | -0.091 | 0.00656 | -0.05 | -13.828
-2.5 | -0.02 | 0.00635 | -0.052 | -3.18
-2 | 0.051 | 0.00606 | -0.053 | 8.394
-1.5 | 0.123 | 0.00524 | -0.055 | 23.395
-1 | 0.194 | 0.00505 | -0.056 | 38.427
-0.5 | 0.266 | 0.00484 | -0.057 | 54.923
0 | 0.34 | 0.00467 | -0.059 | 72.765
0.5 | 0.412 | 0.00487 | -0.06 | 84.481
1 | 0.484 | 0.00476 | -0.062 | 101.531
1.5 | 0.556 | 0.00497 | -0.063 | 111.883
2 | 0.628 | 0.00551 | -0.064 | 113.98
2.5 | 0.7 | 0.00592 | -0.066 | 118.264
3 | 0.772 | 0.00699 | -0.067 | 110.368
3.5 | 0.844 | 0.00744 | -0.068 | 113.413
4 | 0.91 | 0.00771 | -0.07 | 117.945
4.5 | 0.98 | 0.00842 | -0.071 | 116.377
5 | 1.048 | 0.00918 | -0.073 | 114.132
5.5 | 1.115 | 0.01042 | -0.074 | 106.95
6 | 1.153 | 0.01198 | -0.074 | 96.246
6.5 | 1.21 | 0.01273 | -0.075 | 95.095
7 | 1.261 | 0.0135 | -0.076 | 93.389
7.5 | 1.303 | 0.01426 | -0.077 | 91.365
8 | 1.335 | 0.01527 | -0.078 | 87.407
8.5 | 1.348 | 0.01709 | -0.079 | 78.893
9 | 1.332 | 0.01851 | -0.08 | 71.964
9.5 | 1.249 | 0.02007 | -0.081 | 62.253
10 | 0.84 | 0.02204 | -0.082 | 38.122
10.5 | 0.869 | 0.02531 | -0.083 | 34.314
11 | 0.903 | 0.0252 | -0.084 | 35.824
11.5 | 0.925 | 0.03076 | -0.084 | 30.062
12 | 0.961 | 0.03004 | -0.086 | 31.975
12.5 | 0.989 | 0.03334 | -0.086 | 29.667
13 | 1.018 | 0.03645 | -0.087 | 27.918
13.5 | 1.038 | 0.04322 | -0.087 | 24.026

## 128. Re 14M Mach 0.50 (2)
BIGFOIL.COM POLAR EXPORT
GA 40A317
GA 40A317 |  |  |  | Cl Max: | 1.4753 | at alpha= | 13.5 | deg
XFOIL ncrit=9 |  |  |  | L/D Max: | 177.835 | at alpha= | 3 | deg
Re: | 14000000 |  |  | Cd Min: | 0.05546 | at alpha= | 14 | deg
Mach: | 0.5 |  |  | Cl=0 at alpha= | -99 | deg
|  |  |  | @ Cl=0.1, Cd= | 0.00393
|  |  |  | @ Cl=0.4, Cd= | 0.0036945
|  |  |  | @ Cl=0.6, Cd= | 0.0037303
alpha (deg) | Cl | Cd | Cm | Cl/Cd
0 | 0.3284 | 0.00393 | -0.0617 | 83.5623
0.5 | 0.3937 | 0.0037 | -0.0618 | 106.4054
1 | 0.4626 | 0.00364 | -0.0625 | 127.0879
1.5 | 0.5311 | 0.00368 | -0.0632 | 144.3207
2 | 0.5996 | 0.00373 | -0.0638 | 160.7507
2.5 | 0.6687 | 0.00379 | -0.0643 | 176.438
3 | 0.7309 | 0.00411 | -0.0636 | 177.8345
4 | 0.827 | 0.00541 | -0.0566 | 152.8651
4.5 | 0.8506 | 0.00641 | -0.0485 | 132.6989
5 | 0.8635 | 0.00712 | -0.038 | 121.2781
5.5 | 0.8768 | 0.00802 | -0.0282 | 109.3267
6 | 0.8918 | 0.00924 | -0.0197 | 96.5152
6.5 | 0.9132 | 0.01069 | -0.013 | 85.4256
7 | 0.935 | 0.01239 | -0.0069 | 75.4641
7.5 | 0.9531 | 0.01441 | -0.0007 | 66.1416
8 | 0.975 | 0.01643 | 0.0047 | 59.3427
8.5 | 1.0095 | 0.01803 | 0.0086 | 55.99
9 | 1.0437 | 0.01977 | 0.0124 | 52.7921
9.5 | 1.0786 | 0.02161 | 0.0159 | 49.9121
10 | 1.1172 | 0.02343 | 0.0191 | 47.6825
10.5 | 1.1535 | 0.02552 | 0.0222 | 45.1998
11 | 1.194 | 0.02767 | 0.0247 | 43.1514
11.5 | 1.2625 | 0.03056 | 0.021 | 41.3122
12 | 1.3812 | 0.03473 | 0.0075 | 39.7697
12.5 | 1.4216 | 0.03802 | 0.0093 | 37.3908
13 | 1.4739 | 0.04285 | 0.0071 | 34.3967
13.5 | 1.4753 | 0.04841 | 0.0111 | 30.4751
14 | 1.4581 | 0.05546 | 0.0146 | 26.291

## 129. Re 16M Mach 0.00 (1)
BIGFOIL.COM POLAR EXPORT
GA 40A317
GA 40A317 |  |  |  | Cl Max: | 1.584 | at alpha= | 14.5 | deg
JavaFoil+Calcfoil stall+Eppler ext transition |  |  |  | L/D Max: | 120.519 | at alpha= | 8.5 | deg
Re: | 16000000 |  |  | Cd Min: | 0.00443 | at alpha= | 0.5 | deg
Mach: | 0 |  |  | Cl=0 at alpha= | -2.3548 | deg
|  |  |  | @ Cl=0.1, Cd= | 0.0050423
|  |  |  | @ Cl=0.4, Cd= | 0.0047282
|  |  |  | @ Cl=0.6, Cd= | 0.0057752
alpha (deg) | Cl | Cd | Cm | Cl/Cd
-18 | -0.695 | 0.10545 | -0.007 | -6.59
-17.5 | -0.707 | 0.10425 | -0.008 | -6.78
-17 | -0.723 | 0.09623 | -0.009 | -7.512
-16.5 | -0.745 | 0.08213 | -0.01 | -9.07
-16 | -0.779 | 0.06013 | -0.012 | -12.949
-15.5 | -0.833 | 0.03195 | -0.014 | -26.079
-15 | -0.857 | 0.02407 | -0.016 | -35.616
-14.5 | -0.868 | 0.02105 | -0.017 | -41.259
-14 | -0.878 | 0.01816 | -0.018 | -48.346
-13.5 | -0.885 | 0.01563 | -0.019 | -56.644
-13 | -0.888 | 0.01384 | -0.02 | -64.139
-12.5 | -0.885 | 0.0123 | -0.022 | -71.922
-12 | -0.879 | 0.01117 | -0.023 | -78.659
-11.5 | -0.866 | 0.01084 | -0.024 | -79.897
-11 | -0.846 | 0.00958 | -0.025 | -88.264
-10.5 | -0.821 | 0.00952 | -0.026 | -86.214
-10 | -0.791 | 0.00912 | -0.027 | -86.743
-9.5 | -0.758 | 0.00879 | -0.029 | -86.299
-9 | -0.721 | 0.00828 | -0.03 | -87.148
-8.5 | -0.681 | 0.0084 | -0.031 | -81.055
-8 | -0.637 | 0.00779 | -0.032 | -81.788
-7.5 | -0.59 | 0.00747 | -0.033 | -78.941
-7 | -0.54 | 0.00718 | -0.034 | -75.227
-6.5 | -0.488 | 0.00729 | -0.035 | -66.949
-6 | -0.434 | 0.00692 | -0.037 | -62.689
-5.5 | -0.377 | 0.00671 | -0.038 | -56.291
-5 | -0.32 | 0.00648 | -0.039 | -49.338
-4.5 | -0.261 | 0.00647 | -0.04 | -40.328
-4 | -0.201 | 0.00627 | -0.041 | -32.041
-3.5 | -0.14 | 0.00595 | -0.043 | -23.53
-3 | -0.079 | 0.00594 | -0.044 | -13.294
-2.5 | -0.018 | 0.00581 | -0.045 | -3.024
-2 | 0.044 | 0.00553 | -0.046 | 7.987
-1.5 | 0.106 | 0.00499 | -0.047 | 21.302
-1 | 0.168 | 0.00478 | -0.049 | 35.153
-0.5 | 0.23 | 0.00494 | -0.05 | 46.598
0 | 0.294 | 0.00471 | -0.051 | 62.419
0.5 | 0.357 | 0.00443 | -0.052 | 80.46
1 | 0.419 | 0.00486 | -0.053 | 86.274
1.5 | 0.481 | 0.00519 | -0.055 | 92.758
2 | 0.544 | 0.00517 | -0.056 | 105.078
2.5 | 0.606 | 0.00584 | -0.057 | 103.811
3 | 0.668 | 0.00615 | -0.058 | 108.663
3.5 | 0.731 | 0.0063 | -0.059 | 116.029
4 | 0.79 | 0.00697 | -0.061 | 113.36
4.5 | 0.851 | 0.00735 | -0.062 | 115.732
5 | 0.911 | 0.00782 | -0.063 | 116.586
5.5 | 0.971 | 0.00822 | -0.064 | 118.067
6 | 1.03 | 0.00862 | -0.065 | 119.518
6.5 | 1.088 | 0.00926 | -0.066 | 117.469
7 | 1.144 | 0.00965 | -0.068 | 118.489
7.5 | 1.198 | 0.01002 | -0.069 | 119.508
8 | 1.25 | 0.01045 | -0.07 | 119.58
8.5 | 1.3 | 0.01079 | -0.071 | 120.519
9 | 1.348 | 0.01128 | -0.072 | 119.44
9.5 | 1.393 | 0.01175 | -0.073 | 118.515
10 | 1.435 | 0.0125 | -0.075 | 114.806
10.5 | 1.442 | 0.01353 | -0.074 | 106.64
11 | 1.474 | 0.01424 | -0.075 | 103.497
11.5 | 1.502 | 0.01525 | -0.076 | 98.474
12 | 1.526 | 0.01605 | -0.077 | 95.101
12.5 | 1.546 | 0.01676 | -0.078 | 92.235
13 | 1.562 | 0.01772 | -0.079 | 88.167
13.5 | 1.574 | 0.0189 | -0.079 | 83.248
14 | 1.581 | 0.01984 | -0.08 | 79.683
14.5 | 1.584 | 0.02127 | -0.081 | 74.507
15 | 1.584 | 0.02257 | -0.082 | 70.156
15.5 | 1.579 | 0.02405 | -0.082 | 65.674
16 | 1.572 | 0.0254 | -0.083 | 61.897
16.5 | 1.56 | 0.02711 | -0.084 | 57.565
17 | 1.546 | 0.02847 | -0.085 | 54.314
17.5 | 1.528 | 0.0306 | -0.086 | 49.941
18 | 1.509 | 0.03222 | -0.086 | 46.827
18.5 | 1.485 | 0.03494 | -0.087 | 42.503
19 | 1.46 | 0.03733 | -0.087 | 39.107
19.5 | 1.433 | 0.03984 | -0.088 | 35.957

## 130. Re 16M Mach 0.00 (2)
BIGFOIL.COM POLAR EXPORT
GA 40A317
GA 40A317 |  |  |  | Cl Max: | 1.7705 | at alpha= | 20 | deg
XFOIL ncrit=9 |  |  |  | L/D Max: | 137.729 | at alpha= | 3 | deg
Re: | 16000000 |  |  | Cd Min: | 0.05091 | at alpha= | 20 | deg
Mach: | 0 |  |  | Cl=0 at alpha= | -2.5297 | deg
|  |  |  | @ Cl=0.1, Cd= | 0.0051769
|  |  |  | @ Cl=0.4, Cd= | 0.0035553
|  |  |  | @ Cl=0.6, Cd= | 0.0043567
alpha (deg) | Cl | Cd | Cm | Cl/Cd
-20 | -1.4527 | 0.02623 | -0.1021 | -55.3831
-19.5 | -1.4356 | 0.02413 | -0.1004 | -59.4944
-19 | -1.4151 | 0.02235 | -0.0986 | -63.3154
-18.5 | -1.3955 | 0.02062 | -0.0964 | -67.677
-18 | -1.3745 | 0.01908 | -0.0938 | -72.0388
-17.5 | -1.3525 | 0.01765 | -0.0911 | -76.6289
-16.5 | -1.3005 | 0.01546 | -0.0855 | -84.1203
-15 | -1.2167 | 0.01299 | -0.0755 | -93.6644
-14.5 | -1.1864 | 0.01236 | -0.072 | -95.9871
-14 | -1.1607 | 0.01165 | -0.0673 | -99.6309
-13.5 | -1.1334 | 0.01108 | -0.0626 | -102.2924
-13 | -1.0999 | 0.01067 | -0.0588 | -103.0834
-12.5 | -1.0577 | 0.01024 | -0.0568 | -103.291
-12 | -1.0133 | 0.00981 | -0.0551 | -103.2926
-11.5 | -0.9668 | 0.00945 | -0.0538 | -102.3069
-11 | -0.9184 | 0.0091 | -0.0528 | -100.9231
-10.5 | -0.8698 | 0.00874 | -0.0518 | -99.5195
-10 | -0.8206 | 0.00839 | -0.0509 | -97.8069
-9.5 | -0.7693 | 0.00808 | -0.0504 | -95.2104
-9 | -0.7169 | 0.00782 | -0.0501 | -91.6752
-8.5 | -0.6647 | 0.00755 | -0.0497 | -88.0397
-8 | -0.6115 | 0.00728 | -0.0495 | -83.9973
-7.5 | -0.5573 | 0.00705 | -0.0495 | -79.0496
-7 | -0.5026 | 0.00685 | -0.0495 | -73.3723
-6.5 | -0.4477 | 0.00667 | -0.0496 | -67.1214
-6 | -0.3926 | 0.00645 | -0.0497 | -60.8682
-5.5 | -0.3368 | 0.00626 | -0.05 | -53.8019
-5 | -0.2807 | 0.0061 | -0.0503 | -46.0164
-4.5 | -0.2244 | 0.00597 | -0.0507 | -37.5879
-4 | -0.1681 | 0.00582 | -0.051 | -28.8832
-3.5 | -0.111 | 0.00567 | -0.0515 | -19.5767
-3 | -0.0538 | 0.00554 | -0.052 | -9.7112
-2.5 | 0.0034 | 0.00541 | -0.0526 | 0.62847
-2 | 0.0602 | 0.00529 | -0.053 | 11.38
-1.5 | 0.1165 | 0.00513 | -0.0534 | 22.7096
-1 | 0.172 | 0.00486 | -0.0537 | 35.3909
-0.5 | 0.2262 | 0.00455 | -0.0537 | 49.7143
0 | 0.2775 | 0.00408 | -0.0533 | 68.0147
0.5 | 0.3286 | 0.0036 | -0.0528 | 91.2778
1 | 0.385 | 0.00355 | -0.0532 | 108.4507
1.5 | 0.4416 | 0.00357 | -0.0537 | 123.6975
2 | 0.4985 | 0.00364 | -0.0542 | 136.9505
2.5 | 0.5489 | 0.00402 | -0.0536 | 136.5423
3 | 0.6005 | 0.00436 | -0.0532 | 137.7294
3.5 | 0.6489 | 0.00483 | -0.0522 | 134.3478
4 | 0.6904 | 0.00558 | -0.0499 | 123.7276
4.5 | 0.738 | 0.00602 | -0.0488 | 122.5914
5 | 0.786 | 0.00639 | -0.0477 | 123.0047
5.5 | 0.8328 | 0.00678 | -0.0465 | 122.8319
6 | 0.8779 | 0.00716 | -0.0449 | 122.6117
6.5 | 0.9214 | 0.00756 | -0.043 | 121.8783
7 | 0.9606 | 0.00799 | -0.0403 | 120.2253
7.5 | 0.9878 | 0.0084 | -0.035 | 117.5952
8 | 1.0161 | 0.00885 | -0.0301 | 114.8136
8.5 | 1.0463 | 0.0093 | -0.0259 | 112.5054
9 | 1.0774 | 0.00981 | -0.0221 | 109.8267
9.5 | 1.1065 | 0.01044 | -0.0182 | 105.9866
10 | 1.1371 | 0.01111 | -0.0148 | 102.3492
10.5 | 1.1661 | 0.01191 | -0.0115 | 97.9093
11 | 1.1949 | 0.01281 | -0.0083 | 93.2787
11.5 | 1.2234 | 0.01376 | -0.0052 | 88.9099
12 | 1.2469 | 0.01473 | -0.0014 | 84.6504
12.5 | 1.3694 | 0.01594 | -0.0188 | 85.9097
13 | 1.4207 | 0.01731 | -0.0213 | 82.0739
13.5 | 1.4856 | 0.01888 | -0.0269 | 78.6864
14 | 1.5231 | 0.02052 | -0.0272 | 74.2251
14.5 | 1.5509 | 0.02223 | -0.0256 | 69.7661
15 | 1.5755 | 0.02417 | -0.0238 | 65.1841
15.5 | 1.5986 | 0.02631 | -0.0221 | 60.7602
16 | 1.6233 | 0.02839 | -0.0207 | 57.1786
16.5 | 1.6484 | 0.03047 | -0.0194 | 54.0991
17 | 1.6725 | 0.0327 | -0.0183 | 51.1468
17.5 | 1.6934 | 0.03521 | -0.017 | 48.0943
18 | 1.7116 | 0.03801 | -0.0158 | 45.0303
18.5 | 1.7272 | 0.04106 | -0.0146 | 42.0653
19 | 1.7439 | 0.04407 | -0.0135 | 39.5711
19.5 | 1.7592 | 0.04729 | -0.0126 | 37.2003
20 | 1.7705 | 0.05091 | -0.0118 | 34.7771

## 131. Re 16M Mach 0.10 (1)
BIGFOIL.COM POLAR EXPORT
GA 40A317
GA 40A317 |  |  |  | Cl Max: | 1.57 | at alpha= | 14 | deg
JavaFoil+Calcfoil stall+Eppler ext transition |  |  |  | L/D Max: | 119.946 | at alpha= | 6 | deg
Re: | 16000000 |  |  | Cd Min: | 0.00441 | at alpha= | 0.5 | deg
Mach: | 0.1 |  |  | Cl=0 at alpha= | -2.3548 | deg
|  |  |  | @ Cl=0.1, Cd= | 0.00502
|  |  |  | @ Cl=0.4, Cd= | 0.0047567
|  |  |  | @ Cl=0.6, Cd= | 0.0057414
alpha (deg) | Cl | Cd | Cm | Cl/Cd
-18 | -0.644 | 0.11119 | -0.007 | -5.793
-17.5 | -0.659 | 0.10999 | -0.008 | -5.991
-17 | -0.678 | 0.10177 | -0.009 | -6.661
-16.5 | -0.696 | 0.09393 | -0.009 | -7.409
-16 | -0.711 | 0.08838 | -0.01 | -8.044
-15.5 | -0.763 | 0.05325 | -0.013 | -14.321
-15 | -0.812 | 0.03013 | -0.015 | -26.948
-14.5 | -0.83 | 0.02516 | -0.017 | -32.974
-14 | -0.853 | 0.01879 | -0.018 | -45.374
-13.5 | -0.862 | 0.01642 | -0.019 | -52.483
-13 | -0.869 | 0.01431 | -0.021 | -60.704
-12.5 | -0.868 | 0.01273 | -0.022 | -68.225
-12 | -0.865 | 0.01151 | -0.023 | -75.129
-11.5 | -0.858 | 0.01102 | -0.024 | -77.8
-11 | -0.839 | 0.00969 | -0.025 | -86.625
-10.5 | -0.816 | 0.00964 | -0.027 | -84.614
-10 | -0.789 | 0.0092 | -0.028 | -85.677
-9.5 | -0.757 | 0.00838 | -0.029 | -90.287
-9 | -0.721 | 0.00836 | -0.03 | -86.194
-8.5 | -0.681 | 0.00847 | -0.031 | -80.438
-8 | -0.638 | 0.00786 | -0.032 | -81.188
-7.5 | -0.591 | 0.00755 | -0.033 | -78.31
-7 | -0.542 | 0.00728 | -0.035 | -74.476
-6.5 | -0.49 | 0.00727 | -0.036 | -67.364
-6 | -0.435 | 0.00687 | -0.037 | -63.339
-5.5 | -0.379 | 0.00679 | -0.038 | -55.848
-5 | -0.321 | 0.00643 | -0.039 | -49.974
-4.5 | -0.262 | 0.00646 | -0.04 | -40.569
-4 | -0.202 | 0.00623 | -0.042 | -32.367
-3.5 | -0.141 | 0.00592 | -0.043 | -23.777
-3 | -0.079 | 0.006 | -0.044 | -13.232
-2.5 | -0.018 | 0.00586 | -0.045 | -3.01
-2 | 0.044 | 0.00558 | -0.046 | 7.948
-1.5 | 0.107 | 0.00495 | -0.048 | 21.552
-1 | 0.169 | 0.00475 | -0.049 | 35.573
-0.5 | 0.231 | 0.00482 | -0.05 | 48.024
0 | 0.296 | 0.00475 | -0.051 | 62.208
0.5 | 0.358 | 0.00441 | -0.052 | 81.337
1 | 0.421 | 0.00493 | -0.054 | 85.389
1.5 | 0.484 | 0.00517 | -0.055 | 93.531
2 | 0.546 | 0.00521 | -0.056 | 104.907
2.5 | 0.609 | 0.00583 | -0.057 | 104.512
3 | 0.672 | 0.00617 | -0.058 | 108.877
3.5 | 0.734 | 0.00632 | -0.06 | 116.242
4 | 0.794 | 0.00698 | -0.061 | 113.739
4.5 | 0.855 | 0.00743 | -0.062 | 115.067
5 | 0.916 | 0.00791 | -0.063 | 115.756
5.5 | 0.976 | 0.00831 | -0.064 | 117.419
6 | 1.035 | 0.00863 | -0.066 | 119.946
6.5 | 1.093 | 0.00935 | -0.067 | 116.932
7 | 1.149 | 0.00972 | -0.068 | 118.216
7.5 | 1.203 | 0.01012 | -0.069 | 118.914
8 | 1.255 | 0.01055 | -0.07 | 118.943
8.5 | 1.305 | 0.01088 | -0.071 | 119.928
9 | 1.353 | 0.01141 | -0.073 | 118.584
9.5 | 1.397 | 0.01188 | -0.074 | 117.64
10 | 1.412 | 0.013 | -0.073 | 108.644
10.5 | 1.445 | 0.01373 | -0.074 | 105.221
11 | 1.475 | 0.01445 | -0.075 | 102.065
11.5 | 1.502 | 0.01552 | -0.076 | 96.778
12 | 1.524 | 0.01634 | -0.077 | 93.249
12.5 | 1.542 | 0.01706 | -0.078 | 90.433
13 | 1.556 | 0.01805 | -0.079 | 86.183
13.5 | 1.565 | 0.01927 | -0.08 | 81.199
14 | 1.57 | 0.02033 | -0.081 | 77.229
14.5 | 1.57 | 0.0216 | -0.081 | 72.693
15 | 1.566 | 0.02309 | -0.082 | 67.845
15.5 | 1.558 | 0.02464 | -0.083 | 63.244
16 | 1.547 | 0.02607 | -0.084 | 59.333
16.5 | 1.531 | 0.02789 | -0.084 | 54.911
17 | 1.513 | 0.02933 | -0.085 | 51.571
17.5 | 1.49 | 0.03158 | -0.086 | 47.185
18 | 1.466 | 0.03345 | -0.086 | 43.828
18.5 | 1.437 | 0.03625 | -0.087 | 39.654
19 | 1.407 | 0.03886 | -0.088 | 36.212

## 132. Re 16M Mach 0.10 (2)
BIGFOIL.COM POLAR EXPORT
GA 40A317
GA 40A317 |  |  |  | Cl Max: | 1.7675 | at alpha= | 20 | deg
XFOIL ncrit=9 |  |  |  | L/D Max: | 138.578 | at alpha= | 3 | deg
Re: | 16000000 |  |  | Cd Min: | 0.05328 | at alpha= | 20 | deg
Mach: | 0.1 |  |  | Cl=0 at alpha= | -2.5322 | deg
|  |  |  | @ Cl=0.1, Cd= | 0.0051897
|  |  |  | @ Cl=0.4, Cd= | 0.0035544
|  |  |  | @ Cl=0.6, Cd= | 0.0043324
alpha (deg) | Cl | Cd | Cm | Cl/Cd
-20 | -1.4428 | 0.02853 | -0.1068 | -50.5713
-19.5 | -1.4306 | 0.0259 | -0.1051 | -55.2355
-19 | -1.4035 | 0.02433 | -0.1037 | -57.686
-18.5 | -1.3933 | 0.02188 | -0.101 | -63.6792
-18 | -1.3735 | 0.02014 | -0.0984 | -68.1976
-17.5 | -1.3511 | 0.0186 | -0.0957 | -72.6398
-17 | -1.3267 | 0.0173 | -0.0928 | -76.6879
-16.5 | -1.3011 | 0.0161 | -0.0898 | -80.8137
-16 | -1.2758 | 0.01502 | -0.0863 | -84.9401
-15 | -1.2178 | 0.01336 | -0.0795 | -91.1527
-14.5 | -1.186 | 0.01272 | -0.0761 | -93.239
-14 | -1.1594 | 0.01197 | -0.0715 | -96.8588
-13.5 | -1.1313 | 0.01134 | -0.0668 | -99.7619
-13 | -1.1023 | 0.0109 | -0.0619 | -101.1284
-12.5 | -1.0619 | 0.01044 | -0.0593 | -101.7146
-12 | -1.0187 | 0.00995 | -0.0572 | -102.3819
-11.5 | -0.9724 | 0.00957 | -0.0556 | -101.6092
-11 | -0.9239 | 0.0092 | -0.0544 | -100.4239
-10.5 | -0.8747 | 0.00885 | -0.0533 | -98.8362
-10 | -0.8253 | 0.00848 | -0.0523 | -97.3231
-9.5 | -0.7741 | 0.00814 | -0.0515 | -95.0983
-9 | -0.7215 | 0.00786 | -0.051 | -91.7939
-8.5 | -0.6687 | 0.0076 | -0.0506 | -87.9868
-8 | -0.6152 | 0.00732 | -0.0503 | -84.0437
-7.5 | -0.5607 | 0.00708 | -0.0502 | -79.1949
-7 | -0.5057 | 0.00688 | -0.0501 | -73.5029
-6.5 | -0.4503 | 0.00669 | -0.0502 | -67.3094
-6 | -0.3948 | 0.00647 | -0.0503 | -61.0201
-5.5 | -0.3387 | 0.00628 | -0.0505 | -53.9331
-5 | -0.2822 | 0.00612 | -0.0507 | -46.1111
-4.5 | -0.2255 | 0.00598 | -0.0511 | -37.709
-4 | -0.1688 | 0.00583 | -0.0514 | -28.9537
-3.5 | -0.1114 | 0.00568 | -0.0519 | -19.6127
-3 | -0.0538 | 0.00555 | -0.0524 | -9.6937
-2.5 | 0.0037 | 0.00542 | -0.0529 | 0.68266
-2 | 0.0609 | 0.0053 | -0.0534 | 11.4906
-1.5 | 0.1176 | 0.00514 | -0.0538 | 22.8794
-1 | 0.1734 | 0.00486 | -0.054 | 35.679
-0.5 | 0.2279 | 0.00456 | -0.054 | 49.9781
0 | 0.2792 | 0.00407 | -0.0535 | 68.5995
0.5 | 0.3307 | 0.0036 | -0.0531 | 91.8611
1 | 0.3875 | 0.00355 | -0.0535 | 109.1549
1.5 | 0.4444 | 0.00357 | -0.054 | 124.4818
2 | 0.5017 | 0.00364 | -0.0546 | 137.8297
2.5 | 0.5525 | 0.00402 | -0.0539 | 137.4378
3 | 0.6042 | 0.00436 | -0.0534 | 138.578
3.5 | 0.6528 | 0.00483 | -0.0524 | 135.1553
4 | 0.6945 | 0.00558 | -0.0501 | 124.4624
4.5 | 0.7419 | 0.00603 | -0.0488 | 123.0348
5 | 0.7898 | 0.00641 | -0.0477 | 123.2137
5.5 | 0.8366 | 0.00681 | -0.0463 | 122.8488
6 | 0.8814 | 0.00719 | -0.0446 | 122.5869
6.5 | 0.9244 | 0.0076 | -0.0425 | 121.6316
7 | 0.963 | 0.00804 | -0.0396 | 119.7761
7.5 | 0.9863 | 0.00847 | -0.0334 | 116.4463
8 | 1.0147 | 0.00895 | -0.0285 | 113.3743
8.5 | 1.0452 | 0.00942 | -0.0243 | 110.9554
9 | 1.0759 | 0.00997 | -0.0205 | 107.9137
9.5 | 1.1052 | 0.01065 | -0.0166 | 103.7746
10 | 1.1361 | 0.01137 | -0.0132 | 99.9208
10.5 | 1.1654 | 0.01222 | -0.0099 | 95.3682
11 | 1.194 | 0.01318 | -0.0066 | 90.5918
11.5 | 1.2226 | 0.01418 | -0.0036 | 86.22
12 | 1.2458 | 0.01516 | 0.0004 | 82.1768
12.5 | 1.3766 | 0.0165 | -0.0186 | 83.4303
13 | 1.4244 | 0.01793 | -0.0203 | 79.4423
13.5 | 1.4879 | 0.01967 | -0.0258 | 75.6431
14 | 1.5243 | 0.02135 | -0.0256 | 71.3958
14.5 | 1.5513 | 0.02316 | -0.0239 | 66.9819
15 | 1.5759 | 0.0252 | -0.0221 | 62.5357
15.5 | 1.6012 | 0.02725 | -0.0205 | 58.7596
16 | 1.6258 | 0.02941 | -0.019 | 55.2805
16.5 | 1.649 | 0.03176 | -0.0176 | 51.9207
17 | 1.6718 | 0.03418 | -0.0163 | 48.9116
17.5 | 1.6935 | 0.03673 | -0.0151 | 46.1067
18 | 1.7121 | 0.03956 | -0.0138 | 43.2786
18.5 | 1.727 | 0.04276 | -0.0125 | 40.3882
19 | 1.7417 | 0.04611 | -0.0114 | 37.7727
19.5 | 1.7562 | 0.04955 | -0.0106 | 35.443
20 | 1.7675 | 0.05328 | -0.0097 | 33.1738

## 133. Re 16M Mach 0.25 (1)
BIGFOIL.COM POLAR EXPORT
GA 40A317
GA 40A317 |  |  |  | Cl Max: | 1.503 | at alpha= | 12.5 | deg
JavaFoil+Calcfoil stall+Eppler ext transition |  |  |  | L/D Max: | 120.196 | at alpha= | 5 | deg
Re: | 16000000 |  |  | Cd Min: | 0.00449 | at alpha= | 0.5 | deg
Mach: | 0.25 |  |  | Cl=0 at alpha= | -2.3594 | deg
|  |  |  | @ Cl=0.1, Cd= | 0.0051291
|  |  |  | @ Cl=0.4, Cd= | 0.0046574
|  |  |  | @ Cl=0.6, Cd= | 0.005674
alpha (deg) | Cl | Cd | Cm | Cl/Cd
-16 | -0.389 | 0.10702 | -0.009 | -3.635
-15.5 | -0.436 | 0.10066 | -0.01 | -4.334
-15 | -0.479 | 0.09482 | -0.01 | -5.057
-14.5 | -0.519 | 0.08915 | -0.011 | -5.818
-14 | -0.554 | 0.08293 | -0.012 | -6.682
-13.5 | -0.586 | 0.07679 | -0.013 | -7.629
-13 | -0.613 | 0.07071 | -0.014 | -8.663
-12.5 | -0.69 | 0.0307 | -0.02 | -22.49
-12 | -0.754 | 0.01422 | -0.023 | -53.033
-11.5 | -0.767 | 0.01305 | -0.024 | -58.742
-11 | -0.776 | 0.01109 | -0.026 | -69.98
-10.5 | -0.774 | 0.0107 | -0.027 | -72.345
-10 | -0.76 | 0.00977 | -0.028 | -77.854
-9.5 | -0.74 | 0.00888 | -0.03 | -83.321
-9 | -0.712 | 0.00842 | -0.031 | -84.636
-8.5 | -0.679 | 0.00851 | -0.032 | -79.821
-8 | -0.641 | 0.00816 | -0.033 | -78.527
-7.5 | -0.597 | 0.00779 | -0.034 | -76.655
-7 | -0.55 | 0.00754 | -0.035 | -72.87
-6.5 | -0.499 | 0.00753 | -0.037 | -66.171
-6 | -0.444 | 0.00712 | -0.038 | -62.455
-5.5 | -0.388 | 0.00688 | -0.039 | -56.367
-5 | -0.329 | 0.0065 | -0.04 | -50.628
-4.5 | -0.269 | 0.00663 | -0.041 | -40.526
-4 | -0.207 | 0.0064 | -0.043 | -32.357
-3.5 | -0.145 | 0.00605 | -0.044 | -23.881
-3 | -0.082 | 0.00602 | -0.045 | -13.532
-2.5 | -0.018 | 0.0059 | -0.046 | -3.069
-2 | 0.046 | 0.00561 | -0.048 | 8.121
-1.5 | 0.11 | 0.00504 | -0.049 | 21.742
-1 | 0.174 | 0.00483 | -0.05 | 35.983
-0.5 | 0.238 | 0.00484 | -0.051 | 49.119
0 | 0.304 | 0.00486 | -0.053 | 62.491
0.5 | 0.368 | 0.00449 | -0.054 | 82.086
1 | 0.433 | 0.00483 | -0.055 | 89.628
1.5 | 0.497 | 0.00521 | -0.056 | 95.35
2 | 0.561 | 0.00526 | -0.058 | 106.838
2.5 | 0.626 | 0.00595 | -0.059 | 105.099
3 | 0.69 | 0.00634 | -0.06 | 108.843
3.5 | 0.754 | 0.00645 | -0.061 | 117.022
4 | 0.815 | 0.00724 | -0.062 | 112.663
4.5 | 0.878 | 0.00766 | -0.064 | 114.608
5 | 0.941 | 0.00782 | -0.065 | 120.196
5.5 | 1.002 | 0.00857 | -0.066 | 116.954
6 | 1.062 | 0.009 | -0.067 | 117.989
6.5 | 1.121 | 0.00973 | -0.069 | 115.213
7 | 1.178 | 0.01017 | -0.07 | 115.845
7.5 | 1.232 | 0.01059 | -0.071 | 116.286
8 | 1.284 | 0.01109 | -0.072 | 115.782
8.5 | 1.332 | 0.01146 | -0.073 | 116.277
9 | 1.378 | 0.01205 | -0.075 | 114.316
9.5 | 1.389 | 0.01333 | -0.074 | 104.133
10 | 1.422 | 0.0143 | -0.075 | 99.431
10.5 | 1.45 | 0.01487 | -0.076 | 97.534
11 | 1.473 | 0.01574 | -0.077 | 93.548
11.5 | 1.489 | 0.01699 | -0.078 | 87.678
12 | 1.5 | 0.0178 | -0.079 | 84.262
12.5 | 1.503 | 0.01895 | -0.08 | 79.321
13 | 1.5 | 0.02018 | -0.081 | 74.331
13.5 | 1.489 | 0.02159 | -0.081 | 68.974
14 | 1.472 | 0.02304 | -0.082 | 63.869
14.5 | 1.447 | 0.02493 | -0.083 | 58.044
15 | 1.415 | 0.02674 | -0.084 | 52.926
15.5 | 1.376 | 0.02873 | -0.084 | 47.885
16 | 1.33 | 0.031 | -0.085 | 42.909
16.5 | 1.278 | 0.03366 | -0.086 | 37.967
17 | 1.22 | 0.03653 | -0.086 | 33.392
17.5 | 1.156 | 0.03974 | -0.087 | 29.091

## 134. Re 16M Mach 0.25 (2)
BIGFOIL.COM POLAR EXPORT
GA 40A317
GA 40A317 |  |  |  | Cl Max: | 1.7509 | at alpha= | 20 | deg
XFOIL ncrit=9 |  |  |  | L/D Max: | 145.558 | at alpha= | 2.5 | deg
Re: | 16000000 |  |  | Cd Min: | 0.06652 | at alpha= | 20 | deg
Mach: | 0.25 |  |  | Cl=0 at alpha= | -2.5439 | deg
|  |  |  | @ Cl=0.1, Cd= | 0.0052535
|  |  |  | @ Cl=0.4, Cd= | 0.0035509
|  |  |  | @ Cl=0.6, Cd= | 0.0041613
alpha (deg) | Cl | Cd | Cm | Cl/Cd
-20 | -1.2481 | 0.05728 | -0.1189 | -21.7895
-19.5 | -1.273 | 0.04873 | -0.1225 | -26.1235
-19 | -1.2765 | 0.04288 | -0.1238 | -29.7691
-18.5 | -1.2926 | 0.03653 | -0.1242 | -35.3846
-18 | -1.3021 | 0.03139 | -0.1231 | -41.4814
-17.5 | -1.2985 | 0.02762 | -0.1209 | -47.013
-17 | -1.2913 | 0.02444 | -0.1179 | -52.8355
-16.5 | -1.2766 | 0.0219 | -0.1145 | -58.2922
-16 | -1.2586 | 0.01976 | -0.1106 | -63.6943
-15.5 | -1.2346 | 0.01804 | -0.1068 | -68.4368
-15 | -1.2141 | 0.01635 | -0.1021 | -74.2569
-14.5 | -1.1837 | 0.01517 | -0.098 | -78.029
-14 | -1.1582 | 0.01396 | -0.093 | -82.9656
-13.5 | -1.1267 | 0.01305 | -0.0884 | -86.3372
-13 | -1.0954 | 0.01226 | -0.0834 | -89.3475
-12.5 | -1.0627 | 0.01156 | -0.0783 | -91.9291
-12 | -1.0344 | 0.01086 | -0.0721 | -95.2486
-11.5 | -0.9965 | 0.01039 | -0.0676 | -95.9095
-11 | -0.9517 | 0.00981 | -0.0644 | -97.0133
-10.5 | -0.9027 | 0.00937 | -0.062 | -96.3394
-10 | -0.8512 | 0.00896 | -0.0601 | -95
-9.5 | -0.7987 | 0.00857 | -0.0584 | -93.1972
-9 | -0.7458 | 0.00819 | -0.0569 | -91.0623
-8.5 | -0.6911 | 0.00786 | -0.0558 | -87.9262
-8 | -0.6349 | 0.00757 | -0.0551 | -83.8705
-7.5 | -0.5792 | 0.00727 | -0.0543 | -79.6699
-7 | -0.5224 | 0.00703 | -0.0538 | -74.3101
-6 | -0.4067 | 0.00659 | -0.0534 | -61.7147
-5.5 | -0.3488 | 0.00637 | -0.0532 | -54.7567
-5 | -0.2905 | 0.0062 | -0.0532 | -46.8548
-4.5 | -0.2318 | 0.00605 | -0.0534 | -38.314
-4 | -0.1727 | 0.00589 | -0.0537 | -29.3209
-3.5 | -0.1135 | 0.00572 | -0.054 | -19.8427
-3 | -0.054 | 0.00559 | -0.0544 | -9.6601
-2.5 | 0.0052 | 0.00547 | -0.0549 | 0.95064
-2 | 0.0644 | 0.00535 | -0.0553 | 12.0374
-1.5 | 0.1234 | 0.00519 | -0.0557 | 23.7765
-1 | 0.1809 | 0.0049 | -0.0559 | 36.9184
-0.5 | 0.2368 | 0.00457 | -0.0559 | 51.8162
0 | 0.2888 | 0.00404 | -0.0552 | 71.4851
0.5 | 0.3426 | 0.0036 | -0.0548 | 95.1667
1 | 0.4011 | 0.00355 | -0.0552 | 112.9859
1.5 | 0.46 | 0.00358 | -0.0557 | 128.4916
2 | 0.5195 | 0.00363 | -0.0563 | 143.1129
2.5 | 0.5735 | 0.00394 | -0.0558 | 145.5584
3 | 0.625 | 0.00437 | -0.0549 | 143.0206
3.5 | 0.6762 | 0.00478 | -0.054 | 141.4644
4 | 0.7157 | 0.00564 | -0.0508 | 126.8972
5 | 0.81 | 0.00655 | -0.0473 | 123.6641
5.5 | 0.856 | 0.00696 | -0.0453 | 122.9885
6 | 0.8982 | 0.0074 | -0.0425 | 121.3784
6.5 | 0.9342 | 0.00782 | -0.0384 | 119.4629
7 | 0.9591 | 0.00827 | -0.0321 | 115.9734
7.5 | 0.9796 | 0.00896 | -0.0254 | 109.3304
8 | 1.0065 | 0.00964 | -0.0202 | 104.4087
8.5 | 1.0372 | 0.01033 | -0.016 | 100.4066
9 | 1.0698 | 0.0111 | -0.0124 | 96.3784
9.5 | 1.0995 | 0.01206 | -0.0086 | 91.1692
10 | 1.1327 | 0.01299 | -0.0054 | 87.1978
10.5 | 1.1611 | 0.01418 | -0.0019 | 81.8829
11 | 1.1925 | 0.01532 | 0.0011 | 77.8394
11.5 | 1.2198 | 0.01664 | 0.0045 | 73.3053
12 | 1.2661 | 0.01784 | 0.004 | 70.9697
12.5 | 1.4093 | 0.01996 | -0.017 | 70.6062
13 | 1.4412 | 0.02185 | -0.0153 | 65.9588
13.5 | 1.5032 | 0.02389 | -0.0197 | 62.9217
14 | 1.5306 | 0.02604 | -0.0175 | 58.7788
14.5 | 1.5562 | 0.02838 | -0.0154 | 54.8344
15 | 1.5824 | 0.03077 | -0.0135 | 51.4267
15.5 | 1.6071 | 0.03336 | -0.0116 | 48.1745
16 | 1.6314 | 0.03603 | -0.0099 | 45.2789
16.5 | 1.6508 | 0.03914 | -0.008 | 42.1768
17 | 1.6732 | 0.04209 | -0.0064 | 39.7529
17.5 | 1.6913 | 0.04545 | -0.0048 | 37.2123
18 | 1.7053 | 0.04928 | -0.0033 | 34.6043
18.5 | 1.719 | 0.0532 | -0.002 | 32.312
19 | 1.7315 | 0.05739 | -0.0009 | 30.1708
19.5 | 1.7438 | 0.06169 | -0.0001 | 28.2671
20 | 1.7509 | 0.06652 | 0.0007 | 26.3214

## 135. Re 16M Mach 0.50 (1)
BIGFOIL.COM POLAR EXPORT
GA 40A317
GA 40A317 |  |  |  | Cl Max: | 1.35 | at alpha= | 8.5 | deg
JavaFoil+Calcfoil stall+Eppler ext transition |  |  |  | L/D Max: | 117.631 | at alpha= | 3.5 | deg
Re: | 16000000 |  |  | Cd Min: | 0.00484 | at alpha= | 0.5 | deg
Mach: | 0.5 |  |  | Cl=0 at alpha= | -2.3592 | deg
|  |  |  | @ Cl=0.1, Cd= | 0.005454
|  |  |  | @ Cl=0.4, Cd= | 0.0048517
|  |  |  | @ Cl=0.6, Cd= | 0.0055728
alpha (deg) | Cl | Cd | Cm | Cl/Cd
-20 | -1 | 0.18028 | -0.005 | -5.549
-19.5 | -0.973 | 0.17138 | -0.006 | -5.676
-19 | -0.945 | 0.16479 | -0.006 | -5.736
-18.5 | -0.923 | 0.14378 | -0.007 | -6.42
-18 | -0.9 | 0.12646 | -0.008 | -7.119
-17.5 | -0.872 | 0.12002 | -0.009 | -7.269
-17 | -0.842 | 0.11732 | -0.009 | -7.176
-16.5 | -0.813 | 0.11186 | -0.01 | -7.267
-16 | -0.782 | 0.10955 | -0.01 | -7.135
-15.5 | -0.752 | 0.10663 | -0.011 | -7.049
-15 | -0.722 | 0.10271 | -0.011 | -7.033
-14.5 | -0.693 | 0.09887 | -0.011 | -7.006
-14 | -0.665 | 0.09524 | -0.012 | -6.978
-13.5 | -0.637 | 0.09595 | -0.013 | -6.636
-13 | -0.61 | 0.08737 | -0.014 | -6.979
-12.5 | -0.581 | 0.08141 | -0.014 | -7.142
-12 | -0.555 | 0.0746 | -0.016 | -7.439
-11.5 | -0.587 | 0.02951 | -0.025 | -19.888
-11 | -0.585 | 0.01673 | -0.028 | -34.958
-10.5 | -0.56 | 0.01383 | -0.03 | -40.455
-10 | -0.531 | 0.01203 | -0.031 | -44.133
-9.5 | -0.409 | 0.05949 | -0.017 | -6.871
-9 | -0.456 | 0.01228 | -0.033 | -37.099
-8.5 | -0.432 | 0.01044 | -0.036 | -41.391
-8 | -0.397 | 0.00976 | -0.037 | -40.722
-7.5 | -0.362 | 0.00936 | -0.038 | -38.718
-7 | -0.479 | 0.009 | -0.04 | -53.174
-6.5 | -0.497 | 0.00889 | -0.041 | -55.942
-6 | -0.466 | 0.0083 | -0.042 | -56.138
-5.5 | -0.418 | 0.00753 | -0.044 | -55.437
-5 | -0.36 | 0.007 | -0.045 | -51.419
-4.5 | -0.296 | 0.00721 | -0.046 | -41.078
-4 | -0.229 | 0.00696 | -0.048 | -32.947
-3.5 | -0.161 | 0.00679 | -0.049 | -23.652
-3 | -0.091 | 0.0065 | -0.05 | -13.975
-2.5 | -0.02 | 0.00626 | -0.052 | -3.23
-2 | 0.051 | 0.00591 | -0.053 | 8.609
-1.5 | 0.123 | 0.00524 | -0.055 | 23.374
-1 | 0.194 | 0.0051 | -0.056 | 38.04
-0.5 | 0.266 | 0.00503 | -0.057 | 52.754
0 | 0.34 | 0.00491 | -0.059 | 69.215
0.5 | 0.412 | 0.00484 | -0.06 | 85.039
1 | 0.484 | 0.00488 | -0.062 | 99.147
1.5 | 0.556 | 0.00542 | -0.063 | 102.508
2 | 0.628 | 0.00567 | -0.064 | 110.73
2.5 | 0.7 | 0.00664 | -0.066 | 105.31
3 | 0.772 | 0.00709 | -0.067 | 108.78
3.5 | 0.844 | 0.00717 | -0.068 | 117.631
4 | 0.91 | 0.00785 | -0.07 | 115.962
4.5 | 0.98 | 0.00842 | -0.071 | 116.323
5 | 1.048 | 0.00972 | -0.073 | 107.822
5.5 | 1.115 | 0.01026 | -0.074 | 108.696
6 | 1.154 | 0.01172 | -0.074 | 98.487
6.5 | 1.212 | 0.01247 | -0.075 | 97.155
7 | 1.262 | 0.01322 | -0.076 | 95.496
7.5 | 1.305 | 0.01395 | -0.077 | 93.557
8 | 1.336 | 0.01492 | -0.078 | 89.574
8.5 | 1.35 | 0.01649 | -0.079 | 81.849
9 | 1.334 | 0.01787 | -0.08 | 74.64
9.5 | 1.251 | 0.01955 | -0.081 | 63.992
10 | 0.841 | 0.02173 | -0.082 | 38.709
10.5 | 0.87 | 0.02467 | -0.083 | 35.251
11 | 0.904 | 0.02457 | -0.084 | 36.784
11.5 | 0.927 | 0.02988 | -0.084 | 31.008
12 | 0.962 | 0.02934 | -0.086 | 32.799
12.5 | 0.991 | 0.03242 | -0.086 | 30.56
13 | 1.019 | 0.03566 | -0.087 | 28.571
13.5 | 1.041 | 0.04145 | -0.087 | 25.116

## 136. Re 16M Mach 0.50 (2)
BIGFOIL.COM POLAR EXPORT
GA 40A317
GA 40A317 |  |  |  | Cl Max: | 1.4897 | at alpha= | 13.5 | deg
XFOIL ncrit=9 |  |  |  | L/D Max: | 177.347 | at alpha= | 2.5 | deg
Re: | 16000000 |  |  | Cd Min: | 0.0825 | at alpha= | 15.5 | deg
Mach: | 0.5 |  |  | Cl=0 at alpha= | -99 | deg
|  |  |  | @ Cl=0.1, Cd= | 0.00398
|  |  |  | @ Cl=0.4, Cd= | 0.0036369
|  |  |  | @ Cl=0.6, Cd= | 0.0036696
alpha (deg) | Cl | Cd | Cm | Cl/Cd
0 | 0.3322 | 0.00398 | -0.0624 | 83.4673
0.5 | 0.3958 | 0.00364 | -0.0622 | 108.7363
1 | 0.4629 | 0.00359 | -0.0626 | 128.9415
1.5 | 0.5325 | 0.00359 | -0.0634 | 148.3287
2 | 0.6003 | 0.00367 | -0.0639 | 163.5695
2.5 | 0.6686 | 0.00377 | -0.0644 | 177.3475
3 | 0.7247 | 0.00425 | -0.0624 | 170.5176
3.5 | 0.7812 | 0.00471 | -0.0605 | 165.8599
4 | 0.8179 | 0.00559 | -0.0549 | 146.3148
4.5 | 0.8466 | 0.00646 | -0.0478 | 131.0526
5 | 0.8599 | 0.00712 | -0.0373 | 120.7725
5.5 | 0.8786 | 0.00793 | -0.0284 | 110.7945
6 | 0.892 | 0.00917 | -0.0196 | 97.2737
6.5 | 0.9159 | 0.01051 | -0.0132 | 87.1456
7 | 0.9383 | 0.0122 | -0.0071 | 76.9098
7.5 | 0.9571 | 0.01417 | -0.001 | 67.5441
8 | 0.9831 | 0.01597 | 0.0041 | 61.5592
8.5 | 1.0184 | 0.01754 | 0.008 | 58.0616
9 | 1.0538 | 0.01919 | 0.0117 | 54.914
9.5 | 1.0892 | 0.02098 | 0.0154 | 51.9161
10 | 1.1272 | 0.0228 | 0.0187 | 49.4386
10.5 | 1.1627 | 0.02491 | 0.0219 | 46.676
11 | 1.2013 | 0.02705 | 0.0248 | 44.4104
11.5 | 1.2448 | 0.02949 | 0.0264 | 42.2109
12 | 1.3727 | 0.03359 | 0.0113 | 40.8663
12.5 | 1.4156 | 0.03662 | 0.0129 | 38.6565
13 | 1.4687 | 0.04094 | 0.0114 | 35.8745
13.5 | 1.4897 | 0.04753 | 0.0108 | 31.3423
14 | 1.47 | 0.05472 | 0.0144 | 26.864
15 | 1.4073 | 0.07242 | 0.0177 | 19.4325
15.5 | 1.3721 | 0.0825 | 0.0172 | 16.6315

## 137. Re 18M Mach 0.00 (1)
BIGFOIL.COM POLAR EXPORT
GA 40A317
GA 40A317 |  |  |  | Cl Max: | 1.586 | at alpha= | 14.5 | deg
JavaFoil+Calcfoil stall+Eppler ext transition |  |  |  | L/D Max: | 121.651 | at alpha= | 9 | deg
Re: | 18000000 |  |  | Cd Min: | 0.00477 | at alpha= | 0 | deg
Mach: | 0 |  |  | Cl=0 at alpha= | -2.3548 | deg
|  |  |  | @ Cl=0.1, Cd= | 0.0050813
|  |  |  | @ Cl=0.4, Cd= | 0.0050203
|  |  |  | @ Cl=0.6, Cd= | 0.0058664
alpha (deg) | Cl | Cd | Cm | Cl/Cd
-18 | -0.7 | 0.09958 | -0.008 | -7.03
-17.5 | -0.71 | 0.10021 | -0.008 | -7.084
-17 | -0.729 | 0.08963 | -0.009 | -8.134
-16.5 | -0.758 | 0.07088 | -0.011 | -10.692
-16 | -0.805 | 0.04271 | -0.013 | -18.858
-15.5 | -0.841 | 0.02841 | -0.015 | -29.592
-15 | -0.862 | 0.02233 | -0.016 | -38.584
-14.5 | -0.87 | 0.01998 | -0.017 | -43.577
-14 | -0.883 | 0.01677 | -0.018 | -52.65
-13.5 | -0.889 | 0.01467 | -0.019 | -60.602
-13 | -0.89 | 0.01294 | -0.021 | -68.83
-12.5 | -0.886 | 0.01224 | -0.022 | -72.375
-12 | -0.881 | 0.01117 | -0.023 | -78.875
-11.5 | -0.866 | 0.01028 | -0.024 | -84.259
-11 | -0.846 | 0.00976 | -0.025 | -86.603
-10.5 | -0.821 | 0.00936 | -0.026 | -87.711
-10 | -0.792 | 0.00892 | -0.027 | -88.776
-9.5 | -0.758 | 0.00861 | -0.029 | -88.039
-9 | -0.721 | 0.0085 | -0.03 | -84.912
-8.5 | -0.681 | 0.0082 | -0.031 | -83.011
-8 | -0.637 | 0.00729 | -0.032 | -87.434
-7.5 | -0.59 | 0.00761 | -0.033 | -77.552
-7 | -0.54 | 0.00739 | -0.034 | -73.08
-6.5 | -0.488 | 0.00687 | -0.036 | -71.037
-6 | -0.434 | 0.00684 | -0.037 | -63.414
-5.5 | -0.377 | 0.00671 | -0.038 | -56.285
-5 | -0.32 | 0.00635 | -0.039 | -50.391
-4.5 | -0.261 | 0.00638 | -0.04 | -40.887
-4 | -0.201 | 0.00614 | -0.041 | -32.695
-3.5 | -0.14 | 0.00583 | -0.043 | -24.029
-3 | -0.079 | 0.00582 | -0.044 | -13.567
-2.5 | -0.018 | 0.00572 | -0.045 | -3.068
-2 | 0.044 | 0.00556 | -0.046 | 7.941
-1.5 | 0.106 | 0.00503 | -0.047 | 21.114
-1 | 0.168 | 0.00482 | -0.049 | 34.875
-0.5 | 0.23 | 0.005 | -0.05 | 46.063
0 | 0.294 | 0.00477 | -0.051 | 61.643
0.5 | 0.357 | 0.00484 | -0.052 | 73.693
1 | 0.419 | 0.0051 | -0.053 | 82.2
1.5 | 0.481 | 0.00524 | -0.055 | 91.823
2 | 0.544 | 0.00546 | -0.056 | 99.5
2.5 | 0.606 | 0.00591 | -0.057 | 102.461
3 | 0.668 | 0.00594 | -0.058 | 112.564
3.5 | 0.731 | 0.0064 | -0.059 | 114.121
4 | 0.79 | 0.00702 | -0.061 | 112.555
4.5 | 0.851 | 0.00739 | -0.062 | 115.107
5 | 0.911 | 0.00785 | -0.063 | 116.087
5.5 | 0.971 | 0.0081 | -0.064 | 119.815
6 | 1.03 | 0.0085 | -0.065 | 121.188
6.5 | 1.088 | 0.00929 | -0.066 | 117.122
7 | 1.144 | 0.00949 | -0.068 | 120.474
7.5 | 1.198 | 0.00986 | -0.069 | 121.472
8 | 1.25 | 0.01029 | -0.07 | 121.446
8.5 | 1.3 | 0.01088 | -0.071 | 119.468
9 | 1.348 | 0.01108 | -0.072 | 121.651
9.5 | 1.393 | 0.0115 | -0.073 | 121.08
10 | 1.435 | 0.01226 | -0.075 | 117
10.5 | 1.446 | 0.01342 | -0.074 | 107.717
11 | 1.476 | 0.01389 | -0.075 | 106.23
11.5 | 1.504 | 0.0149 | -0.076 | 100.894
12 | 1.528 | 0.01551 | -0.077 | 98.514
12.5 | 1.548 | 0.01654 | -0.078 | 93.62
13 | 1.564 | 0.01728 | -0.079 | 90.526
13.5 | 1.576 | 0.01826 | -0.08 | 86.297
14 | 1.583 | 0.01953 | -0.08 | 81.056
14.5 | 1.586 | 0.02055 | -0.081 | 77.21
15 | 1.585 | 0.02208 | -0.082 | 71.791
15.5 | 1.581 | 0.02343 | -0.083 | 67.472
16 | 1.574 | 0.02486 | -0.083 | 63.285
16.5 | 1.562 | 0.02631 | -0.084 | 59.39
17 | 1.548 | 0.02785 | -0.085 | 55.586
17.5 | 1.53 | 0.03002 | -0.086 | 50.958
18 | 1.51 | 0.0314 | -0.086 | 48.1
18.5 | 1.487 | 0.03389 | -0.087 | 43.864
19 | 1.461 | 0.03638 | -0.087 | 40.166
19.5 | 1.434 | 0.03889 | -0.088 | 36.873

## 138. Re 18M Mach 0.00 (2)
BIGFOIL.COM POLAR EXPORT
GA 40A317
GA 40A317 |  |  |  | Cl Max: | 1.7838 | at alpha= | 20 | deg
XFOIL ncrit=9 |  |  |  | L/D Max: | 133.736 | at alpha= | 3 | deg
Re: | 18000000 |  |  | Cd Min: | 0.04974 | at alpha= | 20 | deg
Mach: | 0 |  |  | Cl=0 at alpha= | -2.5254 | deg
|  |  |  | @ Cl=0.1, Cd= | 0.0050974
|  |  |  | @ Cl=0.4, Cd= | 0.0035781
|  |  |  | @ Cl=0.6, Cd= | 0.0044932
alpha (deg) | Cl | Cd | Cm | Cl/Cd
-20 | -1.4661 | 0.02528 | -0.1016 | -57.9945
-19.5 | -1.4486 | 0.02326 | -0.0998 | -62.2786
-18.5 | -1.4083 | 0.01987 | -0.0955 | -70.8757
-18 | -1.3859 | 0.01843 | -0.0929 | -75.198
-17.5 | -1.364 | 0.01707 | -0.09 | -79.9063
-17 | -1.3371 | 0.01601 | -0.0874 | -83.5166
-16.5 | -1.3116 | 0.01497 | -0.0842 | -87.6152
-16 | -1.2846 | 0.01407 | -0.081 | -91.3006
-15 | -1.2264 | 0.01264 | -0.0741 | -97.0253
-14.5 | -1.1951 | 0.01208 | -0.0706 | -98.9321
-14 | -1.1681 | 0.01145 | -0.0661 | -102.0175
-13.5 | -1.1409 | 0.01091 | -0.0612 | -104.5738
-13 | -1.1044 | 0.01051 | -0.0581 | -105.0809
-12.5 | -1.0616 | 0.01006 | -0.0562 | -105.5268
-12 | -1.0176 | 0.00962 | -0.0544 | -105.7796
-11.5 | -0.9705 | 0.00926 | -0.0532 | -104.8056
-11 | -0.9217 | 0.00892 | -0.0523 | -103.3296
-10.5 | -0.8726 | 0.00859 | -0.0514 | -101.5832
-10 | -0.8227 | 0.00823 | -0.0506 | -99.9635
-9.5 | -0.7717 | 0.00792 | -0.05 | -97.4369
-9 | -0.7193 | 0.00767 | -0.0497 | -93.781
-8.5 | -0.6664 | 0.00741 | -0.0494 | -89.9325
-8 | -0.613 | 0.00714 | -0.0492 | -85.8543
-7.5 | -0.559 | 0.00691 | -0.0492 | -80.8973
-7 | -0.5043 | 0.00672 | -0.0492 | -75.0446
-6.5 | -0.449 | 0.00654 | -0.0494 | -68.6544
-6 | -0.3934 | 0.00633 | -0.0496 | -62.1485
-5.5 | -0.3378 | 0.00614 | -0.0498 | -55.0163
-5 | -0.2817 | 0.00599 | -0.0501 | -47.0284
-4.5 | -0.2253 | 0.00586 | -0.0505 | -38.4471
-4 | -0.1685 | 0.00571 | -0.051 | -29.5096
-3.5 | -0.1114 | 0.00556 | -0.0514 | -20.036
-3 | -0.0541 | 0.00544 | -0.052 | -9.9449
-2.5 | 0.0029 | 0.00533 | -0.0525 | 0.54409
-2 | 0.0599 | 0.00521 | -0.053 | 11.4971
-1.5 | 0.1169 | 0.00505 | -0.0535 | 23.1485
-0.5 | 0.2269 | 0.00458 | -0.0538 | 49.5415
0 | 0.2799 | 0.00415 | -0.0537 | 67.4458
0.5 | 0.3293 | 0.00363 | -0.0529 | 90.7163
1 | 0.3846 | 0.00357 | -0.0531 | 107.7311
1.5 | 0.4414 | 0.0036 | -0.0537 | 122.6111
2 | 0.4966 | 0.00374 | -0.0539 | 132.7807
2.5 | 0.5457 | 0.00418 | -0.053 | 130.5502
3 | 0.5978 | 0.00447 | -0.0527 | 133.736
3.5 | 0.6453 | 0.00497 | -0.0515 | 129.839
4 | 0.6885 | 0.00566 | -0.0495 | 121.6431
4.5 | 0.7374 | 0.00601 | -0.0487 | 122.6955
5 | 0.7867 | 0.00635 | -0.0478 | 123.8898
5.5 | 0.8332 | 0.00673 | -0.0465 | 123.8039
6 | 0.8797 | 0.00709 | -0.0452 | 124.0762
6.5 | 0.9241 | 0.00745 | -0.0435 | 124.0403
7 | 0.9623 | 0.00793 | -0.0406 | 121.3493
7.5 | 0.9928 | 0.00831 | -0.036 | 119.4705
8 | 1.0226 | 0.00869 | -0.0313 | 117.6755
8.5 | 1.053 | 0.00913 | -0.0271 | 115.3341
9 | 1.0851 | 0.00959 | -0.0234 | 113.1491
9.5 | 1.1139 | 0.01019 | -0.0194 | 109.3131
10 | 1.1453 | 0.01082 | -0.0161 | 105.8503
10.5 | 1.1739 | 0.01163 | -0.0126 | 100.9372
11 | 1.2034 | 0.01247 | -0.0094 | 96.5036
11.5 | 1.231 | 0.01345 | -0.0062 | 91.5242
12 | 1.2585 | 0.01443 | -0.0031 | 87.2141
13 | 1.4127 | 0.01677 | -0.0187 | 84.2397
13.5 | 1.469 | 0.01835 | -0.0226 | 80.0545
14 | 1.5298 | 0.01994 | -0.0275 | 76.7202
14.5 | 1.5597 | 0.02168 | -0.0264 | 71.9419
15 | 1.5843 | 0.02359 | -0.0246 | 67.1598
15.5 | 1.6098 | 0.02553 | -0.023 | 63.0552
16 | 1.6362 | 0.02744 | -0.0217 | 59.6283
16.5 | 1.6594 | 0.02964 | -0.0203 | 55.9852
17 | 1.6828 | 0.03193 | -0.019 | 52.7028
17.5 | 1.7043 | 0.03437 | -0.0178 | 49.5868
18 | 1.7218 | 0.03717 | -0.0164 | 46.3223
18.5 | 1.7397 | 0.03999 | -0.0152 | 43.5034
19 | 1.7553 | 0.04308 | -0.0141 | 40.7451
19.5 | 1.7713 | 0.04625 | -0.0133 | 38.2984
20 | 1.7838 | 0.04974 | -0.0124 | 35.8625

## 139. Re 18M Mach 0.10 (1)
BIGFOIL.COM POLAR EXPORT
GA 40A317
GA 40A317 |  |  |  | Cl Max: | 1.572 | at alpha= | 14 | deg
JavaFoil+Calcfoil stall+Eppler ext transition |  |  |  | L/D Max: | 121.162 | at alpha= | 6 | deg
Re: | 18000000 |  |  | Cd Min: | 0.00481 | at alpha= | 0 | deg
Mach: | 0.1 |  |  | Cl=0 at alpha= | -2.3548 | deg
|  |  |  | @ Cl=0.1, Cd= | 0.0051289
|  |  |  | @ Cl=0.4, Cd= | 0.00507
|  |  |  | @ Cl=0.6, Cd= | 0.0058871
alpha (deg) | Cl | Cd | Cm | Cl/Cd
-18 | -0.646 | 0.10797 | -0.007 | -5.988
-17.5 | -0.662 | 0.10604 | -0.008 | -6.241
-17 | -0.681 | 0.09819 | -0.009 | -6.932
-16.5 | -0.701 | 0.08848 | -0.01 | -7.925
-16 | -0.719 | 0.08085 | -0.011 | -8.89
-15.5 | -0.785 | 0.0396 | -0.014 | -19.812
-15 | -0.82 | 0.0267 | -0.016 | -30.707
-14.5 | -0.836 | 0.02248 | -0.017 | -37.198
-14 | -0.856 | 0.01781 | -0.018 | -48.045
-13.5 | -0.865 | 0.01564 | -0.019 | -55.3
-13 | -0.87 | 0.01363 | -0.021 | -63.834
-12.5 | -0.87 | 0.01265 | -0.022 | -68.77
-12 | -0.867 | 0.01149 | -0.023 | -75.5
-11.5 | -0.858 | 0.01045 | -0.024 | -82.076
-11 | -0.839 | 0.01024 | -0.025 | -81.908
-10.5 | -0.816 | 0.00944 | -0.027 | -86.457
-10 | -0.789 | 0.00906 | -0.028 | -87.058
-9.5 | -0.757 | 0.00863 | -0.029 | -87.688
-9 | -0.721 | 0.0086 | -0.03 | -83.821
-8.5 | -0.681 | 0.00827 | -0.031 | -82.4
-8 | -0.638 | 0.00727 | -0.032 | -87.747
-7.5 | -0.591 | 0.0077 | -0.033 | -76.853
-7 | -0.542 | 0.00739 | -0.035 | -73.318
-6.5 | -0.49 | 0.00694 | -0.036 | -70.581
-6 | -0.435 | 0.00689 | -0.037 | -63.163
-5.5 | -0.379 | 0.00665 | -0.038 | -56.972
-5 | -0.321 | 0.00633 | -0.039 | -50.791
-4.5 | -0.262 | 0.00621 | -0.04 | -42.226
-4 | -0.202 | 0.0061 | -0.042 | -33.06
-3.5 | -0.141 | 0.00589 | -0.043 | -23.885
-3 | -0.079 | 0.00588 | -0.044 | -13.494
-2.5 | -0.018 | 0.00574 | -0.045 | -3.073
-2 | 0.044 | 0.00552 | -0.046 | 8.04
-1.5 | 0.107 | 0.00508 | -0.048 | 21.028
-1 | 0.169 | 0.00487 | -0.049 | 34.726
-0.5 | 0.231 | 0.00484 | -0.05 | 47.799
0 | 0.296 | 0.00481 | -0.051 | 61.428
0.5 | 0.358 | 0.00487 | -0.052 | 73.542
1 | 0.421 | 0.00517 | -0.054 | 81.399
1.5 | 0.484 | 0.0051 | -0.055 | 94.782
2 | 0.546 | 0.00545 | -0.056 | 100.289
2.5 | 0.609 | 0.00596 | -0.057 | 102.177
3 | 0.672 | 0.00594 | -0.058 | 113.11
3.5 | 0.734 | 0.00637 | -0.06 | 115.202
4 | 0.794 | 0.007 | -0.061 | 113.407
4.5 | 0.855 | 0.00744 | -0.062 | 114.905
5 | 0.916 | 0.00784 | -0.063 | 116.852
5.5 | 0.976 | 0.00819 | -0.064 | 119.099
6 | 1.035 | 0.00854 | -0.066 | 121.162
6.5 | 1.093 | 0.00937 | -0.067 | 116.616
7 | 1.149 | 0.00954 | -0.068 | 120.374
7.5 | 1.203 | 0.00994 | -0.069 | 121.004
8 | 1.255 | 0.01038 | -0.07 | 120.958
8.5 | 1.305 | 0.01098 | -0.071 | 118.912
9 | 1.353 | 0.0114 | -0.073 | 118.63
9.5 | 1.397 | 0.01163 | -0.074 | 120.173
10 | 1.438 | 0.01238 | -0.075 | 116.171
10.5 | 1.446 | 0.01363 | -0.074 | 106.14
11 | 1.477 | 0.0141 | -0.075 | 104.769
11.5 | 1.503 | 0.01513 | -0.076 | 99.335
12 | 1.526 | 0.01577 | -0.077 | 96.781
12.5 | 1.544 | 0.01683 | -0.078 | 91.778
13 | 1.558 | 0.0176 | -0.079 | 88.508
13.5 | 1.567 | 0.01863 | -0.08 | 84.128
14 | 1.572 | 0.01995 | -0.081 | 78.782
14.5 | 1.572 | 0.02102 | -0.081 | 74.781
15 | 1.568 | 0.02265 | -0.082 | 69.204
15.5 | 1.56 | 0.02403 | -0.083 | 64.909
16 | 1.548 | 0.02554 | -0.084 | 60.631
16.5 | 1.533 | 0.02717 | -0.084 | 56.412
17 | 1.515 | 0.0287 | -0.085 | 52.783
17.5 | 1.492 | 0.03099 | -0.086 | 48.127
18 | 1.467 | 0.03248 | -0.087 | 45.185
18.5 | 1.439 | 0.03535 | -0.087 | 40.702
19 | 1.409 | 0.03788 | -0.088 | 37.194

## 140. Re 18M Mach 0.10 (2)
BIGFOIL.COM POLAR EXPORT
GA 40A317
GA 40A317 |  |  |  | Cl Max: | 1.785 | at alpha= | 20 | deg
XFOIL ncrit=9 |  |  |  | L/D Max: | 134.852 | at alpha= | 2 | deg
Re: | 18000000 |  |  | Cd Min: | 0.05164 | at alpha= | 20 | deg
Mach: | 0.1 |  |  | Cl=0 at alpha= | -2.5271 | deg
|  |  |  | @ Cl=0.1, Cd= | 0.0051099
|  |  |  | @ Cl=0.4, Cd= | 0.0035768
|  |  |  | @ Cl=0.6, Cd= | 0.0044617
alpha (deg) | Cl | Cd | Cm | Cl/Cd
-20 | -1.4548 | 0.02763 | -0.1066 | -52.6529
-19.5 | -1.4436 | 0.02498 | -0.1046 | -57.7902
-19 | -1.4103 | 0.02385 | -0.1035 | -59.1321
-18.5 | -1.4065 | 0.02108 | -0.1002 | -66.722
-18 | -1.3853 | 0.01945 | -0.0976 | -71.2237
-17.5 | -1.3618 | 0.01804 | -0.0948 | -75.4878
-17 | -1.3376 | 0.01673 | -0.0919 | -79.9522
-16.5 | -1.3126 | 0.01558 | -0.0886 | -84.249
-16 | -1.2856 | 0.01458 | -0.0853 | -88.1756
-15.5 | -1.2552 | 0.0138 | -0.0821 | -90.9565
-15 | -1.2278 | 0.01298 | -0.0782 | -94.5917
-14 | -1.1669 | 0.01174 | -0.0703 | -99.3952
-13.5 | -1.1387 | 0.01114 | -0.0656 | -102.2172
-13 | -1.1082 | 0.01073 | -0.061 | -103.2805
-12.5 | -1.0659 | 0.01026 | -0.0587 | -103.8889
-12 | -1.023 | 0.00977 | -0.0565 | -104.7083
-11.5 | -0.9761 | 0.00937 | -0.055 | -104.1729
-11 | -0.9275 | 0.00901 | -0.0538 | -102.9412
-10.5 | -0.8777 | 0.00869 | -0.0528 | -101.0012
-10 | -0.8274 | 0.00833 | -0.0519 | -99.3277
-9.5 | -0.7766 | 0.00798 | -0.0511 | -97.3183
-9 | -0.724 | 0.00771 | -0.0506 | -93.904
-8.5 | -0.6704 | 0.00746 | -0.0503 | -89.866
-8 | -0.6167 | 0.00718 | -0.05 | -85.8914
-7.5 | -0.5624 | 0.00694 | -0.0499 | -81.0375
-7 | -0.5074 | 0.00675 | -0.0499 | -75.1704
-6.5 | -0.4516 | 0.00655 | -0.05 | -68.9466
-6 | -0.3956 | 0.00635 | -0.0501 | -62.2992
-5.5 | -0.3397 | 0.00616 | -0.0503 | -55.1461
-5 | -0.2833 | 0.00601 | -0.0506 | -47.1381
-4.5 | -0.2264 | 0.00587 | -0.0509 | -38.569
-4 | -0.1692 | 0.00572 | -0.0514 | -29.5804
-3.5 | -0.1118 | 0.00557 | -0.0518 | -20.0718
-3 | -0.0542 | 0.00545 | -0.0524 | -9.945
-2.5 | 0.0031 | 0.00533 | -0.0528 | 0.58161
-2 | 0.0605 | 0.00522 | -0.0533 | 11.59
-1.5 | 0.1179 | 0.00506 | -0.0539 | 23.3004
-1 | 0.1738 | 0.00482 | -0.0541 | 36.0581
-0.5 | 0.2285 | 0.00458 | -0.0542 | 49.8908
0 | 0.2818 | 0.00415 | -0.054 | 67.9036
0.5 | 0.3314 | 0.00363 | -0.0532 | 91.2948
1 | 0.3871 | 0.00357 | -0.0535 | 108.4314
1.5 | 0.4442 | 0.0036 | -0.054 | 123.3889
2 | 0.5003 | 0.00371 | -0.0543 | 134.8518
2.5 | 0.5492 | 0.00418 | -0.0533 | 131.3876
3 | 0.6015 | 0.00447 | -0.0529 | 134.5638
4 | 0.6923 | 0.00567 | -0.0497 | 122.0988
4.5 | 0.7413 | 0.00603 | -0.0487 | 122.9353
5 | 0.7906 | 0.00638 | -0.0478 | 123.9185
5.5 | 0.8369 | 0.00676 | -0.0464 | 123.8018
6 | 0.8832 | 0.00713 | -0.0449 | 123.871
6.5 | 0.9273 | 0.00749 | -0.043 | 123.8051
7 | 0.9646 | 0.00798 | -0.0399 | 120.8772
7.5 | 0.9913 | 0.00837 | -0.0344 | 118.4349
8 | 1.0214 | 0.00877 | -0.0297 | 116.4652
8.5 | 1.0516 | 0.00925 | -0.0254 | 113.6865
9 | 1.0841 | 0.00974 | -0.0218 | 111.3039
9.5 | 1.1129 | 0.01039 | -0.0178 | 107.1126
10 | 1.1444 | 0.01106 | -0.0144 | 103.472
10.5 | 1.1728 | 0.01192 | -0.0109 | 98.3893
11 | 1.2035 | 0.01278 | -0.0079 | 94.1706
11.5 | 1.2299 | 0.01386 | -0.0045 | 88.7374
12 | 1.2574 | 0.0149 | -0.0014 | 84.3893
13.5 | 1.4727 | 0.01909 | -0.0217 | 77.1451
14 | 1.5343 | 0.02064 | -0.0264 | 74.3362
14.5 | 1.5614 | 0.02251 | -0.0248 | 69.3647
15 | 1.5861 | 0.0245 | -0.0229 | 64.7388
15.5 | 1.6118 | 0.02652 | -0.0214 | 60.7768
16 | 1.6366 | 0.02865 | -0.0199 | 57.1239
16.5 | 1.659 | 0.03102 | -0.0183 | 53.4816
17 | 1.6837 | 0.03327 | -0.0171 | 50.6072
17.5 | 1.706 | 0.03572 | -0.0158 | 47.7604
18 | 1.7217 | 0.03879 | -0.0144 | 44.3852
18.5 | 1.7371 | 0.04195 | -0.0131 | 41.4088
19 | 1.7523 | 0.04521 | -0.012 | 38.7591
19.5 | 1.771 | 0.04825 | -0.0112 | 36.7047
20 | 1.785 | 0.05164 | -0.0103 | 34.5662

## 141. Re 18M Mach 0.25 (1)
BIGFOIL.COM POLAR EXPORT
GA 40A317
GA 40A317 |  |  |  | Cl Max: | 1.505 | at alpha= | 12.5 | deg
JavaFoil+Calcfoil stall+Eppler ext transition |  |  |  | L/D Max: | 118.381 | at alpha= | 7.5 | deg
Re: | 18000000 |  |  | Cd Min: | 0.00488 | at alpha= | 0.5 | deg
Mach: | 0.25 |  |  | Cl=0 at alpha= | -2.3594 | deg
|  |  |  | @ Cl=0.1, Cd= | 0.0051666
|  |  |  | @ Cl=0.4, Cd= | 0.0049391
|  |  |  | @ Cl=0.6, Cd= | 0.005874
alpha (deg) | Cl | Cd | Cm | Cl/Cd
-16 | -0.389 | 0.10607 | -0.009 | -3.67
-15.5 | -0.437 | 0.10012 | -0.01 | -4.36
-15 | -0.48 | 0.09413 | -0.01 | -5.098
-14.5 | -0.519 | 0.08829 | -0.011 | -5.882
-14 | -0.555 | 0.08187 | -0.012 | -6.78
-13.5 | -0.588 | 0.07434 | -0.014 | -7.913
-13 | -0.62 | 0.06408 | -0.015 | -9.682
-12.5 | -0.704 | 0.0251 | -0.021 | -28.056
-12 | -0.758 | 0.01349 | -0.023 | -56.155
-11.5 | -0.768 | 0.01258 | -0.025 | -61.071
-11 | -0.778 | 0.01112 | -0.026 | -69.975
-10.5 | -0.774 | 0.01006 | -0.027 | -76.959
-10 | -0.761 | 0.00955 | -0.028 | -79.597
-9.5 | -0.74 | 0.00913 | -0.03 | -81.061
-9 | -0.713 | 0.00865 | -0.031 | -82.335
-8.5 | -0.679 | 0.00834 | -0.032 | -81.489
-8 | -0.641 | 0.00802 | -0.033 | -79.863
-7.5 | -0.597 | 0.00771 | -0.034 | -77.489
-7 | -0.55 | 0.0077 | -0.035 | -71.375
-6.5 | -0.499 | 0.00737 | -0.037 | -67.666
-6 | -0.444 | 0.00703 | -0.038 | -63.256
-5.5 | -0.388 | 0.00671 | -0.039 | -57.777
-5 | -0.329 | 0.00649 | -0.04 | -50.745
-4.5 | -0.269 | 0.0065 | -0.042 | -41.32
-4 | -0.207 | 0.00626 | -0.043 | -33.05
-3.5 | -0.145 | 0.00592 | -0.044 | -24.407
-3 | -0.082 | 0.00594 | -0.045 | -13.717
-2.5 | -0.018 | 0.00577 | -0.046 | -3.143
-2 | 0.046 | 0.00558 | -0.048 | 8.17
-1.5 | 0.11 | 0.00509 | -0.049 | 21.528
-1 | 0.174 | 0.0049 | -0.05 | 35.445
-0.5 | 0.238 | 0.00492 | -0.051 | 48.329
0 | 0.304 | 0.00495 | -0.053 | 61.407
0.5 | 0.368 | 0.00488 | -0.054 | 75.492
1 | 0.433 | 0.005 | -0.055 | 86.503
1.5 | 0.497 | 0.00533 | -0.056 | 93.274
2 | 0.561 | 0.00552 | -0.058 | 101.69
2.5 | 0.626 | 0.00611 | -0.059 | 102.425
3 | 0.69 | 0.00608 | -0.06 | 113.524
3.5 | 0.754 | 0.00652 | -0.061 | 115.795
4 | 0.815 | 0.00727 | -0.062 | 112.211
4.5 | 0.878 | 0.00769 | -0.064 | 114.267
5 | 0.941 | 0.00815 | -0.065 | 115.411
5.5 | 1.002 | 0.00849 | -0.066 | 118.056
6 | 1.062 | 0.00929 | -0.067 | 114.348
6.5 | 1.121 | 0.00957 | -0.069 | 117.172
7 | 1.178 | 0.00999 | -0.07 | 117.945
7.5 | 1.232 | 0.01041 | -0.071 | 118.381
8 | 1.284 | 0.0109 | -0.072 | 117.791
8.5 | 1.332 | 0.01127 | -0.073 | 118.187
9 | 1.378 | 0.01179 | -0.075 | 116.819
9.5 | 1.39 | 0.01303 | -0.074 | 106.675
10 | 1.423 | 0.01373 | -0.075 | 103.689
10.5 | 1.452 | 0.01474 | -0.076 | 98.45
11 | 1.475 | 0.01537 | -0.077 | 95.942
11.5 | 1.491 | 0.01637 | -0.078 | 91.066
12 | 1.502 | 0.0176 | -0.079 | 85.323
12.5 | 1.505 | 0.01849 | -0.08 | 81.411
13 | 1.502 | 0.01974 | -0.081 | 76.067
13.5 | 1.491 | 0.02104 | -0.081 | 70.861
14 | 1.473 | 0.02275 | -0.082 | 64.754
14.5 | 1.449 | 0.02416 | -0.083 | 59.963
15 | 1.417 | 0.02608 | -0.084 | 54.326
15.5 | 1.377 | 0.02816 | -0.084 | 48.901
16 | 1.331 | 0.03038 | -0.085 | 43.822
16.5 | 1.279 | 0.03268 | -0.086 | 39.142
17 | 1.221 | 0.0356 | -0.086 | 34.311
17.5 | 1.158 | 0.03883 | -0.087 | 29.817

## 142. Re 18M Mach 0.25 (2)
BIGFOIL.COM POLAR EXPORT
GA 40A317
GA 40A317 |  |  |  | Cl Max: | 1.7696 | at alpha= | 20 | deg
XFOIL ncrit=9 |  |  |  | L/D Max: | 141.362 | at alpha= | 2 | deg
Re: | 18000000 |  |  | Cd Min: | 0.0648 | at alpha= | 20 | deg
Mach: | 0.25 |  |  | Cl=0 at alpha= | -2.5396 | deg
|  |  |  | @ Cl=0.1, Cd= | 0.0051637
|  |  |  | @ Cl=0.4, Cd= | 0.0035323
|  |  |  | @ Cl=0.6, Cd= | 0.0043071
alpha (deg) | Cl | Cd | Cm | Cl/Cd
-20 | -1.2847 | 0.05344 | -0.1215 | -24.04
-19.5 | -1.3058 | 0.04561 | -0.1242 | -28.6297
-19 | -1.3063 | 0.04025 | -0.1249 | -32.4547
-18.5 | -1.32 | 0.03441 | -0.1247 | -38.3609
-18 | -1.3246 | 0.02978 | -0.1231 | -44.4795
-17.5 | -1.3173 | 0.0264 | -0.1206 | -49.8977
-17 | -1.3087 | 0.02337 | -0.1174 | -55.9991
-16.5 | -1.2926 | 0.02101 | -0.1137 | -61.5231
-16 | -1.272 | 0.01904 | -0.1099 | -66.8067
-15.5 | -1.2492 | 0.01734 | -0.1057 | -72.0415
-15 | -1.2259 | 0.01579 | -0.1011 | -77.6377
-14.5 | -1.1964 | 0.01465 | -0.0968 | -81.6655
-14 | -1.1694 | 0.01351 | -0.0918 | -86.5581
-13.5 | -1.1381 | 0.01266 | -0.087 | -89.8973
-13 | -1.1059 | 0.01191 | -0.0819 | -92.8547
-12.5 | -1.0725 | 0.01127 | -0.0768 | -95.1642
-12 | -1.0434 | 0.0107 | -0.0707 | -97.514
-11.5 | -1.0012 | 0.0102 | -0.0669 | -98.1569
-11 | -0.9562 | 0.00963 | -0.0637 | -99.2939
-10.5 | -0.9069 | 0.00917 | -0.0614 | -98.8986
-10 | -0.8548 | 0.00877 | -0.0596 | -97.4686
-9.5 | -0.8016 | 0.00841 | -0.058 | -95.3151
-9 | -0.7483 | 0.00804 | -0.0565 | -93.0721
-8.5 | -0.6934 | 0.00769 | -0.0555 | -90.1691
-8 | -0.6371 | 0.00742 | -0.0547 | -85.8625
-7.5 | -0.5811 | 0.00714 | -0.054 | -81.3866
-7 | -0.5242 | 0.00689 | -0.0535 | -76.0813
-6.5 | -0.4662 | 0.00667 | -0.0533 | -69.8951
-6 | -0.4078 | 0.00647 | -0.0532 | -63.0294
-5.5 | -0.3499 | 0.00627 | -0.053 | -55.8054
-5 | -0.2917 | 0.00609 | -0.0531 | -47.8982
-4.5 | -0.2326 | 0.00593 | -0.0533 | -39.2243
-4 | -0.1732 | 0.00577 | -0.0536 | -30.0173
-3.5 | -0.114 | 0.00562 | -0.0539 | -20.2847
-3 | -0.0547 | 0.0055 | -0.0543 | -9.9455
-2.5 | 0.0047 | 0.00538 | -0.0548 | 0.87361
-2 | 0.0642 | 0.00526 | -0.0553 | 12.2053
-1.5 | 0.1237 | 0.0051 | -0.0558 | 24.2549
-1 | 0.1816 | 0.00487 | -0.0561 | 37.2895
-0.5 | 0.2375 | 0.00459 | -0.056 | 51.7429
0 | 0.2917 | 0.00412 | -0.0557 | 70.801
0.5 | 0.3431 | 0.00362 | -0.0549 | 94.779
1 | 0.4015 | 0.00353 | -0.0553 | 113.7394
1.5 | 0.46 | 0.00359 | -0.0557 | 128.1337
2 | 0.5188 | 0.00367 | -0.0562 | 141.3624
2.5 | 0.5698 | 0.0041 | -0.0552 | 138.9756
3 | 0.6223 | 0.00446 | -0.0545 | 139.5291
3.5 | 0.6722 | 0.00492 | -0.0533 | 136.626
4 | 0.7139 | 0.00569 | -0.0505 | 125.4657
5 | 0.811 | 0.0065 | -0.0475 | 124.7692
5.5 | 0.8565 | 0.00692 | -0.0454 | 123.7717
6 | 0.9 | 0.00735 | -0.0429 | 122.449
6.5 | 0.9396 | 0.00773 | -0.0395 | 121.5524
7 | 0.9627 | 0.00818 | -0.0328 | 117.6895
8 | 1.0141 | 0.00941 | -0.0214 | 107.7683
8.5 | 1.0448 | 0.01009 | -0.0171 | 103.5481
9 | 1.0769 | 0.01083 | -0.0134 | 99.4367
9.5 | 1.1077 | 0.01171 | -0.0096 | 94.5944
10 | 1.1401 | 0.01265 | -0.0063 | 90.1265
10.5 | 1.1699 | 0.01376 | -0.0029 | 85.0218
11 | 1.2019 | 0.01486 | 0.0001 | 80.8816
11.5 | 1.2285 | 0.01622 | 0.0036 | 75.7398
12 | 1.2571 | 0.01748 | 0.0068 | 71.9165
13.5 | 1.4926 | 0.02309 | -0.0162 | 64.6427
14 | 1.5401 | 0.02542 | -0.0182 | 60.5862
14.5 | 1.5669 | 0.02769 | -0.0162 | 56.5872
15 | 1.5934 | 0.03003 | -0.0142 | 53.0603
15.5 | 1.6178 | 0.03261 | -0.0123 | 49.6105
16 | 1.6436 | 0.03514 | -0.0106 | 46.7729
16.5 | 1.6628 | 0.03821 | -0.0086 | 43.5174
17 | 1.6852 | 0.04117 | -0.007 | 40.9327
17.5 | 1.7019 | 0.04463 | -0.0053 | 38.1335
18 | 1.7188 | 0.04821 | -0.0038 | 35.6524
18.5 | 1.7334 | 0.05203 | -0.0025 | 33.3154
19 | 1.747 | 0.05607 | -0.0013 | 31.1575
19.5 | 1.7602 | 0.06026 | -0.0004 | 29.2101
20 | 1.7696 | 0.0648 | 0.0004 | 27.3086

## 143. Re 18M Mach 0.50 (1)
BIGFOIL.COM POLAR EXPORT
GA 40A317
GA 40A317 |  |  |  | Cl Max: | 1.351 | at alpha= | 8.5 | deg
JavaFoil+Calcfoil stall+Eppler ext transition |  |  |  | L/D Max: | 116.234 | at alpha= | 4.5 | deg
Re: | 18000000 |  |  | Cd Min: | 0.005 | at alpha= | 0.5 | deg
Mach: | 0.5 |  |  | Cl=0 at alpha= | -2.3592 | deg
|  |  |  | @ Cl=0.1, Cd= | 0.0059696
|  |  |  | @ Cl=0.4, Cd= | 0.0050017
|  |  |  | @ Cl=0.6, Cd= | 0.0060611
alpha (deg) | Cl | Cd | Cm | Cl/Cd
-20 | -1 | 0.18315 | -0.005 | -5.461
-19.5 | -0.973 | 0.17971 | -0.006 | -5.413
-19 | -0.945 | 0.17291 | -0.006 | -5.467
-18.5 | -0.921 | 0.15006 | -0.007 | -6.138
-18 | -0.896 | 0.13546 | -0.008 | -6.614
-17.5 | -0.867 | 0.12999 | -0.008 | -6.67
-17 | -0.837 | 0.12676 | -0.009 | -6.604
-16.5 | -0.808 | 0.12137 | -0.009 | -6.656
-16 | -0.779 | 0.11817 | -0.01 | -6.588
-15.5 | -0.749 | 0.11486 | -0.01 | -6.524
-15 | -0.723 | 0.10196 | -0.011 | -7.091
-14.5 | -0.693 | 0.0987 | -0.011 | -7.021
-14 | -0.665 | 0.09451 | -0.012 | -7.032
-13.5 | -0.637 | 0.09486 | -0.013 | -6.713
-13 | -0.61 | 0.08626 | -0.014 | -7.075
-12.5 | -0.582 | 0.08066 | -0.015 | -7.218
-12 | -0.556 | 0.07379 | -0.016 | -7.53
-11.5 | -0.601 | 0.02309 | -0.026 | -26.039
-11 | -0.587 | 0.01591 | -0.028 | -36.892
-10.5 | -0.561 | 0.01296 | -0.03 | -43.276
-10 | -0.532 | 0.0113 | -0.031 | -47.022
-9.5 | -0.409 | 0.0591 | -0.017 | -6.922
-9 | -0.459 | 0.01194 | -0.034 | -38.413
-8.5 | -0.432 | 0.01022 | -0.036 | -42.287
-8 | -0.397 | 0.00955 | -0.037 | -41.637
-7.5 | -0.362 | 0.00927 | -0.038 | -39.081
-7 | -0.479 | 0.00883 | -0.04 | -54.241
-6.5 | -0.497 | 0.00873 | -0.041 | -56.951
-6 | -0.466 | 0.00818 | -0.042 | -56.966
-5.5 | -0.418 | 0.00781 | -0.044 | -53.43
-5 | -0.36 | 0.00696 | -0.045 | -51.676
-4.5 | -0.296 | 0.00667 | -0.046 | -44.389
-4 | -0.229 | 0.0069 | -0.048 | -33.241
-3.5 | -0.161 | 0.00665 | -0.049 | -24.136
-3 | -0.091 | 0.00635 | -0.05 | -14.301
-2.5 | -0.02 | 0.00597 | -0.052 | -3.388
-2 | 0.051 | 0.00599 | -0.053 | 8.498
-1.5 | 0.123 | 0.00596 | -0.055 | 20.551
-1 | 0.194 | 0.00523 | -0.056 | 37.134
-0.5 | 0.266 | 0.00513 | -0.057 | 51.771
0 | 0.34 | 0.00501 | -0.059 | 67.763
0.5 | 0.412 | 0.005 | -0.06 | 82.385
1 | 0.484 | 0.00521 | -0.062 | 92.909
1.5 | 0.556 | 0.00578 | -0.063 | 96.077
2 | 0.628 | 0.00624 | -0.064 | 100.656
2.5 | 0.7 | 0.00678 | -0.066 | 103.276
3 | 0.772 | 0.00678 | -0.067 | 113.848
3.5 | 0.844 | 0.00727 | -0.068 | 116.079
4 | 0.91 | 0.00783 | -0.07 | 116.175
4.5 | 0.98 | 0.00843 | -0.071 | 116.234
5 | 1.048 | 0.00962 | -0.073 | 108.981
5.5 | 1.115 | 0.01014 | -0.074 | 109.908
6 | 1.156 | 0.01153 | -0.074 | 100.255
6.5 | 1.213 | 0.01212 | -0.075 | 100.095
7 | 1.263 | 0.01295 | -0.076 | 97.542
7.5 | 1.306 | 0.01366 | -0.077 | 95.625
8 | 1.338 | 0.01462 | -0.078 | 91.477
8.5 | 1.351 | 0.01613 | -0.079 | 83.79
9 | 1.336 | 0.01747 | -0.08 | 76.44
9.5 | 1.252 | 0.01909 | -0.081 | 65.619
10 | 0.842 | 0.02098 | -0.082 | 40.123
10.5 | 0.871 | 0.02432 | -0.083 | 35.801
11 | 0.905 | 0.02399 | -0.084 | 37.711
11.5 | 0.93 | 0.0284 | -0.085 | 32.75
12 | 0.963 | 0.02838 | -0.086 | 33.95
12.5 | 0.992 | 0.03136 | -0.087 | 31.636
13 | 1.02 | 0.03487 | -0.087 | 29.258
13.5 | 1.042 | 0.04068 | -0.087 | 25.619

## 144. Re 18M Mach 0.50 (2)
BIGFOIL.COM POLAR EXPORT
GA 40A317
GA 40A317 |  |  |  | Cl Max: | 1.4781 | at alpha= | 14 | deg
XFOIL ncrit=9 |  |  |  | L/D Max: | 176.016 | at alpha= | 2.5 | deg
Re: | 18000000 |  |  | Cd Min: | 0.0824 | at alpha= | 15.5 | deg
Mach: | 0.5 |  |  | Cl=0 at alpha= | -99 | deg
|  |  |  | @ Cl=0.1, Cd= | 0.00404
|  |  |  | @ Cl=0.4, Cd= | 0.0036176
|  |  |  | @ Cl=0.6, Cd= | 0.00368
alpha (deg) | Cl | Cd | Cm | Cl/Cd
0 | 0.3361 | 0.00404 | -0.0631 | 83.1931
0.5 | 0.3973 | 0.00362 | -0.0625 | 109.7514
1 | 0.4641 | 0.00356 | -0.0629 | 130.3652
1.5 | 0.5329 | 0.00358 | -0.0635 | 148.8547
2 | 0.6 | 0.00368 | -0.0638 | 163.0435
2.5 | 0.6671 | 0.00379 | -0.0641 | 176.0158
3.5 | 0.7751 | 0.00484 | -0.0595 | 160.1446
4 | 0.81 | 0.00574 | -0.0535 | 141.115
4.5 | 0.8433 | 0.00648 | -0.0471 | 130.1389
5 | 0.8575 | 0.00712 | -0.0368 | 120.4354
5.5 | 0.8791 | 0.00789 | -0.0285 | 111.4195
6 | 0.8948 | 0.00903 | -0.02 | 99.0919
6.5 | 0.9197 | 0.01034 | -0.0136 | 88.9458
7 | 0.9421 | 0.01198 | -0.0074 | 78.6394
7.5 | 0.9625 | 0.01386 | -0.0014 | 69.4444
8 | 0.9901 | 0.01562 | 0.0035 | 63.3867
8.5 | 1.0258 | 0.01715 | 0.0074 | 59.8134
9 | 1.0608 | 0.01879 | 0.0113 | 56.4556
9.5 | 1.0974 | 0.02051 | 0.0149 | 53.5056
10 | 1.1346 | 0.02234 | 0.0183 | 50.7878
10.5 | 1.1704 | 0.0244 | 0.0217 | 47.9672
11 | 1.2082 | 0.02653 | 0.0248 | 45.5409
11.5 | 1.2492 | 0.0288 | 0.0272 | 43.375
12 | 1.3285 | 0.03188 | 0.0219 | 41.6719
12.5 | 1.4336 | 0.03625 | 0.011 | 39.5476
13 | 1.4608 | 0.03954 | 0.0151 | 36.9449
14 | 1.4781 | 0.05425 | 0.0144 | 27.2461
14.5 | 1.4417 | 0.06317 | 0.0168 | 22.8225
15 | 1.4127 | 0.07207 | 0.0177 | 19.6018
15.5 | 1.3746 | 0.0824 | 0.0171 | 16.682

## 145. Re 20M Mach 0.00 (1)
BIGFOIL.COM POLAR EXPORT
GA 40A317
GA 40A317 |  |  |  | Cl Max: | 1.588 | at alpha= | 14.5 | deg
JavaFoil+Calcfoil stall+Eppler ext transition |  |  |  | L/D Max: | 123.471 | at alpha= | 7.5 | deg
Re: | 20000000 |  |  | Cd Min: | 0.00487 | at alpha= | -1 | deg
Mach: | 0 |  |  | Cl=0 at alpha= | -2.3548 | deg
|  |  |  | @ Cl=0.1, Cd= | 0.0051671
|  |  |  | @ Cl=0.4, Cd= | 0.0052234
|  |  |  | @ Cl=0.6, Cd= | 0.0059629
alpha (deg) | Cl | Cd | Cm | Cl/Cd
-18 | -0.702 | 0.09683 | -0.008 | -7.252
-17.5 | -0.711 | 0.0993 | -0.008 | -7.156
-17 | -0.729 | 0.08979 | -0.009 | -8.118
-16.5 | -0.757 | 0.07129 | -0.011 | -10.62
-16 | -0.828 | 0.03084 | -0.014 | -26.848
-15.5 | -0.841 | 0.02822 | -0.015 | -29.788
-15 | -0.863 | 0.02164 | -0.016 | -39.888
-14.5 | -0.874 | 0.01917 | -0.017 | -45.59
-14 | -0.885 | 0.01611 | -0.018 | -54.949
-13.5 | -0.891 | 0.01421 | -0.019 | -62.73
-13 | -0.892 | 0.01287 | -0.021 | -69.274
-12.5 | -0.888 | 0.01188 | -0.022 | -74.707
-12 | -0.883 | 0.0106 | -0.023 | -83.334
-11.5 | -0.866 | 0.01009 | -0.024 | -85.877
-11 | -0.846 | 0.00995 | -0.025 | -84.953
-10.5 | -0.821 | 0.00917 | -0.026 | -89.539
-10 | -0.792 | 0.0088 | -0.028 | -89.908
-9.5 | -0.758 | 0.00846 | -0.029 | -89.599
-9 | -0.721 | 0.00834 | -0.03 | -86.462
-8.5 | -0.681 | 0.00762 | -0.031 | -89.335
-8 | -0.637 | 0.00714 | -0.032 | -89.239
-7.5 | -0.59 | 0.00754 | -0.033 | -78.208
-7 | -0.54 | 0.00699 | -0.034 | -77.269
-6.5 | -0.488 | 0.00674 | -0.036 | -72.368
-6 | -0.434 | 0.00642 | -0.037 | -67.587
-5.5 | -0.378 | 0.00662 | -0.038 | -57.05
-5 | -0.32 | 0.00625 | -0.039 | -51.163
-4.5 | -0.261 | 0.00613 | -0.04 | -42.583
-4 | -0.201 | 0.00605 | -0.041 | -33.178
-3.5 | -0.14 | 0.00571 | -0.043 | -24.558
-3 | -0.079 | 0.00581 | -0.044 | -13.6
-2.5 | -0.018 | 0.00572 | -0.045 | -3.067
-2 | 0.044 | 0.0057 | -0.046 | 7.741
-1.5 | 0.106 | 0.00511 | -0.047 | 20.773
-1 | 0.168 | 0.00487 | -0.049 | 34.535
-0.5 | 0.23 | 0.00501 | -0.05 | 45.932
0 | 0.294 | 0.00512 | -0.051 | 57.424
0.5 | 0.357 | 0.00505 | -0.052 | 70.593
1 | 0.419 | 0.0053 | -0.053 | 79.056
1.5 | 0.481 | 0.00546 | -0.055 | 88.193
2 | 0.544 | 0.00571 | -0.056 | 95.192
2.5 | 0.606 | 0.00599 | -0.057 | 101.193
3 | 0.668 | 0.006 | -0.058 | 111.347
3.5 | 0.731 | 0.00667 | -0.059 | 109.603
4 | 0.79 | 0.00695 | -0.061 | 113.577
4.5 | 0.851 | 0.00739 | -0.062 | 115.116
5 | 0.911 | 0.00778 | -0.063 | 117.137
5.5 | 0.971 | 0.00808 | -0.064 | 120.247
6 | 1.03 | 0.00878 | -0.065 | 117.335
6.5 | 1.088 | 0.009 | -0.066 | 120.806
7 | 1.144 | 0.00935 | -0.068 | 122.309
7.5 | 1.198 | 0.0097 | -0.069 | 123.471
8 | 1.25 | 0.01013 | -0.07 | 123.343
8.5 | 1.3 | 0.01072 | -0.071 | 121.238
9 | 1.348 | 0.01138 | -0.072 | 118.439
9.5 | 1.393 | 0.01154 | -0.073 | 120.651
10 | 1.435 | 0.01204 | -0.075 | 119.152
10.5 | 1.473 | 0.01256 | -0.076 | 117.304
11 | 1.477 | 0.01364 | -0.075 | 108.329
11.5 | 1.505 | 0.01438 | -0.076 | 104.661
12 | 1.529 | 0.01537 | -0.077 | 99.525
12.5 | 1.55 | 0.01602 | -0.078 | 96.753
13 | 1.566 | 0.01707 | -0.079 | 91.691
13.5 | 1.577 | 0.01787 | -0.08 | 88.259
14 | 1.585 | 0.01893 | -0.08 | 83.732
14.5 | 1.588 | 0.02019 | -0.081 | 78.649
15 | 1.587 | 0.02142 | -0.082 | 74.1
15.5 | 1.583 | 0.02292 | -0.083 | 69.063
16 | 1.575 | 0.0243 | -0.083 | 64.82
16.5 | 1.564 | 0.02591 | -0.084 | 60.35
17 | 1.55 | 0.02709 | -0.085 | 57.204
17.5 | 1.531 | 0.02915 | -0.086 | 52.536
18 | 1.512 | 0.03088 | -0.086 | 48.959
18.5 | 1.488 | 0.03333 | -0.087 | 44.65
19 | 1.463 | 0.03557 | -0.088 | 41.131
19.5 | 1.436 | 0.03799 | -0.088 | 37.789

## 146. Re 20M Mach 0.00 (2)
BIGFOIL.COM POLAR EXPORT
GA 40A317
GA 40A317 |  |  |  | Cl Max: | 1.7979 | at alpha= | 20 | deg
XFOIL ncrit=9 |  |  |  | L/D Max: | 127.242 | at alpha= | 2 | deg
Re: | 20000000 |  |  | Cd Min: | 0.04847 | at alpha= | 20 | deg
Mach: | 0 |  |  | Cl=0 at alpha= | -2.521 | deg
|  |  |  | @ Cl=0.1, Cd= | 0.0050159
|  |  |  | @ Cl=0.4, Cd= | 0.0035982
|  |  |  | @ Cl=0.6, Cd= | 0.0047427
alpha (deg) | Cl | Cd | Cm | Cl/Cd
-20 | -1.4768 | 0.02455 | -0.1012 | -60.1548
-19.5 | -1.4611 | 0.02249 | -0.0991 | -64.9667
-19 | -1.4312 | 0.02131 | -0.0977 | -67.161
-18.5 | -1.4191 | 0.01927 | -0.0947 | -73.643
-18 | -1.3968 | 0.01785 | -0.092 | -78.2521
-17.5 | -1.3728 | 0.01663 | -0.0892 | -82.5496
-17 | -1.347 | 0.01555 | -0.0863 | -86.6238
-16.5 | -1.3207 | 0.01458 | -0.0832 | -90.583
-16 | -1.2936 | 0.0137 | -0.0799 | -94.4234
-15.5 | -1.2631 | 0.01305 | -0.0767 | -96.7893
-15 | -1.2351 | 0.01234 | -0.0729 | -100.0891
-14 | -1.1745 | 0.01126 | -0.065 | -104.3073
-13.5 | -1.1483 | 0.01079 | -0.0599 | -106.4226
-13 | -1.1082 | 0.01035 | -0.0575 | -107.0725
-12.5 | -1.0649 | 0.00992 | -0.0556 | -107.3488
-12 | -1.0211 | 0.00946 | -0.0538 | -107.9387
-11.5 | -0.9735 | 0.00909 | -0.0527 | -107.0957
-11 | -0.9249 | 0.00876 | -0.0517 | -105.5822
-10.5 | -0.8748 | 0.00845 | -0.051 | -103.5266
-10 | -0.8245 | 0.00811 | -0.0503 | -101.6646
-9.5 | -0.7738 | 0.00779 | -0.0497 | -99.3325
-9 | -0.7213 | 0.00753 | -0.0493 | -95.7902
-8.5 | -0.6678 | 0.00728 | -0.0492 | -91.7308
-8 | -0.6143 | 0.00703 | -0.049 | -87.3826
-7.5 | -0.5605 | 0.0068 | -0.0489 | -82.4265
-7 | -0.5056 | 0.00661 | -0.049 | -76.4902
-6.5 | -0.45 | 0.00641 | -0.0492 | -70.2028
-6 | -0.3943 | 0.00623 | -0.0495 | -63.2905
-5.5 | -0.3387 | 0.00605 | -0.0497 | -55.9835
-5 | -0.2826 | 0.0059 | -0.05 | -47.8983
-4.5 | -0.2259 | 0.00576 | -0.0504 | -39.2188
-4 | -0.1688 | 0.00561 | -0.0509 | -30.0891
-3.5 | -0.1119 | 0.00547 | -0.0514 | -20.457
-3 | -0.0547 | 0.00536 | -0.0519 | -10.2052
-2.5 | 0.0024 | 0.00525 | -0.0524 | 0.45714
-2 | 0.0598 | 0.00513 | -0.053 | 11.6569
-1 | 0.1725 | 0.00481 | -0.0538 | 35.8628
0 | 0.2813 | 0.00424 | -0.0539 | 66.3443
0.5 | 0.3307 | 0.00366 | -0.0532 | 90.3552
1 | 0.3845 | 0.00359 | -0.0531 | 107.1031
1.5 | 0.4414 | 0.00362 | -0.0537 | 121.9337
2 | 0.4937 | 0.00388 | -0.0533 | 127.2423
3.5 | 0.6428 | 0.00509 | -0.051 | 126.2868
4 | 0.6875 | 0.00567 | -0.0494 | 121.2522
5 | 0.7869 | 0.00632 | -0.0479 | 124.5095
6 | 0.881 | 0.00703 | -0.0454 | 125.3201
6.5 | 0.9249 | 0.00741 | -0.0436 | 124.8178
7 | 0.9642 | 0.00788 | -0.0409 | 122.3604
7.5 | 0.9989 | 0.00819 | -0.0372 | 121.9658
8 | 1.0294 | 0.00855 | -0.0326 | 120.3977
8.5 | 1.0597 | 0.00897 | -0.0283 | 118.1382
9 | 1.0916 | 0.00941 | -0.0245 | 116.0043
9.5 | 1.1216 | 0.00997 | -0.0206 | 112.4975
10 | 1.1527 | 0.01058 | -0.0172 | 108.9509
10.5 | 1.1805 | 0.01136 | -0.0135 | 103.9173
11 | 1.2114 | 0.01213 | -0.0105 | 99.8681
11.5 | 1.2374 | 0.01316 | -0.007 | 94.0274
12 | 1.2665 | 0.01413 | -0.0042 | 89.632
12.5 | 1.29 | 0.01516 | -0.0005 | 85.0923
13 | 1.4023 | 0.01643 | -0.0158 | 85.35
14 | 1.5172 | 0.0194 | -0.024 | 78.2062
14.5 | 1.5679 | 0.02115 | -0.0272 | 74.1324
15 | 1.5939 | 0.02295 | -0.0254 | 69.451
15.5 | 1.6203 | 0.02479 | -0.0239 | 65.361
16 | 1.6457 | 0.02679 | -0.0225 | 61.4296
16.5 | 1.6676 | 0.02905 | -0.0209 | 57.4045
17 | 1.6918 | 0.03126 | -0.0197 | 54.1203
17.5 | 1.715 | 0.03352 | -0.0185 | 51.1635
18 | 1.7325 | 0.03628 | -0.017 | 47.7536
18.5 | 1.7489 | 0.03925 | -0.0158 | 44.558
19 | 1.7647 | 0.04229 | -0.0146 | 41.7285
19.5 | 1.7827 | 0.04527 | -0.0139 | 39.3793
20 | 1.7979 | 0.04847 | -0.013 | 37.093

## 147. Re 20M Mach 0.10 (1)
BIGFOIL.COM POLAR EXPORT
GA 40A317
GA 40A317 |  |  |  | Cl Max: | 1.574 | at alpha= | 14 | deg
JavaFoil+Calcfoil stall+Eppler ext transition |  |  |  | L/D Max: | 122.826 | at alpha= | 8 | deg
Re: | 20000000 |  |  | Cd Min: | 0.00491 | at alpha= | -1 | deg
Mach: | 0.1 |  |  | Cl=0 at alpha= | -2.3548 | deg
|  |  |  | @ Cl=0.1, Cd= | 0.0051356
|  |  |  | @ Cl=0.4, Cd= | 0.0052633
|  |  |  | @ Cl=0.6, Cd= | 0.0059829
alpha (deg) | Cl | Cd | Cm | Cl/Cd
-18 | -0.645 | 0.11051 | -0.007 | -5.833
-17.5 | -0.664 | 0.1032 | -0.008 | -6.433
-17 | -0.683 | 0.09522 | -0.009 | -7.177
-16.5 | -0.704 | 0.08505 | -0.01 | -8.282
-16 | -0.766 | 0.04483 | -0.013 | -17.08
-15.5 | -0.791 | 0.03618 | -0.014 | -21.854
-15 | -0.819 | 0.02668 | -0.016 | -30.718
-14.5 | -0.838 | 0.02189 | -0.017 | -38.298
-14 | -0.853 | 0.0184 | -0.018 | -46.349
-13.5 | -0.866 | 0.01525 | -0.019 | -56.79
-13 | -0.872 | 0.01349 | -0.021 | -64.62
-12.5 | -0.871 | 0.0123 | -0.022 | -70.85
-12 | -0.869 | 0.01091 | -0.023 | -79.607
-11.5 | -0.858 | 0.01025 | -0.024 | -83.64
-11 | -0.839 | 0.01008 | -0.025 | -83.232
-10.5 | -0.816 | 0.00928 | -0.027 | -87.962
-10 | -0.789 | 0.00888 | -0.028 | -88.784
-9.5 | -0.757 | 0.00845 | -0.029 | -89.634
-9 | -0.721 | 0.00812 | -0.03 | -88.823
-8.5 | -0.681 | 0.00742 | -0.031 | -91.825
-8 | -0.638 | 0.00712 | -0.032 | -89.655
-7.5 | -0.591 | 0.00753 | -0.033 | -78.512
-7 | -0.542 | 0.00708 | -0.035 | -76.516
-6.5 | -0.49 | 0.00682 | -0.036 | -71.838
-6 | -0.435 | 0.00647 | -0.037 | -67.281
-5.5 | -0.379 | 0.00667 | -0.038 | -56.878
-5 | -0.321 | 0.00629 | -0.039 | -51.095
-4.5 | -0.262 | 0.0061 | -0.04 | -42.955
-4 | -0.202 | 0.00607 | -0.042 | -33.219
-3.5 | -0.141 | 0.00577 | -0.043 | -24.39
-3 | -0.079 | 0.00577 | -0.044 | -13.766
-2.5 | -0.018 | 0.00569 | -0.045 | -3.103
-2 | 0.044 | 0.00566 | -0.046 | 7.833
-1.5 | 0.107 | 0.00507 | -0.048 | 21.049
-1 | 0.169 | 0.00491 | -0.049 | 34.423
-0.5 | 0.231 | 0.00492 | -0.05 | 46.983
0 | 0.296 | 0.00506 | -0.051 | 58.408
0.5 | 0.358 | 0.00503 | -0.052 | 71.178
1 | 0.421 | 0.00538 | -0.054 | 78.261
1.5 | 0.484 | 0.00545 | -0.055 | 88.771
2 | 0.546 | 0.00576 | -0.056 | 94.932
2.5 | 0.609 | 0.00602 | -0.057 | 101.214
3 | 0.672 | 0.00605 | -0.058 | 111.073
3.5 | 0.734 | 0.00675 | -0.06 | 108.844
4 | 0.794 | 0.00703 | -0.061 | 112.839
4.5 | 0.855 | 0.00741 | -0.062 | 115.401
5 | 0.916 | 0.00788 | -0.063 | 116.253
5.5 | 0.976 | 0.00812 | -0.064 | 120.219
6 | 1.035 | 0.00882 | -0.066 | 117.32
6.5 | 1.093 | 0.00904 | -0.067 | 120.841
7 | 1.149 | 0.00944 | -0.068 | 121.761
7.5 | 1.203 | 0.0098 | -0.069 | 122.813
8 | 1.255 | 0.01022 | -0.07 | 122.826
8.5 | 1.305 | 0.01081 | -0.071 | 120.722
9 | 1.353 | 0.01148 | -0.073 | 117.853
9.5 | 1.397 | 0.01167 | -0.074 | 119.717
10 | 1.438 | 0.01216 | -0.075 | 118.298
10.5 | 1.456 | 0.01293 | -0.075 | 112.648
11 | 1.478 | 0.01383 | -0.075 | 106.865
11.5 | 1.505 | 0.01465 | -0.076 | 102.721
12 | 1.527 | 0.01562 | -0.077 | 97.794
12.5 | 1.546 | 0.01649 | -0.078 | 93.751
13 | 1.56 | 0.01738 | -0.079 | 89.717
13.5 | 1.569 | 0.01825 | -0.08 | 85.971
14 | 1.574 | 0.01934 | -0.081 | 81.377
14.5 | 1.574 | 0.02067 | -0.081 | 76.139
15 | 1.569 | 0.02195 | -0.082 | 71.49
15.5 | 1.561 | 0.02347 | -0.083 | 66.517
16 | 1.55 | 0.02495 | -0.084 | 62.122
16.5 | 1.534 | 0.02666 | -0.085 | 57.555
17 | 1.516 | 0.02791 | -0.085 | 54.329
17.5 | 1.493 | 0.03013 | -0.086 | 49.546
18 | 1.469 | 0.03175 | -0.087 | 46.267
18.5 | 1.44 | 0.03443 | -0.087 | 41.838
19 | 1.41 | 0.03701 | -0.088 | 38.108

## 148. Re 20M Mach 0.10 (2)
BIGFOIL.COM POLAR EXPORT
GA 40A317
GA 40A317 |  |  |  | Cl Max: | 1.7968 | at alpha= | 20 | deg
XFOIL ncrit=9 |  |  |  | L/D Max: | 132.181 | at alpha= | 3 | deg
Re: | 20000000 |  |  | Cd Min: | 0.05062 | at alpha= | 20 | deg
Mach: | 0.1 |  |  | Cl=0 at alpha= | -2.5235 | deg
|  |  |  | @ Cl=0.1, Cd= | 0.0050371
|  |  |  | @ Cl=0.4, Cd= | 0.0035867
|  |  |  | @ Cl=0.6, Cd= | 0.0045396
alpha (deg) | Cl | Cd | Cm | Cl/Cd
-20 | -1.4626 | 0.02705 | -0.1064 | -54.0702
-19.5 | -1.4558 | 0.02419 | -0.1041 | -60.1819
-19 | -1.4163 | 0.02342 | -0.1033 | -60.474
-18.5 | -1.4175 | 0.02044 | -0.0995 | -69.3493
-18 | -1.3963 | 0.01884 | -0.0968 | -74.1136
-17.5 | -1.3692 | 0.01764 | -0.0943 | -77.619
-17 | -1.3479 | 0.01624 | -0.0909 | -82.9988
-16.5 | -1.3218 | 0.01516 | -0.0876 | -87.19
-16 | -1.2946 | 0.0142 | -0.0842 | -91.169
-15.5 | -1.2645 | 0.01345 | -0.0809 | -94.0149
-14.5 | -1.2053 | 0.01208 | -0.0732 | -99.7765
-13.5 | -1.1458 | 0.01097 | -0.0644 | -104.4485
-13 | -1.1124 | 0.01056 | -0.0603 | -105.3409
-12.5 | -1.0697 | 0.01011 | -0.0581 | -105.8061
-12 | -1.0264 | 0.00962 | -0.056 | -106.6944
-11.5 | -0.9792 | 0.00921 | -0.0545 | -106.3192
-11 | -0.9308 | 0.00885 | -0.0533 | -105.1751
-10.5 | -0.8804 | 0.00853 | -0.0524 | -103.2122
-10 | -0.8295 | 0.0082 | -0.0516 | -101.1585
-9.5 | -0.7787 | 0.00785 | -0.0508 | -99.1975
-9 | -0.726 | 0.00758 | -0.0503 | -95.7784
-8.5 | -0.6721 | 0.00732 | -0.0501 | -91.8169
-8 | -0.6181 | 0.00707 | -0.0498 | -87.4257
-7.5 | -0.564 | 0.00683 | -0.0496 | -82.5769
-7 | -0.5087 | 0.00663 | -0.0496 | -76.727
-6.5 | -0.4527 | 0.00643 | -0.0498 | -70.4044
-6 | -0.3965 | 0.00625 | -0.05 | -63.44
-5.5 | -0.3406 | 0.00607 | -0.0501 | -56.112
-5 | -0.2842 | 0.00591 | -0.0504 | -48.088
-4.5 | -0.227 | 0.00577 | -0.0508 | -39.3414
-4 | -0.1696 | 0.00562 | -0.0513 | -30.1779
-3.5 | -0.1123 | 0.00548 | -0.0518 | -20.4927
-3 | -0.0548 | 0.00537 | -0.0523 | -10.2048
-2.5 | 0.0027 | 0.00526 | -0.0528 | 0.51331
-2 | 0.0605 | 0.00514 | -0.0534 | 11.7704
-1.5 | 0.1181 | 0.00499 | -0.0539 | 23.6673
0 | 0.2831 | 0.00423 | -0.0542 | 66.9267
0.5 | 0.3329 | 0.00366 | -0.0535 | 90.9563
1 | 0.3872 | 0.00358 | -0.0535 | 108.1564
1.5 | 0.4443 | 0.00361 | -0.054 | 123.0748
2 | 0.4976 | 0.00384 | -0.0538 | 129.5833
2.5 | 0.5463 | 0.00432 | -0.0527 | 126.4583
3 | 0.6001 | 0.00454 | -0.0527 | 132.1806
3.5 | 0.6466 | 0.00509 | -0.0513 | 127.0334
4 | 0.6912 | 0.00568 | -0.0495 | 121.6901
4.5 | 0.7414 | 0.00602 | -0.0487 | 123.1561
5 | 0.7908 | 0.00634 | -0.0479 | 124.7319
5.5 | 0.8383 | 0.00671 | -0.0466 | 124.9329
6 | 0.8847 | 0.00706 | -0.0452 | 125.3116
6.5 | 0.9282 | 0.00745 | -0.0432 | 124.5906
7 | 0.9666 | 0.00793 | -0.0402 | 121.8916
7.5 | 0.9971 | 0.00824 | -0.0355 | 121.0073
8 | 1.028 | 0.00863 | -0.031 | 119.1194
8.5 | 1.0588 | 0.00907 | -0.0267 | 116.7365
9 | 1.0902 | 0.00956 | -0.0228 | 114.0377
9.5 | 1.1204 | 0.01016 | -0.019 | 110.2756
10 | 1.1518 | 0.01081 | -0.0156 | 106.5495
10.5 | 1.1795 | 0.01165 | -0.0118 | 101.2446
11 | 1.2105 | 0.01247 | -0.0088 | 97.073
11.5 | 1.2376 | 0.01352 | -0.0055 | 91.5385
12 | 1.2665 | 0.01455 | -0.0025 | 87.0447
12.5 | 1.2884 | 0.01569 | 0.0014 | 82.116
13.5 | 1.459 | 0.01855 | -0.0179 | 78.6523
14 | 1.5218 | 0.02009 | -0.023 | 75.7491
14.5 | 1.5689 | 0.02204 | -0.0255 | 71.1842
15 | 1.5947 | 0.02394 | -0.0237 | 66.6124
15.5 | 1.6208 | 0.02591 | -0.0221 | 62.555
16 | 1.6468 | 0.02793 | -0.0207 | 58.9617
16.5 | 1.6685 | 0.03029 | -0.019 | 55.0842
17 | 1.6934 | 0.03252 | -0.0177 | 52.0726
17.5 | 1.7143 | 0.03509 | -0.0164 | 48.8544
18 | 1.7304 | 0.03811 | -0.0149 | 45.4054
18.5 | 1.7468 | 0.04116 | -0.0136 | 42.4393
19 | 1.7653 | 0.04409 | -0.0126 | 40.0386
19.5 | 1.7845 | 0.04704 | -0.0118 | 37.9358
20 | 1.7968 | 0.05062 | -0.0108 | 35.4959

## 149. Re 20M Mach 0.25 (1)
BIGFOIL.COM POLAR EXPORT
GA 40A317
GA 40A317 |  |  |  | Cl Max: | 1.507 | at alpha= | 12.5 | deg
JavaFoil+Calcfoil stall+Eppler ext transition |  |  |  | L/D Max: | 120.085 | at alpha= | 7.5 | deg
Re: | 20000000 |  |  | Cd Min: | 0.00492 | at alpha= | -1 | deg
Mach: | 0.25 |  |  | Cl=0 at alpha= | -2.3594 | deg
|  |  |  | @ Cl=0.1, Cd= | 0.0052256
|  |  |  | @ Cl=0.4, Cd= | 0.0052725
|  |  |  | @ Cl=0.6, Cd= | 0.006032
alpha (deg) | Cl | Cd | Cm | Cl/Cd
-16 | -0.39 | 0.10518 | -0.009 | -3.705
-15.5 | -0.437 | 0.09916 | -0.01 | -4.406
-15 | -0.481 | 0.09238 | -0.011 | -5.206
-14.5 | -0.521 | 0.0866 | -0.012 | -6.012
-14 | -0.558 | 0.07913 | -0.013 | -7.048
-13.5 | -0.592 | 0.07076 | -0.014 | -8.365
-13 | -0.645 | 0.04603 | -0.018 | -14.022
-12.5 | -0.716 | 0.02081 | -0.021 | -34.378
-12 | -0.759 | 0.01306 | -0.023 | -58.116
-11.5 | -0.77 | 0.0122 | -0.025 | -63.102
-11 | -0.78 | 0.01087 | -0.026 | -71.739
-10.5 | -0.774 | 0.00953 | -0.027 | -81.292
-10 | -0.761 | 0.00929 | -0.028 | -81.889
-9.5 | -0.74 | 0.00932 | -0.03 | -79.373
-9 | -0.713 | 0.0085 | -0.031 | -83.874
-8.5 | -0.679 | 0.00819 | -0.032 | -82.921
-8 | -0.641 | 0.00787 | -0.033 | -81.469
-7.5 | -0.597 | 0.00783 | -0.034 | -76.321
-7 | -0.55 | 0.00725 | -0.035 | -75.805
-6.5 | -0.499 | 0.00694 | -0.037 | -71.885
-6 | -0.444 | 0.00692 | -0.038 | -64.222
-5.5 | -0.388 | 0.00658 | -0.039 | -58.948
-5 | -0.329 | 0.00635 | -0.04 | -51.8
-4.5 | -0.269 | 0.00636 | -0.042 | -42.225
-4 | -0.207 | 0.006 | -0.043 | -34.516
-3.5 | -0.145 | 0.0058 | -0.044 | -24.916
-3 | -0.082 | 0.0059 | -0.045 | -13.827
-2.5 | -0.018 | 0.0058 | -0.046 | -3.124
-2 | 0.046 | 0.00558 | -0.048 | 8.173
-1.5 | 0.11 | 0.00516 | -0.049 | 21.252
-1 | 0.174 | 0.00492 | -0.05 | 35.311
-0.5 | 0.238 | 0.00495 | -0.051 | 48.049
0 | 0.304 | 0.00525 | -0.053 | 57.82
0.5 | 0.368 | 0.00511 | -0.054 | 72.098
1 | 0.433 | 0.00544 | -0.055 | 79.591
1.5 | 0.497 | 0.00531 | -0.056 | 93.63
2 | 0.561 | 0.00587 | -0.058 | 95.679
2.5 | 0.626 | 0.00614 | -0.059 | 101.977
3 | 0.69 | 0.00617 | -0.06 | 111.807
3.5 | 0.754 | 0.00658 | -0.061 | 114.586
4 | 0.815 | 0.00728 | -0.062 | 112.029
4.5 | 0.878 | 0.00764 | -0.064 | 115.019
5 | 0.941 | 0.00813 | -0.065 | 115.647
5.5 | 1.002 | 0.0084 | -0.066 | 119.303
6 | 1.062 | 0.00918 | -0.067 | 115.756
6.5 | 1.121 | 0.00941 | -0.069 | 119.123
7 | 1.178 | 0.00984 | -0.07 | 119.681
7.5 | 1.232 | 0.01026 | -0.071 | 120.085
8 | 1.284 | 0.01073 | -0.072 | 119.589
8.5 | 1.332 | 0.01139 | -0.073 | 116.942
9 | 1.378 | 0.01183 | -0.075 | 116.439
9.5 | 1.4 | 0.01257 | -0.075 | 111.439
10 | 1.425 | 0.01345 | -0.075 | 105.981
10.5 | 1.453 | 0.01423 | -0.076 | 102.144
11 | 1.476 | 0.01528 | -0.077 | 96.606
11.5 | 1.493 | 0.01602 | -0.078 | 93.189
12 | 1.503 | 0.01701 | -0.079 | 88.351
12.5 | 1.507 | 0.01827 | -0.08 | 82.486
13 | 1.503 | 0.01929 | -0.081 | 77.94
13.5 | 1.493 | 0.02056 | -0.082 | 72.624
14 | 1.475 | 0.02227 | -0.082 | 66.213
14.5 | 1.45 | 0.02361 | -0.083 | 61.404
15 | 1.418 | 0.02535 | -0.084 | 55.948
15.5 | 1.379 | 0.02754 | -0.085 | 50.071
16 | 1.333 | 0.02972 | -0.085 | 44.845
16.5 | 1.281 | 0.0321 | -0.086 | 39.896
17 | 1.223 | 0.03466 | -0.087 | 35.272
17.5 | 1.159 | 0.03783 | -0.087 | 30.641

## 150. Re 20M Mach 0.25 (2)
BIGFOIL.COM POLAR EXPORT
GA 40A317
GA 40A317 |  |  |  | Cl Max: | 1.7851 | at alpha= | 20 | deg
XFOIL ncrit=9 |  |  |  | L/D Max: | 138.262 | at alpha= | 2 | deg
Re: | 20000000 |  |  | Cd Min: | 0.06339 | at alpha= | 20 | deg
Mach: | 0.25 |  |  | Cl=0 at alpha= | -2.5361 | deg
|  |  |  | @ Cl=0.1, Cd= | 0.0050859
|  |  |  | @ Cl=0.4, Cd= | 0.0035525
|  |  |  | @ Cl=0.6, Cd= | 0.0044006
alpha (deg) | Cl | Cd | Cm | Cl/Cd
-20 | -1.3155 | 0.05033 | -0.1235 | -26.1375
-19.5 | -1.3335 | 0.04311 | -0.1255 | -30.9325
-19 | -1.3293 | 0.0383 | -0.1257 | -34.7076
-18.5 | -1.343 | 0.03267 | -0.125 | -41.1081
-18 | -1.3436 | 0.0285 | -0.123 | -47.1439
-17.5 | -1.3324 | 0.02543 | -0.1203 | -52.3948
-17 | -1.3239 | 0.02249 | -0.1168 | -58.8662
-16.5 | -1.306 | 0.02028 | -0.1131 | -64.3984
-16 | -1.2817 | 0.01852 | -0.1093 | -69.2063
-15.5 | -1.2612 | 0.01676 | -0.1048 | -75.2506
-15 | -1.2362 | 0.01533 | -0.1002 | -80.6393
-14.5 | -1.2074 | 0.01421 | -0.0957 | -84.9683
-14 | -1.1792 | 0.01315 | -0.0907 | -89.673
-13.5 | -1.1477 | 0.01234 | -0.0857 | -93.0065
-13 | -1.115 | 0.01162 | -0.0807 | -95.9552
-12 | -1.0503 | 0.01054 | -0.0695 | -99.649
-11.5 | -1.0055 | 0.01004 | -0.0662 | -100.1494
-11 | -0.9597 | 0.00949 | -0.0632 | -101.1275
-10.5 | -0.9103 | 0.009 | -0.0608 | -101.1444
-10 | -0.8579 | 0.00862 | -0.0591 | -99.5244
-9.5 | -0.8045 | 0.00827 | -0.0575 | -97.2793
-9 | -0.7502 | 0.00791 | -0.0563 | -94.842
-8.5 | -0.6954 | 0.00756 | -0.0552 | -91.9841
-8 | -0.6392 | 0.00729 | -0.0544 | -87.6818
-7.5 | -0.5827 | 0.00703 | -0.0537 | -82.8876
-7 | -0.5255 | 0.00677 | -0.0533 | -77.6219
-6.5 | -0.4674 | 0.00655 | -0.0531 | -71.3588
-6 | -0.4091 | 0.00636 | -0.053 | -64.3239
-5.5 | -0.351 | 0.00617 | -0.0529 | -56.8882
-5 | -0.2925 | 0.00599 | -0.0529 | -48.8314
-4.5 | -0.2332 | 0.00582 | -0.0532 | -40.0687
-4 | -0.1737 | 0.00568 | -0.0535 | -30.581
-3.5 | -0.1146 | 0.00553 | -0.0538 | -20.7233
-3 | -0.0553 | 0.00541 | -0.0542 | -10.2218
-2.5 | 0.0043 | 0.0053 | -0.0547 | 0.81132
-2 | 0.0642 | 0.00517 | -0.0553 | 12.4178
-1.5 | 0.1238 | 0.00503 | -0.0559 | 24.6123
-1 | 0.1815 | 0.00484 | -0.0561 | 37.5
-0.5 | 0.2383 | 0.00457 | -0.0562 | 52.1444
0 | 0.2935 | 0.00421 | -0.056 | 69.715
0.5 | 0.3447 | 0.00364 | -0.0552 | 94.6978
1 | 0.4016 | 0.00355 | -0.0553 | 113.1268
1.5 | 0.4602 | 0.00359 | -0.0557 | 128.1894
2 | 0.5171 | 0.00374 | -0.0558 | 138.262
3 | 0.62 | 0.00456 | -0.054 | 135.9649
3.5 | 0.6688 | 0.00506 | -0.0526 | 132.1739
4 | 0.7121 | 0.00573 | -0.0502 | 124.2757
4.5 | 0.7618 | 0.00612 | -0.0489 | 124.4771
5 | 0.811 | 0.00647 | -0.0475 | 125.3478
5.5 | 0.8578 | 0.00687 | -0.0456 | 124.8617
6 | 0.9024 | 0.00726 | -0.0433 | 124.2975
6.5 | 0.9422 | 0.00768 | -0.04 | 122.6823
7 | 0.9648 | 0.00812 | -0.0331 | 118.8177
7.5 | 0.9902 | 0.00868 | -0.0272 | 114.0783
8 | 1.0207 | 0.00923 | -0.0225 | 110.585
8.5 | 1.0517 | 0.00986 | -0.0182 | 106.6633
9 | 1.0829 | 0.0106 | -0.0142 | 102.1604
9.5 | 1.1154 | 0.01142 | -0.0106 | 97.6708
10 | 1.147 | 0.01235 | -0.0072 | 92.8745
10.5 | 1.1771 | 0.01343 | -0.0037 | 87.6471
11 | 1.2084 | 0.01453 | -0.0006 | 83.1659
11.5 | 1.237 | 0.01581 | 0.0027 | 78.2416
12 | 1.265 | 0.01715 | 0.006 | 73.7609
14 | 1.5352 | 0.02481 | -0.0162 | 61.8783
14.5 | 1.5766 | 0.02706 | -0.0169 | 58.2631
15 | 1.6032 | 0.02936 | -0.0149 | 54.6049
15.5 | 1.6277 | 0.0319 | -0.0129 | 51.0251
16 | 1.6552 | 0.03428 | -0.0112 | 48.2847
16.5 | 1.6728 | 0.03746 | -0.0091 | 44.6556
17 | 1.6943 | 0.0405 | -0.0074 | 41.8346
17.5 | 1.7129 | 0.04379 | -0.0058 | 39.1162
18 | 1.731 | 0.04724 | -0.0043 | 36.6427
18.5 | 1.7473 | 0.05089 | -0.0029 | 34.3348
19 | 1.7636 | 0.05459 | -0.0017 | 32.3063
19.5 | 1.7755 | 0.05888 | -0.0007 | 30.1546
20 | 1.7851 | 0.06339 | 0.0002 | 28.1606

## 151. Re 20M Mach 0.50 (1)
BIGFOIL.COM POLAR EXPORT
GA 40A317
GA 40A317 |  |  |  | Cl Max: | 1.353 | at alpha= | 8.5 | deg
JavaFoil+Calcfoil stall+Eppler ext transition |  |  |  | L/D Max: | 116.929 | at alpha= | 4.5 | deg
Re: | 20000000 |  |  | Cd Min: | 0.00515 | at alpha= | -0.5 | deg
Mach: | 0.5 |  |  | Cl=0 at alpha= | -2.3592 | deg
|  |  |  | @ Cl=0.1, Cd= | 0.0059724
|  |  |  | @ Cl=0.4, Cd= | 0.0054767
|  |  |  | @ Cl=0.6, Cd= | 0.0062639
alpha (deg) | Cl | Cd | Cm | Cl/Cd
-20 | -1 | 0.18474 | -0.005 | -5.415
-19.5 | -0.973 | 0.1834 | -0.006 | -5.304
-19 | -0.945 | 0.17623 | -0.006 | -5.364
-18.5 | -0.92 | 0.15432 | -0.007 | -5.965
-18 | -0.894 | 0.14166 | -0.008 | -6.311
-17.5 | -0.866 | 0.13432 | -0.008 | -6.444
-17 | -0.836 | 0.13022 | -0.009 | -6.42
-16.5 | -0.807 | 0.12594 | -0.009 | -6.409
-16 | -0.778 | 0.12237 | -0.01 | -6.357
-15.5 | -0.748 | 0.11952 | -0.01 | -6.262
-15 | -0.721 | 0.10758 | -0.011 | -6.703
-14.5 | -0.693 | 0.10015 | -0.011 | -6.916
-14 | -0.665 | 0.0962 | -0.012 | -6.908
-13.5 | -0.637 | 0.09441 | -0.013 | -6.746
-13 | -0.611 | 0.08598 | -0.014 | -7.102
-12.5 | -0.583 | 0.0798 | -0.015 | -7.304
-12 | -0.557 | 0.07227 | -0.016 | -7.702
-11.5 | -0.608 | 0.02055 | -0.026 | -29.559
-11 | -0.589 | 0.01486 | -0.028 | -39.607
-10.5 | -0.562 | 0.01259 | -0.03 | -44.629
-10 | -0.532 | 0.01107 | -0.031 | -48.087
-9.5 | -0.409 | 0.05886 | -0.017 | -6.954
-9 | -0.46 | 0.01148 | -0.034 | -40.107
-8.5 | -0.432 | 0.01003 | -0.036 | -43.091
-8 | -0.397 | 0.00939 | -0.037 | -42.346
-7.5 | -0.362 | 0.00905 | -0.038 | -40.054
-7 | -0.479 | 0.00911 | -0.04 | -52.559
-6.5 | -0.497 | 0.00857 | -0.041 | -58.014
-6 | -0.466 | 0.00803 | -0.042 | -58.067
-5.5 | -0.418 | 0.00728 | -0.044 | -57.346
-5 | -0.36 | 0.00681 | -0.045 | -52.864
-4.5 | -0.296 | 0.00696 | -0.046 | -42.56
-4 | -0.229 | 0.00674 | -0.048 | -34.005
-3.5 | -0.161 | 0.00663 | -0.049 | -24.218
-3 | -0.091 | 0.00625 | -0.05 | -14.525
-2.5 | -0.02 | 0.00587 | -0.052 | -3.441
-2 | 0.051 | 0.00602 | -0.053 | 8.444
-1.5 | 0.123 | 0.00595 | -0.055 | 20.586
-1 | 0.194 | 0.00531 | -0.056 | 36.533
-0.5 | 0.266 | 0.00515 | -0.057 | 51.554
0 | 0.34 | 0.00516 | -0.059 | 65.851
0.5 | 0.412 | 0.00554 | -0.06 | 74.329
1 | 0.484 | 0.00531 | -0.062 | 91.149
1.5 | 0.556 | 0.00605 | -0.063 | 91.793
2 | 0.628 | 0.0064 | -0.064 | 98.048
2.5 | 0.7 | 0.00682 | -0.066 | 102.647
3 | 0.772 | 0.00692 | -0.067 | 111.488
3.5 | 0.844 | 0.00733 | -0.068 | 115.075
4 | 0.91 | 0.00787 | -0.07 | 115.65
4.5 | 0.98 | 0.00838 | -0.071 | 116.929
5 | 1.048 | 0.00949 | -0.073 | 110.461
5.5 | 1.115 | 0.01001 | -0.074 | 111.329
6 | 1.179 | 0.01107 | -0.075 | 106.51
6.5 | 1.214 | 0.01191 | -0.075 | 101.966
7 | 1.265 | 0.01263 | -0.076 | 100.107
7.5 | 1.307 | 0.01344 | -0.077 | 97.304
8 | 1.339 | 0.01433 | -0.078 | 93.453
8.5 | 1.353 | 0.01584 | -0.079 | 85.4
9 | 1.337 | 0.01711 | -0.08 | 78.139
9.5 | 1.254 | 0.0187 | -0.081 | 67.059
10 | 0.843 | 0.02054 | -0.082 | 41.019
10.5 | 0.871 | 0.02363 | -0.083 | 36.878
11 | 0.906 | 0.02326 | -0.084 | 38.93
11.5 | 0.931 | 0.02775 | -0.085 | 33.552
12 | 0.965 | 0.02772 | -0.086 | 34.8
12.5 | 0.993 | 0.0308 | -0.087 | 32.249
13 | 1.022 | 0.03388 | -0.087 | 30.151
13.5 | 1.046 | 0.03897 | -0.088 | 26.833

## 152. Re 20M Mach 0.50 (2)
BIGFOIL.COM POLAR EXPORT
GA 40A317
GA 40A317 |  |  |  | Cl Max: | 1.501 | at alpha= | 13 | deg
XFOIL ncrit=9 |  |  |  | L/D Max: | 173.047 | at alpha= | 2.5 | deg
Re: | 20000000 |  |  | Cd Min: | 0.21896 | at alpha= | -20 | deg
Mach: | 0.5 |  |  | Cl=0 at alpha= | -2.6016 | deg
|  |  |  | @ Cl=0.1, Cd= | 0.005301
|  |  |  | @ Cl=0.4, Cd= | 0.0036365
|  |  |  | @ Cl=0.6, Cd= | 0.0036395
alpha (deg) | Cl | Cd | Cm | Cl/Cd
-20 | -0.4648 | 0.21896 | -0.0349 | -2.1228
-19.5 | -0.4403 | 0.21343 | -0.0391 | -2.063
-19 | -0.4281 | 0.20318 | -0.0439 | -2.107
-18.5 | -0.4133 | 0.19443 | -0.0486 | -2.1257
-18 | -0.3985 | 0.18576 | -0.0533 | -2.1452
-17.5 | -0.3786 | 0.17867 | -0.0575 | -2.119
-17 | -0.3711 | 0.16837 | -0.0627 | -2.2041
-16.5 | -0.3555 | 0.16051 | -0.0671 | -2.2148
-16 | -0.3514 | 0.15008 | -0.0726 | -2.3414
-15.5 | -0.3452 | 0.14051 | -0.0777 | -2.4568
-15 | -0.3581 | 0.12766 | -0.0848 | -2.8051
-14.5 | -0.3582 | 0.1177 | -0.0906 | -3.0433
-14 | -0.3769 | 0.10518 | -0.0981 | -3.5834
-13.5 | -0.3812 | 0.09553 | -0.1039 | -3.9904
-12.5 | -0.398 | 0.07514 | -0.1163 | -5.2968
-12 | -0.4016 | 0.06394 | -0.1237 | -6.2809
-11.5 | -0.4245 | 0.05288 | -0.1316 | -8.0276
-11 | -0.4553 | 0.04373 | -0.1362 | -10.4116
-10.5 | -0.4863 | 0.03639 | -0.1372 | -13.3636
-10 | -0.5165 | 0.03036 | -0.1347 | -17.0125
-9.5 | -0.5585 | 0.02461 | -0.1284 | -22.694
-9 | -0.5943 | 0.01979 | -0.1188 | -30.0303
-8.5 | -0.6254 | 0.01504 | -0.1068 | -41.5824
-8 | -0.646 | 0.0108 | -0.0934 | -59.8148
-7.5 | -0.6395 | 0.00868 | -0.0814 | -73.6751
-7 | -0.5916 | 0.00774 | -0.075 | -76.4341
-6.5 | -0.5283 | 0.00728 | -0.0714 | -72.5687
-6 | -0.4621 | 0.00692 | -0.0689 | -66.7775
-5.5 | -0.3941 | 0.00664 | -0.0672 | -59.3524
-5 | -0.326 | 0.00639 | -0.0659 | -51.0172
-4.5 | -0.2589 | 0.00615 | -0.0649 | -42.0976
-4 | -0.1912 | 0.00596 | -0.0642 | -32.0805
-3.5 | -0.1228 | 0.0058 | -0.0639 | -21.1724
-3 | -0.0545 | 0.00562 | -0.0639 | -9.6975
-2.5 | 0.0139 | 0.00546 | -0.064 | 2.5458
-2 | 0.0821 | 0.00533 | -0.0643 | 15.4034
-1.5 | 0.15 | 0.00522 | -0.0646 | 28.7356
-1 | 0.2165 | 0.00504 | -0.0648 | 42.9563
0 | 0.3394 | 0.0041 | -0.0637 | 82.7805
0.5 | 0.3982 | 0.00364 | -0.0627 | 109.3956
1 | 0.4655 | 0.00351 | -0.0631 | 132.6211
1.5 | 0.5331 | 0.00355 | -0.0636 | 150.169
2 | 0.6004 | 0.00364 | -0.0639 | 164.9451
2.5 | 0.6645 | 0.00384 | -0.0636 | 173.0469
3 | 0.7122 | 0.00458 | -0.0602 | 155.5022
3.5 | 0.7713 | 0.00491 | -0.0588 | 157.0876
4 | 0.8044 | 0.00585 | -0.0525 | 137.5043
4.5 | 0.8399 | 0.0065 | -0.0465 | 129.2154
5 | 0.8549 | 0.00713 | -0.0363 | 119.9018
5.5 | 0.8778 | 0.00786 | -0.0282 | 111.6794
6 | 0.8957 | 0.00897 | -0.02 | 99.8551
6.5 | 0.921 | 0.01024 | -0.0137 | 89.9414
7 | 0.9444 | 0.01182 | -0.0076 | 79.8985
7.5 | 0.9663 | 0.01365 | -0.0017 | 70.7912
8 | 0.9957 | 0.01533 | 0.0031 | 64.9511
8.5 | 1.033 | 0.01678 | 0.0069 | 61.5614
9 | 1.0672 | 0.01844 | 0.0109 | 57.8742
9.5 | 1.1047 | 0.02011 | 0.0145 | 54.9329
10 | 1.141 | 0.02195 | 0.0181 | 51.9818
10.5 | 1.1773 | 0.02395 | 0.0215 | 49.1566
11 | 1.2153 | 0.02603 | 0.0246 | 46.6884
11.5 | 1.2557 | 0.02819 | 0.0274 | 44.5442
12 | 1.3022 | 0.03081 | 0.0285 | 42.2655
12.5 | 1.4307 | 0.03544 | 0.0132 | 40.3696
13 | 1.501 | 0.03993 | 0.0086 | 37.5908
14 | 1.3349 | 0.03496 | 0.0301 | 38.1836
14.5 | 1.3305 | 0.04313 | 0.0318 | 30.8486
15 | 1.3123 | 0.05347 | 0.0319 | 24.5427
15.5 | 1.2798 | 0.0634 | 0.0333 | 20.1861
16 | 1.2385 | 0.07155 | 0.0371 | 17.3096