## index
index | Re | Mach | Datasource
1 | 50000 | 0 | JavaFoil+Calcfoil stall+Eppler ext transition
2 | 50000 | 0 | XFOIL ncrit=9
3 | 50000 | 0.1 | JavaFoil+Calcfoil stall+Eppler ext transition
4 | 50000 | 0.1 | XFOIL ncrit=9
5 | 50000 | 0.25 | JavaFoil+Calcfoil stall+Eppler ext transition
6 | 50000 | 0.25 | XFOIL ncrit=9
7 | 50000 | 0.5 | JavaFoil+Calcfoil stall+Eppler ext transition
8 | 50000 | 0.5 | XFOIL ncrit=9
9 | 100000 | 0 | JavaFoil+Calcfoil stall+Eppler ext transition
10 | 100000 | 0 | Wind Tunnel (UIUC Low-Speed Airfoil Test Program, Vol 1)
11 | 100000 | 0 | Wind Tunnel (UIUC Low-Speed Airfoil Test Program, Vol 1)
12 | 100000 | 0 | XFOIL ncrit=9
13 | 100000 | 0.1 | JavaFoil+Calcfoil stall+Eppler ext transition
14 | 100000 | 0.1 | XFOIL ncrit=9
15 | 100000 | 0.25 | JavaFoil+Calcfoil stall+Eppler ext transition
16 | 100000 | 0.25 | XFOIL ncrit=9
17 | 100000 | 0.5 | JavaFoil+Calcfoil stall+Eppler ext transition
18 | 100000 | 0.5 | XFOIL ncrit=9
19 | 250000 | 0 | JavaFoil+Calcfoil stall+Eppler ext transition
20 | 250000 | 0 | XFOIL ncrit=9
21 | 250000 | 0.1 | JavaFoil+Calcfoil stall+Eppler ext transition
22 | 250000 | 0.1 | XFOIL ncrit=9
23 | 250000 | 0.25 | JavaFoil+Calcfoil stall+Eppler ext transition
24 | 250000 | 0.25 | XFOIL ncrit=9
25 | 250000 | 0.5 | JavaFoil+Calcfoil stall+Eppler ext transition
26 | 250000 | 0.5 | XFOIL ncrit=9
27 | 500000 | 0 | JavaFoil+Calcfoil stall+Eppler ext transition
28 | 500000 | 0 | XFOIL ncrit=9
29 | 500000 | 0.1 | JavaFoil+Calcfoil stall+Eppler ext transition
30 | 500000 | 0.1 | XFOIL ncrit=9
31 | 500000 | 0.25 | JavaFoil+Calcfoil stall+Eppler ext transition
32 | 500000 | 0.25 | XFOIL ncrit=9
33 | 500000 | 0.5 | JavaFoil+Calcfoil stall+Eppler ext transition
34 | 500000 | 0.5 | XFOIL ncrit=9
35 | 750000 | 0 | JavaFoil+Calcfoil stall+Eppler ext transition
36 | 750000 | 0 | XFOIL ncrit=9
37 | 750000 | 0.1 | JavaFoil+Calcfoil stall+Eppler ext transition
38 | 750000 | 0.1 | XFOIL ncrit=9
39 | 750000 | 0.25 | JavaFoil+Calcfoil stall+Eppler ext transition
40 | 750000 | 0.25 | XFOIL ncrit=9
41 | 750000 | 0.5 | JavaFoil+Calcfoil stall+Eppler ext transition
42 | 750000 | 0.5 | XFOIL ncrit=9
43 | 1000000 | 0 | JavaFoil+Calcfoil stall+Eppler ext transition
44 | 1000000 | 0 | XFOIL ncrit=9
45 | 1000000 | 0.1 | JavaFoil+Calcfoil stall+Eppler ext transition
46 | 1000000 | 0.1 | XFOIL ncrit=9
47 | 1000000 | 0.25 | JavaFoil+Calcfoil stall+Eppler ext transition
48 | 1000000 | 0.25 | XFOIL ncrit=9
49 | 1000000 | 0.5 | JavaFoil+Calcfoil stall+Eppler ext transition
50 | 1000000 | 0.5 | XFOIL ncrit=9
51 | 2000000 | 0 | JavaFoil+Calcfoil stall+Eppler ext transition
52 | 2000000 | 0 | XFOIL ncrit=9
53 | 2000000 | 0.1 | JavaFoil+Calcfoil stall+Eppler ext transition
54 | 2000000 | 0.1 | XFOIL ncrit=9
55 | 2000000 | 0.25 | JavaFoil+Calcfoil stall+Eppler ext transition
56 | 2000000 | 0.25 | XFOIL ncrit=9
57 | 2000000 | 0.5 | JavaFoil+Calcfoil stall+Eppler ext transition
58 | 2000000 | 0.5 | XFOIL ncrit=9
59 | 3000000 | 0 | JavaFoil+Calcfoil stall+Eppler ext transition
60 | 3000000 | 0 | XFOIL ncrit=9
61 | 3000000 | 0.1 | JavaFoil+Calcfoil stall+Eppler ext transition
62 | 3000000 | 0.1 | XFOIL ncrit=9
63 | 3000000 | 0.25 | JavaFoil+Calcfoil stall+Eppler ext transition
64 | 3000000 | 0.25 | XFOIL ncrit=9
65 | 3000000 | 0.5 | JavaFoil+Calcfoil stall+Eppler ext transition
66 | 3000000 | 0.5 | XFOIL ncrit=9
67 | 4000000 | 0 | JavaFoil+Calcfoil stall+Eppler ext transition
68 | 4000000 | 0 | XFOIL ncrit=9
69 | 4000000 | 0.1 | JavaFoil+Calcfoil stall+Eppler ext transition
70 | 4000000 | 0.1 | XFOIL ncrit=9
71 | 4000000 | 0.25 | JavaFoil+Calcfoil stall+Eppler ext transition
72 | 4000000 | 0.25 | XFOIL ncrit=9
73 | 4000000 | 0.5 | JavaFoil+Calcfoil stall+Eppler ext transition
74 | 4000000 | 0.5 | XFOIL ncrit=9
75 | 5000000 | 0 | JavaFoil+Calcfoil stall+Eppler ext transition
76 | 5000000 | 0 | XFOIL ncrit=9
77 | 5000000 | 0.1 | JavaFoil+Calcfoil stall+Eppler ext transition
78 | 5000000 | 0.1 | XFOIL ncrit=9
79 | 5000000 | 0.25 | JavaFoil+Calcfoil stall+Eppler ext transition
80 | 5000000 | 0.25 | XFOIL ncrit=9
81 | 5000000 | 0.5 | JavaFoil+Calcfoil stall+Eppler ext transition
82 | 5000000 | 0.5 | XFOIL ncrit=9
83 | 6000000 | 0 | JavaFoil+Calcfoil stall+Eppler ext transition
84 | 6000000 | 0 | XFOIL ncrit=9
85 | 6000000 | 0.1 | JavaFoil+Calcfoil stall+Eppler ext transition
86 | 6000000 | 0.1 | XFOIL ncrit=9
87 | 6000000 | 0.25 | JavaFoil+Calcfoil stall+Eppler ext transition
88 | 6000000 | 0.25 | XFOIL ncrit=9
89 | 6000000 | 0.5 | JavaFoil+Calcfoil stall+Eppler ext transition
90 | 6000000 | 0.5 | XFOIL ncrit=9
91 | 7000000 | 0 | JavaFoil+Calcfoil stall+Eppler ext transition
92 | 7000000 | 0 | XFOIL ncrit=9
93 | 7000000 | 0.1 | JavaFoil+Calcfoil stall+Eppler ext transition
94 | 7000000 | 0.1 | XFOIL ncrit=9
95 | 7000000 | 0.25 | JavaFoil+Calcfoil stall+Eppler ext transition
96 | 7000000 | 0.25 | XFOIL ncrit=9
97 | 7000000 | 0.5 | JavaFoil+Calcfoil stall+Eppler ext transition
98 | 7000000 | 0.5 | XFOIL ncrit=9
99 | 8000000 | 0 | JavaFoil+Calcfoil stall+Eppler ext transition
100 | 8000000 | 0 | XFOIL ncrit=9
101 | 8000000 | 0.1 | JavaFoil+Calcfoil stall+Eppler ext transition
102 | 8000000 | 0.1 | XFOIL ncrit=9
103 | 8000000 | 0.25 | JavaFoil+Calcfoil stall+Eppler ext transition
104 | 8000000 | 0.25 | XFOIL ncrit=9
105 | 8000000 | 0.5 | JavaFoil+Calcfoil stall+Eppler ext transition
106 | 8000000 | 0.5 | XFOIL ncrit=9
107 | 10000000 | 0 | JavaFoil+Calcfoil stall+Eppler ext transition
108 | 10000000 | 0 | XFOIL ncrit=9
109 | 10000000 | 0.1 | JavaFoil+Calcfoil stall+Eppler ext transition
110 | 10000000 | 0.1 | XFOIL ncrit=9
111 | 10000000 | 0.25 | JavaFoil+Calcfoil stall+Eppler ext transition
112 | 10000000 | 0.25 | XFOIL ncrit=9
113 | 10000000 | 0.5 | JavaFoil+Calcfoil stall+Eppler ext transition
114 | 10000000 | 0.5 | XFOIL ncrit=9
115 | 12000000 | 0 | JavaFoil+Calcfoil stall+Eppler ext transition
116 | 12000000 | 0 | XFOIL ncrit=9
117 | 12000000 | 0.1 | JavaFoil+Calcfoil stall+Eppler ext transition
118 | 12000000 | 0.1 | XFOIL ncrit=9
119 | 12000000 | 0.25 | JavaFoil+Calcfoil stall+Eppler ext transition
120 | 12000000 | 0.25 | XFOIL ncrit=9
121 | 12000000 | 0.5 | JavaFoil+Calcfoil stall+Eppler ext transition
122 | 12000000 | 0.5 | XFOIL ncrit=9
123 | 14000000 | 0 | JavaFoil+Calcfoil stall+Eppler ext transition
124 | 14000000 | 0 | XFOIL ncrit=9
125 | 14000000 | 0.1 | JavaFoil+Calcfoil stall+Eppler ext transition
126 | 14000000 | 0.1 | XFOIL ncrit=9
127 | 14000000 | 0.25 | JavaFoil+Calcfoil stall+Eppler ext transition
128 | 14000000 | 0.25 | XFOIL ncrit=9
129 | 14000000 | 0.5 | JavaFoil+Calcfoil stall+Eppler ext transition
130 | 14000000 | 0.5 | XFOIL ncrit=9
131 | 16000000 | 0 | JavaFoil+Calcfoil stall+Eppler ext transition
132 | 16000000 | 0 | XFOIL ncrit=9
133 | 16000000 | 0.1 | JavaFoil+Calcfoil stall+Eppler ext transition
134 | 16000000 | 0.1 | XFOIL ncrit=9
135 | 16000000 | 0.25 | JavaFoil+Calcfoil stall+Eppler ext transition
136 | 16000000 | 0.25 | XFOIL ncrit=9
137 | 16000000 | 0.5 | JavaFoil+Calcfoil stall+Eppler ext transition
138 | 16000000 | 0.5 | XFOIL ncrit=9
139 | 18000000 | 0 | JavaFoil+Calcfoil stall+Eppler ext transition
140 | 18000000 | 0 | XFOIL ncrit=9
141 | 18000000 | 0.1 | JavaFoil+Calcfoil stall+Eppler ext transition
142 | 18000000 | 0.1 | XFOIL ncrit=9
143 | 18000000 | 0.25 | JavaFoil+Calcfoil stall+Eppler ext transition
144 | 18000000 | 0.25 | XFOIL ncrit=9
145 | 18000000 | 0.5 | JavaFoil+Calcfoil stall+Eppler ext transition
146 | 18000000 | 0.5 | XFOIL ncrit=9
147 | 20000000 | 0 | JavaFoil+Calcfoil stall+Eppler ext transition
148 | 20000000 | 0 | XFOIL ncrit=9
149 | 20000000 | 0.1 | JavaFoil+Calcfoil stall+Eppler ext transition
150 | 20000000 | 0.1 | XFOIL ncrit=9
151 | 20000000 | 0.25 | JavaFoil+Calcfoil stall+Eppler ext transition
152 | 20000000 | 0.25 | XFOIL ncrit=9
153 | 20000000 | 0.5 | JavaFoil+Calcfoil stall+Eppler ext transition
154 | 20000000 | 0.5 | XFOIL ncrit=9
155 | 61000 | 0 | Wind Tunnel (UIUC Low-Speed Airfoil Test Program, Vol 1)
156 | 61000 | 0 | Wind Tunnel (UIUC Low-Speed Airfoil Test Program, Vol 1)
157 | 101800 | 0 | JavaFoil+Calcfoil stall+Eppler ext transition
158 | 101800 | 0 | Wind Tunnel (UIUC Low-Speed Airfoil Test Program, Vol 1)
159 | 101800 | 0 | Wind Tunnel (UIUC Low-Speed Airfoil Test Program, Vol 1)
160 | 101800 | 0 | XFOIL ncrit=9
161 | 101800 | 0.1 | JavaFoil+Calcfoil stall+Eppler ext transition
162 | 101800 | 0.1 | XFOIL ncrit=9
163 | 101800 | 0.25 | JavaFoil+Calcfoil stall+Eppler ext transition
164 | 101800 | 0.25 | XFOIL ncrit=9
165 | 101800 | 0.5 | JavaFoil+Calcfoil stall+Eppler ext transition
166 | 101800 | 0.5 | XFOIL ncrit=9
167 | 152300 | 0 | Wind Tunnel (UIUC Low-Speed Airfoil Test Program, Vol 1)
168 | 152300 | 0 | Wind Tunnel (UIUC Low-Speed Airfoil Test Program, Vol 1)
169 | 202700 | 0 | Wind Tunnel (UIUC Low-Speed Airfoil Test Program, Vol 1)
170 | 202700 | 0 | Wind Tunnel (UIUC Low-Speed Airfoil Test Program, Vol 1)
171 | 303500 | 0 | Wind Tunnel (UIUC Low-Speed Airfoil Test Program, Vol 1)
172 | 303500 | 0 | Wind Tunnel (UIUC Low-Speed Airfoil Test Program, Vol 1)
173 | 61100 | 0 | Wind Tunnel (UIUC Low-Speed Airfoil Test Program, Vol 1)
174 | 61100 | 0 | Wind Tunnel (UIUC Low-Speed Airfoil Test Program, Vol 1)
175 | 100300 | 0 | JavaFoil+Calcfoil stall+Eppler ext transition
176 | 100300 | 0 | Wind Tunnel (UIUC Low-Speed Airfoil Test Program, Vol 1)
177 | 100300 | 0 | Wind Tunnel (UIUC Low-Speed Airfoil Test Program, Vol 1)
178 | 100300 | 0 | XFOIL ncrit=9
179 | 100300 | 0.1 | JavaFoil+Calcfoil stall+Eppler ext transition
180 | 100300 | 0.1 | XFOIL ncrit=9
181 | 100300 | 0.25 | JavaFoil+Calcfoil stall+Eppler ext transition
182 | 100300 | 0.25 | XFOIL ncrit=9
183 | 100300 | 0.5 | JavaFoil+Calcfoil stall+Eppler ext transition
184 | 100300 | 0.5 | XFOIL ncrit=9
185 | 152900 | 0 | Wind Tunnel (UIUC Low-Speed Airfoil Test Program, Vol 1)
186 | 152900 | 0 | Wind Tunnel (UIUC Low-Speed Airfoil Test Program, Vol 1)
187 | 203600 | 0 | Wind Tunnel (UIUC Low-Speed Airfoil Test Program, Vol 1)
188 | 203600 | 0 | Wind Tunnel (UIUC Low-Speed Airfoil Test Program, Vol 1)
189 | 304900 | 0 | Wind Tunnel (UIUC Low-Speed Airfoil Test Program, Vol 1)
190 | 304900 | 0 | Wind Tunnel (UIUC Low-Speed Airfoil Test Program, Vol 1)

## 1. Re 50k Mach 0.00 (1)
BIGFOIL.COM POLAR EXPORT
sd6060
SD6060-104-88 |  |  |  | Cl Max: | 0.944 | at alpha= | 10.5 | deg
JavaFoil+Calcfoil stall+Eppler ext transition |  |  |  | L/D Max: | 38.731 | at alpha= | 5.5 | deg
Re: | 50000 |  |  | Cd Min: | 0.01559 | at alpha= | -3 | deg
Mach: | 0 |  |  | Cl=0 at alpha= | -1.5259 | deg
|  |  |  | @ Cl=0.1, Cd= | 0.015869
|  |  |  | @ Cl=0.4, Cd= | 0.016938
|  |  |  | @ Cl=0.6, Cd= | 0.017725
alpha (deg) | Cl | Cd | Cm | Cl/Cd
-14.5 | -0.386 | 0.31707 | -0.004 | -1.218
-14 | -0.404 | 0.28796 | -0.005 | -1.404
-13.5 | -0.422 | 0.26606 | -0.005 | -1.588
-13 | -0.44 | 0.21774 | -0.005 | -2.021
-12.5 | -0.457 | 0.21406 | -0.005 | -2.134
-12 | -0.472 | 0.1835 | -0.005 | -2.573
-11.5 | -0.486 | 0.16047 | -0.005 | -3.028
-11 | -0.497 | 0.1464 | -0.005 | -3.396
-10.5 | -0.506 | 0.13627 | -0.005 | -3.71
-10 | -0.511 | 0.11649 | -0.005 | -4.383
-9.5 | -0.512 | 0.11161 | -0.005 | -4.584
-9 | -0.508 | 0.09386 | -0.006 | -5.416
-8.5 | -0.5 | 0.08574 | -0.006 | -5.834
-8 | -0.487 | 0.07745 | -0.006 | -6.291
-7.5 | -0.469 | 0.07003 | -0.006 | -6.701
-7 | -0.446 | 0.06413 | -0.006 | -6.961
-6.5 | -0.419 | 0.05998 | -0.006 | -6.984
-6 | -0.387 | 0.05473 | -0.007 | -7.075
-5.5 | -0.352 | 0.05039 | -0.007 | -6.982
-5 | -0.313 | 0.04691 | -0.008 | -6.678
-4.5 | -0.272 | 0.04397 | -0.009 | -6.194
-4 | -0.229 | 0.04168 | -0.01 | -5.5
-3.5 | -0.185 | 0.03926 | -0.011 | -4.709
-3 | -0.172 | 0.01559 | -0.025 | -11.033
-2.5 | -0.113 | 0.01607 | -0.025 | -7.054
-2 | -0.055 | 0.01593 | -0.026 | -3.456
-1.5 | 0.003 | 0.01587 | -0.026 | 0.216
-1 | 0.062 | 0.01585 | -0.027 | 3.916
-0.5 | 0.121 | 0.01588 | -0.027 | 7.604
0 | 0.178 | 0.01607 | -0.028 | 11.066
0.5 | 0.235 | 0.01621 | -0.028 | 14.518
1 | 0.292 | 0.01642 | -0.029 | 17.799
1.5 | 0.349 | 0.01667 | -0.029 | 20.957
2 | 0.406 | 0.01697 | -0.03 | 23.921
2.5 | 0.462 | 0.01734 | -0.03 | 26.646
3 | 0.518 | 0.01776 | -0.031 | 29.176
3.5 | 0.574 | 0.01746 | -0.031 | 32.894
4 | 0.63 | 0.01803 | -0.032 | 34.948
4.5 | 0.686 | 0.01868 | -0.032 | 36.75
5 | 0.743 | 0.01943 | -0.033 | 38.216
5.5 | 0.796 | 0.02056 | -0.034 | 38.731
6 | 0.847 | 0.02194 | -0.034 | 38.587
6.5 | 0.895 | 0.02314 | -0.035 | 38.672
7 | 0.938 | 0.02425 | -0.035 | 38.67
7.5 | 0.808 | 0.05551 | -0.014 | 14.558
8 | 0.84 | 0.05983 | -0.014 | 14.048
8.5 | 0.87 | 0.06522 | -0.014 | 13.336
9 | 0.896 | 0.07054 | -0.013 | 12.697
9.5 | 0.918 | 0.07748 | -0.013 | 11.845
10 | 0.936 | 0.08545 | -0.013 | 10.953
10.5 | 0.944 | 0.09419 | -0.013 | 10.022
11 | 0.942 | 0.10371 | -0.013 | 9.086
11.5 | 0.934 | 0.11406 | -0.013 | 8.19
12 | 0.92 | 0.1228 | -0.013 | 7.491
12.5 | 0.9 | 0.13635 | -0.014 | 6.602
13 | 0.876 | 0.14686 | -0.013 | 5.961
13.5 | 0.847 | 0.16809 | -0.013 | 5.038
14 | 0.815 | 0.17535 | -0.013 | 4.647
14.5 | 0.781 | 0.19691 | -0.013 | 3.965
15 | 0.745 | 0.21364 | -0.013 | 3.488
15.5 | 0.709 | 0.22917 | -0.013 | 3.092

## 2. Re 50k Mach 0.00 (2)
BIGFOIL.COM POLAR EXPORT
sd6060
SD6060-104-88 |  |  |  | Cl Max: | 1.0769 | at alpha= | 10 | deg
XFOIL ncrit=9 |  |  |  | L/D Max: | 33.1551 | at alpha= | 7.5 | deg
Re: | 50000 |  |  | Cd Min: | 0.2545 | at alpha= | -20 | deg
Mach: | 0 |  |  | Cl=0 at alpha= | 0.79891 | deg
|  |  |  | @ Cl=0.1, Cd= | 0.026692
|  |  |  | @ Cl=0.4, Cd= | 0.034005
|  |  |  | @ Cl=0.6, Cd= | 0.036241
alpha (deg) | Cl | Cd | Cm | Cl/Cd
-20 | -0.7347 | 0.2545 | 0.0516 | -2.8868
-19.5 | -0.7113 | 0.24396 | 0.0495 | -2.9156
-19 | -0.694 | 0.23797 | 0.0456 | -2.9163
-18.5 | -0.6833 | 0.23565 | 0.0401 | -2.8996
-18 | -0.6701 | 0.23013 | 0.0356 | -2.9118
-17.5 | -0.6439 | 0.21901 | 0.0341 | -2.94
-17 | -0.6299 | 0.21395 | 0.0299 | -2.9441
-16.5 | -0.6332 | 0.21557 | 0.0233 | -2.9373
-16 | -0.5959 | 0.19986 | 0.0234 | -2.9816
-15.5 | -0.5916 | 0.19732 | 0.0182 | -2.9982
-15 | -0.5664 | 0.18684 | 0.0167 | -3.0315
-14.5 | -0.5641 | 0.18381 | 0.0119 | -3.0689
-14 | -0.539 | 0.17357 | 0.0106 | -3.1054
-13.5 | -0.5429 | 0.17083 | 0.0057 | -3.178
-13 | -0.5143 | 0.16018 | 0.005 | -3.2108
-12.5 | -0.5107 | 0.15422 | 0.0014 | -3.3115
-12 | -0.5072 | 0.14894 | -0.0017 | -3.4054
-11.5 | -0.4863 | 0.14012 | -0.0027 | -3.4706
-11 | -0.4746 | 0.13274 | -0.0044 | -3.5754
-10.5 | -0.4689 | 0.12618 | -0.0065 | -3.7161
-10 | -0.4754 | 0.12097 | -0.0093 | -3.9299
-9.5 | -0.4478 | 0.11219 | -0.0083 | -3.9914
-9 | -0.4508 | 0.10619 | -0.0098 | -4.2452
-8.5 | -0.4501 | 0.10046 | -0.0101 | -4.4804
-8 | -0.4423 | 0.09393 | -0.0094 | -4.7088
-7 | -0.4194 | 0.08093 | -0.0048 | -5.1823
-6 | -0.5245 | 0.05172 | -0.0319 | -10.1411
-5.5 | -0.5116 | 0.04431 | -0.0277 | -11.5459
-5 | -0.4871 | 0.03818 | -0.0239 | -12.758
-4.5 | -0.4545 | 0.03362 | -0.0201 | -13.5187
-4 | -0.4141 | 0.02929 | -0.0173 | -14.1379
-3.5 | -0.3712 | 0.02587 | -0.0146 | -14.3487
-3 | -0.0985 | 0.02116 | -0.0365 | -4.655
-2.5 | -0.1252 | 0.02082 | -0.0276 | -6.0134
-2 | -0.1428 | 0.02057 | -0.0192 | -6.9421
-1.5 | -0.1456 | 0.02051 | -0.0125 | -7.099
-1 | -0.1331 | 0.02074 | -0.008 | -6.4176
-0.5 | -0.1097 | 0.02123 | -0.0051 | -5.1672
0 | -0.0808 | 0.02195 | -0.0032 | -3.6811
0.5 | -0.0492 | 0.02285 | -0.002 | -2.1532
1 | 0.0331 | 0.02496 | -0.0104 | 1.3261
1.5 | 0.1146 | 0.02707 | -0.0182 | 4.2335
2 | 0.1905 | 0.02904 | -0.0245 | 6.5599
2.5 | 0.2617 | 0.03089 | -0.0295 | 8.472
3 | 0.3341 | 0.03264 | -0.0341 | 10.2359
3.5 | 0.4094 | 0.0342 | -0.0384 | 11.9708
4 | 0.4739 | 0.03549 | -0.0402 | 13.3531
4.5 | 0.5455 | 0.03635 | -0.0421 | 15.0069
5 | 0.6255 | 0.03619 | -0.0431 | 17.2838
5.5 | 0.7036 | 0.03484 | -0.0415 | 20.1952
6 | 0.7898 | 0.03168 | -0.0383 | 24.9306
6.5 | 0.8485 | 0.02977 | -0.0329 | 28.5018
7 | 0.9044 | 0.02802 | -0.027 | 32.2769
7.5 | 0.9426 | 0.02843 | -0.0209 | 33.1551
8 | 0.9648 | 0.03089 | -0.0148 | 31.2334
8.5 | 0.9778 | 0.03468 | -0.0088 | 28.1949
9 | 1.0147 | 0.04037 | -0.0058 | 25.135
9.5 | 1.0447 | 0.04655 | -0.0028 | 22.4425
10 | 1.0769 | 0.05461 | -0.0008 | 19.7198
10.5 | 1.0657 | 0.06249 | 0.004 | 17.0539
11 | 1.0369 | 0.0705 | 0.0082 | 14.7078
11.5 | 0.9979 | 0.0791 | 0.0104 | 12.6157
13.5 | 0.751 | 0.16455 | -0.0453 | 4.564
14 | 0.7551 | 0.17185 | -0.048 | 4.3939
14.5 | 0.7762 | 0.18164 | -0.0497 | 4.2733
15 | 0.7985 | 0.19179 | -0.0513 | 4.1634

## 3. Re 50k Mach 0.10 (1)
BIGFOIL.COM POLAR EXPORT
sd6060
SD6060-104-88 |  |  |  | Cl Max: | 0.941 | at alpha= | 7 | deg
JavaFoil+Calcfoil stall+Eppler ext transition |  |  |  | L/D Max: | 38.66 | at alpha= | 5.5 | deg
Re: | 50000 |  |  | Cd Min: | 0.01558 | at alpha= | -3 | deg
Mach: | 0.1 |  |  | Cl=0 at alpha= | -1.5259 | deg
|  |  |  | @ Cl=0.1, Cd= | 0.015899
|  |  |  | @ Cl=0.4, Cd= | 0.016978
|  |  |  | @ Cl=0.6, Cd= | 0.017758
alpha (deg) | Cl | Cd | Cm | Cl/Cd
-14.5 | -0.345 | 0.36588 | -0.005 | -0.943
-14 | -0.366 | 0.3268 | -0.005 | -1.119
-13.5 | -0.387 | 0.28906 | -0.005 | -1.337
-13 | -0.407 | 0.2365 | -0.005 | -1.721
-12.5 | -0.427 | 0.23149 | -0.005 | -1.844
-12 | -0.446 | 0.19619 | -0.005 | -2.271
-11.5 | -0.463 | 0.17054 | -0.005 | -2.712
-11 | -0.477 | 0.15531 | -0.005 | -3.073
-10.5 | -0.489 | 0.14462 | -0.005 | -3.381
-10 | -0.497 | 0.1223 | -0.006 | -4.065
-9.5 | -0.501 | 0.1138 | -0.005 | -4.404
-9 | -0.501 | 0.0986 | -0.006 | -5.077
-8.5 | -0.495 | 0.08894 | -0.006 | -5.563
-8 | -0.484 | 0.07843 | -0.006 | -6.168
-7.5 | -0.467 | 0.07111 | -0.006 | -6.572
-7 | -0.446 | 0.06445 | -0.006 | -6.915
-6.5 | -0.419 | 0.05998 | -0.006 | -6.986
-6 | -0.388 | 0.0552 | -0.007 | -7.028
-5.5 | -0.353 | 0.05075 | -0.007 | -6.953
-5 | -0.314 | 0.04698 | -0.008 | -6.694
-4.5 | -0.273 | 0.04416 | -0.009 | -6.193
-4 | -0.23 | 0.04163 | -0.01 | -5.532
-3.5 | -0.186 | 0.03938 | -0.011 | -4.714
-3 | -0.173 | 0.01558 | -0.025 | -11.089
-2.5 | -0.114 | 0.0161 | -0.025 | -7.074
-2 | -0.055 | 0.01596 | -0.026 | -3.466
-1.5 | 0.003 | 0.01589 | -0.026 | 0.217
-1 | 0.062 | 0.01588 | -0.027 | 3.928
-0.5 | 0.121 | 0.01591 | -0.027 | 7.627
0 | 0.179 | 0.01609 | -0.028 | 11.099
0.5 | 0.236 | 0.01625 | -0.028 | 14.552
1 | 0.294 | 0.01646 | -0.029 | 17.842
1.5 | 0.351 | 0.01672 | -0.029 | 20.996
2 | 0.408 | 0.01702 | -0.03 | 23.955
2.5 | 0.464 | 0.0174 | -0.03 | 26.678
3 | 0.52 | 0.01781 | -0.031 | 29.218
3.5 | 0.577 | 0.01752 | -0.031 | 32.93
4 | 0.633 | 0.0181 | -0.032 | 34.977
4.5 | 0.69 | 0.01876 | -0.032 | 36.762
5 | 0.746 | 0.01953 | -0.033 | 38.195
5.5 | 0.8 | 0.02069 | -0.034 | 38.66
6 | 0.85 | 0.0221 | -0.034 | 38.456
6.5 | 0.898 | 0.02329 | -0.035 | 38.565
7 | 0.941 | 0.02441 | -0.035 | 38.539
7.5 | 0.811 | 0.05551 | -0.014 | 14.608
8 | 0.843 | 0.06035 | -0.014 | 13.967
8.5 | 0.872 | 0.06531 | -0.014 | 13.345
9 | 0.897 | 0.07151 | -0.014 | 12.538
9.5 | 0.918 | 0.07888 | -0.013 | 11.633
10 | 0.934 | 0.0853 | -0.013 | 10.954
10.5 | 0.94 | 0.09394 | -0.013 | 10.011
11 | 0.936 | 0.10322 | -0.013 | 9.068
11.5 | 0.924 | 0.11352 | -0.013 | 8.144
12 | 0.906 | 0.1269 | -0.013 | 7.142

## 4. Re 50k Mach 0.10 (2)
BIGFOIL.COM POLAR EXPORT
sd6060
SD6060-104-88 |  |  |  | Cl Max: | 1.0717 | at alpha= | 10 | deg
XFOIL ncrit=9 |  |  |  | L/D Max: | 32.8249 | at alpha= | 7.5 | deg
Re: | 50000 |  |  | Cd Min: | 0.25346 | at alpha= | -20 | deg
Mach: | 0.1 |  |  | Cl=0 at alpha= | 0.79167 | deg
|  |  |  | @ Cl=0.1, Cd= | 0.026772
|  |  |  | @ Cl=0.4, Cd= | 0.034267
|  |  |  | @ Cl=0.6, Cd= | 0.036245
alpha (deg) | Cl | Cd | Cm | Cl/Cd
-20 | -0.7347 | 0.25346 | 0.0526 | -2.8987
-19.5 | -0.7132 | 0.24461 | 0.05 | -2.9157
-19 | -0.6961 | 0.23877 | 0.0459 | -2.9154
-18.5 | -0.6866 | 0.23723 | 0.0401 | -2.8942
-18 | -0.6678 | 0.22855 | 0.0366 | -2.9219
-17.5 | -0.6451 | 0.21956 | 0.0344 | -2.9381
-17 | -0.6322 | 0.21501 | 0.0299 | -2.9403
-16.5 | -0.6368 | 0.21725 | 0.0233 | -2.9312
-16 | -0.5967 | 0.2004 | 0.0236 | -2.9775
-15.5 | -0.5947 | 0.19872 | 0.018 | -2.9927
-15 | -0.5665 | 0.18726 | 0.0169 | -3.0252
-14.5 | -0.5672 | 0.18511 | 0.0117 | -3.0641
-14 | -0.5387 | 0.17395 | 0.0107 | -3.0969
-13.5 | -0.546 | 0.17204 | 0.0054 | -3.1737
-13 | -0.5144 | 0.16069 | 0.005 | -3.2012
-12.5 | -0.5062 | 0.15402 | 0.0019 | -3.2866
-12 | -0.5102 | 0.14998 | -0.0021 | -3.4018
-11.5 | -0.4882 | 0.14092 | -0.003 | -3.4644
-11 | -0.4753 | 0.13335 | -0.0046 | -3.5643
-10.5 | -0.4711 | 0.12697 | -0.0068 | -3.7103
-10 | -0.4784 | 0.12182 | -0.0097 | -3.9271
-9.5 | -0.4473 | 0.11267 | -0.0084 | -3.97
-9 | -0.4437 | 0.10606 | -0.0094 | -4.1835
-8.5 | -0.4535 | 0.10124 | -0.0105 | -4.4795
-8 | -0.4457 | 0.09466 | -0.0097 | -4.7084
-7.5 | -0.4263 | 0.08711 | -0.008 | -4.8938
-6.5 | -0.5105 | 0.06342 | -0.0323 | -8.0495
-6 | -0.5247 | 0.05231 | -0.0322 | -10.0306
-5.5 | -0.5133 | 0.04493 | -0.028 | -11.4244
-5 | -0.4897 | 0.03874 | -0.0241 | -12.6407
-4.5 | -0.4579 | 0.03404 | -0.0204 | -13.4518
-4 | -0.4179 | 0.02964 | -0.0175 | -14.0992
-3.5 | -0.3748 | 0.02616 | -0.0148 | -14.3272
-3 | -0.0985 | 0.0213 | -0.0367 | -4.6244
-2.5 | -0.1255 | 0.02094 | -0.0277 | -5.9933
-2 | -0.1434 | 0.02068 | -0.0193 | -6.9342
-1.5 | -0.1465 | 0.02061 | -0.0126 | -7.1082
-1 | -0.1344 | 0.02082 | -0.008 | -6.4553
-0.5 | -0.111 | 0.02131 | -0.0051 | -5.2088
0 | -0.0821 | 0.02203 | -0.0032 | -3.7267
0.5 | -0.0504 | 0.02294 | -0.0019 | -2.197
1 | 0.036 | 0.02512 | -0.0111 | 1.4331
1.5 | 0.1166 | 0.0272 | -0.0186 | 4.2868
2 | 0.1921 | 0.02917 | -0.0248 | 6.5855
2.5 | 0.2646 | 0.03103 | -0.03 | 8.5272
3 | 0.3411 | 0.03279 | -0.0351 | 10.4026
3.5 | 0.4041 | 0.03437 | -0.0375 | 11.7573
4 | 0.4839 | 0.03552 | -0.0413 | 13.6233
4.5 | 0.5526 | 0.03636 | -0.0426 | 15.198
5 | 0.6309 | 0.03617 | -0.0431 | 17.4426
5.5 | 0.7125 | 0.03455 | -0.0415 | 20.6223
6 | 0.7827 | 0.0325 | -0.0375 | 24.0831
6.5 | 0.8569 | 0.02941 | -0.0324 | 29.1363
7 | 0.908 | 0.02813 | -0.0263 | 32.2787
7.5 | 0.9447 | 0.02878 | -0.0201 | 32.8249
8 | 0.9665 | 0.03132 | -0.0139 | 30.8589
8.5 | 0.9792 | 0.03533 | -0.0078 | 27.7158
9 | 1.0188 | 0.04128 | -0.0052 | 24.6802
9.5 | 1.0448 | 0.04747 | -0.0018 | 22.0097
10 | 1.0717 | 0.05527 | 0.0007 | 19.3903
10.5 | 1.0616 | 0.06358 | 0.005 | 16.6971
11 | 1.031 | 0.07154 | 0.0091 | 14.4115
11.5 | 0.9931 | 0.08039 | 0.0106 | 12.3535
12 | 0.879 | 0.09869 | -0.001 | 8.9067
13 | 0.7778 | 0.14613 | -0.0315 | 5.3227
13.5 | 0.7523 | 0.16526 | -0.0455 | 4.5522
14 | 0.7565 | 0.17256 | -0.0482 | 4.384
14.5 | 0.7783 | 0.18249 | -0.0499 | 4.2649
15 | 0.788 | 0.18983 | -0.0527 | 4.1511

## 5. Re 50k Mach 0.25 (1)
BIGFOIL.COM POLAR EXPORT
sd6060
SD6060-104-88 |  |  |  | Cl Max: | 0.916 | at alpha= | 6.5 | deg
JavaFoil+Calcfoil stall+Eppler ext transition |  |  |  | L/D Max: | 38.156 | at alpha= | 5.5 | deg
Re: | 50000 |  |  | Cd Min: | 0.01571 | at alpha= | -3 | deg
Mach: | 0.25 |  |  | Cl=0 at alpha= | -1.5328 | deg
|  |  |  | @ Cl=0.1, Cd= | 0.016048
|  |  |  | @ Cl=0.4, Cd= | 0.017195
|  |  |  | @ Cl=0.6, Cd= | 0.018755
alpha (deg) | Cl | Cd | Cm | Cl/Cd
-13 | -0.065 | 0.18065 | -0.006 | -0.36
-12.5 | -0.076 | 0.16431 | -0.006 | -0.46
-12 | -0.184 | 0.541 | -0.005 | -0.34
-11.5 | -0.243 | 0.34163 | -0.006 | -0.712
-11 | -0.294 | 0.26373 | -0.006 | -1.115
-10.5 | -0.339 | 0.23264 | -0.006 | -1.457
-10 | -0.377 | 0.17363 | -0.006 | -2.173
-9.5 | -0.409 | 0.15715 | -0.006 | -2.6
-9 | -0.432 | 0.12379 | -0.006 | -3.489
-8.5 | -0.446 | 0.10507 | -0.006 | -4.249
-8 | -0.452 | 0.09279 | -0.006 | -4.872
-7.5 | -0.449 | 0.07901 | -0.006 | -5.678
-7 | -0.437 | 0.07023 | -0.006 | -6.217
-6.5 | -0.417 | 0.06297 | -0.007 | -6.619
-6 | -0.39 | 0.05737 | -0.007 | -6.8
-5.5 | -0.358 | 0.05248 | -0.007 | -6.813
-5 | -0.32 | 0.04827 | -0.008 | -6.637
-4.5 | -0.28 | 0.04488 | -0.009 | -6.23
-4 | -0.236 | 0.04211 | -0.01 | -5.603
-3.5 | -0.19 | 0.03987 | -0.011 | -4.771
-3 | -0.177 | 0.01571 | -0.025 | -11.296
-2.5 | -0.117 | 0.01627 | -0.026 | -7.184
-2 | -0.057 | 0.01612 | -0.026 | -3.523
-1.5 | 0.004 | 0.01605 | -0.027 | 0.22
-1 | 0.064 | 0.01603 | -0.027 | 3.997
-0.5 | 0.125 | 0.01606 | -0.028 | 7.764
0 | 0.183 | 0.01629 | -0.028 | 11.247
0.5 | 0.242 | 0.01645 | -0.029 | 14.736
1 | 0.301 | 0.01668 | -0.029 | 18.057
1.5 | 0.36 | 0.01696 | -0.03 | 21.219
2 | 0.418 | 0.0173 | -0.031 | 24.162
2.5 | 0.476 | 0.01771 | -0.031 | 26.852
3 | 0.534 | 0.01815 | -0.032 | 29.402
3.5 | 0.591 | 0.01867 | -0.032 | 31.672
4 | 0.649 | 0.01922 | -0.033 | 33.782
4.5 | 0.708 | 0.01921 | -0.033 | 36.839
5 | 0.765 | 0.02019 | -0.034 | 37.917
5.5 | 0.819 | 0.02147 | -0.035 | 38.156
6 | 0.869 | 0.023 | -0.035 | 37.766
6.5 | 0.916 | 0.02417 | -0.036 | 37.898
7 | 0.792 | 0.0524 | -0.014 | 15.114
7.5 | 0.825 | 0.05675 | -0.014 | 14.538
8 | 0.854 | 0.06204 | -0.014 | 13.766
8.5 | 0.878 | 0.06817 | -0.014 | 12.883
9 | 0.897 | 0.07558 | -0.014 | 11.871
9.5 | 0.91 | 0.08537 | -0.013 | 10.656
10 | 0.916 | 0.0938 | -0.013 | 9.764
10.5 | 0.905 | 0.10659 | -0.013 | 8.494
11 | 0.878 | 0.11737 | -0.013 | 7.479
11.5 | 0.838 | 0.1326 | -0.013 | 6.321

## 6. Re 50k Mach 0.25 (2)
BIGFOIL.COM POLAR EXPORT
sd6060
SD6060-104-88 |  |  |  | Cl Max: | 1.0369 | at alpha= | 9.5 | deg
XFOIL ncrit=9 |  |  |  | L/D Max: | 31.7702 | at alpha= | 7 | deg
Re: | 50000 |  |  | Cd Min: | 0.2553 | at alpha= | -20 | deg
Mach: | 0.25 |  |  | Cl=0 at alpha= | 0.70314 | deg
|  |  |  | @ Cl=0.1, Cd= | 0.027253
|  |  |  | @ Cl=0.4, Cd= | 0.034798
|  |  |  | @ Cl=0.6, Cd= | 0.036654
alpha (deg) | Cl | Cd | Cm | Cl/Cd
-20 | -0.7441 | 0.2553 | 0.0562 | -2.9146
-19.5 | -0.7251 | 0.24874 | 0.0523 | -2.9151
-19 | -0.71 | 0.24464 | 0.0471 | -2.9022
-18.5 | -0.7062 | 0.2472 | 0.0403 | -2.8568
-18 | -0.6718 | 0.22952 | 0.0396 | -2.927
-17.5 | -0.6538 | 0.2232 | 0.0358 | -2.9292
-17 | -0.6484 | 0.22271 | 0.0296 | -2.9114
-16.5 | -0.6195 | 0.20978 | 0.0281 | -2.9531
-16 | -0.6056 | 0.20473 | 0.0239 | -2.958
-15.5 | -0.59 | 0.19764 | 0.0202 | -2.9852
-15 | -0.5718 | 0.19062 | 0.0172 | -2.9997
-14.5 | -0.5593 | 0.18411 | 0.0135 | -3.0379
-14 | -0.5426 | 0.17719 | 0.0107 | -3.0622
-13.5 | -0.5276 | 0.16965 | 0.0078 | -3.1099
-13 | -0.5246 | 0.16545 | 0.0039 | -3.1707
-12.5 | -0.4997 | 0.15569 | 0.0026 | -3.2096
-12 | -0.4899 | 0.14886 | -0.0002 | -3.291
-11.5 | -0.4948 | 0.14445 | -0.0042 | -3.4254
-11 | -0.4895 | 0.13818 | -0.0067 | -3.5425
-10.5 | -0.4586 | 0.12791 | -0.0063 | -3.5853
-10 | -0.4483 | 0.12127 | -0.0075 | -3.6967
-9.5 | -0.4612 | 0.11686 | -0.0103 | -3.9466
-9 | -0.4288 | 0.10744 | -0.0092 | -3.9911
-8.5 | -0.4216 | 0.10073 | -0.0097 | -4.1854
-8 | -0.4176 | 0.09452 | -0.0097 | -4.4181
-7.5 | -0.4034 | 0.08772 | -0.0085 | -4.5987
-7 | -0.3991 | 0.08195 | -0.0062 | -4.87
-6 | -0.5219 | 0.05529 | -0.0336 | -9.4393
-5.5 | -0.5213 | 0.04821 | -0.0293 | -10.8131
-5 | -0.5022 | 0.04179 | -0.0254 | -12.0172
-4.5 | -0.4757 | 0.03653 | -0.0216 | -13.0222
-4 | -0.4384 | 0.03176 | -0.0186 | -13.8035
-3.5 | -0.3947 | 0.02798 | -0.0157 | -14.1065
-2.5 | -0.1271 | 0.02163 | -0.0288 | -5.8761
-2 | -0.1463 | 0.02129 | -0.0204 | -6.8718
-1.5 | -0.1516 | 0.02114 | -0.0133 | -7.1712
-1 | -0.141 | 0.02129 | -0.0084 | -6.6228
-0.5 | -0.1183 | 0.02176 | -0.0052 | -5.4366
0.5 | -0.0349 | 0.02385 | -0.006 | -1.4633
1 | 0.051 | 0.026 | -0.0146 | 1.9615
1.5 | 0.1308 | 0.02804 | -0.0216 | 4.6648
2 | 0.2049 | 0.02996 | -0.0272 | 6.8391
2.5 | 0.2757 | 0.0318 | -0.0316 | 8.6698
3 | 0.3525 | 0.03356 | -0.0363 | 10.5036
3.5 | 0.4139 | 0.03516 | -0.038 | 11.7719
4 | 0.4945 | 0.03631 | -0.0414 | 13.6188
4.5 | 0.58 | 0.03668 | -0.0438 | 15.8124
5 | 0.6486 | 0.03659 | -0.0423 | 17.7262
5.5 | 0.7178 | 0.03562 | -0.0392 | 20.1516
6 | 0.7979 | 0.03301 | -0.0348 | 24.1715
6.5 | 0.8702 | 0.03031 | -0.029 | 28.71
7 | 0.9261 | 0.02915 | -0.0226 | 31.7702
7.5 | 0.9575 | 0.03078 | -0.0159 | 31.1079
8 | 0.9729 | 0.03397 | -0.009 | 28.64
8.5 | 0.9934 | 0.03883 | -0.0038 | 25.5833
9 | 1.0245 | 0.04547 | -0.0005 | 22.5313
9.5 | 1.0369 | 0.05224 | 0.0034 | 19.8488
10 | 1.0209 | 0.0599 | 0.0079 | 17.0434
10.5 | 0.9829 | 0.06794 | 0.0113 | 14.4672
11 | 0.9335 | 0.0784 | 0.0094 | 11.9069
11.5 | 0.8855 | 0.09207 | 0.0027 | 9.6177
12.5 | 0.7767 | 0.13608 | -0.0271 | 5.7077
13.5 | 0.7597 | 0.16909 | -0.0467 | 4.4929
14 | 0.7661 | 0.17662 | -0.0495 | 4.3376
14.5 | 0.7897 | 0.18705 | -0.0513 | 4.2219

## 7. Re 50k Mach 0.50 (1)
BIGFOIL.COM POLAR EXPORT
sd6060
SD6060-104-88 |  |  |  | Cl Max: | 1.145 | at alpha= | 20 | deg
JavaFoil+Calcfoil stall+Eppler ext transition |  |  |  | L/D Max: | 35.067 | at alpha= | 5 | deg
Re: | 50000 |  |  | Cd Min: | 0.01626 | at alpha= | -2.5 | deg
Mach: | 0.5 |  |  | Cl=0 at alpha= | -1.5298 | deg
|  |  |  | @ Cl=0.1, Cd= | 0.016707
|  |  |  | @ Cl=0.4, Cd= | 0.018175
|  |  |  | @ Cl=0.6, Cd= | 0.019911
alpha (deg) | Cl | Cd | Cm | Cl/Cd
-20 | -0.983 | 0.42316 | -0.006 | -2.322
-19.5 | -0.957 | 0.42682 | -0.007 | -2.243
-19 | -0.932 | 0.4083 | -0.007 | -2.282
-18.5 | -0.906 | 0.39846 | -0.007 | -2.274
-18 | -0.88 | 0.41476 | -0.007 | -2.123
-17.5 | -0.851 | 0.36829 | -0.007 | -2.312
-17 | -0.825 | 0.34156 | -0.007 | -2.415
-16.5 | -0.799 | 0.34061 | -0.007 | -2.346
-16 | -0.773 | 0.34591 | -0.007 | -2.235
-15.5 | -0.747 | 0.32864 | -0.008 | -2.273
-15 | -0.721 | 0.33163 | -0.008 | -2.174
-14.5 | -0.695 | 0.32873 | -0.008 | -2.113
-14 | -0.669 | 0.3295 | -0.008 | -2.029
-13.5 | -0.641 | 0.28455 | -0.008 | -2.251
-13 | -0.614 | 0.26821 | -0.008 | -2.289
-12.5 | -0.588 | 0.26712 | -0.008 | -2.2
-12 | -0.561 | 0.28077 | -0.008 | -1.998
-11.5 | -0.535 | 0.26926 | -0.008 | -1.986
-11 | -0.508 | 0.23356 | -0.009 | -2.176
-10.5 | -0.482 | 0.2301 | -0.009 | -2.094
-10 | -0.454 | 0.19933 | -0.008 | -2.279
-9.5 | -0.427 | 0.19502 | -0.008 | -2.192
-9 | -0.401 | 0.1916 | -0.008 | -2.092
-8.5 | -0.374 | 0.18849 | -0.008 | -1.985
-8 | -0.348 | 0.19397 | -0.008 | -1.792
-7.5 | -0.321 | 0.18281 | -0.009 | -1.755
-7 | -0.294 | 0.14958 | -0.008 | -1.964
-6.5 | -0.267 | 0.14548 | -0.008 | -1.836
-6 | -0.24 | 0.15533 | -0.008 | -1.547
-5.5 | -0.28 | 0.10208 | -0.008 | -2.74
-5 | -0.325 | 0.06068 | -0.008 | -5.348
-4.5 | -0.299 | 0.05017 | -0.009 | -5.963
-4 | -0.258 | 0.04483 | -0.01 | -5.764
-3.5 | -0.211 | 0.04184 | -0.012 | -5.034
-3 | -0.159 | 0.03919 | -0.013 | -4.064
-2.5 | -0.131 | 0.01626 | -0.029 | -8.053
-2 | -0.063 | 0.01686 | -0.029 | -3.75
-1.5 | 0.004 | 0.01673 | -0.03 | 0.235
-1 | 0.071 | 0.01669 | -0.03 | 4.274
-0.5 | 0.139 | 0.01673 | -0.031 | 8.3
0 | 0.203 | 0.01718 | -0.031 | 11.81
0.5 | 0.268 | 0.01743 | -0.032 | 15.404
1 | 0.334 | 0.01775 | -0.033 | 18.788
1.5 | 0.398 | 0.01816 | -0.033 | 21.929
2 | 0.462 | 0.01864 | -0.034 | 24.795
2.5 | 0.527 | 0.01916 | -0.034 | 27.494
3 | 0.59 | 0.01981 | -0.035 | 29.813
3.5 | 0.655 | 0.02047 | -0.036 | 32.014
4 | 0.721 | 0.02129 | -0.036 | 33.838
4.5 | 0.785 | 0.02244 | -0.037 | 35.004
5 | 0.844 | 0.02406 | -0.038 | 35.067
5.5 | 0.895 | 0.02609 | -0.038 | 34.317
6 | 0.941 | 0.02702 | -0.039 | 34.839
6.5 | 0.814 | 0.05261 | -0.015 | 15.464
7 | 0.828 | 0.05916 | -0.015 | 13.996
7.5 | 0.811 | 0.06943 | -0.014 | 11.674
8 | 0.645 | 0.10764 | -0.014 | 5.989
8.5 | 0.536 | 0.15366 | -0.015 | 3.491
9 | 0.563 | 0.18519 | -0.014 | 3.039
9.5 | 0.589 | 0.18821 | -0.015 | 3.129
10 | 0.616 | 0.23233 | -0.018 | 2.652
10.5 | 0.642 | 0.23528 | -0.019 | 2.731
11 | 0.669 | 0.23822 | -0.019 | 2.807
11.5 | 0.695 | 0.23777 | -0.019 | 2.922
12 | 0.723 | 0.27023 | -0.023 | 2.675
12.5 | 0.749 | 0.29199 | -0.023 | 2.564
13 | 0.775 | 0.30078 | -0.023 | 2.576
13.5 | 0.801 | 0.2902 | -0.024 | 2.76
14 | 0.827 | 0.30076 | -0.025 | 2.751
14.5 | 0.855 | 0.33347 | -0.027 | 2.565
15 | 0.881 | 0.34022 | -0.027 | 2.59
15.5 | 0.907 | 0.3385 | -0.028 | 2.679
16 | 0.933 | 0.34785 | -0.028 | 2.681
16.5 | 0.958 | 0.37412 | -0.029 | 2.562
17 | 0.988 | 0.41188 | -0.031 | 2.398
17.5 | 1.013 | 0.40463 | -0.032 | 2.504
18 | 1.039 | 0.42754 | -0.032 | 2.429
18.5 | 1.064 | 0.43343 | -0.033 | 2.455
19 | 1.089 | 0.43024 | -0.033 | 2.532
19.5 | 1.115 | 0.44106 | -0.034 | 2.528
20 | 1.145 | 0.47422 | -0.036 | 2.414

## 8. Re 50k Mach 0.50 (2)
BIGFOIL.COM POLAR EXPORT
sd6060
SD6060-104-88 |  |  |  | Cl Max: | 1.0254 | at alpha= | 20 | deg
XFOIL ncrit=9 |  |  |  | L/D Max: | 23.8239 | at alpha= | 7 | deg
Re: | 50000 |  |  | Cd Min: | 0.29254 | at alpha= | 20 | deg
Mach: | 0.5 |  |  | Cl=0 at alpha= | 0.39378 | deg
|  |  |  | @ Cl=0.1, Cd= | 0.029382
|  |  |  | @ Cl=0.4, Cd= | 0.037458
|  |  |  | @ Cl=0.6, Cd= | 0.041145
alpha (deg) | Cl | Cd | Cm | Cl/Cd
-20 | -0.8182 | 0.28787 | 0.0651 | -2.8423
-19.5 | -0.7888 | 0.27183 | 0.0619 | -2.9018
-19 | -0.7645 | 0.26283 | 0.0575 | -2.9087
-18.5 | -0.7448 | 0.25728 | 0.0518 | -2.8949
-18 | -0.7295 | 0.25434 | 0.0452 | -2.8682
-17.5 | -0.6976 | 0.23954 | 0.0429 | -2.9122
-17 | -0.6803 | 0.2349 | 0.0371 | -2.8961
-16.5 | -0.6554 | 0.22478 | 0.0333 | -2.9157
-16 | -0.6346 | 0.21786 | 0.0289 | -2.9129
-15.5 | -0.6153 | 0.21049 | 0.0243 | -2.9232
-15 | -0.5918 | 0.20209 | 0.0207 | -2.9284
-14.5 | -0.5745 | 0.19513 | 0.0162 | -2.9442
-14 | -0.5542 | 0.18766 | 0.0127 | -2.9532
-13.5 | -0.5319 | 0.17882 | 0.0095 | -2.9745
-13 | -0.5315 | 0.17661 | 0.0043 | -3.0095
-12.5 | -0.5001 | 0.16512 | 0.0024 | -3.0287
-12 | -0.4791 | 0.15669 | -0.0001 | -3.0576
-11.5 | -0.4635 | 0.14944 | -0.0027 | -3.1016
-11 | -0.454 | 0.14314 | -0.0054 | -3.1717
-10.5 | -0.4503 | 0.13752 | -0.008 | -3.2744
-10 | -0.4284 | 0.12849 | -0.0094 | -3.3341
-9.5 | -0.4071 | 0.12022 | -0.0105 | -3.3863
-9 | -0.4055 | 0.11454 | -0.0121 | -3.5402
-8.5 | -0.3835 | 0.10616 | -0.0126 | -3.6125
-8 | -0.3741 | 0.09957 | -0.0128 | -3.7572
-7.5 | -0.3619 | 0.09252 | -0.0132 | -3.9116
-7 | -0.4294 | 0.07797 | -0.0411 | -5.5072
-6.5 | -0.4327 | 0.07088 | -0.0396 | -6.1047
-6 | -0.4739 | 0.06486 | -0.0383 | -7.3065
-5.5 | -0.4966 | 0.05955 | -0.0334 | -8.3392
-5 | -0.5144 | 0.05395 | -0.0288 | -9.5348
-4.5 | -0.5186 | 0.04797 | -0.025 | -10.8109
-4 | -0.5053 | 0.04184 | -0.0218 | -12.077
-3.5 | -0.4745 | 0.03623 | -0.0189 | -13.0969
-3 | -0.4298 | 0.03162 | -0.0162 | -13.5927
-2.5 | -0.378 | 0.02796 | -0.0132 | -13.5193
-2 | -0.1519 | 0.02435 | -0.0253 | -6.2382
-1.5 | -0.1663 | 0.02376 | -0.0174 | -6.9992
-1 | -0.1645 | 0.02357 | -0.0109 | -6.9792
-0.5 | -0.1475 | 0.02381 | -0.0062 | -6.1949
0 | -0.0671 | 0.02546 | -0.0129 | -2.6355
0.5 | 0.0181 | 0.02738 | -0.02 | 0.66107
1 | 0.0965 | 0.02929 | -0.0256 | 3.2946
1.5 | 0.1692 | 0.03119 | -0.0297 | 5.4248
2 | 0.2424 | 0.03313 | -0.0335 | 7.3166
2.5 | 0.3131 | 0.03506 | -0.0363 | 8.9304
3 | 0.3807 | 0.03691 | -0.038 | 10.3143
3.5 | 0.4434 | 0.03869 | -0.0383 | 11.4603
4 | 0.5112 | 0.04025 | -0.0384 | 12.7006
4.5 | 0.5951 | 0.04099 | -0.0384 | 14.5182
5 | 0.6414 | 0.04245 | -0.0343 | 15.1095
5.5 | 0.7142 | 0.04228 | -0.0301 | 16.8921
6 | 0.7866 | 0.04147 | -0.0242 | 18.9679
6.5 | 0.8873 | 0.03853 | -0.0168 | 23.0288
7 | 0.9389 | 0.03941 | -0.0088 | 23.8239
7.5 | 0.9641 | 0.04263 | -0.0008 | 22.6155
8 | 0.9534 | 0.04822 | 0.0059 | 19.7719
8.5 | 0.9315 | 0.0552 | 0.0099 | 16.875
9 | 0.8789 | 0.06666 | 0.0067 | 13.1848
9.5 | 0.8287 | 0.08133 | -0.0015 | 10.1894
10 | 0.7899 | 0.09697 | -0.0111 | 8.1458
10.5 | 0.7777 | 0.10857 | -0.0159 | 7.1631
11 | 0.7726 | 0.11932 | -0.0201 | 6.475
11.5 | 0.7633 | 0.13164 | -0.0266 | 5.7984
12 | 0.7617 | 0.14286 | -0.0323 | 5.3318
12.5 | 0.7662 | 0.15346 | -0.0374 | 4.9928
13 | 0.7582 | 0.17036 | -0.0504 | 4.4506
13.5 | 0.7717 | 0.17984 | -0.0548 | 4.291
14 | 0.786 | 0.18877 | -0.0588 | 4.1638
14.5 | 0.803 | 0.19716 | -0.0624 | 4.0728
15 | 0.8295 | 0.20822 | -0.0653 | 3.9838
15.5 | 0.8445 | 0.21558 | -0.0697 | 3.9173
16 | 0.8592 | 0.22304 | -0.0746 | 3.8522
16.5 | 0.8788 | 0.23159 | -0.0788 | 3.7946
17 | 0.9054 | 0.24303 | -0.0821 | 3.7255
17.5 | 0.9225 | 0.2499 | -0.0873 | 3.6915
18 | 0.9406 | 0.2579 | -0.0926 | 3.6472
18.5 | 0.9685 | 0.27038 | -0.0958 | 3.582
19 | 0.9836 | 0.2753 | -0.102 | 3.5728
19.5 | 1.007 | 0.28607 | -0.1065 | 3.5201
20 | 1.0254 | 0.29254 | -0.1124 | 3.5052

## 9. Re 100k Mach 0.00 (1)
BIGFOIL.COM POLAR EXPORT
sd6060
SD6060-104-88 |  |  |  | Cl Max: | 0.944 | at alpha= | 10.5 | deg
JavaFoil+Calcfoil stall+Eppler ext transition |  |  |  | L/D Max: | 51.682 | at alpha= | 5 | deg
Re: | 100000 |  |  | Cd Min: | 0.00961 | at alpha= | -1.5 | deg
Mach: | 0 |  |  | Cl=0 at alpha= | -1.5259 | deg
|  |  |  | @ Cl=0.1, Cd= | 0.0096615
|  |  |  | @ Cl=0.4, Cd= | 0.011692
|  |  |  | @ Cl=0.6, Cd= | 0.012796
alpha (deg) | Cl | Cd | Cm | Cl/Cd
-14.5 | -0.386 | 0.25403 | -0.005 | -1.52
-14 | -0.404 | 0.23106 | -0.005 | -1.75
-13.5 | -0.422 | 0.21087 | -0.005 | -2.003
-13 | -0.44 | 0.17777 | -0.005 | -2.476
-12.5 | -0.457 | 0.17399 | -0.005 | -2.625
-12 | -0.472 | 0.14534 | -0.005 | -3.249
-11.5 | -0.486 | 0.13228 | -0.005 | -3.673
-11 | -0.497 | 0.12245 | -0.005 | -4.061
-10.5 | -0.506 | 0.11475 | -0.005 | -4.406
-10 | -0.511 | 0.09977 | -0.006 | -5.119
-9.5 | -0.512 | 0.09317 | -0.005 | -5.492
-9 | -0.508 | 0.08029 | -0.006 | -6.332
-8.5 | -0.5 | 0.07383 | -0.006 | -6.776
-8 | -0.487 | 0.06733 | -0.006 | -7.237
-7.5 | -0.469 | 0.06117 | -0.006 | -7.671
-7 | -0.446 | 0.0562 | -0.006 | -7.943
-6.5 | -0.419 | 0.05253 | -0.006 | -7.975
-6 | -0.387 | 0.04852 | -0.007 | -7.981
-5.5 | -0.352 | 0.04499 | -0.007 | -7.82
-5 | -0.313 | 0.04198 | -0.008 | -7.464
-4.5 | -0.273 | 0.03941 | -0.009 | -6.916
-4 | -0.229 | 0.0372 | -0.01 | -6.165
-3.5 | -0.229 | 0.01183 | -0.024 | -19.391
-3 | -0.172 | 0.01168 | -0.025 | -14.729
-2.5 | -0.114 | 0.00975 | -0.025 | -11.674
-2 | -0.055 | 0.00966 | -0.026 | -5.721
-1.5 | 0.003 | 0.00961 | -0.026 | 0.358
-1 | 0.062 | 0.00961 | -0.027 | 6.479
-0.5 | 0.121 | 0.00969 | -0.027 | 12.495
0 | 0.18 | 0.01098 | -0.028 | 16.372
0.5 | 0.238 | 0.01109 | -0.029 | 21.488
1 | 0.297 | 0.01128 | -0.029 | 26.297
1.5 | 0.355 | 0.01149 | -0.03 | 30.875
2 | 0.413 | 0.01175 | -0.03 | 35.126
2.5 | 0.47 | 0.01201 | -0.031 | 39.166
3 | 0.528 | 0.01233 | -0.031 | 42.799
3.5 | 0.585 | 0.01267 | -0.032 | 46.168
4 | 0.642 | 0.01315 | -0.032 | 48.798
4.5 | 0.698 | 0.0137 | -0.033 | 50.952
5 | 0.753 | 0.01456 | -0.034 | 51.682
5.5 | 0.805 | 0.01579 | -0.034 | 50.977
6 | 0.854 | 0.01726 | -0.035 | 49.502
6.5 | 0.9 | 0.01943 | -0.035 | 46.316
7 | 0.943 | 0.02044 | -0.035 | 46.146
7.5 | 0.808 | 0.05134 | -0.014 | 15.744
8 | 0.841 | 0.05526 | -0.014 | 15.212
8.5 | 0.87 | 0.05976 | -0.014 | 14.555
9 | 0.896 | 0.0644 | -0.014 | 13.908
9.5 | 0.918 | 0.07025 | -0.014 | 13.065
10 | 0.936 | 0.07579 | -0.014 | 12.349
10.5 | 0.944 | 0.08356 | -0.013 | 11.298
11 | 0.942 | 0.08931 | -0.013 | 10.551
11.5 | 0.934 | 0.09716 | -0.013 | 9.614
12 | 0.92 | 0.10763 | -0.013 | 8.547
12.5 | 0.9 | 0.11384 | -0.014 | 7.907
13 | 0.876 | 0.12572 | -0.014 | 6.964
13.5 | 0.847 | 0.13765 | -0.013 | 6.152
14 | 0.815 | 0.14906 | -0.013 | 5.468
14.5 | 0.781 | 0.16601 | -0.013 | 4.703
15 | 0.745 | 0.17173 | -0.013 | 4.339
15.5 | 0.709 | 0.18941 | -0.013 | 3.741

## 10. Re 100k Mach 0.00 (2)
BIGFOIL.COM POLAR EXPORT
sd6060
SD6060-104-88 |  |  |  | Cl Max: | 1.03 | at alpha= | 10.06 | deg
Wind Tunnel (UIUC Low-Speed Airfoil Test Program, Vol 1) |  |  |  | L/D Max: | 47.9121 | at alpha= | 7.06 | deg
Re: | 100000 |  |  | Cd Min: | 0.0152 | at alpha= | -2.32 | deg
Mach: | 0 |  |  | Cl=0 at alpha= | -1.4688 | deg
|  |  |  | @ Cl=0.1, Cd= | 0.016057
|  |  |  | @ Cl=0.4, Cd= | 0.019513
|  |  |  | @ Cl=0.6, Cd= | 0.018188
alpha (deg) | Cl | Cd | Cm | Cl/Cd
-6.07 | -0.437 | 0.026 |  | -16.8077
-5.3 | -0.384 | 0.0213 |  | -18.0282
-4.18 | -0.307 | 0.0174 |  | -17.6437
-3.24 | -0.228 | 0.0158 |  | -14.4304
-2.32 | -0.133 | 0.0152 |  | -8.75
-1.2 | 0.042 | 0.0158 |  | 2.6582
-0.09 | 0.2 | 0.0165 |  | 12.1212
0.85 | 0.294 | 0.0181 |  | 16.2431
1.95 | 0.398 | 0.0195 |  | 20.4103
2.93 | 0.488 | 0.0201 |  | 24.2786
3.95 | 0.58 | 0.0185 |  | 31.3514
5.06 | 0.689 | 0.0168 |  | 41.0119
6.01 | 0.776 | 0.0175 |  | 44.3429
7.06 | 0.872 | 0.0182 |  | 47.9121
8.02 | 0.945 | 0.0215 |  | 43.9535
9.04 | 0.997 | 0.0298 |  | 33.4564
10.06 | 1.03 | 0.0368 |  | 27.9891

## 11. Re 100k Mach 0.00 (3)
BIGFOIL.COM POLAR EXPORT
sd6060
SD6060-104-88 |  |  |  | Cl Max: | 1.069 | at alpha= | 13.01 | deg
Wind Tunnel (UIUC Low-Speed Airfoil Test Program, Vol 1) |  |  |  | L/D Max: |  | at alpha= |  | deg
Re: | 100000 |  |  | Cd Min: |  | at alpha= |  | deg
Mach: | 0 |  |  | Cl=0 at alpha= | -1.5708 | deg
@ Cl=0.1, Cd=
@ Cl=0.4, Cd=
@ Cl=0.6, Cd=
alpha (deg) | Cl | Cd | Cm | Cl/Cd
-6.08 | -0.395 |  | -0.039
-6.04 | -0.404 |  | -0.039
-5.33 | -0.352 |  | -0.039
-5.07 | -0.347 |  | -0.039
-4.13 | -0.273 |  | -0.039
-4.05 | -0.278 |  | -0.039
-3.26 | -0.21 |  | -0.039
-2.97 | -0.192 |  | -0.039
-2.32 | -0.105 |  | -0.039
-1.93 | -0.07 |  | -0.039
-1.15 | 0.082 |  | -0.039
-0.89 | 0.094 |  | -0.039
-0.1 | 0.213 |  | -0.039
0.07 | 0.21 |  | -0.039
0.91 | 0.313 |  | -0.039
1.14 | 0.313 |  | -0.039
2.01 | 0.419 |  | -0.039
2.1 | 0.403 |  | -0.039
2.93 | 0.494 |  | -0.039
3.24 | 0.505 |  | -0.039
3.94 | 0.582 |  | -0.039
4.12 | 0.581 |  | -0.039
5.02 | 0.683 |  | -0.039
5.32 | 0.697 |  | -0.039
6.07 | 0.782 |  | -0.039
6.3 | 0.787 |  | -0.039
7.08 | 0.867 |  | -0.039
7.34 | 0.876 |  | -0.039
7.99 | 0.941 |  | -0.039
8.3 | 0.94 |  | -0.039
9.07 | 0.985 |  | -0.039
9.27 | 0.978 |  | -0.039
10 | 1.014 |  | -0.039
10.3 | 1.009 |  | -0.039
11.2 | 1.044 |  | -0.039
11.31 | 1.03 |  | -0.039
12.11 | 1.051 |  | -0.039
12.33 | 1.055 |  | -0.039
13.01 | 1.069 |  | -0.039
13.37 | 1.028 |  | -0.039
14.07 | 0.997 |  | -0.039
14.34 | 0.995 |  | -0.039
15.07 | 0.921 |  | -0.039
15.25 | 0.935 |  | -0.039
16.12 | 0.945 |  | -0.039
16.37 | 0.906 |  | -0.039
17.05 | 0.894 |  | -0.039
17.28 | 0.915 |  | -0.039
18.2 | 0.893 |  | -0.039

## 12. Re 100k Mach 0.00 (4)
BIGFOIL.COM POLAR EXPORT
sd6060
SD6060-104-88 |  |  |  | Cl Max: | 1.1029 | at alpha= | 10.5 | deg
XFOIL ncrit=9 |  |  |  | L/D Max: | 51.6118 | at alpha= | 6.5 | deg
Re: | 100000 |  |  | Cd Min: | 0.26075 | at alpha= | -20 | deg
Mach: | 0 |  |  | Cl=0 at alpha= | -1.8089 | deg
|  |  |  | @ Cl=0.1, Cd= | 0.01702
|  |  |  | @ Cl=0.4, Cd= | 0.016828
|  |  |  | @ Cl=0.6, Cd= | 0.017024
alpha (deg) | Cl | Cd | Cm | Cl/Cd
-20 | -0.7436 | 0.26075 | 0.05 | -2.8518
-19.5 | -0.7119 | 0.24221 | 0.0499 | -2.9392
-19 | -0.6932 | 0.23528 | 0.0467 | -2.9463
-18.5 | -0.6757 | 0.22897 | 0.043 | -2.951
-18 | -0.6591 | 0.22299 | 0.0387 | -2.9557
-17.5 | -0.6501 | 0.22047 | 0.0324 | -2.9487
-17 | -0.6488 | 0.21975 | 0.026 | -2.9524
-16.5 | -0.6129 | 0.20306 | 0.0265 | -3.0183
-16 | -0.5944 | 0.19605 | 0.0238 | -3.0319
-15.5 | -0.5788 | 0.18947 | 0.0202 | -3.0548
-15 | -0.5696 | 0.18423 | 0.0151 | -3.0918
-14.5 | -0.5741 | 0.18171 | 0.0081 | -3.1594
-14 | -0.5423 | 0.16877 | 0.0085 | -3.2132
-13.5 | -0.5247 | 0.16149 | 0.0065 | -3.2491
-13 | -0.5156 | 0.15496 | 0.0025 | -3.3273
-12.5 | -0.5269 | 0.1507 | -0.0055 | -3.4964
-12 | -0.499 | 0.13991 | -0.0045 | -3.5666
-11.5 | -0.4843 | 0.13276 | -0.0064 | -3.6479
-11 | -0.4994 | 0.12698 | -0.0149 | -3.9329
-10.5 | -0.4707 | 0.11792 | -0.0126 | -3.9917
-10 | -0.4866 | 0.11143 | -0.0209 | -4.3669
-9.5 | -0.4628 | 0.10305 | -0.0192 | -4.491
-9 | -0.4898 | 0.09575 | -0.0295 | -5.1154
-8.5 | -0.4631 | 0.08794 | -0.0262 | -5.2661
-8 | -0.5152 | 0.08005 | -0.0383 | -6.436
-7.5 | -0.4892 | 0.07249 | -0.0347 | -6.7485
-7 | -0.5031 | 0.06544 | -0.0356 | -7.688
-5.5 | -0.5275 | 0.03854 | -0.0237 | -13.6871
-5 | -0.502 | 0.03188 | -0.0187 | -15.7465
-4.5 | -0.4674 | 0.02735 | -0.0154 | -17.0896
-4 | -0.4227 | 0.02398 | -0.0138 | -17.6272
-3.5 | -0.3448 | 0.02093 | -0.0179 | -16.474
-3 | -0.2817 | 0.01687 | -0.0205 | -16.6983
-2.5 | -0.2343 | 0.01601 | -0.0148 | -14.6346
-2 | -0.0534 | 0.01729 | -0.0349 | -3.0885
-1.5 | 0.0863 | 0.01704 | -0.0528 | 5.0646
-1 | 0.169 | 0.01692 | -0.0601 | 9.9882
-0.5 | 0.2471 | 0.01681 | -0.0659 | 14.6996
0 | 0.3192 | 0.01667 | -0.0697 | 19.1482
0.5 | 0.3653 | 0.01679 | -0.0685 | 21.757
1 | 0.4114 | 0.01684 | -0.0667 | 24.4299
1.5 | 0.4524 | 0.01692 | -0.0636 | 26.7376
2 | 0.4896 | 0.01711 | -0.0598 | 28.6148
2.5 | 0.5319 | 0.01708 | -0.0563 | 31.1417
3 | 0.5731 | 0.01705 | -0.0525 | 33.6129
3.5 | 0.6151 | 0.01701 | -0.0488 | 36.1611
4 | 0.6594 | 0.01686 | -0.0452 | 39.1103
4.5 | 0.7046 | 0.0167 | -0.0418 | 42.1916
5 | 0.7502 | 0.01655 | -0.0385 | 45.3293
5.5 | 0.7955 | 0.01647 | -0.0353 | 48.2999
6 | 0.8381 | 0.01655 | -0.0318 | 50.6405
6.5 | 0.8774 | 0.017 | -0.0281 | 51.6118
7 | 0.9109 | 0.01822 | -0.0241 | 49.9945
7.5 | 0.9365 | 0.01999 | -0.0198 | 46.8484
8 | 0.957 | 0.0225 | -0.0153 | 42.5333
8.5 | 0.9666 | 0.02657 | -0.0096 | 36.3794
9 | 0.9988 | 0.03051 | -0.0062 | 32.7368
9.5 | 1.042 | 0.03488 | -0.0047 | 29.8739
10 | 1.0856 | 0.04041 | -0.0034 | 26.8646
10.5 | 1.1029 | 0.04691 | 0.0002 | 23.511
11 | 1.0997 | 0.05367 | 0.0051 | 20.49
11.5 | 1.076 | 0.06059 | 0.0104 | 17.7587
12 | 1.0414 | 0.06861 | 0.0129 | 15.1785
12.5 | 1.0043 | 0.07831 | 0.0118 | 12.8247
13 | 0.9714 | 0.08986 | 0.0079 | 10.8101
13.5 | 0.8149 | 0.13431 | -0.0247 | 6.0673
14 | 0.8047 | 0.16129 | -0.0345 | 4.9891
14.5 | 0.7817 | 0.17024 | -0.0439 | 4.5918
15 | 0.7953 | 0.17911 | -0.0464 | 4.4403
15.5 | 0.8059 | 0.18651 | -0.0498 | 4.3209

## 13. Re 100k Mach 0.10 (1)
BIGFOIL.COM POLAR EXPORT
sd6060
SD6060-104-88 |  |  |  | Cl Max: | 0.946 | at alpha= | 7 | deg
JavaFoil+Calcfoil stall+Eppler ext transition |  |  |  | L/D Max: | 51.586 | at alpha= | 5 | deg
Re: | 100000 |  |  | Cd Min: | 0.00966 | at alpha= | -2 | deg
Mach: | 0.1 |  |  | Cl=0 at alpha= | -1.5254 | deg
|  |  |  | @ Cl=0.1, Cd= | 0.0096725
|  |  |  | @ Cl=0.4, Cd= | 0.01171
|  |  |  | @ Cl=0.6, Cd= | 0.012845
alpha (deg) | Cl | Cd | Cm | Cl/Cd
-14.5 | -0.345 | 0.28936 | -0.005 | -1.193
-14 | -0.366 | 0.258 | -0.005 | -1.418
-13.5 | -0.387 | 0.22769 | -0.005 | -1.698
-13 | -0.407 | 0.19145 | -0.005 | -2.126
-12.5 | -0.427 | 0.18738 | -0.005 | -2.278
-12 | -0.446 | 0.15709 | -0.005 | -2.836
-11.5 | -0.463 | 0.14245 | -0.005 | -3.247
-11 | -0.477 | 0.12798 | -0.005 | -3.729
-10.5 | -0.489 | 0.12011 | -0.005 | -4.071
-10 | -0.497 | 0.10353 | -0.006 | -4.803
-9.5 | -0.501 | 0.09706 | -0.006 | -5.164
-9 | -0.501 | 0.0833 | -0.006 | -6.01
-8.5 | -0.495 | 0.07622 | -0.006 | -6.492
-8 | -0.484 | 0.06818 | -0.006 | -7.095
-7.5 | -0.467 | 0.06206 | -0.006 | -7.53
-7 | -0.446 | 0.05684 | -0.006 | -7.841
-6.5 | -0.419 | 0.05299 | -0.007 | -7.907
-6 | -0.388 | 0.04877 | -0.007 | -7.954
-5.5 | -0.353 | 0.0452 | -0.007 | -7.806
-5 | -0.315 | 0.04218 | -0.008 | -7.457
-4.5 | -0.274 | 0.03934 | -0.009 | -6.956
-4 | -0.23 | 0.03718 | -0.01 | -6.196
-3.5 | -0.23 | 0.01187 | -0.024 | -19.401
-3 | -0.173 | 0.01167 | -0.025 | -14.819
-2.5 | -0.114 | 0.00974 | -0.025 | -11.734
-2 | -0.056 | 0.00966 | -0.026 | -5.753
-1.5 | 0.003 | 0.00967 | -0.027 | 0.357
-1 | 0.063 | 0.00966 | -0.027 | 6.478
-0.5 | 0.122 | 0.00968 | -0.028 | 12.571
0 | 0.181 | 0.01099 | -0.028 | 16.438
0.5 | 0.239 | 0.0111 | -0.029 | 21.574
1 | 0.298 | 0.01129 | -0.029 | 26.403
1.5 | 0.357 | 0.01151 | -0.03 | 30.98
2 | 0.415 | 0.01178 | -0.03 | 35.213
2.5 | 0.472 | 0.01204 | -0.031 | 39.24
3 | 0.53 | 0.01237 | -0.031 | 42.866
3.5 | 0.588 | 0.01275 | -0.032 | 46.098
4 | 0.645 | 0.0132 | -0.033 | 48.837
4.5 | 0.701 | 0.01376 | -0.033 | 50.951
5 | 0.756 | 0.01466 | -0.034 | 51.586
5.5 | 0.809 | 0.0159 | -0.034 | 50.841
6 | 0.858 | 0.01742 | -0.035 | 49.25
6.5 | 0.903 | 0.01955 | -0.035 | 46.183
7 | 0.946 | 0.0206 | -0.036 | 45.952
7.5 | 0.811 | 0.0514 | -0.014 | 15.778
8 | 0.843 | 0.05532 | -0.014 | 15.238
8.5 | 0.872 | 0.05968 | -0.014 | 14.607
9 | 0.897 | 0.06519 | -0.014 | 13.756
9.5 | 0.918 | 0.07037 | -0.014 | 13.041
10 | 0.935 | 0.07723 | -0.014 | 12.101
10.5 | 0.941 | 0.08473 | -0.014 | 11.101
11 | 0.936 | 0.09103 | -0.014 | 10.282
11.5 | 0.925 | 0.09945 | -0.014 | 9.296
12 | 0.906 | 0.11029 | -0.013 | 8.218

## 14. Re 100k Mach 0.10 (2)
BIGFOIL.COM POLAR EXPORT
sd6060
SD6060-104-88 |  |  |  | Cl Max: | 1.0991 | at alpha= | 10.5 | deg
XFOIL ncrit=9 |  |  |  | L/D Max: | 51.3586 | at alpha= | 6.5 | deg
Re: | 100000 |  |  | Cd Min: | 0.26227 | at alpha= | -20 | deg
Mach: | 0.1 |  |  | Cl=0 at alpha= | -1.8087 | deg
|  |  |  | @ Cl=0.1, Cd= | 0.017087
|  |  |  | @ Cl=0.4, Cd= | 0.016905
|  |  |  | @ Cl=0.6, Cd= | 0.017013
alpha (deg) | Cl | Cd | Cm | Cl/Cd
-20 | -0.7469 | 0.26227 | 0.0502 | -2.8478
-19.5 | -0.7137 | 0.24273 | 0.0505 | -2.9403
-19 | -0.695 | 0.23595 | 0.0472 | -2.9455
-18.5 | -0.6775 | 0.22962 | 0.0434 | -2.9505
-18 | -0.6609 | 0.22374 | 0.0389 | -2.9539
-17.5 | -0.6528 | 0.22175 | 0.0324 | -2.9439
-17 | -0.6512 | 0.22091 | 0.0261 | -2.9478
-16.5 | -0.6132 | 0.20345 | 0.027 | -3.014
-16 | -0.5951 | 0.19655 | 0.024 | -3.0277
-15.5 | -0.5795 | 0.18997 | 0.0204 | -3.0505
-15 | -0.5717 | 0.18522 | 0.0148 | -3.0866
-14.5 | -0.5758 | 0.18263 | 0.0079 | -3.1528
-14 | -0.5408 | 0.16905 | 0.0089 | -3.1991
-13.5 | -0.5242 | 0.16192 | 0.0066 | -3.2374
-13 | -0.5164 | 0.15562 | 0.0023 | -3.3183
-12.5 | -0.5284 | 0.15152 | -0.0059 | -3.4873
-12 | -0.496 | 0.14029 | -0.0041 | -3.5355
-11.5 | -0.4834 | 0.13322 | -0.0065 | -3.6286
-11 | -0.5014 | 0.12776 | -0.0156 | -3.9245
-10.5 | -0.4689 | 0.11841 | -0.0125 | -3.96
-10 | -0.4892 | 0.11214 | -0.0218 | -4.3624
-9.5 | -0.4597 | 0.10356 | -0.0189 | -4.439
-9 | -0.4935 | 0.09634 | -0.0308 | -5.1225
-8.5 | -0.4593 | 0.08852 | -0.0259 | -5.1887
-8 | -0.5215 | 0.08097 | -0.0393 | -6.4407
-7.5 | -0.4871 | 0.07309 | -0.0349 | -6.6644
-7 | -0.4977 | 0.0661 | -0.0354 | -7.5295
-5.5 | -0.5291 | 0.03921 | -0.024 | -13.494
-5 | -0.505 | 0.03247 | -0.019 | -15.5528
-4.5 | -0.471 | 0.02778 | -0.0157 | -16.9546
-4 | -0.4227 | 0.02423 | -0.0147 | -17.4453
-3.5 | -0.3442 | 0.02109 | -0.0187 | -16.3205
-3 | -0.2792 | 0.01722 | -0.0215 | -16.2137
-2.5 | -0.2328 | 0.01605 | -0.0157 | -14.5047
-2 | -0.0571 | 0.01737 | -0.0345 | -3.2873
-1.5 | 0.0921 | 0.0171 | -0.054 | 5.386
-1 | 0.1722 | 0.01697 | -0.0608 | 10.1473
-0.5 | 0.2519 | 0.01684 | -0.0667 | 14.9584
0 | 0.3246 | 0.01669 | -0.0706 | 19.4488
0.5 | 0.3689 | 0.01681 | -0.069 | 21.9453
1 | 0.4115 | 0.01694 | -0.0667 | 24.2916
1.5 | 0.4559 | 0.01693 | -0.0639 | 26.9285
2 | 0.4922 | 0.01715 | -0.0599 | 28.6997
2.5 | 0.5321 | 0.01722 | -0.0562 | 30.9001
3 | 0.577 | 0.01704 | -0.0526 | 33.8615
3.5 | 0.619 | 0.01699 | -0.0488 | 36.4332
4 | 0.6637 | 0.01684 | -0.0453 | 39.4121
4.5 | 0.7069 | 0.0168 | -0.0417 | 42.0774
5 | 0.7538 | 0.0166 | -0.0384 | 45.4096
5.5 | 0.7985 | 0.01655 | -0.035 | 48.2477
6 | 0.842 | 0.01662 | -0.0315 | 50.6619
6.5 | 0.8808 | 0.01715 | -0.0276 | 51.3586
7 | 0.9137 | 0.01845 | -0.0235 | 49.523
7.5 | 0.9383 | 0.02029 | -0.019 | 46.2445
8 | 0.9571 | 0.02296 | -0.0143 | 41.6855
8.5 | 0.9676 | 0.02709 | -0.0086 | 35.718
9 | 1.0017 | 0.03101 | -0.0054 | 32.3025
9.5 | 1.0455 | 0.0356 | -0.0038 | 29.368
10 | 1.0866 | 0.04133 | -0.0023 | 26.2908
10.5 | 1.0991 | 0.04793 | 0.0017 | 22.9314
11 | 1.0903 | 0.05448 | 0.007 | 20.0128
11.5 | 1.064 | 0.06147 | 0.0117 | 17.3093
12 | 1.0282 | 0.06978 | 0.0133 | 14.7349
12.5 | 0.9904 | 0.0799 | 0.0112 | 12.3955
13 | 0.9562 | 0.09201 | 0.0064 | 10.3923
13.5 | 0.8044 | 0.1441 | -0.0283 | 5.5822
14.5 | 0.7814 | 0.17098 | -0.0445 | 4.5701
15 | 0.7978 | 0.17995 | -0.0465 | 4.4335
15.5 | 0.805 | 0.18723 | -0.0507 | 4.2995

## 15. Re 100k Mach 0.25 (1)
BIGFOIL.COM POLAR EXPORT
sd6060
SD6060-104-88 |  |  |  | Cl Max: | 0.963 | at alpha= | 7 | deg
JavaFoil+Calcfoil stall+Eppler ext transition |  |  |  | L/D Max: | 50.707 | at alpha= | 5 | deg
Re: | 100000 |  |  | Cd Min: | 0.00967 | at alpha= | -1 | deg
Mach: | 0.25 |  |  | Cl=0 at alpha= | -1.5328 | deg
|  |  |  | @ Cl=0.1, Cd= | 0.010437
|  |  |  | @ Cl=0.4, Cd= | 0.011806
|  |  |  | @ Cl=0.6, Cd= | 0.012975
alpha (deg) | Cl | Cd | Cm | Cl/Cd
-13 | -0.065 | 0.15 | -0.006 | -0.433
-12.5 | -0.076 | 0.1426 | -0.006 | -0.53
-12 | -0.184 | 0.41319 | -0.006 | -0.445
-11.5 | -0.243 | 0.26398 | -0.006 | -0.921
-11 | -0.294 | 0.20715 | -0.006 | -1.42
-10.5 | -0.339 | 0.18202 | -0.006 | -1.862
-10 | -0.377 | 0.1383 | -0.006 | -2.729
-9.5 | -0.409 | 0.12532 | -0.006 | -3.26
-9 | -0.432 | 0.09982 | -0.006 | -4.327
-8.5 | -0.446 | 0.08735 | -0.006 | -5.111
-8 | -0.452 | 0.07773 | -0.006 | -5.815
-7.5 | -0.449 | 0.06777 | -0.006 | -6.62
-7 | -0.437 | 0.06085 | -0.006 | -7.176
-6.5 | -0.417 | 0.05479 | -0.007 | -7.607
-6 | -0.39 | 0.05012 | -0.007 | -7.784
-5.5 | -0.358 | 0.04626 | -0.007 | -7.73
-5 | -0.32 | 0.04286 | -0.008 | -7.475
-4.5 | -0.28 | 0.03994 | -0.009 | -7.002
-4 | -0.236 | 0.03752 | -0.01 | -6.29
-3.5 | -0.236 | 0.01193 | -0.025 | -19.809
-3 | -0.177 | 0.01171 | -0.026 | -15.154
-2.5 | -0.117 | 0.00982 | -0.026 | -11.961
-2 | -0.057 | 0.00976 | -0.027 | -5.848
-1.5 | 0.004 | 0.00972 | -0.027 | 0.365
-1 | 0.064 | 0.00967 | -0.028 | 6.648
-0.5 | 0.125 | 0.01097 | -0.028 | 11.397
0 | 0.185 | 0.01105 | -0.029 | 16.783
0.5 | 0.246 | 0.01122 | -0.029 | 21.904
1 | 0.306 | 0.01145 | -0.03 | 26.736
1.5 | 0.366 | 0.01165 | -0.031 | 31.413
2 | 0.425 | 0.01192 | -0.031 | 35.684
2.5 | 0.485 | 0.01221 | -0.032 | 39.706
3 | 0.544 | 0.01256 | -0.032 | 43.289
3.5 | 0.602 | 0.01299 | -0.033 | 46.396
4 | 0.661 | 0.0135 | -0.033 | 48.967
4.5 | 0.719 | 0.01418 | -0.034 | 50.706
5 | 0.775 | 0.01528 | -0.035 | 50.707
5.5 | 0.828 | 0.01663 | -0.035 | 49.777
6 | 0.877 | 0.01818 | -0.036 | 48.212
6.5 | 0.921 | 0.02033 | -0.036 | 45.307
7 | 0.963 | 0.0215 | -0.036 | 44.771
7.5 | 0.825 | 0.05248 | -0.014 | 15.725
8 | 0.854 | 0.05664 | -0.014 | 15.081
8.5 | 0.878 | 0.06154 | -0.014 | 14.274
9 | 0.897 | 0.06727 | -0.014 | 13.338
9.5 | 0.91 | 0.07416 | -0.013 | 12.268
10 | 0.916 | 0.08296 | -0.013 | 11.04
10.5 | 0.905 | 0.09055 | -0.013 | 9.999
11 | 0.878 | 0.1021 | -0.013 | 8.598
11.5 | 0.838 | 0.11447 | -0.013 | 7.322
12 | 0.787 | 0.1288 | -0.013 | 6.109

## 16. Re 100k Mach 0.25 (2)
BIGFOIL.COM POLAR EXPORT
sd6060
SD6060-104-88 |  |  |  | Cl Max: | 1.0736 | at alpha= | 10 | deg
XFOIL ncrit=9 |  |  |  | L/D Max: | 50.3565 | at alpha= | 6 | deg
Re: | 100000 |  |  | Cd Min: | 0.25399 | at alpha= | -20 | deg
Mach: | 0.25 |  |  | Cl=0 at alpha= | -1.772 | deg
|  |  |  | @ Cl=0.1, Cd= | 0.017452
|  |  |  | @ Cl=0.4, Cd= | 0.017151
|  |  |  | @ Cl=0.6, Cd= | 0.017338
alpha (deg) | Cl | Cd | Cm | Cl/Cd
-20 | -0.7448 | 0.25399 | 0.0567 | -2.9324
-19.5 | -0.7248 | 0.2464 | 0.0534 | -2.9416
-19 | -0.706 | 0.23982 | 0.0495 | -2.9439
-18.5 | -0.6878 | 0.2334 | 0.0452 | -2.9469
-18 | -0.6734 | 0.22934 | 0.0394 | -2.9363
-17.5 | -0.6685 | 0.22909 | 0.0326 | -2.9181
-17 | -0.6388 | 0.21417 | 0.0313 | -2.9827
-16.5 | -0.6175 | 0.20614 | 0.0289 | -2.9955
-16 | -0.5998 | 0.19937 | 0.0253 | -3.0085
-15.5 | -0.585 | 0.1932 | 0.0207 | -3.028
-15 | -0.585 | 0.19126 | 0.0138 | -3.0587
-14.5 | -0.5615 | 0.17989 | 0.0117 | -3.1214
-14 | -0.5376 | 0.17119 | 0.0104 | -3.1404
-13.5 | -0.5236 | 0.16434 | 0.0069 | -3.1861
-13 | -0.5275 | 0.16041 | 0 | -3.2884
-12.5 | -0.5093 | 0.15051 | -0.002 | -3.3838
-12 | -0.4871 | 0.14248 | -0.0029 | -3.4187
-11.5 | -0.4885 | 0.13664 | -0.0087 | -3.5751
-11 | -0.4708 | 0.12779 | -0.0098 | -3.6842
-10.5 | -0.4709 | 0.12145 | -0.0147 | -3.8773
-10 | -0.4582 | 0.113 | -0.0164 | -4.0549
-9.5 | -0.4553 | 0.10622 | -0.0202 | -4.2864
-9 | -0.4493 | 0.0981 | -0.0227 | -4.58
-8.5 | -0.4714 | 0.09142 | -0.0313 | -5.1564
-8 | -0.4461 | 0.08352 | -0.0285 | -5.3412
-7.5 | -0.4835 | 0.07549 | -0.0365 | -6.4048
-5.5 | -0.5355 | 0.04266 | -0.0258 | -12.5527
-5 | -0.5192 | 0.03575 | -0.0206 | -14.5231
-4.5 | -0.49 | 0.03034 | -0.0171 | -16.1503
-4 | -0.4232 | 0.02557 | -0.0191 | -16.5506
-3.5 | -0.3434 | 0.02196 | -0.0227 | -15.6375
-3 | -0.2729 | 0.01883 | -0.0255 | -14.4928
-2.5 | -0.2309 | 0.01621 | -0.0201 | -14.2443
-2 | -0.0918 | 0.0177 | -0.0301 | -5.1864
-1.5 | 0.1095 | 0.01744 | -0.0579 | 6.2787
-1 | 0.1995 | 0.0172 | -0.0661 | 11.5988
-0.5 | 0.2728 | 0.01708 | -0.0706 | 15.9719
0 | 0.3329 | 0.01704 | -0.072 | 19.5364
0.5 | 0.3784 | 0.01716 | -0.0702 | 22.0513
1 | 0.4263 | 0.01714 | -0.0682 | 24.8716
1.5 | 0.464 | 0.01733 | -0.0643 | 26.7744
2 | 0.5023 | 0.01752 | -0.0602 | 28.6701
2.5 | 0.5446 | 0.01753 | -0.0564 | 31.0667
3 | 0.5902 | 0.01736 | -0.0526 | 33.9977
3.5 | 0.6346 | 0.01726 | -0.0487 | 36.7671
4 | 0.678 | 0.01725 | -0.0447 | 39.3043
4.5 | 0.726 | 0.01702 | -0.041 | 42.6557
5 | 0.7735 | 0.01687 | -0.0374 | 45.8506
5.5 | 0.8189 | 0.01687 | -0.0335 | 48.5418
6 | 0.8616 | 0.01711 | -0.0294 | 50.3565
6.5 | 0.8985 | 0.01803 | -0.0249 | 49.8336
7 | 0.9281 | 0.01971 | -0.0201 | 47.0878
7.5 | 0.9481 | 0.02186 | -0.0149 | 43.3715
8 | 0.9579 | 0.02541 | -0.0087 | 37.6978
8.5 | 0.9764 | 0.02935 | -0.0035 | 33.2675
9 | 1.017 | 0.03394 | -0.001 | 29.9646
9.5 | 1.0544 | 0.03951 | 0.0016 | 26.6869
10 | 1.0736 | 0.04575 | 0.0053 | 23.4667
10.5 | 1.0722 | 0.05342 | 0.0091 | 20.0711
11 | 1.0421 | 0.05939 | 0.0139 | 17.5467
11.5 | 1.0076 | 0.0674 | 0.0147 | 14.9496
12 | 0.9695 | 0.07758 | 0.0118 | 12.4968
12.5 | 0.9313 | 0.0896 | 0.0055 | 10.394
13 | 0.8405 | 0.11833 | -0.0153 | 7.103
14 | 0.8088 | 0.1667 | -0.0368 | 4.8518
14.5 | 0.7827 | 0.17479 | -0.0473 | 4.4779
15 | 0.8127 | 0.18471 | -0.0471 | 4.3999

## 17. Re 100k Mach 0.50 (1)
BIGFOIL.COM POLAR EXPORT
sd6060
SD6060-104-88 |  |  |  | Cl Max: | 1.145 | at alpha= | 20 | deg
JavaFoil+Calcfoil stall+Eppler ext transition |  |  |  | L/D Max: | 48.321 | at alpha= | 4 | deg
Re: | 100000 |  |  | Cd Min: | 0.01137 | at alpha= | -0.5 | deg
Mach: | 0.5 |  |  | Cl=0 at alpha= | -1.5294 | deg
|  |  |  | @ Cl=0.1, Cd= | 0.011947
|  |  |  | @ Cl=0.4, Cd= | 0.012314
|  |  |  | @ Cl=0.6, Cd= | 0.013647
alpha (deg) | Cl | Cd | Cm | Cl/Cd
-20 | -0.983 | 0.34232 | -0.006 | -2.871
-19.5 | -0.957 | 0.34763 | -0.007 | -2.754
-19 | -0.932 | 0.32209 | -0.007 | -2.893
-18.5 | -0.906 | 0.32251 | -0.007 | -2.81
-18 | -0.88 | 0.31387 | -0.007 | -2.805
-17.5 | -0.851 | 0.27999 | -0.007 | -3.041
-17 | -0.825 | 0.27991 | -0.007 | -2.948
-16.5 | -0.799 | 0.27156 | -0.007 | -2.942
-16 | -0.773 | 0.2595 | -0.008 | -2.98
-15.5 | -0.747 | 0.26724 | -0.008 | -2.796
-15 | -0.721 | 0.25938 | -0.008 | -2.779
-14.5 | -0.695 | 0.25853 | -0.008 | -2.688
-14 | -0.669 | 0.25996 | -0.008 | -2.572
-13.5 | -0.641 | 0.22206 | -0.008 | -2.885
-13 | -0.614 | 0.21526 | -0.008 | -2.852
-12.5 | -0.588 | 0.208 | -0.008 | -2.825
-12 | -0.561 | 0.20845 | -0.008 | -2.692
-11.5 | -0.535 | 0.21135 | -0.008 | -2.53
-11 | -0.508 | 0.18375 | -0.009 | -2.766
-10.5 | -0.482 | 0.1804 | -0.009 | -2.671
-10 | -0.454 | 0.16208 | -0.008 | -2.803
-9.5 | -0.427 | 0.15056 | -0.008 | -2.839
-9 | -0.401 | 0.14735 | -0.008 | -2.721
-8.5 | -0.374 | 0.14438 | -0.008 | -2.592
-8 | -0.348 | 0.1472 | -0.009 | -2.361
-7.5 | -0.321 | 0.13901 | -0.009 | -2.308
-7 | -0.294 | 0.11689 | -0.008 | -2.514
-6.5 | -0.267 | 0.11383 | -0.008 | -2.346
-6 | -0.24 | 0.11613 | -0.008 | -2.069
-5.5 | -0.28 | 0.08163 | -0.008 | -3.427
-5 | -0.325 | 0.05259 | -0.008 | -6.171
-4.5 | -0.299 | 0.04469 | -0.009 | -6.695
-4 | -0.259 | 0.04078 | -0.011 | -6.34
-3.5 | -0.211 | 0.03807 | -0.012 | -5.535
-3 | -0.197 | 0.01326 | -0.029 | -14.892
-2.5 | -0.131 | 0.0129 | -0.029 | -10.152
-2 | -0.064 | 0.01249 | -0.03 | -5.1
-1.5 | 0.004 | 0.01238 | -0.03 | 0.32
-1 | 0.072 | 0.01235 | -0.031 | 5.818
-0.5 | 0.14 | 0.01137 | -0.032 | 12.29
0 | 0.206 | 0.01156 | -0.032 | 17.848
0.5 | 0.273 | 0.01182 | -0.033 | 23.123
1 | 0.34 | 0.01205 | -0.033 | 28.201
1.5 | 0.406 | 0.01234 | -0.034 | 32.89
2 | 0.472 | 0.01271 | -0.035 | 37.125
2.5 | 0.537 | 0.01316 | -0.035 | 40.844
3 | 0.603 | 0.01367 | -0.036 | 44.084
3.5 | 0.668 | 0.0143 | -0.036 | 46.716
4 | 0.733 | 0.01516 | -0.037 | 48.321
4.5 | 0.796 | 0.01648 | -0.038 | 48.289
5 | 0.853 | 0.01816 | -0.038 | 46.977
5.5 | 0.904 | 0.0202 | -0.039 | 44.776
6 | 0.947 | 0.02277 | -0.039 | 41.594
6.5 | 0.814 | 0.04807 | -0.016 | 16.928
7 | 0.828 | 0.0536 | -0.015 | 15.45
7.5 | 0.811 | 0.06144 | -0.014 | 13.195
8 | 0.645 | 0.09098 | -0.014 | 7.086
8.5 | 0.537 | 0.12188 | -0.015 | 4.402
9 | 0.563 | 0.15032 | -0.015 | 3.744
9.5 | 0.589 | 0.15307 | -0.015 | 3.848
10 | 0.616 | 0.18032 | -0.018 | 3.418
10.5 | 0.642 | 0.18328 | -0.019 | 3.505
11 | 0.669 | 0.18624 | -0.019 | 3.59
11.5 | 0.695 | 0.18611 | -0.02 | 3.734
12 | 0.723 | 0.21254 | -0.023 | 3.401
12.5 | 0.749 | 0.2269 | -0.023 | 3.3
13 | 0.775 | 0.22284 | -0.023 | 3.477
13.5 | 0.801 | 0.22589 | -0.024 | 3.545
14 | 0.828 | 0.24703 | -0.026 | 3.352
14.5 | 0.855 | 0.26955 | -0.027 | 3.174
15 | 0.881 | 0.26454 | -0.028 | 3.331
15.5 | 0.907 | 0.26831 | -0.028 | 3.38
16 | 0.933 | 0.2803 | -0.028 | 3.328
16.5 | 0.959 | 0.29693 | -0.029 | 3.229
17 | 0.988 | 0.31217 | -0.031 | 3.164
17.5 | 1.013 | 0.32276 | -0.032 | 3.139
18 | 1.039 | 0.32382 | -0.032 | 3.207
18.5 | 1.064 | 0.33678 | -0.033 | 3.159
19 | 1.089 | 0.33996 | -0.033 | 3.205
19.5 | 1.116 | 0.35632 | -0.034 | 3.131
20 | 1.145 | 0.37703 | -0.036 | 3.037

## 18. Re 100k Mach 0.50 (2)
BIGFOIL.COM POLAR EXPORT
sd6060
SD6060-104-88 |  |  |  | Cl Max: | 1.0251 | at alpha= | 20 | deg
XFOIL ncrit=9 |  |  |  | L/D Max: | 46.4141 | at alpha= | 5.5 | deg
Re: | 100000 |  |  | Cd Min: | 0.28828 | at alpha= | 20 | deg
Mach: | 0.5 |  |  | Cl=0 at alpha= | -1.6239 | deg
|  |  |  | @ Cl=0.1, Cd= | 0.019259
|  |  |  | @ Cl=0.4, Cd= | 0.018697
|  |  |  | @ Cl=0.6, Cd= | 0.019122
alpha (deg) | Cl | Cd | Cm | Cl/Cd
-20 | -0.8091 | 0.27594 | 0.0698 | -2.9322
-19.5 | -0.7868 | 0.26863 | 0.0642 | -2.9289
-19 | -0.7697 | 0.26612 | 0.0568 | -2.8923
-18 | -0.7199 | 0.24453 | 0.0488 | -2.944
-17.5 | -0.6965 | 0.23628 | 0.0445 | -2.9478
-17 | -0.6742 | 0.22857 | 0.0397 | -2.9496
-16.5 | -0.6563 | 0.22318 | 0.0333 | -2.9407
-16 | -0.6487 | 0.22206 | 0.0259 | -2.9213
-15.5 | -0.6118 | 0.20547 | 0.0249 | -2.9776
-15 | -0.5881 | 0.19703 | 0.0214 | -2.9848
-14.5 | -0.5686 | 0.18977 | 0.0168 | -2.9963
-14 | -0.566 | 0.18757 | 0.0092 | -3.0175
-13.5 | -0.5327 | 0.17428 | 0.0078 | -3.0566
-13 | -0.5103 | 0.16612 | 0.005 | -3.0719
-12.5 | -0.5095 | 0.16232 | -0.0019 | -3.1389
-12 | -0.4786 | 0.15096 | -0.0029 | -3.1704
-11.5 | -0.4699 | 0.14494 | -0.0076 | -3.242
-11 | -0.4529 | 0.13607 | -0.0104 | -3.3284
-10.5 | -0.4382 | 0.12865 | -0.0133 | -3.4061
-10 | -0.4319 | 0.1211 | -0.0175 | -3.5665
-9.5 | -0.4171 | 0.11367 | -0.0198 | -3.6694
-9 | -0.4085 | 0.10577 | -0.0228 | -3.8622
-8.5 | -0.4302 | 0.10078 | -0.031 | -4.2687
-8 | -0.3923 | 0.09109 | -0.0281 | -4.3067
-7.5 | -0.4037 | 0.08404 | -0.0333 | -4.8037
-7 | -0.4062 | 0.07021 | -0.0433 | -5.7855
-6.5 | -0.4504 | 0.06259 | -0.0457 | -7.196
-6 | -0.4836 | 0.05859 | -0.0384 | -8.254
-5.5 | -0.5168 | 0.05407 | -0.0319 | -9.558
-5 | -0.5376 | 0.04838 | -0.0269 | -11.112
-4.5 | -0.4937 | 0.03913 | -0.0325 | -12.6169
-4 | -0.4242 | 0.03156 | -0.0369 | -13.4411
-3.5 | -0.3417 | 0.02617 | -0.0393 | -13.0569
-3 | -0.2623 | 0.02241 | -0.0411 | -11.7046
-2.5 | -0.2021 | 0.01908 | -0.0403 | -10.5922
-2 | -0.1575 | 0.01805 | -0.0309 | -8.7258
-1.5 | 0.0519 | 0.01949 | -0.0509 | 2.6629
-1 | 0.2808 | 0.01839 | -0.082 | 15.2692
-0.5 | 0.3315 | 0.01841 | -0.0811 | 18.0065
0 | 0.3755 | 0.01858 | -0.0785 | 20.2099
0.5 | 0.4175 | 0.01878 | -0.0749 | 22.2311
1 | 0.4611 | 0.01891 | -0.0709 | 24.3839
1.5 | 0.5079 | 0.01892 | -0.0668 | 26.8446
2 | 0.5494 | 0.0191 | -0.0618 | 28.7644
2.5 | 0.5952 | 0.01912 | -0.0569 | 31.1297
3 | 0.6415 | 0.01914 | -0.0518 | 33.5162
3.5 | 0.6914 | 0.01904 | -0.0468 | 36.313
4 | 0.744 | 0.01885 | -0.0418 | 39.4695
4.5 | 0.8005 | 0.01855 | -0.0369 | 43.1536
5 | 0.8487 | 0.0187 | -0.0312 | 45.385
5.5 | 0.8944 | 0.01927 | -0.0251 | 46.4141
6 | 0.9314 | 0.02073 | -0.0185 | 44.9301
6.5 | 0.9587 | 0.02289 | -0.0115 | 41.8829
7 | 0.9655 | 0.02551 | -0.0031 | 37.8479
7.5 | 0.9616 | 0.02909 | 0.0052 | 33.056
8 | 0.9709 | 0.03396 | 0.0112 | 28.5895
8.5 | 0.9813 | 0.03978 | 0.0155 | 24.6682
9 | 0.9791 | 0.04647 | 0.0185 | 21.0695
9.5 | 0.9538 | 0.05528 | 0.0182 | 17.254
10 | 0.9179 | 0.06619 | 0.0139 | 13.8677
10.5 | 0.8772 | 0.07962 | 0.0058 | 11.0173
11 | 0.8399 | 0.0951 | -0.0044 | 8.8318
11.5 | 0.8126 | 0.11128 | -0.0142 | 7.3023
12 | 0.7994 | 0.12575 | -0.0221 | 6.3571
12.5 | 0.7964 | 0.13852 | -0.0286 | 5.7494
13 | 0.7985 | 0.15069 | -0.0348 | 5.299
13.5 | 0.8052 | 0.16223 | -0.0406 | 4.9633
14 | 0.8132 | 0.17564 | -0.0474 | 4.6299
14.5 | 0.8263 | 0.19184 | -0.0551 | 4.3072
15 | 0.8284 | 0.19918 | -0.0626 | 4.1591
15.5 | 0.8632 | 0.21155 | -0.0634 | 4.0804
16 | 0.8643 | 0.21698 | -0.0719 | 3.9833
16.5 | 0.9033 | 0.23166 | -0.072 | 3.8992
17 | 0.9019 | 0.23513 | -0.0818 | 3.8358
17.5 | 0.9274 | 0.24481 | -0.085 | 3.7882
18 | 0.9435 | 0.2534 | -0.0913 | 3.7234
18.5 | 0.9637 | 0.26161 | -0.0966 | 3.6837
19 | 0.9966 | 0.27738 | -0.098 | 3.5929
19.5 | 1.0041 | 0.27969 | -0.1076 | 3.59
20 | 1.0251 | 0.28828 | -0.1131 | 3.5559

## 19. Re 250k Mach 0.00 (1)
BIGFOIL.COM POLAR EXPORT
sd6060
SD6060-104-88 |  |  |  | Cl Max: | 1.027 | at alpha= | 8 | deg
JavaFoil+Calcfoil stall+Eppler ext transition |  |  |  | L/D Max: | 92.001 | at alpha= | 5 | deg
Re: | 250000 |  |  | Cd Min: | 0.00665 | at alpha= | -1.5 | deg
Mach: | 0 |  |  | Cl=0 at alpha= | -1.5259 | deg
|  |  |  | @ Cl=0.1, Cd= | 0.0067022
|  |  |  | @ Cl=0.4, Cd= | 0.0070644
|  |  |  | @ Cl=0.6, Cd= | 0.007705
alpha (deg) | Cl | Cd | Cm | Cl/Cd
-14.5 | -0.386 | 0.13746 | -0.005 | -2.811
-14 | -0.405 | 0.12941 | -0.005 | -3.126
-13.5 | -0.423 | 0.16295 | -0.005 | -2.593
-13 | -0.44 | 0.14162 | -0.005 | -3.108
-12.5 | -0.457 | 0.13569 | -0.005 | -3.367
-12 | -0.472 | 0.11993 | -0.005 | -3.938
-11.5 | -0.486 | 0.10993 | -0.005 | -4.421
-11 | -0.497 | 0.1004 | -0.006 | -4.953
-10.5 | -0.506 | 0.09518 | -0.005 | -5.313
-10 | -0.511 | 0.08356 | -0.006 | -6.112
-9.5 | -0.512 | 0.07895 | -0.006 | -6.482
-9 | -0.508 | 0.06921 | -0.006 | -7.346
-8.5 | -0.5 | 0.06386 | -0.006 | -7.835
-8 | -0.487 | 0.05869 | -0.006 | -8.303
-7.5 | -0.469 | 0.0543 | -0.006 | -8.643
-7 | -0.446 | 0.05035 | -0.007 | -8.867
-6.5 | -0.419 | 0.04735 | -0.007 | -8.848
-6 | -0.387 | 0.04399 | -0.007 | -8.804
-5.5 | -0.352 | 0.04115 | -0.008 | -8.554
-5 | -0.314 | 0.03837 | -0.009 | -8.181
-4.5 | -0.339 | 0.00978 | -0.023 | -34.658
-4 | -0.285 | 0.00951 | -0.024 | -29.98
-3.5 | -0.229 | 0.00936 | -0.024 | -24.504
-3 | -0.172 | 0.00922 | -0.025 | -18.672
-2.5 | -0.114 | 0.00675 | -0.025 | -16.872
-2 | -0.055 | 0.0067 | -0.026 | -8.256
-1.5 | 0.003 | 0.00665 | -0.026 | 0.518
-1 | 0.062 | 0.00667 | -0.027 | 9.352
-0.5 | 0.121 | 0.00672 | -0.028 | 18.035
0 | 0.18 | 0.0067 | -0.028 | 26.863
0.5 | 0.239 | 0.00681 | -0.029 | 35.094
1 | 0.298 | 0.00688 | -0.029 | 43.278
1.5 | 0.356 | 0.00696 | -0.03 | 51.193
2 | 0.415 | 0.0071 | -0.03 | 58.424
2.5 | 0.473 | 0.00721 | -0.031 | 65.658
3 | 0.531 | 0.00742 | -0.032 | 71.625
3.5 | 0.589 | 0.00765 | -0.032 | 77.018
4 | 0.647 | 0.00794 | -0.033 | 81.488
4.5 | 0.704 | 0.0084 | -0.033 | 83.8
5 | 0.759 | 0.00825 | -0.034 | 92.001
5.5 | 0.811 | 0.01167 | -0.034 | 69.527
6 | 0.861 | 0.01307 | -0.035 | 65.874
6.5 | 0.905 | 0.01572 | -0.035 | 57.568
7 | 0.949 | 0.01654 | -0.036 | 57.4
7.5 | 0.99 | 0.01748 | -0.036 | 56.641
8 | 1.027 | 0.01849 | -0.037 | 55.521
8.5 | 0.87 | 0.0548 | -0.014 | 15.878
9 | 0.896 | 0.0589 | -0.014 | 15.213
9.5 | 0.918 | 0.06329 | -0.014 | 14.506
10 | 0.936 | 0.06835 | -0.014 | 13.699
10.5 | 0.944 | 0.07408 | -0.014 | 12.746
11 | 0.942 | 0.0793 | -0.014 | 11.885
11.5 | 0.934 | 0.08579 | -0.014 | 10.89
12 | 0.92 | 0.09269 | -0.014 | 9.926
12.5 | 0.9 | 0.09982 | -0.014 | 9.02
13 | 0.876 | 0.10744 | -0.014 | 8.151

## 20. Re 250k Mach 0.00 (2)
BIGFOIL.COM POLAR EXPORT
sd6060
SD6060-104-88 |  |  |  | Cl Max: | 1.1279 | at alpha= | 11.5 | deg
XFOIL ncrit=9 |  |  |  | L/D Max: | 76.3628 | at alpha= | 5.5 | deg
Re: | 250000 |  |  | Cd Min: | 0.24685 | at alpha= | -20 | deg
Mach: | 0 |  |  | Cl=0 at alpha= | -1.4942 | deg
|  |  |  | @ Cl=0.1, Cd= | 0.0092356
|  |  |  | @ Cl=0.4, Cd= | 0.0091656
|  |  |  | @ Cl=0.6, Cd= | 0.0091837
alpha (deg) | Cl | Cd | Cm | Cl/Cd
-20 | -0.7273 | 0.24685 | 0.0562 | -2.9463
-19.5 | -0.7101 | 0.24054 | 0.0521 | -2.9521
-19 | -0.6929 | 0.23409 | 0.048 | -2.96
-18.5 | -0.6758 | 0.2276 | 0.0436 | -2.9692
-18 | -0.6614 | 0.222 | 0.0382 | -2.9793
-17.5 | -0.65 | 0.21664 | 0.0328 | -3.0004
-17 | -0.6372 | 0.21041 | 0.0281 | -3.0284
-16.5 | -0.6117 | 0.19977 | 0.0279 | -3.062
-16 | -0.5951 | 0.19318 | 0.0245 | -3.0805
-15.5 | -0.5794 | 0.18639 | 0.021 | -3.1085
-15 | -0.5648 | 0.17926 | 0.0172 | -3.1507
-14.5 | -0.557 | 0.17289 | 0.0113 | -3.2217
-14 | -0.5504 | 0.16632 | 0.0055 | -3.3093
-13.5 | -0.531 | 0.15623 | 0.0053 | -3.3988
-13 | -0.5159 | 0.14936 | 0.0029 | -3.4541
-12.5 | -0.5043 | 0.14217 | -0.0002 | -3.5472
-12 | -0.4948 | 0.13465 | -0.0037 | -3.6747
-11.5 | -0.4904 | 0.12664 | -0.009 | -3.8724
-11 | -0.489 | 0.11836 | -0.0158 | -4.1315
-10.5 | -0.4856 | 0.10959 | -0.0211 | -4.4311
-10 | -0.4837 | 0.09988 | -0.0219 | -4.8428
-9.5 | -0.4747 | 0.09326 | -0.0237 | -5.0901
-9 | -0.4738 | 0.08524 | -0.0279 | -5.5584
-8.5 | -0.4826 | 0.07558 | -0.0351 | -6.3853
-8 | -0.5075 | 0.06532 | -0.0426 | -7.7694
-7.5 | -0.5277 | 0.05764 | -0.0432 | -9.1551
-7 | -0.5532 | 0.05503 | -0.0342 | -10.0527
-6.5 | -0.514 | 0.04263 | -0.0407 | -12.0572
-5.5 | -0.3924 | 0.02075 | -0.045 | -18.9108
-5 | -0.3234 | 0.01699 | -0.0474 | -19.0347
-4.5 | -0.2621 | 0.01482 | -0.0484 | -17.6856
-4 | -0.2114 | 0.01305 | -0.0472 | -16.1992
-3.5 | -0.1702 | 0.01124 | -0.0447 | -15.1423
-3 | -0.1355 | 0.00942 | -0.041 | -14.3843
-2.5 | -0.0939 | 0.00888 | -0.0368 | -10.5743
-2 | -0.0477 | 0.00885 | -0.0333 | -5.3898
-1.5 | -0.0006 | 0.00897 | -0.0301 | -0.06689
-1 | 0.0513 | 0.00912 | -0.0278 | 5.625
-0.5 | 0.1187 | 0.00928 | -0.0291 | 12.7909
0 | 0.2078 | 0.00937 | -0.0354 | 22.1772
0.5 | 0.2927 | 0.00932 | -0.0413 | 31.4056
1 | 0.3738 | 0.00922 | -0.0469 | 40.5423
1.5 | 0.4461 | 0.00907 | -0.0508 | 49.1841
2 | 0.4894 | 0.00904 | -0.0488 | 54.1372
2.5 | 0.533 | 0.00905 | -0.0467 | 58.895
3 | 0.5767 | 0.00912 | -0.0445 | 63.2346
3.5 | 0.6206 | 0.00924 | -0.0423 | 67.1645
4 | 0.6647 | 0.00941 | -0.0401 | 70.6376
4.5 | 0.709 | 0.00964 | -0.0378 | 73.5477
5 | 0.753 | 0.00994 | -0.0356 | 75.7545
5.5 | 0.7957 | 0.01042 | -0.0331 | 76.3628
6 | 0.8352 | 0.01129 | -0.0304 | 73.977
6.5 | 0.8726 | 0.01253 | -0.0278 | 69.6409
7 | 0.9101 | 0.01391 | -0.0254 | 65.4277
7.5 | 0.9473 | 0.0154 | -0.0231 | 61.513
8 | 0.9711 | 0.01822 | -0.0189 | 53.2986
8.5 | 0.999 | 0.02043 | -0.0151 | 48.8987
9 | 1.0218 | 0.02295 | -0.0109 | 44.5229
9.5 | 1.0448 | 0.02557 | -0.0066 | 40.8604
10 | 1.0723 | 0.02845 | -0.0032 | 37.6907
10.5 | 1.0985 | 0.03182 | -0.0004 | 34.5223
11 | 1.1216 | 0.03757 | 0.0023 | 29.8536
11.5 | 1.1279 | 0.04268 | 0.0064 | 26.4269
12 | 1.1158 | 0.04887 | 0.0103 | 22.832
12.5 | 1.0918 | 0.0564 | 0.0124 | 19.3582
13 | 1.0599 | 0.06524 | 0.0116 | 16.2462
13.5 | 1.0251 | 0.07577 | 0.0077 | 13.5291
14 | 0.9785 | 0.09067 | 0.0001 | 10.7919
14.5 | 0.9462 | 0.10545 | -0.0085 | 8.973
15 | 0.9098 | 0.12413 | -0.0217 | 7.3294
15.5 | 0.8107 | 0.17713 | -0.0483 | 4.5769
16 | 0.8245 | 0.18438 | -0.0512 | 4.4717
16.5 | 0.8379 | 0.19332 | -0.0526 | 4.3343

## 21. Re 250k Mach 0.10 (1)
BIGFOIL.COM POLAR EXPORT
sd6060
SD6060-104-88 |  |  |  | Cl Max: | 1.029 | at alpha= | 8 | deg
JavaFoil+Calcfoil stall+Eppler ext transition |  |  |  | L/D Max: | 84.051 | at alpha= | 4.5 | deg
Re: | 250000 |  |  | Cd Min: | 0.00668 | at alpha= | -2 | deg
Mach: | 0.1 |  |  | Cl=0 at alpha= | -1.5254 | deg
|  |  |  | @ Cl=0.1, Cd= | 0.0067163
|  |  |  | @ Cl=0.4, Cd= | 0.0070497
|  |  |  | @ Cl=0.6, Cd= | 0.0076997
alpha (deg) | Cl | Cd | Cm | Cl/Cd
-14.5 | -0.345 | 0.13796 | -0.005 | -2.504
-14 | -0.366 | 0.13013 | -0.005 | -2.812
-13.5 | -0.387 | 0.17659 | -0.005 | -2.19
-13 | -0.407 | 0.15059 | -0.005 | -2.704
-12.5 | -0.427 | 0.14449 | -0.005 | -2.955
-12 | -0.446 | 0.12485 | -0.005 | -3.57
-11.5 | -0.463 | 0.11432 | -0.006 | -4.047
-11 | -0.477 | 0.10256 | -0.006 | -4.654
-10.5 | -0.489 | 0.09751 | -0.006 | -5.016
-10 | -0.497 | 0.08516 | -0.006 | -5.839
-9.5 | -0.501 | 0.08084 | -0.006 | -6.201
-9 | -0.501 | 0.07076 | -0.006 | -7.075
-8.5 | -0.495 | 0.06496 | -0.006 | -7.618
-8 | -0.484 | 0.05936 | -0.006 | -8.15
-7.5 | -0.467 | 0.05476 | -0.006 | -8.536
-7 | -0.446 | 0.0507 | -0.007 | -8.792
-6.5 | -0.419 | 0.04758 | -0.007 | -8.809
-6 | -0.388 | 0.04426 | -0.007 | -8.766
-5.5 | -0.353 | 0.04123 | -0.008 | -8.56
-5 | -0.315 | 0.03849 | -0.01 | -8.185
-4.5 | -0.341 | 0.00977 | -0.023 | -34.859
-4 | -0.286 | 0.00956 | -0.024 | -29.973
-3.5 | -0.23 | 0.00935 | -0.024 | -24.656
-3 | -0.173 | 0.0092 | -0.025 | -18.79
-2.5 | -0.114 | 0.00676 | -0.025 | -16.922
-2 | -0.056 | 0.00668 | -0.026 | -8.324
-1.5 | 0.003 | 0.00669 | -0.027 | 0.517
-1 | 0.063 | 0.00671 | -0.027 | 9.345
-0.5 | 0.122 | 0.00672 | -0.028 | 18.148
0 | 0.181 | 0.00675 | -0.028 | 26.819
0.5 | 0.24 | 0.0068 | -0.029 | 35.333
1 | 0.299 | 0.00691 | -0.029 | 43.297
1.5 | 0.358 | 0.00695 | -0.03 | 51.54
2 | 0.417 | 0.00709 | -0.031 | 58.8
2.5 | 0.475 | 0.00726 | -0.031 | 65.488
3 | 0.534 | 0.00742 | -0.032 | 71.964
3.5 | 0.592 | 0.00765 | -0.032 | 77.418
4 | 0.65 | 0.00801 | -0.033 | 81.163
4.5 | 0.707 | 0.00842 | -0.033 | 84.051
5 | 0.762 | 0.01058 | -0.034 | 72.021
5.5 | 0.815 | 0.01176 | -0.035 | 69.281
6 | 0.864 | 0.01321 | -0.035 | 65.444
6.5 | 0.909 | 0.01583 | -0.035 | 57.397
7 | 0.953 | 0.01667 | -0.036 | 57.151
7.5 | 0.993 | 0.01763 | -0.036 | 56.327
8 | 1.029 | 0.01866 | -0.037 | 55.142
8.5 | 0.872 | 0.05479 | -0.014 | 15.915
9 | 0.897 | 0.05913 | -0.014 | 15.17
9.5 | 0.918 | 0.06361 | -0.014 | 14.43
10 | 0.935 | 0.06876 | -0.014 | 13.594
10.5 | 0.941 | 0.07397 | -0.014 | 12.718
11 | 0.936 | 0.08032 | -0.014 | 11.656
11.5 | 0.925 | 0.08721 | -0.014 | 10.603
12 | 0.906 | 0.09486 | -0.014 | 9.556
12.5 | 0.882 | 0.10063 | -0.014 | 8.769
13 | 0.853 | 0.10866 | -0.014 | 7.853

## 22. Re 250k Mach 0.10 (2)
BIGFOIL.COM POLAR EXPORT
sd6060
SD6060-104-88 |  |  |  | Cl Max: | 1.118 | at alpha= | 11.5 | deg
XFOIL ncrit=9 |  |  |  | L/D Max: | 76.1333 | at alpha= | 5.5 | deg
Re: | 250000 |  |  | Cd Min: | 0.24763 | at alpha= | -20 | deg
Mach: | 0.1 |  |  | Cl=0 at alpha= | -1.4951 | deg
|  |  |  | @ Cl=0.1, Cd= | 0.0092474
|  |  |  | @ Cl=0.4, Cd= | 0.0091985
|  |  |  | @ Cl=0.6, Cd= | 0.0092041
alpha (deg) | Cl | Cd | Cm | Cl/Cd
-20 | -0.7297 | 0.24763 | 0.0567 | -2.9467
-19.5 | -0.7123 | 0.24128 | 0.0526 | -2.9522
-19 | -0.6948 | 0.23478 | 0.0484 | -2.9594
-18.5 | -0.6777 | 0.22833 | 0.0438 | -2.9681
-18 | -0.6634 | 0.22282 | 0.0384 | -2.9773
-17.5 | -0.6518 | 0.21741 | 0.033 | -2.998
-17 | -0.6341 | 0.20819 | 0.0298 | -3.0458
-16.5 | -0.6125 | 0.20038 | 0.0282 | -3.0567
-16 | -0.5958 | 0.19375 | 0.0248 | -3.0751
-15.5 | -0.5799 | 0.18691 | 0.0212 | -3.1026
-15 | -0.5651 | 0.17975 | 0.0174 | -3.1438
-14.5 | -0.5582 | 0.1736 | 0.0111 | -3.2154
-14 | -0.5506 | 0.1669 | 0.0056 | -3.299
-13.5 | -0.5296 | 0.15681 | 0.0057 | -3.3773
-13 | -0.5149 | 0.1499 | 0.0031 | -3.435
-12.5 | -0.5032 | 0.14266 | -0.0001 | -3.5273
-12 | -0.4938 | 0.13512 | -0.0037 | -3.6545
-11.5 | -0.4904 | 0.12713 | -0.0095 | -3.8575
-11 | -0.4876 | 0.11895 | -0.0158 | -4.0992
-10.5 | -0.4839 | 0.11018 | -0.0211 | -4.3919
-10 | -0.4786 | 0.10105 | -0.0209 | -4.7363
-9.5 | -0.4703 | 0.0942 | -0.0231 | -4.9926
-9 | -0.4696 | 0.0861 | -0.0274 | -5.4541
-8.5 | -0.4773 | 0.07652 | -0.0344 | -6.2376
-8 | -0.5018 | 0.06612 | -0.0425 | -7.5892
-7.5 | -0.5255 | 0.05888 | -0.0435 | -8.9249
-7 | -0.5514 | 0.05574 | -0.0348 | -9.8924
-6.5 | -0.513 | 0.04341 | -0.0412 | -11.8176
-6 | -0.4588 | 0.02821 | -0.0425 | -16.2637
-5.5 | -0.3936 | 0.02107 | -0.0456 | -18.6806
-5 | -0.3234 | 0.01717 | -0.0482 | -18.8352
-4.5 | -0.2623 | 0.01494 | -0.0491 | -17.5569
-4 | -0.2126 | 0.01322 | -0.0475 | -16.0817
-3.5 | -0.1707 | 0.01138 | -0.045 | -15
-3 | -0.1356 | 0.00951 | -0.0413 | -14.2587
-2.5 | -0.0943 | 0.0089 | -0.037 | -10.5955
-2 | -0.048 | 0.00888 | -0.0336 | -5.4054
-1.5 | -0.0005 | 0.00898 | -0.0303 | -0.055679
-1 | 0.051 | 0.00913 | -0.0279 | 5.586
-0.5 | 0.1178 | 0.00929 | -0.0289 | 12.6803
0 | 0.2073 | 0.00939 | -0.0352 | 22.0767
0.5 | 0.2929 | 0.00935 | -0.0412 | 31.3262
1 | 0.3745 | 0.00925 | -0.0468 | 40.4865
1.5 | 0.4488 | 0.0091 | -0.051 | 49.3187
2 | 0.4924 | 0.00907 | -0.049 | 54.2889
2.5 | 0.5363 | 0.00908 | -0.0469 | 59.0639
3 | 0.5801 | 0.00915 | -0.0447 | 63.3989
3.5 | 0.6242 | 0.00927 | -0.0424 | 67.3355
4 | 0.6685 | 0.00944 | -0.0401 | 70.8157
4.5 | 0.7129 | 0.00967 | -0.0379 | 73.7229
5 | 0.757 | 0.00998 | -0.0355 | 75.8517
5.5 | 0.7994 | 0.0105 | -0.033 | 76.1333
6 | 0.8389 | 0.01141 | -0.0302 | 73.5232
6.5 | 0.8762 | 0.01268 | -0.0275 | 69.1009
7 | 0.9137 | 0.01408 | -0.025 | 64.8935
7.5 | 0.9504 | 0.01564 | -0.0225 | 60.7673
8 | 0.9738 | 0.01847 | -0.0182 | 52.7233
8.5 | 1.0009 | 0.02073 | -0.0142 | 48.2827
9 | 1.0214 | 0.02341 | -0.0096 | 43.6309
9.5 | 1.0447 | 0.02602 | -0.0053 | 40.1499
10 | 1.0724 | 0.02904 | -0.0019 | 36.9284
10.5 | 1.0981 | 0.0328 | 0.0009 | 33.4787
11 | 1.1163 | 0.03853 | 0.0041 | 28.9722
11.5 | 1.118 | 0.04389 | 0.0082 | 25.4728
12 | 1.1023 | 0.05035 | 0.0116 | 21.8928
12.5 | 1.0763 | 0.05827 | 0.0128 | 18.4709
13 | 1.0426 | 0.0679 | 0.011 | 15.3549
13.5 | 1.0061 | 0.07938 | 0.0059 | 12.6745
15 | 0.832 | 0.15376 | -0.0375 | 5.411
15.5 | 0.8107 | 0.17821 | -0.049 | 4.5491
16 | 0.8244 | 0.18564 | -0.0521 | 4.4409
16.5 | 0.8392 | 0.19434 | -0.0533 | 4.3182

## 23. Re 250k Mach 0.25 (1)
BIGFOIL.COM POLAR EXPORT
sd6060
SD6060-104-88 |  |  |  | Cl Max: | 1.007 | at alpha= | 7.5 | deg
JavaFoil+Calcfoil stall+Eppler ext transition |  |  |  | L/D Max: | 82.113 | at alpha= | 4 | deg
Re: | 250000 |  |  | Cd Min: | 0.00672 | at alpha= | -1.5 | deg
Mach: | 0.25 |  |  | Cl=0 at alpha= | -1.5328 | deg
|  |  |  | @ Cl=0.1, Cd= | 0.0067241
|  |  |  | @ Cl=0.4, Cd= | 0.00714
|  |  |  | @ Cl=0.6, Cd= | 0.007768
alpha (deg) | Cl | Cd | Cm | Cl/Cd
-13 | -0.065 | 0.12645 | -0.006 | -0.514
-12.5 | -0.076 | 0.11624 | -0.006 | -0.651
-12 | -0.184 | 0.11181 | -0.006 | -1.646
-11.5 | -0.243 | 0.1038 | -0.006 | -2.345
-11 | -0.294 | 0.09439 | -0.006 | -3.118
-10.5 | -0.339 | 0.13884 | -0.006 | -2.442
-10 | -0.377 | 0.10924 | -0.006 | -3.455
-9.5 | -0.409 | 0.09964 | -0.006 | -4.101
-9 | -0.432 | 0.08265 | -0.006 | -5.227
-8.5 | -0.447 | 0.07259 | -0.006 | -6.151
-8 | -0.452 | 0.06557 | -0.006 | -6.895
-7.5 | -0.449 | 0.05849 | -0.006 | -7.67
-7 | -0.437 | 0.05301 | -0.007 | -8.238
-6.5 | -0.417 | 0.04862 | -0.007 | -8.574
-6 | -0.39 | 0.04518 | -0.007 | -8.637
-5.5 | -0.358 | 0.042 | -0.008 | -8.517
-5 | -0.321 | 0.03916 | -0.009 | -8.192
-4.5 | -0.348 | 0.00983 | -0.024 | -35.422
-4 | -0.294 | 0.00967 | -0.024 | -30.362
-3.5 | -0.236 | 0.00944 | -0.025 | -25.055
-3 | -0.178 | 0.00928 | -0.026 | -19.142
-2.5 | -0.118 | 0.00682 | -0.026 | -17.23
-2 | -0.057 | 0.00674 | -0.027 | -8.471
-1.5 | 0.004 | 0.00672 | -0.027 | 0.529
-1 | 0.064 | 0.00673 | -0.028 | 9.573
-0.5 | 0.125 | 0.00672 | -0.028 | 18.624
0 | 0.186 | 0.00679 | -0.029 | 27.387
0.5 | 0.247 | 0.00689 | -0.03 | 35.812
1 | 0.307 | 0.00692 | -0.03 | 44.408
1.5 | 0.368 | 0.00706 | -0.031 | 52.075
2 | 0.428 | 0.00721 | -0.031 | 59.397
2.5 | 0.488 | 0.00732 | -0.032 | 66.71
3 | 0.548 | 0.00756 | -0.033 | 72.514
3.5 | 0.608 | 0.0078 | -0.033 | 77.942
4 | 0.668 | 0.00813 | -0.034 | 82.113
4.5 | 0.726 | 0.01005 | -0.034 | 72.198
5 | 0.781 | 0.01111 | -0.035 | 70.364
5.5 | 0.834 | 0.01241 | -0.035 | 67.239
6 | 0.884 | 0.01385 | -0.036 | 63.779
6.5 | 0.927 | 0.01645 | -0.036 | 56.362
7 | 0.969 | 0.01743 | -0.037 | 55.609
7.5 | 1.007 | 0.0185 | -0.037 | 54.445
8 | 0.855 | 0.05194 | -0.015 | 16.454
8.5 | 0.879 | 0.05615 | -0.014 | 15.647
9 | 0.897 | 0.06092 | -0.015 | 14.731
9.5 | 0.91 | 0.0662 | -0.014 | 13.746
10 | 0.916 | 0.07236 | -0.014 | 12.659
10.5 | 0.906 | 0.07891 | -0.014 | 11.475
11 | 0.878 | 0.08701 | -0.014 | 10.091
11.5 | 0.838 | 0.09496 | -0.014 | 8.827
12 | 0.787 | 0.10578 | -0.014 | 7.439
12.5 | 0.725 | 0.11866 | -0.014 | 6.111

## 24. Re 250k Mach 0.25 (2)
BIGFOIL.COM POLAR EXPORT
sd6060
SD6060-104-88 |  |  |  | Cl Max: | 1.0829 | at alpha= | 10.5 | deg
XFOIL ncrit=9 |  |  |  | L/D Max: | 75.6754 | at alpha= | 5 | deg
Re: | 250000 |  |  | Cd Min: | 0.25207 | at alpha= | -20 | deg
Mach: | 0.25 |  |  | Cl=0 at alpha= | -1.4981 | deg
|  |  |  | @ Cl=0.1, Cd= | 0.0093544
|  |  |  | @ Cl=0.4, Cd= | 0.0093828
|  |  |  | @ Cl=0.6, Cd= | 0.0093326
alpha (deg) | Cl | Cd | Cm | Cl/Cd
-20 | -0.7431 | 0.25207 | 0.0594 | -2.948
-19.5 | -0.7246 | 0.24543 | 0.055 | -2.9524
-19 | -0.7061 | 0.23875 | 0.0505 | -2.9575
-18.5 | -0.6896 | 0.23291 | 0.045 | -2.9608
-18 | -0.6754 | 0.22749 | 0.0395 | -2.9689
-17.5 | -0.662 | 0.2217 | 0.0343 | -2.986
-17 | -0.6364 | 0.21049 | 0.0333 | -3.0234
-16.5 | -0.618 | 0.20367 | 0.03 | -3.0343
-16 | -0.6005 | 0.1968 | 0.0263 | -3.0513
-15.5 | -0.5836 | 0.18971 | 0.0224 | -3.0763
-15 | -0.569 | 0.18271 | 0.0175 | -3.1142
-14.5 | -0.5632 | 0.17719 | 0.011 | -3.1785
-14 | -0.5427 | 0.16686 | 0.0096 | -3.2524
-13.5 | -0.5253 | 0.15976 | 0.0072 | -3.2881
-13 | -0.5111 | 0.15261 | 0.004 | -3.3491
-12.5 | -0.499 | 0.14515 | 0.0004 | -3.4378
-12 | -0.4917 | 0.13767 | -0.0046 | -3.5716
-11.5 | -0.4885 | 0.13008 | -0.0112 | -3.7554
-11 | -0.4813 | 0.12186 | -0.016 | -3.9496
-10.5 | -0.4705 | 0.11249 | -0.0158 | -4.1826
-10 | -0.4594 | 0.10547 | -0.018 | -4.3557
-9.5 | -0.4532 | 0.09791 | -0.0215 | -4.6287
-9 | -0.4531 | 0.0893 | -0.0268 | -5.0739
-8.5 | -0.4678 | 0.07716 | -0.0418 | -6.0627
-7.5 | -0.519 | 0.05927 | -0.0468 | -8.7565
-7 | -0.5333 | 0.05459 | -0.0402 | -9.7692
-6.5 | -0.5048 | 0.04758 | -0.0433 | -10.6095
-5.5 | -0.3974 | 0.0228 | -0.0499 | -17.4298
-5 | -0.3293 | 0.01837 | -0.0516 | -17.926
-4.5 | -0.2687 | 0.01571 | -0.0516 | -17.1038
-4 | -0.2183 | 0.01385 | -0.0495 | -15.7617
-3.5 | -0.1737 | 0.012 | -0.0465 | -14.475
-3 | -0.1361 | 0.0101 | -0.0434 | -13.4752
-2.5 | -0.097 | 0.00908 | -0.0386 | -10.6828
-2 | -0.0493 | 0.00898 | -0.0349 | -5.49
-1.5 | -0.0002 | 0.00907 | -0.0315 | -0.022051
-1 | 0.0522 | 0.00922 | -0.0287 | 5.6616
-0.5 | 0.1162 | 0.0094 | -0.0287 | 12.3617
0 | 0.2031 | 0.00953 | -0.0339 | 21.3116
0.5 | 0.2933 | 0.00951 | -0.0404 | 30.8412
1 | 0.3779 | 0.00942 | -0.0461 | 40.1168
1.5 | 0.461 | 0.00928 | -0.0518 | 49.6767
2 | 0.509 | 0.00924 | -0.0502 | 55.0866
2.5 | 0.554 | 0.00925 | -0.048 | 59.8919
3 | 0.5991 | 0.00933 | -0.0456 | 64.2122
3.5 | 0.6442 | 0.00946 | -0.0432 | 68.0973
4 | 0.6893 | 0.00966 | -0.0405 | 71.3561
4.5 | 0.7344 | 0.00991 | -0.0379 | 74.107
5 | 0.7787 | 0.01029 | -0.0351 | 75.6754
5.5 | 0.8206 | 0.01096 | -0.032 | 74.8723
6 | 0.8589 | 0.01207 | -0.0287 | 71.1599
6.5 | 0.8961 | 0.01346 | -0.0255 | 66.575
7 | 0.9333 | 0.01498 | -0.0225 | 62.3031
7.5 | 0.9625 | 0.01724 | -0.0186 | 55.8295
8 | 0.9828 | 0.02009 | -0.0132 | 48.9199
8.5 | 1.0062 | 0.02237 | -0.0082 | 44.9799
9 | 1.0179 | 0.02571 | -0.0023 | 39.5916
9.5 | 1.0446 | 0.02871 | 0.0015 | 36.3845
10 | 1.0693 | 0.03254 | 0.0051 | 32.8611
10.5 | 1.0829 | 0.03718 | 0.0085 | 29.1259
11 | 1.0764 | 0.04431 | 0.012 | 24.2925
11.5 | 1.0606 | 0.05115 | 0.0141 | 20.7351
12 | 1.0341 | 0.05943 | 0.0136 | 17.4003
12.5 | 1.0029 | 0.06973 | 0.0101 | 14.3826
13 | 0.9673 | 0.08231 | 0.0036 | 11.7519
13.5 | 0.9352 | 0.09646 | -0.0048 | 9.6952
14 | 0.9065 | 0.11254 | -0.0158 | 8.0549
14.5 | 0.8278 | 0.15013 | -0.0368 | 5.5139
15 | 0.8312 | 0.16078 | -0.0411 | 5.1698
15.5 | 0.8135 | 0.18347 | -0.0527 | 4.434

## 25. Re 250k Mach 0.50 (1)
BIGFOIL.COM POLAR EXPORT
sd6060
SD6060-104-88 |  |  |  | Cl Max: | 1.145 | at alpha= | 20 | deg
JavaFoil+Calcfoil stall+Eppler ext transition |  |  |  | L/D Max: | 69.009 | at alpha= | 4 | deg
Re: | 250000 |  |  | Cd Min: | 0.00684 | at alpha= | -1 | deg
Mach: | 0.5 |  |  | Cl=0 at alpha= | -1.5294 | deg
|  |  |  | @ Cl=0.1, Cd= | 0.0068524
|  |  |  | @ Cl=0.4, Cd= | 0.007279
|  |  |  | @ Cl=0.6, Cd= | 0.0093893
alpha (deg) | Cl | Cd | Cm | Cl/Cd
-20 | -0.983 | 0.26665 | -0.006 | -3.686
-19.5 | -0.957 | 0.2624 | -0.007 | -3.649
-19 | -0.932 | 0.24841 | -0.007 | -3.752
-18.5 | -0.906 | 0.24061 | -0.007 | -3.766
-18 | -0.88 | 0.23634 | -0.007 | -3.726
-17.5 | -0.852 | 0.21886 | -0.007 | -3.895
-17 | -0.825 | 0.21592 | -0.007 | -3.823
-16.5 | -0.799 | 0.21218 | -0.007 | -3.767
-16 | -0.773 | 0.19893 | -0.008 | -3.887
-15.5 | -0.747 | 0.19821 | -0.008 | -3.77
-15 | -0.721 | 0.19786 | -0.008 | -3.644
-14.5 | -0.695 | 0.19466 | -0.008 | -3.57
-14 | -0.669 | 0.19025 | -0.008 | -3.514
-13.5 | -0.641 | 0.17414 | -0.008 | -3.683
-13 | -0.614 | 0.16437 | -0.008 | -3.736
-12.5 | -0.588 | 0.15791 | -0.008 | -3.721
-12 | -0.561 | 0.16038 | -0.008 | -3.499
-11.5 | -0.535 | 0.15838 | -0.008 | -3.376
-11 | -0.508 | 0.13812 | -0.009 | -3.68
-10.5 | -0.482 | 0.13488 | -0.009 | -3.572
-10 | -0.455 | 0.12479 | -0.009 | -3.643
-9.5 | -0.428 | 0.11502 | -0.008 | -3.717
-9 | -0.401 | 0.11205 | -0.008 | -3.578
-8.5 | -0.374 | 0.10925 | -0.009 | -3.426
-8 | -0.348 | 0.10989 | -0.009 | -3.163
-7.5 | -0.321 | 0.10415 | -0.009 | -3.082
-7 | -0.294 | 0.09105 | -0.008 | -3.228
-6.5 | -0.267 | 0.08674 | -0.008 | -3.079
-6 | -0.24 | 0.08916 | -0.008 | -2.695
-5.5 | -0.28 | 0.06486 | -0.008 | -4.313
-5 | -0.325 | 0.04488 | -0.008 | -7.232
-4.5 | -0.299 | 0.03924 | -0.009 | -7.627
-4 | -0.259 | 0.03595 | -0.012 | -7.2
-3.5 | -0.262 | 0.00985 | -0.028 | -26.593
-3 | -0.198 | 0.00955 | -0.029 | -20.681
-2.5 | -0.131 | 0.00909 | -0.029 | -14.424
-2 | -0.064 | 0.00696 | -0.03 | -9.155
-1.5 | 0.004 | 0.00687 | -0.03 | 0.578
-1 | 0.072 | 0.00684 | -0.031 | 10.516
-0.5 | 0.14 | 0.00687 | -0.032 | 20.37
0 | 0.208 | 0.00696 | -0.032 | 29.852
0.5 | 0.275 | 0.00707 | -0.033 | 38.956
1 | 0.343 | 0.00717 | -0.034 | 47.857
1.5 | 0.411 | 0.0073 | -0.034 | 56.231
2 | 0.478 | 0.00874 | -0.035 | 54.652
2.5 | 0.544 | 0.00908 | -0.036 | 59.96
3 | 0.611 | 0.00945 | -0.036 | 64.604
3.5 | 0.677 | 0.00996 | -0.037 | 67.952
4 | 0.741 | 0.01074 | -0.038 | 69.009
4.5 | 0.804 | 0.01199 | -0.038 | 67.027
5 | 0.861 | 0.01354 | -0.039 | 63.589
5.5 | 0.912 | 0.01543 | -0.039 | 59.12
6 | 0.954 | 0.0185 | -0.04 | 51.565
6.5 | 0.986 | 0.02002 | -0.04 | 49.265
7 | 0.828 | 0.04838 | -0.016 | 17.12
7.5 | 0.811 | 0.05436 | -0.015 | 14.914
8 | 0.645 | 0.07388 | -0.015 | 8.727
8.5 | 0.537 | 0.09583 | -0.015 | 5.6
9 | 0.563 | 0.1113 | -0.015 | 5.056
9.5 | 0.589 | 0.11709 | -0.015 | 5.031
10 | 0.616 | 0.13603 | -0.019 | 4.531
10.5 | 0.643 | 0.13899 | -0.019 | 4.623
11 | 0.669 | 0.14199 | -0.019 | 4.709
11.5 | 0.695 | 0.14652 | -0.02 | 4.744
12 | 0.723 | 0.15925 | -0.023 | 4.539
12.5 | 0.749 | 0.1667 | -0.023 | 4.492
13 | 0.775 | 0.16911 | -0.023 | 4.582
13.5 | 0.801 | 0.17518 | -0.024 | 4.573
14 | 0.83 | 0.18957 | -0.027 | 4.376
14.5 | 0.856 | 0.19753 | -0.027 | 4.331
15 | 0.881 | 0.19937 | -0.028 | 4.42
15.5 | 0.907 | 0.20912 | -0.028 | 4.338
16 | 0.933 | 0.21107 | -0.029 | 4.42
16.5 | 0.96 | 0.22881 | -0.03 | 4.195
17 | 0.988 | 0.23376 | -0.031 | 4.226
17.5 | 1.013 | 0.24638 | -0.032 | 4.113
18 | 1.039 | 0.24812 | -0.032 | 4.186
18.5 | 1.064 | 0.25376 | -0.033 | 4.194
19 | 1.09 | 0.26221 | -0.033 | 4.157
19.5 | 1.117 | 0.26963 | -0.035 | 4.143
20 | 1.145 | 0.28689 | -0.036 | 3.992

## 26. Re 250k Mach 0.50 (2)
BIGFOIL.COM POLAR EXPORT
sd6060
SD6060-104-88 |  |  |  | Cl Max: | 1.0273 | at alpha= | 20 | deg
XFOIL ncrit=9 |  |  |  | L/D Max: | 73.2917 | at alpha= | 4.5 | deg
Re: | 250000 |  |  | Cd Min: | 0.28667 | at alpha= | 20 | deg
Mach: | 0.5 |  |  | Cl=0 at alpha= | -1.5189 | deg
|  |  |  | @ Cl=0.1, Cd= | 0.0098286
|  |  |  | @ Cl=0.4, Cd= | 0.010197
|  |  |  | @ Cl=0.6, Cd= | 0.010044
alpha (deg) | Cl | Cd | Cm | Cl/Cd
-20 | -0.811 | 0.2766 | 0.0703 | -2.932
-19.5 | -0.7908 | 0.2703 | 0.064 | -2.9256
-18.5 | -0.7437 | 0.2509 | 0.0553 | -2.9641
-18 | -0.7205 | 0.24258 | 0.051 | -2.9702
-17.5 | -0.6978 | 0.23464 | 0.0464 | -2.9739
-17 | -0.6754 | 0.22665 | 0.0416 | -2.9799
-16.5 | -0.6532 | 0.21861 | 0.0368 | -2.988
-16 | -0.633 | 0.21156 | 0.0307 | -2.9921
-15.5 | -0.6185 | 0.20581 | 0.0241 | -3.0052
-15 | -0.592 | 0.19434 | 0.0216 | -3.0462
-14.5 | -0.5689 | 0.18632 | 0.0186 | -3.0533
-14 | -0.5487 | 0.17842 | 0.0144 | -3.0753
-13.5 | -0.5297 | 0.17058 | 0.0098 | -3.1053
-13 | -0.5208 | 0.16464 | 0.0027 | -3.1633
-12.5 | -0.5086 | 0.15721 | -0.0029 | -3.2352
-12 | -0.4829 | 0.14618 | -0.0038 | -3.3035
-11.5 | -0.4631 | 0.13834 | -0.0061 | -3.3475
-11 | -0.4479 | 0.13062 | -0.0095 | -3.429
-10.5 | -0.4371 | 0.12281 | -0.0141 | -3.5592
-10 | -0.4361 | 0.11538 | -0.0223 | -3.7797
-9.5 | -0.4274 | 0.10587 | -0.0257 | -4.037
-9 | -0.4102 | 0.09818 | -0.0259 | -4.178
-8.5 | -0.4 | 0.09077 | -0.0289 | -4.4067
-8 | -0.3955 | 0.08281 | -0.0332 | -4.776
-6.5 | -0.4486 | 0.05497 | -0.0484 | -8.1608
-6 | -0.4184 | 0.04259 | -0.0625 | -9.8239
-5.5 | -0.3808 | 0.03244 | -0.0686 | -11.7386
-5 | -0.3431 | 0.02509 | -0.0671 | -13.6748
-4.5 | -0.2975 | 0.02012 | -0.0629 | -14.7863
-4 | -0.2438 | 0.0168 | -0.0587 | -14.5119
-3.5 | -0.192 | 0.01455 | -0.0545 | -13.1959
-3 | -0.1427 | 0.01257 | -0.0506 | -11.3524
-2.5 | -0.0986 | 0.01059 | -0.047 | -9.3107
-2 | -0.0536 | 0.00955 | -0.0414 | -5.6126
-1.5 | 0.0021 | 0.00953 | -0.0371 | 0.22036
-1 | 0.0592 | 0.00969 | -0.0334 | 6.1094
-0.5 | 0.121 | 0.0099 | -0.0308 | 12.2222
0 | 0.1986 | 0.0101 | -0.0318 | 19.6634
0.5 | 0.298 | 0.0102 | -0.0378 | 29.2157
1 | 0.3965 | 0.0102 | -0.0443 | 38.8725
1.5 | 0.4904 | 0.01013 | -0.0501 | 48.4107
2 | 0.583 | 0.01003 | -0.0556 | 58.1256
2.5 | 0.6331 | 0.01007 | -0.0526 | 62.8699
3 | 0.6823 | 0.01017 | -0.0492 | 67.0895
3.5 | 0.7308 | 0.01036 | -0.0453 | 70.5405
4 | 0.7776 | 0.01066 | -0.041 | 72.9456
4.5 | 0.8216 | 0.01121 | -0.036 | 73.2917
5 | 0.8617 | 0.01211 | -0.0305 | 71.1561
5.5 | 0.8997 | 0.01336 | -0.0249 | 67.3428
6 | 0.9336 | 0.01495 | -0.0191 | 62.4482
6.5 | 0.9652 | 0.01676 | -0.0132 | 57.5895
7 | 0.9793 | 0.01935 | -0.0054 | 50.6098
7.5 | 0.9825 | 0.02283 | 0.0023 | 43.0355
8 | 0.9921 | 0.02669 | 0.0081 | 37.1712
8.5 | 1.001 | 0.03141 | 0.013 | 31.8688
9 | 1.0078 | 0.03713 | 0.0168 | 27.1425
9.5 | 0.9998 | 0.04428 | 0.0181 | 22.579
10 | 0.9793 | 0.05308 | 0.0165 | 18.4495
10.5 | 0.9499 | 0.06397 | 0.0117 | 14.8491
11 | 0.9191 | 0.07674 | 0.0042 | 11.9768
11.5 | 0.8882 | 0.0913 | -0.0052 | 9.7284
12 | 0.8587 | 0.10713 | -0.0152 | 8.0155
12.5 | 0.8367 | 0.12268 | -0.0243 | 6.8202
13 | 0.8246 | 0.13739 | -0.0322 | 6.0019
13.5 | 0.823 | 0.15063 | -0.0391 | 5.4637
14 | 0.8226 | 0.16552 | -0.047 | 4.9698
14.5 | 0.8275 | 0.17895 | -0.0541 | 4.6242
15 | 0.8407 | 0.18962 | -0.0593 | 4.4336
15.5 | 0.8637 | 0.20193 | -0.0619 | 4.2772
16 | 0.8687 | 0.21212 | -0.0716 | 4.0953
16.5 | 0.8869 | 0.22147 | -0.0769 | 4.0046
17 | 0.9092 | 0.23002 | -0.0805 | 3.9527
17.5 | 0.9354 | 0.24164 | -0.0829 | 3.871
18 | 0.9439 | 0.24962 | -0.0929 | 3.7813
18.5 | 0.9646 | 0.25845 | -0.0981 | 3.7322
19 | 0.9877 | 0.26706 | -0.1019 | 3.6984
19.5 | 1.0139 | 0.27966 | -0.1047 | 3.6255
20 | 1.0273 | 0.28667 | -0.1132 | 3.5836

## 27. Re 500k Mach 0.00 (1)
BIGFOIL.COM POLAR EXPORT
sd6060
SD6060-104-88 |  |  |  | Cl Max: | 1.114 | at alpha= | 9.5 | deg
JavaFoil+Calcfoil stall+Eppler ext transition |  |  |  | L/D Max: | 104.641 | at alpha= | 4.5 | deg
Re: | 500000 |  |  | Cd Min: | 0.00556 | at alpha= | 0.5 | deg
Mach: | 0 |  |  | Cl=0 at alpha= | -1.5259 | deg
|  |  |  | @ Cl=0.1, Cd= | 0.00586
|  |  |  | @ Cl=0.4, Cd= | 0.0057215
|  |  |  | @ Cl=0.6, Cd= | 0.0062197
alpha (deg) | Cl | Cd | Cm | Cl/Cd
-14.5 | -0.387 | 0.12558 | -0.005 | -3.079
-14 | -0.405 | 0.11676 | -0.006 | -3.468
-13.5 | -0.423 | 0.11063 | -0.006 | -3.823
-13 | -0.441 | 0.10388 | -0.006 | -4.242
-12.5 | -0.457 | 0.0967 | -0.006 | -4.728
-12 | -0.473 | 0.09159 | -0.006 | -5.161
-11.5 | -0.486 | 0.08622 | -0.006 | -5.641
-11 | -0.497 | 0.0888 | -0.006 | -5.602
-10.5 | -0.506 | 0.08504 | -0.006 | -5.948
-10 | -0.511 | 0.07502 | -0.006 | -6.809
-9.5 | -0.512 | 0.07074 | -0.006 | -7.235
-9 | -0.509 | 0.06416 | -0.006 | -7.926
-8.5 | -0.5 | 0.05922 | -0.006 | -8.45
-8 | -0.487 | 0.05496 | -0.006 | -8.868
-7.5 | -0.469 | 0.05113 | -0.007 | -9.18
-7 | -0.447 | 0.04752 | -0.007 | -9.398
-6.5 | -0.419 | 0.04495 | -0.007 | -9.324
-6 | -0.388 | 0.04205 | -0.008 | -9.218
-5.5 | -0.354 | 0.03854 | -0.011 | -9.187
-5 | -0.391 | 0.00888 | -0.023 | -43.954
-4.5 | -0.339 | 0.0087 | -0.023 | -39.003
-4 | -0.285 | 0.00843 | -0.024 | -33.836
-3.5 | -0.229 | 0.0083 | -0.024 | -27.645
-3 | -0.172 | 0.00813 | -0.025 | -21.183
-2.5 | -0.114 | 0.00598 | -0.025 | -19.053
-2 | -0.055 | 0.00589 | -0.026 | -9.404
-1.5 | 0.003 | 0.00585 | -0.026 | 0.589
-1 | 0.062 | 0.00586 | -0.027 | 10.646
-0.5 | 0.121 | 0.00586 | -0.028 | 20.722
0 | 0.18 | 0.00589 | -0.028 | 30.616
0.5 | 0.239 | 0.00556 | -0.029 | 43.004
1 | 0.298 | 0.0056 | -0.029 | 53.178
1.5 | 0.357 | 0.00564 | -0.03 | 63.223
2 | 0.415 | 0.00575 | -0.03 | 72.211
2.5 | 0.474 | 0.00583 | -0.031 | 81.265
3 | 0.532 | 0.00594 | -0.032 | 89.466
3.5 | 0.59 | 0.00618 | -0.032 | 95.444
4 | 0.648 | 0.00641 | -0.033 | 101.084
4.5 | 0.705 | 0.00673 | -0.033 | 104.641
5 | 0.76 | 0.00738 | -0.034 | 102.946
5.5 | 0.813 | 0.00826 | -0.034 | 98.416
6 | 0.864 | 0.01093 | -0.035 | 78.978
6.5 | 0.909 | 0.01364 | -0.035 | 66.645
7 | 0.953 | 0.01434 | -0.036 | 66.487
7.5 | 0.995 | 0.01512 | -0.036 | 65.769
8 | 1.032 | 0.016 | -0.037 | 64.49
8.5 | 1.065 | 0.01693 | -0.037 | 62.871
9 | 1.092 | 0.01804 | -0.038 | 60.558
9.5 | 1.114 | 0.01917 | -0.038 | 58.1
10 | 0.937 | 0.06477 | -0.015 | 14.462
10.5 | 0.945 | 0.06929 | -0.015 | 13.631
11 | 0.943 | 0.07436 | -0.015 | 12.68
11.5 | 0.935 | 0.07945 | -0.015 | 11.764
12 | 0.92 | 0.08614 | -0.014 | 10.684
12.5 | 0.901 | 0.09081 | -0.015 | 9.917
13 | 0.876 | 0.09772 | -0.015 | 8.964
13.5 | 0.847 | 0.10849 | -0.016 | 7.812
14 | 0.816 | 0.11578 | -0.016 | 7.045
14.5 | 0.781 | 0.12658 | -0.016 | 6.174

## 28. Re 500k Mach 0.00 (2)
BIGFOIL.COM POLAR EXPORT
sd6060
SD6060-104-88 |  |  |  | Cl Max: | 1.1596 | at alpha= | 12.5 | deg
XFOIL ncrit=9 |  |  |  | L/D Max: | 94.6481 | at alpha= | 4.5 | deg
Re: | 500000 |  |  | Cd Min: | 0.24626 | at alpha= | -20 | deg
Mach: | 0 |  |  | Cl=0 at alpha= | -1.5019 | deg
|  |  |  | @ Cl=0.1, Cd= | 0.0061875
|  |  |  | @ Cl=0.4, Cd= | 0.006681
|  |  |  | @ Cl=0.6, Cd= | 0.0069935
alpha (deg) | Cl | Cd | Cm | Cl/Cd
-20 | -0.7262 | 0.24626 | 0.0557 | -2.9489
-19.5 | -0.71 | 0.23986 | 0.051 | -2.9601
-19 | -0.6944 | 0.23333 | 0.0464 | -2.976
-18.5 | -0.6788 | 0.22663 | 0.042 | -2.9952
-18 | -0.6611 | 0.21866 | 0.0389 | -3.0234
-17.5 | -0.6435 | 0.21222 | 0.0358 | -3.0322
-17 | -0.6268 | 0.20585 | 0.0322 | -3.0449
-16.5 | -0.6106 | 0.19912 | 0.0285 | -3.0665
-16 | -0.5948 | 0.19215 | 0.0248 | -3.0955
-15.5 | -0.5795 | 0.18493 | 0.021 | -3.1336
-15 | -0.5674 | 0.17693 | 0.0159 | -3.2069
-14.5 | -0.5564 | 0.16921 | 0.0113 | -3.2882
-14 | -0.5442 | 0.16039 | 0.0087 | -3.393
-13.5 | -0.5295 | 0.15385 | 0.0061 | -3.4417
-13 | -0.5173 | 0.14667 | 0.0028 | -3.527
-12.5 | -0.5069 | 0.1391 | -0.0006 | -3.6441
-12 | -0.5003 | 0.1305 | -0.0055 | -3.8337
-11.5 | -0.4926 | 0.12195 | -0.0105 | -4.0394
-11 | -0.487 | 0.11306 | -0.0148 | -4.3074
-10.5 | -0.4944 | 0.10217 | -0.0188 | -4.839
-10 | -0.4897 | 0.09473 | -0.022 | -5.1694
-9.5 | -0.4871 | 0.08709 | -0.0257 | -5.5931
-9 | -0.4916 | 0.07792 | -0.0313 | -6.309
-8.5 | -0.5197 | 0.06466 | -0.0431 | -8.0374
-8 | -0.5385 | 0.05534 | -0.0453 | -9.7308
-7.5 | -0.4836 | 0.03265 | -0.0504 | -14.8116
-7 | -0.4516 | 0.02579 | -0.0517 | -17.5107
-6.5 | -0.4702 | 0.02023 | -0.0477 | -23.2427
-6 | -0.428 | 0.0167 | -0.045 | -25.6287
-5.5 | -0.3847 | 0.01449 | -0.0425 | -26.5493
-5 | -0.3382 | 0.01327 | -0.0405 | -25.4861
-4.5 | -0.2904 | 0.01201 | -0.0387 | -24.1799
-4 | -0.2427 | 0.01064 | -0.0369 | -22.8102
-3.5 | -0.1936 | 0.00949 | -0.0355 | -20.4004
-3 | -0.144 | 0.00855 | -0.0347 | -16.8421
-2.5 | -0.099 | 0.0071 | -0.0333 | -13.9437
-2 | -0.0512 | 0.0064 | -0.0316 | -8
-1.5 | 0.0002 | 0.00621 | -0.0302 | 0.032206
-1 | 0.0524 | 0.00616 | -0.0289 | 8.5065
-0.5 | 0.1043 | 0.00619 | -0.0275 | 16.8498
0 | 0.1553 | 0.00627 | -0.0259 | 24.7687
0.5 | 0.2065 | 0.00635 | -0.0243 | 32.5197
1 | 0.2624 | 0.00645 | -0.0239 | 40.6822
1.5 | 0.3302 | 0.00659 | -0.0263 | 50.1062
2 | 0.4069 | 0.00669 | -0.0308 | 60.8221
2.5 | 0.4807 | 0.00681 | -0.0349 | 70.5874
3 | 0.5541 | 0.00693 | -0.039 | 79.9567
3.5 | 0.6264 | 0.00703 | -0.0429 | 89.1038
4 | 0.6701 | 0.00721 | -0.0409 | 92.9404
4.5 | 0.7127 | 0.00753 | -0.0386 | 94.6481
5 | 0.7529 | 0.00813 | -0.036 | 92.6076
5.5 | 0.793 | 0.00892 | -0.0334 | 88.9013
6 | 0.8324 | 0.00998 | -0.031 | 83.4068
6.5 | 0.8747 | 0.01099 | -0.0292 | 79.5905
7 | 0.9169 | 0.0121 | -0.0275 | 75.7769
7.5 | 0.9524 | 0.0139 | -0.0249 | 68.518
8 | 0.9912 | 0.01538 | -0.0225 | 64.4473
8.5 | 1.0266 | 0.01705 | -0.0196 | 60.2111
9 | 1.0612 | 0.0186 | -0.0168 | 57.0538
9.5 | 1.0887 | 0.02051 | -0.0132 | 53.0814
10 | 1.0994 | 0.02336 | -0.0073 | 47.0634
10.5 | 1.1201 | 0.02565 | -0.0032 | 43.6686
11 | 1.139 | 0.02829 | 0.0003 | 40.2616
11.5 | 1.1548 | 0.03124 | 0.0034 | 36.9654
12 | 1.1559 | 0.03662 | 0.0068 | 31.5647
12.5 | 1.1596 | 0.04112 | 0.0091 | 28.2004
13 | 1.1561 | 0.04644 | 0.0105 | 24.8945
13.5 | 1.1445 | 0.05321 | 0.0105 | 21.5091
14 | 1.1205 | 0.06239 | 0.0084 | 17.9596
14.5 | 1.09 | 0.07368 | 0.0038 | 14.7937
15 | 1.0618 | 0.0863 | -0.0032 | 12.3036
15.5 | 1.0112 | 0.10585 | -0.015 | 9.5531
16 | 0.9671 | 0.12694 | -0.0281 | 7.6186
16.5 | 0.6832 | 0.17037 | -0.0494 | 4.0101
17 | 0.8432 | 0.19876 | -0.0615 | 4.2423
17.5 | 0.8551 | 0.20672 | -0.0658 | 4.1365

## 29. Re 500k Mach 0.10 (1)
BIGFOIL.COM POLAR EXPORT
sd6060
SD6060-104-88 |  |  |  | Cl Max: | 1.093 | at alpha= | 9 | deg
JavaFoil+Calcfoil stall+Eppler ext transition |  |  |  | L/D Max: | 104.136 | at alpha= | 4.5 | deg
Re: | 500000 |  |  | Cd Min: | 0.00555 | at alpha= | 0.5 | deg
Mach: | 0.1 |  |  | Cl=0 at alpha= | -1.5254 | deg
|  |  |  | @ Cl=0.1, Cd= | 0.0058688
|  |  |  | @ Cl=0.4, Cd= | 0.0057227
|  |  |  | @ Cl=0.6, Cd= | 0.0062078
alpha (deg) | Cl | Cd | Cm | Cl/Cd
-14.5 | -0.346 | 0.1278 | -0.006 | -2.705
-14 | -0.366 | 0.11943 | -0.006 | -3.067
-13.5 | -0.387 | 0.11282 | -0.006 | -3.43
-13 | -0.408 | 0.10474 | -0.006 | -3.891
-12.5 | -0.427 | 0.09864 | -0.006 | -4.332
-12 | -0.446 | 0.09154 | -0.006 | -4.872
-11.5 | -0.463 | 0.08616 | -0.006 | -5.374
-11 | -0.478 | 0.08161 | -0.006 | -5.852
-10.5 | -0.489 | 0.0867 | -0.006 | -5.643
-10 | -0.497 | 0.0774 | -0.006 | -6.426
-9.5 | -0.501 | 0.07235 | -0.006 | -6.93
-9 | -0.501 | 0.06491 | -0.006 | -7.714
-8.5 | -0.495 | 0.05952 | -0.006 | -8.316
-8 | -0.484 | 0.05534 | -0.006 | -8.743
-7.5 | -0.467 | 0.05149 | -0.007 | -9.079
-7 | -0.446 | 0.04779 | -0.007 | -9.329
-6.5 | -0.419 | 0.04501 | -0.007 | -9.313
-6 | -0.388 | 0.04218 | -0.008 | -9.209
-5.5 | -0.355 | 0.0387 | -0.011 | -9.175
-5 | -0.392 | 0.00894 | -0.023 | -43.846
-4.5 | -0.341 | 0.00869 | -0.023 | -39.205
-4 | -0.287 | 0.00842 | -0.024 | -34.035
-3.5 | -0.231 | 0.00829 | -0.024 | -27.813
-3 | -0.173 | 0.00816 | -0.025 | -21.202
-2.5 | -0.115 | 0.00598 | -0.026 | -19.152
-2 | -0.056 | 0.00588 | -0.026 | -9.461
-1.5 | 0.003 | 0.00587 | -0.027 | 0.59
-1 | 0.063 | 0.00585 | -0.027 | 10.722
-0.5 | 0.122 | 0.00588 | -0.028 | 20.741
0 | 0.181 | 0.0059 | -0.028 | 30.714
0.5 | 0.24 | 0.00555 | -0.029 | 43.307
1 | 0.299 | 0.00559 | -0.029 | 53.509
1.5 | 0.358 | 0.00568 | -0.03 | 63.117
2 | 0.417 | 0.00574 | -0.031 | 72.699
2.5 | 0.476 | 0.00582 | -0.031 | 81.756
3 | 0.534 | 0.006 | -0.032 | 89.146
3.5 | 0.593 | 0.00618 | -0.032 | 95.921
4 | 0.651 | 0.00641 | -0.033 | 101.527
4.5 | 0.708 | 0.0068 | -0.033 | 104.136
5 | 0.763 | 0.00741 | -0.034 | 103.047
5.5 | 0.817 | 0.00836 | -0.035 | 97.721
6 | 0.867 | 0.01106 | -0.035 | 78.417
6.5 | 0.912 | 0.01373 | -0.036 | 66.443
7 | 0.957 | 0.01445 | -0.036 | 66.21
7.5 | 0.998 | 0.01525 | -0.037 | 65.409
8 | 1.034 | 0.01615 | -0.037 | 64.025
8.5 | 1.066 | 0.01714 | -0.037 | 62.18
9 | 1.093 | 0.01823 | -0.038 | 59.927
9.5 | 0.918 | 0.0606 | -0.015 | 15.155
10 | 0.935 | 0.06481 | -0.015 | 14.43
10.5 | 0.941 | 0.06998 | -0.015 | 13.449
11 | 0.936 | 0.07451 | -0.015 | 12.569
11.5 | 0.925 | 0.08072 | -0.015 | 11.459
12 | 0.907 | 0.08687 | -0.015 | 10.438
12.5 | 0.883 | 0.09288 | -0.015 | 9.504
13 | 0.854 | 0.0997 | -0.015 | 8.561
13.5 | 0.82 | 0.11155 | -0.016 | 7.354
14 | 0.784 | 0.12059 | -0.016 | 6.498

## 30. Re 500k Mach 0.10 (2)
BIGFOIL.COM POLAR EXPORT
sd6060
SD6060-104-88 |  |  |  | Cl Max: | 1.1502 | at alpha= | 11.5 | deg
XFOIL ncrit=9 |  |  |  | L/D Max: | 94.6896 | at alpha= | 4.5 | deg
Re: | 500000 |  |  | Cd Min: | 0.18885 | at alpha= | 16.5 | deg
Mach: | 0.1 |  |  | Cl=0 at alpha= | -1.5039 | deg
|  |  |  | @ Cl=0.1, Cd= | 0.0062071
|  |  |  | @ Cl=0.4, Cd= | 0.0066992
|  |  |  | @ Cl=0.6, Cd= | 0.0070148
alpha (deg) | Cl | Cd | Cm | Cl/Cd
-14 | -0.5434 | 0.1611 | 0.0091 | -3.3731
-13.5 | -0.5287 | 0.15448 | 0.0063 | -3.4224
-13 | -0.5164 | 0.14725 | 0.003 | -3.507
-12.5 | -0.5058 | 0.13964 | -0.0005 | -3.6222
-12 | -0.4993 | 0.13092 | -0.0058 | -3.8138
-11.5 | -0.4911 | 0.12252 | -0.0105 | -4.0083
-11 | -0.4852 | 0.11366 | -0.0147 | -4.2689
-10.5 | -0.4902 | 0.10348 | -0.018 | -4.7371
-10 | -0.4846 | 0.09614 | -0.0212 | -5.0406
-9.5 | -0.4815 | 0.08847 | -0.0249 | -5.4425
-9 | -0.4848 | 0.0795 | -0.0301 | -6.0981
-8.5 | -0.5048 | 0.06704 | -0.0415 | -7.5298
-8 | -0.5296 | 0.0571 | -0.0453 | -9.275
-7.5 | -0.5377 | 0.04903 | -0.0446 | -10.9668
-7 | -0.4868 | 0.04079 | -0.0504 | -11.9343
-6.5 | -0.472 | 0.02073 | -0.0485 | -22.7689
-6 | -0.4301 | 0.01714 | -0.0456 | -25.0933
-5.5 | -0.3868 | 0.01472 | -0.0429 | -26.2772
-5 | -0.34 | 0.0134 | -0.0409 | -25.3731
-4.5 | -0.2919 | 0.01212 | -0.0391 | -24.0842
-4 | -0.2441 | 0.0107 | -0.0372 | -22.8131
-3.5 | -0.1946 | 0.00954 | -0.0358 | -20.3983
-3 | -0.1446 | 0.00863 | -0.0349 | -16.7555
-2.5 | -0.0992 | 0.00716 | -0.0336 | -13.8547
-2 | -0.0513 | 0.00642 | -0.0318 | -7.9907
-1.5 | 0.0004 | 0.00623 | -0.0304 | 0.064205
-1 | 0.0527 | 0.00618 | -0.029 | 8.5275
-0.5 | 0.1051 | 0.00621 | -0.0277 | 16.9243
0 | 0.1564 | 0.00628 | -0.0261 | 24.9045
0.5 | 0.2078 | 0.00636 | -0.0245 | 32.673
1 | 0.2633 | 0.00647 | -0.0239 | 40.6955
1.5 | 0.331 | 0.00661 | -0.0262 | 50.0756
2 | 0.4084 | 0.00671 | -0.0308 | 60.8644
2.5 | 0.4825 | 0.00683 | -0.0348 | 70.6442
3 | 0.5565 | 0.00695 | -0.039 | 80.0719
3.5 | 0.6303 | 0.00706 | -0.0431 | 89.2776
4 | 0.674 | 0.00725 | -0.041 | 92.9655
4.5 | 0.7168 | 0.00757 | -0.0387 | 94.6896
5 | 0.757 | 0.00819 | -0.0359 | 92.4298
5.5 | 0.7969 | 0.00901 | -0.0333 | 88.4462
6 | 0.8366 | 0.01007 | -0.0309 | 83.0785
6.5 | 0.8789 | 0.0111 | -0.029 | 79.1802
7 | 0.9211 | 0.01224 | -0.0271 | 75.2533
7.5 | 0.9559 | 0.01412 | -0.0243 | 67.6983
8 | 0.9951 | 0.01557 | -0.0219 | 63.9114
8.5 | 1.03 | 0.01727 | -0.0188 | 59.641
9 | 1.0634 | 0.01891 | -0.0157 | 56.2348
9.5 | 1.0872 | 0.02099 | -0.0115 | 51.7961
10 | 1.0983 | 0.0238 | -0.0057 | 46.1471
10.5 | 1.1181 | 0.02631 | -0.0016 | 42.4971
11 | 1.1361 | 0.02913 | 0.0019 | 39.001
11.5 | 1.1502 | 0.03232 | 0.005 | 35.5879
12 | 1.1481 | 0.038 | 0.0082 | 30.2132
12.5 | 1.1475 | 0.04311 | 0.0103 | 26.618
13 | 1.1396 | 0.04914 | 0.0111 | 23.1909
13.5 | 1.1235 | 0.05679 | 0.0102 | 19.7834
14 | 1.0954 | 0.06708 | 0.0069 | 16.3298
14.5 | 1.0623 | 0.07969 | 0.0007 | 13.3304
15 | 1.0299 | 0.09431 | -0.0081 | 10.9204
15.5 | 0.9836 | 0.1142 | -0.0203 | 8.613
16 | 0.9387 | 0.13656 | -0.0338 | 6.8739
16.5 | 0.8353 | 0.18885 | -0.0558 | 4.4231

## 31. Re 500k Mach 0.25 (1)
BIGFOIL.COM POLAR EXPORT
sd6060
SD6060-104-88 |  |  |  | Cl Max: | 1.088 | at alpha= | 9 | deg
JavaFoil+Calcfoil stall+Eppler ext transition |  |  |  | L/D Max: | 103.646 | at alpha= | 4.5 | deg
Re: | 500000 |  |  | Cd Min: | 0.00555 | at alpha= | -0.5 | deg
Mach: | 0.25 |  |  | Cl=0 at alpha= | -1.5328 | deg
|  |  |  | @ Cl=0.1, Cd= | 0.0056934
|  |  |  | @ Cl=0.4, Cd= | 0.0057729
|  |  |  | @ Cl=0.6, Cd= | 0.15427
alpha (deg) | Cl | Cd | Cm | Cl/Cd
-13 | -0.065 | 0.10991 | -0.006 | -0.592
-12.5 | -0.076 | 0.10389 | -0.007 | -0.729
-12 | -0.184 | 0.0997 | -0.007 | -1.847
-11.5 | -0.244 | 0.09183 | -0.007 | -2.652
-11 | -0.295 | 0.08726 | -0.007 | -3.376
-10.5 | -0.339 | 0.08114 | -0.007 | -4.182
-10 | -0.378 | 0.07367 | -0.007 | -5.127
-9.5 | -0.409 | 0.07027 | -0.007 | -5.818
-9 | -0.432 | 0.07302 | -0.007 | -5.917
-8.5 | -0.447 | 0.06538 | -0.007 | -6.83
-8 | -0.452 | 0.05923 | -0.007 | -7.634
-7.5 | -0.449 | 0.05392 | -0.007 | -8.321
-7 | -0.437 | 0.04967 | -0.007 | -8.792
-6.5 | -0.417 | 0.0459 | -0.007 | -9.085
-6 | -0.39 | 0.04274 | -0.008 | -9.132
-5.5 | -0.358 | 0.04009 | -0.01 | -8.941
-5 | -0.399 | 0.00902 | -0.023 | -44.26
-4.5 | -0.348 | 0.00879 | -0.024 | -39.631
-4 | -0.294 | 0.00857 | -0.025 | -34.263
-3.5 | -0.237 | 0.00836 | -0.025 | -28.281
-3 | -0.178 | 0.00821 | -0.026 | -21.644
-2.5 | -0.118 | 0.00571 | -0.026 | -20.606
-2 | -0.057 | 0.00595 | -0.027 | -9.61
-1.5 | 0.004 | 0.00593 | -0.027 | 0.6
-1 | 0.064 | 0.0059 | -0.028 | 10.927
-0.5 | 0.125 | 0.00555 | -0.029 | 22.577
0 | 0.186 | 0.00557 | -0.029 | 33.446
0.5 | 0.247 | 0.00559 | -0.03 | 44.166
1 | 0.308 | 0.00562 | -0.03 | 54.705
1.5 | 0.368 | 0.00571 | -0.031 | 64.421
2 | 0.429 | 0.00583 | -0.031 | 73.524
2.5 | 0.489 | 0.00591 | -0.032 | 82.676
3 | 0.549 | 0.00605 | -0.033 | 90.735
3.5 | 0.609 | 0.0063 | -0.033 | 96.717
4 | 0.668 | 0.00658 | -0.034 | 101.619
4.5 | 0.727 | 0.00701 | -0.034 | 103.646
5 | 0.783 | 0.00782 | -0.035 | 100.163
5.5 | 0.837 | 0.01031 | -0.036 | 81.209
6 | 0.887 | 0.01163 | -0.036 | 76.28
6.5 | 0.931 | 0.01429 | -0.036 | 65.177
7 | 0.974 | 0.01511 | -0.037 | 64.469
7.5 | 1.012 | 0.01601 | -0.037 | 63.204
8 | 1.044 | 0.01706 | -0.038 | 61.203
8.5 | 1.07 | 0.01817 | -0.038 | 58.901
9 | 1.088 | 0.01946 | -0.039 | 55.89
9.5 | 0.91 | 0.06223 | -0.015 | 14.628
10 | 0.916 | 0.06769 | -0.014 | 13.537
10.5 | 0.906 | 0.07315 | -0.014 | 12.381
11 | 0.878 | 0.07982 | -0.014 | 11.002
11.5 | 0.838 | 0.08714 | -0.014 | 9.622
12 | 0.787 | 0.09544 | -0.014 | 8.247
12.5 | 0.725 | 0.1092 | -0.015 | 6.643
13 | 0.654 | 0.11869 | -0.016 | 5.513
13.5 | 0.576 | 0.13742 | -0.015 | 4.189
14 | 0.491 | 0.15427 | -0.016 | 3.183

## 32. Re 500k Mach 0.25 (2)
BIGFOIL.COM POLAR EXPORT
sd6060
SD6060-104-88 |  |  |  | Cl Max: | 1.1144 | at alpha= | 11.5 | deg
XFOIL ncrit=9 |  |  |  | L/D Max: | 94.2219 | at alpha= | 4.5 | deg
Re: | 500000 |  |  | Cd Min: | 0.25169 | at alpha= | -20 | deg
Mach: | 0.25 |  |  | Cl=0 at alpha= | -1.5066 | deg
|  |  |  | @ Cl=0.1, Cd= | 0.0062883
|  |  |  | @ Cl=0.4, Cd= | 0.0068006
|  |  |  | @ Cl=0.6, Cd= | 0.0071308
alpha (deg) | Cl | Cd | Cm | Cl/Cd
-20 | -0.7427 | 0.25169 | 0.0585 | -2.9509
-19.5 | -0.7256 | 0.24509 | 0.0537 | -2.9605
-19 | -0.7087 | 0.23835 | 0.0489 | -2.9734
-18.5 | -0.6899 | 0.23025 | 0.0454 | -2.9963
-18 | -0.6709 | 0.2234 | 0.0422 | -3.0031
-17.5 | -0.6529 | 0.21675 | 0.0383 | -3.0122
-17 | -0.6351 | 0.20997 | 0.0344 | -3.0247
-16.5 | -0.6177 | 0.20293 | 0.0305 | -3.0439
-16 | -0.6005 | 0.19571 | 0.0265 | -3.0683
-15.5 | -0.584 | 0.1881 | 0.0222 | -3.1047
-15 | -0.5721 | 0.18043 | 0.0166 | -3.1708
-14.5 | -0.5583 | 0.17271 | 0.0123 | -3.2326
-14 | -0.5409 | 0.16463 | 0.0107 | -3.2855
-13.5 | -0.5261 | 0.15761 | 0.0074 | -3.338
-13 | -0.5128 | 0.15015 | 0.0039 | -3.4153
-12.5 | -0.5014 | 0.14216 | -0.0001 | -3.527
-12 | -0.494 | 0.13376 | -0.006 | -3.6932
-11.5 | -0.4845 | 0.1254 | -0.0102 | -3.8636
-11 | -0.4824 | 0.11579 | -0.013 | -4.1662
-10.5 | -0.4715 | 0.10903 | -0.0153 | -4.3245
-10 | -0.4645 | 0.10146 | -0.0187 | -4.5782
-9.5 | -0.4603 | 0.09347 | -0.0226 | -4.9246
-9 | -0.4606 | 0.08459 | -0.0275 | -5.4451
-8.5 | -0.4657 | 0.07425 | -0.0347 | -6.2721
-8 | -0.4851 | 0.06249 | -0.0455 | -7.7628
-7.5 | -0.5014 | 0.05391 | -0.047 | -9.3007
-7 | -0.4787 | 0.04447 | -0.053 | -10.7646
-6.5 | -0.4626 | 0.02863 | -0.0547 | -16.1579
-6 | -0.4405 | 0.01956 | -0.0489 | -22.5204
-5.5 | -0.3979 | 0.01619 | -0.0457 | -24.5769
-5 | -0.35 | 0.01421 | -0.0433 | -24.6305
-4.5 | -0.3001 | 0.01278 | -0.0411 | -23.482
-4 | -0.2518 | 0.01109 | -0.0388 | -22.7051
-3.5 | -0.1996 | 0.00998 | -0.0373 | -20
-3 | -0.1478 | 0.00897 | -0.0363 | -16.4771
-2.5 | -0.1003 | 0.00751 | -0.035 | -13.3555
-2 | -0.052 | 0.00658 | -0.0331 | -7.9027
-1.5 | 0.0007 | 0.00634 | -0.0314 | 0.11041
-1 | 0.0549 | 0.00628 | -0.0301 | 8.742
-0.5 | 0.1091 | 0.00629 | -0.0287 | 17.345
0 | 0.1623 | 0.00636 | -0.0271 | 25.5189
0.5 | 0.2145 | 0.00646 | -0.0253 | 33.2043
1 | 0.2718 | 0.00657 | -0.0246 | 41.3699
1.5 | 0.3391 | 0.00669 | -0.0263 | 50.6876
2 | 0.4162 | 0.00683 | -0.0304 | 60.937
2.5 | 0.4921 | 0.00695 | -0.0344 | 70.8058
3 | 0.5701 | 0.00708 | -0.0388 | 80.5226
3.5 | 0.6466 | 0.00721 | -0.0431 | 89.681
4 | 0.6959 | 0.00744 | -0.0416 | 93.5349
4.5 | 0.7387 | 0.00784 | -0.0389 | 94.2219
5 | 0.7783 | 0.00858 | -0.0356 | 90.711
5.5 | 0.8187 | 0.00946 | -0.0326 | 86.5433
6 | 0.859 | 0.01058 | -0.0298 | 81.1909
6.5 | 0.9018 | 0.0117 | -0.0274 | 77.0769
7 | 0.9424 | 0.0131 | -0.0248 | 71.9389
7.5 | 0.9764 | 0.01509 | -0.0212 | 64.7051
8 | 1.0132 | 0.01674 | -0.0178 | 60.5257
8.5 | 1.0438 | 0.01864 | -0.0137 | 55.9979
9 | 1.0666 | 0.02064 | -0.0085 | 51.6764
9.5 | 1.0739 | 0.02369 | -0.0022 | 45.3314
10 | 1.09 | 0.02679 | 0.0024 | 40.6868
10.5 | 1.1042 | 0.03048 | 0.0063 | 36.227
11 | 1.1133 | 0.03462 | 0.0096 | 32.1577
11.5 | 1.1144 | 0.03958 | 0.0119 | 28.1556
12 | 1.0889 | 0.04798 | 0.0129 | 22.6949
12.5 | 1.068 | 0.05656 | 0.0116 | 18.8826
13 | 1.0461 | 0.06618 | 0.0077 | 15.8069
13.5 | 1.0189 | 0.07817 | 0.0014 | 13.0344
14 | 0.9849 | 0.09324 | -0.0076 | 10.5631
14.5 | 0.9505 | 0.1103 | -0.0181 | 8.6174
15 | 0.9187 | 0.12879 | -0.0293 | 7.1333
15.5 | 0.8446 | 0.16618 | -0.0474 | 5.0824
16 | 0.8423 | 0.17975 | -0.054 | 4.686
16.5 | 0.8416 | 0.19473 | -0.0594 | 4.3219

## 33. Re 500k Mach 0.50 (1)
BIGFOIL.COM POLAR EXPORT
sd6060
SD6060-104-88 |  |  |  | Cl Max: | 1.145 | at alpha= | 20 | deg
JavaFoil+Calcfoil stall+Eppler ext transition |  |  |  | L/D Max: | 99.007 | at alpha= | 3.5 | deg
Re: | 500000 |  |  | Cd Min: | 0.0054 | at alpha= | -1 | deg
Mach: | 0.5 |  |  | Cl=0 at alpha= | -1.5294 | deg
|  |  |  | @ Cl=0.1, Cd= | 0.0054
|  |  |  | @ Cl=0.4, Cd= | 0.0059422
|  |  |  | @ Cl=0.6, Cd= | 0.0064055
alpha (deg) | Cl | Cd | Cm | Cl/Cd
-20 | -0.983 | 0.22194 | -0.007 | -4.43
-19.5 | -0.958 | 0.22222 | -0.007 | -4.309
-19 | -0.932 | 0.20927 | -0.007 | -4.454
-18.5 | -0.906 | 0.20847 | -0.007 | -4.348
-18 | -0.881 | 0.20012 | -0.007 | -4.4
-17.5 | -0.854 | 0.18857 | -0.007 | -4.528
-17 | -0.826 | 0.18152 | -0.007 | -4.55
-16.5 | -0.8 | 0.18175 | -0.007 | -4.399
-16 | -0.774 | 0.17201 | -0.008 | -4.497
-15.5 | -0.747 | 0.16587 | -0.008 | -4.506
-15 | -0.721 | 0.16502 | -0.008 | -4.37
-14.5 | -0.695 | 0.16231 | -0.008 | -4.281
-14 | -0.669 | 0.15703 | -0.008 | -4.258
-13.5 | -0.642 | 0.14334 | -0.009 | -4.481
-13 | -0.614 | 0.13958 | -0.008 | -4.4
-12.5 | -0.588 | 0.13265 | -0.008 | -4.431
-12 | -0.561 | 0.13419 | -0.008 | -4.182
-11.5 | -0.535 | 0.12789 | -0.009 | -4.181
-11 | -0.508 | 0.11719 | -0.009 | -4.339
-10.5 | -0.482 | 0.11404 | -0.009 | -4.226
-10 | -0.455 | 0.10619 | -0.009 | -4.286
-9.5 | -0.428 | 0.09799 | -0.008 | -4.364
-9 | -0.401 | 0.09516 | -0.009 | -4.215
-8.5 | -0.374 | 0.0925 | -0.009 | -4.048
-8 | -0.348 | 0.09187 | -0.009 | -3.785
-7.5 | -0.321 | 0.08752 | -0.009 | -3.668
-7 | -0.294 | 0.07462 | -0.009 | -3.941
-6.5 | -0.267 | 0.05521 | -0.009 | -4.84
-6 | -0.24 | 0.07404 | -0.009 | -3.247
-5.5 | -0.28 | 0.05592 | -0.008 | -5.003
-5 | -0.325 | 0.0414 | -0.008 | -7.84
-4.5 | -0.3 | 0.03708 | -0.011 | -8.086
-4 | -0.322 | 0.00879 | -0.027 | -36.602
-3.5 | -0.262 | 0.00844 | -0.028 | -31.038
-3 | -0.198 | 0.00816 | -0.029 | -24.217
-2.5 | -0.131 | 0.00767 | -0.029 | -17.086
-2 | -0.064 | 0.00548 | -0.03 | -11.642
-1.5 | 0.004 | 0.00541 | -0.031 | 0.734
-1 | 0.072 | 0.0054 | -0.031 | 13.336
-0.5 | 0.14 | 0.0054 | -0.032 | 25.932
0 | 0.208 | 0.00545 | -0.032 | 38.165
0.5 | 0.276 | 0.00576 | -0.033 | 47.858
1 | 0.343 | 0.00585 | -0.034 | 58.681
1.5 | 0.411 | 0.00596 | -0.034 | 68.931
2 | 0.478 | 0.00607 | -0.035 | 78.733
2.5 | 0.546 | 0.00625 | -0.036 | 87.246
3 | 0.612 | 0.00644 | -0.036 | 95.169
3.5 | 0.679 | 0.00686 | -0.037 | 99.007
4 | 0.744 | 0.00872 | -0.038 | 85.322
4.5 | 0.807 | 0.00987 | -0.038 | 81.774
5 | 0.865 | 0.01128 | -0.039 | 76.669
5.5 | 0.917 | 0.013 | -0.039 | 70.532
6 | 0.958 | 0.01607 | -0.04 | 59.631
6.5 | 0.992 | 0.01737 | -0.04 | 57.075
7 | 1.005 | 0.01897 | -0.041 | 52.98
7.5 | 0.811 | 0.05096 | -0.016 | 15.916
8 | 0.645 | 0.06589 | -0.015 | 9.788
8.5 | 0.537 | 0.082 | -0.016 | 6.546
9 | 0.563 | 0.09575 | -0.015 | 5.879
9.5 | 0.589 | 0.09804 | -0.016 | 6.01
10 | 0.616 | 0.11104 | -0.019 | 5.551
10.5 | 0.643 | 0.114 | -0.019 | 5.637
11 | 0.669 | 0.11701 | -0.019 | 5.715
11.5 | 0.695 | 0.12242 | -0.02 | 5.68
12 | 0.723 | 0.13227 | -0.023 | 5.465
12.5 | 0.749 | 0.13849 | -0.023 | 5.408
13 | 0.775 | 0.14505 | -0.024 | 5.343
13.5 | 0.801 | 0.14511 | -0.025 | 5.523
14 | 0.831 | 0.15289 | -0.027 | 5.432
14.5 | 0.856 | 0.16406 | -0.027 | 5.215
15 | 0.881 | 0.16668 | -0.028 | 5.288
15.5 | 0.907 | 0.17452 | -0.028 | 5.199
16 | 0.934 | 0.17781 | -0.029 | 5.251
16.5 | 0.962 | 0.19283 | -0.031 | 4.988
17 | 0.988 | 0.19694 | -0.032 | 5.017
17.5 | 1.014 | 0.20124 | -0.032 | 5.037
18 | 1.039 | 0.20871 | -0.032 | 4.978
18.5 | 1.065 | 0.21114 | -0.033 | 5.043
19 | 1.091 | 0.2203 | -0.034 | 4.952
19.5 | 1.12 | 0.22448 | -0.036 | 4.987
20 | 1.145 | 0.2345 | -0.036 | 4.884

## 34. Re 500k Mach 0.50 (2)
BIGFOIL.COM POLAR EXPORT
sd6060
SD6060-104-88 |  |  |  | Cl Max: | 1.0392 | at alpha= | 9 | deg
XFOIL ncrit=9 |  |  |  | L/D Max: | 92.4765 | at alpha= | 4 | deg
Re: | 500000 |  |  | Cd Min: | 0.27439 | at alpha= | -20 | deg
Mach: | 0.5 |  |  | Cl=0 at alpha= | -1.5326 | deg
|  |  |  | @ Cl=0.1, Cd= | 0.00669
|  |  |  | @ Cl=0.4, Cd= | 0.0071816
|  |  |  | @ Cl=0.6, Cd= | 0.0076126
alpha (deg) | Cl | Cd | Cm | Cl/Cd
-20 | -0.811 | 0.27439 | 0.0718 | -2.9556
-19.5 | -0.7886 | 0.26638 | 0.067 | -2.9604
-19 | -0.7661 | 0.25847 | 0.062 | -2.964
-18.5 | -0.7436 | 0.25046 | 0.0571 | -2.9689
-18 | -0.7209 | 0.2424 | 0.0521 | -2.974
-17.5 | -0.6984 | 0.23425 | 0.0472 | -2.9814
-17 | -0.6759 | 0.22595 | 0.0422 | -2.9914
-16.5 | -0.6546 | 0.21784 | 0.0363 | -3.005
-16 | -0.6348 | 0.20996 | 0.0309 | -3.0234
-15.5 | -0.6158 | 0.20198 | 0.0255 | -3.0488
-15 | -0.5911 | 0.19263 | 0.0232 | -3.0686
-14.5 | -0.57 | 0.18489 | 0.0192 | -3.0829
-14 | -0.55 | 0.1769 | 0.015 | -3.1091
-13.5 | -0.5315 | 0.16866 | 0.0097 | -3.1513
-13 | -0.5181 | 0.16084 | 0.0037 | -3.2212
-12.5 | -0.4989 | 0.15149 | 0.0011 | -3.2933
-12 | -0.4803 | 0.14394 | -0.0019 | -3.3368
-11.5 | -0.464 | 0.13621 | -0.0055 | -3.4065
-11 | -0.4499 | 0.1282 | -0.0094 | -3.5094
-10.5 | -0.4401 | 0.11977 | -0.0151 | -3.6745
-10 | -0.4291 | 0.11144 | -0.0202 | -3.8505
-9.5 | -0.4188 | 0.10297 | -0.0245 | -4.0672
-9 | -0.4166 | 0.09361 | -0.0276 | -4.4504
-8.5 | -0.4078 | 0.08625 | -0.0304 | -4.7281
-8 | -0.4032 | 0.07823 | -0.0345 | -5.154
-7.5 | -0.3381 | 0.05395 | -0.0439 | -6.2669
-7 | -0.4154 | 0.05872 | -0.0484 | -7.0743
-6.5 | -0.4098 | 0.04283 | -0.067 | -9.5681
-6 | -0.4159 | 0.0352 | -0.065 | -11.8153
-5.5 | -0.4091 | 0.02776 | -0.0606 | -14.737
-5 | -0.3817 | 0.02117 | -0.0559 | -18.0302
-4.5 | -0.3331 | 0.01693 | -0.0519 | -19.6751
-4 | -0.2786 | 0.01361 | -0.0483 | -20.4702
-3.5 | -0.2227 | 0.01156 | -0.0451 | -19.2647
-3 | -0.1632 | 0.01023 | -0.0427 | -15.9531
-2.5 | -0.1048 | 0.00906 | -0.0411 | -11.5673
-2 | -0.0516 | 0.00759 | -0.0391 | -6.7984
-1.5 | 0.0036 | 0.00684 | -0.0365 | 0.52632
-1 | 0.0647 | 0.00669 | -0.0346 | 9.6712
-0.5 | 0.1265 | 0.00669 | -0.033 | 18.9088
0 | 0.1877 | 0.00676 | -0.0313 | 27.7663
0.5 | 0.2478 | 0.00687 | -0.0293 | 36.0699
1 | 0.3079 | 0.00699 | -0.0274 | 44.0486
1.5 | 0.3748 | 0.00713 | -0.027 | 52.5666
2 | 0.4529 | 0.00729 | -0.0292 | 62.1262
2.5 | 0.5408 | 0.00747 | -0.0335 | 72.3963
3 | 0.628 | 0.00768 | -0.0376 | 81.7708
3.5 | 0.7148 | 0.008 | -0.0416 | 89.35
4 | 0.7879 | 0.00852 | -0.0429 | 92.4765
4.5 | 0.8279 | 0.00926 | -0.0377 | 89.406
5 | 0.8645 | 0.01029 | -0.0319 | 84.0136
5.5 | 0.9049 | 0.01143 | -0.0268 | 79.1689
6 | 0.9464 | 0.01279 | -0.0219 | 73.9953
6.5 | 0.9832 | 0.0145 | -0.0164 | 67.8069
7 | 1.0052 | 0.01674 | -0.0088 | 60.0478
7.5 | 1.0218 | 0.01919 | -0.0011 | 53.2465
8 | 1.0332 | 0.02249 | 0.0054 | 45.9404
8.5 | 1.0354 | 0.02706 | 0.0108 | 38.2631
9 | 1.0392 | 0.03234 | 0.0149 | 32.1336
9.5 | 1.0321 | 0.03916 | 0.0172 | 26.356
10 | 1.0148 | 0.04762 | 0.0164 | 21.3104
10.5 | 0.9884 | 0.0581 | 0.0125 | 17.012
11 | 0.9611 | 0.07015 | 0.0058 | 13.7006
11.5 | 0.9289 | 0.08453 | -0.0032 | 10.989
12 | 0.9032 | 0.09902 | -0.0123 | 9.1214
12.5 | 0.8764 | 0.11471 | -0.0217 | 7.6401
13 | 0.8541 | 0.13056 | -0.0306 | 6.5418
13.5 | 0.841 | 0.14571 | -0.0387 | 5.7717
14 | 0.8402 | 0.15845 | -0.0456 | 5.3026

## 35. Re 750k Mach 0.00 (1)
BIGFOIL.COM POLAR EXPORT
sd6060
SD6060-104-88 |  |  |  | Cl Max: | 1.135 | at alpha= | 10 | deg
JavaFoil+Calcfoil stall+Eppler ext transition |  |  |  | L/D Max: | 115.055 | at alpha= | 4.5 | deg
Re: | 750000 |  |  | Cd Min: | 0.00527 | at alpha= | -1 | deg
Mach: | 0 |  |  | Cl=0 at alpha= | -1.5259 | deg
|  |  |  | @ Cl=0.1, Cd= | 0.0052829
|  |  |  | @ Cl=0.4, Cd= | 0.0055393
|  |  |  | @ Cl=0.6, Cd= | 0.0055914
alpha (deg) | Cl | Cd | Cm | Cl/Cd
-14.5 | -0.387 | 0.11804 | -0.006 | -3.278
-14 | -0.405 | 0.11292 | -0.006 | -3.589
-13.5 | -0.423 | 0.10491 | -0.006 | -4.035
-13 | -0.441 | 0.09805 | -0.006 | -4.497
-12.5 | -0.458 | 0.09445 | -0.006 | -4.845
-12 | -0.473 | 0.08657 | -0.006 | -5.464
-11.5 | -0.487 | 0.08233 | -0.007 | -5.912
-11 | -0.498 | 0.0763 | -0.007 | -6.526
-10.5 | -0.506 | 0.07373 | -0.006 | -6.864
-10 | -0.511 | 0.06836 | -0.007 | -7.477
-9.5 | -0.512 | 0.06812 | -0.006 | -7.516
-9 | -0.509 | 0.06201 | -0.006 | -8.203
-8.5 | -0.5 | 0.05722 | -0.006 | -8.747
-8 | -0.487 | 0.05312 | -0.007 | -9.175
-7.5 | -0.469 | 0.04956 | -0.007 | -9.473
-7 | -0.447 | 0.04627 | -0.008 | -9.657
-6.5 | -0.42 | 0.04371 | -0.008 | -9.597
-6 | -0.389 | 0.04031 | -0.01 | -9.66
-5.5 | -0.439 | 0.00847 | -0.022 | -51.768
-5 | -0.391 | 0.00823 | -0.023 | -47.431
-4.5 | -0.339 | 0.00799 | -0.023 | -42.485
-4 | -0.285 | 0.00775 | -0.024 | -36.812
-3.5 | -0.229 | 0.00762 | -0.024 | -30.104
-3 | -0.172 | 0.00751 | -0.025 | -22.917
-2.5 | -0.114 | 0.00545 | -0.025 | -20.926
-2 | -0.055 | 0.00533 | -0.026 | -10.388
-1.5 | 0.003 | 0.00531 | -0.026 | 0.649
-1 | 0.062 | 0.00527 | -0.027 | 11.83
-0.5 | 0.121 | 0.00529 | -0.028 | 22.93
0 | 0.18 | 0.00528 | -0.028 | 34.131
0.5 | 0.239 | 0.00533 | -0.029 | 44.861
1 | 0.298 | 0.0054 | -0.029 | 55.184
1.5 | 0.357 | 0.00548 | -0.03 | 65.13
2 | 0.415 | 0.00556 | -0.03 | 74.662
2.5 | 0.474 | 0.00569 | -0.031 | 83.248
3 | 0.532 | 0.0054 | -0.032 | 98.501
3.5 | 0.59 | 0.00555 | -0.032 | 106.415
4 | 0.648 | 0.00579 | -0.033 | 111.913
4.5 | 0.705 | 0.00613 | -0.033 | 115.055
5 | 0.76 | 0.00663 | -0.034 | 114.634
5.5 | 0.814 | 0.00739 | -0.034 | 110.064
6 | 0.865 | 0.00759 | -0.035 | 113.937
6.5 | 0.911 | 0.01257 | -0.035 | 72.451
7 | 0.956 | 0.01319 | -0.036 | 72.439
7.5 | 0.997 | 0.0139 | -0.036 | 71.75
8 | 1.035 | 0.01469 | -0.037 | 70.436
8.5 | 1.068 | 0.01555 | -0.037 | 68.671
9 | 1.096 | 0.01657 | -0.038 | 66.156
9.5 | 1.119 | 0.01775 | -0.038 | 63.025
10 | 1.135 | 0.01901 | -0.039 | 59.726
10.5 | 0.945 | 0.06747 | -0.015 | 14.004
11 | 0.943 | 0.07192 | -0.015 | 13.114
11.5 | 0.935 | 0.07698 | -0.015 | 12.145
12 | 0.921 | 0.0828 | -0.015 | 11.117
12.5 | 0.901 | 0.08878 | -0.016 | 10.148
13 | 0.876 | 0.09512 | -0.016 | 9.212
13.5 | 0.848 | 0.10364 | -0.016 | 8.18
14 | 0.816 | 0.11053 | -0.017 | 7.382
14.5 | 0.782 | 0.12035 | -0.017 | 6.495
15 | 0.746 | 0.12341 | -0.017 | 6.044

## 36. Re 750k Mach 0.00 (2)
BIGFOIL.COM POLAR EXPORT
sd6060
SD6060-104-88 |  |  |  | Cl Max: | 1.2054 | at alpha= | 12 | deg
XFOIL ncrit=9 |  |  |  | L/D Max: | 102.755 | at alpha= | 4.5 | deg
Re: | 750000 |  |  | Cd Min: | 0.24553 | at alpha= | -20 | deg
Mach: | 0 |  |  | Cl=0 at alpha= | -1.5175 | deg
|  |  |  | @ Cl=0.1, Cd= | 0.005305
|  |  |  | @ Cl=0.4, Cd= | 0.0056879
|  |  |  | @ Cl=0.6, Cd= | 0.0062278
alpha (deg) | Cl | Cd | Cm | Cl/Cd
-20 | -0.7268 | 0.24553 | 0.0549 | -2.9601
-19 | -0.693 | 0.23166 | 0.0475 | -2.9915
-18.5 | -0.6761 | 0.22546 | 0.0438 | -2.9988
-18 | -0.6591 | 0.21911 | 0.0399 | -3.0081
-17.5 | -0.6425 | 0.21252 | 0.036 | -3.0232
-17 | -0.6262 | 0.20572 | 0.0322 | -3.0439
-16.5 | -0.6101 | 0.19867 | 0.0284 | -3.0709
-16 | -0.5944 | 0.19148 | 0.0245 | -3.1042
-15.5 | -0.5793 | 0.18373 | 0.0205 | -3.153
-15 | -0.5674 | 0.17549 | 0.0157 | -3.2332
-14.5 | -0.5544 | 0.16762 | 0.0117 | -3.3075
-14 | -0.543 | 0.15958 | 0.0091 | -3.4027
-13.5 | -0.5296 | 0.15278 | 0.0059 | -3.4664
-13 | -0.5181 | 0.14533 | 0.0025 | -3.565
-12.5 | -0.5083 | 0.13749 | -0.001 | -3.697
-12 | -0.5013 | 0.12867 | -0.0053 | -3.896
-11.5 | -0.494 | 0.11961 | -0.01 | -4.1301
-11 | -0.4891 | 0.11049 | -0.0143 | -4.4266
-10.5 | -0.4985 | 0.09965 | -0.0188 | -5.0025
-10 | -0.497 | 0.09145 | -0.0228 | -5.4347
-9.5 | -0.498 | 0.08303 | -0.0273 | -5.9978
-9 | -0.5095 | 0.07205 | -0.0349 | -7.0715
-8.5 | -0.5544 | 0.05663 | -0.0456 | -9.7899
-8 | -0.5639 | 0.04835 | -0.0454 | -11.6629
-7.5 | -0.5313 | 0.03874 | -0.0508 | -13.7145
-7 | -0.4922 | 0.0338 | -0.0499 | -14.5621
-6.5 | -0.4948 | 0.01671 | -0.0412 | -29.611
-6 | -0.4512 | 0.01416 | -0.039 | -31.8644
-5.5 | -0.4032 | 0.01275 | -0.0375 | -31.6235
-5 | -0.3539 | 0.01153 | -0.0362 | -30.6938
-4.5 | -0.3033 | 0.01056 | -0.0352 | -28.7216
-4 | -0.2524 | 0.00955 | -0.0341 | -26.4293
-3.5 | -0.2006 | 0.00867 | -0.0332 | -23.1373
-3 | -0.1485 | 0.00798 | -0.0328 | -18.609
-2.5 | -0.0981 | 0.007 | -0.0323 | -14.0143
-2 | -0.0495 | 0.00591 | -0.0314 | -8.3756
-1.5 | 0.0018 | 0.00546 | -0.0304 | 0.32967
-1 | 0.0552 | 0.00533 | -0.0296 | 10.3565
-0.5 | 0.1089 | 0.0053 | -0.0289 | 20.5472
0 | 0.1627 | 0.0053 | -0.0282 | 30.6981
0.5 | 0.2159 | 0.00535 | -0.0273 | 40.3551
1 | 0.2676 | 0.00543 | -0.0261 | 49.2818
1.5 | 0.3193 | 0.00553 | -0.0249 | 57.7396
2 | 0.3752 | 0.00563 | -0.0247 | 66.643
2.5 | 0.4395 | 0.00578 | -0.0265 | 76.0381
3 | 0.5078 | 0.00596 | -0.0294 | 85.2013
3.5 | 0.5814 | 0.00615 | -0.0335 | 94.5366
4 | 0.6507 | 0.00644 | -0.0369 | 101.0404
4.5 | 0.7162 | 0.00697 | -0.0396 | 102.7547
5 | 0.7546 | 0.00767 | -0.0368 | 98.3833
5.5 | 0.7937 | 0.00847 | -0.0341 | 93.7072
6 | 0.8346 | 0.00934 | -0.0319 | 89.3576
6.5 | 0.8776 | 0.01026 | -0.0301 | 85.5361
7 | 0.9198 | 0.01138 | -0.0283 | 80.826
7.5 | 0.9581 | 0.01297 | -0.026 | 73.8705
8 | 1.002 | 0.01398 | -0.0243 | 71.6738
8.5 | 1.0414 | 0.01536 | -0.0221 | 67.7995
9 | 1.079 | 0.01675 | -0.0196 | 64.4179
9.5 | 1.1147 | 0.01814 | -0.0171 | 61.4498
10 | 1.1416 | 0.01996 | -0.0134 | 57.1944
10.5 | 1.1486 | 0.02265 | -0.007 | 50.7108
11 | 1.1722 | 0.02432 | -0.0035 | 48.199
11.5 | 1.1882 | 0.02678 | 0.0002 | 44.3689
12 | 1.2054 | 0.02912 | 0.0028 | 41.3942
12.5 | 1.2014 | 0.03404 | 0.0063 | 35.2938
13 | 1.2008 | 0.03898 | 0.0084 | 30.8055
13.5 | 1.2045 | 0.04359 | 0.0091 | 27.6325
14 | 1.197 | 0.05003 | 0.009 | 23.9256
14.5 | 1.1832 | 0.05785 | 0.0073 | 20.4529
15 | 1.1758 | 0.0655 | 0.0042 | 17.9511
15.5 | 1.1352 | 0.07973 | -0.0021 | 14.2381
16 | 1.108 | 0.09341 | -0.0098 | 11.8617
16.5 | 1.0587 | 0.11344 | -0.0215 | 9.3327
17 | 1.0222 | 0.13254 | -0.033 | 7.7124

## 37. Re 750k Mach 0.10 (1)
BIGFOIL.COM POLAR EXPORT
sd6060
SD6060-104-88 |  |  |  | Cl Max: | 1.132 | at alpha= | 10 | deg
JavaFoil+Calcfoil stall+Eppler ext transition |  |  |  | L/D Max: | 115.2 | at alpha= | 4.5 | deg
Re: | 750000 |  |  | Cd Min: | 0.00517 | at alpha= | 2 | deg
Mach: | 0.1 |  |  | Cl=0 at alpha= | -1.5254 | deg
|  |  |  | @ Cl=0.1, Cd= | 0.0052725
|  |  |  | @ Cl=0.4, Cd= | 0.0052707
|  |  |  | @ Cl=0.6, Cd= | 0.0055702
alpha (deg) | Cl | Cd | Cm | Cl/Cd
-14.5 | -0.346 | 0.11951 | -0.006 | -2.894
-14 | -0.367 | 0.11324 | -0.006 | -3.237
-13.5 | -0.387 | 0.10826 | -0.006 | -3.577
-13 | -0.408 | 0.09962 | -0.006 | -4.094
-12.5 | -0.428 | 0.09521 | -0.006 | -4.492
-12 | -0.446 | 0.0876 | -0.006 | -5.096
-11.5 | -0.463 | 0.08346 | -0.007 | -5.553
-11 | -0.478 | 0.07769 | -0.007 | -6.153
-10.5 | -0.49 | 0.07429 | -0.007 | -6.591
-10 | -0.498 | 0.06882 | -0.007 | -7.234
-9.5 | -0.501 | 0.06904 | -0.006 | -7.264
-9 | -0.501 | 0.06235 | -0.006 | -8.033
-8.5 | -0.495 | 0.05751 | -0.006 | -8.607
-8 | -0.484 | 0.05358 | -0.007 | -9.032
-7.5 | -0.468 | 0.04986 | -0.007 | -9.376
-7 | -0.446 | 0.04657 | -0.008 | -9.579
-6.5 | -0.42 | 0.044 | -0.008 | -9.54
-6 | -0.39 | 0.04042 | -0.01 | -9.65
-5.5 | -0.44 | 0.00847 | -0.022 | -51.962
-5 | -0.392 | 0.00823 | -0.023 | -47.641
-4.5 | -0.341 | 0.00803 | -0.023 | -42.427
-4 | -0.287 | 0.00779 | -0.024 | -36.8
-3.5 | -0.231 | 0.00761 | -0.024 | -30.308
-3 | -0.173 | 0.0075 | -0.025 | -23.083
-2.5 | -0.115 | 0.00544 | -0.026 | -21.05
-2 | -0.056 | 0.00538 | -0.026 | -10.351
-1.5 | 0.003 | 0.0053 | -0.027 | 0.654
-1 | 0.063 | 0.00526 | -0.027 | 11.912
-0.5 | 0.122 | 0.00528 | -0.028 | 23.083
0 | 0.181 | 0.00532 | -0.028 | 34.063
0.5 | 0.24 | 0.00534 | -0.029 | 45.022
1 | 0.3 | 0.00541 | -0.029 | 55.372
1.5 | 0.359 | 0.0055 | -0.03 | 65.19
2 | 0.418 | 0.00517 | -0.031 | 80.782
2.5 | 0.476 | 0.00526 | -0.031 | 90.485
3 | 0.535 | 0.0054 | -0.032 | 99.081
3.5 | 0.593 | 0.00554 | -0.032 | 106.963
4 | 0.651 | 0.00579 | -0.033 | 112.53
4.5 | 0.708 | 0.00615 | -0.033 | 115.2
5 | 0.764 | 0.00665 | -0.034 | 114.846
5.5 | 0.817 | 0.00748 | -0.035 | 109.28
6 | 0.869 | 0.00767 | -0.035 | 113.255
6.5 | 0.914 | 0.01266 | -0.036 | 72.227
7 | 0.959 | 0.01329 | -0.036 | 72.177
7.5 | 1 | 0.01401 | -0.037 | 71.358
8 | 1.037 | 0.01483 | -0.037 | 69.952
8.5 | 1.069 | 0.01574 | -0.038 | 67.94
9 | 1.096 | 0.01676 | -0.038 | 65.43
9.5 | 1.117 | 0.01799 | -0.038 | 62.116
10 | 1.132 | 0.01927 | -0.039 | 58.74
10.5 | 0.942 | 0.06732 | -0.016 | 13.985
11 | 0.937 | 0.07249 | -0.015 | 12.923
11.5 | 0.925 | 0.07771 | -0.015 | 11.907
12 | 0.907 | 0.08407 | -0.015 | 10.789
12.5 | 0.883 | 0.08935 | -0.016 | 9.883
13 | 0.854 | 0.09646 | -0.016 | 8.852
13.5 | 0.821 | 0.10381 | -0.016 | 7.904
14 | 0.784 | 0.11152 | -0.016 | 7.029
14.5 | 0.745 | 0.1224 | -0.017 | 6.085
15 | 0.705 | 0.12662 | -0.017 | 5.565

## 38. Re 750k Mach 0.10 (2)
BIGFOIL.COM POLAR EXPORT
sd6060
SD6060-104-88 |  |  |  | Cl Max: | 1.1966 | at alpha= | 12 | deg
XFOIL ncrit=9 |  |  |  | L/D Max: | 102.607 | at alpha= | 4.5 | deg
Re: | 750000 |  |  | Cd Min: | 0.24634 | at alpha= | -20 | deg
Mach: | 0.1 |  |  | Cl=0 at alpha= | -1.5185 | deg
|  |  |  | @ Cl=0.1, Cd= | 0.0053172
|  |  |  | @ Cl=0.4, Cd= | 0.0056996
|  |  |  | @ Cl=0.6, Cd= | 0.0062408
alpha (deg) | Cl | Cd | Cm | Cl/Cd
-20 | -0.7292 | 0.24634 | 0.0554 | -2.9601
-19 | -0.6949 | 0.23248 | 0.048 | -2.9891
-18.5 | -0.6778 | 0.22622 | 0.0442 | -2.9962
-18 | -0.6607 | 0.21982 | 0.0403 | -3.0056
-17.5 | -0.6439 | 0.21317 | 0.0364 | -3.0206
-17 | -0.6274 | 0.20634 | 0.0325 | -3.0406
-16.5 | -0.6111 | 0.19925 | 0.0287 | -3.067
-16 | -0.5952 | 0.19202 | 0.0248 | -3.0997
-15.5 | -0.58 | 0.18419 | 0.0206 | -3.1489
-15 | -0.5677 | 0.17605 | 0.0159 | -3.2247
-14.5 | -0.5545 | 0.16818 | 0.0119 | -3.2971
-14 | -0.5424 | 0.16025 | 0.0094 | -3.3847
-13.5 | -0.529 | 0.1534 | 0.0062 | -3.4485
-13 | -0.5172 | 0.14593 | 0.0027 | -3.5442
-12.5 | -0.5072 | 0.13805 | -0.0009 | -3.674
-12 | -0.5004 | 0.12899 | -0.0055 | -3.8794
-11.5 | -0.4922 | 0.12022 | -0.0099 | -4.0942
-11 | -0.487 | 0.11115 | -0.0142 | -4.3815
-10.5 | -0.4938 | 0.10111 | -0.0181 | -4.8838
-10 | -0.4913 | 0.09303 | -0.022 | -5.2811
-9.5 | -0.491 | 0.08483 | -0.0263 | -5.788
-9 | -0.4988 | 0.07483 | -0.0326 | -6.6658
-8.5 | -0.5374 | 0.05998 | -0.0448 | -8.9597
-8 | -0.5529 | 0.0507 | -0.046 | -10.9053
-7.5 | -0.528 | 0.04039 | -0.0512 | -13.0725
-7 | -0.4902 | 0.03474 | -0.0507 | -14.1105
-6.5 | -0.4969 | 0.01723 | -0.0419 | -28.8392
-6 | -0.4535 | 0.01447 | -0.0395 | -31.3407
-5.5 | -0.4052 | 0.01294 | -0.038 | -31.3138
-5 | -0.3557 | 0.01165 | -0.0366 | -30.5322
-4.5 | -0.3046 | 0.01071 | -0.0356 | -28.4407
-4 | -0.2538 | 0.0096 | -0.0344 | -26.4375
-3.5 | -0.2016 | 0.00874 | -0.0335 | -23.0664
-3 | -0.1492 | 0.00803 | -0.033 | -18.5803
-2.5 | -0.0983 | 0.00706 | -0.0325 | -13.9235
-2 | -0.0496 | 0.00595 | -0.0316 | -8.3361
-1.5 | 0.0019 | 0.00549 | -0.0305 | 0.34608
-1 | 0.0555 | 0.00535 | -0.0298 | 10.3738
-0.5 | 0.1097 | 0.00531 | -0.0291 | 20.6591
0 | 0.1637 | 0.00531 | -0.0283 | 30.8286
0.5 | 0.2172 | 0.00536 | -0.0275 | 40.5224
1 | 0.2692 | 0.00545 | -0.0262 | 49.3945
1.5 | 0.3212 | 0.00554 | -0.025 | 57.9783
2 | 0.3772 | 0.00565 | -0.0247 | 66.7611
2.5 | 0.4415 | 0.00579 | -0.0265 | 76.2522
3 | 0.51 | 0.00597 | -0.0293 | 85.4271
3.5 | 0.5841 | 0.00617 | -0.0335 | 94.6677
4 | 0.6537 | 0.00648 | -0.0368 | 100.8796
4.5 | 0.7203 | 0.00702 | -0.0397 | 102.6068
5 | 0.7586 | 0.00774 | -0.0368 | 98.0103
5.5 | 0.7979 | 0.00854 | -0.0341 | 93.4309
6 | 0.8389 | 0.00942 | -0.0317 | 89.0552
6.5 | 0.8822 | 0.01034 | -0.0299 | 85.3191
7 | 0.924 | 0.01153 | -0.028 | 80.1388
7.5 | 0.9625 | 0.01312 | -0.0255 | 73.3613
8 | 1.0066 | 0.01413 | -0.0238 | 71.2385
8.5 | 1.0444 | 0.01566 | -0.0212 | 66.6922
9 | 1.0825 | 0.017 | -0.0187 | 63.6765
9.5 | 1.1168 | 0.01848 | -0.0158 | 60.4329
10 | 1.1373 | 0.02055 | -0.0111 | 55.3431
10.5 | 1.1476 | 0.02308 | -0.0052 | 49.7227
11 | 1.169 | 0.02502 | -0.0016 | 46.7226
11.5 | 1.1834 | 0.02775 | 0.002 | 42.645
12 | 1.1966 | 0.03058 | 0.0047 | 39.1302
12.5 | 1.1863 | 0.03652 | 0.0081 | 32.4836
13 | 1.1891 | 0.04112 | 0.0095 | 28.9178
13.5 | 1.1883 | 0.04651 | 0.0098 | 25.5493
14 | 1.175 | 0.05403 | 0.0088 | 21.7472
14.5 | 1.1554 | 0.0632 | 0.006 | 18.2816
15 | 1.1415 | 0.07262 | 0.0015 | 15.7188
15.5 | 1.0969 | 0.0888 | -0.0069 | 12.3525
16 | 1.0642 | 0.10477 | -0.0163 | 10.1575
16.5 | 1.0172 | 0.12564 | -0.0287 | 8.0961
17 | 0.9772 | 0.14703 | -0.0412 | 6.6463

## 39. Re 750k Mach 0.25 (1)
BIGFOIL.COM POLAR EXPORT
sd6060
SD6060-104-88 |  |  |  | Cl Max: | 1.092 | at alpha= | 9 | deg
JavaFoil+Calcfoil stall+Eppler ext transition |  |  |  | L/D Max: | 115.089 | at alpha= | 4.5 | deg
Re: | 750000 |  |  | Cd Min: | 0.00507 | at alpha= | 1 | deg
Mach: | 0.25 |  |  | Cl=0 at alpha= | -1.5328 | deg
|  |  |  | @ Cl=0.1, Cd= | 0.0053182
|  |  |  | @ Cl=0.4, Cd= | 0.005152
|  |  |  | @ Cl=0.6, Cd= | 0.14472
alpha (deg) | Cl | Cd | Cm | Cl/Cd
-13 | -0.065 | 0.10553 | -0.006 | -0.617
-12.5 | -0.076 | 0.09714 | -0.007 | -0.779
-12 | -0.184 | 0.09569 | -0.007 | -1.925
-11.5 | -0.244 | 0.0879 | -0.007 | -2.772
-11 | -0.295 | 0.08171 | -0.007 | -3.607
-10.5 | -0.34 | 0.07741 | -0.007 | -4.387
-10 | -0.378 | 0.07226 | -0.007 | -5.231
-9.5 | -0.409 | 0.06737 | -0.007 | -6.074
-9 | -0.433 | 0.06334 | -0.008 | -6.829
-8.5 | -0.447 | 0.0627 | -0.007 | -7.125
-8 | -0.452 | 0.05699 | -0.007 | -7.936
-7.5 | -0.449 | 0.05194 | -0.007 | -8.641
-7 | -0.437 | 0.04804 | -0.007 | -9.092
-6.5 | -0.417 | 0.04454 | -0.008 | -9.364
-6 | -0.391 | 0.04156 | -0.009 | -9.405
-5.5 | -0.446 | 0.00858 | -0.023 | -51.975
-5 | -0.399 | 0.00839 | -0.023 | -47.578
-4.5 | -0.348 | 0.00812 | -0.024 | -42.867
-4 | -0.294 | 0.00787 | -0.025 | -37.327
-3.5 | -0.237 | 0.00772 | -0.025 | -30.644
-3 | -0.178 | 0.00756 | -0.026 | -23.506
-2.5 | -0.118 | 0.00555 | -0.026 | -21.195
-2 | -0.057 | 0.0054 | -0.027 | -10.595
-1.5 | 0.004 | 0.00536 | -0.027 | 0.664
-1 | 0.064 | 0.00533 | -0.028 | 12.098
-0.5 | 0.125 | 0.00531 | -0.029 | 23.58
0 | 0.186 | 0.00533 | -0.029 | 34.955
0.5 | 0.247 | 0.00538 | -0.03 | 45.901
1 | 0.308 | 0.00507 | -0.03 | 60.754
1.5 | 0.368 | 0.00511 | -0.031 | 72.145
2 | 0.429 | 0.00519 | -0.031 | 82.529
2.5 | 0.489 | 0.00531 | -0.032 | 92.184
3 | 0.549 | 0.00549 | -0.033 | 99.985
3.5 | 0.609 | 0.00566 | -0.033 | 107.591
4 | 0.669 | 0.00592 | -0.034 | 112.922
4.5 | 0.727 | 0.00632 | -0.034 | 115.089
5 | 0.784 | 0.00697 | -0.035 | 112.408
5.5 | 0.838 | 0.00791 | -0.036 | 105.881
6 | 0.889 | 0.01056 | -0.036 | 84.182
6.5 | 0.933 | 0.01315 | -0.037 | 70.986
7 | 0.976 | 0.01391 | -0.037 | 70.207
7.5 | 1.015 | 0.01471 | -0.038 | 69.008
8 | 1.047 | 0.01566 | -0.038 | 66.893
8.5 | 1.074 | 0.01671 | -0.039 | 64.267
9 | 1.092 | 0.018 | -0.039 | 60.662
9.5 | 0.911 | 0.06071 | -0.015 | 14.999
10 | 0.917 | 0.06523 | -0.015 | 14.05
10.5 | 0.906 | 0.07019 | -0.015 | 12.907
11 | 0.878 | 0.07631 | -0.015 | 11.511
11.5 | 0.839 | 0.08344 | -0.015 | 10.051
12 | 0.787 | 0.09093 | -0.015 | 8.658
12.5 | 0.726 | 0.10337 | -0.016 | 7.019
13 | 0.655 | 0.11256 | -0.016 | 5.816
13.5 | 0.576 | 0.12706 | -0.016 | 4.533
14 | 0.491 | 0.14472 | -0.017 | 3.395

## 40. Re 750k Mach 0.25 (2)
BIGFOIL.COM POLAR EXPORT
sd6060
SD6060-104-88 |  |  |  | Cl Max: | 1.149 | at alpha= | 11.5 | deg
XFOIL ncrit=9 |  |  |  | L/D Max: | 101.421 | at alpha= | 4.5 | deg
Re: | 750000 |  |  | Cd Min: | 0.2435 | at alpha= | -19.5 | deg
Mach: | 0.25 |  |  | Cl=0 at alpha= | -1.5238 | deg
|  |  |  | @ Cl=0.1, Cd= | 0.0053921
|  |  |  | @ Cl=0.4, Cd= | 0.0057695
|  |  |  | @ Cl=0.6, Cd= | 0.0063153
alpha (deg) | Cl | Cd | Cm | Cl/Cd
-19.5 | -0.7245 | 0.2435 | 0.0547 | -2.9754
-19 | -0.7063 | 0.23704 | 0.0507 | -2.9797
-18.5 | -0.6883 | 0.23044 | 0.0466 | -2.9869
-18 | -0.6702 | 0.22372 | 0.0425 | -2.9957
-17.5 | -0.6523 | 0.2168 | 0.0384 | -3.0088
-17 | -0.6347 | 0.20972 | 0.0344 | -3.0264
-16.5 | -0.6173 | 0.2024 | 0.0303 | -3.0499
-16 | -0.6 | 0.19485 | 0.0262 | -3.0793
-15.5 | -0.5846 | 0.18695 | 0.0215 | -3.127
-15 | -0.5705 | 0.17902 | 0.017 | -3.1868
-14.5 | -0.556 | 0.17113 | 0.013 | -3.249
-14 | -0.5409 | 0.16372 | 0.0107 | -3.3038
-13.5 | -0.5265 | 0.15656 | 0.0072 | -3.3629
-13 | -0.5135 | 0.14893 | 0.0036 | -3.4479
-12.5 | -0.5023 | 0.14068 | -0.0003 | -3.5705
-12 | -0.4938 | 0.13174 | -0.0054 | -3.7483
-11.5 | -0.4845 | 0.12326 | -0.0094 | -3.9307
-11 | -0.4837 | 0.11394 | -0.0128 | -4.2452
-10.5 | -0.4742 | 0.10707 | -0.0156 | -4.4289
-10 | -0.4688 | 0.09913 | -0.0193 | -4.7291
-9.5 | -0.4658 | 0.09096 | -0.0234 | -5.1209
-9 | -0.4676 | 0.08187 | -0.0283 | -5.7115
-8.5 | -0.4756 | 0.07153 | -0.0352 | -6.649
-8 | -0.502 | 0.05957 | -0.0457 | -8.4271
-7.5 | -0.5075 | 0.04809 | -0.0514 | -10.5531
-6.5 | -0.4914 | 0.02545 | -0.0486 | -19.3084
-6 | -0.4639 | 0.01666 | -0.0431 | -27.8451
-5.5 | -0.4162 | 0.01418 | -0.0409 | -29.3512
-5 | -0.3656 | 0.01245 | -0.0391 | -29.3655
-4.5 | -0.3133 | 0.01127 | -0.0376 | -27.7995
-4 | -0.2616 | 0.00992 | -0.0361 | -26.371
-3.5 | -0.2068 | 0.00911 | -0.0351 | -22.7003
-3 | -0.153 | 0.00825 | -0.0343 | -18.5455
-2.5 | -0.0999 | 0.00737 | -0.0337 | -13.555
-2 | -0.05 | 0.00619 | -0.0328 | -8.0775
-1.5 | 0.0025 | 0.0056 | -0.0316 | 0.44643
-1 | 0.0578 | 0.00543 | -0.0308 | 10.6446
-0.5 | 0.1135 | 0.00538 | -0.03 | 21.0967
0 | 0.1693 | 0.00541 | -0.0292 | 31.2939
0.5 | 0.2246 | 0.00545 | -0.0284 | 41.211
1 | 0.2787 | 0.00552 | -0.0272 | 50.4891
1.5 | 0.3318 | 0.00563 | -0.0258 | 58.9343
2 | 0.3882 | 0.00574 | -0.0252 | 67.6307
2.5 | 0.4522 | 0.0059 | -0.0264 | 76.6441
3 | 0.522 | 0.00609 | -0.029 | 85.7143
3.5 | 0.5989 | 0.00631 | -0.0333 | 94.9128
4 | 0.6708 | 0.00666 | -0.0365 | 100.7207
4.5 | 0.7424 | 0.00732 | -0.04 | 101.4208
5 | 0.7808 | 0.00809 | -0.0367 | 96.5142
5.5 | 0.8203 | 0.00894 | -0.0335 | 91.7562
6 | 0.8623 | 0.00986 | -0.0308 | 87.4544
6.5 | 0.906 | 0.0109 | -0.0285 | 83.1193
7 | 0.9446 | 0.01249 | -0.0256 | 75.6285
7.5 | 0.9872 | 0.01381 | -0.0229 | 71.4844
8 | 1.0298 | 0.01504 | -0.0204 | 68.4707
8.5 | 1.0611 | 0.01701 | -0.0162 | 62.381
9 | 1.0948 | 0.01857 | -0.0125 | 58.9553
9.5 | 1.1143 | 0.02049 | -0.0069 | 54.3826
10 | 1.1114 | 0.02428 | 0.0001 | 45.7743
10.5 | 1.1342 | 0.02652 | 0.0036 | 42.7677
11 | 1.1452 | 0.03 | 0.0072 | 38.1733
11.5 | 1.149 | 0.03446 | 0.0102 | 33.343
12 | 1.1433 | 0.04001 | 0.0117 | 28.5754
12.5 | 1.1272 | 0.04755 | 0.012 | 23.7056
13 | 1.0996 | 0.05736 | 0.0096 | 19.1702
13.5 | 1.0794 | 0.06749 | 0.0052 | 15.9935
14 | 1.0487 | 0.08076 | -0.0019 | 12.9854
14.5 | 1.0171 | 0.09599 | -0.011 | 10.5959
15 | 0.9891 | 0.11222 | -0.0208 | 8.8139
16.5 | 0.8552 | 0.18778 | -0.0591 | 4.5543

## 41. Re 750k Mach 0.50 (1)
BIGFOIL.COM POLAR EXPORT
sd6060
SD6060-104-88 |  |  |  | Cl Max: | 1.146 | at alpha= | 20 | deg
JavaFoil+Calcfoil stall+Eppler ext transition |  |  |  | L/D Max: | 111.564 | at alpha= | 4 | deg
Re: | 750000 |  |  | Cd Min: | 0.00489 | at alpha= | -1.5 | deg
Mach: | 0.5 |  |  | Cl=0 at alpha= | -1.5294 | deg
|  |  |  | @ Cl=0.1, Cd= | 0.0051277
|  |  |  | @ Cl=0.4, Cd= | 0.0052854
|  |  |  | @ Cl=0.6, Cd= | 0.0057995
alpha (deg) | Cl | Cd | Cm | Cl/Cd
-20 | -0.983 | 0.20536 | -0.007 | -4.788
-19.5 | -0.958 | 0.20408 | -0.007 | -4.693
-19 | -0.932 | 0.19125 | -0.007 | -4.874
-18.5 | -0.907 | 0.18913 | -0.007 | -4.794
-18 | -0.881 | 0.18403 | -0.007 | -4.786
-17.5 | -0.855 | 0.176 | -0.008 | -4.859
-17 | -0.827 | 0.1693 | -0.007 | -4.882
-16.5 | -0.8 | 0.16625 | -0.007 | -4.811
-16 | -0.774 | 0.15958 | -0.008 | -4.849
-15.5 | -0.748 | 0.15528 | -0.008 | -4.814
-15 | -0.721 | 0.15262 | -0.008 | -4.726
-14.5 | -0.695 | 0.14775 | -0.008 | -4.704
-14 | -0.669 | 0.14499 | -0.008 | -4.612
-13.5 | -0.643 | 0.13393 | -0.009 | -4.8
-13 | -0.614 | 0.12628 | -0.008 | -4.866
-12.5 | -0.588 | 0.12266 | -0.008 | -4.793
-12 | -0.561 | 0.11962 | -0.008 | -4.692
-11.5 | -0.535 | 0.11648 | -0.009 | -4.592
-11 | -0.508 | 0.1075 | -0.009 | -4.73
-10.5 | -0.482 | 0.10214 | -0.009 | -4.718
-10 | -0.455 | 0.09763 | -0.009 | -4.664
-9.5 | -0.428 | 0.09096 | -0.009 | -4.704
-9 | -0.401 | 0.08824 | -0.009 | -4.547
-8.5 | -0.375 | 0.08566 | -0.009 | -4.373
-8 | -0.348 | 0.08433 | -0.009 | -4.125
-7.5 | -0.321 | 0.08075 | -0.009 | -3.977
-7 | -0.294 | 0.06715 | -0.009 | -4.381
-6.5 | -0.267 | 0.05273 | -0.009 | -5.071
-6 | -0.241 | 0.04708 | -0.01 | -5.11
-5.5 | -0.28 | 0.053 | -0.009 | -5.281
-5 | -0.325 | 0.04029 | -0.009 | -8.058
-4.5 | -0.373 | 0.00857 | -0.027 | -43.509
-4 | -0.322 | 0.00806 | -0.027 | -39.911
-3.5 | -0.262 | 0.00773 | -0.028 | -33.9
-3 | -0.198 | 0.00755 | -0.029 | -26.172
-2.5 | -0.131 | 0.00698 | -0.029 | -18.774
-2 | -0.064 | 0.00502 | -0.03 | -12.717
-1.5 | 0.004 | 0.00489 | -0.031 | 0.812
-1 | 0.072 | 0.00514 | -0.031 | 14.015
-0.5 | 0.14 | 0.00511 | -0.032 | 27.409
0 | 0.208 | 0.00509 | -0.032 | 40.847
0.5 | 0.276 | 0.00515 | -0.033 | 53.533
1 | 0.343 | 0.00521 | -0.034 | 65.978
1.5 | 0.411 | 0.0053 | -0.034 | 77.507
2 | 0.478 | 0.00543 | -0.035 | 88.054
2.5 | 0.546 | 0.00559 | -0.036 | 97.665
3 | 0.613 | 0.00585 | -0.036 | 104.701
3.5 | 0.679 | 0.00615 | -0.037 | 110.47
4 | 0.745 | 0.00668 | -0.038 | 111.564
4.5 | 0.809 | 0.00883 | -0.038 | 91.551
5 | 0.867 | 0.01017 | -0.039 | 85.254
5.5 | 0.919 | 0.01177 | -0.039 | 78.097
6 | 0.961 | 0.01479 | -0.04 | 64.978
6.5 | 0.994 | 0.01598 | -0.04 | 62.238
7 | 1.008 | 0.01745 | -0.041 | 57.764
7.5 | 0.811 | 0.0496 | -0.016 | 16.357
8 | 0.645 | 0.06199 | -0.016 | 10.407
8.5 | 0.538 | 0.05914 | -0.019 | 9.094
9 | 0.563 | 0.08762 | -0.016 | 6.426
9.5 | 0.589 | 0.09164 | -0.016 | 6.431
10 | 0.617 | 0.10119 | -0.019 | 6.093
10.5 | 0.643 | 0.10416 | -0.019 | 6.171
11 | 0.669 | 0.10716 | -0.02 | 6.242
11.5 | 0.696 | 0.11495 | -0.021 | 6.052
12 | 0.723 | 0.12018 | -0.023 | 6.016
12.5 | 0.749 | 0.1276 | -0.023 | 5.87
13 | 0.775 | 0.1293 | -0.024 | 5.996
13.5 | 0.802 | 0.13637 | -0.025 | 5.881
14 | 0.831 | 0.14491 | -0.028 | 5.737
14.5 | 0.856 | 0.14875 | -0.027 | 5.753
15 | 0.882 | 0.15332 | -0.028 | 5.75
15.5 | 0.908 | 0.1574 | -0.028 | 5.767
16 | 0.934 | 0.16367 | -0.029 | 5.708
16.5 | 0.963 | 0.17922 | -0.032 | 5.376
17 | 0.988 | 0.18043 | -0.032 | 5.477
17.5 | 1.014 | 0.18501 | -0.032 | 5.48
18 | 1.039 | 0.19003 | -0.033 | 5.469
18.5 | 1.065 | 0.19362 | -0.033 | 5.502
19 | 1.092 | 0.20243 | -0.034 | 5.394
19.5 | 1.122 | 0.21158 | -0.036 | 5.302
20 | 1.146 | 0.21602 | -0.036 | 5.304

## 42. Re 750k Mach 0.50 (2)
BIGFOIL.COM POLAR EXPORT
sd6060
SD6060-104-88 |  |  |  | Cl Max: | 1.0646 | at alpha= | 8.5 | deg
XFOIL ncrit=9 |  |  |  | L/D Max: | 97.9974 | at alpha= | 4 | deg
Re: | 750000 |  |  | Cd Min: | 0.1431 | at alpha= | 13.5 | deg
Mach: | 0.5 |  |  | Cl=0 at alpha= | -1.5589 | deg
|  |  |  | @ Cl=0.1, Cd= | 0.0057837
|  |  |  | @ Cl=0.4, Cd= | 0.0060589
|  |  |  | @ Cl=0.6, Cd= | 0.006658
alpha (deg) | Cl | Cd | Cm | Cl/Cd
-9 | -0.4185 | 0.09169 | -0.0275 | -4.5643
-8.5 | -0.412 | 0.08412 | -0.0308 | -4.8978
-8 | -0.4085 | 0.07595 | -0.0352 | -5.3785
-7.5 | -0.4106 | 0.06697 | -0.0408 | -6.1311
-7 | -0.405 | 0.05285 | -0.0592 | -7.6632
-6.5 | -0.4277 | 0.04143 | -0.0633 | -10.3234
-6 | -0.436 | 0.03393 | -0.0606 | -12.85
-5.5 | -0.4267 | 0.02602 | -0.0569 | -16.3989
-5 | -0.3974 | 0.01911 | -0.0524 | -20.7954
-4.5 | -0.3479 | 0.01463 | -0.0485 | -23.7799
-4 | -0.2915 | 0.01195 | -0.0453 | -24.3933
-3.5 | -0.232 | 0.01034 | -0.0427 | -22.4371
-3 | -0.1698 | 0.0093 | -0.0407 | -18.2581
-2.5 | -0.1086 | 0.00836 | -0.0393 | -12.9904
-1.5 | 0.0068 | 0.00622 | -0.0366 | 1.0932
-1 | 0.0675 | 0.00583 | -0.0352 | 11.578
-0.5 | 0.1307 | 0.00574 | -0.0341 | 22.77
0 | 0.1941 | 0.00576 | -0.0332 | 33.6979
0.5 | 0.2573 | 0.0058 | -0.0321 | 44.3621
1 | 0.3194 | 0.00589 | -0.0309 | 54.2275
1.5 | 0.3803 | 0.00602 | -0.0293 | 63.1728
2 | 0.4411 | 0.00614 | -0.0278 | 71.8404
2.5 | 0.5072 | 0.00631 | -0.0273 | 80.3803
3 | 0.5826 | 0.00657 | -0.0288 | 88.6758
3.5 | 0.6637 | 0.00698 | -0.0317 | 95.086
4 | 0.7487 | 0.00764 | -0.0354 | 97.9974
4.5 | 0.8297 | 0.00866 | -0.0385 | 95.8083
5 | 0.8719 | 0.00955 | -0.0337 | 91.2984
5.5 | 0.9119 | 0.01059 | -0.0283 | 86.1095
6 | 0.9557 | 0.01181 | -0.0236 | 80.9229
6.5 | 0.9913 | 0.01362 | -0.0178 | 72.7827
7 | 1.0256 | 0.0154 | -0.0115 | 66.5974
7.5 | 1.0465 | 0.01743 | -0.0035 | 60.0402
8 | 1.0609 | 0.02029 | 0.0035 | 52.2868
8.5 | 1.0646 | 0.02443 | 0.0096 | 43.5776
9 | 1.0621 | 0.02982 | 0.0142 | 35.617
9.5 | 1.0565 | 0.03625 | 0.0169 | 29.1448
10 | 1.0369 | 0.04472 | 0.0168 | 23.1865
10.5 | 1.01 | 0.05503 | 0.0134 | 18.3536
11 | 0.9807 | 0.06714 | 0.0069 | 14.6068
11.5 | 0.9501 | 0.08103 | -0.0016 | 11.7253
12 | 0.9199 | 0.09615 | -0.0111 | 9.5673
12.5 | 0.8929 | 0.11156 | -0.0203 | 8.0038
13 | 0.8684 | 0.12748 | -0.0294 | 6.812
13.5 | 0.8513 | 0.1431 | -0.0379 | 5.949

## 43. Re 1M Mach 0.00 (1)
BIGFOIL.COM POLAR EXPORT
sd6060
SD6060-104-88 |  |  |  | Cl Max: | 1.143 | at alpha= | 10.5 | deg
JavaFoil+Calcfoil stall+Eppler ext transition |  |  |  | L/D Max: | 119.632 | at alpha= | 4.5 | deg
Re: | 1000000 |  |  | Cd Min: | 0.00497 | at alpha= | -0.5 | deg
Mach: | 0 |  |  | Cl=0 at alpha= | -1.5259 | deg
|  |  |  | @ Cl=0.1, Cd= | 0.0049807
|  |  |  | @ Cl=0.4, Cd= | 0.0052341
|  |  |  | @ Cl=0.6, Cd= | 0.0057453
alpha (deg) | Cl | Cd | Cm | Cl/Cd
-15 | -0.369 | 0.12123 | -0.006 | -3.043
-14.5 | -0.387 | 0.11582 | -0.006 | -3.342
-14 | -0.405 | 0.10755 | -0.006 | -3.769
-13.5 | -0.423 | 0.10127 | -0.006 | -4.182
-13 | -0.441 | 0.0945 | -0.006 | -4.668
-12.5 | -0.458 | 0.09179 | -0.007 | -4.989
-12 | -0.473 | 0.08547 | -0.007 | -5.538
-11.5 | -0.487 | 0.07965 | -0.007 | -6.116
-11 | -0.498 | 0.07473 | -0.007 | -6.668
-10.5 | -0.507 | 0.07171 | -0.007 | -7.064
-10 | -0.512 | 0.06614 | -0.007 | -7.736
-9.5 | -0.512 | 0.06376 | -0.007 | -8.034
-9 | -0.509 | 0.05925 | -0.007 | -8.591
-8.5 | -0.501 | 0.05599 | -0.007 | -8.94
-8 | -0.488 | 0.05203 | -0.007 | -9.37
-7.5 | -0.47 | 0.04881 | -0.008 | -9.63
-7 | -0.448 | 0.04523 | -0.009 | -9.898
-6.5 | -0.42 | 0.04267 | -0.009 | -9.848
-6 | -0.483 | 0.00826 | -0.022 | -58.481
-5.5 | -0.439 | 0.00806 | -0.022 | -54.418
-5 | -0.391 | 0.00782 | -0.023 | -49.973
-4.5 | -0.339 | 0.00759 | -0.023 | -44.682
-4 | -0.285 | 0.00742 | -0.024 | -38.466
-3.5 | -0.23 | 0.00725 | -0.024 | -31.68
-3 | -0.172 | 0.00714 | -0.025 | -24.107
-2.5 | -0.114 | 0.00528 | -0.025 | -21.576
-2 | -0.055 | 0.0051 | -0.026 | -10.849
-1.5 | 0.003 | 0.00501 | -0.026 | 0.687
-1 | 0.062 | 0.005 | -0.027 | 12.479
-0.5 | 0.121 | 0.00497 | -0.028 | 24.398
0 | 0.18 | 0.00498 | -0.028 | 36.189
0.5 | 0.239 | 0.00502 | -0.029 | 47.615
1 | 0.298 | 0.00508 | -0.029 | 58.656
1.5 | 0.357 | 0.00516 | -0.03 | 69.085
2 | 0.415 | 0.00526 | -0.03 | 79.036
2.5 | 0.474 | 0.0054 | -0.031 | 87.791
3 | 0.532 | 0.00556 | -0.032 | 95.678
3.5 | 0.591 | 0.00578 | -0.032 | 102.095
4 | 0.648 | 0.00556 | -0.033 | 116.618
4.5 | 0.705 | 0.00589 | -0.033 | 119.632
5 | 0.76 | 0.00642 | -0.034 | 118.317
5.5 | 0.814 | 0.00702 | -0.034 | 115.963
6 | 0.865 | 0.00782 | -0.035 | 110.597
6.5 | 0.912 | 0.01188 | -0.036 | 76.757
7 | 0.957 | 0.01247 | -0.036 | 76.73
7.5 | 0.999 | 0.01312 | -0.037 | 76.104
8 | 1.037 | 0.01387 | -0.037 | 74.748
8.5 | 1.07 | 0.01464 | -0.038 | 73.084
9 | 1.098 | 0.01559 | -0.038 | 70.435
9.5 | 1.121 | 0.01671 | -0.038 | 67.124
10 | 1.139 | 0.0179 | -0.039 | 63.631
10.5 | 1.143 | 0.01912 | -0.039 | 59.758
11 | 0.945 | 0.07075 | -0.018 | 13.361
11.5 | 0.935 | 0.07586 | -0.016 | 12.328
12 | 0.921 | 0.08083 | -0.016 | 11.392
12.5 | 0.901 | 0.08562 | -0.016 | 10.524
13 | 0.877 | 0.09162 | -0.016 | 9.566
13.5 | 0.848 | 0.09937 | -0.017 | 8.534
14 | 0.816 | 0.10651 | -0.017 | 7.662
14.5 | 0.782 | 0.11529 | -0.017 | 6.782
15 | 0.746 | 0.11925 | -0.017 | 6.257
15.5 | 0.71 | 0.12772 | -0.017 | 5.555

## 44. Re 1M Mach 0.00 (2)
BIGFOIL.COM POLAR EXPORT
sd6060
SD6060-104-88 |  |  |  | Cl Max: | 1.2771 | at alpha= | 14 | deg
XFOIL ncrit=9 |  |  |  | L/D Max: | 104.591 | at alpha= | 4 | deg
Re: | 1000000 |  |  | Cd Min: | 0.24612 | at alpha= | -20 | deg
Mach: | 0 |  |  | Cl=0 at alpha= | -1.5312 | deg
|  |  |  | @ Cl=0.1, Cd= | 0.0048785
|  |  |  | @ Cl=0.4, Cd= | 0.0051566
|  |  |  | @ Cl=0.6, Cd= | 0.0058537
alpha (deg) | Cl | Cd | Cm | Cl/Cd
-20 | -0.7258 | 0.24612 | 0.056 | -2.949
-19.5 | -0.7086 | 0.2395 | 0.0519 | -2.9587
-19 | -0.6909 | 0.23251 | 0.0476 | -2.9715
-18.5 | -0.6742 | 0.22554 | 0.0434 | -2.9893
-18 | -0.6579 | 0.21856 | 0.0391 | -3.0102
-17.5 | -0.6419 | 0.21148 | 0.035 | -3.0353
-17 | -0.6261 | 0.20422 | 0.031 | -3.0658
-16.5 | -0.6108 | 0.19676 | 0.027 | -3.1043
-16 | -0.5955 | 0.18939 | 0.0231 | -3.1443
-15.5 | -0.5825 | 0.18142 | 0.0198 | -3.2108
-15 | -0.5672 | 0.17491 | 0.0165 | -3.2428
-14.5 | -0.5529 | 0.16787 | 0.013 | -3.2936
-14 | -0.5399 | 0.1605 | 0.0095 | -3.3639
-13.5 | -0.53 | 0.15128 | 0.0047 | -3.5034
-13 | -0.5196 | 0.14299 | 0.0009 | -3.6338
-12.5 | -0.5108 | 0.13439 | -0.0029 | -3.8009
-12 | -0.5119 | 0.12397 | -0.007 | -4.1292
-11.5 | -0.5034 | 0.11686 | -0.0102 | -4.3077
-11 | -0.4958 | 0.10971 | -0.0134 | -4.5192
-10.5 | -0.491 | 0.10192 | -0.017 | -4.8175
-10 | -0.49 | 0.09328 | -0.0213 | -5.253
-9.5 | -0.496 | 0.08324 | -0.0267 | -5.9587
-9 | -0.511 | 0.07119 | -0.0351 | -7.178
-8.5 | -0.5541 | 0.0572 | -0.0449 | -9.6871
-8 | -0.5587 | 0.045 | -0.0485 | -12.4156
-7.5 | -0.5295 | 0.03596 | -0.0495 | -14.7247
-7 | -0.5441 | 0.02033 | -0.0416 | -26.7634
-6.5 | -0.5068 | 0.01533 | -0.0385 | -33.0594
-6 | -0.46 | 0.01318 | -0.0367 | -34.9014
-5.5 | -0.4093 | 0.01214 | -0.0357 | -33.715
-5 | -0.3622 | 0.01034 | -0.0342 | -35.029
-4.5 | -0.3101 | 0.00957 | -0.0334 | -32.4033
-4 | -0.2566 | 0.00902 | -0.0329 | -28.4479
-3.5 | -0.2038 | 0.0082 | -0.0323 | -24.8537
-3 | -0.1505 | 0.00761 | -0.032 | -19.7766
-2.5 | -0.0981 | 0.00689 | -0.0317 | -14.238
-2 | -0.048 | 0.00586 | -0.0312 | -8.1911
-1.5 | 0.0032 | 0.0052 | -0.0305 | 0.61538
-1 | 0.0568 | 0.00495 | -0.03 | 11.4747
-0.5 | 0.1112 | 0.00486 | -0.0295 | 22.8807
0 | 0.1659 | 0.00484 | -0.0291 | 34.2769
0.5 | 0.2204 | 0.00487 | -0.0286 | 45.2567
1 | 0.2743 | 0.00492 | -0.028 | 55.752
1.5 | 0.3272 | 0.005 | -0.0272 | 65.44
2 | 0.3793 | 0.00511 | -0.0262 | 74.227
2.5 | 0.4326 | 0.00523 | -0.0255 | 82.7151
3 | 0.4918 | 0.00539 | -0.0263 | 91.243
3.5 | 0.5565 | 0.00563 | -0.0284 | 98.8455
4 | 0.6265 | 0.00599 | -0.0319 | 104.591
4.5 | 0.6923 | 0.00665 | -0.0348 | 104.1053
5 | 0.7575 | 0.00744 | -0.0377 | 101.8145
5.5 | 0.7955 | 0.00818 | -0.0348 | 97.2494
6 | 0.8367 | 0.00894 | -0.0325 | 93.5906
6.5 | 0.8795 | 0.00982 | -0.0306 | 89.5621
7 | 0.9212 | 0.01101 | -0.0287 | 83.6694
7.5 | 0.9637 | 0.0122 | -0.0269 | 78.9918
8 | 1.0069 | 0.01333 | -0.0251 | 75.5364
8.5 | 1.052 | 0.01418 | -0.0238 | 74.189
9 | 1.0938 | 0.01527 | -0.022 | 71.6306
9.5 | 1.1212 | 0.01745 | -0.0182 | 64.2521
10 | 1.1626 | 0.01825 | -0.0165 | 63.7041
10.5 | 1.1949 | 0.0195 | -0.0135 | 61.2769
11 | 1.2151 | 0.02107 | -0.0088 | 57.6697
11.5 | 1.2055 | 0.02498 | -0.0016 | 48.2586
12 | 1.2377 | 0.02606 | 0.0002 | 47.4942
12.5 | 1.2478 | 0.0291 | 0.0034 | 42.8797
13 | 1.2629 | 0.03191 | 0.0054 | 39.5769
13.5 | 1.2746 | 0.03527 | 0.0068 | 36.1384
14 | 1.2771 | 0.03988 | 0.0077 | 32.0236
14.5 | 1.2639 | 0.04673 | 0.0077 | 27.0469
15 | 1.2412 | 0.05562 | 0.0059 | 22.3157
15.5 | 1.2005 | 0.06827 | 0.0017 | 17.5846
16 | 1.1947 | 0.07711 | -0.0029 | 15.4935
16.5 | 1.153 | 0.09308 | -0.0112 | 12.3872
17 | 1.1398 | 0.1051 | -0.0183 | 10.8449
17.5 | 1.0729 | 0.12925 | -0.0319 | 8.301
18 | 0.8756 | 0.20736 | -0.0693 | 4.2226
18.5 | 0.8835 | 0.21914 | -0.0746 | 4.0317
19 | 0.8919 | 0.22769 | -0.0794 | 3.9172

## 45. Re 1M Mach 0.10 (1)
BIGFOIL.COM POLAR EXPORT
sd6060
SD6060-104-88 |  |  |  | Cl Max: | 1.136 | at alpha= | 10 | deg
JavaFoil+Calcfoil stall+Eppler ext transition |  |  |  | L/D Max: | 119.021 | at alpha= | 4.5 | deg
Re: | 1000000 |  |  | Cd Min: | 0.00499 | at alpha= | -1 | deg
Mach: | 0.1 |  |  | Cl=0 at alpha= | -1.5254 | deg
|  |  |  | @ Cl=0.1, Cd= | 0.00499
|  |  |  | @ Cl=0.4, Cd= | 0.0052334
|  |  |  | @ Cl=0.6, Cd= | 0.0053578
alpha (deg) | Cl | Cd | Cm | Cl/Cd
-14.5 | -0.346 | 0.11595 | -0.006 | -2.984
-14 | -0.367 | 0.10839 | -0.006 | -3.383
-13.5 | -0.387 | 0.10502 | -0.006 | -3.69
-13 | -0.408 | 0.09596 | -0.006 | -4.252
-12.5 | -0.428 | 0.09276 | -0.007 | -4.613
-12 | -0.447 | 0.0865 | -0.007 | -5.164
-11.5 | -0.464 | 0.08044 | -0.007 | -5.765
-11 | -0.478 | 0.07589 | -0.007 | -6.304
-10.5 | -0.49 | 0.072 | -0.007 | -6.805
-10 | -0.498 | 0.06724 | -0.007 | -7.41
-9.5 | -0.502 | 0.06392 | -0.007 | -7.852
-9 | -0.501 | 0.0595 | -0.007 | -8.426
-8.5 | -0.495 | 0.0562 | -0.007 | -8.809
-8 | -0.484 | 0.05254 | -0.007 | -9.212
-7.5 | -0.468 | 0.04892 | -0.007 | -9.559
-7 | -0.447 | 0.04579 | -0.009 | -9.761
-6.5 | -0.42 | 0.04286 | -0.009 | -9.807
-6 | -0.484 | 0.00831 | -0.022 | -58.213
-5.5 | -0.44 | 0.00806 | -0.022 | -54.618
-5 | -0.392 | 0.00781 | -0.023 | -50.201
-4.5 | -0.341 | 0.00764 | -0.023 | -44.621
-4 | -0.287 | 0.00741 | -0.024 | -38.709
-3.5 | -0.231 | 0.00723 | -0.024 | -31.904
-3 | -0.173 | 0.00715 | -0.025 | -24.196
-2.5 | -0.115 | 0.00528 | -0.026 | -21.706
-2 | -0.056 | 0.00509 | -0.026 | -10.929
-1.5 | 0.003 | 0.00505 | -0.027 | 0.686
-1 | 0.063 | 0.00499 | -0.027 | 12.569
-0.5 | 0.122 | 0.00499 | -0.028 | 24.437
0 | 0.181 | 0.00499 | -0.028 | 36.347
0.5 | 0.24 | 0.00504 | -0.029 | 47.67
1 | 0.3 | 0.0051 | -0.029 | 58.749
1.5 | 0.359 | 0.00515 | -0.03 | 69.586
2 | 0.418 | 0.00527 | -0.031 | 79.28
2.5 | 0.476 | 0.00541 | -0.031 | 88.061
3 | 0.535 | 0.00556 | -0.032 | 96.291
3.5 | 0.593 | 0.00533 | -0.032 | 111.422
4 | 0.651 | 0.00556 | -0.033 | 117.168
4.5 | 0.708 | 0.00595 | -0.034 | 119.021
5 | 0.764 | 0.00643 | -0.034 | 118.707
5.5 | 0.817 | 0.00704 | -0.035 | 116.08
6 | 0.869 | 0.00794 | -0.035 | 109.408
6.5 | 0.916 | 0.01196 | -0.036 | 76.536
7 | 0.961 | 0.01256 | -0.036 | 76.453
7.5 | 1.002 | 0.01324 | -0.037 | 75.647
8 | 1.039 | 0.014 | -0.037 | 74.229
8.5 | 1.072 | 0.01483 | -0.038 | 72.262
9 | 1.099 | 0.01578 | -0.038 | 69.658
9.5 | 1.12 | 0.01693 | -0.039 | 66.189
10 | 1.136 | 0.01818 | -0.039 | 62.501
10.5 | 1.136 | 0.01967 | -0.039 | 57.762
11 | 0.943 | 0.07008 | -0.021 | 13.456
11.5 | 0.926 | 0.07625 | -0.016 | 12.138
12 | 0.907 | 0.08161 | -0.016 | 11.117
12.5 | 0.883 | 0.08711 | -0.016 | 10.14
13 | 0.854 | 0.09452 | -0.016 | 9.037
13.5 | 0.821 | 0.10217 | -0.017 | 8.033
14 | 0.784 | 0.11001 | -0.017 | 7.127
14.5 | 0.745 | 0.11725 | -0.017 | 6.354
15 | 0.705 | 0.12523 | -0.017 | 5.628

## 46. Re 1M Mach 0.10 (2)
BIGFOIL.COM POLAR EXPORT
sd6060
SD6060-104-88 |  |  |  | Cl Max: | 1.261 | at alpha= | 13.5 | deg
XFOIL ncrit=9 |  |  |  | L/D Max: | 104.601 | at alpha= | 4 | deg
Re: | 1000000 |  |  | Cd Min: | 0.2206 | at alpha= | 18.5 | deg
Mach: | 0.1 |  |  | Cl=0 at alpha= | -1.533 | deg
|  |  |  | @ Cl=0.1, Cd= | 0.0048896
|  |  |  | @ Cl=0.4, Cd= | 0.0051741
|  |  |  | @ Cl=0.6, Cd= | 0.0058643
alpha (deg) | Cl | Cd | Cm | Cl/Cd
-15.5 | -0.5828 | 0.18215 | 0.0201 | -3.1996
-15 | -0.5673 | 0.17557 | 0.0168 | -3.2312
-14.5 | -0.5528 | 0.1685 | 0.0132 | -3.2807
-14 | -0.5396 | 0.16106 | 0.0097 | -3.3503
-13.5 | -0.5294 | 0.15186 | 0.0049 | -3.4861
-13 | -0.5188 | 0.14358 | 0.0011 | -3.6133
-12.5 | -0.5096 | 0.13502 | -0.0027 | -3.7743
-12 | -0.5095 | 0.12496 | -0.0067 | -4.0773
-11.5 | -0.5005 | 0.11789 | -0.0098 | -4.2455
-11 | -0.4925 | 0.11074 | -0.013 | -4.4474
-10.5 | -0.4874 | 0.1029 | -0.0166 | -4.7366
-10 | -0.486 | 0.09423 | -0.0209 | -5.1576
-9.5 | -0.4908 | 0.08436 | -0.0261 | -5.8179
-9 | -0.5031 | 0.07262 | -0.0338 | -6.9278
-8.5 | -0.5413 | 0.05931 | -0.0445 | -9.1266
-8 | -0.5532 | 0.04721 | -0.0481 | -11.7179
-7 | -0.5414 | 0.02204 | -0.0429 | -24.5644
-6.5 | -0.5085 | 0.01595 | -0.0393 | -31.8809
-6 | -0.4623 | 0.01346 | -0.0373 | -34.3462
-5.5 | -0.4117 | 0.01224 | -0.0361 | -33.6356
-5 | -0.3641 | 0.01045 | -0.0346 | -34.8421
-4.5 | -0.3119 | 0.00964 | -0.0338 | -32.3548
-4 | -0.258 | 0.00906 | -0.0332 | -28.4768
-3.5 | -0.2047 | 0.00827 | -0.0326 | -24.7521
-3 | -0.1513 | 0.00764 | -0.0322 | -19.8037
-2.5 | -0.0985 | 0.00693 | -0.0319 | -14.2136
-2 | -0.0481 | 0.00591 | -0.0314 | -8.1387
-1.5 | 0.0034 | 0.00522 | -0.0307 | 0.65134
-1 | 0.0572 | 0.00496 | -0.0301 | 11.5323
-0.5 | 0.1119 | 0.00487 | -0.0297 | 22.9774
0 | 0.1668 | 0.00486 | -0.0292 | 34.321
0.5 | 0.2217 | 0.00488 | -0.0288 | 45.4303
1 | 0.276 | 0.00493 | -0.0282 | 55.9838
1.5 | 0.3291 | 0.00502 | -0.0273 | 65.5578
2.5 | 0.4349 | 0.00525 | -0.0256 | 82.8381
3 | 0.4943 | 0.00542 | -0.0263 | 91.1993
3.5 | 0.5591 | 0.00565 | -0.0283 | 98.9558
4 | 0.6297 | 0.00602 | -0.0319 | 104.6013
4.5 | 0.6957 | 0.00669 | -0.0347 | 103.991
5 | 0.7616 | 0.00749 | -0.0377 | 101.6822
5.5 | 0.7998 | 0.00824 | -0.0348 | 97.0631
6 | 0.8411 | 0.009 | -0.0324 | 93.4556
6.5 | 0.8839 | 0.00992 | -0.0304 | 89.1028
7 | 0.9251 | 0.01119 | -0.0283 | 82.672
7.5 | 0.9686 | 0.01231 | -0.0265 | 78.684
8 | 1.0119 | 0.01346 | -0.0246 | 75.1783
8.5 | 1.0568 | 0.01435 | -0.0231 | 73.6446
9 | 1.0978 | 0.01553 | -0.0211 | 70.689
9.5 | 1.1253 | 0.01765 | -0.0172 | 63.7564
10 | 1.165 | 0.01858 | -0.0151 | 62.7018
10.5 | 1.193 | 0.01992 | -0.0113 | 59.8896
11 | 1.2075 | 0.02191 | -0.0061 | 55.1118
11.5 | 1.2036 | 0.02563 | 0.0001 | 46.9606
12 | 1.2314 | 0.02717 | 0.0022 | 45.322
12.5 | 1.2383 | 0.03067 | 0.0053 | 40.375
13 | 1.2517 | 0.03382 | 0.0071 | 37.0106
13.5 | 1.261 | 0.03764 | 0.0082 | 33.5016
14 | 1.2569 | 0.04328 | 0.0086 | 29.0411
14.5 | 1.2343 | 0.05173 | 0.0076 | 23.8604
15 | 1.2117 | 0.06137 | 0.0046 | 19.7442
15.5 | 1.166 | 0.07581 | -0.0014 | 15.3806
16 | 1.1523 | 0.08678 | -0.0075 | 13.2784
16.5 | 1.1028 | 0.10548 | -0.0179 | 10.4551
17 | 1.0859 | 0.1192 | -0.0261 | 9.1099
17.5 | 0.8775 | 0.19491 | -0.0636 | 4.5021
18 | 0.8783 | 0.20692 | -0.0696 | 4.2446
18.5 | 0.8851 | 0.2206 | -0.0755 | 4.0122

## 47. Re 1M Mach 0.25 (1)
BIGFOIL.COM POLAR EXPORT
sd6060
SD6060-104-88 |  |  |  | Cl Max: | 1.105 | at alpha= | 9.5 | deg
JavaFoil+Calcfoil stall+Eppler ext transition |  |  |  | L/D Max: | 118.651 | at alpha= | 4.5 | deg
Re: | 1000000 |  |  | Cd Min: | 0.00502 | at alpha= | -0.5 | deg
Mach: | 0.25 |  |  | Cl=0 at alpha= | -1.5328 | deg
|  |  |  | @ Cl=0.1, Cd= | 0.0050282
|  |  |  | @ Cl=0.4, Cd= | 0.005273
|  |  |  | @ Cl=0.6, Cd= | 0.12377
alpha (deg) | Cl | Cd | Cm | Cl/Cd
-13 | -0.065 | 0.10299 | -0.007 | -0.632
-12.5 | -0.076 | 0.09617 | -0.007 | -0.787
-12 | -0.184 | 0.09076 | -0.007 | -2.031
-11.5 | -0.244 | 0.08392 | -0.007 | -2.905
-11 | -0.295 | 0.07907 | -0.007 | -3.729
-10.5 | -0.34 | 0.07477 | -0.007 | -4.544
-10 | -0.378 | 0.06989 | -0.008 | -5.412
-9.5 | -0.41 | 0.06631 | -0.008 | -6.176
-9 | -0.433 | 0.06137 | -0.008 | -7.053
-8.5 | -0.447 | 0.05698 | -0.008 | -7.847
-8 | -0.453 | 0.05367 | -0.008 | -8.434
-7.5 | -0.449 | 0.05089 | -0.007 | -8.821
-7 | -0.437 | 0.04706 | -0.007 | -9.283
-6.5 | -0.418 | 0.0438 | -0.009 | -9.54
-6 | -0.393 | 0.04033 | -0.011 | -9.734
-5.5 | -0.446 | 0.00822 | -0.023 | -54.226
-5 | -0.399 | 0.00797 | -0.023 | -50.132
-4.5 | -0.348 | 0.00773 | -0.024 | -45.072
-4 | -0.294 | 0.00748 | -0.025 | -39.292
-3.5 | -0.237 | 0.00734 | -0.025 | -32.223
-3 | -0.178 | 0.0072 | -0.026 | -24.666
-2.5 | -0.118 | 0.00538 | -0.026 | -21.881
-2 | -0.057 | 0.00516 | -0.027 | -11.077
-1.5 | 0.004 | 0.00509 | -0.027 | 0.699
-1 | 0.064 | 0.00504 | -0.028 | 12.79
-0.5 | 0.125 | 0.00502 | -0.029 | 24.949
0 | 0.186 | 0.00502 | -0.029 | 37.118
0.5 | 0.247 | 0.0051 | -0.03 | 48.437
1 | 0.308 | 0.00516 | -0.03 | 59.68
1.5 | 0.368 | 0.00521 | -0.031 | 70.692
2 | 0.429 | 0.00533 | -0.031 | 80.523
2.5 | 0.489 | 0.00506 | -0.032 | 96.814
3 | 0.549 | 0.00518 | -0.033 | 106.106
3.5 | 0.609 | 0.00543 | -0.033 | 112.192
4 | 0.669 | 0.00569 | -0.034 | 117.444
4.5 | 0.727 | 0.00613 | -0.034 | 118.651
5 | 0.784 | 0.00671 | -0.035 | 116.861
5.5 | 0.838 | 0.00737 | -0.036 | 113.704
6 | 0.89 | 0.00751 | -0.036 | 118.514
6.5 | 0.935 | 0.01244 | -0.037 | 75.126
7 | 0.978 | 0.01313 | -0.037 | 74.501
7.5 | 1.017 | 0.0139 | -0.038 | 73.169
8 | 1.05 | 0.01478 | -0.038 | 71.037
8.5 | 1.076 | 0.01574 | -0.039 | 68.359
9 | 1.095 | 0.01694 | -0.039 | 64.641
9.5 | 1.105 | 0.01822 | -0.039 | 60.645
10 | 0.917 | 0.06378 | -0.016 | 14.374
10.5 | 0.906 | 0.06896 | -0.015 | 13.141
11 | 0.879 | 0.07479 | -0.016 | 11.748
11.5 | 0.839 | 0.08051 | -0.015 | 10.419
12 | 0.787 | 0.08877 | -0.016 | 8.871
12.5 | 0.726 | 0.09677 | -0.016 | 7.499
13 | 0.655 | 0.10683 | -0.017 | 6.129
13.5 | 0.576 | 0.12077 | -0.017 | 4.77
14 | 0.491 | 0.13424 | -0.017 | 3.661
14.5 | 0.401 | 0.12377 | -0.019 | 3.243

## 48. Re 1M Mach 0.25 (2)
BIGFOIL.COM POLAR EXPORT
sd6060
SD6060-104-88 |  |  |  | Cl Max: | 1.1802 | at alpha= | 12 | deg
XFOIL ncrit=9 |  |  |  | L/D Max: | 104.306 | at alpha= | 4 | deg
Re: | 1000000 |  |  | Cd Min: | 0.1944 | at alpha= | 17 | deg
Mach: | 0.25 |  |  | Cl=0 at alpha= | -99 | deg
|  |  |  | @ Cl=0.1, Cd= | 0.00493
|  |  |  | @ Cl=0.4, Cd= | 0.0052226
|  |  |  | @ Cl=0.6, Cd= | 0.0059321
alpha (deg) | Cl | Cd | Cm | Cl/Cd
0 | 0.1726 | 0.00493 | -0.0302 | 35.0101
0.5 | 0.2291 | 0.00495 | -0.0297 | 46.2828
1 | 0.285 | 0.00502 | -0.029 | 56.7729
1.5 | 0.3404 | 0.00509 | -0.0283 | 66.8762
2 | 0.3943 | 0.00521 | -0.0272 | 75.6814
2.5 | 0.4485 | 0.00533 | -0.0262 | 84.1463
3 | 0.5078 | 0.00551 | -0.0263 | 92.1597
3.5 | 0.5735 | 0.00578 | -0.0281 | 99.2215
4 | 0.6467 | 0.0062 | -0.0317 | 104.3065
4.5 | 0.7148 | 0.00696 | -0.0345 | 102.7011
5 | 0.7846 | 0.0078 | -0.0377 | 100.5897
5.5 | 0.8228 | 0.0086 | -0.0342 | 95.6744
6 | 0.8648 | 0.00943 | -0.0314 | 91.7073
6.5 | 0.9081 | 0.01046 | -0.029 | 86.8164
7 | 0.948 | 0.01197 | -0.0262 | 79.198
7.5 | 0.9945 | 0.01296 | -0.0241 | 76.7361
8 | 1.0376 | 0.01421 | -0.0216 | 73.019
8.5 | 1.0801 | 0.01539 | -0.019 | 70.1819
9 | 1.1083 | 0.01747 | -0.0145 | 63.4402
9.5 | 1.1338 | 0.01919 | -0.0096 | 59.0829
10 | 1.1587 | 0.02072 | -0.0049 | 55.9218
10.5 | 1.1726 | 0.02317 | 0.0002 | 50.6085
11 | 1.167 | 0.02755 | 0.0056 | 42.3593
11.5 | 1.1739 | 0.03146 | 0.0089 | 37.314
12 | 1.1802 | 0.03576 | 0.011 | 33.0034
12.5 | 1.1684 | 0.04239 | 0.0121 | 27.5631
13 | 1.1605 | 0.04923 | 0.0113 | 23.573
13.5 | 1.1469 | 0.05756 | 0.0086 | 19.9253
14 | 1.1185 | 0.0692 | 0.0035 | 16.1633
14.5 | 1.0889 | 0.08271 | -0.0039 | 13.1653
15 | 1.0664 | 0.09632 | -0.0121 | 11.0714
15.5 | 1.0163 | 0.11667 | -0.0237 | 8.7109
16 | 0.983 | 0.13494 | -0.0343 | 7.2847
16.5 | 0.9089 | 0.16698 | -0.0514 | 5.4432
17 | 0.8705 | 0.1944 | -0.0636 | 4.4779

## 49. Re 1M Mach 0.50 (1)
BIGFOIL.COM POLAR EXPORT
sd6060
SD6060-104-88 |  |  |  | Cl Max: | 1.146 | at alpha= | 20 | deg
JavaFoil+Calcfoil stall+Eppler ext transition |  |  |  | L/D Max: | 127.278 | at alpha= | 4.5 | deg
Re: | 1000000 |  |  | Cd Min: | 0.0048 | at alpha= | -0.5 | deg
Mach: | 0.5 |  |  | Cl=0 at alpha= | -1.5294 | deg
|  |  |  | @ Cl=0.1, Cd= | 0.0048235
|  |  |  | @ Cl=0.4, Cd= | 0.0050003
|  |  |  | @ Cl=0.6, Cd= | 0.0054873
alpha (deg) | Cl | Cd | Cm | Cl/Cd
-20 | -0.984 | 0.19851 | -0.007 | -4.955
-19.5 | -0.958 | 0.19255 | -0.007 | -4.975
-19 | -0.932 | 0.1818 | -0.007 | -5.129
-18.5 | -0.907 | 0.18154 | -0.007 | -4.995
-18 | -0.881 | 0.17398 | -0.007 | -5.063
-17.5 | -0.856 | 0.16504 | -0.008 | -5.187
-17 | -0.827 | 0.16273 | -0.007 | -5.083
-16.5 | -0.8 | 0.15573 | -0.008 | -5.138
-16 | -0.774 | 0.15171 | -0.008 | -5.103
-15.5 | -0.748 | 0.14447 | -0.008 | -5.175
-15 | -0.721 | 0.14253 | -0.008 | -5.062
-14.5 | -0.695 | 0.13862 | -0.008 | -5.014
-14 | -0.669 | 0.13515 | -0.008 | -4.949
-13.5 | -0.643 | 0.1279 | -0.009 | -5.03
-13 | -0.615 | 0.11956 | -0.008 | -5.141
-12.5 | -0.588 | 0.11614 | -0.008 | -5.063
-12 | -0.561 | 0.11461 | -0.008 | -4.898
-11.5 | -0.535 | 0.11146 | -0.009 | -4.799
-11 | -0.509 | 0.10121 | -0.009 | -5.025
-10.5 | -0.482 | 0.09816 | -0.009 | -4.911
-10 | -0.456 | 0.09051 | -0.01 | -5.033
-9.5 | -0.428 | 0.08742 | -0.009 | -4.896
-9 | -0.401 | 0.08287 | -0.009 | -4.843
-8.5 | -0.375 | 0.08035 | -0.009 | -4.663
-8 | -0.348 | 0.08058 | -0.009 | -4.318
-7.5 | -0.321 | 0.07553 | -0.01 | -4.253
-7 | -0.294 | 0.06583 | -0.009 | -4.47
-6.5 | -0.267 | 0.05087 | -0.01 | -5.258
-6 | -0.241 | 0.0457 | -0.01 | -5.268
-5.5 | -0.28 | 0.0421 | -0.009 | -6.65
-5 | -0.325 | 0.03932 | -0.009 | -8.258
-4.5 | -0.373 | 0.00829 | -0.027 | -44.992
-4 | -0.322 | 0.00797 | -0.027 | -40.367
-3.5 | -0.262 | 0.00766 | -0.028 | -34.22
-3 | -0.198 | 0.00746 | -0.029 | -26.5
-2.5 | -0.131 | 0.00691 | -0.029 | -18.977
-2 | -0.064 | 0.00511 | -0.03 | -12.48
-1.5 | 0.004 | 0.00493 | -0.031 | 0.807
-1 | 0.072 | 0.00484 | -0.031 | 14.873
-0.5 | 0.14 | 0.0048 | -0.032 | 29.174
0 | 0.208 | 0.0048 | -0.032 | 43.34
0.5 | 0.276 | 0.00487 | -0.033 | 56.609
1 | 0.344 | 0.0049 | -0.034 | 70.124
1.5 | 0.411 | 0.00502 | -0.034 | 81.892
2 | 0.479 | 0.00517 | -0.035 | 92.538
2.5 | 0.546 | 0.00531 | -0.036 | 102.836
3 | 0.613 | 0.00553 | -0.036 | 110.721
3.5 | 0.679 | 0.00591 | -0.037 | 114.904
4 | 0.745 | 0.00648 | -0.038 | 115.059
4.5 | 0.809 | 0.00636 | -0.038 | 127.278
5 | 0.868 | 0.00949 | -0.039 | 91.497
5.5 | 0.921 | 0.01102 | -0.04 | 83.518
6 | 0.963 | 0.01398 | -0.04 | 68.875
6.5 | 0.996 | 0.0151 | -0.04 | 65.978
7 | 1.01 | 0.01647 | -0.041 | 61.33
7.5 | 0.984 | 0.01818 | -0.041 | 54.138
8 | 0.645 | 0.06012 | -0.016 | 10.732
8.5 | 0.638 | 0.02298 | -0.042 | 27.788
9 | 0.563 | 0.0827 | -0.016 | 6.81
9.5 | 0.59 | 0.08641 | -0.017 | 6.823
10 | 0.617 | 0.09671 | -0.019 | 6.376
10.5 | 0.643 | 0.09968 | -0.02 | 6.449
11 | 0.669 | 0.10267 | -0.02 | 6.517
11.5 | 0.696 | 0.10934 | -0.021 | 6.365
12 | 0.723 | 0.11258 | -0.023 | 6.423
12.5 | 0.749 | 0.12061 | -0.023 | 6.212
13 | 0.775 | 0.12229 | -0.024 | 6.342
13.5 | 0.802 | 0.12899 | -0.025 | 6.221
14 | 0.832 | 0.13788 | -0.028 | 6.033
14.5 | 0.856 | 0.13896 | -0.027 | 6.159
15 | 0.882 | 0.14451 | -0.028 | 6.103
15.5 | 0.908 | 0.14916 | -0.029 | 6.088
16 | 0.935 | 0.15579 | -0.03 | 6.001
16.5 | 0.964 | 0.16892 | -0.032 | 5.71
17 | 0.988 | 0.17006 | -0.032 | 5.812
17.5 | 1.014 | 0.17465 | -0.032 | 5.806
18 | 1.039 | 0.17763 | -0.033 | 5.852
18.5 | 1.066 | 0.18534 | -0.033 | 5.751
19 | 1.093 | 0.18896 | -0.035 | 5.782
19.5 | 1.123 | 0.19865 | -0.037 | 5.655
20 | 1.146 | 0.20459 | -0.036 | 5.601

## 50. Re 1M Mach 0.50 (2)
BIGFOIL.COM POLAR EXPORT
sd6060
SD6060-104-88 |  |  |  | Cl Max: | 1.0869 | at alpha= | 9 | deg
XFOIL ncrit=9 |  |  |  | L/D Max: | 101.791 | at alpha= | 4 | deg
Re: | 1000000 |  |  | Cd Min: | 0.27448 | at alpha= | -20 | deg
Mach: | 0.5 |  |  | Cl=0 at alpha= | -1.5788 | deg
|  |  |  | @ Cl=0.1, Cd= | 0.0053728
|  |  |  | @ Cl=0.4, Cd= | 0.005463
|  |  |  | @ Cl=0.6, Cd= | 0.0061675
alpha (deg) | Cl | Cd | Cm | Cl/Cd
-20 | -0.8097 | 0.27448 | 0.0722 | -2.9499
-19.5 | -0.7874 | 0.26623 | 0.0667 | -2.9576
-19 | -0.7653 | 0.25795 | 0.0613 | -2.9669
-18.5 | -0.7432 | 0.2496 | 0.0561 | -2.9776
-17.5 | -0.6985 | 0.23266 | 0.0467 | -3.0022
-17 | -0.6765 | 0.22479 | 0.0422 | -3.0095
-16.5 | -0.6545 | 0.21688 | 0.0376 | -3.0178
-16 | -0.6327 | 0.20887 | 0.033 | -3.0292
-15.5 | -0.6113 | 0.20082 | 0.0284 | -3.044
-15 | -0.5902 | 0.19257 | 0.0239 | -3.0649
-14.5 | -0.5695 | 0.1841 | 0.0193 | -3.0934
-14 | -0.5519 | 0.17485 | 0.0136 | -3.1564
-13 | -0.5152 | 0.15817 | 0.006 | -3.2573
-12.5 | -0.4972 | 0.15051 | 0.0022 | -3.3034
-12 | -0.4806 | 0.14259 | -0.0017 | -3.3705
-11.5 | -0.4652 | 0.13417 | -0.0059 | -3.4672
-11 | -0.4533 | 0.12509 | -0.0114 | -3.6238
-10.5 | -0.4455 | 0.11572 | -0.0154 | -3.8498
-10 | -0.4345 | 0.1079 | -0.0187 | -4.0269
-9.5 | -0.4234 | 0.10048 | -0.0219 | -4.2138
-9 | -0.4154 | 0.09258 | -0.0257 | -4.4869
-8.5 | -0.4099 | 0.08438 | -0.0298 | -4.8578
-8 | -0.4077 | 0.07585 | -0.0345 | -5.3751
-7 | -0.4095 | 0.05038 | -0.0617 | -8.1282
-6.5 | -0.4371 | 0.04245 | -0.0608 | -10.2968
-6 | -0.4499 | 0.03259 | -0.0589 | -13.8048
-5.5 | -0.4411 | 0.02355 | -0.0548 | -18.7304
-5 | -0.4087 | 0.01719 | -0.0504 | -23.7755
-4.5 | -0.3565 | 0.01328 | -0.0469 | -26.8449
-4 | -0.2978 | 0.01103 | -0.0439 | -26.9991
-3.5 | -0.2363 | 0.00972 | -0.0416 | -24.3107
-2.5 | -0.1108 | 0.0079 | -0.0386 | -14.0253
-2 | -0.0497 | 0.00703 | -0.0377 | -7.0697
-1.5 | 0.0093 | 0.00605 | -0.0367 | 1.5372
-1 | 0.0694 | 0.00545 | -0.0354 | 12.7339
-0.5 | 0.1328 | 0.00529 | -0.0346 | 25.104
0 | 0.1974 | 0.00525 | -0.034 | 37.6
0.5 | 0.2617 | 0.00527 | -0.0334 | 49.6584
1 | 0.3256 | 0.00535 | -0.0327 | 60.8598
1.5 | 0.389 | 0.00544 | -0.0317 | 71.5074
2 | 0.4512 | 0.00557 | -0.0305 | 81.0054
2.5 | 0.5125 | 0.00575 | -0.0291 | 89.1304
3 | 0.5744 | 0.00601 | -0.0277 | 95.574
3.5 | 0.6443 | 0.00644 | -0.0281 | 100.0466
4 | 0.7217 | 0.00709 | -0.0303 | 101.7913
4.5 | 0.8015 | 0.00809 | -0.0331 | 99.0729
5 | 0.8788 | 0.00913 | -0.0352 | 96.2541
5.5 | 0.9175 | 0.01006 | -0.0295 | 91.2028
6 | 0.9608 | 0.01126 | -0.0245 | 85.3286
6.5 | 0.999 | 0.01296 | -0.0189 | 77.0833
7 | 1.0416 | 0.0144 | -0.0135 | 72.3333
7.5 | 1.063 | 0.01639 | -0.0053 | 64.8566
8 | 1.0759 | 0.01914 | 0.0025 | 56.2121
8.5 | 1.0864 | 0.02269 | 0.0088 | 47.8801
9 | 1.0869 | 0.02761 | 0.0139 | 39.3662
9.5 | 1.077 | 0.03408 | 0.0169 | 31.6021
10 | 1.0523 | 0.04274 | 0.0168 | 24.621
10.5 | 1.0244 | 0.05299 | 0.0136 | 19.3319
11 | 0.9962 | 0.06482 | 0.0077 | 15.3687
11.5 | 0.9663 | 0.07839 | -0.0005 | 12.3268
12 | 0.9347 | 0.09349 | -0.0098 | 9.9979
12.5 | 0.9087 | 0.10844 | -0.0187 | 8.3797
13 | 0.884 | 0.12402 | -0.0278 | 7.1279
13.5 | 0.866 | 0.13929 | -0.0364 | 6.2172
14 | 0.8541 | 0.15449 | -0.0446 | 5.5285

## 51. Re 2M Mach 0.00 (1)
BIGFOIL.COM POLAR EXPORT
sd6060
SD6060-104-88 |  |  |  | Cl Max: | 1.152 | at alpha= | 10.5 | deg
JavaFoil+Calcfoil stall+Eppler ext transition |  |  |  | L/D Max: | 123.48 | at alpha= | 5 | deg
Re: | 2000000 |  |  | Cd Min: | 0.00452 | at alpha= | 0 | deg
Mach: | 0 |  |  | Cl=0 at alpha= | -1.5259 | deg
|  |  |  | @ Cl=0.1, Cd= | 0.00456
|  |  |  | @ Cl=0.4, Cd= | 0.004769
|  |  |  | @ Cl=0.6, Cd= | 0.0055847
alpha (deg) | Cl | Cd | Cm | Cl/Cd
-12.5 | -0.459 | 0.08592 | -0.007 | -5.343
-12 | -0.475 | 0.0799 | -0.008 | -5.943
-11.5 | -0.489 | 0.07591 | -0.008 | -6.437
-11 | -0.5 | 0.07141 | -0.008 | -7.002
-10.5 | -0.508 | 0.06734 | -0.008 | -7.548
-10 | -0.514 | 0.0624 | -0.009 | -8.237
-9.5 | -0.514 | 0.05992 | -0.009 | -8.581
-9 | -0.512 | 0.0554 | -0.009 | -9.235
-8.5 | -0.503 | 0.0526 | -0.009 | -9.568
-8 | -0.49 | 0.04951 | -0.01 | -9.904
-7.5 | -0.585 | 0.00743 | -0.02 | -78.661
-7 | -0.557 | 0.00791 | -0.021 | -70.35
-6.5 | -0.522 | 0.0077 | -0.021 | -67.873
-6 | -0.483 | 0.00744 | -0.022 | -64.942
-5.5 | -0.439 | 0.00724 | -0.022 | -60.599
-5 | -0.391 | 0.00704 | -0.023 | -55.49
-4.5 | -0.339 | 0.00685 | -0.023 | -49.586
-4 | -0.285 | 0.00669 | -0.024 | -42.666
-3.5 | -0.23 | 0.00708 | -0.024 | -32.423
-3 | -0.172 | 0.00692 | -0.025 | -24.878
-2.5 | -0.114 | 0.00532 | -0.025 | -21.439
-2 | -0.055 | 0.00485 | -0.026 | -11.409
-1.5 | 0.003 | 0.00468 | -0.026 | 0.736
-1 | 0.062 | 0.00456 | -0.027 | 13.669
-0.5 | 0.121 | 0.00456 | -0.028 | 26.593
0 | 0.18 | 0.00452 | -0.028 | 39.868
0.5 | 0.239 | 0.00457 | -0.029 | 52.354
1 | 0.298 | 0.00462 | -0.029 | 64.556
1.5 | 0.357 | 0.00468 | -0.03 | 76.158
2 | 0.415 | 0.0048 | -0.03 | 86.561
2.5 | 0.474 | 0.005 | -0.031 | 94.877
3 | 0.532 | 0.0052 | -0.032 | 102.317
3.5 | 0.591 | 0.00552 | -0.032 | 107.006
4 | 0.648 | 0.00593 | -0.033 | 109.374
4.5 | 0.705 | 0.00576 | -0.033 | 122.438
5 | 0.76 | 0.00616 | -0.034 | 123.48
5.5 | 0.814 | 0.0066 | -0.035 | 123.338
6 | 0.866 | 0.00713 | -0.035 | 121.373
6.5 | 0.914 | 0.00796 | -0.036 | 114.783
7 | 0.96 | 0.011 | -0.036 | 87.301
7.5 | 1.003 | 0.01154 | -0.037 | 86.859
8 | 1.041 | 0.01215 | -0.037 | 85.685
8.5 | 1.075 | 0.0128 | -0.038 | 83.998
9 | 1.104 | 0.01357 | -0.038 | 81.368
9.5 | 1.128 | 0.01448 | -0.039 | 77.91
10 | 1.146 | 0.01545 | -0.039 | 74.198
10.5 | 1.152 | 0.0165 | -0.04 | 69.812
11 | 1.145 | 0.01783 | -0.04 | 64.193
11.5 | 1.128 | 0.01949 | -0.04 | 57.852
12 | 1.099 | 0.02201 | -0.04 | 49.94
12.5 | 1.063 | 0.02532 | -0.04 | 41.969
13 | 0.994 | 0.0374 | -0.038 | 26.57
13.5 | 0.853 | 0.09392 | -0.022 | 9.086
14 | 0.819 | 0.10163 | -0.021 | 8.061
14.5 | 0.784 | 0.10795 | -0.021 | 7.267
15 | 0.749 | 0.11281 | -0.022 | 6.642
15.5 | 0.711 | 0.12136 | -0.021 | 5.861

## 52. Re 2M Mach 0.00 (2)
BIGFOIL.COM POLAR EXPORT
sd6060
SD6060-104-88 |  |  |  | Cl Max: | 1.4503 | at alpha= | 16 | deg
XFOIL ncrit=9 |  |  |  | L/D Max: | 111.516 | at alpha= | 4 | deg
Re: | 2000000 |  |  | Cd Min: | 0.1548 | at alpha= | 20 | deg
Mach: | 0 |  |  | Cl=0 at alpha= | -1.5671 | deg
|  |  |  | @ Cl=0.1, Cd= | 0.0044367
|  |  |  | @ Cl=0.4, Cd= | 0.004327
|  |  |  | @ Cl=0.6, Cd= | 0.0053817
alpha (deg) | Cl | Cd | Cm | Cl/Cd
-8 | -0.6521 | 0.02113 | -0.0401 | -30.8613
-7.5 | -0.6251 | 0.01453 | -0.036 | -43.0213
-7 | -0.5794 | 0.01239 | -0.0344 | -46.7635
-6.5 | -0.5298 | 0.0111 | -0.0334 | -47.7297
-6 | -0.478 | 0.01023 | -0.0327 | -46.7253
-5.5 | -0.4246 | 0.00966 | -0.0324 | -43.9545
-5 | -0.3733 | 0.00858 | -0.0316 | -43.5082
-4.5 | -0.319 | 0.00808 | -0.0313 | -39.4802
-4 | -0.2641 | 0.00767 | -0.0311 | -34.4329
-3.5 | -0.2091 | 0.00727 | -0.031 | -28.762
-3 | -0.1548 | 0.00677 | -0.0308 | -22.8656
-2.5 | -0.0998 | 0.00639 | -0.0308 | -15.6182
-2 | -0.0458 | 0.00585 | -0.0308 | -7.8291
-1.5 | 0.0071 | 0.00515 | -0.0306 | 1.3786
-0.5 | 0.1152 | 0.00432 | -0.0304 | 26.6667
0 | 0.1708 | 0.0042 | -0.0303 | 40.6667
0.5 | 0.2267 | 0.00417 | -0.0304 | 54.3645
1 | 0.2825 | 0.00418 | -0.0303 | 67.5837
1.5 | 0.3382 | 0.00422 | -0.0303 | 80.1422
2 | 0.3934 | 0.00431 | -0.0302 | 91.2761
2.5 | 0.4477 | 0.00445 | -0.0299 | 100.6067
3.5 | 0.5531 | 0.00498 | -0.0287 | 111.0643
4 | 0.6033 | 0.00541 | -0.0277 | 111.5157
4.5 | 0.6555 | 0.00608 | -0.0275 | 107.8125
5 | 0.7179 | 0.00671 | -0.0296 | 106.9896
5.5 | 0.7808 | 0.00739 | -0.0319 | 105.6563
6 | 0.8426 | 0.00818 | -0.034 | 103.0073
6.5 | 0.8836 | 0.00902 | -0.0317 | 97.9601
7 | 0.9271 | 0.01002 | -0.0299 | 92.525
7.5 | 0.9762 | 0.01058 | -0.029 | 92.2684
8 | 1.0235 | 0.01135 | -0.0279 | 90.1762
8.5 | 1.0712 | 0.01203 | -0.0269 | 89.0441
9 | 1.1183 | 0.01272 | -0.0259 | 87.9167
9.5 | 1.1635 | 0.01352 | -0.0247 | 86.0577
10 | 1.2046 | 0.01462 | -0.0229 | 82.394
10.5 | 1.2485 | 0.01535 | -0.0215 | 81.3355
11 | 1.29 | 0.01616 | -0.0199 | 79.8267
11.5 | 1.3227 | 0.01748 | -0.017 | 75.6693
12 | 1.349 | 0.01863 | -0.0129 | 72.4101
12.5 | 1.3711 | 0.01996 | -0.0086 | 68.6924
13 | 1.3956 | 0.0213 | -0.0053 | 65.5211
13.5 | 1.4186 | 0.02288 | -0.0023 | 62.0017
14 | 1.4326 | 0.02525 | 0.001 | 56.7366
14.5 | 1.4258 | 0.02955 | 0.0048 | 48.2504
15 | 1.4485 | 0.03176 | 0.006 | 45.6077
15.5 | 1.4417 | 0.03696 | 0.0076 | 39.007
16 | 1.4503 | 0.04107 | 0.0079 | 35.3129
16.5 | 1.4329 | 0.04859 | 0.007 | 29.4896
17 | 1.4349 | 0.05439 | 0.0056 | 26.3817
17.5 | 1.3963 | 0.06674 | 0.0009 | 20.9215
18 | 1.3758 | 0.0776 | -0.0043 | 17.7294
18.5 | 1.3484 | 0.09052 | -0.011 | 14.8962
19 | 1.2713 | 0.11446 | -0.0244 | 11.1069
19.5 | 1.2308 | 0.13222 | -0.0346 | 9.3087
20 | 1.1734 | 0.1548 | -0.0481 | 7.5801

## 53. Re 2M Mach 0.10 (1)
BIGFOIL.COM POLAR EXPORT
sd6060
SD6060-104-88 |  |  |  | Cl Max: | 1.146 | at alpha= | 10.5 | deg
JavaFoil+Calcfoil stall+Eppler ext transition |  |  |  | L/D Max: | 123.982 | at alpha= | 5 | deg
Re: | 2000000 |  |  | Cd Min: | 0.00455 | at alpha= | -0.5 | deg
Mach: | 0.1 |  |  | Cl=0 at alpha= | -1.5254 | deg
|  |  |  | @ Cl=0.1, Cd= | 0.0045686
|  |  |  | @ Cl=0.4, Cd= | 0.0048034
|  |  |  | @ Cl=0.6, Cd= | 0.0056051
alpha (deg) | Cl | Cd | Cm | Cl/Cd
-12 | -0.448 | 0.08094 | -0.008 | -5.534
-11.5 | -0.465 | 0.07638 | -0.008 | -6.091
-11 | -0.48 | 0.07192 | -0.008 | -6.671
-10.5 | -0.492 | 0.06771 | -0.008 | -7.26
-10 | -0.5 | 0.06301 | -0.009 | -7.944
-9.5 | -0.504 | 0.06008 | -0.009 | -8.385
-9 | -0.504 | 0.05586 | -0.009 | -9.021
-8.5 | -0.497 | 0.05324 | -0.009 | -9.34
-8 | -0.486 | 0.05011 | -0.009 | -9.701
-7.5 | -0.475 | 0.04402 | -0.012 | -10.79
-7 | -0.556 | 0.00794 | -0.021 | -69.94
-6.5 | -0.523 | 0.00773 | -0.021 | -67.642
-6 | -0.484 | 0.00749 | -0.022 | -64.604
-5.5 | -0.44 | 0.00725 | -0.022 | -60.696
-5 | -0.392 | 0.00708 | -0.023 | -55.357
-4.5 | -0.341 | 0.00689 | -0.023 | -49.469
-4 | -0.287 | 0.00668 | -0.024 | -42.949
-3.5 | -0.231 | 0.00709 | -0.024 | -32.53
-3 | -0.173 | 0.00692 | -0.025 | -24.993
-2.5 | -0.115 | 0.00535 | -0.026 | -21.404
-2 | -0.056 | 0.00487 | -0.026 | -11.428
-1.5 | 0.003 | 0.00467 | -0.027 | 0.742
-1 | 0.063 | 0.0046 | -0.027 | 13.643
-0.5 | 0.122 | 0.00455 | -0.028 | 26.814
0 | 0.181 | 0.00455 | -0.028 | 39.811
0.5 | 0.24 | 0.00456 | -0.029 | 52.773
1 | 0.3 | 0.00462 | -0.029 | 64.828
1.5 | 0.359 | 0.00472 | -0.03 | 76.027
2 | 0.418 | 0.00484 | -0.031 | 86.342
2.5 | 0.476 | 0.005 | -0.031 | 95.29
3 | 0.535 | 0.00524 | -0.032 | 102.072
3.5 | 0.593 | 0.00556 | -0.032 | 106.775
4 | 0.652 | 0.00594 | -0.033 | 109.653
4.5 | 0.709 | 0.00576 | -0.034 | 123.074
5 | 0.764 | 0.00616 | -0.034 | 123.982
5.5 | 0.818 | 0.00667 | -0.035 | 122.514
6 | 0.87 | 0.00715 | -0.035 | 121.621
6.5 | 0.918 | 0.01058 | -0.036 | 86.758
7 | 0.963 | 0.01107 | -0.036 | 86.999
7.5 | 1.006 | 0.01163 | -0.037 | 86.447
8 | 1.043 | 0.01225 | -0.037 | 85.158
8.5 | 1.077 | 0.01295 | -0.038 | 83.132
9 | 1.105 | 0.01373 | -0.038 | 80.462
9.5 | 1.127 | 0.01467 | -0.039 | 76.814
10 | 1.144 | 0.01568 | -0.039 | 72.933
10.5 | 1.146 | 0.01687 | -0.04 | 67.951
11 | 1.136 | 0.01814 | -0.04 | 62.597
11.5 | 1.114 | 0.01993 | -0.04 | 55.893
12 | 1.078 | 0.02311 | -0.04 | 46.642
12.5 | 1.035 | 0.02695 | -0.04 | 38.419
13 | 0.871 | 0.0822 | -0.027 | 10.591
13.5 | 0.824 | 0.09644 | -0.021 | 8.544
14 | 0.786 | 0.10308 | -0.021 | 7.63
14.5 | 0.747 | 0.1113 | -0.02 | 6.71
15 | 0.707 | 0.11618 | -0.021 | 6.084
15.5 | 0.666 | 0.12288 | -0.021 | 5.417

## 54. Re 2M Mach 0.10 (2)
BIGFOIL.COM POLAR EXPORT
sd6060
SD6060-104-88 |  |  |  | Cl Max: | 1.4284 | at alpha= | 15 | deg
XFOIL ncrit=9 |  |  |  | L/D Max: | 111.75 | at alpha= | 4 | deg
Re: | 2000000 |  |  | Cd Min: | 0.17327 | at alpha= | 20 | deg
Mach: | 0.1 |  |  | Cl=0 at alpha= | -1.5677 | deg
|  |  |  | @ Cl=0.1, Cd= | 0.0044202
|  |  |  | @ Cl=0.4, Cd= | 0.0043318
|  |  |  | @ Cl=0.6, Cd= | 0.0053735
alpha (deg) | Cl | Cd | Cm | Cl/Cd
-7.5 | -0.6246 | 0.01587 | -0.0374 | -39.3573
-7 | -0.5814 | 0.01294 | -0.0353 | -44.9304
-6.5 | -0.5324 | 0.01139 | -0.0341 | -46.7428
-6 | -0.4808 | 0.01036 | -0.0333 | -46.4093
-5.5 | -0.4264 | 0.00989 | -0.0329 | -43.1143
-5 | -0.3754 | 0.00865 | -0.032 | -43.3988
-4.5 | -0.3208 | 0.00813 | -0.0317 | -39.4588
-4 | -0.2657 | 0.0077 | -0.0314 | -34.5065
-3.5 | -0.2103 | 0.0073 | -0.0312 | -28.8082
-2.5 | -0.1003 | 0.00641 | -0.031 | -15.6474
-2 | -0.046 | 0.00587 | -0.0309 | -7.8365
-1.5 | 0.0072 | 0.00518 | -0.0308 | 1.39
-1 | 0.061 | 0.00464 | -0.0307 | 13.1466
-0.5 | 0.116 | 0.00433 | -0.0305 | 26.7898
0 | 0.1719 | 0.00421 | -0.0305 | 40.8314
0.5 | 0.228 | 0.00418 | -0.0305 | 54.5455
1 | 0.2842 | 0.00419 | -0.0305 | 67.8282
1.5 | 0.3402 | 0.00424 | -0.0305 | 80.2358
2 | 0.3957 | 0.00432 | -0.0303 | 91.5972
2.5 | 0.4503 | 0.00447 | -0.03 | 100.7383
3 | 0.5043 | 0.00469 | -0.0296 | 107.5267
3.5 | 0.5563 | 0.00501 | -0.0288 | 111.0379
4 | 0.6068 | 0.00543 | -0.0278 | 111.7495
4.5 | 0.6593 | 0.00611 | -0.0275 | 107.9051
5 | 0.7219 | 0.00675 | -0.0296 | 106.9481
5.5 | 0.7852 | 0.00743 | -0.0318 | 105.6797
6 | 0.8469 | 0.00826 | -0.0339 | 102.5303
6.5 | 0.8881 | 0.00911 | -0.0315 | 97.4863
7 | 0.9324 | 0.01008 | -0.0296 | 92.5
7.5 | 0.9816 | 0.01067 | -0.0287 | 91.9963
8 | 1.0286 | 0.0115 | -0.0274 | 89.4435
8.5 | 1.0771 | 0.01214 | -0.0264 | 88.7232
9 | 1.1241 | 0.01288 | -0.0253 | 87.2748
9.5 | 1.1676 | 0.01385 | -0.0237 | 84.3032
10 | 1.2107 | 0.01478 | -0.022 | 81.9147
10.5 | 1.2537 | 0.0156 | -0.0203 | 80.3654
11 | 1.2942 | 0.0165 | -0.0184 | 78.4364
11.5 | 1.3134 | 0.01842 | -0.0132 | 71.3029
12 | 1.3468 | 0.01913 | -0.0101 | 70.4025
12.5 | 1.3668 | 0.02071 | -0.0057 | 65.9971
13 | 1.3909 | 0.02221 | -0.0025 | 62.6249
13.5 | 1.4115 | 0.0241 | 0.0005 | 58.5685
14 | 1.4073 | 0.02809 | 0.0047 | 50.0997
14.5 | 1.4144 | 0.03162 | 0.007 | 44.7312
15 | 1.4284 | 0.03486 | 0.0082 | 40.9753
15.5 | 1.4177 | 0.04093 | 0.0089 | 34.6372
16 | 1.4182 | 0.04638 | 0.0085 | 30.5778
16.5 | 1.3923 | 0.0558 | 0.006 | 24.9516
17 | 1.3848 | 0.0637 | 0.0031 | 21.7394
17.5 | 1.3365 | 0.07908 | -0.0043 | 16.9006
18 | 1.3051 | 0.09308 | -0.0118 | 14.0213
18.5 | 1.2639 | 0.10993 | -0.0212 | 11.4973
19 | 1.1925 | 0.13434 | -0.0354 | 8.8767
19.5 | 1.1553 | 0.15245 | -0.0461 | 7.5782
20 | 1.1111 | 0.17327 | -0.0587 | 6.4125

## 55. Re 2M Mach 0.25 (1)
BIGFOIL.COM POLAR EXPORT
sd6060
SD6060-104-88 |  |  |  | Cl Max: | 1.115 | at alpha= | 10 | deg
JavaFoil+Calcfoil stall+Eppler ext transition |  |  |  | L/D Max: | 123.955 | at alpha= | 5 | deg
Re: | 2000000 |  |  | Cd Min: | 0.00458 | at alpha= | 0 | deg
Mach: | 0.25 |  |  | Cl=0 at alpha= | -1.5328 | deg
|  |  |  | @ Cl=0.1, Cd= | 0.0045982
|  |  |  | @ Cl=0.4, Cd= | 0.12282
|  |  |  | @ Cl=0.6, Cd= | 0.12282
alpha (deg) | Cl | Cd | Cm | Cl/Cd
-11.5 | -0.244 | 0.07999 | -0.008 | -3.052
-11 | -0.295 | 0.0751 | -0.008 | -3.933
-10.5 | -0.34 | 0.07109 | -0.008 | -4.787
-10 | -0.379 | 0.06545 | -0.009 | -5.795
-9.5 | -0.41 | 0.06222 | -0.009 | -6.596
-9 | -0.434 | 0.05774 | -0.009 | -7.521
-8.5 | -0.449 | 0.05423 | -0.009 | -8.275
-8 | -0.454 | 0.05083 | -0.01 | -8.941
-7.5 | -0.451 | 0.04782 | -0.01 | -9.432
-7 | -0.439 | 0.04465 | -0.01 | -9.84
-6.5 | -0.52 | 0.00788 | -0.022 | -65.932
-6 | -0.487 | 0.00764 | -0.022 | -63.665
-5.5 | -0.446 | 0.0074 | -0.023 | -60.276
-5 | -0.4 | 0.00718 | -0.023 | -55.667
-4.5 | -0.348 | 0.00696 | -0.024 | -50.078
-4 | -0.294 | 0.00677 | -0.025 | -43.386
-3.5 | -0.237 | 0.00662 | -0.025 | -35.759
-3 | -0.178 | 0.00697 | -0.026 | -25.485
-2.5 | -0.118 | 0.00551 | -0.026 | -21.342
-2 | -0.057 | 0.00496 | -0.027 | -11.534
-1.5 | 0.004 | 0.00473 | -0.027 | 0.752
-1 | 0.064 | 0.00461 | -0.028 | 13.984
-0.5 | 0.125 | 0.00459 | -0.029 | 27.271
0 | 0.186 | 0.00458 | -0.029 | 40.678
0.5 | 0.247 | 0.00458 | -0.03 | 53.882
1 | 0.308 | 0.00466 | -0.03 | 66.064
1.5 | 0.368 | 0.00475 | -0.031 | 77.484
2 | 0.429 | 0.00489 | -0.031 | 87.701
2.5 | 0.489 | 0.0051 | -0.032 | 96.023
3 | 0.55 | 0.00533 | -0.033 | 103.215
3.5 | 0.61 | 0.00567 | -0.033 | 107.574
4 | 0.669 | 0.00551 | -0.034 | 121.323
4.5 | 0.728 | 0.00589 | -0.034 | 123.438
5 | 0.784 | 0.00633 | -0.035 | 123.955
5.5 | 0.839 | 0.00689 | -0.036 | 121.673
6 | 0.891 | 0.00747 | -0.036 | 119.28
6.5 | 0.938 | 0.01098 | -0.037 | 85.418
7 | 0.982 | 0.01156 | -0.037 | 84.926
7.5 | 1.021 | 0.01219 | -0.038 | 83.75
8 | 1.054 | 0.01293 | -0.038 | 81.572
8.5 | 1.082 | 0.01372 | -0.039 | 78.83
9 | 1.101 | 0.01471 | -0.039 | 74.884
9.5 | 1.112 | 0.01585 | -0.04 | 70.193
10 | 1.115 | 0.01715 | -0.04 | 64.991
10.5 | 1.095 | 0.0188 | -0.04 | 58.211
11 | 1.043 | 0.02223 | -0.04 | 46.932
11.5 | 0.841 | 0.07664 | -0.019 | 10.98
12 | 0.788 | 0.08253 | -0.017 | 9.547
12.5 | 0.727 | 0.091 | -0.019 | 7.988
13 | 0.656 | 0.09609 | -0.02 | 6.829
13.5 | 0.577 | 0.10497 | -0.02 | 5.5
14 | 0.493 | 0.11053 | -0.02 | 4.457
14.5 | 0.402 | 0.11744 | -0.021 | 3.426
15 | 0.304 | 0.12282 | -0.023 | 2.474

## 56. Re 2M Mach 0.25 (2)
BIGFOIL.COM POLAR EXPORT
sd6060
SD6060-104-88 |  |  |  | Cl Max: | 1.3187 | at alpha= | 13 | deg
XFOIL ncrit=9 |  |  |  | L/D Max: | 111.821 | at alpha= | 4 | deg
Re: | 2000000 |  |  | Cd Min: | 0.2505 | at alpha= | -20 | deg
Mach: | 0.25 |  |  | Cl=0 at alpha= | -1.5737 | deg
|  |  |  | @ Cl=0.1, Cd= | 0.0045168
|  |  |  | @ Cl=0.4, Cd= | 0.0043855
|  |  |  | @ Cl=0.6, Cd= | 0.0054019
alpha (deg) | Cl | Cd | Cm | Cl/Cd
-20 | -0.7391 | 0.2505 | 0.0587 | -2.9505
-19.5 | -0.7211 | 0.24352 | 0.0543 | -2.9612
-19 | -0.7031 | 0.23642 | 0.0499 | -2.9739
-18.5 | -0.6851 | 0.22931 | 0.0457 | -2.9877
-18 | -0.6673 | 0.22216 | 0.0414 | -3.0037
-17.5 | -0.6497 | 0.21492 | 0.0373 | -3.023
-17 | -0.6325 | 0.20748 | 0.0331 | -3.0485
-16.5 | -0.6156 | 0.19992 | 0.0291 | -3.0792
-16 | -0.5988 | 0.19241 | 0.025 | -3.1121
-15.5 | -0.5827 | 0.18475 | 0.0211 | -3.154
-15 | -0.5699 | 0.17669 | 0.0172 | -3.2254
-14.5 | -0.5548 | 0.16924 | 0.0134 | -3.2782
-14 | -0.5391 | 0.16253 | 0.0099 | -3.3169
-13.5 | -0.5259 | 0.15451 | 0.0061 | -3.4037
-13 | -0.5138 | 0.14551 | 0.002 | -3.531
-12.5 | -0.5037 | 0.13691 | -0.0018 | -3.6791
-12 | -0.4948 | 0.12832 | -0.0055 | -3.856
-11.5 | -0.4873 | 0.11976 | -0.0092 | -4.069
-11 | -0.492 | 0.10938 | -0.0137 | -4.4981
-10.5 | -0.4879 | 0.10122 | -0.0175 | -4.8202
-10 | -0.4842 | 0.09329 | -0.0214 | -5.1903
-9.5 | -0.4882 | 0.08373 | -0.0263 | -5.8306
-9 | -0.497 | 0.07342 | -0.0324 | -6.7693
-8.5 | -0.5347 | 0.05721 | -0.0471 | -9.3463
-7 | -0.5776 | 0.01972 | -0.0423 | -29.2901
-6.5 | -0.5426 | 0.01412 | -0.0387 | -38.4278
-6 | -0.4939 | 0.01164 | -0.0366 | -42.4313
-5.5 | -0.4405 | 0.01034 | -0.0354 | -42.6015
-5 | -0.3871 | 0.00912 | -0.0342 | -42.4452
-4.5 | -0.3312 | 0.00841 | -0.0335 | -39.3817
-4 | -0.2743 | 0.00789 | -0.033 | -34.7655
-3.5 | -0.2168 | 0.00746 | -0.0326 | -29.0617
-3 | -0.16 | 0.00693 | -0.0323 | -23.088
-2.5 | -0.103 | 0.00652 | -0.0321 | -15.7975
-1.5 | 0.0082 | 0.00531 | -0.0318 | 1.5443
-1 | 0.0635 | 0.00473 | -0.0316 | 13.4249
-0.5 | 0.12 | 0.0044 | -0.0315 | 27.2727
0.5 | 0.2355 | 0.00424 | -0.0314 | 55.5425
1 | 0.2934 | 0.00424 | -0.0313 | 69.1981
1.5 | 0.3512 | 0.0043 | -0.0313 | 81.6744
2 | 0.4083 | 0.0044 | -0.0311 | 92.7955
2.5 | 0.465 | 0.00455 | -0.0308 | 102.1978
3 | 0.5204 | 0.0048 | -0.0302 | 108.4167
4 | 0.6262 | 0.0056 | -0.0283 | 111.8214
4.5 | 0.6797 | 0.00629 | -0.0277 | 108.0604
5 | 0.7438 | 0.00696 | -0.0294 | 106.8678
5.5 | 0.8095 | 0.00769 | -0.0316 | 105.2666
6 | 0.8711 | 0.00863 | -0.033 | 100.9386
6.5 | 0.9114 | 0.00975 | -0.0299 | 93.4769
7 | 0.961 | 0.01043 | -0.0283 | 92.1381
7.5 | 1.011 | 0.01116 | -0.0267 | 90.5914
8 | 1.0588 | 0.01209 | -0.0249 | 87.5765
8.5 | 1.1074 | 0.0129 | -0.0231 | 85.845
9 | 1.1526 | 0.01392 | -0.0209 | 82.8017
9.5 | 1.1937 | 0.01514 | -0.0181 | 78.8441
10 | 1.2361 | 0.01613 | -0.0155 | 76.6336
10.5 | 1.266 | 0.01756 | -0.011 | 72.0957
11 | 1.2777 | 0.0196 | -0.0042 | 65.1888
11.5 | 1.2899 | 0.022 | 0.0012 | 58.6318
12 | 1.3114 | 0.02414 | 0.0048 | 54.3248
12.5 | 1.3131 | 0.02799 | 0.0089 | 46.9132
13 | 1.3187 | 0.03205 | 0.0114 | 41.1451
13.5 | 1.2906 | 0.03987 | 0.0127 | 32.3702
14 | 1.2672 | 0.04842 | 0.0116 | 26.171
14.5 | 1.2527 | 0.05702 | 0.0089 | 21.9695
15 | 1.2141 | 0.07036 | 0.0026 | 17.2555
15.5 | 1.1885 | 0.08326 | -0.0044 | 14.2746
16 | 1.1568 | 0.09828 | -0.0129 | 11.7705
16.5 | 1.1099 | 0.11721 | -0.0239 | 9.4693
17 | 1.0803 | 0.13348 | -0.0333 | 8.0933
18 | 1.025 | 0.16732 | -0.0532 | 6.126

## 57. Re 2M Mach 0.50 (1)
BIGFOIL.COM POLAR EXPORT
sd6060
SD6060-104-88 |  |  |  | Cl Max: | 1.148 | at alpha= | 20 | deg
JavaFoil+Calcfoil stall+Eppler ext transition |  |  |  | L/D Max: | 121.8 | at alpha= | 4.5 | deg
Re: | 2000000 |  |  | Cd Min: | 0.00447 | at alpha= | 1 | deg
Mach: | 0.5 |  |  | Cl=0 at alpha= | -1.5294 | deg
|  |  |  | @ Cl=0.1, Cd= | 0.0047647
|  |  |  | @ Cl=0.4, Cd= | 0.0045369
|  |  |  | @ Cl=0.6, Cd= | 0.0051857
alpha (deg) | Cl | Cd | Cm | Cl/Cd
-20 | -0.985 | 0.17662 | -0.007 | -5.579
-19.5 | -0.959 | 0.17378 | -0.007 | -5.52
-19 | -0.934 | 0.16509 | -0.007 | -5.655
-18.5 | -0.908 | 0.15936 | -0.007 | -5.695
-18 | -0.882 | 0.15514 | -0.007 | -5.683
-17.5 | -0.858 | 0.15123 | -0.008 | -5.673
-17 | -0.83 | 0.14566 | -0.008 | -5.697
-16.5 | -0.802 | 0.14035 | -0.008 | -5.711
-16 | -0.775 | 0.13642 | -0.008 | -5.681
-15.5 | -0.748 | 0.13172 | -0.008 | -5.682
-15 | -0.722 | 0.12709 | -0.008 | -5.681
-14.5 | -0.696 | 0.123 | -0.008 | -5.655
-14 | -0.669 | 0.12062 | -0.009 | -5.549
-13.5 | -0.644 | 0.11595 | -0.009 | -5.556
-13 | -0.616 | 0.10941 | -0.009 | -5.627
-12.5 | -0.589 | 0.10448 | -0.009 | -5.634
-12 | -0.562 | 0.10235 | -0.009 | -5.49
-11.5 | -0.535 | 0.09761 | -0.009 | -5.483
-11 | -0.509 | 0.08938 | -0.009 | -5.694
-10.5 | -0.482 | 0.08644 | -0.009 | -5.581
-10 | -0.456 | 0.08257 | -0.01 | -5.522
-9.5 | -0.429 | 0.07557 | -0.009 | -5.671
-9 | -0.402 | 0.06616 | -0.01 | -6.076
-8.5 | -0.375 | 0.0593 | -0.01 | -6.329
-8 | -0.349 | 0.05471 | -0.011 | -6.376
-7.5 | -0.322 | 0.05026 | -0.011 | -6.408
-7 | -0.294 | 0.0598 | -0.01 | -4.924
-6.5 | -0.268 | 0.04798 | -0.01 | -5.58
-6 | -0.241 | 0.04333 | -0.011 | -5.561
-5.5 | -0.281 | 0.04022 | -0.011 | -6.977
-5 | -0.326 | 0.03742 | -0.012 | -8.718
-4.5 | -0.373 | 0.00749 | -0.027 | -49.774
-4 | -0.322 | 0.00711 | -0.027 | -45.301
-3.5 | -0.262 | 0.00683 | -0.028 | -38.397
-3 | -0.198 | 0.00668 | -0.029 | -29.578
-2.5 | -0.131 | 0.00614 | -0.029 | -21.358
-2 | -0.064 | 0.00536 | -0.03 | -11.908
-1.5 | 0.004 | 0.00495 | -0.031 | 0.803
-1 | 0.072 | 0.00481 | -0.031 | 14.975
-0.5 | 0.14 | 0.0047 | -0.032 | 29.778
0 | 0.208 | 0.00472 | -0.033 | 44.127
0.5 | 0.276 | 0.00474 | -0.033 | 58.192
1 | 0.344 | 0.00447 | -0.034 | 76.948
1.5 | 0.411 | 0.00455 | -0.034 | 90.328
2 | 0.479 | 0.00473 | -0.035 | 101.199
2.5 | 0.546 | 0.00496 | -0.036 | 110.132
3 | 0.613 | 0.00524 | -0.036 | 116.968
3.5 | 0.679 | 0.00565 | -0.037 | 120.352
4 | 0.745 | 0.00615 | -0.038 | 121.149
4.5 | 0.81 | 0.00665 | -0.038 | 121.8
5 | 0.869 | 0.00886 | -0.039 | 98.051
5.5 | 0.923 | 0.00974 | -0.04 | 94.762
6 | 0.966 | 0.01233 | -0.04 | 78.391
6.5 | 1.001 | 0.01327 | -0.041 | 75.444
7 | 1.015 | 0.01441 | -0.041 | 70.447
7.5 | 0.99 | 0.0159 | -0.042 | 62.25
8 | 0.783 | 0.01756 | -0.042 | 44.566
8.5 | 0.647 | 0.01952 | -0.042 | 33.133
9 | 0.566 | 0.06274 | -0.021 | 9.019
9.5 | 0.591 | 0.0726 | -0.02 | 8.137
10 | 0.617 | 0.08645 | -0.02 | 7.138
10.5 | 0.643 | 0.08943 | -0.02 | 7.194
11 | 0.67 | 0.09237 | -0.021 | 7.248
11.5 | 0.698 | 0.09855 | -0.024 | 7.081
12 | 0.723 | 0.10079 | -0.023 | 7.178
12.5 | 0.75 | 0.10561 | -0.024 | 7.099
13 | 0.776 | 0.10919 | -0.025 | 7.11
13.5 | 0.805 | 0.11464 | -0.027 | 7.021
14 | 0.833 | 0.12397 | -0.029 | 6.717
14.5 | 0.857 | 0.12252 | -0.028 | 6.992
15 | 0.883 | 0.12768 | -0.029 | 6.916
15.5 | 0.909 | 0.13349 | -0.029 | 6.813
16 | 0.939 | 0.13736 | -0.031 | 6.834
16.5 | 0.967 | 0.14946 | -0.033 | 6.469
17 | 0.99 | 0.14824 | -0.032 | 6.675
17.5 | 1.016 | 0.15625 | -0.033 | 6.501
18 | 1.042 | 0.15924 | -0.034 | 6.544
18.5 | 1.068 | 0.16341 | -0.034 | 6.538
19 | 1.099 | 0.16931 | -0.036 | 6.49
19.5 | 1.126 | 0.17475 | -0.038 | 6.446
20 | 1.148 | 0.18005 | -0.037 | 6.374

## 58. Re 2M Mach 0.50 (2)
BIGFOIL.COM POLAR EXPORT
sd6060
SD6060-104-88 |  |  |  | Cl Max: | 1.1379 | at alpha= | 8.5 | deg
XFOIL ncrit=9 |  |  |  | L/D Max: | 113.062 | at alpha= | 3.5 | deg
Re: | 2000000 |  |  | Cd Min: | 0.13149 | at alpha= | 13.5 | deg
Mach: | 0.5 |  |  | Cl=0 at alpha= | -1.6019 | deg
|  |  |  | @ Cl=0.1, Cd= | 0.0049844
|  |  |  | @ Cl=0.4, Cd= | 0.0045695
|  |  |  | @ Cl=0.6, Cd= | 0.0053873
alpha (deg) | Cl | Cd | Cm | Cl/Cd
-7.5 | -0.4076 | 0.05917 | -0.0518 | -6.8886
-7 | -0.445 | 0.0475 | -0.0595 | -9.3684
-6.5 | -0.4695 | 0.03844 | -0.0589 | -12.2138
-5.5 | -0.4559 | 0.02154 | -0.0526 | -21.1653
-5 | -0.4259 | 0.01426 | -0.0477 | -29.8668
-4.5 | -0.3715 | 0.01083 | -0.0441 | -34.3029
-4 | -0.3102 | 0.00917 | -0.0415 | -33.8277
-3.5 | -0.2457 | 0.00823 | -0.0397 | -29.8542
-3 | -0.18 | 0.00756 | -0.0384 | -23.8095
-2.5 | -0.1147 | 0.007 | -0.0375 | -16.3857
-2 | -0.05 | 0.0065 | -0.0369 | -7.6923
-1.5 | 0.0128 | 0.00583 | -0.0364 | 2.1955
-1 | 0.075 | 0.00517 | -0.036 | 14.5068
-0.5 | 0.1383 | 0.0047 | -0.0356 | 29.4255
0 | 0.2031 | 0.00451 | -0.0353 | 45.0333
0.5 | 0.2688 | 0.00447 | -0.0352 | 60.1342
1 | 0.3348 | 0.00449 | -0.035 | 74.5657
1.5 | 0.4004 | 0.00457 | -0.0348 | 87.6149
2 | 0.4654 | 0.00472 | -0.0344 | 98.6017
2.5 | 0.5296 | 0.00497 | -0.0338 | 106.5594
3 | 0.5922 | 0.00533 | -0.0328 | 111.1069
3.5 | 0.6535 | 0.00578 | -0.0314 | 113.0623
4.5 | 0.7684 | 0.0071 | -0.027 | 108.2254
5 | 0.8414 | 0.00789 | -0.0279 | 106.6413
5.5 | 0.9183 | 0.00897 | -0.0295 | 102.3746
6 | 0.9678 | 0.01041 | -0.0259 | 92.9683
6.5 | 1.0212 | 0.01132 | -0.0219 | 90.212
7 | 1.0723 | 0.01243 | -0.0174 | 86.2671
7.5 | 1.1079 | 0.01418 | -0.0107 | 78.1312
8 | 1.1287 | 0.01606 | -0.002 | 70.2802
8.5 | 1.1379 | 0.01908 | 0.0062 | 59.6384
9 | 1.1357 | 0.02356 | 0.0131 | 48.2046
9.5 | 1.1216 | 0.02976 | 0.0176 | 37.6882
10 | 1.0967 | 0.0379 | 0.0192 | 28.9367
10.5 | 1.067 | 0.04768 | 0.0172 | 22.3784
11 | 1.0352 | 0.05919 | 0.0119 | 17.4894
11.5 | 1.0042 | 0.07238 | 0.004 | 13.874
12 | 0.9713 | 0.08724 | -0.0053 | 11.1337
12.5 | 0.945 | 0.10189 | -0.0142 | 9.2747
13 | 0.9205 | 0.11683 | -0.023 | 7.879
13.5 | 0.9016 | 0.13149 | -0.0316 | 6.8568

## 59. Re 3M Mach 0.00 (1)
BIGFOIL.COM POLAR EXPORT
sd6060
SD6060-104-88 |  |  |  | Cl Max: | 1.156 | at alpha= | 10.5 | deg
JavaFoil+Calcfoil stall+Eppler ext transition |  |  |  | L/D Max: | 126.512 | at alpha= | 5.5 | deg
Re: | 3000000 |  |  | Cd Min: | 0.00443 | at alpha= | 0 | deg
Mach: | 0 |  |  | Cl=0 at alpha= | -1.5259 | deg
|  |  |  | @ Cl=0.1, Cd= | 0.0044792
|  |  |  | @ Cl=0.4, Cd= | 0.0047212
|  |  |  | @ Cl=0.6, Cd= | 0.0055937
alpha (deg) | Cl | Cd | Cm | Cl/Cd
-13 | -0.444 | 0.08609 | -0.008 | -5.154
-12.5 | -0.46 | 0.08339 | -0.008 | -5.513
-12 | -0.476 | 0.0776 | -0.008 | -6.133
-11.5 | -0.49 | 0.07284 | -0.009 | -6.729
-11 | -0.502 | 0.06829 | -0.009 | -7.351
-10.5 | -0.511 | 0.06442 | -0.009 | -7.929
-10 | -0.519 | 0.05787 | -0.01 | -8.971
-9.5 | -0.518 | 0.05673 | -0.01 | -9.126
-9 | -0.526 | 0.04566 | -0.013 | -11.52
-8.5 | -0.517 | 0.04343 | -0.013 | -11.911
-8 | -0.607 | 0.00986 | -0.02 | -61.551
-7.5 | -0.585 | 0.00772 | -0.02 | -75.818
-7 | -0.557 | 0.00752 | -0.021 | -74.07
-6.5 | -0.523 | 0.0073 | -0.021 | -71.564
-6 | -0.483 | 0.0071 | -0.022 | -68.026
-5.5 | -0.439 | 0.00686 | -0.022 | -63.953
-5 | -0.391 | 0.00668 | -0.023 | -58.493
-4.5 | -0.339 | 0.00653 | -0.023 | -51.967
-4 | -0.285 | 0.00687 | -0.024 | -41.536
-3.5 | -0.23 | 0.00667 | -0.024 | -34.396
-3 | -0.172 | 0.00653 | -0.025 | -26.376
-2.5 | -0.114 | 0.00563 | -0.025 | -20.254
-2 | -0.055 | 0.00509 | -0.026 | -10.89
-1.5 | 0.003 | 0.00473 | -0.026 | 0.729
-1 | 0.062 | 0.00455 | -0.027 | 13.724
-0.5 | 0.121 | 0.00444 | -0.028 | 27.357
0 | 0.18 | 0.00443 | -0.028 | 40.698
0.5 | 0.239 | 0.00447 | -0.029 | 53.491
1 | 0.298 | 0.00448 | -0.029 | 66.483
1.5 | 0.357 | 0.00461 | -0.03 | 77.418
2 | 0.415 | 0.00476 | -0.03 | 87.369
2.5 | 0.474 | 0.00496 | -0.031 | 95.576
3 | 0.532 | 0.00524 | -0.032 | 101.643
3.5 | 0.591 | 0.00554 | -0.032 | 106.537
4 | 0.648 | 0.00588 | -0.033 | 110.282
4.5 | 0.706 | 0.00625 | -0.033 | 112.827
5 | 0.761 | 0.00604 | -0.034 | 125.963
5.5 | 0.814 | 0.00644 | -0.035 | 126.512
6 | 0.866 | 0.00689 | -0.035 | 125.696
6.5 | 0.915 | 0.0083 | -0.036 | 110.175
7 | 0.961 | 0.00779 | -0.036 | 123.453
7.5 | 1.004 | 0.01077 | -0.037 | 93.258
8 | 1.043 | 0.01132 | -0.037 | 92.173
8.5 | 1.078 | 0.01189 | -0.038 | 90.629
9 | 1.107 | 0.01257 | -0.038 | 88.057
9.5 | 1.131 | 0.01338 | -0.039 | 84.572
10 | 1.15 | 0.01423 | -0.039 | 80.862
10.5 | 1.156 | 0.01516 | -0.04 | 76.298
11 | 1.15 | 0.0163 | -0.04 | 70.54
11.5 | 1.134 | 0.01769 | -0.04 | 64.112
12 | 1.109 | 0.01949 | -0.041 | 56.895
12.5 | 1.078 | 0.02152 | -0.041 | 50.083
13 | 1.034 | 0.0255 | -0.041 | 40.551
13.5 | 0.891 | 0.07037 | -0.032 | 12.663
14 | 0.828 | 0.09423 | -0.026 | 8.787
14.5 | 0.788 | 0.10438 | -0.023 | 7.545
15 | 0.755 | 0.10596 | -0.026 | 7.128
15.5 | 0.713 | 0.11828 | -0.023 | 6.03

## 60. Re 3M Mach 0.00 (2)
BIGFOIL.COM POLAR EXPORT
sd6060
SD6060-104-88 |  |  |  | Cl Max: | 1.5374 | at alpha= | 16.5 | deg
XFOIL ncrit=9 |  |  |  | L/D Max: | 114.825 | at alpha= | 3.5 | deg
Re: | 3000000 |  |  | Cd Min: | 0.12725 | at alpha= | 20 | deg
Mach: | 0 |  |  | Cl=0 at alpha= | -1.5767 | deg
|  |  |  | @ Cl=0.1, Cd= | 0.0044172
|  |  |  | @ Cl=0.4, Cd= | 0.0041208
|  |  |  | @ Cl=0.6, Cd= | 0.0053126
alpha (deg) | Cl | Cd | Cm | Cl/Cd
-6.5 | -0.5399 | 0.00931 | -0.0314 | -57.9914
-6 | -0.486 | 0.00882 | -0.0312 | -55.102
-5 | -0.3769 | 0.00798 | -0.0309 | -47.2306
-4.5 | -0.3218 | 0.00761 | -0.0308 | -42.2865
-4 | -0.2671 | 0.00709 | -0.0305 | -37.6728
-3.5 | -0.2115 | 0.0068 | -0.0305 | -31.1029
-3 | -0.1565 | 0.00639 | -0.0304 | -24.4914
-2.5 | -0.1011 | 0.00606 | -0.0305 | -16.6832
-2 | -0.0458 | 0.0057 | -0.0306 | -8.0351
-1.5 | 0.0083 | 0.00517 | -0.0306 | 1.6054
-1 | 0.0627 | 0.00469 | -0.0306 | 13.3689
-0.5 | 0.1174 | 0.00429 | -0.0307 | 27.366
0 | 0.1728 | 0.00405 | -0.0307 | 42.6667
0.5 | 0.2288 | 0.00397 | -0.0308 | 57.6322
1 | 0.285 | 0.00395 | -0.031 | 72.1519
1.5 | 0.3411 | 0.00401 | -0.0311 | 85.0623
2 | 0.3967 | 0.00411 | -0.0311 | 96.5207
2.5 | 0.4517 | 0.00429 | -0.0311 | 105.2914
3 | 0.5059 | 0.00455 | -0.0309 | 111.1868
3.5 | 0.5592 | 0.00487 | -0.0306 | 114.8255
4 | 0.6099 | 0.00542 | -0.0299 | 112.5277
4.5 | 0.6604 | 0.00591 | -0.0291 | 111.7428
5 | 0.7102 | 0.00638 | -0.0281 | 111.3166
5.5 | 0.7678 | 0.00696 | -0.0291 | 110.3161
6 | 0.829 | 0.00771 | -0.031 | 107.5227
6.5 | 0.8857 | 0.0087 | -0.0322 | 101.8046
7 | 0.9331 | 0.00926 | -0.0309 | 100.7667
7.5 | 0.9821 | 0.00985 | -0.03 | 99.7056
8 | 1.0324 | 0.01031 | -0.0294 | 100.1358
8.5 | 1.0819 | 0.01084 | -0.0287 | 99.8063
9 | 1.1282 | 0.01167 | -0.0275 | 96.6752
9.5 | 1.1765 | 0.01224 | -0.0268 | 96.1193
10 | 1.224 | 0.01282 | -0.0259 | 95.4758
10.5 | 1.2697 | 0.01351 | -0.0248 | 93.9822
11 | 1.31 | 0.01456 | -0.0229 | 89.9725
11.5 | 1.352 | 0.01534 | -0.0214 | 88.1356
12 | 1.3925 | 0.0161 | -0.0196 | 86.4907
12.5 | 1.4235 | 0.01719 | -0.0163 | 82.8098
13 | 1.4406 | 0.01861 | -0.0109 | 77.41
13.5 | 1.4658 | 0.01977 | -0.0074 | 74.1426
14 | 1.4858 | 0.02139 | -0.0037 | 69.4624
14.5 | 1.5043 | 0.02327 | -0.0005 | 64.6455
15 | 1.5196 | 0.02557 | 0.0023 | 59.429
15.5 | 1.5311 | 0.02842 | 0.0048 | 53.874
16 | 1.536 | 0.03211 | 0.0068 | 47.8356
16.5 | 1.5374 | 0.03651 | 0.0081 | 42.109
17 | 1.5018 | 0.04548 | 0.0081 | 33.0211
17.5 | 1.5133 | 0.04981 | 0.0073 | 30.3814
18 | 1.4841 | 0.05998 | 0.0042 | 24.7432
18.5 | 1.445 | 0.07303 | -0.0015 | 19.7864
19 | 1.4141 | 0.08605 | -0.0081 | 16.4335
19.5 | 1.3416 | 0.10833 | -0.0205 | 12.3844
20 | 1.293 | 0.12725 | -0.0315 | 10.1611

## 61. Re 3M Mach 0.10 (1)
BIGFOIL.COM POLAR EXPORT
sd6060
SD6060-104-88 |  |  |  | Cl Max: | 1.151 | at alpha= | 10.5 | deg
JavaFoil+Calcfoil stall+Eppler ext transition |  |  |  | L/D Max: | 126.077 | at alpha= | 6 | deg
Re: | 3000000 |  |  | Cd Min: | 0.00441 | at alpha= | 0 | deg
Mach: | 0.1 |  |  | Cl=0 at alpha= | -1.5254 | deg
|  |  |  | @ Cl=0.1, Cd= | 0.0044936
|  |  |  | @ Cl=0.4, Cd= | 0.0047103
|  |  |  | @ Cl=0.6, Cd= | 0.0055939
alpha (deg) | Cl | Cd | Cm | Cl/Cd
-13 | -0.41 | 0.08742 | -0.008 | -4.69
-12.5 | -0.429 | 0.08413 | -0.008 | -5.105
-12 | -0.449 | 0.07824 | -0.008 | -5.734
-11.5 | -0.466 | 0.07368 | -0.008 | -6.326
-11 | -0.481 | 0.06915 | -0.009 | -6.962
-10.5 | -0.494 | 0.06496 | -0.009 | -7.599
-10 | -0.504 | 0.05884 | -0.01 | -8.574
-9.5 | -0.507 | 0.05713 | -0.01 | -8.871
-9 | -0.513 | 0.0487 | -0.012 | -10.541
-8.5 | -0.506 | 0.04721 | -0.012 | -10.71
-8 | -0.598 | 0.01017 | -0.02 | -58.864
-7.5 | -0.583 | 0.0078 | -0.02 | -74.735
-7 | -0.556 | 0.0075 | -0.021 | -74.059
-6.5 | -0.523 | 0.00734 | -0.021 | -71.163
-6 | -0.484 | 0.00709 | -0.022 | -68.217
-5.5 | -0.44 | 0.0069 | -0.022 | -63.76
-5 | -0.392 | 0.00672 | -0.023 | -58.373
-4.5 | -0.341 | 0.00652 | -0.023 | -52.257
-4 | -0.287 | 0.00686 | -0.024 | -41.806
-3.5 | -0.231 | 0.0067 | -0.024 | -34.421
-3 | -0.173 | 0.00655 | -0.025 | -26.428
-2.5 | -0.115 | 0.00564 | -0.026 | -20.291
-2 | -0.056 | 0.00509 | -0.026 | -10.927
-1.5 | 0.003 | 0.00474 | -0.027 | 0.73
-1 | 0.063 | 0.00455 | -0.027 | 13.773
-0.5 | 0.122 | 0.00446 | -0.028 | 27.32
0 | 0.181 | 0.00441 | -0.028 | 41.05
0.5 | 0.24 | 0.00447 | -0.029 | 53.729
1 | 0.3 | 0.00451 | -0.029 | 66.39
1.5 | 0.359 | 0.00462 | -0.03 | 77.558
2 | 0.418 | 0.00475 | -0.031 | 87.965
2.5 | 0.476 | 0.00498 | -0.031 | 95.649
3 | 0.535 | 0.00523 | -0.032 | 102.288
3.5 | 0.593 | 0.00555 | -0.032 | 106.996
4 | 0.652 | 0.00592 | -0.033 | 110.154
4.5 | 0.709 | 0.00571 | -0.034 | 124.184
5 | 0.764 | 0.00609 | -0.034 | 125.466
5.5 | 0.818 | 0.00651 | -0.035 | 125.726
6 | 0.87 | 0.0069 | -0.035 | 126.077
6.5 | 0.919 | 0.00838 | -0.036 | 109.629
7 | 0.965 | 0.00783 | -0.036 | 123.223
7.5 | 1.007 | 0.01085 | -0.037 | 92.841
8 | 1.046 | 0.01142 | -0.037 | 91.585
8.5 | 1.079 | 0.01205 | -0.038 | 89.584
9 | 1.108 | 0.01271 | -0.039 | 87.128
9.5 | 1.13 | 0.01354 | -0.039 | 83.467
10 | 1.148 | 0.01443 | -0.039 | 79.512
10.5 | 1.151 | 0.01547 | -0.04 | 74.363
11 | 1.141 | 0.01656 | -0.04 | 68.875
11.5 | 1.121 | 0.01804 | -0.041 | 62.124
12 | 1.09 | 0.02015 | -0.041 | 54.101
12.5 | 1.053 | 0.02236 | -0.041 | 47.095
13 | 0.994 | 0.02903 | -0.04 | 34.247
13.5 | 0.835 | 0.08783 | -0.027 | 9.508
14 | 0.79 | 0.09935 | -0.023 | 7.951
14.5 | 0.748 | 0.10735 | -0.022 | 6.972
15 | 0.711 | 0.10937 | -0.024 | 6.5
15.5 | 0.667 | 0.11871 | -0.023 | 5.621

## 62. Re 3M Mach 0.10 (2)
BIGFOIL.COM POLAR EXPORT
sd6060
SD6060-104-88 |  |  |  | Cl Max: | 1.5149 | at alpha= | 15.5 | deg
XFOIL ncrit=9 |  |  |  | L/D Max: | 114.776 | at alpha= | 3.5 | deg
Re: | 3000000 |  |  | Cd Min: | 0.15428 | at alpha= | -14 | deg
Mach: | 0.1 |  |  | Cl=0 at alpha= | -1.5772 | deg
|  |  |  | @ Cl=0.1, Cd= | 0.0044324
|  |  |  | @ Cl=0.4, Cd= | 0.0041229
|  |  |  | @ Cl=0.6, Cd= | 0.0053047
alpha (deg) | Cl | Cd | Cm | Cl/Cd
-14 | -0.5483 | 0.15428 | 0.0071 | -3.5539
-13.5 | -0.536 | 0.14716 | 0.0036 | -3.6423
-13 | -0.5257 | 0.13956 | 0.0001 | -3.7668
-12.5 | -0.5159 | 0.13206 | -0.0033 | -3.9066
-12 | -0.5068 | 0.12471 | -0.0066 | -4.0638
-11.5 | -0.5016 | 0.11616 | -0.0103 | -4.3182
-11 | -0.4949 | 0.10743 | -0.0138 | -4.6067
-9 | -0.7405 | 0.02458 | -0.0426 | -30.1261
-7.5 | -0.6363 | 0.01363 | -0.0351 | -46.6838
-7 | -0.5882 | 0.01189 | -0.0339 | -49.4701
-6.5 | -0.5431 | 0.00947 | -0.032 | -57.3495
-6 | -0.4891 | 0.00891 | -0.0317 | -54.8934
-5.5 | -0.4344 | 0.00845 | -0.0314 | -51.4083
-5 | -0.3792 | 0.00803 | -0.0312 | -47.2229
-4.5 | -0.3237 | 0.00765 | -0.0311 | -42.3137
-4 | -0.2687 | 0.00712 | -0.0308 | -37.7388
-3.5 | -0.2128 | 0.00682 | -0.0308 | -31.2023
-3 | -0.1573 | 0.00641 | -0.0307 | -24.5398
-2.5 | -0.1016 | 0.00608 | -0.0307 | -16.7105
-2 | -0.046 | 0.00572 | -0.0308 | -8.042
-1.5 | 0.0084 | 0.00519 | -0.0308 | 1.6185
-1 | 0.0632 | 0.0047 | -0.0308 | 13.4468
-0.5 | 0.1182 | 0.0043 | -0.0308 | 27.4884
0 | 0.1738 | 0.00406 | -0.0309 | 42.8079
0.5 | 0.2301 | 0.00398 | -0.031 | 57.8141
1 | 0.2867 | 0.00396 | -0.0311 | 72.399
1.5 | 0.3431 | 0.00401 | -0.0313 | 85.5611
2 | 0.3991 | 0.00412 | -0.0313 | 96.8689
2.5 | 0.4544 | 0.0043 | -0.0312 | 105.6744
3 | 0.5087 | 0.00457 | -0.031 | 111.3129
3.5 | 0.5624 | 0.0049 | -0.0307 | 114.7755
4 | 0.6135 | 0.00545 | -0.03 | 112.5688
4.5 | 0.6643 | 0.00593 | -0.0291 | 112.0236
5 | 0.7142 | 0.00642 | -0.0281 | 111.2461
5.5 | 0.7721 | 0.007 | -0.029 | 110.3
6 | 0.8337 | 0.00778 | -0.031 | 107.1594
6.5 | 0.8904 | 0.00878 | -0.032 | 101.4123
7 | 0.9384 | 0.00933 | -0.0307 | 100.5788
7.5 | 0.9879 | 0.00991 | -0.0297 | 99.6872
8 | 1.0385 | 0.01039 | -0.029 | 99.9519
8.5 | 1.0881 | 0.01095 | -0.0282 | 99.3699
9 | 1.1339 | 0.01188 | -0.0268 | 95.4461
9.5 | 1.1833 | 0.01237 | -0.0261 | 95.6589
10 | 1.2309 | 0.01298 | -0.0251 | 94.8305
10.5 | 1.2758 | 0.01376 | -0.0237 | 92.718
11 | 1.3169 | 0.01476 | -0.0218 | 89.2209
11.5 | 1.3578 | 0.01563 | -0.0198 | 86.8714
12 | 1.3963 | 0.01651 | -0.0176 | 84.573
12.5 | 1.4139 | 0.01805 | -0.0119 | 78.3324
13 | 1.4392 | 0.01918 | -0.0079 | 75.0365
13.5 | 1.4633 | 0.02053 | -0.0044 | 71.2762
14 | 1.4807 | 0.02247 | -0.0006 | 65.8968
14.5 | 1.4966 | 0.02472 | 0.0026 | 60.5421
15 | 1.5007 | 0.02813 | 0.0058 | 53.3487
15.5 | 1.5149 | 0.03105 | 0.0076 | 48.789
16 | 1.5031 | 0.03673 | 0.0094 | 40.923
16.5 | 1.4996 | 0.04219 | 0.0096 | 35.544
17 | 1.4629 | 0.05232 | 0.0078 | 27.9606
17.5 | 1.4551 | 0.05987 | 0.0053 | 24.3043
18 | 1.4187 | 0.07258 | -0.0003 | 19.5467
18.5 | 1.3685 | 0.08922 | -0.009 | 15.3385
19 | 1.34 | 0.10309 | -0.0167 | 12.9984
19.5 | 1.2788 | 0.12447 | -0.0292 | 10.274
20 | 1.2328 | 0.14367 | -0.0406 | 8.5808

## 63. Re 3M Mach 0.25 (1)
BIGFOIL.COM POLAR EXPORT
sd6060
SD6060-104-88 |  |  |  | Cl Max: | 1.119 | at alpha= | 10 | deg
JavaFoil+Calcfoil stall+Eppler ext transition |  |  |  | L/D Max: | 125.931 | at alpha= | 5.5 | deg
Re: | 3000000 |  |  | Cd Min: | 0.00446 | at alpha= | 0 | deg
Mach: | 0.25 |  |  | Cl=0 at alpha= | -1.5328 | deg
|  |  |  | @ Cl=0.1, Cd= | 0.0045387
|  |  |  | @ Cl=0.4, Cd= | 0.11751
|  |  |  | @ Cl=0.6, Cd= | 0.11751
alpha (deg) | Cl | Cd | Cm | Cl/Cd
-12 | -0.185 | 0.08335 | -0.008 | -2.218
-11.5 | -0.245 | 0.07797 | -0.008 | -3.136
-11 | -0.296 | 0.07261 | -0.008 | -4.075
-10.5 | -0.341 | 0.06811 | -0.009 | -5.007
-10 | -0.38 | 0.06302 | -0.009 | -6.036
-9.5 | -0.411 | 0.06051 | -0.009 | -6.795
-9 | -0.436 | 0.05561 | -0.01 | -7.836
-8.5 | -0.451 | 0.05171 | -0.011 | -8.726
-8 | -0.458 | 0.04769 | -0.011 | -9.608
-7.5 | -0.46 | 0.04184 | -0.013 | -10.989
-7 | -0.544 | 0.00775 | -0.021 | -70.262
-6.5 | -0.52 | 0.00748 | -0.022 | -69.522
-6 | -0.487 | 0.00724 | -0.022 | -67.219
-5.5 | -0.446 | 0.00701 | -0.023 | -63.598
-5 | -0.4 | 0.00679 | -0.023 | -58.818
-4.5 | -0.349 | 0.00658 | -0.024 | -52.977
-4 | -0.294 | 0.0064 | -0.025 | -45.923
-3.5 | -0.237 | 0.00675 | -0.025 | -35.041
-3 | -0.178 | 0.0066 | -0.026 | -26.925
-2.5 | -0.118 | 0.00581 | -0.026 | -20.245
-2 | -0.057 | 0.00515 | -0.027 | -11.099
-1.5 | 0.004 | 0.00481 | -0.027 | 0.74
-1 | 0.064 | 0.00458 | -0.028 | 14.083
-0.5 | 0.125 | 0.00451 | -0.029 | 27.792
0 | 0.186 | 0.00446 | -0.029 | 41.792
0.5 | 0.247 | 0.0045 | -0.03 | 54.88
1 | 0.308 | 0.00455 | -0.03 | 67.664
1.5 | 0.368 | 0.00468 | -0.031 | 78.742
2 | 0.429 | 0.0048 | -0.031 | 89.361
2.5 | 0.489 | 0.00504 | -0.032 | 97.069
3 | 0.55 | 0.00535 | -0.033 | 102.781
3.5 | 0.61 | 0.00568 | -0.033 | 107.412
4 | 0.669 | 0.00546 | -0.034 | 122.497
4.5 | 0.728 | 0.00583 | -0.034 | 124.75
5 | 0.784 | 0.00624 | -0.035 | 125.679
5.5 | 0.839 | 0.00666 | -0.036 | 125.931
6 | 0.891 | 0.00714 | -0.036 | 124.858
6.5 | 0.939 | 0.01026 | -0.037 | 91.459
7 | 0.983 | 0.01079 | -0.037 | 91.106
7.5 | 1.023 | 0.01137 | -0.038 | 90.006
8 | 1.057 | 0.01202 | -0.038 | 87.967
8.5 | 1.085 | 0.01272 | -0.039 | 85.279
9 | 1.105 | 0.01359 | -0.039 | 81.315
9.5 | 1.116 | 0.01462 | -0.04 | 76.377
10 | 1.119 | 0.01576 | -0.04 | 70.997
10.5 | 1.1 | 0.01717 | -0.041 | 64.076
11 | 1.059 | 0.01916 | -0.041 | 55.248
11.5 | 0.996 | 0.02259 | -0.041 | 44.067
12 | 0.795 | 0.07936 | -0.023 | 10.012
12.5 | 0.729 | 0.08766 | -0.022 | 8.321
13 | 0.658 | 0.09357 | -0.022 | 7.031
13.5 | 0.578 | 0.10212 | -0.021 | 5.66
14 | 0.494 | 0.10734 | -0.022 | 4.601
14.5 | 0.404 | 0.11261 | -0.024 | 3.584
15 | 0.305 | 0.11751 | -0.025 | 2.593

## 64. Re 3M Mach 0.25 (2)
BIGFOIL.COM POLAR EXPORT
sd6060
SD6060-104-88 |  |  |  | Cl Max: | 1.393 | at alpha= | 13.5 | deg
XFOIL ncrit=9 |  |  |  | L/D Max: | 115.657 | at alpha= | 3.5 | deg
Re: | 3000000 |  |  | Cd Min: | 0.25045 | at alpha= | -20 | deg
Mach: | 0.25 |  |  | Cl=0 at alpha= | -1.5835 | deg
|  |  |  | @ Cl=0.1, Cd= | 0.0045262
|  |  |  | @ Cl=0.4, Cd= | 0.0041653
|  |  |  | @ Cl=0.6, Cd= | 0.0052343
alpha (deg) | Cl | Cd | Cm | Cl/Cd
-20 | -0.7397 | 0.25045 | 0.0583 | -2.9535
-19.5 | -0.7215 | 0.24378 | 0.054 | -2.9596
-19 | -0.7032 | 0.23696 | 0.0497 | -2.9676
-18.5 | -0.6847 | 0.22989 | 0.0456 | -2.9784
-18 | -0.6666 | 0.22275 | 0.0413 | -2.9926
-17.5 | -0.6482 | 0.2154 | 0.0372 | -3.0093
-17 | -0.6308 | 0.2079 | 0.033 | -3.0342
-16.5 | -0.6138 | 0.20031 | 0.0289 | -3.0643
-16 | -0.5969 | 0.19281 | 0.0248 | -3.0958
-15.5 | -0.5807 | 0.1852 | 0.0209 | -3.1355
-15 | -0.5654 | 0.17729 | 0.0169 | -3.1891
-14.5 | -0.5505 | 0.16944 | 0.0131 | -3.2489
-14 | -0.5383 | 0.16058 | 0.0091 | -3.3522
-13.5 | -0.5328 | 0.15047 | 0.0047 | -3.5409
-13 | -0.5205 | 0.14294 | 0.0011 | -3.6414
-12.5 | -0.5088 | 0.13563 | -0.0023 | -3.7514
-12 | -0.4974 | 0.12845 | -0.0056 | -3.8723
-11.5 | -0.4881 | 0.11991 | -0.0093 | -4.0706
-11 | -0.4814 | 0.11142 | -0.0128 | -4.3206
-10.5 | -0.4785 | 0.10257 | -0.0166 | -4.6651
-10 | -0.4774 | 0.0937 | -0.0205 | -5.095
-8 | -0.6646 | 0.02435 | -0.0452 | -27.2936
-7.5 | -0.6377 | 0.01896 | -0.0417 | -33.634
-7 | -0.5961 | 0.01564 | -0.0393 | -38.1138
-6.5 | -0.554 | 0.01183 | -0.0365 | -46.8301
-6 | -0.5051 | 0.00961 | -0.0346 | -52.5598
-5.5 | -0.4488 | 0.00889 | -0.0339 | -50.4837
-5 | -0.3918 | 0.00833 | -0.0333 | -47.0348
-4.5 | -0.3344 | 0.00787 | -0.0329 | -42.4905
-4 | -0.2775 | 0.0073 | -0.0324 | -38.0137
-3.5 | -0.2196 | 0.00691 | -0.0321 | -31.78
-3 | -0.1619 | 0.00653 | -0.0319 | -24.7933
-2.5 | -0.1044 | 0.00617 | -0.0318 | -16.9206
-2 | -0.0469 | 0.00582 | -0.0318 | -8.0584
-1.5 | 0.0094 | 0.00528 | -0.0318 | 1.7803
-1 | 0.0658 | 0.00478 | -0.0318 | 13.7657
-0.5 | 0.1224 | 0.00436 | -0.0318 | 28.0734
0 | 0.1796 | 0.00411 | -0.0318 | 43.6983
0.5 | 0.2378 | 0.00402 | -0.0319 | 59.1542
1 | 0.296 | 0.00402 | -0.032 | 73.6318
1.5 | 0.3541 | 0.00407 | -0.0321 | 87.0025
2 | 0.4119 | 0.00419 | -0.0321 | 98.3055
2.5 | 0.4689 | 0.00439 | -0.032 | 106.8109
3 | 0.525 | 0.00467 | -0.0317 | 112.4197
3.5 | 0.5806 | 0.00502 | -0.0313 | 115.6574
4 | 0.6331 | 0.0056 | -0.0304 | 113.0536
4.5 | 0.6855 | 0.00609 | -0.0294 | 112.5616
5 | 0.7369 | 0.0066 | -0.0281 | 111.6515
5.5 | 0.7962 | 0.00724 | -0.0287 | 109.9724
6 | 0.8601 | 0.00815 | -0.0306 | 105.5337
6.5 | 0.9176 | 0.00909 | -0.0309 | 100.9461
7 | 0.9677 | 0.00968 | -0.0294 | 99.969
7.5 | 1.0195 | 0.01027 | -0.0281 | 99.2697
8 | 1.0712 | 0.01087 | -0.0268 | 98.5465
8.5 | 1.1203 | 0.0117 | -0.0251 | 95.7521
9 | 1.169 | 0.01251 | -0.0234 | 93.4452
9.5 | 1.2183 | 0.01321 | -0.0217 | 92.2256
10 | 1.2612 | 0.01433 | -0.019 | 88.0112
10.5 | 1.3039 | 0.01533 | -0.0163 | 85.0554
11 | 1.3397 | 0.01652 | -0.0126 | 81.0956
11.5 | 1.3594 | 0.01801 | -0.0064 | 75.4803
12 | 1.37 | 0.02027 | -0.0001 | 67.5876
12.5 | 1.3834 | 0.02274 | 0.0046 | 60.8355
13 | 1.3905 | 0.02599 | 0.0088 | 53.5013
13.5 | 1.393 | 0.03005 | 0.012 | 46.3561
14 | 1.3802 | 0.03606 | 0.014 | 38.2751
14.5 | 1.3661 | 0.04302 | 0.0141 | 31.755
15 | 1.3428 | 0.05199 | 0.0121 | 25.828
15.5 | 1.3131 | 0.06307 | 0.0077 | 20.8197
16 | 1.2852 | 0.07534 | 0.0015 | 17.0587
16.5 | 1.239 | 0.09203 | -0.008 | 13.463
17 | 1.2057 | 0.10752 | -0.0169 | 11.2137
17.5 | 1.1546 | 0.12734 | -0.0287 | 9.0671
18 | 1.1205 | 0.1445 | -0.039 | 7.7543
18.5 | 1.0885 | 0.16192 | -0.0496 | 6.7225

## 65. Re 3M Mach 0.50 (1)
BIGFOIL.COM POLAR EXPORT
sd6060
SD6060-104-88 |  |  |  | Cl Max: | 1.149 | at alpha= | 20 | deg
JavaFoil+Calcfoil stall+Eppler ext transition |  |  |  | L/D Max: | 137.578 | at alpha= | 5 | deg
Re: | 3000000 |  |  | Cd Min: | 0.00438 | at alpha= | 1 | deg
Mach: | 0.5 |  |  | Cl=0 at alpha= | -1.5294 | deg
|  |  |  | @ Cl=0.1, Cd= | 0.0047047
|  |  |  | @ Cl=0.4, Cd= | 0.0044636
|  |  |  | @ Cl=0.6, Cd= | 0.0051921
alpha (deg) | Cl | Cd | Cm | Cl/Cd
-20 | -0.987 | 0.16702 | -0.007 | -5.907
-19.5 | -0.961 | 0.16187 | -0.007 | -5.934
-19 | -0.935 | 0.15472 | -0.007 | -6.042
-18.5 | -0.909 | 0.15353 | -0.007 | -5.919
-18 | -0.883 | 0.14718 | -0.008 | -5.997
-17.5 | -0.859 | 0.14464 | -0.008 | -5.937
-17 | -0.832 | 0.1369 | -0.008 | -6.077
-16.5 | -0.803 | 0.13357 | -0.008 | -6.015
-16 | -0.776 | 0.12621 | -0.008 | -6.146
-15.5 | -0.749 | 0.1245 | -0.008 | -6.019
-15 | -0.723 | 0.12048 | -0.008 | -5.999
-14.5 | -0.696 | 0.11788 | -0.009 | -5.906
-14 | -0.67 | 0.11328 | -0.009 | -5.914
-13.5 | -0.645 | 0.11084 | -0.009 | -5.815
-13 | -0.617 | 0.10225 | -0.009 | -6.037
-12.5 | -0.589 | 0.09725 | -0.009 | -6.057
-12 | -0.562 | 0.09621 | -0.009 | -5.843
-11.5 | -0.536 | 0.09204 | -0.009 | -5.818
-11 | -0.509 | 0.08486 | -0.009 | -6.001
-10.5 | -0.483 | 0.08198 | -0.01 | -5.888
-10 | -0.456 | 0.07946 | -0.01 | -5.741
-9.5 | -0.429 | 0.07196 | -0.01 | -5.964
-9 | -0.403 | 0.06363 | -0.01 | -6.329
-8.5 | -0.376 | 0.05691 | -0.011 | -6.609
-8 | -0.35 | 0.05231 | -0.011 | -6.685
-7.5 | -0.324 | 0.04785 | -0.012 | -6.766
-7 | -0.295 | 0.05636 | -0.01 | -5.227
-6.5 | -0.268 | 0.04657 | -0.011 | -5.752
-6 | -0.242 | 0.04186 | -0.012 | -5.776
-5.5 | -0.285 | 0.0365 | -0.015 | -7.799
-5 | -0.405 | 0.00739 | -0.026 | -54.767
-4.5 | -0.373 | 0.00703 | -0.027 | -53.046
-4 | -0.322 | 0.00669 | -0.027 | -48.144
-3.5 | -0.262 | 0.00647 | -0.028 | -40.535
-3 | -0.198 | 0.00625 | -0.029 | -31.62
-2.5 | -0.131 | 0.00578 | -0.029 | -22.714
-2 | -0.064 | 0.00565 | -0.03 | -11.304
-1.5 | 0.004 | 0.00508 | -0.031 | 0.782
-1 | 0.072 | 0.00475 | -0.031 | 15.154
-0.5 | 0.14 | 0.00464 | -0.032 | 30.173
0 | 0.208 | 0.00462 | -0.033 | 45.088
0.5 | 0.276 | 0.00464 | -0.033 | 59.542
1 | 0.344 | 0.00438 | -0.034 | 78.542
1.5 | 0.411 | 0.00448 | -0.034 | 91.769
2 | 0.479 | 0.00468 | -0.035 | 102.361
2.5 | 0.546 | 0.00491 | -0.036 | 111.245
3 | 0.613 | 0.00526 | -0.036 | 116.598
3.5 | 0.68 | 0.00558 | -0.037 | 121.889
4 | 0.745 | 0.00605 | -0.038 | 123.175
4.5 | 0.81 | 0.00652 | -0.038 | 124.135
5 | 0.87 | 0.00632 | -0.039 | 137.578
5.5 | 0.924 | 0.00928 | -0.04 | 99.634
6 | 0.969 | 0.01151 | -0.04 | 84.14
6.5 | 1.003 | 0.01236 | -0.041 | 81.183
7 | 1.018 | 0.01339 | -0.041 | 76.044
7.5 | 0.993 | 0.01473 | -0.042 | 67.402
8 | 0.786 | 0.01622 | -0.042 | 48.445
8.5 | 0.65 | 0.01791 | -0.043 | 36.276
9 | 0.662 | 0.0237 | -0.042 | 27.929
9.5 | 0.592 | 0.06923 | -0.021 | 8.55
10 | 0.617 | 0.07981 | -0.021 | 7.736
10.5 | 0.644 | 0.08275 | -0.021 | 7.778
11 | 0.67 | 0.0857 | -0.021 | 7.817
11.5 | 0.699 | 0.08979 | -0.024 | 7.782
12 | 0.724 | 0.09527 | -0.024 | 7.598
12.5 | 0.75 | 0.10164 | -0.025 | 7.383
13 | 0.777 | 0.10253 | -0.025 | 7.578
13.5 | 0.807 | 0.10695 | -0.028 | 7.542
14 | 0.834 | 0.11711 | -0.029 | 7.121
14.5 | 0.858 | 0.11835 | -0.029 | 7.247
15 | 0.884 | 0.12037 | -0.029 | 7.343
15.5 | 0.912 | 0.12621 | -0.031 | 7.228
16 | 0.942 | 0.13029 | -0.033 | 7.229
16.5 | 0.97 | 0.14047 | -0.034 | 6.903
17 | 0.991 | 0.14121 | -0.033 | 7.017
17.5 | 1.017 | 0.14652 | -0.033 | 6.941
18 | 1.043 | 0.14878 | -0.034 | 7.012
18.5 | 1.074 | 0.15385 | -0.036 | 6.98
19 | 1.104 | 0.15798 | -0.038 | 6.985
19.5 | 1.131 | 0.16645 | -0.039 | 6.793
20 | 1.149 | 0.16723 | -0.037 | 6.872

## 66. Re 3M Mach 0.50 (2)
BIGFOIL.COM POLAR EXPORT
sd6060
SD6060-104-88 |  |  |  | Cl Max: | 1.1667 | at alpha= | 8.5 | deg
XFOIL ncrit=9 |  |  |  | L/D Max: | 118.351 | at alpha= | 3.5 | deg
Re: | 3000000 |  |  | Cd Min: | 0.27452 | at alpha= | -20 | deg
Mach: | 0.5 |  |  | Cl=0 at alpha= | -1.606 | deg
|  |  |  | @ Cl=0.1, Cd= | 0.0049951
|  |  |  | @ Cl=0.4, Cd= | 0.0043144
|  |  |  | @ Cl=0.6, Cd= | 0.0051792
alpha (deg) | Cl | Cd | Cm | Cl/Cd
-20 | -0.809 | 0.27452 | 0.0719 | -2.947
-19.5 | -0.7865 | 0.26647 | 0.0667 | -2.9516
-19 | -0.7635 | 0.25804 | 0.0617 | -2.9588
-18.5 | -0.7404 | 0.24949 | 0.0566 | -2.9677
-18 | -0.7178 | 0.24114 | 0.0516 | -2.9767
-17.5 | -0.6954 | 0.23273 | 0.0466 | -2.988
-17 | -0.6734 | 0.22423 | 0.0417 | -3.0032
-16.5 | -0.6516 | 0.21578 | 0.0368 | -3.0197
-16 | -0.63 | 0.20747 | 0.0321 | -3.0366
-15.5 | -0.6088 | 0.19916 | 0.0274 | -3.0568
-15 | -0.588 | 0.1906 | 0.0228 | -3.085
-14.5 | -0.5677 | 0.18219 | 0.0183 | -3.116
-14 | -0.5491 | 0.17327 | 0.0138 | -3.169
-13.5 | -0.5335 | 0.16394 | 0.0092 | -3.2542
-13 | -0.5154 | 0.156 | 0.0051 | -3.3038
-12.5 | -0.4977 | 0.14826 | 0.0011 | -3.3569
-12 | -0.4802 | 0.13991 | -0.0031 | -3.4322
-11.5 | -0.4658 | 0.13133 | -0.0072 | -3.5468
-11 | -0.4533 | 0.12275 | -0.0111 | -3.6929
-10.5 | -0.4427 | 0.11423 | -0.0149 | -3.8755
-10 | -0.433 | 0.10587 | -0.0186 | -4.0899
-9.5 | -0.4264 | 0.09737 | -0.0224 | -4.3792
-8.5 | -0.4067 | 0.07709 | -0.0386 | -5.2757
-8 | -0.4052 | 0.06752 | -0.0458 | -6.0012
-7.5 | -0.4192 | 0.05784 | -0.0517 | -7.2476
-7 | -0.4483 | 0.04775 | -0.0588 | -9.3885
-6.5 | -0.47 | 0.03905 | -0.0585 | -12.0359
-6 | -0.4737 | 0.02998 | -0.0563 | -15.8005
-5 | -0.432 | 0.01341 | -0.0469 | -32.2148
-4.5 | -0.3778 | 0.00986 | -0.0431 | -38.3164
-4 | -0.3144 | 0.00849 | -0.0407 | -37.0318
-3.5 | -0.2499 | 0.00749 | -0.0389 | -33.3645
-3 | -0.1828 | 0.00703 | -0.0379 | -26.0028
-2.5 | -0.1166 | 0.00656 | -0.0371 | -17.7744
-2 | -0.0509 | 0.00615 | -0.0367 | -8.2764
-1.5 | 0.0137 | 0.00566 | -0.0364 | 2.4205
-1 | 0.0776 | 0.00514 | -0.0361 | 15.0973
0 | 0.2059 | 0.00431 | -0.0358 | 47.7726
0.5 | 0.2716 | 0.00421 | -0.0357 | 64.5131
1 | 0.3378 | 0.00422 | -0.0357 | 80.0474
1.5 | 0.4037 | 0.00432 | -0.0357 | 93.4491
2 | 0.4692 | 0.0045 | -0.0354 | 104.2667
2.5 | 0.5336 | 0.00478 | -0.035 | 111.6318
3 | 0.5971 | 0.00516 | -0.0343 | 115.7171
3.5 | 0.6604 | 0.00558 | -0.0333 | 118.3513
4 | 0.7199 | 0.00622 | -0.0317 | 115.7395
4.5 | 0.7798 | 0.0068 | -0.0298 | 114.6765
5 | 0.8363 | 0.00742 | -0.027 | 112.7089
5.5 | 0.903 | 0.00841 | -0.0264 | 107.3722
6 | 0.9784 | 0.00968 | -0.0275 | 101.0744
6.5 | 1.0338 | 0.01044 | -0.0237 | 99.023
7 | 1.0868 | 0.01151 | -0.0193 | 94.4222
7.5 | 1.1363 | 0.01271 | -0.0142 | 89.402
8 | 1.1594 | 0.01466 | -0.0053 | 79.0859
8.5 | 1.1667 | 0.01737 | 0.0044 | 67.1675
9 | 1.1595 | 0.02177 | 0.0126 | 53.2614
9.5 | 1.1437 | 0.02779 | 0.0182 | 41.1551
10 | 1.1183 | 0.03561 | 0.0205 | 31.4041
10.5 | 1.0893 | 0.04498 | 0.0191 | 24.2174
11 | 1.0588 | 0.05596 | 0.0144 | 18.9207
11.5 | 1.0279 | 0.06871 | 0.007 | 14.96
12 | 0.9966 | 0.08311 | -0.0022 | 11.9913
12.5 | 0.9709 | 0.09737 | -0.0109 | 9.9712
13 | 0.9448 | 0.11225 | -0.0197 | 8.4169
13.5 | 0.9248 | 0.12672 | -0.0283 | 7.298

## 67. Re 4M Mach 0.00 (1)
BIGFOIL.COM POLAR EXPORT
sd6060
SD6060-104-88 |  |  |  | Cl Max: | 1.159 | at alpha= | 10.5 | deg
JavaFoil+Calcfoil stall+Eppler ext transition |  |  |  | L/D Max: | 129.252 | at alpha= | 6 | deg
Re: | 4000000 |  |  | Cd Min: | 0.00445 | at alpha= | 0 | deg
Mach: | 0 |  |  | Cl=0 at alpha= | -1.5259 | deg
|  |  |  | @ Cl=0.1, Cd= | 0.0045492
|  |  |  | @ Cl=0.4, Cd= | 0.0047535
|  |  |  | @ Cl=0.6, Cd= | 0.0056105
alpha (deg) | Cl | Cd | Cm | Cl/Cd
-14 | -0.407 | 0.0968 | -0.007 | -4.206
-13.5 | -0.426 | 0.09161 | -0.007 | -4.645
-13 | -0.445 | 0.0835 | -0.008 | -5.327
-12.5 | -0.461 | 0.08112 | -0.008 | -5.679
-12 | -0.477 | 0.07503 | -0.009 | -6.363
-11.5 | -0.492 | 0.07057 | -0.009 | -6.967
-11 | -0.504 | 0.06575 | -0.01 | -7.666
-10.5 | -0.514 | 0.06124 | -0.01 | -8.391
-10 | -0.53 | 0.04939 | -0.012 | -10.737
-9.5 | -0.525 | 0.05087 | -0.012 | -10.326
-9 | -0.631 | 0.01043 | -0.019 | -60.445
-8.5 | -0.623 | 0.00992 | -0.019 | -62.731
-8 | -0.607 | 0.00769 | -0.02 | -78.944
-7.5 | -0.585 | 0.00742 | -0.02 | -78.833
-7 | -0.557 | 0.0072 | -0.021 | -77.353
-6.5 | -0.523 | 0.00699 | -0.021 | -74.783
-6 | -0.483 | 0.00679 | -0.022 | -71.138
-5.5 | -0.439 | 0.00661 | -0.022 | -66.417
-5 | -0.391 | 0.00644 | -0.023 | -60.688
-4.5 | -0.339 | 0.00683 | -0.023 | -49.737
-4 | -0.286 | 0.0066 | -0.024 | -43.255
-3.5 | -0.23 | 0.00642 | -0.024 | -35.779
-3 | -0.172 | 0.00628 | -0.025 | -27.417
-2.5 | -0.114 | 0.00564 | -0.025 | -20.212
-2 | -0.055 | 0.00527 | -0.026 | -10.503
-1.5 | 0.003 | 0.00485 | -0.026 | 0.71
-1 | 0.062 | 0.00462 | -0.027 | 13.517
-0.5 | 0.121 | 0.00451 | -0.028 | 26.925
0 | 0.18 | 0.00445 | -0.028 | 40.493
0.5 | 0.239 | 0.00446 | -0.029 | 53.574
1 | 0.298 | 0.00453 | -0.029 | 65.775
1.5 | 0.357 | 0.00462 | -0.03 | 77.186
2 | 0.415 | 0.0048 | -0.03 | 86.49
2.5 | 0.474 | 0.00502 | -0.031 | 94.464
3 | 0.532 | 0.00527 | -0.032 | 101.102
3.5 | 0.591 | 0.00556 | -0.032 | 106.21
4 | 0.648 | 0.00588 | -0.033 | 110.253
4.5 | 0.706 | 0.00623 | -0.033 | 113.335
5 | 0.761 | 0.00599 | -0.034 | 127.1
5.5 | 0.814 | 0.00636 | -0.035 | 128.008
6 | 0.866 | 0.0067 | -0.035 | 129.252
6.5 | 0.915 | 0.00796 | -0.036 | 114.957
7 | 0.962 | 0.0083 | -0.036 | 115.963
7.5 | 1.005 | 0.00778 | -0.037 | 129.105
8 | 1.044 | 0.0108 | -0.037 | 96.717
8.5 | 1.079 | 0.01132 | -0.038 | 95.349
9 | 1.109 | 0.01194 | -0.038 | 92.843
9.5 | 1.134 | 0.01268 | -0.039 | 89.421
10 | 1.153 | 0.01346 | -0.039 | 85.685
10.5 | 1.159 | 0.0143 | -0.04 | 81.109
11 | 1.153 | 0.01532 | -0.04 | 75.24
11.5 | 1.138 | 0.01656 | -0.041 | 68.71
12 | 1.114 | 0.01808 | -0.041 | 61.605
12.5 | 1.084 | 0.01969 | -0.041 | 55.048
13 | 1.043 | 0.02283 | -0.041 | 45.67
13.5 | 0.978 | 0.03199 | -0.04 | 30.59
14 | 0.848 | 0.07971 | -0.031 | 10.637
14.5 | 0.794 | 0.09793 | -0.027 | 8.108
15 | 0.765 | 0.09632 | -0.03 | 7.947
15.5 | 0.716 | 0.11355 | -0.025 | 6.308

## 68. Re 4M Mach 0.00 (2)
BIGFOIL.COM POLAR EXPORT
sd6060
SD6060-104-88 |  |  |  | Cl Max: | 1.5818 | at alpha= | 17 | deg
XFOIL ncrit=9 |  |  |  | L/D Max: | 115.257 | at alpha= | 3.5 | deg
Re: | 4000000 |  |  | Cd Min: | 0.0913 | at alpha= | 20 | deg
Mach: | 0 |  |  | Cl=0 at alpha= | -1.5808 | deg
|  |  |  | @ Cl=0.1, Cd= | 0.0044906
|  |  |  | @ Cl=0.4, Cd= | 0.0040772
|  |  |  | @ Cl=0.6, Cd= | 0.0052644
alpha (deg) | Cl | Cd | Cm | Cl/Cd
-11 | -0.8281 | 0.03787 | -0.0495 | -21.8669
-10.5 | -0.881 | 0.02475 | -0.0439 | -35.596
-10 | -0.8679 | 0.01976 | -0.0392 | -43.9221
-9.5 | -0.8344 | 0.01667 | -0.0366 | -50.054
-9 | -0.7914 | 0.01472 | -0.035 | -53.7636
-8.5 | -0.7478 | 0.01261 | -0.0334 | -59.3021
-8 | -0.6997 | 0.01118 | -0.0323 | -62.585
-7.5 | -0.6492 | 0.01013 | -0.0316 | -64.0869
-7 | -0.5967 | 0.00941 | -0.0311 | -63.4113
-6.5 | -0.5421 | 0.00906 | -0.031 | -59.8344
-6 | -0.4901 | 0.00811 | -0.0304 | -60.4316
-5.5 | -0.4352 | 0.00773 | -0.0303 | -56.3001
-5 | -0.38 | 0.00737 | -0.0303 | -51.5604
-4.5 | -0.3247 | 0.00705 | -0.0302 | -46.0567
-4 | -0.2689 | 0.00678 | -0.0302 | -39.6608
-3.5 | -0.2131 | 0.00647 | -0.0302 | -32.9366
-3 | -0.1576 | 0.00615 | -0.0303 | -25.626
-2.5 | -0.1019 | 0.00586 | -0.0303 | -17.3891
-2 | -0.0462 | 0.00557 | -0.0305 | -8.2944
-1.5 | 0.0089 | 0.00515 | -0.0306 | 1.7282
-1 | 0.0639 | 0.00474 | -0.0307 | 13.481
-0.5 | 0.1189 | 0.00436 | -0.0308 | 27.2706
0 | 0.1741 | 0.00406 | -0.0309 | 42.8818
0.5 | 0.2301 | 0.00391 | -0.0311 | 58.8491
1 | 0.2862 | 0.00388 | -0.0313 | 73.7629
1.5 | 0.3422 | 0.00393 | -0.0314 | 87.0738
2 | 0.3979 | 0.00407 | -0.0315 | 97.7641
2.5 | 0.4531 | 0.00426 | -0.0316 | 106.3615
3 | 0.5077 | 0.00453 | -0.0315 | 112.0751
3.5 | 0.5613 | 0.00487 | -0.0313 | 115.2567
4 | 0.6133 | 0.0054 | -0.0309 | 113.5741
4.5 | 0.6652 | 0.00583 | -0.0304 | 114.0995
5 | 0.7164 | 0.00624 | -0.0297 | 114.8077
5.5 | 0.7654 | 0.00676 | -0.0287 | 113.2249
6 | 0.8214 | 0.00743 | -0.0293 | 110.5518
6.5 | 0.8821 | 0.0083 | -0.0312 | 106.2771
7 | 0.9367 | 0.00882 | -0.0315 | 106.2018
7.5 | 0.9873 | 0.00922 | -0.0308 | 107.0824
8 | 1.0378 | 0.00967 | -0.0303 | 107.3216
8.5 | 1.0871 | 0.01026 | -0.0296 | 105.9552
9 | 1.1362 | 0.01084 | -0.0288 | 104.8155
9.5 | 1.1857 | 0.01133 | -0.0283 | 104.6514
10 | 1.2338 | 0.01191 | -0.0275 | 103.5936
10.5 | 1.2783 | 0.01276 | -0.0262 | 100.1803
11 | 1.3244 | 0.01337 | -0.0252 | 99.0576
11.5 | 1.368 | 0.0141 | -0.0238 | 97.0213
12 | 1.4072 | 0.01506 | -0.0218 | 93.4396
12.5 | 1.4443 | 0.01601 | -0.0195 | 90.2124
13 | 1.4752 | 0.01691 | -0.0161 | 87.2383
13.5 | 1.4984 | 0.01794 | -0.0117 | 83.5229
14 | 1.5189 | 0.01931 | -0.0075 | 78.6587
14.5 | 1.5369 | 0.02101 | -0.0036 | 73.1509
15 | 1.5452 | 0.02358 | 0.0006 | 65.5301
15.5 | 1.552 | 0.02657 | 0.0039 | 58.4117
16 | 1.5685 | 0.02908 | 0.0057 | 53.9374
16.5 | 1.5695 | 0.0332 | 0.0077 | 47.2741
17 | 1.5818 | 0.0366 | 0.0084 | 43.2186
17.5 | 1.5703 | 0.0428 | 0.0087 | 36.6893
18 | 1.572 | 0.04811 | 0.008 | 32.6751
18.5 | 1.5597 | 0.05565 | 0.006 | 28.027
19 | 1.5313 | 0.06628 | 0.002 | 23.1035
19.5 | 1.5154 | 0.07597 | -0.0024 | 19.9473
20 | 1.4711 | 0.0913 | -0.0104 | 16.1128

## 69. Re 4M Mach 0.10 (1)
BIGFOIL.COM POLAR EXPORT
sd6060
SD6060-104-88 |  |  |  | Cl Max: | 1.154 | at alpha= | 10.5 | deg
JavaFoil+Calcfoil stall+Eppler ext transition |  |  |  | L/D Max: | 128.442 | at alpha= | 6 | deg
Re: | 4000000 |  |  | Cd Min: | 0.00446 | at alpha= | 0 | deg
Mach: | 0.1 |  |  | Cl=0 at alpha= | -1.5254 | deg
|  |  |  | @ Cl=0.1, Cd= | 0.0045622
|  |  |  | @ Cl=0.4, Cd= | 0.0047612
|  |  |  | @ Cl=0.6, Cd= | 0.005588
alpha (deg) | Cl | Cd | Cm | Cl/Cd
-14 | -0.368 | 0.09802 | -0.007 | -3.756
-13.5 | -0.389 | 0.09224 | -0.007 | -4.218
-13 | -0.411 | 0.08473 | -0.008 | -4.852
-12.5 | -0.43 | 0.08234 | -0.008 | -5.224
-12 | -0.45 | 0.07602 | -0.009 | -5.919
-11.5 | -0.468 | 0.0713 | -0.009 | -6.557
-11 | -0.483 | 0.06695 | -0.009 | -7.214
-10.5 | -0.496 | 0.06229 | -0.01 | -7.962
-10 | -0.511 | 0.05321 | -0.012 | -9.608
-9.5 | -0.513 | 0.05249 | -0.011 | -9.764
-9 | -0.619 | 0.01072 | -0.019 | -57.706
-8.5 | -0.615 | 0.01005 | -0.019 | -61.196
-8 | -0.603 | 0.00776 | -0.02 | -77.705
-7.5 | -0.583 | 0.00748 | -0.02 | -77.95
-7 | -0.556 | 0.00726 | -0.021 | -76.53
-6.5 | -0.523 | 0.00711 | -0.021 | -73.56
-6 | -0.484 | 0.00686 | -0.022 | -70.6
-5.5 | -0.44 | 0.00662 | -0.022 | -66.525
-5 | -0.392 | 0.00648 | -0.023 | -60.573
-4.5 | -0.341 | 0.0068 | -0.023 | -50.135
-4 | -0.287 | 0.00659 | -0.024 | -43.551
-3.5 | -0.231 | 0.00644 | -0.024 | -35.812
-3 | -0.173 | 0.00632 | -0.025 | -27.38
-2.5 | -0.115 | 0.00572 | -0.026 | -20.034
-2 | -0.056 | 0.00525 | -0.026 | -10.596
-1.5 | 0.003 | 0.00486 | -0.027 | 0.712
-1 | 0.063 | 0.00465 | -0.027 | 13.497
-0.5 | 0.122 | 0.00451 | -0.028 | 27.06
0 | 0.181 | 0.00446 | -0.028 | 40.614
0.5 | 0.24 | 0.00447 | -0.029 | 53.727
1 | 0.3 | 0.00454 | -0.029 | 65.974
1.5 | 0.359 | 0.00465 | -0.03 | 77.11
2 | 0.418 | 0.00481 | -0.031 | 86.843
2.5 | 0.476 | 0.00504 | -0.031 | 94.539
3 | 0.535 | 0.00525 | -0.032 | 101.835
3.5 | 0.593 | 0.00555 | -0.032 | 106.861
4 | 0.652 | 0.00587 | -0.033 | 110.993
4.5 | 0.709 | 0.00627 | -0.034 | 113.144
5 | 0.764 | 0.00605 | -0.034 | 126.292
5.5 | 0.818 | 0.00642 | -0.035 | 127.333
6 | 0.87 | 0.00677 | -0.035 | 128.442
6.5 | 0.919 | 0.00803 | -0.036 | 114.375
7 | 0.966 | 0.00838 | -0.036 | 115.295
7.5 | 1.008 | 0.01038 | -0.037 | 97.168
8 | 1.047 | 0.01089 | -0.038 | 96.169
8.5 | 1.081 | 0.01145 | -0.038 | 94.453
9 | 1.11 | 0.01207 | -0.039 | 91.908
9.5 | 1.133 | 0.01284 | -0.039 | 88.232
10 | 1.15 | 0.01364 | -0.04 | 84.326
10.5 | 1.154 | 0.01458 | -0.04 | 79.132
11 | 1.144 | 0.01566 | -0.04 | 73.022
11.5 | 1.124 | 0.01701 | -0.041 | 66.052
12 | 1.095 | 0.01868 | -0.041 | 58.62
12.5 | 1.059 | 0.02051 | -0.041 | 51.66
13 | 1.01 | 0.02452 | -0.041 | 41.178
13.5 | 0.874 | 0.0636 | -0.034 | 13.744
14 | 0.797 | 0.09274 | -0.027 | 8.596
14.5 | 0.751 | 0.10367 | -0.024 | 7.248
15 | 0.716 | 0.10326 | -0.027 | 6.938
15.5 | 0.67 | 0.11492 | -0.025 | 5.829

## 70. Re 4M Mach 0.10 (2)
BIGFOIL.COM POLAR EXPORT
sd6060
SD6060-104-88 |  |  |  | Cl Max: | 1.5537 | at alpha= | 17 | deg
XFOIL ncrit=9 |  |  |  | L/D Max: | 115.46 | at alpha= | 3.5 | deg
Re: | 4000000 |  |  | Cd Min: | 0.11388 | at alpha= | 20 | deg
Mach: | 0.1 |  |  | Cl=0 at alpha= | -1.5814 | deg
|  |  |  | @ Cl=0.1, Cd= | 0.0045047
|  |  |  | @ Cl=0.4, Cd= | 0.0040793
|  |  |  | @ Cl=0.6, Cd= | 0.0052487
alpha (deg) | Cl | Cd | Cm | Cl/Cd
-10 | -0.8267 | 0.02685 | -0.0449 | -30.7896
-9.5 | -0.8256 | 0.01945 | -0.0394 | -42.4473
-9 | -0.7887 | 0.01651 | -0.0371 | -47.771
-8.5 | -0.7478 | 0.01384 | -0.0351 | -54.0318
-8 | -0.7019 | 0.01189 | -0.0336 | -59.0328
-7.5 | -0.6524 | 0.01053 | -0.0325 | -61.9563
-7 | -0.6002 | 0.00962 | -0.0318 | -62.3909
-6.5 | -0.5456 | 0.00915 | -0.0316 | -59.6284
-6 | -0.4932 | 0.00818 | -0.0309 | -60.2934
-5.5 | -0.4379 | 0.00779 | -0.0307 | -56.2131
-5 | -0.3824 | 0.00742 | -0.0306 | -51.5364
-4.5 | -0.3267 | 0.00708 | -0.0305 | -46.1441
-4 | -0.2705 | 0.0068 | -0.0305 | -39.7794
-3.5 | -0.2144 | 0.00649 | -0.0305 | -33.0354
-3 | -0.1584 | 0.00617 | -0.0305 | -25.6726
-2 | -0.0463 | 0.00559 | -0.0307 | -8.2826
-1.5 | 0.009 | 0.00516 | -0.0307 | 1.7442
-1 | 0.0643 | 0.00475 | -0.0309 | 13.5368
-0.5 | 0.1196 | 0.00437 | -0.031 | 27.3684
0 | 0.1752 | 0.00407 | -0.0311 | 43.0467
0.5 | 0.2314 | 0.00392 | -0.0312 | 59.0306
1 | 0.2879 | 0.00389 | -0.0314 | 74.0103
1.5 | 0.3442 | 0.00394 | -0.0316 | 87.3604
2 | 0.4003 | 0.00408 | -0.0317 | 98.1127
2.5 | 0.4558 | 0.00428 | -0.0317 | 106.4953
3 | 0.5106 | 0.00455 | -0.0316 | 112.2198
3.5 | 0.5646 | 0.00489 | -0.0314 | 115.4601
4 | 0.6169 | 0.00542 | -0.031 | 113.8192
4.5 | 0.669 | 0.00586 | -0.0305 | 114.1638
5 | 0.7206 | 0.00628 | -0.0298 | 114.7452
5.5 | 0.7699 | 0.00679 | -0.0286 | 113.3873
6 | 0.8261 | 0.0075 | -0.0292 | 110.1467
6.5 | 0.8874 | 0.00834 | -0.0311 | 106.4029
7 | 0.9423 | 0.00887 | -0.0313 | 106.2345
7.5 | 0.9933 | 0.00928 | -0.0306 | 107.0366
8 | 1.0441 | 0.00975 | -0.03 | 107.0872
8.5 | 1.0932 | 0.0104 | -0.0291 | 105.1154
9 | 1.1432 | 0.01094 | -0.0283 | 104.4973
9.5 | 1.1928 | 0.01145 | -0.0276 | 104.1747
10 | 1.2409 | 0.01208 | -0.0267 | 102.7235
10.5 | 1.2859 | 0.01291 | -0.0253 | 99.605
11 | 1.3318 | 0.01357 | -0.024 | 98.143
11.5 | 1.3747 | 0.01438 | -0.0224 | 95.5981
12 | 1.4118 | 0.01548 | -0.0198 | 91.2016
12.5 | 1.4484 | 0.0164 | -0.0173 | 88.3171
13 | 1.4732 | 0.01739 | -0.0126 | 84.7154
13.5 | 1.4957 | 0.0186 | -0.0082 | 80.414
14 | 1.5142 | 0.02025 | -0.004 | 74.7753
14.5 | 1.526 | 0.02253 | 0.0003 | 67.7319
15 | 1.5361 | 0.02524 | 0.0038 | 60.8597
16 | 1.5534 | 0.03177 | 0.0085 | 48.8952
16.5 | 1.5494 | 0.03674 | 0.0098 | 42.172
17 | 1.5537 | 0.04135 | 0.0101 | 37.5744
17.5 | 1.537 | 0.04882 | 0.0092 | 31.483
18 | 1.531 | 0.05573 | 0.0073 | 27.4717
18.5 | 1.5047 | 0.06619 | 0.0033 | 22.733
19 | 1.4682 | 0.07941 | -0.0031 | 18.4889
19.5 | 1.4349 | 0.0932 | -0.0105 | 15.3959
20 | 1.3712 | 0.11388 | -0.0224 | 12.0407

## 71. Re 4M Mach 0.25 (1)
BIGFOIL.COM POLAR EXPORT
sd6060
SD6060-104-88 |  |  |  | Cl Max: | 1.122 | at alpha= | 10 | deg
JavaFoil+Calcfoil stall+Eppler ext transition |  |  |  | L/D Max: | 127.832 | at alpha= | 5.5 | deg
Re: | 4000000 |  |  | Cd Min: | 0.00451 | at alpha= | 0 | deg
Mach: | 0.25 |  |  | Cl=0 at alpha= | -1.5328 | deg
|  |  |  | @ Cl=0.1, Cd= | 0.0045915
|  |  |  | @ Cl=0.4, Cd= | 0.11355
|  |  |  | @ Cl=0.6, Cd= | 0.11355
alpha (deg) | Cl | Cd | Cm | Cl/Cd
-12.5 | -0.076 | 0.08624 | -0.008 | -0.881
-12 | -0.185 | 0.0811 | -0.008 | -2.281
-11.5 | -0.245 | 0.07552 | -0.008 | -3.241
-11 | -0.296 | 0.07189 | -0.009 | -4.119
-10.5 | -0.342 | 0.06654 | -0.009 | -5.136
-10 | -0.382 | 0.06101 | -0.01 | -6.256
-9.5 | -0.412 | 0.05909 | -0.01 | -6.974
-9 | -0.438 | 0.05313 | -0.011 | -8.244
-8.5 | -0.457 | 0.04735 | -0.012 | -9.643
-8 | -0.556 | 0.01052 | -0.02 | -52.806
-7.5 | -0.559 | 0.00777 | -0.021 | -71.964
-7 | -0.544 | 0.00748 | -0.021 | -72.806
-6.5 | -0.52 | 0.00722 | -0.022 | -71.979
-6 | -0.487 | 0.00697 | -0.022 | -69.797
-5.5 | -0.446 | 0.00676 | -0.023 | -66.007
-5 | -0.4 | 0.00654 | -0.023 | -61.101
-4.5 | -0.349 | 0.00633 | -0.024 | -55.066
-4 | -0.294 | 0.00667 | -0.025 | -44.079
-3.5 | -0.237 | 0.00648 | -0.025 | -36.542
-3 | -0.178 | 0.00635 | -0.026 | -27.988
-2.5 | -0.118 | 0.00575 | -0.026 | -20.471
-2 | -0.057 | 0.00532 | -0.027 | -10.754
-1.5 | 0.004 | 0.00494 | -0.027 | 0.72
-1 | 0.064 | 0.00468 | -0.028 | 13.772
-0.5 | 0.125 | 0.00453 | -0.029 | 27.651
0 | 0.186 | 0.00451 | -0.029 | 41.322
0.5 | 0.247 | 0.00452 | -0.03 | 54.604
1 | 0.308 | 0.00457 | -0.03 | 67.341
1.5 | 0.368 | 0.0047 | -0.031 | 78.449
2 | 0.429 | 0.00485 | -0.031 | 88.408
2.5 | 0.489 | 0.00512 | -0.032 | 95.646
3 | 0.55 | 0.00538 | -0.033 | 102.258
3.5 | 0.61 | 0.00569 | -0.033 | 107.225
4 | 0.669 | 0.00601 | -0.034 | 111.381
4.5 | 0.728 | 0.00578 | -0.034 | 125.874
5 | 0.784 | 0.00617 | -0.035 | 127.131
5.5 | 0.839 | 0.00656 | -0.036 | 127.832
6 | 0.891 | 0.00702 | -0.036 | 126.999
6.5 | 0.94 | 0.00825 | -0.037 | 113.97
7 | 0.984 | 0.01032 | -0.037 | 95.391
7.5 | 1.024 | 0.01084 | -0.038 | 94.516
8 | 1.059 | 0.01145 | -0.038 | 92.489
8.5 | 1.086 | 0.0121 | -0.039 | 89.812
9 | 1.107 | 0.01287 | -0.04 | 85.987
9.5 | 1.119 | 0.01381 | -0.04 | 81.043
10 | 1.122 | 0.01486 | -0.04 | 75.507
10.5 | 1.104 | 0.01614 | -0.041 | 68.419
11 | 1.063 | 0.01786 | -0.041 | 59.545
11.5 | 1.005 | 0.02028 | -0.041 | 49.583
12 | 0.899 | 0.0322 | -0.039 | 27.914
12.5 | 0.731 | 0.08623 | -0.023 | 8.475
13 | 0.661 | 0.09015 | -0.024 | 7.331
13.5 | 0.58 | 0.0993 | -0.023 | 5.836
14 | 0.495 | 0.10402 | -0.024 | 4.759
14.5 | 0.405 | 0.10846 | -0.025 | 3.732
15 | 0.306 | 0.11355 | -0.026 | 2.692

## 72. Re 4M Mach 0.25 (2)
BIGFOIL.COM POLAR EXPORT
sd6060
SD6060-104-88 |  |  |  | Cl Max: | 1.4409 | at alpha= | 13 | deg
XFOIL ncrit=9 |  |  |  | L/D Max: | 117.028 | at alpha= | 3.5 | deg
Re: | 4000000 |  |  | Cd Min: | 0.24952 | at alpha= | -20 | deg
Mach: | 0.25 |  |  | Cl=0 at alpha= | -1.5864 | deg
|  |  |  | @ Cl=0.1, Cd= | 0.0045877
|  |  |  | @ Cl=0.4, Cd= | 0.0041083
|  |  |  | @ Cl=0.6, Cd= | 0.0051622
alpha (deg) | Cl | Cd | Cm | Cl/Cd
-20 | -0.7376 | 0.24952 | 0.0581 | -2.9561
-19.5 | -0.7195 | 0.24254 | 0.0537 | -2.9665
-19 | -0.7037 | 0.23467 | 0.0493 | -2.9987
-18.5 | -0.6854 | 0.22839 | 0.0451 | -3.001
-18 | -0.6676 | 0.22126 | 0.0408 | -3.0173
-17.5 | -0.6495 | 0.21474 | 0.0367 | -3.0246
-17 | -0.6317 | 0.20778 | 0.0326 | -3.0402
-16.5 | -0.6143 | 0.20049 | 0.0286 | -3.064
-16 | -0.5972 | 0.19308 | 0.0245 | -3.093
-15.5 | -0.5811 | 0.18546 | 0.0206 | -3.1333
-15 | -0.5646 | 0.17741 | 0.0166 | -3.1825
-14.5 | -0.5496 | 0.16951 | 0.0127 | -3.2423
-14 | -0.5368 | 0.16089 | 0.0089 | -3.3364
-13.5 | -0.5252 | 0.15251 | 0.0051 | -3.4437
-13 | -0.5183 | 0.14299 | 0.001 | -3.6247
-12.5 | -0.5066 | 0.13496 | -0.0024 | -3.7537
-12 | -0.5077 | 0.12454 | -0.0068 | -4.0766
-11.5 | -0.5009 | 0.11658 | -0.0102 | -4.2966
-11 | -0.494 | 0.1092 | -0.0135 | -4.5238
-10.5 | -0.4913 | 0.10086 | -0.0171 | -4.8711
-10 | -0.4905 | 0.09232 | -0.021 | -5.313
-9.5 | -0.4991 | 0.0817 | -0.0265 | -6.1089
-9 | -0.5111 | 0.07037 | -0.0339 | -7.263
-8.5 | -0.5999 | 0.04486 | -0.051 | -13.3727
-8 | -0.6752 | 0.02292 | -0.044 | -29.459
-7.5 | -0.6556 | 0.01572 | -0.0395 | -41.7048
-7 | -0.6133 | 0.01217 | -0.0369 | -50.3944
-6.5 | -0.5624 | 0.01031 | -0.0352 | -54.549
-6 | -0.5075 | 0.00928 | -0.0342 | -54.6875
-5.5 | -0.4532 | 0.00814 | -0.033 | -55.6757
-5 | -0.3955 | 0.0077 | -0.0326 | -51.3636
-4.5 | -0.3376 | 0.00728 | -0.0323 | -46.3736
-4 | -0.2795 | 0.00692 | -0.032 | -40.3902
-3.5 | -0.2212 | 0.00661 | -0.0319 | -33.4644
-3 | -0.163 | 0.00632 | -0.0317 | -25.7911
-2.5 | -0.1053 | 0.00594 | -0.0317 | -17.7273
-2 | -0.0474 | 0.00564 | -0.0317 | -8.4043
-1.5 | 0.0099 | 0.00524 | -0.0318 | 1.8893
-1 | 0.0669 | 0.00482 | -0.0318 | 13.8797
-0.5 | 0.1239 | 0.00442 | -0.0319 | 28.0317
0 | 0.1812 | 0.0041 | -0.032 | 44.1951
0.5 | 0.239 | 0.00396 | -0.0321 | 60.3535
1 | 0.2972 | 0.00393 | -0.0323 | 75.6234
1.5 | 0.3553 | 0.004 | -0.0324 | 88.825
2 | 0.4131 | 0.00414 | -0.0325 | 99.7826
2.5 | 0.4703 | 0.00436 | -0.0325 | 107.867
3 | 0.527 | 0.00463 | -0.0323 | 113.8229
3.5 | 0.5828 | 0.00498 | -0.0321 | 117.0281
4 | 0.6366 | 0.00555 | -0.0315 | 114.7027
4.5 | 0.6909 | 0.00599 | -0.0308 | 115.3422
5 | 0.7439 | 0.00643 | -0.0299 | 115.6921
5.5 | 0.7943 | 0.00702 | -0.0284 | 113.1481
6 | 0.8523 | 0.0078 | -0.0288 | 109.2692
6.5 | 0.9169 | 0.00863 | -0.0306 | 106.2457
7 | 0.9728 | 0.00914 | -0.0302 | 106.4333
7.5 | 1.0257 | 0.00962 | -0.0291 | 106.6216
8 | 1.0777 | 0.01022 | -0.0279 | 105.4501
8.5 | 1.1285 | 0.01094 | -0.0264 | 103.1536
9 | 1.1802 | 0.01155 | -0.0251 | 102.1818
9.5 | 1.23 | 0.01227 | -0.0234 | 100.2445
10 | 1.2775 | 0.01312 | -0.0214 | 97.3704
10.5 | 1.3229 | 0.01402 | -0.019 | 94.3581
11 | 1.3592 | 0.01541 | -0.0153 | 88.2025
11.5 | 1.3901 | 0.01659 | -0.0106 | 83.7914
12 | 1.4107 | 0.01801 | -0.0046 | 78.3287
12.5 | 1.4285 | 0.0199 | 0.0007 | 71.7839
13 | 1.4409 | 0.0224 | 0.0056 | 64.3259
13.5 | 1.4403 | 0.02619 | 0.0102 | 54.9943
14 | 1.4311 | 0.03127 | 0.0136 | 45.7659
14.5 | 1.4031 | 0.03891 | 0.0151 | 36.0601
15 | 1.375 | 0.04782 | 0.014 | 28.7537
15.5 | 1.3517 | 0.05743 | 0.0108 | 23.5365
16 | 1.3232 | 0.06909 | 0.0054 | 19.1518
16.5 | 1.2771 | 0.08501 | -0.0034 | 15.0229
17 | 1.2435 | 0.10014 | -0.0121 | 12.4176
17.5 | 1.1946 | 0.11904 | -0.0233 | 10.0353
18 | 1.159 | 0.13606 | -0.0335 | 8.5183

## 73. Re 4M Mach 0.50 (1)
BIGFOIL.COM POLAR EXPORT
sd6060
SD6060-104-88 |  |  |  | Cl Max: | 1.15 | at alpha= | 20 | deg
JavaFoil+Calcfoil stall+Eppler ext transition |  |  |  | L/D Max: | 126.207 | at alpha= | 4.5 | deg
Re: | 4000000 |  |  | Cd Min: | 0.0045 | at alpha= | 1.5 | deg
Mach: | 0.5 |  |  | Cl=0 at alpha= | -1.5294 | deg
|  |  |  | @ Cl=0.1, Cd= | 0.0048118
|  |  |  | @ Cl=0.4, Cd= | 0.0045441
|  |  |  | @ Cl=0.6, Cd= | 0.0051834
alpha (deg) | Cl | Cd | Cm | Cl/Cd
-20 | -0.987 | 0.16181 | -0.007 | -6.102
-19.5 | -0.961 | 0.15695 | -0.007 | -6.124
-19 | -0.935 | 0.15161 | -0.007 | -6.17
-18.5 | -0.909 | 0.14684 | -0.007 | -6.193
-18 | -0.883 | 0.14143 | -0.008 | -6.245
-17.5 | -0.859 | 0.13963 | -0.008 | -6.153
-17 | -0.833 | 0.13099 | -0.008 | -6.357
-16.5 | -0.805 | 0.13034 | -0.008 | -6.176
-16 | -0.777 | 0.12374 | -0.008 | -6.279
-15.5 | -0.75 | 0.11866 | -0.008 | -6.318
-15 | -0.723 | 0.11479 | -0.008 | -6.3
-14.5 | -0.697 | 0.11263 | -0.009 | -6.185
-14 | -0.67 | 0.10852 | -0.009 | -6.176
-13.5 | -0.645 | 0.10726 | -0.009 | -6.011
-13 | -0.618 | 0.09931 | -0.009 | -6.222
-12.5 | -0.59 | 0.09564 | -0.009 | -6.166
-12 | -0.563 | 0.09277 | -0.009 | -6.064
-11.5 | -0.536 | 0.08785 | -0.009 | -6.1
-11 | -0.509 | 0.08248 | -0.01 | -6.177
-10.5 | -0.483 | 0.07963 | -0.01 | -6.065
-10 | -0.456 | 0.07642 | -0.01 | -5.97
-9.5 | -0.429 | 0.06914 | -0.01 | -6.211
-9 | -0.403 | 0.06198 | -0.011 | -6.502
-8.5 | -0.377 | 0.05566 | -0.011 | -6.77
-8 | -0.351 | 0.05033 | -0.012 | -6.979
-7.5 | -0.327 | 0.04448 | -0.014 | -7.354
-7 | -0.295 | 0.05501 | -0.01 | -5.356
-6.5 | -0.268 | 0.04575 | -0.011 | -5.859
-6 | -0.243 | 0.04035 | -0.014 | -6.019
-5.5 | -0.349 | 0.00738 | -0.026 | -47.224
-5 | -0.405 | 0.00715 | -0.026 | -56.599
-4.5 | -0.373 | 0.00674 | -0.027 | -55.316
-4 | -0.322 | 0.00643 | -0.027 | -50.046
-3.5 | -0.262 | 0.00623 | -0.028 | -42.097
-3 | -0.198 | 0.00603 | -0.029 | -32.828
-2.5 | -0.131 | 0.00606 | -0.029 | -21.64
-2 | -0.064 | 0.0057 | -0.03 | -11.207
-1.5 | 0.004 | 0.0052 | -0.031 | 0.765
-1 | 0.072 | 0.00489 | -0.031 | 14.714
-0.5 | 0.14 | 0.0047 | -0.032 | 29.821
0 | 0.208 | 0.00464 | -0.033 | 44.83
0.5 | 0.276 | 0.00468 | -0.033 | 58.985
1 | 0.344 | 0.00475 | -0.034 | 72.444
1.5 | 0.412 | 0.0045 | -0.034 | 91.459
2 | 0.479 | 0.00472 | -0.035 | 101.518
2.5 | 0.546 | 0.00499 | -0.036 | 109.437
3 | 0.613 | 0.00523 | -0.036 | 117.292
3.5 | 0.68 | 0.00559 | -0.037 | 121.609
4 | 0.745 | 0.00599 | -0.038 | 124.444
4.5 | 0.81 | 0.00642 | -0.038 | 126.207
5 | 0.87 | 0.00696 | -0.039 | 125.072
5.5 | 0.925 | 0.00904 | -0.04 | 102.371
6 | 0.97 | 0.01099 | -0.04 | 88.315
6.5 | 1.005 | 0.01179 | -0.041 | 85.248
7 | 1.02 | 0.01274 | -0.041 | 80.058
7.5 | 0.995 | 0.01397 | -0.042 | 71.224
8 | 0.788 | 0.01535 | -0.042 | 51.315
8.5 | 0.652 | 0.01689 | -0.043 | 38.586
9 | 0.671 | 0.02085 | -0.043 | 32.205
9.5 | 0.595 | 0.06662 | -0.024 | 8.924
10 | 0.618 | 0.06816 | -0.022 | 9.072
10.5 | 0.644 | 0.07482 | -0.022 | 8.609
11 | 0.67 | 0.08385 | -0.022 | 7.994
11.5 | 0.7 | 0.08888 | -0.026 | 7.878
12 | 0.724 | 0.09138 | -0.024 | 7.926
12.5 | 0.751 | 0.0948 | -0.025 | 7.919
13 | 0.78 | 0.1008 | -0.027 | 7.736
13.5 | 0.81 | 0.10307 | -0.03 | 7.859
14 | 0.835 | 0.11393 | -0.03 | 7.331
14.5 | 0.858 | 0.11133 | -0.029 | 7.708
15 | 0.885 | 0.11718 | -0.03 | 7.549
15.5 | 0.915 | 0.11952 | -0.032 | 7.659
16 | 0.946 | 0.1246 | -0.034 | 7.596
16.5 | 0.972 | 0.13493 | -0.034 | 7.202
17 | 0.992 | 0.13628 | -0.033 | 7.276
17.5 | 1.018 | 0.14066 | -0.034 | 7.235
18 | 1.047 | 0.14441 | -0.035 | 7.25
18.5 | 1.077 | 0.1459 | -0.037 | 7.383
19 | 1.108 | 0.14962 | -0.039 | 7.406
19.5 | 1.133 | 0.15777 | -0.039 | 7.183
20 | 1.15 | 0.16214 | -0.038 | 7.095

## 74. Re 4M Mach 0.50 (2)
BIGFOIL.COM POLAR EXPORT
sd6060
SD6060-104-88 |  |  |  | Cl Max: | 1.1881 | at alpha= | 8.5 | deg
XFOIL ncrit=9 |  |  |  | L/D Max: | 242.931 | at alpha= | -0.5 | deg
Re: | 4000000 |  |  | Cd Min: | 0.27342 | at alpha= | -20 | deg
Mach: | 0.5 |  |  | Cl=0 at alpha= | -1.5913 | deg
|  |  |  | @ Cl=0.1, Cd= | 0.00061805
|  |  |  | @ Cl=0.4, Cd= | 0.0042216
|  |  |  | @ Cl=0.6, Cd= | 0.0050619
alpha (deg) | Cl | Cd | Cm | Cl/Cd
-20 | -0.8071 | 0.27342 | 0.0716 | -2.9519
-19.5 | -0.786 | 0.26505 | 0.0664 | -2.9655
-19 | -0.7636 | 0.25719 | 0.0613 | -2.969
-18.5 | -0.7411 | 0.24933 | 0.0563 | -2.9724
-18 | -0.7185 | 0.24109 | 0.0513 | -2.9802
-17.5 | -0.696 | 0.23298 | 0.0464 | -2.9874
-17 | -0.6736 | 0.22464 | 0.0415 | -2.9986
-16.5 | -0.6509 | 0.21607 | 0.0367 | -3.0124
-16 | -0.6291 | 0.20775 | 0.032 | -3.0282
-15.5 | -0.6078 | 0.19942 | 0.0273 | -3.0478
-15 | -0.5869 | 0.19079 | 0.0227 | -3.0762
-14.5 | -0.5666 | 0.18235 | 0.0181 | -3.1072
-14 | -0.5479 | 0.17345 | 0.0136 | -3.1588
-13.5 | -0.5297 | 0.16486 | 0.0093 | -3.213
-13 | -0.5134 | 0.15643 | 0.0049 | -3.282
-12.5 | -0.4979 | 0.14755 | 0.0007 | -3.3744
-12 | -0.4844 | 0.13846 | -0.0036 | -3.4985
-11.5 | -0.4687 | 0.13094 | -0.0074 | -3.5795
-11 | -0.4548 | 0.12299 | -0.0111 | -3.6979
-10.5 | -0.4427 | 0.1143 | -0.0148 | -3.8731
-10 | -0.4332 | 0.10605 | -0.0184 | -4.0849
-9.5 | -0.4269 | 0.09759 | -0.022 | -4.3744
-9 | -0.3579 | 0.07845 | -0.025 | -4.5621
-8.5 | -0.3644 | 0.0673 | -0.0304 | -5.4146
-8 | -0.3792 | 0.05531 | -0.0364 | -6.8559
-7.5 | -0.4036 | 0.0426 | -0.0445 | -9.4742
-7 | -0.433 | 0.03236 | -0.0545 | -13.3807
-6.5 | -0.4646 | 0.02463 | -0.0532 | -18.8632
-6 | -0.4761 | 0.01529 | -0.0512 | -31.138
-5.5 | -0.4681 | 0.00737 | -0.0474 | -63.5142
-5 | -0.4357 | 0.00291 | -0.0431 | -149.7251
-4.5 | -0.3807 | 0.00157 | -0.04 | -242.4841
-4 | -0.3172 | 0.0012 | -0.0381 | -264.3333
-3.5 | -0.2512 | 0.00103 | -0.0369 | -243.8835
-3 | -0.1851 | 0.00092 | -0.036 | -201.1957
-2.5 | -0.1188 | 0.00085 | -0.0355 | -139.7647
-2 | -0.0533 | 0.00078 | -0.0353 | -68.3333
-1.5 | 0.0119 | 0.00071 | -0.0352 | 16.7606
-1 | 0.0764 | 0.00064 | -0.0352 | 119.375
-0.5 | 0.1409 | 0.00058 | -0.0353 | 242.931
0 | 0.208 | 0.0043 | -0.0361 | 48.3721
0.5 | 0.2734 | 0.00413 | -0.036 | 66.1985
1 | 0.3393 | 0.00412 | -0.0361 | 82.3544
1.5 | 0.405 | 0.00423 | -0.036 | 95.7447
2 | 0.4705 | 0.00443 | -0.0359 | 106.2077
2.5 | 0.5353 | 0.00472 | -0.0355 | 113.411
3 | 0.5997 | 0.00506 | -0.035 | 118.5178
3.5 | 0.6634 | 0.00546 | -0.0342 | 121.5018
4 | 0.7245 | 0.00609 | -0.0329 | 118.9655
4.5 | 0.7861 | 0.00662 | -0.0313 | 118.7462
5 | 0.8455 | 0.00725 | -0.0291 | 116.6207
5.5 | 0.8987 | 0.00811 | -0.0255 | 110.8138
6 | 0.9706 | 0.00913 | -0.0256 | 106.3089
6.5 | 1.0415 | 0.00993 | -0.0247 | 104.8842
7 | 1.0992 | 0.01074 | -0.0209 | 102.3464
7.5 | 1.1506 | 0.01192 | -0.016 | 96.5268
8 | 1.1858 | 0.01368 | -0.0084 | 86.6813
8.5 | 1.1881 | 0.01626 | 0.0028 | 73.0689
9 | 1.1807 | 0.02037 | 0.0119 | 57.9627
9.5 | 1.1634 | 0.02618 | 0.0182 | 44.4385
10 | 1.1362 | 0.03387 | 0.0211 | 33.5459
10.5 | 1.1023 | 0.04343 | 0.0201 | 25.3811
11 | 1.0687 | 0.05448 | 0.0157 | 19.6164
11.5 | 1.0367 | 0.06714 | 0.0085 | 15.4409
12 | 1.0019 | 0.08178 | -0.0008 | 12.2512
12.5 | 0.9765 | 0.09601 | -0.0096 | 10.1708
13 | 0.9519 | 0.11067 | -0.0184 | 8.6012
13.5 | 0.9333 | 0.12488 | -0.0269 | 7.4736

## 75. Re 5M Mach 0.00 (1)
BIGFOIL.COM POLAR EXPORT
sd6060
SD6060-104-88 |  |  |  | Cl Max: | 1.162 | at alpha= | 10.5 | deg
JavaFoil+Calcfoil stall+Eppler ext transition |  |  |  | L/D Max: | 131.198 | at alpha= | 6 | deg
Re: | 5000000 |  |  | Cd Min: | 0.00451 | at alpha= | 0 | deg
Mach: | 0 |  |  | Cl=0 at alpha= | -1.5259 | deg
|  |  |  | @ Cl=0.1, Cd= | 0.004647
|  |  |  | @ Cl=0.4, Cd= | 0.0048357
|  |  |  | @ Cl=0.6, Cd= | 0.005619
alpha (deg) | Cl | Cd | Cm | Cl/Cd
-14 | -0.408 | 0.09526 | -0.007 | -4.281
-13.5 | -0.426 | 0.08987 | -0.008 | -4.744
-13 | -0.446 | 0.08184 | -0.008 | -5.446
-12.5 | -0.462 | 0.07937 | -0.008 | -5.815
-12 | -0.479 | 0.07294 | -0.009 | -6.564
-11.5 | -0.494 | 0.06827 | -0.01 | -7.229
-11 | -0.506 | 0.06328 | -0.01 | -8.002
-10.5 | -0.518 | 0.05761 | -0.011 | -8.989
-10 | -0.608 | 0.01443 | -0.017 | -42.151
-9.5 | -0.607 | 0.01442 | -0.017 | -42.073
-9 | -0.633 | 0.00996 | -0.019 | -63.535
-8.5 | -0.623 | 0.00779 | -0.019 | -80.066
-8 | -0.607 | 0.00746 | -0.02 | -81.401
-7.5 | -0.585 | 0.00723 | -0.02 | -80.999
-7 | -0.557 | 0.007 | -0.021 | -79.595
-6.5 | -0.523 | 0.00684 | -0.021 | -76.447
-6 | -0.483 | 0.00664 | -0.022 | -72.785
-5.5 | -0.439 | 0.00641 | -0.022 | -68.498
-5 | -0.391 | 0.00684 | -0.023 | -57.167
-4.5 | -0.34 | 0.00663 | -0.023 | -51.17
-4 | -0.286 | 0.0064 | -0.024 | -44.632
-3.5 | -0.23 | 0.00627 | -0.024 | -36.621
-3 | -0.172 | 0.00611 | -0.025 | -28.195
-2.5 | -0.114 | 0.00559 | -0.025 | -20.379
-2 | -0.055 | 0.00528 | -0.026 | -10.49
-1.5 | 0.003 | 0.00499 | -0.026 | 0.691
-1 | 0.062 | 0.00475 | -0.027 | 13.149
-0.5 | 0.121 | 0.00459 | -0.028 | 26.426
0 | 0.18 | 0.00451 | -0.028 | 40.007
0.5 | 0.239 | 0.00454 | -0.029 | 52.691
1 | 0.298 | 0.00458 | -0.029 | 65.061
1.5 | 0.357 | 0.00468 | -0.03 | 76.241
2 | 0.415 | 0.00489 | -0.03 | 84.995
2.5 | 0.474 | 0.0051 | -0.031 | 92.987
3 | 0.532 | 0.00531 | -0.032 | 100.296
3.5 | 0.591 | 0.00557 | -0.032 | 106.095
4 | 0.648 | 0.00588 | -0.033 | 110.293
4.5 | 0.706 | 0.0062 | -0.033 | 113.767
5 | 0.761 | 0.00655 | -0.034 | 116.194
5.5 | 0.814 | 0.00625 | -0.035 | 130.271
6 | 0.866 | 0.0066 | -0.035 | 131.198
6.5 | 0.915 | 0.00769 | -0.036 | 119.089
7 | 0.962 | 0.00807 | -0.036 | 119.201
7.5 | 1.006 | 0.00841 | -0.037 | 119.641
8 | 1.045 | 0.01043 | -0.037 | 100.251
8.5 | 1.08 | 0.01092 | -0.038 | 98.889
9 | 1.111 | 0.01149 | -0.038 | 96.646
9.5 | 1.135 | 0.01217 | -0.039 | 93.314
10 | 1.155 | 0.0129 | -0.039 | 89.517
10.5 | 1.162 | 0.01368 | -0.04 | 84.904
11 | 1.155 | 0.01463 | -0.04 | 78.956
11.5 | 1.141 | 0.01576 | -0.041 | 72.358
12 | 1.117 | 0.01714 | -0.041 | 65.179
12.5 | 1.088 | 0.01859 | -0.041 | 58.522
13 | 1.048 | 0.02126 | -0.042 | 49.282
13.5 | 0.992 | 0.02765 | -0.041 | 35.859
14 | 0.886 | 0.05657 | -0.036 | 15.669
14.5 | 0.804 | 0.08975 | -0.03 | 8.957
15 | 0.762 | 0.09854 | -0.029 | 7.736
15.5 | 0.72 | 0.10883 | -0.027 | 6.614

## 76. Re 5M Mach 0.00 (2)
BIGFOIL.COM POLAR EXPORT
sd6060
SD6060-104-88 |  |  |  | Cl Max: | 1.624 | at alpha= | 18 | deg
XFOIL ncrit=9 |  |  |  | L/D Max: | 117.537 | at alpha= | 5 | deg
Re: | 5000000 |  |  | Cd Min: | 0.19349 | at alpha= | -16.5 | deg
Mach: | 0 |  |  | Cl=0 at alpha= | -1.5826 | deg
|  |  |  | @ Cl=0.1, Cd= | 0.0045406
|  |  |  | @ Cl=0.4, Cd= | 0.0040861
|  |  |  | @ Cl=0.6, Cd= | 0.0052144
alpha (deg) | Cl | Cd | Cm | Cl/Cd
-16.5 | -0.6101 | 0.19349 | 0.0257 | -3.1531
-16 | -0.5945 | 0.18654 | 0.0218 | -3.187
-15.5 | -0.5811 | 0.17857 | 0.0179 | -3.2542
-15 | -0.5659 | 0.1718 | 0.0143 | -3.2939
-14.5 | -0.5534 | 0.16391 | 0.0105 | -3.3762
-14 | -0.538 | 0.15699 | 0.0072 | -3.427
-13.5 | -0.5336 | 0.14726 | 0.0032 | -3.6235
-13 | -0.5256 | 0.13836 | -0.0003 | -3.7988
-12.5 | -0.8928 | 0.04136 | -0.0541 | -21.5861
-12 | -0.899 | 0.03716 | -0.0536 | -24.1927
-11.5 | -0.9806 | 0.02622 | -0.0432 | -37.3989
-11 | -0.97 | 0.02001 | -0.04 | -48.4758
-10.5 | -0.9417 | 0.01674 | -0.0367 | -56.2545
-10 | -0.8982 | 0.0152 | -0.0353 | -59.0921
-9.5 | -0.8535 | 0.01359 | -0.0339 | -62.8035
-9 | -0.8074 | 0.01199 | -0.0326 | -67.3394
-8.5 | -0.7586 | 0.01076 | -0.0317 | -70.5019
-8 | -0.7076 | 0.00983 | -0.031 | -71.9837
-7.5 | -0.6551 | 0.00911 | -0.0305 | -71.91
-7 | -0.6013 | 0.0086 | -0.0303 | -69.9186
-6.5 | -0.5459 | 0.00837 | -0.0303 | -65.221
-6 | -0.4921 | 0.00779 | -0.0301 | -63.1707
-5.5 | -0.4374 | 0.00734 | -0.0299 | -59.5913
-5 | -0.382 | 0.00702 | -0.0299 | -54.416
-4.5 | -0.3264 | 0.00674 | -0.0299 | -48.4273
-4 | -0.2704 | 0.00648 | -0.03 | -41.7284
-3.5 | -0.2142 | 0.00627 | -0.0301 | -34.1627
-3 | -0.1585 | 0.00598 | -0.0301 | -26.505
-2.5 | -0.1026 | 0.0057 | -0.0302 | -18
-2 | -0.0465 | 0.00545 | -0.0304 | -8.5321
-1.5 | 0.0092 | 0.00514 | -0.0306 | 1.7899
-1 | 0.0643 | 0.00474 | -0.0307 | 13.5654
-0.5 | 0.1198 | 0.00443 | -0.0309 | 27.0429
0 | 0.1753 | 0.00413 | -0.0311 | 42.4455
0.5 | 0.2309 | 0.00394 | -0.0312 | 58.6041
1 | 0.2868 | 0.00389 | -0.0314 | 73.7275
1.5 | 0.3427 | 0.00393 | -0.0316 | 87.201
2 | 0.3984 | 0.00408 | -0.0317 | 97.6471
2.5 | 0.4536 | 0.00429 | -0.0318 | 105.7343
3 | 0.5085 | 0.00453 | -0.0318 | 112.2517
3.5 | 0.5625 | 0.00488 | -0.0317 | 115.2664
4 | 0.6152 | 0.00535 | -0.0315 | 114.9907
4.5 | 0.6682 | 0.00574 | -0.0312 | 116.4111
5 | 0.7205 | 0.00613 | -0.0307 | 117.5367
6 | 0.8189 | 0.00724 | -0.0287 | 113.1077
6.5 | 0.8767 | 0.00796 | -0.0298 | 110.1382
7 | 0.9394 | 0.00842 | -0.0319 | 111.5677
7.5 | 0.9908 | 0.00881 | -0.0314 | 112.4631
8 | 1.0413 | 0.00928 | -0.0309 | 112.2091
8.5 | 1.0911 | 0.00983 | -0.0302 | 110.9969
9 | 1.1418 | 0.01027 | -0.0298 | 111.1782
9.5 | 1.1915 | 0.01076 | -0.0292 | 110.7342
10 | 1.2396 | 0.01137 | -0.0284 | 109.0237
10.5 | 1.2864 | 0.01204 | -0.0274 | 106.8439
11 | 1.333 | 0.01265 | -0.0265 | 105.3755
11.5 | 1.3772 | 0.01339 | -0.0252 | 102.8529
12 | 1.4182 | 0.01427 | -0.0235 | 99.3833
12.5 | 1.4581 | 0.01509 | -0.0216 | 96.6269
13 | 1.4941 | 0.01601 | -0.0191 | 93.3229
13.5 | 1.5187 | 0.01697 | -0.0146 | 89.4932
14 | 1.5373 | 0.01828 | -0.0097 | 84.0974
14.5 | 1.5499 | 0.02017 | -0.0049 | 76.8418
15 | 1.5741 | 0.02158 | -0.002 | 72.9425
15.5 | 1.5869 | 0.02388 | 0.0014 | 66.4531
16 | 1.6038 | 0.02614 | 0.0038 | 61.3542
16.5 | 1.6113 | 0.02936 | 0.0062 | 54.8808
17 | 1.621 | 0.0327 | 0.0077 | 49.5719
17.5 | 1.6215 | 0.03721 | 0.0088 | 43.577
18 | 1.624 | 0.04193 | 0.0089 | 38.7312
18.5 | 1.6116 | 0.04883 | 0.008 | 33.0043
19 | 1.6022 | 0.056 | 0.0061 | 28.6107
19.5 | 1.5851 | 0.0649 | 0.0028 | 24.4237
20 | 1.5562 | 0.07642 | -0.0024 | 20.3638

## 77. Re 5M Mach 0.10 (1)
BIGFOIL.COM POLAR EXPORT
sd6060
SD6060-104-88 |  |  |  | Cl Max: | 1.156 | at alpha= | 10.5 | deg
JavaFoil+Calcfoil stall+Eppler ext transition |  |  |  | L/D Max: | 133.18 | at alpha= | 7.5 | deg
Re: | 5000000 |  |  | Cd Min: | 0.00453 | at alpha= | 0 | deg
Mach: | 0.1 |  |  | Cl=0 at alpha= | -1.5254 | deg
|  |  |  | @ Cl=0.1, Cd= | 0.0046571
|  |  |  | @ Cl=0.4, Cd= | 0.0048212
|  |  |  | @ Cl=0.6, Cd= | 0.0056056
alpha (deg) | Cl | Cd | Cm | Cl/Cd
-14 | -0.369 | 0.0967 | -0.007 | -3.811
-13.5 | -0.39 | 0.09101 | -0.008 | -4.282
-13 | -0.412 | 0.08315 | -0.008 | -4.952
-12.5 | -0.431 | 0.08035 | -0.008 | -5.363
-12 | -0.451 | 0.07443 | -0.009 | -6.057
-11.5 | -0.469 | 0.06972 | -0.009 | -6.723
-11 | -0.485 | 0.0645 | -0.01 | -7.52
-10.5 | -0.499 | 0.05944 | -0.011 | -8.393
-10 | -0.536 | 0.03684 | -0.014 | -14.538
-9.5 | -0.531 | 0.04012 | -0.014 | -13.235
-9 | -0.622 | 0.0101 | -0.019 | -61.642
-8.5 | -0.617 | 0.00785 | -0.019 | -78.523
-8 | -0.603 | 0.00756 | -0.02 | -79.759
-7.5 | -0.583 | 0.00728 | -0.02 | -80.045
-7 | -0.556 | 0.00706 | -0.021 | -78.756
-6.5 | -0.523 | 0.0069 | -0.021 | -75.796
-6 | -0.484 | 0.00665 | -0.022 | -72.801
-5.5 | -0.44 | 0.00647 | -0.022 | -68.108
-5 | -0.392 | 0.00683 | -0.023 | -57.434
-4.5 | -0.341 | 0.00661 | -0.023 | -51.604
-4 | -0.287 | 0.00639 | -0.024 | -44.89
-3.5 | -0.231 | 0.00626 | -0.024 | -36.856
-3 | -0.173 | 0.00612 | -0.025 | -28.262
-2.5 | -0.115 | 0.00563 | -0.026 | -20.359
-2 | -0.056 | 0.00528 | -0.026 | -10.535
-1.5 | 0.003 | 0.005 | -0.027 | 0.693
-1 | 0.063 | 0.00477 | -0.027 | 13.133
-0.5 | 0.122 | 0.00459 | -0.028 | 26.544
0 | 0.181 | 0.00453 | -0.028 | 39.961
0.5 | 0.24 | 0.00455 | -0.029 | 52.884
1 | 0.3 | 0.00461 | -0.029 | 65.009
1.5 | 0.359 | 0.00471 | -0.03 | 76.147
2 | 0.418 | 0.00487 | -0.031 | 85.72
2.5 | 0.476 | 0.00508 | -0.031 | 93.721
3 | 0.535 | 0.00533 | -0.032 | 100.372
3.5 | 0.593 | 0.00557 | -0.032 | 106.505
4 | 0.652 | 0.00587 | -0.033 | 110.951
4.5 | 0.709 | 0.00624 | -0.034 | 113.621
5 | 0.765 | 0.00596 | -0.034 | 128.248
5.5 | 0.818 | 0.0063 | -0.035 | 129.771
6 | 0.87 | 0.00667 | -0.035 | 130.459
6.5 | 0.919 | 0.00777 | -0.036 | 118.322
7 | 0.966 | 0.00809 | -0.036 | 119.387
7.5 | 1.009 | 0.00758 | -0.037 | 133.18
8 | 1.048 | 0.01051 | -0.038 | 99.712
8.5 | 1.082 | 0.01104 | -0.038 | 98.057
9 | 1.111 | 0.01162 | -0.039 | 95.654
9.5 | 1.135 | 0.01232 | -0.039 | 92.124
10 | 1.152 | 0.01308 | -0.04 | 88.097
10.5 | 1.156 | 0.01395 | -0.04 | 82.861
11 | 1.146 | 0.01495 | -0.04 | 76.663
11.5 | 1.127 | 0.01619 | -0.041 | 69.617
12 | 1.099 | 0.01768 | -0.041 | 62.146
12.5 | 1.063 | 0.01929 | -0.041 | 55.113
13 | 1.016 | 0.02257 | -0.041 | 45.023
13.5 | 0.926 | 0.03926 | -0.039 | 23.578
14 | 0.81 | 0.08292 | -0.03 | 9.767
14.5 | 0.755 | 0.09941 | -0.026 | 7.598
15 | 0.724 | 0.09576 | -0.03 | 7.559
15.5 | 0.673 | 0.11066 | -0.027 | 6.078

## 78. Re 5M Mach 0.10 (2)
BIGFOIL.COM POLAR EXPORT
sd6060
SD6060-104-88 |  |  |  | Cl Max: | 1.5986 | at alpha= | 17 | deg
XFOIL ncrit=9 |  |  |  | L/D Max: | 117.662 | at alpha= | 5 | deg
Re: | 5000000 |  |  | Cd Min: | 0.1682 | at alpha= | -15.5 | deg
Mach: | 0.1 |  |  | Cl=0 at alpha= | -1.5838 | deg
|  |  |  | @ Cl=0.1, Cd= | 0.0045544
|  |  |  | @ Cl=0.4, Cd= | 0.0040879
|  |  |  | @ Cl=0.6, Cd= | 0.0052033
alpha (deg) | Cl | Cd | Cm | Cl/Cd
-15.5 | -0.4731 | 0.1682 | 0.0244 | -2.8127
-15 | -0.4623 | 0.16222 | 0.0205 | -2.8498
-14.5 | -0.4515 | 0.15614 | 0.0166 | -2.8916
-14 | -0.4437 | 0.15018 | 0.0126 | -2.9545
-13.5 | -0.5295 | 0.14879 | 0.0036 | -3.5587
-11.5 | -0.768 | 0.04922 | -0.0498 | -15.6034
-11 | -0.8574 | 0.03582 | -0.0489 | -23.9363
-10.5 | -0.9111 | 0.02241 | -0.0422 | -40.656
-10 | -0.8907 | 0.01778 | -0.0382 | -50.0956
-9.5 | -0.8521 | 0.01517 | -0.036 | -56.1701
-9 | -0.8073 | 0.01332 | -0.0345 | -60.6081
-8.5 | -0.7611 | 0.01152 | -0.033 | -66.0677
-7.5 | -0.659 | 0.00937 | -0.0314 | -70.3308
-7 | -0.6053 | 0.00872 | -0.0309 | -69.4151
-6.5 | -0.5497 | 0.00842 | -0.0308 | -65.285
-6 | -0.4939 | 0.00814 | -0.0308 | -60.6757
-5.5 | -0.4402 | 0.00739 | -0.0303 | -59.567
-5 | -0.3845 | 0.00706 | -0.0302 | -54.4618
-4.5 | -0.3284 | 0.00676 | -0.0302 | -48.5799
-4 | -0.272 | 0.0065 | -0.0302 | -41.8462
-3.5 | -0.2154 | 0.00631 | -0.0303 | -34.1363
-2.5 | -0.1031 | 0.00571 | -0.0304 | -18.056
-2 | -0.0467 | 0.00546 | -0.0306 | -8.5531
-1.5 | 0.0094 | 0.00516 | -0.0307 | 1.8217
-1 | 0.0648 | 0.00475 | -0.0309 | 13.6421
-0.5 | 0.1206 | 0.00444 | -0.0311 | 27.1622
0 | 0.1764 | 0.00414 | -0.0312 | 42.6087
0.5 | 0.2323 | 0.00395 | -0.0314 | 58.8101
1 | 0.2885 | 0.00389 | -0.0316 | 74.1645
1.5 | 0.3448 | 0.00394 | -0.0317 | 87.5127
2 | 0.4008 | 0.00409 | -0.0319 | 97.9951
2.5 | 0.4563 | 0.0043 | -0.0319 | 106.1163
3 | 0.5115 | 0.00454 | -0.032 | 112.6652
3.5 | 0.5658 | 0.0049 | -0.0319 | 115.4694
4 | 0.6188 | 0.00537 | -0.0316 | 115.2328
4.5 | 0.6722 | 0.00576 | -0.0313 | 116.7014
5 | 0.7248 | 0.00616 | -0.0308 | 117.6623
5.5 | 0.7753 | 0.00669 | -0.03 | 115.8894
6 | 0.8236 | 0.00729 | -0.0287 | 112.9767
6.5 | 0.882 | 0.00801 | -0.0297 | 110.1124
7 | 0.9453 | 0.00847 | -0.0318 | 111.6057
7.5 | 0.9968 | 0.00886 | -0.0312 | 112.5056
8 | 1.0476 | 0.00936 | -0.0305 | 111.9231
8.5 | 1.0979 | 0.0099 | -0.0298 | 110.899
9 | 1.1489 | 0.01036 | -0.0293 | 110.8977
9.5 | 1.1988 | 0.01088 | -0.0286 | 110.1838
10 | 1.2465 | 0.01157 | -0.0275 | 107.7355
10.5 | 1.2944 | 0.01218 | -0.0266 | 106.2726
11 | 1.3407 | 0.01285 | -0.0254 | 104.3346
11.5 | 1.3836 | 0.01372 | -0.0237 | 100.8455
12 | 1.4252 | 0.01455 | -0.0218 | 97.9519
12.5 | 1.4636 | 0.01547 | -0.0195 | 94.6089
13 | 1.4942 | 0.01648 | -0.0159 | 90.6675
13.5 | 1.5137 | 0.01767 | -0.0106 | 85.665
14 | 1.5281 | 0.01941 | -0.0054 | 78.7275
14.5 | 1.5475 | 0.02109 | -0.0016 | 73.376
15 | 1.5669 | 0.02297 | 0.0015 | 68.2151
15.5 | 1.5796 | 0.02552 | 0.0047 | 61.8966
16 | 1.5917 | 0.02838 | 0.007 | 56.0853
16.5 | 1.5958 | 0.03222 | 0.009 | 49.5282
17 | 1.5986 | 0.03657 | 0.0101 | 43.7134
17.5 | 1.5949 | 0.04199 | 0.0104 | 37.9829
18 | 1.5907 | 0.04802 | 0.0097 | 33.1258
18.5 | 1.5685 | 0.05693 | 0.0072 | 27.5514
19 | 1.5514 | 0.06605 | 0.0037 | 23.4883
19.5 | 1.5219 | 0.07794 | -0.0019 | 19.5266
20 | 1.4772 | 0.09347 | -0.0102 | 15.804

## 79. Re 5M Mach 0.25 (1)
BIGFOIL.COM POLAR EXPORT
sd6060
SD6060-104-88 |  |  |  | Cl Max: | 1.124 | at alpha= | 10 | deg
JavaFoil+Calcfoil stall+Eppler ext transition |  |  |  | L/D Max: | 131.553 | at alpha= | 7 | deg
Re: | 5000000 |  |  | Cd Min: | 0.00455 | at alpha= | 0 | deg
Mach: | 0.25 |  |  | Cl=0 at alpha= | -1.5328 | deg
|  |  |  | @ Cl=0.1, Cd= | 0.0046938
|  |  |  | @ Cl=0.4, Cd= | 0.11031
|  |  |  | @ Cl=0.6, Cd= | 0.11031
alpha (deg) | Cl | Cd | Cm | Cl/Cd
-13 | -0.065 | 0.08935 | -0.008 | -0.732
-12.5 | -0.076 | 0.08405 | -0.008 | -0.905
-12 | -0.185 | 0.07939 | -0.008 | -2.332
-11.5 | -0.245 | 0.07532 | -0.008 | -3.251
-11 | -0.296 | 0.07023 | -0.009 | -4.222
-10.5 | -0.342 | 0.06503 | -0.01 | -5.266
-10 | -0.383 | 0.05883 | -0.011 | -6.514
-9.5 | -0.413 | 0.05768 | -0.01 | -7.161
-9 | -0.442 | 0.04992 | -0.012 | -8.847
-8.5 | -0.535 | 0.01265 | -0.019 | -42.246
-8 | -0.563 | 0.00972 | -0.02 | -57.879
-7.5 | -0.559 | 0.00756 | -0.021 | -74.009
-7 | -0.544 | 0.00729 | -0.021 | -74.668
-6.5 | -0.52 | 0.00701 | -0.022 | -74.191
-6 | -0.487 | 0.00676 | -0.022 | -72.02
-5.5 | -0.446 | 0.00654 | -0.023 | -68.243
-5 | -0.4 | 0.00632 | -0.023 | -63.273
-4.5 | -0.349 | 0.0067 | -0.024 | -51.997
-4 | -0.294 | 0.00648 | -0.025 | -45.363
-3.5 | -0.237 | 0.0063 | -0.025 | -37.55
-3 | -0.178 | 0.00617 | -0.026 | -28.796
-2.5 | -0.118 | 0.00567 | -0.026 | -20.765
-2 | -0.057 | 0.00532 | -0.027 | -10.747
-1.5 | 0.004 | 0.00506 | -0.027 | 0.704
-1 | 0.064 | 0.0048 | -0.028 | 13.415
-0.5 | 0.125 | 0.00462 | -0.029 | 27.143
0 | 0.186 | 0.00455 | -0.029 | 40.898
0.5 | 0.247 | 0.00459 | -0.03 | 53.791
1 | 0.308 | 0.00464 | -0.03 | 66.34
1.5 | 0.368 | 0.00475 | -0.031 | 77.59
2 | 0.429 | 0.00497 | -0.031 | 86.371
2.5 | 0.489 | 0.00517 | -0.032 | 94.657
3 | 0.55 | 0.00539 | -0.033 | 101.897
3.5 | 0.61 | 0.00568 | -0.033 | 107.322
4 | 0.669 | 0.00601 | -0.034 | 111.446
4.5 | 0.728 | 0.00576 | -0.034 | 126.403
5 | 0.784 | 0.00609 | -0.035 | 128.857
5.5 | 0.839 | 0.00644 | -0.036 | 130.285
6 | 0.891 | 0.00682 | -0.036 | 130.692
6.5 | 0.94 | 0.00802 | -0.037 | 117.215
7 | 0.985 | 0.00749 | -0.037 | 131.553
7.5 | 1.025 | 0.01048 | -0.038 | 97.868
8 | 1.06 | 0.01104 | -0.039 | 96.066
8.5 | 1.088 | 0.01165 | -0.039 | 93.391
9 | 1.109 | 0.01237 | -0.04 | 89.616
9.5 | 1.121 | 0.01323 | -0.04 | 84.703
10 | 1.124 | 0.01422 | -0.041 | 79.078
10.5 | 1.107 | 0.01539 | -0.041 | 71.9
11 | 1.066 | 0.01695 | -0.041 | 62.911
11.5 | 1.01 | 0.01903 | -0.041 | 53.075
12 | 0.926 | 0.02459 | -0.041 | 37.646
12.5 | 0.736 | 0.082 | -0.026 | 8.975
13 | 0.665 | 0.08587 | -0.027 | 7.749
13.5 | 0.581 | 0.09641 | -0.024 | 6.025
14 | 0.497 | 0.10067 | -0.025 | 4.932
14.5 | 0.406 | 0.10533 | -0.026 | 3.853
15 | 0.306 | 0.11031 | -0.027 | 2.778

## 80. Re 5M Mach 0.25 (2)
BIGFOIL.COM POLAR EXPORT
sd6060
SD6060-104-88 |  |  |  | Cl Max: | 1.4654 | at alpha= | 13.5 | deg
XFOIL ncrit=9 |  |  |  | L/D Max: | 118.183 | at alpha= | 5 | deg
Re: | 5000000 |  |  | Cd Min: | 0.1418 | at alpha= | 18.5 | deg
Mach: | 0.25 |  |  | Cl=0 at alpha= | -1.5872 | deg
|  |  |  | @ Cl=0.1, Cd= | 0.0046189
|  |  |  | @ Cl=0.4, Cd= | 0.0041123
|  |  |  | @ Cl=0.6, Cd= | 0.0051343
alpha (deg) | Cl | Cd | Cm | Cl/Cd
-9.5 | -0.5396 | 0.07282 | -0.0312 | -7.4101
-9 | -0.5763 | 0.05265 | -0.0534 | -10.9459
-8.5 | -0.6387 | 0.03868 | -0.0501 | -16.5124
-8 | -0.6999 | 0.01863 | -0.0416 | -37.5684
-7.5 | -0.6689 | 0.01319 | -0.0378 | -50.7127
-7 | -0.6218 | 0.01061 | -0.0356 | -58.6051
-6.5 | -0.5687 | 0.0092 | -0.0341 | -61.8152
-6 | -0.5122 | 0.00846 | -0.0333 | -60.5437
-5.5 | -0.4552 | 0.00784 | -0.0327 | -58.0612
-5 | -0.3978 | 0.00729 | -0.0322 | -54.5679
-4.5 | -0.3395 | 0.00693 | -0.0319 | -48.9899
-4 | -0.2811 | 0.00661 | -0.0317 | -42.5265
-3 | -0.1639 | 0.00613 | -0.0316 | -26.7374
-2.5 | -0.106 | 0.00578 | -0.0316 | -18.3391
-2 | -0.0478 | 0.00551 | -0.0316 | -8.6751
-1.5 | 0.0101 | 0.00521 | -0.0317 | 1.9386
-1 | 0.0674 | 0.0048 | -0.0318 | 14.0417
-0.5 | 0.125 | 0.00448 | -0.032 | 27.9018
0 | 0.1824 | 0.00418 | -0.0321 | 43.6364
0.5 | 0.24 | 0.00397 | -0.0323 | 60.4534
1 | 0.2979 | 0.00392 | -0.0324 | 75.9949
1.5 | 0.3559 | 0.00399 | -0.0326 | 89.198
2 | 0.4136 | 0.00415 | -0.0327 | 99.6627
2.5 | 0.471 | 0.00436 | -0.0327 | 108.0275
3 | 0.5279 | 0.00463 | -0.0327 | 114.0173
3.5 | 0.584 | 0.005 | -0.0325 | 116.8
4 | 0.6388 | 0.00546 | -0.0321 | 116.9963
4.5 | 0.6938 | 0.00591 | -0.0316 | 117.3942
5 | 0.7481 | 0.00633 | -0.0309 | 118.1833
6 | 0.849 | 0.00762 | -0.0281 | 111.4173
6.5 | 0.9114 | 0.00828 | -0.0292 | 110.0725
7 | 0.9769 | 0.00873 | -0.0308 | 111.9015
7.5 | 1.0298 | 0.0092 | -0.0297 | 111.9348
8 | 1.0815 | 0.00986 | -0.0284 | 109.6856
8.5 | 1.135 | 0.01034 | -0.0274 | 109.7679
9 | 1.1872 | 0.01093 | -0.0261 | 108.6185
9.5 | 1.2369 | 0.01171 | -0.0244 | 105.6277
10 | 1.2871 | 0.01238 | -0.0228 | 103.9661
10.5 | 1.3327 | 0.01334 | -0.0204 | 99.9025
11 | 1.375 | 0.01439 | -0.0175 | 95.5525
11.5 | 1.4142 | 0.01548 | -0.0141 | 91.3566
12 | 1.4364 | 0.01678 | -0.008 | 85.6019
12.5 | 1.4532 | 0.0185 | -0.0019 | 78.5514
13 | 1.4555 | 0.02141 | 0.0046 | 67.9823
13.5 | 1.4654 | 0.0243 | 0.009 | 60.3045
14 | 1.461 | 0.02868 | 0.013 | 50.9414
14.5 | 1.4515 | 0.03417 | 0.0153 | 42.4788
15 | 1.4264 | 0.04202 | 0.0157 | 33.9457
15.5 | 1.4099 | 0.04997 | 0.0142 | 28.2149
16 | 1.3813 | 0.06056 | 0.0103 | 22.8088
16.5 | 1.3424 | 0.07407 | 0.0036 | 18.1234
17 | 1.3057 | 0.08872 | -0.0046 | 14.7171
17.5 | 1.2618 | 0.10579 | -0.0147 | 11.9274
18 | 1.227 | 0.12197 | -0.0243 | 10.0599
18.5 | 1.1775 | 0.1418 | -0.0365 | 8.3039

## 81. Re 5M Mach 0.50 (1)
BIGFOIL.COM POLAR EXPORT
sd6060
SD6060-104-88 |  |  |  | Cl Max: | 1.151 | at alpha= | 20 | deg
JavaFoil+Calcfoil stall+Eppler ext transition |  |  |  | L/D Max: | 142.225 | at alpha= | 5.5 | deg
Re: | 5000000 |  |  | Cd Min: | 0.00458 | at alpha= | 1.5 | deg
Mach: | 0.5 |  |  | Cl=0 at alpha= | -1.5294 | deg
|  |  |  | @ Cl=0.1, Cd= | 0.0049159
|  |  |  | @ Cl=0.4, Cd= | 0.0046241
|  |  |  | @ Cl=0.6, Cd= | 0.0052076
alpha (deg) | Cl | Cd | Cm | Cl/Cd
-20 | -0.989 | 0.15786 | -0.007 | -6.264
-19.5 | -0.962 | 0.15336 | -0.007 | -6.272
-19 | -0.936 | 0.14605 | -0.007 | -6.409
-18.5 | -0.91 | 0.1442 | -0.007 | -6.31
-18 | -0.884 | 0.13727 | -0.008 | -6.439
-17.5 | -0.859 | 0.13786 | -0.008 | -6.234
-17 | -0.833 | 0.13027 | -0.008 | -6.397
-16.5 | -0.806 | 0.12659 | -0.008 | -6.367
-16 | -0.778 | 0.12063 | -0.008 | -6.452
-15.5 | -0.75 | 0.11741 | -0.008 | -6.388
-15 | -0.723 | 0.11296 | -0.008 | -6.405
-14.5 | -0.697 | 0.11064 | -0.009 | -6.301
-14 | -0.671 | 0.10451 | -0.009 | -6.416
-13.5 | -0.645 | 0.10296 | -0.009 | -6.263
-13 | -0.618 | 0.09569 | -0.01 | -6.461
-12.5 | -0.59 | 0.09164 | -0.009 | -6.443
-12 | -0.563 | 0.0898 | -0.009 | -6.266
-11.5 | -0.536 | 0.08643 | -0.009 | -6.202
-11 | -0.51 | 0.07973 | -0.01 | -6.393
-10.5 | -0.483 | 0.07688 | -0.01 | -6.284
-10 | -0.456 | 0.07527 | -0.01 | -6.063
-9.5 | -0.43 | 0.06763 | -0.01 | -6.352
-9 | -0.403 | 0.06017 | -0.011 | -6.7
-8.5 | -0.378 | 0.05414 | -0.012 | -6.977
-8 | -0.353 | 0.04834 | -0.013 | -7.303
-7.5 | -0.357 | 0.02281 | -0.02 | -15.659
-7 | -0.295 | 0.05367 | -0.01 | -5.49
-6.5 | -0.268 | 0.04547 | -0.011 | -5.898
-6 | -0.245 | 0.03755 | -0.015 | -6.534
-5.5 | -0.349 | 0.00716 | -0.026 | -48.738
-5 | -0.405 | 0.00691 | -0.026 | -58.566
-4.5 | -0.373 | 0.00652 | -0.027 | -57.205
-4 | -0.322 | 0.00627 | -0.027 | -51.35
-3.5 | -0.262 | 0.00604 | -0.028 | -43.425
-3 | -0.198 | 0.00588 | -0.029 | -33.624
-2.5 | -0.131 | 0.00598 | -0.029 | -21.933
-2 | -0.064 | 0.00564 | -0.03 | -11.328
-1.5 | 0.004 | 0.00529 | -0.031 | 0.751
-1 | 0.072 | 0.00499 | -0.031 | 14.425
-0.5 | 0.14 | 0.00481 | -0.032 | 29.091
0 | 0.208 | 0.00471 | -0.033 | 44.157
0.5 | 0.276 | 0.00473 | -0.033 | 58.33
1 | 0.344 | 0.00483 | -0.034 | 71.132
1.5 | 0.412 | 0.00458 | -0.034 | 89.968
2 | 0.479 | 0.00476 | -0.035 | 100.582
2.5 | 0.546 | 0.00499 | -0.036 | 109.518
3 | 0.613 | 0.00526 | -0.036 | 116.538
3.5 | 0.68 | 0.00555 | -0.037 | 122.513
4 | 0.746 | 0.00591 | -0.038 | 126.137
4.5 | 0.81 | 0.00632 | -0.038 | 128.241
5 | 0.87 | 0.00682 | -0.039 | 127.624
5.5 | 0.926 | 0.00651 | -0.04 | 142.225
6 | 0.971 | 0.0106 | -0.04 | 91.62
6.5 | 1.007 | 0.01137 | -0.041 | 88.559
7 | 1.022 | 0.01228 | -0.041 | 83.231
7.5 | 0.997 | 0.01343 | -0.042 | 74.205
8 | 0.789 | 0.01472 | -0.042 | 53.601
8.5 | 0.653 | 0.01615 | -0.043 | 40.446
9 | 0.675 | 0.01956 | -0.043 | 34.52
9.5 | 0.6 | 0.06299 | -0.027 | 9.521
10 | 0.628 | 0.06323 | -0.028 | 9.932
10.5 | 0.646 | 0.07264 | -0.024 | 8.899
11 | 0.672 | 0.08151 | -0.023 | 8.243
11.5 | 0.701 | 0.08679 | -0.026 | 8.082
12 | 0.725 | 0.08898 | -0.024 | 8.143
12.5 | 0.751 | 0.09449 | -0.025 | 7.948
13 | 0.781 | 0.09644 | -0.028 | 8.097
13.5 | 0.813 | 0.09949 | -0.031 | 8.167
14 | 0.835 | 0.11209 | -0.03 | 7.453
14.5 | 0.859 | 0.1085 | -0.029 | 7.914
15 | 0.887 | 0.11297 | -0.031 | 7.854
15.5 | 0.919 | 0.11593 | -0.033 | 7.93
16 | 0.95 | 0.11933 | -0.035 | 7.959
16.5 | 0.973 | 0.13193 | -0.035 | 7.375
17 | 0.992 | 0.13139 | -0.033 | 7.551
17.5 | 1.02 | 0.13593 | -0.034 | 7.501
18 | 1.05 | 0.13886 | -0.036 | 7.564
18.5 | 1.082 | 0.13906 | -0.038 | 7.784
19 | 1.112 | 0.14268 | -0.04 | 7.796
19.5 | 1.135 | 0.15501 | -0.04 | 7.324
20 | 1.151 | 0.15767 | -0.038 | 7.299

## 82. Re 5M Mach 0.50 (2)
BIGFOIL.COM POLAR EXPORT
sd6060
SD6060-104-88 |  |  |  | Cl Max: | 1.2072 | at alpha= | 8.5 | deg
XFOIL ncrit=9 |  |  |  | L/D Max: | 122.939 | at alpha= | 3.5 | deg
Re: | 5000000 |  |  | Cd Min: | 0.12267 | at alpha= | 13.5 | deg
Mach: | 0.5 |  |  | Cl=0 at alpha= | -1.6071 | deg
|  |  |  | @ Cl=0.1, Cd= | 0.0049119
|  |  |  | @ Cl=0.4, Cd= | 0.0041822
|  |  |  | @ Cl=0.6, Cd= | 0.0049944
alpha (deg) | Cl | Cd | Cm | Cl/Cd
-8.5 | -0.4184 | 0.07369 | -0.0415 | -5.6778
-7 | -0.4641 | 0.0461 | -0.0583 | -10.0672
-6.5 | -0.4851 | 0.03681 | -0.058 | -13.1785
-6 | -0.4873 | 0.02769 | -0.0554 | -17.5984
-5.5 | -0.4763 | 0.01846 | -0.0507 | -25.8017
-5 | -0.4452 | 0.01106 | -0.0452 | -40.2532
-4.5 | -0.3867 | 0.00851 | -0.0417 | -45.4407
-4 | -0.3212 | 0.00744 | -0.0396 | -43.172
-3.5 | -0.2538 | 0.00685 | -0.0383 | -37.0511
-3 | -0.1859 | 0.00647 | -0.0375 | -28.7326
-2.5 | -0.1184 | 0.00614 | -0.0369 | -19.2834
-2 | -0.0521 | 0.00576 | -0.0365 | -9.0451
-1.5 | 0.0142 | 0.00545 | -0.0363 | 2.6055
-1 | 0.0792 | 0.00502 | -0.0362 | 15.7769
-0.5 | 0.1446 | 0.00468 | -0.0362 | 30.8974
0 | 0.2094 | 0.00435 | -0.0362 | 48.1379
0.5 | 0.2746 | 0.00413 | -0.0362 | 66.4891
1 | 0.3401 | 0.0041 | -0.0362 | 82.9512
1.5 | 0.4057 | 0.00419 | -0.0362 | 96.8258
2.5 | 0.5363 | 0.00467 | -0.0358 | 114.8394
3 | 0.6011 | 0.005 | -0.0354 | 120.22
3.5 | 0.6651 | 0.00541 | -0.0347 | 122.939
4 | 0.7275 | 0.00597 | -0.0335 | 121.8593
5 | 0.8509 | 0.00712 | -0.0302 | 119.5084
6 | 0.9641 | 0.00873 | -0.024 | 110.4353
6.5 | 1.0459 | 0.00943 | -0.0252 | 110.912
7 | 1.1076 | 0.01022 | -0.0221 | 108.3757
7.5 | 1.1608 | 0.01135 | -0.0172 | 102.2731
8 | 1.2029 | 0.01296 | -0.0105 | 92.8164
8.5 | 1.2072 | 0.01539 | 0.0011 | 78.4405
9 | 1.1974 | 0.01935 | 0.0111 | 61.8811
9.5 | 1.1728 | 0.0254 | 0.0184 | 46.1732
10 | 1.1418 | 0.03323 | 0.0216 | 34.3605
10.5 | 1.1095 | 0.04253 | 0.0208 | 26.0875
11 | 1.0765 | 0.05338 | 0.0166 | 20.1667
11.5 | 1.0443 | 0.06588 | 0.0096 | 15.8515
12 | 1.0111 | 0.08015 | 0.0007 | 12.6151
12.5 | 0.9853 | 0.09432 | -0.0081 | 10.4464
13 | 0.9618 | 0.10875 | -0.0168 | 8.8441
13.5 | 0.9443 | 0.12267 | -0.0252 | 7.6979

## 83. Re 6M Mach 0.00 (1)
BIGFOIL.COM POLAR EXPORT
sd6060
SD6060-104-88 |  |  |  | Cl Max: | 1.163 | at alpha= | 10.5 | deg
JavaFoil+Calcfoil stall+Eppler ext transition |  |  |  | L/D Max: | 136.64 | at alpha= | 8 | deg
Re: | 6000000 |  |  | Cd Min: | 0.00462 | at alpha= | 0.5 | deg
Mach: | 0 |  |  | Cl=0 at alpha= | -1.5259 | deg
|  |  |  | @ Cl=0.1, Cd= | 0.0047527
|  |  |  | @ Cl=0.4, Cd= | 0.0049038
|  |  |  | @ Cl=0.6, Cd= | 0.0056258
alpha (deg) | Cl | Cd | Cm | Cl/Cd
-14 | -0.408 | 0.09352 | -0.008 | -4.366
-13.5 | -0.427 | 0.08818 | -0.008 | -4.84
-13 | -0.447 | 0.07991 | -0.009 | -5.593
-12.5 | -0.462 | 0.07829 | -0.009 | -5.903
-12 | -0.48 | 0.07105 | -0.009 | -6.76
-11.5 | -0.495 | 0.06641 | -0.01 | -7.454
-11 | -0.51 | 0.0602 | -0.011 | -8.464
-10.5 | -0.524 | 0.05257 | -0.012 | -9.968
-10 | -0.626 | 0.01136 | -0.017 | -55.129
-9.5 | -0.63 | 0.01074 | -0.018 | -58.729
-9 | -0.633 | 0.00976 | -0.019 | -64.872
-8.5 | -0.624 | 0.00757 | -0.019 | -82.316
-8 | -0.608 | 0.0073 | -0.02 | -83.256
-7.5 | -0.585 | 0.0071 | -0.02 | -82.458
-7 | -0.557 | 0.00686 | -0.021 | -81.159
-6.5 | -0.523 | 0.00665 | -0.021 | -78.611
-6 | -0.483 | 0.00646 | -0.022 | -74.863
-5.5 | -0.439 | 0.00628 | -0.022 | -69.951
-5 | -0.391 | 0.00667 | -0.023 | -58.643
-4.5 | -0.34 | 0.00645 | -0.023 | -52.597
-4 | -0.286 | 0.00624 | -0.024 | -45.764
-3.5 | -0.23 | 0.0061 | -0.024 | -37.653
-3 | -0.172 | 0.00599 | -0.025 | -28.759
-2.5 | -0.114 | 0.00557 | -0.025 | -20.466
-2 | -0.055 | 0.00532 | -0.026 | -10.404
-1.5 | 0.003 | 0.0051 | -0.026 | 0.676
-1 | 0.062 | 0.00483 | -0.027 | 12.923
-0.5 | 0.121 | 0.00471 | -0.028 | 25.762
0 | 0.18 | 0.00464 | -0.028 | 38.822
0.5 | 0.239 | 0.00462 | -0.029 | 51.827
1 | 0.298 | 0.00468 | -0.029 | 63.649
1.5 | 0.357 | 0.0048 | -0.03 | 74.318
2 | 0.415 | 0.00494 | -0.03 | 84.166
2.5 | 0.474 | 0.00514 | -0.031 | 92.16
3 | 0.532 | 0.00532 | -0.032 | 100.09
3.5 | 0.591 | 0.00558 | -0.032 | 105.877
4 | 0.648 | 0.00587 | -0.033 | 110.538
4.5 | 0.706 | 0.00617 | -0.033 | 114.289
5 | 0.761 | 0.00652 | -0.034 | 116.786
5.5 | 0.815 | 0.00618 | -0.035 | 131.829
6 | 0.866 | 0.00651 | -0.035 | 133.151
6.5 | 0.916 | 0.00752 | -0.036 | 121.806
7 | 0.962 | 0.00783 | -0.036 | 122.837
7.5 | 1.006 | 0.00822 | -0.037 | 122.414
8 | 1.046 | 0.00765 | -0.037 | 136.64
8.5 | 1.081 | 0.01061 | -0.038 | 101.919
9 | 1.112 | 0.01116 | -0.038 | 99.653
9.5 | 1.137 | 0.0118 | -0.039 | 96.369
10 | 1.157 | 0.01247 | -0.039 | 92.752
10.5 | 1.163 | 0.01321 | -0.04 | 88.034
11 | 1.157 | 0.01411 | -0.04 | 82.048
11.5 | 1.143 | 0.01516 | -0.041 | 75.379
12 | 1.12 | 0.01644 | -0.041 | 68.116
12.5 | 1.091 | 0.01777 | -0.042 | 61.386
13 | 1.052 | 0.02007 | -0.042 | 52.428
13.5 | 0.996 | 0.02598 | -0.041 | 38.353
14 | 0.919 | 0.04093 | -0.039 | 22.455
14.5 | 0.818 | 0.07863 | -0.033 | 10.407
15 | 0.77 | 0.09138 | -0.031 | 8.427
15.5 | 0.724 | 0.1043 | -0.029 | 6.94

## 84. Re 6M Mach 0.00 (2)
BIGFOIL.COM POLAR EXPORT
sd6060
SD6060-104-88 |  |  |  | Cl Max: | 1.6553 | at alpha= | 18 | deg
XFOIL ncrit=9 |  |  |  | L/D Max: | 119.504 | at alpha= | 5 | deg
Re: | 6000000 |  |  | Cd Min: | 0.06941 | at alpha= | 20 | deg
Mach: | 0 |  |  | Cl=0 at alpha= | -1.582 | deg
|  |  |  | @ Cl=0.1, Cd= | 0.0045587
|  |  |  | @ Cl=0.4, Cd= | 0.0041149
|  |  |  | @ Cl=0.6, Cd= | 0.0051757
alpha (deg) | Cl | Cd | Cm | Cl/Cd
-14.5 | -0.9908 | 0.05669 | -0.0418 | -17.4775
-13.5 | -0.9507 | 0.04502 | -0.0523 | -21.1173
-13 | -1.1217 | 0.0267 | -0.0455 | -42.0112
-12.5 | -1.1132 | 0.02237 | -0.0413 | -49.7631
-12 | -1.0767 | 0.01948 | -0.0404 | -55.2721
-11.5 | -1.0454 | 0.01707 | -0.0374 | -61.2419
-11 | -1.007 | 0.01515 | -0.0353 | -66.4686
-10.5 | -0.9623 | 0.01376 | -0.0339 | -69.9346
-10 | -0.9138 | 0.01279 | -0.033 | -71.4464
-9.5 | -0.8659 | 0.01157 | -0.032 | -74.8401
-9 | -0.8162 | 0.01053 | -0.0312 | -77.5119
-8.5 | -0.7648 | 0.00972 | -0.0306 | -78.6831
-8 | -0.7122 | 0.00906 | -0.0302 | -78.6093
-7.5 | -0.6586 | 0.00853 | -0.0299 | -77.2098
-7 | -0.6041 | 0.00813 | -0.0298 | -74.305
-6.5 | -0.5484 | 0.00795 | -0.0299 | -68.9811
-6 | -0.4929 | 0.00771 | -0.03 | -63.93
-5.5 | -0.4388 | 0.00711 | -0.0297 | -61.7159
-5 | -0.3834 | 0.00678 | -0.0297 | -56.5487
-4.5 | -0.3276 | 0.00652 | -0.0297 | -50.2454
-4 | -0.2714 | 0.00629 | -0.0298 | -43.1479
-3.5 | -0.2151 | 0.00611 | -0.0299 | -35.2046
-3 | -0.1591 | 0.00587 | -0.03 | -27.1039
-2.5 | -0.1031 | 0.00559 | -0.0302 | -18.4436
-2 | -0.0469 | 0.00536 | -0.0303 | -8.75
-1.5 | 0.0092 | 0.0051 | -0.0305 | 1.8039
-1 | 0.0646 | 0.00473 | -0.0307 | 13.6575
-0.5 | 0.1204 | 0.00446 | -0.0309 | 26.9955
0 | 0.1761 | 0.00421 | -0.0311 | 41.829
0.5 | 0.2315 | 0.004 | -0.0313 | 57.875
1 | 0.2873 | 0.00394 | -0.0315 | 72.9188
1.5 | 0.343 | 0.00397 | -0.0317 | 86.398
2 | 0.3987 | 0.00411 | -0.0318 | 97.0073
2.5 | 0.454 | 0.00432 | -0.032 | 105.0926
3 | 0.509 | 0.00455 | -0.032 | 111.8681
3.5 | 0.5632 | 0.0049 | -0.032 | 114.9388
4 | 0.6166 | 0.0053 | -0.0318 | 116.3396
4.5 | 0.6701 | 0.00567 | -0.0317 | 118.1834
5 | 0.723 | 0.00605 | -0.0314 | 119.5041
5.5 | 0.7744 | 0.00656 | -0.0308 | 118.0488
6 | 0.8233 | 0.00711 | -0.0298 | 115.7947
6.5 | 0.8727 | 0.00772 | -0.0288 | 113.044
7.5 | 0.9933 | 0.00852 | -0.0318 | 116.5845
8 | 1.0438 | 0.00899 | -0.0313 | 116.1068
8.5 | 1.0948 | 0.00943 | -0.0308 | 116.0976
9 | 1.1457 | 0.00986 | -0.0304 | 116.1968
9.5 | 1.1956 | 0.01036 | -0.0299 | 115.4054
10 | 1.2434 | 0.01102 | -0.029 | 112.8312
11 | 1.3389 | 0.01215 | -0.0274 | 110.1975
11.5 | 1.383 | 0.01294 | -0.0261 | 106.8779
12 | 1.4264 | 0.01366 | -0.0247 | 104.4217
12.5 | 1.467 | 0.01448 | -0.0229 | 101.3122
13 | 1.5038 | 0.01542 | -0.0206 | 97.5227
13.5 | 1.5326 | 0.01641 | -0.0168 | 93.3943
14 | 1.5495 | 0.01767 | -0.0113 | 87.691
14.5 | 1.5709 | 0.01895 | -0.0073 | 82.8971
15 | 1.5929 | 0.02036 | -0.0039 | 78.2367
15.5 | 1.6102 | 0.02223 | -0.0005 | 72.4336
16 | 1.6267 | 0.02436 | 0.0023 | 66.7775
16.5 | 1.6381 | 0.02708 | 0.0049 | 60.4911
17 | 1.6442 | 0.03052 | 0.007 | 53.8729
17.5 | 1.6536 | 0.03399 | 0.0083 | 48.6496
18 | 1.6553 | 0.03848 | 0.009 | 43.0172
18.5 | 1.6392 | 0.04539 | 0.0088 | 36.1137
19 | 1.6445 | 0.05041 | 0.0078 | 32.6225
19.5 | 1.6217 | 0.05952 | 0.0051 | 27.2463
20 | 1.5996 | 0.06941 | 0.0011 | 23.0457

## 85. Re 6M Mach 0.10 (1)
BIGFOIL.COM POLAR EXPORT
sd6060
SD6060-104-88 |  |  |  | Cl Max: | 1.158 | at alpha= | 10.5 | deg
JavaFoil+Calcfoil stall+Eppler ext transition |  |  |  | L/D Max: | 136.152 | at alpha= | 8 | deg
Re: | 6000000 |  |  | Cd Min: | 0.00462 | at alpha= | 0.5 | deg
Mach: | 0.1 |  |  | Cl=0 at alpha= | -1.5254 | deg
|  |  |  | @ Cl=0.1, Cd= | 0.0047659
|  |  |  | @ Cl=0.4, Cd= | 0.0049042
|  |  |  | @ Cl=0.6, Cd= | 0.0056385
alpha (deg) | Cl | Cd | Cm | Cl/Cd
-14 | -0.369 | 0.09496 | -0.007 | -3.885
-13.5 | -0.39 | 0.08978 | -0.008 | -4.346
-13 | -0.413 | 0.08136 | -0.009 | -5.072
-12.5 | -0.432 | 0.07906 | -0.008 | -5.458
-12 | -0.452 | 0.07257 | -0.009 | -6.23
-11.5 | -0.47 | 0.06784 | -0.01 | -6.931
-11 | -0.487 | 0.06237 | -0.01 | -7.807
-10.5 | -0.503 | 0.05593 | -0.011 | -8.988
-10 | -0.601 | 0.01271 | -0.017 | -47.26
-9.5 | -0.61 | 0.01159 | -0.018 | -52.676
-9 | -0.623 | 0.0099 | -0.019 | -62.854
-8.5 | -0.617 | 0.00767 | -0.019 | -80.354
-8 | -0.603 | 0.0074 | -0.02 | -81.484
-7.5 | -0.583 | 0.00715 | -0.02 | -81.472
-7 | -0.556 | 0.00692 | -0.021 | -80.3
-6.5 | -0.523 | 0.00671 | -0.021 | -77.942
-6 | -0.484 | 0.00651 | -0.022 | -74.34
-5.5 | -0.44 | 0.00628 | -0.022 | -70.095
-5 | -0.392 | 0.00666 | -0.023 | -58.926
-4.5 | -0.341 | 0.00649 | -0.023 | -52.546
-4 | -0.287 | 0.00626 | -0.024 | -45.787
-3.5 | -0.231 | 0.00614 | -0.024 | -37.559
-3 | -0.173 | 0.006 | -0.025 | -28.837
-2.5 | -0.115 | 0.00558 | -0.026 | -20.527
-2 | -0.056 | 0.00532 | -0.026 | -10.455
-1.5 | 0.003 | 0.00508 | -0.027 | 0.682
-1 | 0.063 | 0.00486 | -0.027 | 12.913
-0.5 | 0.122 | 0.00471 | -0.028 | 25.89
0 | 0.181 | 0.00463 | -0.028 | 39.174
0.5 | 0.24 | 0.00462 | -0.029 | 52.014
1 | 0.3 | 0.00468 | -0.029 | 63.954
1.5 | 0.359 | 0.0048 | -0.03 | 74.648
2 | 0.418 | 0.00495 | -0.031 | 84.349
2.5 | 0.476 | 0.00513 | -0.031 | 92.911
3 | 0.535 | 0.00534 | -0.032 | 100.179
3.5 | 0.593 | 0.00561 | -0.032 | 105.854
4 | 0.652 | 0.00585 | -0.033 | 111.299
4.5 | 0.709 | 0.00621 | -0.034 | 114.239
5 | 0.765 | 0.00656 | -0.034 | 116.65
5.5 | 0.818 | 0.00623 | -0.035 | 131.244
6 | 0.87 | 0.00656 | -0.035 | 132.567
6.5 | 0.919 | 0.00752 | -0.036 | 122.246
7 | 0.966 | 0.00791 | -0.036 | 122.194
7.5 | 1.01 | 0.00823 | -0.037 | 122.605
8 | 1.049 | 0.0077 | -0.038 | 136.152
8.5 | 1.083 | 0.01073 | -0.038 | 100.968
9 | 1.113 | 0.01127 | -0.039 | 98.702
9.5 | 1.136 | 0.01193 | -0.039 | 95.213
10 | 1.154 | 0.01264 | -0.04 | 91.25
10.5 | 1.158 | 0.01346 | -0.04 | 86.008
11 | 1.148 | 0.01441 | -0.041 | 79.705
11.5 | 1.129 | 0.01555 | -0.041 | 72.642
12 | 1.101 | 0.01693 | -0.041 | 65.034
12.5 | 1.066 | 0.01841 | -0.042 | 57.914
13 | 1.02 | 0.02127 | -0.042 | 47.978
13.5 | 0.944 | 0.03224 | -0.04 | 29.291
14 | 0.832 | 0.06796 | -0.034 | 12.241
14.5 | 0.761 | 0.09405 | -0.028 | 8.091
15 | 0.719 | 0.09968 | -0.028 | 7.213
15.5 | 0.676 | 0.10702 | -0.028 | 6.312

## 86. Re 6M Mach 0.10 (2)
BIGFOIL.COM POLAR EXPORT
sd6060
SD6060-104-88 |  |  |  | Cl Max: | 1.6302 | at alpha= | 17.5 | deg
XFOIL ncrit=9 |  |  |  | L/D Max: | 119.819 | at alpha= | 5 | deg
Re: | 6000000 |  |  | Cd Min: | 0.19537 | at alpha= | -16.5 | deg
Mach: | 0.1 |  |  | Cl=0 at alpha= | -1.5832 | deg
|  |  |  | @ Cl=0.1, Cd= | 0.0045717
|  |  |  | @ Cl=0.4, Cd= | 0.0041173
|  |  |  | @ Cl=0.6, Cd= | 0.0051658
alpha (deg) | Cl | Cd | Cm | Cl/Cd
-16.5 | -0.6066 | 0.19537 | 0.0262 | -3.1049
-16 | -0.5914 | 0.18783 | 0.0223 | -3.1486
-15.5 | -0.5769 | 0.18029 | 0.0184 | -3.1998
-15 | -0.577 | 0.16675 | 0.0132 | -3.4603
-14.5 | -0.5647 | 0.15916 | 0.0094 | -3.548
-14 | -0.5449 | 0.15501 | 0.0066 | -3.5153
-13.5 | -0.5346 | 0.14707 | 0.0031 | -3.635
-12.5 | -0.93 | 0.03852 | -0.0561 | -24.1433
-12 | -0.9325 | 0.03532 | -0.0535 | -26.4015
-11.5 | -1.0088 | 0.02278 | -0.0441 | -44.2845
-11 | -0.9946 | 0.01835 | -0.0393 | -54.2016
-10.5 | -0.9603 | 0.01557 | -0.0366 | -61.6763
-10 | -0.9137 | 0.01426 | -0.0353 | -64.0743
-9.5 | -0.8671 | 0.01277 | -0.034 | -67.9013
-9 | -0.8195 | 0.01126 | -0.0327 | -72.7798
-8.5 | -0.769 | 0.01018 | -0.0318 | -75.5403
-8 | -0.7166 | 0.00936 | -0.0311 | -76.5598
-7.5 | -0.663 | 0.00871 | -0.0307 | -76.1194
-7 | -0.6084 | 0.00822 | -0.0304 | -74.0146
-6.5 | -0.5523 | 0.00798 | -0.0304 | -69.2105
-6 | -0.4963 | 0.00772 | -0.0304 | -64.2876
-5.5 | -0.4416 | 0.00717 | -0.0301 | -61.59
-5 | -0.3859 | 0.00681 | -0.03 | -56.6667
-4.5 | -0.3296 | 0.00654 | -0.03 | -50.3976
-4 | -0.2731 | 0.0063 | -0.0301 | -43.3492
-3.5 | -0.2164 | 0.00612 | -0.0302 | -35.3595
-3 | -0.1599 | 0.0059 | -0.0303 | -27.1017
-2.5 | -0.1036 | 0.0056 | -0.0304 | -18.5
-2 | -0.0471 | 0.00536 | -0.0305 | -8.7873
-1.5 | 0.0094 | 0.00511 | -0.0307 | 1.8395
-1 | 0.0651 | 0.00474 | -0.0309 | 13.7342
-0.5 | 0.1211 | 0.00447 | -0.0311 | 27.0917
0 | 0.1772 | 0.00421 | -0.0313 | 42.0903
0.5 | 0.2329 | 0.004 | -0.0315 | 58.225
1 | 0.2889 | 0.00394 | -0.0317 | 73.3249
1.5 | 0.3451 | 0.00397 | -0.0318 | 86.927
2 | 0.401 | 0.00412 | -0.032 | 97.3301
2.5 | 0.4566 | 0.00433 | -0.0321 | 105.4503
3 | 0.512 | 0.00456 | -0.0322 | 112.2807
3.5 | 0.5665 | 0.00491 | -0.0321 | 115.3768
4 | 0.6202 | 0.00532 | -0.0319 | 116.5789
4.5 | 0.6741 | 0.0057 | -0.0317 | 118.2632
5 | 0.7273 | 0.00607 | -0.0314 | 119.8188
5.5 | 0.7788 | 0.00661 | -0.0308 | 117.8215
6 | 0.8278 | 0.00719 | -0.0296 | 115.1321
6.5 | 0.8779 | 0.00776 | -0.0287 | 113.1314
7 | 0.9412 | 0.00815 | -0.0307 | 115.4847
7.5 | 0.9993 | 0.00857 | -0.0316 | 116.6044
8 | 1.0501 | 0.00907 | -0.0309 | 115.7773
8.5 | 1.1017 | 0.0095 | -0.0304 | 115.9684
9 | 1.1529 | 0.00995 | -0.0299 | 115.8693
9.5 | 1.203 | 0.01048 | -0.0292 | 114.7901
10 | 1.2514 | 0.01113 | -0.0283 | 112.4349
10.5 | 1.3002 | 0.01168 | -0.0275 | 111.3185
11 | 1.3466 | 0.01238 | -0.0263 | 108.7722
11.5 | 1.3905 | 0.01319 | -0.0247 | 105.4208
12 | 1.4338 | 0.01395 | -0.0231 | 102.7814
12.5 | 1.4731 | 0.01486 | -0.0209 | 99.1319
13 | 1.5071 | 0.01593 | -0.0179 | 94.6077
13.5 | 1.528 | 0.01701 | -0.0126 | 89.8295
14 | 1.549 | 0.01826 | -0.0079 | 84.8302
14.5 | 1.5695 | 0.01974 | -0.0039 | 79.5086
15 | 1.5865 | 0.02162 | -0.0001 | 73.3811
15.5 | 1.6041 | 0.02368 | 0.003 | 67.7407
16 | 1.6159 | 0.02638 | 0.0058 | 61.2547
16.5 | 1.6249 | 0.02959 | 0.0081 | 54.9138
17 | 1.6254 | 0.03389 | 0.0098 | 47.9611
17.5 | 1.6302 | 0.03817 | 0.0106 | 42.7089
18 | 1.6261 | 0.04379 | 0.0105 | 37.134
18.5 | 1.6035 | 0.05224 | 0.0089 | 30.6949
19 | 1.6003 | 0.05898 | 0.0068 | 27.1329
19.5 | 1.5688 | 0.07036 | 0.0021 | 22.2968
20 | 1.534 | 0.0834 | -0.0044 | 18.3933

## 87. Re 6M Mach 0.25 (1)
BIGFOIL.COM POLAR EXPORT
sd6060
SD6060-104-88 |  |  |  | Cl Max: | 1.126 | at alpha= | 10 | deg
JavaFoil+Calcfoil stall+Eppler ext transition |  |  |  | L/D Max: | 131.639 | at alpha= | 5.5 | deg
Re: | 6000000 |  |  | Cd Min: | 0.00467 | at alpha= | 0 | deg
Mach: | 0.25 |  |  | Cl=0 at alpha= | -1.5328 | deg
|  |  |  | @ Cl=0.1, Cd= | 0.0048215
|  |  |  | @ Cl=0.4, Cd= | 0.10748
|  |  |  | @ Cl=0.6, Cd= | 0.10748
alpha (deg) | Cl | Cd | Cm | Cl/Cd
-13 | -0.065 | 0.08864 | -0.008 | -0.738
-12.5 | -0.076 | 0.0845 | -0.008 | -0.9
-12 | -0.185 | 0.07887 | -0.008 | -2.349
-11.5 | -0.245 | 0.07422 | -0.009 | -3.303
-11 | -0.297 | 0.06905 | -0.009 | -4.3
-10.5 | -0.342 | 0.06526 | -0.01 | -5.245
-10 | -0.385 | 0.05687 | -0.011 | -6.766
-9.5 | -0.414 | 0.05672 | -0.011 | -7.296
-9 | -0.448 | 0.04506 | -0.013 | -9.94
-8.5 | -0.552 | 0.01022 | -0.02 | -54
-8 | -0.563 | 0.00768 | -0.02 | -73.334
-7.5 | -0.559 | 0.00734 | -0.021 | -76.207
-7 | -0.545 | 0.00711 | -0.021 | -76.639
-6.5 | -0.52 | 0.00687 | -0.022 | -75.692
-6 | -0.487 | 0.00662 | -0.022 | -73.544
-5.5 | -0.446 | 0.0064 | -0.023 | -69.766
-5 | -0.4 | 0.00619 | -0.023 | -64.627
-4.5 | -0.349 | 0.00655 | -0.024 | -53.209
-4 | -0.294 | 0.00631 | -0.025 | -46.555
-3.5 | -0.237 | 0.0062 | -0.025 | -38.199
-3 | -0.178 | 0.00605 | -0.026 | -29.392
-2.5 | -0.118 | 0.00563 | -0.026 | -20.896
-2 | -0.057 | 0.00537 | -0.027 | -10.639
-1.5 | 0.004 | 0.00513 | -0.027 | 0.694
-1 | 0.064 | 0.00491 | -0.028 | 13.137
-0.5 | 0.125 | 0.00476 | -0.029 | 26.338
0 | 0.186 | 0.00467 | -0.029 | 39.907
0.5 | 0.247 | 0.00467 | -0.03 | 52.95
1 | 0.308 | 0.00471 | -0.03 | 65.35
1.5 | 0.368 | 0.00487 | -0.031 | 75.649
2 | 0.429 | 0.00501 | -0.031 | 85.677
2.5 | 0.489 | 0.00521 | -0.032 | 93.943
3 | 0.55 | 0.0054 | -0.033 | 101.818
3.5 | 0.61 | 0.00569 | -0.033 | 107.216
4 | 0.669 | 0.00598 | -0.034 | 111.946
4.5 | 0.728 | 0.00574 | -0.034 | 126.836
5 | 0.785 | 0.00602 | -0.035 | 130.246
5.5 | 0.839 | 0.00637 | -0.036 | 131.639
6 | 0.891 | 0.00682 | -0.036 | 130.72
6.5 | 0.94 | 0.00776 | -0.037 | 121.175
7 | 0.986 | 0.00818 | -0.037 | 120.564
7.5 | 1.026 | 0.01019 | -0.038 | 100.728
8 | 1.061 | 0.01073 | -0.039 | 98.868
8.5 | 1.089 | 0.0113 | -0.039 | 96.41
9 | 1.11 | 0.01199 | -0.04 | 92.599
9.5 | 1.122 | 0.01281 | -0.04 | 87.624
10 | 1.126 | 0.01371 | -0.041 | 82.142
10.5 | 1.109 | 0.01483 | -0.041 | 74.759
11 | 1.069 | 0.01628 | -0.041 | 65.655
11.5 | 1.013 | 0.01815 | -0.042 | 55.822
12 | 0.934 | 0.02235 | -0.041 | 41.794
12.5 | 0.746 | 0.07484 | -0.029 | 9.966
13 | 0.699 | 0.06052 | -0.035 | 11.554
13.5 | 0.588 | 0.08852 | -0.028 | 6.641
14 | 0.502 | 0.09327 | -0.029 | 5.378
14.5 | 0.407 | 0.10239 | -0.027 | 3.977
15 | 0.307 | 0.10748 | -0.028 | 2.858

## 88. Re 6M Mach 0.25 (2)
BIGFOIL.COM POLAR EXPORT
sd6060
SD6060-104-88 |  |  |  | Cl Max: | 1.4932 | at alpha= | 13.5 | deg
XFOIL ncrit=9 |  |  |  | L/D Max: | 120.128 | at alpha= | 5 | deg
Re: | 6000000 |  |  | Cd Min: | 0.24993 | at alpha= | -20 | deg
Mach: | 0.25 |  |  | Cl=0 at alpha= | -1.5866 | deg
|  |  |  | @ Cl=0.1, Cd= | 0.0046233
|  |  |  | @ Cl=0.4, Cd= | 0.0041415
|  |  |  | @ Cl=0.6, Cd= | 0.0051188
alpha (deg) | Cl | Cd | Cm | Cl/Cd
-20 | -0.7363 | 0.24993 | 0.0578 | -2.946
-19.5 | -0.7182 | 0.24295 | 0.0534 | -2.9562
-19 | -0.7001 | 0.23585 | 0.0491 | -2.9684
-18.5 | -0.6822 | 0.22864 | 0.0448 | -2.9837
-18 | -0.6643 | 0.22154 | 0.0406 | -2.9986
-17.5 | -0.6467 | 0.21422 | 0.0364 | -3.0189
-17 | -0.6296 | 0.20666 | 0.0322 | -3.0465
-16.5 | -0.6127 | 0.19898 | 0.0281 | -3.0792
-16 | -0.5961 | 0.19138 | 0.024 | -3.1147
-15.5 | -0.5801 | 0.18377 | 0.02 | -3.1567
-15 | -0.5708 | 0.17367 | 0.0155 | -3.2867
-14.5 | -0.5599 | 0.16431 | 0.0113 | -3.4076
-14 | -0.5431 | 0.15832 | 0.0078 | -3.4304
-13.5 | -0.5311 | 0.1504 | 0.0041 | -3.5312
-13 | -0.5211 | 0.14214 | 0.0005 | -3.6661
-12.5 | -0.5129 | 0.13383 | -0.0029 | -3.8325
-12 | -0.5006 | 0.12668 | -0.0056 | -3.9517
-11.5 | -0.4958 | 0.11841 | -0.0086 | -4.1871
-11 | -0.4935 | 0.11001 | -0.0115 | -4.486
-10.5 | -0.5108 | 0.09753 | -0.0165 | -5.2374
-10 | -0.52 | 0.0869 | -0.0216 | -5.9839
-9.5 | -0.5468 | 0.06519 | -0.0421 | -8.3878
-9 | -0.5937 | 0.05126 | -0.0527 | -11.5821
-8.5 | -0.7335 | 0.02276 | -0.0443 | -32.2276
-8 | -0.7169 | 0.01557 | -0.0397 | -46.0437
-7.5 | -0.6782 | 0.01151 | -0.0365 | -58.9227
-7 | -0.6276 | 0.00961 | -0.0347 | -65.307
-6.5 | -0.5726 | 0.00854 | -0.0335 | -67.0492
-6 | -0.5152 | 0.00796 | -0.0328 | -64.7236
-5.5 | -0.4564 | 0.00767 | -0.0325 | -59.5046
-5 | -0.3994 | 0.00702 | -0.0319 | -56.8946
-4.5 | -0.3409 | 0.00669 | -0.0317 | -50.9567
-4 | -0.2823 | 0.0064 | -0.0315 | -44.1094
-3.5 | -0.2235 | 0.00619 | -0.0315 | -36.1066
-3 | -0.1647 | 0.00598 | -0.0315 | -27.5418
-2.5 | -0.1065 | 0.00566 | -0.0315 | -18.8163
-2 | -0.0482 | 0.0054 | -0.0316 | -8.9259
-1.5 | 0.0101 | 0.00516 | -0.0317 | 1.9574
-1 | 0.0676 | 0.00478 | -0.0318 | 14.1423
-0.5 | 0.1255 | 0.0045 | -0.032 | 27.8889
0 | 0.1832 | 0.00425 | -0.0322 | 43.1059
0.5 | 0.2406 | 0.00404 | -0.0324 | 59.5545
1 | 0.2984 | 0.00397 | -0.0325 | 75.1637
1.5 | 0.3562 | 0.00402 | -0.0327 | 88.607
2 | 0.4139 | 0.00418 | -0.0328 | 99.0191
2.5 | 0.4713 | 0.00438 | -0.0329 | 107.6027
3 | 0.5286 | 0.00462 | -0.0329 | 114.4156
3.5 | 0.5847 | 0.005 | -0.0327 | 116.94
4 | 0.6401 | 0.00543 | -0.0324 | 117.8821
4.5 | 0.6959 | 0.00583 | -0.0321 | 119.3654
5 | 0.7508 | 0.00625 | -0.0316 | 120.128
5.5 | 0.8038 | 0.00681 | -0.0307 | 118.0323
6 | 0.8528 | 0.00757 | -0.0289 | 112.6552
6.5 | 0.9072 | 0.00798 | -0.0281 | 113.6842
7 | 0.9741 | 0.0084 | -0.0301 | 115.9643
7.5 | 1.0327 | 0.0089 | -0.0302 | 116.0337
8 | 1.0857 | 0.00945 | -0.0291 | 114.8889
8.5 | 1.1396 | 0.00992 | -0.0281 | 114.879
9 | 1.192 | 0.01051 | -0.0269 | 113.4158
9.5 | 1.2431 | 0.0112 | -0.0254 | 110.9911
10 | 1.2935 | 0.01189 | -0.0237 | 108.7889
10.5 | 1.3403 | 0.01279 | -0.0215 | 104.7928
11 | 1.3853 | 0.01372 | -0.0189 | 100.9694
11.5 | 1.4265 | 0.01476 | -0.0158 | 96.6463
12 | 1.448 | 0.01632 | -0.0095 | 88.7255
12.5 | 1.4657 | 0.01786 | -0.0032 | 82.0661
13 | 1.482 | 0.01982 | 0.0023 | 74.773
13.5 | 1.4932 | 0.0224 | 0.0072 | 66.6607
14 | 1.493 | 0.02618 | 0.0117 | 57.0283
14.5 | 1.4866 | 0.03103 | 0.0149 | 47.9085
15 | 1.4632 | 0.03818 | 0.0164 | 38.3237
15.5 | 1.4505 | 0.04522 | 0.016 | 32.0765
16 | 1.4232 | 0.05493 | 0.0132 | 25.9093
16.5 | 1.3876 | 0.06713 | 0.0079 | 20.6703
17 | 1.3509 | 0.08099 | 0.0005 | 16.6798
17.5 | 1.3113 | 0.09658 | -0.0085 | 13.5773
18 | 1.277 | 0.11212 | -0.0177 | 11.3896
18.5 | 1.2245 | 0.1319 | -0.03 | 9.2835

## 89. Re 6M Mach 0.50 (1)
BIGFOIL.COM POLAR EXPORT
sd6060
SD6060-104-88 |  |  |  | Cl Max: | 1.151 | at alpha= | 20 | deg
JavaFoil+Calcfoil stall+Eppler ext transition |  |  |  | L/D Max: | 129.733 | at alpha= | 5 | deg
Re: | 6000000 |  |  | Cd Min: | 0.00478 | at alpha= | 2 | deg
Mach: | 0.5 |  |  | Cl=0 at alpha= | -1.5294 | deg
|  |  |  | @ Cl=0.1, Cd= | 0.0050082
|  |  |  | @ Cl=0.4, Cd= | 0.00504
|  |  |  | @ Cl=0.6, Cd= | 0.0051831
alpha (deg) | Cl | Cd | Cm | Cl/Cd
-20 | -0.991 | 0.15349 | -0.007 | -6.454
-19.5 | -0.962 | 0.15088 | -0.007 | -6.377
-19 | -0.936 | 0.14467 | -0.007 | -6.472
-18.5 | -0.91 | 0.13919 | -0.007 | -6.539
-18 | -0.884 | 0.1357 | -0.008 | -6.515
-17.5 | -0.86 | 0.13483 | -0.008 | -6.379
-17 | -0.834 | 0.12794 | -0.008 | -6.518
-16.5 | -0.807 | 0.12309 | -0.008 | -6.553
-16 | -0.779 | 0.11669 | -0.009 | -6.678
-15.5 | -0.751 | 0.11432 | -0.009 | -6.57
-15 | -0.724 | 0.10999 | -0.009 | -6.58
-14.5 | -0.697 | 0.107 | -0.009 | -6.516
-14 | -0.671 | 0.10186 | -0.009 | -6.585
-13.5 | -0.645 | 0.10143 | -0.009 | -6.359
-13 | -0.619 | 0.0954 | -0.01 | -6.484
-12.5 | -0.591 | 0.09101 | -0.01 | -6.494
-12 | -0.563 | 0.08799 | -0.009 | -6.397
-11.5 | -0.536 | 0.08543 | -0.009 | -6.277
-11 | -0.51 | 0.07847 | -0.01 | -6.497
-10.5 | -0.483 | 0.07563 | -0.01 | -6.39
-10 | -0.456 | 0.07446 | -0.01 | -6.13
-9.5 | -0.43 | 0.0675 | -0.01 | -6.366
-9 | -0.404 | 0.05927 | -0.011 | -6.813
-8.5 | -0.378 | 0.05321 | -0.012 | -7.11
-8 | -0.355 | 0.04629 | -0.014 | -7.675
-7.5 | -0.394 | 0.01073 | -0.023 | -36.744
-7 | -0.295 | 0.04927 | -0.01 | -5.982
-6.5 | -0.268 | 0.04489 | -0.012 | -5.979
-6 | -0.298 | 0.00918 | -0.025 | -32.498
-5.5 | -0.349 | 0.00703 | -0.026 | -49.609
-5 | -0.405 | 0.00671 | -0.026 | -60.325
-4.5 | -0.373 | 0.00637 | -0.027 | -58.55
-4 | -0.322 | 0.00614 | -0.027 | -52.431
-3.5 | -0.262 | 0.0059 | -0.028 | -44.423
-3 | -0.198 | 0.00622 | -0.029 | -31.823
-2.5 | -0.131 | 0.00586 | -0.029 | -22.38
-2 | -0.064 | 0.00561 | -0.03 | -11.385
-1.5 | 0.004 | 0.00531 | -0.031 | 0.748
-1 | 0.072 | 0.00507 | -0.031 | 14.218
-0.5 | 0.14 | 0.00492 | -0.032 | 28.485
0 | 0.208 | 0.00481 | -0.033 | 43.237
0.5 | 0.276 | 0.00483 | -0.033 | 57.172
1 | 0.344 | 0.0049 | -0.034 | 70.162
1.5 | 0.412 | 0.00507 | -0.034 | 81.138
2 | 0.479 | 0.00478 | -0.035 | 100.228
2.5 | 0.546 | 0.00503 | -0.036 | 108.62
3 | 0.613 | 0.00522 | -0.036 | 117.384
3.5 | 0.68 | 0.00558 | -0.037 | 121.906
4 | 0.746 | 0.00593 | -0.038 | 125.742
4.5 | 0.81 | 0.00631 | -0.038 | 128.465
5 | 0.87 | 0.00671 | -0.039 | 129.733
5.5 | 0.926 | 0.0072 | -0.04 | 128.614
6 | 0.972 | 0.0103 | -0.04 | 94.406
6.5 | 1.008 | 0.01104 | -0.041 | 91.263
7 | 1.023 | 0.01191 | -0.042 | 85.891
7.5 | 0.998 | 0.01302 | -0.042 | 76.682
8 | 0.79 | 0.01425 | -0.043 | 55.467
8.5 | 0.654 | 0.01559 | -0.043 | 41.967
9 | 0.677 | 0.01877 | -0.043 | 36.083
9.5 | 0.612 | 0.05595 | -0.031 | 10.929
10 | 0.706 | 0.02873 | -0.041 | 24.562
10.5 | 0.65 | 0.07052 | -0.027 | 9.222
11 | 0.673 | 0.08059 | -0.024 | 8.346
11.5 | 0.702 | 0.08455 | -0.027 | 8.307
12 | 0.725 | 0.08652 | -0.025 | 8.376
12.5 | 0.752 | 0.092 | -0.026 | 8.173
13 | 0.784 | 0.09454 | -0.029 | 8.293
13.5 | 0.815 | 0.09643 | -0.032 | 8.457
14 | 0.836 | 0.11048 | -0.03 | 7.566
14.5 | 0.859 | 0.10584 | -0.029 | 8.115
15 | 0.89 | 0.10973 | -0.032 | 8.108
15.5 | 0.923 | 0.11155 | -0.034 | 8.271
16 | 0.953 | 0.11563 | -0.036 | 8.243
16.5 | 0.974 | 0.1285 | -0.035 | 7.582
17 | 0.992 | 0.12848 | -0.033 | 7.725
17.5 | 1.023 | 0.13223 | -0.035 | 7.733
18 | 1.055 | 0.13355 | -0.037 | 7.897
18.5 | 1.088 | 0.13314 | -0.04 | 8.174
19 | 1.116 | 0.13813 | -0.04 | 8.081
19.5 | 1.138 | 0.14983 | -0.04 | 7.594
20 | 1.151 | 0.15458 | -0.038 | 7.449

## 90. Re 6M Mach 0.50 (2)
BIGFOIL.COM POLAR EXPORT
sd6060
SD6060-104-88 |  |  |  | Cl Max: | 1.2199 | at alpha= | 8.5 | deg
XFOIL ncrit=9 |  |  |  | L/D Max: | 124.082 | at alpha= | 4 | deg
Re: | 6000000 |  |  | Cd Min: | 0.17329 | at alpha= | -14 | deg
Mach: | 0.5 |  |  | Cl=0 at alpha= | -1.6051 | deg
|  |  |  | @ Cl=0.1, Cd= | 0.0048664
|  |  |  | @ Cl=0.4, Cd= | 0.0041824
|  |  |  | @ Cl=0.6, Cd= | 0.0049401
alpha (deg) | Cl | Cd | Cm | Cl/Cd
-14 | -0.5484 | 0.17329 | 0.0131 | -3.1646
-13.5 | -0.5324 | 0.16351 | 0.0085 | -3.2561
-13 | -0.5157 | 0.15475 | 0.0041 | -3.3325
-12.5 | -0.4993 | 0.1465 | 0 | -3.4082
-12 | -0.4833 | 0.13848 | -0.0039 | -3.49
-11.5 | -0.4704 | 0.12991 | -0.0078 | -3.621
-9.5 | -0.4111 | 0.09166 | -0.0334 | -4.4851
-9 | -0.4111 | 0.08359 | -0.0363 | -4.9181
-8.5 | -0.4165 | 0.0743 | -0.041 | -5.6057
-8 | -0.4234 | 0.0651 | -0.0463 | -6.5038
-7.5 | -0.4408 | 0.05388 | -0.0558 | -8.1811
-7 | -0.4742 | 0.04534 | -0.0584 | -10.4588
-6.5 | -0.4914 | 0.03613 | -0.0581 | -13.6009
-6 | -0.4935 | 0.02683 | -0.0552 | -18.3936
-5.5 | -0.4817 | 0.01763 | -0.0503 | -27.3227
-5 | -0.4466 | 0.01088 | -0.0449 | -41.0478
-4.5 | -0.3897 | 0.00806 | -0.0413 | -48.3499
-4 | -0.3233 | 0.00714 | -0.0393 | -45.2801
-3.5 | -0.2553 | 0.00661 | -0.0381 | -38.6233
-3 | -0.187 | 0.00627 | -0.0373 | -29.8246
-2.5 | -0.1191 | 0.006 | -0.0368 | -19.85
-2 | -0.0526 | 0.00562 | -0.0364 | -9.3594
-1.5 | 0.014 | 0.00534 | -0.0363 | 2.6217
-1 | 0.0795 | 0.00496 | -0.0362 | 16.0282
-0.5 | 0.1452 | 0.00466 | -0.0362 | 31.1588
0 | 0.2105 | 0.0044 | -0.0363 | 47.8409
0.5 | 0.2754 | 0.00418 | -0.0363 | 65.8852
1 | 0.3408 | 0.00411 | -0.0364 | 82.9197
1.5 | 0.4062 | 0.00419 | -0.0363 | 96.9451
2 | 0.4716 | 0.00439 | -0.0362 | 107.426
2.5 | 0.5369 | 0.00467 | -0.036 | 114.9679
3 | 0.6023 | 0.00495 | -0.0357 | 121.6768
3.5 | 0.6662 | 0.00539 | -0.035 | 123.5993
4 | 0.7296 | 0.00588 | -0.034 | 124.0816
4.5 | 0.7924 | 0.0064 | -0.0327 | 123.8125
5.5 | 0.9092 | 0.00798 | -0.0278 | 113.9348
6 | 0.9689 | 0.00848 | -0.0248 | 114.2571
6.5 | 1.0409 | 0.00904 | -0.0239 | 115.1438
7 | 1.1137 | 0.00984 | -0.0229 | 113.1809
7.5 | 1.1701 | 0.01083 | -0.0184 | 108.0425
8 | 1.2158 | 0.01234 | -0.012 | 98.5251
8.5 | 1.2199 | 0.01486 | -0.0001 | 82.0929
9 | 1.204 | 0.01892 | 0.0109 | 63.6364
9.5 | 1.1797 | 0.02484 | 0.0185 | 47.4919
10 | 1.1494 | 0.03251 | 0.0219 | 35.3553
10.5 | 1.1175 | 0.04166 | 0.0214 | 26.8243
11 | 1.0846 | 0.05233 | 0.0175 | 20.7262
11.5 | 1.0523 | 0.06466 | 0.0107 | 16.2744
12 | 1.0198 | 0.07868 | 0.0019 | 12.9614
12.5 | 0.9941 | 0.09274 | -0.0068 | 10.7192
13 | 0.9711 | 0.10703 | -0.0155 | 9.0732
13.5 | 0.9536 | 0.12084 | -0.0237 | 7.8914

## 91. Re 7M Mach 0.00 (1)
BIGFOIL.COM POLAR EXPORT
sd6060
SD6060-104-88 |  |  |  | Cl Max: | 1.165 | at alpha= | 10.5 | deg
JavaFoil+Calcfoil stall+Eppler ext transition |  |  |  | L/D Max: | 138.871 | at alpha= | 8.5 | deg
Re: | 7000000 |  |  | Cd Min: | 0.00473 | at alpha= | 0.5 | deg
Mach: | 0 |  |  | Cl=0 at alpha= | -1.5259 | deg
|  |  |  | @ Cl=0.1, Cd= | 0.0048698
|  |  |  | @ Cl=0.4, Cd= | 0.0049812
|  |  |  | @ Cl=0.6, Cd= | 0.0056242
alpha (deg) | Cl | Cd | Cm | Cl/Cd
-14 | -0.409 | 0.09257 | -0.008 | -4.415
-13.5 | -0.427 | 0.08725 | -0.008 | -4.897
-13 | -0.448 | 0.07819 | -0.009 | -5.728
-12.5 | -0.463 | 0.07703 | -0.009 | -6.01
-12 | -0.484 | 0.06653 | -0.01 | -7.279
-11.5 | -0.497 | 0.06398 | -0.01 | -7.773
-11 | -0.514 | 0.05655 | -0.011 | -9.083
-10.5 | -0.522 | 0.05421 | -0.012 | -9.623
-10 | -0.614 | 0.013 | -0.017 | -47.224
-9.5 | -0.629 | 0.01074 | -0.018 | -58.561
-9 | -0.633 | 0.00781 | -0.019 | -81.108
-8.5 | -0.624 | 0.00744 | -0.019 | -83.832
-8 | -0.608 | 0.0072 | -0.02 | -84.352
-7.5 | -0.585 | 0.00692 | -0.02 | -84.581
-7 | -0.557 | 0.00674 | -0.021 | -82.645
-6.5 | -0.523 | 0.00657 | -0.021 | -79.542
-6 | -0.483 | 0.00633 | -0.022 | -76.388
-5.5 | -0.439 | 0.00673 | -0.022 | -65.291
-5 | -0.391 | 0.00652 | -0.023 | -59.979
-4.5 | -0.34 | 0.00636 | -0.023 | -53.366
-4 | -0.286 | 0.00614 | -0.024 | -46.469
-3.5 | -0.23 | 0.006 | -0.024 | -38.245
-3 | -0.172 | 0.00588 | -0.025 | -29.269
-2.5 | -0.114 | 0.00552 | -0.025 | -20.645
-2 | -0.055 | 0.00533 | -0.026 | -10.387
-1.5 | 0.003 | 0.00513 | -0.026 | 0.672
-1 | 0.062 | 0.00496 | -0.027 | 12.572
-0.5 | 0.121 | 0.00482 | -0.028 | 25.171
0 | 0.18 | 0.00474 | -0.028 | 38.021
0.5 | 0.239 | 0.00473 | -0.029 | 50.544
1 | 0.298 | 0.00478 | -0.029 | 62.297
1.5 | 0.357 | 0.00487 | -0.03 | 73.215
2 | 0.415 | 0.00502 | -0.03 | 82.73
2.5 | 0.474 | 0.00516 | -0.031 | 91.883
3 | 0.532 | 0.00538 | -0.032 | 98.943
3.5 | 0.591 | 0.00558 | -0.032 | 105.765
4 | 0.648 | 0.00586 | -0.033 | 110.732
4.5 | 0.706 | 0.00614 | -0.033 | 114.901
5 | 0.761 | 0.00644 | -0.034 | 118.089
5.5 | 0.815 | 0.00614 | -0.035 | 132.819
6 | 0.866 | 0.00653 | -0.035 | 132.622
6.5 | 0.916 | 0.00737 | -0.036 | 124.319
7 | 0.963 | 0.00768 | -0.036 | 125.355
7.5 | 1.006 | 0.008 | -0.037 | 125.837
8 | 1.046 | 0.00837 | -0.037 | 124.997
8.5 | 1.082 | 0.00779 | -0.038 | 138.871
9 | 1.113 | 0.01089 | -0.039 | 102.157
9.5 | 1.138 | 0.01149 | -0.039 | 99.003
10 | 1.158 | 0.01214 | -0.04 | 95.349
10.5 | 1.165 | 0.01284 | -0.04 | 90.727
11 | 1.159 | 0.01368 | -0.04 | 84.733
11.5 | 1.145 | 0.01469 | -0.041 | 77.933
12 | 1.122 | 0.01588 | -0.041 | 70.667
12.5 | 1.093 | 0.01712 | -0.042 | 63.846
13 | 1.055 | 0.01923 | -0.042 | 54.848
13.5 | 1.002 | 0.02425 | -0.041 | 41.312
14 | 0.933 | 0.03526 | -0.04 | 26.447
14.5 | 0.837 | 0.06604 | -0.035 | 12.669
15 | 0.78 | 0.08259 | -0.033 | 9.448
15.5 | 0.728 | 0.09935 | -0.03 | 7.332

## 92. Re 7M Mach 0.00 (2)
BIGFOIL.COM POLAR EXPORT
sd6060
SD6060-104-88 |  |  |  | Cl Max: | 1.6752 | at alpha= | 17.5 | deg
XFOIL ncrit=9 |  |  |  | L/D Max: | 120.783 | at alpha= | 5 | deg
Re: | 7000000 |  |  | Cd Min: | 0.06582 | at alpha= | 20 | deg
Mach: | 0 |  |  | Cl=0 at alpha= | -1.5808 | deg
|  |  |  | @ Cl=0.1, Cd= | 0.0045621
|  |  |  | @ Cl=0.4, Cd= | 0.0041539
|  |  |  | @ Cl=0.6, Cd= | 0.0051636
alpha (deg) | Cl | Cd | Cm | Cl/Cd
-15 | -1.0586 | 0.04999 | -0.049 | -21.1762
-14.5 | -1.1196 | 0.0358 | -0.058 | -31.2737
-14 | -1.1234 | 0.03223 | -0.0558 | -34.8557
-13.5 | -1.1629 | 0.02726 | -0.0469 | -42.6596
-13 | -1.1566 | 0.02318 | -0.0424 | -49.8965
-12.5 | -1.1306 | 0.02033 | -0.0395 | -55.6124
-12 | -1.0908 | 0.01804 | -0.0385 | -60.4656
-11.5 | -1.0547 | 0.0161 | -0.0361 | -65.5093
-11 | -1.0133 | 0.01442 | -0.0343 | -70.2705
-10.5 | -0.9683 | 0.013 | -0.033 | -74.4846
-10 | -0.9202 | 0.01189 | -0.0321 | -77.3928
-9.5 | -0.8707 | 0.01087 | -0.0313 | -80.1012
-9 | -0.82 | 0.00997 | -0.0306 | -82.2467
-8.5 | -0.768 | 0.00922 | -0.0301 | -83.2972
-8 | -0.715 | 0.00862 | -0.0297 | -82.9466
-7.5 | -0.6609 | 0.00815 | -0.0295 | -81.092
-7 | -0.6061 | 0.00781 | -0.0295 | -77.6056
-6.5 | -0.5503 | 0.00764 | -0.0296 | -72.0288
-6 | -0.4947 | 0.0074 | -0.0297 | -66.8514
-5.5 | -0.4396 | 0.007 | -0.0296 | -62.8
-5 | -0.3844 | 0.00662 | -0.0295 | -58.0665
-4.5 | -0.3285 | 0.00637 | -0.0296 | -51.5699
-4 | -0.2723 | 0.00614 | -0.0297 | -44.3485
-3.5 | -0.2159 | 0.00597 | -0.0298 | -36.1642
-3 | -0.1595 | 0.00578 | -0.03 | -27.5952
-2.5 | -0.1036 | 0.0055 | -0.0301 | -18.8364
-2 | -0.0472 | 0.00528 | -0.0303 | -8.9394
-1.5 | 0.0091 | 0.00505 | -0.0305 | 1.802
-1 | 0.0647 | 0.00472 | -0.0307 | 13.7076
-0.5 | 0.1206 | 0.00447 | -0.0309 | 26.9799
0 | 0.1765 | 0.00427 | -0.0312 | 41.3349
0.5 | 0.2319 | 0.00407 | -0.0314 | 56.9779
1 | 0.2876 | 0.004 | -0.0316 | 71.9
1.5 | 0.3432 | 0.00403 | -0.0317 | 85.1613
2 | 0.3988 | 0.00415 | -0.0319 | 96.0964
2.5 | 0.4544 | 0.00433 | -0.0321 | 104.9423
3 | 0.5096 | 0.00454 | -0.0322 | 112.2467
3.5 | 0.5637 | 0.0049 | -0.0322 | 115.0408
4 | 0.6174 | 0.00529 | -0.0321 | 116.7108
4.5 | 0.6715 | 0.00562 | -0.032 | 119.484
5 | 0.7247 | 0.006 | -0.0318 | 120.7833
5.5 | 0.7767 | 0.00649 | -0.0313 | 119.6764
6 | 0.8265 | 0.00706 | -0.0305 | 117.068
7 | 0.932 | 0.00786 | -0.0299 | 118.5751
7.5 | 0.9944 | 0.0083 | -0.032 | 119.8072
8 | 1.0459 | 0.00876 | -0.0316 | 119.395
8.5 | 1.0976 | 0.00913 | -0.0313 | 120.2191
9 | 1.1487 | 0.00955 | -0.0309 | 120.2827
9.5 | 1.1985 | 0.01007 | -0.0303 | 119.0169
10 | 1.2474 | 0.01064 | -0.0296 | 117.2368
10.5 | 1.2963 | 0.01116 | -0.029 | 116.1559
11 | 1.3432 | 0.0118 | -0.0281 | 113.8305
11.5 | 1.388 | 0.01254 | -0.0269 | 110.6858
12 | 1.4323 | 0.01322 | -0.0256 | 108.3434
12.5 | 1.4733 | 0.01406 | -0.0239 | 104.7866
13 | 1.5107 | 0.015 | -0.0216 | 100.7133
13.5 | 1.5439 | 0.01597 | -0.0187 | 96.675
14 | 1.5655 | 0.01693 | -0.0137 | 92.469
14.5 | 1.5871 | 0.01808 | -0.0093 | 87.7821
15 | 1.6061 | 0.01957 | -0.0053 | 82.0695
15.5 | 1.6276 | 0.02108 | -0.0021 | 77.2106
16 | 1.6427 | 0.02318 | 0.0012 | 70.8671
16.5 | 1.6574 | 0.02553 | 0.0038 | 64.9197
17 | 1.6585 | 0.02922 | 0.0066 | 56.7591
17.5 | 1.6752 | 0.03191 | 0.0078 | 52.4976
18 | 1.6745 | 0.03645 | 0.009 | 45.9396
18.5 | 1.6556 | 0.0434 | 0.0092 | 38.1475
19 | 1.6709 | 0.04709 | 0.0086 | 35.4831
19.5 | 1.6415 | 0.0567 | 0.0062 | 28.9506
20 | 1.6227 | 0.06582 | 0.0028 | 24.6536

## 93. Re 7M Mach 0.10 (1)
BIGFOIL.COM POLAR EXPORT
sd6060
SD6060-104-88 |  |  |  | Cl Max: | 1.159 | at alpha= | 10.5 | deg
JavaFoil+Calcfoil stall+Eppler ext transition |  |  |  | L/D Max: | 139.434 | at alpha= | 8 | deg
Re: | 7000000 |  |  | Cd Min: | 0.00473 | at alpha= | 0.5 | deg
Mach: | 0.1 |  |  | Cl=0 at alpha= | -1.5254 | deg
|  |  |  | @ Cl=0.1, Cd= | 0.0048648
|  |  |  | @ Cl=0.4, Cd= | 0.0049834
|  |  |  | @ Cl=0.6, Cd= | 0.0056432
alpha (deg) | Cl | Cd | Cm | Cl/Cd
-14 | -0.369 | 0.09388 | -0.008 | -3.933
-13.5 | -0.391 | 0.08874 | -0.008 | -4.401
-13 | -0.413 | 0.0798 | -0.009 | -5.18
-12.5 | -0.432 | 0.07837 | -0.009 | -5.511
-12 | -0.455 | 0.06875 | -0.01 | -6.619
-11.5 | -0.471 | 0.06633 | -0.01 | -7.107
-11 | -0.489 | 0.06 | -0.011 | -8.155
-10.5 | -0.501 | 0.0572 | -0.011 | -8.759
-10 | -0.546 | 0.03056 | -0.015 | -17.879
-9.5 | -0.604 | 0.01228 | -0.018 | -49.235
-9 | -0.623 | 0.00963 | -0.019 | -64.706
-8.5 | -0.617 | 0.00747 | -0.019 | -82.614
-8 | -0.603 | 0.00724 | -0.02 | -83.372
-7.5 | -0.583 | 0.00698 | -0.02 | -83.543
-7 | -0.556 | 0.00675 | -0.021 | -82.422
-6.5 | -0.523 | 0.00659 | -0.021 | -79.408
-6 | -0.484 | 0.00638 | -0.022 | -75.83
-5.5 | -0.44 | 0.00675 | -0.022 | -65.282
-5 | -0.392 | 0.00653 | -0.023 | -60.067
-4.5 | -0.341 | 0.00635 | -0.023 | -53.68
-4 | -0.287 | 0.00617 | -0.024 | -46.5
-3.5 | -0.231 | 0.00602 | -0.024 | -38.3
-3 | -0.173 | 0.00588 | -0.025 | -29.442
-2.5 | -0.115 | 0.00555 | -0.026 | -20.62
-2 | -0.056 | 0.00538 | -0.026 | -10.345
-1.5 | 0.003 | 0.0051 | -0.027 | 0.679
-1 | 0.063 | 0.00494 | -0.027 | 12.689
-0.5 | 0.122 | 0.00482 | -0.028 | 25.281
0 | 0.181 | 0.00475 | -0.028 | 38.172
0.5 | 0.24 | 0.00473 | -0.029 | 50.828
1 | 0.3 | 0.00479 | -0.029 | 62.505
1.5 | 0.359 | 0.0049 | -0.03 | 73.155
2 | 0.418 | 0.00502 | -0.031 | 83.217
2.5 | 0.476 | 0.00517 | -0.031 | 92.06
3 | 0.535 | 0.00537 | -0.032 | 99.697
3.5 | 0.593 | 0.00561 | -0.032 | 105.741
4 | 0.652 | 0.00589 | -0.033 | 110.679
4.5 | 0.709 | 0.00617 | -0.034 | 114.868
5 | 0.765 | 0.00648 | -0.034 | 117.966
5.5 | 0.818 | 0.00619 | -0.035 | 132.124
6 | 0.87 | 0.00654 | -0.035 | 133.01
6.5 | 0.92 | 0.00737 | -0.036 | 124.761
7 | 0.966 | 0.00769 | -0.036 | 125.739
7.5 | 1.01 | 0.00807 | -0.037 | 125.074
8 | 1.049 | 0.00753 | -0.038 | 139.434
8.5 | 1.084 | 0.01048 | -0.038 | 103.441
9 | 1.113 | 0.01101 | -0.039 | 101.139
9.5 | 1.137 | 0.01162 | -0.039 | 97.836
10 | 1.155 | 0.0123 | -0.04 | 93.894
10.5 | 1.159 | 0.01308 | -0.04 | 88.662
11 | 1.15 | 0.01396 | -0.041 | 82.352
11.5 | 1.131 | 0.01504 | -0.041 | 75.183
12 | 1.103 | 0.01634 | -0.041 | 67.529
12.5 | 1.069 | 0.01771 | -0.042 | 60.332
13 | 1.024 | 0.0203 | -0.042 | 50.413
13.5 | 0.954 | 0.02878 | -0.041 | 33.147
14 | 0.859 | 0.05203 | -0.037 | 16.518
14.5 | 0.768 | 0.08818 | -0.03 | 8.705
15 | 0.724 | 0.09462 | -0.03 | 7.652
15.5 | 0.679 | 0.10252 | -0.029 | 6.624

## 94. Re 7M Mach 0.10 (2)
BIGFOIL.COM POLAR EXPORT
sd6060
SD6060-104-88 |  |  |  | Cl Max: | 1.6534 | at alpha= | 17.5 | deg
XFOIL ncrit=9 |  |  |  | L/D Max: | 121.096 | at alpha= | 5 | deg
Re: | 7000000 |  |  | Cd Min: | 0.0786 | at alpha= | 20 | deg
Mach: | 0.1 |  |  | Cl=0 at alpha= | -1.582 | deg
|  |  |  | @ Cl=0.1, Cd= | 0.0045752
|  |  |  | @ Cl=0.4, Cd= | 0.0041476
|  |  |  | @ Cl=0.6, Cd= | 0.0051583
alpha (deg) | Cl | Cd | Cm | Cl/Cd
-13.5 | -0.9709 | 0.04358 | -0.0549 | -22.2786
-13 | -1.0853 | 0.03072 | -0.0512 | -35.3288
-12.5 | -1.0964 | 0.02555 | -0.0454 | -42.9119
-12 | -1.0708 | 0.02158 | -0.0437 | -49.62
-11.5 | -1.048 | 0.01851 | -0.0396 | -56.618
-11 | -1.0126 | 0.01605 | -0.037 | -63.0903
-10.5 | -0.9708 | 0.01413 | -0.0352 | -68.7049
-10 | -0.9237 | 0.01279 | -0.0339 | -72.2205
-9.5 | -0.8752 | 0.01151 | -0.0328 | -76.0382
-9 | -0.825 | 0.0104 | -0.0318 | -79.3269
-8.5 | -0.7731 | 0.00952 | -0.0311 | -81.208
-8 | -0.7198 | 0.00883 | -0.0306 | -81.5176
-7.5 | -0.6656 | 0.00828 | -0.0302 | -80.3865
-7 | -0.6105 | 0.00788 | -0.03 | -77.4746
-6.5 | -0.5543 | 0.00766 | -0.03 | -72.3629
-6 | -0.4981 | 0.00742 | -0.0301 | -67.1294
-5.5 | -0.4423 | 0.0071 | -0.03 | -62.2958
-5 | -0.3868 | 0.00665 | -0.0298 | -58.1654
-4.5 | -0.3306 | 0.00639 | -0.0299 | -51.7371
-4 | -0.274 | 0.00616 | -0.0299 | -44.4805
-3.5 | -0.2172 | 0.00598 | -0.0301 | -36.3211
-3 | -0.1604 | 0.0058 | -0.0302 | -27.6552
-2.5 | -0.1041 | 0.00551 | -0.0303 | -18.8929
-2 | -0.0474 | 0.00529 | -0.0305 | -8.9603
-1.5 | 0.0093 | 0.00506 | -0.0307 | 1.8379
-1 | 0.0652 | 0.00473 | -0.0309 | 13.7844
-0.5 | 0.1214 | 0.00448 | -0.0311 | 27.0982
0 | 0.1776 | 0.00427 | -0.0313 | 41.5925
0.5 | 0.2333 | 0.00408 | -0.0315 | 57.1814
1 | 0.2893 | 0.004 | -0.0317 | 72.325
1.5 | 0.3452 | 0.00403 | -0.0319 | 85.6576
2 | 0.4011 | 0.00415 | -0.0321 | 96.6506
2.5 | 0.457 | 0.00434 | -0.0322 | 105.2995
3 | 0.5126 | 0.00455 | -0.0323 | 112.6593
3.5 | 0.567 | 0.00492 | -0.0323 | 115.2439
4 | 0.621 | 0.00531 | -0.0322 | 116.9492
4.5 | 0.6754 | 0.00564 | -0.0321 | 119.7518
5 | 0.729 | 0.00602 | -0.0318 | 121.0963
6 | 0.8309 | 0.00715 | -0.0304 | 116.2098
7 | 0.9378 | 0.0079 | -0.0298 | 118.7089
7.5 | 1.0008 | 0.00835 | -0.0318 | 119.8563
8 | 1.0525 | 0.00881 | -0.0313 | 119.4665
8.5 | 1.1046 | 0.00919 | -0.0309 | 120.1959
9 | 1.156 | 0.00964 | -0.0304 | 119.917
9.5 | 1.206 | 0.0102 | -0.0297 | 118.2353
10 | 1.2556 | 0.01075 | -0.029 | 116.8
10.5 | 1.3045 | 0.01131 | -0.0282 | 115.3404
11 | 1.3509 | 0.01203 | -0.027 | 112.2943
11.5 | 1.3965 | 0.01274 | -0.0256 | 109.6154
12 | 1.4398 | 0.01352 | -0.024 | 106.4941
12.5 | 1.4797 | 0.01444 | -0.0219 | 102.4723
13 | 1.5146 | 0.01553 | -0.019 | 97.5274
13.5 | 1.5441 | 0.01635 | -0.0151 | 94.4404
14 | 1.565 | 0.01746 | -0.01 | 89.6334
14.5 | 1.5859 | 0.01881 | -0.0058 | 84.3115
15 | 1.5999 | 0.02076 | -0.0014 | 77.0665
15.5 | 1.6216 | 0.02245 | 0.0016 | 72.2316
16 | 1.6322 | 0.0251 | 0.0049 | 65.0279
16.5 | 1.6447 | 0.0279 | 0.0073 | 58.9498
17 | 1.6414 | 0.03234 | 0.0096 | 50.7545
17.5 | 1.6534 | 0.03578 | 0.0105 | 46.2102
18 | 1.6471 | 0.0414 | 0.0109 | 39.785
18.5 | 1.6224 | 0.04979 | 0.0097 | 32.5849
19 | 1.6295 | 0.05496 | 0.0084 | 29.6488
19.5 | 1.5926 | 0.06668 | 0.0039 | 23.8842
20 | 1.5625 | 0.0786 | -0.0017 | 19.8791

## 95. Re 7M Mach 0.25 (1)
BIGFOIL.COM POLAR EXPORT
sd6060
SD6060-104-88 |  |  |  | Cl Max: | 1.128 | at alpha= | 10 | deg
JavaFoil+Calcfoil stall+Eppler ext transition |  |  |  | L/D Max: | 137.356 | at alpha= | 7.5 | deg
Re: | 7000000 |  |  | Cd Min: | 0.00475 | at alpha= | 0.5 | deg
Mach: | 0.25 |  |  | Cl=0 at alpha= | -1.5328 | deg
|  |  |  | @ Cl=0.1, Cd= | 0.0049133
|  |  |  | @ Cl=0.4, Cd= | 0.10503
|  |  |  | @ Cl=0.6, Cd= | 0.10503
alpha (deg) | Cl | Cd | Cm | Cl/Cd
-13 | -0.065 | 0.08803 | -0.008 | -0.743
-12.5 | -0.076 | 0.08306 | -0.008 | -0.916
-12 | -0.185 | 0.07786 | -0.009 | -2.382
-11.5 | -0.245 | 0.07324 | -0.009 | -3.35
-11 | -0.297 | 0.0682 | -0.009 | -4.359
-10.5 | -0.343 | 0.06438 | -0.01 | -5.321
-10 | -0.384 | 0.0577 | -0.011 | -6.653
-9.5 | -0.416 | 0.05469 | -0.011 | -7.601
-9 | -0.493 | 0.01969 | -0.017 | -25.057
-8.5 | -0.555 | 0.0098 | -0.02 | -56.603
-8 | -0.563 | 0.0075 | -0.02 | -75.091
-7.5 | -0.559 | 0.00724 | -0.021 | -77.308
-7 | -0.545 | 0.00698 | -0.021 | -77.991
-6.5 | -0.52 | 0.00669 | -0.022 | -77.791
-6 | -0.487 | 0.00644 | -0.022 | -75.582
-5.5 | -0.446 | 0.00629 | -0.023 | -70.947
-5 | -0.4 | 0.00665 | -0.023 | -60.113
-4.5 | -0.349 | 0.00643 | -0.024 | -54.202
-4 | -0.294 | 0.00622 | -0.025 | -47.275
-3.5 | -0.237 | 0.00608 | -0.025 | -38.925
-3 | -0.178 | 0.00594 | -0.026 | -29.91
-2.5 | -0.118 | 0.00558 | -0.026 | -21.084
-2 | -0.057 | 0.00539 | -0.027 | -10.613
-1.5 | 0.004 | 0.00514 | -0.027 | 0.692
-1 | 0.064 | 0.00499 | -0.028 | 12.902
-0.5 | 0.125 | 0.00486 | -0.029 | 25.763
0 | 0.186 | 0.00476 | -0.029 | 39.084
0.5 | 0.247 | 0.00475 | -0.03 | 52.005
1 | 0.308 | 0.00484 | -0.03 | 63.602
1.5 | 0.368 | 0.00493 | -0.031 | 74.657
2 | 0.429 | 0.00505 | -0.031 | 84.878
2.5 | 0.489 | 0.00524 | -0.032 | 93.438
3 | 0.55 | 0.00547 | -0.033 | 100.534
3.5 | 0.61 | 0.00572 | -0.033 | 106.629
4 | 0.669 | 0.00602 | -0.034 | 111.279
4.5 | 0.728 | 0.00631 | -0.034 | 115.426
5 | 0.785 | 0.00594 | -0.035 | 132.09
5.5 | 0.839 | 0.0063 | -0.036 | 133.248
6 | 0.891 | 0.00672 | -0.036 | 132.695
6.5 | 0.94 | 0.0076 | -0.037 | 123.77
7 | 0.986 | 0.00801 | -0.037 | 123.147
7.5 | 1.027 | 0.00747 | -0.038 | 137.356
8 | 1.062 | 0.01047 | -0.039 | 101.354
8.5 | 1.09 | 0.01103 | -0.039 | 98.815
9 | 1.111 | 0.01169 | -0.04 | 95.063
9.5 | 1.124 | 0.01246 | -0.04 | 90.198
10 | 1.128 | 0.01333 | -0.041 | 84.603
10.5 | 1.11 | 0.01437 | -0.041 | 77.242
11 | 1.071 | 0.01573 | -0.041 | 68.08
11.5 | 1.015 | 0.01747 | -0.042 | 58.136
12 | 0.939 | 0.02102 | -0.042 | 44.679
12.5 | 0.764 | 0.06296 | -0.033 | 12.141
13 | 0.723 | 0.04648 | -0.038 | 15.546
13.5 | 0.592 | 0.08415 | -0.03 | 7.031
14 | 0.504 | 0.08955 | -0.03 | 5.63
14.5 | 0.411 | 0.09534 | -0.03 | 4.31
15 | 0.308 | 0.10503 | -0.029 | 2.932

## 96. Re 7M Mach 0.25 (2)
BIGFOIL.COM POLAR EXPORT
sd6060
SD6060-104-88 |  |  |  | Cl Max: | 1.5172 | at alpha= | 14 | deg
XFOIL ncrit=9 |  |  |  | L/D Max: | 121.78 | at alpha= | 5 | deg
Re: | 7000000 |  |  | Cd Min: | 0.14974 | at alpha= | -13.5 | deg
Mach: | 0.25 |  |  | Cl=0 at alpha= | -1.5855 | deg
|  |  |  | @ Cl=0.1, Cd= | 0.0046371
|  |  |  | @ Cl=0.4, Cd= | 0.0041657
|  |  |  | @ Cl=0.6, Cd= | 0.0051054
alpha (deg) | Cl | Cd | Cm | Cl/Cd
-13.5 | -0.5324 | 0.14974 | 0.0039 | -3.5555
-13 | -0.5225 | 0.14167 | 0.0004 | -3.6881
-12.5 | -0.5146 | 0.13357 | -0.0028 | -3.8527
-12 | -0.507 | 0.12582 | -0.0055 | -4.0296
-11.5 | -0.5063 | 0.11704 | -0.0084 | -4.3259
-11 | -0.4971 | 0.11049 | -0.0103 | -4.499
-10 | -0.5309 | 0.08735 | -0.019 | -6.0778
-9.5 | -0.5588 | 0.05932 | -0.0508 | -9.4201
-9 | -0.6098 | 0.04983 | -0.0519 | -12.2376
-8.5 | -0.7641 | 0.01772 | -0.0415 | -43.1208
-8 | -0.7312 | 0.01299 | -0.0379 | -56.2895
-7.5 | -0.6853 | 0.01027 | -0.0354 | -66.7283
-7 | -0.6318 | 0.0089 | -0.034 | -70.9888
-6.5 | -0.5754 | 0.00809 | -0.033 | -71.1248
-6 | -0.5173 | 0.00761 | -0.0325 | -67.9763
-5.5 | -0.4583 | 0.00735 | -0.0322 | -62.3537
-5 | -0.4004 | 0.00688 | -0.0318 | -58.1977
-4.5 | -0.342 | 0.00652 | -0.0315 | -52.454
-4 | -0.2832 | 0.00625 | -0.0314 | -45.312
-3.5 | -0.2243 | 0.00604 | -0.0314 | -37.1358
-3 | -0.1654 | 0.00586 | -0.0314 | -28.2253
-2.5 | -0.107 | 0.00556 | -0.0314 | -19.2446
-2 | -0.0485 | 0.00532 | -0.0315 | -9.1165
-1.5 | 0.01 | 0.00509 | -0.0317 | 1.9646
-1 | 0.0677 | 0.00476 | -0.0318 | 14.2227
0.5 | 0.2411 | 0.0041 | -0.0324 | 58.8049
1 | 0.2988 | 0.00403 | -0.0326 | 74.1439
1.5 | 0.3565 | 0.00406 | -0.0328 | 87.8079
2 | 0.4141 | 0.0042 | -0.0329 | 98.5952
2.5 | 0.4717 | 0.00441 | -0.033 | 106.9615
3 | 0.529 | 0.00463 | -0.033 | 114.2549
3.5 | 0.5853 | 0.005 | -0.0329 | 117.06
4 | 0.6411 | 0.0054 | -0.0327 | 118.7222
4.5 | 0.6972 | 0.00578 | -0.0324 | 120.6228
5 | 0.7526 | 0.00618 | -0.032 | 121.7799
5.5 | 0.8063 | 0.00675 | -0.0312 | 119.4519
6 | 0.8573 | 0.00742 | -0.0299 | 115.5391
6.5 | 0.9103 | 0.00778 | -0.0287 | 117.0051
7.5 | 1.0349 | 0.00868 | -0.0305 | 119.2281
8 | 1.089 | 0.00913 | -0.0296 | 119.2771
8.5 | 1.143 | 0.0096 | -0.0286 | 119.0625
9 | 1.1955 | 0.01022 | -0.0274 | 116.9765
9.5 | 1.2478 | 0.01082 | -0.0261 | 115.3235
10 | 1.2982 | 0.01153 | -0.0244 | 112.5932
10.5 | 1.3466 | 0.01234 | -0.0224 | 109.1248
11 | 1.3926 | 0.01323 | -0.02 | 105.2608
11.5 | 1.4347 | 0.01426 | -0.017 | 100.6101
12 | 1.4663 | 0.01562 | -0.0123 | 93.8732
12.5 | 1.4849 | 0.01696 | -0.0056 | 87.5531
13 | 1.5016 | 0.01873 | 0.0003 | 80.1708
13.5 | 1.5142 | 0.02107 | 0.0056 | 71.8652
14 | 1.5172 | 0.0244 | 0.0105 | 62.1803
14.5 | 1.5135 | 0.02877 | 0.0143 | 52.6069
15 | 1.4931 | 0.03528 | 0.0167 | 42.3214
15.5 | 1.4831 | 0.04169 | 0.0169 | 35.5745
16 | 1.4579 | 0.05061 | 0.0152 | 28.8066
16.5 | 1.4243 | 0.06187 | 0.0109 | 23.0209
17 | 1.3888 | 0.07484 | 0.0044 | 18.5569
17.5 | 1.3508 | 0.08956 | -0.0039 | 15.0826
18 | 1.3187 | 0.10427 | -0.0125 | 12.647
18.5 | 1.2645 | 0.12387 | -0.0246 | 10.2083
19 | 1.2248 | 0.1414 | -0.0356 | 8.662

## 97. Re 7M Mach 0.50 (1)
BIGFOIL.COM POLAR EXPORT
sd6060
SD6060-104-88 |  |  |  | Cl Max: | 1.153 | at alpha= | 20 | deg
JavaFoil+Calcfoil stall+Eppler ext transition |  |  |  | L/D Max: | 131.442 | at alpha= | 5 | deg
Re: | 7000000 |  |  | Cd Min: | 0.00486 | at alpha= | 2 | deg
Mach: | 0.5 |  |  | Cl=0 at alpha= | -1.5294 | deg
|  |  |  | @ Cl=0.1, Cd= | 0.0050818
|  |  |  | @ Cl=0.4, Cd= | 0.0051253
|  |  |  | @ Cl=0.6, Cd= | 0.0052296
alpha (deg) | Cl | Cd | Cm | Cl/Cd
-20 | -0.992 | 0.15076 | -0.007 | -6.58
-19.5 | -0.963 | 0.14812 | -0.007 | -6.502
-19 | -0.937 | 0.14316 | -0.007 | -6.542
-18.5 | -0.91 | 0.13761 | -0.008 | -6.616
-18 | -0.884 | 0.13396 | -0.008 | -6.602
-17.5 | -0.861 | 0.13293 | -0.008 | -6.476
-17 | -0.835 | 0.12573 | -0.008 | -6.64
-16.5 | -0.807 | 0.12083 | -0.009 | -6.679
-16 | -0.78 | 0.11595 | -0.009 | -6.729
-15.5 | -0.752 | 0.11154 | -0.009 | -6.742
-15 | -0.724 | 0.10976 | -0.009 | -6.596
-14.5 | -0.697 | 0.10465 | -0.009 | -6.664
-14 | -0.671 | 0.101 | -0.009 | -6.642
-13.5 | -0.645 | 0.10039 | -0.009 | -6.426
-13 | -0.619 | 0.09371 | -0.01 | -6.602
-12.5 | -0.591 | 0.08802 | -0.01 | -6.72
-12 | -0.563 | 0.08637 | -0.009 | -6.522
-11.5 | -0.536 | 0.08235 | -0.009 | -6.512
-11 | -0.51 | 0.07343 | -0.01 | -6.948
-10.5 | -0.484 | 0.06795 | -0.01 | -7.117
-10 | -0.456 | 0.07321 | -0.01 | -6.235
-9.5 | -0.43 | 0.06599 | -0.01 | -6.513
-9 | -0.404 | 0.05876 | -0.011 | -6.88
-8.5 | -0.379 | 0.05236 | -0.013 | -7.243
-8 | -0.358 | 0.04337 | -0.015 | -8.263
-7.5 | -0.397 | 0.01028 | -0.023 | -38.571
-7 | -0.295 | 0.04855 | -0.011 | -6.074
-6.5 | -0.269 | 0.04416 | -0.012 | -6.082
-6 | -0.299 | 0.00725 | -0.025 | -41.267
-5.5 | -0.349 | 0.00684 | -0.026 | -51.035
-5 | -0.405 | 0.00659 | -0.026 | -61.436
-4.5 | -0.373 | 0.00626 | -0.027 | -59.59
-4 | -0.322 | 0.00604 | -0.027 | -53.314
-3.5 | -0.262 | 0.0058 | -0.028 | -45.19
-3 | -0.198 | 0.00616 | -0.029 | -32.138
-2.5 | -0.131 | 0.00577 | -0.029 | -22.737
-2 | -0.064 | 0.00556 | -0.03 | -11.489
-1.5 | 0.004 | 0.00532 | -0.031 | 0.747
-1 | 0.072 | 0.00516 | -0.031 | 13.955
-0.5 | 0.14 | 0.00497 | -0.032 | 28.181
0 | 0.208 | 0.00491 | -0.033 | 42.408
0.5 | 0.276 | 0.00493 | -0.033 | 55.996
1 | 0.344 | 0.00501 | -0.034 | 68.61
1.5 | 0.412 | 0.00515 | -0.034 | 79.904
2 | 0.479 | 0.00486 | -0.035 | 98.451
2.5 | 0.546 | 0.00502 | -0.036 | 108.909
3 | 0.613 | 0.00528 | -0.036 | 116.088
3.5 | 0.68 | 0.00552 | -0.037 | 123.185
4 | 0.746 | 0.00586 | -0.038 | 127.198
4.5 | 0.81 | 0.00622 | -0.038 | 130.217
5 | 0.87 | 0.00662 | -0.039 | 131.442
5.5 | 0.926 | 0.00715 | -0.04 | 129.56
6 | 0.973 | 0.01007 | -0.04 | 96.636
6.5 | 1.008 | 0.01076 | -0.041 | 93.699
7 | 1.024 | 0.0116 | -0.042 | 88.24
7.5 | 0.999 | 0.01267 | -0.042 | 78.865
8 | 0.791 | 0.01384 | -0.043 | 57.18
8.5 | 0.655 | 0.01511 | -0.043 | 43.372
9 | 0.679 | 0.01809 | -0.043 | 37.534
9.5 | 0.644 | 0.03994 | -0.037 | 16.124
10 | 0.723 | 0.02359 | -0.043 | 30.637
10.5 | 0.658 | 0.06556 | -0.03 | 10.042
11 | 0.674 | 0.0789 | -0.025 | 8.542
11.5 | 0.704 | 0.08314 | -0.028 | 8.465
12 | 0.725 | 0.08633 | -0.025 | 8.397
12.5 | 0.754 | 0.08967 | -0.027 | 8.407
13 | 0.785 | 0.09201 | -0.03 | 8.537
13.5 | 0.817 | 0.09459 | -0.032 | 8.635
14 | 0.837 | 0.10954 | -0.03 | 7.637
14.5 | 0.861 | 0.10496 | -0.03 | 8.203
15 | 0.893 | 0.10708 | -0.033 | 8.342
15.5 | 0.927 | 0.10742 | -0.036 | 8.629
16 | 0.956 | 0.11198 | -0.037 | 8.536
16.5 | 0.976 | 0.12523 | -0.036 | 7.795
17 | 0.994 | 0.12622 | -0.034 | 7.878
17.5 | 1.025 | 0.12861 | -0.036 | 7.97
18 | 1.058 | 0.12899 | -0.038 | 8.204
18.5 | 1.093 | 0.1281 | -0.04 | 8.529
19 | 1.119 | 0.13391 | -0.041 | 8.358
19.5 | 1.14 | 0.14775 | -0.04 | 7.714
20 | 1.153 | 0.15215 | -0.038 | 7.575

## 98. Re 7M Mach 0.50 (2)
BIGFOIL.COM POLAR EXPORT
sd6060
SD6060-104-88 |  |  |  | Cl Max: | 1.2278 | at alpha= | 8.5 | deg
XFOIL ncrit=9 |  |  |  | L/D Max: | 126.143 | at alpha= | 4.5 | deg
Re: | 7000000 |  |  | Cd Min: | 0.27433 | at alpha= | -20 | deg
Mach: | 0.5 |  |  | Cl=0 at alpha= | -1.6033 | deg
|  |  |  | @ Cl=0.1, Cd= | 0.0048297
|  |  |  | @ Cl=0.4, Cd= | 0.004213
|  |  |  | @ Cl=0.6, Cd= | 0.0049073
alpha (deg) | Cl | Cd | Cm | Cl/Cd
-20 | -0.8059 | 0.27433 | 0.0713 | -2.9377
-19.5 | -0.7834 | 0.26565 | 0.0661 | -2.949
-19 | -0.7609 | 0.25717 | 0.0609 | -2.9587
-18.5 | -0.7384 | 0.24871 | 0.0559 | -2.9689
-18 | -0.7159 | 0.24041 | 0.0508 | -2.9778
-17.5 | -0.6936 | 0.23199 | 0.0459 | -2.9898
-17 | -0.6716 | 0.22349 | 0.041 | -3.0051
-16.5 | -0.6498 | 0.21502 | 0.0361 | -3.022
-16 | -0.6282 | 0.20671 | 0.0314 | -3.039
-15.5 | -0.6069 | 0.1984 | 0.0267 | -3.059
-15 | -0.5864 | 0.18972 | 0.022 | -3.0909
-14.5 | -0.5684 | 0.18074 | 0.0173 | -3.1448
-13.5 | -0.5344 | 0.16222 | 0.008 | -3.2943
-13 | -0.517 | 0.1539 | 0.0037 | -3.3593
-12.5 | -0.5004 | 0.14585 | -0.0003 | -3.4309
-12 | -0.4838 | 0.13819 | -0.0041 | -3.501
-10.5 | -0.4639 | 0.11425 | -0.0107 | -4.0604
-10 | -0.4265 | 0.1019 | -0.0252 | -4.1855
-9.5 | -0.4155 | 0.09199 | -0.0324 | -4.5168
-9 | -0.415 | 0.08328 | -0.0363 | -4.9832
-8.5 | -0.4196 | 0.0739 | -0.0413 | -5.6779
-8 | -0.4262 | 0.06468 | -0.0466 | -6.5894
-7.5 | -0.4436 | 0.05334 | -0.0568 | -8.3165
-7 | -0.4772 | 0.04501 | -0.0586 | -10.6021
-6.5 | -0.4945 | 0.03572 | -0.0582 | -13.8438
-6 | -0.4963 | 0.02644 | -0.0551 | -18.7708
-5.5 | -0.4848 | 0.01717 | -0.05 | -28.2353
-5 | -0.4499 | 0.01037 | -0.0445 | -43.3848
-4.5 | -0.3915 | 0.00781 | -0.041 | -50.128
-4 | -0.3248 | 0.0069 | -0.039 | -47.0725
-3.5 | -0.2565 | 0.00642 | -0.0379 | -39.9533
-2.5 | -0.1198 | 0.00588 | -0.0367 | -20.3741
-2 | -0.053 | 0.00553 | -0.0364 | -9.5841
-1.5 | 0.0138 | 0.00525 | -0.0362 | 2.6286
-1 | 0.0797 | 0.00491 | -0.0362 | 16.2322
-0.5 | 0.1454 | 0.00465 | -0.0363 | 31.2688
0 | 0.2111 | 0.00443 | -0.0364 | 47.6524
0.5 | 0.276 | 0.00422 | -0.0364 | 65.4028
1 | 0.3412 | 0.00415 | -0.0365 | 82.2169
1.5 | 0.4065 | 0.00422 | -0.0364 | 96.327
2 | 0.4719 | 0.00441 | -0.0363 | 107.0068
2.5 | 0.5374 | 0.00465 | -0.0362 | 115.5699
3 | 0.6031 | 0.00492 | -0.0359 | 122.5813
3.5 | 0.6669 | 0.00538 | -0.0352 | 123.9591
4 | 0.7311 | 0.00581 | -0.0343 | 125.8348
4.5 | 0.7947 | 0.0063 | -0.0331 | 126.1429
5 | 0.8563 | 0.00696 | -0.0313 | 123.0316
5.5 | 0.9139 | 0.00783 | -0.0286 | 116.7178
6 | 0.9762 | 0.00827 | -0.0261 | 118.0411
6.5 | 1.0376 | 0.00875 | -0.023 | 118.5829
7 | 1.1174 | 0.0096 | -0.0234 | 116.3958
7.5 | 1.1772 | 0.01043 | -0.0193 | 112.8667
8 | 1.2253 | 0.01187 | -0.0132 | 103.2266
8.5 | 1.2278 | 0.01454 | -0.0008 | 84.4429
9 | 1.2109 | 0.0185 | 0.0107 | 65.4541
9.5 | 1.1867 | 0.02431 | 0.0185 | 48.8153
10 | 1.1565 | 0.03186 | 0.0222 | 36.2994
10.5 | 1.1249 | 0.0409 | 0.0218 | 27.5037
11 | 1.0922 | 0.05143 | 0.0181 | 21.2366
11.5 | 1.0598 | 0.0636 | 0.0116 | 16.6635
12 | 1.027 | 0.07751 | 0.0029 | 13.2499
12.5 | 1.0016 | 0.09143 | -0.0057 | 10.9548
13 | 0.978 | 0.10575 | -0.0144 | 9.2482
13.5 | 0.9578 | 0.11993 | -0.023 | 7.9863

## 99. Re 8M Mach 0.00 (1)
BIGFOIL.COM POLAR EXPORT
sd6060
SD6060-104-88 |  |  |  | Cl Max: | 1.166 | at alpha= | 10.5 | deg
JavaFoil+Calcfoil stall+Eppler ext transition |  |  |  | L/D Max: | 141.629 | at alpha= | 8.5 | deg
Re: | 8000000 |  |  | Cd Min: | 0.00482 | at alpha= | 0 | deg
Mach: | 0 |  |  | Cl=0 at alpha= | -1.5259 | deg
|  |  |  | @ Cl=0.1, Cd= | 0.0049427
|  |  |  | @ Cl=0.4, Cd= | 0.0050367
|  |  |  | @ Cl=0.6, Cd= | 0.0056295
alpha (deg) | Cl | Cd | Cm | Cl/Cd
-14 | -0.41 | 0.09013 | -0.008 | -4.545
-13.5 | -0.429 | 0.0846 | -0.008 | -5.068
-13 | -0.449 | 0.07637 | -0.009 | -5.881
-12.5 | -0.464 | 0.0757 | -0.009 | -6.127
-12 | -0.487 | 0.06383 | -0.011 | -7.624
-11.5 | -0.5 | 0.0616 | -0.011 | -8.111
-11 | -0.519 | 0.05195 | -0.012 | -9.993
-10.5 | -0.528 | 0.04948 | -0.012 | -10.668
-10 | -0.625 | 0.01119 | -0.017 | -55.874
-9.5 | -0.633 | 0.0102 | -0.018 | -62.091
-9 | -0.634 | 0.00766 | -0.019 | -82.682
-8.5 | -0.624 | 0.00734 | -0.019 | -84.958
-8 | -0.608 | 0.00704 | -0.02 | -86.366
-7.5 | -0.585 | 0.00682 | -0.02 | -85.783
-7 | -0.557 | 0.00659 | -0.021 | -84.548
-6.5 | -0.523 | 0.00642 | -0.021 | -81.405
-6 | -0.483 | 0.00623 | -0.022 | -77.565
-5.5 | -0.439 | 0.00662 | -0.022 | -66.371
-5 | -0.391 | 0.00644 | -0.023 | -60.697
-4.5 | -0.34 | 0.00626 | -0.023 | -54.232
-4 | -0.286 | 0.00604 | -0.024 | -47.265
-3.5 | -0.23 | 0.0059 | -0.024 | -38.894
-3 | -0.172 | 0.00582 | -0.025 | -29.614
-2.5 | -0.114 | 0.00551 | -0.025 | -20.671
-2 | -0.055 | 0.00532 | -0.026 | -10.413
-1.5 | 0.003 | 0.00514 | -0.026 | 0.67
-1 | 0.062 | 0.00502 | -0.027 | 12.423
-0.5 | 0.121 | 0.0049 | -0.028 | 24.749
0 | 0.18 | 0.00482 | -0.028 | 37.374
0.5 | 0.239 | 0.00482 | -0.029 | 49.634
1 | 0.298 | 0.00489 | -0.029 | 60.965
1.5 | 0.357 | 0.00497 | -0.03 | 71.797
2 | 0.415 | 0.00506 | -0.03 | 82.129
2.5 | 0.474 | 0.00519 | -0.031 | 91.302
3 | 0.532 | 0.00538 | -0.032 | 98.937
3.5 | 0.591 | 0.00559 | -0.032 | 105.703
4 | 0.648 | 0.00584 | -0.033 | 111.085
4.5 | 0.706 | 0.00611 | -0.033 | 115.479
5 | 0.761 | 0.0064 | -0.034 | 118.988
5.5 | 0.815 | 0.00671 | -0.035 | 121.537
6 | 0.867 | 0.00645 | -0.035 | 134.268
6.5 | 0.916 | 0.00724 | -0.036 | 126.418
7 | 0.963 | 0.00754 | -0.036 | 127.676
7.5 | 1.006 | 0.00785 | -0.037 | 128.19
8 | 1.047 | 0.00822 | -0.037 | 127.286
8.5 | 1.082 | 0.00764 | -0.038 | 141.629
9 | 1.113 | 0.01067 | -0.039 | 104.33
9.5 | 1.139 | 0.01125 | -0.039 | 101.205
10 | 1.159 | 0.01186 | -0.04 | 97.7
10.5 | 1.166 | 0.01254 | -0.04 | 92.998
11 | 1.16 | 0.01333 | -0.041 | 87.036
11.5 | 1.146 | 0.01429 | -0.041 | 80.229
12 | 1.124 | 0.01541 | -0.041 | 72.914
12.5 | 1.095 | 0.01659 | -0.042 | 65.981
13 | 1.057 | 0.01865 | -0.042 | 56.652
13.5 | 1.003 | 0.02367 | -0.042 | 42.372
14 | 0.941 | 0.03181 | -0.041 | 29.592
14.5 | 0.857 | 0.05382 | -0.038 | 15.926
15 | 0.792 | 0.07351 | -0.035 | 10.772
15.5 | 0.732 | 0.0958 | -0.031 | 7.638

## 100. Re 8M Mach 0.00 (2)
BIGFOIL.COM POLAR EXPORT
sd6060
SD6060-104-88 |  |  |  | Cl Max: | 1.6899 | at alpha= | 17.5 | deg
XFOIL ncrit=9 |  |  |  | L/D Max: | 123.863 | at alpha= | 8.5 | deg
Re: | 8000000 |  |  | Cd Min: | 0.0637 | at alpha= | 20 | deg
Mach: | 0 |  |  | Cl=0 at alpha= | -1.5789 | deg
|  |  |  | @ Cl=0.1, Cd= | 0.0045678
|  |  |  | @ Cl=0.4, Cd= | 0.0041829
|  |  |  | @ Cl=0.6, Cd= | 0.0051629
alpha (deg) | Cl | Cd | Cm | Cl/Cd
-15 | -1.0726 | 0.04715 | -0.0517 | -22.7487
-14.5 | -1.119 | 0.03574 | -0.0582 | -31.3095
-14 | -1.1504 | 0.03052 | -0.054 | -37.6933
-13.5 | -1.169 | 0.02672 | -0.0463 | -43.75
-13 | -1.1574 | 0.02309 | -0.0423 | -50.1256
-12.5 | -1.1243 | 0.02014 | -0.041 | -55.8242
-12 | -1.0933 | 0.01806 | -0.038 | -60.5371
-11.5 | -1.0561 | 0.01611 | -0.0358 | -65.5556
-11 | -1.0145 | 0.01439 | -0.0342 | -70.5003
-10.5 | -0.9694 | 0.01294 | -0.0328 | -74.915
-10 | -0.9221 | 0.01169 | -0.0318 | -78.8794
-9.5 | -0.8725 | 0.01067 | -0.031 | -81.7713
-9 | -0.8216 | 0.00978 | -0.0304 | -84.0082
-8.5 | -0.7696 | 0.00902 | -0.0299 | -85.3215
-8 | -0.7166 | 0.00838 | -0.0295 | -85.5131
-7.5 | -0.6627 | 0.00788 | -0.0292 | -84.099
-7 | -0.6076 | 0.00757 | -0.0292 | -80.2642
-6.5 | -0.5518 | 0.00739 | -0.0293 | -74.6685
-6 | -0.4961 | 0.00716 | -0.0294 | -69.2877
-5.5 | -0.4401 | 0.00697 | -0.0295 | -63.142
-5 | -0.3851 | 0.00651 | -0.0294 | -59.1551
-4.5 | -0.3292 | 0.00625 | -0.0295 | -52.672
-4 | -0.273 | 0.00603 | -0.0296 | -45.2736
-3.5 | -0.2165 | 0.00585 | -0.0297 | -37.0085
-3 | -0.16 | 0.00569 | -0.0299 | -28.1195
-2.5 | -0.1039 | 0.00542 | -0.03 | -19.1697
-2 | -0.0475 | 0.00521 | -0.0302 | -9.1171
-1.5 | 0.0089 | 0.005 | -0.0305 | 1.78
-1 | 0.0648 | 0.0047 | -0.0307 | 13.7872
-0.5 | 0.1207 | 0.00449 | -0.0309 | 26.882
0 | 0.1767 | 0.00431 | -0.0312 | 40.9977
0.5 | 0.2322 | 0.00414 | -0.0314 | 56.087
1 | 0.2879 | 0.00407 | -0.0316 | 70.7371
1.5 | 0.3434 | 0.00409 | -0.0318 | 83.9609
2 | 0.399 | 0.00418 | -0.032 | 95.4545
2.5 | 0.4546 | 0.00434 | -0.0321 | 104.7465
3 | 0.5099 | 0.00456 | -0.0323 | 111.8202
3.5 | 0.564 | 0.00493 | -0.0323 | 114.4016
4 | 0.6181 | 0.00528 | -0.0322 | 117.0644
4.5 | 0.6724 | 0.00558 | -0.0322 | 120.5018
5 | 0.7259 | 0.00597 | -0.032 | 121.5913
5.5 | 0.778 | 0.00645 | -0.0317 | 120.6202
6 | 0.8286 | 0.00704 | -0.031 | 117.6989
6.5 | 0.8799 | 0.0074 | -0.0303 | 118.9054
7 | 0.9305 | 0.00767 | -0.0295 | 121.3168
8 | 1.0481 | 0.00852 | -0.0319 | 123.0164
8.5 | 1.0999 | 0.00888 | -0.0316 | 123.8626
9 | 1.151 | 0.00931 | -0.0313 | 123.6305
9.5 | 1.2009 | 0.00984 | -0.0307 | 122.0427
10.5 | 1.2996 | 0.01086 | -0.0295 | 119.6685
11 | 1.3465 | 0.01152 | -0.0286 | 116.8837
11.5 | 1.3925 | 0.01218 | -0.0276 | 114.3268
12 | 1.4368 | 0.01288 | -0.0263 | 111.5528
12.5 | 1.4781 | 0.01373 | -0.0246 | 107.6548
13 | 1.5161 | 0.01468 | -0.0224 | 103.2766
13.5 | 1.5537 | 0.01548 | -0.0202 | 100.3682
14 | 1.5791 | 0.01637 | -0.0158 | 96.463
14.5 | 1.6003 | 0.01743 | -0.0111 | 91.813
15 | 1.6151 | 0.01905 | -0.0063 | 84.7822
15.5 | 1.6409 | 0.02025 | -0.0034 | 81.0321
16 | 1.6538 | 0.0224 | 0.0003 | 73.8304
16.5 | 1.6715 | 0.02445 | 0.0029 | 68.364
17 | 1.6688 | 0.02831 | 0.0062 | 58.9474
17.5 | 1.6899 | 0.03053 | 0.0074 | 55.3521
18 | 1.6866 | 0.03519 | 0.0089 | 47.9284
18.5 | 1.6678 | 0.04197 | 0.0094 | 39.7379
19 | 1.6877 | 0.04503 | 0.0091 | 37.4795
19.5 | 1.6551 | 0.05479 | 0.007 | 30.2081
20 | 1.6367 | 0.0637 | 0.0038 | 25.6939

## 101. Re 8M Mach 0.10 (1)
BIGFOIL.COM POLAR EXPORT
sd6060
SD6060-104-88 |  |  |  | Cl Max: | 1.161 | at alpha= | 10.5 | deg
JavaFoil+Calcfoil stall+Eppler ext transition |  |  |  | L/D Max: | 140.454 | at alpha= | 8.5 | deg
Re: | 8000000 |  |  | Cd Min: | 0.00484 | at alpha= | 0.5 | deg
Mach: | 0.1 |  |  | Cl=0 at alpha= | -1.5254 | deg
|  |  |  | @ Cl=0.1, Cd= | 0.004951
|  |  |  | @ Cl=0.4, Cd= | 0.0050473
|  |  |  | @ Cl=0.6, Cd= | 0.0056508
alpha (deg) | Cl | Cd | Cm | Cl/Cd
-14 | -0.37 | 0.09161 | -0.008 | -4.039
-13.5 | -0.391 | 0.08654 | -0.008 | -4.523
-13 | -0.414 | 0.07864 | -0.009 | -5.266
-12.5 | -0.432 | 0.07746 | -0.009 | -5.583
-12 | -0.457 | 0.06691 | -0.01 | -6.824
-11.5 | -0.473 | 0.06432 | -0.01 | -7.357
-11 | -0.493 | 0.05692 | -0.011 | -8.654
-10.5 | -0.505 | 0.05418 | -0.012 | -9.313
-10 | -0.595 | 0.01333 | -0.017 | -44.677
-9.5 | -0.616 | 0.01066 | -0.018 | -57.832
-9 | -0.624 | 0.00774 | -0.019 | -80.611
-8.5 | -0.617 | 0.00737 | -0.019 | -83.69
-8 | -0.603 | 0.00713 | -0.02 | -84.629
-7.5 | -0.583 | 0.00687 | -0.02 | -84.911
-7 | -0.556 | 0.00663 | -0.021 | -83.846
-6.5 | -0.523 | 0.00647 | -0.021 | -80.867
-6 | -0.484 | 0.00627 | -0.022 | -77.244
-5.5 | -0.44 | 0.00662 | -0.022 | -66.563
-5 | -0.392 | 0.00645 | -0.023 | -60.868
-4.5 | -0.341 | 0.00625 | -0.023 | -54.577
-4 | -0.287 | 0.00606 | -0.024 | -47.303
-3.5 | -0.231 | 0.00588 | -0.024 | -39.217
-3 | -0.173 | 0.00581 | -0.025 | -29.787
-2.5 | -0.115 | 0.00549 | -0.026 | -20.865
-2 | -0.056 | 0.00532 | -0.026 | -10.452
-1.5 | 0.003 | 0.00514 | -0.027 | 0.673
-1 | 0.063 | 0.00502 | -0.027 | 12.483
-0.5 | 0.122 | 0.00491 | -0.028 | 24.849
0 | 0.181 | 0.00485 | -0.028 | 37.366
0.5 | 0.24 | 0.00484 | -0.029 | 49.624
1 | 0.3 | 0.00489 | -0.029 | 61.269
1.5 | 0.359 | 0.00495 | -0.03 | 72.441
2 | 0.418 | 0.00509 | -0.031 | 82.072
2.5 | 0.476 | 0.00522 | -0.031 | 91.204
3 | 0.535 | 0.00538 | -0.032 | 99.457
3.5 | 0.593 | 0.00562 | -0.032 | 105.673
4 | 0.652 | 0.00588 | -0.033 | 110.872
4.5 | 0.709 | 0.00616 | -0.034 | 115.13
5 | 0.765 | 0.00644 | -0.034 | 118.665
5.5 | 0.819 | 0.00611 | -0.035 | 133.931
6 | 0.87 | 0.00646 | -0.035 | 134.832
6.5 | 0.92 | 0.00725 | -0.036 | 126.877
7 | 0.966 | 0.00755 | -0.036 | 128.072
7.5 | 1.01 | 0.00792 | -0.037 | 127.445
8 | 1.05 | 0.00824 | -0.038 | 127.392
8.5 | 1.084 | 0.00772 | -0.038 | 140.454
9 | 1.114 | 0.01077 | -0.039 | 103.417
9.5 | 1.138 | 0.01138 | -0.039 | 100.034
10 | 1.156 | 0.01202 | -0.04 | 96.181
10.5 | 1.161 | 0.01276 | -0.04 | 90.937
11 | 1.151 | 0.0136 | -0.041 | 84.657
11.5 | 1.133 | 0.01463 | -0.041 | 77.437
12 | 1.105 | 0.01586 | -0.041 | 69.709
12.5 | 1.071 | 0.01715 | -0.042 | 62.437
13 | 1.026 | 0.01965 | -0.042 | 52.197
13.5 | 0.961 | 0.02661 | -0.041 | 36.106
14 | 0.879 | 0.04219 | -0.039 | 20.844
14.5 | 0.773 | 0.08362 | -0.031 | 9.245
15 | 0.73 | 0.08911 | -0.032 | 8.189
15.5 | 0.682 | 0.09977 | -0.03 | 6.832

## 102. Re 8M Mach 0.10 (2)
BIGFOIL.COM POLAR EXPORT
sd6060
SD6060-104-88 |  |  |  | Cl Max: | 1.6683 | at alpha= | 17.5 | deg
XFOIL ncrit=9 |  |  |  | L/D Max: | 123.687 | at alpha= | 8.5 | deg
Re: | 8000000 |  |  | Cd Min: | 0.08783 | at alpha= | -14.5 | deg
Mach: | 0.1 |  |  | Cl=0 at alpha= | -1.5794 | deg
|  |  |  | @ Cl=0.1, Cd= | 0.004574
|  |  |  | @ Cl=0.4, Cd= | 0.0041877
|  |  |  | @ Cl=0.6, Cd= | 0.0051564
alpha (deg) | Cl | Cd | Cm | Cl/Cd
-14.5 | -0.8569 | 0.08783 | -0.0237 | -9.7563
-14 | -0.9797 | 0.0506 | -0.0482 | -19.3617
-13.5 | -1.0599 | 0.0346 | -0.0579 | -30.6329
-13 | -1.1079 | 0.02906 | -0.0493 | -38.1246
-12.5 | -1.1052 | 0.02463 | -0.0447 | -44.8721
-12 | -1.0798 | 0.0211 | -0.0423 | -51.1754
-11.5 | -1.0517 | 0.01825 | -0.039 | -57.6274
-11 | -1.015 | 0.01587 | -0.0367 | -63.9572
-10.5 | -0.9726 | 0.01398 | -0.0349 | -69.5708
-10 | -0.9266 | 0.01244 | -0.0335 | -74.4855
-9.5 | -0.8776 | 0.0112 | -0.0324 | -78.3571
-9 | -0.827 | 0.01015 | -0.0315 | -81.4778
-8.5 | -0.7749 | 0.00928 | -0.0308 | -83.5022
-8 | -0.7216 | 0.00857 | -0.0303 | -84.2007
-7.5 | -0.6674 | 0.008 | -0.0299 | -83.425
-7 | -0.6121 | 0.00762 | -0.0298 | -80.3281
-6.5 | -0.5558 | 0.00742 | -0.0298 | -74.9057
-6 | -0.4996 | 0.00718 | -0.0298 | -69.5822
-5.5 | -0.4431 | 0.00699 | -0.0299 | -63.3906
-5 | -0.3876 | 0.00654 | -0.0297 | -59.2661
-4.5 | -0.3313 | 0.00627 | -0.0297 | -52.8389
-4 | -0.2747 | 0.00605 | -0.0298 | -45.405
-3.5 | -0.2178 | 0.00586 | -0.03 | -37.1672
-3 | -0.1609 | 0.0057 | -0.0301 | -28.2281
-2.5 | -0.1044 | 0.00543 | -0.0302 | -19.2265
-2 | -0.0477 | 0.00522 | -0.0304 | -9.1379
-1.5 | 0.009 | 0.00501 | -0.0307 | 1.7964
-1 | 0.0652 | 0.00471 | -0.0309 | 13.8429
-0.5 | 0.1215 | 0.00449 | -0.0311 | 27.0601
0 | 0.1778 | 0.00432 | -0.0313 | 41.1574
0.5 | 0.2337 | 0.00415 | -0.0316 | 56.3133
1 | 0.2896 | 0.00408 | -0.0318 | 70.9804
1.5 | 0.3455 | 0.00409 | -0.0319 | 84.4743
2 | 0.4013 | 0.00419 | -0.0321 | 95.7757
2.5 | 0.4573 | 0.00435 | -0.0323 | 105.1264
3 | 0.5129 | 0.00457 | -0.0324 | 112.2319
3.5 | 0.5673 | 0.00494 | -0.0324 | 114.8381
4 | 0.6217 | 0.0053 | -0.0323 | 117.3019
4.5 | 0.6764 | 0.0056 | -0.0323 | 120.7857
5 | 0.7302 | 0.00599 | -0.0321 | 121.9032
5.5 | 0.7827 | 0.00648 | -0.0317 | 120.787
6 | 0.8333 | 0.0071 | -0.0309 | 117.3662
6.5 | 0.8853 | 0.00744 | -0.0303 | 118.9919
7 | 0.9363 | 0.00771 | -0.0294 | 121.4397
8 | 1.0547 | 0.00857 | -0.0317 | 123.0688
8.5 | 1.107 | 0.00895 | -0.0313 | 123.6872
9 | 1.1584 | 0.0094 | -0.0308 | 123.234
9.5 | 1.2084 | 0.00997 | -0.0301 | 121.2036
10 | 1.2588 | 0.01045 | -0.0295 | 120.4593
10.5 | 1.3079 | 0.01102 | -0.0287 | 118.6842
11 | 1.3546 | 0.01173 | -0.0275 | 115.4817
11.5 | 1.4011 | 0.01238 | -0.0263 | 113.1745
12 | 1.4443 | 0.0132 | -0.0247 | 109.4167
12.5 | 1.4848 | 0.01411 | -0.0226 | 105.2303
13.5 | 1.5573 | 0.01586 | -0.0172 | 98.1904
14 | 1.578 | 0.01687 | -0.0119 | 93.5388
14.5 | 1.5988 | 0.01812 | -0.0073 | 88.234
15 | 1.6097 | 0.02016 | -0.0023 | 79.8462
15.5 | 1.6343 | 0.02159 | 0.0006 | 75.6971
16 | 1.6432 | 0.02426 | 0.0042 | 67.7329
16.5 | 1.658 | 0.02678 | 0.0067 | 61.9119
17 | 1.6525 | 0.03128 | 0.0094 | 52.8293
17.5 | 1.6683 | 0.0343 | 0.0104 | 48.6385
18 | 1.6605 | 0.0399 | 0.0111 | 41.6165
18.5 | 1.6345 | 0.04823 | 0.0103 | 33.8897
19 | 1.6464 | 0.05271 | 0.0092 | 31.2351
19.5 | 1.6069 | 0.0645 | 0.005 | 24.9132
20 | 1.5779 | 0.07602 | -0.0002 | 20.7564

## 103. Re 8M Mach 0.25 (1)
BIGFOIL.COM POLAR EXPORT
sd6060
SD6060-104-88 |  |  |  | Cl Max: | 1.129 | at alpha= | 10 | deg
JavaFoil+Calcfoil stall+Eppler ext transition |  |  |  | L/D Max: | 134.783 | at alpha= | 5.5 | deg
Re: | 8000000 |  |  | Cd Min: | 0.00487 | at alpha= | 0 | deg
Mach: | 0.25 |  |  | Cl=0 at alpha= | -1.5328 | deg
|  |  |  | @ Cl=0.1, Cd= | 0.0049751
|  |  |  | @ Cl=0.4, Cd= | 0.09836
|  |  |  | @ Cl=0.6, Cd= | 0.09836
alpha (deg) | Cl | Cd | Cm | Cl/Cd
-13 | -0.065 | 0.08882 | -0.008 | -0.736
-12.5 | -0.076 | 0.08287 | -0.008 | -0.919
-12 | -0.186 | 0.07709 | -0.009 | -2.408
-11.5 | -0.246 | 0.07267 | -0.009 | -3.38
-11 | -0.297 | 0.06768 | -0.01 | -4.395
-10.5 | -0.343 | 0.06388 | -0.01 | -5.368
-10 | -0.385 | 0.05608 | -0.011 | -6.87
-9.5 | -0.417 | 0.05318 | -0.012 | -7.846
-9 | -0.526 | 0.0112 | -0.019 | -46.993
-8.5 | -0.556 | 0.00956 | -0.02 | -58.106
-8 | -0.563 | 0.00736 | -0.02 | -76.588
-7.5 | -0.559 | 0.00709 | -0.021 | -78.936
-7 | -0.545 | 0.00683 | -0.021 | -79.783
-6.5 | -0.52 | 0.00659 | -0.022 | -78.98
-6 | -0.487 | 0.00634 | -0.022 | -76.763
-5.5 | -0.446 | 0.00619 | -0.023 | -72.137
-5 | -0.4 | 0.00653 | -0.023 | -61.25
-4.5 | -0.349 | 0.00633 | -0.024 | -55.041
-4 | -0.294 | 0.00611 | -0.025 | -48.11
-3.5 | -0.237 | 0.00599 | -0.025 | -39.488
-3 | -0.178 | 0.00585 | -0.026 | -30.37
-2.5 | -0.118 | 0.00558 | -0.026 | -21.088
-2 | -0.057 | 0.00533 | -0.027 | -10.723
-1.5 | 0.004 | 0.0052 | -0.027 | 0.684
-1 | 0.064 | 0.00504 | -0.028 | 12.793
-0.5 | 0.125 | 0.00493 | -0.029 | 25.434
0 | 0.186 | 0.00487 | -0.029 | 38.27
0.5 | 0.247 | 0.00489 | -0.03 | 50.532
1 | 0.308 | 0.00491 | -0.03 | 62.662
1.5 | 0.368 | 0.00503 | -0.031 | 73.316
2 | 0.429 | 0.00512 | -0.031 | 83.775
2.5 | 0.489 | 0.00527 | -0.032 | 92.94
3 | 0.55 | 0.00547 | -0.033 | 100.542
3.5 | 0.61 | 0.00573 | -0.033 | 106.479
4 | 0.669 | 0.00599 | -0.034 | 111.737
4.5 | 0.728 | 0.00629 | -0.034 | 115.732
5 | 0.785 | 0.00595 | -0.035 | 131.849
5.5 | 0.839 | 0.00623 | -0.036 | 134.783
6 | 0.892 | 0.00662 | -0.036 | 134.583
6.5 | 0.941 | 0.00747 | -0.037 | 125.969
7 | 0.986 | 0.00785 | -0.037 | 125.572
7.5 | 1.027 | 0.00821 | -0.038 | 125.172
8 | 1.062 | 0.01026 | -0.039 | 103.512
8.5 | 1.091 | 0.01081 | -0.039 | 100.943
9 | 1.112 | 0.01144 | -0.04 | 97.23
9.5 | 1.125 | 0.01218 | -0.04 | 92.39
10 | 1.129 | 0.01301 | -0.041 | 86.796
10.5 | 1.112 | 0.01401 | -0.041 | 79.371
11 | 1.073 | 0.01528 | -0.041 | 70.206
11.5 | 1.017 | 0.01691 | -0.042 | 60.168
12 | 0.941 | 0.02035 | -0.042 | 46.254
12.5 | 0.785 | 0.05124 | -0.036 | 15.328
13 | 0.737 | 0.03878 | -0.039 | 19.013
13.5 | 0.594 | 0.08121 | -0.03 | 7.32
14 | 0.507 | 0.08575 | -0.031 | 5.913
14.5 | 0.413 | 0.0918 | -0.031 | 4.498
15 | 0.311 | 0.09836 | -0.031 | 3.158

## 104. Re 8M Mach 0.25 (2)
BIGFOIL.COM POLAR EXPORT
sd6060
SD6060-104-88 |  |  |  | Cl Max: | 1.5371 | at alpha= | 14 | deg
XFOIL ncrit=9 |  |  |  | L/D Max: | 123.203 | at alpha= | 5 | deg
Re: | 8000000 |  |  | Cd Min: | 0.15678 | at alpha= | -14 | deg
Mach: | 0.25 |  |  | Cl=0 at alpha= | -1.5836 | deg
|  |  |  | @ Cl=0.1, Cd= | 0.0046125
|  |  |  | @ Cl=0.4, Cd= | 0.0042104
|  |  |  | @ Cl=0.6, Cd= | 0.0050987
alpha (deg) | Cl | Cd | Cm | Cl/Cd
-14 | -0.5459 | 0.15678 | 0.0072 | -3.4819
-13.5 | -0.5333 | 0.14932 | 0.0037 | -3.5715
-13 | -0.5238 | 0.14133 | 0.0004 | -3.7062
-12.5 | -0.5167 | 0.13337 | -0.0026 | -3.8742
-12 | -0.5103 | 0.12594 | -0.0048 | -4.0519
-11.5 | -0.5103 | 0.11735 | -0.0074 | -4.3485
-10.5 | -0.5351 | 0.10048 | -0.0082 | -5.3254
-10 | -0.5244 | 0.0825 | -0.027 | -6.3564
-9.5 | -0.5788 | 0.05625 | -0.0532 | -10.2898
-9 | -0.7978 | 0.02169 | -0.0443 | -36.7819
-8.5 | -0.7792 | 0.01522 | -0.0398 | -51.1958
-8 | -0.7413 | 0.01122 | -0.0365 | -66.0695
-7.5 | -0.6903 | 0.00941 | -0.0347 | -73.3581
-7 | -0.6349 | 0.0084 | -0.0335 | -75.5833
-6.5 | -0.5775 | 0.00776 | -0.0327 | -74.4201
-6 | -0.5189 | 0.00736 | -0.0322 | -70.5027
-5.5 | -0.4597 | 0.00711 | -0.032 | -64.6554
-5 | -0.4008 | 0.00684 | -0.0318 | -58.5965
-4.5 | -0.3428 | 0.0064 | -0.0314 | -53.5625
-4 | -0.284 | 0.00613 | -0.0313 | -46.3295
-3.5 | -0.225 | 0.00592 | -0.0313 | -38.0068
-3 | -0.1659 | 0.00576 | -0.0313 | -28.8021
-2.5 | -0.1075 | 0.00548 | -0.0314 | -19.6168
-2 | -0.0488 | 0.00526 | -0.0315 | -9.2776
-1.5 | 0.0098 | 0.00504 | -0.0317 | 1.9444
-1 | 0.0678 | 0.00474 | -0.0318 | 14.3038
-0.5 | 0.1259 | 0.00451 | -0.032 | 27.9157
0 | 0.1839 | 0.00434 | -0.0323 | 42.3733
0.5 | 0.2415 | 0.00416 | -0.0325 | 58.0529
1 | 0.299 | 0.0041 | -0.0326 | 72.9268
1.5 | 0.3566 | 0.00412 | -0.0328 | 86.5534
2 | 0.4142 | 0.00424 | -0.0329 | 97.6887
2.5 | 0.4719 | 0.00441 | -0.0331 | 107.0068
3 | 0.5295 | 0.00463 | -0.0331 | 114.3629
3.5 | 0.5858 | 0.005 | -0.033 | 117.16
4 | 0.6419 | 0.00539 | -0.0328 | 119.0909
4.5 | 0.6985 | 0.00571 | -0.0327 | 122.3292
5 | 0.754 | 0.00612 | -0.0323 | 123.2026
5.5 | 0.8079 | 0.00669 | -0.0316 | 120.7623
6 | 0.8605 | 0.0073 | -0.0305 | 117.8767
6.5 | 0.9149 | 0.00762 | -0.0297 | 120.0656
7 | 0.9679 | 0.00796 | -0.0285 | 121.5955
7.5 | 1.0337 | 0.00847 | -0.0301 | 122.0425
8 | 1.0916 | 0.00888 | -0.03 | 122.9279
8.5 | 1.1458 | 0.00935 | -0.0291 | 122.5455
9 | 1.1982 | 0.00998 | -0.0278 | 120.0601
9.5 | 1.2514 | 0.01052 | -0.0266 | 118.9544
10 | 1.3018 | 0.01125 | -0.0249 | 115.7156
10.5 | 1.3515 | 0.01199 | -0.0231 | 112.7189
11 | 1.398 | 0.01287 | -0.0207 | 108.6247
11.5 | 1.4403 | 0.01393 | -0.0177 | 103.3955
12 | 1.4783 | 0.01509 | -0.014 | 97.9655
12.5 | 1.5002 | 0.01631 | -0.0076 | 91.9804
13 | 1.5172 | 0.01793 | -0.0014 | 84.618
13.5 | 1.5312 | 0.02006 | 0.0042 | 76.331
14 | 1.5371 | 0.02304 | 0.0093 | 66.7144
14.5 | 1.536 | 0.027 | 0.0136 | 56.8889
15 | 1.5185 | 0.03294 | 0.0166 | 46.099
15.5 | 1.5109 | 0.03882 | 0.0175 | 38.9207
16 | 1.4878 | 0.04709 | 0.0165 | 31.5948
16.5 | 1.4561 | 0.05758 | 0.0132 | 25.2883
17 | 1.4223 | 0.06973 | 0.0076 | 20.3972
17.5 | 1.3854 | 0.08372 | 0 | 16.548
18 | 1.3556 | 0.0976 | -0.008 | 13.8893
18.5 | 1.3003 | 0.11688 | -0.0198 | 11.1251
19 | 1.262 | 0.13375 | -0.0304 | 9.4355

## 105. Re 8M Mach 0.50 (1)
BIGFOIL.COM POLAR EXPORT
sd6060
SD6060-104-88 |  |  |  | Cl Max: | 1.155 | at alpha= | 20 | deg
JavaFoil+Calcfoil stall+Eppler ext transition |  |  |  | L/D Max: | 133.311 | at alpha= | 5 | deg
Re: | 8000000 |  |  | Cd Min: | 0.00489 | at alpha= | 2 | deg
Mach: | 0.5 |  |  | Cl=0 at alpha= | -1.5294 | deg
|  |  |  | @ Cl=0.1, Cd= | 0.0051606
|  |  |  | @ Cl=0.4, Cd= | 0.0051706
|  |  |  | @ Cl=0.6, Cd= | 0.0052206
alpha (deg) | Cl | Cd | Cm | Cl/Cd
-20 | -0.993 | 0.14861 | -0.007 | -6.684
-19.5 | -0.964 | 0.1454 | -0.007 | -6.633
-19 | -0.937 | 0.14094 | -0.007 | -6.647
-18.5 | -0.911 | 0.13578 | -0.008 | -6.707
-18 | -0.885 | 0.13133 | -0.008 | -6.736
-17.5 | -0.861 | 0.13111 | -0.008 | -6.571
-17 | -0.836 | 0.12321 | -0.009 | -6.784
-16.5 | -0.807 | 0.12006 | -0.009 | -6.725
-16 | -0.781 | 0.11286 | -0.009 | -6.916
-15.5 | -0.753 | 0.10982 | -0.009 | -6.854
-15 | -0.724 | 0.10886 | -0.009 | -6.651
-14.5 | -0.697 | 0.10426 | -0.009 | -6.69
-14 | -0.671 | 0.09956 | -0.009 | -6.739
-13.5 | -0.645 | 0.10157 | -0.009 | -6.352
-13 | -0.619 | 0.09176 | -0.01 | -6.744
-12.5 | -0.592 | 0.08803 | -0.01 | -6.722
-12 | -0.564 | 0.08601 | -0.01 | -6.556
-11.5 | -0.536 | 0.08275 | -0.009 | -6.482
-11 | -0.511 | 0.0722 | -0.01 | -7.073
-10.5 | -0.484 | 0.06723 | -0.01 | -7.202
-10 | -0.456 | 0.0724 | -0.01 | -6.305
-9.5 | -0.43 | 0.0656 | -0.01 | -6.553
-9 | -0.405 | 0.05819 | -0.012 | -6.954
-8.5 | -0.38 | 0.05126 | -0.013 | -7.414
-8 | -0.364 | 0.03854 | -0.016 | -9.448
-7.5 | -0.398 | 0.00996 | -0.023 | -39.922
-7 | -0.295 | 0.04817 | -0.011 | -6.124
-6.5 | -0.269 | 0.0441 | -0.012 | -6.093
-6 | -0.299 | 0.00705 | -0.025 | -42.487
-5.5 | -0.349 | 0.00675 | -0.026 | -51.674
-5 | -0.405 | 0.00649 | -0.026 | -62.42
-4.5 | -0.373 | 0.00616 | -0.027 | -60.62
-4 | -0.322 | 0.00593 | -0.027 | -54.326
-3.5 | -0.262 | 0.00571 | -0.028 | -45.969
-3 | -0.198 | 0.00607 | -0.029 | -32.602
-2.5 | -0.131 | 0.00572 | -0.029 | -22.924
-2 | -0.064 | 0.00552 | -0.03 | -11.558
-1.5 | 0.004 | 0.00534 | -0.031 | 0.745
-1 | 0.072 | 0.00521 | -0.031 | 13.827
-0.5 | 0.14 | 0.00509 | -0.032 | 27.507
0 | 0.208 | 0.005 | -0.033 | 41.631
0.5 | 0.276 | 0.00504 | -0.033 | 54.753
1 | 0.344 | 0.00508 | -0.034 | 67.762
1.5 | 0.412 | 0.00519 | -0.034 | 79.378
2 | 0.479 | 0.00489 | -0.035 | 97.947
2.5 | 0.547 | 0.00506 | -0.036 | 108.108
3 | 0.613 | 0.00526 | -0.036 | 116.572
3.5 | 0.68 | 0.00557 | -0.037 | 122.131
4 | 0.746 | 0.00579 | -0.038 | 128.885
4.5 | 0.81 | 0.00614 | -0.038 | 131.992
5 | 0.871 | 0.00653 | -0.039 | 133.311
5.5 | 0.926 | 0.00704 | -0.04 | 131.493
6 | 0.973 | 0.00987 | -0.04 | 98.59
6.5 | 1.009 | 0.01054 | -0.041 | 95.765
7 | 1.025 | 0.01135 | -0.042 | 90.319
7.5 | 1 | 0.01238 | -0.042 | 80.762
8 | 0.792 | 0.01352 | -0.043 | 58.625
8.5 | 0.656 | 0.01474 | -0.043 | 44.521
9 | 0.68 | 0.01754 | -0.043 | 38.779
9.5 | 0.67 | 0.02985 | -0.04 | 22.443
10 | 0.728 | 0.02208 | -0.043 | 32.983
10.5 | 0.676 | 0.05543 | -0.035 | 12.2
11 | 0.675 | 0.07719 | -0.026 | 8.749
11.5 | 0.705 | 0.08148 | -0.028 | 8.654
12 | 0.725 | 0.08439 | -0.025 | 8.591
12.5 | 0.754 | 0.08885 | -0.027 | 8.491
13 | 0.789 | 0.08962 | -0.031 | 8.803
13.5 | 0.819 | 0.09204 | -0.033 | 8.904
14 | 0.837 | 0.10705 | -0.031 | 7.819
14.5 | 0.863 | 0.1028 | -0.031 | 8.391
15 | 0.896 | 0.10403 | -0.034 | 8.612
15.5 | 0.931 | 0.1039 | -0.036 | 8.957
16 | 0.959 | 0.10901 | -0.037 | 8.793
16.5 | 0.978 | 0.12313 | -0.036 | 7.94
17 | 0.997 | 0.12363 | -0.035 | 8.062
17.5 | 1.029 | 0.12479 | -0.037 | 8.247
18 | 1.063 | 0.12393 | -0.039 | 8.579
18.5 | 1.097 | 0.12279 | -0.041 | 8.936
19 | 1.123 | 0.12949 | -0.042 | 8.674
19.5 | 1.141 | 0.14387 | -0.041 | 7.934
20 | 1.155 | 0.14793 | -0.039 | 7.811

## 106. Re 8M Mach 0.50 (2)
BIGFOIL.COM POLAR EXPORT
sd6060
SD6060-104-88 |  |  |  | Cl Max: | 1.2353 | at alpha= | 8.5 | deg
XFOIL ncrit=9 |  |  |  | L/D Max: | 127.596 | at alpha= | 4.5 | deg
Re: | 8000000 |  |  | Cd Min: | 0.27451 | at alpha= | -20 | deg
Mach: | 0.5 |  |  | Cl=0 at alpha= | -1.6009 | deg
|  |  |  | @ Cl=0.1, Cd= | 0.0048035
|  |  |  | @ Cl=0.4, Cd= | 0.0042549
|  |  |  | @ Cl=0.6, Cd= | 0.0048854
alpha (deg) | Cl | Cd | Cm | Cl/Cd
-20 | -0.8057 | 0.27451 | 0.0711 | -2.935
-19.5 | -0.7831 | 0.26578 | 0.066 | -2.9464
-19 | -0.7605 | 0.25726 | 0.0608 | -2.9562
-18.5 | -0.738 | 0.24878 | 0.0557 | -2.9665
-18 | -0.7155 | 0.24048 | 0.0507 | -2.9753
-17.5 | -0.6932 | 0.23206 | 0.0458 | -2.9872
-17 | -0.6712 | 0.22355 | 0.0408 | -3.0025
-16.5 | -0.6493 | 0.21508 | 0.036 | -3.0189
-16 | -0.6278 | 0.20677 | 0.0312 | -3.0362
-15.5 | -0.6066 | 0.19842 | 0.0266 | -3.0572
-15 | -0.5877 | 0.18937 | 0.0217 | -3.1034
-14.5 | -0.568 | 0.18078 | 0.0171 | -3.1419
-14 | -0.5513 | 0.17106 | 0.0124 | -3.2228
-13.5 | -0.5348 | 0.16168 | 0.0078 | -3.3078
-13 | -0.5178 | 0.15331 | 0.0035 | -3.3775
-12.5 | -0.5013 | 0.14533 | -0.0006 | -3.4494
-12 | -0.4845 | 0.13787 | -0.0042 | -3.5142
-11 | -0.4834 | 0.12444 | -0.0032 | -3.8846
-10.5 | -0.4487 | 0.11202 | -0.0165 | -4.0055
-10 | -0.4188 | 0.10072 | -0.0284 | -4.1581
-9.5 | -0.4176 | 0.09213 | -0.0319 | -4.5327
-9 | -0.4166 | 0.08315 | -0.0363 | -5.0102
-8.5 | -0.4213 | 0.07365 | -0.0415 | -5.7203
-8 | -0.4278 | 0.0644 | -0.0469 | -6.6429
-7.5 | -0.4453 | 0.05301 | -0.0573 | -8.4003
-7 | -0.479 | 0.04483 | -0.0587 | -10.6848
-6.5 | -0.4964 | 0.03548 | -0.0582 | -13.991
-6 | -0.4981 | 0.02617 | -0.0551 | -19.0332
-5.5 | -0.487 | 0.01685 | -0.0498 | -28.9021
-5 | -0.4523 | 0.01 | -0.0442 | -45.23
-4.5 | -0.3921 | 0.00774 | -0.0409 | -50.6589
-4 | -0.3261 | 0.00671 | -0.0388 | -48.5991
-3.5 | -0.2574 | 0.00627 | -0.0377 | -41.0526
-3 | -0.1887 | 0.00598 | -0.037 | -31.5552
-2.5 | -0.1204 | 0.00576 | -0.0366 | -20.9028
-2 | -0.0534 | 0.00543 | -0.0363 | -9.8343
-1.5 | 0.0135 | 0.00518 | -0.0362 | 2.6062
-1 | 0.0796 | 0.00487 | -0.0362 | 16.345
0 | 0.2115 | 0.00444 | -0.0364 | 47.6351
0.5 | 0.2764 | 0.00427 | -0.0365 | 64.7307
1 | 0.3416 | 0.00421 | -0.0365 | 81.1401
1.5 | 0.4067 | 0.00426 | -0.0365 | 95.4695
2 | 0.4722 | 0.00442 | -0.0364 | 106.8326
2.5 | 0.5379 | 0.00464 | -0.0363 | 115.9267
3 | 0.6037 | 0.0049 | -0.036 | 123.2041
3.5 | 0.6676 | 0.00535 | -0.0353 | 124.785
4 | 0.7322 | 0.00577 | -0.0345 | 126.8977
4.5 | 0.7962 | 0.00624 | -0.0334 | 127.5962
5 | 0.8577 | 0.00691 | -0.0316 | 124.1245
5.5 | 0.9175 | 0.0077 | -0.0292 | 119.1558
6 | 0.9815 | 0.0081 | -0.027 | 121.1728
6.5 | 1.0428 | 0.00856 | -0.0239 | 121.8224
7 | 1.1152 | 0.00932 | -0.0227 | 119.6567
7.5 | 1.183 | 0.0101 | -0.0201 | 117.1287
8 | 1.2321 | 0.01154 | -0.014 | 106.7678
8.5 | 1.2353 | 0.01426 | -0.0016 | 86.6269
9 | 1.2175 | 0.01812 | 0.0104 | 67.1909
9.5 | 1.1931 | 0.02384 | 0.0185 | 50.0461
10 | 1.1629 | 0.03131 | 0.0224 | 37.1415
10.5 | 1.1313 | 0.04027 | 0.0221 | 28.0929
11 | 1.0986 | 0.0507 | 0.0186 | 21.6686
11.5 | 1.0661 | 0.06274 | 0.0123 | 16.9923
12 | 1.0302 | 0.07691 | 0.0035 | 13.3949
12.5 | 1.0059 | 0.09062 | -0.005 | 11.1002
13 | 0.9799 | 0.10527 | -0.014 | 9.3084
13.5 | 0.9602 | 0.11938 | -0.0225 | 8.0432

## 107. Re 10M Mach 0.00 (1)
BIGFOIL.COM POLAR EXPORT
sd6060
SD6060-104-88 |  |  |  | Cl Max: | 1.168 | at alpha= | 10.5 | deg
JavaFoil+Calcfoil stall+Eppler ext transition |  |  |  | L/D Max: | 142.981 | at alpha= | 9 | deg
Re: | 10000000 |  |  | Cd Min: | 0.00501 | at alpha= | 0 | deg
Mach: | 0 |  |  | Cl=0 at alpha= | -1.5259 | deg
|  |  |  | @ Cl=0.1, Cd= | 0.0050749
|  |  |  | @ Cl=0.4, Cd= | 0.0051219
|  |  |  | @ Cl=0.6, Cd= | 0.0056547
alpha (deg) | Cl | Cd | Cm | Cl/Cd
-14.5 | -0.392 | 0.09369 | -0.008 | -4.18
-14 | -0.41 | 0.08833 | -0.008 | -4.647
-13.5 | -0.43 | 0.08293 | -0.009 | -5.18
-13 | -0.451 | 0.07387 | -0.01 | -6.102
-12.5 | -0.467 | 0.07128 | -0.01 | -6.554
-12 | -0.492 | 0.05798 | -0.011 | -8.493
-11.5 | -0.506 | 0.05568 | -0.012 | -9.088
-11 | -0.538 | 0.03832 | -0.014 | -14.04
-10.5 | -0.557 | 0.03116 | -0.014 | -17.865
-10 | -0.632 | 0.01028 | -0.018 | -61.466
-9.5 | -0.636 | 0.00968 | -0.018 | -65.69
-9 | -0.634 | 0.00743 | -0.019 | -85.314
-8.5 | -0.624 | 0.0071 | -0.019 | -87.839
-8 | -0.608 | 0.00685 | -0.02 | -88.766
-7.5 | -0.586 | 0.00661 | -0.02 | -88.558
-7 | -0.557 | 0.00643 | -0.021 | -86.676
-6.5 | -0.523 | 0.00627 | -0.021 | -83.37
-6 | -0.483 | 0.00667 | -0.022 | -72.416
-5.5 | -0.439 | 0.00645 | -0.022 | -68.064
-5 | -0.391 | 0.00628 | -0.023 | -62.304
-4.5 | -0.34 | 0.00608 | -0.023 | -55.841
-4 | -0.286 | 0.00589 | -0.024 | -48.462
-3.5 | -0.23 | 0.0058 | -0.024 | -39.587
-3 | -0.172 | 0.00569 | -0.025 | -30.267
-2.5 | -0.114 | 0.00546 | -0.025 | -20.861
-2 | -0.055 | 0.0053 | -0.026 | -10.453
-1.5 | 0.003 | 0.00515 | -0.026 | 0.669
-1 | 0.062 | 0.00512 | -0.027 | 12.198
-0.5 | 0.121 | 0.00505 | -0.028 | 24.029
0 | 0.18 | 0.00501 | -0.028 | 35.991
0.5 | 0.239 | 0.00501 | -0.029 | 47.706
1 | 0.298 | 0.00504 | -0.029 | 59.156
1.5 | 0.357 | 0.00507 | -0.03 | 70.345
2 | 0.415 | 0.00514 | -0.03 | 80.78
2.5 | 0.474 | 0.00528 | -0.031 | 89.797
3 | 0.532 | 0.00545 | -0.032 | 97.636
3.5 | 0.591 | 0.00562 | -0.032 | 105.168
4 | 0.648 | 0.00584 | -0.033 | 110.963
4.5 | 0.706 | 0.0061 | -0.033 | 115.762
5 | 0.761 | 0.00636 | -0.034 | 119.726
5.5 | 0.815 | 0.00666 | -0.035 | 122.309
6 | 0.867 | 0.00701 | -0.035 | 123.758
6.5 | 0.916 | 0.00702 | -0.036 | 130.552
7 | 0.963 | 0.00731 | -0.036 | 131.7
7.5 | 1.007 | 0.00761 | -0.037 | 132.324
8 | 1.047 | 0.00795 | -0.037 | 131.678
8.5 | 1.083 | 0.00832 | -0.038 | 130.161
9 | 1.114 | 0.00779 | -0.039 | 142.981
9.5 | 1.14 | 0.01087 | -0.039 | 104.843
10 | 1.161 | 0.01146 | -0.04 | 101.294
10.5 | 1.168 | 0.01207 | -0.04 | 96.723
11 | 1.162 | 0.01283 | -0.041 | 90.621
11.5 | 1.148 | 0.0137 | -0.041 | 83.817
12 | 1.126 | 0.01485 | -0.041 | 75.82
12.5 | 1.098 | 0.01576 | -0.042 | 69.653
13 | 1.06 | 0.01777 | -0.042 | 59.624
13.5 | 1.008 | 0.02221 | -0.042 | 45.361
14 | 0.949 | 0.02905 | -0.041 | 32.654
14.5 | 0.874 | 0.04487 | -0.039 | 19.469
15 | 0.812 | 0.05959 | -0.037 | 13.621
15.5 | 0.743 | 0.08523 | -0.034 | 8.716

## 108. Re 10M Mach 0.00 (2)
BIGFOIL.COM POLAR EXPORT
sd6060
SD6060-104-88 |  |  |  | Cl Max: | 1.7055 | at alpha= | 17.5 | deg
XFOIL ncrit=9 |  |  |  | L/D Max: | 129.659 | at alpha= | 8.5 | deg
Re: | 10000000 |  |  | Cd Min: | 0.08054 | at alpha= | -15 | deg
Mach: | 0 |  |  | Cl=0 at alpha= | -1.5761 | deg
|  |  |  | @ Cl=0.1, Cd= | 0.0045941
|  |  |  | @ Cl=0.4, Cd= | 0.0042817
|  |  |  | @ Cl=0.6, Cd= | 0.0051443
alpha (deg) | Cl | Cd | Cm | Cl/Cd
-15 | -0.936 | 0.08054 | -0.0264 | -11.6216
-14.5 | -1.0753 | 0.0399 | -0.0571 | -26.9499
-14 | -1.1439 | 0.03078 | -0.0547 | -37.1637
-13.5 | -1.1586 | 0.02758 | -0.0473 | -42.0087
-13 | -1.1462 | 0.02426 | -0.0433 | -47.2465
-12.5 | -1.1186 | 0.02133 | -0.0412 | -52.4426
-12 | -1.0894 | 0.01892 | -0.0382 | -57.5793
-11.5 | -1.0524 | 0.01687 | -0.0361 | -62.3829
-11 | -1.0119 | 0.015 | -0.0344 | -67.46
-10.5 | -0.9677 | 0.01341 | -0.033 | -72.1626
-10 | -0.9208 | 0.01208 | -0.032 | -76.2252
-9.5 | -0.8727 | 0.0108 | -0.031 | -80.8056
-9 | -0.8228 | 0.00972 | -0.0302 | -84.6502
-8.5 | -0.771 | 0.0089 | -0.0297 | -86.6292
-8 | -0.7182 | 0.00822 | -0.0293 | -87.3723
-7.5 | -0.665 | 0.00754 | -0.0289 | -88.1963
-7 | -0.61 | 0.00722 | -0.0288 | -84.4875
-6.5 | -0.5541 | 0.00702 | -0.0289 | -78.9316
-6 | -0.4983 | 0.0068 | -0.029 | -73.2794
-5.5 | -0.4421 | 0.00661 | -0.0292 | -66.8835
-5 | -0.3861 | 0.0064 | -0.0293 | -60.3281
-4.5 | -0.3304 | 0.00608 | -0.0293 | -54.3421
-4 | -0.274 | 0.00586 | -0.0294 | -46.7577
-3.5 | -0.2175 | 0.00568 | -0.0296 | -38.2923
-3 | -0.1608 | 0.00554 | -0.0298 | -29.0253
-2.5 | -0.1046 | 0.00529 | -0.03 | -19.7732
-2 | -0.0479 | 0.00511 | -0.0302 | -9.3738
-1.5 | 0.0086 | 0.00492 | -0.0304 | 1.748
-0.5 | 0.1208 | 0.00452 | -0.0309 | 26.7257
0 | 0.1768 | 0.00439 | -0.0312 | 40.2733
0.5 | 0.2327 | 0.00428 | -0.0314 | 54.3692
1 | 0.2883 | 0.00423 | -0.0316 | 68.156
1.5 | 0.3438 | 0.00423 | -0.0319 | 81.2766
2 | 0.3992 | 0.00428 | -0.032 | 93.271
2.5 | 0.455 | 0.0044 | -0.0323 | 103.4091
3 | 0.5102 | 0.00462 | -0.0324 | 110.4329
3.5 | 0.5647 | 0.00495 | -0.0324 | 114.0808
4 | 0.6192 | 0.00525 | -0.0325 | 117.9429
4.5 | 0.674 | 0.00551 | -0.0325 | 122.323
5 | 0.7276 | 0.0059 | -0.0324 | 123.322
5.5 | 0.7804 | 0.00635 | -0.0322 | 122.8976
6 | 0.8322 | 0.00687 | -0.0317 | 121.1354
6.5 | 0.8852 | 0.00716 | -0.0314 | 123.6313
7 | 0.9371 | 0.00745 | -0.0309 | 125.7852
7.5 | 0.9871 | 0.00779 | -0.03 | 126.7137
8 | 1.049 | 0.00814 | -0.032 | 128.8698
8.5 | 1.1034 | 0.00851 | -0.0322 | 129.6592
9 | 1.1545 | 0.00895 | -0.0318 | 128.9944
10 | 1.2554 | 0.00989 | -0.0309 | 126.9363
10.5 | 1.3046 | 0.01043 | -0.0303 | 125.0815
11 | 1.352 | 0.01106 | -0.0295 | 122.2423
11.5 | 1.3991 | 0.01165 | -0.0286 | 120.0944
12 | 1.4433 | 0.01241 | -0.0273 | 116.3014
12.5 | 1.4853 | 0.01324 | -0.0257 | 112.1828
14 | 1.6005 | 0.01559 | -0.0193 | 102.662
14.5 | 1.6209 | 0.01651 | -0.0141 | 98.1769
15 | 1.6287 | 0.01832 | -0.0078 | 88.9028
15.5 | 1.6593 | 0.01916 | -0.0054 | 86.6023
16 | 1.6672 | 0.02148 | -0.0008 | 77.6164
16.5 | 1.6884 | 0.02319 | 0.0018 | 72.8072
17 | 1.6836 | 0.02703 | 0.0056 | 62.2863
17.5 | 1.7055 | 0.02911 | 0.007 | 58.5881
18 | 1.7023 | 0.0336 | 0.0089 | 50.6637
18.5 | 1.6816 | 0.04035 | 0.0098 | 41.6753
19 | 1.704 | 0.04304 | 0.0095 | 39.5911
19.5 | 1.6716 | 0.05251 | 0.0079 | 31.8339
20 | 1.6553 | 0.0609 | 0.0051 | 27.1806

## 109. Re 10M Mach 0.10 (1)
BIGFOIL.COM POLAR EXPORT
sd6060
SD6060-104-88 |  |  |  | Cl Max: | 1.163 | at alpha= | 10.5 | deg
JavaFoil+Calcfoil stall+Eppler ext transition |  |  |  | L/D Max: | 137.014 | at alpha= | 6 | deg
Re: | 10000000 |  |  | Cd Min: | 0.00501 | at alpha= | 0 | deg
Mach: | 0.1 |  |  | Cl=0 at alpha= | -1.5254 | deg
|  |  |  | @ Cl=0.1, Cd= | 0.0050461
|  |  |  | @ Cl=0.4, Cd= | 0.0051186
|  |  |  | @ Cl=0.6, Cd= | 0.0056802
alpha (deg) | Cl | Cd | Cm | Cl/Cd
-14 | -0.371 | 0.09014 | -0.008 | -4.113
-13.5 | -0.392 | 0.08468 | -0.008 | -4.632
-13 | -0.415 | 0.07649 | -0.009 | -5.429
-12.5 | -0.435 | 0.07372 | -0.009 | -5.898
-12 | -0.46 | 0.06284 | -0.011 | -7.32
-11.5 | -0.477 | 0.06039 | -0.011 | -7.896
-11 | -0.502 | 0.04879 | -0.012 | -10.293
-10.5 | -0.513 | 0.04767 | -0.013 | -10.758
-10 | -0.611 | 0.01074 | -0.018 | -56.912
-9.5 | -0.622 | 0.00991 | -0.018 | -62.757
-9 | -0.624 | 0.00745 | -0.019 | -83.802
-8.5 | -0.617 | 0.00713 | -0.019 | -86.502
-8 | -0.603 | 0.00688 | -0.02 | -87.684
-7.5 | -0.583 | 0.00667 | -0.02 | -87.452
-7 | -0.556 | 0.00643 | -0.021 | -86.453
-6.5 | -0.523 | 0.00628 | -0.021 | -83.257
-6 | -0.484 | 0.00668 | -0.022 | -72.441
-5.5 | -0.44 | 0.00647 | -0.022 | -68.067
-5 | -0.392 | 0.00626 | -0.023 | -62.638
-4.5 | -0.341 | 0.00609 | -0.023 | -55.942
-4 | -0.287 | 0.00594 | -0.024 | -48.326
-3.5 | -0.231 | 0.00582 | -0.024 | -39.649
-3 | -0.173 | 0.00572 | -0.025 | -30.255
-2.5 | -0.115 | 0.00546 | -0.026 | -20.974
-2 | -0.056 | 0.00531 | -0.026 | -10.488
-1.5 | 0.003 | 0.00518 | -0.027 | 0.668
-1 | 0.063 | 0.00509 | -0.027 | 12.322
-0.5 | 0.122 | 0.00502 | -0.028 | 24.273
0 | 0.181 | 0.00501 | -0.028 | 36.179
0.5 | 0.24 | 0.00501 | -0.029 | 47.965
1 | 0.3 | 0.00502 | -0.029 | 59.695
1.5 | 0.359 | 0.00507 | -0.03 | 70.728
2 | 0.418 | 0.00514 | -0.031 | 81.234
2.5 | 0.476 | 0.00529 | -0.031 | 90.022
3 | 0.535 | 0.00544 | -0.032 | 98.416
3.5 | 0.593 | 0.00566 | -0.032 | 104.872
4 | 0.652 | 0.00583 | -0.033 | 111.768
4.5 | 0.709 | 0.00609 | -0.034 | 116.523
5 | 0.765 | 0.00636 | -0.034 | 120.339
5.5 | 0.819 | 0.00666 | -0.035 | 122.946
6 | 0.871 | 0.00636 | -0.035 | 137.014
6.5 | 0.92 | 0.00702 | -0.036 | 131.107
7 | 0.967 | 0.00732 | -0.036 | 132.155
7.5 | 1.01 | 0.00768 | -0.037 | 131.601
8 | 1.05 | 0.00796 | -0.038 | 131.818
8.5 | 1.085 | 0.00835 | -0.038 | 129.955
9 | 1.115 | 0.01041 | -0.039 | 107.143
9.5 | 1.14 | 0.011 | -0.039 | 103.597
10 | 1.158 | 0.0116 | -0.04 | 99.813
10.5 | 1.163 | 0.0123 | -0.04 | 94.54
11 | 1.154 | 0.01302 | -0.041 | 88.628
11.5 | 1.135 | 0.01397 | -0.041 | 81.279
12 | 1.108 | 0.01521 | -0.042 | 72.841
12.5 | 1.074 | 0.01633 | -0.042 | 65.74
13 | 1.028 | 0.01884 | -0.042 | 54.547
13.5 | 0.966 | 0.02466 | -0.041 | 39.184
14 | 0.891 | 0.03679 | -0.04 | 24.216
14.5 | 0.787 | 0.07278 | -0.034 | 10.814
15 | 0.74 | 0.07995 | -0.034 | 9.255
15.5 | 0.689 | 0.09159 | -0.032 | 7.523

## 110. Re 10M Mach 0.10 (2)
BIGFOIL.COM POLAR EXPORT
sd6060
SD6060-104-88 |  |  |  | Cl Max: | 1.6855 | at alpha= | 17.5 | deg
XFOIL ncrit=9 |  |  |  | L/D Max: | 129.592 | at alpha= | 8.5 | deg
Re: | 10000000 |  |  | Cd Min: | 0.10303 | at alpha= | -14.5 | deg
Mach: | 0.1 |  |  | Cl=0 at alpha= | -1.5764 | deg
|  |  |  | @ Cl=0.1, Cd= | 0.0045984
|  |  |  | @ Cl=0.4, Cd= | 0.0042883
|  |  |  | @ Cl=0.6, Cd= | 0.0051349
alpha (deg) | Cl | Cd | Cm | Cl/Cd
-14.5 | -0.7839 | 0.10303 | -0.0139 | -7.6085
-14 | -1.0088 | 0.04463 | -0.0544 | -22.6036
-13.5 | -1.0533 | 0.03493 | -0.0583 | -30.1546
-13 | -1.0881 | 0.03053 | -0.0509 | -35.6404
-12.5 | -1.0864 | 0.02587 | -0.047 | -41.9946
-12 | -1.0733 | 0.02222 | -0.0426 | -48.3033
-11.5 | -1.0457 | 0.01926 | -0.0395 | -54.2939
-11 | -1.0109 | 0.01667 | -0.0371 | -60.6419
-10.5 | -0.9699 | 0.01459 | -0.0352 | -66.477
-10 | -0.9247 | 0.01291 | -0.0337 | -71.6266
-9.5 | -0.8774 | 0.0114 | -0.0325 | -76.9649
-9 | -0.8281 | 0.0101 | -0.0314 | -81.9901
-8.5 | -0.7763 | 0.00917 | -0.0307 | -84.6565
-8 | -0.7232 | 0.00841 | -0.0301 | -85.9929
-7.5 | -0.6695 | 0.00773 | -0.0296 | -86.6106
-7 | -0.6145 | 0.00727 | -0.0294 | -84.5254
-6.5 | -0.5582 | 0.00705 | -0.0294 | -79.1773
-6 | -0.5018 | 0.00682 | -0.0294 | -73.5777
-5.5 | -0.4452 | 0.00663 | -0.0295 | -67.1493
-5 | -0.3885 | 0.00646 | -0.0297 | -60.1393
-4.5 | -0.3324 | 0.00611 | -0.0296 | -54.4026
-4 | -0.2757 | 0.00588 | -0.0297 | -46.8878
-3.5 | -0.2188 | 0.00569 | -0.0298 | -38.4534
-3 | -0.1617 | 0.00555 | -0.03 | -29.1351
-2.5 | -0.1051 | 0.0053 | -0.0302 | -19.8302
-2 | -0.0482 | 0.00511 | -0.0304 | -9.4325
-1.5 | 0.0087 | 0.00493 | -0.0306 | 1.7647
-0.5 | 0.1216 | 0.00452 | -0.0311 | 26.9027
0 | 0.1779 | 0.00439 | -0.0313 | 40.5239
0.5 | 0.2341 | 0.00428 | -0.0316 | 54.6963
1 | 0.29 | 0.00423 | -0.0318 | 68.5579
1.5 | 0.3458 | 0.00423 | -0.032 | 81.7494
2 | 0.4016 | 0.00429 | -0.0322 | 93.6131
2.5 | 0.4577 | 0.0044 | -0.0324 | 104.0227
3 | 0.5132 | 0.00463 | -0.0325 | 110.8423
3.5 | 0.568 | 0.00496 | -0.0326 | 114.5161
4 | 0.6229 | 0.00526 | -0.0326 | 118.4221
4.5 | 0.678 | 0.00552 | -0.0326 | 122.8261
5 | 0.732 | 0.00592 | -0.0325 | 123.6486
5.5 | 0.7851 | 0.00638 | -0.0322 | 123.0564
6 | 0.8372 | 0.00691 | -0.0317 | 121.1577
6.5 | 0.8907 | 0.00719 | -0.0314 | 123.8804
7 | 0.9428 | 0.0075 | -0.0308 | 125.7067
8 | 1.0561 | 0.00819 | -0.0318 | 128.9499
8.5 | 1.1106 | 0.00857 | -0.0319 | 129.5916
9 | 1.1619 | 0.00905 | -0.0314 | 128.3867
9.5 | 1.213 | 0.00953 | -0.0308 | 127.2823
10 | 1.2638 | 0.01 | -0.0303 | 126.38
10.5 | 1.3128 | 0.0106 | -0.0294 | 123.8491
11 | 1.3609 | 0.01121 | -0.0285 | 121.4005
11.5 | 1.4079 | 0.01186 | -0.0274 | 118.7099
12 | 1.4513 | 0.01271 | -0.0257 | 114.1857
13 | 1.5353 | 0.01428 | -0.0221 | 107.514
13.5 | 1.573 | 0.01514 | -0.0196 | 103.897
14 | 1.598 | 0.01608 | -0.0149 | 99.3781
14.5 | 1.6177 | 0.0172 | -0.0097 | 94.0523
15 | 1.6243 | 0.01931 | -0.0037 | 84.117
15.5 | 1.6505 | 0.02056 | -0.0009 | 80.2772
16 | 1.6584 | 0.02315 | 0.0033 | 71.6371
16.5 | 1.6744 | 0.02546 | 0.0059 | 65.7659
17 | 1.6667 | 0.02995 | 0.0092 | 55.6494
17.5 | 1.6855 | 0.0326 | 0.0103 | 51.7025
18 | 1.6765 | 0.03812 | 0.0114 | 43.9795
18.5 | 1.6442 | 0.04693 | 0.0108 | 35.0352
19 | 1.6631 | 0.05051 | 0.0101 | 32.9262
19.5 | 1.6253 | 0.06174 | 0.0064 | 26.3249
20 | 1.5979 | 0.07272 | 0.0016 | 21.9733

## 111. Re 10M Mach 0.25 (1)
BIGFOIL.COM POLAR EXPORT
sd6060
SD6060-104-88 |  |  |  | Cl Max: | 1.131 | at alpha= | 10 | deg
JavaFoil+Calcfoil stall+Eppler ext transition |  |  |  | L/D Max: | 143.12 | at alpha= | 8 | deg
Re: | 10000000 |  |  | Cd Min: | 0.00502 | at alpha= | 0 | deg
Mach: | 0.25 |  |  | Cl=0 at alpha= | -1.5328 | deg
|  |  |  | @ Cl=0.1, Cd= | 0.0050887
|  |  |  | @ Cl=0.4, Cd= | 0.09421
|  |  |  | @ Cl=0.6, Cd= | 0.09421
alpha (deg) | Cl | Cd | Cm | Cl/Cd
-13 | -0.065 | 0.08716 | -0.008 | -0.751
-12.5 | -0.076 | 0.08112 | -0.008 | -0.94
-12 | -0.186 | 0.07632 | -0.009 | -2.435
-11.5 | -0.246 | 0.07137 | -0.009 | -3.445
-11 | -0.298 | 0.0665 | -0.01 | -4.479
-10.5 | -0.344 | 0.06256 | -0.01 | -5.492
-10 | -0.386 | 0.05508 | -0.011 | -7.01
-9.5 | -0.421 | 0.04921 | -0.013 | -8.563
-9 | -0.535 | 0.00999 | -0.019 | -53.535
-8.5 | -0.556 | 0.00748 | -0.02 | -74.364
-8 | -0.564 | 0.00712 | -0.02 | -79.097
-7.5 | -0.56 | 0.00688 | -0.021 | -81.382
-7 | -0.545 | 0.00661 | -0.021 | -82.443
-6.5 | -0.52 | 0.00637 | -0.022 | -81.614
-6 | -0.487 | 0.00621 | -0.022 | -78.462
-5.5 | -0.446 | 0.00659 | -0.023 | -67.779
-5 | -0.4 | 0.00636 | -0.023 | -62.824
-4.5 | -0.349 | 0.00615 | -0.024 | -56.684
-4 | -0.294 | 0.00598 | -0.025 | -49.159
-3.5 | -0.237 | 0.00586 | -0.025 | -40.366
-3 | -0.178 | 0.00574 | -0.026 | -30.969
-2.5 | -0.118 | 0.0055 | -0.026 | -21.409
-2 | -0.057 | 0.00538 | -0.027 | -10.622
-1.5 | 0.004 | 0.00522 | -0.027 | 0.681
-1 | 0.064 | 0.00513 | -0.028 | 12.572
-0.5 | 0.125 | 0.00506 | -0.029 | 24.772
0 | 0.186 | 0.00502 | -0.029 | 37.072
0.5 | 0.247 | 0.00503 | -0.03 | 49.114
1 | 0.308 | 0.00505 | -0.03 | 60.904
1.5 | 0.368 | 0.00512 | -0.031 | 71.927
2 | 0.429 | 0.0052 | -0.031 | 82.465
2.5 | 0.489 | 0.00535 | -0.032 | 91.541
3 | 0.55 | 0.00553 | -0.033 | 99.337
3.5 | 0.61 | 0.00574 | -0.033 | 106.214
4 | 0.669 | 0.00594 | -0.034 | 112.753
4.5 | 0.728 | 0.00621 | -0.034 | 117.367
5 | 0.785 | 0.00648 | -0.035 | 121.167
5.5 | 0.839 | 0.00619 | -0.036 | 135.629
6 | 0.892 | 0.00647 | -0.036 | 137.838
6.5 | 0.941 | 0.00722 | -0.037 | 130.3
7 | 0.986 | 0.0076 | -0.037 | 129.695
7.5 | 1.027 | 0.00793 | -0.038 | 129.585
8 | 1.063 | 0.00743 | -0.039 | 143.12
8.5 | 1.092 | 0.01043 | -0.039 | 104.711
9 | 1.114 | 0.01104 | -0.04 | 100.89
9.5 | 1.127 | 0.01175 | -0.04 | 95.849
10 | 1.131 | 0.01253 | -0.041 | 90.226
10.5 | 1.114 | 0.01351 | -0.041 | 82.415
11 | 1.075 | 0.01469 | -0.042 | 73.174
11.5 | 1.02 | 0.01619 | -0.042 | 62.968
12 | 0.944 | 0.01942 | -0.042 | 48.595
12.5 | 0.821 | 0.035 | -0.039 | 23.449
13 | 0.749 | 0.03316 | -0.04 | 22.576
13.5 | 0.605 | 0.07144 | -0.033 | 8.465
14 | 0.512 | 0.07957 | -0.033 | 6.433
14.5 | 0.416 | 0.08679 | -0.032 | 4.791
15 | 0.312 | 0.09421 | -0.032 | 3.313

## 112. Re 10M Mach 0.25 (2)
BIGFOIL.COM POLAR EXPORT
sd6060
SD6060-104-88 |  |  |  | Cl Max: | 1.5714 | at alpha= | 14.5 | deg
XFOIL ncrit=9 |  |  |  | L/D Max: | 129.011 | at alpha= | 8 | deg
Re: | 10000000 |  |  | Cd Min: | 0.13987 | at alpha= | 19.5 | deg
Mach: | 0.25 |  |  | Cl=0 at alpha= | -1.5801 | deg
|  |  |  | @ Cl=0.1, Cd= | 0.0046238
|  |  |  | @ Cl=0.4, Cd= | 0.0042922
|  |  |  | @ Cl=0.6, Cd= | 0.0050861
alpha (deg) | Cl | Cd | Cm | Cl/Cd
-11.5 | -0.6855 | 0.0802 | -0.0251 | -8.5474
-11 | -0.7259 | 0.06488 | -0.0349 | -11.1883
-10.5 | -0.7244 | 0.0469 | -0.0592 | -15.4456
-9.5 | -0.8601 | 0.02117 | -0.0448 | -40.6282
-9 | -0.8386 | 0.01545 | -0.0405 | -54.2783
-8.5 | -0.8 | 0.01177 | -0.0373 | -67.9694
-8 | -0.7492 | 0.00995 | -0.0354 | -75.2965
-7.5 | -0.6948 | 0.00873 | -0.034 | -79.5876
-7 | -0.6383 | 0.00789 | -0.033 | -80.8999
-6.5 | -0.5803 | 0.00732 | -0.0322 | -79.276
-6 | -0.5213 | 0.00699 | -0.0318 | -74.578
-5.5 | -0.462 | 0.00675 | -0.0316 | -68.4444
-5 | -0.4026 | 0.00657 | -0.0315 | -61.2785
-4.5 | -0.3439 | 0.00625 | -0.0313 | -55.024
-4 | -0.2851 | 0.00595 | -0.0311 | -47.916
-3.5 | -0.226 | 0.00576 | -0.0311 | -39.2361
-3 | -0.1668 | 0.0056 | -0.0312 | -29.7857
-2.5 | -0.1081 | 0.00535 | -0.0313 | -20.2056
-2 | -0.0493 | 0.00513 | -0.0314 | -9.6101
-1.5 | 0.0094 | 0.00494 | -0.0316 | 1.9028
-1 | 0.0676 | 0.0047 | -0.0318 | 14.383
0.5 | 0.2419 | 0.00429 | -0.0325 | 56.3869
1 | 0.2996 | 0.00424 | -0.0327 | 70.6604
1.5 | 0.3571 | 0.00424 | -0.0329 | 84.2217
2 | 0.4146 | 0.00431 | -0.033 | 96.1949
2.5 | 0.4725 | 0.00445 | -0.0332 | 106.1798
3.5 | 0.5865 | 0.00501 | -0.0332 | 117.0659
4 | 0.6433 | 0.00533 | -0.0331 | 120.6942
4.5 | 0.7001 | 0.00564 | -0.033 | 124.1312
5 | 0.7557 | 0.00608 | -0.0326 | 124.2928
5.5 | 0.8106 | 0.00657 | -0.0321 | 123.379
6 | 0.8649 | 0.00709 | -0.0314 | 121.9887
6.5 | 0.9207 | 0.00738 | -0.0308 | 124.7561
7 | 0.9747 | 0.00773 | -0.0298 | 126.0931
7.5 | 1.0285 | 0.00807 | -0.0287 | 127.4473
8 | 1.0953 | 0.00849 | -0.0306 | 129.0106
8.5 | 1.1498 | 0.00898 | -0.0297 | 128.0401
9 | 1.2034 | 0.00953 | -0.0286 | 126.2749
9.5 | 1.2568 | 0.01007 | -0.0274 | 124.8064
10 | 1.3083 | 0.01075 | -0.0259 | 121.7023
10.5 | 1.3586 | 0.01147 | -0.0241 | 118.4481
11 | 1.4056 | 0.01237 | -0.0218 | 113.6297
11.5 | 1.4512 | 0.01327 | -0.0192 | 109.3595
12 | 1.4927 | 0.0143 | -0.016 | 104.3846
12.5 | 1.5248 | 0.01543 | -0.0112 | 98.8205
13 | 1.5413 | 0.01681 | -0.0042 | 91.6895
13.5 | 1.5569 | 0.01863 | 0.0017 | 83.5695
14 | 1.5677 | 0.02109 | 0.0072 | 74.3338
14.5 | 1.5714 | 0.0244 | 0.012 | 64.4016
15 | 1.5591 | 0.02948 | 0.0159 | 52.8867
15.5 | 1.5566 | 0.03448 | 0.0178 | 45.145
16 | 1.5364 | 0.04183 | 0.0181 | 36.7296
16.5 | 1.509 | 0.05101 | 0.0162 | 29.5824
17 | 1.4761 | 0.06209 | 0.012 | 23.7736
17.5 | 1.4432 | 0.07452 | 0.006 | 19.3666
18 | 1.4149 | 0.0874 | -0.0011 | 16.1888
18.5 | 1.3588 | 0.10594 | -0.0124 | 12.8261
19 | 1.3246 | 0.12152 | -0.022 | 10.9003
19.5 | 1.2788 | 0.13987 | -0.0337 | 9.1428

## 113. Re 10M Mach 0.50 (1)
BIGFOIL.COM POLAR EXPORT
sd6060
SD6060-104-88 |  |  |  | Cl Max: | 1.153 | at alpha= | 20 | deg
JavaFoil+Calcfoil stall+Eppler ext transition |  |  |  | L/D Max: | 135.118 | at alpha= | 5 | deg
Re: | 10000000 |  |  | Cd Min: | 0.00498 | at alpha= | 2 | deg
Mach: | 0.5 |  |  | Cl=0 at alpha= | -1.5294 | deg
|  |  |  | @ Cl=0.1, Cd= | 0.0052288
|  |  |  | @ Cl=0.4, Cd= | 0.0052724
|  |  |  | @ Cl=0.6, Cd= | 0.0052465
alpha (deg) | Cl | Cd | Cm | Cl/Cd
-20 | -0.995 | 0.14485 | -0.007 | -6.868
-19.5 | -0.966 | 0.1418 | -0.007 | -6.816
-19 | -0.939 | 0.13717 | -0.008 | -6.846
-18.5 | -0.911 | 0.13595 | -0.008 | -6.701
-18 | -0.885 | 0.13051 | -0.008 | -6.78
-17.5 | -0.862 | 0.12948 | -0.008 | -6.659
-17 | -0.837 | 0.12061 | -0.009 | -6.94
-16.5 | -0.809 | 0.11575 | -0.009 | -6.993
-16 | -0.781 | 0.11136 | -0.009 | -7.017
-15.5 | -0.754 | 0.10733 | -0.009 | -7.022
-15 | -0.725 | 0.10544 | -0.009 | -6.878
-14.5 | -0.698 | 0.10195 | -0.009 | -6.844
-14 | -0.671 | 0.0979 | -0.009 | -6.856
-13.5 | -0.645 | 0.09731 | -0.009 | -6.63
-13 | -0.619 | 0.09078 | -0.01 | -6.822
-12.5 | -0.592 | 0.0867 | -0.01 | -6.83
-12 | -0.564 | 0.08296 | -0.01 | -6.803
-11.5 | -0.537 | 0.07885 | -0.01 | -6.813
-11 | -0.512 | 0.07092 | -0.01 | -7.213
-10.5 | -0.485 | 0.0657 | -0.011 | -7.384
-10 | -0.457 | 0.07156 | -0.01 | -6.38
-9.5 | -0.43 | 0.0645 | -0.011 | -6.671
-9 | -0.405 | 0.05688 | -0.012 | -7.123
-8.5 | -0.382 | 0.04895 | -0.014 | -7.81
-8 | -0.396 | 0.01931 | -0.02 | -20.488
-7.5 | -0.399 | 0.00944 | -0.023 | -42.28
-7 | -0.295 | 0.04789 | -0.011 | -6.164
-6.5 | -0.269 | 0.04327 | -0.012 | -6.214
-6 | -0.299 | 0.00687 | -0.025 | -43.582
-5.5 | -0.349 | 0.00655 | -0.026 | -53.308
-5 | -0.405 | 0.00628 | -0.026 | -64.463
-4.5 | -0.373 | 0.00597 | -0.027 | -62.494
-4 | -0.322 | 0.00577 | -0.027 | -55.863
-3.5 | -0.262 | 0.00606 | -0.028 | -43.307
-3 | -0.198 | 0.00593 | -0.029 | -33.359
-2.5 | -0.131 | 0.00567 | -0.029 | -23.147
-2 | -0.064 | 0.00547 | -0.03 | -11.681
-1.5 | 0.004 | 0.00536 | -0.031 | 0.742
-1 | 0.072 | 0.00527 | -0.031 | 13.658
-0.5 | 0.14 | 0.00517 | -0.032 | 27.08
0 | 0.208 | 0.00514 | -0.033 | 40.46
0.5 | 0.276 | 0.00519 | -0.033 | 53.182
1 | 0.344 | 0.00519 | -0.034 | 66.219
1.5 | 0.412 | 0.00529 | -0.034 | 77.793
2 | 0.479 | 0.00498 | -0.035 | 96.255
2.5 | 0.547 | 0.00511 | -0.036 | 107.042
3 | 0.613 | 0.00528 | -0.036 | 116.209
3.5 | 0.68 | 0.00552 | -0.037 | 123.141
4 | 0.746 | 0.00576 | -0.038 | 129.604
4.5 | 0.811 | 0.00607 | -0.038 | 133.589
5 | 0.871 | 0.00644 | -0.039 | 135.118
5.5 | 0.926 | 0.00692 | -0.04 | 133.793
6 | 0.974 | 0.00954 | -0.04 | 102.069
6.5 | 1.01 | 0.01019 | -0.041 | 99.105
7 | 1.026 | 0.01095 | -0.042 | 93.723
7.5 | 1.002 | 0.01192 | -0.042 | 84.034
8 | 0.794 | 0.01298 | -0.043 | 61.157
8.5 | 0.658 | 0.01414 | -0.043 | 46.507
9 | 0.682 | 0.01687 | -0.043 | 40.418
9.5 | 0.674 | 0.02815 | -0.041 | 23.935
10 | 0.734 | 0.02021 | -0.044 | 36.335
10.5 | 0.727 | 0.03254 | -0.041 | 22.351
11 | 0.679 | 0.07415 | -0.028 | 9.157
11.5 | 0.708 | 0.07874 | -0.03 | 8.99
12 | 0.727 | 0.08199 | -0.026 | 8.867
12.5 | 0.758 | 0.08548 | -0.029 | 8.87
13 | 0.795 | 0.0841 | -0.033 | 9.451
13.5 | 0.823 | 0.08844 | -0.034 | 9.307
14 | 0.839 | 0.10449 | -0.031 | 8.032
14.5 | 0.867 | 0.09891 | -0.033 | 8.77
15 | 0.904 | 0.09765 | -0.036 | 9.253
15.5 | 0.943 | 0.09359 | -0.039 | 10.076
16 | 0.967 | 0.10106 | -0.039 | 9.567
16.5 | 0.978 | 0.1217 | -0.036 | 8.037
17 | 1.001 | 0.11894 | -0.036 | 8.412
17.5 | 1.036 | 0.11698 | -0.039 | 8.861
18 | 1.072 | 0.1154 | -0.041 | 9.287
18.5 | 1.106 | 0.11429 | -0.043 | 9.676
19 | 1.129 | 0.12264 | -0.043 | 9.206
19.5 | 1.144 | 0.1392 | -0.041 | 8.221
20 | 1.153 | 0.16655 | -0.038 | 6.923

## 114. Re 10M Mach 0.50 (2)
BIGFOIL.COM POLAR EXPORT
sd6060
SD6060-104-88 |  |  |  | Cl Max: | 1.2487 | at alpha= | 8.5 | deg
XFOIL ncrit=9 |  |  |  | L/D Max: | 130.065 | at alpha= | 4.5 | deg
Re: | 10000000 |  |  | Cd Min: | 0.1526 | at alpha= | -13 | deg
Mach: | 0.5 |  |  | Cl=0 at alpha= | -1.597 | deg
|  |  |  | @ Cl=0.1, Cd= | 0.0047717
|  |  |  | @ Cl=0.4, Cd= | 0.0043477
|  |  |  | @ Cl=0.6, Cd= | 0.0049507
alpha (deg) | Cl | Cd | Cm | Cl/Cd
-13 | -0.5187 | 0.1526 | 0.0031 | -3.3991
-12.5 | -0.5029 | 0.14453 | -0.0009 | -3.4796
-11.5 | -0.4958 | 0.13252 | 0.0003 | -3.7413
-11 | -0.4567 | 0.12051 | -0.0132 | -3.7897
-10.5 | -0.4301 | 0.10939 | -0.0237 | -3.9318
-9.5 | -0.4196 | 0.09208 | -0.0317 | -4.5569
-9 | -0.4186 | 0.08287 | -0.0365 | -5.0513
-8.5 | -0.4245 | 0.07309 | -0.0419 | -5.8079
-8 | -0.431 | 0.06387 | -0.0474 | -6.7481
-7.5 | -0.449 | 0.05237 | -0.0582 | -8.5736
-7 | -0.4824 | 0.04442 | -0.0589 | -10.86
-6.5 | -0.5 | 0.035 | -0.0582 | -14.2857
-6 | -0.5018 | 0.02563 | -0.0549 | -19.5786
-5.5 | -0.4908 | 0.01629 | -0.0495 | -30.1289
-5 | -0.4559 | 0.00948 | -0.0438 | -48.0907
-4.5 | -0.3953 | 0.00729 | -0.0404 | -54.225
-4 | -0.3277 | 0.00649 | -0.0386 | -50.4931
-3.5 | -0.2589 | 0.00605 | -0.0375 | -42.7934
-3 | -0.19 | 0.00578 | -0.0369 | -32.872
-2.5 | -0.1213 | 0.00559 | -0.0365 | -21.6995
-2 | -0.054 | 0.0053 | -0.0362 | -10.1887
-1.5 | 0.013 | 0.00506 | -0.0361 | 2.5692
-0.5 | 0.1458 | 0.00462 | -0.0363 | 31.5584
0 | 0.2117 | 0.00447 | -0.0364 | 47.3602
1 | 0.3422 | 0.00433 | -0.0366 | 79.03
1.5 | 0.4074 | 0.00435 | -0.0366 | 93.6552
2 | 0.4728 | 0.00445 | -0.0366 | 106.2472
2.5 | 0.5387 | 0.00464 | -0.0365 | 116.0991
3.5 | 0.6689 | 0.0053 | -0.0356 | 126.2075
4 | 0.734 | 0.00569 | -0.0349 | 128.9982
4.5 | 0.7986 | 0.00614 | -0.0338 | 130.0651
5 | 0.8607 | 0.0068 | -0.0321 | 126.5735
5.5 | 0.9226 | 0.00746 | -0.0301 | 123.6729
6 | 0.9887 | 0.00784 | -0.0282 | 126.1097
6.5 | 1.0529 | 0.0083 | -0.0257 | 126.8554
7 | 1.1127 | 0.00884 | -0.0218 | 125.871
7.5 | 1.192 | 0.00958 | -0.0213 | 124.4259
8 | 1.243 | 0.01099 | -0.0152 | 113.1028
8.5 | 1.2487 | 0.01382 | -0.0031 | 90.3546
9 | 1.2292 | 0.0175 | 0.0097 | 70.24
9.5 | 1.2038 | 0.02309 | 0.0184 | 52.1351
10 | 1.1733 | 0.03046 | 0.0226 | 38.5194
10.5 | 1.1406 | 0.03948 | 0.0224 | 28.8906
11 | 1.1055 | 0.05 | 0.019 | 22.11
11.5 | 1.0721 | 0.06193 | 0.0129 | 17.3115
12 | 1.0346 | 0.07608 | 0.0043 | 13.5988
12.5 | 1.0097 | 0.08978 | -0.0042 | 11.2464
13 | 0.9845 | 0.10426 | -0.013 | 9.4427
13.5 | 0.9653 | 0.11825 | -0.0215 | 8.1632

## 115. Re 12M Mach 0.00 (1)
BIGFOIL.COM POLAR EXPORT
sd6060
SD6060-104-88 |  |  |  | Cl Max: | 1.169 | at alpha= | 10.5 | deg
JavaFoil+Calcfoil stall+Eppler ext transition |  |  |  | L/D Max: | 147.147 | at alpha= | 9 | deg
Re: | 12000000 |  |  | Cd Min: | 0.00511 | at alpha= | 0 | deg
Mach: | 0 |  |  | Cl=0 at alpha= | -1.5259 | deg
|  |  |  | @ Cl=0.1, Cd= | 0.0051336
|  |  |  | @ Cl=0.4, Cd= | 0.0052119
|  |  |  | @ Cl=0.6, Cd= | 0.0056747
alpha (deg) | Cl | Cd | Cm | Cl/Cd
-14.5 | -0.392 | 0.09233 | -0.008 | -4.247
-14 | -0.411 | 0.08678 | -0.008 | -4.739
-13.5 | -0.43 | 0.08118 | -0.009 | -5.302
-13 | -0.452 | 0.07174 | -0.01 | -6.304
-12.5 | -0.468 | 0.06961 | -0.01 | -6.729
-12 | -0.498 | 0.05279 | -0.012 | -9.433
-11.5 | -0.512 | 0.05026 | -0.012 | -10.192
-11 | -0.584 | 0.01676 | -0.016 | -34.847
-10.5 | -0.605 | 0.0134 | -0.017 | -45.161
-10 | -0.634 | 0.00986 | -0.018 | -64.335
-9.5 | -0.637 | 0.00937 | -0.018 | -67.966
-9 | -0.634 | 0.00719 | -0.019 | -88.145
-8.5 | -0.624 | 0.00692 | -0.019 | -90.129
-8 | -0.608 | 0.0067 | -0.02 | -90.687
-7.5 | -0.586 | 0.00643 | -0.02 | -91.122
-7 | -0.557 | 0.00627 | -0.021 | -88.854
-6.5 | -0.523 | 0.00612 | -0.021 | -85.395
-6 | -0.483 | 0.00654 | -0.022 | -73.956
-5.5 | -0.439 | 0.0063 | -0.022 | -69.713
-5 | -0.391 | 0.00612 | -0.023 | -63.88
-4.5 | -0.34 | 0.00597 | -0.023 | -56.911
-4 | -0.286 | 0.00582 | -0.024 | -49.018
-3.5 | -0.23 | 0.0057 | -0.024 | -40.261
-3 | -0.172 | 0.00563 | -0.025 | -30.583
-2.5 | -0.114 | 0.0054 | -0.025 | -21.113
-2 | -0.055 | 0.0053 | -0.026 | -10.45
-1.5 | 0.003 | 0.00521 | -0.026 | 0.661
-1 | 0.062 | 0.00514 | -0.027 | 12.146
-0.5 | 0.121 | 0.00513 | -0.028 | 23.634
0 | 0.18 | 0.00511 | -0.028 | 35.29
0.5 | 0.239 | 0.00511 | -0.029 | 46.832
1 | 0.298 | 0.00514 | -0.029 | 57.994
1.5 | 0.357 | 0.00516 | -0.03 | 69.12
2 | 0.415 | 0.00523 | -0.03 | 79.394
2.5 | 0.474 | 0.00533 | -0.031 | 88.85
3 | 0.532 | 0.00547 | -0.032 | 97.383
3.5 | 0.591 | 0.00564 | -0.032 | 104.623
4 | 0.648 | 0.00586 | -0.033 | 110.598
4.5 | 0.706 | 0.00602 | -0.033 | 117.133
5 | 0.761 | 0.00628 | -0.034 | 121.109
5.5 | 0.815 | 0.00664 | -0.035 | 122.728
6 | 0.867 | 0.00694 | -0.035 | 124.933
6.5 | 0.916 | 0.00684 | -0.036 | 133.994
7 | 0.963 | 0.00711 | -0.036 | 135.435
7.5 | 1.007 | 0.00744 | -0.037 | 135.284
8 | 1.047 | 0.00774 | -0.037 | 135.374
8.5 | 1.083 | 0.00809 | -0.038 | 133.98
9 | 1.115 | 0.00758 | -0.039 | 147.147
9.5 | 1.141 | 0.01057 | -0.039 | 107.968
10 | 1.162 | 0.01112 | -0.04 | 104.444
10.5 | 1.169 | 0.01175 | -0.04 | 99.553
11 | 1.164 | 0.01247 | -0.041 | 93.369
11.5 | 1.15 | 0.01329 | -0.041 | 86.515
12 | 1.128 | 0.0143 | -0.042 | 78.891
12.5 | 1.1 | 0.01524 | -0.042 | 72.176
13 | 1.062 | 0.01712 | -0.042 | 62.018
13.5 | 1.011 | 0.02103 | -0.042 | 48.083
14 | 0.955 | 0.02683 | -0.041 | 35.579
14.5 | 0.885 | 0.03926 | -0.04 | 22.543
15 | 0.826 | 0.05061 | -0.039 | 16.325
15.5 | 0.751 | 0.07775 | -0.035 | 9.661

## 116. Re 12M Mach 0.00 (2)
BIGFOIL.COM POLAR EXPORT
sd6060
SD6060-104-88 |  |  |  | Cl Max: | 1.7297 | at alpha= | 19 | deg
XFOIL ncrit=9 |  |  |  | L/D Max: | 134.386 | at alpha= | 8.5 | deg
Re: | 12000000 |  |  | Cd Min: | 0.22429 | at alpha= | -18.5 | deg
Mach: | 0 |  |  | Cl=0 at alpha= | -1.5724 | deg
|  |  |  | @ Cl=0.1, Cd= | 0.0045841
|  |  |  | @ Cl=0.4, Cd= | 0.0043605
|  |  |  | @ Cl=0.6, Cd= | 0.0051205
alpha (deg) | Cl | Cd | Cm | Cl/Cd
-18.5 | -0.6671 | 0.22429 | 0.0411 | -2.9743
-18 | -0.6505 | 0.21739 | 0.037 | -2.9923
-17.5 | -0.6341 | 0.21019 | 0.033 | -3.0168
-16.5 | -0.618 | 0.18725 | 0.0236 | -3.3004
-16 | -0.6051 | 0.17922 | 0.0195 | -3.3763
-15 | -0.7789 | 0.1117 | -0.0083 | -6.9731
-14.5 | -1.0345 | 0.04691 | -0.0501 | -22.0529
-14 | -1.1413 | 0.03082 | -0.055 | -37.0311
-13.5 | -1.1519 | 0.02809 | -0.0479 | -41.0075
-13 | -1.1341 | 0.02512 | -0.0448 | -45.1473
-12.5 | -1.1123 | 0.02235 | -0.0415 | -49.7673
-12 | -1.0845 | 0.01971 | -0.0386 | -55.0228
-11.5 | -1.0473 | 0.01774 | -0.0367 | -59.0361
-11 | -1.0073 | 0.01583 | -0.0349 | -63.6323
-10.5 | -0.9637 | 0.01418 | -0.0335 | -67.9619
-10 | -0.9178 | 0.01272 | -0.0324 | -72.1541
-9.5 | -0.8696 | 0.01147 | -0.0315 | -75.8152
-9 | -0.8219 | 0.01 | -0.0304 | -82.19
-8.5 | -0.7711 | 0.00902 | -0.0297 | -85.4878
-8 | -0.7186 | 0.00825 | -0.0293 | -87.103
-7 | -0.6117 | 0.00698 | -0.0286 | -87.6361
-6.5 | -0.5558 | 0.00677 | -0.0287 | -82.0975
-6 | -0.4999 | 0.00655 | -0.0288 | -76.3206
-5.5 | -0.4437 | 0.00637 | -0.0289 | -69.6546
-5 | -0.3874 | 0.0062 | -0.0291 | -62.4839
-4.5 | -0.3311 | 0.00598 | -0.0292 | -55.3679
-4 | -0.2749 | 0.00574 | -0.0293 | -47.892
-3.5 | -0.2183 | 0.00556 | -0.0295 | -39.2626
-3 | -0.1615 | 0.00542 | -0.0297 | -29.797
-2.5 | -0.105 | 0.0052 | -0.0299 | -20.1923
-2 | -0.0484 | 0.00502 | -0.0301 | -9.6414
-1.5 | 0.0082 | 0.00486 | -0.0304 | 1.6872
-1 | 0.0644 | 0.00466 | -0.0306 | 13.8197
-0.5 | 0.1207 | 0.00454 | -0.0309 | 26.5859
0 | 0.1769 | 0.00446 | -0.0312 | 39.6637
0.5 | 0.2329 | 0.0044 | -0.0314 | 52.9318
1 | 0.2885 | 0.00435 | -0.0317 | 66.3218
1.5 | 0.3441 | 0.00436 | -0.0319 | 78.922
2 | 0.3997 | 0.00436 | -0.0321 | 91.6743
2.5 | 0.4554 | 0.00445 | -0.0323 | 102.3371
3 | 0.5106 | 0.00466 | -0.0325 | 109.5708
3.5 | 0.5654 | 0.00495 | -0.0326 | 114.2222
4 | 0.6202 | 0.00522 | -0.0327 | 118.8123
4.5 | 0.6751 | 0.00547 | -0.0328 | 123.4186
5 | 0.7288 | 0.00586 | -0.0327 | 124.3686
5.5 | 0.7823 | 0.00624 | -0.0325 | 125.3686
6 | 0.8347 | 0.00673 | -0.0322 | 124.0267
6.5 | 0.8885 | 0.00698 | -0.0321 | 127.2923
7 | 0.9414 | 0.00729 | -0.0318 | 129.1358
7.5 | 0.9927 | 0.00757 | -0.0312 | 131.1361
8 | 1.0446 | 0.00785 | -0.0308 | 133.0701
8.5 | 1.106 | 0.00823 | -0.0326 | 134.3864
9 | 1.1571 | 0.00869 | -0.0322 | 133.153
9.5 | 1.2083 | 0.00912 | -0.0319 | 132.489
10 | 1.259 | 0.00956 | -0.0315 | 131.6946
10.5 | 1.308 | 0.01012 | -0.0309 | 129.249
11 | 1.3565 | 0.01068 | -0.0301 | 127.0131
11.5 | 1.4039 | 0.01127 | -0.0293 | 124.5697
12 | 1.4482 | 0.01204 | -0.028 | 120.2824
13 | 1.5351 | 0.01344 | -0.0253 | 114.2188
13.5 | 1.5755 | 0.01419 | -0.0235 | 111.0289
14 | 1.6121 | 0.01504 | -0.0211 | 107.1875
14.5 | 1.6365 | 0.01593 | -0.0165 | 102.7307
15 | 1.6395 | 0.01779 | -0.0091 | 92.1585
15.5 | 1.6694 | 0.01861 | -0.0065 | 89.7045
16.5 | 1.696 | 0.02264 | 0.0013 | 74.9117
17 | 1.7031 | 0.02547 | 0.0046 | 66.8669
17.5 | 1.7166 | 0.02813 | 0.0066 | 61.0238
18 | 1.7239 | 0.03154 | 0.0084 | 54.6576
18.5 | 1.7166 | 0.03666 | 0.0097 | 46.8249
19 | 1.7297 | 0.04017 | 0.0098 | 43.0595
19.5 | 1.7161 | 0.04696 | 0.0092 | 36.5439
20 | 1.7055 | 0.05401 | 0.0075 | 31.5775

## 117. Re 12M Mach 0.10 (1)
BIGFOIL.COM POLAR EXPORT
sd6060
SD6060-104-88 |  |  |  | Cl Max: | 1.164 | at alpha= | 10.5 | deg
JavaFoil+Calcfoil stall+Eppler ext transition |  |  |  | L/D Max: | 146.368 | at alpha= | 9 | deg
Re: | 12000000 |  |  | Cd Min: | 0.0051 | at alpha= | 0.5 | deg
Mach: | 0.1 |  |  | Cl=0 at alpha= | -1.5254 | deg
|  |  |  | @ Cl=0.1, Cd= | 0.0051286
|  |  |  | @ Cl=0.4, Cd= | 0.0052086
|  |  |  | @ Cl=0.6, Cd= | 0.0056902
alpha (deg) | Cl | Cd | Cm | Cl/Cd
-14 | -0.371 | 0.08872 | -0.008 | -4.184
-13.5 | -0.393 | 0.08305 | -0.009 | -4.731
-13 | -0.417 | 0.07415 | -0.01 | -5.621
-12.5 | -0.436 | 0.07132 | -0.01 | -6.12
-12 | -0.463 | 0.05951 | -0.011 | -7.781
-11.5 | -0.48 | 0.05724 | -0.011 | -8.385
-11 | -0.517 | 0.03804 | -0.014 | -13.584
-10.5 | -0.545 | 0.02746 | -0.015 | -19.863
-10 | -0.615 | 0.01011 | -0.018 | -60.841
-9.5 | -0.623 | 0.00952 | -0.018 | -65.451
-9 | -0.624 | 0.00728 | -0.019 | -85.765
-8.5 | -0.617 | 0.00695 | -0.019 | -88.738
-8 | -0.603 | 0.00675 | -0.02 | -89.348
-7.5 | -0.583 | 0.00648 | -0.02 | -89.979
-7 | -0.556 | 0.00632 | -0.021 | -87.961
-6.5 | -0.523 | 0.00676 | -0.021 | -77.422
-6 | -0.484 | 0.00655 | -0.022 | -73.986
-5.5 | -0.44 | 0.00631 | -0.022 | -69.759
-5 | -0.392 | 0.00617 | -0.023 | -63.573
-4.5 | -0.341 | 0.00599 | -0.023 | -56.895
-4 | -0.287 | 0.0058 | -0.024 | -49.475
-3.5 | -0.231 | 0.00567 | -0.024 | -40.66
-3 | -0.173 | 0.00563 | -0.025 | -30.766
-2.5 | -0.115 | 0.00543 | -0.026 | -21.112
-2 | -0.056 | 0.0053 | -0.026 | -10.494
-1.5 | 0.003 | 0.00524 | -0.027 | 0.661
-1 | 0.063 | 0.00516 | -0.027 | 12.144
-0.5 | 0.122 | 0.00511 | -0.028 | 23.886
0 | 0.181 | 0.00511 | -0.028 | 35.485
0.5 | 0.24 | 0.0051 | -0.029 | 47.111
1 | 0.3 | 0.00511 | -0.029 | 58.587
1.5 | 0.359 | 0.00516 | -0.03 | 69.54
2 | 0.418 | 0.00523 | -0.031 | 79.849
2.5 | 0.476 | 0.00535 | -0.031 | 89.094
3 | 0.535 | 0.00548 | -0.032 | 97.591
3.5 | 0.593 | 0.00567 | -0.032 | 104.669
4 | 0.652 | 0.00584 | -0.033 | 111.513
4.5 | 0.709 | 0.00605 | -0.034 | 117.144
5 | 0.765 | 0.00632 | -0.034 | 121.089
5.5 | 0.819 | 0.00663 | -0.035 | 123.523
6 | 0.871 | 0.00695 | -0.035 | 125.306
6.5 | 0.92 | 0.00691 | -0.036 | 133.248
7 | 0.967 | 0.00718 | -0.036 | 134.633
7.5 | 1.01 | 0.00746 | -0.037 | 135.461
8 | 1.05 | 0.00781 | -0.038 | 134.379
8.5 | 1.085 | 0.00818 | -0.038 | 132.689
9 | 1.116 | 0.00762 | -0.039 | 146.368
9.5 | 1.14 | 0.01069 | -0.039 | 106.684
10 | 1.159 | 0.01126 | -0.04 | 102.939
10.5 | 1.164 | 0.01192 | -0.04 | 97.682
11 | 1.155 | 0.0126 | -0.041 | 91.667
11.5 | 1.137 | 0.01348 | -0.041 | 84.368
12 | 1.11 | 0.01464 | -0.042 | 75.814
12.5 | 1.075 | 0.01583 | -0.042 | 67.904
13 | 1.031 | 0.01797 | -0.042 | 57.385
13.5 | 0.971 | 0.02312 | -0.042 | 41.993
14 | 0.9 | 0.033 | -0.041 | 27.262
14.5 | 0.802 | 0.06197 | -0.036 | 12.948
15 | 0.75 | 0.07164 | -0.035 | 10.469
15.5 | 0.695 | 0.0857 | -0.034 | 8.106

## 118. Re 12M Mach 0.10 (2)
BIGFOIL.COM POLAR EXPORT
sd6060
SD6060-104-88 |  |  |  | Cl Max: | 1.7054 | at alpha= | 18 | deg
XFOIL ncrit=9 |  |  |  | L/D Max: | 134.12 | at alpha= | 8.5 | deg
Re: | 12000000 |  |  | Cd Min: | 0.21087 | at alpha= | -17.5 | deg
Mach: | 0.1 |  |  | Cl=0 at alpha= | -1.5729 | deg
|  |  |  | @ Cl=0.1, Cd= | 0.0045856
|  |  |  | @ Cl=0.4, Cd= | 0.0043696
|  |  |  | @ Cl=0.6, Cd= | 0.0051134
alpha (deg) | Cl | Cd | Cm | Cl/Cd
-17.5 | -0.6355 | 0.21087 | 0.0334 | -3.0137
-16.5 | -0.6177 | 0.18862 | 0.024 | -3.2748
-16 | -0.6058 | 0.17989 | 0.0198 | -3.3676
-15.5 | -0.5899 | 0.1733 | 0.0161 | -3.4039
-14.5 | -0.6863 | 0.12431 | -0.0029 | -5.5209
-14 | -1.0011 | 0.04732 | -0.0503 | -21.156
-13.5 | -1.0337 | 0.03635 | -0.0587 | -28.4374
-13 | -1.0564 | 0.03207 | -0.0543 | -32.9404
-12.5 | -1.0681 | 0.0277 | -0.0485 | -38.5596
-12 | -1.0634 | 0.02353 | -0.0434 | -45.1934
-11.5 | -1.0366 | 0.02058 | -0.0404 | -50.3693
-11 | -1.0037 | 0.01782 | -0.0378 | -56.3244
-10.5 | -0.9642 | 0.0156 | -0.0358 | -61.8077
-10 | -0.9205 | 0.01373 | -0.0343 | -67.043
-9.5 | -0.8735 | 0.0122 | -0.033 | -71.5984
-9 | -0.8266 | 0.01049 | -0.0316 | -78.7989
-8.5 | -0.7761 | 0.00933 | -0.0307 | -83.1833
-8 | -0.7235 | 0.00847 | -0.0301 | -85.4191
-7.5 | -0.6702 | 0.00771 | -0.0296 | -86.9261
-7 | -0.6162 | 0.00703 | -0.0291 | -87.6529
-6.5 | -0.5599 | 0.00679 | -0.0291 | -82.4595
-6 | -0.5034 | 0.00657 | -0.0292 | -76.621
-5.5 | -0.4467 | 0.00638 | -0.0293 | -70.0157
-5 | -0.3899 | 0.00622 | -0.0294 | -62.6849
-4.5 | -0.3332 | 0.00601 | -0.0295 | -55.4409
-4 | -0.2766 | 0.00575 | -0.0296 | -48.1043
-3.5 | -0.2196 | 0.00558 | -0.0297 | -39.3548
-3 | -0.1624 | 0.00543 | -0.0299 | -29.9079
-2.5 | -0.1056 | 0.00521 | -0.0301 | -20.2687
-2 | -0.0486 | 0.00503 | -0.0303 | -9.662
-1.5 | 0.0083 | 0.00487 | -0.0306 | 1.7043
-1 | 0.0649 | 0.00466 | -0.0308 | 13.927
-0.5 | 0.1215 | 0.00454 | -0.0311 | 26.7621
0 | 0.178 | 0.00446 | -0.0313 | 39.9103
0.5 | 0.2343 | 0.0044 | -0.0316 | 53.25
1 | 0.2902 | 0.00435 | -0.0318 | 66.7126
1.5 | 0.3462 | 0.00436 | -0.0321 | 79.4037
2 | 0.4021 | 0.00437 | -0.0323 | 92.0137
2.5 | 0.4581 | 0.00445 | -0.0325 | 102.9438
3 | 0.5137 | 0.00467 | -0.0326 | 110
3.5 | 0.5687 | 0.00496 | -0.0327 | 114.6573
4 | 0.6238 | 0.00523 | -0.0328 | 119.2734
4.5 | 0.6792 | 0.00549 | -0.0328 | 123.7158
5 | 0.7332 | 0.00588 | -0.0327 | 124.6939
5.5 | 0.7868 | 0.00629 | -0.0325 | 125.0874
6 | 0.8398 | 0.00676 | -0.0322 | 124.2308
6.5 | 0.894 | 0.00701 | -0.032 | 127.5321
7 | 0.9472 | 0.00733 | -0.0317 | 129.2224
7.5 | 0.9989 | 0.00761 | -0.031 | 131.2615
8 | 1.0516 | 0.0079 | -0.0306 | 133.1139
8.5 | 1.1132 | 0.0083 | -0.0323 | 134.1205
9 | 1.1647 | 0.00878 | -0.0318 | 132.6538
9.5 | 1.2165 | 0.0092 | -0.0314 | 132.2283
10 | 1.2674 | 0.00968 | -0.0308 | 130.9298
10.5 | 1.3166 | 0.01028 | -0.03 | 128.0739
11 | 1.3655 | 0.01084 | -0.0292 | 125.9686
11.5 | 1.4126 | 0.0115 | -0.0281 | 122.8348
12 | 1.4571 | 0.01229 | -0.0266 | 118.5598
12.5 | 1.5014 | 0.013 | -0.0251 | 115.4923
13 | 1.544 | 0.01374 | -0.0234 | 112.3726
13.5 | 1.5819 | 0.01465 | -0.021 | 107.9795
14 | 1.6123 | 0.0156 | -0.0172 | 103.3526
14.5 | 1.6301 | 0.01666 | -0.0114 | 97.8451
15 | 1.6347 | 0.01874 | -0.0048 | 87.2305
15.5 | 1.6608 | 0.01993 | -0.0018 | 83.3317
16 | 1.6704 | 0.02232 | 0.0025 | 74.8387
16.5 | 1.6845 | 0.02468 | 0.0055 | 68.2536
17 | 1.6908 | 0.02791 | 0.0082 | 60.5804
17.5 | 1.7015 | 0.0311 | 0.01 | 54.7106
18 | 1.7054 | 0.03521 | 0.0112 | 48.4351
18.5 | 1.6878 | 0.04193 | 0.0116 | 40.2528
19 | 1.7009 | 0.04591 | 0.0112 | 37.0486
19.5 | 1.6781 | 0.05455 | 0.0092 | 30.7626
20 | 1.6583 | 0.06369 | 0.0059 | 26.0371

## 119. Re 12M Mach 0.25 (1)
BIGFOIL.COM POLAR EXPORT
sd6060
SD6060-104-88 |  |  |  | Cl Max: | 1.132 | at alpha= | 10 | deg
JavaFoil+Calcfoil stall+Eppler ext transition |  |  |  | L/D Max: | 144.2 | at alpha= | 8.5 | deg
Re: | 12000000 |  |  | Cd Min: | 0.00511 | at alpha= | 0.5 | deg
Mach: | 0.25 |  |  | Cl=0 at alpha= | -1.5328 | deg
|  |  |  | @ Cl=0.1, Cd= | 0.0051646
|  |  |  | @ Cl=0.4, Cd= | 0.08916
|  |  |  | @ Cl=0.6, Cd= | 0.08916
alpha (deg) | Cl | Cd | Cm | Cl/Cd
-13 | -0.065 | 0.0864 | -0.008 | -0.758
-12.5 | -0.076 | 0.08048 | -0.009 | -0.948
-12 | -0.186 | 0.07513 | -0.009 | -2.475
-11.5 | -0.246 | 0.07087 | -0.009 | -3.472
-11 | -0.299 | 0.06503 | -0.01 | -4.592
-10.5 | -0.344 | 0.06113 | -0.01 | -5.635
-10 | -0.388 | 0.05315 | -0.012 | -7.296
-9.5 | -0.426 | 0.04512 | -0.013 | -9.443
-9 | -0.537 | 0.00954 | -0.019 | -56.241
-8.5 | -0.556 | 0.00725 | -0.02 | -76.754
-8 | -0.564 | 0.00693 | -0.02 | -81.308
-7.5 | -0.56 | 0.00669 | -0.021 | -83.636
-7 | -0.545 | 0.0065 | -0.021 | -83.854
-6.5 | -0.52 | 0.00627 | -0.022 | -82.968
-6 | -0.487 | 0.00666 | -0.022 | -73.107
-5.5 | -0.446 | 0.00645 | -0.023 | -69.179
-5 | -0.4 | 0.00623 | -0.023 | -64.173
-4.5 | -0.349 | 0.00603 | -0.024 | -57.776
-4 | -0.294 | 0.00588 | -0.025 | -50.011
-3.5 | -0.237 | 0.00573 | -0.025 | -41.309
-3 | -0.178 | 0.00564 | -0.026 | -31.516
-2.5 | -0.118 | 0.00546 | -0.026 | -21.535
-2 | -0.057 | 0.00533 | -0.027 | -10.738
-1.5 | 0.004 | 0.00527 | -0.027 | 0.675
-1 | 0.064 | 0.0052 | -0.028 | 12.389
-0.5 | 0.125 | 0.00514 | -0.029 | 24.369
0 | 0.186 | 0.00512 | -0.029 | 36.358
0.5 | 0.247 | 0.00511 | -0.03 | 48.297
1 | 0.308 | 0.00515 | -0.03 | 59.758
1.5 | 0.368 | 0.00521 | -0.031 | 70.778
2 | 0.429 | 0.00529 | -0.031 | 81.146
2.5 | 0.489 | 0.0054 | -0.032 | 90.704
3 | 0.55 | 0.00558 | -0.033 | 98.453
3.5 | 0.61 | 0.00572 | -0.033 | 106.629
4 | 0.669 | 0.00594 | -0.034 | 112.643
4.5 | 0.728 | 0.00617 | -0.034 | 118.087
5 | 0.785 | 0.00645 | -0.035 | 121.734
5.5 | 0.84 | 0.00678 | -0.036 | 123.828
6 | 0.892 | 0.0064 | -0.036 | 139.252
6.5 | 0.941 | 0.0071 | -0.037 | 132.563
7 | 0.987 | 0.00739 | -0.037 | 133.512
7.5 | 1.028 | 0.00777 | -0.038 | 132.324
8 | 1.064 | 0.0081 | -0.039 | 131.394
8.5 | 1.093 | 0.00758 | -0.039 | 144.2
9 | 1.115 | 0.01072 | -0.04 | 103.993
9.5 | 1.128 | 0.01142 | -0.04 | 98.729
10 | 1.132 | 0.01219 | -0.041 | 92.924
10.5 | 1.115 | 0.01307 | -0.041 | 85.323
11 | 1.077 | 0.01417 | -0.042 | 75.994
11.5 | 1.022 | 0.01555 | -0.042 | 65.761
12 | 0.946 | 0.01877 | -0.042 | 50.391
12.5 | 0.828 | 0.03182 | -0.04 | 26.036
13 | 0.757 | 0.02948 | -0.041 | 25.67
13.5 | 0.613 | 0.06392 | -0.035 | 9.596
14 | 0.517 | 0.07407 | -0.034 | 6.974
14.5 | 0.418 | 0.08254 | -0.033 | 5.068
15 | 0.314 | 0.08916 | -0.033 | 3.525

## 120. Re 12M Mach 0.25 (2)
BIGFOIL.COM POLAR EXPORT
sd6060
SD6060-104-88 |  |  |  | Cl Max: | 1.5956 | at alpha= | 14.5 | deg
XFOIL ncrit=9 |  |  |  | L/D Max: | 133.175 | at alpha= | 8 | deg
Re: | 12000000 |  |  | Cd Min: | 0.25032 | at alpha= | -20 | deg
Mach: | 0.25 |  |  | Cl=0 at alpha= | -1.5774 | deg
|  |  |  | @ Cl=0.1, Cd= | 0.0046076
|  |  |  | @ Cl=0.4, Cd= | 0.0043848
|  |  |  | @ Cl=0.6, Cd= | 0.005065
alpha (deg) | Cl | Cd | Cm | Cl/Cd
-20 | -0.7346 | 0.25032 | 0.057 | -2.9346
-19.5 | -0.7162 | 0.24333 | 0.0527 | -2.9433
-19 | -0.698 | 0.23622 | 0.0484 | -2.9549
-18.5 | -0.6799 | 0.22902 | 0.0441 | -2.9687
-18 | -0.6619 | 0.22188 | 0.0398 | -2.9831
-17.5 | -0.6443 | 0.21457 | 0.0356 | -3.0027
-17 | -0.6271 | 0.20696 | 0.0314 | -3.0301
-16.5 | -0.6102 | 0.19922 | 0.0273 | -3.0629
-16 | -0.5935 | 0.19159 | 0.0232 | -3.0978
-15.5 | -0.5901 | 0.1782 | 0.0179 | -3.3114
-14 | -0.5479 | 0.15584 | 0.0069 | -3.5158
-13.5 | -0.537 | 0.14856 | 0.0039 | -3.6147
-13 | -0.5322 | 0.14112 | 0.002 | -3.7713
-12.5 | -0.5303 | 0.1339 | 0.0008 | -3.9604
-11 | -0.7291 | 0.04969 | -0.0603 | -14.673
-10.5 | -0.7839 | 0.04256 | -0.0569 | -18.4187
-10 | -0.8575 | 0.02922 | -0.0496 | -29.3463
-9.5 | -0.8715 | 0.01964 | -0.0438 | -44.3737
-9 | -0.8468 | 0.01425 | -0.0396 | -59.4246
-8.5 | -0.8016 | 0.01162 | -0.0371 | -68.9845
-8 | -0.7499 | 0.00995 | -0.0353 | -75.3668
-7.5 | -0.6957 | 0.00869 | -0.0339 | -80.0575
-7 | -0.6395 | 0.00777 | -0.0328 | -82.3037
-6.5 | -0.5823 | 0.00704 | -0.0319 | -82.7131
-6 | -0.5231 | 0.00673 | -0.0316 | -77.7266
-5.5 | -0.4637 | 0.00651 | -0.0313 | -71.2289
-5 | -0.4042 | 0.00632 | -0.0312 | -63.9557
-4.5 | -0.3448 | 0.00612 | -0.0312 | -56.3399
-4 | -0.286 | 0.00583 | -0.031 | -49.0566
-3.5 | -0.2269 | 0.00563 | -0.031 | -40.302
-3 | -0.1676 | 0.00547 | -0.0311 | -30.6399
-2.5 | -0.1086 | 0.00526 | -0.0312 | -20.6464
-2 | -0.0497 | 0.00506 | -0.0314 | -9.8221
-1.5 | 0.0091 | 0.00489 | -0.0316 | 1.8609
-1 | 0.0674 | 0.00468 | -0.0318 | 14.4017
-0.5 | 0.1259 | 0.00455 | -0.032 | 27.6703
0 | 0.1841 | 0.00447 | -0.0323 | 41.1857
0.5 | 0.2421 | 0.0044 | -0.0325 | 55.0227
1 | 0.2998 | 0.00435 | -0.0327 | 68.9195
1.5 | 0.3575 | 0.00437 | -0.0329 | 81.8078
2 | 0.415 | 0.00439 | -0.0331 | 94.533
2.5 | 0.473 | 0.00448 | -0.0333 | 105.5804
3 | 0.5304 | 0.0047 | -0.0334 | 112.8511
3.5 | 0.5872 | 0.005 | -0.0334 | 117.44
4 | 0.6443 | 0.00529 | -0.0333 | 121.7958
4.5 | 0.7015 | 0.00557 | -0.0333 | 125.9425
5 | 0.7571 | 0.00602 | -0.0329 | 125.7641
5.5 | 0.812 | 0.00652 | -0.0324 | 124.5399
6 | 0.8679 | 0.00692 | -0.0319 | 125.4191
6.5 | 0.9242 | 0.00721 | -0.0315 | 128.1831
7 | 0.9798 | 0.00755 | -0.0308 | 129.7748
7.5 | 1.0337 | 0.00784 | -0.0298 | 131.8495
8 | 1.0907 | 0.00819 | -0.0294 | 133.1746
8.5 | 1.1528 | 0.00871 | -0.0301 | 132.3536
9 | 1.2073 | 0.00919 | -0.0292 | 131.3711
9.5 | 1.2607 | 0.00976 | -0.028 | 129.1701
10 | 1.3129 | 0.01039 | -0.0266 | 126.3619
10.5 | 1.3635 | 0.01112 | -0.0248 | 122.6169
11 | 1.412 | 0.01194 | -0.0227 | 118.258
11.5 | 1.4595 | 0.01275 | -0.0204 | 114.4706
12 | 1.5025 | 0.01375 | -0.0174 | 109.2727
12.5 | 1.5411 | 0.01483 | -0.0137 | 103.9177
13 | 1.5591 | 0.01608 | -0.0065 | 96.959
13.5 | 1.5741 | 0.01777 | 0 | 88.5819
14 | 1.5884 | 0.01987 | 0.0055 | 79.9396
14.5 | 1.5956 | 0.02276 | 0.0106 | 70.1054
15 | 1.5846 | 0.02743 | 0.0152 | 57.7689
15.5 | 1.5882 | 0.03167 | 0.0176 | 50.1484
16 | 1.5679 | 0.03863 | 0.0187 | 40.5876
16.5 | 1.5469 | 0.04663 | 0.0179 | 33.1739
17 | 1.5096 | 0.05764 | 0.0144 | 26.1901
17.5 | 1.4851 | 0.06835 | 0.0097 | 21.7279
18 | 1.4512 | 0.08152 | 0.0028 | 17.8018
18.5 | 1.393 | 0.09982 | -0.0082 | 13.9551
19 | 1.3642 | 0.11406 | -0.0168 | 11.9604
19.5 | 1.3097 | 0.13372 | -0.0294 | 9.7943

## 121. Re 12M Mach 0.50 (1)
BIGFOIL.COM POLAR EXPORT
sd6060
SD6060-104-88 |  |  |  | Cl Max: | 1.152 | at alpha= | 20 | deg
JavaFoil+Calcfoil stall+Eppler ext transition |  |  |  | L/D Max: | 141.986 | at alpha= | 6 | deg
Re: | 12000000 |  |  | Cd Min: | 0.00516 | at alpha= | 2.5 | deg
Mach: | 0.5 |  |  | Cl=0 at alpha= | -1.5294 | deg
|  |  |  | @ Cl=0.1, Cd= | 0.0052576
|  |  |  | @ Cl=0.4, Cd= | 0.0053459
|  |  |  | @ Cl=0.6, Cd= | 0.0053103
alpha (deg) | Cl | Cd | Cm | Cl/Cd
-20 | -0.993 | 0.15144 | -0.007 | -6.559
-19.5 | -0.965 | 0.14935 | -0.007 | -6.463
-19 | -0.941 | 0.1347 | -0.008 | -6.984
-18.5 | -0.911 | 0.1333 | -0.008 | -6.838
-18 | -0.885 | 0.12816 | -0.008 | -6.905
-17.5 | -0.863 | 0.12732 | -0.008 | -6.777
-17 | -0.838 | 0.11788 | -0.009 | -7.108
-16.5 | -0.81 | 0.11424 | -0.009 | -7.095
-16 | -0.783 | 0.10926 | -0.009 | -7.166
-15.5 | -0.754 | 0.10568 | -0.009 | -7.138
-15 | -0.726 | 0.10375 | -0.009 | -6.999
-14.5 | -0.698 | 0.10075 | -0.009 | -6.926
-14 | -0.671 | 0.09658 | -0.009 | -6.951
-13.5 | -0.646 | 0.09745 | -0.009 | -6.627
-13 | -0.62 | 0.08993 | -0.01 | -6.892
-12.5 | -0.592 | 0.08439 | -0.01 | -7.021
-12 | -0.565 | 0.08205 | -0.01 | -6.884
-11.5 | -0.538 | 0.07749 | -0.01 | -6.939
-11 | -0.512 | 0.06983 | -0.011 | -7.333
-10.5 | -0.486 | 0.06487 | -0.011 | -7.487
-10 | -0.457 | 0.07051 | -0.01 | -6.475
-9.5 | -0.431 | 0.0635 | -0.011 | -6.781
-9 | -0.406 | 0.05581 | -0.012 | -7.269
-8.5 | -0.385 | 0.04663 | -0.014 | -8.247
-8 | -0.422 | 0.01124 | -0.022 | -37.524
-7.5 | -0.399 | 0.00656 | -0.023 | -60.825
-7 | -0.295 | 0.0476 | -0.011 | -6.204
-6.5 | -0.269 | 0.04295 | -0.012 | -6.266
-6 | -0.3 | 0.00674 | -0.025 | -44.474
-5.5 | -0.349 | 0.00642 | -0.026 | -54.321
-5 | -0.405 | 0.00617 | -0.026 | -65.635
-4.5 | -0.373 | 0.00588 | -0.027 | -63.462
-4 | -0.322 | 0.00616 | -0.027 | -52.262
-3.5 | -0.262 | 0.00592 | -0.028 | -44.328
-3 | -0.198 | 0.00583 | -0.029 | -33.964
-2.5 | -0.131 | 0.00564 | -0.029 | -23.253
-2 | -0.064 | 0.00547 | -0.03 | -11.681
-1.5 | 0.004 | 0.00537 | -0.031 | 0.741
-1 | 0.072 | 0.00527 | -0.031 | 13.675
-0.5 | 0.14 | 0.00524 | -0.032 | 26.714
0 | 0.208 | 0.00523 | -0.033 | 39.762
0.5 | 0.276 | 0.00526 | -0.033 | 52.496
1 | 0.344 | 0.00528 | -0.034 | 65.099
1.5 | 0.412 | 0.00536 | -0.034 | 76.762
2 | 0.479 | 0.0055 | -0.035 | 87.058
2.5 | 0.547 | 0.00516 | -0.036 | 105.982
3 | 0.614 | 0.00535 | -0.037 | 114.761
3.5 | 0.68 | 0.00551 | -0.037 | 123.468
4 | 0.746 | 0.00578 | -0.038 | 129.087
4.5 | 0.811 | 0.00602 | -0.038 | 134.606
5 | 0.871 | 0.00639 | -0.039 | 136.267
5.5 | 0.926 | 0.00682 | -0.04 | 135.945
6 | 0.975 | 0.00686 | -0.04 | 141.986
6.5 | 1.011 | 0.0099 | -0.041 | 102.064
7 | 1.027 | 0.01063 | -0.042 | 96.61
7.5 | 1.003 | 0.01157 | -0.042 | 86.658
8 | 0.795 | 0.01258 | -0.043 | 63.177
8.5 | 0.659 | 0.0137 | -0.043 | 48.072
9 | 0.684 | 0.0162 | -0.043 | 42.205
9.5 | 0.687 | 0.02392 | -0.042 | 28.701
10 | 0.738 | 0.01909 | -0.044 | 38.651
10.5 | 0.743 | 0.02707 | -0.043 | 27.437
11 | 0.684 | 0.07064 | -0.03 | 9.68
11.5 | 0.71 | 0.07693 | -0.03 | 9.227
12 | 0.73 | 0.08049 | -0.028 | 9.065
12.5 | 0.763 | 0.08144 | -0.031 | 9.373
13 | 0.802 | 0.07881 | -0.035 | 10.176
13.5 | 0.828 | 0.08416 | -0.035 | 9.844
14 | 0.841 | 0.10177 | -0.032 | 8.26
14.5 | 0.876 | 0.09221 | -0.035 | 9.498
15 | 0.918 | 0.08634 | -0.039 | 10.636
15.5 | 0.95 | 0.08798 | -0.04 | 10.797
16 | 0.972 | 0.09583 | -0.04 | 10.147
16.5 | 0.98 | 0.11914 | -0.037 | 8.225
17 | 0.997 | 0.12986 | -0.035 | 7.675
17.5 | 1.025 | 0.13463 | -0.036 | 7.611
18 | 1.056 | 0.13579 | -0.038 | 7.773
18.5 | 1.084 | 0.13888 | -0.039 | 7.808
19 | 1.113 | 0.14293 | -0.04 | 7.789
19.5 | 1.137 | 0.15274 | -0.04 | 7.443
20 | 1.152 | 0.18128 | -0.038 | 6.352

## 122. Re 12M Mach 0.50 (2)
BIGFOIL.COM POLAR EXPORT
sd6060
SD6060-104-88 |  |  |  | Cl Max: | 1.2599 | at alpha= | 8.5 | deg
XFOIL ncrit=9 |  |  |  | L/D Max: | 131.612 | at alpha= | 4.5 | deg
Re: | 12000000 |  |  | Cd Min: | 0.27394 | at alpha= | -20 | deg
Mach: | 0.5 |  |  | Cl=0 at alpha= | -1.5938 | deg
|  |  |  | @ Cl=0.1, Cd= | 0.0047225
|  |  |  | @ Cl=0.4, Cd= | 0.0044175
|  |  |  | @ Cl=0.6, Cd= | 0.0048512
alpha (deg) | Cl | Cd | Cm | Cl/Cd
-20 | -0.8057 | 0.27394 | 0.0706 | -2.9412
-19.5 | -0.783 | 0.26601 | 0.0654 | -2.9435
-19 | -0.7596 | 0.25747 | 0.0605 | -2.9502
-18.5 | -0.7369 | 0.24898 | 0.0554 | -2.9597
-18 | -0.7144 | 0.24064 | 0.0503 | -2.9688
-17.5 | -0.692 | 0.23221 | 0.0454 | -2.9801
-17 | -0.6699 | 0.22367 | 0.0405 | -2.995
-16.5 | -0.6481 | 0.21517 | 0.0356 | -3.012
-16 | -0.6265 | 0.20685 | 0.0308 | -3.0288
-15.5 | -0.6066 | 0.19814 | 0.0259 | -3.0615
-15 | -0.5866 | 0.18921 | 0.0211 | -3.1003
-14.5 | -0.5673 | 0.18029 | 0.0165 | -3.1466
-14 | -0.5509 | 0.17054 | 0.0118 | -3.2303
-13.5 | -0.5342 | 0.16127 | 0.0073 | -3.3125
-13 | -0.5171 | 0.15288 | 0.0031 | -3.3824
-12 | -0.5141 | 0.14039 | 0.0048 | -3.6619
-11.5 | -0.4722 | 0.1288 | -0.0087 | -3.6661
-11 | -0.4412 | 0.11837 | -0.019 | -3.7273
-10.5 | -0.4334 | 0.10976 | -0.0227 | -3.9486
-10 | -0.4238 | 0.10133 | -0.0269 | -4.1824
-9.5 | -0.4211 | 0.09183 | -0.0318 | -4.5856
-9 | -0.4208 | 0.08247 | -0.0368 | -5.1025
-8.5 | -0.4285 | 0.07241 | -0.0423 | -5.9177
-8 | -0.4347 | 0.06321 | -0.048 | -6.8771
-7.5 | -0.4533 | 0.05171 | -0.059 | -8.7662
-7 | -0.4861 | 0.04396 | -0.0591 | -11.0578
-6.5 | -0.5039 | 0.03446 | -0.0582 | -14.6228
-6 | -0.5058 | 0.02503 | -0.0547 | -20.2078
-5.5 | -0.4945 | 0.01571 | -0.0492 | -31.4768
-5 | -0.4588 | 0.00907 | -0.0434 | -50.5843
-4.5 | -0.3976 | 0.00698 | -0.0401 | -56.9628
-4 | -0.3286 | 0.00638 | -0.0385 | -51.5047
-3.5 | -0.26 | 0.00589 | -0.0374 | -44.1426
-3 | -0.1909 | 0.00564 | -0.0367 | -33.8475
-2.5 | -0.1221 | 0.00546 | -0.0364 | -22.3626
-2 | -0.0546 | 0.00519 | -0.0362 | -10.5202
-1.5 | 0.0126 | 0.00499 | -0.0361 | 2.5251
-1 | 0.0793 | 0.00476 | -0.0361 | 16.6597
0 | 0.2117 | 0.00452 | -0.0364 | 46.8363
0.5 | 0.2774 | 0.00445 | -0.0366 | 62.3371
1 | 0.3427 | 0.0044 | -0.0367 | 77.8864
1.5 | 0.4081 | 0.00442 | -0.0367 | 92.3303
2 | 0.4736 | 0.00448 | -0.0367 | 105.7143
2.5 | 0.5395 | 0.00464 | -0.0366 | 116.2716
3 | 0.6054 | 0.00487 | -0.0364 | 124.3121
3.5 | 0.6699 | 0.00527 | -0.0358 | 127.1157
4 | 0.7353 | 0.00565 | -0.0351 | 130.1416
4.5 | 0.8002 | 0.00608 | -0.0341 | 131.6118
5 | 0.8625 | 0.00673 | -0.0325 | 128.1575
5.5 | 0.9266 | 0.00727 | -0.0307 | 127.4553
6 | 0.9934 | 0.00765 | -0.029 | 129.8562
6.5 | 1.0588 | 0.0081 | -0.0266 | 130.716
7 | 1.1228 | 0.00858 | -0.0235 | 130.8625
7.5 | 1.1876 | 0.00915 | -0.0201 | 129.7923
8 | 1.2515 | 0.01055 | -0.0163 | 118.6256
8.5 | 1.2599 | 0.0135 | -0.0044 | 93.3259
9 | 1.2387 | 0.01702 | 0.0092 | 72.7791
9.5 | 1.2121 | 0.02253 | 0.0183 | 53.7994
10 | 1.1797 | 0.03 | 0.0226 | 39.3233
10.5 | 1.1457 | 0.03923 | 0.0221 | 29.2047
11 | 1.111 | 0.04967 | 0.0188 | 22.3676
11.5 | 1.0769 | 0.06142 | 0.0131 | 17.5334
12 | 1.0396 | 0.07528 | 0.005 | 13.8098
12.5 | 1.0142 | 0.08891 | -0.0034 | 11.407
13 | 0.9893 | 0.10329 | -0.0122 | 9.5779
13.5 | 0.9703 | 0.11722 | -0.0207 | 8.2776

## 123. Re 14M Mach 0.00 (1)
BIGFOIL.COM POLAR EXPORT
sd6060
SD6060-104-88 |  |  |  | Cl Max: | 1.171 | at alpha= | 10.5 | deg
JavaFoil+Calcfoil stall+Eppler ext transition |  |  |  | L/D Max: | 146.64 | at alpha= | 9.5 | deg
Re: | 14000000 |  |  | Cd Min: | 0.00516 | at alpha= | 0 | deg
Mach: | 0 |  |  | Cl=0 at alpha= | -1.5259 | deg
|  |  |  | @ Cl=0.1, Cd= | 0.00517
|  |  |  | @ Cl=0.4, Cd= | 0.0052745
|  |  |  | @ Cl=0.6, Cd= | 0.0057
alpha (deg) | Cl | Cd | Cm | Cl/Cd
-14.5 | -0.393 | 0.09143 | -0.008 | -4.293
-14 | -0.412 | 0.08574 | -0.009 | -4.8
-13.5 | -0.431 | 0.07973 | -0.009 | -5.409
-13 | -0.454 | 0.06888 | -0.01 | -6.598
-12.5 | -0.471 | 0.06693 | -0.01 | -7.031
-12 | -0.51 | 0.04266 | -0.013 | -11.955
-11.5 | -0.529 | 0.03805 | -0.013 | -13.892
-11 | -0.6 | 0.01275 | -0.016 | -47.052
-10.5 | -0.614 | 0.01172 | -0.017 | -52.403
-10 | -0.635 | 0.0096 | -0.018 | -66.127
-9.5 | -0.638 | 0.00747 | -0.018 | -85.359
-9 | -0.634 | 0.00708 | -0.019 | -89.539
-8.5 | -0.624 | 0.00675 | -0.019 | -92.467
-8 | -0.608 | 0.00654 | -0.02 | -92.968
-7.5 | -0.586 | 0.00634 | -0.02 | -92.41
-7 | -0.557 | 0.00617 | -0.021 | -90.276
-6.5 | -0.523 | 0.0066 | -0.021 | -79.185
-6 | -0.483 | 0.0064 | -0.022 | -75.506
-5.5 | -0.439 | 0.00617 | -0.022 | -71.165
-5 | -0.391 | 0.00605 | -0.023 | -64.582
-4.5 | -0.34 | 0.00587 | -0.023 | -57.857
-4 | -0.286 | 0.0057 | -0.024 | -50.051
-3.5 | -0.23 | 0.00562 | -0.024 | -40.828
-3 | -0.172 | 0.00554 | -0.025 | -31.072
-2.5 | -0.114 | 0.00539 | -0.025 | -21.141
-2 | -0.055 | 0.00529 | -0.026 | -10.463
-1.5 | 0.003 | 0.00523 | -0.026 | 0.659
-1 | 0.062 | 0.00517 | -0.027 | 12.068
-0.5 | 0.121 | 0.00517 | -0.028 | 23.459
0 | 0.18 | 0.00516 | -0.028 | 34.959
0.5 | 0.239 | 0.00516 | -0.029 | 46.315
1 | 0.298 | 0.00519 | -0.029 | 57.392
1.5 | 0.357 | 0.00523 | -0.03 | 68.271
2 | 0.415 | 0.00529 | -0.03 | 78.524
2.5 | 0.474 | 0.00538 | -0.031 | 88.048
3 | 0.532 | 0.00549 | -0.032 | 96.888
3.5 | 0.591 | 0.00567 | -0.032 | 104.244
4 | 0.648 | 0.00586 | -0.033 | 110.654
4.5 | 0.706 | 0.00603 | -0.033 | 117.07
5 | 0.761 | 0.00626 | -0.034 | 121.647
5.5 | 0.815 | 0.00655 | -0.035 | 124.454
6 | 0.867 | 0.00686 | -0.035 | 126.415
6.5 | 0.917 | 0.00673 | -0.036 | 136.233
7 | 0.963 | 0.00701 | -0.036 | 137.468
7.5 | 1.007 | 0.00727 | -0.037 | 138.517
8 | 1.047 | 0.00759 | -0.037 | 137.904
8.5 | 1.084 | 0.00789 | -0.038 | 137.266
9 | 1.116 | 0.0083 | -0.039 | 134.414
9.5 | 1.142 | 0.00779 | -0.039 | 146.64
10 | 1.163 | 0.01084 | -0.04 | 107.24
10.5 | 1.171 | 0.01145 | -0.04 | 102.236
11 | 1.165 | 0.01213 | -0.041 | 96.064
11.5 | 1.152 | 0.01293 | -0.041 | 89.1
12 | 1.13 | 0.01386 | -0.042 | 81.484
12.5 | 1.101 | 0.01488 | -0.042 | 73.992
13 | 1.063 | 0.01668 | -0.042 | 63.72
13.5 | 1.014 | 0.02017 | -0.042 | 50.281
14 | 0.959 | 0.02536 | -0.042 | 37.8
14.5 | 0.895 | 0.03487 | -0.041 | 25.653
15 | 0.835 | 0.04541 | -0.04 | 18.387
15.5 | 0.758 | 0.07158 | -0.036 | 10.596

## 124. Re 14M Mach 0.00 (2)
BIGFOIL.COM POLAR EXPORT
sd6060
SD6060-104-88 |  |  |  | Cl Max: | 1.7564 | at alpha= | 19 | deg
XFOIL ncrit=9 |  |  |  | L/D Max: | 136.871 | at alpha= | 9 | deg
Re: | 14000000 |  |  | Cd Min: | 0.10984 | at alpha= | -14.5 | deg
Mach: | 0 |  |  | Cl=0 at alpha= | -1.5689 | deg
|  |  |  | @ Cl=0.1, Cd= | 0.0046062
|  |  |  | @ Cl=0.4, Cd= | 0.00446
|  |  |  | @ Cl=0.6, Cd= | 0.0051085
alpha (deg) | Cl | Cd | Cm | Cl/Cd
-14.5 | -0.7662 | 0.10984 | -0.006 | -6.9756
-14 | -1.1551 | 0.03 | -0.054 | -38.5033
-13.5 | -1.1583 | 0.02754 | -0.0474 | -42.0588
-13 | -1.134 | 0.02511 | -0.0449 | -45.1613
-12.5 | -1.1123 | 0.02252 | -0.0414 | -49.3917
-12 | -1.0839 | 0.01991 | -0.0386 | -54.44
-11.5 | -1.0453 | 0.01811 | -0.0369 | -57.7195
-11 | -1.0046 | 0.01632 | -0.0352 | -61.5564
-10.5 | -0.9607 | 0.01477 | -0.0339 | -65.044
-10 | -0.915 | 0.0133 | -0.0328 | -68.797
-9.5 | -0.8667 | 0.01209 | -0.0319 | -71.6873
-8.5 | -0.7695 | 0.0094 | -0.03 | -81.8617
-8 | -0.718 | 0.00846 | -0.0294 | -84.87
-7 | -0.613 | 0.0068 | -0.0284 | -90.1471
-6.5 | -0.5571 | 0.00657 | -0.0285 | -84.7945
-6 | -0.5011 | 0.00636 | -0.0286 | -78.7893
-5.5 | -0.4449 | 0.00618 | -0.0287 | -71.9903
-5 | -0.3885 | 0.00602 | -0.0289 | -64.5349
-4.5 | -0.332 | 0.00585 | -0.0291 | -56.7521
-4 | -0.2755 | 0.00565 | -0.0292 | -48.7611
-3.5 | -0.2189 | 0.00547 | -0.0294 | -40.0183
-3 | -0.162 | 0.00533 | -0.0296 | -30.394
-2.5 | -0.1054 | 0.00514 | -0.0299 | -20.5058
-2 | -0.0488 | 0.00496 | -0.0301 | -9.8387
-1.5 | 0.0078 | 0.00482 | -0.0303 | 1.6183
-1 | 0.0641 | 0.00467 | -0.0306 | 13.7259
-0.5 | 0.1204 | 0.00457 | -0.0309 | 26.3457
0 | 0.1767 | 0.00451 | -0.0311 | 39.1796
0.5 | 0.2328 | 0.00448 | -0.0314 | 51.9643
1 | 0.2886 | 0.00445 | -0.0317 | 64.8539
2 | 0.4002 | 0.00446 | -0.0322 | 89.7309
2.5 | 0.456 | 0.0045 | -0.0324 | 101.3333
3 | 0.5111 | 0.00469 | -0.0326 | 108.9765
3.5 | 0.5659 | 0.00496 | -0.0327 | 114.0927
4 | 0.621 | 0.0052 | -0.0328 | 119.4231
4.5 | 0.676 | 0.00545 | -0.0329 | 124.0367
5 | 0.7298 | 0.00582 | -0.0329 | 125.3952
5.5 | 0.7835 | 0.00619 | -0.0328 | 126.5751
6 | 0.8366 | 0.00661 | -0.0326 | 126.5658
6.5 | 0.8908 | 0.00685 | -0.0325 | 130.0438
7 | 0.9442 | 0.00715 | -0.0324 | 132.0559
7.5 | 0.9969 | 0.0074 | -0.0321 | 134.7162
8 | 1.0482 | 0.00767 | -0.0315 | 136.6623
9 | 1.1593 | 0.00847 | -0.0326 | 136.8713
9.5 | 1.2109 | 0.00886 | -0.0323 | 136.6704
10 | 1.2617 | 0.00931 | -0.0319 | 135.5209
10.5 | 1.3109 | 0.00987 | -0.0313 | 132.8166
11 | 1.3599 | 0.01039 | -0.0307 | 130.8855
11.5 | 1.4074 | 0.01099 | -0.0299 | 128.0619
12 | 1.4525 | 0.01172 | -0.0287 | 123.9334
12.5 | 1.4976 | 0.01237 | -0.0275 | 121.0671
13 | 1.5413 | 0.01303 | -0.0262 | 118.2886
13.5 | 1.582 | 0.0138 | -0.0245 | 114.6377
14 | 1.6195 | 0.01464 | -0.0222 | 110.6216
14.5 | 1.6482 | 0.01555 | -0.0184 | 105.9936
15 | 1.6536 | 0.01713 | -0.011 | 96.5324
15.5 | 1.6765 | 0.01824 | -0.0072 | 91.9134
16 | 1.6945 | 0.0198 | -0.0034 | 85.5808
16.5 | 1.7118 | 0.02159 | 0 | 79.2867
17 | 1.7241 | 0.02392 | 0.0032 | 72.0778
17.5 | 1.7382 | 0.02637 | 0.0055 | 65.9158
18 | 1.7475 | 0.02944 | 0.0076 | 59.358
18.5 | 1.7455 | 0.03382 | 0.0092 | 51.6115
19 | 1.7564 | 0.03733 | 0.0098 | 47.0506
19.5 | 1.7482 | 0.04319 | 0.0098 | 40.477
20 | 1.7411 | 0.04949 | 0.0088 | 35.1808

## 125. Re 14M Mach 0.10 (1)
BIGFOIL.COM POLAR EXPORT
sd6060
SD6060-104-88 |  |  |  | Cl Max: | 1.165 | at alpha= | 10.5 | deg
JavaFoil+Calcfoil stall+Eppler ext transition |  |  |  | L/D Max: | 138.106 | at alpha= | 8 | deg
Re: | 14000000 |  |  | Cd Min: | 0.00516 | at alpha= | 0.5 | deg
Mach: | 0.1 |  |  | Cl=0 at alpha= | -1.5254 | deg
|  |  |  | @ Cl=0.1, Cd= | 0.0051812
|  |  |  | @ Cl=0.4, Cd= | 0.0052895
|  |  |  | @ Cl=0.6, Cd= | 0.0057078
alpha (deg) | Cl | Cd | Cm | Cl/Cd
-14.5 | -0.35 | 0.09367 | -0.008 | -3.737
-14 | -0.372 | 0.08776 | -0.008 | -4.234
-13.5 | -0.393 | 0.08218 | -0.009 | -4.786
-13 | -0.417 | 0.07287 | -0.01 | -5.729
-12.5 | -0.437 | 0.07008 | -0.01 | -6.241
-12 | -0.468 | 0.05444 | -0.012 | -8.596
-11.5 | -0.486 | 0.05189 | -0.012 | -9.361
-11 | -0.554 | 0.01889 | -0.016 | -29.332
-10.5 | -0.583 | 0.01392 | -0.017 | -41.838
-10 | -0.617 | 0.00985 | -0.018 | -62.626
-9.5 | -0.624 | 0.00929 | -0.018 | -67.158
-9 | -0.624 | 0.0071 | -0.019 | -87.848
-8.5 | -0.617 | 0.00678 | -0.019 | -91.026
-8 | -0.604 | 0.00659 | -0.02 | -91.574
-7.5 | -0.583 | 0.00639 | -0.02 | -91.253
-7 | -0.556 | 0.00618 | -0.021 | -90.057
-6.5 | -0.523 | 0.00662 | -0.021 | -79.016
-6 | -0.484 | 0.00641 | -0.022 | -75.543
-5.5 | -0.44 | 0.00623 | -0.022 | -70.701
-5 | -0.392 | 0.00606 | -0.023 | -64.8
-4.5 | -0.341 | 0.00591 | -0.023 | -57.714
-4 | -0.287 | 0.00572 | -0.024 | -50.112
-3.5 | -0.231 | 0.00564 | -0.024 | -40.909
-3 | -0.173 | 0.00557 | -0.025 | -31.074
-2.5 | -0.115 | 0.0054 | -0.026 | -21.228
-2 | -0.056 | 0.00531 | -0.026 | -10.487
-1.5 | 0.003 | 0.00523 | -0.027 | 0.662
-1 | 0.063 | 0.0052 | -0.027 | 12.069
-0.5 | 0.122 | 0.00517 | -0.028 | 23.589
0 | 0.181 | 0.00518 | -0.028 | 34.974
0.5 | 0.24 | 0.00516 | -0.029 | 46.584
1 | 0.3 | 0.00517 | -0.029 | 57.968
1.5 | 0.359 | 0.00522 | -0.03 | 68.697
2 | 0.418 | 0.00532 | -0.031 | 78.54
2.5 | 0.476 | 0.00539 | -0.031 | 88.364
3 | 0.535 | 0.00551 | -0.032 | 97.079
3.5 | 0.593 | 0.00569 | -0.032 | 104.378
4 | 0.652 | 0.00584 | -0.033 | 111.497
4.5 | 0.709 | 0.00605 | -0.034 | 117.146
5 | 0.765 | 0.00628 | -0.034 | 121.742
5.5 | 0.819 | 0.00658 | -0.035 | 124.46
6 | 0.871 | 0.0069 | -0.035 | 126.174
6.5 | 0.92 | 0.00679 | -0.036 | 135.619
7 | 0.967 | 0.00706 | -0.036 | 136.883
7.5 | 1.011 | 0.00733 | -0.037 | 137.781
8 | 1.05 | 0.00761 | -0.038 | 138.106
8.5 | 1.086 | 0.00797 | -0.038 | 136.256
9 | 1.117 | 0.00838 | -0.039 | 133.293
9.5 | 1.141 | 0.01043 | -0.039 | 109.393
10 | 1.161 | 0.01098 | -0.04 | 105.714
10.5 | 1.165 | 0.01161 | -0.04 | 100.422
11 | 1.157 | 0.01232 | -0.041 | 93.881
11.5 | 1.139 | 0.01309 | -0.041 | 86.96
12 | 1.112 | 0.01419 | -0.042 | 78.351
12.5 | 1.077 | 0.01541 | -0.042 | 69.879
13 | 1.031 | 0.01781 | -0.042 | 57.884
13.5 | 0.974 | 0.02208 | -0.042 | 44.116
14 | 0.905 | 0.0306 | -0.041 | 29.586
14.5 | 0.822 | 0.05019 | -0.038 | 16.375
15 | 0.759 | 0.06496 | -0.037 | 11.677
15.5 | 0.7 | 0.08083 | -0.035 | 8.656

## 126. Re 14M Mach 0.10 (2)
BIGFOIL.COM POLAR EXPORT
sd6060
SD6060-104-88 |  |  |  | Cl Max: | 1.7317 | at alpha= | 19 | deg
XFOIL ncrit=9 |  |  |  | L/D Max: | 136.663 | at alpha= | 9 | deg
Re: | 14000000 |  |  | Cd Min: | 0.21095 | at alpha= | -17.5 | deg
Mach: | 0.1 |  |  | Cl=0 at alpha= | -1.5694 | deg
|  |  |  | @ Cl=0.1, Cd= | 0.0046075
|  |  |  | @ Cl=0.4, Cd= | 0.0044595
|  |  |  | @ Cl=0.6, Cd= | 0.0050985
alpha (deg) | Cl | Cd | Cm | Cl/Cd
-17.5 | -0.635 | 0.21095 | 0.0332 | -3.0102
-17 | -0.6189 | 0.2034 | 0.0292 | -3.0428
-16.5 | -0.6188 | 0.18765 | 0.0237 | -3.2976
-16 | -0.606 | 0.17954 | 0.0196 | -3.3753
-14 | -1.0093 | 0.04794 | -0.0477 | -21.0534
-13.5 | -1.0323 | 0.03635 | -0.0589 | -28.3989
-13 | -1.0435 | 0.03269 | -0.0555 | -31.9211
-12.5 | -1.0625 | 0.02854 | -0.0485 | -37.2285
-12 | -1.06 | 0.02405 | -0.0436 | -44.0748
-11.5 | -1.032 | 0.02126 | -0.0408 | -48.5419
-11 | -0.9991 | 0.01857 | -0.0383 | -53.8018
-10.5 | -0.9596 | 0.0164 | -0.0364 | -58.5122
-10 | -0.9167 | 0.01447 | -0.0347 | -63.3518
-9.5 | -0.8698 | 0.01296 | -0.0335 | -67.1142
-9 | -0.8214 | 0.01154 | -0.0324 | -71.1785
-8.5 | -0.7739 | 0.00983 | -0.0311 | -78.7284
-7 | -0.6175 | 0.00686 | -0.0289 | -90.0146
-6.5 | -0.5612 | 0.0066 | -0.0289 | -85.0303
-6 | -0.5046 | 0.00638 | -0.029 | -79.0909
-5.5 | -0.4479 | 0.0062 | -0.0291 | -72.2419
-5 | -0.3911 | 0.00604 | -0.0292 | -64.7517
-4.5 | -0.3341 | 0.00586 | -0.0294 | -57.0137
-4 | -0.2772 | 0.00566 | -0.0295 | -48.9753
-3.5 | -0.2202 | 0.00548 | -0.0297 | -40.1825
-3 | -0.163 | 0.00533 | -0.0299 | -30.5816
-2.5 | -0.106 | 0.00515 | -0.0301 | -20.5825
-2 | -0.049 | 0.00497 | -0.0303 | -9.8592
-1.5 | 0.0079 | 0.00482 | -0.0305 | 1.639
-1 | 0.0646 | 0.00467 | -0.0308 | 13.833
-0.5 | 0.1212 | 0.00457 | -0.031 | 26.5208
0 | 0.1779 | 0.00451 | -0.0313 | 39.4457
0.5 | 0.2342 | 0.00448 | -0.0316 | 52.2768
1 | 0.2903 | 0.00444 | -0.0318 | 65.3829
2 | 0.4026 | 0.00446 | -0.0323 | 90.2691
2.5 | 0.4586 | 0.0045 | -0.0326 | 101.9111
3 | 0.5141 | 0.0047 | -0.0327 | 109.383
3.5 | 0.5693 | 0.00496 | -0.0328 | 114.7782
4 | 0.6247 | 0.00521 | -0.0329 | 119.904
4.5 | 0.68 | 0.00546 | -0.033 | 124.5421
5 | 0.7341 | 0.00585 | -0.0329 | 125.4872
6 | 0.8418 | 0.00663 | -0.0325 | 126.9683
6.5 | 0.8963 | 0.00688 | -0.0325 | 130.2762
7 | 0.9501 | 0.00719 | -0.0322 | 132.1419
7.5 | 1.0033 | 0.00744 | -0.0319 | 134.8522
8 | 1.055 | 0.00772 | -0.0313 | 136.658
9 | 1.1671 | 0.00854 | -0.0322 | 136.6628
9.5 | 1.2192 | 0.00894 | -0.0318 | 136.3758
10 | 1.2701 | 0.00944 | -0.0312 | 134.5445
10.5 | 1.3199 | 0.00999 | -0.0305 | 132.1221
11 | 1.3689 | 0.01056 | -0.0297 | 129.6307
11.5 | 1.4162 | 0.01122 | -0.0286 | 126.221
12 | 1.4622 | 0.01192 | -0.0274 | 122.6678
12.5 | 1.5073 | 0.0126 | -0.026 | 119.627
13 | 1.5504 | 0.01333 | -0.0243 | 116.3091
13.5 | 1.588 | 0.0143 | -0.0219 | 111.049
14 | 1.6215 | 0.01531 | -0.0187 | 105.9112
14.5 | 1.638 | 0.01636 | -0.0125 | 100.1222
15 | 1.6501 | 0.01795 | -0.0066 | 91.9276
15.5 | 1.6733 | 0.01922 | -0.003 | 87.0604
16 | 1.6895 | 0.02108 | 0.0008 | 80.1471
16.5 | 1.705 | 0.02321 | 0.0041 | 73.4597
17 | 1.7141 | 0.02605 | 0.0071 | 65.8004
17.5 | 1.7259 | 0.02899 | 0.0092 | 59.5343
18 | 1.7316 | 0.03274 | 0.0108 | 52.8894
18.5 | 1.7213 | 0.03837 | 0.0118 | 44.8606
19 | 1.7317 | 0.04241 | 0.0117 | 40.8324
19.5 | 1.7156 | 0.04984 | 0.0106 | 34.4222
20 | 1.7007 | 0.0578 | 0.0083 | 29.4239

## 127. Re 14M Mach 0.25 (1)
BIGFOIL.COM POLAR EXPORT
sd6060
SD6060-104-88 |  |  |  | Cl Max: | 1.134 | at alpha= | 10 | deg
JavaFoil+Calcfoil stall+Eppler ext transition |  |  |  | L/D Max: | 147.09 | at alpha= | 8.5 | deg
Re: | 14000000 |  |  | Cd Min: | 0.00517 | at alpha= | 0.5 | deg
Mach: | 0.25 |  |  | Cl=0 at alpha= | -1.5328 | deg
|  |  |  | @ Cl=0.1, Cd= | 0.0052123
|  |  |  | @ Cl=0.4, Cd= | 0.08591
|  |  |  | @ Cl=0.6, Cd= | 0.08591
alpha (deg) | Cl | Cd | Cm | Cl/Cd
-13 | -0.066 | 0.08564 | -0.008 | -0.765
-12.5 | -0.076 | 0.07982 | -0.009 | -0.956
-12 | -0.186 | 0.07432 | -0.009 | -2.505
-11.5 | -0.246 | 0.07018 | -0.009 | -3.509
-11 | -0.299 | 0.06428 | -0.01 | -4.652
-10.5 | -0.345 | 0.06039 | -0.011 | -5.712
-10 | -0.391 | 0.04973 | -0.013 | -7.864
-9.5 | -0.445 | 0.03149 | -0.015 | -14.124
-9 | -0.537 | 0.00931 | -0.019 | -57.717
-8.5 | -0.556 | 0.00709 | -0.02 | -78.485
-8 | -0.564 | 0.00678 | -0.02 | -83.105
-7.5 | -0.56 | 0.00662 | -0.021 | -84.594
-7 | -0.545 | 0.00634 | -0.021 | -85.909
-6.5 | -0.52 | 0.00612 | -0.022 | -85.084
-6 | -0.487 | 0.00652 | -0.022 | -74.667
-5.5 | -0.446 | 0.00632 | -0.023 | -70.601
-5 | -0.4 | 0.00616 | -0.023 | -64.958
-4.5 | -0.349 | 0.00596 | -0.024 | -58.525
-4 | -0.294 | 0.00575 | -0.025 | -51.109
-3.5 | -0.237 | 0.0057 | -0.025 | -41.543
-3 | -0.178 | 0.00561 | -0.026 | -31.69
-2.5 | -0.118 | 0.00543 | -0.026 | -21.659
-2 | -0.057 | 0.0053 | -0.027 | -10.787
-1.5 | 0.004 | 0.00525 | -0.027 | 0.677
-1 | 0.064 | 0.00523 | -0.028 | 12.324
-0.5 | 0.125 | 0.0052 | -0.029 | 24.09
0 | 0.186 | 0.00519 | -0.029 | 35.891
0.5 | 0.247 | 0.00517 | -0.03 | 47.774
1 | 0.308 | 0.00523 | -0.03 | 58.824
1.5 | 0.368 | 0.00527 | -0.031 | 69.927
2 | 0.429 | 0.00534 | -0.031 | 80.344
2.5 | 0.489 | 0.00544 | -0.032 | 89.993
3 | 0.55 | 0.0056 | -0.033 | 98.181
3.5 | 0.61 | 0.00573 | -0.033 | 106.359
4 | 0.669 | 0.00594 | -0.034 | 112.714
4.5 | 0.728 | 0.00616 | -0.034 | 118.174
5 | 0.785 | 0.00641 | -0.035 | 122.546
5.5 | 0.84 | 0.00673 | -0.036 | 124.882
6 | 0.893 | 0.00635 | -0.036 | 140.491
6.5 | 0.941 | 0.00698 | -0.037 | 134.725
7 | 0.987 | 0.00727 | -0.037 | 135.797
7.5 | 1.028 | 0.00756 | -0.038 | 135.891
8 | 1.064 | 0.00793 | -0.039 | 134.091
8.5 | 1.093 | 0.00743 | -0.039 | 147.09
9 | 1.115 | 0.01047 | -0.04 | 106.543
9.5 | 1.129 | 0.01114 | -0.04 | 101.314
10 | 1.134 | 0.01186 | -0.041 | 95.559
10.5 | 1.117 | 0.01271 | -0.041 | 87.859
11 | 1.079 | 0.01375 | -0.042 | 78.45
11.5 | 1.024 | 0.01504 | -0.042 | 68.102
12 | 0.946 | 0.01846 | -0.042 | 51.248
12.5 | 0.836 | 0.02879 | -0.04 | 29.052
13 | 0.761 | 0.02761 | -0.041 | 27.571
13.5 | 0.626 | 0.05382 | -0.037 | 11.637
14 | 0.524 | 0.06647 | -0.036 | 7.877
14.5 | 0.422 | 0.07681 | -0.034 | 5.495
15 | 0.316 | 0.08591 | -0.034 | 3.675

## 128. Re 14M Mach 0.25 (2)
BIGFOIL.COM POLAR EXPORT
sd6060
SD6060-104-88 |  |  |  | Cl Max: | 1.6099 | at alpha= | 14.5 | deg
XFOIL ncrit=9 |  |  |  | L/D Max: | 136.646 | at alpha= | 8 | deg
Re: | 14000000 |  |  | Cd Min: | 0.14168 | at alpha= | -13 | deg
Mach: | 0.25 |  |  | Cl=0 at alpha= | -1.5731 | deg
|  |  |  | @ Cl=0.1, Cd= | 0.0046194
|  |  |  | @ Cl=0.4, Cd= | 0.0044546
|  |  |  | @ Cl=0.6, Cd= | 0.0050593
alpha (deg) | Cl | Cd | Cm | Cl/Cd
-13 | -0.5396 | 0.14168 | 0.0041 | -3.8086
-12.5 | -0.5356 | 0.13421 | 0.0022 | -3.9908
-11.5 | -0.662 | 0.08527 | -0.0211 | -7.7636
-11 | -0.6994 | 0.05487 | -0.0559 | -12.7465
-10.5 | -0.752 | 0.04506 | -0.0584 | -16.6889
-10 | -0.8195 | 0.03439 | -0.0514 | -23.8296
-9.5 | -0.8552 | 0.02208 | -0.045 | -38.7319
-9 | -0.834 | 0.01639 | -0.0409 | -50.8847
-8.5 | -0.7987 | 0.01222 | -0.0375 | -65.3601
-8 | -0.7478 | 0.01041 | -0.0357 | -71.8348
-7.5 | -0.6945 | 0.00898 | -0.0341 | -77.3385
-7 | -0.6394 | 0.00786 | -0.0329 | -81.3486
-6.5 | -0.5836 | 0.00687 | -0.0317 | -84.9491
-6 | -0.5245 | 0.00654 | -0.0313 | -80.1988
-5.5 | -0.465 | 0.00632 | -0.0311 | -73.5759
-5 | -0.4054 | 0.00613 | -0.031 | -66.1338
-4.5 | -0.3459 | 0.00595 | -0.031 | -58.1345
-4 | -0.2867 | 0.00574 | -0.031 | -49.9477
-3.5 | -0.2275 | 0.00553 | -0.0309 | -41.1392
-3 | -0.1682 | 0.00536 | -0.031 | -31.3806
-2.5 | -0.1091 | 0.00519 | -0.0312 | -21.0212
-2 | -0.0502 | 0.00498 | -0.0313 | -10.0803
-1.5 | 0.0086 | 0.00484 | -0.0315 | 1.7769
-1 | 0.0672 | 0.00467 | -0.0317 | 14.3897
-0.5 | 0.1256 | 0.00458 | -0.032 | 27.4236
0 | 0.184 | 0.00451 | -0.0323 | 40.7982
0.5 | 0.242 | 0.00448 | -0.0325 | 54.0179
1 | 0.2999 | 0.00445 | -0.0327 | 67.3933
1.5 | 0.3579 | 0.00444 | -0.033 | 80.6081
2 | 0.4156 | 0.00446 | -0.0332 | 93.1839
2.5 | 0.4735 | 0.00453 | -0.0334 | 104.5254
3 | 0.5307 | 0.00474 | -0.0335 | 111.962
3.5 | 0.5879 | 0.005 | -0.0335 | 117.58
4 | 0.645 | 0.00528 | -0.0335 | 122.1591
4.5 | 0.7024 | 0.00554 | -0.0334 | 126.787
5.5 | 0.8132 | 0.00648 | -0.0326 | 125.4938
6 | 0.8702 | 0.00677 | -0.0323 | 128.5377
6.5 | 0.9268 | 0.00707 | -0.032 | 131.0891
7.5 | 1.0386 | 0.00766 | -0.0307 | 135.5875
8 | 1.0918 | 0.00799 | -0.0295 | 136.6458
8.5 | 1.1536 | 0.00848 | -0.0301 | 136.0377
9 | 1.2103 | 0.00893 | -0.0296 | 135.5319
9.5 | 1.2637 | 0.00951 | -0.0284 | 132.8812
10 | 1.3165 | 0.01011 | -0.0271 | 130.2176
10.5 | 1.3674 | 0.01084 | -0.0254 | 126.1439
11 | 1.4174 | 0.01157 | -0.0235 | 122.5065
11.5 | 1.4658 | 0.01236 | -0.0213 | 118.5922
12 | 1.5095 | 0.01335 | -0.0183 | 113.0712
12.5 | 1.5501 | 0.01437 | -0.0149 | 107.8706
13 | 1.5724 | 0.01561 | -0.0083 | 100.7303
13.5 | 1.5857 | 0.01723 | -0.0013 | 92.0313
14 | 1.6015 | 0.01915 | 0.0044 | 83.6292
14.5 | 1.6099 | 0.02184 | 0.0097 | 73.7134
15 | 1.5978 | 0.02641 | 0.0149 | 60.4998
15.5 | 1.6061 | 0.03016 | 0.0174 | 53.2527
16 | 1.5819 | 0.03724 | 0.019 | 42.4785
16.5 | 1.5685 | 0.04428 | 0.0187 | 35.4223
17 | 1.5209 | 0.05616 | 0.0152 | 27.0816
17.5 | 1.5101 | 0.06483 | 0.0118 | 23.2932
18 | 1.4601 | 0.08 | 0.0039 | 18.2512
18.5 | 1.4008 | 0.09836 | -0.0071 | 14.2416
19 | 1.3751 | 0.11201 | -0.0153 | 12.2766
19.5 | 1.3131 | 0.13299 | -0.0289 | 9.8737

## 129. Re 14M Mach 0.50 (1)
BIGFOIL.COM POLAR EXPORT
sd6060
SD6060-104-88 |  |  |  | Cl Max: | 1.151 | at alpha= | 20 | deg
JavaFoil+Calcfoil stall+Eppler ext transition |  |  |  | L/D Max: | 137.227 | at alpha= | 5.5 | deg
Re: | 14000000 |  |  | Cd Min: | 0.00529 | at alpha= | 0 | deg
Mach: | 0.5 |  |  | Cl=0 at alpha= | -1.5294 | deg
|  |  |  | @ Cl=0.1, Cd= | 0.0053
|  |  |  | @ Cl=0.4, Cd= | 0.0054012
|  |  |  | @ Cl=0.6, Cd= | 0.0054129
alpha (deg) | Cl | Cd | Cm | Cl/Cd
-20 | -0.991 | 0.16407 | -0.007 | -6.042
-19.5 | -0.964 | 0.15971 | -0.007 | -6.033
-19 | -0.938 | 0.14441 | -0.007 | -6.498
-18.5 | -0.911 | 0.13773 | -0.008 | -6.614
-18 | -0.885 | 0.1342 | -0.008 | -6.594
-17.5 | -0.863 | 0.12545 | -0.008 | -6.883
-17 | -0.838 | 0.11682 | -0.009 | -7.178
-16.5 | -0.811 | 0.11248 | -0.009 | -7.214
-16 | -0.784 | 0.10683 | -0.009 | -7.34
-15.5 | -0.755 | 0.10395 | -0.009 | -7.262
-15 | -0.727 | 0.10219 | -0.009 | -7.113
-14.5 | -0.698 | 0.09922 | -0.009 | -7.038
-14 | -0.671 | 0.0953 | -0.009 | -7.045
-13.5 | -0.646 | 0.0964 | -0.01 | -6.7
-13 | -0.62 | 0.08886 | -0.01 | -6.981
-12.5 | -0.593 | 0.08349 | -0.01 | -7.103
-12 | -0.565 | 0.08093 | -0.01 | -6.984
-11.5 | -0.538 | 0.07595 | -0.01 | -7.086
-11 | -0.512 | 0.06869 | -0.011 | -7.461
-10.5 | -0.487 | 0.06315 | -0.011 | -7.711
-10 | -0.457 | 0.07008 | -0.01 | -6.515
-9.5 | -0.431 | 0.06296 | -0.011 | -6.842
-9 | -0.406 | 0.05542 | -0.012 | -7.327
-8.5 | -0.386 | 0.04551 | -0.015 | -8.476
-8 | -0.423 | 0.0109 | -0.022 | -38.811
-7.5 | -0.399 | 0.00714 | -0.023 | -55.922
-7 | -0.295 | 0.04687 | -0.011 | -6.303
-6.5 | -0.27 | 0.04231 | -0.013 | -6.373
-6 | -0.3 | 0.00657 | -0.025 | -45.596
-5.5 | -0.349 | 0.00626 | -0.026 | -55.731
-5 | -0.405 | 0.0061 | -0.026 | -66.429
-4.5 | -0.373 | 0.0058 | -0.027 | -64.365
-4 | -0.322 | 0.00611 | -0.027 | -52.719
-3.5 | -0.262 | 0.0059 | -0.028 | -44.472
-3 | -0.198 | 0.00574 | -0.029 | -34.468
-2.5 | -0.131 | 0.00559 | -0.029 | -23.458
-2 | -0.064 | 0.00547 | -0.03 | -11.663
-1.5 | 0.004 | 0.00537 | -0.031 | 0.74
-1 | 0.072 | 0.0053 | -0.031 | 13.59
-0.5 | 0.14 | 0.0053 | -0.032 | 26.439
0 | 0.208 | 0.00529 | -0.033 | 39.356
0.5 | 0.276 | 0.00531 | -0.033 | 51.994
1 | 0.344 | 0.00536 | -0.034 | 64.185
1.5 | 0.412 | 0.00541 | -0.034 | 76.024
2 | 0.479 | 0.00556 | -0.035 | 86.183
2.5 | 0.547 | 0.00571 | -0.036 | 95.8
3 | 0.613 | 0.00534 | -0.036 | 114.815
3.5 | 0.68 | 0.00552 | -0.037 | 123.136
4 | 0.746 | 0.00574 | -0.038 | 130.017
4.5 | 0.811 | 0.00598 | -0.038 | 135.605
5 | 0.871 | 0.00636 | -0.039 | 136.845
5.5 | 0.927 | 0.00675 | -0.04 | 137.227
6 | 0.975 | 0.00753 | -0.04 | 129.493
6.5 | 1.011 | 0.00969 | -0.041 | 104.373
7 | 1.028 | 0.0104 | -0.042 | 98.835
7.5 | 1.004 | 0.01128 | -0.042 | 89.024
8 | 0.796 | 0.01226 | -0.043 | 64.879
8.5 | 0.659 | 0.01332 | -0.043 | 49.52
9 | 0.684 | 0.01581 | -0.043 | 43.304
9.5 | 0.689 | 0.02301 | -0.042 | 29.946
10 | 0.74 | 0.01827 | -0.044 | 40.531
10.5 | 0.751 | 0.02441 | -0.043 | 30.769
11 | 0.69 | 0.06625 | -0.032 | 10.419
11.5 | 0.716 | 0.07145 | -0.032 | 10.027
12 | 0.734 | 0.07741 | -0.03 | 9.479
12.5 | 0.769 | 0.07777 | -0.033 | 9.882
13 | 0.807 | 0.07519 | -0.036 | 10.73
13.5 | 0.833 | 0.08001 | -0.036 | 10.415
14 | 0.842 | 0.10008 | -0.032 | 8.412
14.5 | 0.885 | 0.08519 | -0.037 | 10.389
15 | 0.929 | 0.07858 | -0.04 | 11.824
15.5 | 0.958 | 0.08193 | -0.041 | 11.692
16 | 0.978 | 0.0908 | -0.041 | 10.775
16.5 | 0.982 | 0.1165 | -0.037 | 8.426
17 | 0.994 | 0.14194 | -0.034 | 7.003
17.5 | 1.022 | 0.14627 | -0.035 | 6.986
18 | 1.05 | 0.15082 | -0.036 | 6.961
18.5 | 1.08 | 0.15062 | -0.038 | 7.17
19 | 1.108 | 0.15464 | -0.039 | 7.164
19.5 | 1.133 | 0.16414 | -0.039 | 6.905
20 | 1.151 | 0.18748 | -0.038 | 6.142

## 130. Re 14M Mach 0.50 (2)
BIGFOIL.COM POLAR EXPORT
sd6060
SD6060-104-88 |  |  |  | Cl Max: | 1.2584 | at alpha= | 8 | deg
XFOIL ncrit=9 |  |  |  | L/D Max: | 134.946 | at alpha= | 7 | deg
Re: | 14000000 |  |  | Cd Min: | 0.01019 | at alpha= | 8 | deg
Mach: | 0.5 |  |  | Cl=0 at alpha= | -99 | deg
|  |  |  | @ Cl=0.1, Cd= | 0.00455
|  |  |  | @ Cl=0.4, Cd= | 0.0045187
|  |  |  | @ Cl=0.6, Cd= | 0.0048599
alpha (deg) | Cl | Cd | Cm | Cl/Cd
0 | 0.2117 | 0.00455 | -0.0364 | 46.5275
0.5 | 0.2774 | 0.0045 | -0.0365 | 61.6444
2 | 0.4742 | 0.00453 | -0.0368 | 104.6799
2.5 | 0.5402 | 0.00466 | -0.0367 | 115.9227
3 | 0.606 | 0.00488 | -0.0365 | 124.1803
3.5 | 0.6708 | 0.00525 | -0.0359 | 127.7714
4 | 0.7364 | 0.0056 | -0.0353 | 131.5
4.5 | 0.8018 | 0.006 | -0.0344 | 133.6333
5 | 0.863 | 0.00676 | -0.0325 | 127.6627
5.5 | 0.9298 | 0.00711 | -0.0312 | 130.7736
6 | 0.9969 | 0.00749 | -0.0295 | 133.0975
6.5 | 1.063 | 0.00794 | -0.0273 | 133.8791
7 | 1.1295 | 0.00837 | -0.0246 | 134.9462
7.5 | 1.192 | 0.0089 | -0.0206 | 133.9326
8 | 1.2584 | 0.01019 | -0.0171 | 123.4936

## 131. Re 16M Mach 0.00 (1)
BIGFOIL.COM POLAR EXPORT
sd6060
SD6060-104-88 |  |  |  | Cl Max: | 1.172 | at alpha= | 10.5 | deg
JavaFoil+Calcfoil stall+Eppler ext transition |  |  |  | L/D Max: | 149.739 | at alpha= | 9.5 | deg
Re: | 16000000 |  |  | Cd Min: | 0.00518 | at alpha= | -0.5 | deg
Mach: | 0 |  |  | Cl=0 at alpha= | -1.5259 | deg
|  |  |  | @ Cl=0.1, Cd= | 0.0051907
|  |  |  | @ Cl=0.4, Cd= | 0.0053245
|  |  |  | @ Cl=0.6, Cd= | 0.0056984
alpha (deg) | Cl | Cd | Cm | Cl/Cd
-14.5 | -0.393 | 0.09036 | -0.008 | -4.349
-14 | -0.412 | 0.08429 | -0.009 | -4.893
-13.5 | -0.432 | 0.07812 | -0.009 | -5.533
-13 | -0.457 | 0.06589 | -0.01 | -6.934
-12.5 | -0.473 | 0.0646 | -0.011 | -7.315
-12 | -0.52 | 0.03526 | -0.013 | -14.755
-11.5 | -0.544 | 0.02858 | -0.014 | -19.036
-11 | -0.604 | 0.01186 | -0.016 | -50.927
-10.5 | -0.62 | 0.01073 | -0.017 | -57.779
-10 | -0.635 | 0.00935 | -0.018 | -67.933
-9.5 | -0.638 | 0.00732 | -0.018 | -87.173
-9 | -0.634 | 0.00691 | -0.019 | -91.75
-8.5 | -0.624 | 0.00666 | -0.019 | -93.763
-8 | -0.608 | 0.00647 | -0.02 | -94.002
-7.5 | -0.586 | 0.00626 | -0.02 | -93.536
-7 | -0.557 | 0.00603 | -0.021 | -92.478
-6.5 | -0.523 | 0.00648 | -0.021 | -80.73
-6 | -0.483 | 0.00629 | -0.022 | -76.824
-5.5 | -0.439 | 0.00612 | -0.022 | -71.77
-5 | -0.391 | 0.00594 | -0.023 | -65.861
-4.5 | -0.34 | 0.0058 | -0.023 | -58.496
-4 | -0.286 | 0.00567 | -0.024 | -50.331
-3.5 | -0.23 | 0.00557 | -0.024 | -41.229
-3 | -0.172 | 0.00552 | -0.025 | -31.205
-2.5 | -0.114 | 0.00542 | -0.025 | -21.025
-2 | -0.055 | 0.00529 | -0.026 | -10.476
-1.5 | 0.003 | 0.00524 | -0.026 | 0.657
-1 | 0.062 | 0.00521 | -0.027 | 11.971
-0.5 | 0.121 | 0.00518 | -0.028 | 23.405
0 | 0.18 | 0.00518 | -0.028 | 34.839
0.5 | 0.239 | 0.00519 | -0.029 | 46.049
1 | 0.298 | 0.00522 | -0.029 | 57.051
1.5 | 0.357 | 0.00528 | -0.03 | 67.625
2 | 0.415 | 0.00534 | -0.03 | 77.834
2.5 | 0.474 | 0.00541 | -0.031 | 87.576
3 | 0.532 | 0.00555 | -0.032 | 95.978
3.5 | 0.591 | 0.00567 | -0.032 | 104.186
4 | 0.648 | 0.00585 | -0.033 | 110.81
4.5 | 0.706 | 0.00601 | -0.033 | 117.373
5 | 0.761 | 0.00625 | -0.034 | 121.847
5.5 | 0.815 | 0.00651 | -0.035 | 125.17
6 | 0.867 | 0.0068 | -0.035 | 127.586
6.5 | 0.917 | 0.00741 | -0.036 | 123.744
7 | 0.964 | 0.00691 | -0.036 | 139.416
7.5 | 1.007 | 0.00717 | -0.037 | 140.447
8 | 1.048 | 0.00744 | -0.037 | 140.864
8.5 | 1.084 | 0.00777 | -0.038 | 139.54
9 | 1.116 | 0.00816 | -0.039 | 136.778
9.5 | 1.143 | 0.00763 | -0.039 | 149.739
10 | 1.163 | 0.01062 | -0.04 | 109.51
10.5 | 1.172 | 0.01119 | -0.04 | 104.718
11 | 1.167 | 0.01185 | -0.041 | 98.465
11.5 | 1.153 | 0.01262 | -0.041 | 91.374
12 | 1.131 | 0.0135 | -0.042 | 83.793
12.5 | 1.102 | 0.01458 | -0.042 | 75.605
13 | 1.065 | 0.01614 | -0.042 | 65.979
13.5 | 1.016 | 0.01954 | -0.042 | 52.012
14 | 0.962 | 0.02429 | -0.042 | 39.584
14.5 | 0.899 | 0.03266 | -0.041 | 27.54
15 | 0.844 | 0.04042 | -0.04 | 20.888
15.5 | 0.77 | 0.06276 | -0.038 | 12.268

## 132. Re 16M Mach 0.00 (2)
BIGFOIL.COM POLAR EXPORT
sd6060
SD6060-104-88 |  |  |  | Cl Max: | 1.7776 | at alpha= | 19 | deg
XFOIL ncrit=9 |  |  |  | L/D Max: | 140.51 | at alpha= | 8.5 | deg
Re: | 16000000 |  |  | Cd Min: | 0.04621 | at alpha= | 20 | deg
Mach: | 0 |  |  | Cl=0 at alpha= | -1.5661 | deg
|  |  |  | @ Cl=0.1, Cd= | 0.0046095
|  |  |  | @ Cl=0.4, Cd= | 0.0045199
|  |  |  | @ Cl=0.6, Cd= | 0.0050894
alpha (deg) | Cl | Cd | Cm | Cl/Cd
-10.5 | -0.9733 | 0.01281 | -0.0323 | -75.9797
-10 | -0.9289 | 0.01101 | -0.0308 | -84.3688
-9.5 | -0.8796 | 0.00988 | -0.03 | -89.0283
-9 | -0.8263 | 0.00938 | -0.0297 | -88.0917
-7 | -0.614 | 0.00666 | -0.0282 | -92.1922
-6.5 | -0.5582 | 0.00643 | -0.0283 | -86.8118
-6 | -0.5021 | 0.00622 | -0.0284 | -80.7235
-5.5 | -0.4458 | 0.00604 | -0.0286 | -73.8079
-5 | -0.3894 | 0.00588 | -0.0288 | -66.2245
-4.5 | -0.3328 | 0.00572 | -0.029 | -58.1818
-4 | -0.2761 | 0.00555 | -0.0292 | -49.7477
-3.5 | -0.2193 | 0.00539 | -0.0294 | -40.6865
-3 | -0.1625 | 0.00524 | -0.0296 | -31.0115
-2.5 | -0.1058 | 0.00509 | -0.0298 | -20.7859
-2 | -0.0492 | 0.00491 | -0.0301 | -10.0204
-1.5 | 0.0075 | 0.0048 | -0.0303 | 1.5625
-1 | 0.0639 | 0.00468 | -0.0306 | 13.6538
-0.5 | 0.1202 | 0.00457 | -0.0308 | 26.302
0 | 0.1765 | 0.00455 | -0.0311 | 38.7912
0.5 | 0.2327 | 0.00453 | -0.0314 | 51.3687
1 | 0.2887 | 0.0045 | -0.0317 | 64.1556
1.5 | 0.3447 | 0.00451 | -0.032 | 76.4302
2 | 0.4006 | 0.00452 | -0.0322 | 88.6283
2.5 | 0.4564 | 0.00455 | -0.0325 | 100.3077
3 | 0.5117 | 0.00471 | -0.0327 | 108.6412
3.5 | 0.5664 | 0.00498 | -0.0328 | 113.7349
4 | 0.6217 | 0.00516 | -0.0329 | 120.4845
4.5 | 0.6769 | 0.0054 | -0.0331 | 125.3519
5 | 0.7308 | 0.00577 | -0.033 | 126.6551
5.5 | 0.7843 | 0.00618 | -0.0329 | 126.9094
6 | 0.8382 | 0.0065 | -0.0328 | 128.9538
6.5 | 0.8925 | 0.00674 | -0.0328 | 132.4184
7 | 0.9463 | 0.00702 | -0.0328 | 134.8006
7.5 | 0.9998 | 0.00726 | -0.0326 | 137.7135
8 | 1.0521 | 0.00753 | -0.0323 | 139.7211
8.5 | 1.1016 | 0.00784 | -0.0314 | 140.5102
9 | 1.1613 | 0.00827 | -0.0329 | 140.4232
9.5 | 1.2131 | 0.00865 | -0.0326 | 140.2428
10 | 1.2638 | 0.00911 | -0.0322 | 138.7267
10.5 | 1.3135 | 0.00964 | -0.0317 | 136.2552
11 | 1.3626 | 0.01016 | -0.0311 | 134.1142
11.5 | 1.4102 | 0.01077 | -0.0303 | 130.9378
12 | 1.4563 | 0.01143 | -0.0293 | 127.4103
12.5 | 1.502 | 0.01205 | -0.0282 | 124.6473
13 | 1.5462 | 0.0127 | -0.027 | 121.748
13.5 | 1.5869 | 0.0135 | -0.0252 | 117.5481
14 | 1.6247 | 0.01435 | -0.023 | 113.2195
14.5 | 1.6571 | 0.01528 | -0.02 | 108.449
15 | 1.6675 | 0.01652 | -0.013 | 100.9383
15.5 | 1.6898 | 0.01757 | -0.0089 | 96.1753
16 | 1.7086 | 0.01899 | -0.0049 | 89.9737
16.5 | 1.7265 | 0.02065 | -0.0014 | 83.6077
17 | 1.7405 | 0.02276 | 0.0019 | 76.4719
17.5 | 1.7551 | 0.02505 | 0.0045 | 70.0639
18 | 1.7658 | 0.0279 | 0.0068 | 63.2903
18.5 | 1.7675 | 0.03177 | 0.0087 | 55.6342
19 | 1.7776 | 0.0352 | 0.0096 | 50.5
19.5 | 1.7727 | 0.04047 | 0.01 | 43.8028
20 | 1.7681 | 0.04621 | 0.0095 | 38.2623

## 133. Re 16M Mach 0.10 (1)
BIGFOIL.COM POLAR EXPORT
sd6060
SD6060-104-88 |  |  |  | Cl Max: | 1.166 | at alpha= | 10.5 | deg
JavaFoil+Calcfoil stall+Eppler ext transition |  |  |  | L/D Max: | 147.966 | at alpha= | 9.5 | deg
Re: | 16000000 |  |  | Cd Min: | 0.00518 | at alpha= | -0.5 | deg
Mach: | 0.1 |  |  | Cl=0 at alpha= | -1.5254 | deg
|  |  |  | @ Cl=0.1, Cd= | 0.0051912
|  |  |  | @ Cl=0.4, Cd= | 0.0053356
|  |  |  | @ Cl=0.6, Cd= | 0.0057154
alpha (deg) | Cl | Cd | Cm | Cl/Cd
-14.5 | -0.35 | 0.09242 | -0.008 | -3.792
-14 | -0.372 | 0.08661 | -0.008 | -4.295
-13.5 | -0.394 | 0.08087 | -0.009 | -4.871
-13 | -0.419 | 0.0704 | -0.01 | -5.955
-12.5 | -0.439 | 0.06822 | -0.01 | -6.431
-12 | -0.472 | 0.05097 | -0.012 | -9.253
-11.5 | -0.49 | 0.048 | -0.012 | -10.211
-11 | -0.565 | 0.01528 | -0.016 | -36.974
-10.5 | -0.59 | 0.01225 | -0.017 | -48.174
-10 | -0.618 | 0.00954 | -0.018 | -64.733
-9.5 | -0.625 | 0.0067 | -0.018 | -93.269
-9 | -0.624 | 0.00693 | -0.019 | -90.018
-8.5 | -0.617 | 0.00668 | -0.019 | -92.335
-8 | -0.604 | 0.0065 | -0.02 | -92.838
-7.5 | -0.583 | 0.00629 | -0.02 | -92.654
-7 | -0.556 | 0.00608 | -0.021 | -91.514
-6.5 | -0.523 | 0.00649 | -0.021 | -80.591
-6 | -0.484 | 0.00631 | -0.022 | -76.72
-5.5 | -0.44 | 0.00616 | -0.022 | -71.543
-5 | -0.392 | 0.00599 | -0.023 | -65.547
-4.5 | -0.341 | 0.00581 | -0.023 | -58.706
-4 | -0.287 | 0.00568 | -0.024 | -50.472
-3.5 | -0.231 | 0.00558 | -0.024 | -41.321
-3 | -0.173 | 0.00552 | -0.025 | -31.326
-2.5 | -0.115 | 0.00539 | -0.026 | -21.261
-2 | -0.056 | 0.00531 | -0.026 | -10.48
-1.5 | 0.003 | 0.00527 | -0.027 | 0.658
-1 | 0.063 | 0.00521 | -0.027 | 12.032
-0.5 | 0.122 | 0.00518 | -0.028 | 23.526
0 | 0.181 | 0.0052 | -0.028 | 34.851
0.5 | 0.24 | 0.00522 | -0.029 | 46.075
1 | 0.3 | 0.00525 | -0.029 | 57.083
1.5 | 0.359 | 0.00528 | -0.03 | 67.916
2 | 0.418 | 0.00536 | -0.031 | 77.872
2.5 | 0.476 | 0.00544 | -0.031 | 87.573
3 | 0.535 | 0.00554 | -0.032 | 96.522
3.5 | 0.593 | 0.0057 | -0.032 | 104.102
4 | 0.652 | 0.00583 | -0.033 | 111.766
4.5 | 0.709 | 0.00604 | -0.034 | 117.479
5 | 0.765 | 0.00627 | -0.034 | 121.881
5.5 | 0.819 | 0.00654 | -0.035 | 125.205
6 | 0.871 | 0.00684 | -0.035 | 127.38
6.5 | 0.921 | 0.00671 | -0.036 | 137.198
7 | 0.967 | 0.00691 | -0.036 | 140.013
7.5 | 1.011 | 0.00723 | -0.037 | 139.754
8 | 1.051 | 0.0075 | -0.038 | 140.023
8.5 | 1.086 | 0.00784 | -0.038 | 138.549
9 | 1.117 | 0.00824 | -0.039 | 135.479
9.5 | 1.142 | 0.00772 | -0.039 | 147.966
10 | 1.161 | 0.01078 | -0.04 | 107.722
10.5 | 1.166 | 0.01139 | -0.04 | 102.442
11 | 1.158 | 0.01203 | -0.041 | 96.223
11.5 | 1.14 | 0.01284 | -0.041 | 88.792
12 | 1.113 | 0.01381 | -0.042 | 80.602
12.5 | 1.078 | 0.01514 | -0.042 | 71.186
13 | 1.033 | 0.0173 | -0.042 | 59.709
13.5 | 0.977 | 0.02127 | -0.042 | 45.912
14 | 0.912 | 0.02809 | -0.041 | 32.478
14.5 | 0.854 | 0.0343 | -0.041 | 24.896
15 | 0.772 | 0.05584 | -0.038 | 13.817
15.5 | 0.708 | 0.07353 | -0.036 | 9.623

## 134. Re 16M Mach 0.10 (2)
BIGFOIL.COM POLAR EXPORT
sd6060
SD6060-104-88 |  |  |  | Cl Max: | 1.7561 | at alpha= | 19 | deg
XFOIL ncrit=9 |  |  |  | L/D Max: | 140.36 | at alpha= | 9 | deg
Re: | 16000000 |  |  | Cd Min: | 0.05376 | at alpha= | 20 | deg
Mach: | 0.1 |  |  | Cl=0 at alpha= | -1.5667 | deg
|  |  |  | @ Cl=0.1, Cd= | 0.0046108
|  |  |  | @ Cl=0.4, Cd= | 0.0045289
|  |  |  | @ Cl=0.6, Cd= | 0.0050832
alpha (deg) | Cl | Cd | Cm | Cl/Cd
-6.5 | -0.5623 | 0.00646 | -0.0287 | -87.0433
-6 | -0.5057 | 0.00624 | -0.0288 | -81.0417
-5.5 | -0.4489 | 0.00606 | -0.0289 | -74.0759
-5 | -0.392 | 0.0059 | -0.0291 | -66.4407
-4.5 | -0.3349 | 0.00574 | -0.0292 | -58.3449
-4 | -0.2779 | 0.00556 | -0.0294 | -49.982
-3.5 | -0.2207 | 0.0054 | -0.0296 | -40.8704
-3 | -0.1634 | 0.00525 | -0.0298 | -31.1238
-2.5 | -0.1064 | 0.00509 | -0.03 | -20.9037
-2 | -0.0494 | 0.00492 | -0.0302 | -10.0407
-1.5 | 0.0076 | 0.0048 | -0.0305 | 1.5833
-1 | 0.0644 | 0.00468 | -0.0307 | 13.7607
-0.5 | 0.121 | 0.00457 | -0.031 | 26.477
0 | 0.1776 | 0.00455 | -0.0313 | 39.033
0.5 | 0.2342 | 0.00453 | -0.0316 | 51.6998
1 | 0.2905 | 0.0045 | -0.0318 | 64.5556
1.5 | 0.3468 | 0.00451 | -0.0321 | 76.8958
2 | 0.403 | 0.00453 | -0.0324 | 88.9625
2.5 | 0.4591 | 0.00455 | -0.0326 | 100.9011
3 | 0.5147 | 0.00471 | -0.0328 | 109.2781
3.5 | 0.5698 | 0.00498 | -0.0329 | 114.4177
4 | 0.6254 | 0.00517 | -0.033 | 120.9671
4.5 | 0.6809 | 0.00541 | -0.0332 | 125.8595
5 | 0.7352 | 0.00579 | -0.0331 | 126.9775
5.5 | 0.789 | 0.00621 | -0.0329 | 127.0531
6 | 0.8434 | 0.00652 | -0.0328 | 129.3558
6.5 | 0.898 | 0.00678 | -0.0328 | 132.4484
7 | 0.9524 | 0.00705 | -0.0327 | 135.0922
7.5 | 1.0062 | 0.0073 | -0.0325 | 137.8356
8 | 1.059 | 0.00758 | -0.0321 | 139.7098
8.5 | 1.1087 | 0.00791 | -0.031 | 140.1643
9 | 1.1692 | 0.00833 | -0.0325 | 140.3601
9.5 | 1.2214 | 0.00873 | -0.0321 | 139.9084
10 | 1.2722 | 0.00925 | -0.0316 | 137.5351
10.5 | 1.3226 | 0.00975 | -0.031 | 135.6513
11 | 1.3715 | 0.01035 | -0.0301 | 132.5121
11.5 | 1.4193 | 0.01099 | -0.0291 | 129.1447
12 | 1.4663 | 0.01162 | -0.028 | 126.1876
12.5 | 1.512 | 0.01228 | -0.0267 | 123.127
13 | 1.5554 | 0.01302 | -0.0251 | 119.4624
13.5 | 1.5926 | 0.01405 | -0.0225 | 113.3523
14 | 1.6268 | 0.01509 | -0.0195 | 107.8065
14.5 | 1.6486 | 0.01597 | -0.0141 | 103.2311
15 | 1.6647 | 0.01724 | -0.0085 | 96.5603
15.5 | 1.6875 | 0.01846 | -0.0046 | 91.4139
16 | 1.7048 | 0.02015 | -0.0006 | 84.6055
16.5 | 1.7212 | 0.02212 | 0.0028 | 77.8119
17 | 1.7322 | 0.02469 | 0.006 | 70.158
17.5 | 1.7448 | 0.02743 | 0.0084 | 63.6092
18 | 1.752 | 0.03089 | 0.0103 | 56.7174
18.5 | 1.7465 | 0.03584 | 0.0117 | 48.7305
19 | 1.7561 | 0.03979 | 0.012 | 44.1342
19.5 | 1.7433 | 0.04651 | 0.0114 | 37.4823
20 | 1.7315 | 0.05376 | 0.0097 | 32.208

## 135. Re 16M Mach 0.25 (1)
BIGFOIL.COM POLAR EXPORT
sd6060
SD6060-104-88 |  |  |  | Cl Max: | 1.135 | at alpha= | 10 | deg
JavaFoil+Calcfoil stall+Eppler ext transition |  |  |  | L/D Max: | 137.967 | at alpha= | 7 | deg
Re: | 16000000 |  |  | Cd Min: | 0.00521 | at alpha= | 0 | deg
Mach: | 0.25 |  |  | Cl=0 at alpha= | -1.5328 | deg
|  |  |  | @ Cl=0.1, Cd= | 0.0052323
|  |  |  | @ Cl=0.4, Cd= | 0.08322
|  |  |  | @ Cl=0.6, Cd= | 0.08322
alpha (deg) | Cl | Cd | Cm | Cl/Cd
-13 | -0.066 | 0.08533 | -0.008 | -0.768
-12.5 | -0.076 | 0.07958 | -0.009 | -0.959
-12 | -0.186 | 0.07632 | -0.009 | -2.434
-11.5 | -0.247 | 0.06907 | -0.01 | -3.571
-11 | -0.3 | 0.06333 | -0.01 | -4.729
-10.5 | -0.346 | 0.05913 | -0.011 | -5.848
-10 | -0.394 | 0.04727 | -0.013 | -8.325
-9.5 | -0.503 | 0.01023 | -0.019 | -49.108
-9 | -0.538 | 0.00907 | -0.019 | -59.284
-8.5 | -0.557 | 0.00694 | -0.02 | -80.15
-8 | -0.564 | 0.0067 | -0.02 | -84.155
-7.5 | -0.56 | 0.00646 | -0.021 | -86.592
-7 | -0.545 | 0.00626 | -0.021 | -87.047
-6.5 | -0.52 | 0.00603 | -0.022 | -86.24
-6 | -0.487 | 0.00644 | -0.022 | -75.66
-5.5 | -0.446 | 0.00623 | -0.023 | -71.691
-5 | -0.4 | 0.00608 | -0.023 | -65.713
-4.5 | -0.349 | 0.00589 | -0.024 | -59.215
-4 | -0.294 | 0.00572 | -0.025 | -51.401
-3.5 | -0.237 | 0.00563 | -0.025 | -42.037
-3 | -0.178 | 0.00556 | -0.026 | -31.969
-2.5 | -0.118 | 0.00544 | -0.026 | -21.642
-2 | -0.057 | 0.00534 | -0.027 | -10.699
-1.5 | 0.004 | 0.00528 | -0.027 | 0.674
-1 | 0.064 | 0.00525 | -0.028 | 12.271
-0.5 | 0.125 | 0.00522 | -0.029 | 24.018
0 | 0.186 | 0.00521 | -0.029 | 35.754
0.5 | 0.247 | 0.00523 | -0.03 | 47.248
1 | 0.308 | 0.00526 | -0.03 | 58.513
1.5 | 0.368 | 0.00532 | -0.031 | 69.264
2 | 0.429 | 0.00538 | -0.031 | 79.67
2.5 | 0.489 | 0.00547 | -0.032 | 89.533
3 | 0.55 | 0.00561 | -0.033 | 97.972
3.5 | 0.61 | 0.00575 | -0.033 | 105.975
4 | 0.669 | 0.00592 | -0.034 | 113.025
4.5 | 0.728 | 0.00614 | -0.034 | 118.687
5 | 0.785 | 0.00641 | -0.035 | 122.521
5.5 | 0.84 | 0.00668 | -0.036 | 125.751
6 | 0.893 | 0.00701 | -0.036 | 127.321
6.5 | 0.941 | 0.00688 | -0.037 | 136.749
7 | 0.987 | 0.00715 | -0.037 | 137.967
7.5 | 1.028 | 0.00746 | -0.038 | 137.855
8 | 1.064 | 0.00782 | -0.039 | 136.126
8.5 | 1.094 | 0.00819 | -0.039 | 133.543
9 | 1.116 | 0.01024 | -0.04 | 108.963
9.5 | 1.13 | 0.01091 | -0.04 | 103.572
10 | 1.135 | 0.0116 | -0.041 | 97.855
10.5 | 1.118 | 0.0124 | -0.041 | 90.152
11 | 1.08 | 0.01339 | -0.042 | 80.625
11.5 | 1.026 | 0.01463 | -0.042 | 70.14
12 | 0.947 | 0.01807 | -0.042 | 52.438
12.5 | 0.845 | 0.02586 | -0.041 | 32.684
13 | 0.764 | 0.02631 | -0.042 | 29.049
13.5 | 0.633 | 0.0491 | -0.038 | 12.888
14 | 0.527 | 0.06251 | -0.036 | 8.437
14.5 | 0.424 | 0.07351 | -0.035 | 5.772
15 | 0.317 | 0.08322 | -0.034 | 3.808

## 136. Re 16M Mach 0.25 (2)
BIGFOIL.COM POLAR EXPORT
sd6060
SD6060-104-88 |  |  |  | Cl Max: | 1.6174 | at alpha= | 14.5 | deg
XFOIL ncrit=9 |  |  |  | L/D Max: | 139.529 | at alpha= | 8 | deg
Re: | 16000000 |  |  | Cd Min: | 0.16101 | at alpha= | -14.5 | deg
Mach: | 0.25 |  |  | Cl=0 at alpha= | -1.5706 | deg
|  |  |  | @ Cl=0.1, Cd= | 0.0046233
|  |  |  | @ Cl=0.4, Cd= | 0.00452
|  |  |  | @ Cl=0.6, Cd= | 0.0050644
alpha (deg) | Cl | Cd | Cm | Cl/Cd
-14.5 | -0.5654 | 0.16101 | 0.0098 | -3.5116
-13 | -0.5449 | 0.14199 | 0.0055 | -3.8376
-12.5 | -0.5293 | 0.1329 | -0.0004 | -3.9827
-12 | -0.6027 | 0.10245 | -0.0144 | -5.8829
-11.5 | -0.6089 | 0.08665 | -0.0283 | -7.0271
-11 | -0.6618 | 0.06577 | -0.0446 | -10.0623
-10.5 | -0.7128 | 0.04874 | -0.0584 | -14.6245
-10 | -0.7808 | 0.03935 | -0.0527 | -19.8424
-9.5 | -0.8321 | 0.02544 | -0.0466 | -32.7083
-9 | -0.8214 | 0.01847 | -0.0421 | -44.4721
-8.5 | -0.7844 | 0.01476 | -0.0391 | -53.1436
-7.5 | -0.6934 | 0.00926 | -0.0343 | -74.8812
-6.5 | -0.584 | 0.00689 | -0.0318 | -84.7605
-6 | -0.5256 | 0.0064 | -0.0312 | -82.125
-5.5 | -0.466 | 0.00617 | -0.031 | -75.5267
-5 | -0.4064 | 0.00599 | -0.0309 | -67.8464
-4.5 | -0.3469 | 0.00581 | -0.0308 | -59.7074
-4 | -0.2874 | 0.00562 | -0.0308 | -51.1388
-3.5 | -0.228 | 0.00544 | -0.0309 | -41.9118
-3 | -0.1687 | 0.00527 | -0.031 | -32.0114
-2.5 | -0.1094 | 0.00514 | -0.0311 | -21.284
-2 | -0.0505 | 0.00494 | -0.0313 | -10.2227
-1.5 | 0.0083 | 0.00481 | -0.0315 | 1.7256
-1 | 0.0669 | 0.00468 | -0.0317 | 14.2949
-0.5 | 0.1253 | 0.00458 | -0.032 | 27.3581
0 | 0.1837 | 0.00455 | -0.0322 | 40.3736
0.5 | 0.242 | 0.00453 | -0.0325 | 53.4216
1 | 0.3001 | 0.0045 | -0.0328 | 66.6889
1.5 | 0.3581 | 0.00452 | -0.033 | 79.2257
2 | 0.4161 | 0.00452 | -0.0333 | 92.0575
2.5 | 0.474 | 0.00456 | -0.0335 | 103.9474
3 | 0.5314 | 0.00475 | -0.0336 | 111.8737
3.5 | 0.5884 | 0.00502 | -0.0336 | 117.2112
4 | 0.6459 | 0.00524 | -0.0336 | 123.2634
4.5 | 0.7032 | 0.00552 | -0.0336 | 127.3913
5 | 0.7592 | 0.00594 | -0.0333 | 127.8114
5.5 | 0.8148 | 0.0064 | -0.0329 | 127.3125
6 | 0.872 | 0.00666 | -0.0327 | 130.9309
6.5 | 0.9288 | 0.00696 | -0.0323 | 133.4483
7 | 0.9857 | 0.00724 | -0.0319 | 136.1464
7.5 | 1.0419 | 0.00752 | -0.0314 | 138.5505
8 | 1.0967 | 0.00786 | -0.0305 | 139.5293
8.5 | 1.1495 | 0.00825 | -0.0291 | 139.3333
9 | 1.2127 | 0.00872 | -0.03 | 139.0711
9.5 | 1.2663 | 0.00929 | -0.0288 | 136.3079
10 | 1.3193 | 0.0099 | -0.0275 | 133.2626
10.5 | 1.3707 | 0.0106 | -0.0259 | 129.3113
11 | 1.4217 | 0.01128 | -0.0241 | 126.0372
11.5 | 1.4707 | 0.01205 | -0.022 | 122.0498
12 | 1.5148 | 0.01305 | -0.0191 | 116.0766
12.5 | 1.5567 | 0.01403 | -0.0158 | 110.9551
13 | 1.5828 | 0.01529 | -0.0099 | 103.5186
13.5 | 1.594 | 0.01687 | -0.0022 | 94.4873
14 | 1.6099 | 0.0187 | 0.0037 | 86.0909
14.5 | 1.6174 | 0.02136 | 0.0093 | 75.721
15 | 1.6021 | 0.02606 | 0.0148 | 61.4774
15.5 | 1.6118 | 0.02965 | 0.0174 | 54.3609
16 | 1.5804 | 0.03732 | 0.0191 | 42.3473
16.5 | 1.5708 | 0.04399 | 0.0188 | 35.7081
17 | 1.5208 | 0.05609 | 0.0154 | 27.1136
17.5 | 1.514 | 0.06421 | 0.0123 | 23.5789
18 | 1.4751 | 0.07761 | 0.0055 | 19.0066
18.5 | 1.4001 | 0.09838 | -0.007 | 14.2316
19 | 1.388 | 0.10962 | -0.0136 | 12.6619
19.5 | 1.3291 | 0.12989 | -0.0267 | 10.2325

## 137. Re 16M Mach 0.50 (1)
BIGFOIL.COM POLAR EXPORT
sd6060
SD6060-104-88 |  |  |  | Cl Max: | 1.152 | at alpha= | 20 | deg
JavaFoil+Calcfoil stall+Eppler ext transition |  |  |  | L/D Max: | 145.037 | at alpha= | 6.5 | deg
Re: | 16000000 |  |  | Cd Min: | 0.0053 | at alpha= | -0.5 | deg
Mach: | 0.5 |  |  | Cl=0 at alpha= | -1.5294 | deg
|  |  |  | @ Cl=0.1, Cd= | 0.0053177
|  |  |  | @ Cl=0.4, Cd= | 0.0054459
|  |  |  | @ Cl=0.6, Cd= | 0.0054494
alpha (deg) | Cl | Cd | Cm | Cl/Cd
-20 | -0.99 | 0.16905 | -0.007 | -5.859
-19.5 | -0.963 | 0.16926 | -0.007 | -5.688
-19 | -0.937 | 0.15423 | -0.007 | -6.073
-18.5 | -0.911 | 0.14687 | -0.008 | -6.201
-18 | -0.885 | 0.14299 | -0.008 | -6.187
-17.5 | -0.864 | 0.12348 | -0.008 | -6.996
-17 | -0.839 | 0.11518 | -0.009 | -7.284
-16.5 | -0.812 | 0.11052 | -0.009 | -7.348
-16 | -0.785 | 0.10536 | -0.009 | -7.452
-15.5 | -0.756 | 0.10264 | -0.009 | -7.368
-15 | -0.727 | 0.1012 | -0.009 | -7.189
-14.5 | -0.699 | 0.09783 | -0.009 | -7.145
-14 | -0.671 | 0.09514 | -0.009 | -7.058
-13.5 | -0.646 | 0.09555 | -0.01 | -6.763
-13 | -0.621 | 0.08795 | -0.01 | -7.056
-12.5 | -0.594 | 0.08249 | -0.01 | -7.197
-12 | -0.565 | 0.08104 | -0.01 | -6.978
-11.5 | -0.538 | 0.07582 | -0.01 | -7.102
-11 | -0.513 | 0.06795 | -0.011 | -7.555
-10.5 | -0.488 | 0.06215 | -0.012 | -7.85
-10 | -0.457 | 0.06896 | -0.01 | -6.621
-9.5 | -0.431 | 0.0622 | -0.011 | -6.929
-9 | -0.407 | 0.05453 | -0.013 | -7.458
-8.5 | -0.389 | 0.04279 | -0.015 | -9.085
-8 | -0.427 | 0.01018 | -0.022 | -41.923
-7.5 | -0.399 | 0.00705 | -0.023 | -56.685
-7 | -0.296 | 0.04698 | -0.012 | -6.29
-6.5 | -0.27 | 0.04206 | -0.013 | -6.415
-6 | -0.3 | 0.00651 | -0.025 | -45.987
-5.5 | -0.349 | 0.00621 | -0.026 | -56.227
-5 | -0.405 | 0.00596 | -0.026 | -68.005
-4.5 | -0.373 | 0.00571 | -0.027 | -65.337
-4 | -0.322 | 0.00604 | -0.027 | -53.355
-3.5 | -0.262 | 0.00584 | -0.028 | -44.883
-3 | -0.198 | 0.00568 | -0.029 | -34.861
-2.5 | -0.131 | 0.00556 | -0.029 | -23.587
-2 | -0.064 | 0.00543 | -0.03 | -11.755
-1.5 | 0.004 | 0.00539 | -0.031 | 0.737
-1 | 0.072 | 0.00533 | -0.031 | 13.521
-0.5 | 0.14 | 0.0053 | -0.032 | 26.417
0 | 0.208 | 0.0053 | -0.033 | 39.284
0.5 | 0.276 | 0.00533 | -0.033 | 51.837
1 | 0.344 | 0.00538 | -0.034 | 63.889
1.5 | 0.412 | 0.00546 | -0.034 | 75.457
2 | 0.479 | 0.00557 | -0.035 | 85.98
2.5 | 0.547 | 0.00575 | -0.036 | 95.043
3 | 0.614 | 0.00537 | -0.037 | 114.348
3.5 | 0.681 | 0.00553 | -0.037 | 123.169
4 | 0.746 | 0.0057 | -0.038 | 130.915
4.5 | 0.811 | 0.00599 | -0.038 | 135.235
5 | 0.871 | 0.00629 | -0.039 | 138.527
5.5 | 0.927 | 0.00664 | -0.04 | 139.648
6 | 0.975 | 0.00741 | -0.04 | 131.585
6.5 | 1.012 | 0.00698 | -0.041 | 145.037
7 | 1.029 | 0.01019 | -0.042 | 100.911
7.5 | 1.005 | 0.01104 | -0.042 | 90.991
8 | 0.797 | 0.01199 | -0.043 | 66.425
8.5 | 0.66 | 0.01303 | -0.043 | 50.668
9 | 0.686 | 0.01536 | -0.044 | 44.626
9.5 | 0.694 | 0.02138 | -0.043 | 32.474
10 | 0.743 | 0.01743 | -0.044 | 42.643
10.5 | 0.759 | 0.022 | -0.044 | 34.49
11 | 0.713 | 0.05307 | -0.037 | 13.43
11.5 | 0.721 | 0.06815 | -0.033 | 10.581
12 | 0.741 | 0.07258 | -0.032 | 10.205
12.5 | 0.776 | 0.0726 | -0.035 | 10.684
13 | 0.814 | 0.07004 | -0.037 | 11.628
13.5 | 0.836 | 0.07795 | -0.037 | 10.725
14 | 0.842 | 0.09942 | -0.032 | 8.471
14.5 | 0.892 | 0.08014 | -0.038 | 11.133
15 | 0.924 | 0.08217 | -0.04 | 11.239
15.5 | 0.954 | 0.0843 | -0.041 | 11.317
16 | 0.975 | 0.0931 | -0.04 | 10.477
16.5 | 0.977 | 0.12547 | -0.036 | 7.784
17 | 0.993 | 0.14716 | -0.034 | 6.75
17.5 | 1.022 | 0.15233 | -0.035 | 6.707
18 | 1.049 | 0.15468 | -0.036 | 6.785
18.5 | 1.078 | 0.15796 | -0.037 | 6.824
19 | 1.106 | 0.16218 | -0.038 | 6.819
19.5 | 1.133 | 0.16923 | -0.039 | 6.693
20 | 1.152 | 0.19084 | -0.038 | 6.034

## 138. Re 16M Mach 0.50 (2)
BIGFOIL.COM POLAR EXPORT
sd6060
SD6060-104-88 |  |  |  | Cl Max: | 1.276 | at alpha= | 8.5 | deg
XFOIL ncrit=9 |  |  |  | L/D Max: | 138.51 | at alpha= | 7 | deg
Re: | 16000000 |  |  | Cd Min: | 0.27347 | at alpha= | -20 | deg
Mach: | 0.5 |  |  | Cl=0 at alpha= | -1.5877 | deg
|  |  |  | @ Cl=0.1, Cd= | 0.0046847
|  |  |  | @ Cl=0.4, Cd= | 0.0045646
|  |  |  | @ Cl=0.6, Cd= | 0.0048793
alpha (deg) | Cl | Cd | Cm | Cl/Cd
-20 | -0.8051 | 0.27347 | 0.0704 | -2.944
-19.5 | -0.7825 | 0.26559 | 0.0652 | -2.9463
-19 | -0.7592 | 0.25754 | 0.0601 | -2.9479
-18.5 | -0.7362 | 0.24908 | 0.0551 | -2.9557
-18 | -0.7135 | 0.24074 | 0.0501 | -2.9638
-17.5 | -0.6911 | 0.23231 | 0.0451 | -2.9749
-17 | -0.669 | 0.22374 | 0.0402 | -2.9901
-16.5 | -0.6472 | 0.21521 | 0.0353 | -3.0073
-16 | -0.6254 | 0.20691 | 0.0305 | -3.0226
-15.5 | -0.6049 | 0.19827 | 0.0257 | -3.0509
-15 | -0.5862 | 0.18882 | 0.0207 | -3.1045
-14.5 | -0.5693 | 0.17865 | 0.0158 | -3.1867
-14 | -0.5517 | 0.16966 | 0.0112 | -3.2518
-12 | -0.4715 | 0.13395 | -0.011 | -3.52
-11.5 | -0.4602 | 0.12659 | -0.0137 | -3.6354
-11 | -0.4444 | 0.11893 | -0.0178 | -3.7367
-10 | -0.4167 | 0.10287 | -0.026 | -4.0507
-9.5 | -0.4236 | 0.09138 | -0.032 | -4.6356
-9 | -0.4255 | 0.08156 | -0.0373 | -5.217
-8.5 | -0.4369 | 0.07093 | -0.0434 | -6.1596
-8 | -0.443 | 0.06182 | -0.0491 | -7.166
-7.5 | -0.464 | 0.05027 | -0.0603 | -9.2302
-7 | -0.4946 | 0.04295 | -0.0594 | -11.5157
-6.5 | -0.5127 | 0.03325 | -0.0581 | -15.4195
-6 | -0.514 | 0.02377 | -0.0543 | -21.6239
-5.5 | -0.5015 | 0.01462 | -0.0485 | -34.3023
-5 | -0.4634 | 0.00841 | -0.0428 | -55.1011
-4.5 | -0.4009 | 0.00653 | -0.0396 | -61.3936
-4 | -0.3312 | 0.00602 | -0.0381 | -55.0166
-3.5 | -0.2614 | 0.00572 | -0.0372 | -45.6993
-3 | -0.1923 | 0.00544 | -0.0366 | -35.3493
-2.5 | -0.1234 | 0.00527 | -0.0363 | -23.4156
-2 | -0.0555 | 0.00505 | -0.0361 | -10.9901
-1.5 | 0.0118 | 0.00488 | -0.036 | 2.418
-1 | 0.0787 | 0.00472 | -0.0361 | 16.6737
-0.5 | 0.1451 | 0.00461 | -0.0362 | 31.4751
0 | 0.2115 | 0.00457 | -0.0364 | 46.2801
0.5 | 0.2775 | 0.00454 | -0.0366 | 61.1233
1 | 0.3432 | 0.00453 | -0.0367 | 75.7616
1.5 | 0.4089 | 0.00457 | -0.0368 | 89.4748
2 | 0.4748 | 0.00459 | -0.0369 | 103.4423
2.5 | 0.5407 | 0.00469 | -0.0368 | 115.2878
3 | 0.6065 | 0.0049 | -0.0366 | 123.7755
3.5 | 0.6719 | 0.00521 | -0.0361 | 128.9635
4 | 0.7377 | 0.00554 | -0.0355 | 133.1588
4.5 | 0.8029 | 0.00597 | -0.0345 | 134.4891
5 | 0.865 | 0.00667 | -0.0328 | 129.6852
5.5 | 0.9323 | 0.00699 | -0.0316 | 133.3763
6 | 0.9996 | 0.00736 | -0.0299 | 135.8152
6.5 | 1.0668 | 0.00778 | -0.0278 | 137.1208
7 | 1.1344 | 0.00819 | -0.0253 | 138.5104
7.5 | 1.1989 | 0.00874 | -0.0218 | 137.1739
8 | 1.2611 | 0.00983 | -0.0172 | 128.2909
8.5 | 1.276 | 0.01303 | -0.0063 | 97.9279
9 | 1.2527 | 0.01637 | 0.0083 | 76.5241
9.5 | 1.2217 | 0.02192 | 0.0181 | 55.7345
10 | 1.1899 | 0.02962 | 0.0219 | 40.1722
10.5 | 1.159 | 0.03952 | 0.0196 | 29.3269
11 | 1.1242 | 0.05009 | 0.0161 | 22.4436
11.5 | 1.088 | 0.06126 | 0.0119 | 17.7604
12 | 1.0486 | 0.07411 | 0.0058 | 14.1492
12.5 | 1.0223 | 0.08747 | -0.0021 | 11.6874
13 | 0.9973 | 0.10169 | -0.0107 | 9.8073
13.5 | 0.9785 | 0.11555 | -0.0192 | 8.4682

## 139. Re 18M Mach 0.00 (1)
BIGFOIL.COM POLAR EXPORT
sd6060
SD6060-104-88 |  |  |  | Cl Max: | 1.172 | at alpha= | 10.5 | deg
JavaFoil+Calcfoil stall+Eppler ext transition |  |  |  | L/D Max: | 142.764 | at alpha= | 8 | deg
Re: | 18000000 |  |  | Cd Min: | 0.00518 | at alpha= | 0 | deg
Mach: | 0 |  |  | Cl=0 at alpha= | -1.5259 | deg
|  |  |  | @ Cl=0.1, Cd= | 0.0052036
|  |  |  | @ Cl=0.4, Cd= | 0.0053345
|  |  |  | @ Cl=0.6, Cd= | 0.0056884
alpha (deg) | Cl | Cd | Cm | Cl/Cd
-14.5 | -0.393 | 0.08931 | -0.008 | -4.404
-14 | -0.413 | 0.08304 | -0.009 | -4.975
-13.5 | -0.433 | 0.07697 | -0.009 | -5.625
-13 | -0.458 | 0.0643 | -0.011 | -7.125
-12.5 | -0.474 | 0.06287 | -0.011 | -7.541
-12 | -0.54 | 0.02384 | -0.014 | -22.643
-11.5 | -0.566 | 0.01844 | -0.015 | -30.726
-11 | -0.609 | 0.01105 | -0.017 | -55.064
-10.5 | -0.623 | 0.01024 | -0.017 | -60.866
-10 | -0.636 | 0.00915 | -0.018 | -69.51
-9.5 | -0.638 | 0.00716 | -0.018 | -89.075
-9 | -0.634 | 0.00682 | -0.019 | -92.929
-8.5 | -0.624 | 0.00657 | -0.019 | -95.018
-8 | -0.608 | 0.00638 | -0.02 | -95.333
-7.5 | -0.586 | 0.00617 | -0.02 | -94.98
-7 | -0.557 | 0.00654 | -0.021 | -85.193
-6.5 | -0.523 | 0.0064 | -0.021 | -81.667
-6 | -0.483 | 0.00624 | -0.022 | -77.509
-5.5 | -0.439 | 0.00604 | -0.022 | -72.713
-5 | -0.391 | 0.00588 | -0.023 | -66.542
-4.5 | -0.34 | 0.00577 | -0.023 | -58.798
-4 | -0.286 | 0.00561 | -0.024 | -50.918
-3.5 | -0.23 | 0.00554 | -0.024 | -41.48
-3 | -0.172 | 0.00548 | -0.025 | -31.407
-2.5 | -0.114 | 0.00537 | -0.025 | -21.244
-2 | -0.055 | 0.00531 | -0.026 | -10.426
-1.5 | 0.003 | 0.00524 | -0.026 | 0.658
-1 | 0.062 | 0.00521 | -0.027 | 11.982
-0.5 | 0.121 | 0.0052 | -0.028 | 23.324
0 | 0.18 | 0.00518 | -0.028 | 34.831
0.5 | 0.239 | 0.00519 | -0.029 | 46.123
1 | 0.298 | 0.00524 | -0.029 | 56.885
1.5 | 0.357 | 0.00529 | -0.03 | 67.405
2 | 0.415 | 0.00535 | -0.03 | 77.691
2.5 | 0.474 | 0.00543 | -0.031 | 87.222
3 | 0.532 | 0.00556 | -0.032 | 95.77
3.5 | 0.591 | 0.00566 | -0.032 | 104.271
4 | 0.648 | 0.00584 | -0.033 | 110.968
4.5 | 0.706 | 0.00599 | -0.033 | 117.805
5 | 0.761 | 0.00623 | -0.034 | 122.089
5.5 | 0.815 | 0.00647 | -0.035 | 125.963
6 | 0.867 | 0.00676 | -0.035 | 128.34
6.5 | 0.917 | 0.00732 | -0.036 | 125.307
7 | 0.964 | 0.00683 | -0.036 | 141.171
7.5 | 1.007 | 0.00708 | -0.037 | 142.322
8 | 1.048 | 0.00734 | -0.037 | 142.764
8.5 | 1.084 | 0.00767 | -0.038 | 141.372
9 | 1.116 | 0.00805 | -0.039 | 138.668
9.5 | 1.143 | 0.00843 | -0.039 | 135.558
10 | 1.164 | 0.01046 | -0.04 | 111.258
10.5 | 1.172 | 0.01102 | -0.04 | 106.399
11 | 1.167 | 0.01164 | -0.041 | 100.259
11.5 | 1.154 | 0.01234 | -0.041 | 93.496
12 | 1.133 | 0.0132 | -0.042 | 85.777
12.5 | 1.103 | 0.01437 | -0.042 | 76.754
13 | 1.067 | 0.01578 | -0.042 | 67.57
13.5 | 1.018 | 0.01901 | -0.042 | 53.556
14 | 0.966 | 0.02307 | -0.042 | 41.855
14.5 | 0.907 | 0.0297 | -0.042 | 30.534
15 | 0.862 | 0.03205 | -0.042 | 26.907
15.5 | 0.801 | 0.04312 | -0.041 | 18.569

## 140. Re 18M Mach 0.00 (2)
BIGFOIL.COM POLAR EXPORT
sd6060
SD6060-104-88 |  |  |  | Cl Max: | 1.7947 | at alpha= | 19 | deg
XFOIL ncrit=9 |  |  |  | L/D Max: | 143.329 | at alpha= | 9 | deg
Re: | 18000000 |  |  | Cd Min: | 0.04373 | at alpha= | 20 | deg
Mach: | 0 |  |  | Cl=0 at alpha= | -1.5627 | deg
|  |  |  | @ Cl=0.1, Cd= | 0.0046219
|  |  |  | @ Cl=0.4, Cd= | 0.0045798
|  |  |  | @ Cl=0.6, Cd= | 0.0051119
alpha (deg) | Cl | Cd | Cm | Cl/Cd
-14.5 | -1.2346 | 0.02802 | -0.0516 | -44.0614
-12.5 | -1.1614 | 0.01693 | -0.036 | -68.6001
-12 | -1.1175 | 0.01569 | -0.0347 | -71.2237
-11.5 | -1.0816 | 0.01309 | -0.0324 | -82.628
-11 | -1.0364 | 0.01161 | -0.0311 | -89.2679
-10.5 | -0.988 | 0.01049 | -0.0302 | -94.1849
-10 | -0.9362 | 0.00982 | -0.0297 | -95.336
-9.5 | -0.8838 | 0.00919 | -0.0293 | -96.1697
-9 | -0.8304 | 0.0087 | -0.0291 | -95.4483
-8.5 | -0.7779 | 0.00798 | -0.0286 | -97.4812
-7 | -0.6148 | 0.00655 | -0.0281 | -93.8626
-6.5 | -0.5591 | 0.00631 | -0.0282 | -88.6054
-6 | -0.503 | 0.00611 | -0.0283 | -82.3241
-5.5 | -0.4466 | 0.00593 | -0.0284 | -75.312
-5 | -0.3901 | 0.00577 | -0.0286 | -67.6083
-4.5 | -0.3335 | 0.00562 | -0.0289 | -59.3416
-4 | -0.2767 | 0.00547 | -0.0291 | -50.585
-3 | -0.1629 | 0.00518 | -0.0295 | -31.4479
-2.5 | -0.1061 | 0.00505 | -0.0298 | -21.0099
-2 | -0.0495 | 0.00489 | -0.03 | -10.1227
-1.5 | 0.0071 | 0.00477 | -0.0303 | 1.4885
-1 | 0.0637 | 0.00468 | -0.0306 | 13.6111
-0.5 | 0.1199 | 0.00459 | -0.0308 | 26.122
0 | 0.1764 | 0.00457 | -0.0311 | 38.5996
0.5 | 0.2326 | 0.00458 | -0.0314 | 50.786
1 | 0.2888 | 0.00455 | -0.0317 | 63.4725
2 | 0.4009 | 0.00458 | -0.0323 | 87.5328
3 | 0.5122 | 0.00474 | -0.0327 | 108.0591
3.5 | 0.5668 | 0.00501 | -0.0328 | 113.1337
4 | 0.6222 | 0.00518 | -0.033 | 120.1158
4.5 | 0.6774 | 0.0054 | -0.0332 | 125.4444
5 | 0.7315 | 0.00575 | -0.0331 | 127.2174
5.5 | 0.785 | 0.00616 | -0.033 | 127.4351
6 | 0.8395 | 0.00641 | -0.0331 | 130.9672
6.5 | 0.8939 | 0.00666 | -0.0331 | 134.2192
7.5 | 1.0019 | 0.00715 | -0.0331 | 140.1259
8 | 1.0549 | 0.00741 | -0.0329 | 142.3617
8.5 | 1.1055 | 0.00774 | -0.0322 | 142.8295
9 | 1.1581 | 0.00808 | -0.032 | 143.3292
9.5 | 1.2149 | 0.00848 | -0.0329 | 143.2665
10 | 1.2655 | 0.00896 | -0.0325 | 141.2388
10.5 | 1.3157 | 0.00944 | -0.0321 | 139.375
11 | 1.3648 | 0.00998 | -0.0314 | 136.7535
11.5 | 1.4126 | 0.01058 | -0.0307 | 133.5161
12 | 1.4596 | 0.01118 | -0.0298 | 130.5546
12.5 | 1.5057 | 0.01178 | -0.0288 | 127.8183
13 | 1.5501 | 0.01244 | -0.0276 | 124.6061
13.5 | 1.5907 | 0.01327 | -0.0258 | 119.8719
14 | 1.6291 | 0.01411 | -0.0237 | 115.4571
14.5 | 1.662 | 0.01512 | -0.0207 | 109.9206
15 | 1.6795 | 0.01605 | -0.0149 | 104.6417
15.5 | 1.7011 | 0.01705 | -0.0104 | 99.7713
16 | 1.7202 | 0.01837 | -0.0062 | 93.6418
16.5 | 1.7388 | 0.01991 | -0.0026 | 87.333
17 | 1.7537 | 0.02187 | 0.0009 | 80.1875
17.5 | 1.769 | 0.02404 | 0.0036 | 73.5857
18 | 1.7805 | 0.0267 | 0.0061 | 66.6854
18.5 | 1.7847 | 0.03022 | 0.0082 | 59.0569
19 | 1.7947 | 0.03356 | 0.0093 | 53.4774
19.5 | 1.7924 | 0.03838 | 0.01 | 46.7014
20 | 1.7893 | 0.04373 | 0.0099 | 40.917

## 141. Re 18M Mach 0.10 (1)
BIGFOIL.COM POLAR EXPORT
sd6060
SD6060-104-88 |  |  |  | Cl Max: | 1.167 | at alpha= | 10.5 | deg
JavaFoil+Calcfoil stall+Eppler ext transition |  |  |  | L/D Max: | 150.723 | at alpha= | 9.5 | deg
Re: | 18000000 |  |  | Cd Min: | 0.00517 | at alpha= | -0.5 | deg
Mach: | 0.1 |  |  | Cl=0 at alpha= | -1.5254 | deg
|  |  |  | @ Cl=0.1, Cd= | 0.0051924
|  |  |  | @ Cl=0.4, Cd= | 0.0053486
|  |  |  | @ Cl=0.6, Cd= | 0.0057166
alpha (deg) | Cl | Cd | Cm | Cl/Cd
-14.5 | -0.351 | 0.09155 | -0.008 | -3.832
-14 | -0.372 | 0.08584 | -0.009 | -4.338
-13.5 | -0.395 | 0.07968 | -0.009 | -4.953
-13 | -0.42 | 0.06929 | -0.01 | -6.062
-12.5 | -0.44 | 0.06708 | -0.01 | -6.554
-12 | -0.48 | 0.04389 | -0.013 | -10.925
-11.5 | -0.501 | 0.03931 | -0.013 | -12.75
-11 | -0.575 | 0.01269 | -0.016 | -45.309
-10.5 | -0.597 | 0.01102 | -0.017 | -54.152
-10 | -0.618 | 0.00932 | -0.018 | -66.329
-9.5 | -0.625 | 0.00723 | -0.018 | -86.38
-9 | -0.624 | 0.00686 | -0.019 | -90.956
-8.5 | -0.617 | 0.00661 | -0.019 | -93.321
-8 | -0.604 | 0.00641 | -0.02 | -94.168
-7.5 | -0.583 | 0.0062 | -0.02 | -94.038
-7 | -0.556 | 0.00599 | -0.021 | -92.942
-6.5 | -0.523 | 0.00647 | -0.021 | -80.856
-6 | -0.484 | 0.00627 | -0.022 | -77.271
-5.5 | -0.44 | 0.00607 | -0.022 | -72.503
-5 | -0.392 | 0.00592 | -0.023 | -66.313
-4.5 | -0.341 | 0.00576 | -0.023 | -59.22
-4 | -0.287 | 0.00562 | -0.024 | -50.996
-3.5 | -0.231 | 0.00557 | -0.024 | -41.392
-3 | -0.173 | 0.00551 | -0.025 | -31.411
-2.5 | -0.115 | 0.00539 | -0.026 | -21.252
-2 | -0.056 | 0.00531 | -0.026 | -10.48
-1.5 | 0.003 | 0.00526 | -0.027 | 0.658
-1 | 0.063 | 0.00523 | -0.027 | 11.985
-0.5 | 0.122 | 0.00517 | -0.028 | 23.584
0 | 0.181 | 0.0052 | -0.028 | 34.836
0.5 | 0.24 | 0.00521 | -0.029 | 46.139
1 | 0.3 | 0.00526 | -0.029 | 56.917
1.5 | 0.359 | 0.0053 | -0.03 | 67.709
2 | 0.418 | 0.00537 | -0.031 | 77.712
2.5 | 0.476 | 0.00546 | -0.031 | 87.248
3 | 0.535 | 0.00555 | -0.032 | 96.366
3.5 | 0.593 | 0.0057 | -0.032 | 104.1
4 | 0.652 | 0.00584 | -0.033 | 111.563
4.5 | 0.709 | 0.00603 | -0.034 | 117.617
5 | 0.765 | 0.00627 | -0.034 | 121.948
5.5 | 0.819 | 0.00651 | -0.035 | 125.749
6 | 0.871 | 0.0068 | -0.035 | 128.153
6.5 | 0.921 | 0.00732 | -0.036 | 125.725
7 | 0.968 | 0.00683 | -0.037 | 141.664
7.5 | 1.011 | 0.00714 | -0.037 | 141.669
8 | 1.051 | 0.0074 | -0.038 | 141.931
8.5 | 1.086 | 0.00769 | -0.038 | 141.29
9 | 1.117 | 0.00807 | -0.039 | 138.409
9.5 | 1.143 | 0.00758 | -0.039 | 150.723
10 | 1.162 | 0.01058 | -0.04 | 109.802
10.5 | 1.167 | 0.01117 | -0.04 | 104.512
11 | 1.159 | 0.01178 | -0.041 | 98.411
11.5 | 1.141 | 0.01256 | -0.041 | 90.823
12 | 1.114 | 0.01361 | -0.042 | 81.85
12.5 | 1.079 | 0.01477 | -0.042 | 73.081
13 | 1.034 | 0.01688 | -0.042 | 61.252
13.5 | 0.979 | 0.02065 | -0.042 | 47.392
14 | 0.919 | 0.0258 | -0.042 | 35.621
14.5 | 0.843 | 0.03907 | -0.04 | 21.57
15 | 0.801 | 0.0387 | -0.041 | 20.696
15.5 | 0.737 | 0.05102 | -0.04 | 14.448

## 142. Re 18M Mach 0.10 (2)
BIGFOIL.COM POLAR EXPORT
sd6060
SD6060-104-88 |  |  |  | Cl Max: | 1.7752 | at alpha= | 19 | deg
XFOIL ncrit=9 |  |  |  | L/D Max: | 143.117 | at alpha= | 9 | deg
Re: | 18000000 |  |  | Cd Min: | 0.05065 | at alpha= | 20 | deg
Mach: | 0.1 |  |  | Cl=0 at alpha= | -1.564 | deg
|  |  |  | @ Cl=0.1, Cd= | 0.0046229
|  |  |  | @ Cl=0.4, Cd= | 0.0045889
|  |  |  | @ Cl=0.6, Cd= | 0.0051063
alpha (deg) | Cl | Cd | Cm | Cl/Cd
-11 | -1.0263 | 0.0148 | -0.0352 | -69.3446
-10.5 | -0.988 | 0.01211 | -0.0328 | -81.5855
-10 | -0.9402 | 0.0107 | -0.0316 | -87.8692
-9.5 | -0.8888 | 0.00978 | -0.0308 | -90.8793
-9 | -0.835 | 0.00922 | -0.0304 | -90.564
-8.5 | -0.783 | 0.0083 | -0.0297 | -94.3373
-8 | -0.7291 | 0.00764 | -0.0292 | -95.4319
-7.5 | -0.6743 | 0.00713 | -0.0289 | -94.5722
-7 | -0.6187 | 0.00676 | -0.0288 | -91.5237
-6.5 | -0.5632 | 0.00634 | -0.0286 | -88.8328
-6 | -0.5065 | 0.00613 | -0.0287 | -82.6264
-5.5 | -0.4497 | 0.00595 | -0.0288 | -75.5798
-5 | -0.3927 | 0.00579 | -0.029 | -67.8238
-4.5 | -0.3356 | 0.00563 | -0.0291 | -59.6092
-3 | -0.1639 | 0.00518 | -0.0297 | -31.6409
-2.5 | -0.1067 | 0.00506 | -0.03 | -21.087
-2 | -0.0497 | 0.00489 | -0.0302 | -10.1636
-1.5 | 0.0073 | 0.00477 | -0.0305 | 1.5304
-1 | 0.0641 | 0.00468 | -0.0307 | 13.6966
-0.5 | 0.1207 | 0.00459 | -0.031 | 26.2963
0 | 0.1775 | 0.00457 | -0.0313 | 38.8403
0.5 | 0.234 | 0.00458 | -0.0316 | 51.0917
1 | 0.2905 | 0.00455 | -0.0319 | 63.8462
2.5 | 0.4594 | 0.00461 | -0.0327 | 99.6529
3 | 0.5152 | 0.00474 | -0.0329 | 108.692
3.5 | 0.5702 | 0.00501 | -0.033 | 113.8124
4 | 0.6259 | 0.00519 | -0.0331 | 120.5973
4.5 | 0.6814 | 0.00541 | -0.0332 | 125.9519
5 | 0.7358 | 0.00578 | -0.0332 | 127.301
5.5 | 0.7897 | 0.00619 | -0.033 | 127.5767
6 | 0.8447 | 0.00643 | -0.033 | 131.3686
6.5 | 0.8994 | 0.00669 | -0.033 | 134.4395
7 | 0.9542 | 0.00694 | -0.033 | 137.4928
7.5 | 1.0084 | 0.00718 | -0.0329 | 140.4457
8 | 1.0618 | 0.00746 | -0.0326 | 142.3324
8.5 | 1.1127 | 0.0078 | -0.0319 | 142.6538
9 | 1.1664 | 0.00815 | -0.0318 | 143.1166
9.5 | 1.2232 | 0.00856 | -0.0324 | 142.8972
10 | 1.2741 | 0.00907 | -0.0319 | 140.4741
10.5 | 1.3248 | 0.00956 | -0.0313 | 138.5774
11 | 1.3737 | 0.01017 | -0.0305 | 135.0737
11.5 | 1.422 | 0.01077 | -0.0295 | 132.0334
12 | 1.4697 | 0.01137 | -0.0285 | 129.2612
12.5 | 1.5159 | 0.01201 | -0.0273 | 126.2198
13 | 1.5593 | 0.01277 | -0.0257 | 122.1065
13.5 | 1.5963 | 0.01385 | -0.0231 | 115.2563
14 | 1.6341 | 0.0147 | -0.0206 | 111.1633
14.5 | 1.6609 | 0.01557 | -0.0161 | 106.6731
15 | 1.677 | 0.0167 | -0.0102 | 100.4192
15.5 | 1.6992 | 0.01786 | -0.006 | 95.14
16 | 1.7173 | 0.01942 | -0.0019 | 88.4295
16.5 | 1.7344 | 0.02127 | 0.0017 | 81.5421
17 | 1.7468 | 0.02364 | 0.0051 | 73.8917
17.5 | 1.7601 | 0.02622 | 0.0076 | 67.1281
18 | 1.7685 | 0.02945 | 0.0098 | 60.0509
18.5 | 1.7666 | 0.03392 | 0.0114 | 52.0814
19 | 1.7752 | 0.0378 | 0.012 | 46.963
19.5 | 1.766 | 0.04391 | 0.0119 | 40.2186
20 | 1.7564 | 0.05065 | 0.0107 | 34.6772

## 143. Re 18M Mach 0.25 (1)
BIGFOIL.COM POLAR EXPORT
sd6060
SD6060-104-88 |  |  |  | Cl Max: | 1.136 | at alpha= | 10 | deg
JavaFoil+Calcfoil stall+Eppler ext transition |  |  |  | L/D Max: | 147.756 | at alpha= | 9 | deg
Re: | 18000000 |  |  | Cd Min: | 0.0052 | at alpha= | -0.5 | deg
Mach: | 0.25 |  |  | Cl=0 at alpha= | -1.5328 | deg
|  |  |  | @ Cl=0.1, Cd= | 0.0052246
|  |  |  | @ Cl=0.4, Cd= | 0.08397
|  |  |  | @ Cl=0.6, Cd= | 0.08397
alpha (deg) | Cl | Cd | Cm | Cl/Cd
-13 | -0.066 | 0.08451 | -0.008 | -0.776
-12.5 | -0.076 | 0.07889 | -0.009 | -0.968
-12 | -0.186 | 0.07557 | -0.009 | -2.459
-11.5 | -0.247 | 0.06864 | -0.01 | -3.596
-11 | -0.3 | 0.06271 | -0.011 | -4.782
-10.5 | -0.346 | 0.05839 | -0.011 | -5.931
-10 | -0.4 | 0.04139 | -0.014 | -9.664
-9.5 | -0.505 | 0.00981 | -0.019 | -51.504
-9 | -0.538 | 0.00727 | -0.019 | -74.018
-8.5 | -0.557 | 0.00687 | -0.02 | -81.055
-8 | -0.564 | 0.00661 | -0.02 | -85.326
-7.5 | -0.56 | 0.00637 | -0.021 | -87.876
-7 | -0.545 | 0.00616 | -0.021 | -88.429
-6.5 | -0.52 | 0.00597 | -0.022 | -87.233
-6 | -0.487 | 0.00641 | -0.022 | -76.005
-5.5 | -0.446 | 0.00618 | -0.023 | -72.231
-5 | -0.4 | 0.00601 | -0.023 | -66.551
-4.5 | -0.349 | 0.00584 | -0.024 | -59.671
-4 | -0.294 | 0.00566 | -0.025 | -51.938
-3.5 | -0.237 | 0.0056 | -0.025 | -42.309
-3 | -0.178 | 0.00552 | -0.026 | -32.187
-2.5 | -0.118 | 0.00542 | -0.026 | -21.724
-2 | -0.057 | 0.00534 | -0.027 | -10.706
-1.5 | 0.004 | 0.00529 | -0.027 | 0.673
-1 | 0.064 | 0.00526 | -0.028 | 12.245
-0.5 | 0.125 | 0.0052 | -0.029 | 24.093
0 | 0.186 | 0.00521 | -0.029 | 35.761
0.5 | 0.247 | 0.00524 | -0.03 | 47.112
1 | 0.308 | 0.00527 | -0.03 | 58.356
1.5 | 0.368 | 0.00533 | -0.031 | 69.145
2 | 0.429 | 0.00539 | -0.031 | 79.543
2.5 | 0.489 | 0.00552 | -0.032 | 88.661
3 | 0.55 | 0.00562 | -0.033 | 97.802
3.5 | 0.61 | 0.00575 | -0.033 | 106.09
4 | 0.669 | 0.00593 | -0.034 | 112.923
4.5 | 0.728 | 0.00613 | -0.034 | 118.815
5 | 0.785 | 0.00639 | -0.035 | 122.823
5.5 | 0.84 | 0.00665 | -0.036 | 126.264
6 | 0.893 | 0.00695 | -0.036 | 128.355
6.5 | 0.941 | 0.00679 | -0.037 | 138.59
7 | 0.987 | 0.00707 | -0.037 | 139.594
7.5 | 1.028 | 0.00735 | -0.038 | 139.917
8 | 1.064 | 0.00771 | -0.039 | 138.046
8.5 | 1.094 | 0.00808 | -0.039 | 135.416
9 | 1.117 | 0.00756 | -0.04 | 147.756
9.5 | 1.131 | 0.0107 | -0.04 | 105.644
10 | 1.136 | 0.01136 | -0.041 | 99.95
10.5 | 1.119 | 0.01214 | -0.041 | 92.214
11 | 1.081 | 0.01309 | -0.042 | 82.591
11.5 | 1.027 | 0.01427 | -0.042 | 71.988
12 | 0.95 | 0.01745 | -0.042 | 54.415
12.5 | 0.848 | 0.02464 | -0.041 | 34.43
13 | 0.758 | 0.02827 | -0.041 | 26.819
13.5 | 0.621 | 0.05737 | -0.036 | 10.819
14 | 0.522 | 0.06725 | -0.035 | 7.766
14.5 | 0.422 | 0.07583 | -0.035 | 5.57
15 | 0.316 | 0.08397 | -0.034 | 3.767

## 144. Re 18M Mach 0.25 (2)
BIGFOIL.COM POLAR EXPORT
sd6060
SD6060-104-88 |  |  |  | Cl Max: | 1.6212 | at alpha= | 14.5 | deg
XFOIL ncrit=9 |  |  |  | L/D Max: | 142.096 | at alpha= | 9 | deg
Re: | 18000000 |  |  | Cd Min: | 0.12397 | at alpha= | 19.5 | deg
Mach: | 0.25 |  |  | Cl=0 at alpha= | -1.5672 | deg
|  |  |  | @ Cl=0.1, Cd= | 0.0046286
|  |  |  | @ Cl=0.4, Cd= | 0.0045844
|  |  |  | @ Cl=0.6, Cd= | 0.0050869
alpha (deg) | Cl | Cd | Cm | Cl/Cd
-6 | -0.5265 | 0.00628 | -0.0311 | -83.8376
-5.5 | -0.4668 | 0.00606 | -0.0309 | -77.0297
-5 | -0.4072 | 0.00587 | -0.0308 | -69.3697
-4.5 | -0.3476 | 0.00571 | -0.0307 | -60.8757
-4 | -0.2881 | 0.00553 | -0.0307 | -52.0976
-3.5 | -0.2285 | 0.00537 | -0.0308 | -42.5512
-3 | -0.1691 | 0.0052 | -0.0309 | -32.5192
-2.5 | -0.1097 | 0.00509 | -0.0311 | -21.5521
-2 | -0.0509 | 0.0049 | -0.0312 | -10.3878
-1.5 | 0.0079 | 0.00478 | -0.0315 | 1.6527
-1 | 0.0666 | 0.00468 | -0.0317 | 14.2308
-0.5 | 0.1251 | 0.00459 | -0.0319 | 27.2549
0 | 0.1836 | 0.00457 | -0.0322 | 40.1751
0.5 | 0.2419 | 0.00458 | -0.0325 | 52.8166
1 | 0.3001 | 0.00455 | -0.0328 | 65.956
1.5 | 0.3583 | 0.00457 | -0.033 | 78.4026
2 | 0.4164 | 0.00459 | -0.0333 | 90.719
2.5 | 0.4745 | 0.00461 | -0.0335 | 102.9284
3 | 0.532 | 0.00476 | -0.0336 | 111.7647
3.5 | 0.5888 | 0.00505 | -0.0336 | 116.5941
4 | 0.6465 | 0.00524 | -0.0337 | 123.3779
4.5 | 0.704 | 0.00548 | -0.0337 | 128.4672
5 | 0.7602 | 0.00588 | -0.0335 | 129.2857
5.5 | 0.816 | 0.00633 | -0.0331 | 128.91
6 | 0.8735 | 0.00656 | -0.0329 | 133.1555
6.5 | 0.9304 | 0.00686 | -0.0326 | 135.6268
7 | 0.9877 | 0.00712 | -0.0323 | 138.7219
7.5 | 1.0444 | 0.0074 | -0.0318 | 141.1351
8 | 1.0998 | 0.00775 | -0.0311 | 141.9097
8.5 | 1.1532 | 0.00812 | -0.0298 | 142.0197
9 | 1.2135 | 0.00854 | -0.03 | 142.096
9.5 | 1.2687 | 0.0091 | -0.0292 | 139.4176
10 | 1.3216 | 0.00972 | -0.0278 | 135.9671
10.5 | 1.3739 | 0.01037 | -0.0263 | 132.4879
11 | 1.4253 | 0.01103 | -0.0246 | 129.2203
11.5 | 1.4746 | 0.0118 | -0.0225 | 124.9661
12 | 1.5191 | 0.0128 | -0.0197 | 118.6797
12.5 | 1.5619 | 0.01377 | -0.0165 | 113.4277
13 | 1.5913 | 0.01506 | -0.0111 | 105.664
13.5 | 1.5996 | 0.01664 | -0.0028 | 96.1298
14 | 1.6148 | 0.01845 | 0.0033 | 87.523
14.5 | 1.6212 | 0.02111 | 0.0091 | 76.7977
15 | 1.6012 | 0.02607 | 0.015 | 61.4193
15.5 | 1.6193 | 0.02903 | 0.0173 | 55.7802
16 | 1.6018 | 0.03536 | 0.0192 | 45.2998
16.5 | 1.586 | 0.04244 | 0.0192 | 37.3704
17 | 1.5448 | 0.05323 | 0.0166 | 29.0212
17.5 | 1.527 | 0.06244 | 0.0133 | 24.4555
18 | 1.5001 | 0.07386 | 0.0079 | 20.31
18.5 | 1.4279 | 0.09358 | -0.0037 | 15.2586
19 | 1.4158 | 0.10467 | -0.0102 | 13.5263
19.5 | 1.3603 | 0.12397 | -0.0225 | 10.9728

## 145. Re 18M Mach 0.50 (1)
BIGFOIL.COM POLAR EXPORT
sd6060
SD6060-104-88 |  |  |  | Cl Max: | 1.151 | at alpha= | 20 | deg
JavaFoil+Calcfoil stall+Eppler ext transition |  |  |  | L/D Max: | 146.966 | at alpha= | 6.5 | deg
Re: | 18000000 |  |  | Cd Min: | 0.00528 | at alpha= | -0.5 | deg
Mach: | 0.5 |  |  | Cl=0 at alpha= | -1.5294 | deg
|  |  |  | @ Cl=0.1, Cd= | 0.0052918
|  |  |  | @ Cl=0.4, Cd= | 0.0054677
|  |  |  | @ Cl=0.6, Cd= | 0.0058766
alpha (deg) | Cl | Cd | Cm | Cl/Cd
-20 | -0.989 | 0.17598 | -0.007 | -5.623
-19.5 | -0.963 | 0.16964 | -0.007 | -5.675
-19 | -0.937 | 0.15597 | -0.007 | -6.005
-18.5 | -0.911 | 0.15112 | -0.008 | -6.026
-18 | -0.885 | 0.14617 | -0.008 | -6.052
-17.5 | -0.864 | 0.12326 | -0.008 | -7.01
-17 | -0.839 | 0.1144 | -0.009 | -7.336
-16.5 | -0.813 | 0.11006 | -0.009 | -7.382
-16 | -0.785 | 0.10563 | -0.009 | -7.432
-15.5 | -0.756 | 0.10272 | -0.009 | -7.362
-15 | -0.728 | 0.1006 | -0.009 | -7.235
-14.5 | -0.699 | 0.09969 | -0.009 | -7.011
-14 | -0.672 | 0.09594 | -0.009 | -7
-13.5 | -0.646 | 0.09431 | -0.01 | -6.854
-13 | -0.621 | 0.08765 | -0.01 | -7.085
-12.5 | -0.594 | 0.08166 | -0.01 | -7.276
-12 | -0.566 | 0.08032 | -0.01 | -7.042
-11.5 | -0.539 | 0.07426 | -0.01 | -7.254
-11 | -0.514 | 0.06656 | -0.011 | -7.728
-10.5 | -0.489 | 0.06095 | -0.012 | -8.023
-10 | -0.457 | 0.06905 | -0.01 | -6.614
-9.5 | -0.431 | 0.06184 | -0.011 | -6.973
-9 | -0.407 | 0.05383 | -0.013 | -7.563
-8.5 | -0.393 | 0.03916 | -0.016 | -10.04
-8 | -0.429 | 0.0098 | -0.022 | -43.742
-7.5 | -0.399 | 0.00689 | -0.023 | -57.978
-7 | -0.296 | 0.04629 | -0.012 | -6.385
-6.5 | -0.272 | 0.03979 | -0.015 | -6.829
-6 | -0.3 | 0.00638 | -0.025 | -46.934
-5.5 | -0.349 | 0.00612 | -0.026 | -57.046
-5 | -0.405 | 0.00593 | -0.026 | -68.333
-4.5 | -0.373 | 0.00568 | -0.027 | -65.683
-4 | -0.322 | 0.00596 | -0.027 | -54.089
-3.5 | -0.262 | 0.00578 | -0.028 | -45.416
-3 | -0.198 | 0.00567 | -0.029 | -34.923
-2.5 | -0.131 | 0.00559 | -0.029 | -23.484
-2 | -0.064 | 0.00542 | -0.03 | -11.79
-1.5 | 0.004 | 0.00536 | -0.031 | 0.742
-1 | 0.072 | 0.0053 | -0.031 | 13.578
-0.5 | 0.14 | 0.00528 | -0.032 | 26.524
0 | 0.208 | 0.00529 | -0.033 | 39.351
0.5 | 0.276 | 0.00536 | -0.033 | 51.504
1 | 0.344 | 0.00541 | -0.034 | 63.53
1.5 | 0.412 | 0.00548 | -0.034 | 75.141
2 | 0.479 | 0.00559 | -0.035 | 85.742
2.5 | 0.547 | 0.00575 | -0.036 | 95.085
3 | 0.614 | 0.00591 | -0.037 | 103.83
3.5 | 0.681 | 0.0055 | -0.037 | 123.64
4 | 0.746 | 0.00568 | -0.038 | 131.441
4.5 | 0.811 | 0.00595 | -0.038 | 136.215
5 | 0.871 | 0.00624 | -0.039 | 139.629
5.5 | 0.927 | 0.00658 | -0.04 | 140.767
6 | 0.975 | 0.00728 | -0.04 | 133.955
6.5 | 1.012 | 0.00689 | -0.041 | 146.966
7 | 1.029 | 0.01003 | -0.042 | 102.627
7.5 | 1.005 | 0.01084 | -0.042 | 92.759
8 | 0.797 | 0.01177 | -0.043 | 67.748
8.5 | 0.661 | 0.01276 | -0.043 | 51.773
9 | 0.687 | 0.01498 | -0.044 | 45.833
9.5 | 0.698 | 0.02025 | -0.043 | 34.468
10 | 0.744 | 0.01713 | -0.045 | 43.427
10.5 | 0.76 | 0.02157 | -0.044 | 35.223
11 | 0.717 | 0.0509 | -0.037 | 14.078
11.5 | 0.726 | 0.06472 | -0.035 | 11.218
12 | 0.752 | 0.06554 | -0.035 | 11.474
12.5 | 0.785 | 0.0667 | -0.036 | 11.768
13 | 0.822 | 0.06491 | -0.039 | 12.671
13.5 | 0.841 | 0.07436 | -0.038 | 11.307
14 | 0.843 | 0.09853 | -0.033 | 8.553
14.5 | 0.864 | 0.10407 | -0.032 | 8.306
15 | 0.895 | 0.10622 | -0.034 | 8.428
15.5 | 0.927 | 0.10725 | -0.036 | 8.647
16 | 0.956 | 0.1105 | -0.037 | 8.656
16.5 | 0.974 | 0.13134 | -0.035 | 7.412
17 | 0.993 | 0.15407 | -0.034 | 6.446
17.5 | 1.021 | 0.15644 | -0.035 | 6.528
18 | 1.049 | 0.15922 | -0.036 | 6.588
18.5 | 1.077 | 0.1625 | -0.037 | 6.625
19 | 1.105 | 0.16685 | -0.038 | 6.622
19.5 | 1.131 | 0.17595 | -0.039 | 6.429
20 | 1.151 | 0.19576 | -0.038 | 5.882

## 146. Re 18M Mach 0.50 (2)
BIGFOIL.COM POLAR EXPORT
sd6060
SD6060-104-88 |  |  |  | Cl Max: | 1.2812 | at alpha= | 8.5 | deg
XFOIL ncrit=9 |  |  |  | L/D Max: | 141.555 | at alpha= | 7 | deg
Re: | 18000000 |  |  | Cd Min: | 0.11489 | at alpha= | 13.5 | deg
Mach: | 0.5 |  |  | Cl=0 at alpha= | -99 | deg
|  |  |  | @ Cl=0.1, Cd= | 0.00458
|  |  |  | @ Cl=0.4, Cd= | 0.0046086
|  |  |  | @ Cl=0.6, Cd= | 0.0048973
alpha (deg) | Cl | Cd | Cm | Cl/Cd
0 | 0.2113 | 0.00458 | -0.0364 | 46.1354
1.5 | 0.4092 | 0.00461 | -0.0368 | 88.7636
2 | 0.4753 | 0.00463 | -0.0369 | 102.6566
2.5 | 0.5414 | 0.00471 | -0.0369 | 114.9469
3 | 0.6071 | 0.00492 | -0.0367 | 123.3943
3.5 | 0.6726 | 0.00522 | -0.0362 | 128.8506
4 | 0.7385 | 0.00553 | -0.0356 | 133.5443
4.5 | 0.8039 | 0.00594 | -0.0347 | 135.3367
5 | 0.8667 | 0.00659 | -0.0331 | 131.5175
5.5 | 0.9344 | 0.00689 | -0.0319 | 135.6168
6 | 1.002 | 0.00725 | -0.0303 | 138.2069
6.5 | 1.0699 | 0.00764 | -0.0283 | 140.0393
7 | 1.1381 | 0.00804 | -0.0259 | 141.5547
7.5 | 1.2043 | 0.00858 | -0.0226 | 140.3613
8 | 1.2601 | 0.00949 | -0.0168 | 132.7819
8.5 | 1.2812 | 0.01283 | -0.0068 | 99.8597
9 | 1.2566 | 0.01619 | 0.0081 | 77.6158
9.5 | 1.2256 | 0.02169 | 0.0181 | 56.5053
10 | 1.1962 | 0.0298 | 0.0207 | 40.1409
10.5 | 1.1645 | 0.03961 | 0.0187 | 29.3991
11 | 1.1296 | 0.05023 | 0.015 | 22.4886
11.5 | 1.0943 | 0.0618 | 0.01 | 17.7071
12 | 1.0527 | 0.07376 | 0.0058 | 14.272
12.5 | 1.0257 | 0.08688 | -0.0016 | 11.8059
13 | 1.0007 | 0.10104 | -0.0102 | 9.904
13.5 | 0.9818 | 0.11489 | -0.0186 | 8.5456

## 147. Re 20M Mach 0.00 (1)
BIGFOIL.COM POLAR EXPORT
sd6060
SD6060-104-88 |  |  |  | Cl Max: | 1.173 | at alpha= | 10.5 | deg
JavaFoil+Calcfoil stall+Eppler ext transition |  |  |  | L/D Max: | 150.197 | at alpha= | 10 | deg
Re: | 20000000 |  |  | Cd Min: | 0.00518 | at alpha= | 0 | deg
Mach: | 0 |  |  | Cl=0 at alpha= | -1.5259 | deg
|  |  |  | @ Cl=0.1, Cd= | 0.0052
|  |  |  | @ Cl=0.4, Cd= | 0.0053745
|  |  |  | @ Cl=0.6, Cd= | 0.0056937
alpha (deg) | Cl | Cd | Cm | Cl/Cd
-14.5 | -0.394 | 0.08798 | -0.008 | -4.478
-14 | -0.414 | 0.08179 | -0.009 | -5.059
-13.5 | -0.434 | 0.07548 | -0.009 | -5.748
-13 | -0.461 | 0.06132 | -0.011 | -7.513
-12.5 | -0.476 | 0.06026 | -0.011 | -7.907
-12 | -0.553 | 0.01817 | -0.015 | -30.432
-11.5 | -0.578 | 0.01481 | -0.016 | -38.999
-11 | -0.612 | 0.01056 | -0.017 | -57.906
-10.5 | -0.624 | 0.01003 | -0.017 | -62.256
-10 | -0.636 | 0.00662 | -0.018 | -96.18
-9.5 | -0.638 | 0.00708 | -0.018 | -90.03
-9 | -0.634 | 0.00673 | -0.019 | -94.18
-8.5 | -0.624 | 0.00648 | -0.019 | -96.339
-8 | -0.608 | 0.00629 | -0.02 | -96.739
-7.5 | -0.586 | 0.00608 | -0.02 | -96.338
-7 | -0.557 | 0.00653 | -0.021 | -85.368
-6.5 | -0.523 | 0.00638 | -0.021 | -81.984
-6 | -0.483 | 0.00616 | -0.022 | -78.513
-5.5 | -0.439 | 0.00597 | -0.022 | -73.517
-5 | -0.391 | 0.00583 | -0.023 | -67.067
-4.5 | -0.34 | 0.00573 | -0.023 | -59.296
-4 | -0.286 | 0.00557 | -0.024 | -51.228
-3.5 | -0.23 | 0.0055 | -0.024 | -41.758
-3 | -0.172 | 0.00543 | -0.025 | -31.703
-2.5 | -0.114 | 0.00537 | -0.025 | -21.236
-2 | -0.055 | 0.00528 | -0.026 | -10.494
-1.5 | 0.003 | 0.00524 | -0.026 | 0.658
-1 | 0.062 | 0.0052 | -0.027 | 11.99
-0.5 | 0.121 | 0.0052 | -0.028 | 23.353
0 | 0.18 | 0.00518 | -0.028 | 34.797
0.5 | 0.239 | 0.00524 | -0.029 | 45.683
1 | 0.298 | 0.00526 | -0.029 | 56.679
1.5 | 0.357 | 0.00533 | -0.03 | 66.955
2 | 0.415 | 0.00539 | -0.03 | 77.071
2.5 | 0.474 | 0.00546 | -0.031 | 86.782
3 | 0.532 | 0.00555 | -0.032 | 95.943
3.5 | 0.591 | 0.00567 | -0.032 | 104.168
4 | 0.648 | 0.00582 | -0.033 | 111.338
4.5 | 0.706 | 0.00598 | -0.033 | 117.991
5 | 0.761 | 0.0062 | -0.034 | 122.77
5.5 | 0.815 | 0.00645 | -0.035 | 126.414
6 | 0.867 | 0.00671 | -0.035 | 129.17
6.5 | 0.917 | 0.00726 | -0.036 | 126.326
7 | 0.964 | 0.00751 | -0.036 | 128.326
7.5 | 1.008 | 0.007 | -0.037 | 143.906
8 | 1.048 | 0.00725 | -0.037 | 144.512
8.5 | 1.084 | 0.00757 | -0.038 | 143.206
9 | 1.116 | 0.00789 | -0.039 | 141.537
9.5 | 1.143 | 0.00832 | -0.039 | 137.44
10 | 1.165 | 0.00775 | -0.04 | 150.197
10.5 | 1.173 | 0.01083 | -0.04 | 108.317
11 | 1.168 | 0.01145 | -0.041 | 102.037
11.5 | 1.155 | 0.01215 | -0.041 | 95.037
12 | 1.133 | 0.01303 | -0.042 | 86.936
12.5 | 1.104 | 0.01406 | -0.042 | 78.543
13 | 1.067 | 0.01567 | -0.042 | 68.056
13.5 | 1.019 | 0.01858 | -0.042 | 54.865
14 | 0.969 | 0.02189 | -0.042 | 44.281
14.5 | 0.911 | 0.02795 | -0.042 | 32.607
15 | 0.866 | 0.03024 | -0.042 | 28.647
15.5 | 0.806 | 0.04014 | -0.041 | 20.074

## 148. Re 20M Mach 0.00 (2)
BIGFOIL.COM POLAR EXPORT
sd6060
SD6060-104-88 |  |  |  | Cl Max: | 1.8089 | at alpha= | 19 | deg
XFOIL ncrit=9 |  |  |  | L/D Max: | 146.026 | at alpha= | 9.5 | deg
Re: | 20000000 |  |  | Cd Min: | 0.04175 | at alpha= | 20 | deg
Mach: | 0 |  |  | Cl=0 at alpha= | -1.5609 | deg
|  |  |  | @ Cl=0.1, Cd= | 0.0046508
|  |  |  | @ Cl=0.4, Cd= | 0.0046394
|  |  |  | @ Cl=0.6, Cd= | 0.005098
alpha (deg) | Cl | Cd | Cm | Cl/Cd
-17 | -1.3206 | 0.03763 | -0.0612 | -35.0943
-16 | -1.4107 | 0.02527 | -0.0515 | -55.8251
-15.5 | -1.2853 | 0.0294 | -0.0581 | -43.7177
-15 | -1.3673 | 0.02213 | -0.0436 | -61.7849
-14 | -1.2806 | 0.02092 | -0.0411 | -61.2141
-13 | -1.2329 | 0.01469 | -0.034 | -83.9278
-12.5 | -1.1891 | 0.01336 | -0.0326 | -89.0045
-12 | -1.1412 | 0.01244 | -0.0317 | -91.7363
-11.5 | -1.0939 | 0.01132 | -0.0307 | -96.6343
-11 | -1.0442 | 0.01044 | -0.03 | -100.0192
-10.5 | -0.9932 | 0.00969 | -0.0294 | -102.4974
-10 | -0.9399 | 0.00926 | -0.0292 | -101.5011
-9.5 | -0.8869 | 0.00871 | -0.0289 | -101.8255
-9 | -0.8336 | 0.00817 | -0.0286 | -102.0318
-8.5 | -0.7799 | 0.00765 | -0.0283 | -101.9477
-8 | -0.7255 | 0.00723 | -0.0282 | -100.3458
-7.5 | -0.6706 | 0.00686 | -0.0281 | -97.7551
-7 | -0.6156 | 0.00647 | -0.028 | -95.1468
-6.5 | -0.5598 | 0.00621 | -0.028 | -90.1449
-6 | -0.5037 | 0.00602 | -0.0282 | -83.6711
-5.5 | -0.4473 | 0.00584 | -0.0283 | -76.5925
-5 | -0.3907 | 0.00568 | -0.0285 | -68.7852
-4.5 | -0.334 | 0.00553 | -0.0288 | -60.3978
-4 | -0.2772 | 0.00539 | -0.029 | -51.4286
-3.5 | -0.2203 | 0.00527 | -0.0293 | -41.8027
-3 | -0.1633 | 0.00512 | -0.0295 | -31.8945
-2.5 | -0.1065 | 0.00501 | -0.0297 | -21.2575
-2 | -0.0498 | 0.00486 | -0.03 | -10.2469
-1.5 | 0.0069 | 0.00477 | -0.0303 | 1.4465
-1 | 0.0634 | 0.00468 | -0.0305 | 13.547
0 | 0.1762 | 0.00459 | -0.0311 | 38.3878
0.5 | 0.2325 | 0.00459 | -0.0314 | 50.6536
1 | 0.2889 | 0.00459 | -0.0317 | 62.9412
1.5 | 0.345 | 0.00461 | -0.032 | 74.8373
2 | 0.4011 | 0.00464 | -0.0323 | 86.444
3 | 0.5126 | 0.00477 | -0.0328 | 107.4633
3.5 | 0.5674 | 0.00501 | -0.0329 | 113.2535
4 | 0.623 | 0.00516 | -0.0331 | 120.7364
4.5 | 0.6781 | 0.00537 | -0.0333 | 126.2756
5 | 0.7322 | 0.00572 | -0.0332 | 128.007
5.5 | 0.7859 | 0.00611 | -0.0332 | 128.6252
6 | 0.8407 | 0.00633 | -0.0332 | 132.812
6.5 | 0.8951 | 0.00658 | -0.0333 | 136.0334
7 | 0.9495 | 0.00681 | -0.0334 | 139.4273
7.5 | 1.0035 | 0.00705 | -0.0334 | 142.3404
8 | 1.0569 | 0.00731 | -0.0333 | 144.5828
8.5 | 1.1085 | 0.00765 | -0.0328 | 144.902
9 | 1.1581 | 0.00795 | -0.032 | 145.673
9.5 | 1.2164 | 0.00833 | -0.0332 | 146.0264
10 | 1.2671 | 0.00882 | -0.0328 | 143.6621
10.5 | 1.3175 | 0.00928 | -0.0323 | 141.972
11 | 1.3665 | 0.00983 | -0.0317 | 139.0132
11.5 | 1.4148 | 0.0104 | -0.031 | 136.0385
12 | 1.4623 | 0.01097 | -0.0302 | 133.2999
12.5 | 1.5088 | 0.01156 | -0.0293 | 130.519
13 | 1.5534 | 0.01221 | -0.0281 | 127.2236
13.5 | 1.5939 | 0.01307 | -0.0263 | 121.951
14.5 | 1.6684 | 0.01479 | -0.0217 | 112.8059
15 | 1.6902 | 0.01568 | -0.0166 | 107.7934
15.5 | 1.7108 | 0.01662 | -0.0117 | 102.9362
16 | 1.7302 | 0.01786 | -0.0074 | 96.8757
16.5 | 1.7493 | 0.01931 | -0.0037 | 90.5904
17 | 1.7648 | 0.02115 | -0.0001 | 83.4421
17.5 | 1.7807 | 0.0232 | 0.0028 | 76.7543
18 | 1.7928 | 0.02573 | 0.0054 | 69.6774
18.5 | 1.7991 | 0.02897 | 0.0077 | 62.1022
19 | 1.8089 | 0.03223 | 0.009 | 56.1247
19.5 | 1.8083 | 0.03673 | 0.01 | 49.2322
20 | 1.8069 | 0.04175 | 0.0101 | 43.279

## 149. Re 20M Mach 0.10 (1)
BIGFOIL.COM POLAR EXPORT
sd6060
SD6060-104-88 |  |  |  | Cl Max: | 1.168 | at alpha= | 10.5 | deg
JavaFoil+Calcfoil stall+Eppler ext transition |  |  |  | L/D Max: | 143.69 | at alpha= | 8 | deg
Re: | 20000000 |  |  | Cd Min: | 0.00518 | at alpha= | 0 | deg
Mach: | 0.1 |  |  | Cl=0 at alpha= | -1.5254 | deg
|  |  |  | @ Cl=0.1, Cd= | 0.0052125
|  |  |  | @ Cl=0.4, Cd= | 0.0053478
|  |  |  | @ Cl=0.6, Cd= | 0.0057231
alpha (deg) | Cl | Cd | Cm | Cl/Cd
-14.5 | -0.351 | 0.09065 | -0.008 | -3.873
-14 | -0.373 | 0.08477 | -0.009 | -4.398
-13.5 | -0.395 | 0.07841 | -0.009 | -5.041
-13 | -0.421 | 0.06747 | -0.01 | -6.245
-12.5 | -0.441 | 0.0653 | -0.01 | -6.753
-12 | -0.491 | 0.03472 | -0.013 | -14.153
-11.5 | -0.519 | 0.02756 | -0.014 | -18.848
-11 | -0.58 | 0.01158 | -0.016 | -50.145
-10.5 | -0.601 | 0.01044 | -0.017 | -57.569
-10 | -0.619 | 0.00918 | -0.018 | -67.409
-9.5 | -0.625 | 0.00714 | -0.018 | -87.477
-9 | -0.624 | 0.00677 | -0.019 | -92.18
-8.5 | -0.617 | 0.00652 | -0.019 | -94.605
-8 | -0.604 | 0.00634 | -0.02 | -95.287
-7.5 | -0.583 | 0.00613 | -0.02 | -95.179
-7 | -0.556 | 0.00653 | -0.021 | -85.174
-6.5 | -0.523 | 0.00639 | -0.021 | -81.894
-6 | -0.484 | 0.0062 | -0.022 | -78.051
-5.5 | -0.44 | 0.00603 | -0.022 | -73.098
-5 | -0.392 | 0.00587 | -0.023 | -66.856
-4.5 | -0.341 | 0.0057 | -0.023 | -59.812
-4 | -0.287 | 0.00559 | -0.024 | -51.335
-3.5 | -0.231 | 0.00553 | -0.024 | -41.731
-3 | -0.173 | 0.00546 | -0.025 | -31.716
-2.5 | -0.115 | 0.00537 | -0.026 | -21.339
-2 | -0.056 | 0.0053 | -0.026 | -10.507
-1.5 | 0.003 | 0.00526 | -0.027 | 0.659
-1 | 0.063 | 0.0052 | -0.027 | 12.061
-0.5 | 0.122 | 0.00522 | -0.028 | 23.374
0 | 0.181 | 0.00518 | -0.028 | 35.003
0.5 | 0.24 | 0.00521 | -0.029 | 46.182
1 | 0.3 | 0.00525 | -0.029 | 57.03
1.5 | 0.359 | 0.00532 | -0.03 | 67.403
2 | 0.418 | 0.00536 | -0.031 | 77.867
2.5 | 0.476 | 0.00545 | -0.031 | 87.334
3 | 0.535 | 0.00558 | -0.032 | 95.908
3.5 | 0.593 | 0.00571 | -0.032 | 104.016
4 | 0.652 | 0.00582 | -0.033 | 112.026
4.5 | 0.709 | 0.00601 | -0.034 | 117.938
5 | 0.765 | 0.00624 | -0.034 | 122.607
5.5 | 0.819 | 0.00649 | -0.035 | 126.219
6 | 0.871 | 0.00701 | -0.035 | 124.28
6.5 | 0.921 | 0.00726 | -0.036 | 126.815
7 | 0.968 | 0.0068 | -0.037 | 142.385
7.5 | 1.011 | 0.00706 | -0.037 | 143.23
8 | 1.051 | 0.00731 | -0.038 | 143.69
8.5 | 1.086 | 0.00758 | -0.038 | 143.265
9 | 1.117 | 0.00797 | -0.039 | 140.264
9.5 | 1.143 | 0.00841 | -0.039 | 135.966
10 | 1.162 | 0.01041 | -0.04 | 111.716
10.5 | 1.168 | 0.01097 | -0.04 | 106.446
11 | 1.16 | 0.01157 | -0.041 | 100.261
11.5 | 1.142 | 0.01231 | -0.041 | 92.752
12 | 1.115 | 0.01339 | -0.042 | 83.289
12.5 | 1.081 | 0.01444 | -0.042 | 74.826
13 | 1.038 | 0.0161 | -0.043 | 64.456
13.5 | 0.98 | 0.02015 | -0.042 | 48.651
14 | 0.921 | 0.02506 | -0.042 | 36.749
14.5 | 0.849 | 0.03594 | -0.041 | 23.628
15 | 0.806 | 0.03622 | -0.041 | 22.245
15.5 | 0.743 | 0.04672 | -0.04 | 15.912

## 150. Re 20M Mach 0.10 (2)
BIGFOIL.COM POLAR EXPORT
sd6060
SD6060-104-88 |  |  |  | Cl Max: | 1.7912 | at alpha= | 19 | deg
XFOIL ncrit=9 |  |  |  | L/D Max: | 145.543 | at alpha= | 9 | deg
Re: | 20000000 |  |  | Cd Min: | 0.04819 | at alpha= | 20 | deg
Mach: | 0.1 |  |  | Cl=0 at alpha= | -1.5614 | deg
|  |  |  | @ Cl=0.1, Cd= | 0.0046352
|  |  |  | @ Cl=0.4, Cd= | 0.0046288
|  |  |  | @ Cl=0.6, Cd= | 0.0050985
alpha (deg) | Cl | Cd | Cm | Cl/Cd
-14.5 | -1.1779 | 0.03175 | -0.06 | -37.0992
-13 | -1.1615 | 0.02423 | -0.0449 | -47.9364
-12.5 | -1.1602 | 0.01878 | -0.0394 | -61.7785
-12 | -1.122 | 0.01682 | -0.0373 | -66.7063
-11.5 | -1.0899 | 0.01369 | -0.0344 | -79.6129
-11 | -1.0459 | 0.01192 | -0.0327 | -87.7433
-10.5 | -0.9977 | 0.01062 | -0.0315 | -93.9454
-10 | -0.9454 | 0.0099 | -0.0308 | -95.4949
-9.5 | -0.8925 | 0.0092 | -0.0303 | -97.0109
-9 | -0.8389 | 0.00858 | -0.0298 | -97.7739
-8.5 | -0.7855 | 0.00788 | -0.0293 | -99.6827
-8 | -0.7309 | 0.00737 | -0.0289 | -99.1723
-7.5 | -0.6756 | 0.00695 | -0.0287 | -97.2086
-7 | -0.6197 | 0.00661 | -0.0286 | -93.7519
-6.5 | -0.5639 | 0.00624 | -0.0285 | -90.3686
-6 | -0.5072 | 0.00604 | -0.0286 | -83.9735
-5.5 | -0.4503 | 0.00586 | -0.0287 | -76.843
-5 | -0.3933 | 0.00569 | -0.0289 | -69.1213
-4.5 | -0.3362 | 0.00554 | -0.029 | -60.6859
-4 | -0.2789 | 0.0054 | -0.0292 | -51.6481
-3.5 | -0.2216 | 0.00527 | -0.0295 | -42.0493
-3 | -0.1643 | 0.00513 | -0.0297 | -32.0273
-2.5 | -0.107 | 0.00501 | -0.0299 | -21.3573
-2 | -0.05 | 0.00486 | -0.0302 | -10.2881
-1.5 | 0.007 | 0.00477 | -0.0304 | 1.4675
-1 | 0.0638 | 0.00468 | -0.0307 | 13.6325
-0.5 | 0.1204 | 0.00461 | -0.031 | 26.1171
0 | 0.1773 | 0.00458 | -0.0313 | 38.7118
0.5 | 0.2339 | 0.00459 | -0.0315 | 50.9586
1 | 0.2906 | 0.00458 | -0.0319 | 63.4498
1.5 | 0.3471 | 0.00461 | -0.0321 | 75.2928
2 | 0.4035 | 0.00463 | -0.0324 | 87.149
3 | 0.5156 | 0.00477 | -0.0329 | 108.0922
3.5 | 0.5707 | 0.00502 | -0.033 | 113.6853
4 | 0.6267 | 0.00517 | -0.0332 | 121.2186
4.5 | 0.6822 | 0.00538 | -0.0334 | 126.803
5 | 0.7366 | 0.00574 | -0.0333 | 128.3275
5.5 | 0.7907 | 0.00613 | -0.0332 | 128.9886
6 | 0.8459 | 0.00635 | -0.0332 | 133.2126
6.5 | 0.9006 | 0.00662 | -0.0332 | 136.0423
7 | 0.9556 | 0.00684 | -0.0333 | 139.7076
7.5 | 1.0101 | 0.00708 | -0.0332 | 142.6695
8 | 1.0639 | 0.00736 | -0.033 | 144.5516
8.5 | 1.1158 | 0.0077 | -0.0325 | 144.9091
9 | 1.1658 | 0.00801 | -0.0315 | 145.5431
9.5 | 1.2247 | 0.00842 | -0.0327 | 145.4513
10 | 1.2758 | 0.00892 | -0.0321 | 143.0269
10.5 | 1.3267 | 0.00941 | -0.0316 | 140.9883
11 | 1.3758 | 0.01001 | -0.0308 | 137.4426
11.5 | 1.4246 | 0.01057 | -0.0299 | 134.7777
12 | 1.4726 | 0.01116 | -0.029 | 131.9534
12.5 | 1.5191 | 0.01178 | -0.0278 | 128.9559
13 | 1.5624 | 0.01257 | -0.0261 | 124.2959
13.5 | 1.6012 | 0.01355 | -0.0238 | 118.1697
14 | 1.64 | 0.01438 | -0.0215 | 114.0473
14.5 | 1.6719 | 0.01524 | -0.018 | 109.7047
15 | 1.6875 | 0.01627 | -0.0117 | 103.7185
15.5 | 1.7094 | 0.01737 | -0.0073 | 98.4111
16 | 1.7279 | 0.01884 | -0.003 | 91.7144
16.5 | 1.7456 | 0.02057 | 0.0007 | 84.8614
17 | 1.7589 | 0.02279 | 0.0042 | 77.1786
17.5 | 1.773 | 0.02523 | 0.0069 | 70.2735
18 | 1.7823 | 0.0283 | 0.0093 | 62.9788
18.5 | 1.783 | 0.03241 | 0.0111 | 55.0139
19 | 1.7912 | 0.03619 | 0.012 | 49.4943
19.5 | 1.7845 | 0.04186 | 0.0122 | 42.6302
20 | 1.7768 | 0.04819 | 0.0113 | 36.8707

## 151. Re 20M Mach 0.25 (1)
BIGFOIL.COM POLAR EXPORT
sd6060
SD6060-104-88 |  |  |  | Cl Max: | 1.136 | at alpha= | 10 | deg
JavaFoil+Calcfoil stall+Eppler ext transition |  |  |  | L/D Max: | 149.478 | at alpha= | 9 | deg
Re: | 20000000 |  |  | Cd Min: | 0.00522 | at alpha= | -0.5 | deg
Mach: | 0.25 |  |  | Cl=0 at alpha= | -1.5328 | deg
|  |  |  | @ Cl=0.1, Cd= | 0.0052241
|  |  |  | @ Cl=0.4, Cd= | 0.08054
|  |  |  | @ Cl=0.6, Cd= | 0.08054
alpha (deg) | Cl | Cd | Cm | Cl/Cd
-13 | -0.066 | 0.08403 | -0.008 | -0.781
-12.5 | -0.076 | 0.07849 | -0.009 | -0.974
-12 | -0.186 | 0.07511 | -0.009 | -2.475
-11.5 | -0.247 | 0.06778 | -0.01 | -3.646
-11 | -0.301 | 0.06148 | -0.011 | -4.889
-10.5 | -0.347 | 0.05721 | -0.011 | -6.067
-10 | -0.415 | 0.03007 | -0.015 | -13.789
-9.5 | -0.506 | 0.00955 | -0.019 | -53.035
-9 | -0.538 | 0.00714 | -0.019 | -75.423
-8.5 | -0.557 | 0.00677 | -0.02 | -82.214
-8 | -0.564 | 0.00651 | -0.02 | -86.575
-7.5 | -0.56 | 0.00628 | -0.021 | -89.209
-7 | -0.545 | 0.0061 | -0.021 | -89.356
-6.5 | -0.52 | 0.00648 | -0.022 | -80.351
-6 | -0.487 | 0.0063 | -0.022 | -77.298
-5.5 | -0.446 | 0.00613 | -0.023 | -72.878
-5 | -0.4 | 0.00596 | -0.023 | -67.071
-4.5 | -0.349 | 0.00578 | -0.024 | -60.271
-4 | -0.294 | 0.00563 | -0.025 | -52.166
-3.5 | -0.237 | 0.00556 | -0.025 | -42.606
-3 | -0.178 | 0.00549 | -0.026 | -32.398
-2.5 | -0.118 | 0.0054 | -0.026 | -21.805
-2 | -0.057 | 0.00533 | -0.027 | -10.733
-1.5 | 0.004 | 0.00528 | -0.027 | 0.673
-1 | 0.064 | 0.00523 | -0.028 | 12.323
-0.5 | 0.125 | 0.00522 | -0.029 | 24.001
0 | 0.186 | 0.00523 | -0.029 | 35.575
0.5 | 0.247 | 0.00524 | -0.03 | 47.177
1 | 0.308 | 0.00526 | -0.03 | 58.481
1.5 | 0.368 | 0.00536 | -0.031 | 68.702
2 | 0.429 | 0.00544 | -0.031 | 78.925
2.5 | 0.489 | 0.00552 | -0.032 | 88.724
3 | 0.55 | 0.00561 | -0.033 | 98.051
3.5 | 0.61 | 0.00578 | -0.033 | 105.499
4 | 0.669 | 0.00591 | -0.034 | 113.288
4.5 | 0.728 | 0.00611 | -0.034 | 119.239
5 | 0.785 | 0.00635 | -0.035 | 123.588
5.5 | 0.84 | 0.00663 | -0.036 | 126.716
6 | 0.893 | 0.00721 | -0.036 | 123.779
6.5 | 0.941 | 0.00672 | -0.037 | 140.099
7 | 0.987 | 0.00698 | -0.037 | 141.471
7.5 | 1.028 | 0.00726 | -0.038 | 141.597
8 | 1.064 | 0.0076 | -0.039 | 139.976
8.5 | 1.094 | 0.00797 | -0.039 | 137.219
9 | 1.117 | 0.00747 | -0.04 | 149.478
9.5 | 1.131 | 0.01056 | -0.04 | 107.145
10 | 1.136 | 0.0112 | -0.041 | 101.461
10.5 | 1.12 | 0.01198 | -0.041 | 93.522
11 | 1.082 | 0.0129 | -0.042 | 83.848
11.5 | 1.028 | 0.01406 | -0.042 | 73.132
12 | 0.95 | 0.01725 | -0.042 | 55.092
12.5 | 0.851 | 0.02387 | -0.041 | 35.64
13 | 0.762 | 0.02679 | -0.041 | 28.439
13.5 | 0.624 | 0.05476 | -0.037 | 11.394
14 | 0.524 | 0.06494 | -0.036 | 8.075
14.5 | 0.424 | 0.07387 | -0.035 | 5.735
15 | 0.318 | 0.08054 | -0.035 | 3.948

## 152. Re 20M Mach 0.25 (2)
BIGFOIL.COM POLAR EXPORT
sd6060
SD6060-104-88 |  |  |  | Cl Max: | 1.6362 | at alpha= | 15.5 | deg
XFOIL ncrit=9 |  |  |  | L/D Max: | 144.613 | at alpha= | 8.5 | deg
Re: | 20000000 |  |  | Cd Min: | 0.13707 | at alpha= | 20 | deg
Mach: | 0.25 |  |  | Cl=0 at alpha= | -1.5653 | deg
|  |  |  | @ Cl=0.1, Cd= | 0.004634
|  |  |  | @ Cl=0.4, Cd= | 0.0046314
|  |  |  | @ Cl=0.6, Cd= | 0.0050793
alpha (deg) | Cl | Cd | Cm | Cl/Cd
-8.5 | -0.7963 | 0.01285 | -0.0378 | -61.9689
-8 | -0.7505 | 0.01014 | -0.0353 | -74.0138
-7.5 | -0.7005 | 0.0081 | -0.0333 | -86.4815
-7 | -0.644 | 0.00721 | -0.0322 | -89.3204
-6.5 | -0.5859 | 0.00664 | -0.0315 | -88.238
-6 | -0.5272 | 0.0062 | -0.0309 | -85.0323
-5.5 | -0.4676 | 0.00596 | -0.0307 | -78.4564
-5 | -0.4079 | 0.00578 | -0.0307 | -70.5709
-4.5 | -0.3482 | 0.00561 | -0.0306 | -62.0677
-4 | -0.2886 | 0.00544 | -0.0307 | -53.0515
-3.5 | -0.229 | 0.0053 | -0.0308 | -43.2075
-3 | -0.1696 | 0.00515 | -0.0309 | -32.932
-2.5 | -0.1101 | 0.00504 | -0.0311 | -21.8452
-2 | -0.0513 | 0.00487 | -0.0312 | -10.5339
-1.5 | 0.0077 | 0.00478 | -0.0314 | 1.6109
-1 | 0.0664 | 0.00468 | -0.0317 | 14.188
-0.5 | 0.1248 | 0.0046 | -0.0319 | 27.1304
0 | 0.1834 | 0.00458 | -0.0322 | 40.0437
0.5 | 0.2418 | 0.0046 | -0.0325 | 52.5652
1.5 | 0.3585 | 0.00461 | -0.033 | 77.7657
2 | 0.4167 | 0.00464 | -0.0333 | 89.806
2.5 | 0.4748 | 0.00467 | -0.0335 | 101.6702
3.5 | 0.5894 | 0.00505 | -0.0337 | 116.7129
4 | 0.6472 | 0.00521 | -0.0338 | 124.2226
4.5 | 0.7046 | 0.00547 | -0.0338 | 128.8117
5 | 0.7611 | 0.00584 | -0.0336 | 130.3253
5.5 | 0.817 | 0.00627 | -0.0332 | 130.303
6 | 0.8747 | 0.00649 | -0.0331 | 134.7766
6.5 | 0.9319 | 0.00677 | -0.0328 | 137.6514
7 | 0.9893 | 0.00702 | -0.0326 | 140.9259
7.5 | 1.0463 | 0.00729 | -0.0322 | 143.5254
8 | 1.1021 | 0.00765 | -0.0315 | 144.0654
8.5 | 1.1569 | 0.008 | -0.0305 | 144.6125
9 | 1.2097 | 0.00837 | -0.0291 | 144.5281
9.5 | 1.2707 | 0.00894 | -0.0295 | 142.1365
10 | 1.3236 | 0.00956 | -0.0281 | 138.4519
10.5 | 1.3765 | 0.01017 | -0.0267 | 135.3491
11 | 1.4283 | 0.01082 | -0.025 | 132.0055
11.5 | 1.4778 | 0.01159 | -0.023 | 127.5065
12 | 1.5228 | 0.01259 | -0.0201 | 120.9531
12.5 | 1.5662 | 0.01354 | -0.0171 | 115.6721
13 | 1.5981 | 0.01487 | -0.0122 | 107.4714
13.5 | 1.611 | 0.01618 | -0.0042 | 99.5674
14 | 1.6247 | 0.01797 | 0.0023 | 90.4118
14.5 | 1.6356 | 0.02029 | 0.008 | 80.6111
15 | 1.6179 | 0.02489 | 0.0143 | 65.002
15.5 | 1.6362 | 0.0277 | 0.0169 | 59.0686
16 | 1.6203 | 0.03372 | 0.0192 | 48.0516
16.5 | 1.6056 | 0.04051 | 0.0196 | 39.6347
17 | 1.5657 | 0.05085 | 0.0176 | 30.7906
17.5 | 1.5481 | 0.0597 | 0.0148 | 25.9313
18 | 1.5216 | 0.07075 | 0.0098 | 21.5067
18.5 | 1.4521 | 0.08954 | -0.0009 | 16.2173
19 | 1.4396 | 0.10056 | -0.0073 | 14.3158
19.5 | 1.3855 | 0.11928 | -0.0192 | 11.6155
20 | 1.3407 | 0.13707 | -0.0308 | 9.7811

## 153. Re 20M Mach 0.50 (1)
BIGFOIL.COM POLAR EXPORT
sd6060
SD6060-104-88 |  |  |  | Cl Max: | 1.152 | at alpha= | 20 | deg
JavaFoil+Calcfoil stall+Eppler ext transition |  |  |  | L/D Max: | 140.391 | at alpha= | 5.5 | deg
Re: | 20000000 |  |  | Cd Min: | 0.00532 | at alpha= | -0.5 | deg
Mach: | 0.5 |  |  | Cl=0 at alpha= | -1.5294 | deg
|  |  |  | @ Cl=0.1, Cd= | 0.0053259
|  |  |  | @ Cl=0.4, Cd= | 0.0054741
|  |  |  | @ Cl=0.6, Cd= | 0.0058824
alpha (deg) | Cl | Cd | Cm | Cl/Cd
-20 | -0.989 | 0.1795 | -0.007 | -5.511
-19.5 | -0.962 | 0.17997 | -0.007 | -5.347
-19 | -0.936 | 0.16115 | -0.007 | -5.811
-18.5 | -0.911 | 0.15766 | -0.008 | -5.775
-18 | -0.884 | 0.14985 | -0.008 | -5.903
-17.5 | -0.862 | 0.12863 | -0.008 | -6.705
-17 | -0.837 | 0.12095 | -0.009 | -6.921
-16.5 | -0.809 | 0.11795 | -0.009 | -6.857
-16 | -0.781 | 0.11295 | -0.009 | -6.917
-15.5 | -0.754 | 0.10976 | -0.009 | -6.869
-15 | -0.726 | 0.10729 | -0.009 | -6.766
-14.5 | -0.698 | 0.10354 | -0.009 | -6.74
-14 | -0.671 | 0.09984 | -0.009 | -6.725
-13.5 | -0.647 | 0.09432 | -0.01 | -6.857
-13 | -0.621 | 0.08621 | -0.01 | -7.205
-12.5 | -0.594 | 0.0814 | -0.01 | -7.303
-12 | -0.566 | 0.07856 | -0.01 | -7.201
-11.5 | -0.539 | 0.07451 | -0.01 | -7.233
-11 | -0.515 | 0.06559 | -0.011 | -7.851
-10.5 | -0.491 | 0.05938 | -0.012 | -8.261
-10 | -0.457 | 0.06879 | -0.01 | -6.641
-9.5 | -0.431 | 0.06118 | -0.011 | -7.051
-9 | -0.408 | 0.05327 | -0.013 | -7.651
-8.5 | -0.402 | 0.03297 | -0.017 | -12.184
-8 | -0.43 | 0.00952 | -0.023 | -45.148
-7.5 | -0.399 | 0.00679 | -0.023 | -58.844
-7 | -0.296 | 0.04622 | -0.012 | -6.396
-6.5 | -0.273 | 0.03842 | -0.015 | -7.106
-6 | -0.3 | 0.00636 | -0.025 | -47.123
-5.5 | -0.349 | 0.00603 | -0.026 | -57.907
-5 | -0.405 | 0.00587 | -0.026 | -68.963
-4.5 | -0.373 | 0.00616 | -0.027 | -60.6
-4 | -0.322 | 0.00588 | -0.027 | -54.768
-3.5 | -0.262 | 0.00573 | -0.028 | -45.763
-3 | -0.198 | 0.00562 | -0.029 | -35.193
-2.5 | -0.131 | 0.00556 | -0.029 | -23.621
-2 | -0.064 | 0.0054 | -0.03 | -11.817
-1.5 | 0.004 | 0.00537 | -0.031 | 0.741
-1 | 0.072 | 0.00533 | -0.031 | 13.503
-0.5 | 0.14 | 0.00532 | -0.032 | 26.332
0 | 0.208 | 0.00533 | -0.033 | 39.066
0.5 | 0.276 | 0.00538 | -0.033 | 51.342
1 | 0.344 | 0.0054 | -0.034 | 63.726
1.5 | 0.412 | 0.00549 | -0.034 | 74.946
2 | 0.479 | 0.0056 | -0.035 | 85.637
2.5 | 0.547 | 0.00574 | -0.036 | 95.234
3 | 0.614 | 0.00592 | -0.037 | 103.756
3.5 | 0.681 | 0.00553 | -0.037 | 123.154
4 | 0.746 | 0.00571 | -0.038 | 130.62
4.5 | 0.811 | 0.00595 | -0.038 | 136.352
5 | 0.871 | 0.00627 | -0.039 | 139.004
5.5 | 0.927 | 0.0066 | -0.04 | 140.391
6 | 0.975 | 0.00719 | -0.04 | 135.691
6.5 | 1.013 | 0.00763 | -0.041 | 132.809
7 | 1.029 | 0.00989 | -0.042 | 104.107
7.5 | 1.006 | 0.01066 | -0.042 | 94.404
8 | 0.798 | 0.01158 | -0.043 | 68.886
8.5 | 0.661 | 0.01253 | -0.043 | 52.766
9 | 0.688 | 0.01466 | -0.044 | 46.905
9.5 | 0.701 | 0.0194 | -0.043 | 36.136
10 | 0.745 | 0.01669 | -0.045 | 44.658
10.5 | 0.763 | 0.02073 | -0.044 | 36.796
11 | 0.732 | 0.04323 | -0.039 | 16.938
11.5 | 0.731 | 0.06124 | -0.036 | 11.944
12 | 0.77 | 0.05516 | -0.038 | 13.961
12.5 | 0.796 | 0.06005 | -0.038 | 13.257
13 | 0.831 | 0.0599 | -0.04 | 13.87
13.5 | 0.846 | 0.07111 | -0.039 | 11.891
14 | 0.843 | 0.09712 | -0.033 | 8.684
14.5 | 0.863 | 0.10893 | -0.031 | 7.919
15 | 0.891 | 0.1134 | -0.032 | 7.854
15.5 | 0.921 | 0.11539 | -0.034 | 7.982
16 | 0.95 | 0.119 | -0.035 | 7.986
16.5 | 0.973 | 0.13669 | -0.035 | 7.116
17 | 0.993 | 0.15643 | -0.033 | 6.348
17.5 | 1.021 | 0.16009 | -0.035 | 6.378
18 | 1.049 | 0.16393 | -0.036 | 6.397
18.5 | 1.076 | 0.16804 | -0.037 | 6.402
19 | 1.104 | 0.17285 | -0.038 | 6.387
19.5 | 1.131 | 0.17917 | -0.039 | 6.311
20 | 1.152 | 0.20396 | -0.038 | 5.646

## 154. Re 20M Mach 0.50 (2)
BIGFOIL.COM POLAR EXPORT
sd6060
SD6060-104-88 |  |  |  | Cl Max: | 1.2853 | at alpha= | 8.5 | deg
XFOIL ncrit=9 |  |  |  | L/D Max: | 144.273 | at alpha= | 7 | deg
Re: | 20000000 |  |  | Cd Min: | 0.18577 | at alpha= | -15 | deg
Mach: | 0.5 |  |  | Cl=0 at alpha= | -1.5823 | deg
|  |  |  | @ Cl=0.1, Cd= | 0.0046635
|  |  |  | @ Cl=0.4, Cd= | 0.0046171
|  |  |  | @ Cl=0.6, Cd= | 0.0048972
alpha (deg) | Cl | Cd | Cm | Cl/Cd
-15 | -0.5908 | 0.18577 | 0.0199 | -3.1803
-14.5 | -0.572 | 0.17696 | 0.0152 | -3.2324
-14 | -0.5522 | 0.16909 | 0.0109 | -3.2657
-13.5 | -0.535 | 0.16041 | 0.0066 | -3.3352
-12 | -0.4782 | 0.13447 | -0.0091 | -3.5562
-11.5 | -0.4624 | 0.1265 | -0.0134 | -3.6553
-11 | -0.4405 | 0.11998 | -0.0171 | -3.6714
-10.5 | -0.4282 | 0.11135 | -0.0215 | -3.8455
-10 | -0.4162 | 0.10313 | -0.0258 | -4.0357
-9.5 | -0.4241 | 0.09133 | -0.0321 | -4.6436
-9 | -0.4306 | 0.08063 | -0.0379 | -5.3404
-8.5 | -0.4457 | 0.06941 | -0.0444 | -6.4213
-8 | -0.4539 | 0.06001 | -0.0506 | -7.5637
-7.5 | -0.4776 | 0.04871 | -0.0614 | -9.805
-7 | -0.505 | 0.04167 | -0.0596 | -12.119
-6.5 | -0.5223 | 0.03194 | -0.0579 | -16.3525
-6 | -0.5221 | 0.02256 | -0.0538 | -23.1427
-5.5 | -0.5075 | 0.0137 | -0.0479 | -37.0438
-5 | -0.467 | 0.00792 | -0.0424 | -58.9646
-4.5 | -0.4033 | 0.00624 | -0.0393 | -64.6314
-4 | -0.333 | 0.00579 | -0.0379 | -57.513
-3.5 | -0.2628 | 0.00553 | -0.037 | -47.5226
-3 | -0.1934 | 0.00531 | -0.0365 | -36.4218
-2.5 | -0.1244 | 0.00513 | -0.0361 | -24.2495
-2 | -0.0563 | 0.00497 | -0.036 | -11.328
-1.5 | 0.0111 | 0.0048 | -0.0359 | 2.3125
-1 | 0.078 | 0.00469 | -0.036 | 16.6311
-0.5 | 0.1445 | 0.00461 | -0.0361 | 31.3449
0 | 0.211 | 0.00459 | -0.0363 | 45.9695
0.5 | 0.2774 | 0.0046 | -0.0365 | 60.3043
1 | 0.3434 | 0.0046 | -0.0367 | 74.6522
1.5 | 0.4097 | 0.00462 | -0.0369 | 88.6797
2 | 0.4757 | 0.00468 | -0.037 | 101.6453
2.5 | 0.542 | 0.00473 | -0.037 | 114.5877
3 | 0.6079 | 0.00492 | -0.0368 | 123.5569
3.5 | 0.6735 | 0.00519 | -0.0364 | 129.7688
4 | 0.7393 | 0.0055 | -0.0357 | 134.4182
4.5 | 0.8048 | 0.00592 | -0.0348 | 135.9459
5 | 0.8682 | 0.00652 | -0.0333 | 133.1595
5.5 | 0.9362 | 0.00681 | -0.0321 | 137.4743
6 | 1.0041 | 0.00715 | -0.0306 | 140.4336
6.5 | 1.0726 | 0.00752 | -0.0287 | 142.633
7 | 1.1412 | 0.00791 | -0.0264 | 144.2731
7.5 | 1.2084 | 0.00843 | -0.0232 | 143.3452
8 | 1.2674 | 0.00936 | -0.0179 | 135.406
8.5 | 1.2853 | 0.01266 | -0.0072 | 101.5245
9 | 1.2601 | 0.01604 | 0.0078 | 78.5599
9.5 | 1.2291 | 0.0215 | 0.018 | 57.1674
10 | 1.2018 | 0.02995 | 0.0196 | 40.1269
10.5 | 1.1691 | 0.03961 | 0.018 | 29.5153
11 | 1.1342 | 0.05026 | 0.0143 | 22.5667
11.5 | 1.0992 | 0.06201 | 0.0089 | 17.7262
12 | 1.057 | 0.0737 | 0.0053 | 14.3419
12.5 | 1.0288 | 0.08637 | -0.0011 | 11.9115
13 | 1.0036 | 0.10048 | -0.0097 | 9.9881
13.5 | 0.9846 | 0.11431 | -0.0181 | 8.6134

## 155. Re 61k Mach 0.00 (1)
BIGFOIL.COM POLAR EXPORT
sd6060
SD6060-104-88 |  |  |  | Cl Max: | 1.083 | at alpha= | 10.08 | deg
Wind Tunnel (UIUC Low-Speed Airfoil Test Program, Vol 1) |  |  |  | L/D Max: | 42.5877 | at alpha= | 8.04 | deg
Re: | 61000 |  |  | Cd Min: | 0.012 | at alpha= | -1.17 | deg
Mach: | 0 |  |  | Cl=0 at alpha= | -0.92584 | deg
|  |  |  | @ Cl=0.1, Cd= | 0.017846
|  |  |  | @ Cl=0.4, Cd= | 0.022986
|  |  |  | @ Cl=0.6, Cd= | 0.027505
alpha (deg) | Cl | Cd | Cm | Cl/Cd
-6.14 | -0.426 | 0.0296 |  | -14.3919
-5.15 | -0.352 | 0.0229 |  | -15.3712
-4.24 | -0.287 | 0.0208 |  | -13.7981
-3.21 | -0.207 | 0.0148 |  | -13.9865
-2.15 | -0.116 | 0.0127 |  | -9.1339
-1.17 | -0.034 | 0.012 |  | -2.8333
-0.1 | 0.115 | 0.0185 |  | 6.2162
0.97 | 0.275 | 0.0212 |  | 12.9717
1.88 | 0.401 | 0.023 |  | 17.4348
3.11 | 0.54 | 0.0282 |  | 19.1489
4.06 | 0.635 | 0.0271 |  | 23.4317
4.96 | 0.709 | 0.0255 |  | 27.8039
6.02 | 0.805 | 0.0228 |  | 35.307
7.07 | 0.904 | 0.0226 |  | 40
8.04 | 0.971 | 0.0228 |  | 42.5877
9.11 | 1.031 | 0.0297 |  | 34.7138
10.08 | 1.083 | 0.0392 |  | 27.6276

## 156. Re 61k Mach 0.00 (2)
BIGFOIL.COM POLAR EXPORT
sd6060
SD6060-104-88 |  |  |  | Cl Max: | 1.103 | at alpha= | 13.05 | deg
Wind Tunnel (UIUC Low-Speed Airfoil Test Program, Vol 1) |  |  |  | L/D Max: |  | at alpha= |  | deg
Re: | 61000 |  |  | Cd Min: |  | at alpha= |  | deg
Mach: | 0 |  |  | Cl=0 at alpha= | -1.0516 | deg
@ Cl=0.1, Cd=
@ Cl=0.4, Cd=
@ Cl=0.6, Cd=
alpha (deg) | Cl | Cd | Cm | Cl/Cd
-5.94 | -0.353 |  | -0.039
-5.9 | -0.356 |  | -0.039
-5.35 | -0.318 |  | -0.039
-4.94 | -0.29 |  | -0.039
-4.31 | -0.256 |  | -0.039
-3.96 | -0.238 |  | -0.039
-3.3 | -0.181 |  | -0.039
-2.87 | -0.148 |  | -0.039
-2.29 | -0.112 |  | -0.039
-1.9 | -0.086 |  | -0.039
-1.26 | -0.022 |  | -0.039
-0.9 | 0.016 |  | -0.039
-0.24 | 0.117 |  | -0.039
0.15 | 0.171 |  | -0.039
0.86 | 0.269 |  | -0.039
1.2 | 0.314 |  | -0.039
1.8 | 0.411 |  | -0.039
2.19 | 0.434 |  | -0.039
2.94 | 0.537 |  | -0.039
3.26 | 0.553 |  | -0.039
3.93 | 0.633 |  | -0.039
4.27 | 0.645 |  | -0.039
4.88 | 0.718 |  | -0.039
5.43 | 0.75 |  | -0.039
5.96 | 0.812 |  | -0.039
6.32 | 0.83 |  | -0.039
6.98 | 0.899 |  | -0.039
7.42 | 0.921 |  | -0.039
7.97 | 0.975 |  | -0.039
8.37 | 0.988 |  | -0.039
9.04 | 1.031 |  | -0.039
9.44 | 1.033 |  | -0.039
10.01 | 1.064 |  | -0.039
10.44 | 1.064 |  | -0.039
11.07 | 1.091 |  | -0.039
11.42 | 1.087 |  | -0.039
12.08 | 1.097 |  | -0.039
12.33 | 1.087 |  | -0.039
13.05 | 1.103 |  | -0.039
13.41 | 1.098 |  | -0.039
14.05 | 1.083 |  | -0.039
14.38 | 1.089 |  | -0.039
15.08 | 1.054 |  | -0.039
15.32 | 1.03 |  | -0.039
16.02 | 1.043 |  | -0.039
16.37 | 0.988 |  | -0.039
17.1 | 0.997 |  | -0.039
17.43 | 0.962 |  | -0.039
18.21 | 0.968 |  | -0.039

## 157. Re 101.80k Mach 0.00 (1)
BIGFOIL.COM POLAR EXPORT
sd6060
SD6060-104-88 |  |  |  | Cl Max: | 0.944 | at alpha= | 10.5 | deg
JavaFoil+Calcfoil stall+Eppler ext transition |  |  |  | L/D Max: | 51.682 | at alpha= | 5 | deg
Re: | 101800 |  |  | Cd Min: | 0.00961 | at alpha= | -1.5 | deg
Mach: | 0 |  |  | Cl=0 at alpha= | -1.5259 | deg
|  |  |  | @ Cl=0.1, Cd= | 0.0096615
|  |  |  | @ Cl=0.4, Cd= | 0.011692
|  |  |  | @ Cl=0.6, Cd= | 0.012796
alpha (deg) | Cl | Cd | Cm | Cl/Cd
-14.5 | -0.386 | 0.25403 | -0.005 | -1.52
-14 | -0.404 | 0.23106 | -0.005 | -1.75
-13.5 | -0.422 | 0.21087 | -0.005 | -2.003
-13 | -0.44 | 0.17777 | -0.005 | -2.476
-12.5 | -0.457 | 0.17399 | -0.005 | -2.625
-12 | -0.472 | 0.14534 | -0.005 | -3.249
-11.5 | -0.486 | 0.13228 | -0.005 | -3.673
-11 | -0.497 | 0.12245 | -0.005 | -4.061
-10.5 | -0.506 | 0.11475 | -0.005 | -4.406
-10 | -0.511 | 0.09977 | -0.006 | -5.119
-9.5 | -0.512 | 0.09317 | -0.005 | -5.492
-9 | -0.508 | 0.08029 | -0.006 | -6.332
-8.5 | -0.5 | 0.07383 | -0.006 | -6.776
-8 | -0.487 | 0.06733 | -0.006 | -7.237
-7.5 | -0.469 | 0.06117 | -0.006 | -7.671
-7 | -0.446 | 0.0562 | -0.006 | -7.943
-6.5 | -0.419 | 0.05253 | -0.006 | -7.975
-6 | -0.387 | 0.04852 | -0.007 | -7.981
-5.5 | -0.352 | 0.04499 | -0.007 | -7.82
-5 | -0.313 | 0.04198 | -0.008 | -7.464
-4.5 | -0.273 | 0.03941 | -0.009 | -6.916
-4 | -0.229 | 0.0372 | -0.01 | -6.165
-3.5 | -0.229 | 0.01183 | -0.024 | -19.391
-3 | -0.172 | 0.01168 | -0.025 | -14.729
-2.5 | -0.114 | 0.00975 | -0.025 | -11.674
-2 | -0.055 | 0.00966 | -0.026 | -5.721
-1.5 | 0.003 | 0.00961 | -0.026 | 0.358
-1 | 0.062 | 0.00961 | -0.027 | 6.479
-0.5 | 0.121 | 0.00969 | -0.027 | 12.495
0 | 0.18 | 0.01098 | -0.028 | 16.372
0.5 | 0.238 | 0.01109 | -0.029 | 21.488
1 | 0.297 | 0.01128 | -0.029 | 26.297
1.5 | 0.355 | 0.01149 | -0.03 | 30.875
2 | 0.413 | 0.01175 | -0.03 | 35.126
2.5 | 0.47 | 0.01201 | -0.031 | 39.166
3 | 0.528 | 0.01233 | -0.031 | 42.799
3.5 | 0.585 | 0.01267 | -0.032 | 46.168
4 | 0.642 | 0.01315 | -0.032 | 48.798
4.5 | 0.698 | 0.0137 | -0.033 | 50.952
5 | 0.753 | 0.01456 | -0.034 | 51.682
5.5 | 0.805 | 0.01579 | -0.034 | 50.977
6 | 0.854 | 0.01726 | -0.035 | 49.502
6.5 | 0.9 | 0.01943 | -0.035 | 46.316
7 | 0.943 | 0.02044 | -0.035 | 46.146
7.5 | 0.808 | 0.05134 | -0.014 | 15.744
8 | 0.841 | 0.05526 | -0.014 | 15.212
8.5 | 0.87 | 0.05976 | -0.014 | 14.555
9 | 0.896 | 0.0644 | -0.014 | 13.908
9.5 | 0.918 | 0.07025 | -0.014 | 13.065
10 | 0.936 | 0.07579 | -0.014 | 12.349
10.5 | 0.944 | 0.08356 | -0.013 | 11.298
11 | 0.942 | 0.08931 | -0.013 | 10.551
11.5 | 0.934 | 0.09716 | -0.013 | 9.614
12 | 0.92 | 0.10763 | -0.013 | 8.547
12.5 | 0.9 | 0.11384 | -0.014 | 7.907
13 | 0.876 | 0.12572 | -0.014 | 6.964
13.5 | 0.847 | 0.13765 | -0.013 | 6.152
14 | 0.815 | 0.14906 | -0.013 | 5.468
14.5 | 0.781 | 0.16601 | -0.013 | 4.703
15 | 0.745 | 0.17173 | -0.013 | 4.339
15.5 | 0.709 | 0.18941 | -0.013 | 3.741

## 158. Re 101.80k Mach 0.00 (2)
BIGFOIL.COM POLAR EXPORT
sd6060
SD6060-104-88 |  |  |  | Cl Max: | 1.03 | at alpha= | 10.06 | deg
Wind Tunnel (UIUC Low-Speed Airfoil Test Program, Vol 1) |  |  |  | L/D Max: | 47.9121 | at alpha= | 7.06 | deg
Re: | 101800 |  |  | Cd Min: | 0.0152 | at alpha= | -2.32 | deg
Mach: | 0 |  |  | Cl=0 at alpha= | -1.4688 | deg
|  |  |  | @ Cl=0.1, Cd= | 0.016057
|  |  |  | @ Cl=0.4, Cd= | 0.019513
|  |  |  | @ Cl=0.6, Cd= | 0.018188
alpha (deg) | Cl | Cd | Cm | Cl/Cd
-6.07 | -0.437 | 0.026 |  | -16.8077
-5.3 | -0.384 | 0.0213 |  | -18.0282
-4.18 | -0.307 | 0.0174 |  | -17.6437
-3.24 | -0.228 | 0.0158 |  | -14.4304
-2.32 | -0.133 | 0.0152 |  | -8.75
-1.2 | 0.042 | 0.0158 |  | 2.6582
-0.09 | 0.2 | 0.0165 |  | 12.1212
0.85 | 0.294 | 0.0181 |  | 16.2431
1.95 | 0.398 | 0.0195 |  | 20.4103
2.93 | 0.488 | 0.0201 |  | 24.2786
3.95 | 0.58 | 0.0185 |  | 31.3514
5.06 | 0.689 | 0.0168 |  | 41.0119
6.01 | 0.776 | 0.0175 |  | 44.3429
7.06 | 0.872 | 0.0182 |  | 47.9121
8.02 | 0.945 | 0.0215 |  | 43.9535
9.04 | 0.997 | 0.0298 |  | 33.4564
10.06 | 1.03 | 0.0368 |  | 27.9891

## 159. Re 101.80k Mach 0.00 (3)
BIGFOIL.COM POLAR EXPORT
sd6060
SD6060-104-88 |  |  |  | Cl Max: | 1.069 | at alpha= | 13.01 | deg
Wind Tunnel (UIUC Low-Speed Airfoil Test Program, Vol 1) |  |  |  | L/D Max: |  | at alpha= |  | deg
Re: | 101800 |  |  | Cd Min: |  | at alpha= |  | deg
Mach: | 0 |  |  | Cl=0 at alpha= | -1.5708 | deg
@ Cl=0.1, Cd=
@ Cl=0.4, Cd=
@ Cl=0.6, Cd=
alpha (deg) | Cl | Cd | Cm | Cl/Cd
-6.08 | -0.395 |  | -0.039
-6.04 | -0.404 |  | -0.039
-5.33 | -0.352 |  | -0.039
-5.07 | -0.347 |  | -0.039
-4.13 | -0.273 |  | -0.039
-4.05 | -0.278 |  | -0.039
-3.26 | -0.21 |  | -0.039
-2.97 | -0.192 |  | -0.039
-2.32 | -0.105 |  | -0.039
-1.93 | -0.07 |  | -0.039
-1.15 | 0.082 |  | -0.039
-0.89 | 0.094 |  | -0.039
-0.1 | 0.213 |  | -0.039
0.07 | 0.21 |  | -0.039
0.91 | 0.313 |  | -0.039
1.14 | 0.313 |  | -0.039
2.01 | 0.419 |  | -0.039
2.1 | 0.403 |  | -0.039
2.93 | 0.494 |  | -0.039
3.24 | 0.505 |  | -0.039
3.94 | 0.582 |  | -0.039
4.12 | 0.581 |  | -0.039
5.02 | 0.683 |  | -0.039
5.32 | 0.697 |  | -0.039
6.07 | 0.782 |  | -0.039
6.3 | 0.787 |  | -0.039
7.08 | 0.867 |  | -0.039
7.34 | 0.876 |  | -0.039
7.99 | 0.941 |  | -0.039
8.3 | 0.94 |  | -0.039
9.07 | 0.985 |  | -0.039
9.27 | 0.978 |  | -0.039
10 | 1.014 |  | -0.039
10.3 | 1.009 |  | -0.039
11.2 | 1.044 |  | -0.039
11.31 | 1.03 |  | -0.039
12.11 | 1.051 |  | -0.039
12.33 | 1.055 |  | -0.039
13.01 | 1.069 |  | -0.039
13.37 | 1.028 |  | -0.039
14.07 | 0.997 |  | -0.039
14.34 | 0.995 |  | -0.039
15.07 | 0.921 |  | -0.039
15.25 | 0.935 |  | -0.039
16.12 | 0.945 |  | -0.039
16.37 | 0.906 |  | -0.039
17.05 | 0.894 |  | -0.039
17.28 | 0.915 |  | -0.039
18.2 | 0.893 |  | -0.039

## 160. Re 101.80k Mach 0.00 (4)
BIGFOIL.COM POLAR EXPORT
sd6060
SD6060-104-88 |  |  |  | Cl Max: | 1.1029 | at alpha= | 10.5 | deg
XFOIL ncrit=9 |  |  |  | L/D Max: | 51.6118 | at alpha= | 6.5 | deg
Re: | 101800 |  |  | Cd Min: | 0.26075 | at alpha= | -20 | deg
Mach: | 0 |  |  | Cl=0 at alpha= | -1.8089 | deg
|  |  |  | @ Cl=0.1, Cd= | 0.01702
|  |  |  | @ Cl=0.4, Cd= | 0.016828
|  |  |  | @ Cl=0.6, Cd= | 0.017024
alpha (deg) | Cl | Cd | Cm | Cl/Cd
-20 | -0.7436 | 0.26075 | 0.05 | -2.8518
-19.5 | -0.7119 | 0.24221 | 0.0499 | -2.9392
-19 | -0.6932 | 0.23528 | 0.0467 | -2.9463
-18.5 | -0.6757 | 0.22897 | 0.043 | -2.951
-18 | -0.6591 | 0.22299 | 0.0387 | -2.9557
-17.5 | -0.6501 | 0.22047 | 0.0324 | -2.9487
-17 | -0.6488 | 0.21975 | 0.026 | -2.9524
-16.5 | -0.6129 | 0.20306 | 0.0265 | -3.0183
-16 | -0.5944 | 0.19605 | 0.0238 | -3.0319
-15.5 | -0.5788 | 0.18947 | 0.0202 | -3.0548
-15 | -0.5696 | 0.18423 | 0.0151 | -3.0918
-14.5 | -0.5741 | 0.18171 | 0.0081 | -3.1594
-14 | -0.5423 | 0.16877 | 0.0085 | -3.2132
-13.5 | -0.5247 | 0.16149 | 0.0065 | -3.2491
-13 | -0.5156 | 0.15496 | 0.0025 | -3.3273
-12.5 | -0.5269 | 0.1507 | -0.0055 | -3.4964
-12 | -0.499 | 0.13991 | -0.0045 | -3.5666
-11.5 | -0.4843 | 0.13276 | -0.0064 | -3.6479
-11 | -0.4994 | 0.12698 | -0.0149 | -3.9329
-10.5 | -0.4707 | 0.11792 | -0.0126 | -3.9917
-10 | -0.4866 | 0.11143 | -0.0209 | -4.3669
-9.5 | -0.4628 | 0.10305 | -0.0192 | -4.491
-9 | -0.4898 | 0.09575 | -0.0295 | -5.1154
-8.5 | -0.4631 | 0.08794 | -0.0262 | -5.2661
-8 | -0.5152 | 0.08005 | -0.0383 | -6.436
-7.5 | -0.4892 | 0.07249 | -0.0347 | -6.7485
-7 | -0.5031 | 0.06544 | -0.0356 | -7.688
-5.5 | -0.5275 | 0.03854 | -0.0237 | -13.6871
-5 | -0.502 | 0.03188 | -0.0187 | -15.7465
-4.5 | -0.4674 | 0.02735 | -0.0154 | -17.0896
-4 | -0.4227 | 0.02398 | -0.0138 | -17.6272
-3.5 | -0.3448 | 0.02093 | -0.0179 | -16.474
-3 | -0.2817 | 0.01687 | -0.0205 | -16.6983
-2.5 | -0.2343 | 0.01601 | -0.0148 | -14.6346
-2 | -0.0534 | 0.01729 | -0.0349 | -3.0885
-1.5 | 0.0863 | 0.01704 | -0.0528 | 5.0646
-1 | 0.169 | 0.01692 | -0.0601 | 9.9882
-0.5 | 0.2471 | 0.01681 | -0.0659 | 14.6996
0 | 0.3192 | 0.01667 | -0.0697 | 19.1482
0.5 | 0.3653 | 0.01679 | -0.0685 | 21.757
1 | 0.4114 | 0.01684 | -0.0667 | 24.4299
1.5 | 0.4524 | 0.01692 | -0.0636 | 26.7376
2 | 0.4896 | 0.01711 | -0.0598 | 28.6148
2.5 | 0.5319 | 0.01708 | -0.0563 | 31.1417
3 | 0.5731 | 0.01705 | -0.0525 | 33.6129
3.5 | 0.6151 | 0.01701 | -0.0488 | 36.1611
4 | 0.6594 | 0.01686 | -0.0452 | 39.1103
4.5 | 0.7046 | 0.0167 | -0.0418 | 42.1916
5 | 0.7502 | 0.01655 | -0.0385 | 45.3293
5.5 | 0.7955 | 0.01647 | -0.0353 | 48.2999
6 | 0.8381 | 0.01655 | -0.0318 | 50.6405
6.5 | 0.8774 | 0.017 | -0.0281 | 51.6118
7 | 0.9109 | 0.01822 | -0.0241 | 49.9945
7.5 | 0.9365 | 0.01999 | -0.0198 | 46.8484
8 | 0.957 | 0.0225 | -0.0153 | 42.5333
8.5 | 0.9666 | 0.02657 | -0.0096 | 36.3794
9 | 0.9988 | 0.03051 | -0.0062 | 32.7368
9.5 | 1.042 | 0.03488 | -0.0047 | 29.8739
10 | 1.0856 | 0.04041 | -0.0034 | 26.8646
10.5 | 1.1029 | 0.04691 | 0.0002 | 23.511
11 | 1.0997 | 0.05367 | 0.0051 | 20.49
11.5 | 1.076 | 0.06059 | 0.0104 | 17.7587
12 | 1.0414 | 0.06861 | 0.0129 | 15.1785
12.5 | 1.0043 | 0.07831 | 0.0118 | 12.8247
13 | 0.9714 | 0.08986 | 0.0079 | 10.8101
13.5 | 0.8149 | 0.13431 | -0.0247 | 6.0673
14 | 0.8047 | 0.16129 | -0.0345 | 4.9891
14.5 | 0.7817 | 0.17024 | -0.0439 | 4.5918
15 | 0.7953 | 0.17911 | -0.0464 | 4.4403
15.5 | 0.8059 | 0.18651 | -0.0498 | 4.3209

## 161. Re 101.80k Mach 0.10 (1)
BIGFOIL.COM POLAR EXPORT
sd6060
SD6060-104-88 |  |  |  | Cl Max: | 0.946 | at alpha= | 7 | deg
JavaFoil+Calcfoil stall+Eppler ext transition |  |  |  | L/D Max: | 51.586 | at alpha= | 5 | deg
Re: | 101800 |  |  | Cd Min: | 0.00966 | at alpha= | -2 | deg
Mach: | 0.1 |  |  | Cl=0 at alpha= | -1.5254 | deg
|  |  |  | @ Cl=0.1, Cd= | 0.0096725
|  |  |  | @ Cl=0.4, Cd= | 0.01171
|  |  |  | @ Cl=0.6, Cd= | 0.012845
alpha (deg) | Cl | Cd | Cm | Cl/Cd
-14.5 | -0.345 | 0.28936 | -0.005 | -1.193
-14 | -0.366 | 0.258 | -0.005 | -1.418
-13.5 | -0.387 | 0.22769 | -0.005 | -1.698
-13 | -0.407 | 0.19145 | -0.005 | -2.126
-12.5 | -0.427 | 0.18738 | -0.005 | -2.278
-12 | -0.446 | 0.15709 | -0.005 | -2.836
-11.5 | -0.463 | 0.14245 | -0.005 | -3.247
-11 | -0.477 | 0.12798 | -0.005 | -3.729
-10.5 | -0.489 | 0.12011 | -0.005 | -4.071
-10 | -0.497 | 0.10353 | -0.006 | -4.803
-9.5 | -0.501 | 0.09706 | -0.006 | -5.164
-9 | -0.501 | 0.0833 | -0.006 | -6.01
-8.5 | -0.495 | 0.07622 | -0.006 | -6.492
-8 | -0.484 | 0.06818 | -0.006 | -7.095
-7.5 | -0.467 | 0.06206 | -0.006 | -7.53
-7 | -0.446 | 0.05684 | -0.006 | -7.841
-6.5 | -0.419 | 0.05299 | -0.007 | -7.907
-6 | -0.388 | 0.04877 | -0.007 | -7.954
-5.5 | -0.353 | 0.0452 | -0.007 | -7.806
-5 | -0.315 | 0.04218 | -0.008 | -7.457
-4.5 | -0.274 | 0.03934 | -0.009 | -6.956
-4 | -0.23 | 0.03718 | -0.01 | -6.196
-3.5 | -0.23 | 0.01187 | -0.024 | -19.401
-3 | -0.173 | 0.01167 | -0.025 | -14.819
-2.5 | -0.114 | 0.00974 | -0.025 | -11.734
-2 | -0.056 | 0.00966 | -0.026 | -5.753
-1.5 | 0.003 | 0.00967 | -0.027 | 0.357
-1 | 0.063 | 0.00966 | -0.027 | 6.478
-0.5 | 0.122 | 0.00968 | -0.028 | 12.571
0 | 0.181 | 0.01099 | -0.028 | 16.438
0.5 | 0.239 | 0.0111 | -0.029 | 21.574
1 | 0.298 | 0.01129 | -0.029 | 26.403
1.5 | 0.357 | 0.01151 | -0.03 | 30.98
2 | 0.415 | 0.01178 | -0.03 | 35.213
2.5 | 0.472 | 0.01204 | -0.031 | 39.24
3 | 0.53 | 0.01237 | -0.031 | 42.866
3.5 | 0.588 | 0.01275 | -0.032 | 46.098
4 | 0.645 | 0.0132 | -0.033 | 48.837
4.5 | 0.701 | 0.01376 | -0.033 | 50.951
5 | 0.756 | 0.01466 | -0.034 | 51.586
5.5 | 0.809 | 0.0159 | -0.034 | 50.841
6 | 0.858 | 0.01742 | -0.035 | 49.25
6.5 | 0.903 | 0.01955 | -0.035 | 46.183
7 | 0.946 | 0.0206 | -0.036 | 45.952
7.5 | 0.811 | 0.0514 | -0.014 | 15.778
8 | 0.843 | 0.05532 | -0.014 | 15.238
8.5 | 0.872 | 0.05968 | -0.014 | 14.607
9 | 0.897 | 0.06519 | -0.014 | 13.756
9.5 | 0.918 | 0.07037 | -0.014 | 13.041
10 | 0.935 | 0.07723 | -0.014 | 12.101
10.5 | 0.941 | 0.08473 | -0.014 | 11.101
11 | 0.936 | 0.09103 | -0.014 | 10.282
11.5 | 0.925 | 0.09945 | -0.014 | 9.296
12 | 0.906 | 0.11029 | -0.013 | 8.218

## 162. Re 101.80k Mach 0.10 (2)
BIGFOIL.COM POLAR EXPORT
sd6060
SD6060-104-88 |  |  |  | Cl Max: | 1.0991 | at alpha= | 10.5 | deg
XFOIL ncrit=9 |  |  |  | L/D Max: | 51.3586 | at alpha= | 6.5 | deg
Re: | 101800 |  |  | Cd Min: | 0.26227 | at alpha= | -20 | deg
Mach: | 0.1 |  |  | Cl=0 at alpha= | -1.8087 | deg
|  |  |  | @ Cl=0.1, Cd= | 0.017087
|  |  |  | @ Cl=0.4, Cd= | 0.016905
|  |  |  | @ Cl=0.6, Cd= | 0.017013
alpha (deg) | Cl | Cd | Cm | Cl/Cd
-20 | -0.7469 | 0.26227 | 0.0502 | -2.8478
-19.5 | -0.7137 | 0.24273 | 0.0505 | -2.9403
-19 | -0.695 | 0.23595 | 0.0472 | -2.9455
-18.5 | -0.6775 | 0.22962 | 0.0434 | -2.9505
-18 | -0.6609 | 0.22374 | 0.0389 | -2.9539
-17.5 | -0.6528 | 0.22175 | 0.0324 | -2.9439
-17 | -0.6512 | 0.22091 | 0.0261 | -2.9478
-16.5 | -0.6132 | 0.20345 | 0.027 | -3.014
-16 | -0.5951 | 0.19655 | 0.024 | -3.0277
-15.5 | -0.5795 | 0.18997 | 0.0204 | -3.0505
-15 | -0.5717 | 0.18522 | 0.0148 | -3.0866
-14.5 | -0.5758 | 0.18263 | 0.0079 | -3.1528
-14 | -0.5408 | 0.16905 | 0.0089 | -3.1991
-13.5 | -0.5242 | 0.16192 | 0.0066 | -3.2374
-13 | -0.5164 | 0.15562 | 0.0023 | -3.3183
-12.5 | -0.5284 | 0.15152 | -0.0059 | -3.4873
-12 | -0.496 | 0.14029 | -0.0041 | -3.5355
-11.5 | -0.4834 | 0.13322 | -0.0065 | -3.6286
-11 | -0.5014 | 0.12776 | -0.0156 | -3.9245
-10.5 | -0.4689 | 0.11841 | -0.0125 | -3.96
-10 | -0.4892 | 0.11214 | -0.0218 | -4.3624
-9.5 | -0.4597 | 0.10356 | -0.0189 | -4.439
-9 | -0.4935 | 0.09634 | -0.0308 | -5.1225
-8.5 | -0.4593 | 0.08852 | -0.0259 | -5.1887
-8 | -0.5215 | 0.08097 | -0.0393 | -6.4407
-7.5 | -0.4871 | 0.07309 | -0.0349 | -6.6644
-7 | -0.4977 | 0.0661 | -0.0354 | -7.5295
-5.5 | -0.5291 | 0.03921 | -0.024 | -13.494
-5 | -0.505 | 0.03247 | -0.019 | -15.5528
-4.5 | -0.471 | 0.02778 | -0.0157 | -16.9546
-4 | -0.4227 | 0.02423 | -0.0147 | -17.4453
-3.5 | -0.3442 | 0.02109 | -0.0187 | -16.3205
-3 | -0.2792 | 0.01722 | -0.0215 | -16.2137
-2.5 | -0.2328 | 0.01605 | -0.0157 | -14.5047
-2 | -0.0571 | 0.01737 | -0.0345 | -3.2873
-1.5 | 0.0921 | 0.0171 | -0.054 | 5.386
-1 | 0.1722 | 0.01697 | -0.0608 | 10.1473
-0.5 | 0.2519 | 0.01684 | -0.0667 | 14.9584
0 | 0.3246 | 0.01669 | -0.0706 | 19.4488
0.5 | 0.3689 | 0.01681 | -0.069 | 21.9453
1 | 0.4115 | 0.01694 | -0.0667 | 24.2916
1.5 | 0.4559 | 0.01693 | -0.0639 | 26.9285
2 | 0.4922 | 0.01715 | -0.0599 | 28.6997
2.5 | 0.5321 | 0.01722 | -0.0562 | 30.9001
3 | 0.577 | 0.01704 | -0.0526 | 33.8615
3.5 | 0.619 | 0.01699 | -0.0488 | 36.4332
4 | 0.6637 | 0.01684 | -0.0453 | 39.4121
4.5 | 0.7069 | 0.0168 | -0.0417 | 42.0774
5 | 0.7538 | 0.0166 | -0.0384 | 45.4096
5.5 | 0.7985 | 0.01655 | -0.035 | 48.2477
6 | 0.842 | 0.01662 | -0.0315 | 50.6619
6.5 | 0.8808 | 0.01715 | -0.0276 | 51.3586
7 | 0.9137 | 0.01845 | -0.0235 | 49.523
7.5 | 0.9383 | 0.02029 | -0.019 | 46.2445
8 | 0.9571 | 0.02296 | -0.0143 | 41.6855
8.5 | 0.9676 | 0.02709 | -0.0086 | 35.718
9 | 1.0017 | 0.03101 | -0.0054 | 32.3025
9.5 | 1.0455 | 0.0356 | -0.0038 | 29.368
10 | 1.0866 | 0.04133 | -0.0023 | 26.2908
10.5 | 1.0991 | 0.04793 | 0.0017 | 22.9314
11 | 1.0903 | 0.05448 | 0.007 | 20.0128
11.5 | 1.064 | 0.06147 | 0.0117 | 17.3093
12 | 1.0282 | 0.06978 | 0.0133 | 14.7349
12.5 | 0.9904 | 0.0799 | 0.0112 | 12.3955
13 | 0.9562 | 0.09201 | 0.0064 | 10.3923
13.5 | 0.8044 | 0.1441 | -0.0283 | 5.5822
14.5 | 0.7814 | 0.17098 | -0.0445 | 4.5701
15 | 0.7978 | 0.17995 | -0.0465 | 4.4335
15.5 | 0.805 | 0.18723 | -0.0507 | 4.2995

## 163. Re 101.80k Mach 0.25 (1)
BIGFOIL.COM POLAR EXPORT
sd6060
SD6060-104-88 |  |  |  | Cl Max: | 0.963 | at alpha= | 7 | deg
JavaFoil+Calcfoil stall+Eppler ext transition |  |  |  | L/D Max: | 50.707 | at alpha= | 5 | deg
Re: | 101800 |  |  | Cd Min: | 0.00967 | at alpha= | -1 | deg
Mach: | 0.25 |  |  | Cl=0 at alpha= | -1.5328 | deg
|  |  |  | @ Cl=0.1, Cd= | 0.010437
|  |  |  | @ Cl=0.4, Cd= | 0.011806
|  |  |  | @ Cl=0.6, Cd= | 0.012975
alpha (deg) | Cl | Cd | Cm | Cl/Cd
-13 | -0.065 | 0.15 | -0.006 | -0.433
-12.5 | -0.076 | 0.1426 | -0.006 | -0.53
-12 | -0.184 | 0.41319 | -0.006 | -0.445
-11.5 | -0.243 | 0.26398 | -0.006 | -0.921
-11 | -0.294 | 0.20715 | -0.006 | -1.42
-10.5 | -0.339 | 0.18202 | -0.006 | -1.862
-10 | -0.377 | 0.1383 | -0.006 | -2.729
-9.5 | -0.409 | 0.12532 | -0.006 | -3.26
-9 | -0.432 | 0.09982 | -0.006 | -4.327
-8.5 | -0.446 | 0.08735 | -0.006 | -5.111
-8 | -0.452 | 0.07773 | -0.006 | -5.815
-7.5 | -0.449 | 0.06777 | -0.006 | -6.62
-7 | -0.437 | 0.06085 | -0.006 | -7.176
-6.5 | -0.417 | 0.05479 | -0.007 | -7.607
-6 | -0.39 | 0.05012 | -0.007 | -7.784
-5.5 | -0.358 | 0.04626 | -0.007 | -7.73
-5 | -0.32 | 0.04286 | -0.008 | -7.475
-4.5 | -0.28 | 0.03994 | -0.009 | -7.002
-4 | -0.236 | 0.03752 | -0.01 | -6.29
-3.5 | -0.236 | 0.01193 | -0.025 | -19.809
-3 | -0.177 | 0.01171 | -0.026 | -15.154
-2.5 | -0.117 | 0.00982 | -0.026 | -11.961
-2 | -0.057 | 0.00976 | -0.027 | -5.848
-1.5 | 0.004 | 0.00972 | -0.027 | 0.365
-1 | 0.064 | 0.00967 | -0.028 | 6.648
-0.5 | 0.125 | 0.01097 | -0.028 | 11.397
0 | 0.185 | 0.01105 | -0.029 | 16.783
0.5 | 0.246 | 0.01122 | -0.029 | 21.904
1 | 0.306 | 0.01145 | -0.03 | 26.736
1.5 | 0.366 | 0.01165 | -0.031 | 31.413
2 | 0.425 | 0.01192 | -0.031 | 35.684
2.5 | 0.485 | 0.01221 | -0.032 | 39.706
3 | 0.544 | 0.01256 | -0.032 | 43.289
3.5 | 0.602 | 0.01299 | -0.033 | 46.396
4 | 0.661 | 0.0135 | -0.033 | 48.967
4.5 | 0.719 | 0.01418 | -0.034 | 50.706
5 | 0.775 | 0.01528 | -0.035 | 50.707
5.5 | 0.828 | 0.01663 | -0.035 | 49.777
6 | 0.877 | 0.01818 | -0.036 | 48.212
6.5 | 0.921 | 0.02033 | -0.036 | 45.307
7 | 0.963 | 0.0215 | -0.036 | 44.771
7.5 | 0.825 | 0.05248 | -0.014 | 15.725
8 | 0.854 | 0.05664 | -0.014 | 15.081
8.5 | 0.878 | 0.06154 | -0.014 | 14.274
9 | 0.897 | 0.06727 | -0.014 | 13.338
9.5 | 0.91 | 0.07416 | -0.013 | 12.268
10 | 0.916 | 0.08296 | -0.013 | 11.04
10.5 | 0.905 | 0.09055 | -0.013 | 9.999
11 | 0.878 | 0.1021 | -0.013 | 8.598
11.5 | 0.838 | 0.11447 | -0.013 | 7.322
12 | 0.787 | 0.1288 | -0.013 | 6.109

## 164. Re 101.80k Mach 0.25 (2)
BIGFOIL.COM POLAR EXPORT
sd6060
SD6060-104-88 |  |  |  | Cl Max: | 1.0736 | at alpha= | 10 | deg
XFOIL ncrit=9 |  |  |  | L/D Max: | 50.3565 | at alpha= | 6 | deg
Re: | 101800 |  |  | Cd Min: | 0.25399 | at alpha= | -20 | deg
Mach: | 0.25 |  |  | Cl=0 at alpha= | -1.772 | deg
|  |  |  | @ Cl=0.1, Cd= | 0.017452
|  |  |  | @ Cl=0.4, Cd= | 0.017151
|  |  |  | @ Cl=0.6, Cd= | 0.017338
alpha (deg) | Cl | Cd | Cm | Cl/Cd
-20 | -0.7448 | 0.25399 | 0.0567 | -2.9324
-19.5 | -0.7248 | 0.2464 | 0.0534 | -2.9416
-19 | -0.706 | 0.23982 | 0.0495 | -2.9439
-18.5 | -0.6878 | 0.2334 | 0.0452 | -2.9469
-18 | -0.6734 | 0.22934 | 0.0394 | -2.9363
-17.5 | -0.6685 | 0.22909 | 0.0326 | -2.9181
-17 | -0.6388 | 0.21417 | 0.0313 | -2.9827
-16.5 | -0.6175 | 0.20614 | 0.0289 | -2.9955
-16 | -0.5998 | 0.19937 | 0.0253 | -3.0085
-15.5 | -0.585 | 0.1932 | 0.0207 | -3.028
-15 | -0.585 | 0.19126 | 0.0138 | -3.0587
-14.5 | -0.5615 | 0.17989 | 0.0117 | -3.1214
-14 | -0.5376 | 0.17119 | 0.0104 | -3.1404
-13.5 | -0.5236 | 0.16434 | 0.0069 | -3.1861
-13 | -0.5275 | 0.16041 | 0 | -3.2884
-12.5 | -0.5093 | 0.15051 | -0.002 | -3.3838
-12 | -0.4871 | 0.14248 | -0.0029 | -3.4187
-11.5 | -0.4885 | 0.13664 | -0.0087 | -3.5751
-11 | -0.4708 | 0.12779 | -0.0098 | -3.6842
-10.5 | -0.4709 | 0.12145 | -0.0147 | -3.8773
-10 | -0.4582 | 0.113 | -0.0164 | -4.0549
-9.5 | -0.4553 | 0.10622 | -0.0202 | -4.2864
-9 | -0.4493 | 0.0981 | -0.0227 | -4.58
-8.5 | -0.4714 | 0.09142 | -0.0313 | -5.1564
-8 | -0.4461 | 0.08352 | -0.0285 | -5.3412
-7.5 | -0.4835 | 0.07549 | -0.0365 | -6.4048
-5.5 | -0.5355 | 0.04266 | -0.0258 | -12.5527
-5 | -0.5192 | 0.03575 | -0.0206 | -14.5231
-4.5 | -0.49 | 0.03034 | -0.0171 | -16.1503
-4 | -0.4232 | 0.02557 | -0.0191 | -16.5506
-3.5 | -0.3434 | 0.02196 | -0.0227 | -15.6375
-3 | -0.2729 | 0.01883 | -0.0255 | -14.4928
-2.5 | -0.2309 | 0.01621 | -0.0201 | -14.2443
-2 | -0.0918 | 0.0177 | -0.0301 | -5.1864
-1.5 | 0.1095 | 0.01744 | -0.0579 | 6.2787
-1 | 0.1995 | 0.0172 | -0.0661 | 11.5988
-0.5 | 0.2728 | 0.01708 | -0.0706 | 15.9719
0 | 0.3329 | 0.01704 | -0.072 | 19.5364
0.5 | 0.3784 | 0.01716 | -0.0702 | 22.0513
1 | 0.4263 | 0.01714 | -0.0682 | 24.8716
1.5 | 0.464 | 0.01733 | -0.0643 | 26.7744
2 | 0.5023 | 0.01752 | -0.0602 | 28.6701
2.5 | 0.5446 | 0.01753 | -0.0564 | 31.0667
3 | 0.5902 | 0.01736 | -0.0526 | 33.9977
3.5 | 0.6346 | 0.01726 | -0.0487 | 36.7671
4 | 0.678 | 0.01725 | -0.0447 | 39.3043
4.5 | 0.726 | 0.01702 | -0.041 | 42.6557
5 | 0.7735 | 0.01687 | -0.0374 | 45.8506
5.5 | 0.8189 | 0.01687 | -0.0335 | 48.5418
6 | 0.8616 | 0.01711 | -0.0294 | 50.3565
6.5 | 0.8985 | 0.01803 | -0.0249 | 49.8336
7 | 0.9281 | 0.01971 | -0.0201 | 47.0878
7.5 | 0.9481 | 0.02186 | -0.0149 | 43.3715
8 | 0.9579 | 0.02541 | -0.0087 | 37.6978
8.5 | 0.9764 | 0.02935 | -0.0035 | 33.2675
9 | 1.017 | 0.03394 | -0.001 | 29.9646
9.5 | 1.0544 | 0.03951 | 0.0016 | 26.6869
10 | 1.0736 | 0.04575 | 0.0053 | 23.4667
10.5 | 1.0722 | 0.05342 | 0.0091 | 20.0711
11 | 1.0421 | 0.05939 | 0.0139 | 17.5467
11.5 | 1.0076 | 0.0674 | 0.0147 | 14.9496
12 | 0.9695 | 0.07758 | 0.0118 | 12.4968
12.5 | 0.9313 | 0.0896 | 0.0055 | 10.394
13 | 0.8405 | 0.11833 | -0.0153 | 7.103
14 | 0.8088 | 0.1667 | -0.0368 | 4.8518
14.5 | 0.7827 | 0.17479 | -0.0473 | 4.4779
15 | 0.8127 | 0.18471 | -0.0471 | 4.3999

## 165. Re 101.80k Mach 0.50 (1)
BIGFOIL.COM POLAR EXPORT
sd6060
SD6060-104-88 |  |  |  | Cl Max: | 1.145 | at alpha= | 20 | deg
JavaFoil+Calcfoil stall+Eppler ext transition |  |  |  | L/D Max: | 48.321 | at alpha= | 4 | deg
Re: | 101800 |  |  | Cd Min: | 0.01137 | at alpha= | -0.5 | deg
Mach: | 0.5 |  |  | Cl=0 at alpha= | -1.5294 | deg
|  |  |  | @ Cl=0.1, Cd= | 0.011947
|  |  |  | @ Cl=0.4, Cd= | 0.012314
|  |  |  | @ Cl=0.6, Cd= | 0.013647
alpha (deg) | Cl | Cd | Cm | Cl/Cd
-20 | -0.983 | 0.34232 | -0.006 | -2.871
-19.5 | -0.957 | 0.34763 | -0.007 | -2.754
-19 | -0.932 | 0.32209 | -0.007 | -2.893
-18.5 | -0.906 | 0.32251 | -0.007 | -2.81
-18 | -0.88 | 0.31387 | -0.007 | -2.805
-17.5 | -0.851 | 0.27999 | -0.007 | -3.041
-17 | -0.825 | 0.27991 | -0.007 | -2.948
-16.5 | -0.799 | 0.27156 | -0.007 | -2.942
-16 | -0.773 | 0.2595 | -0.008 | -2.98
-15.5 | -0.747 | 0.26724 | -0.008 | -2.796
-15 | -0.721 | 0.25938 | -0.008 | -2.779
-14.5 | -0.695 | 0.25853 | -0.008 | -2.688
-14 | -0.669 | 0.25996 | -0.008 | -2.572
-13.5 | -0.641 | 0.22206 | -0.008 | -2.885
-13 | -0.614 | 0.21526 | -0.008 | -2.852
-12.5 | -0.588 | 0.208 | -0.008 | -2.825
-12 | -0.561 | 0.20845 | -0.008 | -2.692
-11.5 | -0.535 | 0.21135 | -0.008 | -2.53
-11 | -0.508 | 0.18375 | -0.009 | -2.766
-10.5 | -0.482 | 0.1804 | -0.009 | -2.671
-10 | -0.454 | 0.16208 | -0.008 | -2.803
-9.5 | -0.427 | 0.15056 | -0.008 | -2.839
-9 | -0.401 | 0.14735 | -0.008 | -2.721
-8.5 | -0.374 | 0.14438 | -0.008 | -2.592
-8 | -0.348 | 0.1472 | -0.009 | -2.361
-7.5 | -0.321 | 0.13901 | -0.009 | -2.308
-7 | -0.294 | 0.11689 | -0.008 | -2.514
-6.5 | -0.267 | 0.11383 | -0.008 | -2.346
-6 | -0.24 | 0.11613 | -0.008 | -2.069
-5.5 | -0.28 | 0.08163 | -0.008 | -3.427
-5 | -0.325 | 0.05259 | -0.008 | -6.171
-4.5 | -0.299 | 0.04469 | -0.009 | -6.695
-4 | -0.259 | 0.04078 | -0.011 | -6.34
-3.5 | -0.211 | 0.03807 | -0.012 | -5.535
-3 | -0.197 | 0.01326 | -0.029 | -14.892
-2.5 | -0.131 | 0.0129 | -0.029 | -10.152
-2 | -0.064 | 0.01249 | -0.03 | -5.1
-1.5 | 0.004 | 0.01238 | -0.03 | 0.32
-1 | 0.072 | 0.01235 | -0.031 | 5.818
-0.5 | 0.14 | 0.01137 | -0.032 | 12.29
0 | 0.206 | 0.01156 | -0.032 | 17.848
0.5 | 0.273 | 0.01182 | -0.033 | 23.123
1 | 0.34 | 0.01205 | -0.033 | 28.201
1.5 | 0.406 | 0.01234 | -0.034 | 32.89
2 | 0.472 | 0.01271 | -0.035 | 37.125
2.5 | 0.537 | 0.01316 | -0.035 | 40.844
3 | 0.603 | 0.01367 | -0.036 | 44.084
3.5 | 0.668 | 0.0143 | -0.036 | 46.716
4 | 0.733 | 0.01516 | -0.037 | 48.321
4.5 | 0.796 | 0.01648 | -0.038 | 48.289
5 | 0.853 | 0.01816 | -0.038 | 46.977
5.5 | 0.904 | 0.0202 | -0.039 | 44.776
6 | 0.947 | 0.02277 | -0.039 | 41.594
6.5 | 0.814 | 0.04807 | -0.016 | 16.928
7 | 0.828 | 0.0536 | -0.015 | 15.45
7.5 | 0.811 | 0.06144 | -0.014 | 13.195
8 | 0.645 | 0.09098 | -0.014 | 7.086
8.5 | 0.537 | 0.12188 | -0.015 | 4.402
9 | 0.563 | 0.15032 | -0.015 | 3.744
9.5 | 0.589 | 0.15307 | -0.015 | 3.848
10 | 0.616 | 0.18032 | -0.018 | 3.418
10.5 | 0.642 | 0.18328 | -0.019 | 3.505
11 | 0.669 | 0.18624 | -0.019 | 3.59
11.5 | 0.695 | 0.18611 | -0.02 | 3.734
12 | 0.723 | 0.21254 | -0.023 | 3.401
12.5 | 0.749 | 0.2269 | -0.023 | 3.3
13 | 0.775 | 0.22284 | -0.023 | 3.477
13.5 | 0.801 | 0.22589 | -0.024 | 3.545
14 | 0.828 | 0.24703 | -0.026 | 3.352
14.5 | 0.855 | 0.26955 | -0.027 | 3.174
15 | 0.881 | 0.26454 | -0.028 | 3.331
15.5 | 0.907 | 0.26831 | -0.028 | 3.38
16 | 0.933 | 0.2803 | -0.028 | 3.328
16.5 | 0.959 | 0.29693 | -0.029 | 3.229
17 | 0.988 | 0.31217 | -0.031 | 3.164
17.5 | 1.013 | 0.32276 | -0.032 | 3.139
18 | 1.039 | 0.32382 | -0.032 | 3.207
18.5 | 1.064 | 0.33678 | -0.033 | 3.159
19 | 1.089 | 0.33996 | -0.033 | 3.205
19.5 | 1.116 | 0.35632 | -0.034 | 3.131
20 | 1.145 | 0.37703 | -0.036 | 3.037

## 166. Re 101.80k Mach 0.50 (2)
BIGFOIL.COM POLAR EXPORT
sd6060
SD6060-104-88 |  |  |  | Cl Max: | 1.0251 | at alpha= | 20 | deg
XFOIL ncrit=9 |  |  |  | L/D Max: | 46.4141 | at alpha= | 5.5 | deg
Re: | 101800 |  |  | Cd Min: | 0.28828 | at alpha= | 20 | deg
Mach: | 0.5 |  |  | Cl=0 at alpha= | -1.6239 | deg
|  |  |  | @ Cl=0.1, Cd= | 0.019259
|  |  |  | @ Cl=0.4, Cd= | 0.018697
|  |  |  | @ Cl=0.6, Cd= | 0.019122
alpha (deg) | Cl | Cd | Cm | Cl/Cd
-20 | -0.8091 | 0.27594 | 0.0698 | -2.9322
-19.5 | -0.7868 | 0.26863 | 0.0642 | -2.9289
-19 | -0.7697 | 0.26612 | 0.0568 | -2.8923
-18 | -0.7199 | 0.24453 | 0.0488 | -2.944
-17.5 | -0.6965 | 0.23628 | 0.0445 | -2.9478
-17 | -0.6742 | 0.22857 | 0.0397 | -2.9496
-16.5 | -0.6563 | 0.22318 | 0.0333 | -2.9407
-16 | -0.6487 | 0.22206 | 0.0259 | -2.9213
-15.5 | -0.6118 | 0.20547 | 0.0249 | -2.9776
-15 | -0.5881 | 0.19703 | 0.0214 | -2.9848
-14.5 | -0.5686 | 0.18977 | 0.0168 | -2.9963
-14 | -0.566 | 0.18757 | 0.0092 | -3.0175
-13.5 | -0.5327 | 0.17428 | 0.0078 | -3.0566
-13 | -0.5103 | 0.16612 | 0.005 | -3.0719
-12.5 | -0.5095 | 0.16232 | -0.0019 | -3.1389
-12 | -0.4786 | 0.15096 | -0.0029 | -3.1704
-11.5 | -0.4699 | 0.14494 | -0.0076 | -3.242
-11 | -0.4529 | 0.13607 | -0.0104 | -3.3284
-10.5 | -0.4382 | 0.12865 | -0.0133 | -3.4061
-10 | -0.4319 | 0.1211 | -0.0175 | -3.5665
-9.5 | -0.4171 | 0.11367 | -0.0198 | -3.6694
-9 | -0.4085 | 0.10577 | -0.0228 | -3.8622
-8.5 | -0.4302 | 0.10078 | -0.031 | -4.2687
-8 | -0.3923 | 0.09109 | -0.0281 | -4.3067
-7.5 | -0.4037 | 0.08404 | -0.0333 | -4.8037
-7 | -0.4062 | 0.07021 | -0.0433 | -5.7855
-6.5 | -0.4504 | 0.06259 | -0.0457 | -7.196
-6 | -0.4836 | 0.05859 | -0.0384 | -8.254
-5.5 | -0.5168 | 0.05407 | -0.0319 | -9.558
-5 | -0.5376 | 0.04838 | -0.0269 | -11.112
-4.5 | -0.4937 | 0.03913 | -0.0325 | -12.6169
-4 | -0.4242 | 0.03156 | -0.0369 | -13.4411
-3.5 | -0.3417 | 0.02617 | -0.0393 | -13.0569
-3 | -0.2623 | 0.02241 | -0.0411 | -11.7046
-2.5 | -0.2021 | 0.01908 | -0.0403 | -10.5922
-2 | -0.1575 | 0.01805 | -0.0309 | -8.7258
-1.5 | 0.0519 | 0.01949 | -0.0509 | 2.6629
-1 | 0.2808 | 0.01839 | -0.082 | 15.2692
-0.5 | 0.3315 | 0.01841 | -0.0811 | 18.0065
0 | 0.3755 | 0.01858 | -0.0785 | 20.2099
0.5 | 0.4175 | 0.01878 | -0.0749 | 22.2311
1 | 0.4611 | 0.01891 | -0.0709 | 24.3839
1.5 | 0.5079 | 0.01892 | -0.0668 | 26.8446
2 | 0.5494 | 0.0191 | -0.0618 | 28.7644
2.5 | 0.5952 | 0.01912 | -0.0569 | 31.1297
3 | 0.6415 | 0.01914 | -0.0518 | 33.5162
3.5 | 0.6914 | 0.01904 | -0.0468 | 36.313
4 | 0.744 | 0.01885 | -0.0418 | 39.4695
4.5 | 0.8005 | 0.01855 | -0.0369 | 43.1536
5 | 0.8487 | 0.0187 | -0.0312 | 45.385
5.5 | 0.8944 | 0.01927 | -0.0251 | 46.4141
6 | 0.9314 | 0.02073 | -0.0185 | 44.9301
6.5 | 0.9587 | 0.02289 | -0.0115 | 41.8829
7 | 0.9655 | 0.02551 | -0.0031 | 37.8479
7.5 | 0.9616 | 0.02909 | 0.0052 | 33.056
8 | 0.9709 | 0.03396 | 0.0112 | 28.5895
8.5 | 0.9813 | 0.03978 | 0.0155 | 24.6682
9 | 0.9791 | 0.04647 | 0.0185 | 21.0695
9.5 | 0.9538 | 0.05528 | 0.0182 | 17.254
10 | 0.9179 | 0.06619 | 0.0139 | 13.8677
10.5 | 0.8772 | 0.07962 | 0.0058 | 11.0173
11 | 0.8399 | 0.0951 | -0.0044 | 8.8318
11.5 | 0.8126 | 0.11128 | -0.0142 | 7.3023
12 | 0.7994 | 0.12575 | -0.0221 | 6.3571
12.5 | 0.7964 | 0.13852 | -0.0286 | 5.7494
13 | 0.7985 | 0.15069 | -0.0348 | 5.299
13.5 | 0.8052 | 0.16223 | -0.0406 | 4.9633
14 | 0.8132 | 0.17564 | -0.0474 | 4.6299
14.5 | 0.8263 | 0.19184 | -0.0551 | 4.3072
15 | 0.8284 | 0.19918 | -0.0626 | 4.1591
15.5 | 0.8632 | 0.21155 | -0.0634 | 4.0804
16 | 0.8643 | 0.21698 | -0.0719 | 3.9833
16.5 | 0.9033 | 0.23166 | -0.072 | 3.8992
17 | 0.9019 | 0.23513 | -0.0818 | 3.8358
17.5 | 0.9274 | 0.24481 | -0.085 | 3.7882
18 | 0.9435 | 0.2534 | -0.0913 | 3.7234
18.5 | 0.9637 | 0.26161 | -0.0966 | 3.6837
19 | 0.9966 | 0.27738 | -0.098 | 3.5929
19.5 | 1.0041 | 0.27969 | -0.1076 | 3.59
20 | 1.0251 | 0.28828 | -0.1131 | 3.5559

## 167. Re 152.30k Mach 0.00 (1)
BIGFOIL.COM POLAR EXPORT
sd6060
SD6060-104-88 |  |  |  | Cl Max: | 1.033 | at alpha= | 10.72 | deg
Wind Tunnel (UIUC Low-Speed Airfoil Test Program, Vol 1) |  |  |  | L/D Max: | 55.1748 | at alpha= | 6.27 | deg
Re: | 152300 |  |  | Cd Min: | 0.0123 | at alpha= | 1.14 | deg
Mach: | 0 |  |  | Cl=0 at alpha= | -1.3548 | deg
|  |  |  | @ Cl=0.1, Cd= | 0.01319
|  |  |  | @ Cl=0.4, Cd= | 0.012913
|  |  |  | @ Cl=0.6, Cd= | 0.013021
alpha (deg) | Cl | Cd | Cm | Cl/Cd
-6.03 | -0.448 | 0.0237 |  | -18.903
-5.04 | -0.387 | 0.0193 |  | -20.0518
-4.08 | -0.296 | 0.0179 |  | -16.5363
-2.8 | -0.127 | 0.0131 |  | -9.6947
-1.78 | -0.028 | 0.013 |  | -2.1538
-0.96 | 0.026 | 0.0135 |  | 1.9259
0.12 | 0.193 | 0.0128 |  | 15.0781
1.14 | 0.276 | 0.0123 |  | 22.439
2.18 | 0.379 | 0.0128 |  | 29.6094
3.27 | 0.491 | 0.0134 |  | 36.6418
4.3 | 0.596 | 0.013 |  | 45.8462
5.22 | 0.69 | 0.0135 |  | 51.1111
6.27 | 0.789 | 0.0143 |  | 55.1748
7.45 | 0.891 | 0.0176 |  | 50.625
8.23 | 0.944 | 0.0215 |  | 43.907
9.3 | 0.993 | 0.0304 |  | 32.6645
10.72 | 1.033 | 0.0459 |  | 22.5054

## 168. Re 152.30k Mach 0.00 (2)
BIGFOIL.COM POLAR EXPORT
sd6060
SD6060-104-88 |  |  |  | Cl Max: | 1.066 | at alpha= | 13.34 | deg
Wind Tunnel (UIUC Low-Speed Airfoil Test Program, Vol 1) |  |  |  | L/D Max: |  | at alpha= |  | deg
Re: | 152300 |  |  | Cd Min: |  | at alpha= |  | deg
Mach: | 0 |  |  | Cl=0 at alpha= | -1.3433 | deg
@ Cl=0.1, Cd=
@ Cl=0.4, Cd=
@ Cl=0.6, Cd=
alpha (deg) | Cl | Cd | Cm | Cl/Cd
-6.21 | -0.447 |  | -0.039
-6.05 | -0.436 |  | -0.039
-5.2 | -0.383 |  | -0.039
-5.01 | -0.37 |  | -0.039
-4.14 | -0.289 |  | -0.039
-4.04 | -0.267 |  | -0.039
-3.07 | -0.154 |  | -0.039
-2.87 | -0.119 |  | -0.039
-2.07 | -0.052 |  | -0.039
-1.87 | -0.03 |  | -0.039
-1.08 | 0.015 |  | -0.039
-0.92 | 0.042 |  | -0.039
-0.08 | 0.173 |  | -0.039
0.05 | 0.193 |  | -0.039
0.93 | 0.255 |  | -0.039
1.19 | 0.285 |  | -0.039
2.05 | 0.358 |  | -0.039
2.12 | 0.375 |  | -0.039
3.01 | 0.454 |  | -0.039
3.22 | 0.486 |  | -0.039
4.09 | 0.565 |  | -0.039
4.34 | 0.597 |  | -0.039
5.12 | 0.668 |  | -0.039
5.17 | 0.681 |  | -0.039
6.14 | 0.766 |  | -0.039
6.29 | 0.786 |  | -0.039
7.19 | 0.856 |  | -0.039
7.4 | 0.878 |  | -0.039
8.17 | 0.926 |  | -0.039
8.26 | 0.937 |  | -0.039
9.18 | 0.976 |  | -0.039
9.33 | 0.983 |  | -0.039
10.23 | 1.009 |  | -0.039
10.34 | 1.014 |  | -0.039
11.21 | 1.025 |  | -0.039
11.3 | 1.025 |  | -0.039
12.25 | 1.037 |  | -0.039
12.25 | 1.034 |  | -0.039
13.04 | 1.065 |  | -0.039
13.34 | 1.066 |  | -0.039
14.05 | 1.038 |  | -0.039
14.43 | 0.995 |  | -0.039
14.95 | 0.944 |  | -0.039
15.34 | 0.951 |  | -0.039
16.06 | 0.91 |  | -0.039
16.5 | 0.97 |  | -0.039
16.89 | 0.957 |  | -0.039
17.37 | 0.952 |  | -0.039
18.44 | 0.937 |  | -0.039

## 169. Re 202.70k Mach 0.00 (1)
BIGFOIL.COM POLAR EXPORT
sd6060
SD6060-104-88 |  |  |  | Cl Max: | 1.035 | at alpha= | 10.1 | deg
Wind Tunnel (UIUC Low-Speed Airfoil Test Program, Vol 1) |  |  |  | L/D Max: | 63.9837 | at alpha= | 6.01 | deg
Re: | 202700 |  |  | Cd Min: | 0.0085 | at alpha= | -0.22 | deg
Mach: | 0 |  |  | Cl=0 at alpha= | -1.596 | deg
|  |  |  | @ Cl=0.1, Cd= | 0.0086929
|  |  |  | @ Cl=0.4, Cd= | 0.01073
|  |  |  | @ Cl=0.6, Cd= | 0.010802
alpha (deg) | Cl | Cd | Cm | Cl/Cd
-6.08 | -0.424 | 0.0202 |  | -20.9901
-5.27 | -0.361 | 0.0177 |  | -20.3955
-4.36 | -0.247 | 0.0149 |  | -16.5772
-3.21 | -0.123 | 0.0115 |  | -10.6957
-2.26 | -0.053 | 0.0105 |  | -5.0476
-1.17 | 0.034 | 0.0094 |  | 3.617
-0.22 | 0.118 | 0.0085 |  | 13.8824
0.96 | 0.264 | 0.0107 |  | 24.6729
2.03 | 0.375 | 0.0107 |  | 35.0467
2.84 | 0.458 | 0.0108 |  | 42.4074
3.9 | 0.571 | 0.0106 |  | 53.8679
5.1 | 0.7 | 0.0115 |  | 60.8696
6.01 | 0.787 | 0.0123 |  | 63.9837
7.06 | 0.881 | 0.0155 |  | 56.8387
8.03 | 0.951 | 0.0201 |  | 47.3134
9.04 | 1.001 | 0.0274 |  | 36.5328
10.1 | 1.035 | 0.0368 |  | 28.125

## 170. Re 202.70k Mach 0.00 (2)
BIGFOIL.COM POLAR EXPORT
sd6060
SD6060-104-88 |  |  |  | Cl Max: | 1.101 | at alpha= | 13.33 | deg
Wind Tunnel (UIUC Low-Speed Airfoil Test Program, Vol 1) |  |  |  | L/D Max: |  | at alpha= |  | deg
Re: | 202700 |  |  | Cd Min: |  | at alpha= |  | deg
Mach: | 0 |  |  | Cl=0 at alpha= | -1.585 | deg
@ Cl=0.1, Cd=
@ Cl=0.4, Cd=
@ Cl=0.6, Cd=
alpha (deg) | Cl | Cd | Cm | Cl/Cd
-6.18 | -0.424 |  | -0.039
-6.02 | -0.417 |  | -0.039
-5.32 | -0.355 |  | -0.039
-4.96 | -0.32 |  | -0.039
-4.32 | -0.229 |  | -0.039
-3.96 | -0.196 |  | -0.039
-3.15 | -0.111 |  | -0.039
-3.03 | -0.109 |  | -0.039
-2.24 | -0.048 |  | -0.039
-1.99 | -0.038 |  | -0.039
-1.18 | 0.038 |  | -0.039
-0.9 | 0.052 |  | -0.039
-0.21 | 0.125 |  | -0.039
0.11 | 0.16 |  | -0.039
0.98 | 0.271 |  | -0.039
1.08 | 0.271 |  | -0.039
2.02 | 0.371 |  | -0.039
2.22 | 0.382 |  | -0.039
2.85 | 0.455 |  | -0.039
3.26 | 0.492 |  | -0.039
3.89 | 0.562 |  | -0.039
4.18 | 0.587 |  | -0.039
5.01 | 0.68 |  | -0.039
5.29 | 0.703 |  | -0.039
5.98 | 0.775 |  | -0.039
6.29 | 0.795 |  | -0.039
7.04 | 0.868 |  | -0.039
7.25 | 0.879 |  | -0.039
8.01 | 0.94 |  | -0.039
8.36 | 0.956 |  | -0.039
9.05 | 0.993 |  | -0.039
9.39 | 1.004 |  | -0.039
10.07 | 1.027 |  | -0.039
10.39 | 1.03 |  | -0.039
11.16 | 1.041 |  | -0.039
11.4 | 1.043 |  | -0.039
12.12 | 1.067 |  | -0.039
12.35 | 1.079 |  | -0.039
12.98 | 1.094 |  | -0.039
13.33 | 1.101 |  | -0.039
14.05 | 1.072 |  | -0.039
14.22 | 1.072 |  | -0.039
15.25 | 1.058 |  | -0.039
15.28 | 1.038 |  | -0.039
16.08 | 0.99 |  | -0.039
16.16 | 0.977 |  | -0.039
17.1 | 0.957 |  | -0.039
17.26 | 0.966 |  | -0.039
18.36 | 1.004 |  | -0.039

## 171. Re 303.50k Mach 0.00 (1)
BIGFOIL.COM POLAR EXPORT
sd6060
SD6060-104-88 |  |  |  | Cl Max: | 1.036 | at alpha= | 10.29 | deg
Wind Tunnel (UIUC Low-Speed Airfoil Test Program, Vol 1) |  |  |  | L/D Max: | 73.1959 | at alpha= | 5.21 | deg
Re: | 303500 |  |  | Cd Min: | 0.008 | at alpha= | 0.07 | deg
Mach: | 0 |  |  | Cl=0 at alpha= | -1.4588 | deg
|  |  |  | @ Cl=0.1, Cd= | 0.0082699
|  |  |  | @ Cl=0.4, Cd= | 0.0084089
|  |  |  | @ Cl=0.6, Cd= | 0.0090849
alpha (deg) | Cl | Cd | Cm | Cl/Cd
-6.11 | -0.421 | 0.0187 |  | -22.5134
-4.61 | -0.27 | 0.0135 |  | -20
-3.96 | -0.213 | 0.0123 |  | -17.3171
-2.88 | -0.121 | 0.0102 |  | -11.8627
-1.9 | -0.038 | 0.0091 |  | -4.1758
-0.89 | 0.049 | 0.0087 |  | 5.6322
0.07 | 0.132 | 0.008 |  | 16.5
1.24 | 0.289 | 0.0084 |  | 34.4048
2.25 | 0.397 | 0.0084 |  | 47.2619
3.19 | 0.498 | 0.0087 |  | 57.2414
4.19 | 0.604 | 0.0091 |  | 66.3736
5.21 | 0.71 | 0.0097 |  | 73.1959
6.22 | 0.806 | 0.0121 |  | 66.6116
7.32 | 0.899 | 0.016 |  | 56.1875
8.37 | 0.967 | 0.021 |  | 46.0476
9.28 | 1.01 | 0.0268 |  | 37.6866
10.29 | 1.036 | 0.0363 |  | 28.5399

## 172. Re 303.50k Mach 0.00 (2)
BIGFOIL.COM POLAR EXPORT
sd6060
SD6060-104-88 |  |  |  | Cl Max: | 1.117 | at alpha= | 14.15 | deg
Wind Tunnel (UIUC Low-Speed Airfoil Test Program, Vol 1) |  |  |  | L/D Max: |  | at alpha= |  | deg
Re: | 303500 |  |  | Cd Min: |  | at alpha= |  | deg
Mach: | 0 |  |  | Cl=0 at alpha= | -1.3416 | deg
@ Cl=0.1, Cd=
@ Cl=0.4, Cd=
@ Cl=0.6, Cd=
alpha (deg) | Cl | Cd | Cm | Cl/Cd
-6.56 | -0.462 |  | -0.039
-6.13 | -0.416 |  | -0.039
-5.38 | -0.349 |  | -0.039
-4.82 | -0.284 |  | -0.039
-4.44 | -0.26 |  | -0.039
-4 | -0.213 |  | -0.039
-3.49 | -0.179 |  | -0.039
-2.83 | -0.112 |  | -0.039
-2.29 | -0.079 |  | -0.039
-1.96 | -0.038 |  | -0.039
-1.35 | -0.001 |  | -0.039
-0.92 | 0.05 |  | -0.039
-0.24 | 0.095 |  | -0.039
0.1 | 0.138 |  | -0.039
0.85 | 0.223 |  | -0.039
1.2 | 0.283 |  | -0.039
1.89 | 0.346 |  | -0.039
2.21 | 0.386 |  | -0.039
2.92 | 0.454 |  | -0.039
3.2 | 0.494 |  | -0.039
3.92 | 0.562 |  | -0.039
4.19 | 0.6 |  | -0.039
5.04 | 0.677 |  | -0.039
5.22 | 0.704 |  | -0.039
6.03 | 0.769 |  | -0.039
6.26 | 0.802 |  | -0.039
7.01 | 0.853 |  | -0.039
7.31 | 0.887 |  | -0.039
8.05 | 0.928 |  | -0.039
8.39 | 0.958 |  | -0.039
9.06 | 0.984 |  | -0.039
9.29 | 1.001 |  | -0.039
10.15 | 1.022 |  | -0.039
10.3 | 1.029 |  | -0.039
11.08 | 1.036 |  | -0.039
11.38 | 1.044 |  | -0.039
12.08 | 1.085 |  | -0.039
12.32 | 1.093 |  | -0.039
13.22 | 1.11 |  | -0.039
13.25 | 1.104 |  | -0.039
14.15 | 1.117 |  | -0.039
14.31 | 1.106 |  | -0.039
15.12 | 1.065 |  | -0.039
15.33 | 1.058 |  | -0.039
16 | 1.028 |  | -0.039
16.3 | 1.025 |  | -0.039
17.04 | 1.001 |  | -0.039
17.26 | 0.996 |  | -0.039
18.3 | 0.991 |  | -0.039

## 173. Re 61.10k Mach 0.00 (1)
BIGFOIL.COM POLAR EXPORT
sd6060
SD6060-104-88 |  |  |  | Cl Max: | 1.083 | at alpha= | 10.08 | deg
Wind Tunnel (UIUC Low-Speed Airfoil Test Program, Vol 1) |  |  |  | L/D Max: | 42.5877 | at alpha= | 8.04 | deg
Re: | 61100 |  |  | Cd Min: | 0.012 | at alpha= | -1.17 | deg
Mach: | 0 |  |  | Cl=0 at alpha= | -0.92584 | deg
|  |  |  | @ Cl=0.1, Cd= | 0.017846
|  |  |  | @ Cl=0.4, Cd= | 0.022986
|  |  |  | @ Cl=0.6, Cd= | 0.027505
alpha (deg) | Cl | Cd | Cm | Cl/Cd
-6.14 | -0.426 | 0.0296 |  | -14.3919
-5.15 | -0.352 | 0.0229 |  | -15.3712
-4.24 | -0.287 | 0.0208 |  | -13.7981
-3.21 | -0.207 | 0.0148 |  | -13.9865
-2.15 | -0.116 | 0.0127 |  | -9.1339
-1.17 | -0.034 | 0.012 |  | -2.8333
-0.1 | 0.115 | 0.0185 |  | 6.2162
0.97 | 0.275 | 0.0212 |  | 12.9717
1.88 | 0.401 | 0.023 |  | 17.4348
3.11 | 0.54 | 0.0282 |  | 19.1489
4.06 | 0.635 | 0.0271 |  | 23.4317
4.96 | 0.709 | 0.0255 |  | 27.8039
6.02 | 0.805 | 0.0228 |  | 35.307
7.07 | 0.904 | 0.0226 |  | 40
8.04 | 0.971 | 0.0228 |  | 42.5877
9.11 | 1.031 | 0.0297 |  | 34.7138
10.08 | 1.083 | 0.0392 |  | 27.6276

## 174. Re 61.10k Mach 0.00 (2)
BIGFOIL.COM POLAR EXPORT
sd6060
SD6060-104-88 |  |  |  | Cl Max: | 1.103 | at alpha= | 13.05 | deg
Wind Tunnel (UIUC Low-Speed Airfoil Test Program, Vol 1) |  |  |  | L/D Max: |  | at alpha= |  | deg
Re: | 61100 |  |  | Cd Min: |  | at alpha= |  | deg
Mach: | 0 |  |  | Cl=0 at alpha= | -1.0516 | deg
@ Cl=0.1, Cd=
@ Cl=0.4, Cd=
@ Cl=0.6, Cd=
alpha (deg) | Cl | Cd | Cm | Cl/Cd
-5.94 | -0.353 |  | -0.039
-5.9 | -0.356 |  | -0.039
-5.35 | -0.318 |  | -0.039
-4.94 | -0.29 |  | -0.039
-4.31 | -0.256 |  | -0.039
-3.96 | -0.238 |  | -0.039
-3.3 | -0.181 |  | -0.039
-2.87 | -0.148 |  | -0.039
-2.29 | -0.112 |  | -0.039
-1.9 | -0.086 |  | -0.039
-1.26 | -0.022 |  | -0.039
-0.9 | 0.016 |  | -0.039
-0.24 | 0.117 |  | -0.039
0.15 | 0.171 |  | -0.039
0.86 | 0.269 |  | -0.039
1.2 | 0.314 |  | -0.039
1.8 | 0.411 |  | -0.039
2.19 | 0.434 |  | -0.039
2.94 | 0.537 |  | -0.039
3.26 | 0.553 |  | -0.039
3.93 | 0.633 |  | -0.039
4.27 | 0.645 |  | -0.039
4.88 | 0.718 |  | -0.039
5.43 | 0.75 |  | -0.039
5.96 | 0.812 |  | -0.039
6.32 | 0.83 |  | -0.039
6.98 | 0.899 |  | -0.039
7.42 | 0.921 |  | -0.039
7.97 | 0.975 |  | -0.039
8.37 | 0.988 |  | -0.039
9.04 | 1.031 |  | -0.039
9.44 | 1.033 |  | -0.039
10.01 | 1.064 |  | -0.039
10.44 | 1.064 |  | -0.039
11.07 | 1.091 |  | -0.039
11.42 | 1.087 |  | -0.039
12.08 | 1.097 |  | -0.039
12.33 | 1.087 |  | -0.039
13.05 | 1.103 |  | -0.039
13.41 | 1.098 |  | -0.039
14.05 | 1.083 |  | -0.039
14.38 | 1.089 |  | -0.039
15.08 | 1.054 |  | -0.039
15.32 | 1.03 |  | -0.039
16.02 | 1.043 |  | -0.039
16.37 | 0.988 |  | -0.039
17.1 | 0.997 |  | -0.039
17.43 | 0.962 |  | -0.039
18.21 | 0.968 |  | -0.039

## 175. Re 100.30k Mach 0.00 (1)
BIGFOIL.COM POLAR EXPORT
sd6060
SD6060-104-88 |  |  |  | Cl Max: | 0.944 | at alpha= | 10.5 | deg
JavaFoil+Calcfoil stall+Eppler ext transition |  |  |  | L/D Max: | 51.682 | at alpha= | 5 | deg
Re: | 100300 |  |  | Cd Min: | 0.00961 | at alpha= | -1.5 | deg
Mach: | 0 |  |  | Cl=0 at alpha= | -1.5259 | deg
|  |  |  | @ Cl=0.1, Cd= | 0.0096615
|  |  |  | @ Cl=0.4, Cd= | 0.011692
|  |  |  | @ Cl=0.6, Cd= | 0.012796
alpha (deg) | Cl | Cd | Cm | Cl/Cd
-14.5 | -0.386 | 0.25403 | -0.005 | -1.52
-14 | -0.404 | 0.23106 | -0.005 | -1.75
-13.5 | -0.422 | 0.21087 | -0.005 | -2.003
-13 | -0.44 | 0.17777 | -0.005 | -2.476
-12.5 | -0.457 | 0.17399 | -0.005 | -2.625
-12 | -0.472 | 0.14534 | -0.005 | -3.249
-11.5 | -0.486 | 0.13228 | -0.005 | -3.673
-11 | -0.497 | 0.12245 | -0.005 | -4.061
-10.5 | -0.506 | 0.11475 | -0.005 | -4.406
-10 | -0.511 | 0.09977 | -0.006 | -5.119
-9.5 | -0.512 | 0.09317 | -0.005 | -5.492
-9 | -0.508 | 0.08029 | -0.006 | -6.332
-8.5 | -0.5 | 0.07383 | -0.006 | -6.776
-8 | -0.487 | 0.06733 | -0.006 | -7.237
-7.5 | -0.469 | 0.06117 | -0.006 | -7.671
-7 | -0.446 | 0.0562 | -0.006 | -7.943
-6.5 | -0.419 | 0.05253 | -0.006 | -7.975
-6 | -0.387 | 0.04852 | -0.007 | -7.981
-5.5 | -0.352 | 0.04499 | -0.007 | -7.82
-5 | -0.313 | 0.04198 | -0.008 | -7.464
-4.5 | -0.273 | 0.03941 | -0.009 | -6.916
-4 | -0.229 | 0.0372 | -0.01 | -6.165
-3.5 | -0.229 | 0.01183 | -0.024 | -19.391
-3 | -0.172 | 0.01168 | -0.025 | -14.729
-2.5 | -0.114 | 0.00975 | -0.025 | -11.674
-2 | -0.055 | 0.00966 | -0.026 | -5.721
-1.5 | 0.003 | 0.00961 | -0.026 | 0.358
-1 | 0.062 | 0.00961 | -0.027 | 6.479
-0.5 | 0.121 | 0.00969 | -0.027 | 12.495
0 | 0.18 | 0.01098 | -0.028 | 16.372
0.5 | 0.238 | 0.01109 | -0.029 | 21.488
1 | 0.297 | 0.01128 | -0.029 | 26.297
1.5 | 0.355 | 0.01149 | -0.03 | 30.875
2 | 0.413 | 0.01175 | -0.03 | 35.126
2.5 | 0.47 | 0.01201 | -0.031 | 39.166
3 | 0.528 | 0.01233 | -0.031 | 42.799
3.5 | 0.585 | 0.01267 | -0.032 | 46.168
4 | 0.642 | 0.01315 | -0.032 | 48.798
4.5 | 0.698 | 0.0137 | -0.033 | 50.952
5 | 0.753 | 0.01456 | -0.034 | 51.682
5.5 | 0.805 | 0.01579 | -0.034 | 50.977
6 | 0.854 | 0.01726 | -0.035 | 49.502
6.5 | 0.9 | 0.01943 | -0.035 | 46.316
7 | 0.943 | 0.02044 | -0.035 | 46.146
7.5 | 0.808 | 0.05134 | -0.014 | 15.744
8 | 0.841 | 0.05526 | -0.014 | 15.212
8.5 | 0.87 | 0.05976 | -0.014 | 14.555
9 | 0.896 | 0.0644 | -0.014 | 13.908
9.5 | 0.918 | 0.07025 | -0.014 | 13.065
10 | 0.936 | 0.07579 | -0.014 | 12.349
10.5 | 0.944 | 0.08356 | -0.013 | 11.298
11 | 0.942 | 0.08931 | -0.013 | 10.551
11.5 | 0.934 | 0.09716 | -0.013 | 9.614
12 | 0.92 | 0.10763 | -0.013 | 8.547
12.5 | 0.9 | 0.11384 | -0.014 | 7.907
13 | 0.876 | 0.12572 | -0.014 | 6.964
13.5 | 0.847 | 0.13765 | -0.013 | 6.152
14 | 0.815 | 0.14906 | -0.013 | 5.468
14.5 | 0.781 | 0.16601 | -0.013 | 4.703
15 | 0.745 | 0.17173 | -0.013 | 4.339
15.5 | 0.709 | 0.18941 | -0.013 | 3.741

## 176. Re 100.30k Mach 0.00 (2)
BIGFOIL.COM POLAR EXPORT
sd6060
SD6060-104-88 |  |  |  | Cl Max: | 1.03 | at alpha= | 10.06 | deg
Wind Tunnel (UIUC Low-Speed Airfoil Test Program, Vol 1) |  |  |  | L/D Max: | 47.9121 | at alpha= | 7.06 | deg
Re: | 100300 |  |  | Cd Min: | 0.0152 | at alpha= | -2.32 | deg
Mach: | 0 |  |  | Cl=0 at alpha= | -1.4688 | deg
|  |  |  | @ Cl=0.1, Cd= | 0.016057
|  |  |  | @ Cl=0.4, Cd= | 0.019513
|  |  |  | @ Cl=0.6, Cd= | 0.018188
alpha (deg) | Cl | Cd | Cm | Cl/Cd
-6.07 | -0.437 | 0.026 |  | -16.8077
-5.3 | -0.384 | 0.0213 |  | -18.0282
-4.18 | -0.307 | 0.0174 |  | -17.6437
-3.24 | -0.228 | 0.0158 |  | -14.4304
-2.32 | -0.133 | 0.0152 |  | -8.75
-1.2 | 0.042 | 0.0158 |  | 2.6582
-0.09 | 0.2 | 0.0165 |  | 12.1212
0.85 | 0.294 | 0.0181 |  | 16.2431
1.95 | 0.398 | 0.0195 |  | 20.4103
2.93 | 0.488 | 0.0201 |  | 24.2786
3.95 | 0.58 | 0.0185 |  | 31.3514
5.06 | 0.689 | 0.0168 |  | 41.0119
6.01 | 0.776 | 0.0175 |  | 44.3429
7.06 | 0.872 | 0.0182 |  | 47.9121
8.02 | 0.945 | 0.0215 |  | 43.9535
9.04 | 0.997 | 0.0298 |  | 33.4564
10.06 | 1.03 | 0.0368 |  | 27.9891

## 177. Re 100.30k Mach 0.00 (3)
BIGFOIL.COM POLAR EXPORT
sd6060
SD6060-104-88 |  |  |  | Cl Max: | 1.069 | at alpha= | 13.01 | deg
Wind Tunnel (UIUC Low-Speed Airfoil Test Program, Vol 1) |  |  |  | L/D Max: |  | at alpha= |  | deg
Re: | 100300 |  |  | Cd Min: |  | at alpha= |  | deg
Mach: | 0 |  |  | Cl=0 at alpha= | -1.5708 | deg
@ Cl=0.1, Cd=
@ Cl=0.4, Cd=
@ Cl=0.6, Cd=
alpha (deg) | Cl | Cd | Cm | Cl/Cd
-6.08 | -0.395 |  | -0.039
-6.04 | -0.404 |  | -0.039
-5.33 | -0.352 |  | -0.039
-5.07 | -0.347 |  | -0.039
-4.13 | -0.273 |  | -0.039
-4.05 | -0.278 |  | -0.039
-3.26 | -0.21 |  | -0.039
-2.97 | -0.192 |  | -0.039
-2.32 | -0.105 |  | -0.039
-1.93 | -0.07 |  | -0.039
-1.15 | 0.082 |  | -0.039
-0.89 | 0.094 |  | -0.039
-0.1 | 0.213 |  | -0.039
0.07 | 0.21 |  | -0.039
0.91 | 0.313 |  | -0.039
1.14 | 0.313 |  | -0.039
2.01 | 0.419 |  | -0.039
2.1 | 0.403 |  | -0.039
2.93 | 0.494 |  | -0.039
3.24 | 0.505 |  | -0.039
3.94 | 0.582 |  | -0.039
4.12 | 0.581 |  | -0.039
5.02 | 0.683 |  | -0.039
5.32 | 0.697 |  | -0.039
6.07 | 0.782 |  | -0.039
6.3 | 0.787 |  | -0.039
7.08 | 0.867 |  | -0.039
7.34 | 0.876 |  | -0.039
7.99 | 0.941 |  | -0.039
8.3 | 0.94 |  | -0.039
9.07 | 0.985 |  | -0.039
9.27 | 0.978 |  | -0.039
10 | 1.014 |  | -0.039
10.3 | 1.009 |  | -0.039
11.2 | 1.044 |  | -0.039
11.31 | 1.03 |  | -0.039
12.11 | 1.051 |  | -0.039
12.33 | 1.055 |  | -0.039
13.01 | 1.069 |  | -0.039
13.37 | 1.028 |  | -0.039
14.07 | 0.997 |  | -0.039
14.34 | 0.995 |  | -0.039
15.07 | 0.921 |  | -0.039
15.25 | 0.935 |  | -0.039
16.12 | 0.945 |  | -0.039
16.37 | 0.906 |  | -0.039
17.05 | 0.894 |  | -0.039
17.28 | 0.915 |  | -0.039
18.2 | 0.893 |  | -0.039

## 178. Re 100.30k Mach 0.00 (4)
BIGFOIL.COM POLAR EXPORT
sd6060
SD6060-104-88 |  |  |  | Cl Max: | 1.1029 | at alpha= | 10.5 | deg
XFOIL ncrit=9 |  |  |  | L/D Max: | 51.6118 | at alpha= | 6.5 | deg
Re: | 100300 |  |  | Cd Min: | 0.26075 | at alpha= | -20 | deg
Mach: | 0 |  |  | Cl=0 at alpha= | -1.8089 | deg
|  |  |  | @ Cl=0.1, Cd= | 0.01702
|  |  |  | @ Cl=0.4, Cd= | 0.016828
|  |  |  | @ Cl=0.6, Cd= | 0.017024
alpha (deg) | Cl | Cd | Cm | Cl/Cd
-20 | -0.7436 | 0.26075 | 0.05 | -2.8518
-19.5 | -0.7119 | 0.24221 | 0.0499 | -2.9392
-19 | -0.6932 | 0.23528 | 0.0467 | -2.9463
-18.5 | -0.6757 | 0.22897 | 0.043 | -2.951
-18 | -0.6591 | 0.22299 | 0.0387 | -2.9557
-17.5 | -0.6501 | 0.22047 | 0.0324 | -2.9487
-17 | -0.6488 | 0.21975 | 0.026 | -2.9524
-16.5 | -0.6129 | 0.20306 | 0.0265 | -3.0183
-16 | -0.5944 | 0.19605 | 0.0238 | -3.0319
-15.5 | -0.5788 | 0.18947 | 0.0202 | -3.0548
-15 | -0.5696 | 0.18423 | 0.0151 | -3.0918
-14.5 | -0.5741 | 0.18171 | 0.0081 | -3.1594
-14 | -0.5423 | 0.16877 | 0.0085 | -3.2132
-13.5 | -0.5247 | 0.16149 | 0.0065 | -3.2491
-13 | -0.5156 | 0.15496 | 0.0025 | -3.3273
-12.5 | -0.5269 | 0.1507 | -0.0055 | -3.4964
-12 | -0.499 | 0.13991 | -0.0045 | -3.5666
-11.5 | -0.4843 | 0.13276 | -0.0064 | -3.6479
-11 | -0.4994 | 0.12698 | -0.0149 | -3.9329
-10.5 | -0.4707 | 0.11792 | -0.0126 | -3.9917
-10 | -0.4866 | 0.11143 | -0.0209 | -4.3669
-9.5 | -0.4628 | 0.10305 | -0.0192 | -4.491
-9 | -0.4898 | 0.09575 | -0.0295 | -5.1154
-8.5 | -0.4631 | 0.08794 | -0.0262 | -5.2661
-8 | -0.5152 | 0.08005 | -0.0383 | -6.436
-7.5 | -0.4892 | 0.07249 | -0.0347 | -6.7485
-7 | -0.5031 | 0.06544 | -0.0356 | -7.688
-5.5 | -0.5275 | 0.03854 | -0.0237 | -13.6871
-5 | -0.502 | 0.03188 | -0.0187 | -15.7465
-4.5 | -0.4674 | 0.02735 | -0.0154 | -17.0896
-4 | -0.4227 | 0.02398 | -0.0138 | -17.6272
-3.5 | -0.3448 | 0.02093 | -0.0179 | -16.474
-3 | -0.2817 | 0.01687 | -0.0205 | -16.6983
-2.5 | -0.2343 | 0.01601 | -0.0148 | -14.6346
-2 | -0.0534 | 0.01729 | -0.0349 | -3.0885
-1.5 | 0.0863 | 0.01704 | -0.0528 | 5.0646
-1 | 0.169 | 0.01692 | -0.0601 | 9.9882
-0.5 | 0.2471 | 0.01681 | -0.0659 | 14.6996
0 | 0.3192 | 0.01667 | -0.0697 | 19.1482
0.5 | 0.3653 | 0.01679 | -0.0685 | 21.757
1 | 0.4114 | 0.01684 | -0.0667 | 24.4299
1.5 | 0.4524 | 0.01692 | -0.0636 | 26.7376
2 | 0.4896 | 0.01711 | -0.0598 | 28.6148
2.5 | 0.5319 | 0.01708 | -0.0563 | 31.1417
3 | 0.5731 | 0.01705 | -0.0525 | 33.6129
3.5 | 0.6151 | 0.01701 | -0.0488 | 36.1611
4 | 0.6594 | 0.01686 | -0.0452 | 39.1103
4.5 | 0.7046 | 0.0167 | -0.0418 | 42.1916
5 | 0.7502 | 0.01655 | -0.0385 | 45.3293
5.5 | 0.7955 | 0.01647 | -0.0353 | 48.2999
6 | 0.8381 | 0.01655 | -0.0318 | 50.6405
6.5 | 0.8774 | 0.017 | -0.0281 | 51.6118
7 | 0.9109 | 0.01822 | -0.0241 | 49.9945
7.5 | 0.9365 | 0.01999 | -0.0198 | 46.8484
8 | 0.957 | 0.0225 | -0.0153 | 42.5333
8.5 | 0.9666 | 0.02657 | -0.0096 | 36.3794
9 | 0.9988 | 0.03051 | -0.0062 | 32.7368
9.5 | 1.042 | 0.03488 | -0.0047 | 29.8739
10 | 1.0856 | 0.04041 | -0.0034 | 26.8646
10.5 | 1.1029 | 0.04691 | 0.0002 | 23.511
11 | 1.0997 | 0.05367 | 0.0051 | 20.49
11.5 | 1.076 | 0.06059 | 0.0104 | 17.7587
12 | 1.0414 | 0.06861 | 0.0129 | 15.1785
12.5 | 1.0043 | 0.07831 | 0.0118 | 12.8247
13 | 0.9714 | 0.08986 | 0.0079 | 10.8101
13.5 | 0.8149 | 0.13431 | -0.0247 | 6.0673
14 | 0.8047 | 0.16129 | -0.0345 | 4.9891
14.5 | 0.7817 | 0.17024 | -0.0439 | 4.5918
15 | 0.7953 | 0.17911 | -0.0464 | 4.4403
15.5 | 0.8059 | 0.18651 | -0.0498 | 4.3209

## 179. Re 100.30k Mach 0.10 (1)
BIGFOIL.COM POLAR EXPORT
sd6060
SD6060-104-88 |  |  |  | Cl Max: | 0.946 | at alpha= | 7 | deg
JavaFoil+Calcfoil stall+Eppler ext transition |  |  |  | L/D Max: | 51.586 | at alpha= | 5 | deg
Re: | 100300 |  |  | Cd Min: | 0.00966 | at alpha= | -2 | deg
Mach: | 0.1 |  |  | Cl=0 at alpha= | -1.5254 | deg
|  |  |  | @ Cl=0.1, Cd= | 0.0096725
|  |  |  | @ Cl=0.4, Cd= | 0.01171
|  |  |  | @ Cl=0.6, Cd= | 0.012845
alpha (deg) | Cl | Cd | Cm | Cl/Cd
-14.5 | -0.345 | 0.28936 | -0.005 | -1.193
-14 | -0.366 | 0.258 | -0.005 | -1.418
-13.5 | -0.387 | 0.22769 | -0.005 | -1.698
-13 | -0.407 | 0.19145 | -0.005 | -2.126
-12.5 | -0.427 | 0.18738 | -0.005 | -2.278
-12 | -0.446 | 0.15709 | -0.005 | -2.836
-11.5 | -0.463 | 0.14245 | -0.005 | -3.247
-11 | -0.477 | 0.12798 | -0.005 | -3.729
-10.5 | -0.489 | 0.12011 | -0.005 | -4.071
-10 | -0.497 | 0.10353 | -0.006 | -4.803
-9.5 | -0.501 | 0.09706 | -0.006 | -5.164
-9 | -0.501 | 0.0833 | -0.006 | -6.01
-8.5 | -0.495 | 0.07622 | -0.006 | -6.492
-8 | -0.484 | 0.06818 | -0.006 | -7.095
-7.5 | -0.467 | 0.06206 | -0.006 | -7.53
-7 | -0.446 | 0.05684 | -0.006 | -7.841
-6.5 | -0.419 | 0.05299 | -0.007 | -7.907
-6 | -0.388 | 0.04877 | -0.007 | -7.954
-5.5 | -0.353 | 0.0452 | -0.007 | -7.806
-5 | -0.315 | 0.04218 | -0.008 | -7.457
-4.5 | -0.274 | 0.03934 | -0.009 | -6.956
-4 | -0.23 | 0.03718 | -0.01 | -6.196
-3.5 | -0.23 | 0.01187 | -0.024 | -19.401
-3 | -0.173 | 0.01167 | -0.025 | -14.819
-2.5 | -0.114 | 0.00974 | -0.025 | -11.734
-2 | -0.056 | 0.00966 | -0.026 | -5.753
-1.5 | 0.003 | 0.00967 | -0.027 | 0.357
-1 | 0.063 | 0.00966 | -0.027 | 6.478
-0.5 | 0.122 | 0.00968 | -0.028 | 12.571
0 | 0.181 | 0.01099 | -0.028 | 16.438
0.5 | 0.239 | 0.0111 | -0.029 | 21.574
1 | 0.298 | 0.01129 | -0.029 | 26.403
1.5 | 0.357 | 0.01151 | -0.03 | 30.98
2 | 0.415 | 0.01178 | -0.03 | 35.213
2.5 | 0.472 | 0.01204 | -0.031 | 39.24
3 | 0.53 | 0.01237 | -0.031 | 42.866
3.5 | 0.588 | 0.01275 | -0.032 | 46.098
4 | 0.645 | 0.0132 | -0.033 | 48.837
4.5 | 0.701 | 0.01376 | -0.033 | 50.951
5 | 0.756 | 0.01466 | -0.034 | 51.586
5.5 | 0.809 | 0.0159 | -0.034 | 50.841
6 | 0.858 | 0.01742 | -0.035 | 49.25
6.5 | 0.903 | 0.01955 | -0.035 | 46.183
7 | 0.946 | 0.0206 | -0.036 | 45.952
7.5 | 0.811 | 0.0514 | -0.014 | 15.778
8 | 0.843 | 0.05532 | -0.014 | 15.238
8.5 | 0.872 | 0.05968 | -0.014 | 14.607
9 | 0.897 | 0.06519 | -0.014 | 13.756
9.5 | 0.918 | 0.07037 | -0.014 | 13.041
10 | 0.935 | 0.07723 | -0.014 | 12.101
10.5 | 0.941 | 0.08473 | -0.014 | 11.101
11 | 0.936 | 0.09103 | -0.014 | 10.282
11.5 | 0.925 | 0.09945 | -0.014 | 9.296
12 | 0.906 | 0.11029 | -0.013 | 8.218

## 180. Re 100.30k Mach 0.10 (2)
BIGFOIL.COM POLAR EXPORT
sd6060
SD6060-104-88 |  |  |  | Cl Max: | 1.0991 | at alpha= | 10.5 | deg
XFOIL ncrit=9 |  |  |  | L/D Max: | 51.3586 | at alpha= | 6.5 | deg
Re: | 100300 |  |  | Cd Min: | 0.26227 | at alpha= | -20 | deg
Mach: | 0.1 |  |  | Cl=0 at alpha= | -1.8087 | deg
|  |  |  | @ Cl=0.1, Cd= | 0.017087
|  |  |  | @ Cl=0.4, Cd= | 0.016905
|  |  |  | @ Cl=0.6, Cd= | 0.017013
alpha (deg) | Cl | Cd | Cm | Cl/Cd
-20 | -0.7469 | 0.26227 | 0.0502 | -2.8478
-19.5 | -0.7137 | 0.24273 | 0.0505 | -2.9403
-19 | -0.695 | 0.23595 | 0.0472 | -2.9455
-18.5 | -0.6775 | 0.22962 | 0.0434 | -2.9505
-18 | -0.6609 | 0.22374 | 0.0389 | -2.9539
-17.5 | -0.6528 | 0.22175 | 0.0324 | -2.9439
-17 | -0.6512 | 0.22091 | 0.0261 | -2.9478
-16.5 | -0.6132 | 0.20345 | 0.027 | -3.014
-16 | -0.5951 | 0.19655 | 0.024 | -3.0277
-15.5 | -0.5795 | 0.18997 | 0.0204 | -3.0505
-15 | -0.5717 | 0.18522 | 0.0148 | -3.0866
-14.5 | -0.5758 | 0.18263 | 0.0079 | -3.1528
-14 | -0.5408 | 0.16905 | 0.0089 | -3.1991
-13.5 | -0.5242 | 0.16192 | 0.0066 | -3.2374
-13 | -0.5164 | 0.15562 | 0.0023 | -3.3183
-12.5 | -0.5284 | 0.15152 | -0.0059 | -3.4873
-12 | -0.496 | 0.14029 | -0.0041 | -3.5355
-11.5 | -0.4834 | 0.13322 | -0.0065 | -3.6286
-11 | -0.5014 | 0.12776 | -0.0156 | -3.9245
-10.5 | -0.4689 | 0.11841 | -0.0125 | -3.96
-10 | -0.4892 | 0.11214 | -0.0218 | -4.3624
-9.5 | -0.4597 | 0.10356 | -0.0189 | -4.439
-9 | -0.4935 | 0.09634 | -0.0308 | -5.1225
-8.5 | -0.4593 | 0.08852 | -0.0259 | -5.1887
-8 | -0.5215 | 0.08097 | -0.0393 | -6.4407
-7.5 | -0.4871 | 0.07309 | -0.0349 | -6.6644
-7 | -0.4977 | 0.0661 | -0.0354 | -7.5295
-5.5 | -0.5291 | 0.03921 | -0.024 | -13.494
-5 | -0.505 | 0.03247 | -0.019 | -15.5528
-4.5 | -0.471 | 0.02778 | -0.0157 | -16.9546
-4 | -0.4227 | 0.02423 | -0.0147 | -17.4453
-3.5 | -0.3442 | 0.02109 | -0.0187 | -16.3205
-3 | -0.2792 | 0.01722 | -0.0215 | -16.2137
-2.5 | -0.2328 | 0.01605 | -0.0157 | -14.5047
-2 | -0.0571 | 0.01737 | -0.0345 | -3.2873
-1.5 | 0.0921 | 0.0171 | -0.054 | 5.386
-1 | 0.1722 | 0.01697 | -0.0608 | 10.1473
-0.5 | 0.2519 | 0.01684 | -0.0667 | 14.9584
0 | 0.3246 | 0.01669 | -0.0706 | 19.4488
0.5 | 0.3689 | 0.01681 | -0.069 | 21.9453
1 | 0.4115 | 0.01694 | -0.0667 | 24.2916
1.5 | 0.4559 | 0.01693 | -0.0639 | 26.9285
2 | 0.4922 | 0.01715 | -0.0599 | 28.6997
2.5 | 0.5321 | 0.01722 | -0.0562 | 30.9001
3 | 0.577 | 0.01704 | -0.0526 | 33.8615
3.5 | 0.619 | 0.01699 | -0.0488 | 36.4332
4 | 0.6637 | 0.01684 | -0.0453 | 39.4121
4.5 | 0.7069 | 0.0168 | -0.0417 | 42.0774
5 | 0.7538 | 0.0166 | -0.0384 | 45.4096
5.5 | 0.7985 | 0.01655 | -0.035 | 48.2477
6 | 0.842 | 0.01662 | -0.0315 | 50.6619
6.5 | 0.8808 | 0.01715 | -0.0276 | 51.3586
7 | 0.9137 | 0.01845 | -0.0235 | 49.523
7.5 | 0.9383 | 0.02029 | -0.019 | 46.2445
8 | 0.9571 | 0.02296 | -0.0143 | 41.6855
8.5 | 0.9676 | 0.02709 | -0.0086 | 35.718
9 | 1.0017 | 0.03101 | -0.0054 | 32.3025
9.5 | 1.0455 | 0.0356 | -0.0038 | 29.368
10 | 1.0866 | 0.04133 | -0.0023 | 26.2908
10.5 | 1.0991 | 0.04793 | 0.0017 | 22.9314
11 | 1.0903 | 0.05448 | 0.007 | 20.0128
11.5 | 1.064 | 0.06147 | 0.0117 | 17.3093
12 | 1.0282 | 0.06978 | 0.0133 | 14.7349
12.5 | 0.9904 | 0.0799 | 0.0112 | 12.3955
13 | 0.9562 | 0.09201 | 0.0064 | 10.3923
13.5 | 0.8044 | 0.1441 | -0.0283 | 5.5822
14.5 | 0.7814 | 0.17098 | -0.0445 | 4.5701
15 | 0.7978 | 0.17995 | -0.0465 | 4.4335
15.5 | 0.805 | 0.18723 | -0.0507 | 4.2995

## 181. Re 100.30k Mach 0.25 (1)
BIGFOIL.COM POLAR EXPORT
sd6060
SD6060-104-88 |  |  |  | Cl Max: | 0.963 | at alpha= | 7 | deg
JavaFoil+Calcfoil stall+Eppler ext transition |  |  |  | L/D Max: | 50.707 | at alpha= | 5 | deg
Re: | 100300 |  |  | Cd Min: | 0.00967 | at alpha= | -1 | deg
Mach: | 0.25 |  |  | Cl=0 at alpha= | -1.5328 | deg
|  |  |  | @ Cl=0.1, Cd= | 0.010437
|  |  |  | @ Cl=0.4, Cd= | 0.011806
|  |  |  | @ Cl=0.6, Cd= | 0.012975
alpha (deg) | Cl | Cd | Cm | Cl/Cd
-13 | -0.065 | 0.15 | -0.006 | -0.433
-12.5 | -0.076 | 0.1426 | -0.006 | -0.53
-12 | -0.184 | 0.41319 | -0.006 | -0.445
-11.5 | -0.243 | 0.26398 | -0.006 | -0.921
-11 | -0.294 | 0.20715 | -0.006 | -1.42
-10.5 | -0.339 | 0.18202 | -0.006 | -1.862
-10 | -0.377 | 0.1383 | -0.006 | -2.729
-9.5 | -0.409 | 0.12532 | -0.006 | -3.26
-9 | -0.432 | 0.09982 | -0.006 | -4.327
-8.5 | -0.446 | 0.08735 | -0.006 | -5.111
-8 | -0.452 | 0.07773 | -0.006 | -5.815
-7.5 | -0.449 | 0.06777 | -0.006 | -6.62
-7 | -0.437 | 0.06085 | -0.006 | -7.176
-6.5 | -0.417 | 0.05479 | -0.007 | -7.607
-6 | -0.39 | 0.05012 | -0.007 | -7.784
-5.5 | -0.358 | 0.04626 | -0.007 | -7.73
-5 | -0.32 | 0.04286 | -0.008 | -7.475
-4.5 | -0.28 | 0.03994 | -0.009 | -7.002
-4 | -0.236 | 0.03752 | -0.01 | -6.29
-3.5 | -0.236 | 0.01193 | -0.025 | -19.809
-3 | -0.177 | 0.01171 | -0.026 | -15.154
-2.5 | -0.117 | 0.00982 | -0.026 | -11.961
-2 | -0.057 | 0.00976 | -0.027 | -5.848
-1.5 | 0.004 | 0.00972 | -0.027 | 0.365
-1 | 0.064 | 0.00967 | -0.028 | 6.648
-0.5 | 0.125 | 0.01097 | -0.028 | 11.397
0 | 0.185 | 0.01105 | -0.029 | 16.783
0.5 | 0.246 | 0.01122 | -0.029 | 21.904
1 | 0.306 | 0.01145 | -0.03 | 26.736
1.5 | 0.366 | 0.01165 | -0.031 | 31.413
2 | 0.425 | 0.01192 | -0.031 | 35.684
2.5 | 0.485 | 0.01221 | -0.032 | 39.706
3 | 0.544 | 0.01256 | -0.032 | 43.289
3.5 | 0.602 | 0.01299 | -0.033 | 46.396
4 | 0.661 | 0.0135 | -0.033 | 48.967
4.5 | 0.719 | 0.01418 | -0.034 | 50.706
5 | 0.775 | 0.01528 | -0.035 | 50.707
5.5 | 0.828 | 0.01663 | -0.035 | 49.777
6 | 0.877 | 0.01818 | -0.036 | 48.212
6.5 | 0.921 | 0.02033 | -0.036 | 45.307
7 | 0.963 | 0.0215 | -0.036 | 44.771
7.5 | 0.825 | 0.05248 | -0.014 | 15.725
8 | 0.854 | 0.05664 | -0.014 | 15.081
8.5 | 0.878 | 0.06154 | -0.014 | 14.274
9 | 0.897 | 0.06727 | -0.014 | 13.338
9.5 | 0.91 | 0.07416 | -0.013 | 12.268
10 | 0.916 | 0.08296 | -0.013 | 11.04
10.5 | 0.905 | 0.09055 | -0.013 | 9.999
11 | 0.878 | 0.1021 | -0.013 | 8.598
11.5 | 0.838 | 0.11447 | -0.013 | 7.322
12 | 0.787 | 0.1288 | -0.013 | 6.109

## 182. Re 100.30k Mach 0.25 (2)
BIGFOIL.COM POLAR EXPORT
sd6060
SD6060-104-88 |  |  |  | Cl Max: | 1.0736 | at alpha= | 10 | deg
XFOIL ncrit=9 |  |  |  | L/D Max: | 50.3565 | at alpha= | 6 | deg
Re: | 100300 |  |  | Cd Min: | 0.25399 | at alpha= | -20 | deg
Mach: | 0.25 |  |  | Cl=0 at alpha= | -1.772 | deg
|  |  |  | @ Cl=0.1, Cd= | 0.017452
|  |  |  | @ Cl=0.4, Cd= | 0.017151
|  |  |  | @ Cl=0.6, Cd= | 0.017338
alpha (deg) | Cl | Cd | Cm | Cl/Cd
-20 | -0.7448 | 0.25399 | 0.0567 | -2.9324
-19.5 | -0.7248 | 0.2464 | 0.0534 | -2.9416
-19 | -0.706 | 0.23982 | 0.0495 | -2.9439
-18.5 | -0.6878 | 0.2334 | 0.0452 | -2.9469
-18 | -0.6734 | 0.22934 | 0.0394 | -2.9363
-17.5 | -0.6685 | 0.22909 | 0.0326 | -2.9181
-17 | -0.6388 | 0.21417 | 0.0313 | -2.9827
-16.5 | -0.6175 | 0.20614 | 0.0289 | -2.9955
-16 | -0.5998 | 0.19937 | 0.0253 | -3.0085
-15.5 | -0.585 | 0.1932 | 0.0207 | -3.028
-15 | -0.585 | 0.19126 | 0.0138 | -3.0587
-14.5 | -0.5615 | 0.17989 | 0.0117 | -3.1214
-14 | -0.5376 | 0.17119 | 0.0104 | -3.1404
-13.5 | -0.5236 | 0.16434 | 0.0069 | -3.1861
-13 | -0.5275 | 0.16041 | 0 | -3.2884
-12.5 | -0.5093 | 0.15051 | -0.002 | -3.3838
-12 | -0.4871 | 0.14248 | -0.0029 | -3.4187
-11.5 | -0.4885 | 0.13664 | -0.0087 | -3.5751
-11 | -0.4708 | 0.12779 | -0.0098 | -3.6842
-10.5 | -0.4709 | 0.12145 | -0.0147 | -3.8773
-10 | -0.4582 | 0.113 | -0.0164 | -4.0549
-9.5 | -0.4553 | 0.10622 | -0.0202 | -4.2864
-9 | -0.4493 | 0.0981 | -0.0227 | -4.58
-8.5 | -0.4714 | 0.09142 | -0.0313 | -5.1564
-8 | -0.4461 | 0.08352 | -0.0285 | -5.3412
-7.5 | -0.4835 | 0.07549 | -0.0365 | -6.4048
-5.5 | -0.5355 | 0.04266 | -0.0258 | -12.5527
-5 | -0.5192 | 0.03575 | -0.0206 | -14.5231
-4.5 | -0.49 | 0.03034 | -0.0171 | -16.1503
-4 | -0.4232 | 0.02557 | -0.0191 | -16.5506
-3.5 | -0.3434 | 0.02196 | -0.0227 | -15.6375
-3 | -0.2729 | 0.01883 | -0.0255 | -14.4928
-2.5 | -0.2309 | 0.01621 | -0.0201 | -14.2443
-2 | -0.0918 | 0.0177 | -0.0301 | -5.1864
-1.5 | 0.1095 | 0.01744 | -0.0579 | 6.2787
-1 | 0.1995 | 0.0172 | -0.0661 | 11.5988
-0.5 | 0.2728 | 0.01708 | -0.0706 | 15.9719
0 | 0.3329 | 0.01704 | -0.072 | 19.5364
0.5 | 0.3784 | 0.01716 | -0.0702 | 22.0513
1 | 0.4263 | 0.01714 | -0.0682 | 24.8716
1.5 | 0.464 | 0.01733 | -0.0643 | 26.7744
2 | 0.5023 | 0.01752 | -0.0602 | 28.6701
2.5 | 0.5446 | 0.01753 | -0.0564 | 31.0667
3 | 0.5902 | 0.01736 | -0.0526 | 33.9977
3.5 | 0.6346 | 0.01726 | -0.0487 | 36.7671
4 | 0.678 | 0.01725 | -0.0447 | 39.3043
4.5 | 0.726 | 0.01702 | -0.041 | 42.6557
5 | 0.7735 | 0.01687 | -0.0374 | 45.8506
5.5 | 0.8189 | 0.01687 | -0.0335 | 48.5418
6 | 0.8616 | 0.01711 | -0.0294 | 50.3565
6.5 | 0.8985 | 0.01803 | -0.0249 | 49.8336
7 | 0.9281 | 0.01971 | -0.0201 | 47.0878
7.5 | 0.9481 | 0.02186 | -0.0149 | 43.3715
8 | 0.9579 | 0.02541 | -0.0087 | 37.6978
8.5 | 0.9764 | 0.02935 | -0.0035 | 33.2675
9 | 1.017 | 0.03394 | -0.001 | 29.9646
9.5 | 1.0544 | 0.03951 | 0.0016 | 26.6869
10 | 1.0736 | 0.04575 | 0.0053 | 23.4667
10.5 | 1.0722 | 0.05342 | 0.0091 | 20.0711
11 | 1.0421 | 0.05939 | 0.0139 | 17.5467
11.5 | 1.0076 | 0.0674 | 0.0147 | 14.9496
12 | 0.9695 | 0.07758 | 0.0118 | 12.4968
12.5 | 0.9313 | 0.0896 | 0.0055 | 10.394
13 | 0.8405 | 0.11833 | -0.0153 | 7.103
14 | 0.8088 | 0.1667 | -0.0368 | 4.8518
14.5 | 0.7827 | 0.17479 | -0.0473 | 4.4779
15 | 0.8127 | 0.18471 | -0.0471 | 4.3999

## 183. Re 100.30k Mach 0.50 (1)
BIGFOIL.COM POLAR EXPORT
sd6060
SD6060-104-88 |  |  |  | Cl Max: | 1.145 | at alpha= | 20 | deg
JavaFoil+Calcfoil stall+Eppler ext transition |  |  |  | L/D Max: | 48.321 | at alpha= | 4 | deg
Re: | 100300 |  |  | Cd Min: | 0.01137 | at alpha= | -0.5 | deg
Mach: | 0.5 |  |  | Cl=0 at alpha= | -1.5294 | deg
|  |  |  | @ Cl=0.1, Cd= | 0.011947
|  |  |  | @ Cl=0.4, Cd= | 0.012314
|  |  |  | @ Cl=0.6, Cd= | 0.013647
alpha (deg) | Cl | Cd | Cm | Cl/Cd
-20 | -0.983 | 0.34232 | -0.006 | -2.871
-19.5 | -0.957 | 0.34763 | -0.007 | -2.754
-19 | -0.932 | 0.32209 | -0.007 | -2.893
-18.5 | -0.906 | 0.32251 | -0.007 | -2.81
-18 | -0.88 | 0.31387 | -0.007 | -2.805
-17.5 | -0.851 | 0.27999 | -0.007 | -3.041
-17 | -0.825 | 0.27991 | -0.007 | -2.948
-16.5 | -0.799 | 0.27156 | -0.007 | -2.942
-16 | -0.773 | 0.2595 | -0.008 | -2.98
-15.5 | -0.747 | 0.26724 | -0.008 | -2.796
-15 | -0.721 | 0.25938 | -0.008 | -2.779
-14.5 | -0.695 | 0.25853 | -0.008 | -2.688
-14 | -0.669 | 0.25996 | -0.008 | -2.572
-13.5 | -0.641 | 0.22206 | -0.008 | -2.885
-13 | -0.614 | 0.21526 | -0.008 | -2.852
-12.5 | -0.588 | 0.208 | -0.008 | -2.825
-12 | -0.561 | 0.20845 | -0.008 | -2.692
-11.5 | -0.535 | 0.21135 | -0.008 | -2.53
-11 | -0.508 | 0.18375 | -0.009 | -2.766
-10.5 | -0.482 | 0.1804 | -0.009 | -2.671
-10 | -0.454 | 0.16208 | -0.008 | -2.803
-9.5 | -0.427 | 0.15056 | -0.008 | -2.839
-9 | -0.401 | 0.14735 | -0.008 | -2.721
-8.5 | -0.374 | 0.14438 | -0.008 | -2.592
-8 | -0.348 | 0.1472 | -0.009 | -2.361
-7.5 | -0.321 | 0.13901 | -0.009 | -2.308
-7 | -0.294 | 0.11689 | -0.008 | -2.514
-6.5 | -0.267 | 0.11383 | -0.008 | -2.346
-6 | -0.24 | 0.11613 | -0.008 | -2.069
-5.5 | -0.28 | 0.08163 | -0.008 | -3.427
-5 | -0.325 | 0.05259 | -0.008 | -6.171
-4.5 | -0.299 | 0.04469 | -0.009 | -6.695
-4 | -0.259 | 0.04078 | -0.011 | -6.34
-3.5 | -0.211 | 0.03807 | -0.012 | -5.535
-3 | -0.197 | 0.01326 | -0.029 | -14.892
-2.5 | -0.131 | 0.0129 | -0.029 | -10.152
-2 | -0.064 | 0.01249 | -0.03 | -5.1
-1.5 | 0.004 | 0.01238 | -0.03 | 0.32
-1 | 0.072 | 0.01235 | -0.031 | 5.818
-0.5 | 0.14 | 0.01137 | -0.032 | 12.29
0 | 0.206 | 0.01156 | -0.032 | 17.848
0.5 | 0.273 | 0.01182 | -0.033 | 23.123
1 | 0.34 | 0.01205 | -0.033 | 28.201
1.5 | 0.406 | 0.01234 | -0.034 | 32.89
2 | 0.472 | 0.01271 | -0.035 | 37.125
2.5 | 0.537 | 0.01316 | -0.035 | 40.844
3 | 0.603 | 0.01367 | -0.036 | 44.084
3.5 | 0.668 | 0.0143 | -0.036 | 46.716
4 | 0.733 | 0.01516 | -0.037 | 48.321
4.5 | 0.796 | 0.01648 | -0.038 | 48.289
5 | 0.853 | 0.01816 | -0.038 | 46.977
5.5 | 0.904 | 0.0202 | -0.039 | 44.776
6 | 0.947 | 0.02277 | -0.039 | 41.594
6.5 | 0.814 | 0.04807 | -0.016 | 16.928
7 | 0.828 | 0.0536 | -0.015 | 15.45
7.5 | 0.811 | 0.06144 | -0.014 | 13.195
8 | 0.645 | 0.09098 | -0.014 | 7.086
8.5 | 0.537 | 0.12188 | -0.015 | 4.402
9 | 0.563 | 0.15032 | -0.015 | 3.744
9.5 | 0.589 | 0.15307 | -0.015 | 3.848
10 | 0.616 | 0.18032 | -0.018 | 3.418
10.5 | 0.642 | 0.18328 | -0.019 | 3.505
11 | 0.669 | 0.18624 | -0.019 | 3.59
11.5 | 0.695 | 0.18611 | -0.02 | 3.734
12 | 0.723 | 0.21254 | -0.023 | 3.401
12.5 | 0.749 | 0.2269 | -0.023 | 3.3
13 | 0.775 | 0.22284 | -0.023 | 3.477
13.5 | 0.801 | 0.22589 | -0.024 | 3.545
14 | 0.828 | 0.24703 | -0.026 | 3.352
14.5 | 0.855 | 0.26955 | -0.027 | 3.174
15 | 0.881 | 0.26454 | -0.028 | 3.331
15.5 | 0.907 | 0.26831 | -0.028 | 3.38
16 | 0.933 | 0.2803 | -0.028 | 3.328
16.5 | 0.959 | 0.29693 | -0.029 | 3.229
17 | 0.988 | 0.31217 | -0.031 | 3.164
17.5 | 1.013 | 0.32276 | -0.032 | 3.139
18 | 1.039 | 0.32382 | -0.032 | 3.207
18.5 | 1.064 | 0.33678 | -0.033 | 3.159
19 | 1.089 | 0.33996 | -0.033 | 3.205
19.5 | 1.116 | 0.35632 | -0.034 | 3.131
20 | 1.145 | 0.37703 | -0.036 | 3.037

## 184. Re 100.30k Mach 0.50 (2)
BIGFOIL.COM POLAR EXPORT
sd6060
SD6060-104-88 |  |  |  | Cl Max: | 1.0251 | at alpha= | 20 | deg
XFOIL ncrit=9 |  |  |  | L/D Max: | 46.4141 | at alpha= | 5.5 | deg
Re: | 100300 |  |  | Cd Min: | 0.28828 | at alpha= | 20 | deg
Mach: | 0.5 |  |  | Cl=0 at alpha= | -1.6239 | deg
|  |  |  | @ Cl=0.1, Cd= | 0.019259
|  |  |  | @ Cl=0.4, Cd= | 0.018697
|  |  |  | @ Cl=0.6, Cd= | 0.019122
alpha (deg) | Cl | Cd | Cm | Cl/Cd
-20 | -0.8091 | 0.27594 | 0.0698 | -2.9322
-19.5 | -0.7868 | 0.26863 | 0.0642 | -2.9289
-19 | -0.7697 | 0.26612 | 0.0568 | -2.8923
-18 | -0.7199 | 0.24453 | 0.0488 | -2.944
-17.5 | -0.6965 | 0.23628 | 0.0445 | -2.9478
-17 | -0.6742 | 0.22857 | 0.0397 | -2.9496
-16.5 | -0.6563 | 0.22318 | 0.0333 | -2.9407
-16 | -0.6487 | 0.22206 | 0.0259 | -2.9213
-15.5 | -0.6118 | 0.20547 | 0.0249 | -2.9776
-15 | -0.5881 | 0.19703 | 0.0214 | -2.9848
-14.5 | -0.5686 | 0.18977 | 0.0168 | -2.9963
-14 | -0.566 | 0.18757 | 0.0092 | -3.0175
-13.5 | -0.5327 | 0.17428 | 0.0078 | -3.0566
-13 | -0.5103 | 0.16612 | 0.005 | -3.0719
-12.5 | -0.5095 | 0.16232 | -0.0019 | -3.1389
-12 | -0.4786 | 0.15096 | -0.0029 | -3.1704
-11.5 | -0.4699 | 0.14494 | -0.0076 | -3.242
-11 | -0.4529 | 0.13607 | -0.0104 | -3.3284
-10.5 | -0.4382 | 0.12865 | -0.0133 | -3.4061
-10 | -0.4319 | 0.1211 | -0.0175 | -3.5665
-9.5 | -0.4171 | 0.11367 | -0.0198 | -3.6694
-9 | -0.4085 | 0.10577 | -0.0228 | -3.8622
-8.5 | -0.4302 | 0.10078 | -0.031 | -4.2687
-8 | -0.3923 | 0.09109 | -0.0281 | -4.3067
-7.5 | -0.4037 | 0.08404 | -0.0333 | -4.8037
-7 | -0.4062 | 0.07021 | -0.0433 | -5.7855
-6.5 | -0.4504 | 0.06259 | -0.0457 | -7.196
-6 | -0.4836 | 0.05859 | -0.0384 | -8.254
-5.5 | -0.5168 | 0.05407 | -0.0319 | -9.558
-5 | -0.5376 | 0.04838 | -0.0269 | -11.112
-4.5 | -0.4937 | 0.03913 | -0.0325 | -12.6169
-4 | -0.4242 | 0.03156 | -0.0369 | -13.4411
-3.5 | -0.3417 | 0.02617 | -0.0393 | -13.0569
-3 | -0.2623 | 0.02241 | -0.0411 | -11.7046
-2.5 | -0.2021 | 0.01908 | -0.0403 | -10.5922
-2 | -0.1575 | 0.01805 | -0.0309 | -8.7258
-1.5 | 0.0519 | 0.01949 | -0.0509 | 2.6629
-1 | 0.2808 | 0.01839 | -0.082 | 15.2692
-0.5 | 0.3315 | 0.01841 | -0.0811 | 18.0065
0 | 0.3755 | 0.01858 | -0.0785 | 20.2099
0.5 | 0.4175 | 0.01878 | -0.0749 | 22.2311
1 | 0.4611 | 0.01891 | -0.0709 | 24.3839
1.5 | 0.5079 | 0.01892 | -0.0668 | 26.8446
2 | 0.5494 | 0.0191 | -0.0618 | 28.7644
2.5 | 0.5952 | 0.01912 | -0.0569 | 31.1297
3 | 0.6415 | 0.01914 | -0.0518 | 33.5162
3.5 | 0.6914 | 0.01904 | -0.0468 | 36.313
4 | 0.744 | 0.01885 | -0.0418 | 39.4695
4.5 | 0.8005 | 0.01855 | -0.0369 | 43.1536
5 | 0.8487 | 0.0187 | -0.0312 | 45.385
5.5 | 0.8944 | 0.01927 | -0.0251 | 46.4141
6 | 0.9314 | 0.02073 | -0.0185 | 44.9301
6.5 | 0.9587 | 0.02289 | -0.0115 | 41.8829
7 | 0.9655 | 0.02551 | -0.0031 | 37.8479
7.5 | 0.9616 | 0.02909 | 0.0052 | 33.056
8 | 0.9709 | 0.03396 | 0.0112 | 28.5895
8.5 | 0.9813 | 0.03978 | 0.0155 | 24.6682
9 | 0.9791 | 0.04647 | 0.0185 | 21.0695
9.5 | 0.9538 | 0.05528 | 0.0182 | 17.254
10 | 0.9179 | 0.06619 | 0.0139 | 13.8677
10.5 | 0.8772 | 0.07962 | 0.0058 | 11.0173
11 | 0.8399 | 0.0951 | -0.0044 | 8.8318
11.5 | 0.8126 | 0.11128 | -0.0142 | 7.3023
12 | 0.7994 | 0.12575 | -0.0221 | 6.3571
12.5 | 0.7964 | 0.13852 | -0.0286 | 5.7494
13 | 0.7985 | 0.15069 | -0.0348 | 5.299
13.5 | 0.8052 | 0.16223 | -0.0406 | 4.9633
14 | 0.8132 | 0.17564 | -0.0474 | 4.6299
14.5 | 0.8263 | 0.19184 | -0.0551 | 4.3072
15 | 0.8284 | 0.19918 | -0.0626 | 4.1591
15.5 | 0.8632 | 0.21155 | -0.0634 | 4.0804
16 | 0.8643 | 0.21698 | -0.0719 | 3.9833
16.5 | 0.9033 | 0.23166 | -0.072 | 3.8992
17 | 0.9019 | 0.23513 | -0.0818 | 3.8358
17.5 | 0.9274 | 0.24481 | -0.085 | 3.7882
18 | 0.9435 | 0.2534 | -0.0913 | 3.7234
18.5 | 0.9637 | 0.26161 | -0.0966 | 3.6837
19 | 0.9966 | 0.27738 | -0.098 | 3.5929
19.5 | 1.0041 | 0.27969 | -0.1076 | 3.59
20 | 1.0251 | 0.28828 | -0.1131 | 3.5559

## 185. Re 152.90k Mach 0.00 (1)
BIGFOIL.COM POLAR EXPORT
sd6060
SD6060-104-88 |  |  |  | Cl Max: | 1.033 | at alpha= | 10.72 | deg
Wind Tunnel (UIUC Low-Speed Airfoil Test Program, Vol 1) |  |  |  | L/D Max: | 55.1748 | at alpha= | 6.27 | deg
Re: | 152900 |  |  | Cd Min: | 0.0123 | at alpha= | 1.14 | deg
Mach: | 0 |  |  | Cl=0 at alpha= | -1.3548 | deg
|  |  |  | @ Cl=0.1, Cd= | 0.01319
|  |  |  | @ Cl=0.4, Cd= | 0.012913
|  |  |  | @ Cl=0.6, Cd= | 0.013021
alpha (deg) | Cl | Cd | Cm | Cl/Cd
-6.03 | -0.448 | 0.0237 |  | -18.903
-5.04 | -0.387 | 0.0193 |  | -20.0518
-4.08 | -0.296 | 0.0179 |  | -16.5363
-2.8 | -0.127 | 0.0131 |  | -9.6947
-1.78 | -0.028 | 0.013 |  | -2.1538
-0.96 | 0.026 | 0.0135 |  | 1.9259
0.12 | 0.193 | 0.0128 |  | 15.0781
1.14 | 0.276 | 0.0123 |  | 22.439
2.18 | 0.379 | 0.0128 |  | 29.6094
3.27 | 0.491 | 0.0134 |  | 36.6418
4.3 | 0.596 | 0.013 |  | 45.8462
5.22 | 0.69 | 0.0135 |  | 51.1111
6.27 | 0.789 | 0.0143 |  | 55.1748
7.45 | 0.891 | 0.0176 |  | 50.625
8.23 | 0.944 | 0.0215 |  | 43.907
9.3 | 0.993 | 0.0304 |  | 32.6645
10.72 | 1.033 | 0.0459 |  | 22.5054

## 186. Re 152.90k Mach 0.00 (2)
BIGFOIL.COM POLAR EXPORT
sd6060
SD6060-104-88 |  |  |  | Cl Max: | 1.066 | at alpha= | 13.34 | deg
Wind Tunnel (UIUC Low-Speed Airfoil Test Program, Vol 1) |  |  |  | L/D Max: |  | at alpha= |  | deg
Re: | 152900 |  |  | Cd Min: |  | at alpha= |  | deg
Mach: | 0 |  |  | Cl=0 at alpha= | -1.3433 | deg
@ Cl=0.1, Cd=
@ Cl=0.4, Cd=
@ Cl=0.6, Cd=
alpha (deg) | Cl | Cd | Cm | Cl/Cd
-6.21 | -0.447 |  | -0.039
-6.05 | -0.436 |  | -0.039
-5.2 | -0.383 |  | -0.039
-5.01 | -0.37 |  | -0.039
-4.14 | -0.289 |  | -0.039
-4.04 | -0.267 |  | -0.039
-3.07 | -0.154 |  | -0.039
-2.87 | -0.119 |  | -0.039
-2.07 | -0.052 |  | -0.039
-1.87 | -0.03 |  | -0.039
-1.08 | 0.015 |  | -0.039
-0.92 | 0.042 |  | -0.039
-0.08 | 0.173 |  | -0.039
0.05 | 0.193 |  | -0.039
0.93 | 0.255 |  | -0.039
1.19 | 0.285 |  | -0.039
2.05 | 0.358 |  | -0.039
2.12 | 0.375 |  | -0.039
3.01 | 0.454 |  | -0.039
3.22 | 0.486 |  | -0.039
4.09 | 0.565 |  | -0.039
4.34 | 0.597 |  | -0.039
5.12 | 0.668 |  | -0.039
5.17 | 0.681 |  | -0.039
6.14 | 0.766 |  | -0.039
6.29 | 0.786 |  | -0.039
7.19 | 0.856 |  | -0.039
7.4 | 0.878 |  | -0.039
8.17 | 0.926 |  | -0.039
8.26 | 0.937 |  | -0.039
9.18 | 0.976 |  | -0.039
9.33 | 0.983 |  | -0.039
10.23 | 1.009 |  | -0.039
10.34 | 1.014 |  | -0.039
11.21 | 1.025 |  | -0.039
11.3 | 1.025 |  | -0.039
12.25 | 1.037 |  | -0.039
12.25 | 1.034 |  | -0.039
13.04 | 1.065 |  | -0.039
13.34 | 1.066 |  | -0.039
14.05 | 1.038 |  | -0.039
14.43 | 0.995 |  | -0.039
14.95 | 0.944 |  | -0.039
15.34 | 0.951 |  | -0.039
16.06 | 0.91 |  | -0.039
16.5 | 0.97 |  | -0.039
16.89 | 0.957 |  | -0.039
17.37 | 0.952 |  | -0.039
18.44 | 0.937 |  | -0.039

## 187. Re 203.60k Mach 0.00 (1)
BIGFOIL.COM POLAR EXPORT
sd6060
SD6060-104-88 |  |  |  | Cl Max: | 1.035 | at alpha= | 10.1 | deg
Wind Tunnel (UIUC Low-Speed Airfoil Test Program, Vol 1) |  |  |  | L/D Max: | 63.9837 | at alpha= | 6.01 | deg
Re: | 203600 |  |  | Cd Min: | 0.0085 | at alpha= | -0.22 | deg
Mach: | 0 |  |  | Cl=0 at alpha= | -1.596 | deg
|  |  |  | @ Cl=0.1, Cd= | 0.0086929
|  |  |  | @ Cl=0.4, Cd= | 0.01073
|  |  |  | @ Cl=0.6, Cd= | 0.010802
alpha (deg) | Cl | Cd | Cm | Cl/Cd
-6.08 | -0.424 | 0.0202 |  | -20.9901
-5.27 | -0.361 | 0.0177 |  | -20.3955
-4.36 | -0.247 | 0.0149 |  | -16.5772
-3.21 | -0.123 | 0.0115 |  | -10.6957
-2.26 | -0.053 | 0.0105 |  | -5.0476
-1.17 | 0.034 | 0.0094 |  | 3.617
-0.22 | 0.118 | 0.0085 |  | 13.8824
0.96 | 0.264 | 0.0107 |  | 24.6729
2.03 | 0.375 | 0.0107 |  | 35.0467
2.84 | 0.458 | 0.0108 |  | 42.4074
3.9 | 0.571 | 0.0106 |  | 53.8679
5.1 | 0.7 | 0.0115 |  | 60.8696
6.01 | 0.787 | 0.0123 |  | 63.9837
7.06 | 0.881 | 0.0155 |  | 56.8387
8.03 | 0.951 | 0.0201 |  | 47.3134
9.04 | 1.001 | 0.0274 |  | 36.5328
10.1 | 1.035 | 0.0368 |  | 28.125

## 188. Re 203.60k Mach 0.00 (2)
BIGFOIL.COM POLAR EXPORT
sd6060
SD6060-104-88 |  |  |  | Cl Max: | 1.101 | at alpha= | 13.33 | deg
Wind Tunnel (UIUC Low-Speed Airfoil Test Program, Vol 1) |  |  |  | L/D Max: |  | at alpha= |  | deg
Re: | 203600 |  |  | Cd Min: |  | at alpha= |  | deg
Mach: | 0 |  |  | Cl=0 at alpha= | -1.585 | deg
@ Cl=0.1, Cd=
@ Cl=0.4, Cd=
@ Cl=0.6, Cd=
alpha (deg) | Cl | Cd | Cm | Cl/Cd
-6.18 | -0.424 |  | -0.039
-6.02 | -0.417 |  | -0.039
-5.32 | -0.355 |  | -0.039
-4.96 | -0.32 |  | -0.039
-4.32 | -0.229 |  | -0.039
-3.96 | -0.196 |  | -0.039
-3.15 | -0.111 |  | -0.039
-3.03 | -0.109 |  | -0.039
-2.24 | -0.048 |  | -0.039
-1.99 | -0.038 |  | -0.039
-1.18 | 0.038 |  | -0.039
-0.9 | 0.052 |  | -0.039
-0.21 | 0.125 |  | -0.039
0.11 | 0.16 |  | -0.039
0.98 | 0.271 |  | -0.039
1.08 | 0.271 |  | -0.039
2.02 | 0.371 |  | -0.039
2.22 | 0.382 |  | -0.039
2.85 | 0.455 |  | -0.039
3.26 | 0.492 |  | -0.039
3.89 | 0.562 |  | -0.039
4.18 | 0.587 |  | -0.039
5.01 | 0.68 |  | -0.039
5.29 | 0.703 |  | -0.039
5.98 | 0.775 |  | -0.039
6.29 | 0.795 |  | -0.039
7.04 | 0.868 |  | -0.039
7.25 | 0.879 |  | -0.039
8.01 | 0.94 |  | -0.039
8.36 | 0.956 |  | -0.039
9.05 | 0.993 |  | -0.039
9.39 | 1.004 |  | -0.039
10.07 | 1.027 |  | -0.039
10.39 | 1.03 |  | -0.039
11.16 | 1.041 |  | -0.039
11.4 | 1.043 |  | -0.039
12.12 | 1.067 |  | -0.039
12.35 | 1.079 |  | -0.039
12.98 | 1.094 |  | -0.039
13.33 | 1.101 |  | -0.039
14.05 | 1.072 |  | -0.039
14.22 | 1.072 |  | -0.039
15.25 | 1.058 |  | -0.039
15.28 | 1.038 |  | -0.039
16.08 | 0.99 |  | -0.039
16.16 | 0.977 |  | -0.039
17.1 | 0.957 |  | -0.039
17.26 | 0.966 |  | -0.039
18.36 | 1.004 |  | -0.039

## 189. Re 304.90k Mach 0.00 (1)
BIGFOIL.COM POLAR EXPORT
sd6060
SD6060-104-88 |  |  |  | Cl Max: | 1.036 | at alpha= | 10.29 | deg
Wind Tunnel (UIUC Low-Speed Airfoil Test Program, Vol 1) |  |  |  | L/D Max: | 73.1959 | at alpha= | 5.21 | deg
Re: | 304900 |  |  | Cd Min: | 0.008 | at alpha= | 0.07 | deg
Mach: | 0 |  |  | Cl=0 at alpha= | -1.4588 | deg
|  |  |  | @ Cl=0.1, Cd= | 0.0082699
|  |  |  | @ Cl=0.4, Cd= | 0.0084089
|  |  |  | @ Cl=0.6, Cd= | 0.0090849
alpha (deg) | Cl | Cd | Cm | Cl/Cd
-6.11 | -0.421 | 0.0187 |  | -22.5134
-4.61 | -0.27 | 0.0135 |  | -20
-3.96 | -0.213 | 0.0123 |  | -17.3171
-2.88 | -0.121 | 0.0102 |  | -11.8627
-1.9 | -0.038 | 0.0091 |  | -4.1758
-0.89 | 0.049 | 0.0087 |  | 5.6322
0.07 | 0.132 | 0.008 |  | 16.5
1.24 | 0.289 | 0.0084 |  | 34.4048
2.25 | 0.397 | 0.0084 |  | 47.2619
3.19 | 0.498 | 0.0087 |  | 57.2414
4.19 | 0.604 | 0.0091 |  | 66.3736
5.21 | 0.71 | 0.0097 |  | 73.1959
6.22 | 0.806 | 0.0121 |  | 66.6116
7.32 | 0.899 | 0.016 |  | 56.1875
8.37 | 0.967 | 0.021 |  | 46.0476
9.28 | 1.01 | 0.0268 |  | 37.6866
10.29 | 1.036 | 0.0363 |  | 28.5399

## 190. Re 304.90k Mach 0.00 (2)
BIGFOIL.COM POLAR EXPORT
sd6060
SD6060-104-88 |  |  |  | Cl Max: | 1.117 | at alpha= | 14.15 | deg
Wind Tunnel (UIUC Low-Speed Airfoil Test Program, Vol 1) |  |  |  | L/D Max: |  | at alpha= |  | deg
Re: | 304900 |  |  | Cd Min: |  | at alpha= |  | deg
Mach: | 0 |  |  | Cl=0 at alpha= | -1.3416 | deg
@ Cl=0.1, Cd=
@ Cl=0.4, Cd=
@ Cl=0.6, Cd=
alpha (deg) | Cl | Cd | Cm | Cl/Cd
-6.56 | -0.462 |  | -0.039
-6.13 | -0.416 |  | -0.039
-5.38 | -0.349 |  | -0.039
-4.82 | -0.284 |  | -0.039
-4.44 | -0.26 |  | -0.039
-4 | -0.213 |  | -0.039
-3.49 | -0.179 |  | -0.039
-2.83 | -0.112 |  | -0.039
-2.29 | -0.079 |  | -0.039
-1.96 | -0.038 |  | -0.039
-1.35 | -0.001 |  | -0.039
-0.92 | 0.05 |  | -0.039
-0.24 | 0.095 |  | -0.039
0.1 | 0.138 |  | -0.039
0.85 | 0.223 |  | -0.039
1.2 | 0.283 |  | -0.039
1.89 | 0.346 |  | -0.039
2.21 | 0.386 |  | -0.039
2.92 | 0.454 |  | -0.039
3.2 | 0.494 |  | -0.039
3.92 | 0.562 |  | -0.039
4.19 | 0.6 |  | -0.039
5.04 | 0.677 |  | -0.039
5.22 | 0.704 |  | -0.039
6.03 | 0.769 |  | -0.039
6.26 | 0.802 |  | -0.039
7.01 | 0.853 |  | -0.039
7.31 | 0.887 |  | -0.039
8.05 | 0.928 |  | -0.039
8.39 | 0.958 |  | -0.039
9.06 | 0.984 |  | -0.039
9.29 | 1.001 |  | -0.039
10.15 | 1.022 |  | -0.039
10.3 | 1.029 |  | -0.039
11.08 | 1.036 |  | -0.039
11.38 | 1.044 |  | -0.039
12.08 | 1.085 |  | -0.039
12.32 | 1.093 |  | -0.039
13.22 | 1.11 |  | -0.039
13.25 | 1.104 |  | -0.039
14.15 | 1.117 |  | -0.039
14.31 | 1.106 |  | -0.039
15.12 | 1.065 |  | -0.039
15.33 | 1.058 |  | -0.039
16 | 1.028 |  | -0.039
16.3 | 1.025 |  | -0.039
17.04 | 1.001 |  | -0.039
17.26 | 0.996 |  | -0.039
18.3 | 0.991 |  | -0.039