## index
index | Re | Mach | Datasource
1 | 50000 | 0 | JavaFoil+Calcfoil stall+Eppler ext transition
2 | 50000 | 0 | XFOIL ncrit=9
3 | 50000 | 0.1 | JavaFoil+Calcfoil stall+Eppler ext transition
4 | 50000 | 0.1 | XFOIL ncrit=9
5 | 50000 | 0.25 | JavaFoil+Calcfoil stall+Eppler ext transition
6 | 50000 | 0.25 | XFOIL ncrit=9
7 | 50000 | 0.5 | JavaFoil+Calcfoil stall+Eppler ext transition
8 | 50000 | 0.5 | XFOIL ncrit=9
9 | 100000 | 0 | JavaFoil+Calcfoil stall+Eppler ext transition
10 | 100000 | 0 | XFOIL ncrit=9
11 | 100000 | 0.1 | JavaFoil+Calcfoil stall+Eppler ext transition
12 | 100000 | 0.1 | XFOIL ncrit=9
13 | 100000 | 0.25 | JavaFoil+Calcfoil stall+Eppler ext transition
14 | 100000 | 0.25 | XFOIL ncrit=9
15 | 100000 | 0.5 | JavaFoil+Calcfoil stall+Eppler ext transition
16 | 100000 | 0.5 | XFOIL ncrit=9
17 | 250000 | 0 | JavaFoil+Calcfoil stall+Eppler ext transition
18 | 250000 | 0 | XFOIL ncrit=9
19 | 250000 | 0.1 | JavaFoil+Calcfoil stall+Eppler ext transition
20 | 250000 | 0.1 | XFOIL ncrit=9
21 | 250000 | 0.25 | JavaFoil+Calcfoil stall+Eppler ext transition
22 | 250000 | 0.25 | XFOIL ncrit=9
23 | 250000 | 0.5 | JavaFoil+Calcfoil stall+Eppler ext transition
24 | 250000 | 0.5 | XFOIL ncrit=9
25 | 500000 | 0 | JavaFoil+Calcfoil stall+Eppler ext transition
26 | 500000 | 0 | XFOIL ncrit=9
27 | 500000 | 0.1 | JavaFoil+Calcfoil stall+Eppler ext transition
28 | 500000 | 0.1 | XFOIL ncrit=9
29 | 500000 | 0.25 | JavaFoil+Calcfoil stall+Eppler ext transition
30 | 500000 | 0.25 | XFOIL ncrit=9
31 | 500000 | 0.5 | JavaFoil+Calcfoil stall+Eppler ext transition
32 | 500000 | 0.5 | XFOIL ncrit=9
33 | 750000 | 0 | JavaFoil+Calcfoil stall+Eppler ext transition
34 | 750000 | 0 | XFOIL ncrit=9
35 | 750000 | 0.1 | JavaFoil+Calcfoil stall+Eppler ext transition
36 | 750000 | 0.1 | XFOIL ncrit=9
37 | 750000 | 0.25 | JavaFoil+Calcfoil stall+Eppler ext transition
38 | 750000 | 0.25 | XFOIL ncrit=9
39 | 750000 | 0.5 | JavaFoil+Calcfoil stall+Eppler ext transition
40 | 750000 | 0.5 | XFOIL ncrit=9
41 | 1000000 | 0 | JavaFoil+Calcfoil stall+Eppler ext transition
42 | 1000000 | 0 | XFOIL ncrit=9
43 | 1000000 | 0.1 | JavaFoil+Calcfoil stall+Eppler ext transition
44 | 1000000 | 0.1 | XFOIL ncrit=9
45 | 1000000 | 0.25 | JavaFoil+Calcfoil stall+Eppler ext transition
46 | 1000000 | 0.25 | XFOIL ncrit=9
47 | 1000000 | 0.5 | JavaFoil+Calcfoil stall+Eppler ext transition
48 | 1000000 | 0.5 | XFOIL ncrit=9
49 | 2000000 | 0 | JavaFoil+Calcfoil stall+Eppler ext transition
50 | 2000000 | 0 | XFOIL ncrit=9
51 | 2000000 | 0.1 | JavaFoil+Calcfoil stall+Eppler ext transition
52 | 2000000 | 0.1 | XFOIL ncrit=9
53 | 2000000 | 0.25 | JavaFoil+Calcfoil stall+Eppler ext transition
54 | 2000000 | 0.25 | XFOIL ncrit=9
55 | 2000000 | 0.5 | JavaFoil+Calcfoil stall+Eppler ext transition
56 | 2000000 | 0.5 | XFOIL ncrit=9
57 | 3000000 | 0 | JavaFoil+Calcfoil stall+Eppler ext transition
58 | 3000000 | 0 | XFOIL ncrit=9
59 | 3000000 | 0.1 | JavaFoil+Calcfoil stall+Eppler ext transition
60 | 3000000 | 0.1 | XFOIL ncrit=9
61 | 3000000 | 0.25 | JavaFoil+Calcfoil stall+Eppler ext transition
62 | 3000000 | 0.25 | XFOIL ncrit=9
63 | 3000000 | 0.5 | JavaFoil+Calcfoil stall+Eppler ext transition
64 | 3000000 | 0.5 | XFOIL ncrit=9
65 | 4000000 | 0 | JavaFoil+Calcfoil stall+Eppler ext transition
66 | 4000000 | 0 | XFOIL ncrit=9
67 | 4000000 | 0.1 | JavaFoil+Calcfoil stall+Eppler ext transition
68 | 4000000 | 0.1 | XFOIL ncrit=9
69 | 4000000 | 0.25 | JavaFoil+Calcfoil stall+Eppler ext transition
70 | 4000000 | 0.25 | XFOIL ncrit=9
71 | 4000000 | 0.5 | JavaFoil+Calcfoil stall+Eppler ext transition
72 | 4000000 | 0.5 | XFOIL ncrit=9
73 | 5000000 | 0 | JavaFoil+Calcfoil stall+Eppler ext transition
74 | 5000000 | 0 | XFOIL ncrit=9
75 | 5000000 | 0.1 | JavaFoil+Calcfoil stall+Eppler ext transition
76 | 5000000 | 0.1 | XFOIL ncrit=9
77 | 5000000 | 0.25 | JavaFoil+Calcfoil stall+Eppler ext transition
78 | 5000000 | 0.25 | XFOIL ncrit=9
79 | 5000000 | 0.5 | JavaFoil+Calcfoil stall+Eppler ext transition
80 | 5000000 | 0.5 | XFOIL ncrit=9
81 | 6000000 | 0 | JavaFoil+Calcfoil stall+Eppler ext transition
82 | 6000000 | 0 | XFOIL ncrit=9
83 | 6000000 | 0.1 | JavaFoil+Calcfoil stall+Eppler ext transition
84 | 6000000 | 0.1 | XFOIL ncrit=9
85 | 6000000 | 0.25 | JavaFoil+Calcfoil stall+Eppler ext transition
86 | 6000000 | 0.25 | XFOIL ncrit=9
87 | 6000000 | 0.5 | JavaFoil+Calcfoil stall+Eppler ext transition
88 | 6000000 | 0.5 | XFOIL ncrit=9
89 | 7000000 | 0 | JavaFoil+Calcfoil stall+Eppler ext transition
90 | 7000000 | 0 | XFOIL ncrit=9
91 | 7000000 | 0.1 | JavaFoil+Calcfoil stall+Eppler ext transition
92 | 7000000 | 0.1 | XFOIL ncrit=9
93 | 7000000 | 0.25 | JavaFoil+Calcfoil stall+Eppler ext transition
94 | 7000000 | 0.25 | XFOIL ncrit=9
95 | 7000000 | 0.5 | JavaFoil+Calcfoil stall+Eppler ext transition
96 | 7000000 | 0.5 | XFOIL ncrit=9
97 | 8000000 | 0 | JavaFoil+Calcfoil stall+Eppler ext transition
98 | 8000000 | 0 | XFOIL ncrit=9
99 | 8000000 | 0.1 | JavaFoil+Calcfoil stall+Eppler ext transition
100 | 8000000 | 0.1 | XFOIL ncrit=9
101 | 8000000 | 0.25 | JavaFoil+Calcfoil stall+Eppler ext transition
102 | 8000000 | 0.25 | XFOIL ncrit=9
103 | 8000000 | 0.5 | JavaFoil+Calcfoil stall+Eppler ext transition
104 | 8000000 | 0.5 | XFOIL ncrit=9
105 | 10000000 | 0 | JavaFoil+Calcfoil stall+Eppler ext transition
106 | 10000000 | 0 | XFOIL ncrit=9
107 | 10000000 | 0.1 | JavaFoil+Calcfoil stall+Eppler ext transition
108 | 10000000 | 0.1 | XFOIL ncrit=9
109 | 10000000 | 0.25 | JavaFoil+Calcfoil stall+Eppler ext transition
110 | 10000000 | 0.25 | XFOIL ncrit=9
111 | 10000000 | 0.5 | JavaFoil+Calcfoil stall+Eppler ext transition
112 | 10000000 | 0.5 | XFOIL ncrit=9
113 | 12000000 | 0 | JavaFoil+Calcfoil stall+Eppler ext transition
114 | 12000000 | 0 | XFOIL ncrit=9
115 | 12000000 | 0.1 | JavaFoil+Calcfoil stall+Eppler ext transition
116 | 12000000 | 0.1 | XFOIL ncrit=9
117 | 12000000 | 0.25 | JavaFoil+Calcfoil stall+Eppler ext transition
118 | 12000000 | 0.25 | XFOIL ncrit=9
119 | 12000000 | 0.5 | JavaFoil+Calcfoil stall+Eppler ext transition
120 | 12000000 | 0.5 | XFOIL ncrit=9
121 | 14000000 | 0 | JavaFoil+Calcfoil stall+Eppler ext transition
122 | 14000000 | 0 | XFOIL ncrit=9
123 | 14000000 | 0.1 | JavaFoil+Calcfoil stall+Eppler ext transition
124 | 14000000 | 0.1 | XFOIL ncrit=9
125 | 14000000 | 0.25 | JavaFoil+Calcfoil stall+Eppler ext transition
126 | 14000000 | 0.25 | XFOIL ncrit=9
127 | 14000000 | 0.5 | JavaFoil+Calcfoil stall+Eppler ext transition
128 | 14000000 | 0.5 | XFOIL ncrit=9
129 | 16000000 | 0 | JavaFoil+Calcfoil stall+Eppler ext transition
130 | 16000000 | 0 | XFOIL ncrit=9
131 | 16000000 | 0.1 | JavaFoil+Calcfoil stall+Eppler ext transition
132 | 16000000 | 0.1 | XFOIL ncrit=9
133 | 16000000 | 0.25 | JavaFoil+Calcfoil stall+Eppler ext transition
134 | 16000000 | 0.25 | XFOIL ncrit=9
135 | 16000000 | 0.5 | JavaFoil+Calcfoil stall+Eppler ext transition
136 | 16000000 | 0.5 | XFOIL ncrit=9
137 | 18000000 | 0 | JavaFoil+Calcfoil stall+Eppler ext transition
138 | 18000000 | 0 | XFOIL ncrit=9
139 | 18000000 | 0.1 | JavaFoil+Calcfoil stall+Eppler ext transition
140 | 18000000 | 0.1 | XFOIL ncrit=9
141 | 18000000 | 0.25 | JavaFoil+Calcfoil stall+Eppler ext transition
142 | 18000000 | 0.25 | XFOIL ncrit=9
143 | 18000000 | 0.5 | JavaFoil+Calcfoil stall+Eppler ext transition
144 | 18000000 | 0.5 | XFOIL ncrit=9
145 | 20000000 | 0 | JavaFoil+Calcfoil stall+Eppler ext transition
146 | 20000000 | 0 | XFOIL ncrit=9
147 | 20000000 | 0.1 | JavaFoil+Calcfoil stall+Eppler ext transition
148 | 20000000 | 0.1 | XFOIL ncrit=9
149 | 20000000 | 0.25 | JavaFoil+Calcfoil stall+Eppler ext transition
150 | 20000000 | 0.25 | XFOIL ncrit=9
151 | 20000000 | 0.5 | JavaFoil+Calcfoil stall+Eppler ext transition
152 | 20000000 | 0.5 | XFOIL ncrit=9

## 1. Re 50k Mach 0.00 (1)
BIGFOIL.COM POLAR EXPORT
NACA64-718 a=0.0
NACA64-718 a=0.0 |  |  |  | Cl Max: | 1.7 | at alpha= | 14 | deg
JavaFoil+Calcfoil stall+Eppler ext transition |  |  |  | L/D Max: | 32.232 | at alpha= | 9.5 | deg
Re: | 50000 |  |  | Cd Min: | 0.02025 | at alpha= | -2 | deg
Mach: | 0 |  |  | Cl=0 at alpha= | -3.5 | deg
|  |  |  | @ Cl=0.1, Cd= | 0.03994
|  |  |  | @ Cl=0.4, Cd= | 0.023423
|  |  |  | @ Cl=0.6, Cd= | 0.025784
alpha (deg) | Cl | Cd | Cm | Cl/Cd
-20 | -0.618 | 0.32779 | -0.008 | -1.884
-19.5 | -0.633 | 0.30655 | -0.008 | -2.066
-19 | -0.648 | 0.28143 | -0.008 | -2.304
-18.5 | -0.663 | 0.271 | -0.009 | -2.445
-18 | -0.676 | 0.25079 | -0.009 | -2.695
-17.5 | -0.688 | 0.23626 | -0.009 | -2.911
-17 | -0.699 | 0.22175 | -0.01 | -3.15
-16.5 | -0.707 | 0.20839 | -0.009 | -3.394
-16 | -0.714 | 0.20177 | -0.01 | -3.54
-15.5 | -0.719 | 0.18149 | -0.01 | -3.961
-15 | -0.721 | 0.17312 | -0.01 | -4.166
-14.5 | -0.721 | 0.15881 | -0.011 | -4.538
-14 | -0.717 | 0.14919 | -0.011 | -4.808
-13.5 | -0.711 | 0.1395 | -0.011 | -5.095
-13 | -0.701 | 0.13102 | -0.011 | -5.35
-12.5 | -0.688 | 0.12057 | -0.012 | -5.705
-12 | -0.671 | 0.11096 | -0.012 | -6.05
-11.5 | -0.651 | 0.10314 | -0.012 | -6.314
-11 | -0.628 | 0.0972 | -0.013 | -6.459
-10.5 | -0.601 | 0.09116 | -0.013 | -6.594
-10 | -0.571 | 0.0842 | -0.013 | -6.783
-9.5 | -0.538 | 0.07921 | -0.014 | -6.796
-9 | -0.502 | 0.07368 | -0.014 | -6.82
-8.5 | -0.466 | 0.06882 | -0.019 | -6.777
-8 | -0.426 | 0.06381 | -0.02 | -6.668
-7.5 | -0.382 | 0.06119 | -0.02 | -6.247
-7 | -0.338 | 0.05699 | -0.021 | -5.929
-6.5 | -0.292 | 0.05407 | -0.022 | -5.401
-6 | -0.244 | 0.05283 | -0.02 | -4.623
-5.5 | -0.197 | 0.05006 | -0.021 | -3.926
-5 | -0.148 | 0.04794 | -0.021 | -3.086
-4.5 | -0.099 | 0.04571 | -0.022 | -2.162
-4 | -0.049 | 0.04388 | -0.022 | -1.125
-3.5 | 0 | 0.04221 | -0.023 | 0.01
-3 | 0.05 | 0.04095 | -0.023 | 1.232
-2.5 | 0.101 | 0.03992 | -0.024 | 2.522
-2 | 0.187 | 0.02025 | -0.047 | 9.234
-1.5 | 0.25 | 0.02031 | -0.047 | 12.305
-1 | 0.312 | 0.02044 | -0.048 | 15.274
-0.5 | 0.374 | 0.02032 | -0.048 | 18.428
0 | 0.404 | 0.0239 | -0.049 | 16.921
0.5 | 0.461 | 0.02431 | -0.049 | 18.961
1 | 0.517 | 0.02484 | -0.049 | 20.817
1.5 | 0.573 | 0.02542 | -0.05 | 22.539
2 | 0.625 | 0.02612 | -0.05 | 23.938
2.5 | 0.68 | 0.02685 | -0.051 | 25.322
3 | 0.734 | 0.0277 | -0.051 | 26.495
3.5 | 0.788 | 0.02857 | -0.052 | 27.59
4 | 0.842 | 0.02959 | -0.052 | 28.466
4.5 | 0.896 | 0.03064 | -0.052 | 29.244
5 | 0.949 | 0.03176 | -0.053 | 29.892
5.5 | 1.003 | 0.03299 | -0.053 | 30.385
6 | 1.055 | 0.03443 | -0.054 | 30.626
6.5 | 1.107 | 0.03588 | -0.054 | 30.841
7 | 1.157 | 0.0376 | -0.055 | 30.776
7.5 | 1.21 | 0.03906 | -0.055 | 30.978
8 | 1.261 | 0.04063 | -0.056 | 31.036
8.5 | 1.31 | 0.04227 | -0.056 | 30.986
9 | 1.372 | 0.04259 | -0.058 | 32.218
9.5 | 1.423 | 0.04416 | -0.059 | 32.232
10 | 1.469 | 0.04634 | -0.06 | 31.69
10.5 | 1.512 | 0.04864 | -0.06 | 31.089
11 | 1.553 | 0.05144 | -0.061 | 30.2
11.5 | 1.596 | 0.05668 | -0.062 | 28.163
12 | 1.627 | 0.05983 | -0.062 | 27.2
12.5 | 1.654 | 0.06339 | -0.063 | 26.098
13 | 1.676 | 0.06696 | -0.063 | 25.026
13.5 | 1.692 | 0.07109 | -0.063 | 23.802
14 | 1.7 | 0.07654 | -0.063 | 22.214
14.5 | 1.519 | 0.12574 | -0.031 | 12.085
15 | 1.522 | 0.13433 | -0.03 | 11.327
15.5 | 1.518 | 0.14328 | -0.029 | 10.593
16 | 1.509 | 0.15233 | -0.028 | 9.908
16.5 | 1.496 | 0.16269 | -0.028 | 9.198
17 | 1.479 | 0.17367 | -0.027 | 8.518
17.5 | 1.458 | 0.18364 | -0.025 | 7.938
18 | 1.433 | 0.19614 | -0.026 | 7.307
18.5 | 1.405 | 0.20837 | -0.025 | 6.743
19 | 1.374 | 0.21948 | -0.025 | 6.261

## 2. Re 50k Mach 0.00 (2)
BIGFOIL.COM POLAR EXPORT
NACA64-718 a=0.0
NACA64-718 a=0.0 |  |  |  | Cl Max: | 0.9087 | at alpha= | 20 | deg
XFOIL ncrit=9 |  |  |  | L/D Max: | 4.2566 | at alpha= | 11.5 | deg
Re: | 50000 |  |  | Cd Min: | 0.244 | at alpha= | 20 | deg
Mach: | 0 |  |  | Cl=0 at alpha= | 2.0315 | deg
|  |  |  | @ Cl=0.1, Cd= | 0.068467
|  |  |  | @ Cl=0.4, Cd= | 0.10179
|  |  |  | @ Cl=0.6, Cd= | 0.14102
alpha (deg) | Cl | Cd | Cm | Cl/Cd
-10.5 | -0.2708 | 0.1263 | -0.039 | -2.1441
-10 | -0.2441 | 0.12095 | -0.0431 | -2.0182
-9.5 | -0.213 | 0.11569 | -0.046 | -1.8411
-9 | -0.1643 | 0.10908 | -0.0503 | -1.5062
-8.5 | -0.1193 | 0.10217 | -0.0536 | -1.1677
-8 | -0.1102 | 0.09796 | -0.0539 | -1.1249
-7.5 | -0.3171 | 0.09078 | -0.053 | -3.4931
-6.5 | -0.5557 | 0.06924 | -0.0502 | -8.0257
-6 | -0.5644 | 0.06402 | -0.0444 | -8.816
-5.5 | -0.68 | 0.06344 | -0.0182 | -10.7188
-5 | -0.6484 | 0.05681 | -0.0182 | -11.4135
-4.5 | -0.6133 | 0.05232 | -0.0173 | -11.7221
-4 | -0.5749 | 0.04922 | -0.0163 | -11.6802
-3.5 | -0.5347 | 0.04705 | -0.0153 | -11.3645
-3 | -0.495 | 0.04542 | -0.0143 | -10.8983
-2.5 | -0.4549 | 0.04457 | -0.0131 | -10.2064
-2 | -0.4154 | 0.04432 | -0.0115 | -9.3727
-1.5 | -0.3767 | 0.04441 | -0.0102 | -8.4823
-0.5 | -0.3129 | 0.0452 | 0.0011 | -6.9226
0 | -0.1531 | 0.05341 | -0.0177 | -2.8665
0.5 | -0.1192 | 0.05479 | -0.0196 | -2.1756
1 | -0.0885 | 0.05582 | -0.0202 | -1.5855
2 | -0.0028 | 0.06099 | -0.0244 | -0.045909
2.5 | 0.0417 | 0.06398 | -0.0265 | 0.65177
3 | 0.0871 | 0.0674 | -0.0287 | 1.2923
3.5 | 0.1311 | 0.07104 | -0.0306 | 1.8454
4.5 | 0.2149 | 0.07884 | -0.0339 | 2.7258
5 | 0.2538 | 0.08283 | -0.0352 | 3.0641
6 | 0.3205 | 0.09046 | -0.0366 | 3.543
6.5 | 0.3451 | 0.09371 | -0.0365 | 3.6826
7 | 0.369 | 0.09713 | -0.0365 | 3.799
7.5 | 0.3957 | 0.10111 | -0.037 | 3.9136
8 | 0.4218 | 0.10527 | -0.0376 | 4.0068
8.5 | 0.4477 | 0.10964 | -0.0383 | 4.0834
9 | 0.4734 | 0.11426 | -0.0392 | 4.1432
9.5 | 0.4987 | 0.11904 | -0.0402 | 4.1893
10 | 0.5233 | 0.12396 | -0.0413 | 4.2215
10.5 | 0.5471 | 0.12906 | -0.0424 | 4.2391
11 | 0.5709 | 0.13432 | -0.0438 | 4.2503
11.5 | 0.5949 | 0.13976 | -0.0452 | 4.2566
12 | 0.6173 | 0.1453 | -0.0468 | 4.2485
13 | 0.6638 | 0.15711 | -0.0502 | 4.2251
13.5 | 0.6854 | 0.16319 | -0.0522 | 4.2
14 | 0.7048 | 0.16918 | -0.0542 | 4.166
14.5 | 0.7282 | 0.17591 | -0.0563 | 4.1396
15 | 0.748 | 0.18234 | -0.0585 | 4.1022
15.5 | 0.7631 | 0.18806 | -0.0609 | 4.0577
16 | 0.7755 | 0.19337 | -0.0634 | 4.0104
16.5 | 0.7862 | 0.19836 | -0.0662 | 3.9635
17 | 0.7989 | 0.20358 | -0.0691 | 3.9243
17.5 | 0.8163 | 0.20946 | -0.0718 | 3.8972
18 | 0.8423 | 0.21671 | -0.074 | 3.8868
18.5 | 0.8658 | 0.22511 | -0.0765 | 3.8461
19 | 0.8755 | 0.23044 | -0.0801 | 3.7993
19.5 | 0.8899 | 0.2367 | -0.0835 | 3.7596
20 | 0.9087 | 0.244 | -0.0865 | 3.7242

## 3. Re 50k Mach 0.10 (1)
BIGFOIL.COM POLAR EXPORT
NACA64-718 a=0.0
NACA64-718 a=0.0 |  |  |  | Cl Max: | 1.696 | at alpha= | 14 | deg
JavaFoil+Calcfoil stall+Eppler ext transition |  |  |  | L/D Max: | 32.189 | at alpha= | 9 | deg
Re: | 50000 |  |  | Cd Min: | 0.0203 | at alpha= | -2 | deg
Mach: | 0.1 |  |  | Cl=0 at alpha= | -3.5 | deg
|  |  |  | @ Cl=0.1, Cd= | 0.040001
|  |  |  | @ Cl=0.4, Cd= | 0.0233
|  |  |  | @ Cl=0.6, Cd= | 0.0259
alpha (deg) | Cl | Cd | Cm | Cl/Cd
-19.5 | -0.583 | 0.32736 | -0.008 | -1.782
-19 | -0.602 | 0.30935 | -0.009 | -1.945
-18.5 | -0.619 | 0.28616 | -0.009 | -2.163
-18 | -0.636 | 0.26255 | -0.009 | -2.421
-17.5 | -0.651 | 0.24726 | -0.008 | -2.632
-17 | -0.665 | 0.23019 | -0.009 | -2.888
-16.5 | -0.677 | 0.21669 | -0.009 | -3.125
-16 | -0.687 | 0.20551 | -0.01 | -3.345
-15.5 | -0.695 | 0.18965 | -0.01 | -3.667
-15 | -0.701 | 0.17343 | -0.011 | -4.041
-14.5 | -0.703 | 0.16738 | -0.011 | -4.202
-14 | -0.703 | 0.15181 | -0.01 | -4.629
-13.5 | -0.699 | 0.14184 | -0.011 | -4.927
-13 | -0.692 | 0.13219 | -0.011 | -5.231
-12.5 | -0.681 | 0.12163 | -0.012 | -5.595
-12 | -0.666 | 0.11186 | -0.012 | -5.953
-11.5 | -0.647 | 0.10589 | -0.012 | -6.114
-11 | -0.625 | 0.09794 | -0.013 | -6.386
-10.5 | -0.6 | 0.09169 | -0.013 | -6.542
-10 | -0.571 | 0.08519 | -0.013 | -6.699
-9.5 | -0.539 | 0.07882 | -0.014 | -6.833
-9 | -0.503 | 0.07485 | -0.014 | -6.724
-8.5 | -0.465 | 0.06982 | -0.015 | -6.666
-8 | -0.427 | 0.06463 | -0.02 | -6.602
-7.5 | -0.383 | 0.06125 | -0.02 | -6.261
-7 | -0.339 | 0.05726 | -0.021 | -5.92
-6.5 | -0.292 | 0.05599 | -0.02 | -5.221
-6 | -0.245 | 0.0531 | -0.02 | -4.62
-5.5 | -0.197 | 0.05028 | -0.021 | -3.927
-5 | -0.149 | 0.04814 | -0.021 | -3.088
-4.5 | -0.099 | 0.04587 | -0.022 | -2.165
-4 | -0.05 | 0.04389 | -0.022 | -1.13
-3.5 | 0 | 0.0423 | -0.023 | 0.011
-3 | 0.051 | 0.04104 | -0.023 | 1.236
-2.5 | 0.101 | 0.03998 | -0.024 | 2.53
-2 | 0.188 | 0.0203 | -0.047 | 9.257
-1.5 | 0.251 | 0.02039 | -0.048 | 12.318
-1 | 0.314 | 0.02048 | -0.048 | 15.321
-0.5 | 0.376 | 0.02038 | -0.048 | 18.463
0 | 0.406 | 0.02403 | -0.049 | 16.904
0.5 | 0.463 | 0.0245 | -0.049 | 18.893
1 | 0.519 | 0.02496 | -0.05 | 20.798
1.5 | 0.575 | 0.02557 | -0.05 | 22.504
2 | 0.628 | 0.02627 | -0.05 | 23.899
2.5 | 0.683 | 0.02702 | -0.051 | 25.272
3 | 0.738 | 0.02781 | -0.051 | 26.521
3.5 | 0.792 | 0.02871 | -0.052 | 27.587
4 | 0.846 | 0.02974 | -0.052 | 28.458
4.5 | 0.9 | 0.0308 | -0.053 | 29.233
5 | 0.953 | 0.03199 | -0.053 | 29.805
5.5 | 1.007 | 0.03325 | -0.054 | 30.281
6 | 1.06 | 0.03463 | -0.054 | 30.6
6.5 | 1.111 | 0.03617 | -0.054 | 30.723
7 | 1.163 | 0.03777 | -0.055 | 30.78
7.5 | 1.215 | 0.03933 | -0.055 | 30.896
8 | 1.266 | 0.04094 | -0.056 | 30.935
8.5 | 1.316 | 0.04262 | -0.057 | 30.878
9 | 1.38 | 0.04286 | -0.058 | 32.189
9.5 | 1.429 | 0.04472 | -0.059 | 31.96
10 | 1.474 | 0.04684 | -0.06 | 31.479
10.5 | 1.518 | 0.04925 | -0.061 | 30.819
11 | 1.558 | 0.05202 | -0.061 | 29.954
11.5 | 1.6 | 0.0574 | -0.062 | 27.875
12 | 1.631 | 0.06069 | -0.063 | 26.867
12.5 | 1.657 | 0.0644 | -0.063 | 25.721
13 | 1.677 | 0.06817 | -0.063 | 24.599
13.5 | 1.691 | 0.07248 | -0.063 | 23.333
14 | 1.696 | 0.07818 | -0.063 | 21.693
14.5 | 1.517 | 0.1277 | -0.031 | 11.876
15 | 1.517 | 0.13531 | -0.03 | 11.209
15.5 | 1.509 | 0.1449 | -0.028 | 10.417
16 | 1.498 | 0.154 | -0.028 | 9.725
16.5 | 1.481 | 0.16743 | -0.027 | 8.848
17 | 1.46 | 0.17613 | -0.026 | 8.29
17.5 | 1.435 | 0.19009 | -0.026 | 7.548
18 | 1.405 | 0.20322 | -0.024 | 6.915
18.5 | 1.372 | 0.21176 | -0.024 | 6.481
19 | 1.337 | 0.22298 | -0.023 | 5.994

## 4. Re 50k Mach 0.10 (2)
BIGFOIL.COM POLAR EXPORT
NACA64-718 a=0.0
NACA64-718 a=0.0 |  |  |  | Cl Max: | 0.9102 | at alpha= | 20 | deg
XFOIL ncrit=9 |  |  |  | L/D Max: | 4.2542 | at alpha= | 11.5 | deg
Re: | 50000 |  |  | Cd Min: | 0.24478 | at alpha= | 20 | deg
Mach: | 0.1 |  |  | Cl=0 at alpha= | 2.0504 | deg
|  |  |  | @ Cl=0.1, Cd= | 0.068907
|  |  |  | @ Cl=0.4, Cd= | 0.10235
|  |  |  | @ Cl=0.6, Cd= | 0.14108
alpha (deg) | Cl | Cd | Cm | Cl/Cd
-10.5 | -0.2553 | 0.12598 | -0.0403 | -2.0265
-10 | -0.2449 | 0.12176 | -0.0443 | -2.0113
-9.5 | -0.2116 | 0.11631 | -0.0468 | -1.8193
-9 | -0.1577 | 0.10916 | -0.0507 | -1.4447
-8.5 | -0.1127 | 0.10227 | -0.0553 | -1.102
-8 | -0.1055 | 0.0981 | -0.0553 | -1.0754
-7.5 | -0.3178 | 0.09123 | -0.0536 | -3.4835
-7 | -0.4858 | 0.08178 | -0.0505 | -5.9403
-6.5 | -0.5544 | 0.07044 | -0.0499 | -7.8705
-6 | -0.5619 | 0.06484 | -0.0454 | -8.6659
-5.5 | -0.683 | 0.06463 | -0.0182 | -10.5678
-5 | -0.6527 | 0.05772 | -0.0183 | -11.308
-4.5 | -0.6182 | 0.05304 | -0.0174 | -11.6554
-4 | -0.5799 | 0.04974 | -0.0165 | -11.6586
-3.5 | -0.5396 | 0.04747 | -0.0155 | -11.3672
-3 | -0.4995 | 0.04579 | -0.0145 | -10.9085
-2.5 | -0.4591 | 0.04485 | -0.0132 | -10.2363
-2 | -0.4191 | 0.0446 | -0.0117 | -9.3969
-1.5 | -0.3801 | 0.04468 | -0.0103 | -8.5072
-0.5 | -0.3101 | 0.04555 | -0.0007 | -6.8079
0 | -0.1509 | 0.05394 | -0.0182 | -2.7976
0.5 | -0.1172 | 0.05534 | -0.0202 | -2.1178
1 | -0.0885 | 0.05619 | -0.0203 | -1.575
1.5 | -0.0374 | 0.05972 | -0.024 | -0.62626
2 | -0.0046 | 0.06115 | -0.0243 | -0.075225
2.5 | 0.041 | 0.06427 | -0.0265 | 0.63793
3 | 0.0872 | 0.06779 | -0.0288 | 1.2863
4 | 0.1752 | 0.07547 | -0.0326 | 2.3215
4.5 | 0.2167 | 0.07952 | -0.0342 | 2.7251
5.5 | 0.2819 | 0.08645 | -0.0352 | 3.2608
6 | 0.3091 | 0.08971 | -0.0353 | 3.4455
6.5 | 0.3366 | 0.09324 | -0.0356 | 3.61
7 | 0.3641 | 0.09702 | -0.036 | 3.7528
7.5 | 0.3924 | 0.10116 | -0.0366 | 3.879
8 | 0.4199 | 0.10547 | -0.0374 | 3.9812
8.5 | 0.4469 | 0.10994 | -0.0382 | 4.0649
9 | 0.4731 | 0.11461 | -0.0392 | 4.1279
9.5 | 0.4989 | 0.11946 | -0.0402 | 4.1763
10 | 0.5242 | 0.12444 | -0.0413 | 4.2125
10.5 | 0.5484 | 0.12959 | -0.0425 | 4.2318
11 | 0.5726 | 0.13491 | -0.0439 | 4.2443
11.5 | 0.5975 | 0.14045 | -0.0454 | 4.2542
12.5 | 0.6433 | 0.15193 | -0.0486 | 4.2342
13 | 0.6683 | 0.15821 | -0.0505 | 4.2241
13.5 | 0.691 | 0.16452 | -0.0524 | 4.2001
14.5 | 0.7315 | 0.17712 | -0.0566 | 4.13
15 | 0.7455 | 0.18255 | -0.0588 | 4.0838
15.5 | 0.761 | 0.1883 | -0.0612 | 4.0414
16 | 0.774 | 0.19367 | -0.0638 | 3.9965
16.5 | 0.7858 | 0.19877 | -0.0666 | 3.9533
17 | 0.8002 | 0.20421 | -0.0695 | 3.9185
17.5 | 0.8191 | 0.21029 | -0.0722 | 3.8951
18 | 0.8499 | 0.21869 | -0.0741 | 3.8863
18.5 | 0.8656 | 0.22559 | -0.0772 | 3.837
19 | 0.876 | 0.23102 | -0.0808 | 3.7919
19.5 | 0.891 | 0.23739 | -0.0842 | 3.7533
20 | 0.9102 | 0.24478 | -0.0872 | 3.7184

## 5. Re 50k Mach 0.25 (1)
BIGFOIL.COM POLAR EXPORT
NACA64-718 a=0.0
NACA64-718 a=0.0 |  |  |  | Cl Max: | 1.668 | at alpha= | 13 | deg
JavaFoil+Calcfoil stall+Eppler ext transition |  |  |  | L/D Max: | 31.315 | at alpha= | 9 | deg
Re: | 50000 |  |  | Cd Min: | 0.02038 | at alpha= | -0.5 | deg
Mach: | 0.25 |  |  | Cl=0 at alpha= | -3.5 | deg
|  |  |  | @ Cl=0.1, Cd= | 0.040489
|  |  |  | @ Cl=0.4, Cd= | 0.02254
|  |  |  | @ Cl=0.6, Cd= | 0.026508
alpha (deg) | Cl | Cd | Cm | Cl/Cd
-17 | -0.348 | 0.36776 | -0.008 | -0.946
-16.5 | -0.397 | 0.34895 | -0.006 | -1.137
-16 | -0.441 | 0.30041 | -0.005 | -1.469
-15.5 | -0.481 | 0.26965 |  | -1.785
-15 | -0.517 | 0.24171 | -0.006 | -2.14
-14.5 | -0.548 | 0.21693 | -0.009 | -2.526
-14 | -0.574 | 0.19032 | -0.009 | -3.014
-13.5 | -0.594 | 0.1727 | -0.01 | -3.437
-13 | -0.608 | 0.15613 | -0.01 | -3.892
-12.5 | -0.615 | 0.14355 | -0.011 | -4.287
-12 | -0.617 | 0.12669 | -0.011 | -4.871
-11.5 | -0.612 | 0.12209 | -0.012 | -5.016
-11 | -0.602 | 0.10966 | -0.012 | -5.489
-10.5 | -0.585 | 0.09851 | -0.013 | -5.942
-10 | -0.564 | 0.09113 | -0.013 | -6.184
-9.5 | -0.537 | 0.08476 | -0.013 | -6.332
-9 | -0.505 | 0.07814 | -0.014 | -6.468
-8.5 | -0.47 | 0.07318 | -0.014 | -6.424
-8 | -0.431 | 0.06765 | -0.015 | -6.367
-7.5 | -0.39 | 0.06235 | -0.021 | -6.259
-7 | -0.346 | 0.05858 | -0.022 | -5.906
-6.5 | -0.3 | 0.0556 | -0.022 | -5.388
-6 | -0.251 | 0.0543 | -0.021 | -4.624
-5.5 | -0.202 | 0.0509 | -0.021 | -3.974
-5 | -0.152 | 0.0485 | -0.021 | -3.144
-4.5 | -0.102 | 0.04637 | -0.022 | -2.197
-4 | -0.051 | 0.04448 | -0.023 | -1.144
-3.5 | 0 | 0.04281 | -0.023 | 0.011
-3 | 0.052 | 0.04144 | -0.024 | 1.256
-2.5 | 0.104 | 0.04041 | -0.024 | 2.571
-2 | 0.193 | 0.02064 | -0.048 | 9.353
-1.5 | 0.258 | 0.02072 | -0.049 | 12.459
-1 | 0.322 | 0.02082 | -0.049 | 15.49
-0.5 | 0.383 | 0.02038 | -0.049 | 18.773
0 | 0.417 | 0.0247 | -0.05 | 16.868
0.5 | 0.475 | 0.02509 | -0.05 | 18.921
1 | 0.533 | 0.02566 | -0.051 | 20.761
1.5 | 0.59 | 0.02638 | -0.051 | 22.36
2 | 0.643 | 0.02706 | -0.052 | 23.775
2.5 | 0.7 | 0.0279 | -0.052 | 25.079
3 | 0.756 | 0.02877 | -0.053 | 26.263
3.5 | 0.812 | 0.02967 | -0.053 | 27.364
4 | 0.867 | 0.03076 | -0.053 | 28.187
4.5 | 0.922 | 0.03189 | -0.054 | 28.926
5 | 0.977 | 0.03319 | -0.054 | 29.451
5.5 | 1.031 | 0.03458 | -0.055 | 29.824
6 | 1.085 | 0.036 | -0.055 | 30.144
6.5 | 1.139 | 0.03764 | -0.056 | 30.255
7 | 1.191 | 0.03936 | -0.056 | 30.266
7.5 | 1.246 | 0.04099 | -0.057 | 30.387
8 | 1.297 | 0.04277 | -0.058 | 30.332
8.5 | 1.353 | 0.04392 | -0.059 | 30.818
9 | 1.413 | 0.04511 | -0.06 | 31.315
9.5 | 1.46 | 0.04728 | -0.061 | 30.886
10 | 1.505 | 0.0498 | -0.061 | 30.214
10.5 | 1.546 | 0.05275 | -0.062 | 29.305
11 | 1.582 | 0.06473 | -0.063 | 24.436
11.5 | 1.618 | 0.06197 | -0.064 | 26.114
12 | 1.643 | 0.06613 | -0.064 | 24.846
12.5 | 1.662 | 0.07069 | -0.064 | 23.506
13 | 1.668 | 0.07594 | -0.064 | 21.969
13.5 | 1.486 | 0.11805 | -0.032 | 12.586
14 | 1.487 | 0.12749 | -0.03 | 11.66
14.5 | 1.482 | 0.13578 | -0.028 | 10.913
15 | 1.464 | 0.14681 | -0.028 | 9.97
15.5 | 1.434 | 0.16091 | -0.027 | 8.912
16 | 1.396 | 0.17081 | -0.026 | 8.171
16.5 | 1.349 | 0.18778 | -0.025 | 7.184
17 | 1.294 | 0.20342 | -0.024 | 6.362
17.5 | 1.232 | 0.21861 | -0.022 | 5.634
18 | 1.162 | 0.24879 | -0.021 | 4.672

## 6. Re 50k Mach 0.25 (2)
BIGFOIL.COM POLAR EXPORT
NACA64-718 a=0.0
NACA64-718 a=0.0 |  |  |  | Cl Max: | 0.9213 | at alpha= | 20 | deg
XFOIL ncrit=9 |  |  |  | L/D Max: | 4.2319 | at alpha= | 11 | deg
Re: | 50000 |  |  | Cd Min: | 0.24957 | at alpha= | 20 | deg
Mach: | 0.25 |  |  | Cl=0 at alpha= | 2.0951 | deg
|  |  |  | @ Cl=0.1, Cd= | 0.071209
|  |  |  | @ Cl=0.4, Cd= | 0.10438
|  |  |  | @ Cl=0.6, Cd= | 0.14192
alpha (deg) | Cl | Cd | Cm | Cl/Cd
-10.5 | -0.2445 | 0.12929 | -0.0472 | -1.8911
-10 | -0.1852 | 0.1206 | -0.0521 | -1.5357
-9.5 | -0.1396 | 0.11371 | -0.0566 | -1.2277
-9 | -0.142 | 0.11164 | -0.0559 | -1.2719
-8.5 | -0.0953 | 0.10415 | -0.0591 | -0.91503
-8 | -0.0996 | 0.10106 | -0.0582 | -0.98555
-7.5 | -0.3475 | 0.09056 | -0.0617 | -3.8372
-7 | -0.5126 | 0.08395 | -0.0558 | -6.106
-6.5 | -0.5328 | 0.07611 | -0.0526 | -7.0004
-6 | -0.5558 | 0.07 | -0.0483 | -7.94
-5.5 | -0.695 | 0.07112 | -0.018 | -9.7722
-5 | -0.6741 | 0.06297 | -0.0186 | -10.7051
-4.5 | -0.6434 | 0.05713 | -0.0179 | -11.262
-4 | -0.6066 | 0.05282 | -0.0172 | -11.4843
-3.5 | -0.5662 | 0.04997 | -0.0162 | -11.3308
-3 | -0.524 | 0.04815 | -0.0151 | -10.8827
-2.5 | -0.4827 | 0.04646 | -0.014 | -10.3896
-2 | -0.4405 | 0.04598 | -0.0125 | -9.5803
-1.5 | -0.4 | 0.04587 | -0.0109 | -8.7203
-1 | -0.3414 | 0.04719 | -0.013 | -7.2346
-0.5 | -0.2973 | 0.04735 | -0.0103 | -6.2788
0 | -0.1388 | 0.05695 | -0.0214 | -2.4372
0.5 | -0.1112 | 0.05746 | -0.0219 | -1.9353
1 | -0.0842 | 0.05871 | -0.0219 | -1.4342
1.5 | -0.0566 | 0.05969 | -0.0215 | -0.94823
2 | -0.0095 | 0.06264 | -0.0241 | -0.15166
3 | 0.0904 | 0.0705 | -0.0299 | 1.2823
3.5 | 0.121 | 0.07276 | -0.0297 | 1.663
4 | 0.1538 | 0.0755 | -0.03 | 2.0371
4.5 | 0.1898 | 0.07882 | -0.0308 | 2.408
5 | 0.2258 | 0.08245 | -0.0318 | 2.7386
5.5 | 0.2609 | 0.08623 | -0.0327 | 3.0256
6 | 0.2951 | 0.09019 | -0.0336 | 3.272
6.5 | 0.3278 | 0.0943 | -0.0345 | 3.4761
7 | 0.36 | 0.09858 | -0.0355 | 3.6519
7.5 | 0.3912 | 0.10302 | -0.0364 | 3.7973
8 | 0.4209 | 0.10761 | -0.0374 | 3.9113
8.5 | 0.4512 | 0.11244 | -0.0385 | 4.0128
9.5 | 0.5078 | 0.12258 | -0.0409 | 4.1426
10.5 | 0.564 | 0.13372 | -0.0436 | 4.2178
11 | 0.5909 | 0.13963 | -0.0452 | 4.2319
11.5 | 0.6134 | 0.1453 | -0.0466 | 4.2216
12 | 0.6299 | 0.15033 | -0.0479 | 4.1901
12.5 | 0.6482 | 0.15578 | -0.0496 | 4.161
13 | 0.6657 | 0.16121 | -0.0514 | 4.1294
13.5 | 0.6829 | 0.16667 | -0.0534 | 4.0973
14 | 0.7028 | 0.17268 | -0.0556 | 4.07
14.5 | 0.7212 | 0.17857 | -0.058 | 4.0388
15 | 0.7379 | 0.18417 | -0.0605 | 4.0066
15.5 | 0.7558 | 0.1901 | -0.0632 | 3.9758
16 | 0.7733 | 0.19602 | -0.066 | 3.945
16.5 | 0.7916 | 0.20202 | -0.0688 | 3.9184
17 | 0.8126 | 0.20841 | -0.0716 | 3.899
17.5 | 0.8449 | 0.21737 | -0.0738 | 3.8869
18 | 0.8588 | 0.22364 | -0.0771 | 3.8401
18.5 | 0.8688 | 0.22877 | -0.0809 | 3.7977
19 | 0.8834 | 0.23493 | -0.0845 | 3.7603
19.5 | 0.9007 | 0.24181 | -0.0881 | 3.7248
20 | 0.9213 | 0.24957 | -0.0913 | 3.6915

## 7. Re 50k Mach 0.50 (1)
BIGFOIL.COM POLAR EXPORT
NACA64-718 a=0.0
NACA64-718 a=0.0 |  |  |  | Cl Max: | 1.588 | at alpha= | 10 | deg
JavaFoil+Calcfoil stall+Eppler ext transition |  |  |  | L/D Max: | 27.9 | at alpha= | 7.5 | deg
Re: | 50000 |  |  | Cd Min: | 0.02259 | at alpha= | -1.5 | deg
Mach: | 0.5 |  |  | Cl=0 at alpha= | -3.5086 | deg
|  |  |  | @ Cl=0.1, Cd= | 0.042618
|  |  |  | @ Cl=0.4, Cd= | 0.022802
|  |  |  | @ Cl=0.6, Cd= | 0.029304
alpha (deg) | Cl | Cd | Cm | Cl/Cd
-20 | -0.946 | 0.45465 | -0.02 | -2.082
-19.5 | -0.918 | 0.44313 | -0.02 | -2.073
-19 | -0.89 | 0.4287 | -0.021 | -2.077
-18.5 | -0.86 | 0.39823 | -0.02 | -2.159
-18 | -0.831 | 0.39369 | -0.02 | -2.112
-17.5 | -0.803 | 0.39188 | -0.02 | -2.049
-17 | -0.775 | 0.38092 | -0.02 | -2.034
-16.5 | -0.747 | 0.36915 | -0.021 | -2.022
-16 | -0.718 | 0.3565 | -0.021 | -2.015
-15.5 | -0.688 | 0.33382 | -0.02 | -2.061
-15 | -0.659 | 0.32042 | -0.02 | -2.058
-14.5 | -0.631 | 0.31282 | -0.02 | -2.017
-14 | -0.602 | 0.33872 | -0.02 | -1.778
-13.5 | -0.574 | 0.30192 | -0.02 | -1.901
-13 | -0.545 | 0.32761 | -0.02 | -1.664
-12.5 | -0.517 | 0.28248 | -0.021 | -1.829
-12 | -0.487 | 0.28686 | -0.019 | -1.698
-11.5 | -0.458 | 0.2677 | -0.019 | -1.712
-11 | -0.43 | 0.26479 | -0.019 | -1.623
-10.5 | -0.401 | 0.24227 | -0.02 | -1.656
-10 | -0.373 | 0.23854 | -0.02 | -1.562
-9.5 | -0.343 | 0.21831 | -0.018 | -1.573
-9 | -0.314 | 0.19451 | -0.014 | -1.615
-8.5 | -0.286 | 0.19087 | -0.014 | -1.496
-8 | -0.368 | 0.18331 | -0.016 | -2.006
-7.5 | -0.381 | 0.08285 | -0.015 | -4.603
-7 | -0.356 | 0.06982 | -0.016 | -5.103
-6.5 | -0.318 | 0.06314 | -0.017 | -5.03
-6 | -0.273 | 0.057 | -0.024 | -4.791
-5.5 | -0.223 | 0.05352 | -0.025 | -4.158
-5 | -0.168 | 0.05257 | -0.023 | -3.203
-4.5 | -0.113 | 0.04962 | -0.024 | -2.274
-4 | -0.057 | 0.04689 | -0.024 | -1.205
-3.5 | 0.001 | 0.04507 | -0.025 | 0.011
-3 | 0.058 | 0.0434 | -0.026 | 1.337
-2.5 | 0.116 | 0.04232 | -0.026 | 2.738
-2 | 0.174 | 0.04135 | -0.027 | 4.208
-1.5 | 0.289 | 0.02259 | -0.054 | 12.775
-1 | 0.361 | 0.02267 | -0.054 | 15.903
-0.5 | 0.432 | 0.02291 | -0.055 | 18.879
0 | 0.461 | 0.02771 | -0.054 | 16.65
0.5 | 0.526 | 0.02838 | -0.055 | 18.533
1 | 0.59 | 0.02919 | -0.055 | 20.206
1.5 | 0.654 | 0.02992 | -0.056 | 21.852
2 | 0.711 | 0.03086 | -0.057 | 23.054
2.5 | 0.774 | 0.03194 | -0.057 | 24.23
3 | 0.836 | 0.03304 | -0.058 | 25.304
3.5 | 0.898 | 0.03434 | -0.059 | 26.145
4 | 0.959 | 0.03579 | -0.059 | 26.785
4.5 | 1.019 | 0.03731 | -0.06 | 27.323
5 | 1.079 | 0.03909 | -0.06 | 27.603
5.5 | 1.138 | 0.04097 | -0.06 | 27.786
6 | 1.197 | 0.04305 | -0.061 | 27.814
6.5 | 1.257 | 0.04516 | -0.062 | 27.845
7 | 1.315 | 0.04752 | -0.062 | 27.677
7.5 | 1.381 | 0.04948 | -0.064 | 27.9
8 | 1.442 | 0.05193 | -0.065 | 27.764
8.5 | 1.489 | 0.0552 | -0.066 | 26.974
9 | 1.531 | 0.05921 | -0.067 | 25.856
9.5 | 1.566 | 0.06431 | -0.067 | 24.346
10 | 1.588 | 0.07388 | -0.068 | 21.496
10.5 | 1.581 | 0.08053 | -0.069 | 19.626
11 | 1.365 | 0.10636 | -0.031 | 12.836
11.5 | 1.261 | 0.12433 | -0.027 | 10.142
12 | 0.862 | 0.20832 | -0.016 | 4.136
12.5 | 0.889 | 0.27469 | -0.027 | 3.236
13 | 0.917 | 0.27856 | -0.033 | 3.292
13.5 | 0.943 | 0.28607 | -0.033 | 3.298
14 | 0.972 | 0.32483 | -0.037 | 2.992
14.5 | 0.998 | 0.34155 | -0.038 | 2.923
15 | 1.027 | 0.351 | -0.042 | 2.926

## 8. Re 50k Mach 0.50 (2)
BIGFOIL.COM POLAR EXPORT
NACA64-718 a=0.0
NACA64-718 a=0.0 |  |  |  | Cl Max: | 0.9987 | at alpha= | 20 | deg
XFOIL ncrit=9 |  |  |  | L/D Max: | 3.9556 | at alpha= | 12 | deg
Re: | 50000 |  |  | Cd Min: | 0.27856 | at alpha= | 20 | deg
Mach: | 0.5 |  |  | Cl=0 at alpha= | 2.3885 | deg
|  |  |  | @ Cl=0.1, Cd= | 0.079166
|  |  |  | @ Cl=0.4, Cd= | 0.1143
|  |  |  | @ Cl=0.6, Cd= | 0.15216
alpha (deg) | Cl | Cd | Cm | Cl/Cd
-9.5 | -0.0774 | 0.12452 | -0.0741 | -0.62159
-9 | -0.0404 | 0.11811 | -0.0777 | -0.34205
-8.5 | -0.0465 | 0.1154 | -0.0725 | -0.40295
-8 | -0.0798 | 0.11489 | -0.0663 | -0.69458
-7.5 | -0.2291 | 0.1043 | -0.0746 | -2.1965
-7 | -0.2992 | 0.09802 | -0.0744 | -3.0524
-6.5 | -0.3979 | 0.09352 | -0.0689 | -4.2547
-6 | -0.4439 | 0.08957 | -0.0616 | -4.9559
-5.5 | -0.5013 | 0.08383 | -0.0571 | -5.98
-5 | -0.663 | 0.08819 | -0.0167 | -7.5179
-4.5 | -0.6928 | 0.07856 | -0.018 | -8.8187
-4 | -0.6877 | 0.07083 | -0.0174 | -9.7092
-3.5 | -0.6664 | 0.0641 | -0.0172 | -10.3963
-3 | -0.6321 | 0.05898 | -0.017 | -10.7172
-2.5 | -0.5878 | 0.05545 | -0.0164 | -10.6005
-2 | -0.5415 | 0.0528 | -0.0153 | -10.2557
-1.5 | -0.464 | 0.05322 | -0.0182 | -8.7185
-1 | -0.3862 | 0.05494 | -0.0207 | -7.0295
-0.5 | -0.3248 | 0.05584 | -0.0218 | -5.8166
0 | -0.2757 | 0.05548 | -0.0209 | -4.9694
0.5 | -0.2632 | 0.05818 | -0.0028 | -4.5239
1 | -0.0492 | 0.06942 | -0.0311 | -0.70873
1.5 | -0.049 | 0.06847 | -0.0256 | -0.71564
2 | -0.0331 | 0.06935 | -0.0227 | -0.47729
2.5 | 0.0095 | 0.07269 | -0.0242 | 0.13069
3 | 0.041 | 0.07459 | -0.0241 | 0.54967
3.5 | 0.078 | 0.07732 | -0.0248 | 1.0088
4 | 0.1178 | 0.08066 | -0.0259 | 1.4605
4.5 | 0.1582 | 0.08442 | -0.0273 | 1.874
5 | 0.1978 | 0.0884 | -0.0286 | 2.2376
5.5 | 0.2364 | 0.09258 | -0.0299 | 2.5535
6 | 0.2734 | 0.09694 | -0.0312 | 2.8203
6.5 | 0.3101 | 0.10151 | -0.0325 | 3.0549
7 | 0.3451 | 0.10623 | -0.0338 | 3.2486
7.5 | 0.379 | 0.11112 | -0.0352 | 3.4107
8 | 0.4132 | 0.1163 | -0.0367 | 3.5529
8.5 | 0.4464 | 0.12168 | -0.0382 | 3.6686
9 | 0.4767 | 0.12704 | -0.0397 | 3.7524
9.5 | 0.5101 | 0.13306 | -0.0415 | 3.8336
11 | 0.5937 | 0.15065 | -0.0469 | 3.9409
11.5 | 0.6174 | 0.15635 | -0.0488 | 3.9488
12 | 0.6431 | 0.16258 | -0.0511 | 3.9556
12.5 | 0.6666 | 0.16863 | -0.0535 | 3.953
13 | 0.6908 | 0.17499 | -0.056 | 3.9477
13.5 | 0.7173 | 0.18203 | -0.0588 | 3.9406
14 | 0.7417 | 0.18883 | -0.0617 | 3.9279
14.5 | 0.7649 | 0.1956 | -0.0648 | 3.9105
15 | 0.7892 | 0.20286 | -0.068 | 3.8904
15.5 | 0.8113 | 0.20982 | -0.0713 | 3.8666
16 | 0.8309 | 0.2164 | -0.075 | 3.8396
16.5 | 0.8491 | 0.22276 | -0.0788 | 3.8117
17 | 0.8673 | 0.22921 | -0.0829 | 3.7839
17.5 | 0.8882 | 0.23637 | -0.0869 | 3.7577
18 | 0.9115 | 0.24435 | -0.0908 | 3.7303
18.5 | 0.9347 | 0.25269 | -0.095 | 3.699
19 | 0.9544 | 0.26056 | -0.0997 | 3.6629
19.5 | 0.9742 | 0.26874 | -0.1045 | 3.6251
20 | 0.9987 | 0.27856 | -0.1088 | 3.5852

## 9. Re 100k Mach 0.00 (1)
BIGFOIL.COM POLAR EXPORT
NACA64-718 a=0.0
NACA64-718 a=0.0 |  |  |  | Cl Max: | 1.727 | at alpha= | 14.5 | deg
JavaFoil+Calcfoil stall+Eppler ext transition |  |  |  | L/D Max: | 44.237 | at alpha= | 9 | deg
Re: | 100000 |  |  | Cd Min: | 0.01523 | at alpha= | -0.5 | deg
Mach: | 0 |  |  | Cl=0 at alpha= | -3.5 | deg
|  |  |  | @ Cl=0.1, Cd= | 0.023346
|  |  |  | @ Cl=0.4, Cd= | 0.016484
|  |  |  | @ Cl=0.6, Cd= | 0.018515
alpha (deg) | Cl | Cd | Cm | Cl/Cd
-20 | -0.618 | 0.26592 | -0.008 | -2.323
-19.5 | -0.633 | 0.26136 | -0.009 | -2.423
-19 | -0.648 | 0.24245 | -0.009 | -2.674
-18.5 | -0.663 | 0.23057 | -0.01 | -2.874
-18 | -0.676 | 0.21562 | -0.01 | -3.135
-17.5 | -0.688 | 0.20155 | -0.009 | -3.413
-17 | -0.699 | 0.19085 | -0.01 | -3.661
-16.5 | -0.707 | 0.17814 | -0.01 | -3.971
-16 | -0.714 | 0.17287 | -0.01 | -4.132
-15.5 | -0.719 | 0.15705 | -0.011 | -4.579
-15 | -0.721 | 0.15043 | -0.011 | -4.795
-14.5 | -0.721 | 0.14049 | -0.011 | -5.131
-14 | -0.717 | 0.12952 | -0.011 | -5.538
-13.5 | -0.711 | 0.12249 | -0.012 | -5.803
-13 | -0.701 | 0.1127 | -0.012 | -6.22
-12.5 | -0.688 | 0.1038 | -0.012 | -6.627
-12 | -0.671 | 0.09742 | -0.013 | -6.892
-11.5 | -0.651 | 0.09255 | -0.013 | -7.037
-11 | -0.628 | 0.08705 | -0.013 | -7.213
-10.5 | -0.601 | 0.08108 | -0.014 | -7.414
-10 | -0.571 | 0.0754 | -0.014 | -7.576
-9.5 | -0.538 | 0.07108 | -0.015 | -7.574
-9 | -0.503 | 0.06735 | -0.015 | -7.464
-8.5 | -0.467 | 0.06258 | -0.021 | -7.467
-8 | -0.426 | 0.05766 | -0.022 | -7.391
-7.5 | -0.383 | 0.05461 | -0.022 | -7.01
-7 | -0.339 | 0.0517 | -0.023 | -6.55
-6.5 | -0.293 | 0.0485 | -0.024 | -6.041
-6 | -0.244 | 0.04777 | -0.021 | -5.114
-5.5 | -0.197 | 0.04529 | -0.022 | -4.341
-5 | -0.148 | 0.04349 | -0.022 | -3.404
-4.5 | -0.099 | 0.04142 | -0.023 | -2.388
-4 | -0.049 | 0.03967 | -0.023 | -1.245
-3.5 | 0 | 0.03819 | -0.024 | 0.012
-3 | 0.051 | 0.03702 | -0.024 | 1.364
-2.5 | 0.125 | 0.01637 | -0.048 | 7.618
-2 | 0.187 | 0.01632 | -0.048 | 11.456
-1.5 | 0.25 | 0.0163 | -0.049 | 15.336
-1 | 0.312 | 0.01638 | -0.049 | 19.066
-0.5 | 0.374 | 0.01523 | -0.05 | 24.58
0 | 0.414 | 0.01716 | -0.05 | 24.115
0.5 | 0.471 | 0.0175 | -0.051 | 26.936
1 | 0.529 | 0.01793 | -0.051 | 29.487
1.5 | 0.586 | 0.01838 | -0.051 | 31.857
2 | 0.639 | 0.01889 | -0.052 | 33.826
2.5 | 0.694 | 0.01947 | -0.052 | 35.674
3 | 0.749 | 0.02016 | -0.053 | 37.166
3.5 | 0.804 | 0.02081 | -0.053 | 38.652
4 | 0.859 | 0.02154 | -0.054 | 39.884
4.5 | 0.913 | 0.02237 | -0.054 | 40.822
5 | 0.967 | 0.02323 | -0.054 | 41.631
5.5 | 1.02 | 0.0242 | -0.055 | 42.165
6 | 1.073 | 0.02533 | -0.055 | 42.34
6.5 | 1.125 | 0.0265 | -0.056 | 42.451
7 | 1.175 | 0.02783 | -0.056 | 42.233
7.5 | 1.229 | 0.02893 | -0.057 | 42.492
8 | 1.281 | 0.03004 | -0.057 | 42.652
8.5 | 1.331 | 0.03134 | -0.058 | 42.478
9 | 1.395 | 0.03153 | -0.06 | 44.237
9.5 | 1.445 | 0.03299 | -0.06 | 43.807
10 | 1.49 | 0.03488 | -0.061 | 42.715
10.5 | 1.532 | 0.03716 | -0.062 | 41.224
11 | 1.571 | 0.03995 | -0.062 | 39.334
11.5 | 1.604 | 0.0482 | -0.062 | 33.289
12 | 1.636 | 0.0512 | -0.063 | 31.955
12.5 | 1.664 | 0.05415 | -0.063 | 30.721
13 | 1.686 | 0.05728 | -0.064 | 29.44
13.5 | 1.704 | 0.06065 | -0.064 | 28.104
14 | 1.718 | 0.06438 | -0.064 | 26.69
14.5 | 1.727 | 0.06841 | -0.065 | 25.247
15 | 1.725 | 0.07307 | -0.065 | 23.609
15.5 | 1.714 | 0.07864 | -0.065 | 21.791
16 | 1.657 | 0.09627 | -0.062 | 17.209
16.5 | 1.499 | 0.14559 | -0.032 | 10.299
17 | 1.482 | 0.15627 | -0.031 | 9.48
17.5 | 1.459 | 0.16626 | -0.029 | 8.776
18 | 1.434 | 0.17521 | -0.029 | 8.187
18.5 | 1.406 | 0.18555 | -0.029 | 7.579
19 | 1.375 | 0.19557 | -0.029 | 7.033
19.5 | 1.342 | 0.2065 | -0.028 | 6.498

## 10. Re 100k Mach 0.00 (2)
BIGFOIL.COM POLAR EXPORT
NACA64-718 a=0.0
NACA64-718 a=0.0 |  |  |  | Cl Max: | 1.357 | at alpha= | 14.5 | deg
XFOIL ncrit=9 |  |  |  | L/D Max: | 23.043 | at alpha= | 14.5 | deg
Re: | 100000 |  |  | Cd Min: | 0.2203 | at alpha= | -20 | deg
Mach: | 0 |  |  | Cl=0 at alpha= | -0.86765 | deg
|  |  |  | @ Cl=0.1, Cd= | 0.045502
|  |  |  | @ Cl=0.4, Cd= | 0.061294
|  |  |  | @ Cl=0.6, Cd= | 0.075856
alpha (deg) | Cl | Cd | Cm | Cl/Cd
-20 | -0.4736 | 0.2203 | 0.0094 | -2.1498
-19.5 | -0.4625 | 0.21629 | 0.0032 | -2.1383
-19 | -0.4418 | 0.20865 | -0.0006 | -2.1174
-18.5 | -0.4177 | 0.20166 | -0.0037 | -2.0713
-18 | -0.3989 | 0.19556 | -0.0081 | -2.0398
-17.5 | -0.3998 | 0.19292 | -0.0158 | -2.0724
-17 | -0.3648 | 0.18246 | -0.0176 | -1.9993
-16.5 | -0.3434 | 0.17603 | -0.0216 | -1.9508
-16 | -0.3549 | 0.1735 | -0.0308 | -2.0455
-15.5 | -0.3083 | 0.16227 | -0.0316 | -1.8999
-15 | -0.2904 | 0.15579 | -0.037 | -1.864
-14.5 | -0.3001 | 0.15002 | -0.0466 | -2.0004
-14 | -0.2559 | 0.14183 | -0.0476 | -1.8043
-13.5 | -0.2659 | 0.13667 | -0.0584 | -1.9456
-13 | -0.2089 | 0.12639 | -0.0636 | -1.6528
-12.5 | -0.204 | 0.11723 | -0.0748 | -1.7402
-12 | -0.1754 | 0.11084 | -0.077 | -1.5825
-11.5 | -0.1724 | 0.10405 | -0.0793 | -1.6569
-11 | -0.2086 | 0.09791 | -0.0867 | -2.1305
-10.5 | -0.1826 | 0.09237 | -0.0837 | -1.9768
-10 | -0.1705 | 0.08653 | -0.083 | -1.9704
-9.5 | -0.1865 | 0.08011 | -0.0858 | -2.328
-9 | -0.2064 | 0.07322 | -0.0876 | -2.8189
-8 | -0.3413 | 0.05321 | -0.0889 | -6.4142
-7.5 | -0.3 | 0.03274 | -0.0844 | -9.1631
-7 | -0.2979 | 0.0415 | -0.0817 | -7.1783
-6.5 | -0.2631 | 0.03857 | -0.0803 | -6.8214
-6 | -0.2225 | 0.03644 | -0.0784 | -6.1059
-5.5 | -0.1788 | 0.03486 | -0.0769 | -5.1291
-5 | -0.1383 | 0.03408 | -0.0752 | -4.0581
-4.5 | -0.0922 | 0.03322 | -0.074 | -2.7754
-4 | -0.063 | 0.03337 | -0.0713 | -1.8879
-3.5 | -0.028 | 0.03326 | -0.0686 | -0.84185
-3 | -0.0205 | 0.03472 | -0.0637 | -0.59044
-2.5 | -0.0052 | 0.03515 | -0.0594 | -0.14794
-2 | 0.014 | 0.03434 | -0.0496 | 0.40769
-1.5 | -0.0316 | 0.03806 | -0.0394 | -0.83027
-1 | -0.0018 | 0.03947 | -0.0333 | -0.045604
-0.5 | 0.005 | 0.04155 | -0.0262 | 0.12034
0.5 | 0.0945 | 0.04514 | -0.0223 | 2.0935
1 | 0.1462 | 0.04854 | -0.03 | 3.0119
1.5 | 0.2607 | 0.04993 | -0.0415 | 5.2213
2 | 0.2324 | 0.05203 | -0.0375 | 4.4667
2.5 | 0.273 | 0.05325 | -0.0372 | 5.1268
3 | 0.2991 | 0.05551 | -0.0366 | 5.3882
3.5 | 0.3235 | 0.05799 | -0.0357 | 5.5785
4 | 0.3602 | 0.06018 | -0.0354 | 5.9854
5 | 0.4635 | 0.06307 | -0.036 | 7.349
5.5 | 0.4868 | 0.06578 | -0.0349 | 7.4004
6 | 0.5151 | 0.06831 | -0.0342 | 7.5406
6.5 | 0.5432 | 0.07101 | -0.0335 | 7.6496
7.5 | 0.6045 | 0.07624 | -0.0325 | 7.9289
8 | 0.6841 | 0.07527 | -0.0328 | 9.0886
8.5 | 0.6686 | 0.08133 | -0.0318 | 8.2208
9 | 0.7381 | 0.08049 | -0.0315 | 9.1701
9.5 | 0.7647 | 0.0832 | -0.0309 | 9.1911
10 | 0.792 | 0.08582 | -0.0304 | 9.2286
10.5 | 0.8208 | 0.08822 | -0.0299 | 9.304
11 | 0.8497 | 0.09057 | -0.0294 | 9.3817
11.5 | 0.8787 | 0.09278 | -0.0289 | 9.4708
12 | 0.9082 | 0.09481 | -0.0283 | 9.5792
14 | 1.3025 | 0.06127 | -0.0182 | 21.2584
14.5 | 1.357 | 0.05889 | -0.0165 | 23.043
15 | 1.3373 | 0.06559 | -0.0157 | 20.3888
15.5 | 1.3401 | 0.07007 | -0.0151 | 19.1252
16 | 1.3443 | 0.07456 | -0.0148 | 18.0298
16.5 | 1.3345 | 0.08124 | -0.0153 | 16.4266
17 | 1.3202 | 0.08891 | -0.0164 | 14.8487
17.5 | 1.3132 | 0.09579 | -0.0176 | 13.7092
18 | 1.3028 | 0.10348 | -0.0194 | 12.5899
18.5 | 1.3027 | 0.10988 | -0.0208 | 11.8557
19 | 1.3037 | 0.11636 | -0.0225 | 11.204
19.5 | 1.3157 | 0.12115 | -0.0236 | 10.8601

## 11. Re 100k Mach 0.10 (1)
BIGFOIL.COM POLAR EXPORT
NACA64-718 a=0.0
NACA64-718 a=0.0 |  |  |  | Cl Max: | 1.722 | at alpha= | 14.5 | deg
JavaFoil+Calcfoil stall+Eppler ext transition |  |  |  | L/D Max: | 44.079 | at alpha= | 9 | deg
Re: | 100000 |  |  | Cd Min: | 0.01528 | at alpha= | -0.5 | deg
Mach: | 0.1 |  |  | Cl=0 at alpha= | -3.5 | deg
|  |  |  | @ Cl=0.1, Cd= | 0.023397
|  |  |  | @ Cl=0.4, Cd= | 0.016462
|  |  |  | @ Cl=0.6, Cd= | 0.018613
alpha (deg) | Cl | Cd | Cm | Cl/Cd
-19.5 | -0.583 | 0.26378 | -0.008 | -2.212
-19 | -0.602 | 0.24627 | -0.009 | -2.443
-18.5 | -0.619 | 0.23132 | -0.009 | -2.676
-18 | -0.636 | 0.22659 | -0.009 | -2.805
-17.5 | -0.651 | 0.21153 | -0.009 | -3.077
-17 | -0.665 | 0.19814 | -0.01 | -3.356
-16.5 | -0.677 | 0.18515 | -0.01 | -3.657
-16 | -0.687 | 0.17523 | -0.01 | -3.923
-15.5 | -0.695 | 0.15804 | -0.011 | -4.4
-15 | -0.701 | 0.14764 | -0.011 | -4.747
-14.5 | -0.703 | 0.14108 | -0.011 | -4.986
-14 | -0.703 | 0.13233 | -0.011 | -5.31
-13.5 | -0.699 | 0.1252 | -0.012 | -5.583
-13 | -0.692 | 0.11274 | -0.012 | -6.134
-12.5 | -0.681 | 0.10742 | -0.012 | -6.336
-12 | -0.666 | 0.09858 | -0.013 | -6.755
-11.5 | -0.647 | 0.09342 | -0.013 | -6.931
-11 | -0.625 | 0.08715 | -0.013 | -7.177
-10.5 | -0.6 | 0.08178 | -0.014 | -7.335
-10 | -0.571 | 0.0767 | -0.014 | -7.443
-9.5 | -0.539 | 0.07077 | -0.015 | -7.611
-9 | -0.503 | 0.06721 | -0.015 | -7.49
-8.5 | -0.468 | 0.06312 | -0.021 | -7.417
-8 | -0.427 | 0.05817 | -0.022 | -7.347
-7.5 | -0.384 | 0.05469 | -0.022 | -7.023
-7 | -0.34 | 0.05209 | -0.023 | -6.521
-6.5 | -0.292 | 0.05086 | -0.021 | -5.749
-6 | -0.245 | 0.04796 | -0.021 | -5.116
-5.5 | -0.198 | 0.04545 | -0.022 | -4.346
-5 | -0.149 | 0.04353 | -0.022 | -3.417
-4.5 | -0.099 | 0.04145 | -0.023 | -2.397
-4 | -0.05 | 0.03976 | -0.023 | -1.248
-3.5 | 0 | 0.03827 | -0.024 | 0.012
-3 | 0.051 | 0.03709 | -0.024 | 1.369
-2.5 | 0.125 | 0.01641 | -0.048 | 7.638
-2 | 0.188 | 0.01641 | -0.049 | 11.454
-1.5 | 0.251 | 0.01633 | -0.049 | 15.381
-1 | 0.314 | 0.01642 | -0.049 | 19.107
-0.5 | 0.376 | 0.01528 | -0.05 | 24.627
0 | 0.416 | 0.01725 | -0.05 | 24.082
0.5 | 0.473 | 0.01759 | -0.051 | 26.906
1 | 0.531 | 0.01804 | -0.051 | 29.434
1.5 | 0.588 | 0.0185 | -0.052 | 31.785
2 | 0.641 | 0.019 | -0.052 | 33.751
2.5 | 0.697 | 0.0196 | -0.053 | 35.57
3 | 0.753 | 0.02025 | -0.053 | 37.17
3.5 | 0.808 | 0.02092 | -0.053 | 38.62
4 | 0.863 | 0.02171 | -0.054 | 39.759
4.5 | 0.917 | 0.0225 | -0.054 | 40.779
5 | 0.971 | 0.02347 | -0.055 | 41.366
5.5 | 1.024 | 0.02443 | -0.055 | 41.931
6 | 1.078 | 0.02549 | -0.056 | 42.282
6.5 | 1.129 | 0.02678 | -0.056 | 42.179
7 | 1.181 | 0.02804 | -0.056 | 42.106
7.5 | 1.235 | 0.02916 | -0.057 | 42.332
8 | 1.287 | 0.03033 | -0.058 | 42.42
8.5 | 1.337 | 0.03159 | -0.058 | 42.337
9 | 1.402 | 0.03181 | -0.06 | 44.079
9.5 | 1.451 | 0.03334 | -0.061 | 43.509
10 | 1.495 | 0.03532 | -0.061 | 42.333
10.5 | 1.537 | 0.03771 | -0.062 | 40.769
11 | 1.576 | 0.04057 | -0.062 | 38.841
11.5 | 1.609 | 0.04897 | -0.063 | 32.845
12 | 1.639 | 0.05194 | -0.063 | 31.562
12.5 | 1.666 | 0.05498 | -0.063 | 30.299
13 | 1.687 | 0.05813 | -0.064 | 29.019
13.5 | 1.704 | 0.06168 | -0.064 | 27.623
14 | 1.716 | 0.06563 | -0.065 | 26.141
14.5 | 1.722 | 0.06985 | -0.065 | 24.653
15 | 1.718 | 0.07464 | -0.065 | 23.015
15.5 | 1.696 | 0.08165 | -0.065 | 20.778
16 | 1.501 | 0.1399 | -0.032 | 10.726
16.5 | 1.483 | 0.14851 | -0.031 | 9.989
17 | 1.461 | 0.15743 | -0.029 | 9.283
17.5 | 1.436 | 0.16696 | -0.029 | 8.6
18 | 1.406 | 0.18003 | -0.028 | 7.811
18.5 | 1.373 | 0.18739 | -0.027 | 7.329
19 | 1.338 | 0.19812 | -0.027 | 6.751
19.5 | 1.299 | 0.21194 | -0.027 | 6.13

## 12. Re 100k Mach 0.10 (2)
BIGFOIL.COM POLAR EXPORT
NACA64-718 a=0.0
NACA64-718 a=0.0 |  |  |  | Cl Max: | 1.3483 | at alpha= | 15 | deg
XFOIL ncrit=9 |  |  |  | L/D Max: | 20.6446 | at alpha= | 15 | deg
Re: | 100000 |  |  | Cd Min: | 0.22092 | at alpha= | -20 | deg
Mach: | 0.1 |  |  | Cl=0 at alpha= | 0.019711 | deg
|  |  |  | @ Cl=0.1, Cd= | 0.04504
|  |  |  | @ Cl=0.4, Cd= | 0.062456
|  |  |  | @ Cl=0.6, Cd= | 0.076144
alpha (deg) | Cl | Cd | Cm | Cl/Cd
-20 | -0.474 | 0.22092 | 0.0095 | -2.1456
-19.5 | -0.4639 | 0.21728 | 0.003 | -2.135
-19 | -0.4407 | 0.20898 | -0.0004 | -2.1088
-18.5 | -0.4171 | 0.20217 | -0.0038 | -2.0631
-18 | -0.3984 | 0.19608 | -0.0083 | -2.0318
-17.5 | -0.4008 | 0.19388 | -0.0163 | -2.0673
-17 | -0.3629 | 0.18285 | -0.0177 | -1.9847
-16.5 | -0.342 | 0.17645 | -0.0219 | -1.9382
-16 | -0.355 | 0.17427 | -0.0315 | -2.0371
-15.5 | -0.3053 | 0.16262 | -0.032 | -1.8774
-15 | -0.2886 | 0.15625 | -0.0378 | -1.847
-14.5 | -0.2908 | 0.14988 | -0.0462 | -1.9402
-14 | -0.2527 | 0.14234 | -0.0482 | -1.7753
-13.5 | -0.2645 | 0.13708 | -0.0605 | -1.9295
-13 | -0.2031 | 0.12655 | -0.065 | -1.6049
-12.5 | -0.1939 | 0.11759 | -0.0749 | -1.6489
-12 | -0.1737 | 0.11147 | -0.0774 | -1.5583
-11.5 | -0.1678 | 0.10481 | -0.079 | -1.601
-11 | -0.2071 | 0.09877 | -0.0867 | -2.0968
-10.5 | -0.1817 | 0.09312 | -0.0839 | -1.9512
-10 | -0.1667 | 0.08726 | -0.0831 | -1.9104
-9.5 | -0.1847 | 0.08078 | -0.0864 | -2.2865
-9 | -0.1707 | 0.07599 | -0.0839 | -2.2463
-8.5 | -0.1678 | 0.07167 | -0.0818 | -2.3413
-7.5 | -0.3268 | 0.04695 | -0.086 | -6.9606
-7 | -0.3009 | 0.04246 | -0.0827 | -7.0867
-6.5 | -0.2639 | 0.03899 | -0.0809 | -6.7684
-6 | -0.2268 | 0.037 | -0.0789 | -6.1297
-5.5 | -0.1801 | 0.03514 | -0.0774 | -5.1252
-5 | -0.1433 | 0.03454 | -0.0754 | -4.1488
-4.5 | -0.0934 | 0.0335 | -0.0743 | -2.7881
-4 | -0.0703 | 0.03393 | -0.0712 | -2.0719
-3.5 | -0.0276 | 0.03349 | -0.069 | -0.82413
-3 | -0.0329 | 0.03544 | -0.0629 | -0.92833
-2.5 | -0.0053 | 0.03544 | -0.0597 | -0.14955
-2 | -0.0224 | 0.03542 | -0.0493 | -0.63241
-1.5 | -0.0338 | 0.03826 | -0.0399 | -0.88343
-1 | 0.0015 | 0.03954 | -0.0337 | 0.037936
-0.5 | -0.0022 | 0.04194 | -0.0265 | -0.052456
0 | -0.0041 | 0.04403 | -0.0191 | -0.093118
0.5 | 0.0999 | 0.04503 | -0.0221 | 2.2185
1 | 0.138 | 0.04876 | -0.0289 | 2.8302
1.5 | 0.2458 | 0.05057 | -0.0403 | 4.8606
2 | 0.2353 | 0.05226 | -0.0377 | 4.5025
2.5 | 0.2032 | 0.05796 | -0.0353 | 3.5059
3 | 0.315 | 0.05511 | -0.0373 | 5.7158
4 | 0.3557 | 0.06055 | -0.035 | 5.8745
4.5 | 0.3976 | 0.06244 | -0.0349 | 6.3677
5 | 0.4726 | 0.06294 | -0.0362 | 7.5087
5.5 | 0.4936 | 0.06571 | -0.035 | 7.5118
6 | 0.5204 | 0.06831 | -0.0342 | 7.6182
6.5 | 0.547 | 0.07108 | -0.0335 | 7.6956
7 | 0.575 | 0.07387 | -0.0329 | 7.7839
8 | 0.6348 | 0.07931 | -0.032 | 8.004
9 | 0.7451 | 0.08037 | -0.0313 | 9.2709
9.5 | 0.7249 | 0.08752 | -0.0309 | 8.2827
10 | 0.7989 | 0.08566 | -0.0302 | 9.3264
10.5 | 0.7825 | 0.09308 | -0.0303 | 8.4067
11 | 0.8567 | 0.09035 | -0.0291 | 9.482
11.5 | 0.8715 | 0.09439 | -0.0289 | 9.233
12 | 0.9159 | 0.09446 | -0.0279 | 9.6962
14 | 1.0085 | 0.10547 | -0.0265 | 9.562
14.5 | 1.3217 | 0.06404 | -0.016 | 20.6387
15 | 1.3483 | 0.06531 | -0.0148 | 20.6446
15.5 | 1.3304 | 0.07244 | -0.0147 | 18.3655
16 | 1.3281 | 0.07795 | -0.0147 | 17.0378
16.5 | 1.3283 | 0.08335 | -0.0149 | 15.9364
17 | 1.3134 | 0.09121 | -0.0163 | 14.3997
17.5 | 1.3008 | 0.09912 | -0.0179 | 13.1235
18 | 1.301 | 0.10519 | -0.019 | 12.3681
18.5 | 1.2922 | 0.11322 | -0.0213 | 11.4132
19 | 1.293 | 0.11983 | -0.0232 | 10.7903
19.5 | 1.3036 | 0.12496 | -0.0246 | 10.4321
20 | 1.2843 | 0.13551 | -0.0294 | 9.4775

## 13. Re 100k Mach 0.25 (1)
BIGFOIL.COM POLAR EXPORT
NACA64-718 a=0.0
NACA64-718 a=0.0 |  |  |  | Cl Max: | 1.688 | at alpha= | 13.5 | deg
JavaFoil+Calcfoil stall+Eppler ext transition |  |  |  | L/D Max: | 42.519 | at alpha= | 9 | deg
Re: | 100000 |  |  | Cd Min: | 0.01563 | at alpha= | -0.5 | deg
Mach: | 0.25 |  |  | Cl=0 at alpha= | -3.5 | deg
|  |  |  | @ Cl=0.1, Cd= | 0.024493
|  |  |  | @ Cl=0.4, Cd= | 0.016347
|  |  |  | @ Cl=0.6, Cd= | 0.019101
alpha (deg) | Cl | Cd | Cm | Cl/Cd
-17 | -0.348 | 0.29587 | -0.009 | -1.176
-16.5 | -0.397 | 0.26333 | -0.008 | -1.507
-16 | -0.441 | 0.23915 | -0.007 | -1.845
-15.5 | -0.481 | 0.22188 | -0.007 | -2.17
-15 | -0.517 | 0.19625 | -0.009 | -2.635
-14.5 | -0.548 | 0.18569 | -0.01 | -2.952
-14 | -0.574 | 0.16329 | -0.01 | -3.514
-13.5 | -0.594 | 0.14745 | -0.011 | -4.026
-13 | -0.608 | 0.13549 | -0.011 | -4.485
-12.5 | -0.615 | 0.12226 | -0.011 | -5.034
-12 | -0.617 | 0.10912 | -0.012 | -5.655
-11.5 | -0.613 | 0.10526 | -0.012 | -5.819
-11 | -0.602 | 0.09464 | -0.013 | -6.36
-10.5 | -0.585 | 0.088 | -0.014 | -6.653
-10 | -0.564 | 0.08071 | -0.014 | -6.984
-9.5 | -0.537 | 0.07563 | -0.014 | -7.097
-9 | -0.505 | 0.06997 | -0.015 | -7.225
-8.5 | -0.47 | 0.06506 | -0.015 | -7.227
-8 | -0.433 | 0.05958 | -0.022 | -7.272
-7.5 | -0.391 | 0.05689 | -0.022 | -6.871
-7 | -0.346 | 0.05253 | -0.023 | -6.595
-6.5 | -0.3 | 0.05025 | -0.023 | -5.97
-6 | -0.251 | 0.04875 | -0.021 | -5.152
-5.5 | -0.202 | 0.04611 | -0.022 | -4.389
-5 | -0.153 | 0.04393 | -0.022 | -3.472
-4.5 | -0.102 | 0.04201 | -0.023 | -2.426
-4 | -0.051 | 0.04019 | -0.024 | -1.267
-3.5 | 0 | 0.03865 | -0.024 | 0.012
-3 | 0.052 | 0.03744 | -0.025 | 1.392
-2.5 | 0.129 | 0.01667 | -0.049 | 7.725
-2 | 0.193 | 0.01665 | -0.05 | 11.597
-1.5 | 0.258 | 0.01665 | -0.05 | 15.503
-1 | 0.322 | 0.01666 | -0.051 | 19.354
-0.5 | 0.387 | 0.01563 | -0.051 | 24.748
0 | 0.426 | 0.01778 | -0.052 | 23.957
0.5 | 0.485 | 0.01814 | -0.052 | 26.751
1 | 0.544 | 0.01856 | -0.052 | 29.331
1.5 | 0.603 | 0.01913 | -0.053 | 31.497
2 | 0.657 | 0.01969 | -0.053 | 33.353
2.5 | 0.714 | 0.02029 | -0.054 | 35.176
3 | 0.77 | 0.02102 | -0.054 | 36.653
3.5 | 0.828 | 0.0217 | -0.055 | 38.144
4 | 0.883 | 0.02257 | -0.055 | 39.121
4.5 | 0.939 | 0.02345 | -0.056 | 40.037
5 | 0.994 | 0.02444 | -0.056 | 40.679
5.5 | 1.048 | 0.02558 | -0.056 | 40.983
6 | 1.103 | 0.02669 | -0.057 | 41.316
6.5 | 1.156 | 0.02796 | -0.057 | 41.347
7 | 1.209 | 0.02937 | -0.058 | 41.17
7.5 | 1.265 | 0.03051 | -0.058 | 41.451
8 | 1.317 | 0.03179 | -0.059 | 41.433
8.5 | 1.376 | 0.03255 | -0.06 | 42.26
9 | 1.434 | 0.03372 | -0.061 | 42.519
9.5 | 1.481 | 0.03563 | -0.062 | 41.566
10 | 1.524 | 0.03797 | -0.063 | 40.15
10.5 | 1.564 | 0.04079 | -0.063 | 38.332
11 | 1.592 | 0.05419 | -0.063 | 29.388
11.5 | 1.627 | 0.05295 | -0.064 | 30.721
12 | 1.652 | 0.05653 | -0.065 | 29.222
12.5 | 1.672 | 0.0603 | -0.065 | 27.726
13 | 1.683 | 0.06429 | -0.065 | 26.179
13.5 | 1.688 | 0.06856 | -0.066 | 24.622
14 | 1.685 | 0.07321 | -0.066 | 23.012
14.5 | 1.668 | 0.08003 | -0.065 | 20.843
15 | 1.466 | 0.13121 | -0.032 | 11.176
15.5 | 1.435 | 0.14093 | -0.029 | 10.182
16 | 1.397 | 0.15111 | -0.029 | 9.244
16.5 | 1.35 | 0.1641 | -0.028 | 8.226
17 | 1.295 | 0.17799 | -0.027 | 7.275
17.5 | 1.232 | 0.18886 | -0.026 | 6.524
18 | 1.163 | 0.20679 | -0.025 | 5.623
18.5 | 1.087 | 0.22554 | -0.023 | 4.819

## 14. Re 100k Mach 0.25 (2)
BIGFOIL.COM POLAR EXPORT
NACA64-718 a=0.0
NACA64-718 a=0.0 |  |  |  | Cl Max: | 1.2724 | at alpha= | 16.5 | deg
XFOIL ncrit=9 |  |  |  | L/D Max: | 13.3655 | at alpha= | 16 | deg
Re: | 100000 |  |  | Cd Min: | 0.22472 | at alpha= | -20 | deg
Mach: | 0.25 |  |  | Cl=0 at alpha= | 0.78253 | deg
|  |  |  | @ Cl=0.1, Cd= | 0.057004
|  |  |  | @ Cl=0.4, Cd= | 0.063827
|  |  |  | @ Cl=0.6, Cd= | 0.079088
alpha (deg) | Cl | Cd | Cm | Cl/Cd
-20 | -0.4774 | 0.22472 | 0.0093 | -2.1244
-19.5 | -0.4726 | 0.22337 | 0.0017 | -2.1158
-19 | -0.4369 | 0.21149 | 0.0001 | -2.0658
-18.5 | -0.4148 | 0.205 | -0.0041 | -2.0234
-18 | -0.3983 | 0.19945 | -0.0099 | -1.997
-17.5 | -0.3877 | 0.1942 | -0.0163 | -1.9964
-17 | -0.3539 | 0.1851 | -0.0187 | -1.9119
-16.5 | -0.3372 | 0.17927 | -0.0246 | -1.881
-16 | -0.3223 | 0.17239 | -0.0307 | -1.8696
-15.5 | -0.2907 | 0.16451 | -0.0346 | -1.7671
-15 | -0.287 | 0.15994 | -0.0431 | -1.7944
-14.5 | -0.2575 | 0.15081 | -0.0475 | -1.7074
-14 | -0.233 | 0.14446 | -0.053 | -1.6129
-13.5 | -0.214 | 0.13582 | -0.0646 | -1.5756
-13 | -0.1885 | 0.12847 | -0.073 | -1.4673
-12.5 | -0.1629 | 0.12035 | -0.0755 | -1.3536
-12 | -0.1722 | 0.11531 | -0.0802 | -1.4934
-11.5 | -0.1468 | 0.10848 | -0.0786 | -1.3532
-11 | -0.1985 | 0.10306 | -0.0883 | -1.9261
-10.5 | -0.178 | 0.09695 | -0.0867 | -1.836
-10 | -0.1554 | 0.09085 | -0.0852 | -1.7105
-9.5 | -0.1793 | 0.08456 | -0.0886 | -2.1204
-9 | -0.1364 | 0.08016 | -0.0837 | -1.7016
-8.5 | -0.1277 | 0.07569 | -0.0828 | -1.6871
-8 | -0.3269 | 0.05868 | -0.0943 | -5.5709
-7.5 | -0.3134 | 0.04963 | -0.0911 | -6.3147
-7 | -0.3009 | 0.04643 | -0.0869 | -6.4807
-6.5 | -0.2683 | 0.04154 | -0.0844 | -6.4588
-6 | -0.2381 | 0.0394 | -0.0817 | -6.0431
-5.5 | -0.2011 | 0.03778 | -0.0792 | -5.3229
-5 | -0.1587 | 0.03643 | -0.0772 | -4.3563
-4.5 | -0.1283 | 0.03648 | -0.0742 | -3.517
-4 | -0.0862 | 0.03569 | -0.0722 | -2.4152
-3 | -0.0527 | 0.0374 | -0.0631 | -1.4091
-2.5 | 0.0029 | 0.03641 | -0.0621 | 0.079648
-2 | -0.0426 | 0.03978 | -0.0517 | -1.0709
-1.5 | -0.0327 | 0.03892 | -0.0437 | -0.84018
-1 | -0.0216 | 0.04115 | -0.0355 | -0.52491
-0.5 | -0.0232 | 0.04341 | -0.028 | -0.53444
0 | -0.0012 | 0.04494 | -0.0214 | -0.026702
0.5 | -0.0647 | 0.05093 | -0.0171 | -1.2704
1 | 0.0498 | 0.05545 | -0.0258 | 0.89811
1.5 | 0.137 | 0.05815 | -0.0364 | 2.356
2 | 0.1694 | 0.05887 | -0.0362 | 2.8775
2.5 | 0.1659 | 0.06005 | -0.0329 | 2.7627
3 | 0.2727 | 0.05746 | -0.034 | 4.7459
3.5 | 0.3204 | 0.05921 | -0.0344 | 5.4112
4 | 0.3754 | 0.06086 | -0.0352 | 6.1683
4.5 | 0.3975 | 0.06361 | -0.0341 | 6.249
5 | 0.4271 | 0.06618 | -0.0334 | 6.4536
5.5 | 0.457 | 0.0689 | -0.0329 | 6.6328
6 | 0.4904 | 0.07147 | -0.0324 | 6.8616
6.5 | 0.5247 | 0.07403 | -0.0321 | 7.0877
7.5 | 0.5975 | 0.07906 | -0.0315 | 7.5576
8 | 0.658 | 0.07974 | -0.0314 | 8.2518
8.5 | 0.685 | 0.0827 | -0.0309 | 8.283
9 | 0.712 | 0.08576 | -0.0305 | 8.3022
9.5 | 0.7407 | 0.08865 | -0.0301 | 8.3553
10 | 0.7689 | 0.0916 | -0.0297 | 8.3941
10.5 | 0.7978 | 0.09441 | -0.0294 | 8.4504
11 | 0.8274 | 0.09712 | -0.029 | 8.5194
11.5 | 0.857 | 0.09971 | -0.0286 | 8.5949
12 | 0.8423 | 0.1082 | -0.0301 | 7.7847
12.5 | 0.9048 | 0.10624 | -0.0282 | 8.5166
13.5 | 0.9741 | 0.10916 | -0.0267 | 8.9236
14.5 | 0.9392 | 0.12975 | -0.033 | 7.2385
15 | 1.0713 | 0.11274 | -0.0245 | 9.5024
15.5 | 1.1826 | 0.10004 | -0.0186 | 11.8213
16 | 1.2597 | 0.09425 | -0.0153 | 13.3655
16.5 | 1.2724 | 0.09843 | -0.0156 | 12.927
17 | 1.2559 | 0.10733 | -0.018 | 11.7013
17.5 | 1.2514 | 0.11467 | -0.0201 | 10.9131
18 | 1.237 | 0.12401 | -0.0235 | 9.975
18.5 | 1.225 | 0.13341 | -0.0273 | 9.1822
19 | 1.2169 | 0.14238 | -0.0314 | 8.5468
19.5 | 1.1002 | 0.17502 | -0.0508 | 6.2861
20 | 0.9959 | 0.21626 | -0.074 | 4.6051

## 15. Re 100k Mach 0.50 (1)
BIGFOIL.COM POLAR EXPORT
NACA64-718 a=0.0
NACA64-718 a=0.0 |  |  |  | Cl Max: | 1.595 | at alpha= | 10 | deg
JavaFoil+Calcfoil stall+Eppler ext transition |  |  |  | L/D Max: | 37.804 | at alpha= | 7.5 | deg
Re: | 100000 |  |  | Cd Min: | 0.01803 | at alpha= | -2 | deg
Mach: | 0.5 |  |  | Cl=0 at alpha= | -3.5086 | deg
|  |  |  | @ Cl=0.1, Cd= | 0.038186
|  |  |  | @ Cl=0.4, Cd= | 0.018177
|  |  |  | @ Cl=0.6, Cd= | 0.02136
alpha (deg) | Cl | Cd | Cm | Cl/Cd
-20 | -0.946 | 0.35307 | -0.02 | -2.681
-19.5 | -0.918 | 0.34238 | -0.02 | -2.683
-19 | -0.89 | 0.3508 | -0.021 | -2.538
-18.5 | -0.86 | 0.31422 | -0.02 | -2.736
-18 | -0.831 | 0.30405 | -0.02 | -2.734
-17.5 | -0.803 | 0.31932 | -0.02 | -2.515
-17 | -0.775 | 0.30975 | -0.02 | -2.501
-16.5 | -0.747 | 0.28514 | -0.021 | -2.618
-16 | -0.718 | 0.27499 | -0.021 | -2.612
-15.5 | -0.688 | 0.25986 | -0.02 | -2.647
-15 | -0.659 | 0.25587 | -0.02 | -2.577
-14.5 | -0.631 | 0.25341 | -0.02 | -2.49
-14 | -0.602 | 0.25525 | -0.02 | -2.36
-13.5 | -0.574 | 0.24378 | -0.021 | -2.354
-13 | -0.545 | 0.24554 | -0.021 | -2.221
-12.5 | -0.517 | 0.22672 | -0.021 | -2.28
-12 | -0.487 | 0.21774 | -0.02 | -2.237
-11.5 | -0.458 | 0.21343 | -0.02 | -2.147
-11 | -0.43 | 0.20981 | -0.02 | -2.048
-10.5 | -0.401 | 0.19267 | -0.02 | -2.082
-10 | -0.373 | 0.18884 | -0.02 | -1.973
-9.5 | -0.343 | 0.17463 | -0.019 | -1.966
-9 | -0.314 | 0.15262 | -0.014 | -2.058
-8.5 | -0.286 | 0.14936 | -0.015 | -1.912
-8 | -0.368 | 0.14206 | -0.016 | -2.589
-7.5 | -0.381 | 0.0711 | -0.016 | -5.365
-7 | -0.356 | 0.0613 | -0.017 | -5.813
-6.5 | -0.318 | 0.05612 | -0.018 | -5.66
-6 | -0.273 | 0.05218 | -0.025 | -5.238
-5.5 | -0.223 | 0.04809 | -0.026 | -4.632
-5 | -0.168 | 0.0467 | -0.024 | -3.606
-4.5 | -0.113 | 0.04436 | -0.025 | -2.544
-4 | -0.057 | 0.0421 | -0.026 | -1.343
-3.5 | 0.001 | 0.04041 | -0.026 | 0.013
-3 | 0.058 | 0.03891 | -0.027 | 1.492
-2.5 | 0.116 | 0.03791 | -0.028 | 3.058
-2 | 0.216 | 0.01803 | -0.055 | 11.957
-1.5 | 0.289 | 0.01803 | -0.055 | 16.01
-1 | 0.361 | 0.0181 | -0.056 | 19.92
-0.5 | 0.432 | 0.01824 | -0.056 | 23.711
0 | 0.471 | 0.02021 | -0.057 | 23.282
0.5 | 0.536 | 0.02074 | -0.057 | 25.852
1 | 0.601 | 0.02137 | -0.058 | 28.111
1.5 | 0.666 | 0.02202 | -0.058 | 30.218
2 | 0.724 | 0.02283 | -0.059 | 31.698
2.5 | 0.787 | 0.02365 | -0.059 | 33.264
3 | 0.849 | 0.02454 | -0.06 | 34.605
3.5 | 0.911 | 0.02557 | -0.06 | 35.646
4 | 0.972 | 0.02678 | -0.06 | 36.307
4.5 | 1.033 | 0.02797 | -0.061 | 36.936
5 | 1.093 | 0.02947 | -0.061 | 37.083
5.5 | 1.152 | 0.03095 | -0.062 | 37.233
6 | 1.211 | 0.03258 | -0.062 | 37.169
6.5 | 1.273 | 0.03405 | -0.063 | 37.38
7 | 1.331 | 0.03588 | -0.064 | 37.111
7.5 | 1.4 | 0.03703 | -0.065 | 37.804
8 | 1.461 | 0.03935 | -0.067 | 37.132
8.5 | 1.508 | 0.04238 | -0.067 | 35.583
9 | 1.549 | 0.04578 | -0.068 | 33.828
9.5 | 1.581 | 0.05067 | -0.068 | 31.212
10 | 1.595 | 0.06335 | -0.069 | 25.185
10.5 | 1.588 | 0.06923 | -0.069 | 22.942
11 | 1.545 | 0.07593 | -0.069 | 20.353
11.5 | 1.262 | 0.10843 | -0.029 | 11.635
12 | 0.862 | 0.16559 | -0.017 | 5.203
12.5 | 0.889 | 0.21711 | -0.027 | 4.095
13 | 0.917 | 0.22452 | -0.033 | 4.084
13.5 | 0.943 | 0.22931 | -0.033 | 4.114
14 | 0.972 | 0.2475 | -0.037 | 3.926
14.5 | 0.999 | 0.26757 | -0.038 | 3.732
15 | 1.027 | 0.28341 | -0.042 | 3.624

## 16. Re 100k Mach 0.50 (2)
BIGFOIL.COM POLAR EXPORT
NACA64-718 a=0.0
NACA64-718 a=0.0 |  |  |  | Cl Max: | 1.0279 | at alpha= | 20 | deg
XFOIL ncrit=9 |  |  |  | L/D Max: | 6.14 | at alpha= | 9.5 | deg
Re: | 100000 |  |  | Cd Min: | 0.25985 | at alpha= | 20 | deg
Mach: | 0.5 |  |  | Cl=0 at alpha= | 0.8961 | deg
|  |  |  | @ Cl=0.1, Cd= | 0.057977
|  |  |  | @ Cl=0.4, Cd= | 0.07592
|  |  |  | @ Cl=0.6, Cd= | 0.098274
alpha (deg) | Cl | Cd | Cm | Cl/Cd
-20 | -0.4916 | 0.2419 | 0.01 | -2.0322
-19.5 | -0.4638 | 0.23401 | 0.0046 | -1.982
-19 | -0.4386 | 0.22693 | -0.0019 | -1.9328
-18.5 | -0.4259 | 0.22456 | -0.0107 | -1.8966
-18 | -0.3841 | 0.21111 | -0.0144 | -1.8194
-17.5 | -0.3541 | 0.20323 | -0.0207 | -1.7424
-17 | -0.3402 | 0.19988 | -0.0305 | -1.702
-16.5 | -0.2963 | 0.18764 | -0.0356 | -1.5791
-16 | -0.266 | 0.18022 | -0.0432 | -1.476
-15 | -0.1947 | 0.16426 | -0.0622 | -1.1853
-14.5 | -0.1785 | 0.15905 | -0.0716 | -1.1223
-14 | -0.1488 | 0.15023 | -0.0735 | -0.99048
-13.5 | -0.1388 | 0.14538 | -0.0763 | -0.95474
-13 | -0.1239 | 0.13834 | -0.0783 | -0.89562
-12.5 | -0.1093 | 0.13268 | -0.0798 | -0.82379
-12 | -0.1042 | 0.12652 | -0.0821 | -0.82359
-11.5 | -0.1072 | 0.12221 | -0.0862 | -0.87718
-11 | -0.0717 | 0.1143 | -0.0861 | -0.6273
-10.5 | -0.0637 | 0.10818 | -0.0878 | -0.58883
-10 | -0.0532 | 0.10241 | -0.0895 | -0.51948
-9.5 | -0.0416 | 0.09691 | -0.0913 | -0.42926
-9 | -0.0407 | 0.09164 | -0.092 | -0.44413
-8.5 | -0.042 | 0.08728 | -0.0935 | -0.48121
-8 | -0.0188 | 0.08265 | -0.0905 | -0.22747
-7.5 | -0.2133 | 0.06283 | -0.1136 | -3.3949
-7 | -0.2253 | 0.05778 | -0.109 | -3.8993
-6.5 | -0.2543 | 0.05603 | -0.1022 | -4.5386
-6 | -0.256 | 0.05232 | -0.0965 | -4.893
-5.5 | -0.2652 | 0.05082 | -0.0892 | -5.2184
-5 | -0.2717 | 0.04955 | -0.0814 | -5.4834
-4.5 | -0.2783 | 0.04886 | -0.0731 | -5.6959
-4 | -0.2085 | 0.04595 | -0.0728 | -4.5375
-3.5 | -0.2473 | 0.04762 | -0.0615 | -5.1932
-3 | -0.195 | 0.04697 | -0.0593 | -4.1516
-2.5 | -0.1589 | 0.04684 | -0.0562 | -3.3924
-2 | -0.1444 | 0.04771 | -0.051 | -3.0266
-1.5 | -0.0995 | 0.04794 | -0.0483 | -2.0755
-1 | -0.0779 | 0.04892 | -0.0444 | -1.5924
-0.5 | -0.0557 | 0.04799 | -0.0409 | -1.1607
0 | -0.0277 | 0.04982 | -0.0301 | -0.556
0.5 | -0.0305 | 0.05188 | -0.0216 | -0.5879
1 | 0.008 | 0.05325 | -0.0129 | 0.15023
1.5 | 0.0447 | 0.05609 | -0.012 | 0.79693
2 | 0.1338 | 0.05913 | -0.0216 | 2.2628
2.5 | 0.2175 | 0.06242 | -0.0315 | 3.4845
3 | 0.2262 | 0.06283 | -0.0271 | 3.6002
3.5 | 0.2827 | 0.06481 | -0.0286 | 4.362
4 | 0.3078 | 0.06766 | -0.0283 | 4.5492
4.5 | 0.3421 | 0.07048 | -0.0283 | 4.8539
5 | 0.3752 | 0.07353 | -0.0282 | 5.1027
5.5 | 0.4084 | 0.07673 | -0.0282 | 5.3226
6 | 0.4432 | 0.07991 | -0.0282 | 5.5462
6.5 | 0.4772 | 0.08324 | -0.0282 | 5.7328
7 | 0.5089 | 0.08689 | -0.0283 | 5.8568
7.5 | 0.5411 | 0.09052 | -0.0285 | 5.9777
8 | 0.5721 | 0.09432 | -0.0287 | 6.0655
8.5 | 0.6011 | 0.09843 | -0.0291 | 6.1069
9 | 0.6293 | 0.10266 | -0.0296 | 6.1299
9.5 | 0.6571 | 0.10702 | -0.0301 | 6.14
10 | 0.6838 | 0.11158 | -0.0308 | 6.1283
10.5 | 0.7085 | 0.11651 | -0.0317 | 6.081
11 | 0.7342 | 0.12139 | -0.0326 | 6.0483
11.5 | 0.759 | 0.12644 | -0.0337 | 6.0028
12 | 0.7813 | 0.13191 | -0.0351 | 5.923
12.5 | 0.8011 | 0.13787 | -0.037 | 5.8105
13 | 0.8213 | 0.14385 | -0.0389 | 5.7094
13.5 | 0.8378 | 0.15057 | -0.0415 | 5.5642
14 | 0.8511 | 0.158 | -0.0447 | 5.3867
14.5 | 0.8662 | 0.16538 | -0.048 | 5.2376
15 | 0.8824 | 0.17264 | -0.0514 | 5.1112
15.5 | 0.8992 | 0.17984 | -0.0549 | 5
16 | 0.9165 | 0.187 | -0.0584 | 4.9011
16.5 | 0.9433 | 0.19221 | -0.0606 | 4.9077
17 | 0.968 | 0.19781 | -0.0631 | 4.8936
17.5 | 0.9779 | 0.207 | -0.0684 | 4.7242
18 | 0.9952 | 0.21493 | -0.0726 | 4.6303
18.5 | 0.9895 | 0.22904 | -0.0821 | 4.3202
19 | 1.0071 | 0.23787 | -0.0869 | 4.2338
19.5 | 1.0141 | 0.24952 | -0.0944 | 4.0642
20 | 1.0279 | 0.25985 | -0.1006 | 3.9557

## 17. Re 250k Mach 0.00 (1)
BIGFOIL.COM POLAR EXPORT
NACA64-718 a=0.0
NACA64-718 a=0.0 |  |  |  | Cl Max: | 1.741 | at alpha= | 14.5 | deg
JavaFoil+Calcfoil stall+Eppler ext transition |  |  |  | L/D Max: | 69.075 | at alpha= | 6.5 | deg
Re: | 250000 |  |  | Cd Min: | 0.01097 | at alpha= | -0.5 | deg
Mach: | 0 |  |  | Cl=0 at alpha= | -3.5081 | deg
|  |  |  | @ Cl=0.1, Cd= | 0.012528
|  |  |  | @ Cl=0.4, Cd= | 0.01124
|  |  |  | @ Cl=0.6, Cd= | 0.012118
alpha (deg) | Cl | Cd | Cm | Cl/Cd
-20 | -0.618 | 0.22439 | -0.01 | -2.754
-19.5 | -0.634 | 0.21409 | -0.01 | -2.959
-19 | -0.649 | 0.20165 | -0.01 | -3.217
-18.5 | -0.663 | 0.18911 | -0.011 | -3.506
-18 | -0.676 | 0.17937 | -0.011 | -3.77
-17.5 | -0.688 | 0.17729 | -0.011 | -3.882
-17 | -0.699 | 0.15911 | -0.011 | -4.393
-16.5 | -0.708 | 0.15573 | -0.012 | -4.545
-16 | -0.715 | 0.14364 | -0.012 | -4.975
-15.5 | -0.719 | 0.13546 | -0.012 | -5.311
-15 | -0.722 | 0.12751 | -0.012 | -5.659
-14.5 | -0.721 | 0.12204 | -0.012 | -5.908
-14 | -0.718 | 0.11305 | -0.012 | -6.347
-13.5 | -0.711 | 0.10711 | -0.013 | -6.639
-13 | -0.701 | 0.10048 | -0.013 | -6.979
-12.5 | -0.688 | 0.09322 | -0.013 | -7.382
-12 | -0.672 | 0.08756 | -0.014 | -7.672
-11.5 | -0.652 | 0.08158 | -0.014 | -7.987
-11 | -0.628 | 0.07688 | -0.014 | -8.17
-10.5 | -0.605 | 0.07072 | -0.02 | -8.558
-10 | -0.575 | 0.06891 | -0.02 | -8.341
-9.5 | -0.542 | 0.06354 | -0.021 | -8.535
-9 | -0.506 | 0.06026 | -0.022 | -8.399
-8.5 | -0.469 | 0.05546 | -0.023 | -8.461
-8 | -0.43 | 0.05099 | -0.025 | -8.425
-7.5 | -0.388 | 0.0469 | -0.027 | -8.27
-7 | -0.413 | 0.01447 | -0.044 | -28.525
-6.5 | -0.359 | 0.01488 | -0.045 | -24.129
-6 | -0.245 | 0.04299 | -0.022 | -5.689
-5.5 | -0.197 | 0.0407 | -0.023 | -4.839
-5 | -0.148 | 0.03897 | -0.024 | -3.806
-4.5 | -0.099 | 0.03677 | -0.026 | -2.7
-4 | -0.061 | 0.01292 | -0.048 | -4.738
-3.5 | 0.001 | 0.01272 | -0.048 | 0.043
-3 | 0.063 | 0.01223 | -0.049 | 5.113
-2.5 | 0.125 | 0.01273 | -0.049 | 9.802
-2 | 0.187 | 0.01264 | -0.05 | 14.801
-1.5 | 0.25 | 0.01262 | -0.05 | 19.813
-1 | 0.312 | 0.01259 | -0.051 | 24.808
-0.5 | 0.375 | 0.01097 | -0.051 | 34.145
0 | 0.425 | 0.01151 | -0.052 | 36.956
0.5 | 0.485 | 0.0117 | -0.052 | 41.424
1 | 0.544 | 0.01189 | -0.053 | 45.746
1.5 | 0.603 | 0.01213 | -0.053 | 49.69
2 | 0.658 | 0.01242 | -0.054 | 52.928
2.5 | 0.715 | 0.01271 | -0.054 | 56.258
3 | 0.772 | 0.01308 | -0.055 | 59.029
3.5 | 0.829 | 0.01344 | -0.055 | 61.654
4 | 0.885 | 0.01389 | -0.056 | 63.759
4.5 | 0.941 | 0.01434 | -0.056 | 65.646
5 | 0.997 | 0.01487 | -0.057 | 67.041
5.5 | 1.052 | 0.01542 | -0.057 | 68.22
6 | 1.106 | 0.01608 | -0.058 | 68.789
6.5 | 1.16 | 0.01679 | -0.058 | 69.075
7 | 1.212 | 0.01761 | -0.059 | 68.818
7.5 | 1.266 | 0.01837 | -0.059 | 68.899
8 | 1.318 | 0.0192 | -0.06 | 68.639
8.5 | 1.368 | 0.02012 | -0.06 | 67.974
9 | 1.422 | 0.02145 | -0.061 | 66.31
9.5 | 1.469 | 0.02316 | -0.062 | 63.449
10 | 1.512 | 0.02481 | -0.062 | 60.954
10.5 | 1.552 | 0.02705 | -0.063 | 57.395
11 | 1.589 | 0.02969 | -0.063 | 53.53
11.5 | 1.615 | 0.03958 | -0.063 | 40.798
12 | 1.646 | 0.04218 | -0.063 | 39.029
12.5 | 1.675 | 0.04479 | -0.064 | 37.391
13 | 1.698 | 0.04728 | -0.064 | 35.907
13.5 | 1.716 | 0.05002 | -0.065 | 34.309
14 | 1.731 | 0.05305 | -0.065 | 32.619
14.5 | 1.741 | 0.05638 | -0.065 | 30.878
15 | 1.741 | 0.06004 | -0.066 | 29.001
15.5 | 1.733 | 0.06381 | -0.066 | 27.162
16 | 1.72 | 0.06799 | -0.066 | 25.297
16.5 | 1.701 | 0.07237 | -0.067 | 23.507
17 | 1.676 | 0.07796 | -0.067 | 21.496
17.5 | 1.646 | 0.08357 | -0.067 | 19.695
18 | 1.612 | 0.08949 | -0.067 | 18.017
18.5 | 1.572 | 0.09727 | -0.067 | 16.159
19 | 1.525 | 0.10767 | -0.066 | 14.16
19.5 | 1.439 | 0.13712 | -0.062 | 10.496

## 18. Re 250k Mach 0.00 (2)
BIGFOIL.COM POLAR EXPORT
NACA64-718 a=0.0
NACA64-718 a=0.0 |  |  |  | Cl Max: | 1.4218 | at alpha= | 11 | deg
XFOIL ncrit=9 |  |  |  | L/D Max: | 74.9242 | at alpha= | 9.5 | deg
Re: | 250000 |  |  | Cd Min: | 0.14383 | at alpha= | -14.5 | deg
Mach: | 0 |  |  | Cl=0 at alpha= | -3.8573 | deg
|  |  |  | @ Cl=0.1, Cd= | 0.014456
|  |  |  | @ Cl=0.4, Cd= | 0.014284
|  |  |  | @ Cl=0.6, Cd= | 0.015142
alpha (deg) | Cl | Cd | Cm | Cl/Cd
-14.5 | -0.3039 | 0.14383 | -0.0373 | -2.1129
-14 | -0.3085 | 0.13423 | -0.0427 | -2.2983
-13.5 | -0.2808 | 0.12956 | -0.0421 | -2.1673
-13 | -0.2721 | 0.12248 | -0.0456 | -2.2216
-12.5 | -0.2893 | 0.11049 | -0.0532 | -2.6183
-11.5 | -0.4004 | 0.06709 | -0.078 | -5.9681
-11 | -0.4319 | 0.05893 | -0.081 | -7.329
-10.5 | -0.4778 | 0.05132 | -0.0796 | -9.3102
-10 | -0.53 | 0.04201 | -0.0729 | -12.616
-9.5 | -0.5326 | 0.03497 | -0.0685 | -15.2302
-9 | -0.5074 | 0.03153 | -0.0657 | -16.0926
-8.5 | -0.4669 | 0.03019 | -0.0642 | -15.4654
-8 | -0.4216 | 0.02825 | -0.0639 | -14.9239
-7.5 | -0.3767 | 0.02635 | -0.0629 | -14.296
-7 | -0.3288 | 0.0248 | -0.0621 | -13.2581
-6.5 | -0.2773 | 0.02327 | -0.062 | -11.9166
-6 | -0.2236 | 0.02169 | -0.0618 | -10.3089
-5.5 | -0.1693 | 0.02024 | -0.0614 | -8.3646
-5 | -0.1166 | 0.01863 | -0.0613 | -6.2587
-4.5 | -0.0651 | 0.01765 | -0.0607 | -3.6884
-4 | -0.0139 | 0.01698 | -0.0602 | -0.81861
-3.5 | 0.0348 | 0.01611 | -0.0595 | 2.1601
-3 | 0.0858 | 0.01545 | -0.0589 | 5.5534
-2.5 | 0.1195 | 0.01309 | -0.0567 | 9.1291
-2 | 0.1713 | 0.01316 | -0.0556 | 13.0167
-1.5 | 0.2263 | 0.01342 | -0.0551 | 16.8629
-1 | 0.2794 | 0.01373 | -0.0547 | 20.3496
-0.5 | 0.3318 | 0.01404 | -0.0535 | 23.6325
0 | 0.3889 | 0.01423 | -0.0538 | 27.3296
0.5 | 0.4422 | 0.01449 | -0.054 | 30.5176
1 | 0.4969 | 0.01465 | -0.0541 | 33.9181
1.5 | 0.5534 | 0.01481 | -0.0542 | 37.3666
2 | 0.6025 | 0.01516 | -0.0535 | 39.7427
2.5 | 0.6543 | 0.01529 | -0.0528 | 42.7927
3 | 0.7076 | 0.01546 | -0.0522 | 45.7697
3.5 | 0.7501 | 0.01584 | -0.0502 | 47.3548
4 | 0.8033 | 0.01592 | -0.0497 | 50.4585
4.5 | 0.8727 | 0.01623 | -0.053 | 53.7708
5 | 0.951 | 0.01654 | -0.0585 | 57.497
5.5 | 1.0399 | 0.01659 | -0.0656 | 62.6823
6 | 1.0763 | 0.01701 | -0.0638 | 63.2745
6.5 | 1.1295 | 0.017 | -0.0637 | 66.4412
7 | 1.1672 | 0.01747 | -0.0616 | 66.8117
7.5 | 1.2203 | 0.01758 | -0.0616 | 69.4141
8 | 1.2686 | 0.01765 | -0.0609 | 71.8754
8.5 | 1.3093 | 0.01794 | -0.0591 | 72.9822
9 | 1.3493 | 0.01814 | -0.0572 | 74.3826
9.5 | 1.3831 | 0.01846 | -0.0544 | 74.9242
10 | 1.4015 | 0.01905 | -0.0492 | 73.5696
10.5 | 1.4111 | 0.02018 | -0.0438 | 69.9257
11 | 1.4218 | 0.02169 | -0.0393 | 65.5509
11.5 | 1.4175 | 0.02444 | -0.0344 | 57.9992
12 | 1.412 | 0.02787 | -0.0303 | 50.6638
12.5 | 1.4071 | 0.03176 | -0.027 | 44.3042
13 | 1.4018 | 0.03608 | -0.0242 | 38.8525
13.5 | 1.3945 | 0.041 | -0.0221 | 34.0122
14 | 1.3886 | 0.04627 | -0.0208 | 30.0108
14.5 | 1.3808 | 0.05203 | -0.0198 | 26.5385
15 | 1.3731 | 0.05813 | -0.0194 | 23.6212
15.5 | 1.3665 | 0.06444 | -0.0194 | 21.2058
16 | 1.357 | 0.07138 | -0.0199 | 19.0109

## 19. Re 250k Mach 0.10 (1)
BIGFOIL.COM POLAR EXPORT
NACA64-718 a=0.0
NACA64-718 a=0.0 |  |  |  | Cl Max: | 1.736 | at alpha= | 14.5 | deg
JavaFoil+Calcfoil stall+Eppler ext transition |  |  |  | L/D Max: | 68.642 | at alpha= | 6.5 | deg
Re: | 250000 |  |  | Cd Min: | 0.01101 | at alpha= | -0.5 | deg
Mach: | 0.1 |  |  | Cl=0 at alpha= | -3.5079 | deg
|  |  |  | @ Cl=0.1, Cd= | 0.012798
|  |  |  | @ Cl=0.4, Cd= | 0.011269
|  |  |  | @ Cl=0.6, Cd= | 0.012172
alpha (deg) | Cl | Cd | Cm | Cl/Cd
-19.5 | -0.584 | 0.22122 | -0.01 | -2.639
-19 | -0.602 | 0.21203 | -0.01 | -2.839
-18.5 | -0.619 | 0.20147 | -0.011 | -3.074
-18 | -0.636 | 0.18945 | -0.011 | -3.356
-17.5 | -0.651 | 0.18122 | -0.011 | -3.593
-17 | -0.665 | 0.16551 | -0.011 | -4.019
-16.5 | -0.677 | 0.15795 | -0.011 | -4.289
-16 | -0.688 | 0.14919 | -0.012 | -4.61
-15.5 | -0.696 | 0.13888 | -0.012 | -5.01
-15 | -0.701 | 0.12754 | -0.012 | -5.497
-14.5 | -0.704 | 0.12082 | -0.012 | -5.824
-14 | -0.703 | 0.11648 | -0.012 | -6.035
-13.5 | -0.699 | 0.10831 | -0.012 | -6.455
-13 | -0.692 | 0.10111 | -0.013 | -6.843
-12.5 | -0.681 | 0.09378 | -0.013 | -7.26
-12 | -0.666 | 0.08802 | -0.014 | -7.569
-11.5 | -0.648 | 0.0828 | -0.014 | -7.823
-11 | -0.629 | 0.07758 | -0.019 | -8.104
-10.5 | -0.604 | 0.07196 | -0.02 | -8.392
-10 | -0.574 | 0.06816 | -0.02 | -8.425
-9.5 | -0.543 | 0.06403 | -0.021 | -8.473
-9 | -0.507 | 0.0608 | -0.022 | -8.337
-8.5 | -0.47 | 0.05591 | -0.023 | -8.406
-8 | -0.43 | 0.05169 | -0.025 | -8.323
-7.5 | -0.388 | 0.0477 | -0.026 | -8.139
-7 | -0.413 | 0.01569 | -0.044 | -26.301
-6.5 | -0.293 | 0.04551 | -0.022 | -6.431
-6 | -0.246 | 0.04306 | -0.022 | -5.704
-5.5 | -0.198 | 0.04076 | -0.023 | -4.853
-5 | -0.149 | 0.03904 | -0.024 | -3.817
-4.5 | -0.1 | 0.03717 | -0.025 | -2.678
-4 | -0.062 | 0.01293 | -0.049 | -4.758
-3.5 | 0.001 | 0.01282 | -0.049 | 0.043
-3 | 0.063 | 0.01287 | -0.049 | 4.884
-2.5 | 0.125 | 0.01275 | -0.05 | 9.834
-2 | 0.188 | 0.01271 | -0.05 | 14.79
-1.5 | 0.251 | 0.01263 | -0.051 | 19.885
-1 | 0.314 | 0.01261 | -0.051 | 24.881
-0.5 | 0.376 | 0.01101 | -0.052 | 34.196
0 | 0.427 | 0.01156 | -0.052 | 36.946
0.5 | 0.487 | 0.01175 | -0.053 | 41.42
1 | 0.546 | 0.01198 | -0.053 | 45.566
1.5 | 0.605 | 0.01219 | -0.054 | 49.632
2 | 0.66 | 0.0125 | -0.054 | 52.847
2.5 | 0.718 | 0.0128 | -0.055 | 56.113
3 | 0.775 | 0.01316 | -0.055 | 58.935
3.5 | 0.833 | 0.01353 | -0.056 | 61.527
4 | 0.889 | 0.01398 | -0.056 | 63.604
4.5 | 0.946 | 0.01444 | -0.057 | 65.47
5 | 1.001 | 0.015 | -0.057 | 66.747
5.5 | 1.056 | 0.01559 | -0.057 | 67.734
6 | 1.111 | 0.01621 | -0.058 | 68.541
6.5 | 1.164 | 0.01696 | -0.058 | 68.642
7 | 1.217 | 0.01776 | -0.059 | 68.52
7.5 | 1.271 | 0.01857 | -0.059 | 68.461
8 | 1.323 | 0.0194 | -0.06 | 68.209
8.5 | 1.373 | 0.02034 | -0.061 | 67.542
9 | 1.428 | 0.02182 | -0.061 | 65.47
9.5 | 1.475 | 0.02349 | -0.062 | 62.786
10 | 1.518 | 0.02518 | -0.063 | 60.263
10.5 | 1.557 | 0.02749 | -0.063 | 56.642
11 | 1.594 | 0.0303 | -0.063 | 52.597
11.5 | 1.619 | 0.04026 | -0.063 | 40.213
12 | 1.65 | 0.04279 | -0.064 | 38.555
12.5 | 1.677 | 0.04549 | -0.064 | 36.867
13 | 1.699 | 0.04815 | -0.065 | 35.276
13.5 | 1.716 | 0.05102 | -0.065 | 33.624
14 | 1.728 | 0.05422 | -0.065 | 31.878
14.5 | 1.736 | 0.05764 | -0.066 | 30.123
15 | 1.734 | 0.06125 | -0.066 | 28.301
15.5 | 1.722 | 0.0653 | -0.066 | 26.377
16 | 1.705 | 0.06944 | -0.067 | 24.555
16.5 | 1.681 | 0.0749 | -0.067 | 22.443
17 | 1.652 | 0.08025 | -0.067 | 20.584
17.5 | 1.616 | 0.08658 | -0.067 | 18.668
18 | 1.572 | 0.09476 | -0.067 | 16.584
18.5 | 1.521 | 0.10534 | -0.066 | 14.439
19 | 1.407 | 0.14733 | -0.058 | 9.547
19.5 | 1.316 | 0.18273 | -0.045 | 7.203

## 20. Re 250k Mach 0.10 (2)
BIGFOIL.COM POLAR EXPORT
NACA64-718 a=0.0
NACA64-718 a=0.0 |  |  |  | Cl Max: | 1.4148 | at alpha= | 11 | deg
XFOIL ncrit=9 |  |  |  | L/D Max: | 73.7387 | at alpha= | 9.5 | deg
Re: | 250000 |  |  | Cd Min: | 0.1444 | at alpha= | -14.5 | deg
Mach: | 0.1 |  |  | Cl=0 at alpha= | -3.8633 | deg
|  |  |  | @ Cl=0.1, Cd= | 0.014664
|  |  |  | @ Cl=0.4, Cd= | 0.014394
|  |  |  | @ Cl=0.6, Cd= | 0.015263
alpha (deg) | Cl | Cd | Cm | Cl/Cd
-14.5 | -0.3033 | 0.1444 | -0.0374 | -2.1004
-14 | -0.3049 | 0.13512 | -0.0424 | -2.2565
-13.5 | -0.2775 | 0.13031 | -0.042 | -2.1295
-13 | -0.2702 | 0.12309 | -0.0456 | -2.1951
-12.5 | -0.2833 | 0.11174 | -0.0527 | -2.5353
-12 | -0.261 | 0.10705 | -0.0528 | -2.4381
-11.5 | -0.3883 | 0.06856 | -0.0777 | -5.6637
-11 | -0.4156 | 0.06036 | -0.0811 | -6.8854
-10.5 | -0.4581 | 0.0526 | -0.0812 | -8.7091
-10 | -0.5088 | 0.04447 | -0.0753 | -11.4414
-9.5 | -0.5312 | 0.03551 | -0.0697 | -14.9592
-9 | -0.502 | 0.03287 | -0.0673 | -15.2723
-8.5 | -0.4616 | 0.03125 | -0.0661 | -14.7712
-8 | -0.4216 | 0.02868 | -0.0649 | -14.7001
-7.5 | -0.3779 | 0.02661 | -0.0636 | -14.2014
-7 | -0.3298 | 0.02581 | -0.0626 | -12.778
-6.5 | -0.2785 | 0.02355 | -0.0626 | -11.8259
-6 | -0.2245 | 0.02191 | -0.0623 | -10.2465
-5.5 | -0.17 | 0.02055 | -0.0619 | -8.2725
-5 | -0.1167 | 0.01877 | -0.0619 | -6.2174
-4.5 | -0.0648 | 0.01777 | -0.0612 | -3.6466
-4 | -0.0134 | 0.01708 | -0.0607 | -0.78454
-3.5 | 0.0356 | 0.0162 | -0.0599 | 2.1975
-3 | 0.0868 | 0.01557 | -0.0593 | 5.5748
-2.5 | 0.1212 | 0.01321 | -0.0573 | 9.1749
-2 | 0.1725 | 0.01323 | -0.056 | 13.0385
-1.5 | 0.2273 | 0.0135 | -0.0555 | 16.837
-1 | 0.281 | 0.01381 | -0.055 | 20.3476
-0.5 | 0.334 | 0.01412 | -0.0539 | 23.6544
0 | 0.3905 | 0.01435 | -0.0541 | 27.2125
0.5 | 0.4442 | 0.0146 | -0.0542 | 30.4247
1 | 0.4997 | 0.01474 | -0.0543 | 33.9009
1.5 | 0.5557 | 0.01496 | -0.0544 | 37.1457
2 | 0.6054 | 0.0153 | -0.0538 | 39.5686
2.5 | 0.6583 | 0.0154 | -0.0532 | 42.7468
3 | 0.7094 | 0.01566 | -0.0522 | 45.3001
3.5 | 0.7535 | 0.016 | -0.0504 | 47.0938
4 | 0.8082 | 0.01604 | -0.05 | 50.3865
4.5 | 0.8747 | 0.01646 | -0.0528 | 53.1409
5 | 0.9548 | 0.01668 | -0.0584 | 57.2422
5.5 | 1.0428 | 0.01688 | -0.0655 | 61.7773
6 | 1.0806 | 0.01717 | -0.0636 | 62.9354
6.5 | 1.1293 | 0.01732 | -0.0628 | 65.2021
7 | 1.173 | 0.01762 | -0.0615 | 66.5721
7.5 | 1.2216 | 0.01787 | -0.0608 | 68.3604
8 | 1.2769 | 0.01778 | -0.0609 | 71.8166
8.5 | 1.3152 | 0.01809 | -0.0587 | 72.7032
9 | 1.3524 | 0.01836 | -0.0562 | 73.6601
9.5 | 1.3826 | 0.01875 | -0.0528 | 73.7387
10 | 1.3967 | 0.01948 | -0.0471 | 71.6992
10.5 | 1.409 | 0.02067 | -0.0422 | 68.1664
11 | 1.4148 | 0.02257 | -0.0375 | 62.685
11.5 | 1.4143 | 0.02527 | -0.0331 | 55.9676
12 | 1.4079 | 0.02886 | -0.029 | 48.7838
12.5 | 1.4017 | 0.03294 | -0.0257 | 42.5531
13 | 1.3961 | 0.03746 | -0.0232 | 37.2691
13.5 | 1.3894 | 0.04248 | -0.0213 | 32.7072
14 | 1.3824 | 0.04792 | -0.0199 | 28.8481
14.5 | 1.3755 | 0.05375 | -0.0192 | 25.5907
15 | 1.3664 | 0.06007 | -0.0188 | 22.7468
15.5 | 1.3603 | 0.06647 | -0.019 | 20.4649
16 | 1.3503 | 0.07356 | -0.0195 | 18.3564

## 21. Re 250k Mach 0.25 (1)
BIGFOIL.COM POLAR EXPORT
NACA64-718 a=0.0
NACA64-718 a=0.0 |  |  |  | Cl Max: | 1.7 | at alpha= | 13.5 | deg
JavaFoil+Calcfoil stall+Eppler ext transition |  |  |  | L/D Max: | 66.585 | at alpha= | 6.5 | deg
Re: | 250000 |  |  | Cd Min: | 0.0112 | at alpha= | -0.5 | deg
Mach: | 0.25 |  |  | Cl=0 at alpha= | -3.5078 | deg
|  |  |  | @ Cl=0.1, Cd= | 0.013006
|  |  |  | @ Cl=0.4, Cd= | 0.011371
|  |  |  | @ Cl=0.6, Cd= | 0.012523
alpha (deg) | Cl | Cd | Cm | Cl/Cd
-17 | -0.348 | 0.22868 | -0.011 | -1.522
-16.5 | -0.397 | 0.20951 | -0.01 | -1.895
-16 | -0.441 | 0.19025 | -0.01 | -2.32
-15.5 | -0.482 | 0.17841 | -0.01 | -2.7
-15 | -0.517 | 0.16303 | -0.011 | -3.174
-14.5 | -0.548 | 0.14717 | -0.011 | -3.725
-14 | -0.574 | 0.13702 | -0.012 | -4.189
-13.5 | -0.594 | 0.12566 | -0.012 | -4.726
-13 | -0.608 | 0.11411 | -0.012 | -5.327
-12.5 | -0.616 | 0.10503 | -0.012 | -5.862
-12 | -0.617 | 0.09445 | -0.013 | -6.535
-11.5 | -0.613 | 0.08942 | -0.013 | -6.851
-11 | -0.602 | 0.0814 | -0.014 | -7.396
-10.5 | -0.586 | 0.07588 | -0.014 | -7.718
-10 | -0.567 | 0.07192 | -0.02 | -7.877
-9.5 | -0.537 | 0.06754 | -0.015 | -7.951
-9 | -0.509 | 0.06168 | -0.022 | -8.256
-8.5 | -0.474 | 0.05839 | -0.023 | -8.114
-8 | -0.435 | 0.05393 | -0.024 | -8.064
-7.5 | -0.393 | 0.05028 | -0.025 | -7.811
-7 | -0.35 | 0.04555 | -0.028 | -7.689
-6.5 | -0.365 | 0.01558 | -0.046 | -23.456
-6 | -0.251 | 0.0437 | -0.023 | -5.755
-5.5 | -0.203 | 0.04139 | -0.024 | -4.896
-5 | -0.153 | 0.03942 | -0.024 | -3.875
-4.5 | -0.102 | 0.03762 | -0.025 | -2.714
-4 | -0.063 | 0.01288 | -0.049 | -4.904
-3.5 | 0.001 | 0.0132 | -0.05 | 0.043
-3 | 0.065 | 0.01305 | -0.05 | 4.948
-2.5 | 0.129 | 0.01297 | -0.051 | 9.924
-2 | 0.193 | 0.01288 | -0.051 | 14.991
-1.5 | 0.258 | 0.01281 | -0.052 | 20.158
-1 | 0.322 | 0.01277 | -0.052 | 25.247
-0.5 | 0.387 | 0.0112 | -0.053 | 34.547
0 | 0.438 | 0.01187 | -0.053 | 36.864
0.5 | 0.499 | 0.01209 | -0.054 | 41.258
1 | 0.56 | 0.01235 | -0.054 | 45.33
1.5 | 0.62 | 0.01261 | -0.055 | 49.154
2 | 0.676 | 0.01291 | -0.055 | 52.358
2.5 | 0.735 | 0.01329 | -0.056 | 55.311
3 | 0.794 | 0.01366 | -0.056 | 58.12
3.5 | 0.852 | 0.01407 | -0.057 | 60.608
4 | 0.91 | 0.01457 | -0.057 | 62.459
4.5 | 0.968 | 0.01512 | -0.058 | 63.997
5 | 1.024 | 0.01569 | -0.058 | 65.314
5.5 | 1.08 | 0.01636 | -0.059 | 66.021
6 | 1.136 | 0.01709 | -0.059 | 66.49
6.5 | 1.191 | 0.01789 | -0.06 | 66.585
7 | 1.245 | 0.01877 | -0.06 | 66.322
7.5 | 1.301 | 0.01961 | -0.061 | 66.336
8 | 1.353 | 0.02055 | -0.061 | 65.842
8.5 | 1.408 | 0.02161 | -0.062 | 65.139
9 | 1.459 | 0.02357 | -0.063 | 61.872
9.5 | 1.504 | 0.02542 | -0.063 | 59.167
10 | 1.545 | 0.0275 | -0.064 | 56.188
10.5 | 1.582 | 0.03027 | -0.064 | 52.269
11 | 1.604 | 0.04407 | -0.064 | 36.393
11.5 | 1.637 | 0.04373 | -0.065 | 37.436
12 | 1.663 | 0.04674 | -0.065 | 35.57
12.5 | 1.683 | 0.04986 | -0.066 | 33.748
13 | 1.695 | 0.0532 | -0.066 | 31.86
13.5 | 1.7 | 0.05672 | -0.066 | 29.981
14 | 1.699 | 0.06038 | -0.067 | 28.143
14.5 | 1.691 | 0.06455 | -0.067 | 26.189
15 | 1.666 | 0.06941 | -0.067 | 23.997
15.5 | 1.627 | 0.07475 | -0.067 | 21.763
16 | 1.576 | 0.08174 | -0.067 | 19.275
16.5 | 1.508 | 0.09151 | -0.067 | 16.479
17 | 1.304 | 0.15481 | -0.039 | 8.422
17.5 | 1.236 | 0.16609 | -0.035 | 7.443
18 | 1.166 | 0.1818 | -0.034 | 6.414
18.5 | 1.089 | 0.1947 | -0.031 | 5.593

## 22. Re 250k Mach 0.25 (2)
BIGFOIL.COM POLAR EXPORT
NACA64-718 a=0.0
NACA64-718 a=0.0 |  |  |  | Cl Max: | 1.3894 | at alpha= | 11.5 | deg
XFOIL ncrit=9 |  |  |  | L/D Max: | 66.9016 | at alpha= | 8.5 | deg
Re: | 250000 |  |  | Cd Min: | 0.22251 | at alpha= | -20 | deg
Mach: | 0.25 |  |  | Cl=0 at alpha= | -3.8972 | deg
|  |  |  | @ Cl=0.1, Cd= | 0.016099
|  |  |  | @ Cl=0.4, Cd= | 0.015013
|  |  |  | @ Cl=0.6, Cd= | 0.015918
alpha (deg) | Cl | Cd | Cm | Cl/Cd
-20 | -0.4854 | 0.22251 | 0.0123 | -2.1815
-19.5 | -0.4633 | 0.21636 | 0.0083 | -2.1413
-19 | -0.4426 | 0.20995 | 0.0038 | -2.1081
-18.5 | -0.4247 | 0.20306 | -0.0018 | -2.0915
-17.5 | -0.3813 | 0.18919 | -0.0112 | -2.0154
-16.5 | -0.3421 | 0.17465 | -0.0263 | -1.9588
-16 | -0.3291 | 0.16771 | -0.0282 | -1.9623
-15.5 | -0.3087 | 0.16191 | -0.0289 | -1.9066
-15 | -0.2944 | 0.15564 | -0.0314 | -1.8915
-14.5 | -0.2993 | 0.14768 | -0.0377 | -2.0267
-14 | -0.2879 | 0.1397 | -0.0407 | -2.0608
-13.5 | -0.2625 | 0.1341 | -0.0413 | -1.9575
-13 | -0.2654 | 0.12546 | -0.0476 | -2.1154
-12.5 | -0.256 | 0.1174 | -0.0505 | -2.1806
-12 | -0.2375 | 0.11147 | -0.0522 | -2.1306
-11.5 | -0.256 | 0.10007 | -0.0612 | -2.5582
-10.5 | -0.383 | 0.05828 | -0.0845 | -6.5717
-10 | -0.4255 | 0.05032 | -0.0849 | -8.4559
-9.5 | -0.4707 | 0.04325 | -0.0793 | -10.8832
-9 | -0.4476 | 0.04108 | -0.0772 | -10.8958
-8.5 | -0.4513 | 0.03434 | -0.0725 | -13.1421
-8 | -0.4225 | 0.03134 | -0.0693 | -13.4812
-7.5 | -0.3786 | 0.02903 | -0.0683 | -13.0417
-7 | -0.3325 | 0.02692 | -0.0672 | -12.3514
-6.5 | -0.2832 | 0.02492 | -0.0664 | -11.3644
-6 | -0.2296 | 0.02315 | -0.0656 | -9.9179
-5.5 | -0.1733 | 0.02152 | -0.0652 | -8.053
-5 | -0.1174 | 0.01958 | -0.0649 | -5.9959
-4.5 | -0.0632 | 0.01849 | -0.0642 | -3.4181
-4 | -0.0104 | 0.01764 | -0.0635 | -0.58957
-3.5 | 0.0402 | 0.01674 | -0.0624 | 2.4014
-3 | 0.0921 | 0.01624 | -0.0618 | 5.6712
-2.5 | 0.1426 | 0.01534 | -0.0611 | 9.296
-2 | 0.1791 | 0.01362 | -0.0581 | 13.1498
-1.5 | 0.2331 | 0.01398 | -0.0573 | 16.6738
-1 | 0.2896 | 0.01421 | -0.0567 | 20.38
-0.5 | 0.3448 | 0.01465 | -0.0556 | 23.5358
0 | 0.3988 | 0.01501 | -0.0553 | 26.569
0.5 | 0.4565 | 0.01515 | -0.0555 | 30.132
1 | 0.5156 | 0.01536 | -0.0558 | 33.5677
1.5 | 0.5661 | 0.01582 | -0.0552 | 35.7838
2 | 0.6217 | 0.01598 | -0.0549 | 38.9049
2.5 | 0.6773 | 0.01623 | -0.0545 | 41.7314
3 | 0.7223 | 0.0167 | -0.0527 | 43.2515
3.5 | 0.7748 | 0.01677 | -0.0514 | 46.2016
4 | 0.8223 | 0.01721 | -0.0497 | 47.7804
4.5 | 0.8887 | 0.01749 | -0.0519 | 50.8119
5 | 0.9762 | 0.01766 | -0.0579 | 55.2775
5.5 | 1.0623 | 0.01816 | -0.0649 | 58.4967
6 | 1.1046 | 0.01821 | -0.0626 | 60.659
6.5 | 1.1414 | 0.01867 | -0.0599 | 61.1355
7 | 1.1911 | 0.01896 | -0.0589 | 62.8217
7.5 | 1.2477 | 0.01889 | -0.0586 | 66.0508
8 | 1.2832 | 0.01938 | -0.0556 | 66.2126
8.5 | 1.3193 | 0.01972 | -0.0525 | 66.9016
9 | 1.3436 | 0.02016 | -0.0476 | 66.6468
9.5 | 1.3586 | 0.02114 | -0.0424 | 64.2668
10 | 1.3694 | 0.02271 | -0.0376 | 60.2994
10.5 | 1.3857 | 0.02443 | -0.0339 | 56.7212
11 | 1.3859 | 0.02746 | -0.0297 | 50.4698
11.5 | 1.3894 | 0.03063 | -0.0263 | 45.3608
12 | 1.383 | 0.03481 | -0.0229 | 39.73
12.5 | 1.3755 | 0.03963 | -0.0203 | 34.7086
13 | 1.3684 | 0.04497 | -0.0185 | 30.4292
13.5 | 1.3623 | 0.05057 | -0.0173 | 26.9389
14.5 | 1.3477 | 0.06303 | -0.0163 | 21.3819
15 | 1.3391 | 0.06988 | -0.0165 | 19.1629
15.5 | 1.3301 | 0.07715 | -0.0173 | 17.2404
16 | 1.3192 | 0.08495 | -0.0185 | 15.5291
16.5 | 1.3047 | 0.09357 | -0.0205 | 13.9436

## 23. Re 250k Mach 0.50 (1)
BIGFOIL.COM POLAR EXPORT
NACA64-718 a=0.0
NACA64-718 a=0.0 |  |  |  | Cl Max: | 1.604 | at alpha= | 10 | deg
JavaFoil+Calcfoil stall+Eppler ext transition |  |  |  | L/D Max: | 58.118 | at alpha= | 5.5 | deg
Re: | 250000 |  |  | Cd Min: | 0.01342 | at alpha= | 0 | deg
Mach: | 0.5 |  |  | Cl=0 at alpha= | -3.5086 | deg
|  |  |  | @ Cl=0.1, Cd= | 0.013979
|  |  |  | @ Cl=0.4, Cd= | 0.013758
|  |  |  | @ Cl=0.6, Cd= | 0.014046
alpha (deg) | Cl | Cd | Cm | Cl/Cd
-20 | -0.947 | 0.27289 | -0.02 | -3.468
-19.5 | -0.918 | 0.2636 | -0.02 | -3.484
-19 | -0.89 | 0.2568 | -0.021 | -3.467
-18.5 | -0.86 | 0.24283 | -0.02 | -3.541
-18 | -0.831 | 0.23241 | -0.02 | -3.578
-17.5 | -0.803 | 0.23431 | -0.02 | -3.427
-17 | -0.775 | 0.23494 | -0.02 | -3.298
-16.5 | -0.747 | 0.22029 | -0.021 | -3.389
-16 | -0.718 | 0.21191 | -0.021 | -3.389
-15.5 | -0.688 | 0.20261 | -0.02 | -3.396
-15 | -0.659 | 0.19128 | -0.02 | -3.448
-14.5 | -0.631 | 0.19203 | -0.02 | -3.286
-14 | -0.602 | 0.1914 | -0.02 | -3.147
-13.5 | -0.574 | 0.17523 | -0.021 | -3.275
-13 | -0.545 | 0.18241 | -0.021 | -2.989
-12.5 | -0.517 | 0.1692 | -0.021 | -3.055
-12 | -0.487 | 0.16606 | -0.02 | -2.935
-11.5 | -0.458 | 0.16045 | -0.02 | -2.857
-11 | -0.43 | 0.15736 | -0.02 | -2.731
-10.5 | -0.401 | 0.139 | -0.021 | -2.886
-10 | -0.373 | 0.13575 | -0.021 | -2.745
-9.5 | -0.343 | 0.12956 | -0.02 | -2.651
-9 | -0.314 | 0.11573 | -0.015 | -2.715
-8.5 | -0.286 | 0.1091 | -0.015 | -2.618
-8 | -0.368 | 0.10533 | -0.017 | -3.492
-7.5 | -0.381 | 0.06056 | -0.017 | -6.299
-7 | -0.356 | 0.05396 | -0.018 | -6.606
-6.5 | -0.32 | 0.05031 | -0.026 | -6.358
-6 | -0.274 | 0.04559 | -0.028 | -6.012
-5.5 | -0.225 | 0.04121 | -0.032 | -5.462
-5 | -0.169 | 0.04155 | -0.026 | -4.057
-4.5 | -0.113 | 0.03961 | -0.026 | -2.854
-4 | -0.057 | 0.03751 | -0.027 | -1.51
-3.5 | 0.001 | 0.03549 | -0.03 | 0.014
-3 | 0.072 | 0.01401 | -0.055 | 5.138
-2.5 | 0.144 | 0.01393 | -0.056 | 10.316
-2 | 0.216 | 0.01382 | -0.057 | 15.604
-1.5 | 0.289 | 0.01378 | -0.057 | 20.937
-1 | 0.361 | 0.01373 | -0.058 | 26.259
-0.5 | 0.432 | 0.01378 | -0.058 | 31.391
0 | 0.483 | 0.01342 | -0.059 | 36.017
0.5 | 0.551 | 0.01379 | -0.059 | 39.959
1 | 0.618 | 0.01414 | -0.06 | 43.714
1.5 | 0.685 | 0.01456 | -0.06 | 47.017
2 | 0.745 | 0.01504 | -0.061 | 49.521
2.5 | 0.81 | 0.01558 | -0.061 | 51.97
3 | 0.874 | 0.01617 | -0.062 | 54.072
3.5 | 0.938 | 0.01683 | -0.063 | 55.734
4 | 1 | 0.01756 | -0.063 | 56.966
4.5 | 1.063 | 0.01839 | -0.064 | 57.794
5 | 1.124 | 0.01934 | -0.064 | 58.091
5.5 | 1.184 | 0.02038 | -0.064 | 58.118
6 | 1.244 | 0.02148 | -0.065 | 57.91
6.5 | 1.306 | 0.02256 | -0.066 | 57.883
7 | 1.365 | 0.02386 | -0.066 | 57.189
7.5 | 1.429 | 0.02534 | -0.067 | 56.372
8 | 1.484 | 0.02799 | -0.068 | 53.014
8.5 | 1.529 | 0.03068 | -0.069 | 49.84
9 | 1.567 | 0.03395 | -0.069 | 46.172
9.5 | 1.597 | 0.03839 | -0.07 | 41.61
10 | 1.604 | 0.05261 | -0.069 | 30.498
10.5 | 1.597 | 0.0576 | -0.07 | 27.731
11 | 1.556 | 0.06346 | -0.07 | 24.514
11.5 | 1.432 | 0.07157 | -0.07 | 20.003
12 | 0.862 | 0.13097 | -0.019 | 6.579
12.5 | 0.889 | 0.16314 | -0.027 | 5.45
13 | 0.917 | 0.16762 | -0.033 | 5.471
13.5 | 0.944 | 0.17675 | -0.033 | 5.338
14 | 0.972 | 0.18587 | -0.037 | 5.228
14.5 | 0.999 | 0.19618 | -0.039 | 5.091
15 | 1.027 | 0.20711 | -0.042 | 4.96

## 24. Re 250k Mach 0.50 (2)
BIGFOIL.COM POLAR EXPORT
NACA64-718 a=0.0
NACA64-718 a=0.0 |  |  |  | Cl Max: | 0.816 | at alpha= | 4.5 | deg
XFOIL ncrit=9 |  |  |  | L/D Max: | 29.4585 | at alpha= | 4.5 | deg
Re: | 250000 |  |  | Cd Min: | 0.24099 | at alpha= | -20 | deg
Mach: | 0.5 |  |  | Cl=0 at alpha= | -4.0272 | deg
|  |  |  | @ Cl=0.1, Cd= | 0.01928
|  |  |  | @ Cl=0.4, Cd= | 0.018579
|  |  |  | @ Cl=0.6, Cd= | 0.023063
alpha (deg) | Cl | Cd | Cm | Cl/Cd
-20 | -0.4998 | 0.24099 | 0.0151 | -2.0739
-19.5 | -0.4732 | 0.23317 | 0.009 | -2.0294
-19 | -0.4497 | 0.22548 | 0.0013 | -1.9944
-18.5 | -0.4201 | 0.21676 | -0.0052 | -1.9381
-18 | -0.3865 | 0.20959 | -0.0115 | -1.8441
-17.5 | -0.3697 | 0.20333 | -0.0137 | -1.8182
-17 | -0.3597 | 0.19716 | -0.0184 | -1.8244
-16.5 | -0.3367 | 0.18929 | -0.021 | -1.7788
-16 | -0.3134 | 0.18234 | -0.0236 | -1.7188
-15.5 | -0.2927 | 0.17525 | -0.0273 | -1.6702
-15 | -0.2803 | 0.16807 | -0.0331 | -1.6678
-14.5 | -0.2603 | 0.16008 | -0.0366 | -1.6261
-14 | -0.2362 | 0.1531 | -0.039 | -1.5428
-13.5 | -0.2188 | 0.1458 | -0.0436 | -1.5007
-13 | -0.2081 | 0.13788 | -0.0482 | -1.5093
-12.5 | -0.1839 | 0.131 | -0.0509 | -1.4038
-12 | -0.1861 | 0.12291 | -0.058 | -1.5141
-11.5 | -0.168 | 0.11473 | -0.061 | -1.4643
-11 | -0.1462 | 0.10818 | -0.0629 | -1.3515
-10.5 | -0.156 | 0.09874 | -0.0716 | -1.5799
-10 | -0.1302 | 0.09286 | -0.0711 | -1.4021
-9.5 | -0.1635 | 0.07511 | -0.0841 | -2.1768
-9 | -0.1774 | 0.06413 | -0.0916 | -2.7663
-8.5 | -0.2061 | 0.05454 | -0.0974 | -3.7789
-8 | -0.2399 | 0.04688 | -0.0995 | -5.1173
-7.5 | -0.265 | 0.04213 | -0.0953 | -6.2901
-7 | -0.2691 | 0.03765 | -0.0912 | -7.1474
-6.5 | -0.257 | 0.03319 | -0.0869 | -7.7433
-6 | -0.2267 | 0.02952 | -0.0832 | -7.6795
-5.5 | -0.1789 | 0.02687 | -0.0807 | -6.658
-5 | -0.1208 | 0.02434 | -0.0786 | -4.963
-4.5 | -0.0592 | 0.0222 | -0.0779 | -2.6667
-4 | 0.0034 | 0.02077 | -0.0767 | 0.1637
-3.5 | 0.0617 | 0.01986 | -0.075 | 3.1067
-3 | 0.1132 | 0.01908 | -0.0728 | 5.9329
-2.5 | 0.1686 | 0.01846 | -0.071 | 9.1333
-2 | 0.2185 | 0.0181 | -0.0691 | 12.0718
-1.5 | 0.2502 | 0.0165 | -0.0647 | 15.1636
0 | 0.4145 | 0.01878 | -0.0582 | 22.0714
0.5 | 0.4834 | 0.0189 | -0.0583 | 25.5767
1 | 0.5117 | 0.02059 | -0.0545 | 24.8519
1.5 | 0.5766 | 0.02075 | -0.0542 | 27.788
2 | 0.5815 | 0.02308 | -0.0474 | 25.195
2.5 | 0.648 | 0.02302 | -0.0468 | 28.1494
4 | 0.6638 | 0.0311 | -0.0301 | 21.3441
4.5 | 0.816 | 0.0277 | -0.0382 | 29.4585

## 25. Re 500k Mach 0.00 (1)
BIGFOIL.COM POLAR EXPORT
NACA64-718 a=0.0
NACA64-718 a=0.0 |  |  |  | Cl Max: | 1.75 | at alpha= | 14.5 | deg
JavaFoil+Calcfoil stall+Eppler ext transition |  |  |  | L/D Max: | 96.635 | at alpha= | 7 | deg
Re: | 500000 |  |  | Cd Min: | 0.00824 | at alpha= | -0.5 | deg
Mach: | 0 |  |  | Cl=0 at alpha= | -3.5081 | deg
|  |  |  | @ Cl=0.1, Cd= | 0.010678
|  |  |  | @ Cl=0.4, Cd= | 0.0085558
|  |  |  | @ Cl=0.6, Cd= | 0.009312
alpha (deg) | Cl | Cd | Cm | Cl/Cd
-20 | -0.618 | 0.20278 | -0.011 | -3.049
-19.5 | -0.634 | 0.19001 | -0.011 | -3.336
-19 | -0.649 | 0.17988 | -0.011 | -3.608
-18.5 | -0.665 | 0.17865 | -0.014 | -3.723
-18 | -0.678 | 0.16709 | -0.015 | -4.061
-17.5 | -0.691 | 0.16101 | -0.015 | -4.291
-17 | -0.702 | 0.15004 | -0.016 | -4.678
-16.5 | -0.711 | 0.14472 | -0.016 | -4.91
-16 | -0.718 | 0.13321 | -0.016 | -5.387
-15.5 | -0.722 | 0.12945 | -0.016 | -5.58
-15 | -0.725 | 0.11971 | -0.017 | -6.053
-14.5 | -0.724 | 0.11389 | -0.017 | -6.357
-14 | -0.718 | 0.10478 | -0.013 | -6.852
-13.5 | -0.715 | 0.09933 | -0.018 | -7.197
-13 | -0.705 | 0.09458 | -0.018 | -7.455
-12.5 | -0.693 | 0.08765 | -0.019 | -7.903
-12 | -0.676 | 0.08191 | -0.02 | -8.257
-11.5 | -0.656 | 0.07712 | -0.02 | -8.51
-11 | -0.633 | 0.0716 | -0.021 | -8.842
-10.5 | -0.608 | 0.06609 | -0.022 | -9.194
-10 | -0.577 | 0.06313 | -0.022 | -9.136
-9.5 | -0.546 | 0.05712 | -0.024 | -9.566
-9 | -0.509 | 0.05456 | -0.024 | -9.336
-8.5 | -0.563 | 0.01451 | -0.042 | -38.818
-8 | -0.52 | 0.01331 | -0.043 | -39.089
-7.5 | -0.47 | 0.01325 | -0.044 | -35.437
-7 | -0.419 | 0.01283 | -0.045 | -32.642
-6.5 | -0.362 | 0.01232 | -0.045 | -29.375
-6 | -0.304 | 0.01161 | -0.046 | -26.153
-5.5 | -0.244 | 0.01146 | -0.046 | -21.296
-5 | -0.184 | 0.01126 | -0.047 | -16.32
-4.5 | -0.123 | 0.01112 | -0.048 | -11.034
-4 | -0.061 | 0.01094 | -0.048 | -5.598
-3.5 | 0.001 | 0.01085 | -0.049 | 0.051
-3 | 0.063 | 0.01069 | -0.05 | 5.85
-2.5 | 0.125 | 0.01067 | -0.05 | 11.692
-2 | 0.187 | 0.01058 | -0.051 | 17.671
-1.5 | 0.25 | 0.01053 | -0.051 | 23.738
-1 | 0.312 | 0.01052 | -0.052 | 29.668
-0.5 | 0.375 | 0.00824 | -0.052 | 45.437
0 | 0.432 | 0.00896 | -0.053 | 48.166
0.5 | 0.492 | 0.00908 | -0.053 | 54.217
1 | 0.552 | 0.0092 | -0.054 | 59.989
1.5 | 0.612 | 0.00934 | -0.054 | 65.548
2 | 0.668 | 0.0095 | -0.055 | 70.329
2.5 | 0.726 | 0.00969 | -0.055 | 74.991
3 | 0.785 | 0.00987 | -0.056 | 79.46
3.5 | 0.842 | 0.01014 | -0.056 | 83.114
4 | 0.9 | 0.01039 | -0.057 | 86.595
4.5 | 0.957 | 0.01068 | -0.057 | 89.579
5 | 1.014 | 0.01103 | -0.058 | 91.857
5.5 | 1.07 | 0.01142 | -0.058 | 93.711
6 | 1.125 | 0.0118 | -0.059 | 95.367
6.5 | 1.18 | 0.01226 | -0.059 | 96.22
7 | 1.234 | 0.01277 | -0.06 | 96.635
7.5 | 1.288 | 0.01338 | -0.06 | 96.22
8 | 1.34 | 0.01405 | -0.061 | 95.369
8.5 | 1.39 | 0.01481 | -0.062 | 93.846
9 | 1.438 | 0.01655 | -0.062 | 86.871
9.5 | 1.483 | 0.01823 | -0.063 | 81.352
10 | 1.525 | 0.01982 | -0.063 | 76.983
10.5 | 1.564 | 0.02182 | -0.063 | 71.686
11 | 1.6 | 0.02433 | -0.064 | 65.773
11.5 | 1.623 | 0.03441 | -0.063 | 47.161
12 | 1.654 | 0.03672 | -0.064 | 45.053
12.5 | 1.683 | 0.03897 | -0.064 | 43.181
13 | 1.706 | 0.0412 | -0.065 | 41.402
13.5 | 1.725 | 0.04367 | -0.065 | 39.493
14 | 1.739 | 0.04627 | -0.066 | 37.585
14.5 | 1.75 | 0.04921 | -0.066 | 35.559
15 | 1.75 | 0.05228 | -0.066 | 33.476
15.5 | 1.743 | 0.05566 | -0.067 | 31.31
16 | 1.73 | 0.05913 | -0.067 | 29.255
16.5 | 1.712 | 0.06286 | -0.067 | 27.232
17 | 1.688 | 0.06744 | -0.068 | 25.025
17.5 | 1.66 | 0.07171 | -0.068 | 23.148
18 | 1.628 | 0.07636 | -0.068 | 21.318
18.5 | 1.591 | 0.08167 | -0.068 | 19.484
19 | 1.551 | 0.08775 | -0.069 | 17.677
19.5 | 1.508 | 0.09419 | -0.069 | 16.007

## 26. Re 500k Mach 0.00 (2)
BIGFOIL.COM POLAR EXPORT
NACA64-718 a=0.0
NACA64-718 a=0.0 |  |  |  | Cl Max: | 1.4128 | at alpha= | 10.5 | deg
XFOIL ncrit=9 |  |  |  | L/D Max: | 108.889 | at alpha= | 8.5 | deg
Re: | 500000 |  |  | Cd Min: | 0.20353 | at alpha= | -19 | deg
Mach: | 0 |  |  | Cl=0 at alpha= | -3.7467 | deg
|  |  |  | @ Cl=0.1, Cd= | 0.011668
|  |  |  | @ Cl=0.4, Cd= | 0.0094729
|  |  |  | @ Cl=0.6, Cd= | 0.009808
alpha (deg) | Cl | Cd | Cm | Cl/Cd
-19 | -0.4535 | 0.20353 | 0.0032 | -2.2282
-18 | -0.4066 | 0.19033 | -0.0067 | -2.1363
-17.5 | -0.391 | 0.18497 | -0.0091 | -2.1139
-16 | -0.7259 | 0.06948 | -0.0673 | -10.4476
-15.5 | -0.7888 | 0.05392 | -0.0764 | -14.6291
-15 | -0.8253 | 0.04458 | -0.0797 | -18.5128
-14.5 | -0.8409 | 0.03849 | -0.0801 | -21.8472
-14 | -0.847 | 0.03377 | -0.079 | -25.0814
-13.5 | -0.8455 | 0.03012 | -0.0769 | -28.071
-13 | -0.8296 | 0.02783 | -0.0747 | -29.8096
-12.5 | -0.8101 | 0.02577 | -0.072 | -31.4358
-12 | -0.7876 | 0.02383 | -0.0688 | -33.0508
-11.5 | -0.7616 | 0.02259 | -0.0654 | -33.714
-11 | -0.7227 | 0.02161 | -0.0636 | -33.4429
-10.5 | -0.6808 | 0.02102 | -0.0621 | -32.3882
-10 | -0.6357 | 0.02044 | -0.061 | -31.1008
-9.5 | -0.5895 | 0.02004 | -0.06 | -29.4162
-9 | -0.5414 | 0.01998 | -0.0593 | -27.0971
-8.5 | -0.4929 | 0.01934 | -0.0588 | -25.486
-8 | -0.443 | 0.01915 | -0.0582 | -23.1332
-7.5 | -0.392 | 0.01807 | -0.0581 | -21.6934
-7 | -0.3399 | 0.01751 | -0.0578 | -19.4118
-6.5 | -0.2879 | 0.01644 | -0.0577 | -17.5122
-6 | -0.2348 | 0.0159 | -0.0576 | -14.7673
-5.5 | -0.1813 | 0.01515 | -0.0574 | -11.967
-5 | -0.1321 | 0.01391 | -0.0567 | -9.4968
-4.5 | -0.08 | 0.01329 | -0.0564 | -6.0196
-4 | -0.0268 | 0.01274 | -0.0562 | -2.1036
-3.5 | 0.0261 | 0.01223 | -0.056 | 2.1341
-3 | 0.0812 | 0.01183 | -0.0562 | 6.8639
-2.5 | 0.1357 | 0.01136 | -0.0563 | 11.9454
-2 | 0.1777 | 0.00933 | -0.0554 | 19.0461
-1.5 | 0.2341 | 0.00925 | -0.0556 | 25.3081
-1 | 0.2915 | 0.00929 | -0.056 | 31.3778
-0.5 | 0.3484 | 0.0094 | -0.0563 | 37.0638
0 | 0.405 | 0.00948 | -0.0566 | 42.7215
0.5 | 0.4626 | 0.00954 | -0.0571 | 48.4906
1 | 0.5203 | 0.00973 | -0.0577 | 53.4738
1.5 | 0.5773 | 0.00978 | -0.0583 | 59.0286
2 | 0.6341 | 0.00985 | -0.0587 | 64.3756
2.5 | 0.6909 | 0.01007 | -0.0592 | 68.6097
3 | 0.7462 | 0.01015 | -0.0594 | 73.5172
3.5 | 0.8015 | 0.01026 | -0.0596 | 78.1189
4 | 0.8568 | 0.01048 | -0.0598 | 81.7557
4.5 | 0.9085 | 0.01057 | -0.0593 | 85.9508
5 | 0.9595 | 0.01067 | -0.0586 | 89.925
5.5 | 1.0087 | 0.01084 | -0.0575 | 93.0535
6 | 1.0649 | 0.01093 | -0.0581 | 97.4291
6.5 | 1.1401 | 0.01118 | -0.0629 | 101.9767
7 | 1.1948 | 0.01136 | -0.0638 | 105.1761
7.5 | 1.2432 | 0.01163 | -0.0632 | 106.896
8 | 1.2901 | 0.01191 | -0.0624 | 108.3207
8.5 | 1.3328 | 0.01224 | -0.061 | 108.8889
9 | 1.3716 | 0.0127 | -0.059 | 108
9.5 | 1.3964 | 0.01335 | -0.0546 | 104.5993
10 | 1.4105 | 0.01452 | -0.0494 | 97.1419
10.5 | 1.4128 | 0.01668 | -0.0438 | 84.7002
11 | 1.4109 | 0.01962 | -0.0389 | 71.9113
11.5 | 1.4116 | 0.02284 | -0.0349 | 61.8039
12 | 1.4088 | 0.02661 | -0.0313 | 52.9425
12.5 | 1.4056 | 0.03075 | -0.0284 | 45.7106
13 | 1.4019 | 0.03531 | -0.026 | 39.7026
13.5 | 1.3943 | 0.04055 | -0.0241 | 34.3847
14 | 1.3914 | 0.04567 | -0.0228 | 30.4664
14.5 | 1.3867 | 0.05124 | -0.0219 | 27.0628
15 | 1.384 | 0.05684 | -0.0214 | 24.349
15.5 | 1.3795 | 0.06287 | -0.0213 | 21.9421

## 27. Re 500k Mach 0.10 (1)
BIGFOIL.COM POLAR EXPORT
NACA64-718 a=0.0
NACA64-718 a=0.0 |  |  |  | Cl Max: | 1.745 | at alpha= | 14.5 | deg
JavaFoil+Calcfoil stall+Eppler ext transition |  |  |  | L/D Max: | 96.077 | at alpha= | 7 | deg
Re: | 500000 |  |  | Cd Min: | 0.00886 | at alpha= | -0.5 | deg
Mach: | 0.1 |  |  | Cl=0 at alpha= | -3.5079 | deg
|  |  |  | @ Cl=0.1, Cd= | 0.010702
|  |  |  | @ Cl=0.4, Cd= | 0.0089179
|  |  |  | @ Cl=0.6, Cd= | 0.009345
alpha (deg) | Cl | Cd | Cm | Cl/Cd
-19.5 | -0.584 | 0.20027 | -0.011 | -2.916
-19 | -0.602 | 0.18961 | -0.012 | -3.176
-18.5 | -0.62 | 0.18075 | -0.012 | -3.428
-18 | -0.636 | 0.1707 | -0.012 | -3.727
-17.5 | -0.652 | 0.16133 | -0.012 | -4.039
-17 | -0.668 | 0.15351 | -0.015 | -4.349
-16.5 | -0.68 | 0.1458 | -0.015 | -4.662
-16 | -0.69 | 0.13975 | -0.016 | -4.94
-15.5 | -0.699 | 0.12857 | -0.017 | -5.436
-15 | -0.704 | 0.1204 | -0.017 | -5.85
-14.5 | -0.707 | 0.11517 | -0.017 | -6.136
-14 | -0.703 | 0.1075 | -0.013 | -6.542
-13.5 | -0.702 | 0.1014 | -0.018 | -6.926
-13 | -0.696 | 0.09484 | -0.019 | -7.338
-12.5 | -0.685 | 0.08798 | -0.019 | -7.785
-12 | -0.671 | 0.08247 | -0.02 | -8.132
-11.5 | -0.652 | 0.07736 | -0.02 | -8.433
-11 | -0.63 | 0.07299 | -0.021 | -8.638
-10.5 | -0.606 | 0.06668 | -0.022 | -9.089
-10 | -0.576 | 0.06371 | -0.022 | -9.042
-9.5 | -0.546 | 0.05779 | -0.024 | -9.447
-9 | -0.51 | 0.05521 | -0.024 | -9.229
-8.5 | -0.559 | 0.01542 | -0.041 | -36.239
-8 | -0.521 | 0.01345 | -0.043 | -38.705
-7.5 | -0.471 | 0.01337 | -0.044 | -35.212
-7 | -0.421 | 0.01289 | -0.045 | -32.62
-6.5 | -0.294 | 0.04246 | -0.024 | -6.917
-6 | -0.305 | 0.01159 | -0.046 | -26.301
-5.5 | -0.245 | 0.01149 | -0.047 | -21.351
-5 | -0.185 | 0.01133 | -0.047 | -16.303
-4.5 | -0.123 | 0.01113 | -0.048 | -11.074
-4 | -0.062 | 0.01098 | -0.049 | -5.603
-3.5 | 0.001 | 0.01086 | -0.049 | 0.051
-3 | 0.063 | 0.01075 | -0.05 | 5.848
-2.5 | 0.125 | 0.01067 | -0.05 | 11.75
-2 | 0.188 | 0.0106 | -0.051 | 17.736
-1.5 | 0.251 | 0.01053 | -0.052 | 23.864
-1 | 0.314 | 0.01039 | -0.052 | 30.198
-0.5 | 0.376 | 0.00886 | -0.052 | 42.497
0 | 0.434 | 0.009 | -0.053 | 48.201
0.5 | 0.494 | 0.00911 | -0.053 | 54.272
1 | 0.555 | 0.00924 | -0.054 | 59.998
1.5 | 0.615 | 0.00938 | -0.055 | 65.528
2 | 0.671 | 0.00956 | -0.055 | 70.15
2.5 | 0.73 | 0.00974 | -0.056 | 74.883
3 | 0.788 | 0.00994 | -0.056 | 79.322
3.5 | 0.846 | 0.01021 | -0.057 | 82.922
4 | 0.904 | 0.01047 | -0.057 | 86.324
4.5 | 0.961 | 0.01079 | -0.058 | 89.053
5 | 1.018 | 0.01111 | -0.058 | 91.593
5.5 | 1.074 | 0.01151 | -0.059 | 93.363
6 | 1.13 | 0.01193 | -0.059 | 94.716
6.5 | 1.185 | 0.01237 | -0.06 | 95.777
7 | 1.239 | 0.0129 | -0.06 | 96.077
7.5 | 1.293 | 0.01353 | -0.061 | 95.581
8 | 1.345 | 0.01421 | -0.061 | 94.706
8.5 | 1.395 | 0.01498 | -0.062 | 93.133
9 | 1.443 | 0.01696 | -0.062 | 85.125
9.5 | 1.488 | 0.01851 | -0.063 | 80.404
10 | 1.531 | 0.02016 | -0.063 | 75.919
10.5 | 1.569 | 0.02226 | -0.064 | 70.513
11 | 1.605 | 0.02488 | -0.064 | 64.493
11.5 | 1.627 | 0.03495 | -0.064 | 46.532
12 | 1.658 | 0.03734 | -0.064 | 44.395
12.5 | 1.685 | 0.0396 | -0.065 | 42.553
13 | 1.707 | 0.04199 | -0.065 | 40.644
13.5 | 1.724 | 0.04448 | -0.065 | 38.761
14 | 1.737 | 0.0473 | -0.066 | 36.725
14.5 | 1.745 | 0.05018 | -0.066 | 34.773
15 | 1.743 | 0.05351 | -0.067 | 32.57
15.5 | 1.732 | 0.05687 | -0.067 | 30.455
16 | 1.715 | 0.06057 | -0.067 | 28.324
16.5 | 1.692 | 0.06493 | -0.068 | 26.061
17 | 1.664 | 0.06917 | -0.068 | 24.059
17.5 | 1.631 | 0.07388 | -0.068 | 22.074
18 | 1.593 | 0.07869 | -0.068 | 20.249
18.5 | 1.552 | 0.08445 | -0.069 | 18.375
19 | 1.506 | 0.09074 | -0.069 | 16.592
19.5 | 1.456 | 0.09818 | -0.069 | 14.831

## 28. Re 500k Mach 0.10 (2)
BIGFOIL.COM POLAR EXPORT
NACA64-718 a=0.0
NACA64-718 a=0.0 |  |  |  | Cl Max: | 1.4109 | at alpha= | 10.5 | deg
XFOIL ncrit=9 |  |  |  | L/D Max: | 107.935 | at alpha= | 8.5 | deg
Re: | 500000 |  |  | Cd Min: | 0.19703 | at alpha= | -18.5 | deg
Mach: | 0.1 |  |  | Cl=0 at alpha= | -3.7519 | deg
|  |  |  | @ Cl=0.1, Cd= | 0.011723
|  |  |  | @ Cl=0.4, Cd= | 0.0095092
|  |  |  | @ Cl=0.6, Cd= | 0.0098634
alpha (deg) | Cl | Cd | Cm | Cl/Cd
-18.5 | -0.4349 | 0.19703 | -0.001 | -2.2073
-18 | -0.4049 | 0.19089 | -0.0069 | -2.1211
-17 | -0.3789 | 0.17869 | -0.0122 | -2.1204
-16.5 | -0.3784 | 0.16923 | -0.0179 | -2.236
-16 | -0.3531 | 0.16426 | -0.0193 | -2.1496
-15.5 | -0.7003 | 0.06802 | -0.0683 | -10.2955
-15 | -0.7665 | 0.05213 | -0.0778 | -14.7036
-14.5 | -0.8004 | 0.04322 | -0.0808 | -18.5192
-14 | -0.8198 | 0.03686 | -0.0809 | -22.2409
-13.5 | -0.8265 | 0.03228 | -0.0794 | -25.6041
-13 | -0.8163 | 0.02946 | -0.0773 | -27.7088
-12.5 | -0.8 | 0.02713 | -0.0746 | -29.4877
-12 | -0.7806 | 0.02495 | -0.0714 | -31.2866
-11.5 | -0.759 | 0.02314 | -0.0676 | -32.8003
-11 | -0.7222 | 0.02228 | -0.0654 | -32.4147
-10.5 | -0.6825 | 0.02123 | -0.0636 | -32.1479
-10 | -0.6376 | 0.02058 | -0.0623 | -30.9815
-9.5 | -0.5906 | 0.02038 | -0.0613 | -28.9794
-9 | -0.5433 | 0.02011 | -0.0604 | -27.0164
-8.5 | -0.4947 | 0.01945 | -0.0597 | -25.4344
-8 | -0.4448 | 0.0192 | -0.059 | -23.1667
-7.5 | -0.3936 | 0.01822 | -0.0588 | -21.6026
-7 | -0.3414 | 0.01764 | -0.0584 | -19.3537
-6.5 | -0.289 | 0.01656 | -0.0583 | -17.4517
-6 | -0.2356 | 0.01605 | -0.0581 | -14.6791
-5.5 | -0.1817 | 0.01525 | -0.0579 | -11.9148
-5 | -0.132 | 0.01402 | -0.0572 | -9.4151
-4.5 | -0.0797 | 0.01336 | -0.0569 | -5.9656
-4 | -0.0264 | 0.0128 | -0.0566 | -2.0625
-3.5 | 0.0268 | 0.01229 | -0.0564 | 2.1806
-3 | 0.082 | 0.01187 | -0.0566 | 6.9082
-2.5 | 0.1369 | 0.01142 | -0.0566 | 11.9877
-2 | 0.1791 | 0.00937 | -0.0557 | 19.1142
-1.5 | 0.2358 | 0.0093 | -0.056 | 25.3548
-1 | 0.2933 | 0.00934 | -0.0563 | 31.4026
-0.5 | 0.3507 | 0.00944 | -0.0567 | 37.1504
0 | 0.4077 | 0.00952 | -0.0569 | 42.8256
0.5 | 0.4656 | 0.00959 | -0.0574 | 48.5506
1 | 0.5236 | 0.00977 | -0.058 | 53.5926
1.5 | 0.5809 | 0.00984 | -0.0586 | 59.0346
2 | 0.6381 | 0.00991 | -0.059 | 64.3895
2.5 | 0.6951 | 0.01012 | -0.0595 | 68.6858
3 | 0.7508 | 0.01021 | -0.0597 | 73.5357
3.5 | 0.8065 | 0.01032 | -0.0599 | 78.1492
4 | 0.862 | 0.01056 | -0.0601 | 81.6288
4.5 | 0.9141 | 0.01065 | -0.0596 | 85.831
5 | 0.9655 | 0.01075 | -0.0588 | 89.814
5.5 | 1.0145 | 0.01092 | -0.0576 | 92.9029
6 | 1.071 | 0.01101 | -0.0581 | 97.2752
6.5 | 1.1465 | 0.01126 | -0.0629 | 101.8206
7 | 1.2013 | 0.01146 | -0.0637 | 104.8255
7.5 | 1.2494 | 0.01174 | -0.063 | 106.4225
8 | 1.2961 | 0.01204 | -0.0621 | 107.6495
8.5 | 1.3384 | 0.0124 | -0.0604 | 107.9355
9 | 1.3752 | 0.01288 | -0.058 | 106.7702
9.5 | 1.3968 | 0.01361 | -0.0531 | 102.6304
10 | 1.4098 | 0.01494 | -0.048 | 94.3641
10.5 | 1.4109 | 0.01729 | -0.0424 | 81.6021
11 | 1.4077 | 0.02043 | -0.0375 | 68.9036
11.5 | 1.408 | 0.02378 | -0.0336 | 59.2094
12 | 1.4056 | 0.02763 | -0.0302 | 50.8722
12.5 | 1.3996 | 0.03211 | -0.0272 | 43.5877
13 | 1.3971 | 0.03669 | -0.0251 | 38.0785
13.5 | 1.3909 | 0.04191 | -0.0233 | 33.1878
14 | 1.3851 | 0.04741 | -0.022 | 29.2154
14.5 | 1.3824 | 0.05287 | -0.0212 | 26.1472
15 | 1.3778 | 0.05876 | -0.0208 | 23.4479
15.5 | 1.3747 | 0.06478 | -0.0208 | 21.2211

## 29. Re 500k Mach 0.25 (1)
BIGFOIL.COM POLAR EXPORT
NACA64-718 a=0.0
NACA64-718 a=0.0 |  |  |  | Cl Max: | 1.709 | at alpha= | 13.5 | deg
JavaFoil+Calcfoil stall+Eppler ext transition |  |  |  | L/D Max: | 92.88 | at alpha= | 7 | deg
Re: | 500000 |  |  | Cd Min: | 0.009 | at alpha= | -0.5 | deg
Mach: | 0.25 |  |  | Cl=0 at alpha= | -3.5078 | deg
|  |  |  | @ Cl=0.1, Cd= | 0.010856
|  |  |  | @ Cl=0.4, Cd= | 0.0090502
|  |  |  | @ Cl=0.6, Cd= | 0.0095774
alpha (deg) | Cl | Cd | Cm | Cl/Cd
-17 | -0.348 | 0.19853 | -0.013 | -1.754
-16.5 | -0.397 | 0.18384 | -0.012 | -2.16
-16 | -0.442 | 0.1648 | -0.012 | -2.68
-15.5 | -0.482 | 0.1563 | -0.012 | -3.083
-15 | -0.518 | 0.14344 | -0.012 | -3.609
-14.5 | -0.549 | 0.13245 | -0.013 | -4.142
-14 | -0.574 | 0.12267 | -0.013 | -4.681
-13.5 | -0.594 | 0.11319 | -0.014 | -5.25
-13 | -0.608 | 0.10467 | -0.014 | -5.811
-12.5 | -0.616 | 0.09518 | -0.013 | -6.47
-12 | -0.618 | 0.08817 | -0.014 | -7.004
-11.5 | -0.613 | 0.08209 | -0.014 | -7.467
-11 | -0.606 | 0.07703 | -0.02 | -7.864
-10.5 | -0.59 | 0.07056 | -0.021 | -8.36
-10 | -0.568 | 0.06598 | -0.022 | -8.607
-9.5 | -0.541 | 0.0623 | -0.022 | -8.683
-9 | -0.512 | 0.05615 | -0.024 | -9.113
-8.5 | -0.476 | 0.05258 | -0.025 | -9.062
-8 | -0.44 | 0.0466 | -0.028 | -9.451
-7.5 | -0.475 | 0.01453 | -0.045 | -32.707
-7 | -0.424 | 0.01328 | -0.046 | -31.957
-6.5 | -0.371 | 0.0128 | -0.047 | -29.024
-6 | -0.252 | 0.04081 | -0.025 | -6.18
-5.5 | -0.251 | 0.0117 | -0.048 | -21.482
-5 | -0.189 | 0.01148 | -0.049 | -16.508
-4.5 | -0.127 | 0.01138 | -0.049 | -11.115
-4 | -0.063 | 0.0112 | -0.05 | -5.64
-3.5 | 0.001 | 0.01103 | -0.05 | 0.051
-3 | 0.065 | 0.0109 | -0.051 | 5.926
-2.5 | 0.129 | 0.01082 | -0.052 | 11.897
-2 | 0.193 | 0.01075 | -0.052 | 17.96
-1.5 | 0.258 | 0.01034 | -0.053 | 24.958
-1 | 0.322 | 0.01072 | -0.053 | 30.081
-0.5 | 0.387 | 0.009 | -0.054 | 42.973
0 | 0.444 | 0.00922 | -0.054 | 48.156
0.5 | 0.506 | 0.00935 | -0.055 | 54.158
1 | 0.568 | 0.0095 | -0.055 | 59.781
1.5 | 0.63 | 0.00965 | -0.056 | 65.246
2 | 0.687 | 0.00986 | -0.056 | 69.65
2.5 | 0.747 | 0.01007 | -0.057 | 74.174
3 | 0.807 | 0.01032 | -0.057 | 78.147
3.5 | 0.866 | 0.0106 | -0.058 | 81.728
4 | 0.925 | 0.01089 | -0.059 | 84.986
4.5 | 0.984 | 0.01125 | -0.059 | 87.435
5 | 1.042 | 0.01162 | -0.06 | 89.649
5.5 | 1.099 | 0.01205 | -0.06 | 91.234
6 | 1.156 | 0.01253 | -0.061 | 92.277
6.5 | 1.212 | 0.01305 | -0.061 | 92.862
7 | 1.268 | 0.01365 | -0.062 | 92.88
7.5 | 1.323 | 0.01436 | -0.062 | 92.094
8 | 1.375 | 0.01513 | -0.063 | 90.916
8.5 | 1.426 | 0.01636 | -0.063 | 87.167
9 | 1.473 | 0.01853 | -0.064 | 79.487
9.5 | 1.517 | 0.02021 | -0.064 | 75.059
10 | 1.557 | 0.02221 | -0.065 | 70.112
10.5 | 1.594 | 0.0248 | -0.065 | 64.244
11 | 1.612 | 0.038 | -0.065 | 42.416
11.5 | 1.645 | 0.03811 | -0.065 | 43.162
12 | 1.67 | 0.0408 | -0.066 | 40.941
12.5 | 1.691 | 0.04359 | -0.066 | 38.792
13 | 1.703 | 0.04646 | -0.066 | 36.656
13.5 | 1.709 | 0.04948 | -0.067 | 34.534
14 | 1.708 | 0.05267 | -0.067 | 32.426
14.5 | 1.7 | 0.05637 | -0.068 | 30.153
15 | 1.675 | 0.06053 | -0.068 | 27.676
15.5 | 1.637 | 0.06486 | -0.068 | 25.242
16 | 1.589 | 0.07027 | -0.068 | 22.606
16.5 | 1.53 | 0.07598 | -0.069 | 20.14
17 | 1.462 | 0.08248 | -0.069 | 17.722
17.5 | 1.383 | 0.09105 | -0.068 | 15.191
18 | 1.289 | 0.10553 | -0.067 | 12.217
18.5 | 1.135 | 0.15422 | -0.057 | 7.362

## 30. Re 500k Mach 0.25 (2)
BIGFOIL.COM POLAR EXPORT
NACA64-718 a=0.0
NACA64-718 a=0.0 |  |  |  | Cl Max: | 1.4047 | at alpha= | 10 | deg
XFOIL ncrit=9 |  |  |  | L/D Max: | 103.688 | at alpha= | 8 | deg
Re: | 500000 |  |  | Cd Min: | 0.2222 | at alpha= | -20 | deg
Mach: | 0.25 |  |  | Cl=0 at alpha= | -3.7846 | deg
|  |  |  | @ Cl=0.1, Cd= | 0.012049
|  |  |  | @ Cl=0.4, Cd= | 0.0097448
|  |  |  | @ Cl=0.6, Cd= | 0.010139
alpha (deg) | Cl | Cd | Cm | Cl/Cd
-20 | -0.4876 | 0.2222 | 0.0143 | -2.1944
-19.5 | -0.4673 | 0.2158 | 0.0098 | -2.1654
-18.5 | -0.4264 | 0.20036 | -0.0024 | -2.1282
-18 | -0.4081 | 0.19509 | -0.0046 | -2.0919
-17.5 | -0.3916 | 0.18935 | -0.0073 | -2.0681
-17 | -0.3788 | 0.18182 | -0.0115 | -2.0834
-16.5 | -0.3732 | 0.17327 | -0.0169 | -2.1539
-15.5 | -0.3286 | 0.16176 | -0.0217 | -2.0314
-15 | -0.3206 | 0.1532 | -0.0269 | -2.0927
-14.5 | -0.3215 | 0.1428 | -0.0331 | -2.2514
-14 | -0.3109 | 0.13405 | -0.0373 | -2.3193
-13.5 | -0.3016 | 0.12448 | -0.0403 | -2.4229
-13 | -0.2888 | 0.1175 | -0.0435 | -2.4579
-12.5 | -0.4906 | 0.06341 | -0.0738 | -7.737
-12 | -0.6014 | 0.04345 | -0.0845 | -13.8412
-11.5 | -0.6661 | 0.03335 | -0.083 | -19.973
-11 | -0.6881 | 0.02716 | -0.0779 | -25.3351
-10.5 | -0.6675 | 0.02569 | -0.0736 | -25.9829
-10 | -0.6364 | 0.02343 | -0.0706 | -27.1618
-9.5 | -0.594 | 0.02256 | -0.0686 | -26.3298
-9 | -0.5498 | 0.02139 | -0.0667 | -25.7036
-8.5 | -0.5023 | 0.02064 | -0.0652 | -24.3362
-8 | -0.4529 | 0.01991 | -0.064 | -22.7474
-7.5 | -0.4015 | 0.01968 | -0.0629 | -20.4014
-7 | -0.3484 | 0.01852 | -0.0625 | -18.8121
-6.5 | -0.2943 | 0.01749 | -0.0619 | -16.8268
-6 | -0.2395 | 0.01677 | -0.0616 | -14.2815
-5.5 | -0.1837 | 0.01588 | -0.0611 | -11.568
-5 | -0.131 | 0.01465 | -0.0604 | -8.942
-4.5 | -0.078 | 0.0138 | -0.0598 | -5.6522
-4 | -0.024 | 0.01323 | -0.0592 | -1.8141
-3.5 | 0.0317 | 0.0127 | -0.059 | 2.4961
-3 | 0.0868 | 0.01213 | -0.0587 | 7.1558
-2.5 | 0.1435 | 0.01178 | -0.0588 | 12.1817
-2 | 0.1873 | 0.00968 | -0.0579 | 19.3492
-1.5 | 0.2445 | 0.00951 | -0.0578 | 25.7098
-1 | 0.3037 | 0.0096 | -0.0581 | 31.6354
-0.5 | 0.3632 | 0.00967 | -0.0585 | 37.5595
0 | 0.4222 | 0.00979 | -0.0587 | 43.1256
0.5 | 0.482 | 0.00998 | -0.0592 | 48.2966
1 | 0.5414 | 0.01006 | -0.0598 | 53.8171
1.5 | 0.6009 | 0.01014 | -0.0603 | 59.2604
2 | 0.6604 | 0.01035 | -0.0608 | 63.8068
2.5 | 0.7183 | 0.01046 | -0.0611 | 68.6711
3 | 0.7764 | 0.01058 | -0.0613 | 73.3837
3.5 | 0.8347 | 0.01081 | -0.0615 | 77.2155
4 | 0.8896 | 0.01095 | -0.0612 | 81.242
4.5 | 0.9447 | 0.01108 | -0.0608 | 85.2617
5 | 0.9984 | 0.0113 | -0.06 | 88.354
5.5 | 1.0468 | 0.0114 | -0.0583 | 91.8246
6 | 1.1047 | 0.01158 | -0.0583 | 95.3972
7 | 1.2352 | 0.01209 | -0.0627 | 102.1671
7.5 | 1.2824 | 0.01238 | -0.0613 | 103.5864
8 | 1.3241 | 0.01277 | -0.059 | 103.6883
8.5 | 1.3563 | 0.01329 | -0.0552 | 102.0542
9 | 1.3783 | 0.01415 | -0.0502 | 97.4064
9.5 | 1.3963 | 0.01553 | -0.0456 | 89.9099
10 | 1.4047 | 0.01773 | -0.0407 | 79.2273
10.5 | 1.4029 | 0.0209 | -0.0358 | 67.1244
11 | 1.395 | 0.02487 | -0.0312 | 56.0917
11.5 | 1.3888 | 0.02915 | -0.0276 | 47.6432
12 | 1.3826 | 0.03389 | -0.0247 | 40.7967
12.5 | 1.3763 | 0.03904 | -0.0224 | 35.2536
13 | 1.3727 | 0.04426 | -0.0207 | 31.0145
13.5 | 1.3646 | 0.05019 | -0.0195 | 27.1887
14 | 1.3611 | 0.05598 | -0.0188 | 24.314
14.5 | 1.356 | 0.06219 | -0.0185 | 21.8041
15 | 1.3511 | 0.06866 | -0.0186 | 19.6781

## 31. Re 500k Mach 0.50 (1)
BIGFOIL.COM POLAR EXPORT
NACA64-718 a=0.0
NACA64-718 a=0.0 |  |  |  | Cl Max: | 1.611 | at alpha= | 10 | deg
JavaFoil+Calcfoil stall+Eppler ext transition |  |  |  | L/D Max: | 80.691 | at alpha= | 5.5 | deg
Re: | 500000 |  |  | Cd Min: | 0.01035 | at alpha= | 0 | deg
Mach: | 0.5 |  |  | Cl=0 at alpha= | -3.507 | deg
|  |  |  | @ Cl=0.1, Cd= | 0.011806
|  |  |  | @ Cl=0.4, Cd= | 0.011478
|  |  |  | @ Cl=0.6, Cd= | 0.010717
alpha (deg) | Cl | Cd | Cm | Cl/Cd
-20 | -0.947 | 0.23031 | -0.02 | -4.11
-19.5 | -0.919 | 0.22174 | -0.02 | -4.142
-19 | -0.89 | 0.21673 | -0.021 | -4.108
-18.5 | -0.86 | 0.20447 | -0.02 | -4.207
-18 | -0.832 | 0.19884 | -0.02 | -4.182
-17.5 | -0.803 | 0.19719 | -0.02 | -4.072
-17 | -0.775 | 0.19495 | -0.02 | -3.974
-16.5 | -0.747 | 0.18552 | -0.021 | -4.025
-16 | -0.718 | 0.17806 | -0.021 | -4.034
-15.5 | -0.688 | 0.1689 | -0.02 | -4.075
-15 | -0.66 | 0.16567 | -0.02 | -3.981
-14.5 | -0.631 | 0.15884 | -0.02 | -3.973
-14 | -0.602 | 0.16242 | -0.021 | -3.709
-13.5 | -0.574 | 0.15042 | -0.021 | -3.816
-13 | -0.545 | 0.15363 | -0.021 | -3.55
-12.5 | -0.517 | 0.1381 | -0.022 | -3.743
-12 | -0.488 | 0.13977 | -0.021 | -3.489
-11.5 | -0.458 | 0.13054 | -0.02 | -3.512
-11 | -0.43 | 0.12744 | -0.02 | -3.373
-10.5 | -0.401 | 0.11802 | -0.021 | -3.4
-10 | -0.373 | 0.11131 | -0.021 | -3.347
-9.5 | -0.344 | 0.109 | -0.02 | -3.153
-9 | -0.314 | 0.09455 | -0.016 | -3.324
-8.5 | -0.286 | 0.09183 | -0.016 | -3.111
-8 | -0.368 | 0.08702 | -0.017 | -4.227
-7.5 | -0.382 | 0.05551 | -0.017 | -6.873
-7 | -0.359 | 0.05062 | -0.026 | -7.093
-6.5 | -0.321 | 0.04614 | -0.028 | -6.952
-6 | -0.277 | 0.04121 | -0.032 | -6.711
-5.5 | -0.272 | 0.014 | -0.053 | -19.43
-5 | -0.169 | 0.03854 | -0.028 | -4.383
-4.5 | -0.113 | 0.03633 | -0.03 | -3.124
-4 | -0.07 | 0.01211 | -0.055 | -5.794
-3.5 | 0.001 | 0.01146 | -0.056 | 0.055
-3 | 0.072 | 0.01188 | -0.056 | 6.06
-2.5 | 0.144 | 0.01169 | -0.057 | 12.286
-2 | 0.216 | 0.01162 | -0.057 | 18.547
-1.5 | 0.289 | 0.0115 | -0.058 | 25.091
-1 | 0.361 | 0.0115 | -0.059 | 31.368
-0.5 | 0.432 | 0.01146 | -0.059 | 37.735
0 | 0.49 | 0.01035 | -0.06 | 47.387
0.5 | 0.559 | 0.01059 | -0.06 | 52.779
1 | 0.627 | 0.0108 | -0.061 | 58.08
1.5 | 0.695 | 0.01108 | -0.062 | 62.767
2 | 0.757 | 0.01139 | -0.062 | 66.446
2.5 | 0.823 | 0.01175 | -0.063 | 70.003
3 | 0.888 | 0.01218 | -0.063 | 72.95
3.5 | 0.953 | 0.0126 | -0.064 | 75.677
4 | 1.018 | 0.0131 | -0.064 | 77.667
4.5 | 1.082 | 0.01364 | -0.065 | 79.32
5 | 1.144 | 0.01426 | -0.066 | 80.255
5.5 | 1.206 | 0.01495 | -0.066 | 80.691
6 | 1.268 | 0.01573 | -0.067 | 80.558
6.5 | 1.329 | 0.01667 | -0.067 | 79.716
7 | 1.388 | 0.01772 | -0.068 | 78.289
7.5 | 1.446 | 0.01954 | -0.068 | 74.028
8 | 1.498 | 0.02229 | -0.069 | 67.173
8.5 | 1.541 | 0.02468 | -0.069 | 62.453
9 | 1.579 | 0.02775 | -0.07 | 56.898
9.5 | 1.607 | 0.03188 | -0.07 | 50.417
10 | 1.611 | 0.046 | -0.07 | 35.026
10.5 | 1.604 | 0.05068 | -0.07 | 31.658
11 | 1.563 | 0.05563 | -0.071 | 28.088
11.5 | 1.439 | 0.06283 | -0.071 | 22.9
12 | 0.862 | 0.11452 | -0.022 | 7.525
12.5 | 0.889 | 0.13543 | -0.028 | 6.565
13 | 0.917 | 0.14111 | -0.033 | 6.499
13.5 | 0.944 | 0.14631 | -0.033 | 6.449
14 | 0.972 | 0.15691 | -0.037 | 6.194
14.5 | 0.999 | 0.16288 | -0.039 | 6.133
15 | 1.027 | 0.17513 | -0.042 | 5.867

## 32. Re 500k Mach 0.50 (2)
BIGFOIL.COM POLAR EXPORT
NACA64-718 a=0.0
NACA64-718 a=0.0 |  |  |  | Cl Max: | 1.3233 | at alpha= | 11.5 | deg
XFOIL ncrit=9 |  |  |  | L/D Max: | 79.4583 | at alpha= | 5.5 | deg
Re: | 500000 |  |  | Cd Min: | 0.24113 | at alpha= | -20 | deg
Mach: | 0.5 |  |  | Cl=0 at alpha= | -3.9592 | deg
|  |  |  | @ Cl=0.1, Cd= | 0.013902
|  |  |  | @ Cl=0.4, Cd= | 0.01095
|  |  |  | @ Cl=0.6, Cd= | 0.011657
alpha (deg) | Cl | Cd | Cm | Cl/Cd
-20 | -0.5053 | 0.24113 | 0.0173 | -2.0956
-19.5 | -0.4852 | 0.23346 | 0.0117 | -2.0783
-19 | -0.4656 | 0.22604 | 0.0083 | -2.0598
-18.5 | -0.4421 | 0.2192 | 0.0048 | -2.0169
-18 | -0.4191 | 0.2122 | 0.0007 | -1.975
-17.5 | -0.3974 | 0.20457 | -0.0039 | -1.9426
-17 | -0.382 | 0.19639 | -0.0099 | -1.9451
-16.5 | -0.3563 | 0.18876 | -0.0133 | -1.8876
-16 | -0.3315 | 0.18195 | -0.017 | -1.8219
-15.5 | -0.3107 | 0.17426 | -0.0217 | -1.783
-15 | -0.3002 | 0.16573 | -0.0281 | -1.8114
-14.5 | -0.2745 | 0.15792 | -0.0311 | -1.7382
-14 | -0.2524 | 0.15076 | -0.0347 | -1.6742
-13.5 | -0.2316 | 0.1435 | -0.0387 | -1.6139
-13 | -0.2149 | 0.13566 | -0.0428 | -1.5841
-12.5 | -0.2099 | 0.12452 | -0.0485 | -1.6857
-12 | -0.2054 | 0.11429 | -0.054 | -1.7972
-11.5 | -0.1997 | 0.10484 | -0.059 | -1.9048
-11 | -0.1799 | 0.09931 | -0.062 | -1.8115
-10.5 | -0.1796 | 0.08985 | -0.0673 | -1.9989
-10 | -0.1858 | 0.07958 | -0.0734 | -2.3348
-9.5 | -0.2045 | 0.06733 | -0.0815 | -3.0373
-9 | -0.2446 | 0.05266 | -0.0929 | -4.6449
-8.5 | -0.2928 | 0.04209 | -0.0977 | -6.9565
-7.5 | -0.3337 | 0.0319 | -0.0901 | -10.4608
-7 | -0.3275 | 0.02685 | -0.0852 | -12.1974
-6.5 | -0.2961 | 0.02311 | -0.0812 | -12.8126
-6 | -0.2459 | 0.02103 | -0.0785 | -11.6928
-5.5 | -0.1889 | 0.01956 | -0.0766 | -9.6575
-5 | -0.1256 | 0.01791 | -0.0752 | -7.0128
-4.5 | -0.0642 | 0.01617 | -0.0738 | -3.9703
-4 | -0.0048 | 0.01517 | -0.0723 | -0.31641
-3.5 | 0.054 | 0.01435 | -0.0707 | 3.7631
-2.5 | 0.174 | 0.01318 | -0.0684 | 13.2018
-2 | 0.2369 | 0.01279 | -0.0679 | 18.5223
-1.5 | 0.2845 | 0.01083 | -0.0663 | 26.2696
-1 | 0.3484 | 0.01081 | -0.0658 | 32.2294
-0.5 | 0.4147 | 0.01099 | -0.0658 | 37.7343
0 | 0.4814 | 0.01118 | -0.0658 | 43.059
0.5 | 0.549 | 0.01146 | -0.0659 | 47.9058
1 | 0.6136 | 0.01171 | -0.0659 | 52.3997
1.5 | 0.6798 | 0.01193 | -0.0661 | 56.9824
2 | 0.7481 | 0.01218 | -0.0664 | 61.4204
2.5 | 0.8081 | 0.01254 | -0.0656 | 64.4418
3 | 0.8719 | 0.0128 | -0.0651 | 68.1172
3.5 | 0.9353 | 0.01314 | -0.0644 | 71.1796
4 | 0.9893 | 0.01355 | -0.0623 | 73.0111
4.5 | 1.0528 | 0.01375 | -0.0612 | 76.5673
5 | 1.091 | 0.01426 | -0.0564 | 76.5077
5.5 | 1.1442 | 0.0144 | -0.053 | 79.4583
6 | 1.1897 | 0.01519 | -0.0506 | 78.3213
6.5 | 1.2202 | 0.01627 | -0.0462 | 74.9969
7 | 1.2526 | 0.01754 | -0.0423 | 71.4139
7.5 | 1.2773 | 0.01938 | -0.0381 | 65.9082
8 | 1.2934 | 0.02197 | -0.0338 | 58.8712
8.5 | 1.3085 | 0.02491 | -0.0299 | 52.5291
9 | 1.3149 | 0.0286 | -0.0259 | 45.9755
9.5 | 1.318 | 0.0328 | -0.0224 | 40.1829
10 | 1.3191 | 0.03748 | -0.0193 | 35.1948
10.5 | 1.3215 | 0.04235 | -0.0167 | 31.2043
11 | 1.3225 | 0.04763 | -0.0147 | 27.7661
11.5 | 1.3233 | 0.05324 | -0.0131 | 24.8554
12 | 1.3187 | 0.05958 | -0.0121 | 22.1333
12.5 | 1.3099 | 0.06662 | -0.0117 | 19.6623
13 | 1.3078 | 0.07342 | -0.0117 | 17.8126
13.5 | 1.301 | 0.08096 | -0.0123 | 16.0697
14 | 1.2974 | 0.08855 | -0.0134 | 14.6516
14.5 | 1.2868 | 0.0972 | -0.0154 | 13.2387
15 | 1.2777 | 0.10609 | -0.0179 | 12.0435
15.5 | 1.2636 | 0.1159 | -0.0214 | 10.9025
16 | 1.2492 | 0.12613 | -0.0257 | 9.9041
16.5 | 1.2379 | 0.13632 | -0.0304 | 9.0808

## 33. Re 750k Mach 0.00 (1)
BIGFOIL.COM POLAR EXPORT
NACA64-718 a=0.0
NACA64-718 a=0.0 |  |  |  | Cl Max: | 1.755 | at alpha= | 14.5 | deg
JavaFoil+Calcfoil stall+Eppler ext transition |  |  |  | L/D Max: | 113.143 | at alpha= | 6.5 | deg
Re: | 750000 |  |  | Cd Min: | 0.00761 | at alpha= | 0.5 | deg
Mach: | 0 |  |  | Cl=0 at alpha= | -3.5081 | deg
|  |  |  | @ Cl=0.1, Cd= | 0.0097361
|  |  |  | @ Cl=0.4, Cd= | 0.0077884
|  |  |  | @ Cl=0.6, Cd= | 0.0081707
alpha (deg) | Cl | Cd | Cm | Cl/Cd
-20 | -0.621 | 0.1988 | -0.015 | -3.122
-19.5 | -0.637 | 0.18482 | -0.015 | -3.445
-19 | -0.652 | 0.17875 | -0.015 | -3.646
-18.5 | -0.666 | 0.16748 | -0.015 | -3.978
-18 | -0.68 | 0.15793 | -0.016 | -4.303
-17.5 | -0.692 | 0.15189 | -0.016 | -4.557
-17 | -0.703 | 0.14326 | -0.017 | -4.908
-16.5 | -0.712 | 0.1372 | -0.017 | -5.186
-16 | -0.719 | 0.12991 | -0.017 | -5.532
-15.5 | -0.724 | 0.12287 | -0.017 | -5.889
-15 | -0.726 | 0.11541 | -0.018 | -6.291
-14.5 | -0.725 | 0.10937 | -0.018 | -6.633
-14 | -0.722 | 0.10101 | -0.018 | -7.151
-13.5 | -0.716 | 0.09508 | -0.019 | -7.532
-13 | -0.706 | 0.08973 | -0.019 | -7.873
-12.5 | -0.693 | 0.08343 | -0.02 | -8.313
-12 | -0.678 | 0.07915 | -0.021 | -8.56
-11.5 | -0.658 | 0.07351 | -0.021 | -8.952
-11 | -0.635 | 0.06864 | -0.022 | -9.25
-10.5 | -0.611 | 0.06255 | -0.024 | -9.766
-10 | -0.579 | 0.06025 | -0.024 | -9.613
-9.5 | -0.557 | 0.04904 | -0.028 | -11.366
-9 | -0.609 | 0.01418 | -0.041 | -42.964
-8.5 | -0.57 | 0.01293 | -0.042 | -44.087
-8 | -0.523 | 0.01174 | -0.043 | -44.583
-7.5 | -0.474 | 0.01126 | -0.044 | -42.134
-7 | -0.419 | 0.01178 | -0.045 | -35.556
-6.5 | -0.362 | 0.01134 | -0.045 | -31.901
-6 | -0.304 | 0.0107 | -0.046 | -28.373
-5.5 | -0.244 | 0.01055 | -0.046 | -23.13
-5 | -0.184 | 0.01037 | -0.047 | -17.73
-4.5 | -0.123 | 0.01018 | -0.048 | -12.048
-4 | -0.061 | 0.01005 | -0.048 | -6.093
-3.5 | 0.001 | 0.0099 | -0.049 | 0.055
-3 | 0.063 | 0.00976 | -0.05 | 6.412
-2.5 | 0.125 | 0.00972 | -0.05 | 12.838
-2 | 0.187 | 0.00968 | -0.051 | 19.331
-1.5 | 0.25 | 0.0096 | -0.051 | 26.051
-1 | 0.312 | 0.0095 | -0.052 | 32.864
-0.5 | 0.375 | 0.00774 | -0.053 | 48.382
0 | 0.437 | 0.00786 | -0.053 | 55.603
0.5 | 0.496 | 0.00761 | -0.054 | 65.224
1 | 0.556 | 0.00809 | -0.054 | 68.762
1.5 | 0.616 | 0.0082 | -0.055 | 75.126
2 | 0.673 | 0.00832 | -0.055 | 80.871
2.5 | 0.732 | 0.00846 | -0.056 | 86.46
3 | 0.79 | 0.00862 | -0.056 | 91.651
3.5 | 0.849 | 0.00882 | -0.057 | 96.251
4 | 0.907 | 0.00902 | -0.057 | 100.542
4.5 | 0.964 | 0.00928 | -0.058 | 103.923
5 | 1.021 | 0.00953 | -0.058 | 107.118
5.5 | 1.078 | 0.00984 | -0.059 | 109.539
6 | 1.134 | 0.01016 | -0.059 | 111.575
6.5 | 1.189 | 0.01051 | -0.06 | 113.143
7 | 1.244 | 0.01102 | -0.061 | 112.875
7.5 | 1.298 | 0.0116 | -0.061 | 111.853
8 | 1.35 | 0.01219 | -0.062 | 110.717
8.5 | 1.398 | 0.01369 | -0.062 | 102.097
9 | 1.444 | 0.01517 | -0.062 | 95.169
9.5 | 1.489 | 0.01648 | -0.063 | 90.365
10 | 1.531 | 0.01794 | -0.063 | 85.362
10.5 | 1.57 | 0.0198 | -0.064 | 79.307
11 | 1.606 | 0.02184 | -0.064 | 73.536
11.5 | 1.627 | 0.03173 | -0.064 | 51.276
12 | 1.659 | 0.03397 | -0.064 | 48.84
12.5 | 1.687 | 0.036 | -0.065 | 46.868
13 | 1.711 | 0.03813 | -0.065 | 44.858
13.5 | 1.729 | 0.04035 | -0.065 | 42.862
14 | 1.744 | 0.04284 | -0.066 | 40.718
14.5 | 1.755 | 0.04547 | -0.066 | 38.595
15 | 1.755 | 0.04836 | -0.067 | 36.297
15.5 | 1.748 | 0.05145 | -0.067 | 33.97
16 | 1.735 | 0.05473 | -0.067 | 31.703
16.5 | 1.717 | 0.05807 | -0.068 | 29.571
17 | 1.693 | 0.06224 | -0.068 | 27.205
17.5 | 1.666 | 0.06609 | -0.068 | 25.204
18 | 1.634 | 0.07033 | -0.069 | 23.227
18.5 | 1.597 | 0.07522 | -0.069 | 21.237
19 | 1.558 | 0.08059 | -0.069 | 19.332
19.5 | 1.515 | 0.08639 | -0.069 | 17.539

## 34. Re 750k Mach 0.00 (2)
BIGFOIL.COM POLAR EXPORT
NACA64-718 a=0.0
NACA64-718 a=0.0 |  |  |  | Cl Max: | 1.415 | at alpha= | 11.5 | deg
XFOIL ncrit=9 |  |  |  | L/D Max: | 128.3 | at alpha= | 8 | deg
Re: | 750000 |  |  | Cd Min: | 0.21453 | at alpha= | -20 | deg
Mach: | 0 |  |  | Cl=0 at alpha= | -3.7091 | deg
|  |  |  | @ Cl=0.1, Cd= | 0.010313
|  |  |  | @ Cl=0.4, Cd= | 0.0079583
|  |  |  | @ Cl=0.6, Cd= | 0.0081966
alpha (deg) | Cl | Cd | Cm | Cl/Cd
-20 | -0.4919 | 0.21453 | 0.0123 | -2.2929
-19.5 | -0.4705 | 0.20945 | 0.0089 | -2.2464
-19 | -0.4469 | 0.20355 | 0.0035 | -2.1955
-17 | -0.8583 | 0.06331 | -0.0696 | -13.5571
-16.5 | -0.9 | 0.05177 | -0.0754 | -17.3846
-15.5 | -0.9303 | 0.03856 | -0.0789 | -24.126
-15 | -0.9342 | 0.03393 | -0.0784 | -27.5332
-14.5 | -0.9291 | 0.03041 | -0.0771 | -30.5524
-14 | -0.9205 | 0.02738 | -0.075 | -33.6194
-13.5 | -0.9036 | 0.02509 | -0.0725 | -36.0143
-13 | -0.887 | 0.02296 | -0.0693 | -38.6324
-12.5 | -0.8699 | 0.0211 | -0.0652 | -41.2275
-12 | -0.8423 | 0.01978 | -0.0619 | -42.5834
-11.5 | -0.8054 | 0.01857 | -0.0598 | -43.371
-11 | -0.7649 | 0.01743 | -0.0581 | -43.8841
-10.5 | -0.7195 | 0.01658 | -0.057 | -43.3957
-9.5 | -0.6129 | 0.0163 | -0.0567 | -37.6012
-9 | -0.5602 | 0.01613 | -0.0565 | -34.7303
-8.5 | -0.507 | 0.01598 | -0.0565 | -31.7272
-8 | -0.4561 | 0.01536 | -0.0561 | -29.694
-7.5 | -0.4034 | 0.01495 | -0.056 | -26.9833
-7 | -0.3496 | 0.01465 | -0.0559 | -23.8635
-6.5 | -0.2988 | 0.01376 | -0.0556 | -21.7151
-6 | -0.2452 | 0.01336 | -0.0555 | -18.3533
-5.5 | -0.19 | 0.01304 | -0.0556 | -14.5706
-5 | -0.1407 | 0.01207 | -0.055 | -11.657
-4.5 | -0.0866 | 0.01154 | -0.055 | -7.5043
-4 | -0.032 | 0.01115 | -0.055 | -2.87
-3.5 | 0.023 | 0.01075 | -0.0552 | 2.1395
-3 | 0.0789 | 0.0104 | -0.0555 | 7.5865
-2.5 | 0.1348 | 0.01017 | -0.0557 | 13.2547
-2 | 0.181 | 0.00829 | -0.0555 | 21.8335
-1.5 | 0.2365 | 0.00793 | -0.0557 | 29.8235
-0.5 | 0.3519 | 0.00795 | -0.0568 | 44.2642
0 | 0.4097 | 0.00796 | -0.0574 | 51.4698
0.5 | 0.4672 | 0.00805 | -0.0579 | 58.0373
1 | 0.5251 | 0.00813 | -0.0586 | 64.5879
1.5 | 0.583 | 0.00817 | -0.0592 | 71.3586
2 | 0.6404 | 0.00826 | -0.0598 | 77.5303
2.5 | 0.6976 | 0.0084 | -0.0604 | 83.0476
3 | 0.7546 | 0.00847 | -0.061 | 89.0909
3.5 | 0.811 | 0.00858 | -0.0614 | 94.5221
4 | 0.8669 | 0.00876 | -0.0618 | 98.9612
4.5 | 0.9222 | 0.00884 | -0.0621 | 104.3213
5 | 0.976 | 0.00896 | -0.0621 | 108.9286
5.5 | 1.0285 | 0.00911 | -0.0619 | 112.8979
6 | 1.0788 | 0.0092 | -0.0611 | 117.2609
6.5 | 1.1264 | 0.00937 | -0.0598 | 120.2134
7 | 1.1935 | 0.00953 | -0.0629 | 125.2361
7.5 | 1.2506 | 0.00979 | -0.0642 | 127.7426
8 | 1.2984 | 0.01012 | -0.0636 | 128.3004
8.5 | 1.3436 | 0.01052 | -0.0626 | 127.7186
9 | 1.383 | 0.01105 | -0.0607 | 125.1584
9.5 | 1.398 | 0.01206 | -0.0548 | 115.9204
10 | 1.4025 | 0.01391 | -0.0487 | 100.8267
10.5 | 1.4054 | 0.01636 | -0.0435 | 85.9046
11 | 1.4121 | 0.019 | -0.0394 | 74.3211
11.5 | 1.415 | 0.02215 | -0.0356 | 63.8826
12 | 1.4143 | 0.02582 | -0.0322 | 54.7754
12.5 | 1.4129 | 0.02982 | -0.0293 | 47.381
13 | 1.4081 | 0.03445 | -0.0267 | 40.8737
13.5 | 1.4059 | 0.03919 | -0.0249 | 35.8739
14 | 1.4037 | 0.04415 | -0.0235 | 31.7939
14.5 | 1.4026 | 0.04926 | -0.0225 | 28.4734
15 | 1.3998 | 0.05479 | -0.0218 | 25.5485
15.5 | 1.3993 | 0.06028 | -0.0216 | 23.2133
16.5 | 1.3916 | 0.0727 | -0.0222 | 19.1417

## 35. Re 750k Mach 0.10 (1)
BIGFOIL.COM POLAR EXPORT
NACA64-718 a=0.0
NACA64-718 a=0.0 |  |  |  | Cl Max: | 1.75 | at alpha= | 14.5 | deg
JavaFoil+Calcfoil stall+Eppler ext transition |  |  |  | L/D Max: | 112.346 | at alpha= | 6.5 | deg
Re: | 750000 |  |  | Cd Min: | 0.00765 | at alpha= | 0.5 | deg
Mach: | 0.1 |  |  | Cl=0 at alpha= | -3.5079 | deg
|  |  |  | @ Cl=0.1, Cd= | 0.0097523
|  |  |  | @ Cl=0.4, Cd= | 0.0077919
|  |  |  | @ Cl=0.6, Cd= | 0.008192
alpha (deg) | Cl | Cd | Cm | Cl/Cd
-19.5 | -0.586 | 0.19221 | -0.015 | -3.05
-19 | -0.604 | 0.18272 | -0.015 | -3.308
-18.5 | -0.622 | 0.17187 | -0.015 | -3.619
-18 | -0.639 | 0.16384 | -0.015 | -3.898
-17.5 | -0.654 | 0.15604 | -0.016 | -4.194
-17 | -0.669 | 0.1475 | -0.017 | -4.535
-16.5 | -0.681 | 0.14073 | -0.016 | -4.837
-16 | -0.691 | 0.13447 | -0.017 | -5.141
-15.5 | -0.7 | 0.12077 | -0.018 | -5.796
-15 | -0.706 | 0.11463 | -0.018 | -6.155
-14.5 | -0.708 | 0.11012 | -0.018 | -6.427
-14 | -0.707 | 0.10365 | -0.018 | -6.823
-13.5 | -0.704 | 0.09714 | -0.019 | -7.246
-13 | -0.697 | 0.0896 | -0.019 | -7.778
-12.5 | -0.686 | 0.0847 | -0.02 | -8.098
-12 | -0.672 | 0.0798 | -0.02 | -8.415
-11.5 | -0.654 | 0.07409 | -0.021 | -8.825
-11 | -0.632 | 0.07 | -0.022 | -9.028
-10.5 | -0.609 | 0.06349 | -0.024 | -9.587
-10 | -0.578 | 0.06099 | -0.023 | -9.479
-9.5 | -0.552 | 0.05288 | -0.027 | -10.435
-9 | -0.605 | 0.01492 | -0.041 | -40.585
-8.5 | -0.571 | 0.01308 | -0.042 | -43.643
-8 | -0.524 | 0.01186 | -0.043 | -44.209
-7.5 | -0.476 | 0.0114 | -0.044 | -41.754
-7 | -0.421 | 0.01184 | -0.045 | -35.524
-6.5 | -0.363 | 0.01105 | -0.045 | -32.889
-6 | -0.305 | 0.01079 | -0.046 | -28.26
-5.5 | -0.245 | 0.01058 | -0.047 | -23.183
-5 | -0.185 | 0.01039 | -0.047 | -17.779
-4.5 | -0.123 | 0.0102 | -0.048 | -12.091
-4 | -0.062 | 0.01009 | -0.049 | -6.098
-3.5 | 0.001 | 0.00991 | -0.049 | 0.056
-3 | 0.063 | 0.0098 | -0.05 | 6.412
-2.5 | 0.125 | 0.00972 | -0.05 | 12.897
-2 | 0.188 | 0.00967 | -0.051 | 19.434
-1.5 | 0.251 | 0.00959 | -0.052 | 26.188
-1 | 0.314 | 0.0095 | -0.052 | 33.023
-0.5 | 0.376 | 0.00775 | -0.053 | 48.55
0 | 0.439 | 0.00786 | -0.054 | 55.848
0.5 | 0.498 | 0.00765 | -0.054 | 65.151
1 | 0.559 | 0.00811 | -0.054 | 68.838
1.5 | 0.619 | 0.00823 | -0.055 | 75.202
2 | 0.676 | 0.00837 | -0.055 | 80.751
2.5 | 0.735 | 0.00852 | -0.056 | 86.241
3 | 0.794 | 0.00868 | -0.057 | 91.451
3.5 | 0.852 | 0.00886 | -0.057 | 96.196
4 | 0.911 | 0.0091 | -0.058 | 100.01
4.5 | 0.968 | 0.00934 | -0.058 | 103.691
5 | 1.026 | 0.0096 | -0.059 | 106.865
5.5 | 1.082 | 0.00991 | -0.059 | 109.19
6 | 1.139 | 0.01026 | -0.06 | 111.035
6.5 | 1.194 | 0.01063 | -0.06 | 112.346
7 | 1.249 | 0.01114 | -0.061 | 112.182
7.5 | 1.303 | 0.01175 | -0.061 | 110.949
8 | 1.355 | 0.01235 | -0.062 | 109.774
8.5 | 1.403 | 0.01397 | -0.062 | 100.4
9 | 1.449 | 0.01541 | -0.063 | 94.055
9.5 | 1.494 | 0.01674 | -0.063 | 89.251
10 | 1.536 | 0.01827 | -0.064 | 84.095
10.5 | 1.575 | 0.02016 | -0.064 | 78.115
11 | 1.611 | 0.02232 | -0.064 | 72.174
11.5 | 1.631 | 0.03225 | -0.064 | 50.575
12 | 1.662 | 0.03449 | -0.064 | 48.193
12.5 | 1.69 | 0.03658 | -0.065 | 46.187
13 | 1.711 | 0.0388 | -0.065 | 44.107
13.5 | 1.729 | 0.0412 | -0.066 | 41.969
14 | 1.742 | 0.04372 | -0.066 | 39.84
14.5 | 1.75 | 0.04647 | -0.067 | 37.662
15 | 1.748 | 0.0495 | -0.067 | 35.311
15.5 | 1.737 | 0.05257 | -0.067 | 33.045
16 | 1.721 | 0.05588 | -0.068 | 30.792
16.5 | 1.698 | 0.06 | -0.068 | 28.295
17 | 1.67 | 0.06393 | -0.068 | 26.121
17.5 | 1.637 | 0.06829 | -0.069 | 23.975
18 | 1.6 | 0.07245 | -0.069 | 22.082
18.5 | 1.558 | 0.07759 | -0.069 | 20.083
19 | 1.513 | 0.08328 | -0.069 | 18.167
19.5 | 1.465 | 0.08938 | -0.069 | 16.388

## 36. Re 750k Mach 0.10 (2)
BIGFOIL.COM POLAR EXPORT
NACA64-718 a=0.0
NACA64-718 a=0.0 |  |  |  | Cl Max: | 1.4127 | at alpha= | 11.5 | deg
XFOIL ncrit=9 |  |  |  | L/D Max: | 127.71 | at alpha= | 8 | deg
Re: | 750000 |  |  | Cd Min: | 0.07524 | at alpha= | 16.5 | deg
Mach: | 0.1 |  |  | Cl=0 at alpha= | -3.7131 | deg
|  |  |  | @ Cl=0.1, Cd= | 0.010344
|  |  |  | @ Cl=0.4, Cd= | 0.0079957
|  |  |  | @ Cl=0.6, Cd= | 0.0082275
alpha (deg) | Cl | Cd | Cm | Cl/Cd
-16.5 | -0.8311 | 0.06262 | -0.0702 | -13.2721
-16 | -0.8763 | 0.05038 | -0.0769 | -17.3938
-15.5 | -0.8946 | 0.04306 | -0.0794 | -20.7757
-15 | -0.9075 | 0.03714 | -0.0801 | -24.4346
-14 | -0.9059 | 0.02914 | -0.0776 | -31.0879
-13.5 | -0.8931 | 0.02642 | -0.0753 | -33.8039
-13 | -0.8763 | 0.02414 | -0.0724 | -36.3007
-12 | -0.8401 | 0.02039 | -0.0643 | -41.2016
-11.5 | -0.8056 | 0.01907 | -0.0618 | -42.2444
-11 | -0.7666 | 0.01783 | -0.0598 | -42.995
-10.5 | -0.7223 | 0.01684 | -0.0584 | -42.8919
-10 | -0.6729 | 0.0163 | -0.0576 | -41.2822
-9.5 | -0.6176 | 0.01624 | -0.0576 | -38.0296
-9 | -0.5629 | 0.01622 | -0.0575 | -34.7041
-8.5 | -0.5096 | 0.01606 | -0.0573 | -31.731
-8 | -0.4576 | 0.01555 | -0.057 | -29.4277
-7.5 | -0.4051 | 0.01508 | -0.0567 | -26.8634
-7 | -0.3511 | 0.01472 | -0.0566 | -23.8519
-6.5 | -0.2998 | 0.01387 | -0.0562 | -21.615
-6 | -0.2458 | 0.01346 | -0.0561 | -18.2615
-5.5 | -0.1905 | 0.01312 | -0.0562 | -14.5198
-5 | -0.1407 | 0.01214 | -0.0555 | -11.5898
-4.5 | -0.0866 | 0.0116 | -0.0554 | -7.4655
-4 | -0.0319 | 0.01121 | -0.0554 | -2.8457
-3.5 | 0.0237 | 0.0108 | -0.0556 | 2.1944
-3 | 0.0797 | 0.01043 | -0.0558 | 7.6414
-2.5 | 0.136 | 0.01019 | -0.0561 | 13.3464
-2 | 0.1853 | 0.00872 | -0.056 | 21.25
-1.5 | 0.2381 | 0.00797 | -0.056 | 29.8745
-1 | 0.2957 | 0.008 | -0.0565 | 36.9625
-0.5 | 0.3542 | 0.00798 | -0.0571 | 44.386
0 | 0.4124 | 0.008 | -0.0577 | 51.55
0.5 | 0.4701 | 0.0081 | -0.0582 | 58.037
1 | 0.5285 | 0.00817 | -0.0589 | 64.6879
1.5 | 0.5868 | 0.0082 | -0.0595 | 71.561
2 | 0.6445 | 0.00832 | -0.0601 | 77.4639
2.5 | 0.702 | 0.00844 | -0.0607 | 83.1754
3 | 0.7593 | 0.00851 | -0.0613 | 89.2244
3.5 | 0.8161 | 0.00864 | -0.0617 | 94.456
4 | 0.8723 | 0.0088 | -0.0621 | 99.125
4.5 | 0.928 | 0.00889 | -0.0624 | 104.387
5 | 0.9821 | 0.00904 | -0.0623 | 108.6394
5.5 | 1.0349 | 0.00917 | -0.062 | 112.8571
6 | 1.0854 | 0.00928 | -0.0612 | 116.9612
6.5 | 1.1331 | 0.00943 | -0.0599 | 120.1591
7 | 1.2005 | 0.00962 | -0.0629 | 124.7921
7.5 | 1.2574 | 0.00988 | -0.064 | 127.2672
8 | 1.3052 | 0.01022 | -0.0633 | 127.7104
8.5 | 1.3499 | 0.01064 | -0.0621 | 126.8703
9 | 1.3861 | 0.01122 | -0.0595 | 123.5383
9.5 | 1.3985 | 0.01235 | -0.0534 | 113.2389
10 | 1.4021 | 0.01437 | -0.0473 | 97.5713
10.5 | 1.404 | 0.01699 | -0.0421 | 82.6368
11 | 1.4101 | 0.01977 | -0.0382 | 71.3252
11.5 | 1.4127 | 0.02304 | -0.0345 | 61.3151
12 | 1.4096 | 0.02697 | -0.031 | 52.2655
12.5 | 1.4083 | 0.0311 | -0.0282 | 45.283
13 | 1.4042 | 0.03578 | -0.0258 | 39.2454
13.5 | 1.4006 | 0.04072 | -0.024 | 34.3959
14 | 1.399 | 0.04576 | -0.0227 | 30.5726
14.5 | 1.3965 | 0.0511 | -0.0218 | 27.3288
15 | 1.3954 | 0.05653 | -0.0213 | 24.6842
15.5 | 1.3935 | 0.06228 | -0.0211 | 22.3748
16 | 1.3903 | 0.06841 | -0.0213 | 20.3231
16.5 | 1.3832 | 0.07524 | -0.0219 | 18.3838

## 37. Re 750k Mach 0.25 (1)
BIGFOIL.COM POLAR EXPORT
NACA64-718 a=0.0
NACA64-718 a=0.0 |  |  |  | Cl Max: | 1.714 | at alpha= | 13.5 | deg
JavaFoil+Calcfoil stall+Eppler ext transition |  |  |  | L/D Max: | 108.914 | at alpha= | 6.5 | deg
Re: | 750000 |  |  | Cd Min: | 0.0075 | at alpha= | 0 | deg
Mach: | 0.25 |  |  | Cl=0 at alpha= | -3.5078 | deg
|  |  |  | @ Cl=0.1, Cd= | 0.0099181
|  |  |  | @ Cl=0.4, Cd= | 0.0078603
|  |  |  | @ Cl=0.6, Cd= | 0.0083942
alpha (deg) | Cl | Cd | Cm | Cl/Cd
-17 | -0.349 | 0.16971 | -0.016 | -2.059
-16.5 | -0.398 | 0.15865 | -0.016 | -2.511
-16 | -0.443 | 0.15007 | -0.016 | -2.953
-15.5 | -0.482 | 0.14619 | -0.013 | -3.298
-15 | -0.518 | 0.13706 | -0.013 | -3.778
-14.5 | -0.549 | 0.12382 | -0.014 | -4.432
-14 | -0.576 | 0.11882 | -0.017 | -4.85
-13.5 | -0.597 | 0.10722 | -0.018 | -5.564
-13 | -0.611 | 0.10012 | -0.018 | -6.101
-12.5 | -0.619 | 0.09052 | -0.019 | -6.839
-12 | -0.621 | 0.08531 | -0.02 | -7.281
-11.5 | -0.617 | 0.08039 | -0.02 | -7.672
-11 | -0.607 | 0.07351 | -0.021 | -8.251
-10.5 | -0.591 | 0.06746 | -0.022 | -8.764
-10 | -0.569 | 0.06415 | -0.023 | -8.87
-9.5 | -0.542 | 0.05989 | -0.023 | -9.055
-9 | -0.514 | 0.05361 | -0.026 | -9.587
-8.5 | -0.481 | 0.04849 | -0.028 | -9.918
-8 | -0.527 | 0.0131 | -0.044 | -40.22
-7.5 | -0.479 | 0.01181 | -0.045 | -40.535
-7 | -0.429 | 0.01221 | -0.046 | -35.148
-6.5 | -0.371 | 0.01172 | -0.047 | -31.69
-6 | -0.312 | 0.01107 | -0.047 | -28.185
-5.5 | -0.251 | 0.01078 | -0.048 | -23.31
-5 | -0.189 | 0.01058 | -0.049 | -17.902
-4.5 | -0.127 | 0.0104 | -0.049 | -12.169
-4 | -0.063 | 0.01023 | -0.05 | -6.174
-3.5 | 0.001 | 0.01008 | -0.05 | 0.056
-3 | 0.065 | 0.00994 | -0.051 | 6.498
-2.5 | 0.129 | 0.0099 | -0.052 | 13.004
-2 | 0.193 | 0.00981 | -0.052 | 19.692
-1.5 | 0.258 | 0.00972 | -0.053 | 26.565
-1 | 0.322 | 0.00973 | -0.054 | 33.157
-0.5 | 0.387 | 0.00796 | -0.054 | 48.607
0 | 0.447 | 0.0075 | -0.055 | 59.689
0.5 | 0.51 | 0.00823 | -0.055 | 61.947
1 | 0.572 | 0.00834 | -0.056 | 68.561
1.5 | 0.634 | 0.00846 | -0.056 | 74.986
2 | 0.692 | 0.0086 | -0.057 | 80.403
2.5 | 0.752 | 0.00879 | -0.057 | 85.562
3 | 0.813 | 0.00898 | -0.058 | 90.47
3.5 | 0.873 | 0.00919 | -0.058 | 94.929
4 | 0.932 | 0.00945 | -0.059 | 98.608
4.5 | 0.991 | 0.00972 | -0.06 | 101.998
5 | 1.05 | 0.01004 | -0.06 | 104.555
5.5 | 1.108 | 0.01036 | -0.061 | 106.89
6 | 1.165 | 0.01075 | -0.061 | 108.369
6.5 | 1.222 | 0.01122 | -0.062 | 108.914
7 | 1.278 | 0.01183 | -0.062 | 107.97
7.5 | 1.332 | 0.01248 | -0.063 | 106.766
8 | 1.385 | 0.01354 | -0.063 | 102.238
8.5 | 1.432 | 0.01539 | -0.064 | 93.018
9 | 1.478 | 0.01682 | -0.064 | 87.914
9.5 | 1.523 | 0.0183 | -0.065 | 83.203
10 | 1.563 | 0.02016 | -0.065 | 77.518
10.5 | 1.599 | 0.02238 | -0.065 | 71.442
11 | 1.616 | 0.03501 | -0.065 | 46.174
11.5 | 1.649 | 0.03524 | -0.065 | 46.797
12 | 1.675 | 0.03775 | -0.066 | 44.372
12.5 | 1.696 | 0.04032 | -0.066 | 42.051
13 | 1.708 | 0.04299 | -0.067 | 39.724
13.5 | 1.714 | 0.04583 | -0.067 | 37.392
14 | 1.713 | 0.04883 | -0.068 | 35.082
14.5 | 1.705 | 0.05223 | -0.068 | 32.641
15 | 1.68 | 0.05595 | -0.068 | 30.031
15.5 | 1.643 | 0.05993 | -0.069 | 27.407
16 | 1.594 | 0.06492 | -0.069 | 24.557
16.5 | 1.536 | 0.06987 | -0.069 | 21.988
17 | 1.469 | 0.07574 | -0.069 | 19.393
17.5 | 1.392 | 0.08286 | -0.069 | 16.798
18 | 1.304 | 0.09311 | -0.069 | 14.003
18.5 | 1.207 | 0.1055 | -0.068 | 11.441

## 38. Re 750k Mach 0.25 (2)
BIGFOIL.COM POLAR EXPORT
NACA64-718 a=0.0
NACA64-718 a=0.0 |  |  |  | Cl Max: | 1.4031 | at alpha= | 10 | deg
XFOIL ncrit=9 |  |  |  | L/D Max: | 123.07 | at alpha= | 7.5 | deg
Re: | 750000 |  |  | Cd Min: | 0.18114 | at alpha= | -17 | deg
Mach: | 0.25 |  |  | Cl=0 at alpha= | -3.7387 | deg
|  |  |  | @ Cl=0.1, Cd= | 0.010609
|  |  |  | @ Cl=0.4, Cd= | 0.0081985
|  |  |  | @ Cl=0.6, Cd= | 0.0084492
alpha (deg) | Cl | Cd | Cm | Cl/Cd
-17 | -0.3842 | 0.18114 | -0.0094 | -2.121
-16.5 | -0.3662 | 0.17476 | -0.013 | -2.0954
-16 | -0.3629 | 0.16436 | -0.0194 | -2.208
-15.5 | -0.3438 | 0.15742 | -0.0224 | -2.184
-14.5 | -0.6083 | 0.0792 | -0.0618 | -7.6806
-14 | -0.7156 | 0.05156 | -0.0808 | -13.879
-13.5 | -0.7565 | 0.04152 | -0.0851 | -18.2201
-13 | -0.7845 | 0.03426 | -0.0855 | -22.8984
-12.5 | -0.7934 | 0.02938 | -0.0835 | -27.0048
-12 | -0.7954 | 0.02557 | -0.0797 | -31.1068
-11.5 | -0.7824 | 0.02293 | -0.0755 | -34.1212
-11 | -0.7602 | 0.02105 | -0.0709 | -36.114
-10.5 | -0.7263 | 0.01923 | -0.0677 | -37.7691
-10 | -0.6839 | 0.01786 | -0.0654 | -38.2923
-9.5 | -0.6359 | 0.0169 | -0.0637 | -37.6272
-9 | -0.58 | 0.01659 | -0.0629 | -34.9608
-8.5 | -0.5226 | 0.0166 | -0.0624 | -31.4819
-8 | -0.4676 | 0.01636 | -0.0618 | -28.5819
-7.5 | -0.414 | 0.01576 | -0.061 | -26.269
-7 | -0.3587 | 0.01532 | -0.0606 | -23.4138
-6.5 | -0.3039 | 0.01471 | -0.06 | -20.6594
-6 | -0.2493 | 0.014 | -0.0596 | -17.8071
-5.5 | -0.1931 | 0.01361 | -0.0593 | -14.1881
-5 | -0.1403 | 0.01263 | -0.0586 | -11.1085
-4.5 | -0.0861 | 0.01198 | -0.0581 | -7.187
-4 | -0.03 | 0.01149 | -0.0579 | -2.611
-3.5 | 0.0274 | 0.0111 | -0.058 | 2.4685
-3 | 0.0839 | 0.0107 | -0.0579 | 7.8411
-2.5 | 0.1425 | 0.01037 | -0.0582 | 13.7416
-1.5 | 0.2468 | 0.00822 | -0.0579 | 30.0243
-1 | 0.3068 | 0.00814 | -0.0583 | 37.6904
-0.5 | 0.3672 | 0.00816 | -0.0589 | 45
0 | 0.4269 | 0.00823 | -0.0594 | 51.8712
0.5 | 0.4867 | 0.00832 | -0.0599 | 58.4976
1 | 0.5472 | 0.00837 | -0.0606 | 65.3763
1.5 | 0.6072 | 0.00846 | -0.0612 | 71.773
2 | 0.6669 | 0.00861 | -0.0618 | 77.4564
2.5 | 0.7265 | 0.00869 | -0.0624 | 83.6018
3 | 0.7855 | 0.0088 | -0.0628 | 89.2614
3.5 | 0.8441 | 0.009 | -0.0632 | 93.7889
4 | 0.902 | 0.00909 | -0.0634 | 99.2299
4.5 | 0.9592 | 0.00923 | -0.0635 | 103.922
5 | 1.0153 | 0.00943 | -0.0634 | 107.667
5.5 | 1.0695 | 0.00953 | -0.0628 | 112.2246
6 | 1.1211 | 0.00975 | -0.0617 | 114.9846
6.5 | 1.1688 | 0.00984 | -0.0597 | 118.7805
7 | 1.239 | 0.01012 | -0.0627 | 122.4308
7.5 | 1.291 | 0.01049 | -0.0623 | 123.0696
8 | 1.3347 | 0.01093 | -0.0604 | 122.1134
8.5 | 1.367 | 0.01151 | -0.0565 | 118.7663
9 | 1.3904 | 0.01253 | -0.0518 | 110.9657
9.5 | 1.4012 | 0.01439 | -0.0464 | 97.3732
10 | 1.4031 | 0.01712 | -0.0411 | 81.9568
10.5 | 1.4005 | 0.02053 | -0.0362 | 68.2172
11 | 1.3973 | 0.02435 | -0.032 | 57.384
12 | 1.3912 | 0.03302 | -0.0257 | 42.132
12.5 | 1.3857 | 0.03806 | -0.0233 | 36.4083
13 | 1.3808 | 0.04334 | -0.0215 | 31.8597
13.5 | 1.3775 | 0.04878 | -0.0202 | 28.239
14 | 1.3721 | 0.05464 | -0.0193 | 25.1116
14.5 | 1.3721 | 0.06026 | -0.0189 | 22.7697
15 | 1.3669 | 0.06665 | -0.0188 | 20.5086

## 39. Re 750k Mach 0.50 (1)
BIGFOIL.COM POLAR EXPORT
NACA64-718 a=0.0
NACA64-718 a=0.0 |  |  |  | Cl Max: | 1.615 | at alpha= | 10 | deg
JavaFoil+Calcfoil stall+Eppler ext transition |  |  |  | L/D Max: | 94.775 | at alpha= | 5.5 | deg
Re: | 750000 |  |  | Cd Min: | 0.00902 | at alpha= | 0 | deg
Mach: | 0.5 |  |  | Cl=0 at alpha= | -3.507 | deg
|  |  |  | @ Cl=0.1, Cd= | 0.010426
|  |  |  | @ Cl=0.4, Cd= | 0.010379
|  |  |  | @ Cl=0.6, Cd= | 0.0093219
alpha (deg) | Cl | Cd | Cm | Cl/Cd
-20 | -0.947 | 0.21183 | -0.02 | -4.469
-19.5 | -0.919 | 0.20366 | -0.02 | -4.51
-19 | -0.89 | 0.19951 | -0.021 | -4.463
-18.5 | -0.86 | 0.1896 | -0.02 | -4.538
-18 | -0.832 | 0.18423 | -0.02 | -4.514
-17.5 | -0.803 | 0.18094 | -0.02 | -4.438
-17 | -0.775 | 0.17762 | -0.02 | -4.362
-16.5 | -0.747 | 0.16579 | -0.021 | -4.503
-16 | -0.718 | 0.16345 | -0.021 | -4.395
-15.5 | -0.689 | 0.15679 | -0.02 | -4.391
-15 | -0.66 | 0.15113 | -0.02 | -4.364
-14.5 | -0.631 | 0.14427 | -0.02 | -4.374
-14 | -0.602 | 0.14569 | -0.021 | -4.135
-13.5 | -0.574 | 0.13604 | -0.021 | -4.22
-13 | -0.545 | 0.13708 | -0.021 | -3.979
-12.5 | -0.517 | 0.1244 | -0.022 | -4.155
-12 | -0.488 | 0.12656 | -0.021 | -3.855
-11.5 | -0.458 | 0.12016 | -0.02 | -3.816
-11 | -0.43 | 0.11706 | -0.02 | -3.672
-10.5 | -0.401 | 0.10569 | -0.021 | -3.797
-10 | -0.373 | 0.10274 | -0.021 | -3.627
-9.5 | -0.344 | 0.09799 | -0.021 | -3.508
-9 | -0.314 | 0.08772 | -0.017 | -3.583
-8.5 | -0.286 | 0.0853 | -0.017 | -3.35
-8 | -0.368 | 0.07953 | -0.017 | -4.625
-7.5 | -0.382 | 0.0534 | -0.018 | -7.147
-7 | -0.36 | 0.04753 | -0.027 | -7.565
-6.5 | -0.322 | 0.04391 | -0.03 | -7.337
-6 | -0.333 | 0.0135 | -0.052 | -24.667
-5.5 | -0.273 | 0.0122 | -0.053 | -22.378
-5 | -0.209 | 0.01153 | -0.054 | -18.153
-4.5 | -0.14 | 0.01124 | -0.055 | -12.48
-4 | -0.07 | 0.01097 | -0.056 | -6.4
-3.5 | 0.001 | 0.01086 | -0.056 | 0.058
-3 | 0.072 | 0.01071 | -0.057 | 6.718
-2.5 | 0.144 | 0.00998 | -0.057 | 14.392
-2 | 0.216 | 0.01057 | -0.058 | 20.406
-1.5 | 0.289 | 0.01047 | -0.058 | 27.559
-1 | 0.361 | 0.01039 | -0.059 | 34.695
-0.5 | 0.432 | 0.01037 | -0.06 | 41.693
0 | 0.494 | 0.00902 | -0.06 | 54.715
0.5 | 0.563 | 0.00922 | -0.061 | 61.066
1 | 0.632 | 0.00941 | -0.061 | 67.103
1.5 | 0.7 | 0.00963 | -0.062 | 72.67
2 | 0.762 | 0.00992 | -0.063 | 76.763
2.5 | 0.829 | 0.01023 | -0.063 | 80.991
3 | 0.895 | 0.01055 | -0.064 | 84.823
3.5 | 0.96 | 0.01092 | -0.064 | 87.917
4 | 1.025 | 0.01131 | -0.065 | 90.647
4.5 | 1.09 | 0.01177 | -0.066 | 92.572
5 | 1.153 | 0.01227 | -0.066 | 94.017
5.5 | 1.216 | 0.01283 | -0.067 | 94.775
6 | 1.278 | 0.01362 | -0.067 | 93.838
6.5 | 1.339 | 0.01448 | -0.068 | 92.5
7 | 1.398 | 0.01575 | -0.068 | 88.759
7.5 | 1.452 | 0.01833 | -0.069 | 79.233
8 | 1.503 | 0.02026 | -0.069 | 74.205
8.5 | 1.547 | 0.02248 | -0.07 | 68.822
9 | 1.584 | 0.02526 | -0.07 | 62.717
9.5 | 1.613 | 0.02891 | -0.071 | 55.791
10 | 1.615 | 0.04274 | -0.07 | 37.797
10.5 | 1.608 | 0.04704 | -0.071 | 34.192
11 | 1.567 | 0.05175 | -0.071 | 30.272
11.5 | 1.443 | 0.05835 | -0.071 | 24.724
12 | 0.862 | 0.10627 | -0.024 | 8.111
12.5 | 0.889 | 0.12274 | -0.028 | 7.245
13 | 0.917 | 0.1294 | -0.033 | 7.087
13.5 | 0.944 | 0.13521 | -0.034 | 6.979
14 | 0.972 | 0.14417 | -0.038 | 6.742
14.5 | 0.999 | 0.15075 | -0.04 | 6.629
15 | 1.028 | 0.15786 | -0.042 | 6.509

## 40. Re 750k Mach 0.50 (2)
BIGFOIL.COM POLAR EXPORT
NACA64-718 a=0.0
NACA64-718 a=0.0 |  |  |  | Cl Max: | 1.3483 | at alpha= | 8.5 | deg
XFOIL ncrit=9 |  |  |  | L/D Max: | 99.3587 | at alpha= | 5.5 | deg
Re: | 750000 |  |  | Cd Min: | 0.24142 | at alpha= | -20 | deg
Mach: | 0.5 |  |  | Cl=0 at alpha= | -3.8822 | deg
|  |  |  | @ Cl=0.1, Cd= | 0.011994
|  |  |  | @ Cl=0.4, Cd= | 0.0091002
|  |  |  | @ Cl=0.6, Cd= | 0.0095161
alpha (deg) | Cl | Cd | Cm | Cl/Cd
-20 | -0.5159 | 0.24142 | 0.0206 | -2.1369
-19.5 | -0.4934 | 0.23448 | 0.0164 | -2.1042
-19 | -0.4705 | 0.22723 | 0.0119 | -2.0706
-18.5 | -0.4482 | 0.2192 | 0.007 | -2.0447
-18 | -0.4306 | 0.21042 | 0.001 | -2.0464
-17.5 | -0.4037 | 0.20362 | -0.0024 | -1.9826
-17 | -0.3801 | 0.19657 | -0.0067 | -1.9337
-16.5 | -0.3571 | 0.1891 | -0.0113 | -1.8884
-16 | -0.3434 | 0.1795 | -0.0176 | -1.9131
-15.5 | -0.3172 | 0.17241 | -0.0209 | -1.8398
-15 | -0.2944 | 0.16536 | -0.025 | -1.7804
-14.5 | -0.2765 | 0.15719 | -0.03 | -1.759
-14 | -0.2602 | 0.14867 | -0.035 | -1.7502
-13.5 | -0.2511 | 0.13743 | -0.0397 | -1.8271
-13 | -0.2364 | 0.12908 | -0.0441 | -1.8314
-12.5 | -0.2279 | 0.11963 | -0.0491 | -1.905
-12 | -0.2198 | 0.11067 | -0.054 | -1.9861
-11.5 | -0.2127 | 0.10196 | -0.0589 | -2.0861
-10.5 | -0.2139 | 0.08312 | -0.0699 | -2.5734
-10 | -0.2461 | 0.06891 | -0.0792 | -3.5713
-9.5 | -0.281 | 0.05437 | -0.0909 | -5.1683
-9 | -0.3128 | 0.04484 | -0.0968 | -6.9759
-8.5 | -0.3409 | 0.03807 | -0.0975 | -8.9546
-8 | -0.3699 | 0.03242 | -0.093 | -11.4096
-7.5 | -0.3944 | 0.02491 | -0.0866 | -15.833
-7 | -0.3675 | 0.02049 | -0.0822 | -17.9356
-6.5 | -0.315 | 0.01848 | -0.0793 | -17.0455
-6 | -0.2566 | 0.01741 | -0.077 | -14.7387
-5.5 | -0.196 | 0.01631 | -0.0753 | -12.0172
-5 | -0.1324 | 0.01532 | -0.0738 | -8.6423
-4 | -0.0143 | 0.01307 | -0.0704 | -1.0941
-3.5 | 0.0464 | 0.01238 | -0.0691 | 3.748
-3 | 0.1089 | 0.01193 | -0.0682 | 9.1282
-2.5 | 0.1723 | 0.0114 | -0.0676 | 15.114
-2 | 0.2379 | 0.01109 | -0.0674 | 21.4518
-1.5 | 0.3022 | 0.01073 | -0.0672 | 28.164
-1 | 0.3543 | 0.00908 | -0.0661 | 39.0198
-0.5 | 0.4223 | 0.00911 | -0.0664 | 46.3557
0 | 0.4908 | 0.00923 | -0.0668 | 53.1744
0.5 | 0.5583 | 0.00943 | -0.067 | 59.2047
1 | 0.6261 | 0.00957 | -0.0674 | 65.4232
1.5 | 0.6939 | 0.0097 | -0.0677 | 71.5361
2 | 0.7614 | 0.00996 | -0.0679 | 76.4458
2.5 | 0.8269 | 0.01016 | -0.0678 | 81.3878
3 | 0.8926 | 0.01036 | -0.0676 | 86.1583
3.5 | 0.9575 | 0.01067 | -0.0672 | 89.7376
4 | 1.0181 | 0.01093 | -0.066 | 93.1473
4.5 | 1.079 | 0.01119 | -0.0646 | 96.4254
5 | 1.1309 | 0.01154 | -0.0618 | 97.9983
5.5 | 1.1774 | 0.01185 | -0.0578 | 99.3586
6 | 1.2024 | 0.01243 | -0.0506 | 96.7337
6.5 | 1.2597 | 0.01327 | -0.0499 | 94.9284
7 | 1.2944 | 0.01458 | -0.0461 | 88.7791
7.5 | 1.3233 | 0.01639 | -0.0421 | 80.7383
8 | 1.3416 | 0.01893 | -0.0376 | 70.8716
8.5 | 1.3483 | 0.02232 | -0.0328 | 60.4077
9 | 1.3418 | 0.02669 | -0.0279 | 50.2735
9.5 | 1.3418 | 0.03113 | -0.024 | 43.1031
10 | 1.3388 | 0.03605 | -0.0206 | 37.1373
10.5 | 1.3389 | 0.04112 | -0.018 | 32.5608
11 | 1.3362 | 0.04667 | -0.0158 | 28.6308
11.5 | 1.3313 | 0.05269 | -0.0141 | 25.2667
12 | 1.3238 | 0.05921 | -0.013 | 22.3577
12.5 | 1.3202 | 0.06578 | -0.0124 | 20.0699
13 | 1.3167 | 0.07262 | -0.0124 | 18.1314
13.5 | 1.3139 | 0.07977 | -0.0128 | 16.4711

## 41. Re 1M Mach 0.00 (1)
BIGFOIL.COM POLAR EXPORT
NACA64-718 a=0.0
NACA64-718 a=0.0 |  |  |  | Cl Max: | 1.759 | at alpha= | 14.5 | deg
JavaFoil+Calcfoil stall+Eppler ext transition |  |  |  | L/D Max: | 122.831 | at alpha= | 6.5 | deg
Re: | 1000000 |  |  | Cd Min: | 0.00716 | at alpha= | 1.5 | deg
Mach: | 0 |  |  | Cl=0 at alpha= | -3.5081 | deg
|  |  |  | @ Cl=0.1, Cd= | 0.0092061
|  |  |  | @ Cl=0.4, Cd= | 0.0073003
|  |  |  | @ Cl=0.6, Cd= | 0.0072845
alpha (deg) | Cl | Cd | Cm | Cl/Cd
-20 | -0.621 | 0.18864 | -0.015 | -3.292
-19.5 | -0.637 | 0.1799 | -0.016 | -3.543
-19 | -0.652 | 0.17013 | -0.016 | -3.835
-18.5 | -0.667 | 0.16199 | -0.016 | -4.117
-18 | -0.68 | 0.15404 | -0.016 | -4.417
-17.5 | -0.693 | 0.14657 | -0.017 | -4.727
-17 | -0.704 | 0.13667 | -0.017 | -5.149
-16.5 | -0.712 | 0.1315 | -0.017 | -5.417
-16 | -0.719 | 0.12434 | -0.017 | -5.786
-15.5 | -0.724 | 0.11832 | -0.018 | -6.122
-15 | -0.727 | 0.11139 | -0.018 | -6.524
-14.5 | -0.726 | 0.10526 | -0.018 | -6.899
-14 | -0.723 | 0.09798 | -0.019 | -7.379
-13.5 | -0.717 | 0.09247 | -0.019 | -7.751
-13 | -0.707 | 0.08798 | -0.02 | -8.038
-12.5 | -0.695 | 0.08176 | -0.021 | -8.497
-12 | -0.679 | 0.07702 | -0.021 | -8.811
-11.5 | -0.66 | 0.07138 | -0.022 | -9.241
-11 | -0.637 | 0.06615 | -0.023 | -9.636
-10.5 | -0.614 | 0.05935 | -0.025 | -10.353
-10 | -0.587 | 0.05404 | -0.027 | -10.864
-9.5 | -0.647 | 0.0149 | -0.04 | -43.417
-9 | -0.615 | 0.01294 | -0.041 | -47.557
-8.5 | -0.572 | 0.01177 | -0.042 | -48.636
-8 | -0.528 | 0.0111 | -0.043 | -47.585
-7.5 | -0.474 | 0.0107 | -0.044 | -44.333
-7 | -0.419 | 0.01116 | -0.045 | -37.543
-6.5 | -0.362 | 0.01071 | -0.045 | -33.801
-6 | -0.304 | 0.01016 | -0.046 | -29.88
-5.5 | -0.244 | 0.00996 | -0.046 | -24.522
-5 | -0.184 | 0.00977 | -0.047 | -18.807
-4.5 | -0.123 | 0.00963 | -0.048 | -12.739
-4 | -0.061 | 0.0095 | -0.048 | -6.444
-3.5 | 0.001 | 0.00932 | -0.049 | 0.059
-3 | 0.063 | 0.00923 | -0.05 | 6.777
-2.5 | 0.125 | 0.00919 | -0.05 | 13.572
-2 | 0.187 | 0.0091 | -0.051 | 20.548
-1.5 | 0.25 | 0.00897 | -0.051 | 27.853
-1 | 0.312 | 0.00897 | -0.052 | 34.797
-0.5 | 0.375 | 0.00726 | -0.053 | 51.566
0 | 0.437 | 0.00736 | -0.053 | 59.348
0.5 | 0.499 | 0.00742 | -0.054 | 67.285
1 | 0.561 | 0.00754 | -0.055 | 74.463
1.5 | 0.619 | 0.00716 | -0.055 | 86.499
2 | 0.676 | 0.00773 | -0.055 | 87.433
2.5 | 0.735 | 0.00785 | -0.056 | 93.651
3 | 0.794 | 0.00801 | -0.057 | 99.06
3.5 | 0.852 | 0.00816 | -0.057 | 104.411
4 | 0.91 | 0.00836 | -0.058 | 108.882
4.5 | 0.968 | 0.00856 | -0.058 | 113.128
5 | 1.025 | 0.00876 | -0.059 | 117.096
5.5 | 1.082 | 0.00902 | -0.059 | 119.939
6 | 1.139 | 0.00929 | -0.06 | 122.574
6.5 | 1.194 | 0.00972 | -0.06 | 122.831
7 | 1.249 | 0.01021 | -0.061 | 122.248
7.5 | 1.303 | 0.01073 | -0.061 | 121.435
8 | 1.352 | 0.01203 | -0.062 | 112.398
8.5 | 1.4 | 0.01338 | -0.062 | 104.568
9 | 1.446 | 0.01454 | -0.063 | 99.508
9.5 | 1.492 | 0.01578 | -0.063 | 94.517
10 | 1.533 | 0.01734 | -0.063 | 88.424
10.5 | 1.572 | 0.01911 | -0.064 | 82.285
11 | 1.608 | 0.02118 | -0.064 | 75.939
11.5 | 1.63 | 0.03003 | -0.064 | 54.289
12 | 1.662 | 0.03211 | -0.064 | 51.759
12.5 | 1.691 | 0.03409 | -0.065 | 49.602
13 | 1.714 | 0.03606 | -0.065 | 47.534
13.5 | 1.733 | 0.03822 | -0.066 | 45.341
14 | 1.748 | 0.04059 | -0.066 | 43.066
14.5 | 1.759 | 0.04309 | -0.066 | 40.81
15 | 1.759 | 0.04583 | -0.067 | 38.385
15.5 | 1.752 | 0.04872 | -0.067 | 35.951
16 | 1.739 | 0.05178 | -0.068 | 33.588
16.5 | 1.721 | 0.05506 | -0.068 | 31.254
17 | 1.697 | 0.05911 | -0.068 | 28.713
17.5 | 1.67 | 0.06269 | -0.069 | 26.636
18 | 1.638 | 0.06655 | -0.069 | 24.608
18.5 | 1.602 | 0.07111 | -0.069 | 22.525
19 | 1.562 | 0.07594 | -0.069 | 20.571
19.5 | 1.52 | 0.081 | -0.07 | 18.769

## 42. Re 1M Mach 0.00 (2)
BIGFOIL.COM POLAR EXPORT
NACA64-718 a=0.0
NACA64-718 a=0.0 |  |  |  | Cl Max: | 1.4201 | at alpha= | 11.5 | deg
XFOIL ncrit=9 |  |  |  | L/D Max: | 142.242 | at alpha= | 8 | deg
Re: | 1000000 |  |  | Cd Min: | 0.07066 | at alpha= | 16.5 | deg
Mach: | 0 |  |  | Cl=0 at alpha= | -3.6883 | deg
|  |  |  | @ Cl=0.1, Cd= | 0.00954
|  |  |  | @ Cl=0.4, Cd= | 0.0072184
|  |  |  | @ Cl=0.6, Cd= | 0.0073716
alpha (deg) | Cl | Cd | Cm | Cl/Cd
-17.5 | -0.8895 | 0.06651 | -0.0664 | -13.3739
-16.5 | -0.9634 | 0.04482 | -0.0771 | -21.4949
-16 | -0.9756 | 0.03877 | -0.0783 | -25.1638
-15.5 | -0.9751 | 0.0344 | -0.0782 | -28.3459
-15 | -0.9733 | 0.03054 | -0.077 | -31.8697
-14.5 | -0.9621 | 0.0277 | -0.0753 | -34.7329
-14 | -0.9491 | 0.02518 | -0.0728 | -37.6926
-13.5 | -0.9369 | 0.02281 | -0.0695 | -41.0741
-13 | -0.9215 | 0.02084 | -0.0654 | -44.2179
-12.5 | -0.8976 | 0.0195 | -0.0615 | -46.0308
-12 | -0.8617 | 0.01827 | -0.0593 | -47.1648
-11.5 | -0.8217 | 0.01719 | -0.0575 | -47.801
-11 | -0.7804 | 0.01602 | -0.0559 | -48.7141
-10.5 | -0.7357 | 0.01507 | -0.0547 | -48.8188
-10 | -0.687 | 0.01439 | -0.054 | -47.7415
-9.5 | -0.6322 | 0.01421 | -0.054 | -44.4898
-8.5 | -0.5221 | 0.0139 | -0.0543 | -37.5612
-8 | -0.4674 | 0.01373 | -0.0544 | -34.0422
-7.5 | -0.412 | 0.01351 | -0.0545 | -30.4959
-7 | -0.3619 | 0.01274 | -0.0541 | -28.4066
-6.5 | -0.3068 | 0.0124 | -0.0542 | -24.7419
-5.5 | -0.1997 | 0.01141 | -0.0541 | -17.5022
-5 | -0.145 | 0.01103 | -0.0542 | -13.146
-4.5 | -0.0896 | 0.01067 | -0.0544 | -8.3974
-4 | -0.0346 | 0.01021 | -0.0545 | -3.3888
-3.5 | 0.0209 | 0.0099 | -0.0547 | 2.1111
-3 | 0.0782 | 0.00964 | -0.0552 | 8.112
-2.5 | 0.1349 | 0.00938 | -0.0556 | 14.3817
-2 | 0.19 | 0.00892 | -0.056 | 21.3004
-1.5 | 0.2382 | 0.00728 | -0.0559 | 32.7198
-1 | 0.296 | 0.00719 | -0.0565 | 41.1683
-0.5 | 0.3538 | 0.00725 | -0.0571 | 48.8
0 | 0.4123 | 0.00721 | -0.0578 | 57.1845
0.5 | 0.4704 | 0.00722 | -0.0584 | 65.1524
1 | 0.5281 | 0.00732 | -0.059 | 72.1448
1.5 | 0.5865 | 0.00736 | -0.0598 | 79.6875
2 | 0.6447 | 0.00741 | -0.0606 | 87.004
2.5 | 0.702 | 0.00753 | -0.0612 | 93.2271
3 | 0.7594 | 0.00763 | -0.0619 | 99.5282
3.5 | 0.8167 | 0.00769 | -0.0625 | 106.2029
4 | 0.8729 | 0.00782 | -0.063 | 111.624
4.5 | 0.9289 | 0.00796 | -0.0634 | 116.696
5 | 0.9847 | 0.00805 | -0.0638 | 122.323
5.5 | 1.0383 | 0.00826 | -0.0639 | 125.7022
6 | 1.092 | 0.00832 | -0.0639 | 131.25
6.5 | 1.1421 | 0.00851 | -0.0632 | 134.2068
7 | 1.1899 | 0.00859 | -0.062 | 138.5215
7.5 | 1.2548 | 0.00884 | -0.0647 | 141.9457
8 | 1.3072 | 0.00919 | -0.0651 | 142.2416
8.5 | 1.3533 | 0.00963 | -0.0642 | 140.5296
9 | 1.3871 | 0.01041 | -0.0614 | 133.2469
9.5 | 1.3931 | 0.01177 | -0.0543 | 118.3602
10 | 1.3992 | 0.01368 | -0.0485 | 102.2807
10.5 | 1.4081 | 0.01589 | -0.0439 | 88.6155
11 | 1.4173 | 0.01839 | -0.0401 | 77.0691
11.5 | 1.4201 | 0.02153 | -0.0362 | 65.9591
12 | 1.4194 | 0.02516 | -0.0326 | 56.4149
12.5 | 1.4198 | 0.02899 | -0.0297 | 48.9755
13 | 1.4159 | 0.0335 | -0.0272 | 42.2657
13.5 | 1.4169 | 0.03788 | -0.0253 | 37.405
14.5 | 1.4151 | 0.04769 | -0.0227 | 29.6729
15 | 1.4136 | 0.05297 | -0.022 | 26.6868
15.5 | 1.4135 | 0.05837 | -0.0216 | 24.2162
16 | 1.4099 | 0.06435 | -0.0216 | 21.9099
16.5 | 1.4056 | 0.07066 | -0.022 | 19.8924

## 43. Re 1M Mach 0.10 (1)
BIGFOIL.COM POLAR EXPORT
NACA64-718 a=0.0
NACA64-718 a=0.0 |  |  |  | Cl Max: | 1.754 | at alpha= | 14.5 | deg
JavaFoil+Calcfoil stall+Eppler ext transition |  |  |  | L/D Max: | 122.181 | at alpha= | 6.5 | deg
Re: | 1000000 |  |  | Cd Min: | 0.00686 | at alpha= | 1.5 | deg
Mach: | 0.1 |  |  | Cl=0 at alpha= | -3.5079 | deg
|  |  |  | @ Cl=0.1, Cd= | 0.0092024
|  |  |  | @ Cl=0.4, Cd= | 0.0073081
|  |  |  | @ Cl=0.6, Cd= | 0.0071217
alpha (deg) | Cl | Cd | Cm | Cl/Cd
-19.5 | -0.587 | 0.1862 | -0.015 | -3.152
-19 | -0.605 | 0.17683 | -0.015 | -3.422
-18.5 | -0.623 | 0.16703 | -0.016 | -3.728
-18 | -0.639 | 0.15701 | -0.016 | -4.072
-17.5 | -0.655 | 0.15046 | -0.017 | -4.355
-17 | -0.669 | 0.14013 | -0.017 | -4.777
-16.5 | -0.681 | 0.13637 | -0.017 | -4.998
-16 | -0.692 | 0.12712 | -0.017 | -5.444
-15.5 | -0.701 | 0.11856 | -0.018 | -5.91
-15 | -0.706 | 0.11278 | -0.018 | -6.26
-14.5 | -0.708 | 0.10756 | -0.018 | -6.587
-14 | -0.708 | 0.09967 | -0.019 | -7.105
-13.5 | -0.705 | 0.09438 | -0.019 | -7.464
-13 | -0.698 | 0.08827 | -0.02 | -7.903
-12.5 | -0.687 | 0.08296 | -0.02 | -8.281
-12 | -0.673 | 0.07784 | -0.021 | -8.643
-11.5 | -0.655 | 0.0721 | -0.022 | -9.084
-11 | -0.633 | 0.06806 | -0.022 | -9.304
-10.5 | -0.612 | 0.06069 | -0.025 | -10.076
-10 | -0.584 | 0.05599 | -0.026 | -10.429
-9.5 | -0.635 | 0.01722 | -0.039 | -36.895
-9 | -0.615 | 0.01315 | -0.042 | -46.759
-8.5 | -0.573 | 0.01127 | -0.043 | -50.888
-8 | -0.53 | 0.01126 | -0.044 | -47.062
-7.5 | -0.476 | 0.01074 | -0.044 | -44.32
-7 | -0.421 | 0.01121 | -0.045 | -37.503
-6.5 | -0.363 | 0.01044 | -0.045 | -34.795
-6 | -0.305 | 0.01018 | -0.046 | -29.948
-5.5 | -0.245 | 0.00998 | -0.047 | -24.582
-5 | -0.185 | 0.00979 | -0.047 | -18.86
-4.5 | -0.123 | 0.00965 | -0.048 | -12.784
-4 | -0.062 | 0.00951 | -0.049 | -6.471
-3.5 | 0.001 | 0.00937 | -0.049 | 0.059
-3 | 0.063 | 0.00928 | -0.05 | 6.773
-2.5 | 0.125 | 0.00915 | -0.05 | 13.699
-2 | 0.188 | 0.0091 | -0.051 | 20.646
-1.5 | 0.251 | 0.00907 | -0.052 | 27.693
-1 | 0.314 | 0.00898 | -0.052 | 34.963
-0.5 | 0.376 | 0.00727 | -0.053 | 51.787
0 | 0.439 | 0.00737 | -0.054 | 59.601
0.5 | 0.502 | 0.00742 | -0.054 | 67.637
1 | 0.564 | 0.00755 | -0.055 | 74.744
1.5 | 0.622 | 0.00686 | -0.055 | 90.674
2 | 0.678 | 0.00776 | -0.056 | 87.484
2.5 | 0.738 | 0.00791 | -0.056 | 93.309
3 | 0.797 | 0.00804 | -0.057 | 99.121
3.5 | 0.856 | 0.0082 | -0.057 | 104.428
4 | 0.914 | 0.0084 | -0.058 | 108.833
4.5 | 0.972 | 0.0086 | -0.058 | 113.035
5 | 1.03 | 0.00885 | -0.059 | 116.355
5.5 | 1.087 | 0.0091 | -0.059 | 119.431
6 | 1.144 | 0.00938 | -0.06 | 121.89
6.5 | 1.199 | 0.00982 | -0.061 | 122.181
7 | 1.254 | 0.01032 | -0.061 | 121.493
7.5 | 1.308 | 0.01086 | -0.062 | 120.437
8 | 1.358 | 0.01223 | -0.062 | 110.989
8.5 | 1.405 | 0.01361 | -0.062 | 103.262
9 | 1.452 | 0.01474 | -0.063 | 98.475
9.5 | 1.497 | 0.01604 | -0.063 | 93.318
10 | 1.538 | 0.01763 | -0.064 | 87.244
10.5 | 1.577 | 0.01947 | -0.064 | 81
11 | 1.613 | 0.02159 | -0.064 | 74.708
11.5 | 1.634 | 0.03053 | -0.064 | 53.529
12 | 1.665 | 0.03261 | -0.065 | 51.069
12.5 | 1.693 | 0.03464 | -0.065 | 48.875
13 | 1.715 | 0.03678 | -0.065 | 46.633
13.5 | 1.732 | 0.03896 | -0.066 | 44.469
14 | 1.746 | 0.04144 | -0.066 | 42.126
14.5 | 1.754 | 0.04407 | -0.067 | 39.8
15 | 1.751 | 0.04686 | -0.067 | 37.379
15.5 | 1.741 | 0.04977 | -0.068 | 34.98
16 | 1.725 | 0.053 | -0.068 | 32.539
16.5 | 1.702 | 0.05667 | -0.068 | 30.027
17 | 1.674 | 0.06052 | -0.069 | 27.655
17.5 | 1.641 | 0.0646 | -0.069 | 25.4
18 | 1.604 | 0.06857 | -0.069 | 23.395
18.5 | 1.562 | 0.0732 | -0.069 | 21.347
19 | 1.517 | 0.07837 | -0.07 | 19.36
19.5 | 1.469 | 0.08417 | -0.07 | 17.456

## 44. Re 1M Mach 0.10 (2)
BIGFOIL.COM POLAR EXPORT
NACA64-718 a=0.0
NACA64-718 a=0.0 |  |  |  | Cl Max: | 1.4181 | at alpha= | 11.5 | deg
XFOIL ncrit=9 |  |  |  | L/D Max: | 141.649 | at alpha= | 8 | deg
Re: | 1000000 |  |  | Cd Min: | 0.07307 | at alpha= | 16.5 | deg
Mach: | 0.1 |  |  | Cl=0 at alpha= | -3.6923 | deg
|  |  |  | @ Cl=0.1, Cd= | 0.009574
|  |  |  | @ Cl=0.4, Cd= | 0.0072477
|  |  |  | @ Cl=0.6, Cd= | 0.0073999
alpha (deg) | Cl | Cd | Cm | Cl/Cd
-17 | -0.8629 | 0.06555 | -0.0675 | -13.164
-16.5 | -0.9135 | 0.0518 | -0.0756 | -17.6351
-16 | -0.9383 | 0.04357 | -0.0788 | -21.5355
-15.5 | -0.9468 | 0.03788 | -0.0797 | -24.9947
-15 | -0.9524 | 0.03306 | -0.0793 | -28.8082
-14.5 | -0.9467 | 0.02956 | -0.0779 | -32.0264
-14 | -0.9384 | 0.02655 | -0.0756 | -35.3446
-13.5 | -0.9227 | 0.02422 | -0.0729 | -38.0966
-13 | -0.9136 | 0.02174 | -0.0687 | -42.0239
-12.5 | -0.8932 | 0.02013 | -0.0645 | -44.3716
-12 | -0.8619 | 0.01882 | -0.0615 | -45.797
-11.5 | -0.8234 | 0.01761 | -0.0594 | -46.7575
-11 | -0.7821 | 0.01644 | -0.0576 | -47.573
-10.5 | -0.7381 | 0.01539 | -0.0562 | -47.9597
-10 | -0.691 | 0.01453 | -0.0551 | -47.5568
-9.5 | -0.6367 | 0.01425 | -0.0549 | -44.6807
-9 | -0.5796 | 0.01428 | -0.0552 | -40.5882
-8.5 | -0.5249 | 0.01399 | -0.0551 | -37.5197
-8 | -0.4698 | 0.01381 | -0.0552 | -34.0188
-7.5 | -0.4142 | 0.01357 | -0.0552 | -30.5232
-7 | -0.3633 | 0.01283 | -0.0548 | -28.3164
-6.5 | -0.308 | 0.01249 | -0.0548 | -24.6597
-6 | -0.2522 | 0.01227 | -0.055 | -20.5542
-5.5 | -0.2003 | 0.01148 | -0.0546 | -17.4477
-5 | -0.1454 | 0.0111 | -0.0547 | -13.0991
-4.5 | -0.0897 | 0.01071 | -0.0548 | -8.3754
-4 | -0.0344 | 0.01027 | -0.0549 | -3.3496
-3.5 | 0.0215 | 0.00993 | -0.0551 | 2.1652
-3 | 0.079 | 0.00967 | -0.0556 | 8.1696
-2.5 | 0.1359 | 0.00941 | -0.056 | 14.4421
-2 | 0.1918 | 0.00899 | -0.0564 | 21.3348
-1.5 | 0.2399 | 0.00731 | -0.0562 | 32.8181
-1 | 0.298 | 0.00723 | -0.0568 | 41.2172
-0.5 | 0.3563 | 0.00727 | -0.0574 | 49.0096
0 | 0.4151 | 0.00724 | -0.0581 | 57.3343
0.5 | 0.4734 | 0.00725 | -0.0587 | 65.2966
1 | 0.5314 | 0.00738 | -0.0593 | 72.0054
1.5 | 0.5903 | 0.00739 | -0.0602 | 79.8782
2 | 0.6488 | 0.00745 | -0.0609 | 87.0872
2.5 | 0.7063 | 0.00759 | -0.0615 | 93.0567
3 | 0.7643 | 0.00767 | -0.0622 | 99.648
3.5 | 0.8219 | 0.00774 | -0.0628 | 106.1886
4 | 0.8783 | 0.00789 | -0.0632 | 111.3181
4.5 | 0.9349 | 0.008 | -0.0637 | 116.8625
5 | 0.9909 | 0.0081 | -0.064 | 122.3333
5.5 | 1.0449 | 0.00831 | -0.0641 | 125.7401
6 | 1.0988 | 0.00838 | -0.064 | 131.1217
7 | 1.1969 | 0.00867 | -0.062 | 138.0507
7.5 | 1.2626 | 0.00892 | -0.0647 | 141.5471
8 | 1.3145 | 0.00928 | -0.0648 | 141.6487
8.5 | 1.3594 | 0.00976 | -0.0637 | 139.2828
9 | 1.3895 | 0.01058 | -0.0601 | 131.3327
9.5 | 1.3932 | 0.0121 | -0.0528 | 115.1405
10 | 1.3996 | 0.01413 | -0.0472 | 99.0517
10.5 | 1.4067 | 0.01653 | -0.0426 | 85.0998
11 | 1.4158 | 0.01913 | -0.0388 | 74.0094
11.5 | 1.4181 | 0.02239 | -0.035 | 63.3363
12 | 1.4153 | 0.02627 | -0.0315 | 53.8751
12.5 | 1.416 | 0.0302 | -0.0287 | 46.8874
13 | 1.4125 | 0.03477 | -0.0262 | 40.6241
13.5 | 1.4116 | 0.03944 | -0.0244 | 35.7911
14 | 1.4105 | 0.04432 | -0.023 | 31.8254
14.5 | 1.4098 | 0.04944 | -0.022 | 28.5154
15 | 1.4072 | 0.05495 | -0.0214 | 25.6087
15.5 | 1.4072 | 0.06042 | -0.0211 | 23.2903
16 | 1.4038 | 0.06651 | -0.0212 | 21.1066
16.5 | 1.3981 | 0.07307 | -0.0217 | 19.1337

## 45. Re 1M Mach 0.25 (1)
BIGFOIL.COM POLAR EXPORT
NACA64-718 a=0.0
NACA64-718 a=0.0 |  |  |  | Cl Max: | 1.717 | at alpha= | 13.5 | deg
JavaFoil+Calcfoil stall+Eppler ext transition |  |  |  | L/D Max: | 118.51 | at alpha= | 6 | deg
Re: | 1000000 |  |  | Cd Min: | 0.00728 | at alpha= | 0.5 | deg
Mach: | 0.25 |  |  | Cl=0 at alpha= | -3.5078 | deg
|  |  |  | @ Cl=0.1, Cd= | 0.0093108
|  |  |  | @ Cl=0.4, Cd= | 0.0074123
|  |  |  | @ Cl=0.6, Cd= | 0.0077884
alpha (deg) | Cl | Cd | Cm | Cl/Cd
-17 | -0.35 | 0.16454 | -0.016 | -2.125
-16.5 | -0.399 | 0.15636 | -0.017 | -2.551
-16 | -0.444 | 0.14639 | -0.017 | -3.03
-15.5 | -0.484 | 0.13961 | -0.017 | -3.465
-15 | -0.52 | 0.13098 | -0.017 | -3.967
-14.5 | -0.551 | 0.12275 | -0.017 | -4.487
-14 | -0.577 | 0.11351 | -0.018 | -5.08
-13.5 | -0.597 | 0.10569 | -0.018 | -5.649
-13 | -0.611 | 0.09817 | -0.019 | -6.227
-12.5 | -0.62 | 0.08778 | -0.02 | -7.063
-12 | -0.622 | 0.08197 | -0.02 | -7.586
-11.5 | -0.617 | 0.07753 | -0.021 | -7.962
-11 | -0.607 | 0.07223 | -0.022 | -8.407
-10.5 | -0.592 | 0.06634 | -0.023 | -8.922
-10 | -0.57 | 0.06266 | -0.023 | -9.096
-9.5 | -0.544 | 0.058 | -0.024 | -9.374
-9 | -0.517 | 0.05054 | -0.028 | -10.238
-8.5 | -0.571 | 0.01352 | -0.043 | -42.226
-8 | -0.53 | 0.01127 | -0.044 | -47.009
-7.5 | -0.481 | 0.01157 | -0.045 | -41.597
-7 | -0.429 | 0.01064 | -0.046 | -40.314
-6.5 | -0.371 | 0.01106 | -0.047 | -33.591
-6 | -0.312 | 0.01046 | -0.047 | -29.831
-5.5 | -0.251 | 0.01018 | -0.048 | -24.703
-5 | -0.189 | 0.00995 | -0.049 | -19.031
-4.5 | -0.127 | 0.00985 | -0.049 | -12.84
-4 | -0.063 | 0.00965 | -0.05 | -6.547
-3.5 | 0.001 | 0.00947 | -0.05 | 0.06
-3 | 0.065 | 0.00936 | -0.051 | 6.899
-2.5 | 0.129 | 0.00927 | -0.052 | 13.891
-2 | 0.193 | 0.00927 | -0.052 | 20.83
-1.5 | 0.258 | 0.00919 | -0.053 | 28.098
-1 | 0.322 | 0.00912 | -0.054 | 35.36
-0.5 | 0.387 | 0.00739 | -0.054 | 52.313
0 | 0.451 | 0.0075 | -0.055 | 60.162
0.5 | 0.513 | 0.00728 | -0.055 | 70.475
1 | 0.575 | 0.00774 | -0.056 | 74.224
1.5 | 0.637 | 0.00786 | -0.056 | 81.046
2 | 0.695 | 0.00796 | -0.057 | 87.203
2.5 | 0.755 | 0.00814 | -0.058 | 92.834
3 | 0.816 | 0.00829 | -0.058 | 98.397
3.5 | 0.876 | 0.00851 | -0.059 | 102.968
4 | 0.936 | 0.00871 | -0.059 | 107.471
4.5 | 0.995 | 0.00894 | -0.06 | 111.363
5 | 1.054 | 0.00922 | -0.06 | 114.385
5.5 | 1.112 | 0.0095 | -0.061 | 117.06
6 | 1.17 | 0.00987 | -0.061 | 118.51
6.5 | 1.227 | 0.01038 | -0.062 | 118.159
7 | 1.283 | 0.01094 | -0.062 | 117.232
7.5 | 1.337 | 0.0118 | -0.063 | 113.294
8 | 1.386 | 0.01355 | -0.063 | 102.29
8.5 | 1.434 | 0.01475 | -0.064 | 97.248
9 | 1.481 | 0.01607 | -0.064 | 92.169
9.5 | 1.525 | 0.01763 | -0.065 | 86.535
10 | 1.565 | 0.01948 | -0.065 | 80.373
10.5 | 1.601 | 0.02173 | -0.065 | 73.691
11 | 1.62 | 0.03312 | -0.065 | 48.908
11.5 | 1.652 | 0.03336 | -0.066 | 49.542
12 | 1.678 | 0.03574 | -0.066 | 46.953
12.5 | 1.699 | 0.03817 | -0.066 | 44.506
13 | 1.711 | 0.04069 | -0.067 | 42.059
13.5 | 1.717 | 0.0434 | -0.067 | 39.562
14 | 1.716 | 0.04623 | -0.068 | 37.122
14.5 | 1.708 | 0.04952 | -0.068 | 34.503
15 | 1.684 | 0.05304 | -0.068 | 31.746
15.5 | 1.646 | 0.05679 | -0.069 | 28.985
16 | 1.598 | 0.06134 | -0.069 | 26.05
16.5 | 1.54 | 0.06612 | -0.069 | 23.298
17 | 1.473 | 0.07129 | -0.07 | 20.662
17.5 | 1.396 | 0.07818 | -0.07 | 17.857
18 | 1.31 | 0.08683 | -0.069 | 15.083
18.5 | 1.216 | 0.09697 | -0.069 | 12.54

## 46. Re 1M Mach 0.25 (2)
BIGFOIL.COM POLAR EXPORT
NACA64-718 a=0.0
NACA64-718 a=0.0 |  |  |  | Cl Max: | 1.4028 | at alpha= | 11 | deg
XFOIL ncrit=9 |  |  |  | L/D Max: | 137.018 | at alpha= | 7.5 | deg
Re: | 1000000 |  |  | Cd Min: | 0.07837 | at alpha= | 16 | deg
Mach: | 0.25 |  |  | Cl=0 at alpha= | -3.7144 | deg
|  |  |  | @ Cl=0.1, Cd= | 0.0097746
|  |  |  | @ Cl=0.4, Cd= | 0.007395
|  |  |  | @ Cl=0.6, Cd= | 0.0076054
alpha (deg) | Cl | Cd | Cm | Cl/Cd
-15 | -0.6644 | 0.07806 | -0.0627 | -8.5114
-14.5 | -0.7583 | 0.05244 | -0.0801 | -14.4603
-14 | -0.8011 | 0.04201 | -0.0851 | -19.0693
-13.5 | -0.8211 | 0.03528 | -0.0859 | -23.2738
-13 | -0.8397 | 0.02962 | -0.0843 | -28.3491
-12.5 | -0.8431 | 0.02569 | -0.0809 | -32.8182
-12 | -0.8332 | 0.02289 | -0.0767 | -36.4002
-11.5 | -0.8154 | 0.02077 | -0.0719 | -39.2585
-11 | -0.7852 | 0.01909 | -0.0681 | -41.1315
-10.5 | -0.7457 | 0.01756 | -0.0654 | -42.4658
-10 | -0.7032 | 0.01612 | -0.063 | -43.6228
-9.5 | -0.6559 | 0.015 | -0.0611 | -43.7267
-9 | -0.6024 | 0.01437 | -0.0601 | -41.9207
-8.5 | -0.5416 | 0.01441 | -0.06 | -37.585
-8 | -0.483 | 0.01423 | -0.0597 | -33.9424
-7.5 | -0.4253 | 0.01405 | -0.0594 | -30.2705
-7 | -0.369 | 0.01359 | -0.059 | -27.1523
-6.5 | -0.3144 | 0.013 | -0.0585 | -24.1846
-6 | -0.2569 | 0.01265 | -0.0583 | -20.3083
-5.5 | -0.2029 | 0.01193 | -0.0578 | -17.0075
-5 | -0.1466 | 0.01147 | -0.0576 | -12.7812
-4.5 | -0.0897 | 0.011 | -0.0574 | -8.1545
-4 | -0.0325 | 0.01066 | -0.0574 | -3.0488
-3.5 | 0.0244 | 0.01011 | -0.0574 | 2.4135
-3 | 0.0833 | 0.00984 | -0.0577 | 8.4654
-2.5 | 0.142 | 0.00961 | -0.058 | 14.7763
-2 | 0.2011 | 0.00928 | -0.0584 | 21.6703
-1.5 | 0.2493 | 0.00751 | -0.0581 | 33.1957
-1 | 0.3086 | 0.00744 | -0.0585 | 41.4785
-0.5 | 0.3694 | 0.00739 | -0.0592 | 49.9865
0 | 0.4301 | 0.0074 | -0.0599 | 58.1216
1 | 0.5507 | 0.00754 | -0.0612 | 73.0371
2 | 0.6713 | 0.0077 | -0.0625 | 87.1818
2.5 | 0.7312 | 0.00782 | -0.0632 | 93.5038
3 | 0.7912 | 0.00789 | -0.0638 | 100.2788
3.5 | 0.8503 | 0.00802 | -0.0643 | 106.0224
4 | 0.9087 | 0.00818 | -0.0646 | 111.088
4.5 | 0.9673 | 0.00827 | -0.065 | 116.9649
5 | 1.024 | 0.00846 | -0.065 | 121.0402
5.5 | 1.0806 | 0.00859 | -0.0649 | 125.7974
6 | 1.1352 | 0.00876 | -0.0645 | 129.589
6.5 | 1.1871 | 0.00893 | -0.0635 | 132.9339
7 | 1.2324 | 0.00915 | -0.0611 | 134.6885
7.5 | 1.3003 | 0.00949 | -0.0638 | 137.0179
8 | 1.347 | 0.00993 | -0.0623 | 135.6495
8.5 | 1.379 | 0.0106 | -0.0583 | 130.0943
9 | 1.3932 | 0.01194 | -0.0524 | 116.6834
9.5 | 1.3988 | 0.01412 | -0.0464 | 99.0652
10 | 1.4026 | 0.01684 | -0.0413 | 83.2898
10.5 | 1.4026 | 0.02015 | -0.0366 | 69.6079
11 | 1.4028 | 0.02376 | -0.0326 | 59.0404
11.5 | 1.402 | 0.02772 | -0.0292 | 50.5772
12 | 1.3986 | 0.03221 | -0.0262 | 43.4213
12.5 | 1.3931 | 0.03721 | -0.0237 | 37.4389
13 | 1.3911 | 0.04217 | -0.0219 | 32.9879
13.5 | 1.3876 | 0.04757 | -0.0204 | 29.1696
14 | 1.3868 | 0.05293 | -0.0195 | 26.2006
14.5 | 1.3844 | 0.0587 | -0.0189 | 23.5843
15 | 1.3821 | 0.06469 | -0.0187 | 21.365
15.5 | 1.3771 | 0.07124 | -0.019 | 19.3304
16 | 1.3698 | 0.07837 | -0.0197 | 17.4786

## 47. Re 1M Mach 0.50 (1)
BIGFOIL.COM POLAR EXPORT
NACA64-718 a=0.0
NACA64-718 a=0.0 |  |  |  | Cl Max: | 1.618 | at alpha= | 10 | deg
JavaFoil+Calcfoil stall+Eppler ext transition |  |  |  | L/D Max: | 103.221 | at alpha= | 5 | deg
Re: | 1000000 |  |  | Cd Min: | 0.00837 | at alpha= | 0 | deg
Mach: | 0.5 |  |  | Cl=0 at alpha= | -3.507 | deg
|  |  |  | @ Cl=0.1, Cd= | 0.010001
|  |  |  | @ Cl=0.4, Cd= | 0.009799
|  |  |  | @ Cl=0.6, Cd= | 0.008601
alpha (deg) | Cl | Cd | Cm | Cl/Cd
-20 | -0.947 | 0.20087 | -0.02 | -4.713
-19.5 | -0.919 | 0.193 | -0.02 | -4.76
-19 | -0.891 | 0.18944 | -0.021 | -4.701
-18.5 | -0.861 | 0.18018 | -0.02 | -4.776
-18 | -0.832 | 0.17544 | -0.02 | -4.741
-17.5 | -0.803 | 0.17121 | -0.02 | -4.691
-17 | -0.775 | 0.16734 | -0.021 | -4.631
-16.5 | -0.747 | 0.15771 | -0.021 | -4.734
-16 | -0.718 | 0.15106 | -0.021 | -4.755
-15.5 | -0.689 | 0.14862 | -0.021 | -4.635
-15 | -0.66 | 0.14228 | -0.02 | -4.637
-14.5 | -0.631 | 0.13549 | -0.02 | -4.658
-14 | -0.602 | 0.13564 | -0.021 | -4.442
-13.5 | -0.574 | 0.12738 | -0.021 | -4.507
-13 | -0.545 | 0.13045 | -0.021 | -4.181
-12.5 | -0.517 | 0.11887 | -0.022 | -4.349
-12 | -0.488 | 0.1185 | -0.022 | -4.119
-11.5 | -0.459 | 0.1109 | -0.02 | -4.135
-11 | -0.43 | 0.10779 | -0.021 | -3.988
-10.5 | -0.401 | 0.10027 | -0.021 | -4.003
-10 | -0.373 | 0.09742 | -0.021 | -3.826
-9.5 | -0.344 | 0.09096 | -0.021 | -3.78
-9 | -0.316 | 0.07494 | -0.023 | -4.212
-8.5 | -0.287 | 0.0643 | -0.024 | -4.466
-8 | -0.368 | 0.07455 | -0.017 | -4.933
-7.5 | -0.384 | 0.0525 | -0.026 | -7.321
-7 | -0.36 | 0.04634 | -0.028 | -7.771
-6.5 | -0.324 | 0.04172 | -0.032 | -7.765
-6 | -0.334 | 0.01162 | -0.052 | -28.775
-5.5 | -0.276 | 0.01179 | -0.054 | -23.399
-5 | -0.209 | 0.01088 | -0.054 | -19.239
-4.5 | -0.14 | 0.01065 | -0.055 | -13.174
-4 | -0.07 | 0.01037 | -0.056 | -6.766
-3.5 | 0.001 | 0.01019 | -0.056 | 0.062
-3 | 0.072 | 0.01004 | -0.057 | 7.167
-2.5 | 0.144 | 0.00994 | -0.058 | 14.447
-2 | 0.216 | 0.00954 | -0.058 | 22.607
-1.5 | 0.289 | 0.00984 | -0.059 | 29.338
-1 | 0.361 | 0.00981 | -0.059 | 36.747
-0.5 | 0.432 | 0.00979 | -0.06 | 44.181
0 | 0.495 | 0.00837 | -0.06 | 59.179
0.5 | 0.565 | 0.00853 | -0.061 | 66.238
1 | 0.634 | 0.00867 | -0.062 | 73.134
1.5 | 0.703 | 0.00892 | -0.062 | 78.772
2 | 0.765 | 0.00915 | -0.063 | 83.593
2.5 | 0.832 | 0.00939 | -0.064 | 88.592
3 | 0.898 | 0.00968 | -0.064 | 92.818
3.5 | 0.964 | 0.01002 | -0.065 | 96.25
4 | 1.03 | 0.01036 | -0.065 | 99.377
4.5 | 1.094 | 0.01075 | -0.066 | 101.771
5 | 1.158 | 0.01122 | -0.067 | 103.221
5.5 | 1.221 | 0.01185 | -0.067 | 103.037
6 | 1.283 | 0.01259 | -0.068 | 101.97
6.5 | 1.344 | 0.01337 | -0.068 | 100.567
7 | 1.399 | 0.01581 | -0.069 | 88.484
7.5 | 1.455 | 0.01753 | -0.069 | 82.998
8 | 1.506 | 0.01933 | -0.069 | 77.887
8.5 | 1.549 | 0.0216 | -0.07 | 71.736
9 | 1.586 | 0.02436 | -0.07 | 65.121
9.5 | 1.615 | 0.02786 | -0.071 | 57.986
10 | 1.618 | 0.04056 | -0.07 | 39.898
10.5 | 1.611 | 0.04468 | -0.071 | 36.064
11 | 1.57 | 0.04919 | -0.071 | 31.909
11.5 | 1.445 | 0.05549 | -0.071 | 26.049
12 | 0.862 | 0.10185 | -0.027 | 8.468
12.5 | 0.889 | 0.11705 | -0.029 | 7.598
13 | 0.917 | 0.12222 | -0.033 | 7.504
13.5 | 0.944 | 0.12818 | -0.034 | 7.363
14 | 0.972 | 0.13641 | -0.038 | 7.126
14.5 | 1 | 0.14335 | -0.04 | 6.974
15 | 1.028 | 0.14923 | -0.042 | 6.887

## 48. Re 1M Mach 0.50 (2)
BIGFOIL.COM POLAR EXPORT
NACA64-718 a=0.0
NACA64-718 a=0.0 |  |  |  | Cl Max: | 1.3617 | at alpha= | 8.5 | deg
XFOIL ncrit=9 |  |  |  | L/D Max: | 112.509 | at alpha= | 5.5 | deg
Re: | 1000000 |  |  | Cd Min: | 0.2415 | at alpha= | -20 | deg
Mach: | 0.5 |  |  | Cl=0 at alpha= | -3.8426 | deg
|  |  |  | @ Cl=0.1, Cd= | 0.010826
|  |  |  | @ Cl=0.4, Cd= | 0.0082215
|  |  |  | @ Cl=0.6, Cd= | 0.0084414
alpha (deg) | Cl | Cd | Cm | Cl/Cd
-20 | -0.52 | 0.2415 | 0.022 | -2.1532
-19.5 | -0.4966 | 0.23434 | 0.0174 | -2.1191
-19 | -0.4732 | 0.22699 | 0.0127 | -2.0847
-18.5 | -0.4521 | 0.21817 | 0.0073 | -2.0722
-18 | -0.4323 | 0.2096 | 0.0018 | -2.0625
-17.5 | -0.4061 | 0.20295 | -0.0019 | -2.001
-17 | -0.3825 | 0.19588 | -0.0064 | -1.9527
-16.5 | -0.3594 | 0.18843 | -0.011 | -1.9073
-16 | -0.3451 | 0.17835 | -0.0171 | -1.935
-15.5 | -0.3198 | 0.17146 | -0.0207 | -1.8652
-15 | -0.2978 | 0.16416 | -0.025 | -1.8141
-14.5 | -0.2757 | 0.15705 | -0.0292 | -1.7555
-14 | -0.2689 | 0.14502 | -0.0348 | -1.8542
-13.5 | -0.2536 | 0.13654 | -0.0394 | -1.8573
-13 | -0.2443 | 0.12683 | -0.0445 | -1.9262
-12.5 | -0.2412 | 0.11624 | -0.0501 | -2.075
-12 | -0.2306 | 0.10817 | -0.0548 | -2.1318
-11.5 | -0.2281 | 0.09871 | -0.0602 | -2.3108
-11 | -0.2302 | 0.08903 | -0.0659 | -2.5856
-10.5 | -0.251 | 0.07688 | -0.0735 | -3.2648
-10 | -0.2874 | 0.06178 | -0.0848 | -4.652
-9.5 | -0.3237 | 0.04925 | -0.0946 | -6.5726
-9 | -0.3666 | 0.04006 | -0.0985 | -9.1513
-8.5 | -0.3915 | 0.03415 | -0.0967 | -11.4641
-8 | -0.4209 | 0.02844 | -0.0901 | -14.7996
-7.5 | -0.4296 | 0.021 | -0.0844 | -20.4571
-7 | -0.3908 | 0.01701 | -0.0804 | -22.9747
-6.5 | -0.3295 | 0.01601 | -0.0779 | -20.5809
-6 | -0.2668 | 0.01519 | -0.0758 | -17.5642
-5.5 | -0.2034 | 0.01457 | -0.0741 | -13.9602
-5 | -0.1421 | 0.01351 | -0.0725 | -10.5181
-4.5 | -0.0811 | 0.01265 | -0.0708 | -6.4111
-4 | -0.0199 | 0.01197 | -0.0694 | -1.6625
-3.5 | 0.0433 | 0.01137 | -0.0684 | 3.8083
-3 | 0.1058 | 0.01077 | -0.0676 | 9.8236
-2.5 | 0.1715 | 0.01049 | -0.0672 | 16.3489
-2 | 0.2385 | 0.01018 | -0.0672 | 23.4283
-1.5 | 0.3053 | 0.00991 | -0.0673 | 30.8073
-1 | 0.3577 | 0.00824 | -0.0664 | 43.4102
-0.5 | 0.4262 | 0.00821 | -0.0668 | 51.9123
0 | 0.4952 | 0.00825 | -0.0673 | 60.0242
0.5 | 0.5637 | 0.00834 | -0.0677 | 67.5899
1 | 0.6317 | 0.00853 | -0.0681 | 74.0563
1.5 | 0.7004 | 0.00863 | -0.0685 | 81.1587
2 | 0.7684 | 0.00878 | -0.0688 | 87.5171
2.5 | 0.8352 | 0.00904 | -0.0689 | 92.3894
3 | 0.9018 | 0.0092 | -0.0688 | 98.0217
3.5 | 0.9671 | 0.0094 | -0.0685 | 102.883
4 | 1.0302 | 0.00969 | -0.0676 | 106.3158
4.5 | 1.0914 | 0.00994 | -0.0663 | 109.7988
5 | 1.1475 | 0.01028 | -0.0641 | 111.6245
5.5 | 1.1926 | 0.0106 | -0.0599 | 112.5094
6 | 1.2278 | 0.01121 | -0.0544 | 109.5272
6.5 | 1.2584 | 0.01199 | -0.0484 | 104.9541
7 | 1.3162 | 0.01324 | -0.0485 | 99.4109
7.5 | 1.347 | 0.01504 | -0.0445 | 89.5612
8 | 1.3579 | 0.01794 | -0.0393 | 75.6912
8.5 | 1.3617 | 0.02148 | -0.0341 | 63.3939
9 | 1.3562 | 0.0258 | -0.0291 | 52.5659
9.5 | 1.3561 | 0.03021 | -0.0251 | 44.8891
10 | 1.3497 | 0.03534 | -0.0215 | 38.1919
10.5 | 1.3508 | 0.0403 | -0.0187 | 33.5186
11 | 1.3419 | 0.04624 | -0.0163 | 29.0203
11.5 | 1.338 | 0.05213 | -0.0145 | 25.6666
12 | 1.3329 | 0.05842 | -0.0133 | 22.8158
13 | 1.3285 | 0.07145 | -0.0124 | 18.5934
13.5 | 1.3246 | 0.07862 | -0.0128 | 16.8481

## 49. Re 2M Mach 0.00 (1)
BIGFOIL.COM POLAR EXPORT
NACA64-718 a=0.0
NACA64-718 a=0.0 |  |  |  | Cl Max: | 1.768 | at alpha= | 15 | deg
JavaFoil+Calcfoil stall+Eppler ext transition |  |  |  | L/D Max: | 140.687 | at alpha= | 6 | deg
Re: | 2000000 |  |  | Cd Min: | 0.00636 | at alpha= | -0.5 | deg
Mach: | 0 |  |  | Cl=0 at alpha= | -3.5081 | deg
|  |  |  | @ Cl=0.1, Cd= | 0.0081502
|  |  |  | @ Cl=0.4, Cd= | 0.0063681
|  |  |  | @ Cl=0.6, Cd= | 0.0065577
alpha (deg) | Cl | Cd | Cm | Cl/Cd
-19.5 | -0.638 | 0.16939 | -0.016 | -3.768
-19 | -0.654 | 0.16164 | -0.016 | -4.043
-18.5 | -0.668 | 0.15232 | -0.017 | -4.386
-18 | -0.682 | 0.14562 | -0.017 | -4.68
-17.5 | -0.694 | 0.13802 | -0.017 | -5.027
-17 | -0.705 | 0.13059 | -0.018 | -5.396
-16.5 | -0.714 | 0.12589 | -0.018 | -5.669
-16 | -0.721 | 0.11906 | -0.018 | -6.054
-15.5 | -0.726 | 0.11196 | -0.019 | -6.483
-15 | -0.728 | 0.10593 | -0.019 | -6.877
-14.5 | -0.729 | 0.09936 | -0.02 | -7.332
-14 | -0.725 | 0.09375 | -0.02 | -7.738
-13.5 | -0.719 | 0.08827 | -0.021 | -8.148
-13 | -0.71 | 0.0825 | -0.021 | -8.609
-12.5 | -0.698 | 0.07694 | -0.022 | -9.074
-12 | -0.683 | 0.0716 | -0.023 | -9.534
-11.5 | -0.666 | 0.06481 | -0.025 | -10.278
-11 | -0.718 | 0.02452 | -0.036 | -29.277
-10.5 | -0.727 | 0.0141 | -0.039 | -51.54
-10 | -0.699 | 0.0126 | -0.04 | -55.437
-9.5 | -0.662 | 0.01092 | -0.041 | -60.614
-9 | -0.627 | 0.01061 | -0.042 | -59.109
-8.5 | -0.579 | 0.01027 | -0.043 | -56.401
-8 | -0.528 | 0.00979 | -0.043 | -53.933
-7.5 | -0.474 | 0.00948 | -0.044 | -50.052
-7 | -0.419 | 0.00914 | -0.045 | -45.835
-6.5 | -0.362 | 0.00954 | -0.045 | -37.938
-6 | -0.304 | 0.00898 | -0.046 | -33.817
-5.5 | -0.244 | 0.00884 | -0.046 | -27.624
-5 | -0.184 | 0.00875 | -0.047 | -21.017
-4.5 | -0.123 | 0.00854 | -0.048 | -14.367
-4 | -0.061 | 0.00842 | -0.048 | -7.276
-3.5 | 0.001 | 0.0083 | -0.049 | 0.066
-3 | 0.063 | 0.00818 | -0.05 | 7.651
-2.5 | 0.125 | 0.00813 | -0.05 | 15.347
-2 | 0.187 | 0.00801 | -0.051 | 23.342
-1.5 | 0.25 | 0.00798 | -0.051 | 31.315
-1 | 0.312 | 0.00792 | -0.052 | 39.419
-0.5 | 0.375 | 0.00636 | -0.053 | 58.919
0 | 0.437 | 0.00638 | -0.053 | 68.473
0.5 | 0.499 | 0.00642 | -0.054 | 77.79
1 | 0.561 | 0.00652 | -0.055 | 86.133
1.5 | 0.623 | 0.00658 | -0.055 | 94.769
2 | 0.682 | 0.00668 | -0.056 | 102.003
2.5 | 0.743 | 0.00683 | -0.057 | 108.76
3 | 0.801 | 0.00664 | -0.057 | 120.655
3.5 | 0.859 | 0.00704 | -0.058 | 121.902
4 | 0.917 | 0.00716 | -0.058 | 128.033
4.5 | 0.975 | 0.0073 | -0.059 | 133.648
5 | 1.033 | 0.00758 | -0.059 | 136.323
5.5 | 1.09 | 0.00784 | -0.06 | 139.043
6 | 1.146 | 0.00815 | -0.06 | 140.687
6.5 | 1.2 | 0.00891 | -0.061 | 134.671
7 | 1.251 | 0.01002 | -0.061 | 124.845
7.5 | 1.304 | 0.0108 | -0.061 | 120.789
8 | 1.355 | 0.01162 | -0.062 | 116.583
8.5 | 1.404 | 0.01258 | -0.062 | 111.548
9 | 1.45 | 0.01373 | -0.063 | 105.591
9.5 | 1.495 | 0.01507 | -0.063 | 99.164
10 | 1.537 | 0.01657 | -0.064 | 92.756
10.5 | 1.576 | 0.0183 | -0.064 | 86.118
11 | 1.612 | 0.02051 | -0.064 | 78.563
11.5 | 1.638 | 0.02637 | -0.064 | 62.132
12 | 1.671 | 0.02823 | -0.065 | 59.181
12.5 | 1.699 | 0.02991 | -0.065 | 56.826
13 | 1.723 | 0.03163 | -0.066 | 54.461
13.5 | 1.742 | 0.03352 | -0.066 | 51.961
14 | 1.757 | 0.03559 | -0.067 | 49.36
14.5 | 1.767 | 0.03776 | -0.067 | 46.806
15 | 1.768 | 0.04021 | -0.067 | 43.972
15.5 | 1.761 | 0.04277 | -0.068 | 41.166
16 | 1.748 | 0.04549 | -0.068 | 38.428
16.5 | 1.73 | 0.04832 | -0.069 | 35.804
17 | 1.706 | 0.05179 | -0.069 | 32.948
17.5 | 1.679 | 0.05495 | -0.069 | 30.554
18 | 1.647 | 0.05841 | -0.07 | 28.203
18.5 | 1.611 | 0.06219 | -0.07 | 25.908
19 | 1.572 | 0.06645 | -0.07 | 23.658
19.5 | 1.53 | 0.0711 | -0.07 | 21.521
20 | 1.485 | 0.07603 | -0.071 | 19.538

## 50. Re 2M Mach 0.00 (2)
BIGFOIL.COM POLAR EXPORT
NACA64-718 a=0.0
NACA64-718 a=0.0 |  |  |  | Cl Max: | 1.4853 | at alpha= | 20 | deg
XFOIL ncrit=9 |  |  |  | L/D Max: | 168.99 | at alpha= | 7 | deg
Re: | 2000000 |  |  | Cd Min: | 0.10422 | at alpha= | 20 | deg
Mach: | 0 |  |  | Cl=0 at alpha= | -3.6583 | deg
|  |  |  | @ Cl=0.1, Cd= | 0.0080721
|  |  |  | @ Cl=0.4, Cd= | 0.005947
|  |  |  | @ Cl=0.6, Cd= | 0.0059855
alpha (deg) | Cl | Cd | Cm | Cl/Cd
-19 | -0.999 | 0.07211 | -0.0625 | -13.8538
-18.5 | -1.0628 | 0.05589 | -0.0722 | -19.0159
-18 | -1.103 | 0.0456 | -0.0767 | -24.1886
-17.5 | -1.118 | 0.03921 | -0.0782 | -28.5131
-17 | -1.1271 | 0.03399 | -0.0782 | -33.1598
-16.5 | -1.1251 | 0.03015 | -0.0772 | -37.3167
-16 | -1.1134 | 0.02735 | -0.0757 | -40.7093
-15.5 | -1.097 | 0.02508 | -0.0737 | -43.74
-15 | -1.081 | 0.02293 | -0.071 | -47.1435
-14.5 | -1.0595 | 0.02129 | -0.0681 | -49.7651
-14 | -1.038 | 0.01979 | -0.0645 | -52.4507
-13.5 | -1.0128 | 0.01868 | -0.0607 | -54.2184
-13 | -0.9776 | 0.01766 | -0.0582 | -55.3567
-12 | -0.8959 | 0.0156 | -0.0548 | -57.4295
-11.5 | -0.8522 | 0.01459 | -0.0535 | -58.4099
-11 | -0.805 | 0.01378 | -0.0525 | -58.418
-10.5 | -0.756 | 0.01309 | -0.0518 | -57.754
-10 | -0.707 | 0.01232 | -0.051 | -57.3864
-9.5 | -0.6573 | 0.01156 | -0.0504 | -56.8599
-9 | -0.6049 | 0.01105 | -0.0502 | -54.7421
-8.5 | -0.5492 | 0.01081 | -0.0504 | -50.8048
-8 | -0.4932 | 0.01057 | -0.0506 | -46.6604
-7.5 | -0.4361 | 0.01042 | -0.051 | -41.8522
-7 | -0.3811 | 0.01004 | -0.0511 | -37.9582
-6.5 | -0.3246 | 0.00978 | -0.0515 | -33.1902
-6 | -0.2678 | 0.00953 | -0.0519 | -28.1007
-5.5 | -0.2103 | 0.00937 | -0.0523 | -22.444
-5 | -0.1545 | 0.00895 | -0.0526 | -17.2626
-4.5 | -0.0971 | 0.00877 | -0.0531 | -11.0718
-4 | -0.0393 | 0.00854 | -0.0537 | -4.6019
-3.5 | 0.0182 | 0.00831 | -0.0542 | 2.1901
-3 | 0.076 | 0.00815 | -0.0548 | 9.3252
-2.5 | 0.1345 | 0.00796 | -0.0554 | 16.897
-2 | 0.1926 | 0.00779 | -0.0561 | 24.724
-1 | 0.3005 | 0.00604 | -0.057 | 49.7517
-0.5 | 0.3593 | 0.00594 | -0.0578 | 60.4882
0 | 0.4179 | 0.00595 | -0.0586 | 70.2353
0.5 | 0.4769 | 0.00592 | -0.0595 | 80.5574
1 | 0.5359 | 0.00591 | -0.0603 | 90.6768
1.5 | 0.5946 | 0.00598 | -0.0612 | 99.4314
2 | 0.6533 | 0.00604 | -0.062 | 108.1623
2.5 | 0.7123 | 0.00607 | -0.063 | 117.3476
3 | 0.7706 | 0.00615 | -0.0638 | 125.3008
3.5 | 0.8283 | 0.00627 | -0.0646 | 132.1053
4 | 0.8869 | 0.00631 | -0.0655 | 140.5547
4.5 | 0.9442 | 0.00642 | -0.0662 | 147.0717
5 | 1.0012 | 0.00655 | -0.0669 | 152.855
5.5 | 1.0583 | 0.00664 | -0.0676 | 159.3825
6 | 1.1139 | 0.00681 | -0.0681 | 163.5683
6.5 | 1.1685 | 0.00702 | -0.0685 | 166.453
7 | 1.2218 | 0.00723 | -0.0686 | 168.9903
7.5 | 1.2718 | 0.00756 | -0.0682 | 168.2275
8 | 1.3148 | 0.00807 | -0.0665 | 162.9244
8.5 | 1.3558 | 0.00899 | -0.0651 | 150.812
9 | 1.3839 | 0.01001 | -0.0614 | 138.2517
9.5 | 1.3923 | 0.01124 | -0.0545 | 123.8701
10 | 1.4038 | 0.01288 | -0.0493 | 108.9907
10.5 | 1.4166 | 0.0148 | -0.0449 | 95.7162
11 | 1.423 | 0.01736 | -0.0406 | 81.97
11.5 | 1.4272 | 0.02033 | -0.0366 | 70.2017
12 | 1.4326 | 0.02348 | -0.0334 | 61.0136
12.5 | 1.4337 | 0.02715 | -0.0303 | 52.8066
13 | 1.4385 | 0.03087 | -0.028 | 46.5986
13.5 | 1.4383 | 0.03523 | -0.0259 | 40.826
14 | 1.4428 | 0.03943 | -0.0244 | 36.5914
14.5 | 1.4438 | 0.04411 | -0.0231 | 32.7318
15 | 1.4434 | 0.04912 | -0.0221 | 29.3852
15.5 | 1.4427 | 0.05443 | -0.0215 | 26.5056
16 | 1.4469 | 0.0594 | -0.0213 | 24.3586
16.5 | 1.4527 | 0.0644 | -0.0215 | 22.5575
17 | 1.4584 | 0.06953 | -0.0219 | 20.9751
17.5 | 1.4676 | 0.0744 | -0.0225 | 19.7258
18 | 1.4716 | 0.08004 | -0.0235 | 18.3858
18.5 | 1.4771 | 0.08561 | -0.0246 | 17.2538
19 | 1.4803 | 0.09162 | -0.0261 | 16.157
19.5 | 1.4802 | 0.09824 | -0.028 | 15.0672
20 | 1.4853 | 0.10422 | -0.03 | 14.2516

## 51. Re 2M Mach 0.10 (1)
BIGFOIL.COM POLAR EXPORT
NACA64-718 a=0.0
NACA64-718 a=0.0 |  |  |  | Cl Max: | 1.763 | at alpha= | 14.5 | deg
JavaFoil+Calcfoil stall+Eppler ext transition |  |  |  | L/D Max: | 140.047 | at alpha= | 6 | deg
Re: | 2000000 |  |  | Cd Min: | 0.00636 | at alpha= | -0.5 | deg
Mach: | 0.1 |  |  | Cl=0 at alpha= | -3.5079 | deg
|  |  |  | @ Cl=0.1, Cd= | 0.0081382
|  |  |  | @ Cl=0.4, Cd= | 0.0063905
|  |  |  | @ Cl=0.6, Cd= | 0.0065771
alpha (deg) | Cl | Cd | Cm | Cl/Cd
-15.5 | -0.702 | 0.1129 | -0.019 | -6.217
-15 | -0.708 | 0.10673 | -0.019 | -6.631
-14.5 | -0.71 | 0.10055 | -0.019 | -7.065
-14 | -0.71 | 0.09447 | -0.02 | -7.518
-13.5 | -0.707 | 0.08943 | -0.021 | -7.904
-13 | -0.7 | 0.0835 | -0.021 | -8.384
-12.5 | -0.69 | 0.07796 | -0.022 | -8.851
-12 | -0.676 | 0.07286 | -0.023 | -9.28
-11.5 | -0.661 | 0.0663 | -0.024 | -9.962
-11 | -0.639 | 0.06207 | -0.025 | -10.297
-10.5 | -0.721 | 0.01483 | -0.039 | -48.641
-10 | -0.696 | 0.01288 | -0.04 | -54.078
-9.5 | -0.661 | 0.01204 | -0.041 | -54.928
-9 | -0.623 | 0.01137 | -0.042 | -54.761
-8.5 | -0.581 | 0.01031 | -0.043 | -56.336
-8 | -0.53 | 0.00993 | -0.044 | -53.354
-7.5 | -0.476 | 0.00951 | -0.044 | -50.05
-7 | -0.421 | 0.00917 | -0.045 | -45.87
-6.5 | -0.363 | 0.00929 | -0.045 | -39.106
-6 | -0.305 | 0.00904 | -0.046 | -33.721
-5.5 | -0.245 | 0.00885 | -0.047 | -27.701
-5 | -0.185 | 0.00876 | -0.047 | -21.088
-4.5 | -0.123 | 0.0086 | -0.048 | -14.338
-4 | -0.062 | 0.00842 | -0.049 | -7.304
-3.5 | 0.001 | 0.0083 | -0.049 | 0.067
-3 | 0.063 | 0.00818 | -0.05 | 7.685
-2.5 | 0.125 | 0.00811 | -0.05 | 15.455
-2 | 0.188 | 0.00804 | -0.051 | 23.37
-1.5 | 0.251 | 0.00798 | -0.052 | 31.489
-1 | 0.314 | 0.00791 | -0.052 | 39.695
-0.5 | 0.376 | 0.00636 | -0.053 | 59.197
0 | 0.439 | 0.00644 | -0.054 | 68.223
0.5 | 0.502 | 0.00647 | -0.054 | 77.578
1 | 0.564 | 0.00652 | -0.055 | 86.542
1.5 | 0.627 | 0.00662 | -0.056 | 94.58
2 | 0.685 | 0.00676 | -0.056 | 101.38
2.5 | 0.747 | 0.00683 | -0.057 | 109.407
3 | 0.804 | 0.00637 | -0.057 | 126.092
3.5 | 0.862 | 0.00707 | -0.058 | 121.931
4 | 0.921 | 0.00719 | -0.058 | 128.144
4.5 | 0.98 | 0.00736 | -0.059 | 133.073
5 | 1.037 | 0.00761 | -0.059 | 136.222
5.5 | 1.094 | 0.0079 | -0.06 | 138.513
6 | 1.151 | 0.00822 | -0.06 | 140.047
6.5 | 1.204 | 0.00904 | -0.061 | 133.218
7 | 1.256 | 0.01013 | -0.061 | 124.013
7.5 | 1.309 | 0.01094 | -0.062 | 119.725
8 | 1.36 | 0.01178 | -0.062 | 115.464
8.5 | 1.409 | 0.01279 | -0.063 | 110.186
9 | 1.455 | 0.01397 | -0.063 | 104.147
9.5 | 1.5 | 0.01533 | -0.063 | 97.874
10 | 1.542 | 0.01685 | -0.064 | 91.481
10.5 | 1.581 | 0.01866 | -0.064 | 84.714
11 | 1.616 | 0.02093 | -0.065 | 77.209
11.5 | 1.642 | 0.02682 | -0.065 | 61.244
12 | 1.674 | 0.02867 | -0.065 | 58.377
12.5 | 1.702 | 0.03041 | -0.066 | 55.961
13 | 1.723 | 0.03222 | -0.066 | 53.485
13.5 | 1.741 | 0.03419 | -0.066 | 50.919
14 | 1.754 | 0.03629 | -0.067 | 48.333
14.5 | 1.763 | 0.03863 | -0.067 | 45.635
15 | 1.761 | 0.04112 | -0.068 | 42.821
15.5 | 1.75 | 0.0437 | -0.068 | 40.039
16 | 1.734 | 0.04647 | -0.068 | 37.306
16.5 | 1.711 | 0.04969 | -0.069 | 34.427
17 | 1.683 | 0.05314 | -0.069 | 31.674
17.5 | 1.65 | 0.05672 | -0.069 | 29.096
18 | 1.613 | 0.05988 | -0.07 | 26.942
18.5 | 1.572 | 0.06402 | -0.07 | 24.557
19 | 1.527 | 0.06846 | -0.07 | 22.305
19.5 | 1.479 | 0.07349 | -0.071 | 20.13

## 52. Re 2M Mach 0.10 (2)
BIGFOIL.COM POLAR EXPORT
NACA64-718 a=0.0
NACA64-718 a=0.0 |  |  |  | Cl Max: | 1.4782 | at alpha= | 20 | deg
XFOIL ncrit=9 |  |  |  | L/D Max: | 168.181 | at alpha= | 7 | deg
Re: | 2000000 |  |  | Cd Min: | 0.10742 | at alpha= | 20 | deg
Mach: | 0.1 |  |  | Cl=0 at alpha= | -3.6606 | deg
|  |  |  | @ Cl=0.1, Cd= | 0.0080929
|  |  |  | @ Cl=0.4, Cd= | 0.005973
|  |  |  | @ Cl=0.6, Cd= | 0.0060114
alpha (deg) | Cl | Cd | Cm | Cl/Cd
-18 | -1.0308 | 0.05573 | -0.0736 | -18.4963
-17.5 | -1.0629 | 0.04618 | -0.0781 | -23.0165
-17 | -1.09 | 0.03851 | -0.08 | -28.3043
-16.5 | -1.0984 | 0.03337 | -0.0799 | -32.9158
-16 | -1.0929 | 0.02982 | -0.0788 | -36.6499
-15.5 | -1.0815 | 0.02698 | -0.0771 | -40.0852
-15 | -1.0695 | 0.02439 | -0.0745 | -43.8499
-14.5 | -1.0508 | 0.02243 | -0.0717 | -46.848
-14 | -1.0316 | 0.02067 | -0.0681 | -49.9081
-13.5 | -1.0077 | 0.01934 | -0.0643 | -52.1044
-13 | -0.9787 | 0.01822 | -0.0607 | -53.7157
-12.5 | -0.9394 | 0.01719 | -0.0587 | -54.6481
-12 | -0.8974 | 0.01616 | -0.057 | -55.5322
-11.5 | -0.8554 | 0.01496 | -0.0552 | -57.1791
-11 | -0.8089 | 0.01407 | -0.054 | -57.4911
-10.5 | -0.7601 | 0.0133 | -0.0531 | -57.1504
-10 | -0.7103 | 0.01257 | -0.0523 | -56.5076
-9.5 | -0.6601 | 0.01181 | -0.0516 | -55.8933
-9 | -0.6091 | 0.01112 | -0.051 | -54.7752
-8.5 | -0.5525 | 0.0109 | -0.0512 | -50.6881
-8 | -0.4965 | 0.01062 | -0.0513 | -46.7514
-7.5 | -0.4389 | 0.01046 | -0.0517 | -41.9598
-7 | -0.3832 | 0.01011 | -0.0518 | -37.9031
-6.5 | -0.3263 | 0.00983 | -0.0521 | -33.1943
-6 | -0.2693 | 0.00958 | -0.0524 | -28.1106
-5.5 | -0.2114 | 0.00941 | -0.0528 | -22.4655
-5 | -0.1552 | 0.00899 | -0.0531 | -17.2636
-4.5 | -0.0975 | 0.00881 | -0.0535 | -11.067
-4 | -0.0393 | 0.00857 | -0.0541 | -4.5858
-3.5 | 0.0186 | 0.00834 | -0.0546 | 2.2302
-3 | 0.0768 | 0.00816 | -0.0551 | 9.4118
-2.5 | 0.1356 | 0.00799 | -0.0558 | 16.9712
-2 | 0.194 | 0.00782 | -0.0565 | 24.8082
-1.5 | 0.2509 | 0.00743 | -0.057 | 33.7685
-1 | 0.3026 | 0.00606 | -0.0573 | 49.934
-0.5 | 0.3617 | 0.00596 | -0.0581 | 60.6879
0 | 0.4206 | 0.00598 | -0.0589 | 70.3344
0.5 | 0.4802 | 0.00594 | -0.0598 | 80.8418
1 | 0.5395 | 0.00593 | -0.0607 | 90.9781
1.5 | 0.5984 | 0.00601 | -0.0615 | 99.5674
2 | 0.6576 | 0.00606 | -0.0624 | 108.5149
2.5 | 0.717 | 0.00609 | -0.0633 | 117.734
3 | 0.7756 | 0.00618 | -0.0641 | 125.5016
3.5 | 0.8339 | 0.00629 | -0.0649 | 132.5755
4 | 0.8927 | 0.00634 | -0.0658 | 140.8044
4.5 | 0.9503 | 0.00646 | -0.0665 | 147.1053
5 | 1.0079 | 0.00658 | -0.0672 | 153.1763
5.5 | 1.0652 | 0.00669 | -0.0679 | 159.2227
6 | 1.1213 | 0.00685 | -0.0683 | 163.6934
6.5 | 1.1759 | 0.00708 | -0.0686 | 166.0876
7 | 1.2294 | 0.00731 | -0.0687 | 168.1806
7.5 | 1.2798 | 0.00763 | -0.0682 | 167.7326
8 | 1.3223 | 0.00815 | -0.0663 | 162.2454
8.5 | 1.3625 | 0.0091 | -0.0647 | 149.7253
9 | 1.3855 | 0.01015 | -0.0599 | 136.5025
9.5 | 1.3935 | 0.01151 | -0.0532 | 121.0686
10 | 1.4048 | 0.01327 | -0.048 | 105.8628
10.5 | 1.4168 | 0.01534 | -0.0437 | 92.3598
11 | 1.4228 | 0.01801 | -0.0394 | 79.0006
11.5 | 1.4265 | 0.0211 | -0.0356 | 67.6066
12 | 1.4301 | 0.02446 | -0.0323 | 58.4669
12.5 | 1.4311 | 0.02826 | -0.0293 | 50.6405
13 | 1.4356 | 0.0321 | -0.0271 | 44.7227
13.5 | 1.4347 | 0.03662 | -0.025 | 39.178
14 | 1.4397 | 0.04084 | -0.0236 | 35.2522
14.5 | 1.4377 | 0.04593 | -0.0223 | 31.302
15 | 1.437 | 0.05107 | -0.0214 | 28.1379
15.5 | 1.438 | 0.05631 | -0.0209 | 25.5372
16 | 1.4418 | 0.06141 | -0.0208 | 23.4783
16.5 | 1.4474 | 0.06655 | -0.021 | 21.7491
17 | 1.4518 | 0.07195 | -0.0215 | 20.1779
17.5 | 1.4604 | 0.07703 | -0.0223 | 18.9588
18 | 1.4631 | 0.08293 | -0.0233 | 17.6426
18.5 | 1.4706 | 0.08837 | -0.0245 | 16.6414
19 | 1.4731 | 0.0946 | -0.0262 | 15.5719
19.5 | 1.4746 | 0.10109 | -0.0281 | 14.587
20 | 1.4782 | 0.10742 | -0.0303 | 13.7609

## 53. Re 2M Mach 0.25 (1)
BIGFOIL.COM POLAR EXPORT
NACA64-718 a=0.0
NACA64-718 a=0.0 |  |  |  | Cl Max: | 1.726 | at alpha= | 13.5 | deg
JavaFoil+Calcfoil stall+Eppler ext transition |  |  |  | L/D Max: | 136.848 | at alpha= | 6 | deg
Re: | 2000000 |  |  | Cd Min: | 0.00644 | at alpha= | -0.5 | deg
Mach: | 0.25 |  |  | Cl=0 at alpha= | -3.5078 | deg
|  |  |  | @ Cl=0.1, Cd= | 0.0082508
|  |  |  | @ Cl=0.4, Cd= | 0.0064563
|  |  |  | @ Cl=0.6, Cd= | 0.0066938
alpha (deg) | Cl | Cd | Cm | Cl/Cd
-17 | -0.35 | 0.15065 | -0.017 | -2.324
-16.5 | -0.399 | 0.14377 | -0.017 | -2.779
-16 | -0.444 | 0.13515 | -0.018 | -3.288
-15.5 | -0.485 | 0.13025 | -0.018 | -3.72
-15 | -0.521 | 0.12317 | -0.018 | -4.227
-14.5 | -0.552 | 0.11454 | -0.018 | -4.818
-14 | -0.578 | 0.10706 | -0.019 | -5.397
-13.5 | -0.598 | 0.09893 | -0.019 | -6.047
-13 | -0.613 | 0.09068 | -0.02 | -6.757
-12.5 | -0.622 | 0.08407 | -0.021 | -7.393
-12 | -0.624 | 0.07766 | -0.022 | -8.031
-11.5 | -0.619 | 0.07294 | -0.022 | -8.493
-11 | -0.609 | 0.06807 | -0.023 | -8.952
-10.5 | -0.597 | 0.06048 | -0.025 | -9.869
-10 | -0.574 | 0.0576 | -0.026 | -9.969
-9.5 | -0.551 | 0.05128 | -0.028 | -10.753
-9 | -0.62 | 0.01209 | -0.043 | -51.236
-8.5 | -0.58 | 0.01095 | -0.044 | -53.015
-8 | -0.538 | 0.01032 | -0.045 | -52.066
-7.5 | -0.485 | 0.00983 | -0.045 | -49.312
-7 | -0.429 | 0.00945 | -0.046 | -45.428
-6.5 | -0.371 | 0.0098 | -0.047 | -37.902
-6 | -0.312 | 0.00928 | -0.047 | -33.621
-5.5 | -0.251 | 0.00903 | -0.048 | -27.843
-5 | -0.189 | 0.00883 | -0.049 | -21.464
-4.5 | -0.127 | 0.00867 | -0.049 | -14.587
-4 | -0.063 | 0.00855 | -0.05 | -7.392
-3.5 | 0.001 | 0.00844 | -0.05 | 0.067
-3 | 0.065 | 0.0083 | -0.051 | 7.775
-2.5 | 0.129 | 0.00821 | -0.052 | 15.681
-2 | 0.193 | 0.00816 | -0.052 | 23.663
-1.5 | 0.258 | 0.00808 | -0.053 | 31.969
-1 | 0.323 | 0.00804 | -0.054 | 40.125
-0.5 | 0.387 | 0.00644 | -0.054 | 60.078
0 | 0.451 | 0.00652 | -0.055 | 69.176
0.5 | 0.515 | 0.00654 | -0.056 | 78.807
1 | 0.58 | 0.00665 | -0.056 | 87.162
1.5 | 0.644 | 0.00679 | -0.057 | 94.877
2 | 0.704 | 0.00691 | -0.058 | 101.897
2.5 | 0.761 | 0.00705 | -0.058 | 108.022
3 | 0.822 | 0.00715 | -0.059 | 114.956
3.5 | 0.883 | 0.00727 | -0.059 | 121.458
4 | 0.943 | 0.00744 | -0.06 | 126.751
4.5 | 1.003 | 0.00765 | -0.06 | 130.99
5 | 1.061 | 0.00794 | -0.061 | 133.649
5.5 | 1.12 | 0.00828 | -0.061 | 135.257
6 | 1.178 | 0.0086 | -0.062 | 136.848
6.5 | 1.231 | 0.00983 | -0.062 | 125.267
7 | 1.285 | 0.01087 | -0.063 | 118.207
7.5 | 1.338 | 0.01176 | -0.063 | 113.775
8 | 1.39 | 0.01269 | -0.064 | 109.587
8.5 | 1.438 | 0.01389 | -0.064 | 103.579
9 | 1.485 | 0.01525 | -0.064 | 97.329
9.5 | 1.529 | 0.01683 | -0.065 | 90.805
10 | 1.569 | 0.01857 | -0.065 | 84.474
10.5 | 1.605 | 0.02077 | -0.066 | 77.259
11 | 1.628 | 0.02899 | -0.066 | 56.16
11.5 | 1.66 | 0.02941 | -0.066 | 56.469
12 | 1.686 | 0.03147 | -0.067 | 53.592
12.5 | 1.707 | 0.03362 | -0.067 | 50.781
13 | 1.72 | 0.03575 | -0.067 | 48.104
13.5 | 1.726 | 0.03819 | -0.068 | 45.18
14 | 1.725 | 0.04067 | -0.068 | 42.415
14.5 | 1.717 | 0.04344 | -0.069 | 39.519
15 | 1.692 | 0.04662 | -0.069 | 36.306
15.5 | 1.655 | 0.04993 | -0.069 | 33.141
16 | 1.607 | 0.0539 | -0.07 | 29.813
16.5 | 1.549 | 0.05793 | -0.07 | 26.743
17 | 1.482 | 0.06237 | -0.07 | 23.764
17.5 | 1.406 | 0.06816 | -0.07 | 20.623
18 | 1.319 | 0.07568 | -0.07 | 17.434
18.5 | 1.228 | 0.08335 | -0.07 | 14.728

## 54. Re 2M Mach 0.25 (2)
BIGFOIL.COM POLAR EXPORT
NACA64-718 a=0.0
NACA64-718 a=0.0 |  |  |  | Cl Max: | 1.4327 | at alpha= | 18.5 | deg
XFOIL ncrit=9 |  |  |  | L/D Max: | 166.301 | at alpha= | 7 | deg
Re: | 2000000 |  |  | Cd Min: | 0.14964 | at alpha= | -17 | deg
Mach: | 0.25 |  |  | Cl=0 at alpha= | -3.6755 | deg
|  |  |  | @ Cl=0.1, Cd= | 0.0082169
|  |  |  | @ Cl=0.4, Cd= | 0.0061019
|  |  |  | @ Cl=0.6, Cd= | 0.006127
alpha (deg) | Cl | Cd | Cm | Cl/Cd
-17 | -0.4877 | 0.14964 | -0.0188 | -3.2592
-16.5 | -0.5535 | 0.12484 | -0.0327 | -4.4337
-16 | -0.6076 | 0.10535 | -0.0451 | -5.7674
-15.5 | -0.8556 | 0.05347 | -0.0811 | -16.0015
-15 | -0.9062 | 0.04222 | -0.0865 | -21.4638
-14.5 | -0.9297 | 0.03526 | -0.0875 | -26.367
-14 | -0.9448 | 0.02988 | -0.0861 | -31.6198
-13.5 | -0.9447 | 0.02612 | -0.0832 | -36.1677
-13 | -0.9376 | 0.02314 | -0.0793 | -40.5186
-12.5 | -0.9225 | 0.02091 | -0.0746 | -44.1176
-12 | -0.9009 | 0.01925 | -0.0694 | -46.8
-11.5 | -0.8641 | 0.01768 | -0.0663 | -48.8744
-11 | -0.8235 | 0.01617 | -0.0636 | -50.9276
-10.5 | -0.7785 | 0.01483 | -0.0614 | -52.4949
-10 | -0.7293 | 0.0138 | -0.0596 | -52.8478
-9.5 | -0.6775 | 0.01294 | -0.0582 | -52.357
-9 | -0.6258 | 0.01204 | -0.0569 | -51.9767
-8.5 | -0.5734 | 0.01119 | -0.0557 | -51.2422
-8 | -0.5141 | 0.01095 | -0.0555 | -46.9498
-7.5 | -0.4541 | 0.01074 | -0.0554 | -42.2812
-7 | -0.3937 | 0.01058 | -0.0555 | -37.2117
-6.5 | -0.336 | 0.01015 | -0.0553 | -33.1034
-6 | -0.2768 | 0.00988 | -0.0554 | -28.0162
-5.5 | -0.2169 | 0.00962 | -0.0556 | -22.5468
-5 | -0.1586 | 0.00925 | -0.0557 | -17.1459
-4.5 | -0.0989 | 0.00897 | -0.056 | -11.0256
-4 | -0.039 | 0.00872 | -0.0563 | -4.4725
-3.5 | 0.0211 | 0.00856 | -0.0568 | 2.465
-3 | 0.0813 | 0.00826 | -0.0572 | 9.8426
-2.5 | 0.142 | 0.00812 | -0.0578 | 17.4877
-2 | 0.2022 | 0.00799 | -0.0584 | 25.3066
-1.5 | 0.262 | 0.00763 | -0.0591 | 34.3381
-1 | 0.3145 | 0.00618 | -0.0592 | 50.89
-0.5 | 0.3751 | 0.00611 | -0.06 | 61.3912
0 | 0.4365 | 0.00609 | -0.0608 | 71.6749
0.5 | 0.4981 | 0.00605 | -0.0617 | 82.3306
1 | 0.559 | 0.00608 | -0.0625 | 91.9408
1.5 | 0.6201 | 0.00615 | -0.0633 | 100.8293
2 | 0.6819 | 0.00618 | -0.0643 | 110.3398
2.5 | 0.743 | 0.00626 | -0.0651 | 118.6901
3 | 0.803 | 0.00641 | -0.0658 | 125.273
3.5 | 0.8645 | 0.00645 | -0.0667 | 134.031
4 | 0.925 | 0.00655 | -0.0674 | 141.2214
4.5 | 0.9842 | 0.00671 | -0.0679 | 146.6766
5 | 1.0447 | 0.00678 | -0.0686 | 154.0855
5.5 | 1.1027 | 0.00699 | -0.0689 | 157.7539
6 | 1.1618 | 0.00711 | -0.0693 | 163.4037
6.5 | 1.2183 | 0.00734 | -0.0693 | 165.9809
7 | 1.2722 | 0.00765 | -0.0689 | 166.3007
7.5 | 1.3195 | 0.00813 | -0.0673 | 162.3001
8 | 1.3559 | 0.0088 | -0.0638 | 154.0795
8.5 | 1.3872 | 0.00976 | -0.06 | 142.1311
9 | 1.3924 | 0.01135 | -0.0526 | 122.6784
9.5 | 1.4027 | 0.01332 | -0.0471 | 105.3078
10 | 1.4095 | 0.01584 | -0.0421 | 88.9836
10.5 | 1.4148 | 0.01877 | -0.0376 | 75.3756
11 | 1.4202 | 0.02198 | -0.0338 | 64.6133
11.5 | 1.4183 | 0.02589 | -0.03 | 54.7818
12 | 1.4155 | 0.03022 | -0.0269 | 46.8398
12.5 | 1.4171 | 0.03456 | -0.0245 | 41.0041
13 | 1.418 | 0.03916 | -0.0225 | 36.2104
13.5 | 1.4171 | 0.04417 | -0.0208 | 32.0829
14 | 1.4172 | 0.04928 | -0.0196 | 28.7581
14.5 | 1.4141 | 0.05493 | -0.0188 | 25.7437
15 | 1.4088 | 0.06108 | -0.0183 | 23.0648
15.5 | 1.4088 | 0.06698 | -0.0183 | 21.0331
16 | 1.4126 | 0.07266 | -0.0187 | 19.4412
16.5 | 1.4176 | 0.07844 | -0.0194 | 18.0724
17 | 1.4245 | 0.08414 | -0.0203 | 16.9301
17.5 | 1.4275 | 0.09048 | -0.0216 | 15.777
18 | 1.432 | 0.09682 | -0.0232 | 14.7903
18.5 | 1.4327 | 0.1038 | -0.0253 | 13.8025
19 | 1.4317 | 0.11119 | -0.0278 | 12.8762
19.5 | 1.4321 | 0.11852 | -0.0305 | 12.0832
20 | 1.4289 | 0.12646 | -0.0339 | 11.2992

## 55. Re 2M Mach 0.50 (1)
BIGFOIL.COM POLAR EXPORT
NACA64-718 a=0.0
NACA64-718 a=0.0 |  |  |  | Cl Max: | 1.626 | at alpha= | 10 | deg
JavaFoil+Calcfoil stall+Eppler ext transition |  |  |  | L/D Max: | 119.791 | at alpha= | 5 | deg
Re: | 2000000 |  |  | Cd Min: | 0.00718 | at alpha= | 0 | deg
Mach: | 0.5 |  |  | Cl=0 at alpha= | -3.507 | deg
|  |  |  | @ Cl=0.1, Cd= | 0.0087794
|  |  |  | @ Cl=0.4, Cd= | 0.0082779
|  |  |  | @ Cl=0.6, Cd= | 0.007382
alpha (deg) | Cl | Cd | Cm | Cl/Cd
-20 | -0.947 | 0.18004 | -0.02 | -5.261
-19.5 | -0.919 | 0.17284 | -0.021 | -5.317
-19 | -0.891 | 0.16788 | -0.021 | -5.306
-18.5 | -0.862 | 0.1635 | -0.021 | -5.271
-18 | -0.832 | 0.15686 | -0.02 | -5.306
-17.5 | -0.803 | 0.15317 | -0.02 | -5.246
-17 | -0.775 | 0.1498 | -0.021 | -5.174
-16.5 | -0.747 | 0.14008 | -0.021 | -5.332
-16 | -0.719 | 0.13562 | -0.021 | -5.298
-15.5 | -0.69 | 0.13312 | -0.021 | -5.183
-15 | -0.66 | 0.12582 | -0.021 | -5.245
-14.5 | -0.631 | 0.12132 | -0.021 | -5.203
-14 | -0.603 | 0.12117 | -0.021 | -4.974
-13.5 | -0.574 | 0.11353 | -0.021 | -5.058
-13 | -0.546 | 0.11246 | -0.021 | -4.852
-12.5 | -0.517 | 0.1038 | -0.022 | -4.982
-12 | -0.488 | 0.10381 | -0.022 | -4.705
-11.5 | -0.459 | 0.09999 | -0.021 | -4.588
-11 | -0.43 | 0.09691 | -0.021 | -4.439
-10.5 | -0.402 | 0.08863 | -0.022 | -4.531
-10 | -0.373 | 0.08607 | -0.022 | -4.333
-9.5 | -0.344 | 0.08281 | -0.022 | -4.156
-9 | -0.316 | 0.06817 | -0.023 | -4.634
-8.5 | -0.288 | 0.05992 | -0.025 | -4.799
-8 | -0.368 | 0.06642 | -0.017 | -5.538
-7.5 | -0.385 | 0.04888 | -0.027 | -7.882
-7 | -0.363 | 0.04289 | -0.031 | -8.461
-6.5 | -0.391 | 0.00995 | -0.052 | -39.317
-6 | -0.339 | 0.01084 | -0.053 | -31.269
-5.5 | -0.276 | 0.01032 | -0.054 | -26.736
-5 | -0.209 | 0.00958 | -0.054 | -21.846
-4.5 | -0.14 | 0.00932 | -0.055 | -15.043
-4 | -0.07 | 0.00913 | -0.056 | -7.686
-3.5 | 0.001 | 0.00899 | -0.056 | 0.07
-3 | 0.072 | 0.00883 | -0.057 | 8.155
-2.5 | 0.144 | 0.0087 | -0.058 | 16.524
-2 | 0.216 | 0.00867 | -0.059 | 24.88
-1.5 | 0.289 | 0.00857 | -0.059 | 33.682
-1 | 0.361 | 0.00858 | -0.06 | 42.013
-0.5 | 0.432 | 0.00803 | -0.06 | 53.829
0 | 0.499 | 0.00718 | -0.061 | 69.56
0.5 | 0.569 | 0.00732 | -0.062 | 77.749
1 | 0.639 | 0.00746 | -0.062 | 85.541
1.5 | 0.708 | 0.00762 | -0.063 | 92.904
2 | 0.77 | 0.0078 | -0.063 | 98.804
2.5 | 0.838 | 0.00802 | -0.064 | 104.503
3 | 0.905 | 0.00822 | -0.065 | 110.085
3.5 | 0.971 | 0.00846 | -0.065 | 114.761
4 | 1.037 | 0.00883 | -0.066 | 117.484
4.5 | 1.102 | 0.00929 | -0.066 | 118.601
5 | 1.166 | 0.00973 | -0.067 | 119.791
5.5 | 1.228 | 0.01059 | -0.068 | 115.991
6 | 1.286 | 0.01238 | -0.068 | 103.835
6.5 | 1.345 | 0.01355 | -0.068 | 99.335
7 | 1.403 | 0.01483 | -0.069 | 94.618
7.5 | 1.459 | 0.01636 | -0.069 | 89.198
8 | 1.51 | 0.01824 | -0.07 | 82.769
8.5 | 1.553 | 0.02046 | -0.07 | 75.92
9 | 1.59 | 0.02305 | -0.071 | 69.011
9.5 | 1.619 | 0.02664 | -0.071 | 60.784
10 | 1.626 | 0.03589 | -0.071 | 45.291
10.5 | 1.619 | 0.03951 | -0.071 | 40.968
11 | 1.577 | 0.04351 | -0.072 | 36.236
11.5 | 1.452 | 0.04913 | -0.072 | 29.555
12 | 0.984 | 0.05876 | -0.072 | 16.753
12.5 | 0.89 | 0.10442 | -0.03 | 8.52
13 | 0.917 | 0.10881 | -0.034 | 8.432
13.5 | 0.944 | 0.11401 | -0.035 | 8.282
14 | 0.973 | 0.12069 | -0.039 | 8.058
14.5 | 1.017 | 0.1283 | -0.052 | 7.928
15 | 1.029 | 0.13212 | -0.044 | 7.788

## 56. Re 2M Mach 0.50 (2)
BIGFOIL.COM POLAR EXPORT
NACA64-718 a=0.0
NACA64-718 a=0.0 |  |  |  | Cl Max: | 1.397 | at alpha= | 9.5 | deg
XFOIL ncrit=9 |  |  |  | L/D Max: | 148.235 | at alpha= | 5.5 | deg
Re: | 2000000 |  |  | Cd Min: | 0.11945 | at alpha= | -13 | deg
Mach: | 0.5 |  |  | Cl=0 at alpha= | -3.7533 | deg
|  |  |  | @ Cl=0.1, Cd= | 0.0089739
|  |  |  | @ Cl=0.4, Cd= | 0.0074889
|  |  |  | @ Cl=0.6, Cd= | 0.0067133
alpha (deg) | Cl | Cd | Cm | Cl/Cd
-13 | -0.2751 | 0.11945 | -0.0476 | -2.3031
-12.5 | -0.2772 | 0.10861 | -0.0538 | -2.5523
-12 | -0.2966 | 0.09558 | -0.0618 | -3.1032
-11.5 | -0.3223 | 0.08268 | -0.0704 | -3.8982
-11 | -0.3487 | 0.07009 | -0.0794 | -4.975
-10.5 | -0.3764 | 0.05632 | -0.091 | -6.6832
-10 | -0.4069 | 0.04627 | -0.0981 | -8.794
-9.5 | -0.4438 | 0.03823 | -0.1007 | -11.6087
-9 | -0.4816 | 0.03172 | -0.0981 | -15.1828
-8.5 | -0.5195 | 0.02552 | -0.0906 | -20.3566
-8 | -0.5399 | 0.01694 | -0.0841 | -31.8713
-7.5 | -0.5033 | 0.01334 | -0.0788 | -37.7286
-7 | -0.4452 | 0.01201 | -0.0749 | -37.0691
-6.5 | -0.3727 | 0.01174 | -0.0731 | -31.7462
-6 | -0.2991 | 0.01162 | -0.0719 | -25.7401
-5.5 | -0.2319 | 0.01111 | -0.0705 | -20.8731
-5 | -0.1648 | 0.01071 | -0.0693 | -15.3875
-4.5 | -0.1001 | 0.01005 | -0.0681 | -9.9602
-4 | -0.0332 | 0.00962 | -0.0675 | -3.4511
-3.5 | 0.0341 | 0.00927 | -0.067 | 3.6785
-3 | 0.1031 | 0.00896 | -0.067 | 11.5067
-2.5 | 0.1716 | 0.00867 | -0.0671 | 19.7924
-2 | 0.2406 | 0.00854 | -0.0674 | 28.1733
-1.5 | 0.31 | 0.00838 | -0.0678 | 36.9928
-1 | 0.3777 | 0.008 | -0.0683 | 47.2125
-0.5 | 0.4366 | 0.00665 | -0.0681 | 65.6541
0 | 0.5059 | 0.00669 | -0.0687 | 75.6203
0.5 | 0.5765 | 0.0067 | -0.0695 | 86.0448
1 | 0.6471 | 0.00674 | -0.0703 | 96.0089
1.5 | 0.7166 | 0.00685 | -0.0709 | 104.6131
2 | 0.7861 | 0.007 | -0.0714 | 112.3
2.5 | 0.8566 | 0.0071 | -0.072 | 120.6479
3 | 0.9256 | 0.00725 | -0.0723 | 127.669
3.5 | 0.993 | 0.00746 | -0.0723 | 133.1099
4 | 1.0621 | 0.0076 | -0.0723 | 139.75
4.5 | 1.1261 | 0.00789 | -0.0715 | 142.725
5 | 1.1925 | 0.00809 | -0.0708 | 147.4042
5.5 | 1.2511 | 0.00844 | -0.0688 | 148.2346
6 | 1.2958 | 0.00889 | -0.0643 | 145.7593
7 | 1.3518 | 0.01119 | -0.0522 | 120.8043
7.5 | 1.3604 | 0.01315 | -0.0444 | 103.4525
8 | 1.3876 | 0.01622 | -0.0423 | 85.5487
8.5 | 1.3952 | 0.01951 | -0.037 | 71.512
9 | 1.3962 | 0.0234 | -0.032 | 59.6667
9.5 | 1.397 | 0.02759 | -0.0275 | 50.6343
10 | 1.3862 | 0.03281 | -0.0233 | 42.2493
10.5 | 1.3781 | 0.03819 | -0.0199 | 36.0854
11 | 1.3718 | 0.04378 | -0.0171 | 31.3339
11.5 | 1.3642 | 0.04975 | -0.015 | 27.4211
12 | 1.3665 | 0.05527 | -0.0134 | 24.7241
13 | 1.3638 | 0.06777 | -0.0118 | 20.1239
14.5 | 1.342 | 0.09071 | -0.014 | 14.7944

## 57. Re 3M Mach 0.00 (1)
BIGFOIL.COM POLAR EXPORT
NACA64-718 a=0.0
NACA64-718 a=0.0 |  |  |  | Cl Max: | 1.773 | at alpha= | 14.5 | deg
JavaFoil+Calcfoil stall+Eppler ext transition |  |  |  | L/D Max: | 144.316 | at alpha= | 5 | deg
Re: | 3000000 |  |  | Cd Min: | 0.00593 | at alpha= | -0.5 | deg
Mach: | 0 |  |  | Cl=0 at alpha= | -3.5081 | deg
|  |  |  | @ Cl=0.1, Cd= | 0.0076423
|  |  |  | @ Cl=0.4, Cd= | 0.0059421
|  |  |  | @ Cl=0.6, Cd= | 0.0061429
alpha (deg) | Cl | Cd | Cm | Cl/Cd
-16 | -0.722 | 0.115 | -0.019 | -6.277
-15.5 | -0.727 | 0.10837 | -0.019 | -6.707
-15 | -0.73 | 0.10139 | -0.02 | -7.202
-14.5 | -0.731 | 0.0951 | -0.021 | -7.682
-14 | -0.727 | 0.08998 | -0.021 | -8.085
-13.5 | -0.722 | 0.08472 | -0.022 | -8.519
-13 | -0.713 | 0.07892 | -0.022 | -9.034
-12.5 | -0.704 | 0.07124 | -0.024 | -9.879
-12 | -0.691 | 0.06466 | -0.026 | -10.683
-11.5 | -0.672 | 0.06028 | -0.026 | -11.143
-11 | -0.757 | 0.01419 | -0.039 | -53.378
-10.5 | -0.735 | 0.01241 | -0.04 | -59.191
-10 | -0.704 | 0.01056 | -0.041 | -66.605
-9.5 | -0.667 | 0.01098 | -0.041 | -60.755
-9 | -0.627 | 0.00989 | -0.042 | -63.437
-8.5 | -0.579 | 0.00961 | -0.043 | -60.295
-8 | -0.528 | 0.00919 | -0.043 | -57.47
-7.5 | -0.475 | 0.00889 | -0.044 | -53.391
-7 | -0.419 | 0.00857 | -0.045 | -48.871
-6.5 | -0.362 | 0.00893 | -0.045 | -40.527
-6 | -0.304 | 0.00845 | -0.046 | -35.939
-5.5 | -0.244 | 0.00827 | -0.046 | -29.52
-5 | -0.184 | 0.00822 | -0.047 | -22.376
-4.5 | -0.123 | 0.00804 | -0.048 | -15.257
-4 | -0.061 | 0.00788 | -0.048 | -7.768
-3.5 | 0.001 | 0.00781 | -0.049 | 0.07
-3 | 0.063 | 0.00769 | -0.05 | 8.135
-2.5 | 0.125 | 0.00761 | -0.05 | 16.397
-2 | 0.187 | 0.00753 | -0.051 | 24.836
-1.5 | 0.25 | 0.00742 | -0.051 | 33.671
-1 | 0.312 | 0.00738 | -0.052 | 42.304
-0.5 | 0.375 | 0.00593 | -0.053 | 63.194
0 | 0.437 | 0.00596 | -0.053 | 73.259
0.5 | 0.499 | 0.00604 | -0.054 | 82.648
1 | 0.561 | 0.00608 | -0.055 | 92.294
1.5 | 0.623 | 0.00618 | -0.055 | 100.852
2 | 0.682 | 0.00624 | -0.056 | 109.313
2.5 | 0.743 | 0.00634 | -0.057 | 117.138
3 | 0.804 | 0.00646 | -0.057 | 124.469
3.5 | 0.865 | 0.00668 | -0.058 | 129.493
4 | 0.92 | 0.00676 | -0.058 | 136.171
4.5 | 0.978 | 0.00698 | -0.059 | 140.089
5 | 1.035 | 0.00717 | -0.059 | 144.316
5.5 | 1.09 | 0.00778 | -0.06 | 140.118
6 | 1.144 | 0.00866 | -0.06 | 132.035
6.5 | 1.198 | 0.00925 | -0.061 | 129.517
7 | 1.252 | 0.00991 | -0.061 | 126.414
7.5 | 1.305 | 0.01063 | -0.061 | 122.803
8 | 1.356 | 0.01148 | -0.062 | 118.123
8.5 | 1.405 | 0.0125 | -0.062 | 112.364
9 | 1.451 | 0.01363 | -0.063 | 106.501
9.5 | 1.496 | 0.0149 | -0.063 | 100.428
10 | 1.538 | 0.01643 | -0.064 | 93.658
10.5 | 1.577 | 0.01824 | -0.064 | 86.464
11 | 1.614 | 0.02009 | -0.064 | 80.33
11.5 | 1.643 | 0.02446 | -0.065 | 67.172
12 | 1.675 | 0.02619 | -0.065 | 63.968
12.5 | 1.704 | 0.02774 | -0.066 | 61.439
13 | 1.728 | 0.02935 | -0.066 | 58.851
13.5 | 1.747 | 0.03109 | -0.066 | 56.192
14 | 1.762 | 0.03294 | -0.067 | 53.495
14.5 | 1.773 | 0.03498 | -0.067 | 50.68
15 | 1.773 | 0.03717 | -0.068 | 47.711
15.5 | 1.766 | 0.03962 | -0.068 | 44.58
16 | 1.754 | 0.04206 | -0.069 | 41.69
16.5 | 1.735 | 0.04477 | -0.069 | 38.767
17 | 1.712 | 0.04795 | -0.069 | 35.707
17.5 | 1.685 | 0.0508 | -0.07 | 33.164
18 | 1.653 | 0.05388 | -0.07 | 30.676
18.5 | 1.617 | 0.05746 | -0.07 | 28.137
19 | 1.578 | 0.06135 | -0.071 | 25.717
19.5 | 1.535 | 0.06576 | -0.071 | 23.35

## 58. Re 3M Mach 0.00 (2)
BIGFOIL.COM POLAR EXPORT
NACA64-718 a=0.0
NACA64-718 a=0.0 |  |  |  | Cl Max: | 1.5334 | at alpha= | 20 | deg
XFOIL ncrit=9 |  |  |  | L/D Max: | 181.605 | at alpha= | 6.5 | deg
Re: | 3000000 |  |  | Cd Min: | 0.09706 | at alpha= | 20 | deg
Mach: | 0 |  |  | Cl=0 at alpha= | -3.6419 | deg
|  |  |  | @ Cl=0.1, Cd= | 0.0074166
|  |  |  | @ Cl=0.4, Cd= | 0.0054339
|  |  |  | @ Cl=0.6, Cd= | 0.0053923
alpha (deg) | Cl | Cd | Cm | Cl/Cd
-19.5 | -1.1759 | 0.05368 | -0.0739 | -21.9057
-19 | -1.2 | 0.04554 | -0.0771 | -26.3505
-18.5 | -1.2141 | 0.03928 | -0.0785 | -30.9089
-18 | -1.214 | 0.03486 | -0.0787 | -34.825
-17.5 | -1.2071 | 0.03133 | -0.0781 | -38.5286
-17 | -1.1973 | 0.0283 | -0.0768 | -42.3074
-16.5 | -1.1828 | 0.02582 | -0.0751 | -45.8095
-16 | -1.1646 | 0.02376 | -0.073 | -49.0152
-15.5 | -1.1398 | 0.02229 | -0.0708 | -51.135
-15 | -1.1201 | 0.02062 | -0.0676 | -54.321
-14.5 | -1.0978 | 0.01925 | -0.064 | -57.0286
-14 | -1.079 | 0.01788 | -0.0592 | -60.3468
-13.5 | -1.0453 | 0.01668 | -0.0566 | -62.6679
-13 | -1.0049 | 0.01567 | -0.0548 | -64.1289
-12.5 | -0.961 | 0.01483 | -0.0535 | -64.8011
-12 | -0.9147 | 0.01405 | -0.0524 | -65.1032
-11.5 | -0.8666 | 0.01335 | -0.0516 | -64.9139
-11 | -0.8167 | 0.01275 | -0.0509 | -64.0549
-10.5 | -0.7663 | 0.01211 | -0.0504 | -63.2783
-10 | -0.7159 | 0.01142 | -0.0498 | -62.6883
-9.5 | -0.6633 | 0.01089 | -0.0495 | -60.9091
-9 | -0.6123 | 0.01018 | -0.0491 | -60.1473
-8.5 | -0.5584 | 0.0097 | -0.049 | -57.567
-8 | -0.5017 | 0.0095 | -0.0494 | -52.8105
-7.5 | -0.4454 | 0.0092 | -0.0496 | -48.413
-7 | -0.3881 | 0.00901 | -0.0501 | -43.0744
-6.5 | -0.3303 | 0.00886 | -0.0506 | -37.2799
-6 | -0.2737 | 0.00854 | -0.0509 | -32.0492
-5.5 | -0.2161 | 0.00834 | -0.0515 | -25.9113
-5 | -0.1581 | 0.00813 | -0.052 | -19.4465
-4.5 | -0.0997 | 0.00802 | -0.0527 | -12.4314
-4 | -0.0419 | 0.00777 | -0.0532 | -5.3925
-3.5 | 0.0166 | 0.00759 | -0.0539 | 2.1871
-3 | 0.0752 | 0.00748 | -0.0546 | 10.0535
-2.5 | 0.1339 | 0.00733 | -0.0553 | 18.2674
-2 | 0.1927 | 0.00718 | -0.0561 | 26.8384
-1.5 | 0.2508 | 0.00696 | -0.0569 | 36.0345
-1 | 0.3031 | 0.00572 | -0.0572 | 52.9895
-0.5 | 0.3615 | 0.00546 | -0.0581 | 66.2088
0 | 0.4206 | 0.00542 | -0.059 | 77.6015
0.5 | 0.4796 | 0.00542 | -0.0599 | 88.4871
1 | 0.5391 | 0.00537 | -0.0608 | 100.3911
1.5 | 0.5983 | 0.00539 | -0.0618 | 111.0019
2 | 0.6572 | 0.00547 | -0.0627 | 120.1463
2.5 | 0.7166 | 0.00551 | -0.0637 | 130.0544
3 | 0.7757 | 0.00556 | -0.0647 | 139.5144
3.5 | 0.834 | 0.00566 | -0.0655 | 147.3498
4 | 0.8927 | 0.00572 | -0.0665 | 156.0664
4.5 | 0.9509 | 0.00581 | -0.0674 | 163.6661
5 | 1.0083 | 0.00594 | -0.0682 | 169.7475
5.5 | 1.0658 | 0.00605 | -0.069 | 176.1653
6 | 1.1221 | 0.00622 | -0.0696 | 180.4019
6.5 | 1.1768 | 0.00648 | -0.0701 | 181.6049
7 | 1.2286 | 0.00687 | -0.07 | 178.8355
7.5 | 1.2765 | 0.00741 | -0.0694 | 172.2672
8 | 1.319 | 0.00811 | -0.0679 | 162.6387
8.5 | 1.3516 | 0.009 | -0.0647 | 150.1778
9 | 1.382 | 0.00989 | -0.0613 | 139.7371
9.5 | 1.3926 | 0.01099 | -0.0546 | 126.7152
10 | 1.4026 | 0.01263 | -0.0491 | 111.053
10.5 | 1.4165 | 0.01447 | -0.0448 | 97.8922
11 | 1.4238 | 0.01694 | -0.0405 | 84.0496
11.5 | 1.4334 | 0.01956 | -0.037 | 73.2822
12 | 1.4391 | 0.02265 | -0.0337 | 63.5364
12.5 | 1.4443 | 0.026 | -0.0308 | 55.55
13 | 1.4509 | 0.02951 | -0.0285 | 49.1664
13.5 | 1.4542 | 0.03354 | -0.0264 | 43.3572
14 | 1.4563 | 0.03784 | -0.0247 | 38.4857
14.5 | 1.458 | 0.04242 | -0.0233 | 34.3706
15 | 1.4618 | 0.04697 | -0.0223 | 31.122
15.5 | 1.4694 | 0.05132 | -0.0217 | 28.6321
16 | 1.4775 | 0.05579 | -0.0214 | 26.4832
16.5 | 1.4882 | 0.06007 | -0.0214 | 24.7744
17 | 1.4957 | 0.06483 | -0.0216 | 23.0711
17.5 | 1.5074 | 0.06923 | -0.022 | 21.7738
18 | 1.5115 | 0.07465 | -0.0227 | 20.2478
18.5 | 1.52 | 0.07972 | -0.0236 | 19.0667
19 | 1.5247 | 0.08533 | -0.0248 | 17.8683
19.5 | 1.5275 | 0.09136 | -0.0264 | 16.7196
20 | 1.5334 | 0.09706 | -0.0281 | 15.7985

## 59. Re 3M Mach 0.10 (1)
BIGFOIL.COM POLAR EXPORT
NACA64-718 a=0.0
NACA64-718 a=0.0 |  |  |  | Cl Max: | 1.768 | at alpha= | 14.5 | deg
JavaFoil+Calcfoil stall+Eppler ext transition |  |  |  | L/D Max: | 143.921 | at alpha= | 5 | deg
Re: | 3000000 |  |  | Cd Min: | 0.00592 | at alpha= | -0.5 | deg
Mach: | 0.1 |  |  | Cl=0 at alpha= | -3.5079 | deg
|  |  |  | @ Cl=0.1, Cd= | 0.0076244
|  |  |  | @ Cl=0.4, Cd= | 0.0059581
|  |  |  | @ Cl=0.6, Cd= | 0.0061643
alpha (deg) | Cl | Cd | Cm | Cl/Cd
-16 | -0.694 | 0.11731 | -0.019 | -5.917
-15.5 | -0.703 | 0.10952 | -0.019 | -6.418
-15 | -0.709 | 0.10343 | -0.02 | -6.853
-14.5 | -0.712 | 0.09687 | -0.02 | -7.349
-14 | -0.712 | 0.09135 | -0.021 | -7.793
-13.5 | -0.709 | 0.08585 | -0.021 | -8.257
-13 | -0.703 | 0.07994 | -0.022 | -8.79
-12.5 | -0.694 | 0.07288 | -0.024 | -9.529
-12 | -0.682 | 0.06711 | -0.025 | -10.164
-11.5 | -0.664 | 0.06314 | -0.025 | -10.516
-11 | -0.745 | 0.01599 | -0.038 | -46.601
-10.5 | -0.731 | 0.01274 | -0.04 | -57.378
-10 | -0.702 | 0.01076 | -0.041 | -65.223
-9.5 | -0.666 | 0.01063 | -0.042 | -62.65
-9 | -0.628 | 0.00994 | -0.043 | -63.222
-8.5 | -0.581 | 0.00965 | -0.043 | -60.17
-8 | -0.53 | 0.00923 | -0.044 | -57.389
-7.5 | -0.476 | 0.00892 | -0.044 | -53.39
-7 | -0.421 | 0.00859 | -0.045 | -48.945
-6.5 | -0.363 | 0.00868 | -0.045 | -41.857
-6 | -0.305 | 0.00847 | -0.046 | -36.013
-5.5 | -0.245 | 0.00834 | -0.047 | -29.403
-5 | -0.185 | 0.00823 | -0.047 | -22.443
-4.5 | -0.123 | 0.00805 | -0.048 | -15.318
-4 | -0.062 | 0.00793 | -0.049 | -7.76
-3.5 | 0.001 | 0.00781 | -0.049 | 0.071
-3 | 0.063 | 0.00769 | -0.05 | 8.173
-2.5 | 0.125 | 0.00758 | -0.05 | 16.53
-2 | 0.188 | 0.00754 | -0.051 | 24.945
-1.5 | 0.251 | 0.00746 | -0.052 | 33.678
-1 | 0.314 | 0.00741 | -0.052 | 42.34
-0.5 | 0.376 | 0.00592 | -0.053 | 63.62
0 | 0.439 | 0.00602 | -0.054 | 72.945
0.5 | 0.502 | 0.00604 | -0.054 | 83.114
1 | 0.564 | 0.00613 | -0.055 | 91.982
1.5 | 0.627 | 0.00619 | -0.056 | 101.276
2 | 0.685 | 0.0063 | -0.056 | 108.774
2.5 | 0.747 | 0.00637 | -0.057 | 117.244
3 | 0.808 | 0.00653 | -0.058 | 123.869
3.5 | 0.87 | 0.00669 | -0.058 | 129.973
4 | 0.924 | 0.00682 | -0.059 | 135.481
4.5 | 0.982 | 0.00701 | -0.059 | 140.021
5 | 1.04 | 0.00723 | -0.06 | 143.921
5.5 | 1.095 | 0.00789 | -0.06 | 138.786
6 | 1.149 | 0.00874 | -0.06 | 131.395
6.5 | 1.203 | 0.00937 | -0.061 | 128.494
7 | 1.257 | 0.01002 | -0.061 | 125.552
7.5 | 1.311 | 0.01075 | -0.062 | 121.884
8 | 1.361 | 0.01166 | -0.062 | 116.775
8.5 | 1.41 | 0.01268 | -0.063 | 111.171
9 | 1.457 | 0.01386 | -0.063 | 105.117
9.5 | 1.502 | 0.01513 | -0.063 | 99.225
10 | 1.543 | 0.01673 | -0.064 | 92.275
10.5 | 1.582 | 0.01858 | -0.064 | 85.136
11 | 1.618 | 0.0205 | -0.065 | 78.953
11.5 | 1.647 | 0.02489 | -0.065 | 66.188
12 | 1.679 | 0.02661 | -0.065 | 63.08
12.5 | 1.707 | 0.02821 | -0.066 | 60.5
13 | 1.729 | 0.02997 | -0.066 | 57.687
13.5 | 1.746 | 0.03172 | -0.067 | 55.047
14 | 1.759 | 0.03365 | -0.067 | 52.281
14.5 | 1.768 | 0.03574 | -0.068 | 49.473
15 | 1.766 | 0.03807 | -0.068 | 46.383
15.5 | 1.756 | 0.04048 | -0.068 | 43.366
16 | 1.739 | 0.04296 | -0.069 | 40.473
16.5 | 1.716 | 0.04604 | -0.069 | 37.277
17 | 1.689 | 0.04917 | -0.069 | 34.341
17.5 | 1.656 | 0.05238 | -0.07 | 31.614
18 | 1.619 | 0.05558 | -0.07 | 29.127
18.5 | 1.578 | 0.0592 | -0.071 | 26.653
19 | 1.533 | 0.0633 | -0.071 | 24.218
19.5 | 1.485 | 0.06773 | -0.071 | 21.928

## 60. Re 3M Mach 0.10 (2)
BIGFOIL.COM POLAR EXPORT
NACA64-718 a=0.0
NACA64-718 a=0.0 |  |  |  | Cl Max: | 1.5262 | at alpha= | 20 | deg
XFOIL ncrit=9 |  |  |  | L/D Max: | 181.409 | at alpha= | 6.5 | deg
Re: | 3000000 |  |  | Cd Min: | 0.17416 | at alpha= | -20 | deg
Mach: | 0.1 |  |  | Cl=0 at alpha= | -3.6443 | deg
|  |  |  | @ Cl=0.1, Cd= | 0.0074348
|  |  |  | @ Cl=0.4, Cd= | 0.0054558
|  |  |  | @ Cl=0.6, Cd= | 0.0054092
alpha (deg) | Cl | Cd | Cm | Cl/Cd
-20 | -0.6186 | 0.17416 | 0.001 | -3.5519
-19 | -1.1269 | 0.05593 | -0.0743 | -20.1484
-18.5 | -1.1626 | 0.04606 | -0.0789 | -25.241
-18 | -1.1755 | 0.03979 | -0.0805 | -29.5426
-17.5 | -1.1778 | 0.03506 | -0.0807 | -33.5938
-17 | -1.1759 | 0.03107 | -0.08 | -37.8468
-16.5 | -1.1671 | 0.02794 | -0.0785 | -41.7717
-16 | -1.1532 | 0.0254 | -0.0765 | -45.4016
-15.5 | -1.1309 | 0.0236 | -0.0744 | -47.9195
-15 | -1.1142 | 0.0216 | -0.0712 | -51.5833
-14.5 | -1.0889 | 0.02029 | -0.0682 | -53.6668
-14 | -1.0684 | 0.01886 | -0.0639 | -56.649
-13.5 | -1.0456 | 0.01738 | -0.0595 | -60.1611
-13 | -1.0078 | 0.01619 | -0.0572 | -62.2483
-12.5 | -0.9649 | 0.01524 | -0.0556 | -63.3136
-12 | -0.9192 | 0.01439 | -0.0542 | -63.8777
-11.5 | -0.8714 | 0.01362 | -0.0532 | -63.9794
-11 | -0.8215 | 0.01296 | -0.0524 | -63.3873
-10.5 | -0.7704 | 0.01234 | -0.0517 | -62.4311
-10 | -0.72 | 0.01161 | -0.051 | -62.0155
-9.5 | -0.6675 | 0.01101 | -0.0505 | -60.6267
-9 | -0.615 | 0.0104 | -0.0501 | -59.1346
-8.5 | -0.5622 | 0.00976 | -0.0498 | -57.6025
-8 | -0.5053 | 0.00954 | -0.05 | -52.9665
-7.5 | -0.4484 | 0.00925 | -0.0503 | -48.4757
-7 | -0.3907 | 0.00906 | -0.0507 | -43.1236
-6.5 | -0.3324 | 0.00889 | -0.0511 | -37.3903
-6 | -0.2752 | 0.00858 | -0.0515 | -32.0746
-5.5 | -0.2173 | 0.00837 | -0.0519 | -25.9618
-5 | -0.1589 | 0.00816 | -0.0525 | -19.473
-4.5 | -0.1001 | 0.00804 | -0.0531 | -12.4502
-4 | -0.0419 | 0.00779 | -0.0536 | -5.3787
-3.5 | 0.017 | 0.00761 | -0.0543 | 2.2339
-3 | 0.0759 | 0.0075 | -0.055 | 10.12
-2.5 | 0.135 | 0.00734 | -0.0557 | 18.3924
-2 | 0.1942 | 0.0072 | -0.0565 | 26.9722
-1.5 | 0.2526 | 0.00699 | -0.0572 | 36.1373
-1 | 0.3054 | 0.00575 | -0.0576 | 53.113
-0.5 | 0.3641 | 0.00548 | -0.0584 | 66.4416
0 | 0.4235 | 0.00544 | -0.0593 | 77.8493
0.5 | 0.483 | 0.00543 | -0.0602 | 88.9503
1 | 0.5428 | 0.00539 | -0.0612 | 100.705
1.5 | 0.6024 | 0.00541 | -0.0621 | 111.3494
2 | 0.6616 | 0.00551 | -0.063 | 120.0726
2.5 | 0.7215 | 0.00553 | -0.064 | 130.4702
3 | 0.781 | 0.00558 | -0.065 | 139.9642
3.5 | 0.8396 | 0.0057 | -0.0659 | 147.2982
4 | 0.8987 | 0.00575 | -0.0668 | 156.2957
4.5 | 0.9573 | 0.00584 | -0.0677 | 163.9212
5 | 1.0152 | 0.00597 | -0.0685 | 170.0503
5.5 | 1.073 | 0.00609 | -0.0693 | 176.1905
6 | 1.1297 | 0.00626 | -0.0699 | 180.4633
6.5 | 1.1846 | 0.00653 | -0.0702 | 181.4089
7.5 | 1.2845 | 0.00748 | -0.0694 | 171.7246
8 | 1.3265 | 0.0082 | -0.0677 | 161.7683
9 | 1.3829 | 0.01002 | -0.0597 | 138.014
9.5 | 1.3937 | 0.01125 | -0.0533 | 123.8844
10 | 1.4038 | 0.013 | -0.0479 | 107.9846
10.5 | 1.4175 | 0.01496 | -0.0437 | 94.7527
11 | 1.4236 | 0.01759 | -0.0394 | 80.9323
11.5 | 1.432 | 0.02038 | -0.0358 | 70.265
12 | 1.4374 | 0.02358 | -0.0326 | 60.9584
12.5 | 1.4424 | 0.02704 | -0.0298 | 53.3432
13 | 1.4476 | 0.03078 | -0.0275 | 47.0305
13.5 | 1.451 | 0.03488 | -0.0255 | 41.5998
14 | 1.4513 | 0.03946 | -0.0238 | 36.779
14.5 | 1.4534 | 0.04406 | -0.0225 | 32.9868
15 | 1.4584 | 0.04858 | -0.0215 | 30.0206
15.5 | 1.4663 | 0.053 | -0.021 | 27.666
16 | 1.4736 | 0.05762 | -0.0208 | 25.5745
16.5 | 1.4835 | 0.06211 | -0.0208 | 23.885
17 | 1.4911 | 0.06699 | -0.021 | 22.2585
17.5 | 1.5 | 0.07183 | -0.0216 | 20.8826
18 | 1.5047 | 0.07732 | -0.0224 | 19.4607
18.5 | 1.5134 | 0.08246 | -0.0234 | 18.3531
19 | 1.5184 | 0.08813 | -0.0246 | 17.2291
19.5 | 1.5226 | 0.0941 | -0.0263 | 16.1807
20 | 1.5262 | 0.10025 | -0.0282 | 15.2239

## 61. Re 3M Mach 0.25 (1)
BIGFOIL.COM POLAR EXPORT
NACA64-718 a=0.0
NACA64-718 a=0.0 |  |  |  | Cl Max: | 1.731 | at alpha= | 13.5 | deg
JavaFoil+Calcfoil stall+Eppler ext transition |  |  |  | L/D Max: | 141.475 | at alpha= | 5 | deg
Re: | 3000000 |  |  | Cd Min: | 0.00599 | at alpha= | -0.5 | deg
Mach: | 0.25 |  |  | Cl=0 at alpha= | -3.5078 | deg
|  |  |  | @ Cl=0.1, Cd= | 0.0077427
|  |  |  | @ Cl=0.4, Cd= | 0.0060123
|  |  |  | @ Cl=0.6, Cd= | 0.006275
alpha (deg) | Cl | Cd | Cm | Cl/Cd
-15 | -0.521 | 0.11805 | -0.018 | -4.414
-14.5 | -0.552 | 0.11084 | -0.019 | -4.983
-14 | -0.578 | 0.10234 | -0.019 | -5.65
-13.5 | -0.599 | 0.09525 | -0.02 | -6.288
-13 | -0.614 | 0.08859 | -0.021 | -6.926
-12.5 | -0.623 | 0.08147 | -0.022 | -7.642
-12 | -0.624 | 0.07628 | -0.022 | -8.186
-11.5 | -0.622 | 0.07015 | -0.023 | -8.861
-11 | -0.613 | 0.06386 | -0.025 | -9.602
-10.5 | -0.604 | 0.05502 | -0.028 | -10.974
-10 | -0.673 | 0.01486 | -0.041 | -45.323
-9.5 | -0.656 | 0.01214 | -0.042 | -54.002
-9 | -0.624 | 0.0107 | -0.043 | -58.295
-8.5 | -0.587 | 0.01016 | -0.044 | -57.778
-8 | -0.538 | 0.00966 | -0.045 | -55.631
-7.5 | -0.485 | 0.00922 | -0.045 | -52.576
-7 | -0.429 | 0.00888 | -0.046 | -48.329
-6.5 | -0.371 | 0.00919 | -0.047 | -40.441
-6 | -0.312 | 0.00868 | -0.047 | -35.975
-5.5 | -0.251 | 0.00844 | -0.048 | -29.781
-5 | -0.189 | 0.00824 | -0.049 | -22.99
-4.5 | -0.127 | 0.00814 | -0.049 | -15.545
-4 | -0.063 | 0.008 | -0.05 | -7.894
-3.5 | 0.001 | 0.00787 | -0.05 | 0.072
-3 | 0.065 | 0.00777 | -0.051 | 8.307
-2.5 | 0.129 | 0.00772 | -0.052 | 16.68
-2 | 0.193 | 0.0076 | -0.052 | 25.411
-1.5 | 0.258 | 0.00756 | -0.053 | 34.148
-1 | 0.323 | 0.00749 | -0.054 | 43.063
-0.5 | 0.387 | 0.00599 | -0.054 | 64.545
0 | 0.451 | 0.0061 | -0.055 | 74.004
0.5 | 0.515 | 0.00616 | -0.056 | 83.742
1 | 0.58 | 0.00625 | -0.056 | 92.702
1.5 | 0.644 | 0.00633 | -0.057 | 101.638
2 | 0.704 | 0.00644 | -0.058 | 109.275
2.5 | 0.767 | 0.00656 | -0.059 | 116.897
3 | 0.826 | 0.00606 | -0.059 | 136.364
3.5 | 0.886 | 0.00684 | -0.059 | 129.454
4 | 0.946 | 0.00705 | -0.06 | 134.194
4.5 | 1.005 | 0.00727 | -0.06 | 138.313
5 | 1.064 | 0.00752 | -0.061 | 141.475
5.5 | 1.119 | 0.00842 | -0.061 | 132.937
6 | 1.175 | 0.00929 | -0.062 | 126.423
6.5 | 1.231 | 0.00995 | -0.062 | 123.719
7 | 1.286 | 0.0107 | -0.063 | 120.204
7.5 | 1.34 | 0.01158 | -0.063 | 115.706
8 | 1.391 | 0.01259 | -0.064 | 110.538
8.5 | 1.44 | 0.01376 | -0.064 | 104.612
9 | 1.486 | 0.01511 | -0.064 | 98.373
9.5 | 1.53 | 0.01655 | -0.065 | 92.438
10 | 1.571 | 0.01845 | -0.065 | 85.136
10.5 | 1.607 | 0.0207 | -0.066 | 77.599
11 | 1.633 | 0.02689 | -0.066 | 60.708
11.5 | 1.665 | 0.02729 | -0.066 | 61.014
12 | 1.691 | 0.02923 | -0.067 | 57.862
12.5 | 1.712 | 0.03123 | -0.067 | 54.827
13 | 1.725 | 0.03322 | -0.068 | 51.923
13.5 | 1.731 | 0.03546 | -0.068 | 48.809
14 | 1.73 | 0.0377 | -0.069 | 45.896
14.5 | 1.722 | 0.04034 | -0.069 | 42.695
15 | 1.698 | 0.0433 | -0.069 | 39.212
15.5 | 1.66 | 0.04636 | -0.07 | 35.804
16 | 1.612 | 0.04992 | -0.07 | 32.287
16.5 | 1.554 | 0.05362 | -0.07 | 28.985
17 | 1.487 | 0.05772 | -0.071 | 25.761
17.5 | 1.411 | 0.06284 | -0.071 | 22.45
18 | 1.325 | 0.06983 | -0.071 | 18.97
18.5 | 1.233 | 0.07672 | -0.071 | 16.075

## 62. Re 3M Mach 0.25 (2)
BIGFOIL.COM POLAR EXPORT
NACA64-718 a=0.0
NACA64-718 a=0.0 |  |  |  | Cl Max: | 1.4828 | at alpha= | 19.5 | deg
XFOIL ncrit=9 |  |  |  | L/D Max: | 179.923 | at alpha= | 6 | deg
Re: | 3000000 |  |  | Cd Min: | 0.20365 | at alpha= | -19 | deg
Mach: | 0.25 |  |  | Cl=0 at alpha= | -3.6565 | deg
|  |  |  | @ Cl=0.1, Cd= | 0.0075381
|  |  |  | @ Cl=0.4, Cd= | 0.0055829
|  |  |  | @ Cl=0.6, Cd= | 0.005536
alpha (deg) | Cl | Cd | Cm | Cl/Cd
-19 | -0.4664 | 0.20365 | 0.0073 | -2.2902
-18 | -0.5415 | 0.15744 | -0.0131 | -3.4394
-17.5 | -0.5501 | 0.14516 | -0.0204 | -3.7896
-17 | -0.574 | 0.13011 | -0.0295 | -4.4117
-16.5 | -0.6137 | 0.11292 | -0.0405 | -5.4348
-16 | -0.9191 | 0.05214 | -0.0831 | -17.6275
-15.5 | -0.9546 | 0.04267 | -0.0874 | -22.3717
-15 | -0.9916 | 0.03462 | -0.0887 | -28.6424
-14.5 | -0.9963 | 0.03007 | -0.0873 | -33.1327
-14 | -1.0039 | 0.02585 | -0.0843 | -38.8356
-13.5 | -0.9931 | 0.02315 | -0.0805 | -42.8985
-13 | -0.9786 | 0.02096 | -0.0758 | -46.6889
-12.5 | -0.9688 | 0.01871 | -0.0694 | -51.7798
-12 | -0.9346 | 0.01695 | -0.0659 | -55.1386
-11.5 | -0.8917 | 0.0156 | -0.0633 | -57.1603
-11 | -0.8441 | 0.01452 | -0.0612 | -58.1336
-10.5 | -0.794 | 0.01355 | -0.0595 | -58.5978
-10 | -0.7415 | 0.01274 | -0.0581 | -58.2025
-9.5 | -0.6878 | 0.01199 | -0.0569 | -57.3645
-9 | -0.6343 | 0.01119 | -0.0557 | -56.6845
-8.5 | -0.5788 | 0.01055 | -0.0549 | -54.8626
-8 | -0.5245 | 0.0098 | -0.054 | -53.5204
-7.5 | -0.4644 | 0.00955 | -0.054 | -48.6283
-7 | -0.4046 | 0.00929 | -0.054 | -43.5522
-6.5 | -0.3436 | 0.0091 | -0.0542 | -37.7582
-5.5 | -0.2237 | 0.00854 | -0.0546 | -26.1944
-5 | -0.1632 | 0.00833 | -0.0549 | -19.5918
-4.5 | -0.1022 | 0.00817 | -0.0554 | -12.5092
-4 | -0.0417 | 0.00792 | -0.0559 | -5.2652
-3.5 | 0.019 | 0.00774 | -0.0564 | 2.4548
-3 | 0.0801 | 0.00759 | -0.057 | 10.5534
-2.5 | 0.1414 | 0.00743 | -0.0577 | 19.031
-2 | 0.2026 | 0.00732 | -0.0585 | 27.6776
-1.5 | 0.2633 | 0.00714 | -0.0592 | 36.8768
-1 | 0.3227 | 0.00665 | -0.0599 | 48.5263
-0.5 | 0.3782 | 0.00559 | -0.0603 | 67.6565
0 | 0.4393 | 0.00557 | -0.0612 | 78.8689
0.5 | 0.5015 | 0.00552 | -0.0622 | 90.8514
1 | 0.5632 | 0.0055 | -0.0631 | 102.4
1.5 | 0.6246 | 0.00556 | -0.064 | 112.3381
2 | 0.6865 | 0.00561 | -0.065 | 122.3708
2.5 | 0.7484 | 0.00564 | -0.066 | 132.695
3 | 0.8097 | 0.00573 | -0.0669 | 141.3089
3.5 | 0.8708 | 0.00583 | -0.0677 | 149.3654
4 | 0.9323 | 0.00589 | -0.0686 | 158.2852
4.5 | 0.9925 | 0.00604 | -0.0693 | 164.3212
5 | 1.0534 | 0.00613 | -0.0701 | 171.8434
5.5 | 1.1124 | 0.00633 | -0.0706 | 175.7346
6 | 1.1713 | 0.00651 | -0.071 | 179.9232
6.5 | 1.2272 | 0.00684 | -0.071 | 179.4152
7 | 1.2784 | 0.00736 | -0.0702 | 173.6957
7.5 | 1.3246 | 0.008 | -0.0686 | 165.575
8 | 1.3636 | 0.00874 | -0.0657 | 156.0183
9 | 1.3922 | 0.01109 | -0.0527 | 125.5365
9.5 | 1.4018 | 0.01305 | -0.047 | 107.4176
10 | 1.4102 | 0.01546 | -0.0421 | 91.216
10.5 | 1.421 | 0.01806 | -0.038 | 78.6822
11 | 1.422 | 0.02148 | -0.0338 | 66.2011
11.5 | 1.4247 | 0.02509 | -0.0303 | 56.7836
12 | 1.4273 | 0.02901 | -0.0273 | 49.2003
12.5 | 1.4302 | 0.03319 | -0.0249 | 43.0913
13 | 1.4321 | 0.03766 | -0.0228 | 38.0271
13.5 | 1.4319 | 0.04251 | -0.021 | 33.6838
14 | 1.4304 | 0.04773 | -0.0197 | 29.9686
14.5 | 1.4286 | 0.05316 | -0.0187 | 26.8736
15 | 1.4318 | 0.05837 | -0.0181 | 24.5297
15.5 | 1.4395 | 0.06333 | -0.0179 | 22.7301
16 | 1.4478 | 0.06841 | -0.0181 | 21.1636
16.5 | 1.4537 | 0.07389 | -0.0185 | 19.6738
17 | 1.4628 | 0.0792 | -0.0192 | 18.4697
17.5 | 1.4678 | 0.0851 | -0.0202 | 17.2479
18 | 1.4759 | 0.09082 | -0.0214 | 16.2508
18.5 | 1.4786 | 0.09738 | -0.0232 | 15.1838
19 | 1.4801 | 0.10422 | -0.0252 | 14.2017
19.5 | 1.4828 | 0.11107 | -0.0276 | 13.3501
20 | 1.4819 | 0.1185 | -0.0305 | 12.5055

## 63. Re 3M Mach 0.50 (1)
BIGFOIL.COM POLAR EXPORT
NACA64-718 a=0.0
NACA64-718 a=0.0 |  |  |  | Cl Max: | 1.63 | at alpha= | 10 | deg
JavaFoil+Calcfoil stall+Eppler ext transition |  |  |  | L/D Max: | 127.021 | at alpha= | 4.5 | deg
Re: | 3000000 |  |  | Cd Min: | 0.00635 | at alpha= | 0 | deg
Mach: | 0.5 |  |  | Cl=0 at alpha= | -3.507 | deg
|  |  |  | @ Cl=0.1, Cd= | 0.0081611
|  |  |  | @ Cl=0.4, Cd= | 0.0079865
|  |  |  | @ Cl=0.6, Cd= | 0.0068439
alpha (deg) | Cl | Cd | Cm | Cl/Cd
-20 | -0.948 | 0.17082 | -0.021 | -5.547
-19.5 | -0.919 | 0.16472 | -0.021 | -5.582
-19 | -0.891 | 0.15919 | -0.021 | -5.598
-18.5 | -0.863 | 0.15175 | -0.021 | -5.686
-18 | -0.833 | 0.14778 | -0.021 | -5.636
-17.5 | -0.804 | 0.14681 | -0.021 | -5.476
-17 | -0.775 | 0.14016 | -0.021 | -5.532
-16.5 | -0.747 | 0.13456 | -0.021 | -5.553
-16 | -0.719 | 0.12939 | -0.021 | -5.555
-15.5 | -0.691 | 0.12458 | -0.022 | -5.544
-15 | -0.661 | 0.11978 | -0.021 | -5.514
-14.5 | -0.632 | 0.11516 | -0.021 | -5.485
-14 | -0.603 | 0.11408 | -0.021 | -5.287
-13.5 | -0.575 | 0.10778 | -0.022 | -5.331
-13 | -0.546 | 0.10727 | -0.022 | -5.09
-12.5 | -0.517 | 0.0984 | -0.022 | -5.259
-12 | -0.489 | 0.09848 | -0.022 | -4.962
-11.5 | -0.459 | 0.09282 | -0.021 | -4.945
-11 | -0.43 | 0.08975 | -0.022 | -4.796
-10.5 | -0.402 | 0.0826 | -0.022 | -4.864
-10 | -0.373 | 0.08015 | -0.022 | -4.655
-9.5 | -0.344 | 0.0791 | -0.022 | -4.352
-9 | -0.316 | 0.06588 | -0.024 | -4.798
-8.5 | -0.288 | 0.0588 | -0.025 | -4.893
-8 | -0.368 | 0.0616 | -0.017 | -5.971
-7.5 | -0.386 | 0.04753 | -0.028 | -8.121
-7 | -0.434 | 0.01141 | -0.05 | -38.014
-6.5 | -0.396 | 0.00984 | -0.052 | -40.299
-6 | -0.339 | 0.00913 | -0.053 | -37.13
-5.5 | -0.276 | 0.00965 | -0.054 | -28.582
-5 | -0.209 | 0.00897 | -0.054 | -23.328
-4.5 | -0.14 | 0.00873 | -0.055 | -16.066
-4 | -0.07 | 0.00849 | -0.056 | -8.269
-3.5 | 0.001 | 0.00836 | -0.056 | 0.075
-3 | 0.072 | 0.0082 | -0.057 | 8.777
-2.5 | 0.144 | 0.0081 | -0.058 | 17.742
-2 | 0.216 | 0.00806 | -0.059 | 26.756
-1.5 | 0.289 | 0.00798 | -0.059 | 36.151
-1 | 0.361 | 0.00797 | -0.06 | 45.221
-0.5 | 0.432 | 0.008 | -0.061 | 54.047
0 | 0.502 | 0.00635 | -0.061 | 78.951
0.5 | 0.571 | 0.00679 | -0.062 | 84.081
1 | 0.641 | 0.00692 | -0.062 | 92.642
1.5 | 0.71 | 0.00704 | -0.063 | 100.83
2 | 0.773 | 0.00723 | -0.064 | 106.994
2.5 | 0.841 | 0.00738 | -0.064 | 113.858
3 | 0.908 | 0.00765 | -0.065 | 118.616
3.5 | 0.974 | 0.00799 | -0.065 | 121.939
4 | 1.04 | 0.00832 | -0.066 | 124.949
4.5 | 1.105 | 0.0087 | -0.067 | 127.021
5 | 1.165 | 0.01008 | -0.067 | 115.535
5.5 | 1.226 | 0.01122 | -0.067 | 109.259
6 | 1.287 | 0.0122 | -0.068 | 105.503
6.5 | 1.347 | 0.01327 | -0.068 | 101.53
7 | 1.405 | 0.0146 | -0.069 | 96.19
7.5 | 1.46 | 0.01614 | -0.069 | 90.473
8 | 1.511 | 0.01798 | -0.07 | 84.052
8.5 | 1.555 | 0.02008 | -0.07 | 77.442
9 | 1.592 | 0.02273 | -0.071 | 70.04
9.5 | 1.621 | 0.02629 | -0.071 | 61.649
10 | 1.63 | 0.03344 | -0.071 | 48.748
10.5 | 1.623 | 0.03683 | -0.072 | 44.072
11 | 1.581 | 0.04055 | -0.072 | 38.993
11.5 | 1.456 | 0.04571 | -0.072 | 31.861
12 | 0.989 | 0.05473 | -0.072 | 18.067
12.5 | 0.891 | 0.09596 | -0.035 | 9.287
13 | 0.918 | 0.1038 | -0.035 | 8.842
13.5 | 0.947 | 0.10875 | -0.04 | 8.708
14 | 0.973 | 0.11431 | -0.039 | 8.511
14.5 | 1.117 | 0.08023 | -0.073 | 13.92
15 | 1.044 | 0.12513 | -0.053 | 8.343

## 64. Re 3M Mach 0.50 (2)
BIGFOIL.COM POLAR EXPORT
NACA64-718 a=0.0
NACA64-718 a=0.0 |  |  |  | Cl Max: | 1.416 | at alpha= | 9 | deg
XFOIL ncrit=9 |  |  |  | L/D Max: | 169.827 | at alpha= | 5.5 | deg
Re: | 3000000 |  |  | Cd Min: | 0.18967 | at alpha= | 20 | deg
Mach: | 0.5 |  |  | Cl=0 at alpha= | -3.7257 | deg
|  |  |  | @ Cl=0.1, Cd= | 0.0081022
|  |  |  | @ Cl=0.4, Cd= | 0.0070463
|  |  |  | @ Cl=0.6, Cd= | 0.0060576
alpha (deg) | Cl | Cd | Cm | Cl/Cd
-13 | -0.3164 | 0.11121 | -0.0523 | -2.8451
-12.5 | -0.3291 | 0.09925 | -0.0599 | -3.3159
-12 | -0.3434 | 0.08786 | -0.0675 | -3.9085
-11 | -0.3844 | 0.06372 | -0.0854 | -6.0326
-10.5 | -0.4148 | 0.05118 | -0.0959 | -8.1047
-10 | -0.448 | 0.0423 | -0.1009 | -10.591
-9.5 | -0.4867 | 0.03502 | -0.1014 | -13.8978
-9 | -0.5321 | 0.02869 | -0.096 | -18.5465
-8 | -0.5703 | 0.01432 | -0.0819 | -39.8254
-7.5 | -0.5216 | 0.01196 | -0.0768 | -43.612
-7 | -0.4601 | 0.01082 | -0.0731 | -42.5231
-6.5 | -0.3923 | 0.01018 | -0.0708 | -38.5363
-6 | -0.3179 | 0.01005 | -0.0697 | -31.6318
-5.5 | -0.2458 | 0.00978 | -0.0687 | -25.1329
-5 | -0.1779 | 0.00929 | -0.0676 | -19.1496
-4.5 | -0.1079 | 0.00899 | -0.0671 | -12.0022
-4 | -0.0378 | 0.00869 | -0.0668 | -4.3498
-3.5 | 0.0311 | 0.00836 | -0.0666 | 3.7201
-3 | 0.1006 | 0.0081 | -0.0667 | 12.4198
-2.5 | 0.1713 | 0.0079 | -0.067 | 21.6835
-2 | 0.2418 | 0.00775 | -0.0675 | 31.2
-1.5 | 0.3119 | 0.00767 | -0.0681 | 40.6649
-1 | 0.3817 | 0.00746 | -0.0687 | 51.1662
-0.5 | 0.4423 | 0.00609 | -0.0688 | 72.6273
0 | 0.5127 | 0.006 | -0.0696 | 85.45
0.5 | 0.5828 | 0.00606 | -0.0704 | 96.1716
1 | 0.6544 | 0.00605 | -0.0714 | 108.1653
1.5 | 0.7259 | 0.0061 | -0.0723 | 119
2 | 0.7965 | 0.00622 | -0.073 | 128.0547
2.5 | 0.8672 | 0.00635 | -0.0736 | 136.5669
3 | 0.9388 | 0.00645 | -0.0743 | 145.5504
3.5 | 1.0086 | 0.00662 | -0.0747 | 152.3565
4 | 1.0786 | 0.00678 | -0.0749 | 159.0855
4.5 | 1.1477 | 0.00697 | -0.0748 | 164.6628
5 | 1.2152 | 0.00721 | -0.0743 | 168.5437
5.5 | 1.2788 | 0.00753 | -0.073 | 169.8274
6 | 1.335 | 0.008 | -0.0705 | 166.875
6.5 | 1.3565 | 0.00894 | -0.0625 | 151.7338
7 | 1.3655 | 0.0107 | -0.0542 | 127.6168
7.5 | 1.3825 | 0.01263 | -0.0476 | 109.4616
8 | 1.3871 | 0.01496 | -0.04 | 92.7206
9 | 1.416 | 0.02213 | -0.0332 | 63.9855
9.5 | 1.4143 | 0.0264 | -0.0285 | 53.572
10 | 1.4042 | 0.0315 | -0.0241 | 44.5778
10.5 | 1.3965 | 0.03677 | -0.0205 | 37.9793
11 | 1.391 | 0.0422 | -0.0175 | 32.9621
11.5 | 1.3858 | 0.04789 | -0.0152 | 28.9371
12 | 1.3849 | 0.05353 | -0.0134 | 25.8715
12.5 | 1.3846 | 0.05944 | -0.0121 | 23.2941
13 | 1.3834 | 0.0657 | -0.0113 | 21.0563
13.5 | 1.3783 | 0.07264 | -0.0112 | 18.9744
14.5 | 1.3581 | 0.08869 | -0.0131 | 15.3129
15 | 1.3585 | 0.09629 | -0.0146 | 14.1084
15.5 | 1.3606 | 0.10398 | -0.0166 | 13.0852
16 | 1.3645 | 0.11174 | -0.0189 | 12.2114
16.5 | 1.3631 | 0.12035 | -0.0221 | 11.3261
17 | 1.3635 | 0.12898 | -0.0256 | 10.5714
17.5 | 1.3597 | 0.13833 | -0.03 | 9.8294
18 | 1.3547 | 0.14801 | -0.0349 | 9.1528
18.5 | 1.3497 | 0.15796 | -0.0404 | 8.5446
19 | 1.3432 | 0.1683 | -0.0465 | 7.981
19.5 | 1.3353 | 0.17902 | -0.0532 | 7.4589
20 | 1.3293 | 0.18967 | -0.0601 | 7.0085

## 65. Re 4M Mach 0.00 (1)
BIGFOIL.COM POLAR EXPORT
NACA64-718 a=0.0
NACA64-718 a=0.0 |  |  |  | Cl Max: | 1.777 | at alpha= | 14.5 | deg
JavaFoil+Calcfoil stall+Eppler ext transition |  |  |  | L/D Max: | 148.867 | at alpha= | 4 | deg
Re: | 4000000 |  |  | Cd Min: | 0.00566 | at alpha= | -0.5 | deg
Mach: | 0 |  |  | Cl=0 at alpha= | -3.5081 | deg
|  |  |  | @ Cl=0.1, Cd= | 0.0072982
|  |  |  | @ Cl=0.4, Cd= | 0.0056923
|  |  |  | @ Cl=0.6, Cd= | 0.0058889
alpha (deg) | Cl | Cd | Cm | Cl/Cd
-17 | -0.706 | 0.12385 | -0.019 | -5.704
-16.5 | -0.715 | 0.11932 | -0.019 | -5.993
-16 | -0.723 | 0.11329 | -0.019 | -6.378
-15.5 | -0.728 | 0.10519 | -0.02 | -6.925
-15 | -0.732 | 0.09919 | -0.02 | -7.375
-14.5 | -0.732 | 0.09291 | -0.021 | -7.877
-14 | -0.729 | 0.08772 | -0.022 | -8.31
-13.5 | -0.723 | 0.08216 | -0.022 | -8.804
-13 | -0.715 | 0.07656 | -0.023 | -9.341
-12.5 | -0.709 | 0.06659 | -0.026 | -10.652
-12 | -0.77 | 0.02494 | -0.035 | -30.857
-11.5 | -0.763 | 0.01894 | -0.037 | -40.292
-11 | -0.764 | 0.01279 | -0.039 | -59.763
-10.5 | -0.739 | 0.01011 | -0.04 | -73.029
-10 | -0.707 | 0.01093 | -0.041 | -64.712
-9.5 | -0.672 | 0.00974 | -0.042 | -69.01
-9 | -0.627 | 0.00937 | -0.042 | -66.929
-8.5 | -0.58 | 0.00913 | -0.043 | -63.48
-8 | -0.528 | 0.00875 | -0.043 | -60.351
-7.5 | -0.475 | 0.00847 | -0.044 | -56.035
-7 | -0.419 | 0.00822 | -0.045 | -50.975
-6.5 | -0.362 | 0.00854 | -0.045 | -42.369
-6 | -0.304 | 0.00807 | -0.046 | -37.615
-5.5 | -0.244 | 0.00793 | -0.046 | -30.791
-5 | -0.184 | 0.00786 | -0.047 | -23.4
-4.5 | -0.123 | 0.0077 | -0.048 | -15.931
-4 | -0.061 | 0.00759 | -0.048 | -8.067
-3.5 | 0.001 | 0.00748 | -0.049 | 0.073
-3 | 0.063 | 0.00734 | -0.05 | 8.525
-2.5 | 0.125 | 0.00727 | -0.05 | 17.165
-2 | 0.187 | 0.00721 | -0.051 | 25.953
-1.5 | 0.25 | 0.00715 | -0.051 | 34.956
-1 | 0.312 | 0.00711 | -0.052 | 43.932
-0.5 | 0.375 | 0.00566 | -0.053 | 66.151
0 | 0.437 | 0.00574 | -0.053 | 76.061
0.5 | 0.499 | 0.00578 | -0.054 | 86.351
1 | 0.561 | 0.00587 | -0.055 | 95.568
1.5 | 0.623 | 0.0059 | -0.055 | 105.621
2 | 0.682 | 0.00596 | -0.056 | 114.445
2.5 | 0.743 | 0.00609 | -0.057 | 122.053
3 | 0.804 | 0.00627 | -0.057 | 128.196
3.5 | 0.865 | 0.00646 | -0.058 | 134.05
4 | 0.923 | 0.0062 | -0.058 | 148.867
4.5 | 0.979 | 0.00687 | -0.059 | 142.484
5 | 1.033 | 0.00761 | -0.059 | 135.751
5.5 | 1.089 | 0.00818 | -0.06 | 133.115
6 | 1.144 | 0.00869 | -0.06 | 131.722
6.5 | 1.199 | 0.00922 | -0.061 | 129.999
7 | 1.253 | 0.0099 | -0.061 | 126.586
7.5 | 1.306 | 0.01066 | -0.061 | 122.487
8 | 1.357 | 0.01151 | -0.062 | 117.897
8.5 | 1.405 | 0.0125 | -0.062 | 112.411
9 | 1.452 | 0.01355 | -0.063 | 107.18
9.5 | 1.497 | 0.01487 | -0.063 | 100.687
10 | 1.539 | 0.01642 | -0.064 | 93.75
10.5 | 1.579 | 0.01808 | -0.064 | 87.315
11 | 1.616 | 0.0195 | -0.065 | 82.896
11.5 | 1.647 | 0.02318 | -0.065 | 71.056
12 | 1.679 | 0.02484 | -0.065 | 67.601
12.5 | 1.708 | 0.0263 | -0.066 | 64.945
13 | 1.731 | 0.02784 | -0.066 | 62.182
13.5 | 1.751 | 0.0295 | -0.067 | 59.342
14 | 1.766 | 0.03124 | -0.067 | 56.52
14.5 | 1.777 | 0.03315 | -0.068 | 53.601
15 | 1.777 | 0.03523 | -0.068 | 50.45
15.5 | 1.77 | 0.03746 | -0.068 | 47.244
16 | 1.758 | 0.03986 | -0.069 | 44.1
16.5 | 1.739 | 0.04239 | -0.069 | 41.033
17 | 1.716 | 0.04539 | -0.069 | 37.808
17.5 | 1.688 | 0.04808 | -0.07 | 35.116
18 | 1.657 | 0.05109 | -0.07 | 32.43
18.5 | 1.621 | 0.05445 | -0.071 | 29.767
19 | 1.581 | 0.05805 | -0.071 | 27.244
19.5 | 1.539 | 0.06212 | -0.071 | 24.779

## 66. Re 4M Mach 0.00 (2)
BIGFOIL.COM POLAR EXPORT
NACA64-718 a=0.0
NACA64-718 a=0.0 |  |  |  | Cl Max: | 1.5624 | at alpha= | 20 | deg
XFOIL ncrit=9 |  |  |  | L/D Max: | 188.127 | at alpha= | 6 | deg
Re: | 4000000 |  |  | Cd Min: | 0.09284 | at alpha= | 20 | deg
Mach: | 0 |  |  | Cl=0 at alpha= | -3.6322 | deg
|  |  |  | @ Cl=0.1, Cd= | 0.0069911
|  |  |  | @ Cl=0.4, Cd= | 0.0051746
|  |  |  | @ Cl=0.6, Cd= | 0.0050801
alpha (deg) | Cl | Cd | Cm | Cl/Cd
-20 | -1.2331 | 0.05262 | -0.0746 | -23.4341
-19.5 | -1.2769 | 0.04258 | -0.0782 | -29.9883
-19 | -1.2856 | 0.03711 | -0.079 | -34.643
-18.5 | -1.2844 | 0.03294 | -0.0788 | -38.9921
-18 | -1.2786 | 0.02946 | -0.0779 | -43.4012
-17.5 | -1.2654 | 0.02679 | -0.0765 | -47.234
-17 | -1.2501 | 0.02444 | -0.0746 | -51.1498
-16.5 | -1.2315 | 0.02249 | -0.0723 | -54.7577
-16 | -1.2101 | 0.02084 | -0.0696 | -58.0662
-15.5 | -1.1849 | 0.01957 | -0.0668 | -60.5468
-14.5 | -1.1368 | 0.01737 | -0.0591 | -65.4462
-14 | -1.1023 | 0.01643 | -0.0564 | -67.0907
-13.5 | -1.0603 | 0.01567 | -0.0548 | -67.6643
-13 | -1.016 | 0.01492 | -0.0534 | -68.0965
-12.5 | -0.9708 | 0.01411 | -0.0522 | -68.8023
-12 | -0.9246 | 0.01325 | -0.0511 | -69.7811
-11.5 | -0.8763 | 0.01252 | -0.0503 | -69.992
-11 | -0.8258 | 0.01191 | -0.0497 | -69.3367
-10.5 | -0.7741 | 0.01137 | -0.0493 | -68.0827
-10 | -0.721 | 0.0109 | -0.0491 | -66.1468
-9.5 | -0.6685 | 0.01034 | -0.0488 | -64.6518
-9 | -0.6149 | 0.00983 | -0.0487 | -62.5534
-8.5 | -0.5631 | 0.00914 | -0.0484 | -61.6083
-8 | -0.5068 | 0.00885 | -0.0486 | -57.2655
-7 | -0.3924 | 0.00839 | -0.0494 | -46.77
-6.5 | -0.3346 | 0.00822 | -0.05 | -40.7056
-6 | -0.2764 | 0.00804 | -0.0505 | -34.3781
-5.5 | -0.2185 | 0.00784 | -0.0511 | -27.8699
-5 | -0.1605 | 0.00764 | -0.0516 | -21.0079
-4.5 | -0.1019 | 0.00747 | -0.0523 | -13.6412
-4 | -0.0431 | 0.00735 | -0.053 | -5.8639
-3.5 | 0.0155 | 0.00719 | -0.0537 | 2.1558
-3 | 0.0745 | 0.00703 | -0.0545 | 10.5974
-2.5 | 0.1335 | 0.00694 | -0.0553 | 19.2363
-2 | 0.1924 | 0.00684 | -0.0561 | 28.1287
-1.5 | 0.2514 | 0.00665 | -0.0569 | 37.8045
-1 | 0.3094 | 0.00633 | -0.0577 | 48.8784
-0.5 | 0.3626 | 0.00525 | -0.0582 | 69.0667
0 | 0.4221 | 0.00513 | -0.0592 | 82.2807
0.5 | 0.4817 | 0.0051 | -0.0601 | 94.451
1 | 0.5408 | 0.0051 | -0.0611 | 106.0392
1.5 | 0.6002 | 0.00508 | -0.0621 | 118.1496
2 | 0.6599 | 0.00511 | -0.0631 | 129.1389
2.5 | 0.7191 | 0.00518 | -0.0641 | 138.8224
3 | 0.7781 | 0.00525 | -0.0651 | 148.2095
3.5 | 0.8374 | 0.00529 | -0.0661 | 158.2987
4 | 0.8958 | 0.00539 | -0.067 | 166.1967
4.5 | 0.9543 | 0.00547 | -0.068 | 174.4607
5 | 1.0121 | 0.0056 | -0.0688 | 180.7321
5.5 | 1.0695 | 0.00573 | -0.0697 | 186.6492
6 | 1.125 | 0.00598 | -0.0702 | 188.1271
6.5 | 1.1785 | 0.00634 | -0.0705 | 185.8833
7 | 1.2288 | 0.00685 | -0.0703 | 179.3869
7.5 | 1.2771 | 0.0074 | -0.0697 | 172.5811
8 | 1.3173 | 0.00824 | -0.0679 | 159.8665
8.5 | 1.3523 | 0.00908 | -0.0652 | 148.9317
9 | 1.376 | 0.00986 | -0.0602 | 139.5538
9.5 | 1.3916 | 0.01086 | -0.0545 | 128.14
10 | 1.4033 | 0.01241 | -0.0491 | 113.0782
10.5 | 1.4158 | 0.01429 | -0.0447 | 99.0763
11 | 1.4246 | 0.01666 | -0.0404 | 85.5102
11.5 | 1.4377 | 0.01907 | -0.0372 | 75.3907
12 | 1.4455 | 0.022 | -0.034 | 65.7045
12.5 | 1.4522 | 0.02521 | -0.0312 | 57.6041
13 | 1.4586 | 0.02871 | -0.0288 | 50.8046
13.5 | 1.4637 | 0.03259 | -0.0268 | 44.9125
14.5 | 1.474 | 0.04079 | -0.0238 | 36.1363
15 | 1.4845 | 0.04463 | -0.0229 | 33.2624
15.5 | 1.4942 | 0.04868 | -0.0222 | 30.6943
16 | 1.5047 | 0.05275 | -0.0217 | 28.5251
16.5 | 1.5154 | 0.05696 | -0.0216 | 26.6046
17 | 1.5232 | 0.06153 | -0.0215 | 24.7554
17.5 | 1.5333 | 0.06604 | -0.0218 | 23.2177
18 | 1.5425 | 0.0707 | -0.0223 | 21.8175
18.5 | 1.5493 | 0.07579 | -0.023 | 20.442
19 | 1.5571 | 0.08091 | -0.024 | 19.2448
19.5 | 1.5612 | 0.0866 | -0.0253 | 18.0277
20 | 1.5624 | 0.09284 | -0.027 | 16.829

## 67. Re 4M Mach 0.10 (1)
BIGFOIL.COM POLAR EXPORT
NACA64-718 a=0.0
NACA64-718 a=0.0 |  |  |  | Cl Max: | 1.772 | at alpha= | 14.5 | deg
JavaFoil+Calcfoil stall+Eppler ext transition |  |  |  | L/D Max: | 156.058 | at alpha= | 4 | deg
Re: | 4000000 |  |  | Cd Min: | 0.00571 | at alpha= | -0.5 | deg
Mach: | 0.1 |  |  | Cl=0 at alpha= | -3.5079 | deg
|  |  |  | @ Cl=0.1, Cd= | 0.0073282
|  |  |  | @ Cl=0.4, Cd= | 0.0057214
|  |  |  | @ Cl=0.6, Cd= | 0.0058871
alpha (deg) | Cl | Cd | Cm | Cl/Cd
-16 | -0.695 | 0.11548 | -0.019 | -6.016
-15.5 | -0.704 | 0.10657 | -0.02 | -6.603
-15 | -0.71 | 0.10078 | -0.02 | -7.042
-14.5 | -0.713 | 0.09464 | -0.021 | -7.535
-14 | -0.713 | 0.08923 | -0.021 | -7.994
-13.5 | -0.71 | 0.08367 | -0.022 | -8.488
-13 | -0.705 | 0.07758 | -0.023 | -9.082
-12.5 | -0.698 | 0.06951 | -0.025 | -10.043
-12 | -0.69 | 0.06094 | -0.027 | -11.328
-11.5 | -0.681 | 0.05192 | -0.029 | -13.113
-11 | -0.756 | 0.01366 | -0.039 | -55.342
-10.5 | -0.735 | 0.0118 | -0.04 | -62.334
-10 | -0.705 | 0.01059 | -0.041 | -66.577
-9.5 | -0.672 | 0.00981 | -0.042 | -68.55
-9 | -0.628 | 0.0095 | -0.043 | -66.136
-8.5 | -0.581 | 0.00917 | -0.043 | -63.356
-8 | -0.53 | 0.00885 | -0.044 | -59.873
-7.5 | -0.476 | 0.00855 | -0.044 | -55.679
-7 | -0.421 | 0.00824 | -0.045 | -51.053
-6.5 | -0.363 | 0.0083 | -0.045 | -43.809
-6 | -0.305 | 0.00809 | -0.046 | -37.693
-5.5 | -0.245 | 0.00795 | -0.047 | -30.854
-5 | -0.185 | 0.00787 | -0.047 | -23.485
-4.5 | -0.123 | 0.00771 | -0.048 | -15.995
-4 | -0.062 | 0.00759 | -0.049 | -8.102
-3.5 | 0.001 | 0.00748 | -0.049 | 0.074
-3 | 0.063 | 0.00737 | -0.05 | 8.536
-2.5 | 0.125 | 0.0073 | -0.05 | 17.183
-2 | 0.188 | 0.0072 | -0.051 | 26.094
-1.5 | 0.251 | 0.00715 | -0.052 | 35.152
-1 | 0.314 | 0.00711 | -0.052 | 44.15
-0.5 | 0.376 | 0.00571 | -0.053 | 65.924
0 | 0.439 | 0.00574 | -0.054 | 76.448
0.5 | 0.502 | 0.00577 | -0.054 | 86.892
1 | 0.564 | 0.00587 | -0.055 | 96.142
1.5 | 0.627 | 0.0059 | -0.056 | 106.188
2 | 0.685 | 0.00601 | -0.056 | 114.027
2.5 | 0.747 | 0.00607 | -0.057 | 122.976
3 | 0.808 | 0.00629 | -0.058 | 128.482
3.5 | 0.87 | 0.00653 | -0.058 | 133.205
4 | 0.926 | 0.00593 | -0.059 | 156.058
4.5 | 0.983 | 0.00695 | -0.059 | 141.412
5 | 1.038 | 0.00768 | -0.059 | 135.125
5.5 | 1.093 | 0.00825 | -0.06 | 132.544
6 | 1.149 | 0.00877 | -0.06 | 131.036
6.5 | 1.204 | 0.00932 | -0.061 | 129.237
7 | 1.258 | 0.01001 | -0.061 | 125.724
7.5 | 1.311 | 0.01081 | -0.062 | 121.296
8 | 1.362 | 0.01165 | -0.062 | 116.923
8.5 | 1.411 | 0.01269 | -0.063 | 111.196
9 | 1.458 | 0.01376 | -0.063 | 105.966
9.5 | 1.502 | 0.01513 | -0.063 | 99.291
10 | 1.544 | 0.01669 | -0.064 | 92.557
10.5 | 1.584 | 0.01839 | -0.064 | 86.107
11 | 1.621 | 0.01983 | -0.065 | 81.705
11.5 | 1.651 | 0.02358 | -0.065 | 70.015
12 | 1.682 | 0.02522 | -0.065 | 66.698
12.5 | 1.71 | 0.02674 | -0.066 | 63.962
13 | 1.732 | 0.02841 | -0.066 | 60.971
13.5 | 1.75 | 0.03011 | -0.067 | 58.123
14 | 1.763 | 0.03192 | -0.067 | 55.233
14.5 | 1.772 | 0.03395 | -0.068 | 52.187
15 | 1.77 | 0.03608 | -0.068 | 49.052
15.5 | 1.759 | 0.03829 | -0.069 | 45.945
16 | 1.743 | 0.04071 | -0.069 | 42.809
16.5 | 1.72 | 0.04359 | -0.069 | 39.458
17 | 1.692 | 0.04655 | -0.07 | 36.358
17.5 | 1.66 | 0.0496 | -0.07 | 33.461
18 | 1.623 | 0.05255 | -0.07 | 30.88
18.5 | 1.581 | 0.056 | -0.071 | 28.242
19 | 1.537 | 0.05984 | -0.071 | 25.678
19.5 | 1.489 | 0.06409 | -0.071 | 23.233

## 68. Re 4M Mach 0.10 (2)
BIGFOIL.COM POLAR EXPORT
NACA64-718 a=0.0
NACA64-718 a=0.0 |  |  |  | Cl Max: | 1.5569 | at alpha= | 20 | deg
XFOIL ncrit=9 |  |  |  | L/D Max: | 187.828 | at alpha= | 6 | deg
Re: | 4000000 |  |  | Cd Min: | 0.09578 | at alpha= | 20 | deg
Mach: | 0.1 |  |  | Cl=0 at alpha= | -3.6345 | deg
|  |  |  | @ Cl=0.1, Cd= | 0.0070124
|  |  |  | @ Cl=0.4, Cd= | 0.0051903
|  |  |  | @ Cl=0.6, Cd= | 0.0050922
alpha (deg) | Cl | Cd | Cm | Cl/Cd
-20 | -1.1178 | 0.07089 | -0.0654 | -15.7681
-19.5 | -1.2074 | 0.05211 | -0.0768 | -23.1702
-19 | -1.2347 | 0.0437 | -0.0801 | -28.254
-18.5 | -1.2452 | 0.03789 | -0.0812 | -32.8636
-18 | -1.2521 | 0.03294 | -0.0811 | -38.0115
-17.5 | -1.2445 | 0.02954 | -0.0801 | -42.1293
-17 | -1.2355 | 0.02652 | -0.0784 | -46.5875
-16.5 | -1.2208 | 0.02411 | -0.0762 | -50.6346
-16 | -1.2021 | 0.02213 | -0.0736 | -54.3199
-15.5 | -1.1784 | 0.02063 | -0.0709 | -57.1207
-15 | -1.1571 | 0.01911 | -0.0673 | -60.5495
-14.5 | -1.132 | 0.018 | -0.0634 | -62.8889
-14 | -1.105 | 0.01697 | -0.0593 | -65.1149
-13.5 | -1.0644 | 0.01613 | -0.0573 | -65.9888
-13 | -1.0209 | 0.0153 | -0.0556 | -66.7255
-12 | -0.9292 | 0.01361 | -0.053 | -68.2733
-11.5 | -0.8813 | 0.0128 | -0.0519 | -68.8516
-11 | -0.8309 | 0.01212 | -0.0511 | -68.5561
-10.5 | -0.7792 | 0.01153 | -0.0505 | -67.5802
-10 | -0.726 | 0.01102 | -0.0502 | -65.8802
-9.5 | -0.6725 | 0.0105 | -0.0499 | -64.0476
-9 | -0.6189 | 0.00995 | -0.0496 | -62.201
-8.5 | -0.5659 | 0.00931 | -0.0492 | -60.7841
-8 | -0.5103 | 0.00889 | -0.0493 | -57.4016
-7.5 | -0.4526 | 0.0087 | -0.0497 | -52.023
-7 | -0.395 | 0.00843 | -0.05 | -46.8565
-6.5 | -0.3367 | 0.00825 | -0.0505 | -40.8121
-6 | -0.2782 | 0.00807 | -0.051 | -34.4734
-5.5 | -0.2197 | 0.00788 | -0.0516 | -27.8807
-5 | -0.1614 | 0.00766 | -0.0521 | -21.0705
-4.5 | -0.1023 | 0.00749 | -0.0527 | -13.6582
-4 | -0.0432 | 0.00737 | -0.0534 | -5.8616
-3.5 | 0.0159 | 0.00721 | -0.0541 | 2.2053
-3 | 0.0752 | 0.00705 | -0.0549 | 10.6667
-2.5 | 0.1346 | 0.00696 | -0.0556 | 19.3391
-2 | 0.194 | 0.00685 | -0.0564 | 28.3212
-1.5 | 0.2533 | 0.00666 | -0.0573 | 38.033
-1 | 0.3117 | 0.00637 | -0.0581 | 48.9325
-0.5 | 0.3652 | 0.00526 | -0.0585 | 69.4297
0 | 0.4251 | 0.00514 | -0.0595 | 82.7043
0.5 | 0.485 | 0.00512 | -0.0605 | 94.7266
1 | 0.5445 | 0.00512 | -0.0614 | 106.3477
1.5 | 0.6043 | 0.00509 | -0.0624 | 118.723
2 | 0.6644 | 0.00513 | -0.0635 | 129.5127
2.5 | 0.724 | 0.0052 | -0.0644 | 139.2308
3 | 0.7835 | 0.00527 | -0.0654 | 148.6717
3.5 | 0.8431 | 0.00531 | -0.0665 | 158.7759
4 | 0.9018 | 0.00542 | -0.0674 | 166.3838
4.5 | 0.9609 | 0.00549 | -0.0683 | 175.0273
5 | 1.019 | 0.00563 | -0.0691 | 180.9947
5.5 | 1.0769 | 0.00577 | -0.07 | 186.6378
6 | 1.1326 | 0.00603 | -0.0705 | 187.8275
6.5 | 1.1864 | 0.00639 | -0.0707 | 185.6651
7 | 1.2367 | 0.00691 | -0.0703 | 178.9725
7.5 | 1.2851 | 0.00747 | -0.0697 | 172.0348
8 | 1.325 | 0.00831 | -0.0677 | 159.4465
8.5 | 1.3587 | 0.00918 | -0.0647 | 148.0065
9 | 1.3744 | 0.00997 | -0.0581 | 137.8536
9.5 | 1.3929 | 0.01111 | -0.0532 | 125.3735
10 | 1.4043 | 0.01278 | -0.0479 | 109.8826
10.5 | 1.4171 | 0.01475 | -0.0435 | 96.0746
11 | 1.4248 | 0.01729 | -0.0393 | 82.406
11.5 | 1.4375 | 0.0198 | -0.0361 | 72.601
12 | 1.4448 | 0.02285 | -0.033 | 63.2298
12.5 | 1.4506 | 0.02624 | -0.0302 | 55.282
13 | 1.4561 | 0.02993 | -0.0278 | 48.6502
13.5 | 1.4606 | 0.03392 | -0.0259 | 43.0601
14 | 1.463 | 0.03827 | -0.0242 | 38.2284
14.5 | 1.4688 | 0.0425 | -0.0229 | 34.56
15 | 1.4791 | 0.04647 | -0.022 | 31.8291
15.5 | 1.4888 | 0.0506 | -0.0214 | 29.4229
16 | 1.4985 | 0.05486 | -0.021 | 27.315
16.5 | 1.5106 | 0.05897 | -0.0208 | 25.6164
17 | 1.5188 | 0.06362 | -0.0209 | 23.873
17.5 | 1.5294 | 0.06817 | -0.0212 | 22.4351
18 | 1.5361 | 0.07326 | -0.0218 | 20.9678
18.5 | 1.5419 | 0.07865 | -0.0227 | 19.6046
19 | 1.549 | 0.08395 | -0.0238 | 18.4515
19.5 | 1.5528 | 0.08983 | -0.0252 | 17.286
20 | 1.5569 | 0.09578 | -0.0269 | 16.255

## 69. Re 4M Mach 0.25 (1)
BIGFOIL.COM POLAR EXPORT
NACA64-718 a=0.0
NACA64-718 a=0.0 |  |  |  | Cl Max: | 1.734 | at alpha= | 13.5 | deg
JavaFoil+Calcfoil stall+Eppler ext transition |  |  |  | L/D Max: | 138.482 | at alpha= | 4 | deg
Re: | 4000000 |  |  | Cd Min: | 0.00578 | at alpha= | -0.5 | deg
Mach: | 0.25 |  |  | Cl=0 at alpha= | -3.5078 | deg
|  |  |  | @ Cl=0.1, Cd= | 0.0073917
|  |  |  | @ Cl=0.4, Cd= | 0.0057963
|  |  |  | @ Cl=0.6, Cd= | 0.0059956
alpha (deg) | Cl | Cd | Cm | Cl/Cd
-15.5 | -0.485 | 0.12314 | -0.018 | -3.941
-15 | -0.521 | 0.11541 | -0.019 | -4.517
-14.5 | -0.553 | 0.10709 | -0.019 | -5.159
-14 | -0.579 | 0.10123 | -0.02 | -5.715
-13.5 | -0.599 | 0.09293 | -0.02 | -6.449
-13 | -0.615 | 0.08575 | -0.021 | -7.167
-12.5 | -0.623 | 0.07945 | -0.022 | -7.845
-12 | -0.626 | 0.07444 | -0.023 | -8.403
-11.5 | -0.623 | 0.06797 | -0.024 | -9.168
-11 | -0.616 | 0.06134 | -0.026 | -10.04
-10.5 | -0.693 | 0.01632 | -0.04 | -42.458
-10 | -0.683 | 0.0128 | -0.041 | -53.385
-9.5 | -0.66 | 0.00984 | -0.042 | -67.039
-9 | -0.631 | 0.00995 | -0.044 | -63.434
-8.5 | -0.587 | 0.00967 | -0.044 | -60.715
-8 | -0.538 | 0.0092 | -0.045 | -58.406
-7.5 | -0.485 | 0.0088 | -0.045 | -55.087
-7 | -0.429 | 0.00848 | -0.046 | -50.631
-6.5 | -0.372 | 0.00879 | -0.047 | -42.272
-6 | -0.312 | 0.0083 | -0.047 | -37.615
-5.5 | -0.251 | 0.00806 | -0.048 | -31.203
-5 | -0.189 | 0.00794 | -0.049 | -23.876
-4.5 | -0.127 | 0.00779 | -0.049 | -16.243
-4 | -0.063 | 0.00766 | -0.05 | -8.241
-3.5 | 0.001 | 0.00754 | -0.05 | 0.075
-3 | 0.065 | 0.00743 | -0.051 | 8.692
-2.5 | 0.129 | 0.00736 | -0.052 | 17.501
-2 | 0.193 | 0.00727 | -0.052 | 26.549
-1.5 | 0.258 | 0.00724 | -0.053 | 35.655
-1 | 0.323 | 0.00721 | -0.054 | 44.72
-0.5 | 0.387 | 0.00578 | -0.054 | 66.95
0 | 0.451 | 0.00586 | -0.055 | 76.998
0.5 | 0.515 | 0.00588 | -0.056 | 87.661
1 | 0.58 | 0.00598 | -0.056 | 96.962
1.5 | 0.644 | 0.00603 | -0.057 | 106.767
2 | 0.704 | 0.00613 | -0.058 | 114.782
2.5 | 0.767 | 0.0063 | -0.059 | 121.753
3 | 0.83 | 0.00652 | -0.059 | 127.406
3.5 | 0.887 | 0.00664 | -0.059 | 133.712
4 | 0.947 | 0.00684 | -0.06 | 138.482
4.5 | 1.005 | 0.00731 | -0.06 | 137.612
5 | 1.061 | 0.00814 | -0.061 | 130.296
5.5 | 1.119 | 0.0087 | -0.061 | 128.595
6 | 1.175 | 0.00927 | -0.062 | 126.783
6.5 | 1.232 | 0.00991 | -0.062 | 124.228
7 | 1.286 | 0.01069 | -0.063 | 120.285
7.5 | 1.34 | 0.0116 | -0.063 | 115.484
8 | 1.392 | 0.01257 | -0.064 | 110.717
8.5 | 1.441 | 0.01372 | -0.064 | 104.998
9 | 1.487 | 0.01499 | -0.065 | 99.239
9.5 | 1.531 | 0.01655 | -0.065 | 92.496
10 | 1.571 | 0.01852 | -0.065 | 84.834
10.5 | 1.609 | 0.02022 | -0.066 | 79.571
11 | 1.636 | 0.02547 | -0.066 | 64.228
11.5 | 1.669 | 0.02589 | -0.067 | 64.466
12 | 1.695 | 0.02774 | -0.067 | 61.107
12.5 | 1.716 | 0.02962 | -0.067 | 57.923
13 | 1.728 | 0.03153 | -0.068 | 54.823
13.5 | 1.734 | 0.03363 | -0.068 | 51.562
14 | 1.734 | 0.03577 | -0.069 | 48.473
14.5 | 1.726 | 0.03822 | -0.069 | 45.159
15 | 1.701 | 0.04099 | -0.07 | 41.506
15.5 | 1.664 | 0.04395 | -0.07 | 37.851
16 | 1.615 | 0.04725 | -0.07 | 34.192
16.5 | 1.558 | 0.05078 | -0.071 | 30.674
17 | 1.491 | 0.05479 | -0.071 | 27.209
17.5 | 1.414 | 0.05949 | -0.071 | 23.774
18 | 1.329 | 0.0662 | -0.071 | 20.07
18.5 | 1.237 | 0.07222 | -0.071 | 17.126

## 70. Re 4M Mach 0.25 (2)
BIGFOIL.COM POLAR EXPORT
NACA64-718 a=0.0
NACA64-718 a=0.0 |  |  |  | Cl Max: | 1.5161 | at alpha= | 20 | deg
XFOIL ncrit=9 |  |  |  | L/D Max: | 187.716 | at alpha= | 6 | deg
Re: | 4000000 |  |  | Cd Min: | 0.21822 | at alpha= | -20 | deg
Mach: | 0.25 |  |  | Cl=0 at alpha= | -3.6471 | deg
|  |  |  | @ Cl=0.1, Cd= | 0.0071097
|  |  |  | @ Cl=0.4, Cd= | 0.0053119
|  |  |  | @ Cl=0.6, Cd= | 0.0051888
alpha (deg) | Cl | Cd | Cm | Cl/Cd
-20 | -0.5016 | 0.21822 | 0.0159 | -2.2986
-19 | -0.5595 | 0.17417 | -0.0027 | -3.2124
-18.5 | -0.5663 | 0.16183 | -0.0101 | -3.4994
-18 | -0.5663 | 0.15147 | -0.0165 | -3.7387
-17.5 | -0.5739 | 0.13979 | -0.0237 | -4.1054
-17 | -0.9138 | 0.06676 | -0.0745 | -13.6878
-16.5 | -0.9956 | 0.04957 | -0.086 | -20.0847
-16 | -1.0322 | 0.04055 | -0.0895 | -25.455
-15.5 | -1.0487 | 0.03441 | -0.09 | -30.4766
-15 | -1.0665 | 0.02896 | -0.0884 | -36.8267
-14.5 | -1.0625 | 0.02555 | -0.0856 | -41.5851
-14 | -1.0585 | 0.02245 | -0.0814 | -47.1492
-13.5 | -1.0432 | 0.02031 | -0.0767 | -51.3639
-13 | -1.0259 | 0.01858 | -0.0709 | -55.2153
-12.5 | -0.9923 | 0.01717 | -0.067 | -57.7927
-12 | -0.9494 | 0.01594 | -0.0643 | -59.5609
-11.5 | -0.9028 | 0.01483 | -0.062 | -60.8766
-11 | -0.8552 | 0.01367 | -0.0599 | -62.5604
-10.5 | -0.8043 | 0.0127 | -0.0582 | -63.3307
-10 | -0.7512 | 0.01191 | -0.0569 | -63.073
-9.5 | -0.696 | 0.01123 | -0.0558 | -61.9768
-9 | -0.6395 | 0.01069 | -0.055 | -59.8223
-8.5 | -0.5836 | 0.01003 | -0.0542 | -58.1854
-8 | -0.5272 | 0.00945 | -0.0536 | -55.7884
-7.5 | -0.47 | 0.00889 | -0.0532 | -52.8684
-7 | -0.409 | 0.0087 | -0.0534 | -47.0115
-6.5 | -0.3486 | 0.00844 | -0.0535 | -41.3033
-6 | -0.2876 | 0.00823 | -0.0538 | -34.9453
-5 | -0.1659 | 0.0078 | -0.0545 | -21.2692
-4.5 | -0.1047 | 0.00762 | -0.055 | -13.7402
-4 | -0.0434 | 0.00748 | -0.0556 | -5.8021
-3.5 | 0.0181 | 0.00731 | -0.0563 | 2.4761
-3 | 0.0793 | 0.00714 | -0.0569 | 11.1064
-2.5 | 0.1408 | 0.00705 | -0.0576 | 19.9716
-2 | 0.2025 | 0.00691 | -0.0584 | 29.3054
-1.5 | 0.264 | 0.00677 | -0.0593 | 38.9956
-1 | 0.3245 | 0.00653 | -0.06 | 49.6937
-0.5 | 0.3797 | 0.00533 | -0.0605 | 71.2383
0.5 | 0.5033 | 0.00522 | -0.0624 | 96.4176
1 | 0.5651 | 0.0052 | -0.0634 | 108.6731
1.5 | 0.6273 | 0.00518 | -0.0644 | 121.1004
2 | 0.6894 | 0.00525 | -0.0655 | 131.3143
2.5 | 0.7509 | 0.00534 | -0.0664 | 140.618
3 | 0.8132 | 0.00537 | -0.0674 | 151.4339
3.5 | 0.8748 | 0.00544 | -0.0684 | 160.8088
4 | 0.9359 | 0.00557 | -0.0692 | 168.0251
4.5 | 0.9975 | 0.00564 | -0.0702 | 176.8617
5 | 1.0576 | 0.0058 | -0.0709 | 182.3448
5.5 | 1.1174 | 0.00598 | -0.0715 | 186.8562
6 | 1.1751 | 0.00626 | -0.0717 | 187.7157
6.5 | 1.2287 | 0.00674 | -0.0714 | 182.2997
7 | 1.279 | 0.00732 | -0.0705 | 174.7268
7.5 | 1.3265 | 0.00792 | -0.0691 | 167.4874
8 | 1.3645 | 0.00875 | -0.0661 | 155.9429
8.5 | 1.3786 | 0.00971 | -0.0589 | 141.9773
9.5 | 1.4008 | 0.01288 | -0.0468 | 108.7578
10 | 1.4109 | 0.01519 | -0.042 | 92.8835
10.5 | 1.4219 | 0.01777 | -0.038 | 80.0169
11 | 1.424 | 0.02114 | -0.0338 | 67.3605
11.5 | 1.4325 | 0.02438 | -0.0307 | 58.7572
12 | 1.4377 | 0.02809 | -0.0279 | 51.1819
12.5 | 1.4409 | 0.03223 | -0.0254 | 44.7068
13 | 1.4431 | 0.03664 | -0.0232 | 39.3859
13.5 | 1.4396 | 0.04173 | -0.0213 | 34.498
14 | 1.4424 | 0.04646 | -0.0199 | 31.0461
15 | 1.4545 | 0.05594 | -0.0182 | 26.0011
15.5 | 1.466 | 0.06038 | -0.0178 | 24.2796
16 | 1.4748 | 0.06527 | -0.0177 | 22.5954
16.5 | 1.483 | 0.07038 | -0.018 | 21.0713
17 | 1.4908 | 0.0757 | -0.0185 | 19.6935
17.5 | 1.4988 | 0.08119 | -0.0193 | 18.4604
18 | 1.5029 | 0.08724 | -0.0205 | 17.2272
18.5 | 1.5095 | 0.09319 | -0.0219 | 16.1981
19 | 1.5123 | 0.09973 | -0.0237 | 15.1639
19.5 | 1.5142 | 0.10657 | -0.0259 | 14.2085
20 | 1.5161 | 0.11353 | -0.0285 | 13.3542

## 71. Re 4M Mach 0.50 (1)
BIGFOIL.COM POLAR EXPORT
NACA64-718 a=0.0
NACA64-718 a=0.0 |  |  |  | Cl Max: | 1.633 | at alpha= | 10 | deg
JavaFoil+Calcfoil stall+Eppler ext transition |  |  |  | L/D Max: | 126.542 | at alpha= | 3.5 | deg
Re: | 4000000 |  |  | Cd Min: | 0.0061 | at alpha= | 0.5 | deg
Mach: | 0.5 |  |  | Cl=0 at alpha= | -3.507 | deg
|  |  |  | @ Cl=0.1, Cd= | 0.0077828
|  |  |  | @ Cl=0.4, Cd= | 0.007619
|  |  |  | @ Cl=0.6, Cd= | 0.0062761
alpha (deg) | Cl | Cd | Cm | Cl/Cd
-20 | -0.948 | 0.16404 | -0.021 | -5.779
-19.5 | -0.92 | 0.15925 | -0.021 | -5.775
-19 | -0.891 | 0.15531 | -0.021 | -5.74
-18.5 | -0.864 | 0.14731 | -0.022 | -5.866
-18 | -0.833 | 0.14424 | -0.021 | -5.777
-17.5 | -0.804 | 0.14132 | -0.021 | -5.692
-17 | -0.776 | 0.13748 | -0.021 | -5.644
-16.5 | -0.748 | 0.12914 | -0.021 | -5.789
-16 | -0.719 | 0.12335 | -0.022 | -5.83
-15.5 | -0.691 | 0.12204 | -0.022 | -5.662
-15 | -0.661 | 0.116 | -0.021 | -5.697
-14.5 | -0.632 | 0.11037 | -0.021 | -5.725
-14 | -0.603 | 0.11047 | -0.021 | -5.462
-13.5 | -0.575 | 0.10311 | -0.022 | -5.575
-13 | -0.546 | 0.10345 | -0.022 | -5.28
-12.5 | -0.518 | 0.09526 | -0.022 | -5.434
-12 | -0.489 | 0.09362 | -0.023 | -5.221
-11.5 | -0.459 | 0.0883 | -0.022 | -5.204
-11 | -0.431 | 0.078 | -0.022 | -5.524
-10.5 | -0.402 | 0.06969 | -0.023 | -5.77
-10 | -0.373 | 0.06535 | -0.023 | -5.716
-9.5 | -0.344 | 0.07567 | -0.022 | -4.551
-9 | -0.316 | 0.06498 | -0.024 | -4.866
-8.5 | -0.288 | 0.05762 | -0.025 | -4.994
-8 | -0.368 | 0.0597 | -0.017 | -6.162
-7.5 | -0.387 | 0.04626 | -0.029 | -8.365
-7 | -0.438 | 0.01052 | -0.051 | -41.658
-6.5 | -0.396 | 0.00936 | -0.052 | -42.344
-6 | -0.339 | 0.00879 | -0.053 | -38.554
-5.5 | -0.276 | 0.0092 | -0.054 | -29.997
-5 | -0.209 | 0.00856 | -0.054 | -24.452
-4.5 | -0.14 | 0.00833 | -0.055 | -16.83
-4 | -0.07 | 0.0081 | -0.056 | -8.666
-3.5 | 0.001 | 0.008 | -0.056 | 0.079
-3 | 0.072 | 0.00781 | -0.057 | 9.212
-2.5 | 0.144 | 0.00774 | -0.058 | 18.572
-2 | 0.216 | 0.00772 | -0.059 | 27.934
-1.5 | 0.289 | 0.00761 | -0.059 | 37.947
-1 | 0.361 | 0.00763 | -0.06 | 47.244
-0.5 | 0.432 | 0.00761 | -0.061 | 56.82
0 | 0.504 | 0.00632 | -0.062 | 79.799
0.5 | 0.573 | 0.0061 | -0.062 | 93.892
1 | 0.642 | 0.00655 | -0.063 | 98.091
1.5 | 0.712 | 0.0067 | -0.063 | 106.307
2 | 0.775 | 0.00688 | -0.064 | 112.576
2.5 | 0.842 | 0.00716 | -0.064 | 117.602
3 | 0.909 | 0.00741 | -0.065 | 122.668
3.5 | 0.975 | 0.00771 | -0.066 | 126.542
4 | 1.04 | 0.00827 | -0.066 | 125.764
4.5 | 1.101 | 0.00955 | -0.066 | 115.281
5 | 1.164 | 0.01034 | -0.067 | 112.615
5.5 | 1.226 | 0.01117 | -0.067 | 109.786
6 | 1.288 | 0.01208 | -0.068 | 106.627
6.5 | 1.347 | 0.01326 | -0.068 | 101.652
7 | 1.405 | 0.01453 | -0.069 | 96.726
7.5 | 1.461 | 0.01606 | -0.069 | 90.98
8 | 1.513 | 0.01782 | -0.07 | 84.905
8.5 | 1.556 | 0.01996 | -0.07 | 77.968
9 | 1.593 | 0.02263 | -0.071 | 70.425
9.5 | 1.623 | 0.02567 | -0.071 | 63.238
10 | 1.633 | 0.03176 | -0.071 | 51.428
10.5 | 1.626 | 0.03502 | -0.072 | 46.439
11 | 1.584 | 0.03844 | -0.072 | 41.208
11.5 | 1.459 | 0.04339 | -0.072 | 33.627
12 | 0.991 | 0.0521 | -0.072 | 19.027
12.5 | 1.019 | 0.05461 | -0.073 | 18.663
13 | 0.918 | 0.09919 | -0.036 | 9.257
13.5 | 1.072 | 0.06386 | -0.073 | 16.785
14 | 0.973 | 0.10895 | -0.04 | 8.935
14.5 | 1.123 | 0.07487 | -0.074 | 15.002
15 | 1.15 | 0.07622 | -0.074 | 15.088

## 72. Re 4M Mach 0.50 (2)
BIGFOIL.COM POLAR EXPORT
NACA64-718 a=0.0
NACA64-718 a=0.0 |  |  |  | Cl Max: | 1.4385 | at alpha= | 8.5 | deg
XFOIL ncrit=9 |  |  |  | L/D Max: | 181.603 | at alpha= | 5.5 | deg
Re: | 4000000 |  |  | Cd Min: | 0.11823 | at alpha= | -13.5 | deg
Mach: | 0.5 |  |  | Cl=0 at alpha= | -3.7039 | deg
|  |  |  | @ Cl=0.1, Cd= | 0.0076103
|  |  |  | @ Cl=0.4, Cd= | 0.0069707
|  |  |  | @ Cl=0.6, Cd= | 0.0056252
alpha (deg) | Cl | Cd | Cm | Cl/Cd
-13.5 | -0.3328 | 0.11823 | -0.0481 | -2.8149
-13 | -0.3364 | 0.10742 | -0.0549 | -3.1316
-12.5 | -0.3454 | 0.09635 | -0.0622 | -3.5848
-12 | -0.3601 | 0.08506 | -0.0698 | -4.2335
-11.5 | -0.3823 | 0.07312 | -0.0785 | -5.2284
-11 | -0.4103 | 0.059 | -0.0903 | -6.9542
-10.5 | -0.4447 | 0.04786 | -0.0989 | -9.2917
-10 | -0.483 | 0.03935 | -0.1026 | -12.2745
-9.5 | -0.5216 | 0.03269 | -0.1013 | -15.9559
-9 | -0.5644 | 0.02708 | -0.094 | -20.8419
-8.5 | -0.5938 | 0.01941 | -0.087 | -30.5925
-7.5 | -0.5308 | 0.01127 | -0.0758 | -47.0985
-7 | -0.4662 | 0.01029 | -0.0724 | -45.3061
-6.5 | -0.4016 | 0.0094 | -0.0696 | -42.7234
-6 | -0.3271 | 0.0092 | -0.0685 | -35.5543
-5 | -0.1828 | 0.00867 | -0.067 | -21.0842
-4.5 | -0.1129 | 0.0083 | -0.0664 | -13.6024
-4 | -0.0421 | 0.00807 | -0.0662 | -5.2169
-3.5 | 0.029 | 0.00781 | -0.0663 | 3.7132
-3 | 0.1001 | 0.00761 | -0.0666 | 13.1537
-2.5 | 0.1707 | 0.00744 | -0.0669 | 22.9435
-2 | 0.2418 | 0.00731 | -0.0675 | 33.078
-1.5 | 0.3132 | 0.00718 | -0.0683 | 43.6212
-1 | 0.384 | 0.00706 | -0.069 | 54.3909
-0.5 | 0.4521 | 0.00668 | -0.0697 | 67.6796
0 | 0.5158 | 0.00565 | -0.0701 | 91.292
0.5 | 0.5877 | 0.00562 | -0.0711 | 104.573
1 | 0.659 | 0.00565 | -0.072 | 116.6372
1.5 | 0.7301 | 0.00574 | -0.0729 | 127.1951
2 | 0.8026 | 0.00578 | -0.0739 | 138.8581
2.5 | 0.8746 | 0.00587 | -0.0748 | 148.9949
3 | 0.9453 | 0.00604 | -0.0754 | 156.5066
3.5 | 1.0176 | 0.00613 | -0.076 | 166.0033
4 | 1.0884 | 0.0063 | -0.0764 | 172.7619
4.5 | 1.1588 | 0.00649 | -0.0765 | 178.5516
5 | 1.2265 | 0.00676 | -0.076 | 181.4349
5.5 | 1.2912 | 0.00711 | -0.075 | 181.6034
6 | 1.3428 | 0.00775 | -0.0718 | 173.2645
6.5 | 1.3618 | 0.00874 | -0.0634 | 155.8124
7 | 1.3787 | 0.01022 | -0.0558 | 134.9022
7.5 | 1.3943 | 0.01218 | -0.0491 | 114.4745
8 | 1.4094 | 0.01442 | -0.0429 | 97.7393
8.5 | 1.4385 | 0.01721 | -0.0406 | 83.5851
9 | 1.4322 | 0.02115 | -0.0343 | 67.7163
10 | 1.4206 | 0.03043 | -0.0249 | 46.6842
10.5 | 1.4089 | 0.03589 | -0.021 | 39.2561
11 | 1.403 | 0.04131 | -0.018 | 33.9627
11.5 | 1.4009 | 0.04667 | -0.0154 | 30.0171
12 | 1.4 | 0.05224 | -0.0134 | 26.7994
12.5 | 1.3974 | 0.05823 | -0.012 | 23.9979
13 | 1.3958 | 0.06443 | -0.011 | 21.6638
13.5 | 1.3855 | 0.07175 | -0.0108 | 19.3101

## 73. Re 5M Mach 0.00 (1)
BIGFOIL.COM POLAR EXPORT
NACA64-718 a=0.0
NACA64-718 a=0.0 |  |  |  | Cl Max: | 1.78 | at alpha= | 14.5 | deg
JavaFoil+Calcfoil stall+Eppler ext transition |  |  |  | L/D Max: | 152.58 | at alpha= | 4 | deg
Re: | 5000000 |  |  | Cd Min: | 0.00548 | at alpha= | -0.5 | deg
Mach: | 0 |  |  | Cl=0 at alpha= | -3.5081 | deg
|  |  |  | @ Cl=0.1, Cd= | 0.0070702
|  |  |  | @ Cl=0.4, Cd= | 0.0055123
|  |  |  | @ Cl=0.6, Cd= | 0.0056752
alpha (deg) | Cl | Cd | Cm | Cl/Cd
-17 | -0.707 | 0.122 | -0.019 | -5.794
-16.5 | -0.716 | 0.11613 | -0.019 | -6.168
-16 | -0.724 | 0.10982 | -0.02 | -6.593
-15.5 | -0.729 | 0.1036 | -0.02 | -7.041
-15 | -0.733 | 0.09737 | -0.021 | -7.523
-14.5 | -0.733 | 0.0911 | -0.022 | -8.048
-14 | -0.73 | 0.08578 | -0.022 | -8.514
-13.5 | -0.725 | 0.08039 | -0.023 | -9.017
-13 | -0.717 | 0.07425 | -0.024 | -9.663
-12.5 | -0.771 | 0.0326 | -0.033 | -23.647
-12 | -0.793 | 0.01794 | -0.037 | -44.187
-11.5 | -0.778 | 0.01526 | -0.038 | -50.982
-11 | -0.768 | 0.01199 | -0.039 | -64.045
-10.5 | -0.741 | 0.01069 | -0.04 | -69.389
-10 | -0.713 | 0.00984 | -0.041 | -72.489
-9.5 | -0.672 | 0.00938 | -0.042 | -71.66
-9 | -0.627 | 0.00903 | -0.042 | -69.432
-8.5 | -0.58 | 0.00879 | -0.043 | -65.95
-8 | -0.528 | 0.00846 | -0.043 | -62.436
-7.5 | -0.475 | 0.0082 | -0.044 | -57.866
-7 | -0.419 | 0.00791 | -0.045 | -52.958
-6.5 | -0.362 | 0.0083 | -0.045 | -43.618
-6 | -0.304 | 0.00782 | -0.046 | -38.827
-5.5 | -0.244 | 0.00766 | -0.046 | -31.894
-5 | -0.184 | 0.0076 | -0.047 | -24.197
-4.5 | -0.123 | 0.00743 | -0.048 | -16.522
-4 | -0.061 | 0.00732 | -0.048 | -8.369
-3.5 | 0.001 | 0.00721 | -0.049 | 0.076
-3 | 0.063 | 0.0071 | -0.05 | 8.817
-2.5 | 0.125 | 0.00705 | -0.05 | 17.695
-2 | 0.187 | 0.00699 | -0.051 | 26.753
-1.5 | 0.25 | 0.00693 | -0.051 | 36.073
-1 | 0.312 | 0.00684 | -0.052 | 45.637
-0.5 | 0.375 | 0.00548 | -0.053 | 68.294
0 | 0.437 | 0.00556 | -0.053 | 78.547
0.5 | 0.499 | 0.00559 | -0.054 | 89.331
1 | 0.561 | 0.00565 | -0.055 | 99.337
1.5 | 0.623 | 0.00569 | -0.055 | 109.633
2 | 0.682 | 0.00581 | -0.056 | 117.323
2.5 | 0.743 | 0.00596 | -0.057 | 124.621
3 | 0.804 | 0.00615 | -0.057 | 130.846
3.5 | 0.865 | 0.00631 | -0.058 | 137.033
4 | 0.921 | 0.00604 | -0.058 | 152.58
4.5 | 0.976 | 0.00736 | -0.059 | 132.575
5 | 1.033 | 0.00778 | -0.059 | 132.729
5.5 | 1.089 | 0.00822 | -0.06 | 132.516
6 | 1.145 | 0.0087 | -0.06 | 131.606
6.5 | 1.199 | 0.00927 | -0.061 | 129.376
7 | 1.253 | 0.00994 | -0.061 | 126.03
7.5 | 1.306 | 0.01069 | -0.061 | 122.188
8 | 1.357 | 0.01154 | -0.062 | 117.57
8.5 | 1.406 | 0.01248 | -0.062 | 112.669
9 | 1.453 | 0.01357 | -0.063 | 107.041
9.5 | 1.498 | 0.01488 | -0.063 | 100.641
10 | 1.54 | 0.01638 | -0.064 | 94.006
10.5 | 1.58 | 0.01772 | -0.064 | 89.15
11 | 1.614 | 0.02105 | -0.064 | 76.685
11.5 | 1.649 | 0.02235 | -0.065 | 73.804
12 | 1.682 | 0.02385 | -0.065 | 70.523
12.5 | 1.711 | 0.02523 | -0.066 | 67.81
13 | 1.734 | 0.0268 | -0.066 | 64.709
13.5 | 1.754 | 0.02839 | -0.067 | 61.772
14 | 1.769 | 0.0301 | -0.067 | 58.772
14.5 | 1.78 | 0.03185 | -0.068 | 55.882
15 | 1.78 | 0.0338 | -0.068 | 52.681
15.5 | 1.773 | 0.03593 | -0.069 | 49.352
16 | 1.76 | 0.03814 | -0.069 | 46.164
16.5 | 1.742 | 0.04064 | -0.069 | 42.874
17 | 1.719 | 0.04349 | -0.07 | 39.528
17.5 | 1.691 | 0.04625 | -0.07 | 36.562
18 | 1.66 | 0.04895 | -0.07 | 33.904
18.5 | 1.624 | 0.05214 | -0.071 | 31.142
19 | 1.585 | 0.05568 | -0.071 | 28.459
19.5 | 1.542 | 0.05961 | -0.071 | 25.873

## 74. Re 5M Mach 0.00 (2)
BIGFOIL.COM POLAR EXPORT
NACA64-718 a=0.0
NACA64-718 a=0.0 |  |  |  | Cl Max: | 1.5916 | at alpha= | 20 | deg
XFOIL ncrit=9 |  |  |  | L/D Max: | 192.334 | at alpha= | 5.5 | deg
Re: | 5000000 |  |  | Cd Min: | 0.0887 | at alpha= | 20 | deg
Mach: | 0 |  |  | Cl=0 at alpha= | -3.6258 | deg
|  |  |  | @ Cl=0.1, Cd= | 0.0067157
|  |  |  | @ Cl=0.4, Cd= | 0.005007
|  |  |  | @ Cl=0.6, Cd= | 0.0048411
alpha (deg) | Cl | Cd | Cm | Cl/Cd
-20 | -1.2974 | 0.04552 | -0.0774 | -28.5018
-19.5 | -1.2956 | 0.04075 | -0.0787 | -31.7939
-19 | -1.2984 | 0.03594 | -0.0792 | -36.1269
-18.5 | -1.2948 | 0.03205 | -0.0788 | -40.3994
-18 | -1.3066 | 0.02731 | -0.0771 | -47.8433
-17.5 | -1.2912 | 0.02493 | -0.0754 | -51.793
-17 | -1.2796 | 0.02248 | -0.0728 | -56.9217
-16.5 | -1.2603 | 0.02068 | -0.0701 | -60.9429
-16 | -1.2373 | 0.01926 | -0.0672 | -64.242
-15.5 | -1.2122 | 0.01812 | -0.064 | -66.8985
-15 | -1.1894 | 0.01703 | -0.0597 | -69.8415
-14.5 | -1.1578 | 0.01624 | -0.0564 | -71.2931
-14 | -1.118 | 0.01538 | -0.0545 | -72.6918
-13.5 | -1.0743 | 0.01465 | -0.053 | -73.3311
-12.5 | -0.9807 | 0.0133 | -0.051 | -73.7368
-12 | -0.9314 | 0.01272 | -0.0502 | -73.2233
-11.5 | -0.8815 | 0.0121 | -0.0496 | -72.8512
-11 | -0.8312 | 0.01144 | -0.049 | -72.6573
-10.5 | -0.7794 | 0.01087 | -0.0486 | -71.7019
-10 | -0.7262 | 0.01039 | -0.0484 | -69.8941
-9.5 | -0.6719 | 0.00998 | -0.0484 | -67.3246
-9 | -0.6181 | 0.00949 | -0.0482 | -65.1317
-8.5 | -0.5639 | 0.00898 | -0.0482 | -62.7951
-8 | -0.5097 | 0.00848 | -0.0482 | -60.1061
-7.5 | -0.4525 | 0.00822 | -0.0486 | -55.0487
-7 | -0.3947 | 0.00806 | -0.0491 | -48.9702
-6.5 | -0.337 | 0.00781 | -0.0496 | -43.1498
-6 | -0.2788 | 0.00764 | -0.0502 | -36.4921
-5.5 | -0.2203 | 0.0075 | -0.0508 | -29.3733
-5 | -0.1617 | 0.00732 | -0.0515 | -22.0902
-4.5 | -0.1033 | 0.00715 | -0.0521 | -14.4476
-4 | -0.0443 | 0.00701 | -0.0529 | -6.3195
-3.5 | 0.0149 | 0.00689 | -0.0536 | 2.1626
-3 | 0.0738 | 0.00676 | -0.0544 | 10.9172
-2.5 | 0.133 | 0.00666 | -0.0552 | 19.97
-2 | 0.1924 | 0.00653 | -0.0561 | 29.464
-1.5 | 0.2515 | 0.00642 | -0.0569 | 39.1745
-1 | 0.31 | 0.00621 | -0.0577 | 49.9195
-0.5 | 0.3641 | 0.00508 | -0.0583 | 71.6732
0 | 0.4231 | 0.00496 | -0.0593 | 85.3024
0.5 | 0.4825 | 0.00494 | -0.0602 | 97.6721
1 | 0.5422 | 0.00488 | -0.0613 | 111.1066
1.5 | 0.6017 | 0.00484 | -0.0623 | 124.3182
2 | 0.6611 | 0.00491 | -0.0633 | 134.6436
2.5 | 0.7207 | 0.00495 | -0.0643 | 145.596
3 | 0.7802 | 0.005 | -0.0654 | 156.04
3.5 | 0.839 | 0.0051 | -0.0664 | 164.5098
4 | 0.8981 | 0.00515 | -0.0674 | 174.3883
4.5 | 0.9563 | 0.00527 | -0.0683 | 181.4611
5 | 1.0145 | 0.00538 | -0.0693 | 188.5688
5.5 | 1.0713 | 0.00557 | -0.07 | 192.3339
6 | 1.1255 | 0.00594 | -0.0704 | 189.4781
6.5 | 1.1777 | 0.00638 | -0.0705 | 184.5925
7 | 1.2281 | 0.00689 | -0.0703 | 178.2438
7.5 | 1.2761 | 0.00745 | -0.0697 | 171.2886
8 | 1.3153 | 0.00835 | -0.0677 | 157.521
8.5 | 1.3516 | 0.00914 | -0.0652 | 147.8775
9 | 1.3785 | 0.0099 | -0.0609 | 139.2424
10 | 1.4036 | 0.01226 | -0.0491 | 114.4861
10.5 | 1.4141 | 0.01421 | -0.0444 | 99.5144
11 | 1.4283 | 0.0163 | -0.0407 | 87.6258
11.5 | 1.4407 | 0.01872 | -0.0374 | 76.9605
12 | 1.4511 | 0.02148 | -0.0343 | 67.5559
12.5 | 1.4596 | 0.02456 | -0.0316 | 59.43
13 | 1.4641 | 0.02822 | -0.0291 | 51.8816
13.5 | 1.4718 | 0.03188 | -0.0273 | 46.1669
14 | 1.4804 | 0.03561 | -0.0258 | 41.5726
14.5 | 1.4914 | 0.03929 | -0.0246 | 37.9588
15 | 1.5027 | 0.04297 | -0.0236 | 34.9709
15.5 | 1.5122 | 0.04694 | -0.0228 | 32.2156
16 | 1.5262 | 0.05054 | -0.0222 | 30.1979
16.5 | 1.5352 | 0.05477 | -0.0218 | 28.0299
17 | 1.5476 | 0.05875 | -0.0217 | 26.3421
17.5 | 1.5557 | 0.06333 | -0.0218 | 24.565
18 | 1.5644 | 0.068 | -0.0221 | 23.0059
18.5 | 1.5722 | 0.07287 | -0.0227 | 21.5754
19 | 1.5784 | 0.07807 | -0.0236 | 20.2178
19.5 | 1.5849 | 0.08333 | -0.0247 | 19.0196
20 | 1.5916 | 0.0887 | -0.0261 | 17.9436

## 75. Re 5M Mach 0.10 (1)
BIGFOIL.COM POLAR EXPORT
NACA64-718 a=0.0
NACA64-718 a=0.0 |  |  |  | Cl Max: | 1.775 | at alpha= | 14.5 | deg
JavaFoil+Calcfoil stall+Eppler ext transition |  |  |  | L/D Max: | 136.824 | at alpha= | 4 | deg
Re: | 5000000 |  |  | Cd Min: | 0.00551 | at alpha= | -0.5 | deg
Mach: | 0.1 |  |  | Cl=0 at alpha= | -3.5079 | deg
|  |  |  | @ Cl=0.1, Cd= | 0.0070582
|  |  |  | @ Cl=0.4, Cd= | 0.005529
|  |  |  | @ Cl=0.6, Cd= | 0.0057229
alpha (deg) | Cl | Cd | Cm | Cl/Cd
-17 | -0.672 | 0.12397 | -0.019 | -5.423
-16.5 | -0.685 | 0.11921 | -0.019 | -5.746
-16 | -0.696 | 0.11231 | -0.019 | -6.194
-15.5 | -0.704 | 0.10501 | -0.02 | -6.708
-15 | -0.711 | 0.09903 | -0.021 | -7.176
-14.5 | -0.714 | 0.09324 | -0.021 | -7.66
-14 | -0.714 | 0.08742 | -0.022 | -8.173
-13.5 | -0.712 | 0.08179 | -0.022 | -8.7
-13 | -0.706 | 0.07557 | -0.024 | -9.348
-12.5 | -0.703 | 0.06531 | -0.026 | -10.771
-12 | -0.77 | 0.02262 | -0.036 | -34.032
-11.5 | -0.763 | 0.01762 | -0.037 | -43.331
-11 | -0.761 | 0.01259 | -0.039 | -60.423
-10.5 | -0.738 | 0.01034 | -0.04 | -71.442
-10 | -0.713 | 0.00997 | -0.041 | -71.486
-9.5 | -0.672 | 0.00948 | -0.042 | -70.892
-9 | -0.628 | 0.00913 | -0.043 | -68.8
-8.5 | -0.581 | 0.00888 | -0.043 | -65.423
-8 | -0.53 | 0.00852 | -0.044 | -62.218
-7.5 | -0.476 | 0.00823 | -0.044 | -57.858
-7 | -0.421 | 0.00793 | -0.045 | -53.066
-6.5 | -0.363 | 0.00805 | -0.045 | -45.126
-6 | -0.305 | 0.00784 | -0.046 | -38.888
-5.5 | -0.245 | 0.00772 | -0.047 | -31.766
-5 | -0.185 | 0.00765 | -0.047 | -24.146
-4.5 | -0.123 | 0.00743 | -0.048 | -16.591
-4 | -0.062 | 0.00732 | -0.049 | -8.407
-3.5 | 0.001 | 0.00721 | -0.049 | 0.077
-3 | 0.063 | 0.0071 | -0.05 | 8.86
-2.5 | 0.125 | 0.00703 | -0.05 | 17.822
-2 | 0.188 | 0.00699 | -0.051 | 26.899
-1.5 | 0.251 | 0.00693 | -0.052 | 36.279
-1 | 0.314 | 0.00684 | -0.052 | 45.867
-0.5 | 0.376 | 0.00551 | -0.053 | 68.269
0 | 0.439 | 0.00556 | -0.054 | 78.912
0.5 | 0.502 | 0.0056 | -0.054 | 89.502
1 | 0.564 | 0.0057 | -0.055 | 98.995
1.5 | 0.627 | 0.00574 | -0.056 | 109.196
2 | 0.685 | 0.00588 | -0.056 | 116.609
2.5 | 0.747 | 0.00602 | -0.057 | 124.045
3 | 0.808 | 0.00623 | -0.058 | 129.802
3.5 | 0.87 | 0.00638 | -0.058 | 136.353
4 | 0.925 | 0.00676 | -0.059 | 136.824
4.5 | 0.98 | 0.00742 | -0.059 | 132.136
5 | 1.037 | 0.00784 | -0.059 | 132.234
5.5 | 1.094 | 0.00829 | -0.06 | 131.93
6 | 1.149 | 0.00878 | -0.06 | 130.921
6.5 | 1.204 | 0.00936 | -0.061 | 128.613
7 | 1.258 | 0.01005 | -0.061 | 125.16
7.5 | 1.312 | 0.01082 | -0.062 | 121.258
8 | 1.363 | 0.0117 | -0.062 | 116.448
8.5 | 1.412 | 0.01264 | -0.063 | 111.656
9 | 1.458 | 0.01378 | -0.063 | 105.804
9.5 | 1.503 | 0.01515 | -0.064 | 99.248
10 | 1.545 | 0.01665 | -0.064 | 92.79
10.5 | 1.585 | 0.01801 | -0.064 | 88.006
11 | 1.619 | 0.02135 | -0.065 | 75.794
11.5 | 1.653 | 0.02275 | -0.065 | 72.658
12 | 1.685 | 0.02426 | -0.066 | 69.451
12.5 | 1.713 | 0.02571 | -0.066 | 66.636
13 | 1.735 | 0.02725 | -0.067 | 63.662
13.5 | 1.753 | 0.02888 | -0.067 | 60.693
14 | 1.766 | 0.03066 | -0.067 | 57.615
14.5 | 1.775 | 0.03258 | -0.068 | 54.479
15 | 1.773 | 0.03462 | -0.068 | 51.209
15.5 | 1.762 | 0.03672 | -0.069 | 47.997
16 | 1.746 | 0.03903 | -0.069 | 44.727
16.5 | 1.723 | 0.04179 | -0.07 | 41.237
17 | 1.695 | 0.0446 | -0.07 | 38.015
17.5 | 1.663 | 0.04754 | -0.07 | 34.974
18 | 1.625 | 0.05068 | -0.071 | 32.071
18.5 | 1.585 | 0.05372 | -0.071 | 29.497
19 | 1.539 | 0.05781 | -0.071 | 26.622
19.5 | 1.491 | 0.06202 | -0.071 | 24.04

## 76. Re 5M Mach 0.10 (2)
BIGFOIL.COM POLAR EXPORT
NACA64-718 a=0.0
NACA64-718 a=0.0 |  |  |  | Cl Max: | 1.5821 | at alpha= | 20 | deg
XFOIL ncrit=9 |  |  |  | L/D Max: | 192.282 | at alpha= | 5.5 | deg
Re: | 5000000 |  |  | Cd Min: | 0.09223 | at alpha= | 20 | deg
Mach: | 0.1 |  |  | Cl=0 at alpha= | -3.6275 | deg
|  |  |  | @ Cl=0.1, Cd= | 0.006733
|  |  |  | @ Cl=0.4, Cd= | 0.0050271
|  |  |  | @ Cl=0.6, Cd= | 0.0048629
alpha (deg) | Cl | Cd | Cm | Cl/Cd
-20 | -1.2275 | 0.05574 | -0.0752 | -22.0219
-19.5 | -1.2425 | 0.04816 | -0.0787 | -25.7994
-19 | -1.2592 | 0.04127 | -0.0809 | -30.5113
-18.5 | -1.2659 | 0.03601 | -0.0815 | -35.1541
-18 | -1.2633 | 0.03198 | -0.0811 | -39.5028
-17.5 | -1.2548 | 0.02875 | -0.08 | -43.6452
-17 | -1.2646 | 0.02448 | -0.0772 | -51.6585
-16.5 | -1.251 | 0.02213 | -0.0744 | -56.5296
-16 | -1.2301 | 0.02043 | -0.0715 | -60.2105
-15.5 | -1.2068 | 0.01902 | -0.0683 | -63.449
-15 | -1.1843 | 0.01773 | -0.0643 | -66.7964
-14.5 | -1.1593 | 0.01682 | -0.0598 | -68.9239
-14 | -1.1222 | 0.01588 | -0.0573 | -70.6675
-13.5 | -1.0794 | 0.01506 | -0.0555 | -71.6733
-13 | -1.0342 | 0.0143 | -0.054 | -72.3217
-12.5 | -0.9867 | 0.01359 | -0.0529 | -72.6049
-12 | -0.9374 | 0.01296 | -0.0519 | -72.3302
-11.5 | -0.8868 | 0.01236 | -0.0512 | -71.7476
-11 | -0.8362 | 0.01167 | -0.0504 | -71.6538
-10.5 | -0.7844 | 0.01105 | -0.0498 | -70.9864
-10 | -0.7312 | 0.01052 | -0.0495 | -69.5057
-9.5 | -0.6766 | 0.01007 | -0.0493 | -67.1897
-9 | -0.622 | 0.0096 | -0.0491 | -64.7917
-8.5 | -0.5672 | 0.00912 | -0.049 | -62.193
-8 | -0.5133 | 0.00853 | -0.0489 | -60.1758
-7.5 | -0.4557 | 0.00826 | -0.0492 | -55.1695
-7 | -0.3973 | 0.0081 | -0.0497 | -49.0494
-6.5 | -0.3392 | 0.00784 | -0.0501 | -43.2653
-6 | -0.2806 | 0.00767 | -0.0507 | -36.5841
-5.5 | -0.2216 | 0.00752 | -0.0513 | -29.4681
-5 | -0.1625 | 0.00735 | -0.0519 | -22.1088
-4.5 | -0.1038 | 0.00717 | -0.0525 | -14.477
-4 | -0.0444 | 0.00703 | -0.0532 | -6.3158
-3.5 | 0.0152 | 0.0069 | -0.054 | 2.2029
-3 | 0.0745 | 0.00678 | -0.0548 | 10.9882
-2.5 | 0.1342 | 0.00667 | -0.0556 | 20.1199
-2 | 0.1939 | 0.00655 | -0.0564 | 29.6031
-1.5 | 0.2534 | 0.00644 | -0.0573 | 39.3478
-1 | 0.3123 | 0.00623 | -0.0581 | 50.1284
-0.5 | 0.3667 | 0.0051 | -0.0587 | 71.902
0 | 0.4261 | 0.00497 | -0.0596 | 85.7344
0.5 | 0.4859 | 0.00495 | -0.0606 | 98.1616
1 | 0.546 | 0.00489 | -0.0616 | 111.6564
1.5 | 0.6058 | 0.00486 | -0.0627 | 124.6502
2 | 0.6656 | 0.00493 | -0.0637 | 135.0101
2.5 | 0.7257 | 0.00497 | -0.0647 | 146.0161
3 | 0.7856 | 0.00502 | -0.0658 | 156.494
3.5 | 0.8447 | 0.00513 | -0.0667 | 164.6589
4 | 0.9043 | 0.00517 | -0.0678 | 174.913
4.5 | 0.9628 | 0.0053 | -0.0687 | 181.6604
5 | 1.0215 | 0.0054 | -0.0696 | 189.1667
5.5 | 1.0787 | 0.00561 | -0.0703 | 192.2816
6 | 1.1332 | 0.00597 | -0.0706 | 189.8157
6.5 | 1.1856 | 0.00643 | -0.0707 | 184.3857
7 | 1.2363 | 0.00693 | -0.0704 | 178.3983
7.5 | 1.2843 | 0.00751 | -0.0697 | 171.012
8 | 1.3229 | 0.00842 | -0.0675 | 157.114
8.5 | 1.358 | 0.00923 | -0.0647 | 147.1289
9 | 1.3767 | 0.01003 | -0.0587 | 137.2582
9.5 | 1.3916 | 0.01103 | -0.053 | 126.165
10 | 1.4048 | 0.01262 | -0.0479 | 111.3154
10.5 | 1.4154 | 0.01467 | -0.0433 | 96.4826
11 | 1.4292 | 0.01688 | -0.0396 | 84.6682
11.5 | 1.4414 | 0.0194 | -0.0363 | 74.299
12 | 1.4504 | 0.02234 | -0.0333 | 64.9239
12.5 | 1.4572 | 0.02565 | -0.0306 | 56.8109
13 | 1.4623 | 0.02937 | -0.0282 | 49.7889
13.5 | 1.4681 | 0.03331 | -0.0264 | 44.0739
14 | 1.4772 | 0.03705 | -0.0249 | 39.8704
14.5 | 1.4882 | 0.04078 | -0.0237 | 36.4934
15 | 1.4998 | 0.04451 | -0.0227 | 33.6958
15.5 | 1.5093 | 0.04855 | -0.0219 | 31.0875
16 | 1.5219 | 0.05241 | -0.0214 | 29.0384
16.5 | 1.5303 | 0.05682 | -0.021 | 26.9324
17 | 1.5408 | 0.06112 | -0.021 | 25.2094
17.5 | 1.5485 | 0.06588 | -0.0211 | 23.5049
18 | 1.5589 | 0.07042 | -0.0215 | 22.1372
18.5 | 1.568 | 0.07526 | -0.0222 | 20.8344
19 | 1.5727 | 0.08078 | -0.0232 | 19.4689
19.5 | 1.5779 | 0.08636 | -0.0245 | 18.2712
20 | 1.5821 | 0.09223 | -0.026 | 17.1539

## 77. Re 5M Mach 0.25 (1)
BIGFOIL.COM POLAR EXPORT
NACA64-718 a=0.0
NACA64-718 a=0.0 |  |  |  | Cl Max: | 1.737 | at alpha= | 13.5 | deg
JavaFoil+Calcfoil stall+Eppler ext transition |  |  |  | L/D Max: | 144.327 | at alpha= | 3.5 | deg
Re: | 5000000 |  |  | Cd Min: | 0.00558 | at alpha= | -0.5 | deg
Mach: | 0.25 |  |  | Cl=0 at alpha= | -3.5078 | deg
|  |  |  | @ Cl=0.1, Cd= | 0.0071563
|  |  |  | @ Cl=0.4, Cd= | 0.0055881
|  |  |  | @ Cl=0.6, Cd= | 0.0057713
alpha (deg) | Cl | Cd | Cm | Cl/Cd
-15.5 | -0.486 | 0.11952 | -0.019 | -4.063
-15 | -0.522 | 0.11162 | -0.019 | -4.674
-14.5 | -0.553 | 0.10472 | -0.02 | -5.283
-14 | -0.579 | 0.09751 | -0.02 | -5.943
-13.5 | -0.6 | 0.09148 | -0.021 | -6.56
-13 | -0.615 | 0.08475 | -0.021 | -7.253
-12.5 | -0.624 | 0.07796 | -0.023 | -8.007
-12 | -0.626 | 0.07304 | -0.023 | -8.576
-11.5 | -0.624 | 0.06638 | -0.025 | -9.408
-11 | -0.619 | 0.05841 | -0.027 | -10.604
-10.5 | -0.704 | 0.01384 | -0.04 | -50.881
-10 | -0.688 | 0.01189 | -0.042 | -57.84
-9.5 | -0.662 | 0.01039 | -0.043 | -63.747
-9 | -0.631 | 0.00955 | -0.044 | -66.074
-8.5 | -0.587 | 0.00935 | -0.044 | -62.778
-8 | -0.538 | 0.00883 | -0.045 | -60.879
-7.5 | -0.485 | 0.0085 | -0.045 | -57.019
-7 | -0.429 | 0.00821 | -0.046 | -52.284
-6.5 | -0.372 | 0.00852 | -0.047 | -43.604
-6 | -0.312 | 0.00804 | -0.047 | -38.826
-5.5 | -0.251 | 0.00783 | -0.048 | -32.121
-5 | -0.189 | 0.00768 | -0.049 | -24.656
-4.5 | -0.127 | 0.00757 | -0.049 | -16.722
-4 | -0.063 | 0.00744 | -0.05 | -8.486
-3.5 | 0.001 | 0.00732 | -0.05 | 0.077
-3 | 0.065 | 0.0072 | -0.051 | 8.967
-2.5 | 0.129 | 0.00712 | -0.052 | 18.088
-2 | 0.193 | 0.00706 | -0.052 | 27.365
-1.5 | 0.258 | 0.00702 | -0.053 | 36.793
-1 | 0.323 | 0.00698 | -0.054 | 46.216
-0.5 | 0.387 | 0.00558 | -0.054 | 69.33
0 | 0.451 | 0.00562 | -0.055 | 80.256
0.5 | 0.515 | 0.00571 | -0.056 | 90.313
1 | 0.58 | 0.00574 | -0.056 | 100.92
1.5 | 0.644 | 0.00584 | -0.057 | 110.221
2 | 0.704 | 0.006 | -0.058 | 117.293
2.5 | 0.767 | 0.00615 | -0.059 | 124.783
3 | 0.83 | 0.00638 | -0.059 | 130.14
3.5 | 0.889 | 0.00616 | -0.06 | 144.327
4 | 0.946 | 0.00709 | -0.06 | 133.447
4.5 | 1.003 | 0.00775 | -0.06 | 129.475
5 | 1.061 | 0.00821 | -0.061 | 129.266
5.5 | 1.119 | 0.00873 | -0.061 | 128.109
6 | 1.176 | 0.00926 | -0.062 | 127.016
6.5 | 1.232 | 0.00997 | -0.062 | 123.588
7 | 1.287 | 0.01075 | -0.063 | 119.697
7.5 | 1.341 | 0.01163 | -0.063 | 115.298
8 | 1.392 | 0.01261 | -0.064 | 110.42
8.5 | 1.441 | 0.01365 | -0.064 | 105.583
9 | 1.488 | 0.01502 | -0.065 | 99.037
9.5 | 1.532 | 0.01658 | -0.065 | 92.424
10 | 1.573 | 0.01821 | -0.065 | 86.373
10.5 | 1.611 | 0.01966 | -0.066 | 81.944
11 | 1.639 | 0.02449 | -0.066 | 66.899
11.5 | 1.671 | 0.02497 | -0.067 | 66.92
12 | 1.698 | 0.02665 | -0.067 | 63.689
12.5 | 1.719 | 0.02842 | -0.068 | 60.482
13 | 1.731 | 0.03035 | -0.068 | 57.045
13.5 | 1.737 | 0.03233 | -0.069 | 53.735
14 | 1.737 | 0.03438 | -0.069 | 50.522
14.5 | 1.729 | 0.03676 | -0.069 | 47.033
15 | 1.704 | 0.03937 | -0.07 | 43.295
15.5 | 1.666 | 0.04238 | -0.07 | 39.318
16 | 1.618 | 0.04532 | -0.07 | 35.705
16.5 | 1.561 | 0.04872 | -0.071 | 32.034
17 | 1.493 | 0.05248 | -0.071 | 28.459
17.5 | 1.417 | 0.05695 | -0.071 | 24.879
18 | 1.331 | 0.06333 | -0.071 | 21.021
18.5 | 1.24 | 0.06922 | -0.072 | 17.912

## 78. Re 5M Mach 0.25 (2)
BIGFOIL.COM POLAR EXPORT
NACA64-718 a=0.0
NACA64-718 a=0.0 |  |  |  | Cl Max: | 1.5397 | at alpha= | 19.5 | deg
XFOIL ncrit=9 |  |  |  | L/D Max: | 192.702 | at alpha= | 5.5 | deg
Re: | 5000000 |  |  | Cd Min: | 0.19098 | at alpha= | -20 | deg
Mach: | 0.25 |  |  | Cl=0 at alpha= | -3.638 | deg
|  |  |  | @ Cl=0.1, Cd= | 0.0068183
|  |  |  | @ Cl=0.4, Cd= | 0.0055162
|  |  |  | @ Cl=0.6, Cd= | 0.00496
alpha (deg) | Cl | Cd | Cm | Cl/Cd
-20 | -0.5786 | 0.19098 | 0.0079 | -3.0296
-19.5 | -0.5863 | 0.17795 | 0.0003 | -3.2947
-19 | -0.58 | 0.1689 | -0.0055 | -3.434
-18.5 | -0.5808 | 0.15823 | -0.0121 | -3.6706
-18 | -0.5802 | 0.14818 | -0.0185 | -3.9155
-17 | -1.0179 | 0.05306 | -0.085 | -19.1839
-16.5 | -1.07 | 0.04211 | -0.0901 | -25.4096
-16 | -1.0896 | 0.03556 | -0.0911 | -30.6412
-15.5 | -1.1065 | 0.03 | -0.09 | -36.8833
-15 | -1.1125 | 0.02583 | -0.0872 | -43.0701
-14.5 | -1.1048 | 0.0229 | -0.0836 | -48.2445
-14 | -1.0936 | 0.02045 | -0.0789 | -53.4768
-13.5 | -1.0757 | 0.01865 | -0.0735 | -57.6783
-13 | -1.0505 | 0.01722 | -0.0683 | -61.0046
-12.5 | -1.01 | 0.01594 | -0.0652 | -63.3626
-12 | -0.9643 | 0.01482 | -0.0627 | -65.0675
-11.5 | -0.9156 | 0.01383 | -0.0606 | -66.2039
-11 | -0.8635 | 0.01301 | -0.059 | -66.372
-10.5 | -0.81 | 0.01227 | -0.0576 | -66.0147
-10 | -0.7569 | 0.01141 | -0.0561 | -66.3365
-9.5 | -0.7015 | 0.01076 | -0.0551 | -65.1952
-9 | -0.6447 | 0.01018 | -0.0544 | -63.3301
-8.5 | -0.5868 | 0.00972 | -0.0538 | -60.3704
-8 | -0.5294 | 0.00916 | -0.0533 | -57.7948
-7.5 | -0.4732 | 0.00851 | -0.0528 | -55.6052
-7 | -0.4125 | 0.00825 | -0.0529 | -50
-6.5 | -0.3514 | 0.00804 | -0.0531 | -43.7065
-6 | -0.2904 | 0.00783 | -0.0534 | -37.0881
-5.5 | -0.2289 | 0.00764 | -0.0538 | -29.9607
-5 | -0.1674 | 0.00749 | -0.0543 | -22.3498
-4.5 | -0.1063 | 0.00728 | -0.0548 | -14.6016
-4 | -0.0446 | 0.00711 | -0.0554 | -6.2729
-3.5 | 0.017 | 0.00699 | -0.0561 | 2.432
-3 | 0.0787 | 0.00687 | -0.0568 | 11.4556
-2.5 | 0.1405 | 0.00672 | -0.0576 | 20.9077
-2 | 0.2024 | 0.00663 | -0.0584 | 30.5279
-1.5 | 0.2639 | 0.00655 | -0.0593 | 40.2901
-1 | 0.3253 | 0.00632 | -0.0601 | 51.4715
0 | 0.4424 | 0.00506 | -0.0616 | 87.4308
0.5 | 0.5047 | 0.005 | -0.0626 | 100.94
1 | 0.5669 | 0.00496 | -0.0637 | 114.2944
1.5 | 0.6288 | 0.00496 | -0.0647 | 126.7742
2 | 0.6909 | 0.00503 | -0.0657 | 137.3559
2.5 | 0.7535 | 0.00507 | -0.0668 | 148.6193
3 | 0.8153 | 0.00514 | -0.0678 | 158.6187
3.5 | 0.8769 | 0.00523 | -0.0687 | 167.6673
4 | 0.9389 | 0.00529 | -0.0697 | 177.4858
4.5 | 0.9997 | 0.00544 | -0.0705 | 183.7684
5 | 1.0606 | 0.00557 | -0.0714 | 190.4129
5.5 | 1.1196 | 0.00581 | -0.0719 | 192.7022
6 | 1.1753 | 0.00623 | -0.0719 | 188.6517
6.5 | 1.2284 | 0.00674 | -0.0714 | 182.2552
7 | 1.2799 | 0.00726 | -0.0707 | 176.2948
7.5 | 1.3278 | 0.00786 | -0.0694 | 168.9313
8 | 1.3615 | 0.00884 | -0.0658 | 154.0158
8.5 | 1.376 | 0.00977 | -0.0586 | 140.8393
9 | 1.377 | 0.01113 | -0.0501 | 123.7197
10 | 1.4117 | 0.01499 | -0.042 | 94.1761
10.5 | 1.4225 | 0.01758 | -0.0379 | 80.9158
11 | 1.43 | 0.02064 | -0.0342 | 69.2829
11.5 | 1.4399 | 0.02379 | -0.0312 | 60.5254
12 | 1.4454 | 0.02749 | -0.0284 | 52.5791
12.5 | 1.4485 | 0.03167 | -0.0259 | 45.7373
13 | 1.451 | 0.03603 | -0.0238 | 40.272
13.5 | 1.4502 | 0.04091 | -0.0219 | 35.4485
14 | 1.4557 | 0.04532 | -0.0204 | 32.1205
14.5 | 1.4639 | 0.04969 | -0.0193 | 29.4607
15 | 1.4751 | 0.0539 | -0.0184 | 27.3673
15.5 | 1.485 | 0.05841 | -0.0179 | 25.4237
16 | 1.4937 | 0.06317 | -0.0176 | 23.6457
16.5 | 1.5046 | 0.06792 | -0.0177 | 22.1525
17 | 1.5134 | 0.07297 | -0.018 | 20.74
17.5 | 1.5224 | 0.07822 | -0.0186 | 19.4631
18 | 1.5288 | 0.08391 | -0.0196 | 18.2195
18.5 | 1.5315 | 0.09023 | -0.021 | 16.9733
19 | 1.5372 | 0.09635 | -0.0226 | 15.9543
19.5 | 1.5397 | 0.10299 | -0.0246 | 14.95
20 | 1.5395 | 0.11016 | -0.0271 | 13.9751

## 79. Re 5M Mach 0.50 (1)
BIGFOIL.COM POLAR EXPORT
NACA64-718 a=0.0
NACA64-718 a=0.0 |  |  |  | Cl Max: | 1.636 | at alpha= | 10 | deg
JavaFoil+Calcfoil stall+Eppler ext transition |  |  |  | L/D Max: | 125.927 | at alpha= | 3 | deg
Re: | 5000000 |  |  | Cd Min: | 0.00592 | at alpha= | 1 | deg
Mach: | 0.5 |  |  | Cl=0 at alpha= | -3.507 | deg
|  |  |  | @ Cl=0.1, Cd= | 0.0075756
|  |  |  | @ Cl=0.4, Cd= | 0.0073325
|  |  |  | @ Cl=0.6, Cd= | 0.0061012
alpha (deg) | Cl | Cd | Cm | Cl/Cd
-20 | -0.949 | 0.15991 | -0.021 | -5.932
-19.5 | -0.92 | 0.15596 | -0.021 | -5.9
-19 | -0.892 | 0.15048 | -0.021 | -5.926
-18.5 | -0.865 | 0.14569 | -0.022 | -5.935
-18 | -0.834 | 0.14219 | -0.021 | -5.868
-17.5 | -0.805 | 0.13851 | -0.021 | -5.81
-17 | -0.776 | 0.13401 | -0.021 | -5.791
-16.5 | -0.748 | 0.12517 | -0.021 | -5.974
-16 | -0.719 | 0.12127 | -0.022 | -5.932
-15.5 | -0.691 | 0.11741 | -0.022 | -5.887
-15 | -0.662 | 0.11373 | -0.022 | -5.817
-14.5 | -0.632 | 0.10762 | -0.021 | -5.875
-14 | -0.604 | 0.10763 | -0.022 | -5.609
-13.5 | -0.575 | 0.1005 | -0.022 | -5.723
-13 | -0.546 | 0.0984 | -0.022 | -5.554
-12.5 | -0.518 | 0.09337 | -0.023 | -5.547
-12 | -0.489 | 0.09355 | -0.023 | -5.226
-11.5 | -0.46 | 0.08593 | -0.022 | -5.349
-11 | -0.431 | 0.07585 | -0.023 | -5.684
-10.5 | -0.403 | 0.06868 | -0.023 | -5.863
-10 | -0.374 | 0.06361 | -0.024 | -5.879
-9.5 | -0.344 | 0.07255 | -0.023 | -4.747
-9 | -0.316 | 0.06345 | -0.024 | -4.984
-8.5 | -0.288 | 0.0564 | -0.025 | -5.104
-8 | -0.368 | 0.05837 | -0.018 | -6.303
-7.5 | -0.388 | 0.04516 | -0.03 | -8.588
-7 | -0.44 | 0.0096 | -0.051 | -45.855
-6.5 | -0.396 | 0.00905 | -0.052 | -43.818
-6 | -0.339 | 0.00845 | -0.053 | -40.095
-5.5 | -0.276 | 0.00889 | -0.054 | -31.042
-5 | -0.209 | 0.00824 | -0.054 | -25.418
-4.5 | -0.14 | 0.00807 | -0.055 | -17.385
-4 | -0.07 | 0.00784 | -0.056 | -8.951
-3.5 | 0.001 | 0.00771 | -0.056 | 0.082
-3 | 0.072 | 0.00763 | -0.057 | 9.438
-2.5 | 0.144 | 0.00749 | -0.058 | 19.182
-2 | 0.216 | 0.00744 | -0.059 | 28.989
-1.5 | 0.289 | 0.00737 | -0.059 | 39.155
-1 | 0.361 | 0.00736 | -0.06 | 49.027
-0.5 | 0.432 | 0.00731 | -0.061 | 59.177
0 | 0.504 | 0.00604 | -0.062 | 83.468
0.5 | 0.576 | 0.0062 | -0.062 | 93.013
1 | 0.644 | 0.00592 | -0.063 | 108.706
1.5 | 0.713 | 0.00653 | -0.063 | 109.189
2 | 0.775 | 0.00675 | -0.064 | 114.951
2.5 | 0.843 | 0.00697 | -0.064 | 120.867
3 | 0.91 | 0.00723 | -0.065 | 125.927
3.5 | 0.975 | 0.00786 | -0.066 | 124.05
4 | 1.037 | 0.00891 | -0.066 | 116.418
4.5 | 1.101 | 0.00961 | -0.066 | 114.65
5 | 1.164 | 0.01035 | -0.067 | 112.503
5.5 | 1.227 | 0.01112 | -0.067 | 110.332
6 | 1.288 | 0.01213 | -0.068 | 106.199
6.5 | 1.348 | 0.01328 | -0.068 | 101.478
7 | 1.406 | 0.01454 | -0.069 | 96.687
7.5 | 1.462 | 0.01604 | -0.069 | 91.167
8 | 1.514 | 0.01773 | -0.07 | 85.369
8.5 | 1.557 | 0.01987 | -0.07 | 78.387
9 | 1.594 | 0.02254 | -0.071 | 70.745
9.5 | 1.625 | 0.02493 | -0.071 | 65.173
10 | 1.636 | 0.03066 | -0.071 | 53.34
10.5 | 1.629 | 0.0337 | -0.072 | 48.326
11 | 1.587 | 0.037 | -0.072 | 42.883
11.5 | 1.461 | 0.04175 | -0.073 | 35.008
12 | 0.993 | 0.05004 | -0.073 | 19.848
12.5 | 1.021 | 0.05271 | -0.073 | 19.377
13 | 1.051 | 0.0536 | -0.074 | 19.613
13.5 | 1.075 | 0.06128 | -0.074 | 17.543
14 | 1.103 | 0.0629 | -0.074 | 17.536
14.5 | 1.127 | 0.0712 | -0.074 | 15.826
15 | 1.156 | 0.07202 | -0.075 | 16.045

## 80. Re 5M Mach 0.50 (2)
BIGFOIL.COM POLAR EXPORT
NACA64-718 a=0.0
NACA64-718 a=0.0 |  |  |  | Cl Max: | 1.4308 | at alpha= | 9.5 | deg
XFOIL ncrit=9 |  |  |  | L/D Max: | 191.646 | at alpha= | 5 | deg
Re: | 5000000 |  |  | Cd Min: | 0.11515 | at alpha= | -13.5 | deg
Mach: | 0.5 |  |  | Cl=0 at alpha= | -3.6913 | deg
|  |  |  | @ Cl=0.1, Cd= | 0.0072673
|  |  |  | @ Cl=0.4, Cd= | 0.006666
|  |  |  | @ Cl=0.6, Cd= | 0.0054
alpha (deg) | Cl | Cd | Cm | Cl/Cd
-13.5 | -0.3488 | 0.11515 | -0.0502 | -3.0291
-13 | -0.3538 | 0.1043 | -0.0572 | -3.3921
-12.5 | -0.3614 | 0.09363 | -0.0643 | -3.8599
-12 | -0.3758 | 0.08255 | -0.072 | -4.5524
-11.5 | -0.3986 | 0.07048 | -0.0809 | -5.6555
-11 | -0.4255 | 0.05656 | -0.0929 | -7.523
-10.5 | -0.4596 | 0.04619 | -0.1004 | -9.9502
-10 | -0.4977 | 0.03813 | -0.1032 | -13.0527
-9.5 | -0.5391 | 0.03156 | -0.1011 | -17.0817
-9 | -0.5867 | 0.02571 | -0.0929 | -22.8199
-8.5 | -0.6116 | 0.01799 | -0.0861 | -33.9967
-8 | -0.5949 | 0.0125 | -0.0797 | -47.592
-7.5 | -0.5371 | 0.01081 | -0.075 | -49.6855
-7 | -0.4713 | 0.00988 | -0.0718 | -47.7024
-6.5 | -0.4034 | 0.00915 | -0.0693 | -44.0874
-6 | -0.3332 | 0.00868 | -0.0678 | -38.3871
-5.5 | -0.2599 | 0.0084 | -0.0669 | -30.9405
-5 | -0.1873 | 0.00817 | -0.0664 | -22.9253
-4.5 | -0.1154 | 0.00794 | -0.066 | -14.534
-4 | -0.0442 | 0.00763 | -0.0659 | -5.7929
-3.5 | 0.0274 | 0.00742 | -0.066 | 3.6927
-3 | 0.0987 | 0.00727 | -0.0664 | 13.5763
-2.5 | 0.1706 | 0.00712 | -0.0669 | 23.9607
-2 | 0.2421 | 0.00697 | -0.0676 | 34.7346
-1.5 | 0.3136 | 0.00688 | -0.0683 | 45.5814
-0.5 | 0.4549 | 0.00653 | -0.07 | 69.6631
0 | 0.5184 | 0.0054 | -0.0704 | 96
0.5 | 0.5899 | 0.0054 | -0.0714 | 109.2407
1 | 0.6616 | 0.0054 | -0.0724 | 122.5185
1.5 | 0.7342 | 0.0054 | -0.0735 | 135.963
2 | 0.8066 | 0.00548 | -0.0745 | 147.1898
2.5 | 0.878 | 0.00563 | -0.0753 | 155.9503
3 | 0.951 | 0.00569 | -0.0762 | 167.1353
3.5 | 1.023 | 0.00582 | -0.0769 | 175.7732
4 | 1.0943 | 0.00599 | -0.0773 | 182.6878
4.5 | 1.1649 | 0.00619 | -0.0774 | 188.1906
5 | 1.2342 | 0.00644 | -0.0772 | 191.646
5.5 | 1.2965 | 0.0069 | -0.0758 | 187.8986
6 | 1.3462 | 0.00763 | -0.0724 | 176.4351
6.5 | 1.3647 | 0.00862 | -0.0638 | 158.3179
7 | 1.3872 | 0.0099 | -0.0569 | 140.1212
7.5 | 1.4057 | 0.01172 | -0.0503 | 119.9403
8 | 1.4192 | 0.01404 | -0.0439 | 101.0826
8.5 | 1.4295 | 0.01663 | -0.0377 | 85.9591
9.5 | 1.4308 | 0.02535 | -0.0297 | 56.4418
10 | 1.4295 | 0.02993 | -0.0256 | 47.7614
10.5 | 1.4185 | 0.03536 | -0.0217 | 40.116
11 | 1.4139 | 0.04064 | -0.0186 | 34.7908
11.5 | 1.4119 | 0.04592 | -0.0158 | 30.747
12 | 1.4122 | 0.05128 | -0.0136 | 27.539
12.5 | 1.4091 | 0.05722 | -0.0119 | 24.626
13.5 | 1.39 | 0.07118 | -0.0105 | 19.528
14 | 1.3882 | 0.0781 | -0.0107 | 17.7746
14.5 | 1.393 | 0.08479 | -0.0113 | 16.4288

## 81. Re 6M Mach 0.00 (1)
BIGFOIL.COM POLAR EXPORT
NACA64-718 a=0.0
NACA64-718 a=0.0 |  |  |  | Cl Max: | 1.783 | at alpha= | 15 | deg
JavaFoil+Calcfoil stall+Eppler ext transition |  |  |  | L/D Max: | 133.007 | at alpha= | 3 | deg
Re: | 6000000 |  |  | Cd Min: | 0.00536 | at alpha= | -0.5 | deg
Mach: | 0 |  |  | Cl=0 at alpha= | -3.5081 | deg
|  |  |  | @ Cl=0.1, Cd= | 0.0068802
|  |  |  | @ Cl=0.4, Cd= | 0.0053802
|  |  |  | @ Cl=0.6, Cd= | 0.0055981
alpha (deg) | Cl | Cd | Cm | Cl/Cd
-17 | -0.708 | 0.12101 | -0.019 | -5.847
-16.5 | -0.717 | 0.11499 | -0.019 | -6.236
-16 | -0.725 | 0.10828 | -0.02 | -6.693
-15.5 | -0.73 | 0.10215 | -0.021 | -7.148
-15 | -0.734 | 0.09565 | -0.021 | -7.669
-14.5 | -0.734 | 0.08968 | -0.022 | -8.188
-14 | -0.732 | 0.08436 | -0.022 | -8.672
-13.5 | -0.727 | 0.07861 | -0.023 | -9.244
-13 | -0.72 | 0.07178 | -0.025 | -10.032
-12.5 | -0.798 | 0.0222 | -0.035 | -35.959
-12 | -0.801 | 0.01567 | -0.037 | -51.151
-11.5 | -0.785 | 0.01379 | -0.038 | -56.915
-11 | -0.771 | 0.01144 | -0.039 | -67.344
-10.5 | -0.744 | 0.01075 | -0.04 | -69.195
-10 | -0.713 | 0.0095 | -0.041 | -75.087
-9.5 | -0.672 | 0.00914 | -0.042 | -73.543
-9 | -0.627 | 0.00881 | -0.042 | -71.198
-8.5 | -0.58 | 0.00856 | -0.043 | -67.693
-8 | -0.528 | 0.00824 | -0.043 | -64.149
-7.5 | -0.475 | 0.00798 | -0.044 | -59.457
-7 | -0.419 | 0.00771 | -0.045 | -54.379
-6.5 | -0.362 | 0.00805 | -0.045 | -44.977
-6 | -0.304 | 0.00762 | -0.046 | -39.854
-5.5 | -0.244 | 0.00746 | -0.046 | -32.714
-5 | -0.184 | 0.00735 | -0.047 | -25.024
-4.5 | -0.123 | 0.00725 | -0.048 | -16.919
-4 | -0.061 | 0.00714 | -0.048 | -8.574
-3.5 | 0.001 | 0.00702 | -0.049 | 0.078
-3 | 0.063 | 0.00691 | -0.05 | 9.048
-2.5 | 0.125 | 0.00686 | -0.05 | 18.176
-2 | 0.187 | 0.00679 | -0.051 | 27.533
-1.5 | 0.25 | 0.00675 | -0.051 | 37.062
-1 | 0.312 | 0.00668 | -0.052 | 46.754
-0.5 | 0.375 | 0.00536 | -0.053 | 69.891
0 | 0.437 | 0.00541 | -0.053 | 80.808
0.5 | 0.499 | 0.00545 | -0.054 | 91.637
1 | 0.561 | 0.00551 | -0.055 | 101.775
1.5 | 0.623 | 0.00565 | -0.055 | 110.368
2 | 0.682 | 0.00577 | -0.056 | 118.179
2.5 | 0.743 | 0.00591 | -0.057 | 125.739
3 | 0.804 | 0.00605 | -0.057 | 133.007
3.5 | 0.865 | 0.00661 | -0.058 | 130.954
4 | 0.919 | 0.00706 | -0.058 | 130.181
4.5 | 0.976 | 0.00742 | -0.059 | 131.597
5 | 1.033 | 0.00782 | -0.059 | 132
5.5 | 1.089 | 0.00822 | -0.06 | 132.558
6 | 1.145 | 0.00875 | -0.06 | 130.847
6.5 | 1.2 | 0.00932 | -0.061 | 128.68
7 | 1.254 | 0.00997 | -0.061 | 125.768
7.5 | 1.307 | 0.01074 | -0.062 | 121.641
8 | 1.358 | 0.01155 | -0.062 | 117.583
8.5 | 1.407 | 0.01247 | -0.062 | 112.781
9 | 1.453 | 0.0136 | -0.063 | 106.902
9.5 | 1.499 | 0.01493 | -0.063 | 100.349
10 | 1.541 | 0.01621 | -0.064 | 95.077
10.5 | 1.582 | 0.01734 | -0.064 | 91.219
11 | 1.616 | 0.0204 | -0.065 | 79.202
11.5 | 1.651 | 0.02172 | -0.065 | 76.037
12 | 1.684 | 0.02308 | -0.065 | 72.966
12.5 | 1.713 | 0.02452 | -0.066 | 69.856
13 | 1.736 | 0.02595 | -0.066 | 66.908
13.5 | 1.756 | 0.0275 | -0.067 | 63.858
14 | 1.771 | 0.02907 | -0.067 | 60.928
14.5 | 1.782 | 0.03084 | -0.068 | 57.791
15 | 1.783 | 0.03281 | -0.068 | 54.332
15.5 | 1.776 | 0.03472 | -0.069 | 51.141
16 | 1.763 | 0.03709 | -0.069 | 47.523
16.5 | 1.745 | 0.03941 | -0.069 | 44.267
17 | 1.721 | 0.04199 | -0.07 | 40.996
17.5 | 1.694 | 0.04473 | -0.07 | 37.872
18 | 1.662 | 0.04755 | -0.071 | 34.951
18.5 | 1.626 | 0.05069 | -0.071 | 32.076
19 | 1.587 | 0.05414 | -0.071 | 29.307
19.5 | 1.544 | 0.05803 | -0.071 | 26.609
20 | 1.5 | 0.06189 | -0.072 | 24.239

## 82. Re 6M Mach 0.00 (2)
BIGFOIL.COM POLAR EXPORT
NACA64-718 a=0.0
NACA64-718 a=0.0 |  |  |  | Cl Max: | 1.6074 | at alpha= | 20 | deg
XFOIL ncrit=9 |  |  |  | L/D Max: | 193.045 | at alpha= | 5.5 | deg
Re: | 6000000 |  |  | Cd Min: | 0.0865 | at alpha= | 20 | deg
Mach: | 0 |  |  | Cl=0 at alpha= | -3.6184 | deg
|  |  |  | @ Cl=0.1, Cd= | 0.0064973
|  |  |  | @ Cl=0.4, Cd= | 0.0052235
|  |  |  | @ Cl=0.6, Cd= | 0.00473
alpha (deg) | Cl | Cd | Cm | Cl/Cd
-20 | -1.3615 | 0.03917 | -0.0791 | -34.7587
-19.5 | -1.3542 | 0.03536 | -0.0793 | -38.2975
-19 | -1.3487 | 0.03167 | -0.079 | -42.586
-18.5 | -1.3387 | 0.02859 | -0.078 | -46.8241
-18 | -1.3235 | 0.02611 | -0.0766 | -50.6894
-17.5 | -1.3073 | 0.02387 | -0.0746 | -54.7675
-17 | -1.2941 | 0.02159 | -0.0719 | -59.9398
-16.5 | -1.2776 | 0.0197 | -0.0687 | -64.8528
-16 | -1.2542 | 0.0184 | -0.0656 | -68.163
-15.5 | -1.2312 | 0.01724 | -0.0617 | -71.4153
-15 | -1.2082 | 0.01631 | -0.0571 | -74.0773
-14.5 | -1.1703 | 0.01548 | -0.0549 | -75.6008
-14 | -1.1286 | 0.01467 | -0.0531 | -76.9325
-13.5 | -1.0837 | 0.01397 | -0.0518 | -77.5734
-13 | -1.0369 | 0.0133 | -0.0508 | -77.9624
-12.5 | -0.9883 | 0.0127 | -0.05 | -77.8189
-12 | -0.9382 | 0.01213 | -0.0493 | -77.3454
-11.5 | -0.887 | 0.01161 | -0.0489 | -76.3997
-11 | -0.8347 | 0.01113 | -0.0485 | -74.9955
-10.5 | -0.7828 | 0.01055 | -0.0481 | -74.1991
-10 | -0.7297 | 0.01004 | -0.0479 | -72.6793
-9.5 | -0.6753 | 0.00963 | -0.0479 | -70.1246
-9 | -0.6203 | 0.00923 | -0.0479 | -67.2048
-8.5 | -0.5654 | 0.00881 | -0.048 | -64.1771
-8 | -0.5119 | 0.00818 | -0.0479 | -62.5795
-7.5 | -0.4547 | 0.00794 | -0.0483 | -57.267
-7 | -0.3967 | 0.00774 | -0.0488 | -51.2532
-6.5 | -0.3386 | 0.00755 | -0.0493 | -44.8477
-6 | -0.2805 | 0.00737 | -0.0499 | -38.0597
-5.5 | -0.2218 | 0.0072 | -0.0506 | -30.8056
-5 | -0.1629 | 0.00708 | -0.0513 | -23.0085
-4.5 | -0.1041 | 0.00692 | -0.052 | -15.0434
-4 | -0.0451 | 0.00676 | -0.0527 | -6.6716
-3.5 | 0.014 | 0.00666 | -0.0535 | 2.1021
-3 | 0.0734 | 0.00656 | -0.0543 | 11.189
-2.5 | 0.1328 | 0.00642 | -0.0552 | 20.6854
-2 | 0.1922 | 0.00634 | -0.056 | 30.3155
-1.5 | 0.2514 | 0.00625 | -0.0569 | 40.224
-1 | 0.3104 | 0.00605 | -0.0578 | 51.3058
-0.5 | 0.3685 | 0.00572 | -0.0586 | 64.4231
0 | 0.4237 | 0.00485 | -0.0594 | 87.3608
0.5 | 0.4835 | 0.00477 | -0.0604 | 101.3627
1 | 0.5432 | 0.00473 | -0.0614 | 114.8414
1.5 | 0.6024 | 0.00473 | -0.0624 | 127.3573
2.5 | 0.722 | 0.00478 | -0.0645 | 151.046
3 | 0.7811 | 0.00487 | -0.0656 | 160.3901
3.5 | 0.8406 | 0.00491 | -0.0666 | 171.2016
4 | 0.8994 | 0.00501 | -0.0676 | 179.521
4.5 | 0.958 | 0.00511 | -0.0686 | 187.4755
5 | 1.0155 | 0.00528 | -0.0694 | 192.3295
5.5 | 1.0714 | 0.00555 | -0.0701 | 193.045
6 | 1.1247 | 0.00598 | -0.0703 | 188.0769
6.5 | 1.1772 | 0.00641 | -0.0704 | 183.6505
7 | 1.2285 | 0.00686 | -0.0704 | 179.0816
7.5 | 1.2752 | 0.0075 | -0.0696 | 170.0267
8 | 1.3144 | 0.00839 | -0.0676 | 156.6627
8.5 | 1.3506 | 0.00919 | -0.0651 | 146.9641
9 | 1.3814 | 0.00988 | -0.0615 | 139.8178
9.5 | 1.3789 | 0.01093 | -0.0522 | 126.1574
10 | 1.4027 | 0.01219 | -0.049 | 115.0697
10.5 | 1.4155 | 0.01403 | -0.0444 | 100.8909
11 | 1.4307 | 0.01605 | -0.0408 | 89.1402
11.5 | 1.4441 | 0.01839 | -0.0376 | 78.5264
12 | 1.4568 | 0.021 | -0.0347 | 69.3714
12.5 | 1.4643 | 0.02418 | -0.032 | 60.5583
13 | 1.47 | 0.0278 | -0.0296 | 52.8777
13.5 | 1.483 | 0.03112 | -0.0282 | 47.6542
14 | 1.4959 | 0.03451 | -0.0269 | 43.3469
14.5 | 1.5099 | 0.03791 | -0.0259 | 39.8285
15 | 1.5209 | 0.04148 | -0.0246 | 36.6659
15.5 | 1.5335 | 0.04506 | -0.0237 | 34.0324
16 | 1.5437 | 0.0489 | -0.0229 | 31.5685
16.5 | 1.5555 | 0.05274 | -0.0223 | 29.4937
17 | 1.5627 | 0.05716 | -0.0219 | 27.339
17.5 | 1.5735 | 0.06133 | -0.0219 | 25.6563
18 | 1.5836 | 0.06572 | -0.0221 | 24.0962
18.5 | 1.5913 | 0.07046 | -0.0225 | 22.5844
19 | 1.5991 | 0.07537 | -0.0232 | 21.2167
19.5 | 1.6049 | 0.08069 | -0.0242 | 19.8897
20 | 1.6074 | 0.0865 | -0.0256 | 18.5827

## 83. Re 6M Mach 0.10 (1)
BIGFOIL.COM POLAR EXPORT
NACA64-718 a=0.0
NACA64-718 a=0.0 |  |  |  | Cl Max: | 1.777 | at alpha= | 14.5 | deg
JavaFoil+Calcfoil stall+Eppler ext transition |  |  |  | L/D Max: | 132.433 | at alpha= | 3 | deg
Re: | 6000000 |  |  | Cd Min: | 0.00536 | at alpha= | -0.5 | deg
Mach: | 0.1 |  |  | Cl=0 at alpha= | -3.5079 | deg
|  |  |  | @ Cl=0.1, Cd= | 0.0068921
|  |  |  | @ Cl=0.4, Cd= | 0.0053943
|  |  |  | @ Cl=0.6, Cd= | 0.0056114
alpha (deg) | Cl | Cd | Cm | Cl/Cd
-17 | -0.673 | 0.12326 | -0.019 | -5.457
-16.5 | -0.685 | 0.11731 | -0.019 | -5.842
-16 | -0.696 | 0.11067 | -0.02 | -6.292
-15.5 | -0.705 | 0.1036 | -0.02 | -6.807
-15 | -0.711 | 0.09753 | -0.021 | -7.294
-14.5 | -0.714 | 0.09253 | -0.021 | -7.721
-14 | -0.716 | 0.0859 | -0.022 | -8.33
-13.5 | -0.713 | 0.0804 | -0.023 | -8.864
-13 | -0.708 | 0.07377 | -0.024 | -9.598
-12.5 | -0.761 | 0.03312 | -0.033 | -22.977
-12 | -0.786 | 0.01783 | -0.037 | -44.063
-11.5 | -0.774 | 0.01506 | -0.038 | -51.38
-11 | -0.764 | 0.01193 | -0.039 | -64.089
-10.5 | -0.741 | 0.01044 | -0.04 | -70.966
-10 | -0.713 | 0.00962 | -0.041 | -74.101
-9.5 | -0.672 | 0.00919 | -0.042 | -73.188
-9 | -0.628 | 0.00885 | -0.043 | -70.973
-8.5 | -0.581 | 0.00864 | -0.043 | -67.253
-8 | -0.53 | 0.00829 | -0.044 | -63.949
-7.5 | -0.476 | 0.00801 | -0.044 | -59.47
-7 | -0.421 | 0.00772 | -0.045 | -54.493
-6.5 | -0.363 | 0.0078 | -0.045 | -46.566
-6 | -0.305 | 0.00764 | -0.046 | -39.936
-5.5 | -0.245 | 0.00748 | -0.047 | -32.798
-5 | -0.185 | 0.00736 | -0.047 | -25.097
-4.5 | -0.123 | 0.00726 | -0.048 | -16.988
-4 | -0.062 | 0.00715 | -0.049 | -8.611
-3.5 | 0.001 | 0.00704 | -0.049 | 0.078
-3 | 0.063 | 0.00691 | -0.05 | 9.093
-2.5 | 0.125 | 0.00688 | -0.05 | 18.223
-2 | 0.188 | 0.00683 | -0.051 | 27.521
-1.5 | 0.251 | 0.00674 | -0.052 | 37.278
-1 | 0.314 | 0.00668 | -0.052 | 46.984
-0.5 | 0.376 | 0.00536 | -0.053 | 70.242
0 | 0.439 | 0.00545 | -0.054 | 80.57
0.5 | 0.502 | 0.00546 | -0.054 | 91.798
1 | 0.564 | 0.00556 | -0.055 | 101.473
1.5 | 0.627 | 0.00565 | -0.056 | 110.97
2 | 0.685 | 0.00581 | -0.056 | 117.841
2.5 | 0.747 | 0.00591 | -0.057 | 126.352
3 | 0.808 | 0.0061 | -0.058 | 132.433
3.5 | 0.87 | 0.00662 | -0.058 | 131.349
4 | 0.923 | 0.00711 | -0.058 | 129.847
4.5 | 0.98 | 0.00748 | -0.059 | 130.99
5 | 1.037 | 0.00789 | -0.059 | 131.503
5.5 | 1.094 | 0.00831 | -0.06 | 131.651
6 | 1.149 | 0.00884 | -0.06 | 130.046
6.5 | 1.205 | 0.00942 | -0.061 | 127.932
7 | 1.259 | 0.01008 | -0.061 | 124.892
7.5 | 1.312 | 0.01089 | -0.062 | 120.438
8 | 1.363 | 0.0117 | -0.062 | 116.55
8.5 | 1.412 | 0.01267 | -0.063 | 111.417
9 | 1.459 | 0.01378 | -0.063 | 105.85
9.5 | 1.504 | 0.0152 | -0.064 | 98.951
10 | 1.547 | 0.01645 | -0.064 | 94.01
10.5 | 1.587 | 0.01763 | -0.065 | 90.028
11 | 1.621 | 0.02075 | -0.065 | 78.116
11.5 | 1.655 | 0.02208 | -0.065 | 74.976
12 | 1.687 | 0.02351 | -0.066 | 71.766
12.5 | 1.715 | 0.02495 | -0.066 | 68.757
13 | 1.737 | 0.02642 | -0.067 | 65.775
13.5 | 1.755 | 0.02799 | -0.067 | 62.708
14 | 1.768 | 0.02971 | -0.068 | 59.527
14.5 | 1.777 | 0.03161 | -0.068 | 56.224
15 | 1.775 | 0.03346 | -0.068 | 53.061
15.5 | 1.765 | 0.03562 | -0.069 | 49.544
16 | 1.748 | 0.03798 | -0.069 | 46.033
16.5 | 1.725 | 0.04056 | -0.07 | 42.542
17 | 1.698 | 0.04323 | -0.07 | 39.269
17.5 | 1.665 | 0.04617 | -0.07 | 36.062
18 | 1.627 | 0.04933 | -0.071 | 32.985
18.5 | 1.587 | 0.05224 | -0.071 | 30.372
19 | 1.542 | 0.05586 | -0.071 | 27.597
19.5 | 1.493 | 0.05996 | -0.072 | 24.906

## 84. Re 6M Mach 0.10 (2)
BIGFOIL.COM POLAR EXPORT
NACA64-718 a=0.0
NACA64-718 a=0.0 |  |  |  | Cl Max: | 1.6008 | at alpha= | 20 | deg
XFOIL ncrit=9 |  |  |  | L/D Max: | 193.351 | at alpha= | 5.5 | deg
Re: | 6000000 |  |  | Cd Min: | 0.08957 | at alpha= | 20 | deg
Mach: | 0.1 |  |  | Cl=0 at alpha= | -3.6202 | deg
|  |  |  | @ Cl=0.1, Cd= | 0.0065095
|  |  |  | @ Cl=0.4, Cd= | 0.0052882
|  |  |  | @ Cl=0.6, Cd= | 0.0047489
alpha (deg) | Cl | Cd | Cm | Cl/Cd
-20 | -1.3149 | 0.04587 | -0.08 | -28.6658
-19.5 | -1.3187 | 0.04041 | -0.0814 | -32.633
-19 | -1.3225 | 0.03549 | -0.0819 | -37.264
-18.5 | -1.3188 | 0.03158 | -0.0814 | -41.7606
-18 | -1.3088 | 0.02845 | -0.0803 | -46.0035
-17.5 | -1.2962 | 0.02575 | -0.0786 | -50.3379
-17 | -1.2764 | 0.02373 | -0.0766 | -53.7885
-16.5 | -1.265 | 0.02131 | -0.0735 | -59.3618
-16 | -1.2439 | 0.01972 | -0.0704 | -63.0781
-15.5 | -1.2249 | 0.01812 | -0.0664 | -67.5993
-15 | -1.2032 | 0.01694 | -0.0619 | -71.0272
-14.5 | -1.1737 | 0.01604 | -0.058 | -73.1733
-14 | -1.1335 | 0.01514 | -0.0559 | -74.8679
-13.5 | -1.0896 | 0.01436 | -0.0542 | -75.8774
-13 | -1.0432 | 0.01362 | -0.0529 | -76.5932
-12.5 | -0.9947 | 0.01297 | -0.0518 | -76.6924
-12 | -0.9446 | 0.01236 | -0.051 | -76.4239
-11.5 | -0.8932 | 0.0118 | -0.0503 | -75.6949
-11 | -0.8406 | 0.01129 | -0.0498 | -74.4553
-10.5 | -0.7879 | 0.01074 | -0.0494 | -73.3613
-10 | -0.7347 | 0.01017 | -0.049 | -72.2419
-9.5 | -0.6801 | 0.00973 | -0.0488 | -69.8972
-9 | -0.6244 | 0.00935 | -0.0488 | -66.7807
-8.5 | -0.5692 | 0.00889 | -0.0488 | -64.027
-8 | -0.5151 | 0.00827 | -0.0486 | -62.2854
-7.5 | -0.4579 | 0.00798 | -0.0489 | -57.381
-7 | -0.3995 | 0.00777 | -0.0494 | -51.4157
-6.5 | -0.3409 | 0.00759 | -0.0499 | -44.9144
-6 | -0.2822 | 0.00739 | -0.0504 | -38.1867
-5.5 | -0.2231 | 0.00722 | -0.051 | -30.9003
-5 | -0.1639 | 0.0071 | -0.0517 | -23.0845
-4.5 | -0.1045 | 0.00694 | -0.0524 | -15.0576
-4 | -0.0452 | 0.00678 | -0.0531 | -6.6667
-3.5 | 0.0143 | 0.00668 | -0.0539 | 2.1407
-3 | 0.0742 | 0.00657 | -0.0547 | 11.2938
-2.5 | 0.1339 | 0.00643 | -0.0555 | 20.8243
-2 | 0.1937 | 0.00636 | -0.0564 | 30.456
-1.5 | 0.2533 | 0.00626 | -0.0573 | 40.4633
-1 | 0.3127 | 0.00606 | -0.0582 | 51.6007
-0.5 | 0.3712 | 0.00575 | -0.059 | 64.5565
0 | 0.4267 | 0.00486 | -0.0597 | 87.7984
0.5 | 0.4869 | 0.00478 | -0.0608 | 101.8619
1 | 0.5469 | 0.00474 | -0.0618 | 115.3797
1.5 | 0.6066 | 0.00475 | -0.0628 | 127.7053
2 | 0.6669 | 0.00476 | -0.0639 | 140.105
2.5 | 0.727 | 0.00479 | -0.0649 | 151.7745
3 | 0.7865 | 0.00489 | -0.0659 | 160.8384
3.5 | 0.8464 | 0.00493 | -0.067 | 171.6836
4 | 0.9056 | 0.00503 | -0.068 | 180.0398
4.5 | 0.9647 | 0.00513 | -0.069 | 188.0507
5 | 1.0226 | 0.0053 | -0.0698 | 192.9434
5.5 | 1.0789 | 0.00558 | -0.0704 | 193.3513
6 | 1.1322 | 0.00603 | -0.0705 | 187.7612
6.5 | 1.185 | 0.00646 | -0.0706 | 183.4365
7 | 1.2366 | 0.00691 | -0.0705 | 178.958
7.5 | 1.2834 | 0.00756 | -0.0696 | 169.7619
8 | 1.3219 | 0.00847 | -0.0674 | 156.0685
8.5 | 1.3566 | 0.00929 | -0.0646 | 146.028
9 | 1.3799 | 0.00999 | -0.0594 | 138.1281
9.5 | 1.3793 | 0.01111 | -0.0506 | 124.1494
10.5 | 1.4168 | 0.01449 | -0.0433 | 97.7778
11 | 1.4318 | 0.01661 | -0.0398 | 86.2011
11.5 | 1.4448 | 0.01908 | -0.0365 | 75.7233
12 | 1.4559 | 0.0219 | -0.0337 | 66.4795
12.5 | 1.4624 | 0.02526 | -0.031 | 57.8939
13 | 1.4684 | 0.02897 | -0.0288 | 50.6869
13.5 | 1.4812 | 0.03243 | -0.0274 | 45.6738
14 | 1.4923 | 0.03605 | -0.0261 | 41.3953
14.5 | 1.5056 | 0.03957 | -0.025 | 38.049
15 | 1.5156 | 0.04329 | -0.0237 | 35.0104
15.5 | 1.5277 | 0.04698 | -0.0228 | 32.5181
16 | 1.5376 | 0.05092 | -0.0219 | 30.1964
16.5 | 1.5501 | 0.05479 | -0.0214 | 28.2917
17 | 1.558 | 0.05922 | -0.0211 | 26.3087
17.5 | 1.5701 | 0.06336 | -0.0211 | 24.7806
18 | 1.5781 | 0.06812 | -0.0214 | 23.1665
18.5 | 1.5831 | 0.07335 | -0.022 | 21.5828
19 | 1.5911 | 0.07839 | -0.0228 | 20.2972
19.5 | 1.5968 | 0.08381 | -0.0239 | 19.0526
20 | 1.6008 | 0.08957 | -0.0253 | 17.8721

## 85. Re 6M Mach 0.25 (1)
BIGFOIL.COM POLAR EXPORT
NACA64-718 a=0.0
NACA64-718 a=0.0 |  |  |  | Cl Max: | 1.74 | at alpha= | 13.5 | deg
JavaFoil+Calcfoil stall+Eppler ext transition |  |  |  | L/D Max: | 132.561 | at alpha= | 3 | deg
Re: | 6000000 |  |  | Cd Min: | 0.00542 | at alpha= | -0.5 | deg
Mach: | 0.25 |  |  | Cl=0 at alpha= | -3.5078 | deg
|  |  |  | @ Cl=0.1, Cd= | 0.0069817
|  |  |  | @ Cl=0.4, Cd= | 0.0054383
|  |  |  | @ Cl=0.6, Cd= | 0.0056537
alpha (deg) | Cl | Cd | Cm | Cl/Cd
-15.5 | -0.486 | 0.11784 | -0.019 | -4.122
-15 | -0.522 | 0.11103 | -0.019 | -4.702
-14.5 | -0.553 | 0.10341 | -0.02 | -5.352
-14 | -0.58 | 0.09677 | -0.02 | -5.992
-13.5 | -0.6 | 0.08986 | -0.021 | -6.681
-13 | -0.615 | 0.08401 | -0.022 | -7.321
-12.5 | -0.625 | 0.07697 | -0.023 | -8.119
-12 | -0.627 | 0.07191 | -0.024 | -8.724
-11.5 | -0.626 | 0.06474 | -0.025 | -9.675
-11 | -0.629 | 0.05162 | -0.03 | -12.194
-10.5 | -0.709 | 0.01274 | -0.041 | -55.649
-10 | -0.691 | 0.01131 | -0.042 | -61.071
-9.5 | -0.665 | 0.01046 | -0.043 | -63.583
-9 | -0.631 | 0.00929 | -0.044 | -67.92
-8.5 | -0.587 | 0.0091 | -0.044 | -64.528
-8 | -0.538 | 0.00859 | -0.045 | -62.589
-7.5 | -0.485 | 0.00829 | -0.045 | -58.474
-7 | -0.429 | 0.00799 | -0.046 | -53.715
-6.5 | -0.372 | 0.00826 | -0.047 | -44.985
-6 | -0.312 | 0.00789 | -0.047 | -39.556
-5.5 | -0.251 | 0.00762 | -0.048 | -32.999
-5 | -0.189 | 0.00744 | -0.049 | -25.454
-4.5 | -0.127 | 0.00732 | -0.049 | -17.282
-4 | -0.063 | 0.0072 | -0.05 | -8.771
-3.5 | 0.001 | 0.00709 | -0.05 | 0.08
-3 | 0.065 | 0.00702 | -0.051 | 9.203
-2.5 | 0.129 | 0.00695 | -0.052 | 18.525
-2 | 0.193 | 0.00689 | -0.052 | 28.023
-1.5 | 0.258 | 0.00682 | -0.053 | 37.885
-1 | 0.323 | 0.00678 | -0.054 | 47.544
-0.5 | 0.387 | 0.00542 | -0.054 | 71.376
0 | 0.451 | 0.00551 | -0.055 | 81.883
0.5 | 0.515 | 0.00556 | -0.056 | 92.781
1 | 0.58 | 0.00561 | -0.056 | 103.302
1.5 | 0.644 | 0.00575 | -0.057 | 112.01
2 | 0.704 | 0.0059 | -0.058 | 119.317
2.5 | 0.767 | 0.00605 | -0.059 | 126.793
3 | 0.83 | 0.00626 | -0.059 | 132.561
3.5 | 0.886 | 0.00682 | -0.059 | 129.934
4 | 0.944 | 0.00741 | -0.06 | 127.506
4.5 | 1.003 | 0.0078 | -0.06 | 128.62
5 | 1.061 | 0.00828 | -0.061 | 128.151
5.5 | 1.119 | 0.00873 | -0.061 | 128.149
6 | 1.176 | 0.00936 | -0.062 | 125.639
6.5 | 1.232 | 0.01003 | -0.062 | 122.881
7 | 1.287 | 0.01078 | -0.063 | 119.383
7.5 | 1.341 | 0.01167 | -0.063 | 114.927
8 | 1.393 | 0.01256 | -0.064 | 110.881
8.5 | 1.442 | 0.01371 | -0.064 | 105.191
9 | 1.488 | 0.01505 | -0.065 | 98.9
9.5 | 1.533 | 0.01653 | -0.065 | 92.709
10 | 1.574 | 0.01791 | -0.066 | 87.878
10.5 | 1.608 | 0.02125 | -0.066 | 75.669
11 | 1.641 | 0.02374 | -0.066 | 69.118
11.5 | 1.673 | 0.02425 | -0.067 | 69.005
12 | 1.7 | 0.02585 | -0.067 | 65.761
12.5 | 1.721 | 0.02755 | -0.068 | 62.468
13 | 1.733 | 0.02931 | -0.068 | 59.133
13.5 | 1.74 | 0.03134 | -0.069 | 55.5
14 | 1.739 | 0.03332 | -0.069 | 52.186
14.5 | 1.731 | 0.03571 | -0.069 | 48.483
15 | 1.707 | 0.03823 | -0.07 | 44.642
15.5 | 1.669 | 0.04097 | -0.07 | 40.729
16 | 1.621 | 0.04379 | -0.071 | 37.013
16.5 | 1.563 | 0.04708 | -0.071 | 33.195
17 | 1.495 | 0.05107 | -0.071 | 29.279
17.5 | 1.419 | 0.05559 | -0.072 | 25.517
18 | 1.333 | 0.06111 | -0.072 | 21.822
18.5 | 1.242 | 0.06676 | -0.072 | 18.604

## 86. Re 6M Mach 0.25 (2)
BIGFOIL.COM POLAR EXPORT
NACA64-718 a=0.0
NACA64-718 a=0.0 |  |  |  | Cl Max: | 1.5623 | at alpha= | 20 | deg
XFOIL ncrit=9 |  |  |  | L/D Max: | 195.617 | at alpha= | 5 | deg
Re: | 6000000 |  |  | Cd Min: | 0.17849 | at alpha= | -19.5 | deg
Mach: | 0.25 |  |  | Cl=0 at alpha= | -3.6311 | deg
|  |  |  | @ Cl=0.1, Cd= | 0.0065879
|  |  |  | @ Cl=0.4, Cd= | 0.0056592
|  |  |  | @ Cl=0.6, Cd= | 0.0048248
alpha (deg) | Cl | Cd | Cm | Cl/Cd
-19.5 | -0.584 | 0.17849 | 0.0005 | -3.2719
-19 | -0.5856 | 0.16746 | -0.0064 | -3.497
-18.5 | -0.5857 | 0.15697 | -0.013 | -3.7313
-18 | -0.589 | 0.1461 | -0.0198 | -4.0315
-17 | -1.0325 | 0.05137 | -0.0862 | -20.0993
-16.5 | -1.0809 | 0.04103 | -0.0907 | -26.3441
-16 | -1.1034 | 0.03441 | -0.0914 | -32.0663
-15.5 | -1.115 | 0.02939 | -0.09 | -37.9381
-15 | -1.1174 | 0.02553 | -0.0871 | -43.7681
-14.5 | -1.1267 | 0.02165 | -0.0823 | -52.0416
-14 | -1.1103 | 0.01963 | -0.0775 | -56.5614
-13.5 | -1.0987 | 0.01766 | -0.071 | -62.214
-13 | -1.0656 | 0.01626 | -0.0668 | -65.5351
-12.5 | -1.0222 | 0.01508 | -0.0639 | -67.7851
-12 | -0.9746 | 0.01407 | -0.0616 | -69.2679
-11.5 | -0.9243 | 0.01314 | -0.0596 | -70.3425
-11 | -0.8713 | 0.01239 | -0.058 | -70.3228
-10.5 | -0.8168 | 0.01168 | -0.0567 | -69.9315
-10 | -0.7609 | 0.01109 | -0.0557 | -68.6114
-9.5 | -0.7051 | 0.01043 | -0.0547 | -67.6031
-9 | -0.6483 | 0.00985 | -0.0539 | -65.8173
-8.5 | -0.59 | 0.00937 | -0.0534 | -62.9669
-8 | -0.5317 | 0.00891 | -0.053 | -59.6745
-7.5 | -0.4751 | 0.00826 | -0.0525 | -57.5182
-7 | -0.4149 | 0.00794 | -0.0525 | -52.2544
-6 | -0.2922 | 0.00753 | -0.0531 | -38.8048
-5.5 | -0.2307 | 0.00736 | -0.0536 | -31.3451
-5 | -0.169 | 0.0072 | -0.0541 | -23.4722
-4.5 | -0.107 | 0.00705 | -0.0547 | -15.1773
-4 | -0.0456 | 0.00688 | -0.0553 | -6.6279
-3.5 | 0.0162 | 0.00675 | -0.056 | 2.4
-3 | 0.0783 | 0.00663 | -0.0568 | 11.81
-2.5 | 0.1402 | 0.00651 | -0.0576 | 21.5361
-2 | 0.2021 | 0.00645 | -0.0584 | 31.3333
-1.5 | 0.2642 | 0.00632 | -0.0593 | 41.8038
-1 | 0.3256 | 0.00616 | -0.0602 | 52.8571
-0.5 | 0.3862 | 0.0059 | -0.061 | 65.4576
0 | 0.4435 | 0.0049 | -0.0617 | 90.5102
0.5 | 0.5058 | 0.00484 | -0.0628 | 104.5041
1 | 0.5678 | 0.00483 | -0.0638 | 117.5569
1.5 | 0.6298 | 0.00482 | -0.0648 | 130.6639
2 | 0.6925 | 0.00483 | -0.0659 | 143.3747
2.5 | 0.7547 | 0.0049 | -0.067 | 154.0204
3 | 0.8167 | 0.00499 | -0.068 | 163.6673
3.5 | 0.879 | 0.00504 | -0.0691 | 174.4048
4 | 0.9402 | 0.00516 | -0.07 | 182.2093
4.5 | 1.0018 | 0.00525 | -0.0709 | 190.819
5 | 1.0622 | 0.00543 | -0.0716 | 195.6169
5.5 | 1.1199 | 0.00577 | -0.072 | 194.0901
6 | 1.1744 | 0.00626 | -0.0718 | 187.6038
6.5 | 1.2277 | 0.00676 | -0.0714 | 181.6124
7 | 1.2802 | 0.00724 | -0.0708 | 176.8232
7.5 | 1.3271 | 0.00788 | -0.0693 | 168.4137
8 | 1.36 | 0.00888 | -0.0656 | 153.1532
8.5 | 1.3757 | 0.00976 | -0.0586 | 140.9529
9 | 1.3789 | 0.01117 | -0.0506 | 123.4467
9.5 | 1.3997 | 0.01267 | -0.0466 | 110.4736
10 | 1.4129 | 0.01481 | -0.0421 | 95.4018
10.5 | 1.4235 | 0.01741 | -0.0379 | 81.7634
11 | 1.4346 | 0.02027 | -0.0345 | 70.7745
11.5 | 1.4472 | 0.02327 | -0.0317 | 62.1917
12 | 1.4525 | 0.02708 | -0.029 | 53.6374
12.5 | 1.4545 | 0.03145 | -0.0268 | 46.248
13 | 1.4578 | 0.03581 | -0.0247 | 40.7093
13.5 | 1.4646 | 0.04004 | -0.023 | 36.5784
14 | 1.4721 | 0.04418 | -0.0214 | 33.3205
14.5 | 1.4823 | 0.04822 | -0.0201 | 30.7404
15 | 1.4924 | 0.05234 | -0.0189 | 28.5136
15.5 | 1.5023 | 0.05672 | -0.0181 | 26.4862
16 | 1.5148 | 0.06094 | -0.0177 | 24.8572
16.5 | 1.5236 | 0.06579 | -0.0175 | 23.1585
17 | 1.5316 | 0.07087 | -0.0177 | 21.6114
17.5 | 1.5397 | 0.07612 | -0.0182 | 20.2273
18 | 1.5442 | 0.08198 | -0.0191 | 18.8363
18.5 | 1.5518 | 0.08761 | -0.0203 | 17.7126
19 | 1.5568 | 0.09372 | -0.0218 | 16.6112
19.5 | 1.5577 | 0.1005 | -0.0237 | 15.4995
20 | 1.5623 | 0.10693 | -0.0259 | 14.6105

## 87. Re 6M Mach 0.50 (1)
BIGFOIL.COM POLAR EXPORT
NACA64-718 a=0.0
NACA64-718 a=0.0 |  |  |  | Cl Max: | 1.637 | at alpha= | 10 | deg
JavaFoil+Calcfoil stall+Eppler ext transition |  |  |  | L/D Max: | 123.428 | at alpha= | 2.5 | deg
Re: | 6000000 |  |  | Cd Min: | 0.00581 | at alpha= | 1 | deg
Mach: | 0.5 |  |  | Cl=0 at alpha= | -3.507 | deg
|  |  |  | @ Cl=0.1, Cd= | 0.0073506
|  |  |  | @ Cl=0.4, Cd= | 0.0071125
|  |  |  | @ Cl=0.6, Cd= | 0.0059339
alpha (deg) | Cl | Cd | Cm | Cl/Cd
-20 | -0.949 | 0.15788 | -0.021 | -6.009
-19.5 | -0.92 | 0.15289 | -0.021 | -6.02
-19 | -0.892 | 0.14816 | -0.021 | -6.02
-18.5 | -0.865 | 0.1413 | -0.022 | -6.122
-18 | -0.835 | 0.13934 | -0.022 | -5.994
-17.5 | -0.805 | 0.13556 | -0.021 | -5.938
-17 | -0.776 | 0.13119 | -0.021 | -5.918
-16.5 | -0.748 | 0.12293 | -0.022 | -6.085
-16 | -0.72 | 0.11924 | -0.022 | -6.036
-15.5 | -0.691 | 0.11659 | -0.022 | -5.931
-15 | -0.662 | 0.11026 | -0.022 | -6.003
-14.5 | -0.632 | 0.1034 | -0.022 | -6.117
-14 | -0.604 | 0.09774 | -0.022 | -6.179
-13.5 | -0.575 | 0.08962 | -0.022 | -6.42
-13 | -0.547 | 0.0844 | -0.023 | -6.479
-12.5 | -0.519 | 0.07798 | -0.023 | -6.651
-12 | -0.489 | 0.09042 | -0.023 | -5.407
-11.5 | -0.46 | 0.08434 | -0.022 | -5.453
-11 | -0.431 | 0.07532 | -0.023 | -5.726
-10.5 | -0.403 | 0.06751 | -0.024 | -5.967
-10 | -0.374 | 0.06212 | -0.024 | -6.024
-9.5 | -0.344 | 0.07165 | -0.023 | -4.808
-9 | -0.316 | 0.06195 | -0.024 | -5.107
-8.5 | -0.288 | 0.05608 | -0.025 | -5.134
-8 | -0.368 | 0.05742 | -0.018 | -6.407
-7.5 | -0.389 | 0.0442 | -0.031 | -8.794
-7 | -0.442 | 0.00969 | -0.051 | -45.6
-6.5 | -0.396 | 0.00872 | -0.052 | -45.483
-6 | -0.339 | 0.00822 | -0.053 | -41.207
-5.5 | -0.276 | 0.00865 | -0.054 | -31.899
-5 | -0.209 | 0.00802 | -0.054 | -26.113
-4.5 | -0.14 | 0.0078 | -0.055 | -17.985
-4 | -0.07 | 0.00765 | -0.056 | -9.179
-3.5 | 0.001 | 0.00754 | -0.056 | 0.084
-3 | 0.072 | 0.00737 | -0.057 | 9.77
-2.5 | 0.144 | 0.00732 | -0.058 | 19.629
-2 | 0.216 | 0.00724 | -0.059 | 29.796
-1.5 | 0.289 | 0.0072 | -0.059 | 40.07
-1 | 0.361 | 0.00714 | -0.06 | 50.504
-0.5 | 0.432 | 0.00709 | -0.061 | 61.022
0 | 0.504 | 0.00586 | -0.062 | 86.08
0.5 | 0.576 | 0.006 | -0.062 | 96.029
1 | 0.645 | 0.00581 | -0.063 | 111.03
1.5 | 0.714 | 0.00641 | -0.063 | 111.29
2 | 0.776 | 0.00661 | -0.064 | 117.361
2.5 | 0.844 | 0.00684 | -0.065 | 123.428
3 | 0.909 | 0.00742 | -0.065 | 122.555
3.5 | 0.973 | 0.00837 | -0.065 | 116.149
4 | 1.037 | 0.00898 | -0.066 | 115.557
4.5 | 1.101 | 0.00964 | -0.066 | 114.255
5 | 1.165 | 0.01034 | -0.067 | 112.634
5.5 | 1.227 | 0.01118 | -0.067 | 109.721
6 | 1.288 | 0.01217 | -0.068 | 105.836
6.5 | 1.348 | 0.01327 | -0.068 | 101.602
7 | 1.406 | 0.01456 | -0.069 | 96.599
7.5 | 1.463 | 0.01595 | -0.07 | 91.716
8 | 1.514 | 0.01774 | -0.07 | 85.37
8.5 | 1.558 | 0.01986 | -0.07 | 78.438
9 | 1.596 | 0.02224 | -0.071 | 71.75
9.5 | 1.622 | 0.02731 | -0.071 | 59.409
10 | 1.637 | 0.02987 | -0.072 | 54.815
10.5 | 1.631 | 0.03275 | -0.072 | 49.799
11 | 1.589 | 0.036 | -0.072 | 44.135
11.5 | 1.464 | 0.04052 | -0.073 | 36.123
12 | 0.995 | 0.04832 | -0.073 | 20.582
12.5 | 1.023 | 0.05106 | -0.073 | 20.035
13 | 1.053 | 0.05222 | -0.074 | 20.16
13.5 | 1.077 | 0.05899 | -0.074 | 18.256
14 | 1.106 | 0.06073 | -0.074 | 18.21
14.5 | 1.129 | 0.06889 | -0.074 | 16.385
15 | 1.159 | 0.06921 | -0.075 | 16.743

## 88. Re 6M Mach 0.50 (2)
BIGFOIL.COM POLAR EXPORT
NACA64-718 a=0.0
NACA64-718 a=0.0 |  |  |  | Cl Max: | 1.4431 | at alpha= | 17.5 | deg
XFOIL ncrit=9 |  |  |  | L/D Max: | 197.432 | at alpha= | 5 | deg
Re: | 6000000 |  |  | Cd Min: | 0.17864 | at alpha= | 20 | deg
Mach: | 0.5 |  |  | Cl=0 at alpha= | -3.6828 | deg
|  |  |  | @ Cl=0.1, Cd= | 0.0069863
|  |  |  | @ Cl=0.4, Cd= | 0.006507
|  |  |  | @ Cl=0.6, Cd= | 0.0052166
alpha (deg) | Cl | Cd | Cm | Cl/Cd
-13.5 | -0.3547 | 0.1139 | -0.0512 | -3.1141
-13 | -0.3601 | 0.10308 | -0.0582 | -3.4934
-12.5 | -0.3733 | 0.09168 | -0.066 | -4.0718
-12 | -0.3899 | 0.08032 | -0.074 | -4.8543
-11.5 | -0.4133 | 0.06802 | -0.0833 | -6.0762
-11 | -0.4394 | 0.0546 | -0.0949 | -8.0476
-10.5 | -0.4737 | 0.04477 | -0.1016 | -10.5807
-10 | -0.5109 | 0.03704 | -0.1037 | -13.7932
-9.5 | -0.5517 | 0.03073 | -0.1009 | -17.9531
-9 | -0.5983 | 0.02492 | -0.0924 | -24.0088
-8.5 | -0.625 | 0.01692 | -0.0854 | -36.9385
-8 | -0.6018 | 0.01203 | -0.079 | -50.0249
-7.5 | -0.5409 | 0.01052 | -0.0746 | -51.4163
-7 | -0.4743 | 0.00961 | -0.0714 | -49.3548
-6.5 | -0.4062 | 0.0089 | -0.069 | -45.6404
-6 | -0.3372 | 0.00828 | -0.0673 | -40.7246
-5.5 | -0.2629 | 0.00808 | -0.0665 | -32.5371
-5 | -0.1904 | 0.00782 | -0.066 | -24.3478
-4.5 | -0.1177 | 0.00758 | -0.0657 | -15.5277
-4 | -0.0451 | 0.00741 | -0.0658 | -6.0864
-3.5 | 0.026 | 0.00717 | -0.0659 | 3.6262
-3 | 0.0981 | 0.00699 | -0.0663 | 14.0343
-2.5 | 0.1702 | 0.00685 | -0.0669 | 24.8467
-2 | 0.242 | 0.00674 | -0.0676 | 35.905
-1.5 | 0.3135 | 0.00668 | -0.0683 | 46.9311
-1 | 0.3855 | 0.00655 | -0.0693 | 58.855
-0.5 | 0.4563 | 0.00634 | -0.0702 | 71.9716
0 | 0.5198 | 0.00526 | -0.0706 | 98.8213
0.5 | 0.5917 | 0.00522 | -0.0716 | 113.3525
1 | 0.6643 | 0.00519 | -0.0728 | 127.9961
1.5 | 0.7366 | 0.0052 | -0.0739 | 141.6538
2 | 0.8085 | 0.0053 | -0.0748 | 152.5472
2.5 | 0.8817 | 0.00537 | -0.0758 | 164.1899
3 | 0.9545 | 0.00547 | -0.0767 | 174.4973
3.5 | 1.0261 | 0.00564 | -0.0774 | 181.9326
4 | 1.0989 | 0.00575 | -0.078 | 191.113
4.5 | 1.1696 | 0.00596 | -0.0782 | 196.2416
5 | 1.2379 | 0.00627 | -0.0778 | 197.4322
5.5 | 1.298 | 0.00682 | -0.0761 | 190.3226
6 | 1.3477 | 0.00756 | -0.0726 | 178.2672
6.5 | 1.3703 | 0.00847 | -0.0647 | 161.7828
7 | 1.3919 | 0.00972 | -0.0575 | 143.1996
7.5 | 1.4133 | 0.01141 | -0.0512 | 123.865
8 | 1.4252 | 0.01377 | -0.0446 | 103.5004
9 | 1.432 | 0.0205 | -0.0332 | 69.8537
10 | 1.4352 | 0.02982 | -0.0265 | 48.1288
10.5 | 1.4261 | 0.03516 | -0.0227 | 40.5603
11 | 1.4257 | 0.04012 | -0.0195 | 35.5359
12 | 1.4212 | 0.05071 | -0.014 | 28.026
13 | 1.4059 | 0.06336 | -0.0108 | 22.1891
13.5 | 1.3957 | 0.07057 | -0.0103 | 19.7775
14 | 1.3997 | 0.07691 | -0.0103 | 18.1992
14.5 | 1.4083 | 0.08319 | -0.0106 | 16.9287
15 | 1.4167 | 0.08971 | -0.0114 | 15.792
15.5 | 1.4253 | 0.09654 | -0.0127 | 14.7638
16 | 1.4331 | 0.10364 | -0.0143 | 13.8277
16.5 | 1.4392 | 0.11121 | -0.0166 | 12.9413
17 | 1.4417 | 0.11936 | -0.0194 | 12.0786
17.5 | 1.4431 | 0.12788 | -0.0229 | 11.2848
18 | 1.4411 | 0.13699 | -0.027 | 10.5197
18.5 | 1.4358 | 0.14663 | -0.0319 | 9.792
19 | 1.427 | 0.15697 | -0.0377 | 9.0909
19.5 | 1.4184 | 0.16752 | -0.0439 | 8.467
20 | 1.4065 | 0.17864 | -0.051 | 7.8734

## 89. Re 7M Mach 0.00 (1)
BIGFOIL.COM POLAR EXPORT
NACA64-718 a=0.0
NACA64-718 a=0.0 |  |  |  | Cl Max: | 1.785 | at alpha= | 15 | deg
JavaFoil+Calcfoil stall+Eppler ext transition |  |  |  | L/D Max: | 131.94 | at alpha= | 5 | deg
Re: | 7000000 |  |  | Cd Min: | 0.00525 | at alpha= | -0.5 | deg
Mach: | 0 |  |  | Cl=0 at alpha= | -3.5081 | deg
|  |  |  | @ Cl=0.1, Cd= | 0.0067382
|  |  |  | @ Cl=0.4, Cd= | 0.0052702
|  |  |  | @ Cl=0.6, Cd= | 0.0055177
alpha (deg) | Cl | Cd | Cm | Cl/Cd
-17.5 | -0.697 | 0.12659 | -0.019 | -5.505
-17 | -0.708 | 0.11973 | -0.019 | -5.914
-16.5 | -0.718 | 0.11362 | -0.02 | -6.316
-16 | -0.725 | 0.10694 | -0.02 | -6.781
-15.5 | -0.731 | 0.10062 | -0.021 | -7.264
-15 | -0.734 | 0.09433 | -0.021 | -7.785
-14.5 | -0.735 | 0.08828 | -0.022 | -8.326
-14 | -0.733 | 0.08283 | -0.023 | -8.849
-13.5 | -0.728 | 0.07707 | -0.024 | -9.447
-13 | -0.724 | 0.0689 | -0.025 | -10.502
-12.5 | -0.809 | 0.01889 | -0.036 | -42.835
-12 | -0.806 | 0.0145 | -0.037 | -55.622
-11.5 | -0.79 | 0.01271 | -0.038 | -62.194
-11 | -0.773 | 0.01012 | -0.04 | -76.429
-10.5 | -0.75 | 0.00972 | -0.041 | -77.21
-10 | -0.713 | 0.00929 | -0.041 | -76.777
-9.5 | -0.672 | 0.00888 | -0.042 | -75.649
-9 | -0.627 | 0.00856 | -0.042 | -73.255
-8.5 | -0.58 | 0.00836 | -0.043 | -69.356
-8 | -0.528 | 0.00806 | -0.043 | -65.53
-7.5 | -0.475 | 0.0078 | -0.044 | -60.833
-7 | -0.419 | 0.00753 | -0.045 | -55.64
-6.5 | -0.362 | 0.00787 | -0.045 | -45.962
-6 | -0.304 | 0.00745 | -0.046 | -40.748
-5.5 | -0.244 | 0.00728 | -0.046 | -33.55
-5 | -0.184 | 0.00719 | -0.047 | -25.573
-4.5 | -0.123 | 0.0071 | -0.048 | -17.29
-4 | -0.061 | 0.00698 | -0.048 | -8.775
-3.5 | 0.001 | 0.00688 | -0.049 | 0.08
-3 | 0.063 | 0.00678 | -0.05 | 9.224
-2.5 | 0.125 | 0.00671 | -0.05 | 18.599
-2 | 0.187 | 0.00665 | -0.051 | 28.112
-1.5 | 0.25 | 0.00661 | -0.051 | 37.843
-1 | 0.312 | 0.00655 | -0.052 | 47.668
-0.5 | 0.375 | 0.00525 | -0.053 | 71.325
0 | 0.437 | 0.0053 | -0.053 | 82.49
0.5 | 0.499 | 0.00536 | -0.054 | 93.158
1 | 0.561 | 0.00548 | -0.055 | 102.461
1.5 | 0.623 | 0.00554 | -0.055 | 112.559
2 | 0.682 | 0.00567 | -0.056 | 120.193
2.5 | 0.743 | 0.00583 | -0.057 | 127.547
3 | 0.804 | 0.00634 | -0.057 | 126.786
3.5 | 0.865 | 0.00686 | -0.058 | 126.082
4 | 0.919 | 0.0071 | -0.058 | 129.461
4.5 | 0.976 | 0.00748 | -0.059 | 130.558
5 | 1.033 | 0.00783 | -0.059 | 131.94
5.5 | 1.089 | 0.00829 | -0.06 | 131.477
6 | 1.145 | 0.00881 | -0.06 | 129.944
6.5 | 1.2 | 0.00936 | -0.061 | 128.14
7 | 1.254 | 0.01003 | -0.061 | 124.958
7.5 | 1.307 | 0.01078 | -0.062 | 121.26
8 | 1.358 | 0.01155 | -0.062 | 117.634
8.5 | 1.407 | 0.01251 | -0.062 | 112.511
9 | 1.454 | 0.0136 | -0.063 | 106.953
9.5 | 1.5 | 0.01483 | -0.063 | 101.139
10 | 1.543 | 0.01597 | -0.064 | 96.605
10.5 | 1.583 | 0.01703 | -0.064 | 92.953
11 | 1.618 | 0.01989 | -0.065 | 81.335
11.5 | 1.653 | 0.02126 | -0.065 | 77.737
12 | 1.686 | 0.02249 | -0.066 | 74.973
12.5 | 1.715 | 0.02387 | -0.066 | 71.84
13 | 1.738 | 0.02527 | -0.067 | 68.795
13.5 | 1.758 | 0.02669 | -0.067 | 65.859
14 | 1.773 | 0.02832 | -0.067 | 62.597
14.5 | 1.784 | 0.03006 | -0.068 | 59.341
15 | 1.785 | 0.03196 | -0.068 | 55.848
15.5 | 1.778 | 0.03387 | -0.069 | 52.483
16 | 1.765 | 0.03605 | -0.069 | 48.965
16.5 | 1.747 | 0.03828 | -0.07 | 45.639
17 | 1.723 | 0.04094 | -0.07 | 42.099
17.5 | 1.696 | 0.04361 | -0.07 | 38.881
18 | 1.664 | 0.04617 | -0.071 | 36.044
18.5 | 1.628 | 0.04922 | -0.071 | 33.071
19 | 1.589 | 0.05255 | -0.071 | 30.23
19.5 | 1.545 | 0.05686 | -0.072 | 27.18
20 | 1.501 | 0.06086 | -0.072 | 24.665

## 90. Re 7M Mach 0.00 (2)
BIGFOIL.COM POLAR EXPORT
NACA64-718 a=0.0
NACA64-718 a=0.0 |  |  |  | Cl Max: | 1.624 | at alpha= | 20 | deg
XFOIL ncrit=9 |  |  |  | L/D Max: | 193.836 | at alpha= | 5 | deg
Re: | 7000000 |  |  | Cd Min: | 0.08423 | at alpha= | 20 | deg
Mach: | 0 |  |  | Cl=0 at alpha= | -3.6138 | deg
|  |  |  | @ Cl=0.1, Cd= | 0.0063202
|  |  |  | @ Cl=0.4, Cd= | 0.0051686
|  |  |  | @ Cl=0.6, Cd= | 0.0046022
alpha (deg) | Cl | Cd | Cm | Cl/Cd
-20 | -1.4016 | 0.03556 | -0.0794 | -39.4151
-19.5 | -1.3918 | 0.03219 | -0.0792 | -43.237
-19 | -1.3824 | 0.02902 | -0.0783 | -47.6361
-18.5 | -1.3687 | 0.02638 | -0.077 | -51.884
-18 | -1.3511 | 0.02419 | -0.0753 | -55.8537
-17.5 | -1.3326 | 0.02223 | -0.0731 | -59.946
-17 | -1.3086 | 0.02076 | -0.0709 | -63.0347
-16.5 | -1.2878 | 0.01921 | -0.0678 | -67.038
-16 | -1.2646 | 0.01795 | -0.0644 | -70.4513
-15.5 | -1.2445 | 0.01675 | -0.0599 | -74.2985
-15 | -1.2178 | 0.01583 | -0.0559 | -76.9299
-14.5 | -1.1787 | 0.01497 | -0.0538 | -78.7375
-14 | -1.1359 | 0.0142 | -0.0522 | -79.993
-13.5 | -1.0905 | 0.01348 | -0.051 | -80.8976
-13 | -1.0431 | 0.01284 | -0.05 | -81.2383
-12.5 | -0.9939 | 0.01225 | -0.0492 | -81.1347
-12 | -0.9433 | 0.01172 | -0.0487 | -80.4863
-11.5 | -0.8916 | 0.0112 | -0.0482 | -79.6071
-11 | -0.8389 | 0.01076 | -0.048 | -77.9647
-10.5 | -0.7853 | 0.01032 | -0.0478 | -76.095
-10 | -0.7323 | 0.0098 | -0.0476 | -74.7245
-9.5 | -0.6778 | 0.00936 | -0.0475 | -72.4145
-9 | -0.6224 | 0.00902 | -0.0477 | -69.0022
-8.5 | -0.5671 | 0.00859 | -0.0477 | -66.0186
-7.5 | -0.4562 | 0.00772 | -0.0481 | -59.0933
-7 | -0.3983 | 0.00751 | -0.0486 | -53.036
-6.5 | -0.3399 | 0.00737 | -0.0492 | -46.1194
-6 | -0.2816 | 0.00715 | -0.0498 | -39.3846
-5.5 | -0.2229 | 0.007 | -0.0504 | -31.8429
-5 | -0.164 | 0.00687 | -0.0511 | -23.8719
-4.5 | -0.1047 | 0.00673 | -0.0519 | -15.5572
-4 | -0.0458 | 0.00659 | -0.0526 | -6.9499
-3.5 | 0.0135 | 0.00648 | -0.0534 | 2.0833
-3 | 0.0731 | 0.00637 | -0.0543 | 11.4757
-2.5 | 0.1325 | 0.00626 | -0.0551 | 21.1661
-2 | 0.1919 | 0.0062 | -0.056 | 30.9516
-1.5 | 0.2515 | 0.00608 | -0.0569 | 41.3651
-1 | 0.3105 | 0.00594 | -0.0578 | 52.2727
-0.5 | 0.3692 | 0.00572 | -0.0587 | 64.5455
0 | 0.4245 | 0.00473 | -0.0594 | 89.7463
0.5 | 0.4841 | 0.00465 | -0.0605 | 104.1075
1 | 0.5436 | 0.00464 | -0.0615 | 117.1552
1.5 | 0.6033 | 0.0046 | -0.0625 | 131.1522
2 | 0.6631 | 0.0046 | -0.0636 | 144.1522
2.5 | 0.7226 | 0.00468 | -0.0647 | 154.4017
3 | 0.7823 | 0.00473 | -0.0657 | 165.3911
3.5 | 0.8415 | 0.0048 | -0.0668 | 175.3125
4 | 0.9003 | 0.00489 | -0.0678 | 184.1104
4.5 | 0.9586 | 0.00503 | -0.0687 | 190.5765
5 | 1.0157 | 0.00524 | -0.0695 | 193.8359
5.5 | 1.0703 | 0.00562 | -0.07 | 190.4448
6 | 1.1239 | 0.00604 | -0.0702 | 186.0762
6.5 | 1.1767 | 0.00645 | -0.0704 | 182.4341
7 | 1.2286 | 0.00686 | -0.0704 | 179.0962
7.5 | 1.273 | 0.00762 | -0.0693 | 167.0604
8 | 1.3127 | 0.00846 | -0.0674 | 155.1655
8.5 | 1.3504 | 0.0092 | -0.0651 | 146.7826
9 | 1.3817 | 0.00988 | -0.0616 | 139.8482
9.5 | 1.3808 | 0.01098 | -0.0527 | 125.7559
10 | 1.4023 | 0.01212 | -0.0489 | 115.7013
10.5 | 1.4176 | 0.01384 | -0.0446 | 102.4277
11 | 1.434 | 0.01577 | -0.0411 | 90.9321
11.5 | 1.4479 | 0.01807 | -0.0378 | 80.1273
12 | 1.4604 | 0.02071 | -0.035 | 70.5167
12.5 | 1.4689 | 0.02389 | -0.0324 | 61.486
13 | 1.4801 | 0.0272 | -0.0306 | 54.4154
14 | 1.5155 | 0.03373 | -0.0294 | 44.9303
14.5 | 1.5315 | 0.03701 | -0.0285 | 41.3807
15 | 1.5441 | 0.04039 | -0.0272 | 38.2298
15.5 | 1.5525 | 0.04406 | -0.0257 | 35.236
16 | 1.5629 | 0.04754 | -0.0242 | 32.8755
16.5 | 1.5713 | 0.05139 | -0.0231 | 30.576
17 | 1.5812 | 0.05533 | -0.0224 | 28.5776
17.5 | 1.5923 | 0.05927 | -0.0221 | 26.8652
18 | 1.5988 | 0.06394 | -0.0221 | 25.0047
18.5 | 1.6071 | 0.06858 | -0.0224 | 23.4339
19 | 1.6141 | 0.07347 | -0.023 | 21.9695
19.5 | 1.6175 | 0.079 | -0.0239 | 20.4747
20 | 1.624 | 0.08423 | -0.0251 | 19.2805

## 91. Re 7M Mach 0.10 (1)
BIGFOIL.COM POLAR EXPORT
NACA64-718 a=0.0
NACA64-718 a=0.0 |  |  |  | Cl Max: | 1.779 | at alpha= | 14.5 | deg
JavaFoil+Calcfoil stall+Eppler ext transition |  |  |  | L/D Max: | 133.664 | at alpha= | 3.5 | deg
Re: | 7000000 |  |  | Cd Min: | 0.00525 | at alpha= | -0.5 | deg
Mach: | 0.1 |  |  | Cl=0 at alpha= | -3.5079 | deg
|  |  |  | @ Cl=0.1, Cd= | 0.0067323
|  |  |  | @ Cl=0.4, Cd= | 0.005269
|  |  |  | @ Cl=0.6, Cd= | 0.0055543
alpha (deg) | Cl | Cd | Cm | Cl/Cd
-17 | -0.673 | 0.12199 | -0.019 | -5.517
-16.5 | -0.686 | 0.116 | -0.019 | -5.912
-16 | -0.697 | 0.1093 | -0.02 | -6.376
-15.5 | -0.706 | 0.10243 | -0.02 | -6.89
-15 | -0.713 | 0.09542 | -0.021 | -7.471
-14.5 | -0.715 | 0.09121 | -0.022 | -7.843
-14 | -0.716 | 0.08462 | -0.022 | -8.466
-13.5 | -0.714 | 0.07892 | -0.023 | -9.049
-13 | -0.713 | 0.0699 | -0.025 | -10.195
-12.5 | -0.783 | 0.02437 | -0.035 | -32.126
-12 | -0.793 | 0.01597 | -0.037 | -49.655
-11.5 | -0.781 | 0.01348 | -0.038 | -57.945
-11 | -0.768 | 0.01134 | -0.04 | -67.699
-10.5 | -0.743 | 0.01057 | -0.04 | -70.271
-10 | -0.713 | 0.00939 | -0.041 | -75.854
-9.5 | -0.672 | 0.00898 | -0.042 | -74.847
-9 | -0.628 | 0.00866 | -0.043 | -72.573
-8.5 | -0.581 | 0.00844 | -0.043 | -68.843
-8 | -0.53 | 0.00809 | -0.044 | -65.462
-7.5 | -0.476 | 0.00783 | -0.044 | -60.85
-7 | -0.421 | 0.00759 | -0.045 | -55.383
-6.5 | -0.363 | 0.00764 | -0.045 | -47.572
-6 | -0.305 | 0.00746 | -0.046 | -40.85
-5.5 | -0.245 | 0.00729 | -0.047 | -33.637
-5 | -0.185 | 0.0072 | -0.047 | -25.647
-4.5 | -0.123 | 0.0071 | -0.048 | -17.363
-4 | -0.062 | 0.007 | -0.049 | -8.786
-3.5 | 0.001 | 0.00688 | -0.049 | 0.08
-3 | 0.063 | 0.00678 | -0.05 | 9.272
-2.5 | 0.125 | 0.0067 | -0.05 | 18.706
-2 | 0.188 | 0.00669 | -0.051 | 28.1
-1.5 | 0.251 | 0.0066 | -0.052 | 38.061
-1 | 0.314 | 0.00658 | -0.052 | 47.703
-0.5 | 0.376 | 0.00525 | -0.053 | 71.678
0 | 0.439 | 0.0053 | -0.054 | 82.916
0.5 | 0.502 | 0.00535 | -0.054 | 93.681
1 | 0.564 | 0.00548 | -0.055 | 103.02
1.5 | 0.627 | 0.00561 | -0.056 | 111.745
2 | 0.685 | 0.00572 | -0.056 | 119.839
2.5 | 0.747 | 0.00584 | -0.057 | 127.931
3 | 0.808 | 0.00634 | -0.058 | 127.414
3.5 | 0.866 | 0.00648 | -0.058 | 133.664
4 | 0.923 | 0.00717 | -0.058 | 128.688
4.5 | 0.98 | 0.00753 | -0.059 | 130.188
5 | 1.038 | 0.00788 | -0.059 | 131.616
5.5 | 1.094 | 0.00838 | -0.06 | 130.553
6 | 1.15 | 0.00888 | -0.06 | 129.472
6.5 | 1.205 | 0.00948 | -0.061 | 127.099
7 | 1.259 | 0.01015 | -0.061 | 124.075
7.5 | 1.312 | 0.01091 | -0.062 | 120.326
8 | 1.364 | 0.01169 | -0.062 | 116.642
8.5 | 1.413 | 0.01269 | -0.063 | 111.344
9 | 1.459 | 0.01382 | -0.063 | 105.631
9.5 | 1.505 | 0.01507 | -0.064 | 99.887
10 | 1.548 | 0.01618 | -0.064 | 95.656
10.5 | 1.584 | 0.01907 | -0.064 | 83.07
11 | 1.622 | 0.02024 | -0.065 | 80.164
11.5 | 1.657 | 0.0216 | -0.065 | 76.724
12 | 1.689 | 0.02285 | -0.066 | 73.906
12.5 | 1.717 | 0.02429 | -0.066 | 70.703
13 | 1.739 | 0.02572 | -0.067 | 67.627
13.5 | 1.757 | 0.02726 | -0.067 | 64.446
14 | 1.77 | 0.02895 | -0.068 | 61.148
14.5 | 1.779 | 0.03079 | -0.068 | 57.787
15 | 1.777 | 0.03264 | -0.069 | 54.452
15.5 | 1.767 | 0.03463 | -0.069 | 51.02
16 | 1.75 | 0.03701 | -0.069 | 47.287
16.5 | 1.728 | 0.03939 | -0.07 | 43.859
17 | 1.7 | 0.04199 | -0.07 | 40.48
17.5 | 1.667 | 0.04483 | -0.071 | 37.188
18 | 1.629 | 0.0479 | -0.071 | 34.017
18.5 | 1.588 | 0.051 | -0.071 | 31.137
19 | 1.543 | 0.05468 | -0.072 | 28.215
19.5 | 1.495 | 0.05865 | -0.072 | 25.488

## 92. Re 7M Mach 0.10 (2)
BIGFOIL.COM POLAR EXPORT
NACA64-718 a=0.0
NACA64-718 a=0.0 |  |  |  | Cl Max: | 1.6177 | at alpha= | 20 | deg
XFOIL ncrit=9 |  |  |  | L/D Max: | 194.449 | at alpha= | 5 | deg
Re: | 7000000 |  |  | Cd Min: | 0.08726 | at alpha= | 20 | deg
Mach: | 0.1 |  |  | Cl=0 at alpha= | -3.6156 | deg
|  |  |  | @ Cl=0.1, Cd= | 0.0063362
|  |  |  | @ Cl=0.4, Cd= | 0.0052297
|  |  |  | @ Cl=0.6, Cd= | 0.004615
alpha (deg) | Cl | Cd | Cm | Cl/Cd
-20 | -1.3645 | 0.04092 | -0.0816 | -33.3456
-19.5 | -1.3645 | 0.03627 | -0.0822 | -37.6206
-19 | -1.3624 | 0.03217 | -0.0819 | -42.35
-18.5 | -1.3538 | 0.02887 | -0.0809 | -46.893
-18 | -1.3404 | 0.02616 | -0.0794 | -51.2385
-17.5 | -1.3244 | 0.02383 | -0.0773 | -55.577
-17 | -1.3028 | 0.02205 | -0.0751 | -59.0839
-16.5 | -1.2811 | 0.0204 | -0.0723 | -62.799
-16 | -1.2589 | 0.01893 | -0.069 | -66.5029
-15.5 | -1.2358 | 0.01769 | -0.0652 | -69.8587
-15 | -1.2161 | 0.01653 | -0.0601 | -73.5693
-14.5 | -1.1827 | 0.01553 | -0.0569 | -76.1558
-14 | -1.1412 | 0.01467 | -0.055 | -77.7914
-13.5 | -1.0968 | 0.01386 | -0.0533 | -79.1342
-13 | -1.0497 | 0.01315 | -0.0521 | -79.8251
-12.5 | -1.0006 | 0.01251 | -0.0511 | -79.984
-12 | -0.9499 | 0.01193 | -0.0503 | -79.6228
-11.5 | -0.8981 | 0.01138 | -0.0497 | -78.9192
-11 | -0.845 | 0.0109 | -0.0493 | -77.5229
-10.5 | -0.7911 | 0.01044 | -0.049 | -75.7759
-10 | -0.7373 | 0.00994 | -0.0486 | -74.1751
-9.5 | -0.6826 | 0.00947 | -0.0485 | -72.0803
-8.5 | -0.5708 | 0.00868 | -0.0485 | -65.7604
-8 | -0.5152 | 0.00824 | -0.0486 | -62.5243
-7.5 | -0.4593 | 0.00776 | -0.0487 | -59.1881
-7 | -0.4011 | 0.00754 | -0.0491 | -53.1963
-6.5 | -0.3422 | 0.00739 | -0.0497 | -46.3058
-6 | -0.2834 | 0.00718 | -0.0502 | -39.4708
-5.5 | -0.2243 | 0.00702 | -0.0509 | -31.9516
-5 | -0.1649 | 0.00688 | -0.0515 | -23.968
-4.5 | -0.1053 | 0.00675 | -0.0523 | -15.6
-4 | -0.0459 | 0.00661 | -0.053 | -6.944
-3.5 | 0.0138 | 0.00649 | -0.0538 | 2.1263
-3 | 0.0738 | 0.00638 | -0.0547 | 11.5674
-2.5 | 0.1336 | 0.00628 | -0.0555 | 21.2739
-2 | 0.1934 | 0.00621 | -0.0564 | 31.1433
-1.5 | 0.2534 | 0.00609 | -0.0573 | 41.6092
-1 | 0.3128 | 0.00596 | -0.0582 | 52.4832
-0.5 | 0.3719 | 0.00573 | -0.0591 | 64.904
0 | 0.4275 | 0.00474 | -0.0598 | 90.1899
0.5 | 0.4875 | 0.00466 | -0.0608 | 104.6137
1 | 0.5474 | 0.00465 | -0.0618 | 117.7204
1.5 | 0.6075 | 0.00461 | -0.0629 | 131.7787
2 | 0.6678 | 0.00461 | -0.064 | 144.859
2.5 | 0.7276 | 0.0047 | -0.065 | 154.8085
3 | 0.7877 | 0.00475 | -0.0661 | 165.8316
3.5 | 0.8474 | 0.00481 | -0.0672 | 176.1746
4 | 0.9066 | 0.00491 | -0.0682 | 184.6436
4.5 | 0.9653 | 0.00505 | -0.0691 | 191.1485
5 | 1.0228 | 0.00526 | -0.0699 | 194.4487
5.5 | 1.0778 | 0.00565 | -0.0703 | 190.7611
6 | 1.1315 | 0.00608 | -0.0705 | 186.102
6.5 | 1.1845 | 0.0065 | -0.0706 | 182.2308
7.5 | 1.2811 | 0.00767 | -0.0693 | 167.0274
8 | 1.3202 | 0.00853 | -0.0672 | 154.7714
8.5 | 1.3564 | 0.0093 | -0.0646 | 145.8495
9 | 1.3801 | 0.00999 | -0.0595 | 138.1481
9.5 | 1.3811 | 0.01123 | -0.0512 | 122.9831
10 | 1.4037 | 0.01247 | -0.0477 | 112.5662
10.5 | 1.419 | 0.01428 | -0.0435 | 99.3697
11 | 1.4345 | 0.01636 | -0.04 | 87.6834
11.5 | 1.4483 | 0.01879 | -0.0368 | 77.0782
12 | 1.4601 | 0.02158 | -0.034 | 67.6599
12.5 | 1.4687 | 0.02487 | -0.0316 | 59.0551
13.5 | 1.4988 | 0.03169 | -0.0296 | 47.2957
14 | 1.5149 | 0.03503 | -0.0287 | 43.2458
14.5 | 1.5291 | 0.03849 | -0.0276 | 39.7272
15 | 1.5405 | 0.04189 | -0.0261 | 36.7749
15.5 | 1.549 | 0.04561 | -0.0244 | 33.9619
16 | 1.5589 | 0.04918 | -0.023 | 31.6978
16.5 | 1.5667 | 0.05326 | -0.022 | 29.4161
17 | 1.5759 | 0.05741 | -0.0215 | 27.4499
17.5 | 1.5842 | 0.06182 | -0.0212 | 25.626
18 | 1.5908 | 0.06664 | -0.0214 | 23.8715
18.5 | 1.6005 | 0.07122 | -0.0218 | 22.4726
19 | 1.6098 | 0.07596 | -0.0224 | 21.1927
19.5 | 1.6126 | 0.08169 | -0.0235 | 19.7405
20 | 1.6177 | 0.08726 | -0.0248 | 18.5388

## 93. Re 7M Mach 0.25 (1)
BIGFOIL.COM POLAR EXPORT
NACA64-718 a=0.0
NACA64-718 a=0.0 |  |  |  | Cl Max: | 1.742 | at alpha= | 13.5 | deg
JavaFoil+Calcfoil stall+Eppler ext transition |  |  |  | L/D Max: | 128.374 | at alpha= | 5 | deg
Re: | 7000000 |  |  | Cd Min: | 0.00531 | at alpha= | -0.5 | deg
Mach: | 0.25 |  |  | Cl=0 at alpha= | -3.5078 | deg
|  |  |  | @ Cl=0.1, Cd= | 0.0068472
|  |  |  | @ Cl=0.4, Cd= | 0.0053181
|  |  |  | @ Cl=0.6, Cd= | 0.0056137
alpha (deg) | Cl | Cd | Cm | Cl/Cd
-15.5 | -0.486 | 0.11687 | -0.019 | -4.157
-15 | -0.522 | 0.10954 | -0.019 | -4.767
-14.5 | -0.554 | 0.10286 | -0.02 | -5.382
-14 | -0.58 | 0.09571 | -0.021 | -6.06
-13.5 | -0.601 | 0.08891 | -0.021 | -6.755
-13 | -0.616 | 0.0832 | -0.022 | -7.399
-12.5 | -0.626 | 0.07594 | -0.023 | -8.237
-12 | -0.628 | 0.0704 | -0.024 | -8.927
-11.5 | -0.628 | 0.0633 | -0.026 | -9.918
-11 | -0.7 | 0.01962 | -0.038 | -35.67
-10.5 | -0.713 | 0.01204 | -0.041 | -59.182
-10 | -0.693 | 0.01004 | -0.042 | -69.066
-9.5 | -0.67 | 0.00954 | -0.043 | -70.24
-9 | -0.631 | 0.00908 | -0.044 | -69.478
-8.5 | -0.587 | 0.00888 | -0.044 | -66.116
-8 | -0.538 | 0.00836 | -0.045 | -64.277
-7.5 | -0.485 | 0.00807 | -0.045 | -60.022
-7 | -0.429 | 0.00778 | -0.046 | -55.155
-6.5 | -0.372 | 0.00808 | -0.047 | -45.992
-6 | -0.312 | 0.0077 | -0.047 | -40.519
-5.5 | -0.251 | 0.00743 | -0.048 | -33.843
-5 | -0.189 | 0.00726 | -0.049 | -26.09
-4.5 | -0.127 | 0.00717 | -0.049 | -17.652
-4 | -0.063 | 0.00706 | -0.05 | -8.948
-3.5 | 0.001 | 0.00695 | -0.05 | 0.082
-3 | 0.065 | 0.00688 | -0.051 | 9.386
-2.5 | 0.129 | 0.00682 | -0.052 | 18.887
-2 | 0.193 | 0.00675 | -0.052 | 28.61
-1.5 | 0.258 | 0.00665 | -0.053 | 38.838
-1 | 0.323 | 0.00663 | -0.054 | 48.611
-0.5 | 0.387 | 0.00531 | -0.054 | 72.828
0 | 0.451 | 0.00535 | -0.055 | 84.34
0.5 | 0.515 | 0.00545 | -0.056 | 94.523
1 | 0.58 | 0.00557 | -0.056 | 104.007
1.5 | 0.644 | 0.00571 | -0.057 | 112.771
2 | 0.704 | 0.00585 | -0.058 | 120.296
2.5 | 0.767 | 0.00603 | -0.059 | 127.135
3 | 0.83 | 0.0066 | -0.059 | 125.788
3.5 | 0.885 | 0.00708 | -0.059 | 125.004
4 | 0.944 | 0.00744 | -0.06 | 126.898
4.5 | 1.003 | 0.00784 | -0.06 | 127.945
5 | 1.062 | 0.00827 | -0.061 | 128.374
5.5 | 1.119 | 0.0088 | -0.061 | 127.21
6 | 1.176 | 0.00941 | -0.062 | 125.03
6.5 | 1.232 | 0.01004 | -0.062 | 122.756
7 | 1.287 | 0.01082 | -0.063 | 118.958
7.5 | 1.342 | 0.01166 | -0.063 | 115.031
8 | 1.394 | 0.01259 | -0.064 | 110.704
8.5 | 1.442 | 0.01372 | -0.064 | 105.15
9 | 1.489 | 0.01506 | -0.065 | 98.9
9.5 | 1.534 | 0.01638 | -0.065 | 93.66
10 | 1.576 | 0.01759 | -0.066 | 89.552
10.5 | 1.61 | 0.02077 | -0.066 | 77.503
11 | 1.643 | 0.02304 | -0.066 | 71.301
11.5 | 1.675 | 0.0236 | -0.067 | 70.982
12 | 1.702 | 0.0252 | -0.067 | 67.528
12.5 | 1.723 | 0.02684 | -0.068 | 64.197
13 | 1.736 | 0.02857 | -0.068 | 60.748
13.5 | 1.742 | 0.03044 | -0.069 | 57.213
14 | 1.741 | 0.03254 | -0.069 | 53.495
14.5 | 1.733 | 0.03482 | -0.07 | 49.759
15 | 1.709 | 0.03715 | -0.07 | 45.986
15.5 | 1.671 | 0.03977 | -0.07 | 42.003
16 | 1.623 | 0.04282 | -0.071 | 37.89
16.5 | 1.564 | 0.04596 | -0.071 | 34.037
17 | 1.497 | 0.04977 | -0.071 | 30.077
17.5 | 1.42 | 0.05393 | -0.072 | 26.339
18 | 1.335 | 0.05955 | -0.072 | 22.422
18.5 | 1.244 | 0.06485 | -0.072 | 19.181

## 94. Re 7M Mach 0.25 (2)
BIGFOIL.COM POLAR EXPORT
NACA64-718 a=0.0
NACA64-718 a=0.0 |  |  |  | Cl Max: | 1.5795 | at alpha= | 20 | deg
XFOIL ncrit=9 |  |  |  | L/D Max: | 197.143 | at alpha= | 5 | deg
Re: | 7000000 |  |  | Cd Min: | 0.18416 | at alpha= | -20 | deg
Mach: | 0.25 |  |  | Cl=0 at alpha= | -3.6266 | deg
|  |  |  | @ Cl=0.1, Cd= | 0.0064149
|  |  |  | @ Cl=0.4, Cd= | 0.0055822
|  |  |  | @ Cl=0.6, Cd= | 0.0047048
alpha (deg) | Cl | Cd | Cm | Cl/Cd
-20 | -0.6037 | 0.18416 | 0.0045 | -3.2781
-19.5 | -0.5947 | 0.17572 | -0.001 | -3.3844
-19 | -0.5875 | 0.16696 | -0.0067 | -3.5188
-18.5 | -0.5879 | 0.15642 | -0.0133 | -3.7585
-18 | -0.976 | 0.07357 | -0.0712 | -13.2663
-17.5 | -1.0572 | 0.05487 | -0.085 | -19.2674
-17 | -1.1064 | 0.04386 | -0.0906 | -25.2257
-16.5 | -1.1396 | 0.036 | -0.0924 | -31.6556
-16 | -1.1526 | 0.03067 | -0.0916 | -37.5807
-15.5 | -1.1501 | 0.02697 | -0.0894 | -42.6437
-15 | -1.1526 | 0.02335 | -0.0856 | -49.3619
-14.5 | -1.1353 | 0.02124 | -0.0817 | -53.451
-14 | -1.124 | 0.01902 | -0.0762 | -59.0957
-13.5 | -1.1088 | 0.01737 | -0.0697 | -63.8342
-13 | -1.075 | 0.01568 | -0.0658 | -68.5587
-12.5 | -1.0309 | 0.0145 | -0.063 | -71.0966
-12 | -0.9822 | 0.01351 | -0.0607 | -72.7017
-11.5 | -0.9308 | 0.01265 | -0.0589 | -73.581
-11 | -0.877 | 0.01192 | -0.0573 | -73.5738
-10.5 | -0.8219 | 0.01126 | -0.0561 | -72.9929
-10 | -0.7654 | 0.01068 | -0.0551 | -71.6667
-9.5 | -0.708 | 0.01017 | -0.0543 | -69.6165
-9 | -0.6508 | 0.0096 | -0.0536 | -67.7917
-8.5 | -0.5926 | 0.00912 | -0.0531 | -64.9781
-8 | -0.5334 | 0.00872 | -0.0528 | -61.1697
-7.5 | -0.475 | 0.00821 | -0.0525 | -57.8563
-7 | -0.4165 | 0.00773 | -0.0523 | -53.881
-6.5 | -0.3551 | 0.00751 | -0.0526 | -47.2836
-6 | -0.2935 | 0.00734 | -0.0529 | -39.9864
-5.5 | -0.232 | 0.00714 | -0.0534 | -32.493
-5 | -0.1701 | 0.00697 | -0.0539 | -24.4046
-4.5 | -0.1081 | 0.00684 | -0.0545 | -15.8041
-4 | -0.0463 | 0.00671 | -0.0552 | -6.9001
-3.5 | 0.0157 | 0.00655 | -0.0559 | 2.3969
-3 | 0.0778 | 0.00644 | -0.0567 | 12.0807
-2.5 | 0.1398 | 0.00637 | -0.0575 | 21.9466
-2 | 0.202 | 0.00625 | -0.0584 | 32.32
-1.5 | 0.2641 | 0.00616 | -0.0593 | 42.8734
-1 | 0.3257 | 0.00606 | -0.0602 | 53.7459
-0.5 | 0.3871 | 0.00581 | -0.0611 | 66.6265
0 | 0.4443 | 0.0048 | -0.0618 | 92.5625
0.5 | 0.5063 | 0.00474 | -0.0628 | 106.8143
1 | 0.5685 | 0.00473 | -0.0639 | 120.1903
1.5 | 0.6311 | 0.00468 | -0.065 | 134.8504
2 | 0.6934 | 0.0047 | -0.0661 | 147.5319
2.5 | 0.7555 | 0.0048 | -0.0671 | 157.3958
3 | 0.8181 | 0.00483 | -0.0682 | 169.3789
3.5 | 0.8798 | 0.00493 | -0.0692 | 178.4584
4 | 0.9418 | 0.00501 | -0.0702 | 187.984
4.5 | 1.0026 | 0.00518 | -0.071 | 193.5521
5 | 1.0626 | 0.00539 | -0.0717 | 197.1429
5.5 | 1.1193 | 0.0058 | -0.0719 | 192.9828
6 | 1.1739 | 0.00628 | -0.0718 | 186.9268
6.5 | 1.2276 | 0.00676 | -0.0714 | 181.5976
7 | 1.2806 | 0.00722 | -0.0709 | 177.3684
7.5 | 1.3251 | 0.00796 | -0.0691 | 166.4698
8 | 1.3582 | 0.00893 | -0.0654 | 152.0941
8.5 | 1.3733 | 0.00979 | -0.0583 | 140.2758
9 | 1.3795 | 0.01116 | -0.0507 | 123.6111
9.5 | 1.389 | 0.01268 | -0.0444 | 109.5426
10.5 | 1.426 | 0.01718 | -0.0381 | 83.0035
11 | 1.438 | 0.02001 | -0.0348 | 71.8641
11.5 | 1.453 | 0.02297 | -0.0323 | 63.2564
12 | 1.4612 | 0.0268 | -0.0303 | 54.5224
12.5 | 1.4679 | 0.03118 | -0.0288 | 47.0783
13 | 1.4738 | 0.03548 | -0.0271 | 41.5389
13.5 | 1.4862 | 0.0393 | -0.0257 | 37.8168
14 | 1.4955 | 0.04311 | -0.0238 | 34.6903
14.5 | 1.5029 | 0.04703 | -0.0217 | 31.9562
15 | 1.5114 | 0.0509 | -0.0198 | 29.6935
15.5 | 1.5197 | 0.05518 | -0.0186 | 27.5408
16 | 1.53 | 0.05949 | -0.0179 | 25.7186
16.5 | 1.5371 | 0.06436 | -0.0175 | 23.8828
17 | 1.5469 | 0.06918 | -0.0176 | 22.3605
17.5 | 1.5526 | 0.07458 | -0.018 | 20.8179
18 | 1.5636 | 0.07959 | -0.0186 | 19.6457
18.5 | 1.5705 | 0.0852 | -0.0196 | 18.4331
19 | 1.5727 | 0.09159 | -0.0211 | 17.1711
19.5 | 1.5772 | 0.09788 | -0.0228 | 16.1136
20 | 1.5795 | 0.10454 | -0.025 | 15.109

## 95. Re 7M Mach 0.50 (1)
BIGFOIL.COM POLAR EXPORT
NACA64-718 a=0.0
NACA64-718 a=0.0 |  |  |  | Cl Max: | 1.639 | at alpha= | 10 | deg
JavaFoil+Calcfoil stall+Eppler ext transition |  |  |  | L/D Max: | 120.39 | at alpha= | 2.5 | deg
Re: | 7000000 |  |  | Cd Min: | 0.00575 | at alpha= | 0 | deg
Mach: | 0.5 |  |  | Cl=0 at alpha= | -3.507 | deg
|  |  |  | @ Cl=0.1, Cd= | 0.0071733
|  |  |  | @ Cl=0.4, Cd= | 0.006971
|  |  |  | @ Cl=0.6, Cd= | 0.0059767
alpha (deg) | Cl | Cd | Cm | Cl/Cd
-20 | -0.949 | 0.15378 | -0.021 | -6.171
-19.5 | -0.92 | 0.14949 | -0.021 | -6.157
-19 | -0.892 | 0.14442 | -0.021 | -6.179
-18.5 | -0.866 | 0.13963 | -0.022 | -6.2
-18 | -0.836 | 0.13432 | -0.022 | -6.223
-17.5 | -0.805 | 0.13217 | -0.021 | -6.092
-17 | -0.777 | 0.12821 | -0.021 | -6.057
-16.5 | -0.748 | 0.12089 | -0.022 | -6.189
-16 | -0.72 | 0.11721 | -0.022 | -6.141
-15.5 | -0.692 | 0.11387 | -0.022 | -6.073
-15 | -0.662 | 0.10825 | -0.022 | -6.118
-14.5 | -0.633 | 0.10382 | -0.022 | -6.098
-14 | -0.605 | 0.09677 | -0.023 | -6.25
-13.5 | -0.576 | 0.08905 | -0.023 | -6.47
-13 | -0.548 | 0.08371 | -0.023 | -6.542
-12.5 | -0.52 | 0.0767 | -0.024 | -6.774
-12 | -0.489 | 0.08927 | -0.023 | -5.477
-11.5 | -0.46 | 0.08197 | -0.023 | -5.612
-11 | -0.431 | 0.0734 | -0.023 | -5.879
-10.5 | -0.403 | 0.06691 | -0.024 | -6.024
-10 | -0.375 | 0.0616 | -0.025 | -6.083
-9.5 | -0.345 | 0.06728 | -0.023 | -5.12
-9 | -0.316 | 0.0619 | -0.025 | -5.113
-8.5 | -0.288 | 0.05541 | -0.026 | -5.198
-8 | -0.37 | 0.05485 | -0.025 | -6.747
-7.5 | -0.388 | 0.0449 | -0.03 | -8.638
-7 | -0.445 | 0.00913 | -0.052 | -48.719
-6.5 | -0.396 | 0.00853 | -0.052 | -46.495
-6 | -0.339 | 0.00802 | -0.053 | -42.238
-5.5 | -0.276 | 0.00763 | -0.054 | -36.162
-5 | -0.209 | 0.00781 | -0.054 | -26.793
-4.5 | -0.14 | 0.00763 | -0.055 | -18.39
-4 | -0.07 | 0.00749 | -0.056 | -9.375
-3.5 | 0.001 | 0.00734 | -0.056 | 0.086
-3 | 0.072 | 0.00722 | -0.057 | 9.973
-2.5 | 0.144 | 0.0071 | -0.058 | 20.233
-2 | 0.216 | 0.00708 | -0.059 | 30.439
-1.5 | 0.289 | 0.00702 | -0.059 | 41.107
-1 | 0.361 | 0.00696 | -0.06 | 51.841
-0.5 | 0.432 | 0.00698 | -0.061 | 61.931
0 | 0.504 | 0.00575 | -0.062 | 87.664
0.5 | 0.576 | 0.0059 | -0.062 | 97.755
1 | 0.648 | 0.00613 | -0.063 | 105.809
1.5 | 0.714 | 0.00631 | -0.063 | 113.209
2 | 0.777 | 0.00653 | -0.064 | 119.014
2.5 | 0.843 | 0.007 | -0.064 | 120.39
3 | 0.907 | 0.00789 | -0.065 | 115.034
3.5 | 0.973 | 0.00843 | -0.065 | 115.413
4 | 1.037 | 0.00904 | -0.066 | 114.78
4.5 | 1.102 | 0.00964 | -0.066 | 114.234
5 | 1.165 | 0.0104 | -0.067 | 112.006
5.5 | 1.227 | 0.01125 | -0.067 | 109.082
6 | 1.289 | 0.01219 | -0.068 | 105.717
6.5 | 1.349 | 0.01333 | -0.069 | 101.215
7 | 1.407 | 0.01455 | -0.069 | 96.713
7.5 | 1.463 | 0.01597 | -0.07 | 91.661
8 | 1.515 | 0.01771 | -0.07 | 85.563
8.5 | 1.559 | 0.01993 | -0.07 | 78.196
9 | 1.597 | 0.02192 | -0.071 | 72.857
9.5 | 1.624 | 0.02666 | -0.071 | 60.902
10 | 1.639 | 0.02918 | -0.072 | 56.168
10.5 | 1.632 | 0.03191 | -0.072 | 51.159
11 | 1.591 | 0.03503 | -0.073 | 45.411
11.5 | 1.465 | 0.03943 | -0.073 | 37.155
12 | 0.996 | 0.04703 | -0.073 | 21.175
12.5 | 1.024 | 0.0496 | -0.073 | 20.652
13 | 1.054 | 0.05076 | -0.074 | 20.77
13.5 | 1.079 | 0.05762 | -0.074 | 18.72
14 | 1.108 | 0.05881 | -0.075 | 18.834
14.5 | 1.131 | 0.06629 | -0.075 | 17.068
15 | 1.161 | 0.06671 | -0.075 | 17.402

## 96. Re 7M Mach 0.50 (2)
BIGFOIL.COM POLAR EXPORT
NACA64-718 a=0.0
NACA64-718 a=0.0 |  |  |  | Cl Max: | 1.4625 | at alpha= | 17.5 | deg
XFOIL ncrit=9 |  |  |  | L/D Max: | 201.842 | at alpha= | 4.5 | deg
Re: | 7000000 |  |  | Cd Min: | 0.1761 | at alpha= | 20 | deg
Mach: | 0.5 |  |  | Cl=0 at alpha= | -3.6763 | deg
|  |  |  | @ Cl=0.1, Cd= | 0.006766
|  |  |  | @ Cl=0.4, Cd= | 0.0063403
|  |  |  | @ Cl=0.6, Cd= | 0.0050391
alpha (deg) | Cl | Cd | Cm | Cl/Cd
-13.5 | -0.3623 | 0.11243 | -0.0523 | -3.2224
-12.5 | -0.3773 | 0.0909 | -0.0667 | -4.1507
-12 | -0.4008 | 0.0786 | -0.0756 | -5.0992
-11.5 | -0.4247 | 0.06596 | -0.0854 | -6.4388
-11 | -0.4519 | 0.05297 | -0.0965 | -8.5312
-10.5 | -0.4861 | 0.04356 | -0.1025 | -11.1593
-10 | -0.5229 | 0.03612 | -0.1041 | -14.4767
-9.5 | -0.5633 | 0.03001 | -0.1007 | -18.7704
-9 | -0.6082 | 0.02421 | -0.0919 | -25.1219
-8.5 | -0.6348 | 0.01617 | -0.0848 | -39.2579
-8 | -0.6068 | 0.01168 | -0.0785 | -51.9521
-7.5 | -0.5458 | 0.01017 | -0.074 | -53.6676
-7 | -0.4779 | 0.00934 | -0.071 | -51.167
-6.5 | -0.4082 | 0.00869 | -0.0688 | -46.9735
-6 | -0.34 | 0.008 | -0.0669 | -42.5
-5.5 | -0.2655 | 0.00782 | -0.0662 | -33.9514
-5 | -0.1925 | 0.00754 | -0.0657 | -25.5305
-4.5 | -0.1195 | 0.00732 | -0.0655 | -16.3251
-4 | -0.0468 | 0.00716 | -0.0655 | -6.5363
-3.5 | 0.0255 | 0.00696 | -0.0658 | 3.6638
-3 | 0.0976 | 0.00677 | -0.0662 | 14.4165
-2.5 | 0.1698 | 0.00665 | -0.0668 | 25.5338
-2 | 0.2417 | 0.00658 | -0.0675 | 36.7325
-1.5 | 0.3139 | 0.00646 | -0.0684 | 48.5913
-1 | 0.386 | 0.00637 | -0.0694 | 60.5965
-0.5 | 0.4568 | 0.00622 | -0.0702 | 73.4405
0 | 0.5213 | 0.00518 | -0.0707 | 100.6371
0.5 | 0.5934 | 0.00504 | -0.0719 | 117.7381
1 | 0.6659 | 0.00503 | -0.073 | 132.3857
2 | 0.8109 | 0.00512 | -0.0752 | 158.3789
2.5 | 0.8842 | 0.00519 | -0.0762 | 170.3661
3 | 0.9565 | 0.00533 | -0.0771 | 179.4559
3.5 | 1.0295 | 0.00543 | -0.0779 | 189.5948
4 | 1.1011 | 0.00562 | -0.0783 | 195.9253
4.5 | 1.1727 | 0.00581 | -0.0786 | 201.8417
5 | 1.239 | 0.00621 | -0.078 | 199.5169
5.5 | 1.2976 | 0.00681 | -0.0761 | 190.5433
6 | 1.3478 | 0.00754 | -0.0727 | 178.7533
6.5 | 1.3797 | 0.00828 | -0.0661 | 166.6304
7 | 1.3954 | 0.00958 | -0.0579 | 145.6576
7.5 | 1.4161 | 0.01127 | -0.0515 | 125.6522
8 | 1.434 | 0.01339 | -0.0454 | 107.0948
8.5 | 1.436 | 0.01641 | -0.0385 | 87.5076
10 | 1.4437 | 0.0298 | -0.028 | 48.4463
10.5 | 1.4357 | 0.03515 | -0.0243 | 40.845
11 | 1.4384 | 0.03985 | -0.0211 | 36.0954
11.5 | 1.4346 | 0.04497 | -0.0177 | 31.9013
12 | 1.4283 | 0.05045 | -0.0146 | 28.3112
12.5 | 1.4234 | 0.05617 | -0.0123 | 25.3409
13 | 1.4089 | 0.06308 | -0.0107 | 22.3351
13.5 | 1.4041 | 0.06977 | -0.0101 | 20.1247
14 | 1.4098 | 0.07589 | -0.0099 | 18.5769
14.5 | 1.4201 | 0.08195 | -0.0101 | 17.3289
15 | 1.4314 | 0.08813 | -0.0107 | 16.2419
15.5 | 1.4408 | 0.09483 | -0.0118 | 15.1935
16 | 1.4489 | 0.10185 | -0.0133 | 14.2258
16.5 | 1.4541 | 0.10947 | -0.0155 | 13.2831
17 | 1.4599 | 0.11724 | -0.0181 | 12.4522
17.5 | 1.4625 | 0.12553 | -0.0213 | 11.6506
18 | 1.4601 | 0.13464 | -0.0253 | 10.8445
18.5 | 1.4551 | 0.14424 | -0.0301 | 10.088
19 | 1.4479 | 0.15429 | -0.0355 | 9.3843
19.5 | 1.4373 | 0.16504 | -0.0419 | 8.7088
20 | 1.4253 | 0.1761 | -0.0489 | 8.0937

## 97. Re 8M Mach 0.00 (1)
BIGFOIL.COM POLAR EXPORT
NACA64-718 a=0.0
NACA64-718 a=0.0 |  |  |  | Cl Max: | 1.787 | at alpha= | 15 | deg
JavaFoil+Calcfoil stall+Eppler ext transition |  |  |  | L/D Max: | 131.095 | at alpha= | 5 | deg
Re: | 8000000 |  |  | Cd Min: | 0.00515 | at alpha= | -0.5 | deg
Mach: | 0 |  |  | Cl=0 at alpha= | -3.5081 | deg
|  |  |  | @ Cl=0.1, Cd= | 0.0066361
|  |  |  | @ Cl=0.4, Cd= | 0.0051903
|  |  |  | @ Cl=0.6, Cd= | 0.0054718
alpha (deg) | Cl | Cd | Cm | Cl/Cd
-17.5 | -0.697 | 0.12592 | -0.019 | -5.537
-17 | -0.708 | 0.11865 | -0.019 | -5.971
-16.5 | -0.718 | 0.11243 | -0.02 | -6.385
-16 | -0.726 | 0.10627 | -0.02 | -6.827
-15.5 | -0.731 | 0.09973 | -0.021 | -7.334
-15 | -0.735 | 0.09349 | -0.022 | -7.861
-14.5 | -0.737 | 0.08586 | -0.023 | -8.589
-14 | -0.734 | 0.08147 | -0.023 | -9.01
-13.5 | -0.73 | 0.07514 | -0.024 | -9.717
-13 | -0.729 | 0.06499 | -0.026 | -11.213
-12.5 | -0.816 | 0.01689 | -0.036 | -48.318
-12 | -0.81 | 0.01363 | -0.038 | -59.439
-11.5 | -0.793 | 0.01214 | -0.039 | -65.381
-11 | -0.775 | 0.01034 | -0.04 | -74.946
-10.5 | -0.75 | 0.00951 | -0.041 | -78.917
-10 | -0.713 | 0.0091 | -0.041 | -78.331
-9.5 | -0.672 | 0.00871 | -0.042 | -77.153
-9 | -0.627 | 0.0084 | -0.042 | -74.694
-8.5 | -0.58 | 0.00823 | -0.043 | -70.429
-8 | -0.528 | 0.00789 | -0.043 | -66.951
-7.5 | -0.475 | 0.00768 | -0.044 | -61.776
-7 | -0.419 | 0.00742 | -0.045 | -56.494
-6.5 | -0.362 | 0.00772 | -0.045 | -46.869
-6 | -0.304 | 0.00731 | -0.046 | -41.504
-5.5 | -0.244 | 0.00716 | -0.046 | -34.121
-5 | -0.184 | 0.00704 | -0.047 | -26.1
-4.5 | -0.123 | 0.00697 | -0.048 | -17.601
-4 | -0.061 | 0.00687 | -0.048 | -8.908
-3.5 | 0.001 | 0.00675 | -0.049 | 0.081
-3 | 0.063 | 0.00666 | -0.05 | 9.398
-2.5 | 0.125 | 0.00662 | -0.05 | 18.84
-2 | 0.187 | 0.00657 | -0.051 | 28.483
-1.5 | 0.25 | 0.00648 | -0.051 | 38.579
-1 | 0.312 | 0.00642 | -0.052 | 48.633
-0.5 | 0.375 | 0.00515 | -0.053 | 72.716
0 | 0.437 | 0.00525 | -0.053 | 83.289
0.5 | 0.499 | 0.00533 | -0.054 | 93.649
1 | 0.561 | 0.00539 | -0.055 | 104.106
1.5 | 0.623 | 0.00552 | -0.055 | 113
2 | 0.682 | 0.00565 | -0.056 | 120.585
2.5 | 0.743 | 0.00608 | -0.057 | 122.149
3 | 0.804 | 0.00654 | -0.057 | 122.994
3.5 | 0.865 | 0.00689 | -0.058 | 125.558
4 | 0.919 | 0.00716 | -0.058 | 128.262
4.5 | 0.976 | 0.00749 | -0.059 | 130.384
5 | 1.033 | 0.00788 | -0.059 | 131.095
5.5 | 1.089 | 0.00833 | -0.06 | 130.749
6 | 1.145 | 0.00884 | -0.06 | 129.534
6.5 | 1.2 | 0.00943 | -0.061 | 127.235
7 | 1.254 | 0.01006 | -0.061 | 124.686
7.5 | 1.307 | 0.01075 | -0.062 | 121.575
8 | 1.359 | 0.01157 | -0.062 | 117.418
8.5 | 1.408 | 0.01254 | -0.062 | 112.216
9 | 1.454 | 0.01367 | -0.063 | 106.381
9.5 | 1.5 | 0.01471 | -0.063 | 101.981
10 | 1.544 | 0.01572 | -0.064 | 98.227
10.5 | 1.581 | 0.01837 | -0.064 | 86.077
11 | 1.619 | 0.01948 | -0.065 | 83.116
11.5 | 1.655 | 0.02077 | -0.065 | 79.659
12 | 1.688 | 0.02198 | -0.066 | 76.764
12.5 | 1.717 | 0.02328 | -0.066 | 73.746
13 | 1.74 | 0.02464 | -0.067 | 70.616
13.5 | 1.76 | 0.02611 | -0.067 | 67.385
14 | 1.775 | 0.02769 | -0.068 | 64.085
14.5 | 1.786 | 0.02942 | -0.068 | 60.697
15 | 1.787 | 0.03118 | -0.068 | 57.304
15.5 | 1.779 | 0.03325 | -0.069 | 53.504
16 | 1.766 | 0.03526 | -0.069 | 50.093
16.5 | 1.749 | 0.03751 | -0.07 | 46.62
17 | 1.725 | 0.0399 | -0.07 | 43.239
17.5 | 1.697 | 0.04251 | -0.07 | 39.929
18 | 1.665 | 0.04523 | -0.071 | 36.817
18.5 | 1.629 | 0.04839 | -0.071 | 33.67
19 | 1.59 | 0.05171 | -0.071 | 30.745
19.5 | 1.547 | 0.0554 | -0.072 | 27.928
20 | 1.503 | 0.05931 | -0.072 | 25.337

## 98. Re 8M Mach 0.00 (2)
BIGFOIL.COM POLAR EXPORT
NACA64-718 a=0.0
NACA64-718 a=0.0 |  |  |  | Cl Max: | 1.6405 | at alpha= | 20 | deg
XFOIL ncrit=9 |  |  |  | L/D Max: | 193.818 | at alpha= | 4.5 | deg
Re: | 8000000 |  |  | Cd Min: | 0.08203 | at alpha= | 20 | deg
Mach: | 0 |  |  | Cl=0 at alpha= | -3.6103 | deg
|  |  |  | @ Cl=0.1, Cd= | 0.0061878
|  |  |  | @ Cl=0.4, Cd= | 0.0051049
|  |  |  | @ Cl=0.6, Cd= | 0.0044934
alpha (deg) | Cl | Cd | Cm | Cl/Cd
-20 | -1.4302 | 0.03313 | -0.0794 | -43.1693
-19.5 | -1.4192 | 0.03 | -0.0788 | -47.3067
-19 | -1.4071 | 0.02717 | -0.0777 | -51.7887
-18.5 | -1.3911 | 0.02481 | -0.0761 | -56.0701
-18 | -1.3721 | 0.02282 | -0.0742 | -60.1271
-17.5 | -1.352 | 0.02105 | -0.0718 | -64.228
-17 | -1.3273 | 0.01968 | -0.0693 | -67.4441
-16.5 | -1.3028 | 0.01844 | -0.0664 | -70.6508
-16 | -1.2789 | 0.01731 | -0.0628 | -73.8821
-15.5 | -1.2548 | 0.01643 | -0.0585 | -76.3725
-15 | -1.2244 | 0.01551 | -0.0551 | -78.9426
-14.5 | -1.1848 | 0.01462 | -0.0531 | -81.0397
-14 | -1.1412 | 0.01386 | -0.0516 | -82.3377
-13.5 | -1.0955 | 0.01314 | -0.0503 | -83.3714
-13 | -1.0477 | 0.01249 | -0.0494 | -83.8831
-12.5 | -0.9981 | 0.01192 | -0.0487 | -83.7332
-12 | -0.9472 | 0.01138 | -0.0481 | -83.2337
-11.5 | -0.8953 | 0.01089 | -0.0477 | -82.213
-11 | -0.8422 | 0.01044 | -0.0475 | -80.6705
-10.5 | -0.7883 | 0.01004 | -0.0474 | -78.5159
-10 | -0.7343 | 0.00959 | -0.0473 | -76.5693
-9.5 | -0.6798 | 0.00917 | -0.0473 | -74.133
-9 | -0.6243 | 0.00879 | -0.0474 | -71.0239
-8.5 | -0.5684 | 0.00844 | -0.0476 | -67.346
-8 | -0.5129 | 0.00802 | -0.0477 | -63.9526
-7.5 | -0.4574 | 0.00755 | -0.0479 | -60.5828
-7 | -0.3996 | 0.00734 | -0.0484 | -54.4414
-6.5 | -0.341 | 0.00717 | -0.049 | -47.5593
-6 | -0.2825 | 0.007 | -0.0496 | -40.3571
-5.5 | -0.2238 | 0.00684 | -0.0503 | -32.7193
-5 | -0.1647 | 0.00668 | -0.051 | -24.6557
-4.5 | -0.1055 | 0.00657 | -0.0518 | -16.0578
-4 | -0.0463 | 0.00646 | -0.0526 | -7.1672
-3.5 | 0.0131 | 0.00631 | -0.0534 | 2.0761
-3 | 0.0727 | 0.00622 | -0.0542 | 11.6881
-2.5 | 0.1321 | 0.00615 | -0.0551 | 21.4797
-2 | 0.1918 | 0.00604 | -0.056 | 31.755
-1.5 | 0.2514 | 0.00597 | -0.0569 | 42.1106
-1 | 0.3106 | 0.00586 | -0.0578 | 53.0034
-0.5 | 0.3697 | 0.00563 | -0.0587 | 65.6661
0 | 0.4251 | 0.00467 | -0.0595 | 91.0278
0.5 | 0.4845 | 0.00459 | -0.0605 | 105.5556
1 | 0.5442 | 0.00454 | -0.0616 | 119.8678
1.5 | 0.6041 | 0.00449 | -0.0626 | 134.5434
2 | 0.6636 | 0.00452 | -0.0637 | 146.8142
2.5 | 0.7233 | 0.00458 | -0.0648 | 157.9258
3 | 0.783 | 0.00462 | -0.0659 | 169.4805
3.5 | 0.842 | 0.00474 | -0.0669 | 177.6371
4 | 0.9012 | 0.00481 | -0.0679 | 187.3597
4.5 | 0.9594 | 0.00495 | -0.0689 | 193.8182
5 | 1.0154 | 0.00525 | -0.0695 | 193.4095
5.5 | 1.0696 | 0.00566 | -0.0699 | 188.9753
6 | 1.1234 | 0.00606 | -0.0702 | 185.3795
6.5 | 1.1767 | 0.00644 | -0.0704 | 182.7174
7 | 1.2283 | 0.00687 | -0.0704 | 178.7918
7.5 | 1.2719 | 0.00767 | -0.0692 | 165.8279
8 | 1.3118 | 0.0085 | -0.0673 | 154.3294
8.5 | 1.3506 | 0.00919 | -0.0652 | 146.9641
9 | 1.3809 | 0.00989 | -0.0615 | 139.6259
9.5 | 1.3823 | 0.01097 | -0.053 | 126.0073
10 | 1.3921 | 0.01206 | -0.0467 | 115.4312
11 | 1.4358 | 0.0156 | -0.0412 | 92.0385
11.5 | 1.451 | 0.01782 | -0.038 | 81.4254
12 | 1.4633 | 0.0205 | -0.0352 | 71.3805
12.5 | 1.4758 | 0.02354 | -0.0332 | 62.6933
13 | 1.4956 | 0.02673 | -0.0329 | 55.9521
13.5 | 1.5195 | 0.02965 | -0.0328 | 51.2479
14 | 1.5381 | 0.03271 | -0.032 | 47.0223
14.5 | 1.5543 | 0.03592 | -0.0311 | 43.2712
15 | 1.5665 | 0.03947 | -0.0299 | 39.6884
15.5 | 1.5811 | 0.04277 | -0.0289 | 36.9675
16 | 1.5898 | 0.04656 | -0.0276 | 34.1452
16.5 | 1.5967 | 0.05011 | -0.0257 | 31.8639
17 | 1.5991 | 0.05386 | -0.0234 | 29.6899
17.5 | 1.6041 | 0.05815 | -0.0225 | 27.5856
18 | 1.6121 | 0.06249 | -0.0223 | 25.7977
18.5 | 1.6208 | 0.06698 | -0.0224 | 24.1983
19 | 1.6262 | 0.07194 | -0.0229 | 22.6049
19.5 | 1.6347 | 0.07674 | -0.0236 | 21.3018
20 | 1.6405 | 0.08203 | -0.0247 | 19.9988

## 99. Re 8M Mach 0.10 (1)
BIGFOIL.COM POLAR EXPORT
NACA64-718 a=0.0
NACA64-718 a=0.0 |  |  |  | Cl Max: | 1.781 | at alpha= | 14.5 | deg
JavaFoil+Calcfoil stall+Eppler ext transition |  |  |  | L/D Max: | 132.432 | at alpha= | 3.5 | deg
Re: | 8000000 |  |  | Cd Min: | 0.00518 | at alpha= | -0.5 | deg
Mach: | 0.1 |  |  | Cl=0 at alpha= | -3.5079 | deg
|  |  |  | @ Cl=0.1, Cd= | 0.0066361
|  |  |  | @ Cl=0.4, Cd= | 0.0052029
|  |  |  | @ Cl=0.6, Cd= | 0.00548
alpha (deg) | Cl | Cd | Cm | Cl/Cd
-17 | -0.673 | 0.12149 | -0.019 | -5.543
-16.5 | -0.686 | 0.11516 | -0.019 | -5.957
-16 | -0.697 | 0.1086 | -0.02 | -6.421
-15.5 | -0.706 | 0.10149 | -0.021 | -6.958
-15 | -0.713 | 0.09552 | -0.021 | -7.462
-14.5 | -0.716 | 0.09034 | -0.022 | -7.924
-14 | -0.718 | 0.08315 | -0.023 | -8.633
-13.5 | -0.715 | 0.07765 | -0.024 | -9.213
-13 | -0.717 | 0.06661 | -0.026 | -10.761
-12.5 | -0.796 | 0.02013 | -0.036 | -39.523
-12 | -0.798 | 0.01474 | -0.037 | -54.149
-11.5 | -0.785 | 0.01275 | -0.039 | -61.556
-11 | -0.77 | 0.01011 | -0.04 | -76.088
-10.5 | -0.749 | 0.00964 | -0.041 | -77.691
-10 | -0.713 | 0.00915 | -0.041 | -77.849
-9.5 | -0.672 | 0.00881 | -0.042 | -76.347
-9 | -0.628 | 0.00849 | -0.043 | -74
-8.5 | -0.581 | 0.00827 | -0.043 | -70.279
-8 | -0.53 | 0.00797 | -0.044 | -66.465
-7.5 | -0.476 | 0.00771 | -0.044 | -61.762
-7 | -0.421 | 0.00743 | -0.045 | -56.584
-6.5 | -0.363 | 0.00749 | -0.045 | -48.551
-6 | -0.305 | 0.00733 | -0.046 | -41.589
-5.5 | -0.245 | 0.00717 | -0.047 | -34.21
-5 | -0.185 | 0.00706 | -0.047 | -26.177
-4.5 | -0.123 | 0.00698 | -0.048 | -17.674
-4 | -0.062 | 0.00688 | -0.049 | -8.948
-3.5 | 0.001 | 0.00675 | -0.049 | 0.082
-3 | 0.063 | 0.00666 | -0.05 | 9.446
-2.5 | 0.125 | 0.00662 | -0.05 | 18.942
-2 | 0.188 | 0.00657 | -0.051 | 28.628
-1.5 | 0.251 | 0.00647 | -0.052 | 38.805
-1 | 0.314 | 0.00645 | -0.052 | 48.67
-0.5 | 0.376 | 0.00518 | -0.053 | 72.688
0 | 0.439 | 0.00524 | -0.054 | 83.724
0.5 | 0.502 | 0.00532 | -0.054 | 94.231
1 | 0.564 | 0.00544 | -0.055 | 103.767
1.5 | 0.627 | 0.00551 | -0.056 | 113.618
2 | 0.685 | 0.0057 | -0.056 | 120.235
2.5 | 0.747 | 0.0061 | -0.057 | 122.524
3 | 0.808 | 0.00661 | -0.058 | 122.213
3.5 | 0.866 | 0.00654 | -0.058 | 132.432
4 | 0.923 | 0.0072 | -0.058 | 128.182
4.5 | 0.981 | 0.00752 | -0.059 | 130.332
5 | 1.038 | 0.00796 | -0.059 | 130.41
5.5 | 1.094 | 0.0084 | -0.06 | 130.177
6 | 1.15 | 0.00894 | -0.06 | 128.564
6.5 | 1.205 | 0.00953 | -0.061 | 126.474
7 | 1.259 | 0.01017 | -0.061 | 123.806
7.5 | 1.313 | 0.01088 | -0.062 | 120.643
8 | 1.364 | 0.01173 | -0.062 | 116.27
8.5 | 1.413 | 0.01271 | -0.063 | 111.186
9 | 1.46 | 0.01386 | -0.063 | 105.318
9.5 | 1.506 | 0.01495 | -0.064 | 100.713
10 | 1.549 | 0.01595 | -0.064 | 97.089
10.5 | 1.586 | 0.01866 | -0.064 | 84.978
11 | 1.624 | 0.01981 | -0.065 | 81.96
11.5 | 1.659 | 0.02111 | -0.065 | 78.575
12 | 1.691 | 0.02235 | -0.066 | 75.665
12.5 | 1.719 | 0.02373 | -0.066 | 72.423
13 | 1.741 | 0.02514 | -0.067 | 69.262
13.5 | 1.759 | 0.02659 | -0.067 | 66.147
14 | 1.772 | 0.02825 | -0.068 | 62.741
14.5 | 1.781 | 0.03004 | -0.068 | 59.292
15 | 1.779 | 0.03202 | -0.069 | 55.557
15.5 | 1.768 | 0.034 | -0.069 | 52.01
16 | 1.752 | 0.0361 | -0.07 | 48.521
16.5 | 1.73 | 0.03842 | -0.07 | 45.024
17 | 1.702 | 0.04094 | -0.07 | 41.566
17.5 | 1.668 | 0.04388 | -0.071 | 38.02
18 | 1.631 | 0.04682 | -0.071 | 34.829
18.5 | 1.59 | 0.0498 | -0.071 | 31.918
19 | 1.545 | 0.05328 | -0.072 | 28.992
19.5 | 1.497 | 0.05706 | -0.072 | 26.232

## 100. Re 8M Mach 0.10 (2)
BIGFOIL.COM POLAR EXPORT
NACA64-718 a=0.0
NACA64-718 a=0.0 |  |  |  | Cl Max: | 1.6312 | at alpha= | 20 | deg
XFOIL ncrit=9 |  |  |  | L/D Max: | 194.386 | at alpha= | 4.5 | deg
Re: | 8000000 |  |  | Cd Min: | 0.08545 | at alpha= | 20 | deg
Mach: | 0.1 |  |  | Cl=0 at alpha= | -3.6122 | deg
|  |  |  | @ Cl=0.1, Cd= | 0.0061989
|  |  |  | @ Cl=0.4, Cd= | 0.0051643
|  |  |  | @ Cl=0.6, Cd= | 0.0045155
alpha (deg) | Cl | Cd | Cm | Cl/Cd
-20 | -1.399 | 0.03776 | -0.0823 | -37.0498
-19.5 | -1.3969 | 0.03352 | -0.0823 | -41.6736
-19 | -1.3906 | 0.02994 | -0.0816 | -46.4462
-18.5 | -1.3789 | 0.02702 | -0.0802 | -51.0326
-18 | -1.3638 | 0.02456 | -0.0784 | -55.5293
-17.5 | -1.3458 | 0.02248 | -0.0762 | -59.8665
-17 | -1.323 | 0.02083 | -0.0737 | -63.5142
-16.5 | -1.3 | 0.01935 | -0.0708 | -67.1835
-16 | -1.2767 | 0.01804 | -0.0673 | -70.7705
-15.5 | -1.2491 | 0.01714 | -0.0636 | -72.8763
-15 | -1.2262 | 0.0162 | -0.0587 | -75.6914
-14.5 | -1.189 | 0.0152 | -0.0562 | -78.2237
-14 | -1.1468 | 0.01434 | -0.0543 | -79.9721
-13.5 | -1.102 | 0.01352 | -0.0527 | -81.5089
-13 | -1.0546 | 0.0128 | -0.0515 | -82.3906
-12.5 | -1.005 | 0.01218 | -0.0505 | -82.5123
-12 | -0.954 | 0.01159 | -0.0498 | -82.3123
-11.5 | -0.9019 | 0.01107 | -0.0492 | -81.4724
-11 | -0.8485 | 0.01058 | -0.0488 | -80.1985
-10.5 | -0.7942 | 0.01016 | -0.0485 | -78.1693
-10 | -0.7393 | 0.00974 | -0.0484 | -75.9035
-9.5 | -0.6845 | 0.00928 | -0.0482 | -73.7608
-9 | -0.6288 | 0.00887 | -0.0482 | -70.8906
-8.5 | -0.5722 | 0.00853 | -0.0484 | -67.0809
-8 | -0.516 | 0.00812 | -0.0485 | -63.5468
-7.5 | -0.4607 | 0.00758 | -0.0485 | -60.7784
-7 | -0.4024 | 0.00737 | -0.0489 | -54.5997
-6.5 | -0.3434 | 0.00719 | -0.0495 | -47.7608
-6 | -0.2843 | 0.00703 | -0.0501 | -40.441
-5.5 | -0.2252 | 0.00686 | -0.0507 | -32.828
-5 | -0.1657 | 0.0067 | -0.0514 | -24.7313
-4.5 | -0.106 | 0.00659 | -0.0522 | -16.085
-4 | -0.0463 | 0.00648 | -0.053 | -7.1451
-3.5 | 0.0134 | 0.00633 | -0.0537 | 2.1169
-3 | 0.0734 | 0.00623 | -0.0546 | 11.7817
-2.5 | 0.1333 | 0.00616 | -0.0555 | 21.6396
-2 | 0.1933 | 0.00605 | -0.0564 | 31.9504
-1.5 | 0.2533 | 0.00598 | -0.0573 | 42.3579
-1 | 0.3129 | 0.00587 | -0.0582 | 53.3049
-0.5 | 0.3724 | 0.00564 | -0.0591 | 66.0284
0 | 0.4281 | 0.00468 | -0.0599 | 91.4744
0.5 | 0.4878 | 0.0046 | -0.0609 | 106.0435
1 | 0.548 | 0.00455 | -0.0619 | 120.4396
1.5 | 0.6083 | 0.00451 | -0.063 | 134.878
2 | 0.6682 | 0.00454 | -0.0641 | 147.1806
2.5 | 0.7284 | 0.00459 | -0.0651 | 158.6928
3 | 0.7885 | 0.00464 | -0.0662 | 169.9353
3.5 | 0.8479 | 0.00475 | -0.0673 | 178.5053
4 | 0.9075 | 0.00483 | -0.0683 | 187.8882
4.5 | 0.9661 | 0.00497 | -0.0692 | 194.3863
5 | 1.0226 | 0.00527 | -0.0699 | 194.0417
5.5 | 1.077 | 0.00569 | -0.0702 | 189.2794
6 | 1.131 | 0.00609 | -0.0705 | 185.7143
6.5 | 1.1846 | 0.00648 | -0.0706 | 182.8086
7 | 1.2365 | 0.00692 | -0.0706 | 178.685
7.5 | 1.28 | 0.00772 | -0.0692 | 165.8031
8 | 1.3194 | 0.00856 | -0.0671 | 154.1355
8.5 | 1.3569 | 0.00928 | -0.0647 | 146.2177
9 | 1.3786 | 0.01001 | -0.0592 | 137.7223
9.5 | 1.3829 | 0.01121 | -0.0515 | 123.3631
10 | 1.4006 | 0.01242 | -0.047 | 112.7697
10.5 | 1.4224 | 0.01404 | -0.0438 | 101.3105
11 | 1.4362 | 0.0162 | -0.0401 | 88.6543
11.5 | 1.4513 | 0.01855 | -0.037 | 78.2372
12 | 1.4639 | 0.02134 | -0.0344 | 68.5989
12.5 | 1.4774 | 0.02455 | -0.0328 | 60.1792
13 | 1.497 | 0.02802 | -0.0327 | 53.4261
13.5 | 1.5178 | 0.0311 | -0.0322 | 48.8039
14 | 1.5346 | 0.03429 | -0.0312 | 44.7536
14.5 | 1.5505 | 0.03758 | -0.0302 | 41.2586
15 | 1.5618 | 0.0412 | -0.0289 | 37.9078
15.5 | 1.5751 | 0.0447 | -0.0278 | 35.2371
16 | 1.5817 | 0.04858 | -0.0262 | 32.5587
16.5 | 1.5854 | 0.05217 | -0.0237 | 30.3891
17 | 1.5908 | 0.05614 | -0.0221 | 28.3363
17.5 | 1.5967 | 0.06054 | -0.0215 | 26.3743
18 | 1.6086 | 0.06461 | -0.0214 | 24.8971
18.5 | 1.6168 | 0.06927 | -0.0217 | 23.3406
19 | 1.6205 | 0.07461 | -0.0223 | 21.7196
19.5 | 1.626 | 0.07996 | -0.0232 | 20.3352
20 | 1.6312 | 0.08545 | -0.0245 | 19.0895

## 101. Re 8M Mach 0.25 (1)
BIGFOIL.COM POLAR EXPORT
NACA64-718 a=0.0
NACA64-718 a=0.0 |  |  |  | Cl Max: | 1.743 | at alpha= | 13.5 | deg
JavaFoil+Calcfoil stall+Eppler ext transition |  |  |  | L/D Max: | 133.867 | at alpha= | 3 | deg
Re: | 8000000 |  |  | Cd Min: | 0.00524 | at alpha= | -0.5 | deg
Mach: | 0.25 |  |  | Cl=0 at alpha= | -3.5078 | deg
|  |  |  | @ Cl=0.1, Cd= | 0.0067281
|  |  |  | @ Cl=0.4, Cd= | 0.0052623
|  |  |  | @ Cl=0.6, Cd= | 0.005555
alpha (deg) | Cl | Cd | Cm | Cl/Cd
-15.5 | -0.486 | 0.1155 | -0.019 | -4.208
-15 | -0.522 | 0.10923 | -0.02 | -4.782
-14.5 | -0.554 | 0.10225 | -0.02 | -5.417
-14 | -0.58 | 0.09475 | -0.021 | -6.123
-13.5 | -0.601 | 0.08884 | -0.021 | -6.763
-13 | -0.616 | 0.08227 | -0.022 | -7.486
-12.5 | -0.627 | 0.0745 | -0.024 | -8.413
-12 | -0.629 | 0.06954 | -0.024 | -9.048
-11.5 | -0.63 | 0.06149 | -0.027 | -10.244
-11 | -0.712 | 0.01627 | -0.039 | -43.741
-10.5 | -0.715 | 0.01156 | -0.041 | -61.852
-10 | -0.695 | 0.0097 | -0.042 | -71.666
-9.5 | -0.67 | 0.00934 | -0.043 | -71.783
-9 | -0.631 | 0.00884 | -0.044 | -71.357
-8.5 | -0.587 | 0.00859 | -0.044 | -68.331
-8 | -0.538 | 0.00827 | -0.045 | -65.022
-7.5 | -0.485 | 0.0079 | -0.045 | -61.318
-7 | -0.429 | 0.00767 | -0.046 | -55.953
-6.5 | -0.372 | 0.00729 | -0.047 | -50.94
-6 | -0.312 | 0.00754 | -0.047 | -41.406
-5.5 | -0.251 | 0.00728 | -0.048 | -34.547
-5 | -0.189 | 0.00716 | -0.049 | -26.447
-4.5 | -0.127 | 0.00704 | -0.049 | -17.969
-4 | -0.063 | 0.00693 | -0.05 | -9.113
-3.5 | 0.001 | 0.00682 | -0.05 | 0.083
-3 | 0.065 | 0.00675 | -0.051 | 9.56
-2.5 | 0.129 | 0.00671 | -0.052 | 19.188
-2 | 0.193 | 0.00662 | -0.052 | 29.166
-1.5 | 0.258 | 0.00656 | -0.053 | 39.373
-1 | 0.323 | 0.0065 | -0.054 | 49.607
-0.5 | 0.387 | 0.00524 | -0.054 | 73.856
0 | 0.451 | 0.00535 | -0.055 | 84.35
0.5 | 0.515 | 0.00542 | -0.056 | 95.143
1 | 0.58 | 0.00553 | -0.056 | 104.866
1.5 | 0.644 | 0.00561 | -0.057 | 114.691
2 | 0.704 | 0.00578 | -0.058 | 121.716
2.5 | 0.767 | 0.00631 | -0.059 | 121.65
3 | 0.826 | 0.00617 | -0.059 | 133.867
3.5 | 0.885 | 0.00711 | -0.059 | 124.506
4 | 0.944 | 0.00747 | -0.06 | 126.35
4.5 | 1.003 | 0.00786 | -0.06 | 127.705
5 | 1.062 | 0.00833 | -0.061 | 127.504
5.5 | 1.119 | 0.00887 | -0.061 | 126.197
6 | 1.176 | 0.00942 | -0.062 | 124.884
6.5 | 1.233 | 0.01011 | -0.062 | 121.853
7 | 1.288 | 0.01085 | -0.063 | 118.727
7.5 | 1.342 | 0.01165 | -0.063 | 115.231
8 | 1.394 | 0.01261 | -0.064 | 110.508
8.5 | 1.443 | 0.01374 | -0.064 | 104.981
9 | 1.49 | 0.01502 | -0.065 | 99.141
9.5 | 1.535 | 0.01621 | -0.065 | 94.692
10 | 1.577 | 0.01733 | -0.066 | 90.996
10.5 | 1.611 | 0.02033 | -0.066 | 79.242
11 | 1.645 | 0.02248 | -0.066 | 73.153
11.5 | 1.677 | 0.02307 | -0.067 | 72.691
12 | 1.703 | 0.02463 | -0.067 | 69.164
12.5 | 1.724 | 0.02625 | -0.068 | 65.689
13 | 1.737 | 0.02795 | -0.068 | 62.163
13.5 | 1.743 | 0.0298 | -0.069 | 58.505
14 | 1.742 | 0.03183 | -0.069 | 54.74
14.5 | 1.735 | 0.034 | -0.07 | 51.024
15 | 1.71 | 0.03642 | -0.07 | 46.962
15.5 | 1.672 | 0.03902 | -0.07 | 42.859
16 | 1.624 | 0.04181 | -0.071 | 38.846
16.5 | 1.566 | 0.04495 | -0.071 | 34.842
17 | 1.499 | 0.04856 | -0.072 | 30.861
17.5 | 1.422 | 0.05289 | -0.072 | 26.883
18 | 1.337 | 0.058 | -0.072 | 23.048
18.5 | 1.246 | 0.06322 | -0.072 | 19.702

## 102. Re 8M Mach 0.25 (2)
BIGFOIL.COM POLAR EXPORT
NACA64-718 a=0.0
NACA64-718 a=0.0 |  |  |  | Cl Max: | 1.5909 | at alpha= | 20 | deg
XFOIL ncrit=9 |  |  |  | L/D Max: | 197.968 | at alpha= | 4.5 | deg
Re: | 8000000 |  |  | Cd Min: | 0.18214 | at alpha= | -20 | deg
Mach: | 0.25 |  |  | Cl=0 at alpha= | -3.6228 | deg
|  |  |  | @ Cl=0.1, Cd= | 0.0062736
|  |  |  | @ Cl=0.4, Cd= | 0.0055097
|  |  |  | @ Cl=0.6, Cd= | 0.0045902
alpha (deg) | Cl | Cd | Cm | Cl/Cd
-20 | -0.6115 | 0.18214 | 0.0034 | -3.3573
-19.5 | -0.6014 | 0.17402 | -0.002 | -3.4559
-19 | -0.5941 | 0.16532 | -0.0077 | -3.5936
-18 | -1.0775 | 0.0592 | -0.083 | -18.201
-17.5 | -1.12 | 0.04808 | -0.0895 | -23.2945
-17 | -1.1578 | 0.03924 | -0.0927 | -29.5056
-16.5 | -1.182 | 0.03266 | -0.0929 | -36.1911
-16 | -1.1888 | 0.02812 | -0.0912 | -42.276
-15.5 | -1.1833 | 0.02484 | -0.0884 | -47.6369
-15 | -1.1794 | 0.02177 | -0.0842 | -54.1755
-14.5 | -1.1604 | 0.01988 | -0.0799 | -58.3702
-14 | -1.1462 | 0.01798 | -0.074 | -63.7486
-13.5 | -1.1197 | 0.01678 | -0.0686 | -66.7282
-13 | -1.0794 | 0.01548 | -0.0653 | -69.7287
-12.5 | -1.0367 | 0.01413 | -0.0624 | -73.3687
-12 | -0.9878 | 0.01312 | -0.0601 | -75.2896
-11.5 | -0.9358 | 0.01228 | -0.0583 | -76.2052
-11 | -0.8816 | 0.01156 | -0.0568 | -76.263
-10.5 | -0.8259 | 0.01094 | -0.0556 | -75.4936
-10 | -0.769 | 0.01037 | -0.0546 | -74.1562
-9.5 | -0.7112 | 0.00989 | -0.0539 | -71.911
-9 | -0.6528 | 0.00941 | -0.0533 | -69.373
-8.5 | -0.5946 | 0.00893 | -0.0528 | -66.5845
-8 | -0.5351 | 0.00852 | -0.0526 | -62.8052
-7.5 | -0.4758 | 0.00811 | -0.0524 | -58.6683
-7 | -0.4178 | 0.00755 | -0.0521 | -55.3377
-6.5 | -0.3565 | 0.00732 | -0.0524 | -48.7022
-6 | -0.2946 | 0.00718 | -0.0528 | -41.0306
-5.5 | -0.2329 | 0.00696 | -0.0532 | -33.4626
-5 | -0.171 | 0.0068 | -0.0538 | -25.1471
-4.5 | -0.109 | 0.00668 | -0.0544 | -16.3174
-4 | -0.0467 | 0.00655 | -0.0551 | -7.1298
-3.5 | 0.0152 | 0.0064 | -0.0558 | 2.375
-3 | 0.0773 | 0.00631 | -0.0566 | 12.2504
-2.5 | 0.1397 | 0.00621 | -0.0575 | 22.496
-2 | 0.2019 | 0.0061 | -0.0584 | 33.0984
-1.5 | 0.2639 | 0.00604 | -0.0593 | 43.6921
-1 | 0.326 | 0.00594 | -0.0602 | 54.8822
-0.5 | 0.3876 | 0.00572 | -0.0612 | 67.7622
0 | 0.4448 | 0.00475 | -0.0619 | 93.6421
0.5 | 0.5067 | 0.00466 | -0.0629 | 108.7339
1 | 0.5694 | 0.0046 | -0.064 | 123.7826
1.5 | 0.6318 | 0.00458 | -0.0651 | 137.9476
2 | 0.6939 | 0.00462 | -0.0662 | 150.1948
2.5 | 0.7566 | 0.00466 | -0.0673 | 162.3605
3 | 0.8189 | 0.00473 | -0.0684 | 173.129
3.5 | 0.8808 | 0.00483 | -0.0694 | 182.3602
4 | 0.9426 | 0.00493 | -0.0704 | 191.1968
4.5 | 1.0037 | 0.00507 | -0.0712 | 197.9684
5 | 1.0623 | 0.00539 | -0.0717 | 197.0872
5.5 | 1.1182 | 0.00585 | -0.0718 | 191.1453
6 | 1.1736 | 0.0063 | -0.0718 | 186.2857
6.5 | 1.2278 | 0.00675 | -0.0715 | 181.8963
7 | 1.2809 | 0.0072 | -0.071 | 177.9028
7.5 | 1.3234 | 0.00803 | -0.0689 | 164.807
8 | 1.3578 | 0.00893 | -0.0653 | 152.0493
8.5 | 1.3716 | 0.00981 | -0.058 | 139.8165
9 | 1.3793 | 0.01116 | -0.0507 | 123.5932
9.5 | 1.3913 | 0.01275 | -0.045 | 109.1216
10.5 | 1.4299 | 0.0169 | -0.0384 | 84.6095
11 | 1.4426 | 0.01975 | -0.0352 | 73.043
11.5 | 1.4586 | 0.02285 | -0.0333 | 63.8337
12 | 1.4742 | 0.02669 | -0.0325 | 55.2342
12.5 | 1.4816 | 0.0309 | -0.0309 | 47.9482
13 | 1.4899 | 0.035 | -0.0292 | 42.5686
13.5 | 1.5038 | 0.03872 | -0.0279 | 38.8378
14 | 1.5147 | 0.04253 | -0.0262 | 35.6149
14.5 | 1.5267 | 0.04631 | -0.0247 | 32.967
15 | 1.5328 | 0.05026 | -0.0225 | 30.4974
15.5 | 1.5366 | 0.05415 | -0.0198 | 28.3767
16 | 1.5426 | 0.05845 | -0.0183 | 26.3918
16.5 | 1.5523 | 0.06284 | -0.0177 | 24.7024
17 | 1.5601 | 0.06772 | -0.0175 | 23.0375
17.5 | 1.5701 | 0.07254 | -0.0177 | 21.6446
18 | 1.5772 | 0.07794 | -0.0183 | 20.2361
18.5 | 1.5814 | 0.08383 | -0.0193 | 18.8644
19 | 1.5864 | 0.08981 | -0.0206 | 17.664
19.5 | 1.59 | 0.09617 | -0.0223 | 16.5332
20 | 1.5909 | 0.10296 | -0.0244 | 15.4516

## 103. Re 8M Mach 0.50 (1)
BIGFOIL.COM POLAR EXPORT
NACA64-718 a=0.0
NACA64-718 a=0.0 |  |  |  | Cl Max: | 1.641 | at alpha= | 10 | deg
JavaFoil+Calcfoil stall+Eppler ext transition |  |  |  | L/D Max: | 123.758 | at alpha= | 1.5 | deg
Re: | 8000000 |  |  | Cd Min: | 0.00569 | at alpha= | 0 | deg
Mach: | 0.5 |  |  | Cl=0 at alpha= | -3.507 | deg
|  |  |  | @ Cl=0.1, Cd= | 0.0070528
|  |  |  | @ Cl=0.4, Cd= | 0.006831
|  |  |  | @ Cl=0.6, Cd= | 0.00591
alpha (deg) | Cl | Cd | Cm | Cl/Cd
-20 | -0.949 | 0.15476 | -0.021 | -6.133
-19.5 | -0.921 | 0.14788 | -0.021 | -6.227
-19 | -0.892 | 0.14349 | -0.021 | -6.22
-18.5 | -0.867 | 0.13825 | -0.022 | -6.268
-18 | -0.836 | 0.13391 | -0.022 | -6.246
-17.5 | -0.806 | 0.13183 | -0.021 | -6.112
-17 | -0.777 | 0.12709 | -0.021 | -6.112
-16.5 | -0.748 | 0.12029 | -0.022 | -6.221
-16 | -0.72 | 0.11465 | -0.022 | -6.28
-15.5 | -0.692 | 0.11401 | -0.023 | -6.069
-15 | -0.663 | 0.10795 | -0.022 | -6.139
-14.5 | -0.634 | 0.10113 | -0.023 | -6.266
-14 | -0.605 | 0.09433 | -0.023 | -6.416
-13.5 | -0.577 | 0.08727 | -0.023 | -6.611
-13 | -0.548 | 0.08258 | -0.024 | -6.642
-12.5 | -0.521 | 0.07487 | -0.026 | -6.965
-12 | -0.489 | 0.0892 | -0.023 | -5.482
-11.5 | -0.46 | 0.08097 | -0.023 | -5.683
-11 | -0.432 | 0.07327 | -0.023 | -5.89
-10.5 | -0.403 | 0.06627 | -0.024 | -6.086
-10 | -0.375 | 0.06061 | -0.025 | -6.189
-9.5 | -0.345 | 0.06726 | -0.023 | -5.123
-9 | -0.316 | 0.06123 | -0.025 | -5.169
-8.5 | -0.288 | 0.05497 | -0.026 | -5.242
-8 | -0.37 | 0.05405 | -0.025 | -6.849
-7.5 | -0.462 | 0.01103 | -0.049 | -41.851
-7 | -0.445 | 0.00891 | -0.052 | -49.915
-6.5 | -0.396 | 0.0084 | -0.052 | -47.189
-6 | -0.339 | 0.00793 | -0.053 | -42.748
-5.5 | -0.276 | 0.00753 | -0.054 | -36.618
-5 | -0.209 | 0.00768 | -0.054 | -27.252
-4.5 | -0.14 | 0.00748 | -0.055 | -18.758
-4 | -0.07 | 0.00733 | -0.056 | -9.579
-3.5 | 0.001 | 0.00721 | -0.056 | 0.088
-3 | 0.072 | 0.00708 | -0.057 | 10.167
-2.5 | 0.144 | 0.00701 | -0.058 | 20.489
-2 | 0.216 | 0.00695 | -0.059 | 31.023
-1.5 | 0.289 | 0.00689 | -0.059 | 41.899
-1 | 0.361 | 0.00682 | -0.06 | 52.848
-0.5 | 0.432 | 0.00684 | -0.061 | 63.207
0 | 0.504 | 0.00569 | -0.062 | 88.637
0.5 | 0.576 | 0.00586 | -0.062 | 98.299
1 | 0.648 | 0.00601 | -0.063 | 107.799
1.5 | 0.715 | 0.00578 | -0.063 | 123.758
2 | 0.776 | 0.00663 | -0.064 | 117.049
2.5 | 0.841 | 0.00738 | -0.064 | 114.05
3 | 0.907 | 0.00795 | -0.065 | 114.086
3.5 | 0.973 | 0.00847 | -0.065 | 114.87
4 | 1.038 | 0.00904 | -0.066 | 114.826
4.5 | 1.102 | 0.00969 | -0.066 | 113.73
5 | 1.165 | 0.01042 | -0.067 | 111.8
5.5 | 1.227 | 0.01129 | -0.068 | 108.725
6 | 1.289 | 0.01226 | -0.068 | 105.112
6.5 | 1.349 | 0.01333 | -0.069 | 101.237
7 | 1.408 | 0.01447 | -0.069 | 97.246
7.5 | 1.464 | 0.01594 | -0.07 | 91.861
8 | 1.515 | 0.01771 | -0.07 | 85.59
8.5 | 1.559 | 0.01972 | -0.07 | 79.099
9 | 1.598 | 0.02162 | -0.071 | 73.926
9.5 | 1.625 | 0.0261 | -0.071 | 62.265
10 | 1.641 | 0.02857 | -0.072 | 57.423
10.5 | 1.634 | 0.03116 | -0.072 | 52.436
11 | 1.592 | 0.03427 | -0.073 | 46.445
11.5 | 1.466 | 0.03863 | -0.073 | 37.962
12 | 0.997 | 0.04604 | -0.073 | 21.652
12.5 | 1.025 | 0.04848 | -0.073 | 21.151
13 | 1.055 | 0.04949 | -0.074 | 21.326
13.5 | 1.08 | 0.05616 | -0.074 | 19.232
14 | 1.109 | 0.0574 | -0.075 | 19.32
14.5 | 1.133 | 0.06457 | -0.075 | 17.547
15 | 1.162 | 0.06517 | -0.075 | 17.834

## 104. Re 8M Mach 0.50 (2)
BIGFOIL.COM POLAR EXPORT
NACA64-718 a=0.0
NACA64-718 a=0.0 |  |  |  | Cl Max: | 1.4776 | at alpha= | 18 | deg
XFOIL ncrit=9 |  |  |  | L/D Max: | 205.262 | at alpha= | 4.5 | deg
Re: | 8000000 |  |  | Cd Min: | 0.17438 | at alpha= | 20 | deg
Mach: | 0.5 |  |  | Cl=0 at alpha= | -3.6712 | deg
|  |  |  | @ Cl=0.1, Cd= | 0.0066156
|  |  |  | @ Cl=0.4, Cd= | 0.0062006
|  |  |  | @ Cl=0.6, Cd= | 0.0049308
alpha (deg) | Cl | Cd | Cm | Cl/Cd
-13.5 | -0.3687 | 0.1112 | -0.0532 | -3.3156
-13 | -0.3754 | 0.10033 | -0.0605 | -3.7417
-12.5 | -0.3857 | 0.08951 | -0.0679 | -4.309
-12 | -0.4044 | 0.07798 | -0.0762 | -5.1859
-11.5 | -0.4302 | 0.0647 | -0.0867 | -6.6491
-11 | -0.4626 | 0.05163 | -0.0979 | -8.9599
-10.5 | -0.4967 | 0.04258 | -0.1033 | -11.6651
-10 | -0.5334 | 0.03534 | -0.1043 | -15.0934
-9.5 | -0.5736 | 0.02939 | -0.1004 | -19.5168
-9 | -0.617 | 0.02359 | -0.0916 | -26.1552
-8.5 | -0.6419 | 0.01566 | -0.0843 | -40.9898
-8 | -0.6121 | 0.01131 | -0.078 | -54.1202
-7.5 | -0.5498 | 0.00989 | -0.0736 | -55.5915
-7 | -0.481 | 0.0091 | -0.0707 | -52.8571
-6.5 | -0.4099 | 0.00852 | -0.0686 | -48.1103
-6 | -0.3422 | 0.0078 | -0.0666 | -43.8718
-5.5 | -0.2676 | 0.00758 | -0.0659 | -35.3034
-5 | -0.194 | 0.00733 | -0.0655 | -26.4666
-4.5 | -0.121 | 0.00713 | -0.0653 | -16.9705
-4 | -0.048 | 0.00695 | -0.0654 | -6.9065
-3.5 | 0.025 | 0.00679 | -0.0657 | 3.6819
-3 | 0.0971 | 0.00662 | -0.0661 | 14.6677
-2.5 | 0.1693 | 0.00651 | -0.0667 | 26.0061
-2 | 0.2418 | 0.00641 | -0.0675 | 37.7223
-1.5 | 0.3141 | 0.00629 | -0.0684 | 49.9364
-1 | 0.3862 | 0.00622 | -0.0694 | 62.09
-0.5 | 0.4572 | 0.00612 | -0.0703 | 74.7059
0 | 0.5279 | 0.00578 | -0.0713 | 91.3322
0.5 | 0.5946 | 0.00493 | -0.072 | 120.6085
1 | 0.6669 | 0.00494 | -0.0732 | 135
1.5 | 0.7393 | 0.00496 | -0.0743 | 149.0524
2 | 0.8127 | 0.00498 | -0.0754 | 163.1928
2.5 | 0.8857 | 0.00507 | -0.0765 | 174.6943
3 | 0.9584 | 0.0052 | -0.0774 | 184.3077
3.5 | 1.0318 | 0.0053 | -0.0782 | 194.6792
4 | 1.1036 | 0.00548 | -0.0787 | 201.3869
4.5 | 1.1741 | 0.00572 | -0.0789 | 205.2622
5 | 1.2393 | 0.00617 | -0.0781 | 200.859
6 | 1.3491 | 0.00748 | -0.0729 | 180.361
6.5 | 1.3821 | 0.00821 | -0.0665 | 168.3435
7 | 1.4001 | 0.00941 | -0.0585 | 148.7885
7.5 | 1.4176 | 0.01119 | -0.0516 | 126.6845
8 | 1.4357 | 0.01329 | -0.0456 | 108.0286
8.5 | 1.4367 | 0.01636 | -0.0386 | 87.8178
9 | 1.4226 | 0.02039 | -0.0313 | 69.7695
9.5 | 1.446 | 0.02456 | -0.031 | 58.8762
10 | 1.4528 | 0.02991 | -0.0298 | 48.5724
10.5 | 1.4501 | 0.03496 | -0.0263 | 41.4788
11.5 | 1.4477 | 0.04491 | -0.0196 | 32.2356
12 | 1.4386 | 0.05028 | -0.0159 | 28.6118
12.5 | 1.4288 | 0.05597 | -0.0128 | 25.528
13 | 1.414 | 0.06268 | -0.0108 | 22.559
13.5 | 1.4134 | 0.06894 | -0.0099 | 20.5019
14 | 1.4227 | 0.07464 | -0.0095 | 19.0608
14.5 | 1.4346 | 0.08048 | -0.0095 | 17.8255
15 | 1.4448 | 0.08671 | -0.01 | 16.6624
15.5 | 1.4568 | 0.09309 | -0.0109 | 15.6494
16 | 1.4636 | 0.1002 | -0.0124 | 14.6068
16.5 | 1.4717 | 0.10747 | -0.0143 | 13.6941
17 | 1.4755 | 0.11543 | -0.0169 | 12.7826
17.5 | 1.4768 | 0.12383 | -0.0201 | 11.926
18 | 1.4776 | 0.13253 | -0.0238 | 11.1492
18.5 | 1.4736 | 0.14197 | -0.0284 | 10.3797
19 | 1.4644 | 0.15221 | -0.0339 | 9.6209
19.5 | 1.4548 | 0.16277 | -0.04 | 8.9378
20 | 1.4385 | 0.17438 | -0.0474 | 8.2492

## 105. Re 10M Mach 0.00 (1)
BIGFOIL.COM POLAR EXPORT
NACA64-718 a=0.0
NACA64-718 a=0.0 |  |  |  | Cl Max: | 1.79 | at alpha= | 15 | deg
JavaFoil+Calcfoil stall+Eppler ext transition |  |  |  | L/D Max: | 129.894 | at alpha= | 5 | deg
Re: | 10000000 |  |  | Cd Min: | 0.00508 | at alpha= | -0.5 | deg
Mach: | 0 |  |  | Cl=0 at alpha= | -3.5081 | deg
|  |  |  | @ Cl=0.1, Cd= | 0.0064302
|  |  |  | @ Cl=0.4, Cd= | 0.0051163
|  |  |  | @ Cl=0.6, Cd= | 0.005491
alpha (deg) | Cl | Cd | Cm | Cl/Cd
-17.5 | -0.698 | 0.12386 | -0.019 | -5.633
-17 | -0.71 | 0.11652 | -0.02 | -6.09
-16.5 | -0.718 | 0.1117 | -0.02 | -6.432
-16 | -0.727 | 0.10476 | -0.021 | -6.936
-15.5 | -0.732 | 0.09844 | -0.021 | -7.439
-15 | -0.736 | 0.09204 | -0.022 | -7.996
-14.5 | -0.736 | 0.0869 | -0.022 | -8.472
-14 | -0.74 | 0.07623 | -0.025 | -9.706
-13.5 | -0.735 | 0.07109 | -0.025 | -10.337
-13 | -0.786 | 0.03311 | -0.033 | -23.73
-12.5 | -0.825 | 0.01476 | -0.037 | -55.875
-12 | -0.816 | 0.0125 | -0.038 | -65.239
-11.5 | -0.798 | 0.01135 | -0.039 | -70.241
-11 | -0.778 | 0.01036 | -0.04 | -75.095
-10.5 | -0.75 | 0.00913 | -0.041 | -82.228
-10 | -0.713 | 0.00879 | -0.041 | -81.136
-9.5 | -0.672 | 0.00841 | -0.042 | -79.849
-9 | -0.627 | 0.00812 | -0.042 | -77.274
-8.5 | -0.58 | 0.00793 | -0.043 | -73.043
-8 | -0.528 | 0.00766 | -0.043 | -68.993
-7.5 | -0.475 | 0.00739 | -0.044 | -64.226
-7 | -0.419 | 0.0072 | -0.045 | -58.158
-6.5 | -0.362 | 0.00691 | -0.045 | -52.414
-6 | -0.304 | 0.00705 | -0.046 | -43.062
-5.5 | -0.244 | 0.00695 | -0.046 | -35.116
-5 | -0.184 | 0.00689 | -0.047 | -26.702
-4.5 | -0.123 | 0.00676 | -0.048 | -18.159
-4 | -0.061 | 0.00666 | -0.048 | -9.198
-3.5 | 0.001 | 0.00655 | -0.049 | 0.084
-3 | 0.063 | 0.00646 | -0.05 | 9.686
-2.5 | 0.125 | 0.00641 | -0.05 | 19.457
-2 | 0.187 | 0.00635 | -0.051 | 29.462
-1.5 | 0.25 | 0.00629 | -0.051 | 39.714
-1 | 0.312 | 0.00625 | -0.052 | 49.943
-0.5 | 0.375 | 0.00508 | -0.053 | 73.791
0 | 0.437 | 0.00517 | -0.053 | 84.5
0.5 | 0.499 | 0.00524 | -0.054 | 95.332
1 | 0.561 | 0.00534 | -0.055 | 105.099
1.5 | 0.623 | 0.00558 | -0.055 | 111.794
2 | 0.682 | 0.006 | -0.056 | 113.632
2.5 | 0.743 | 0.00629 | -0.057 | 118.072
3 | 0.804 | 0.00659 | -0.057 | 122.019
3.5 | 0.865 | 0.00695 | -0.058 | 124.561
4 | 0.919 | 0.00719 | -0.058 | 127.813
4.5 | 0.976 | 0.00756 | -0.059 | 129.169
5 | 1.033 | 0.00796 | -0.059 | 129.894
5.5 | 1.09 | 0.0084 | -0.06 | 129.802
6 | 1.145 | 0.00892 | -0.06 | 128.341
6.5 | 1.201 | 0.00948 | -0.061 | 126.679
7 | 1.255 | 0.01006 | -0.061 | 124.778
7.5 | 1.308 | 0.01079 | -0.062 | 121.233
8 | 1.36 | 0.0116 | -0.062 | 117.249
8.5 | 1.408 | 0.01258 | -0.063 | 111.941
9 | 1.456 | 0.01348 | -0.063 | 108.001
9.5 | 1.502 | 0.01441 | -0.063 | 104.228
10 | 1.546 | 0.01532 | -0.064 | 100.901
10.5 | 1.583 | 0.01774 | -0.064 | 89.275
11 | 1.622 | 0.01883 | -0.065 | 86.139
11.5 | 1.657 | 0.01998 | -0.065 | 82.946
12 | 1.69 | 0.02114 | -0.066 | 79.962
12.5 | 1.72 | 0.02241 | -0.066 | 76.717
13 | 1.743 | 0.02373 | -0.067 | 73.462
13.5 | 1.763 | 0.02507 | -0.067 | 70.292
14 | 1.778 | 0.0266 | -0.068 | 66.825
14.5 | 1.789 | 0.0283 | -0.068 | 63.212
15 | 1.79 | 0.03 | -0.069 | 59.646
15.5 | 1.783 | 0.03186 | -0.069 | 55.956
16 | 1.77 | 0.03392 | -0.069 | 52.174
16.5 | 1.752 | 0.03597 | -0.07 | 48.7
17 | 1.728 | 0.03838 | -0.07 | 45.024
17.5 | 1.7 | 0.04117 | -0.071 | 41.291
18 | 1.668 | 0.0436 | -0.071 | 38.263
18.5 | 1.632 | 0.0466 | -0.071 | 35.02
19 | 1.593 | 0.04979 | -0.072 | 31.984
19.5 | 1.55 | 0.05349 | -0.072 | 28.978
20 | 1.505 | 0.05716 | -0.072 | 26.336

## 106. Re 10M Mach 0.00 (2)
BIGFOIL.COM POLAR EXPORT
NACA64-718 a=0.0
NACA64-718 a=0.0 |  |  |  | Cl Max: | 1.6598 | at alpha= | 20 | deg
XFOIL ncrit=9 |  |  |  | L/D Max: | 192.958 | at alpha= | 4.5 | deg
Re: | 10000000 |  |  | Cd Min: | 0.0795 | at alpha= | 20 | deg
Mach: | 0 |  |  | Cl=0 at alpha= | -3.6044 | deg
|  |  |  | @ Cl=0.1, Cd= | 0.0059632
|  |  |  | @ Cl=0.4, Cd= | 0.0053727
|  |  |  | @ Cl=0.6, Cd= | 0.0043908
alpha (deg) | Cl | Cd | Cm | Cl/Cd
-20 | -1.4676 | 0.03012 | -0.079 | -48.7251
-19.5 | -1.457 | 0.02716 | -0.0779 | -53.6451
-19 | -1.4421 | 0.02472 | -0.0764 | -58.3374
-18.5 | -1.4236 | 0.02268 | -0.0744 | -62.769
-18 | -1.4031 | 0.02093 | -0.0722 | -67.0377
-17.5 | -1.3808 | 0.01941 | -0.0696 | -71.1386
-17 | -1.3555 | 0.0182 | -0.0668 | -74.478
-16.5 | -1.3304 | 0.01713 | -0.0634 | -77.6649
-16 | -1.3071 | 0.01618 | -0.0592 | -80.7849
-15.5 | -1.2773 | 0.01554 | -0.0554 | -82.1943
-15 | -1.2376 | 0.01476 | -0.0534 | -83.8482
-14.5 | -1.1933 | 0.01414 | -0.052 | -84.3918
-14 | -1.149 | 0.01338 | -0.0506 | -85.8744
-13.5 | -1.1026 | 0.01266 | -0.0494 | -87.0932
-13 | -1.0542 | 0.01204 | -0.0486 | -87.5581
-12.5 | -1.004 | 0.01146 | -0.0479 | -87.6091
-12 | -0.9527 | 0.01094 | -0.0474 | -87.0841
-11.5 | -0.9006 | 0.01043 | -0.047 | -86.3471
-11 | -0.8472 | 0.01 | -0.0468 | -84.72
-10.5 | -0.7929 | 0.0096 | -0.0468 | -82.5938
-10 | -0.7378 | 0.00926 | -0.0468 | -79.676
-9.5 | -0.6826 | 0.00886 | -0.0469 | -77.0429
-9 | -0.6272 | 0.00848 | -0.047 | -73.9623
-8.5 | -0.5707 | 0.00817 | -0.0473 | -69.8531
-8 | -0.5143 | 0.00781 | -0.0475 | -65.8515
-7.5 | -0.4594 | 0.00729 | -0.0476 | -63.0178
-7 | -0.4013 | 0.00706 | -0.0481 | -56.8414
-6.5 | -0.3429 | 0.00689 | -0.0487 | -49.7678
-6 | -0.2839 | 0.00675 | -0.0494 | -42.0593
-5.5 | -0.225 | 0.00658 | -0.0501 | -34.1945
-5 | -0.166 | 0.00644 | -0.0508 | -25.7764
-4.5 | -0.1066 | 0.00632 | -0.0516 | -16.8671
-4 | -0.047 | 0.00621 | -0.0524 | -7.5684
-3.5 | 0.0124 | 0.0061 | -0.0533 | 2.0328
-3 | 0.072 | 0.00601 | -0.0541 | 11.98
-2.5 | 0.1318 | 0.00591 | -0.0551 | 22.3012
-2 | 0.1914 | 0.00584 | -0.056 | 32.774
-1.5 | 0.2511 | 0.00577 | -0.0569 | 43.5182
-1 | 0.3109 | 0.00566 | -0.0579 | 54.9293
-0.5 | 0.3701 | 0.0055 | -0.0588 | 67.2909
0 | 0.4288 | 0.00525 | -0.0597 | 81.6762
0.5 | 0.4853 | 0.00446 | -0.0606 | 108.8117
1 | 0.5452 | 0.0044 | -0.0617 | 123.9091
1.5 | 0.6047 | 0.00439 | -0.0627 | 137.7449
2 | 0.6645 | 0.00436 | -0.0638 | 152.4083
2.5 | 0.7244 | 0.00442 | -0.0649 | 163.8914
3 | 0.7838 | 0.00451 | -0.066 | 173.7916
3.5 | 0.8431 | 0.00458 | -0.0671 | 184.083
4 | 0.9019 | 0.00471 | -0.0681 | 191.4862
4.5 | 0.959 | 0.00497 | -0.0688 | 192.9577
5 | 1.0139 | 0.00536 | -0.0693 | 189.1604
5.5 | 1.0682 | 0.00575 | -0.0697 | 185.7739
6 | 1.1232 | 0.00606 | -0.0702 | 185.3465
6.5 | 1.1759 | 0.00648 | -0.0704 | 181.466
7 | 1.2266 | 0.00697 | -0.0702 | 175.9828
7.5 | 1.2694 | 0.00781 | -0.0688 | 162.5352
8 | 1.3118 | 0.0085 | -0.0673 | 154.3294
8.5 | 1.351 | 0.00918 | -0.0653 | 147.1678
9 | 1.378 | 0.00993 | -0.061 | 138.7714
9.5 | 1.3873 | 0.01084 | -0.0538 | 127.9797
10 | 1.4006 | 0.01208 | -0.0483 | 115.9437
10.5 | 1.4234 | 0.01337 | -0.0451 | 106.4622
11 | 1.4415 | 0.01517 | -0.0417 | 95.0231
11.5 | 1.4549 | 0.0175 | -0.0383 | 83.1371
12 | 1.4725 | 0.01999 | -0.0362 | 73.6618
12.5 | 1.5031 | 0.02286 | -0.0374 | 65.7524
13 | 1.5251 | 0.02561 | -0.0367 | 59.551
13.5 | 1.5462 | 0.02842 | -0.0359 | 54.4053
14 | 1.5658 | 0.0313 | -0.035 | 50.0256
14.5 | 1.5812 | 0.03455 | -0.0339 | 45.7656
15 | 1.5972 | 0.03777 | -0.033 | 42.2875
15.5 | 1.6105 | 0.04126 | -0.032 | 39.033
16 | 1.6236 | 0.04478 | -0.031 | 36.2573
16.5 | 1.6341 | 0.04852 | -0.0301 | 33.6789
17 | 1.642 | 0.05243 | -0.0289 | 31.3179
17.5 | 1.6505 | 0.0561 | -0.0276 | 29.4207
18 | 1.6399 | 0.05986 | -0.0232 | 27.3956
18.5 | 1.6445 | 0.06432 | -0.0226 | 25.5675
19 | 1.6505 | 0.06905 | -0.0228 | 23.903
19.5 | 1.655 | 0.0742 | -0.0233 | 22.3046
20 | 1.6598 | 0.0795 | -0.0243 | 20.878

## 107. Re 10M Mach 0.10 (1)
BIGFOIL.COM POLAR EXPORT
NACA64-718 a=0.0
NACA64-718 a=0.0 |  |  |  | Cl Max: | 1.784 | at alpha= | 14.5 | deg
JavaFoil+Calcfoil stall+Eppler ext transition |  |  |  | L/D Max: | 132.193 | at alpha= | 3.5 | deg
Re: | 10000000 |  |  | Cd Min: | 0.0051 | at alpha= | -0.5 | deg
Mach: | 0.1 |  |  | Cl=0 at alpha= | -3.5079 | deg
|  |  |  | @ Cl=0.1, Cd= | 0.0064284
|  |  |  | @ Cl=0.4, Cd= | 0.0051267
|  |  |  | @ Cl=0.6, Cd= | 0.0055014
alpha (deg) | Cl | Cd | Cm | Cl/Cd
-17 | -0.674 | 0.11848 | -0.019 | -5.691
-16.5 | -0.687 | 0.11393 | -0.02 | -6.028
-16 | -0.698 | 0.10723 | -0.02 | -6.506
-15.5 | -0.707 | 0.10047 | -0.021 | -7.037
-15 | -0.714 | 0.09401 | -0.022 | -7.592
-14.5 | -0.717 | 0.08909 | -0.022 | -8.045
-14 | -0.718 | 0.08275 | -0.023 | -8.676
-13.5 | -0.718 | 0.07479 | -0.024 | -9.603
-13 | -0.777 | 0.03226 | -0.033 | -24.09
-12.5 | -0.799 | 0.01896 | -0.036 | -42.122
-12 | -0.805 | 0.01325 | -0.038 | -60.71
-11.5 | -0.79 | 0.01179 | -0.039 | -66.97
-11 | -0.773 | 0.01011 | -0.04 | -76.412
-10.5 | -0.749 | 0.00927 | -0.041 | -80.781
-10 | -0.713 | 0.00884 | -0.041 | -80.643
-9.5 | -0.672 | 0.0085 | -0.042 | -79.051
-9 | -0.628 | 0.00821 | -0.043 | -76.552
-8.5 | -0.581 | 0.00802 | -0.043 | -72.441
-8 | -0.53 | 0.00769 | -0.044 | -68.943
-7.5 | -0.476 | 0.00741 | -0.044 | -64.248
-7 | -0.421 | 0.00722 | -0.045 | -58.239
-6.5 | -0.363 | 0.00668 | -0.045 | -54.387
-6 | -0.305 | 0.00711 | -0.046 | -42.872
-5.5 | -0.245 | 0.00697 | -0.047 | -35.188
-5 | -0.185 | 0.0069 | -0.047 | -26.779
-4.5 | -0.123 | 0.00676 | -0.048 | -18.237
-4 | -0.062 | 0.00666 | -0.049 | -9.24
-3.5 | 0.001 | 0.00659 | -0.049 | 0.084
-3 | 0.063 | 0.0065 | -0.05 | 9.679
-2.5 | 0.125 | 0.00638 | -0.05 | 19.648
-2 | 0.188 | 0.00634 | -0.051 | 29.63
-1.5 | 0.251 | 0.00629 | -0.052 | 39.922
-1 | 0.314 | 0.00625 | -0.052 | 50.19
-0.5 | 0.376 | 0.0051 | -0.053 | 73.756
0 | 0.439 | 0.00517 | -0.054 | 84.947
0.5 | 0.502 | 0.00523 | -0.054 | 95.963
1 | 0.564 | 0.00533 | -0.055 | 105.748
1.5 | 0.627 | 0.00563 | -0.056 | 111.208
2 | 0.685 | 0.00606 | -0.056 | 113.116
2.5 | 0.747 | 0.00631 | -0.057 | 118.336
3 | 0.808 | 0.00667 | -0.058 | 121.258
3.5 | 0.866 | 0.00655 | -0.058 | 132.193
4 | 0.923 | 0.00723 | -0.058 | 127.717
4.5 | 0.981 | 0.00761 | -0.059 | 128.91
5 | 1.038 | 0.00804 | -0.059 | 129.054
5.5 | 1.094 | 0.00848 | -0.06 | 129.075
6 | 1.15 | 0.00902 | -0.06 | 127.533
6.5 | 1.206 | 0.00957 | -0.061 | 125.941
7 | 1.26 | 0.01018 | -0.061 | 123.821
7.5 | 1.313 | 0.01093 | -0.062 | 120.211
8 | 1.365 | 0.01174 | -0.062 | 116.248
8.5 | 1.414 | 0.01277 | -0.063 | 110.743
9 | 1.462 | 0.01368 | -0.063 | 106.811
9.5 | 1.508 | 0.01462 | -0.064 | 103.092
10 | 1.551 | 0.01556 | -0.064 | 99.717
10.5 | 1.588 | 0.01802 | -0.065 | 88.121
11 | 1.626 | 0.01918 | -0.065 | 84.807
11.5 | 1.661 | 0.02031 | -0.066 | 81.803
12 | 1.694 | 0.02155 | -0.066 | 78.589
12.5 | 1.722 | 0.0228 | -0.067 | 75.518
13 | 1.744 | 0.02417 | -0.067 | 72.167
13.5 | 1.762 | 0.02562 | -0.067 | 68.758
14 | 1.775 | 0.02724 | -0.068 | 65.162
14.5 | 1.784 | 0.02886 | -0.068 | 61.813
15 | 1.782 | 0.03074 | -0.069 | 57.965
15.5 | 1.771 | 0.03272 | -0.069 | 54.14
16 | 1.755 | 0.03473 | -0.07 | 50.526
16.5 | 1.732 | 0.03703 | -0.07 | 46.79
17 | 1.704 | 0.03963 | -0.07 | 43.004
17.5 | 1.671 | 0.04227 | -0.071 | 39.531
18 | 1.634 | 0.04517 | -0.071 | 36.17
18.5 | 1.592 | 0.04808 | -0.072 | 33.125
19 | 1.547 | 0.05141 | -0.072 | 30.099
19.5 | 1.499 | 0.05505 | -0.072 | 27.236

## 108. Re 10M Mach 0.10 (2)
BIGFOIL.COM POLAR EXPORT
NACA64-718 a=0.0
NACA64-718 a=0.0 |  |  |  | Cl Max: | 1.6547 | at alpha= | 20 | deg
XFOIL ncrit=9 |  |  |  | L/D Max: | 193.936 | at alpha= | 4.5 | deg
Re: | 10000000 |  |  | Cd Min: | 0.08231 | at alpha= | 20 | deg
Mach: | 0.1 |  |  | Cl=0 at alpha= | -3.606 | deg
|  |  |  | @ Cl=0.1, Cd= | 0.0059692
|  |  |  | @ Cl=0.4, Cd= | 0.0053949
|  |  |  | @ Cl=0.6, Cd= | 0.0044015
alpha (deg) | Cl | Cd | Cm | Cl/Cd
-20 | -1.441 | 0.03413 | -0.0827 | -42.2209
-19.5 | -1.4393 | 0.03015 | -0.082 | -47.738
-19 | -1.4293 | 0.02708 | -0.0807 | -52.7806
-18.5 | -1.4147 | 0.02457 | -0.079 | -57.5783
-18 | -1.3974 | 0.02242 | -0.0768 | -62.3283
-17.5 | -1.3769 | 0.02063 | -0.0742 | -66.7426
-17 | -1.3533 | 0.01916 | -0.0713 | -70.6315
-16.5 | -1.3287 | 0.0179 | -0.0681 | -74.2291
-16 | -1.3046 | 0.01679 | -0.0642 | -77.701
-15.5 | -1.2793 | 0.01601 | -0.0596 | -79.9063
-15 | -1.2443 | 0.0152 | -0.0565 | -81.8618
-14.5 | -1.2007 | 0.01452 | -0.0548 | -82.6928
-14 | -1.1559 | 0.01378 | -0.0532 | -83.8824
-13.5 | -1.1095 | 0.01303 | -0.0518 | -85.1497
-12.5 | -1.0112 | 0.01171 | -0.0497 | -86.3535
-12 | -0.9597 | 0.01115 | -0.049 | -86.0717
-11.5 | -0.9073 | 0.0106 | -0.0485 | -85.5943
-11 | -0.8536 | 0.01014 | -0.0481 | -84.1815
-10.5 | -0.799 | 0.00971 | -0.0479 | -82.2863
-10 | -0.7435 | 0.00934 | -0.0478 | -79.6039
-9.5 | -0.6875 | 0.00897 | -0.0478 | -76.6444
-9 | -0.6317 | 0.00857 | -0.0478 | -73.7106
-8.5 | -0.5749 | 0.00822 | -0.048 | -69.9392
-8 | -0.5179 | 0.00788 | -0.0482 | -65.7234
-7.5 | -0.4623 | 0.00737 | -0.0483 | -62.7273
-7 | -0.4041 | 0.00709 | -0.0487 | -56.9958
-6.5 | -0.3453 | 0.00691 | -0.0492 | -49.9711
-6 | -0.2858 | 0.00676 | -0.0499 | -42.2781
-5.5 | -0.2264 | 0.0066 | -0.0505 | -34.303
-5 | -0.167 | 0.00646 | -0.0512 | -25.8514
-4.5 | -0.1072 | 0.00633 | -0.052 | -16.9352
-4 | -0.0472 | 0.00622 | -0.0528 | -7.5884
-3.5 | 0.0127 | 0.00611 | -0.0537 | 2.0786
-3 | 0.0727 | 0.00601 | -0.0545 | 12.0965
-2.5 | 0.1329 | 0.00592 | -0.0554 | 22.4493
-2 | 0.1929 | 0.00585 | -0.0563 | 32.9744
-1.5 | 0.253 | 0.00578 | -0.0573 | 43.7716
-1 | 0.3132 | 0.00567 | -0.0582 | 55.2381
-0.5 | 0.3728 | 0.00551 | -0.0592 | 67.6588
0 | 0.4319 | 0.00526 | -0.0601 | 82.1103
0.5 | 0.4888 | 0.00447 | -0.061 | 109.3512
1 | 0.549 | 0.00441 | -0.0621 | 124.4898
1.5 | 0.6089 | 0.0044 | -0.0631 | 138.3864
2 | 0.6692 | 0.00437 | -0.0642 | 153.135
2.5 | 0.7295 | 0.00444 | -0.0653 | 164.3018
3 | 0.7893 | 0.00452 | -0.0664 | 174.6239
3.5 | 0.8491 | 0.0046 | -0.0674 | 184.587
4 | 0.9083 | 0.00473 | -0.0684 | 192.0296
4.5 | 0.9658 | 0.00498 | -0.0692 | 193.9357
5 | 1.021 | 0.00538 | -0.0697 | 189.777
5.5 | 1.0756 | 0.00578 | -0.07 | 186.09
6 | 1.1309 | 0.00609 | -0.0705 | 185.6979
6.5 | 1.1839 | 0.00652 | -0.0706 | 181.5798
7 | 1.2349 | 0.007 | -0.0704 | 176.4143
7.5 | 1.2774 | 0.00786 | -0.0688 | 162.5191
8 | 1.3192 | 0.00857 | -0.0671 | 153.9323
8.5 | 1.3571 | 0.00927 | -0.0647 | 146.397
9 | 1.3756 | 0.01005 | -0.0587 | 136.8756
9.5 | 1.3871 | 0.01109 | -0.0522 | 125.0766
10 | 1.4018 | 0.01239 | -0.047 | 113.1396
10.5 | 1.4503 | 0.01391 | -0.0493 | 104.2631
11 | 1.4425 | 0.01574 | -0.0406 | 91.6455
11.5 | 1.4559 | 0.01821 | -0.0374 | 79.9506
12 | 1.4769 | 0.02092 | -0.0363 | 70.5975
12.5 | 1.5045 | 0.02395 | -0.037 | 62.8184
13 | 1.5246 | 0.02686 | -0.0361 | 56.761
13.5 | 1.5455 | 0.02967 | -0.0351 | 52.0897
14 | 1.5649 | 0.03261 | -0.0341 | 47.9883
14.5 | 1.5802 | 0.03591 | -0.033 | 44.0045
15 | 1.5953 | 0.03927 | -0.0319 | 40.6239
15.5 | 1.6083 | 0.04282 | -0.0309 | 37.5596
16 | 1.6204 | 0.04648 | -0.0299 | 34.8623
16.5 | 1.6297 | 0.05035 | -0.0288 | 32.3674
17 | 1.6364 | 0.05439 | -0.0275 | 30.0864
17.5 | 1.6381 | 0.05839 | -0.0255 | 28.0545
18 | 1.6295 | 0.0625 | -0.0218 | 26.072
18.5 | 1.6356 | 0.06715 | -0.0217 | 24.3574
19 | 1.643 | 0.07188 | -0.022 | 22.8575
19.5 | 1.6496 | 0.07692 | -0.0227 | 21.4457
20 | 1.6547 | 0.08231 | -0.0238 | 20.1033

## 109. Re 10M Mach 0.25 (1)
BIGFOIL.COM POLAR EXPORT
NACA64-718 a=0.0
NACA64-718 a=0.0 |  |  |  | Cl Max: | 1.746 | at alpha= | 13.5 | deg
JavaFoil+Calcfoil stall+Eppler ext transition |  |  |  | L/D Max: | 133.256 | at alpha= | 3 | deg
Re: | 10000000 |  |  | Cd Min: | 0.00516 | at alpha= | -0.5 | deg
Mach: | 0.25 |  |  | Cl=0 at alpha= | -3.5078 | deg
|  |  |  | @ Cl=0.1, Cd= | 0.0065336
|  |  |  | @ Cl=0.4, Cd= | 0.0051783
|  |  |  | @ Cl=0.6, Cd= | 0.0055269
alpha (deg) | Cl | Cd | Cm | Cl/Cd
-16 | -0.445 | 0.11975 | -0.019 | -3.72
-15.5 | -0.486 | 0.11503 | -0.019 | -4.227
-15 | -0.523 | 0.10735 | -0.02 | -4.867
-14.5 | -0.554 | 0.10053 | -0.02 | -5.512
-14 | -0.581 | 0.09426 | -0.021 | -6.158
-13.5 | -0.601 | 0.08762 | -0.022 | -6.865
-13 | -0.617 | 0.08107 | -0.022 | -7.606
-12.5 | -0.626 | 0.07507 | -0.023 | -8.342
-12 | -0.631 | 0.06768 | -0.025 | -9.323
-11.5 | -0.637 | 0.05597 | -0.028 | -11.389
-11 | -0.722 | 0.01371 | -0.04 | -52.704
-10.5 | -0.719 | 0.01088 | -0.041 | -66.078
-10 | -0.698 | 0.0102 | -0.042 | -68.433
-9.5 | -0.67 | 0.00901 | -0.043 | -74.41
-9 | -0.631 | 0.00854 | -0.044 | -73.865
-8.5 | -0.587 | 0.00834 | -0.044 | -70.384
-8 | -0.538 | 0.00797 | -0.045 | -67.426
-7.5 | -0.485 | 0.00767 | -0.045 | -63.192
-7 | -0.429 | 0.00739 | -0.046 | -58.052
-6.5 | -0.372 | 0.00711 | -0.047 | -52.274
-6 | -0.312 | 0.0073 | -0.047 | -42.761
-5.5 | -0.251 | 0.00711 | -0.048 | -35.375
-5 | -0.189 | 0.00695 | -0.049 | -27.242
-4.5 | -0.127 | 0.00689 | -0.049 | -18.375
-4 | -0.063 | 0.00677 | -0.05 | -9.326
-3.5 | 0.001 | 0.00666 | -0.05 | 0.085
-3 | 0.065 | 0.00655 | -0.051 | 9.851
-2.5 | 0.129 | 0.00652 | -0.052 | 19.752
-2 | 0.193 | 0.0064 | -0.052 | 30.192
-1.5 | 0.258 | 0.00637 | -0.053 | 40.561
-1 | 0.323 | 0.00633 | -0.054 | 50.944
-0.5 | 0.387 | 0.00516 | -0.054 | 74.928
0 | 0.451 | 0.00525 | -0.055 | 85.877
0.5 | 0.515 | 0.00532 | -0.056 | 96.883
1 | 0.58 | 0.00543 | -0.056 | 106.834
1.5 | 0.644 | 0.00574 | -0.057 | 112.155
2 | 0.704 | 0.00619 | -0.058 | 113.664
2.5 | 0.767 | 0.00652 | -0.059 | 117.593
3 | 0.826 | 0.0062 | -0.059 | 133.256
3.5 | 0.885 | 0.00715 | -0.059 | 123.846
4 | 0.945 | 0.0075 | -0.06 | 126.021
4.5 | 1.004 | 0.00794 | -0.06 | 126.365
5 | 1.062 | 0.00841 | -0.061 | 126.276
5.5 | 1.119 | 0.00893 | -0.061 | 125.374
6 | 1.177 | 0.00951 | -0.062 | 123.742
6.5 | 1.233 | 0.01015 | -0.062 | 121.441
7 | 1.289 | 0.01085 | -0.063 | 118.727
7.5 | 1.343 | 0.01169 | -0.063 | 114.865
8 | 1.395 | 0.01263 | -0.064 | 110.448
8.5 | 1.444 | 0.01373 | -0.064 | 105.126
9 | 1.491 | 0.01482 | -0.065 | 100.643
9.5 | 1.537 | 0.0158 | -0.065 | 97.314
10 | 1.576 | 0.01841 | -0.066 | 85.557
10.5 | 1.614 | 0.01963 | -0.066 | 82.221
11 | 1.647 | 0.02161 | -0.067 | 76.241
11.5 | 1.68 | 0.02223 | -0.067 | 75.568
12 | 1.706 | 0.02369 | -0.068 | 72.039
12.5 | 1.727 | 0.02521 | -0.068 | 68.515
13 | 1.74 | 0.02687 | -0.069 | 64.77
13.5 | 1.746 | 0.02868 | -0.069 | 60.894
14 | 1.745 | 0.03071 | -0.069 | 56.84
14.5 | 1.738 | 0.03273 | -0.07 | 53.087
15 | 1.713 | 0.03503 | -0.07 | 48.904
15.5 | 1.675 | 0.03736 | -0.071 | 44.844
16 | 1.627 | 0.04015 | -0.071 | 40.532
16.5 | 1.569 | 0.04324 | -0.071 | 36.278
17 | 1.501 | 0.04691 | -0.072 | 31.997
17.5 | 1.425 | 0.05067 | -0.072 | 28.112
18 | 1.339 | 0.05594 | -0.072 | 23.939
18.5 | 1.246 | 0.06209 | -0.072 | 20.07

## 110. Re 10M Mach 0.25 (2)
BIGFOIL.COM POLAR EXPORT
NACA64-718 a=0.0
NACA64-718 a=0.0 |  |  |  | Cl Max: | 1.618 | at alpha= | 20 | deg
XFOIL ncrit=9 |  |  |  | L/D Max: | 198.34 | at alpha= | 4.5 | deg
Re: | 10000000 |  |  | Cd Min: | 0.17967 | at alpha= | -20 | deg
Mach: | 0.25 |  |  | Cl=0 at alpha= | -3.6164 | deg
|  |  |  | @ Cl=0.1, Cd= | 0.0060265
|  |  |  | @ Cl=0.4, Cd= | 0.0055488
|  |  |  | @ Cl=0.6, Cd= | 0.00447
alpha (deg) | Cl | Cd | Cm | Cl/Cd
-20 | -0.621 | 0.17967 | 0.002 | -3.4563
-19.5 | -0.6108 | 0.17166 | -0.0034 | -3.5582
-19 | -0.6055 | 0.16252 | -0.0093 | -3.7257
-18.5 | -1.1215 | 0.06083 | -0.0831 | -18.4366
-18 | -1.1763 | 0.04825 | -0.0907 | -24.3793
-17.5 | -1.2025 | 0.04037 | -0.0936 | -29.787
-17 | -1.2276 | 0.03356 | -0.0943 | -36.5793
-16.5 | -1.241 | 0.02842 | -0.0928 | -43.6664
-16 | -1.2391 | 0.02485 | -0.0901 | -49.8632
-15.5 | -1.2292 | 0.02208 | -0.0864 | -55.6703
-15 | -1.2178 | 0.01969 | -0.0817 | -61.8487
-14.5 | -1.197 | 0.01807 | -0.0767 | -66.2424
-14 | -1.1801 | 0.01665 | -0.0701 | -70.8769
-13.5 | -1.1407 | 0.0155 | -0.0665 | -73.5935
-13 | -1.0953 | 0.01445 | -0.0637 | -75.7993
-12.5 | -1.0456 | 0.01357 | -0.0614 | -77.0523
-12 | -0.9953 | 0.01262 | -0.0593 | -78.8669
-11.5 | -0.9428 | 0.01177 | -0.0575 | -80.102
-11 | -0.888 | 0.01107 | -0.056 | -80.2168
-10.5 | -0.8318 | 0.01046 | -0.0549 | -79.522
-10 | -0.7744 | 0.00992 | -0.054 | -78.0645
-9.5 | -0.716 | 0.00945 | -0.0533 | -75.7672
-9 | -0.6568 | 0.00904 | -0.0528 | -72.6549
-8.5 | -0.5974 | 0.00862 | -0.0524 | -69.3039
-8 | -0.538 | 0.00822 | -0.0522 | -65.4501
-7.5 | -0.4779 | 0.00785 | -0.0521 | -60.879
-7 | -0.4198 | 0.00728 | -0.0518 | -57.6648
-6.5 | -0.3585 | 0.00705 | -0.0521 | -50.8511
-6 | -0.2965 | 0.00686 | -0.0525 | -43.2216
-5.5 | -0.2343 | 0.00672 | -0.053 | -34.8661
-5 | -0.1724 | 0.00655 | -0.0536 | -26.3206
-4.5 | -0.1101 | 0.0064 | -0.0542 | -17.2031
-4 | -0.0478 | 0.00629 | -0.055 | -7.5994
-3.5 | 0.0145 | 0.0062 | -0.0557 | 2.3387
-3 | 0.0768 | 0.00606 | -0.0565 | 12.6733
-2.5 | 0.1392 | 0.00597 | -0.0574 | 23.3166
-2 | 0.2014 | 0.00591 | -0.0583 | 34.0778
-1.5 | 0.2638 | 0.00583 | -0.0593 | 45.2487
-1 | 0.3262 | 0.00573 | -0.0602 | 56.9284
-0.5 | 0.3879 | 0.0056 | -0.0612 | 69.2679
0 | 0.4493 | 0.00534 | -0.0622 | 84.1386
0.5 | 0.508 | 0.00451 | -0.063 | 112.6386
1 | 0.5703 | 0.00447 | -0.0641 | 127.5839
1.5 | 0.6325 | 0.00447 | -0.0652 | 141.4989
2 | 0.6952 | 0.00444 | -0.0664 | 156.5766
2.5 | 0.7577 | 0.00451 | -0.0675 | 168.0044
3 | 0.82 | 0.00459 | -0.0685 | 178.6492
3.5 | 0.8821 | 0.00469 | -0.0696 | 188.081
4 | 0.9437 | 0.00481 | -0.0705 | 196.1954
4.5 | 1.0036 | 0.00506 | -0.0712 | 198.3399
5 | 1.0605 | 0.00549 | -0.0715 | 193.1694
5.5 | 1.1166 | 0.00594 | -0.0716 | 187.9798
6 | 1.1737 | 0.00628 | -0.0718 | 186.8949
6.5 | 1.2278 | 0.00674 | -0.0716 | 182.1662
7 | 1.28 | 0.00724 | -0.0709 | 176.7956
7.5 | 1.3206 | 0.00813 | -0.0685 | 162.4354
8 | 1.3563 | 0.00898 | -0.0651 | 151.0356
8.5 | 1.369 | 0.00984 | -0.0576 | 139.126
9 | 1.3801 | 0.01111 | -0.0509 | 124.2214
9.5 | 1.3931 | 0.01272 | -0.0453 | 109.5204
10 | 1.4047 | 0.01456 | -0.04 | 96.4766
11 | 1.453 | 0.01939 | -0.0367 | 74.9355
11.5 | 1.4776 | 0.02285 | -0.0369 | 64.6652
12 | 1.4905 | 0.02643 | -0.0352 | 56.3942
12.5 | 1.5015 | 0.03021 | -0.0334 | 49.7021
13 | 1.5174 | 0.03365 | -0.0319 | 45.0936
13.5 | 1.5329 | 0.03716 | -0.0305 | 41.2513
14 | 1.5476 | 0.04076 | -0.0291 | 37.9686
14.5 | 1.5609 | 0.04451 | -0.0277 | 35.0685
15 | 1.5707 | 0.04856 | -0.0262 | 32.3456
15.5 | 1.5808 | 0.05256 | -0.0248 | 30.0761
16 | 1.5867 | 0.05678 | -0.0231 | 27.9447
16.5 | 1.5805 | 0.0607 | -0.019 | 26.0379
17 | 1.5846 | 0.06527 | -0.0177 | 24.2776
17.5 | 1.5902 | 0.07034 | -0.0175 | 22.6073
18 | 1.5962 | 0.07569 | -0.0179 | 21.0887
18.5 | 1.6048 | 0.081 | -0.0186 | 19.8123
19 | 1.6117 | 0.08657 | -0.0197 | 18.6173
19.5 | 1.614 | 0.09296 | -0.0212 | 17.3623
20 | 1.618 | 0.09931 | -0.0231 | 16.2924

## 111. Re 10M Mach 0.50 (1)
BIGFOIL.COM POLAR EXPORT
NACA64-718 a=0.0
NACA64-718 a=0.0 |  |  |  | Cl Max: | 1.643 | at alpha= | 10 | deg
JavaFoil+Calcfoil stall+Eppler ext transition |  |  |  | L/D Max: | 114.712 | at alpha= | 3.5 | deg
Re: | 10000000 |  |  | Cd Min: | 0.00562 | at alpha= | 0 | deg
Mach: | 0.5 |  |  | Cl=0 at alpha= | -3.507 | deg
|  |  |  | @ Cl=0.1, Cd= | 0.0068472
|  |  |  | @ Cl=0.4, Cd= | 0.006712
|  |  |  | @ Cl=0.6, Cd= | 0.0057867
alpha (deg) | Cl | Cd | Cm | Cl/Cd
-20 | -0.949 | 0.14997 | -0.021 | -6.331
-19.5 | -0.921 | 0.14483 | -0.021 | -6.359
-19 | -0.893 | 0.14066 | -0.021 | -6.347
-18.5 | -0.868 | 0.13662 | -0.023 | -6.351
-18 | -0.837 | 0.13131 | -0.022 | -6.377
-17.5 | -0.807 | 0.12699 | -0.022 | -6.355
-17 | -0.777 | 0.12262 | -0.022 | -6.34
-16.5 | -0.749 | 0.11399 | -0.022 | -6.572
-16 | -0.722 | 0.10613 | -0.023 | -6.799
-15.5 | -0.693 | 0.11107 | -0.023 | -6.235
-15 | -0.663 | 0.10524 | -0.023 | -6.3
-14.5 | -0.634 | 0.09956 | -0.023 | -6.37
-14 | -0.606 | 0.09197 | -0.023 | -6.586
-13.5 | -0.578 | 0.08522 | -0.024 | -6.785
-13 | -0.55 | 0.07998 | -0.025 | -6.88
-12.5 | -0.526 | 0.07031 | -0.028 | -7.479
-12 | -0.489 | 0.08692 | -0.023 | -5.627
-11.5 | -0.46 | 0.07954 | -0.023 | -5.786
-11 | -0.432 | 0.07218 | -0.024 | -5.982
-10.5 | -0.404 | 0.06463 | -0.025 | -6.249
-10 | -0.376 | 0.05916 | -0.027 | -6.358
-9.5 | -0.345 | 0.06545 | -0.023 | -5.267
-9 | -0.317 | 0.06087 | -0.025 | -5.2
-8.5 | -0.288 | 0.05441 | -0.026 | -5.299
-8 | -0.37 | 0.05278 | -0.025 | -7.018
-7.5 | -0.468 | 0.00997 | -0.05 | -46.881
-7 | -0.445 | 0.00856 | -0.052 | -51.963
-6.5 | -0.396 | 0.00806 | -0.052 | -49.159
-6 | -0.339 | 0.00769 | -0.053 | -44.047
-5.5 | -0.276 | 0.00727 | -0.054 | -37.955
-5 | -0.209 | 0.00747 | -0.054 | -28.041
-4.5 | -0.14 | 0.00735 | -0.055 | -19.082
-4 | -0.07 | 0.00713 | -0.056 | -9.85
-3.5 | 0.001 | 0.00702 | -0.056 | 0.09
-3 | 0.072 | 0.00689 | -0.057 | 10.443
-2.5 | 0.144 | 0.00678 | -0.058 | 21.201
-2 | 0.216 | 0.00675 | -0.059 | 31.948
-1.5 | 0.289 | 0.00665 | -0.059 | 43.437
-1 | 0.361 | 0.00669 | -0.06 | 53.91
-0.5 | 0.432 | 0.00673 | -0.061 | 64.286
0 | 0.504 | 0.00562 | -0.062 | 89.811
0.5 | 0.576 | 0.00574 | -0.062 | 100.408
1 | 0.648 | 0.00588 | -0.063 | 110.299
1.5 | 0.713 | 0.00645 | -0.063 | 110.585
2 | 0.774 | 0.00711 | -0.064 | 108.859
2.5 | 0.841 | 0.00753 | -0.064 | 111.703
3 | 0.907 | 0.00801 | -0.065 | 113.245
3.5 | 0.973 | 0.00848 | -0.065 | 114.712
4 | 1.038 | 0.00909 | -0.066 | 114.14
4.5 | 1.102 | 0.00975 | -0.066 | 113.038
5 | 1.165 | 0.0105 | -0.067 | 110.996
5.5 | 1.228 | 0.01134 | -0.068 | 108.26
6 | 1.289 | 0.0123 | -0.068 | 104.866
6.5 | 1.35 | 0.01326 | -0.069 | 101.776
7 | 1.408 | 0.01452 | -0.069 | 97.014
7.5 | 1.465 | 0.01594 | -0.07 | 91.886
8 | 1.516 | 0.01771 | -0.07 | 85.602
8.5 | 1.561 | 0.01942 | -0.071 | 80.382
9 | 1.6 | 0.02106 | -0.071 | 75.999
9.5 | 1.628 | 0.02521 | -0.071 | 64.561
10 | 1.643 | 0.02763 | -0.072 | 59.476
10.5 | 1.637 | 0.03016 | -0.072 | 54.263
11 | 1.595 | 0.033 | -0.073 | 48.321
11.5 | 1.469 | 0.03723 | -0.073 | 39.455
12 | 0.999 | 0.04416 | -0.073 | 22.611
12.5 | 1.027 | 0.04656 | -0.074 | 22.068
13 | 1.057 | 0.04757 | -0.074 | 22.227
13.5 | 1.082 | 0.05374 | -0.074 | 20.135
14 | 1.112 | 0.05504 | -0.075 | 20.193
14.5 | 1.135 | 0.06178 | -0.075 | 18.379
15 | 1.166 | 0.062 | -0.076 | 18.799

## 112. Re 10M Mach 0.50 (2)
BIGFOIL.COM POLAR EXPORT
NACA64-718 a=0.0
NACA64-718 a=0.0 |  |  |  | Cl Max: | 1.5073 | at alpha= | 17.5 | deg
XFOIL ncrit=9 |  |  |  | L/D Max: | 208.404 | at alpha= | 4.5 | deg
Re: | 10000000 |  |  | Cd Min: | 0.1714 | at alpha= | 20 | deg
Mach: | 0.5 |  |  | Cl=0 at alpha= | -3.6607 | deg
|  |  |  | @ Cl=0.1, Cd= | 0.0063919
|  |  |  | @ Cl=0.4, Cd= | 0.0059971
|  |  |  | @ Cl=0.6, Cd= | 0.0047889
alpha (deg) | Cl | Cd | Cm | Cl/Cd
-8 | -0.6202 | 0.01076 | -0.0772 | -57.6394
-7.5 | -0.5558 | 0.00947 | -0.073 | -58.6906
-7 | -0.4856 | 0.00873 | -0.0701 | -55.6243
-6.5 | -0.4137 | 0.0082 | -0.0681 | -50.4512
-6 | -0.3419 | 0.00771 | -0.0666 | -44.345
-5.5 | -0.2707 | 0.00722 | -0.0655 | -37.4931
-5 | -0.1963 | 0.00706 | -0.0652 | -27.8045
-4.5 | -0.123 | 0.00682 | -0.065 | -18.0352
-4 | -0.0496 | 0.00663 | -0.0651 | -7.4811
-3.5 | 0.0235 | 0.0065 | -0.0655 | 3.6154
-3 | 0.0963 | 0.0064 | -0.066 | 15.0469
-2.5 | 0.169 | 0.00624 | -0.0667 | 27.0833
-2 | 0.2417 | 0.00613 | -0.0675 | 39.429
-1.5 | 0.3141 | 0.00607 | -0.0684 | 51.7463
-1 | 0.3862 | 0.00602 | -0.0694 | 64.1528
-0.5 | 0.4585 | 0.0059 | -0.0705 | 77.7119
0.5 | 0.596 | 0.00479 | -0.0722 | 124.4259
1 | 0.6687 | 0.00477 | -0.0734 | 140.1887
1.5 | 0.742 | 0.00474 | -0.0746 | 156.5401
2 | 0.8149 | 0.00477 | -0.0758 | 170.8386
2.5 | 0.8879 | 0.0049 | -0.0768 | 181.2041
3 | 0.9617 | 0.00496 | -0.0779 | 193.8911
3.5 | 1.0341 | 0.00514 | -0.0786 | 201.1868
4 | 1.1061 | 0.00533 | -0.0791 | 207.5235
4.5 | 1.1754 | 0.00564 | -0.0791 | 208.4043
5 | 1.2389 | 0.00615 | -0.0781 | 201.4472
5.5 | 1.2975 | 0.00676 | -0.0762 | 191.9379
6 | 1.3489 | 0.00746 | -0.073 | 180.8177
6.5 | 1.3881 | 0.00809 | -0.0675 | 171.5822
7 | 1.4032 | 0.00927 | -0.0589 | 151.37
7.5 | 1.4224 | 0.01097 | -0.0522 | 129.6627
8 | 1.4397 | 0.01309 | -0.046 | 109.9847
8.5 | 1.4325 | 0.01649 | -0.0382 | 86.8708
9 | 1.4238 | 0.02034 | -0.0314 | 70
9.5 | 1.4245 | 0.024 | -0.0259 | 59.3542
10 | 1.4595 | 0.02945 | -0.0301 | 49.5586
11 | 1.4683 | 0.03964 | -0.0255 | 37.0409
11.5 | 1.4679 | 0.04473 | -0.0225 | 32.8169
12 | 1.4595 | 0.05041 | -0.0193 | 28.9526
12.5 | 1.4406 | 0.05649 | -0.0155 | 25.5019
13 | 1.4275 | 0.06191 | -0.0114 | 23.0577
13.5 | 1.4325 | 0.06734 | -0.0098 | 21.2726
14 | 1.4421 | 0.07284 | -0.009 | 19.7982
14.5 | 1.4532 | 0.07863 | -0.0088 | 18.4815
15 | 1.4661 | 0.08454 | -0.009 | 17.3421
15.5 | 1.4767 | 0.09096 | -0.0098 | 16.2346
16 | 1.4874 | 0.09764 | -0.011 | 15.2335
16.5 | 1.496 | 0.10473 | -0.0127 | 14.2844
17 | 1.5017 | 0.11242 | -0.015 | 13.3579
17.5 | 1.5073 | 0.12029 | -0.0177 | 12.5306
18 | 1.506 | 0.12916 | -0.0214 | 11.66
18.5 | 1.5021 | 0.13856 | -0.0258 | 10.8408
19 | 1.4932 | 0.14866 | -0.031 | 10.0444
19.5 | 1.4781 | 0.15983 | -0.0375 | 9.248
20 | 1.4617 | 0.1714 | -0.0448 | 8.528

## 113. Re 12M Mach 0.00 (1)
BIGFOIL.COM POLAR EXPORT
NACA64-718 a=0.0
NACA64-718 a=0.0 |  |  |  | Cl Max: | 1.792 | at alpha= | 15 | deg
JavaFoil+Calcfoil stall+Eppler ext transition |  |  |  | L/D Max: | 129.438 | at alpha= | 5 | deg
Re: | 12000000 |  |  | Cd Min: | 0.00501 | at alpha= | -0.5 | deg
Mach: | 0 |  |  | Cl=0 at alpha= | -3.5081 | deg
|  |  |  | @ Cl=0.1, Cd= | 0.0062742
|  |  |  | @ Cl=0.4, Cd= | 0.0050463
|  |  |  | @ Cl=0.6, Cd= | 0.005735
alpha (deg) | Cl | Cd | Cm | Cl/Cd
-17.5 | -0.698 | 0.1229 | -0.019 | -5.682
-17 | -0.71 | 0.11514 | -0.02 | -6.167
-16.5 | -0.719 | 0.11047 | -0.02 | -6.508
-16 | -0.727 | 0.10389 | -0.021 | -6.996
-15.5 | -0.733 | 0.09722 | -0.021 | -7.54
-15 | -0.737 | 0.09099 | -0.022 | -8.098
-14.5 | -0.737 | 0.08579 | -0.023 | -8.592
-14 | -0.742 | 0.07389 | -0.025 | -10.048
-13.5 | -0.748 | 0.06151 | -0.027 | -12.16
-13 | -0.809 | 0.02363 | -0.035 | -34.242
-12.5 | -0.825 | 0.01443 | -0.037 | -57.182
-12 | -0.819 | 0.01178 | -0.038 | -69.557
-11.5 | -0.8 | 0.01092 | -0.039 | -73.228
-11 | -0.784 | 0.00934 | -0.04 | -83.946
-10.5 | -0.75 | 0.0089 | -0.041 | -84.303
-10 | -0.713 | 0.00853 | -0.041 | -83.567
-9.5 | -0.672 | 0.00822 | -0.042 | -81.77
-9 | -0.627 | 0.00793 | -0.042 | -79.122
-8.5 | -0.58 | 0.00773 | -0.043 | -74.949
-8 | -0.528 | 0.00746 | -0.043 | -70.819
-7.5 | -0.475 | 0.0072 | -0.044 | -65.906
-7 | -0.419 | 0.00702 | -0.045 | -59.665
-6.5 | -0.362 | 0.00676 | -0.045 | -53.568
-6 | -0.304 | 0.0069 | -0.046 | -43.973
-5.5 | -0.244 | 0.00682 | -0.046 | -35.816
-5 | -0.184 | 0.00667 | -0.047 | -27.562
-4.5 | -0.123 | 0.00662 | -0.048 | -18.541
-4 | -0.061 | 0.00652 | -0.048 | -9.39
-3.5 | 0.001 | 0.0064 | -0.049 | 0.086
-3 | 0.063 | 0.00631 | -0.05 | 9.919
-2.5 | 0.125 | 0.00625 | -0.05 | 19.953
-2 | 0.187 | 0.0062 | -0.051 | 30.175
-1.5 | 0.25 | 0.0062 | -0.051 | 40.307
-1 | 0.312 | 0.00618 | -0.052 | 50.531
-0.5 | 0.375 | 0.00501 | -0.053 | 74.808
0 | 0.437 | 0.0051 | -0.053 | 85.746
0.5 | 0.499 | 0.00525 | -0.054 | 95.068
1 | 0.561 | 0.00554 | -0.055 | 101.256
1.5 | 0.623 | 0.00585 | -0.055 | 106.624
2 | 0.682 | 0.00604 | -0.056 | 112.951
2.5 | 0.743 | 0.00633 | -0.057 | 117.412
3 | 0.804 | 0.00662 | -0.057 | 121.409
3.5 | 0.865 | 0.00698 | -0.058 | 124.004
4 | 0.919 | 0.00723 | -0.058 | 127.167
4.5 | 0.977 | 0.0076 | -0.059 | 128.497
5 | 1.034 | 0.00799 | -0.059 | 129.438
5.5 | 1.09 | 0.00847 | -0.06 | 128.761
6 | 1.146 | 0.00894 | -0.06 | 128.231
6.5 | 1.201 | 0.00946 | -0.061 | 126.94
7 | 1.255 | 0.0101 | -0.061 | 124.26
7.5 | 1.309 | 0.01081 | -0.062 | 121.04
8 | 1.36 | 0.01162 | -0.062 | 117.12
8.5 | 1.41 | 0.01246 | -0.063 | 113.088
9 | 1.457 | 0.01328 | -0.063 | 109.764
9.5 | 1.504 | 0.0141 | -0.064 | 106.706
10 | 1.544 | 0.01625 | -0.064 | 95.052
10.5 | 1.585 | 0.01724 | -0.064 | 91.962
11 | 1.624 | 0.01834 | -0.065 | 88.557
11.5 | 1.66 | 0.01934 | -0.065 | 85.802
12 | 1.693 | 0.02052 | -0.066 | 82.508
12.5 | 1.722 | 0.02169 | -0.066 | 79.378
13 | 1.746 | 0.02297 | -0.067 | 75.98
13.5 | 1.765 | 0.02429 | -0.067 | 72.68
14 | 1.78 | 0.02579 | -0.068 | 69.043
14.5 | 1.791 | 0.02741 | -0.068 | 65.355
15 | 1.792 | 0.0291 | -0.069 | 61.593
15.5 | 1.785 | 0.03088 | -0.069 | 57.8
16 | 1.772 | 0.0328 | -0.07 | 54.029
16.5 | 1.754 | 0.03483 | -0.07 | 50.367
17 | 1.731 | 0.03731 | -0.07 | 46.387
17.5 | 1.702 | 0.03997 | -0.071 | 42.583
18 | 1.67 | 0.0424 | -0.071 | 39.394
18.5 | 1.634 | 0.04527 | -0.071 | 36.099
19 | 1.595 | 0.04836 | -0.072 | 32.972
19.5 | 1.552 | 0.05195 | -0.072 | 29.877
20 | 1.508 | 0.05516 | -0.072 | 27.333

## 114. Re 12M Mach 0.00 (2)
BIGFOIL.COM POLAR EXPORT
NACA64-718 a=0.0
NACA64-718 a=0.0 |  |  |  | Cl Max: | 1.6819 | at alpha= | 18.5 | deg
XFOIL ncrit=9 |  |  |  | L/D Max: | 191.872 | at alpha= | 4 | deg
Re: | 12000000 |  |  | Cd Min: | 0.07671 | at alpha= | 20 | deg
Mach: | 0 |  |  | Cl=0 at alpha= | -3.5997 | deg
|  |  |  | @ Cl=0.1, Cd= | 0.0057915
|  |  |  | @ Cl=0.4, Cd= | 0.0052997
|  |  |  | @ Cl=0.6, Cd= | 0.0042855
alpha (deg) | Cl | Cd | Cm | Cl/Cd
-20 | -1.4892 | 0.02847 | -0.0787 | -52.3077
-19.5 | -1.4826 | 0.02536 | -0.0771 | -58.4621
-19 | -1.4662 | 0.02314 | -0.0752 | -63.3621
-18.5 | -1.4468 | 0.02128 | -0.073 | -67.9887
-18 | -1.4255 | 0.01966 | -0.0705 | -72.5076
-17.5 | -1.4021 | 0.01831 | -0.0677 | -76.5756
-17 | -1.377 | 0.0172 | -0.0646 | -80.0581
-16.5 | -1.3521 | 0.01624 | -0.0608 | -83.2574
-16 | -1.3298 | 0.01546 | -0.0559 | -86.0155
-15.5 | -1.2908 | 0.01481 | -0.0537 | -87.1573
-14.5 | -1.2033 | 0.01349 | -0.0507 | -89.1994
-14 | -1.1566 | 0.01286 | -0.0496 | -89.9378
-13.5 | -1.1078 | 0.01233 | -0.0488 | -89.8459
-13 | -1.0589 | 0.01169 | -0.048 | -90.5817
-12.5 | -1.0082 | 0.01115 | -0.0474 | -90.4215
-12 | -0.9565 | 0.01063 | -0.0469 | -89.9812
-11.5 | -0.9042 | 0.01013 | -0.0466 | -89.2596
-11 | -0.8506 | 0.00968 | -0.0464 | -87.8719
-10.5 | -0.7962 | 0.0093 | -0.0463 | -85.6129
-10 | -0.7409 | 0.00894 | -0.0464 | -82.8747
-9.5 | -0.685 | 0.00862 | -0.0466 | -79.4664
-9 | -0.6291 | 0.00826 | -0.0467 | -76.1622
-8.5 | -0.5727 | 0.00792 | -0.047 | -72.3106
-8 | -0.5158 | 0.00764 | -0.0473 | -67.5131
-7.5 | -0.4594 | 0.00723 | -0.0476 | -63.5408
-7 | -0.4026 | 0.00687 | -0.048 | -58.6026
-6.5 | -0.3442 | 0.00667 | -0.0486 | -51.6042
-6 | -0.2851 | 0.00652 | -0.0492 | -43.727
-5.5 | -0.226 | 0.00641 | -0.05 | -35.2574
-5 | -0.1668 | 0.00626 | -0.0507 | -26.6454
-4.5 | -0.1074 | 0.00612 | -0.0515 | -17.549
-4 | -0.0478 | 0.00602 | -0.0523 | -7.9402
-3.5 | 0.0119 | 0.00595 | -0.0532 | 2
-3 | 0.0716 | 0.00582 | -0.0541 | 12.3024
-2.5 | 0.1313 | 0.00576 | -0.055 | 22.7951
-2 | 0.1911 | 0.00569 | -0.0559 | 33.5852
-1.5 | 0.2511 | 0.0056 | -0.0569 | 44.8393
-1 | 0.3108 | 0.00553 | -0.0579 | 56.2025
-0.5 | 0.3702 | 0.0054 | -0.0588 | 68.5556
0 | 0.4296 | 0.0052 | -0.0598 | 82.6154
0.5 | 0.4861 | 0.0044 | -0.0607 | 110.4773
1 | 0.5456 | 0.00434 | -0.0617 | 125.7143
1.5 | 0.6055 | 0.00428 | -0.0628 | 141.472
2 | 0.6652 | 0.00427 | -0.0639 | 155.7845
2.5 | 0.7248 | 0.00433 | -0.065 | 167.3903
3 | 0.7846 | 0.0044 | -0.0661 | 178.3182
3.5 | 0.8436 | 0.00452 | -0.0671 | 186.6372
4 | 0.9018 | 0.0047 | -0.0681 | 191.8723
4.5 | 0.958 | 0.00504 | -0.0687 | 190.0794
5 | 1.0126 | 0.00546 | -0.0692 | 185.4579
5.5 | 1.0681 | 0.00576 | -0.0697 | 185.434
6 | 1.1221 | 0.00614 | -0.0701 | 182.7524
6.5 | 1.176 | 0.00647 | -0.0704 | 181.762
7 | 1.2251 | 0.00705 | -0.07 | 173.773
7.5 | 1.2672 | 0.00792 | -0.0685 | 160
8 | 1.311 | 0.00854 | -0.0672 | 153.5129
8.5 | 1.3517 | 0.00916 | -0.0654 | 147.5655
9.5 | 1.3913 | 0.01072 | -0.0544 | 129.7854
10 | 1.4061 | 0.01191 | -0.0491 | 118.0605
10.5 | 1.422 | 0.01327 | -0.0444 | 107.159
11.5 | 1.4605 | 0.01713 | -0.0388 | 85.2598
12 | 1.4944 | 0.01962 | -0.04 | 76.1672
12.5 | 1.5233 | 0.02206 | -0.04 | 69.0526
13 | 1.5449 | 0.02465 | -0.039 | 62.6734
13.5 | 1.5674 | 0.02723 | -0.038 | 57.5615
14 | 1.5866 | 0.03006 | -0.0369 | 52.7811
14.5 | 1.6048 | 0.03305 | -0.036 | 48.5567
15 | 1.6206 | 0.03623 | -0.0349 | 44.7309
15.5 | 1.6368 | 0.03947 | -0.034 | 41.4695
16 | 1.6478 | 0.04314 | -0.0329 | 38.1966
16.5 | 1.6611 | 0.04672 | -0.0322 | 35.5544
17 | 1.6709 | 0.05053 | -0.0312 | 33.0675
17.5 | 1.6761 | 0.05479 | -0.0302 | 30.5913
18 | 1.6807 | 0.059 | -0.0291 | 28.4864
18.5 | 1.6819 | 0.06312 | -0.0274 | 26.6461
19.5 | 1.6727 | 0.072 | -0.0232 | 23.2319
20 | 1.6813 | 0.07671 | -0.0239 | 21.9176

## 115. Re 12M Mach 0.10 (1)
BIGFOIL.COM POLAR EXPORT
NACA64-718 a=0.0
NACA64-718 a=0.0 |  |  |  | Cl Max: | 1.787 | at alpha= | 14.5 | deg
JavaFoil+Calcfoil stall+Eppler ext transition |  |  |  | L/D Max: | 131.451 | at alpha= | 3.5 | deg
Re: | 12000000 |  |  | Cd Min: | 0.00504 | at alpha= | -0.5 | deg
Mach: | 0.1 |  |  | Cl=0 at alpha= | -3.5079 | deg
|  |  |  | @ Cl=0.1, Cd= | 0.0062702
|  |  |  | @ Cl=0.4, Cd= | 0.005059
|  |  |  | @ Cl=0.6, Cd= | 0.0057386
alpha (deg) | Cl | Cd | Cm | Cl/Cd
-17.5 | -0.66 | 0.12566 | -0.019 | -5.25
-17 | -0.675 | 0.11761 | -0.02 | -5.736
-16.5 | -0.687 | 0.1126 | -0.02 | -6.103
-16 | -0.698 | 0.10646 | -0.02 | -6.559
-15.5 | -0.708 | 0.09929 | -0.021 | -7.127
-15 | -0.714 | 0.09318 | -0.022 | -7.666
-14.5 | -0.718 | 0.08786 | -0.022 | -8.169
-14 | -0.719 | 0.08167 | -0.023 | -8.803
-13.5 | -0.726 | 0.06849 | -0.026 | -10.601
-13 | -0.791 | 0.02639 | -0.034 | -29.962
-12.5 | -0.809 | 0.01623 | -0.037 | -49.833
-12 | -0.809 | 0.01236 | -0.038 | -65.432
-11.5 | -0.792 | 0.01131 | -0.039 | -70.02
-11 | -0.781 | 0.00947 | -0.04 | -82.49
-10.5 | -0.749 | 0.00895 | -0.041 | -83.65
-10 | -0.713 | 0.00858 | -0.041 | -83.081
-9.5 | -0.672 | 0.00826 | -0.042 | -81.414
-9 | -0.628 | 0.00796 | -0.043 | -78.901
-8.5 | -0.581 | 0.00777 | -0.043 | -74.816
-8 | -0.53 | 0.00749 | -0.044 | -70.765
-7.5 | -0.476 | 0.00722 | -0.044 | -65.93
-7 | -0.421 | 0.00704 | -0.045 | -59.748
-6.5 | -0.363 | 0.00678 | -0.045 | -53.625
-6 | -0.305 | 0.00692 | -0.046 | -44.067
-5.5 | -0.245 | 0.00683 | -0.047 | -35.906
-5 | -0.185 | 0.00673 | -0.047 | -27.458
-4.5 | -0.123 | 0.00662 | -0.048 | -18.618
-4 | -0.062 | 0.00652 | -0.049 | -9.433
-3.5 | 0.001 | 0.0064 | -0.049 | 0.086
-3 | 0.063 | 0.0063 | -0.05 | 9.974
-2.5 | 0.125 | 0.00625 | -0.05 | 20.062
-2 | 0.188 | 0.00621 | -0.051 | 30.277
-1.5 | 0.251 | 0.0062 | -0.052 | 40.537
-1 | 0.314 | 0.00618 | -0.052 | 50.778
-0.5 | 0.376 | 0.00504 | -0.053 | 74.767
0 | 0.439 | 0.00509 | -0.054 | 86.185
0.5 | 0.502 | 0.00524 | -0.054 | 95.664
1 | 0.564 | 0.00559 | -0.055 | 100.935
1.5 | 0.627 | 0.00585 | -0.056 | 107.105
2 | 0.685 | 0.00609 | -0.056 | 112.512
2.5 | 0.747 | 0.00635 | -0.057 | 117.681
3 | 0.808 | 0.00669 | -0.058 | 120.752
3.5 | 0.866 | 0.00659 | -0.058 | 131.451
4 | 0.923 | 0.00727 | -0.058 | 126.925
4.5 | 0.981 | 0.00766 | -0.059 | 128.099
5 | 1.038 | 0.00806 | -0.059 | 128.743
5.5 | 1.095 | 0.00853 | -0.06 | 128.337
6 | 1.151 | 0.00904 | -0.06 | 127.249
6.5 | 1.206 | 0.00957 | -0.061 | 126.074
7 | 1.261 | 0.01022 | -0.061 | 123.368
7.5 | 1.314 | 0.01094 | -0.062 | 120.088
8 | 1.366 | 0.01177 | -0.062 | 116.06
8.5 | 1.415 | 0.01263 | -0.063 | 112.025
9 | 1.463 | 0.01346 | -0.063 | 108.654
9.5 | 1.51 | 0.01432 | -0.064 | 105.442
10 | 1.55 | 0.0165 | -0.064 | 93.897
10.5 | 1.59 | 0.01752 | -0.065 | 90.782
11 | 1.629 | 0.01861 | -0.065 | 87.518
11.5 | 1.664 | 0.01967 | -0.066 | 84.603
12 | 1.696 | 0.02086 | -0.066 | 81.319
12.5 | 1.724 | 0.02208 | -0.067 | 78.092
13 | 1.746 | 0.02338 | -0.067 | 74.683
13.5 | 1.764 | 0.02479 | -0.068 | 71.168
14 | 1.778 | 0.02641 | -0.068 | 67.318
14.5 | 1.787 | 0.02798 | -0.069 | 63.85
15 | 1.785 | 0.0297 | -0.069 | 60.086
15.5 | 1.774 | 0.03158 | -0.069 | 56.18
16 | 1.757 | 0.03352 | -0.07 | 52.438
16.5 | 1.735 | 0.03591 | -0.07 | 48.302
17 | 1.706 | 0.03848 | -0.071 | 44.348
17.5 | 1.674 | 0.04113 | -0.071 | 40.686
18 | 1.636 | 0.04388 | -0.071 | 37.281
18.5 | 1.595 | 0.04663 | -0.072 | 34.194
19 | 1.549 | 0.04998 | -0.072 | 30.998
19.5 | 1.501 | 0.05356 | -0.072 | 28.029

## 116. Re 12M Mach 0.10 (2)
BIGFOIL.COM POLAR EXPORT
NACA64-718 a=0.0
NACA64-718 a=0.0 |  |  |  | Cl Max: | 1.674 | at alpha= | 18 | deg
XFOIL ncrit=9 |  |  |  | L/D Max: | 192.824 | at alpha= | 4 | deg
Re: | 12000000 |  |  | Cd Min: | 0.08011 | at alpha= | 20 | deg
Mach: | 0.1 |  |  | Cl=0 at alpha= | -3.6015 | deg
|  |  |  | @ Cl=0.1, Cd= | 0.0058024
|  |  |  | @ Cl=0.4, Cd= | 0.0053004
|  |  |  | @ Cl=0.6, Cd= | 0.0042997
alpha (deg) | Cl | Cd | Cm | Cl/Cd
-20 | -1.4638 | 0.03227 | -0.0827 | -45.361
-19.5 | -1.4653 | 0.02821 | -0.0816 | -51.9426
-19 | -1.4538 | 0.0254 | -0.08 | -57.2362
-18.5 | -1.4383 | 0.02306 | -0.0779 | -62.3721
-18 | -1.4206 | 0.02104 | -0.0754 | -67.519
-17.5 | -1.3986 | 0.01944 | -0.0726 | -71.9444
-17 | -1.3752 | 0.01807 | -0.0694 | -76.104
-16.5 | -1.3504 | 0.01692 | -0.0658 | -79.8109
-16 | -1.327 | 0.01596 | -0.0613 | -83.1454
-15.5 | -1.2974 | 0.01528 | -0.0572 | -84.9084
-15 | -1.2567 | 0.01449 | -0.055 | -86.7288
-14.5 | -1.2116 | 0.01385 | -0.0534 | -87.4801
-14 | -1.1652 | 0.01316 | -0.052 | -88.541
-13.5 | -1.1162 | 0.01259 | -0.0509 | -88.6577
-13 | -1.0663 | 0.01198 | -0.05 | -89.0067
-12.5 | -1.0157 | 0.01139 | -0.0492 | -89.1747
-12 | -0.9637 | 0.01083 | -0.0485 | -88.9843
-11.5 | -0.911 | 0.01031 | -0.048 | -88.3608
-11 | -0.8571 | 0.00982 | -0.0477 | -87.2811
-10.5 | -0.8024 | 0.00941 | -0.0475 | -85.271
-10 | -0.7467 | 0.00902 | -0.0474 | -82.7827
-9.5 | -0.6903 | 0.00869 | -0.0475 | -79.4361
-9 | -0.6337 | 0.00834 | -0.0476 | -75.9832
-8.5 | -0.5769 | 0.00799 | -0.0477 | -72.2028
-8 | -0.5194 | 0.0077 | -0.048 | -67.4545
-7.5 | -0.4622 | 0.00732 | -0.0482 | -63.1421
-7 | -0.4055 | 0.0069 | -0.0485 | -58.7681
-6.5 | -0.3466 | 0.00669 | -0.049 | -51.8087
-6 | -0.2871 | 0.00654 | -0.0497 | -43.8991
-5.5 | -0.2274 | 0.00643 | -0.0504 | -35.3655
-5 | -0.1678 | 0.00627 | -0.0511 | -26.7624
-4.5 | -0.1079 | 0.00613 | -0.0519 | -17.602
-4 | -0.0479 | 0.00604 | -0.0527 | -7.9305
-3.5 | 0.0122 | 0.00595 | -0.0536 | 2.0504
-3 | 0.0723 | 0.00583 | -0.0545 | 12.4014
-2.5 | 0.1324 | 0.00577 | -0.0554 | 22.9463
-2 | 0.1927 | 0.0057 | -0.0563 | 33.807
-1.5 | 0.253 | 0.00561 | -0.0573 | 45.098
-1 | 0.3131 | 0.00554 | -0.0582 | 56.5162
0 | 0.4328 | 0.00521 | -0.0602 | 83.071
0.5 | 0.4895 | 0.00441 | -0.0611 | 110.9977
1 | 0.5494 | 0.00435 | -0.0621 | 126.2989
1.5 | 0.6097 | 0.00429 | -0.0632 | 142.1212
2 | 0.6698 | 0.00427 | -0.0643 | 156.8618
2.5 | 0.7299 | 0.00434 | -0.0654 | 168.1797
3 | 0.7901 | 0.00441 | -0.0665 | 179.161
3.5 | 0.8496 | 0.00453 | -0.0675 | 187.5497
4 | 0.9082 | 0.00471 | -0.0685 | 192.8238
4.5 | 0.9648 | 0.00505 | -0.0691 | 191.0495
5 | 1.0197 | 0.00548 | -0.0695 | 186.0766
5.5 | 1.0755 | 0.00579 | -0.07 | 185.7513
6 | 1.1299 | 0.00616 | -0.0704 | 183.4253
6.5 | 1.184 | 0.00651 | -0.0706 | 181.874
7 | 1.2337 | 0.00707 | -0.0702 | 174.4979
7.5 | 1.2754 | 0.00795 | -0.0686 | 160.4277
8 | 1.3183 | 0.00861 | -0.067 | 153.1127
8.5 | 1.3579 | 0.00925 | -0.0649 | 146.8
9 | 1.3775 | 0.01001 | -0.059 | 137.6124
9.5 | 1.3909 | 0.01097 | -0.0527 | 126.7912
10 | 1.407 | 0.01223 | -0.0477 | 115.045
10.5 | 1.4232 | 0.01364 | -0.0431 | 104.3402
12 | 1.4996 | 0.02055 | -0.0401 | 72.9732
12.5 | 1.5247 | 0.02306 | -0.0394 | 66.1188
13 | 1.5451 | 0.02575 | -0.0382 | 60.0039
13.5 | 1.5663 | 0.02851 | -0.0372 | 54.9386
14 | 1.5841 | 0.03155 | -0.036 | 50.2092
14.5 | 1.6013 | 0.03467 | -0.0349 | 46.1869
15 | 1.6164 | 0.038 | -0.0338 | 42.5368
15.5 | 1.6314 | 0.04139 | -0.0329 | 39.4153
16 | 1.6416 | 0.04523 | -0.0318 | 36.2945
16.5 | 1.6543 | 0.04888 | -0.0309 | 33.8441
17 | 1.6634 | 0.05283 | -0.0299 | 31.4859
17.5 | 1.6679 | 0.05717 | -0.0288 | 29.1744
18 | 1.674 | 0.06109 | -0.0275 | 27.4022
18.5 | 1.6606 | 0.06462 | -0.0222 | 25.6979
19 | 1.6617 | 0.06968 | -0.0219 | 23.8476
19.5 | 1.6663 | 0.07485 | -0.0225 | 22.2619
20 | 1.6721 | 0.08011 | -0.0234 | 20.8726

## 117. Re 12M Mach 0.25 (1)
BIGFOIL.COM POLAR EXPORT
NACA64-718 a=0.0
NACA64-718 a=0.0 |  |  |  | Cl Max: | 1.749 | at alpha= | 13.5 | deg
JavaFoil+Calcfoil stall+Eppler ext transition |  |  |  | L/D Max: | 126.722 | at alpha= | 3 | deg
Re: | 12000000 |  |  | Cd Min: | 0.00509 | at alpha= | -0.5 | deg
Mach: | 0.25 |  |  | Cl=0 at alpha= | -3.5078 | deg
|  |  |  | @ Cl=0.1, Cd= | 0.0063508
|  |  |  | @ Cl=0.4, Cd= | 0.0051022
|  |  |  | @ Cl=0.6, Cd= | 0.00574
alpha (deg) | Cl | Cd | Cm | Cl/Cd
-16 | -0.446 | 0.11937 | -0.019 | -3.733
-15.5 | -0.486 | 0.11284 | -0.019 | -4.31
-15 | -0.523 | 0.10664 | -0.02 | -4.901
-14.5 | -0.554 | 0.09986 | -0.02 | -5.551
-14 | -0.581 | 0.09272 | -0.021 | -6.262
-13.5 | -0.602 | 0.08647 | -0.022 | -6.96
-13 | -0.617 | 0.08008 | -0.023 | -7.708
-12.5 | -0.627 | 0.0742 | -0.024 | -8.446
-12 | -0.632 | 0.06679 | -0.025 | -9.461
-11.5 | -0.7 | 0.02389 | -0.037 | -29.302
-11 | -0.728 | 0.01249 | -0.04 | -58.272
-10.5 | -0.721 | 0.00966 | -0.041 | -74.582
-10 | -0.704 | 0.00919 | -0.043 | -76.571
-9.5 | -0.67 | 0.00875 | -0.043 | -76.623
-9 | -0.631 | 0.00834 | -0.044 | -75.656
-8.5 | -0.587 | 0.00812 | -0.044 | -72.268
-8 | -0.538 | 0.00777 | -0.045 | -69.226
-7.5 | -0.485 | 0.00747 | -0.045 | -64.888
-7 | -0.429 | 0.0072 | -0.046 | -59.599
-6.5 | -0.372 | 0.0069 | -0.047 | -53.868
-6 | -0.312 | 0.00709 | -0.047 | -44.014
-5.5 | -0.251 | 0.00691 | -0.048 | -36.39
-5 | -0.189 | 0.00678 | -0.049 | -27.932
-4.5 | -0.127 | 0.00668 | -0.049 | -18.939
-4 | -0.063 | 0.00657 | -0.05 | -9.612
-3.5 | 0.001 | 0.00647 | -0.05 | 0.088
-3 | 0.065 | 0.0064 | -0.051 | 10.089
-2.5 | 0.129 | 0.00631 | -0.052 | 20.423
-2 | 0.193 | 0.0063 | -0.052 | 30.657
-1.5 | 0.258 | 0.00627 | -0.053 | 41.151
-1 | 0.323 | 0.00626 | -0.054 | 51.506
-0.5 | 0.387 | 0.00509 | -0.054 | 75.977
0 | 0.451 | 0.00515 | -0.055 | 87.668
0.5 | 0.515 | 0.00534 | -0.056 | 96.589
1 | 0.58 | 0.00564 | -0.056 | 102.8
1.5 | 0.644 | 0.00596 | -0.057 | 108.047
2 | 0.704 | 0.00624 | -0.058 | 112.725
2.5 | 0.767 | 0.00656 | -0.059 | 116.845
3 | 0.826 | 0.00652 | -0.059 | 126.722
3.5 | 0.885 | 0.00718 | -0.059 | 123.361
4 | 0.945 | 0.00755 | -0.06 | 125.174
4.5 | 1.004 | 0.00799 | -0.06 | 125.647
5 | 1.062 | 0.00843 | -0.061 | 125.923
5.5 | 1.12 | 0.00898 | -0.061 | 124.761
6 | 1.177 | 0.00953 | -0.062 | 123.54
6.5 | 1.234 | 0.01014 | -0.062 | 121.659
7 | 1.289 | 0.01087 | -0.063 | 118.6
7.5 | 1.343 | 0.0117 | -0.063 | 114.842
8 | 1.396 | 0.01266 | -0.064 | 110.234
8.5 | 1.445 | 0.01359 | -0.064 | 106.336
9 | 1.493 | 0.01451 | -0.065 | 102.864
9.5 | 1.539 | 0.01548 | -0.065 | 99.39
10 | 1.578 | 0.0179 | -0.066 | 88.141
10.5 | 1.616 | 0.01911 | -0.066 | 84.576
11 | 1.65 | 0.02085 | -0.067 | 79.12
11.5 | 1.682 | 0.02153 | -0.067 | 78.12
12 | 1.709 | 0.02292 | -0.068 | 74.543
12.5 | 1.73 | 0.02444 | -0.068 | 70.787
13 | 1.742 | 0.02604 | -0.069 | 66.903
13.5 | 1.749 | 0.0278 | -0.069 | 62.887
14 | 1.748 | 0.02966 | -0.07 | 58.932
14.5 | 1.74 | 0.03177 | -0.07 | 54.766
15 | 1.715 | 0.03391 | -0.07 | 50.586
15.5 | 1.678 | 0.03626 | -0.071 | 46.262
16 | 1.629 | 0.03898 | -0.071 | 41.801
16.5 | 1.571 | 0.04202 | -0.072 | 37.387
17 | 1.503 | 0.04567 | -0.072 | 32.91
17.5 | 1.426 | 0.04935 | -0.072 | 28.901
18 | 1.341 | 0.05398 | -0.072 | 24.847
18.5 | 1.246 | 0.06224 | -0.072 | 20.014

## 118. Re 12M Mach 0.25 (2)
BIGFOIL.COM POLAR EXPORT
NACA64-718 a=0.0
NACA64-718 a=0.0 |  |  |  | Cl Max: | 1.6347 | at alpha= | 20 | deg
XFOIL ncrit=9 |  |  |  | L/D Max: | 197.448 | at alpha= | 4 | deg
Re: | 12000000 |  |  | Cd Min: | 0.178 | at alpha= | -20 | deg
Mach: | 0.25 |  |  | Cl=0 at alpha= | -3.611 | deg
|  |  |  | @ Cl=0.1, Cd= | 0.0058635
|  |  |  | @ Cl=0.4, Cd= | 0.0054316
|  |  |  | @ Cl=0.6, Cd= | 0.0043621
alpha (deg) | Cl | Cd | Cm | Cl/Cd
-20 | -0.6276 | 0.178 | 0.0011 | -3.5258
-19 | -1.1508 | 0.06444 | -0.0816 | -17.8585
-18.5 | -1.2013 | 0.05172 | -0.0899 | -23.227
-18 | -1.2421 | 0.04204 | -0.0942 | -29.5457
-17.5 | -1.2593 | 0.03565 | -0.0953 | -35.324
-17 | -1.2761 | 0.03002 | -0.0946 | -42.5083
-16.5 | -1.282 | 0.02575 | -0.0921 | -49.7864
-16 | -1.2744 | 0.02273 | -0.0888 | -56.0669
-15.5 | -1.2608 | 0.02036 | -0.0846 | -61.9253
-15 | -1.2453 | 0.01834 | -0.0796 | -67.9008
-14.5 | -1.2245 | 0.01693 | -0.0739 | -72.3272
-14 | -1.1982 | 0.01572 | -0.0682 | -76.2214
-13.5 | -1.1548 | 0.01465 | -0.065 | -78.8259
-13 | -1.1069 | 0.0137 | -0.0624 | -80.7956
-12.5 | -1.0555 | 0.01289 | -0.0603 | -81.8852
-12 | -1.0017 | 0.01218 | -0.0585 | -82.2414
-11.5 | -0.9475 | 0.01145 | -0.0569 | -82.7511
-11 | -0.8925 | 0.01073 | -0.0555 | -83.178
-10.5 | -0.8358 | 0.01014 | -0.0544 | -82.426
-10 | -0.7782 | 0.00959 | -0.0535 | -81.147
-9.5 | -0.7194 | 0.00915 | -0.0529 | -78.623
-9 | -0.6599 | 0.00873 | -0.0524 | -75.5899
-8.5 | -0.5998 | 0.00839 | -0.0521 | -71.4899
-8 | -0.54 | 0.00799 | -0.0519 | -67.5845
-7.5 | -0.4795 | 0.00766 | -0.0519 | -62.5979
-7 | -0.4196 | 0.00727 | -0.0519 | -57.7166
-6.5 | -0.3598 | 0.00684 | -0.0519 | -52.6023
-6 | -0.2979 | 0.00665 | -0.0523 | -44.797
-5.5 | -0.2356 | 0.00651 | -0.0529 | -36.1905
-5 | -0.1733 | 0.00635 | -0.0535 | -27.2913
-4.5 | -0.111 | 0.00621 | -0.0541 | -17.8744
-4 | -0.0487 | 0.00611 | -0.0548 | -7.9705
-3.5 | 0.0139 | 0.006 | -0.0557 | 2.3167
-3 | 0.0764 | 0.00589 | -0.0565 | 12.9711
-2.5 | 0.1387 | 0.00582 | -0.0574 | 23.8316
-2 | 0.2013 | 0.00574 | -0.0583 | 35.0697
-1.5 | 0.2637 | 0.00566 | -0.0593 | 46.5901
-1 | 0.326 | 0.0056 | -0.0602 | 58.2143
-0.5 | 0.3881 | 0.00547 | -0.0612 | 70.9506
0 | 0.4501 | 0.00527 | -0.0623 | 85.408
0.5 | 0.5086 | 0.00445 | -0.0631 | 114.2921
1 | 0.5708 | 0.00439 | -0.0642 | 130.0228
1.5 | 0.6335 | 0.00433 | -0.0654 | 146.3048
2 | 0.6958 | 0.00433 | -0.0665 | 160.6928
2.5 | 0.7584 | 0.00441 | -0.0676 | 171.9728
3 | 0.8209 | 0.00448 | -0.0687 | 183.2366
3.5 | 0.8828 | 0.00459 | -0.0697 | 192.3312
4 | 0.9438 | 0.00478 | -0.0706 | 197.4477
4.5 | 1.0026 | 0.00513 | -0.0711 | 195.4386
5 | 1.0593 | 0.00557 | -0.0714 | 190.1795
5.5 | 1.1164 | 0.00594 | -0.0716 | 187.9461
6 | 1.173 | 0.00631 | -0.0718 | 185.8954
6.5 | 1.2278 | 0.00673 | -0.0716 | 182.4368
7 | 1.2788 | 0.00728 | -0.0708 | 175.6593
7.5 | 1.319 | 0.00819 | -0.0683 | 161.0501
8 | 1.3561 | 0.00897 | -0.0651 | 151.1817
8.5 | 1.3673 | 0.00985 | -0.0573 | 138.8122
9 | 1.3804 | 0.01108 | -0.0509 | 124.5848
9.5 | 1.3952 | 0.01262 | -0.0455 | 110.5547
10 | 1.4101 | 0.01443 | -0.0408 | 97.72
10.5 | 1.4301 | 0.01614 | -0.0371 | 88.6059
11.5 | 1.4896 | 0.0226 | -0.0388 | 65.9115
12 | 1.5043 | 0.02591 | -0.0369 | 58.0587
12.5 | 1.5213 | 0.02918 | -0.0353 | 52.135
13 | 1.536 | 0.03268 | -0.0336 | 47.0012
13.5 | 1.5553 | 0.03588 | -0.0323 | 43.3473
14 | 1.5694 | 0.03954 | -0.0309 | 39.6915
14.5 | 1.5839 | 0.0432 | -0.0296 | 36.6644
15 | 1.5953 | 0.04717 | -0.0282 | 33.8202
15.5 | 1.605 | 0.0513 | -0.0269 | 31.2865
16 | 1.6126 | 0.05562 | -0.0256 | 28.9932
16.5 | 1.621 | 0.05979 | -0.0242 | 27.1116
17 | 1.6196 | 0.06426 | -0.0218 | 25.2039
17.5 | 1.6103 | 0.06831 | -0.0176 | 23.5734
18 | 1.6187 | 0.07312 | -0.0175 | 22.1376
18.5 | 1.6241 | 0.07865 | -0.0181 | 20.6497
19 | 1.6273 | 0.08461 | -0.0191 | 19.233
19.5 | 1.6318 | 0.09068 | -0.0205 | 17.9951
20 | 1.6347 | 0.0971 | -0.0223 | 16.8352

## 119. Re 12M Mach 0.50 (1)
BIGFOIL.COM POLAR EXPORT
NACA64-718 a=0.0
NACA64-718 a=0.0 |  |  |  | Cl Max: | 1.645 | at alpha= | 10 | deg
JavaFoil+Calcfoil stall+Eppler ext transition |  |  |  | L/D Max: | 113.965 | at alpha= | 3.5 | deg
Re: | 12000000 |  |  | Cd Min: | 0.00551 | at alpha= | 0 | deg
Mach: | 0.5 |  |  | Cl=0 at alpha= | -3.507 | deg
|  |  |  | @ Cl=0.1, Cd= | 0.0066644
|  |  |  | @ Cl=0.4, Cd= | 0.0066008
|  |  |  | @ Cl=0.6, Cd= | 0.0058029
alpha (deg) | Cl | Cd | Cm | Cl/Cd
-20 | -0.951 | 0.16214 | -0.022 | -5.866
-19.5 | -0.922 | 0.15285 | -0.022 | -6.032
-19 | -0.893 | 0.14786 | -0.022 | -6.041
-18.5 | -0.868 | 0.13324 | -0.023 | -6.518
-18 | -0.839 | 0.12789 | -0.023 | -6.558
-17.5 | -0.808 | 0.12666 | -0.022 | -6.379
-17 | -0.778 | 0.11977 | -0.022 | -6.499
-16.5 | -0.75 | 0.11171 | -0.023 | -6.719
-16 | -0.723 | 0.10357 | -0.023 | -6.98
-15.5 | -0.693 | 0.10938 | -0.023 | -6.336
-15 | -0.664 | 0.10362 | -0.023 | -6.406
-14.5 | -0.635 | 0.09776 | -0.023 | -6.496
-14 | -0.607 | 0.09126 | -0.024 | -6.649
-13.5 | -0.58 | 0.08293 | -0.025 | -6.997
-13 | -0.552 | 0.07716 | -0.026 | -7.16
-12.5 | -0.574 | 0.03401 | -0.038 | -16.864
-12 | -0.489 | 0.08619 | -0.023 | -5.675
-11.5 | -0.46 | 0.07913 | -0.023 | -5.818
-11 | -0.432 | 0.0713 | -0.024 | -6.057
-10.5 | -0.404 | 0.06373 | -0.026 | -6.345
-10 | -0.377 | 0.05752 | -0.028 | -6.56
-9.5 | -0.345 | 0.0656 | -0.023 | -5.256
-9 | -0.317 | 0.05977 | -0.025 | -5.296
-8.5 | -0.288 | 0.05362 | -0.026 | -5.379
-8 | -0.371 | 0.05222 | -0.026 | -7.098
-7.5 | -0.47 | 0.00867 | -0.05 | -54.161
-7 | -0.445 | 0.00834 | -0.052 | -53.329
-6.5 | -0.396 | 0.00786 | -0.052 | -50.457
-6 | -0.339 | 0.00745 | -0.053 | -45.49
-5.5 | -0.276 | 0.0071 | -0.054 | -38.875
-5 | -0.209 | 0.00725 | -0.054 | -28.871
-4.5 | -0.14 | 0.00716 | -0.055 | -19.602
-4 | -0.07 | 0.00692 | -0.056 | -10.145
-3.5 | 0.001 | 0.0068 | -0.056 | 0.093
-3 | 0.072 | 0.00668 | -0.057 | 10.779
-2.5 | 0.144 | 0.00664 | -0.058 | 21.648
-2 | 0.216 | 0.00655 | -0.059 | 32.939
-1.5 | 0.289 | 0.00658 | -0.059 | 43.841
-1 | 0.361 | 0.00659 | -0.06 | 54.739
-0.5 | 0.433 | 0.00661 | -0.061 | 65.419
0 | 0.504 | 0.00551 | -0.062 | 91.534
0.5 | 0.576 | 0.00575 | -0.062 | 100.265
1 | 0.644 | 0.0059 | -0.063 | 109.21
1.5 | 0.712 | 0.00678 | -0.063 | 104.988
2 | 0.774 | 0.00716 | -0.064 | 108.058
2.5 | 0.841 | 0.00757 | -0.064 | 111.092
3 | 0.907 | 0.008 | -0.065 | 113.447
3.5 | 0.973 | 0.00854 | -0.065 | 113.965
4 | 1.038 | 0.00913 | -0.066 | 113.71
4.5 | 1.102 | 0.00979 | -0.066 | 112.559
5 | 1.166 | 0.01054 | -0.067 | 110.585
5.5 | 1.228 | 0.01137 | -0.068 | 108.031
6 | 1.29 | 0.01226 | -0.068 | 105.195
6.5 | 1.351 | 0.01333 | -0.069 | 101.329
7 | 1.409 | 0.01451 | -0.069 | 97.134
7.5 | 1.466 | 0.01593 | -0.07 | 92.013
8 | 1.518 | 0.0175 | -0.07 | 86.721
8.5 | 1.563 | 0.01905 | -0.071 | 82.043
9 | 1.602 | 0.02058 | -0.071 | 77.83
9.5 | 1.63 | 0.02455 | -0.072 | 66.383
10 | 1.645 | 0.0268 | -0.072 | 61.385
10.5 | 1.639 | 0.02916 | -0.072 | 56.202
11 | 1.597 | 0.03201 | -0.073 | 49.877
11.5 | 1.471 | 0.03609 | -0.073 | 40.746
12 | 1 | 0.04287 | -0.073 | 23.329
12.5 | 1.029 | 0.04498 | -0.074 | 22.872
13 | 1.059 | 0.04585 | -0.074 | 23.095
13.5 | 1.084 | 0.05204 | -0.075 | 20.831
14 | 1.113 | 0.05313 | -0.075 | 20.952
14.5 | 1.138 | 0.05952 | -0.075 | 19.11
15 | 1.168 | 0.05966 | -0.076 | 19.576

## 120. Re 12M Mach 0.50 (2)
BIGFOIL.COM POLAR EXPORT
NACA64-718 a=0.0
NACA64-718 a=0.0 |  |  |  | Cl Max: | 1.5292 | at alpha= | 18 | deg
XFOIL ncrit=9 |  |  |  | L/D Max: | 213.096 | at alpha= | 4 | deg
Re: | 12000000 |  |  | Cd Min: | 0.16921 | at alpha= | 20 | deg
Mach: | 0.5 |  |  | Cl=0 at alpha= | -3.653 | deg
|  |  |  | @ Cl=0.1, Cd= | 0.0061629
|  |  |  | @ Cl=0.4, Cd= | 0.0058052
|  |  |  | @ Cl=0.6, Cd= | 0.004687
alpha (deg) | Cl | Cd | Cm | Cl/Cd
-13.5 | -0.3889 | 0.10746 | -0.0562 | -3.619
-13 | -0.3978 | 0.09647 | -0.0637 | -4.1236
-12.5 | -0.4113 | 0.0854 | -0.0716 | -4.8162
-12 | -0.4338 | 0.07338 | -0.0806 | -5.9117
-11.5 | -0.4572 | 0.05953 | -0.0923 | -7.6802
-11 | -0.4887 | 0.04858 | -0.1009 | -10.0597
-10.5 | -0.5232 | 0.0402 | -0.105 | -13.0149
-10 | -0.5623 | 0.03333 | -0.1048 | -16.8707
-9.5 | -0.6033 | 0.02782 | -0.0993 | -21.6858
-9 | -0.6425 | 0.02183 | -0.0904 | -29.432
-8.5 | -0.661 | 0.01429 | -0.0831 | -46.2561
-8 | -0.6263 | 0.01036 | -0.0766 | -60.4537
-7.5 | -0.5599 | 0.00917 | -0.0725 | -61.0578
-7 | -0.4889 | 0.00848 | -0.0698 | -57.6533
-6.5 | -0.4164 | 0.00795 | -0.0678 | -52.3774
-6 | -0.3436 | 0.00751 | -0.0664 | -45.7523
-5.5 | -0.273 | 0.00699 | -0.0652 | -39.0558
-5 | -0.1982 | 0.0068 | -0.0649 | -29.1471
-4.5 | -0.1242 | 0.0066 | -0.0649 | -18.8182
-4 | -0.0508 | 0.00643 | -0.065 | -7.9005
-3.5 | 0.0224 | 0.0063 | -0.0654 | 3.5556
-3 | 0.0957 | 0.00617 | -0.0659 | 15.5105
-2.5 | 0.1688 | 0.00605 | -0.0667 | 27.9008
-2 | 0.2414 | 0.00595 | -0.0675 | 40.5714
-1.5 | 0.3139 | 0.00591 | -0.0684 | 53.1134
-1 | 0.3866 | 0.00582 | -0.0695 | 66.4261
-0.5 | 0.459 | 0.00574 | -0.0706 | 79.9652
0 | 0.5306 | 0.0056 | -0.0716 | 94.75
0.5 | 0.5973 | 0.00469 | -0.0724 | 127.3561
1 | 0.6704 | 0.00461 | -0.0736 | 145.423
1.5 | 0.7434 | 0.00461 | -0.0748 | 161.2581
2 | 0.8161 | 0.00466 | -0.0759 | 175.1288
2.5 | 0.8901 | 0.00471 | -0.0771 | 188.9809
3 | 0.963 | 0.00486 | -0.0781 | 198.1481
3.5 | 1.0365 | 0.00498 | -0.0789 | 208.1325
4 | 1.1081 | 0.0052 | -0.0794 | 213.0962
4.5 | 1.1747 | 0.00564 | -0.0791 | 208.2801
5 | 1.2381 | 0.00617 | -0.078 | 200.6645
5.5 | 1.2975 | 0.00674 | -0.0762 | 192.5074
6 | 1.3502 | 0.0074 | -0.0732 | 182.4595
6.5 | 1.3904 | 0.00803 | -0.0679 | 173.1507
7 | 1.4048 | 0.00919 | -0.0591 | 152.8618
7.5 | 1.4247 | 0.01084 | -0.0524 | 131.4299
8 | 1.4381 | 0.0131 | -0.0458 | 109.7786
8.5 | 1.4292 | 0.01658 | -0.038 | 86.2002
9 | 1.4264 | 0.02021 | -0.0316 | 70.5789
9.5 | 1.4257 | 0.02399 | -0.0261 | 59.4289
10 | 1.4246 | 0.028 | -0.0211 | 50.8786
10.5 | 1.4924 | 0.03452 | -0.0325 | 43.2329
11.5 | 1.4794 | 0.04459 | -0.024 | 33.1778
12 | 1.4683 | 0.05061 | -0.0211 | 29.0121
12.5 | 1.456 | 0.05667 | -0.0181 | 25.6926
13 | 1.4542 | 0.06171 | -0.0148 | 23.5651
13.5 | 1.4486 | 0.06631 | -0.0102 | 21.8459
14 | 1.4587 | 0.07143 | -0.0087 | 20.4214
14.5 | 1.4701 | 0.07703 | -0.0082 | 19.0848
15 | 1.4824 | 0.08292 | -0.0083 | 17.8775
15.5 | 1.4957 | 0.08897 | -0.0089 | 16.8113
16 | 1.5069 | 0.09554 | -0.0099 | 15.7725
16.5 | 1.5151 | 0.10263 | -0.0115 | 14.7627
17 | 1.5231 | 0.11002 | -0.0135 | 13.8438
17.5 | 1.5283 | 0.1179 | -0.0161 | 12.9627
18 | 1.5292 | 0.12646 | -0.0195 | 12.0924
18.5 | 1.5263 | 0.1357 | -0.0236 | 11.2476
19 | 1.5133 | 0.14625 | -0.0291 | 10.3474
19.5 | 1.4988 | 0.15729 | -0.0354 | 9.5289
20 | 1.479 | 0.16921 | -0.0428 | 8.7406

## 121. Re 14M Mach 0.00 (1)
BIGFOIL.COM POLAR EXPORT
NACA64-718 a=0.0
NACA64-718 a=0.0 |  |  |  | Cl Max: | 1.794 | at alpha= | 15 | deg
JavaFoil+Calcfoil stall+Eppler ext transition |  |  |  | L/D Max: | 128.672 | at alpha= | 6 | deg
Re: | 14000000 |  |  | Cd Min: | 0.00493 | at alpha= | -0.5 | deg
Mach: | 0 |  |  | Cl=0 at alpha= | -3.5081 | deg
|  |  |  | @ Cl=0.1, Cd= | 0.0061721
|  |  |  | @ Cl=0.4, Cd= | 0.0050308
|  |  |  | @ Cl=0.6, Cd= | 0.0057969
alpha (deg) | Cl | Cd | Cm | Cl/Cd
-17.5 | -0.699 | 0.12153 | -0.019 | -5.748
-17 | -0.71 | 0.11501 | -0.02 | -6.172
-16.5 | -0.72 | 0.10947 | -0.02 | -6.573
-16 | -0.727 | 0.10293 | -0.021 | -7.067
-15.5 | -0.733 | 0.09682 | -0.021 | -7.573
-15 | -0.737 | 0.09018 | -0.022 | -8.177
-14.5 | -0.739 | 0.08417 | -0.023 | -8.775
-14 | -0.738 | 0.07723 | -0.024 | -9.559
-13.5 | -0.812 | 0.02755 | -0.034 | -29.483
-13 | -0.821 | 0.01957 | -0.035 | -41.971
-12.5 | -0.83 | 0.01341 | -0.037 | -61.898
-12 | -0.82 | 0.01156 | -0.038 | -70.881
-11.5 | -0.802 | 0.00969 | -0.039 | -82.806
-11 | -0.784 | 0.00905 | -0.04 | -86.573
-10.5 | -0.75 | 0.00868 | -0.041 | -86.453
-10 | -0.713 | 0.0083 | -0.041 | -85.882
-9.5 | -0.672 | 0.008 | -0.042 | -84.031
-9 | -0.627 | 0.00776 | -0.042 | -80.807
-8.5 | -0.58 | 0.00755 | -0.043 | -76.715
-8 | -0.528 | 0.00729 | -0.043 | -72.48
-7.5 | -0.475 | 0.00706 | -0.044 | -67.187
-7 | -0.419 | 0.00686 | -0.045 | -61.087
-6.5 | -0.362 | 0.00663 | -0.045 | -54.569
-6 | -0.304 | 0.00678 | -0.046 | -44.774
-5.5 | -0.244 | 0.00668 | -0.046 | -36.543
-5 | -0.184 | 0.00654 | -0.047 | -28.118
-4.5 | -0.123 | 0.0065 | -0.048 | -18.892
-4 | -0.061 | 0.00638 | -0.048 | -9.604
-3.5 | 0.001 | 0.00628 | -0.049 | 0.087
-3 | 0.063 | 0.00619 | -0.05 | 10.101
-2.5 | 0.125 | 0.00616 | -0.05 | 20.253
-2 | 0.187 | 0.00615 | -0.051 | 30.407
-1.5 | 0.25 | 0.00608 | -0.051 | 41.116
-1 | 0.312 | 0.00608 | -0.052 | 51.337
-0.5 | 0.375 | 0.00493 | -0.053 | 75.909
0 | 0.437 | 0.00518 | -0.053 | 84.351
0.5 | 0.499 | 0.00543 | -0.054 | 91.849
1 | 0.561 | 0.00569 | -0.055 | 98.687
1.5 | 0.623 | 0.00586 | -0.055 | 106.46
2 | 0.682 | 0.00607 | -0.056 | 112.277
2.5 | 0.743 | 0.00635 | -0.057 | 117.009
3 | 0.804 | 0.00662 | -0.057 | 121.536
3.5 | 0.865 | 0.00698 | -0.058 | 124.048
4 | 0.919 | 0.00727 | -0.058 | 126.473
4.5 | 0.977 | 0.00761 | -0.059 | 128.356
5 | 1.034 | 0.00804 | -0.059 | 128.545
5.5 | 1.09 | 0.00847 | -0.06 | 128.667
6 | 1.146 | 0.00891 | -0.06 | 128.672
6.5 | 1.202 | 0.0095 | -0.061 | 126.535
7 | 1.256 | 0.01012 | -0.061 | 124.083
7.5 | 1.309 | 0.01083 | -0.062 | 120.906
8 | 1.361 | 0.01159 | -0.062 | 117.485
8.5 | 1.411 | 0.01234 | -0.063 | 114.325
9 | 1.459 | 0.01306 | -0.063 | 111.719
9.5 | 1.506 | 0.01387 | -0.064 | 108.581
10 | 1.546 | 0.01585 | -0.064 | 97.54
10.5 | 1.587 | 0.01684 | -0.065 | 94.263
11 | 1.626 | 0.01788 | -0.065 | 90.935
11.5 | 1.662 | 0.01886 | -0.066 | 88.119
12 | 1.695 | 0.01995 | -0.066 | 84.955
12.5 | 1.724 | 0.02109 | -0.066 | 81.733
13 | 1.747 | 0.02236 | -0.067 | 78.14
13.5 | 1.767 | 0.02367 | -0.067 | 74.668
14 | 1.782 | 0.02513 | -0.068 | 70.92
14.5 | 1.793 | 0.0267 | -0.068 | 67.173
15 | 1.794 | 0.02834 | -0.069 | 63.301
15.5 | 1.787 | 0.03007 | -0.069 | 59.423
16 | 1.774 | 0.03199 | -0.07 | 55.47
16.5 | 1.757 | 0.03383 | -0.07 | 51.921
17 | 1.733 | 0.03642 | -0.07 | 47.574
17.5 | 1.705 | 0.03885 | -0.071 | 43.881
18 | 1.673 | 0.0412 | -0.071 | 40.603
18.5 | 1.636 | 0.04391 | -0.072 | 37.267
19 | 1.597 | 0.04697 | -0.072 | 34.001
19.5 | 1.554 | 0.05037 | -0.072 | 30.853
20 | 1.509 | 0.05396 | -0.072 | 27.971

## 122. Re 14M Mach 0.00 (2)
BIGFOIL.COM POLAR EXPORT
NACA64-718 a=0.0
NACA64-718 a=0.0 |  |  |  | Cl Max: | 1.7104 | at alpha= | 18.5 | deg
XFOIL ncrit=9 |  |  |  | L/D Max: | 188.038 | at alpha= | 4 | deg
Re: | 14000000 |  |  | Cd Min: | 0.07496 | at alpha= | 20 | deg
Mach: | 0 |  |  | Cl=0 at alpha= | -3.596 | deg
|  |  |  | @ Cl=0.1, Cd= | 0.0056663
|  |  |  | @ Cl=0.4, Cd= | 0.0052127
|  |  |  | @ Cl=0.6, Cd= | 0.004224
alpha (deg) | Cl | Cd | Cm | Cl/Cd
-20 | -1.502 | 0.02754 | -0.0784 | -54.5389
-19.5 | -1.4996 | 0.02423 | -0.0764 | -61.8902
-19 | -1.4829 | 0.0221 | -0.0743 | -67.0995
-18.5 | -1.4637 | 0.0203 | -0.0719 | -72.1034
-18 | -1.4426 | 0.01876 | -0.0691 | -76.8977
-17.5 | -1.4188 | 0.01753 | -0.0661 | -80.9355
-17 | -1.3941 | 0.01647 | -0.0626 | -84.6448
-16.5 | -1.3707 | 0.0156 | -0.0583 | -87.8654
-16 | -1.3423 | 0.0149 | -0.0543 | -90.0872
-15.5 | -1.3008 | 0.01426 | -0.0525 | -91.2202
-15 | -1.2573 | 0.01359 | -0.0509 | -92.5166
-14.5 | -1.2109 | 0.013 | -0.0497 | -93.1462
-14 | -1.1632 | 0.01242 | -0.0488 | -93.6554
-12.5 | -1.0116 | 0.01089 | -0.0469 | -92.8926
-12 | -0.9596 | 0.01039 | -0.0465 | -92.358
-11.5 | -0.9068 | 0.0099 | -0.0462 | -91.596
-11 | -0.8531 | 0.00947 | -0.046 | -90.0845
-10.5 | -0.7987 | 0.00905 | -0.046 | -88.2541
-10 | -0.7433 | 0.0087 | -0.0461 | -85.4368
-9.5 | -0.6872 | 0.00839 | -0.0463 | -81.907
-9 | -0.6307 | 0.00807 | -0.0465 | -78.1537
-8.5 | -0.5743 | 0.00776 | -0.0468 | -74.0077
-8 | -0.517 | 0.00747 | -0.0471 | -69.2102
-7.5 | -0.4599 | 0.00716 | -0.0475 | -64.2318
-7 | -0.4038 | 0.00671 | -0.0478 | -60.1788
-6.5 | -0.3451 | 0.00651 | -0.0484 | -53.0108
-6 | -0.2861 | 0.00636 | -0.0491 | -44.9843
-5.5 | -0.2268 | 0.00624 | -0.0499 | -36.3462
-5 | -0.1674 | 0.0061 | -0.0506 | -27.4426
-4.5 | -0.108 | 0.00598 | -0.0514 | -18.0602
-4 | -0.0484 | 0.00588 | -0.0523 | -8.2313
-3.5 | 0.0115 | 0.00578 | -0.0532 | 1.9896
-3 | 0.0712 | 0.0057 | -0.054 | 12.4912
-2.5 | 0.131 | 0.00563 | -0.055 | 23.2682
-2 | 0.191 | 0.00555 | -0.0559 | 34.4144
-1.5 | 0.2509 | 0.00549 | -0.0569 | 45.7013
-1 | 0.3107 | 0.00543 | -0.0579 | 57.2192
0 | 0.4299 | 0.00514 | -0.0598 | 83.6381
0.5 | 0.4866 | 0.00442 | -0.0607 | 110.0905
1 | 0.5462 | 0.00426 | -0.0618 | 128.216
1.5 | 0.606 | 0.00422 | -0.0629 | 143.6019
2 | 0.6654 | 0.00421 | -0.064 | 158.0523
2.5 | 0.7254 | 0.00425 | -0.0651 | 170.6824
3 | 0.7847 | 0.00436 | -0.0662 | 179.9771
3.5 | 0.8435 | 0.00451 | -0.0671 | 187.0288
4 | 0.9007 | 0.00479 | -0.0679 | 188.0376
4.5 | 0.9564 | 0.00516 | -0.0685 | 185.3488
5 | 1.0118 | 0.00551 | -0.0691 | 183.6298
5.5 | 1.0678 | 0.00578 | -0.0697 | 184.7405
6 | 1.1216 | 0.00618 | -0.07 | 181.4887
6.5 | 1.1759 | 0.00649 | -0.0704 | 181.1864
7 | 1.2228 | 0.0072 | -0.0697 | 169.8333
7.5 | 1.2661 | 0.00797 | -0.0684 | 158.8582
8 | 1.3115 | 0.00852 | -0.0673 | 153.9319
8.5 | 1.3527 | 0.00912 | -0.0656 | 148.3224
9 | 1.3831 | 0.00985 | -0.062 | 140.4162
9.5 | 1.394 | 0.01064 | -0.0548 | 131.015
10 | 1.4111 | 0.01173 | -0.0498 | 120.2984
10.5 | 1.4262 | 0.01316 | -0.045 | 108.3739
11 | 1.4351 | 0.01466 | -0.0395 | 97.8922
12 | 1.5103 | 0.01917 | -0.0423 | 78.7846
12.5 | 1.5383 | 0.02136 | -0.0418 | 72.0178
13 | 1.5619 | 0.0237 | -0.0406 | 65.903
13.5 | 1.5825 | 0.02639 | -0.0395 | 59.9659
14 | 1.6044 | 0.02895 | -0.0385 | 55.4197
14.5 | 1.6207 | 0.03209 | -0.0374 | 50.5048
15 | 1.6383 | 0.03508 | -0.0364 | 46.7018
15.5 | 1.6525 | 0.03849 | -0.0354 | 42.9332
16 | 1.6668 | 0.04185 | -0.0344 | 39.828
16.5 | 1.6806 | 0.04536 | -0.0336 | 37.0503
17 | 1.6887 | 0.04936 | -0.0327 | 34.2119
17.5 | 1.6973 | 0.05335 | -0.0318 | 31.8144
18 | 1.7047 | 0.05742 | -0.031 | 29.6883
18.5 | 1.7104 | 0.06156 | -0.03 | 27.7843
19 | 1.7085 | 0.06613 | -0.0285 | 25.8355
19.5 | 1.6908 | 0.06993 | -0.0232 | 24.1785
20 | 1.6956 | 0.07496 | -0.0238 | 22.6201

## 123. Re 14M Mach 0.10 (1)
BIGFOIL.COM POLAR EXPORT
NACA64-718 a=0.0
NACA64-718 a=0.0 |  |  |  | Cl Max: | 1.789 | at alpha= | 14.5 | deg
JavaFoil+Calcfoil stall+Eppler ext transition |  |  |  | L/D Max: | 128.338 | at alpha= | 5 | deg
Re: | 14000000 |  |  | Cd Min: | 0.00517 | at alpha= | 0 | deg
Mach: | 0.1 |  |  | Cl=0 at alpha= | -3.5079 | deg
|  |  |  | @ Cl=0.1, Cd= | 0.0061661
|  |  |  | @ Cl=0.4, Cd= | 0.0057271
|  |  |  | @ Cl=0.6, Cd= | 0.0057829
alpha (deg) | Cl | Cd | Cm | Cl/Cd
-17.5 | -0.659 | 0.12663 | -0.019 | -5.207
-17 | -0.675 | 0.11763 | -0.02 | -5.735
-16.5 | -0.688 | 0.11192 | -0.02 | -6.143
-16 | -0.699 | 0.10536 | -0.021 | -6.631
-15.5 | -0.708 | 0.09829 | -0.021 | -7.204
-15 | -0.715 | 0.09221 | -0.022 | -7.751
-14.5 | -0.719 | 0.08653 | -0.023 | -8.307
-14 | -0.72 | 0.08058 | -0.023 | -8.934
-13.5 | -0.721 | 0.07266 | -0.025 | -9.917
-13 | -0.805 | 0.02132 | -0.035 | -37.743
-12.5 | -0.815 | 0.01472 | -0.037 | -55.339
-12 | -0.809 | 0.01218 | -0.038 | -66.455
-11.5 | -0.795 | 0.01083 | -0.039 | -73.391
-11 | -0.781 | 0.00926 | -0.04 | -84.35
-10.5 | -0.749 | 0.00878 | -0.041 | -85.311
-10 | -0.713 | 0.0084 | -0.041 | -84.861
-9.5 | -0.672 | 0.00808 | -0.042 | -83.157
-9 | -0.628 | 0.0078 | -0.043 | -80.585
-8.5 | -0.581 | 0.00765 | -0.043 | -75.906
-8 | -0.53 | 0.00732 | -0.044 | -72.43
-7.5 | -0.476 | 0.00713 | -0.044 | -66.764
-7 | -0.421 | 0.00688 | -0.045 | -61.139
-6.5 | -0.363 | 0.00665 | -0.045 | -54.628
-6 | -0.305 | 0.0068 | -0.046 | -44.869
-5.5 | -0.245 | 0.0067 | -0.047 | -36.635
-5 | -0.185 | 0.00659 | -0.047 | -28.012
-4.5 | -0.123 | 0.0065 | -0.048 | -18.969
-4 | -0.062 | 0.00638 | -0.049 | -9.648
-3.5 | 0.001 | 0.00628 | -0.049 | 0.088
-3 | 0.063 | 0.00619 | -0.05 | 10.154
-2.5 | 0.125 | 0.00615 | -0.05 | 20.39
-2 | 0.188 | 0.00613 | -0.051 | 30.679
-1.5 | 0.251 | 0.00614 | -0.052 | 40.932
-1 | 0.314 | 0.00608 | -0.052 | 51.592
-0.5 | 0.376 | 0.00607 | -0.053 | 62.026
0 | 0.439 | 0.00517 | -0.054 | 84.858
0.5 | 0.502 | 0.00548 | -0.054 | 91.52
1 | 0.564 | 0.00568 | -0.055 | 99.33
1.5 | 0.627 | 0.00586 | -0.056 | 106.939
2 | 0.685 | 0.00613 | -0.056 | 111.829
2.5 | 0.747 | 0.00638 | -0.057 | 117.077
3 | 0.808 | 0.00669 | -0.058 | 120.887
3.5 | 0.87 | 0.007 | -0.058 | 124.226
4 | 0.923 | 0.00731 | -0.058 | 126.406
4.5 | 0.981 | 0.00768 | -0.059 | 127.738
5 | 1.038 | 0.00809 | -0.059 | 128.338
5.5 | 1.095 | 0.00855 | -0.06 | 128.086
6 | 1.151 | 0.00902 | -0.06 | 127.678
6.5 | 1.207 | 0.00958 | -0.061 | 125.961
7 | 1.261 | 0.01022 | -0.061 | 123.355
7.5 | 1.315 | 0.01095 | -0.062 | 120.127
8 | 1.367 | 0.01172 | -0.062 | 116.639
8.5 | 1.416 | 0.01248 | -0.063 | 113.433
9 | 1.464 | 0.01324 | -0.063 | 110.59
9.5 | 1.511 | 0.01405 | -0.064 | 107.569
10 | 1.552 | 0.01612 | -0.064 | 96.273
10.5 | 1.592 | 0.01711 | -0.065 | 93.039
11 | 1.63 | 0.01813 | -0.065 | 89.95
11.5 | 1.666 | 0.0192 | -0.066 | 86.758
12 | 1.698 | 0.02027 | -0.066 | 83.767
12.5 | 1.727 | 0.02147 | -0.067 | 80.406
13 | 1.749 | 0.02278 | -0.067 | 76.75
13.5 | 1.767 | 0.02417 | -0.068 | 73.082
14 | 1.78 | 0.02563 | -0.068 | 69.443
14.5 | 1.789 | 0.02727 | -0.069 | 65.595
15 | 1.787 | 0.02897 | -0.069 | 61.665
15.5 | 1.776 | 0.03075 | -0.07 | 57.756
16 | 1.759 | 0.03273 | -0.07 | 53.755
16.5 | 1.737 | 0.03505 | -0.07 | 49.55
17 | 1.708 | 0.03757 | -0.071 | 45.471
17.5 | 1.675 | 0.04029 | -0.071 | 41.573
18 | 1.638 | 0.04258 | -0.071 | 38.473
18.5 | 1.596 | 0.04559 | -0.072 | 35.015
19 | 1.551 | 0.0488 | -0.072 | 31.781
19.5 | 1.503 | 0.05201 | -0.072 | 28.904

## 124. Re 14M Mach 0.10 (2)
BIGFOIL.COM POLAR EXPORT
NACA64-718 a=0.0
NACA64-718 a=0.0 |  |  |  | Cl Max: | 1.6986 | at alpha= | 18.5 | deg
XFOIL ncrit=9 |  |  |  | L/D Max: | 189.395 | at alpha= | 4 | deg
Re: | 14000000 |  |  | Cd Min: | 0.078 | at alpha= | 20 | deg
Mach: | 0.1 |  |  | Cl=0 at alpha= | -3.5978 | deg
|  |  |  | @ Cl=0.1, Cd= | 0.0056773
|  |  |  | @ Cl=0.4, Cd= | 0.0052329
|  |  |  | @ Cl=0.6, Cd= | 0.0042368
alpha (deg) | Cl | Cd | Cm | Cl/Cd
-20 | -1.4793 | 0.03106 | -0.0827 | -47.6272
-19.5 | -1.4809 | 0.0271 | -0.0813 | -54.6458
-19 | -1.4688 | 0.0244 | -0.0794 | -60.1967
-18.5 | -1.4539 | 0.02211 | -0.0771 | -65.7576
-18 | -1.4372 | 0.02012 | -0.0743 | -71.4314
-17.5 | -1.4147 | 0.01863 | -0.0713 | -75.9367
-17 | -1.3922 | 0.01728 | -0.0678 | -80.5671
-16.5 | -1.3679 | 0.01623 | -0.0638 | -84.2822
-16 | -1.346 | 0.01539 | -0.0586 | -87.4594
-15.5 | -1.3085 | 0.0147 | -0.0558 | -89.0136
-15 | -1.2659 | 0.01397 | -0.0539 | -90.6156
-14.5 | -1.2198 | 0.01333 | -0.0524 | -91.5079
-14 | -1.1722 | 0.01271 | -0.0511 | -92.2266
-13.5 | -1.1225 | 0.01214 | -0.0501 | -92.4629
-13 | -1.0715 | 0.01161 | -0.0493 | -92.2911
-12.5 | -1.0194 | 0.01111 | -0.0487 | -91.7552
-12 | -0.967 | 0.01059 | -0.0481 | -91.3126
-11.5 | -0.9138 | 0.01006 | -0.0476 | -90.835
-11 | -0.8596 | 0.00961 | -0.0473 | -89.4485
-10.5 | -0.8049 | 0.00917 | -0.0471 | -87.7754
-10 | -0.7491 | 0.00879 | -0.0471 | -85.2218
-9.5 | -0.6926 | 0.00846 | -0.0471 | -81.8676
-9 | -0.6354 | 0.00815 | -0.0473 | -77.9632
-8.5 | -0.5784 | 0.00782 | -0.0475 | -73.9642
-8 | -0.5208 | 0.00751 | -0.0478 | -69.3475
-7.5 | -0.4631 | 0.00722 | -0.0481 | -64.1413
-7 | -0.4067 | 0.00673 | -0.0483 | -60.4309
-6.5 | -0.3475 | 0.00653 | -0.0489 | -53.2159
-6 | -0.2881 | 0.00638 | -0.0496 | -45.1567
-5.5 | -0.2283 | 0.00626 | -0.0503 | -36.4696
-5 | -0.1684 | 0.00612 | -0.051 | -27.5163
-4.5 | -0.1086 | 0.006 | -0.0518 | -18.1
-4 | -0.0485 | 0.00589 | -0.0526 | -8.2343
-3.5 | 0.0118 | 0.00579 | -0.0535 | 2.038
-3 | 0.0719 | 0.00571 | -0.0544 | 12.5919
-2.5 | 0.1321 | 0.00564 | -0.0553 | 23.422
-2 | 0.1925 | 0.00556 | -0.0563 | 34.6223
-1.5 | 0.2528 | 0.0055 | -0.0572 | 45.9636
-1 | 0.313 | 0.00544 | -0.0582 | 57.5368
-0.5 | 0.3732 | 0.0053 | -0.0592 | 70.4151
0 | 0.4331 | 0.00515 | -0.0602 | 84.0971
0.5 | 0.49 | 0.00442 | -0.0611 | 110.8597
1 | 0.55 | 0.00427 | -0.0622 | 128.8056
1.5 | 0.6103 | 0.00423 | -0.0633 | 144.279
2 | 0.6701 | 0.00421 | -0.0644 | 159.1686
2.5 | 0.7306 | 0.00426 | -0.0655 | 171.5023
3 | 0.7903 | 0.00436 | -0.0665 | 181.2615
3.5 | 0.8494 | 0.00452 | -0.0675 | 187.9204
4 | 0.9072 | 0.00479 | -0.0683 | 189.3946
4.5 | 0.9631 | 0.00517 | -0.0689 | 186.2863
5 | 1.0189 | 0.00553 | -0.0694 | 184.2495
5.5 | 1.0752 | 0.00581 | -0.07 | 185.0602
6 | 1.1293 | 0.0062 | -0.0703 | 182.1452
6.5 | 1.1839 | 0.00652 | -0.0706 | 181.5798
7 | 1.2309 | 0.00723 | -0.0698 | 170.249
7.5 | 1.2738 | 0.00803 | -0.0683 | 158.6301
8 | 1.3188 | 0.00859 | -0.0671 | 153.5274
8.5 | 1.3589 | 0.00922 | -0.0651 | 147.3861
9 | 1.3812 | 0.00994 | -0.0597 | 138.9537
9.5 | 1.394 | 0.01087 | -0.0532 | 128.2429
10 | 1.4113 | 0.01207 | -0.0483 | 116.9263
10.5 | 1.4279 | 0.01353 | -0.0438 | 105.5358
11 | 1.4437 | 0.01518 | -0.0398 | 95.1054
11.5 | 1.4806 | 0.01759 | -0.0413 | 84.1728
12 | 1.5144 | 0.01995 | -0.042 | 75.9098
12.5 | 1.5394 | 0.02237 | -0.0411 | 68.8154
13 | 1.5612 | 0.02487 | -0.0398 | 62.7744
13.5 | 1.5822 | 0.02757 | -0.0386 | 57.3885
14 | 1.6041 | 0.03021 | -0.0376 | 53.0983
14.5 | 1.62 | 0.03342 | -0.0364 | 48.474
15 | 1.6371 | 0.03654 | -0.0353 | 44.803
15.5 | 1.6501 | 0.0401 | -0.0342 | 41.1496
16 | 1.6647 | 0.0435 | -0.0333 | 38.269
16.5 | 1.6779 | 0.04714 | -0.0324 | 35.594
17 | 1.6849 | 0.05127 | -0.0314 | 32.8633
17.5 | 1.6927 | 0.05542 | -0.0305 | 30.5431
18 | 1.6964 | 0.05987 | -0.0295 | 28.3347
18.5 | 1.6986 | 0.06438 | -0.0284 | 26.384
19 | 1.6765 | 0.06818 | -0.0222 | 24.5893
19.5 | 1.6818 | 0.07302 | -0.0224 | 23.032
20 | 1.6886 | 0.078 | -0.0231 | 21.6487

## 125. Re 14M Mach 0.25 (1)
BIGFOIL.COM POLAR EXPORT
NACA64-718 a=0.0
NACA64-718 a=0.0 |  |  |  | Cl Max: | 1.75 | at alpha= | 13.5 | deg
JavaFoil+Calcfoil stall+Eppler ext transition |  |  |  | L/D Max: | 125.636 | at alpha= | 5 | deg
Re: | 14000000 |  |  | Cd Min: | 0.00501 | at alpha= | -0.5 | deg
Mach: | 0.25 |  |  | Cl=0 at alpha= | -3.5078 | deg
|  |  |  | @ Cl=0.1, Cd= | 0.0062636
|  |  |  | @ Cl=0.4, Cd= | 0.0050547
|  |  |  | @ Cl=0.6, Cd= | 0.0058525
alpha (deg) | Cl | Cd | Cm | Cl/Cd
-16 | -0.446 | 0.11804 | -0.019 | -3.775
-15.5 | -0.487 | 0.11201 | -0.019 | -4.344
-15 | -0.523 | 0.10584 | -0.02 | -4.94
-14.5 | -0.554 | 0.09876 | -0.02 | -5.614
-14 | -0.581 | 0.09243 | -0.021 | -6.285
-13.5 | -0.602 | 0.0858 | -0.022 | -7.019
-13 | -0.618 | 0.07948 | -0.023 | -7.773
-12.5 | -0.627 | 0.0734 | -0.024 | -8.547
-12 | -0.634 | 0.06497 | -0.026 | -9.756
-11.5 | -0.716 | 0.01831 | -0.038 | -39.124
-11 | -0.727 | 0.01241 | -0.04 | -58.59
-10.5 | -0.723 | 0.00982 | -0.041 | -73.63
-10 | -0.704 | 0.00898 | -0.043 | -78.383
-9.5 | -0.67 | 0.00856 | -0.043 | -78.272
-9 | -0.631 | 0.00812 | -0.044 | -77.751
-8.5 | -0.587 | 0.00796 | -0.044 | -73.714
-8 | -0.538 | 0.0076 | -0.045 | -70.76
-7.5 | -0.485 | 0.0073 | -0.045 | -66.358
-7 | -0.429 | 0.00705 | -0.046 | -60.9
-6.5 | -0.372 | 0.00677 | -0.047 | -54.893
-6 | -0.312 | 0.00696 | -0.047 | -44.857
-5.5 | -0.251 | 0.00675 | -0.048 | -37.224
-5 | -0.189 | 0.00666 | -0.049 | -28.455
-4.5 | -0.127 | 0.00656 | -0.049 | -19.277
-4 | -0.063 | 0.00646 | -0.05 | -9.786
-3.5 | 0.001 | 0.00635 | -0.05 | 0.089
-3 | 0.065 | 0.00628 | -0.051 | 10.284
-2.5 | 0.129 | 0.00625 | -0.052 | 20.616
-2 | 0.193 | 0.0062 | -0.052 | 31.149
-1.5 | 0.258 | 0.00618 | -0.053 | 41.786
-1 | 0.323 | 0.00616 | -0.054 | 52.33
-0.5 | 0.387 | 0.00501 | -0.054 | 77.151
0 | 0.451 | 0.00523 | -0.055 | 86.257
0.5 | 0.515 | 0.00558 | -0.056 | 92.366
1 | 0.58 | 0.00579 | -0.056 | 100.18
1.5 | 0.644 | 0.00599 | -0.057 | 107.541
2 | 0.704 | 0.00628 | -0.058 | 112.132
2.5 | 0.767 | 0.00657 | -0.059 | 116.814
3 | 0.826 | 0.00658 | -0.059 | 125.548
3.5 | 0.885 | 0.0072 | -0.059 | 123.052
4 | 0.945 | 0.00758 | -0.06 | 124.605
4.5 | 1.004 | 0.00799 | -0.06 | 125.611
5 | 1.062 | 0.00846 | -0.061 | 125.636
5.5 | 1.12 | 0.00898 | -0.061 | 124.739
6 | 1.178 | 0.00949 | -0.062 | 124.085
6.5 | 1.234 | 0.01015 | -0.062 | 121.591
7 | 1.29 | 0.01088 | -0.063 | 118.594
7.5 | 1.344 | 0.0117 | -0.063 | 114.902
8 | 1.397 | 0.01255 | -0.064 | 111.25
8.5 | 1.446 | 0.01341 | -0.064 | 107.868
9 | 1.494 | 0.01426 | -0.065 | 104.776
9.5 | 1.537 | 0.01645 | -0.065 | 93.431
10 | 1.579 | 0.01749 | -0.066 | 90.293
10.5 | 1.618 | 0.01864 | -0.066 | 86.789
11 | 1.652 | 0.02029 | -0.067 | 81.394
11.5 | 1.684 | 0.02103 | -0.067 | 80.074
12 | 1.711 | 0.02232 | -0.068 | 76.63
12.5 | 1.732 | 0.02382 | -0.068 | 72.7
13 | 1.745 | 0.0254 | -0.069 | 68.696
13.5 | 1.75 | 0.0271 | -0.069 | 64.599
14 | 1.75 | 0.0289 | -0.07 | 60.557
14.5 | 1.742 | 0.03085 | -0.07 | 56.46
15 | 1.718 | 0.03292 | -0.071 | 52.173
15.5 | 1.68 | 0.03521 | -0.071 | 47.71
16 | 1.631 | 0.03798 | -0.071 | 42.944
16.5 | 1.573 | 0.0411 | -0.072 | 38.259
17 | 1.505 | 0.0444 | -0.072 | 33.895
17.5 | 1.428 | 0.04798 | -0.072 | 29.769
18 | 1.342 | 0.05313 | -0.072 | 25.264
18.5 | 1.247 | 0.0607 | -0.072 | 20.55

## 126. Re 14M Mach 0.25 (2)
BIGFOIL.COM POLAR EXPORT
NACA64-718 a=0.0
NACA64-718 a=0.0 |  |  |  | Cl Max: | 1.6493 | at alpha= | 17.5 | deg
XFOIL ncrit=9 |  |  |  | L/D Max: | 195.664 | at alpha= | 4 | deg
Re: | 14000000 |  |  | Cd Min: | 0.1769 | at alpha= | -20 | deg
Mach: | 0.25 |  |  | Cl=0 at alpha= | -3.607 | deg
|  |  |  | @ Cl=0.1, Cd= | 0.0057314
|  |  |  | @ Cl=0.4, Cd= | 0.0053238
|  |  |  | @ Cl=0.6, Cd= | 0.0042864
alpha (deg) | Cl | Cd | Cm | Cl/Cd
-20 | -0.6319 | 0.1769 | 0.0004 | -3.5721
-19.5 | -1.1575 | 0.07141 | -0.0773 | -16.2092
-19 | -1.2226 | 0.0559 | -0.0884 | -21.8712
-18.5 | -1.2596 | 0.04593 | -0.0936 | -27.4243
-18 | -1.2916 | 0.03784 | -0.0961 | -34.1332
-17.5 | -1.3027 | 0.03236 | -0.096 | -40.2565
-17 | -1.3128 | 0.02753 | -0.0943 | -47.6862
-16.5 | -1.3128 | 0.02385 | -0.0913 | -55.044
-16 | -1.3013 | 0.02124 | -0.0875 | -61.2665
-15.5 | -1.285 | 0.01913 | -0.083 | -67.172
-15 | -1.267 | 0.01739 | -0.0777 | -72.858
-14.5 | -1.2471 | 0.01616 | -0.0712 | -77.172
-14 | -1.2108 | 0.01504 | -0.0669 | -80.5053
-13.5 | -1.1651 | 0.01403 | -0.0639 | -83.0435
-13 | -1.1155 | 0.01315 | -0.0615 | -84.8289
-12.5 | -1.0628 | 0.01239 | -0.0595 | -85.7789
-12 | -1.0081 | 0.01173 | -0.0578 | -85.942
-11.5 | -0.9526 | 0.01107 | -0.0563 | -86.0524
-11 | -0.8959 | 0.01049 | -0.0551 | -85.4051
-10.5 | -0.8389 | 0.00989 | -0.054 | -84.8231
-10 | -0.7809 | 0.00937 | -0.0531 | -83.3404
-9.5 | -0.7219 | 0.00891 | -0.0525 | -81.0213
-9 | -0.6623 | 0.00851 | -0.0521 | -77.8261
-8.5 | -0.602 | 0.00816 | -0.0518 | -73.7745
-8 | -0.5416 | 0.00781 | -0.0517 | -69.347
-7.5 | -0.4811 | 0.00749 | -0.0517 | -64.2323
-7 | -0.4203 | 0.00715 | -0.0518 | -58.7832
-6.5 | -0.361 | 0.00667 | -0.0518 | -54.1229
-6 | -0.299 | 0.00649 | -0.0522 | -46.0709
-5.5 | -0.2365 | 0.00633 | -0.0527 | -37.3618
-5 | -0.174 | 0.00621 | -0.0534 | -28.0193
-4.5 | -0.1117 | 0.00608 | -0.054 | -18.3717
-4 | -0.0492 | 0.00594 | -0.0548 | -8.2828
-3.5 | 0.0134 | 0.00584 | -0.0556 | 2.2945
-3 | 0.0759 | 0.00577 | -0.0564 | 13.1542
-2.5 | 0.1384 | 0.00567 | -0.0573 | 24.4092
-2 | 0.201 | 0.0056 | -0.0583 | 35.8929
-1.5 | 0.2634 | 0.00555 | -0.0592 | 47.4595
-1 | 0.326 | 0.00548 | -0.0603 | 59.4891
-0.5 | 0.3884 | 0.00535 | -0.0613 | 72.5981
0 | 0.4505 | 0.00521 | -0.0623 | 86.4683
0.5 | 0.5093 | 0.00446 | -0.0632 | 114.1928
1 | 0.5716 | 0.0043 | -0.0643 | 132.9302
1.5 | 0.6341 | 0.00427 | -0.0654 | 148.5012
2 | 0.6963 | 0.00427 | -0.0665 | 163.0679
2.5 | 0.7591 | 0.00431 | -0.0677 | 176.1253
3 | 0.8212 | 0.00442 | -0.0687 | 185.7919
3.5 | 0.8827 | 0.00459 | -0.0697 | 192.3094
4 | 0.9431 | 0.00482 | -0.0705 | 195.6639
4.5 | 1.0011 | 0.00522 | -0.071 | 191.7816
5 | 1.0582 | 0.00564 | -0.0712 | 187.6241
5.5 | 1.1162 | 0.00595 | -0.0716 | 187.5966
6 | 1.1722 | 0.00635 | -0.0717 | 184.5984
6.5 | 1.2276 | 0.00674 | -0.0716 | 182.1365
7 | 1.2776 | 0.00734 | -0.0706 | 174.0599
7.5 | 1.3176 | 0.00823 | -0.0681 | 160.0972
8 | 1.3556 | 0.00898 | -0.0651 | 150.9577
8.5 | 1.3674 | 0.00983 | -0.0573 | 139.1048
9 | 1.3813 | 0.01103 | -0.051 | 125.2312
9.5 | 1.4009 | 0.0124 | -0.0462 | 112.9758
10 | 1.4135 | 0.01429 | -0.0411 | 98.9153
10.5 | 1.43 | 0.01618 | -0.0369 | 88.3807
11 | 1.4607 | 0.01868 | -0.0369 | 78.1959
11.5 | 1.4903 | 0.02209 | -0.0381 | 67.4649
12 | 1.5182 | 0.02525 | -0.0383 | 60.1267
12.5 | 1.538 | 0.02825 | -0.0367 | 54.4425
13 | 1.5558 | 0.03143 | -0.0351 | 49.5005
13.5 | 1.5728 | 0.0348 | -0.0337 | 45.1954
14 | 1.5891 | 0.03827 | -0.0323 | 41.5234
14.5 | 1.6021 | 0.04208 | -0.0309 | 38.0727
15 | 1.6164 | 0.04578 | -0.0296 | 35.308
15.5 | 1.6251 | 0.05004 | -0.0283 | 32.476
16 | 1.6369 | 0.054 | -0.0271 | 30.313
16.5 | 1.6462 | 0.05825 | -0.026 | 28.2609
17 | 1.6491 | 0.06292 | -0.0245 | 26.2095
17.5 | 1.6493 | 0.06752 | -0.0226 | 24.4268
18 | 1.6311 | 0.07182 | -0.0175 | 22.7109
18.5 | 1.6367 | 0.07719 | -0.0179 | 21.2035
19 | 1.6424 | 0.0828 | -0.0187 | 19.8357
19.5 | 1.6457 | 0.0889 | -0.02 | 18.5118
20 | 1.6487 | 0.09526 | -0.0217 | 17.3074

## 127. Re 14M Mach 0.50 (1)
BIGFOIL.COM POLAR EXPORT
NACA64-718 a=0.0
NACA64-718 a=0.0 |  |  |  | Cl Max: | 1.647 | at alpha= | 10 | deg
JavaFoil+Calcfoil stall+Eppler ext transition |  |  |  | L/D Max: | 113.448 | at alpha= | 3.5 | deg
Re: | 14000000 |  |  | Cd Min: | 0.00561 | at alpha= | 0 | deg
Mach: | 0.5 |  |  | Cl=0 at alpha= | -3.507 | deg
|  |  |  | @ Cl=0.1, Cd= | 0.0065522
|  |  |  | @ Cl=0.4, Cd= | 0.0064954
|  |  |  | @ Cl=0.6, Cd= | 0.0059461
alpha (deg) | Cl | Cd | Cm | Cl/Cd
-20 | -0.951 | 0.17167 | -0.021 | -5.539
-19.5 | -0.921 | 0.16253 | -0.021 | -5.669
-19 | -0.893 | 0.15786 | -0.022 | -5.658
-18.5 | -0.868 | 0.13918 | -0.023 | -6.235
-18 | -0.838 | 0.13502 | -0.023 | -6.208
-17.5 | -0.808 | 0.12871 | -0.022 | -6.279
-17 | -0.779 | 0.12306 | -0.023 | -6.334
-16.5 | -0.751 | 0.11589 | -0.023 | -6.482
-16 | -0.724 | 0.10477 | -0.024 | -6.91
-15.5 | -0.693 | 0.10773 | -0.023 | -6.437
-15 | -0.665 | 0.10264 | -0.024 | -6.475
-14.5 | -0.636 | 0.09675 | -0.024 | -6.569
-14 | -0.608 | 0.08967 | -0.024 | -6.777
-13.5 | -0.582 | 0.08072 | -0.026 | -7.208
-13 | -0.555 | 0.07449 | -0.027 | -7.447
-12.5 | -0.602 | 0.02003 | -0.041 | -30.058
-12 | -0.489 | 0.08436 | -0.023 | -5.798
-11.5 | -0.46 | 0.07824 | -0.023 | -5.885
-11 | -0.432 | 0.07039 | -0.024 | -6.137
-10.5 | -0.405 | 0.06275 | -0.026 | -6.455
-10 | -0.379 | 0.05589 | -0.029 | -6.775
-9.5 | -0.345 | 0.06473 | -0.024 | -5.328
-9 | -0.317 | 0.05909 | -0.025 | -5.358
-8.5 | -0.289 | 0.05344 | -0.027 | -5.4
-8 | -0.371 | 0.05104 | -0.026 | -7.269
-7.5 | -0.472 | 0.00878 | -0.05 | -53.725
-7 | -0.445 | 0.00816 | -0.052 | -54.497
-6.5 | -0.396 | 0.00769 | -0.052 | -51.566
-6 | -0.339 | 0.00729 | -0.053 | -46.51
-5.5 | -0.276 | 0.00695 | -0.054 | -39.724
-5 | -0.209 | 0.00711 | -0.054 | -29.449
-4.5 | -0.14 | 0.007 | -0.055 | -20.029
-4 | -0.07 | 0.00675 | -0.056 | -10.395
-3.5 | 0.001 | 0.00668 | -0.056 | 0.095
-3 | 0.072 | 0.00656 | -0.057 | 10.98
-2.5 | 0.144 | 0.00654 | -0.058 | 21.987
-2 | 0.216 | 0.00649 | -0.059 | 33.219
-1.5 | 0.289 | 0.00649 | -0.059 | 44.499
-1 | 0.361 | 0.00649 | -0.06 | 55.589
-0.5 | 0.433 | 0.0065 | -0.061 | 66.517
0 | 0.504 | 0.00561 | -0.062 | 89.913
0.5 | 0.576 | 0.00605 | -0.062 | 95.275
1 | 0.643 | 0.00576 | -0.063 | 111.679
1.5 | 0.712 | 0.00681 | -0.063 | 104.595
2 | 0.774 | 0.0072 | -0.064 | 107.492
2.5 | 0.841 | 0.00756 | -0.064 | 111.239
3 | 0.907 | 0.00806 | -0.065 | 112.505
3.5 | 0.973 | 0.00858 | -0.065 | 113.448
4 | 1.038 | 0.00916 | -0.066 | 113.37
4.5 | 1.103 | 0.00983 | -0.067 | 112.178
5 | 1.166 | 0.01055 | -0.067 | 110.526
5.5 | 1.229 | 0.01135 | -0.068 | 108.292
6 | 1.291 | 0.01227 | -0.068 | 105.221
6.5 | 1.351 | 0.01331 | -0.069 | 101.529
7 | 1.41 | 0.0145 | -0.069 | 97.26
7.5 | 1.467 | 0.01591 | -0.07 | 92.206
8 | 1.519 | 0.0173 | -0.07 | 87.792
8.5 | 1.564 | 0.0187 | -0.071 | 83.641
9 | 1.6 | 0.02207 | -0.071 | 72.507
9.5 | 1.632 | 0.02399 | -0.072 | 68.007
10 | 1.647 | 0.02614 | -0.072 | 63.015
10.5 | 1.641 | 0.02844 | -0.073 | 57.701
11 | 1.599 | 0.03111 | -0.073 | 51.381
11.5 | 1.473 | 0.03515 | -0.073 | 41.896
12 | 1.001 | 0.04165 | -0.073 | 24.041
12.5 | 1.03 | 0.04381 | -0.074 | 23.516
13 | 1.06 | 0.0445 | -0.075 | 23.826
13.5 | 1.085 | 0.05029 | -0.075 | 21.583
14 | 1.115 | 0.05158 | -0.075 | 21.613
14.5 | 1.139 | 0.05786 | -0.075 | 19.692
15 | 1.168 | 0.05912 | -0.076 | 19.764

## 128. Re 14M Mach 0.50 (2)
BIGFOIL.COM POLAR EXPORT
NACA64-718 a=0.0
NACA64-718 a=0.0 |  |  |  | Cl Max: | 1.5476 | at alpha= | 18 | deg
XFOIL ncrit=9 |  |  |  | L/D Max: | 213.487 | at alpha= | 4 | deg
Re: | 14000000 |  |  | Cd Min: | 0.16756 | at alpha= | 20 | deg
Mach: | 0.5 |  |  | Cl=0 at alpha= | -3.6481 | deg
|  |  |  | @ Cl=0.1, Cd= | 0.0059842
|  |  |  | @ Cl=0.4, Cd= | 0.0056608
|  |  |  | @ Cl=0.6, Cd= | 0.0049691
alpha (deg) | Cl | Cd | Cm | Cl/Cd
-13.5 | -0.3966 | 0.10607 | -0.0574 | -3.739
-13 | -0.4068 | 0.09497 | -0.0651 | -4.2835
-12.5 | -0.4214 | 0.08384 | -0.073 | -5.0262
-12 | -0.4442 | 0.07174 | -0.0822 | -6.1918
-11.5 | -0.4666 | 0.05805 | -0.094 | -8.0379
-11 | -0.4979 | 0.04757 | -0.1018 | -10.4667
-10.5 | -0.5319 | 0.03944 | -0.1056 | -13.4863
-10 | -0.5707 | 0.03272 | -0.105 | -17.4419
-9.5 | -0.6127 | 0.02735 | -0.0988 | -22.4022
-9 | -0.6508 | 0.02127 | -0.09 | -30.5971
-8.5 | -0.6663 | 0.01397 | -0.0828 | -47.6951
-8 | -0.631 | 0.01003 | -0.0761 | -62.9113
-7.5 | -0.5629 | 0.00896 | -0.0722 | -62.8237
-7 | -0.4914 | 0.00829 | -0.0695 | -59.2762
-6.5 | -0.4185 | 0.00775 | -0.0676 | -54
-6 | -0.3451 | 0.00736 | -0.0662 | -46.8886
-5.5 | -0.2744 | 0.00681 | -0.0651 | -40.2937
-5 | -0.1997 | 0.00659 | -0.0647 | -30.3035
-4.5 | -0.1252 | 0.00644 | -0.0647 | -19.441
-4 | -0.0518 | 0.00628 | -0.0649 | -8.2484
-3.5 | 0.0218 | 0.00612 | -0.0653 | 3.5621
-3 | 0.0953 | 0.00599 | -0.0659 | 15.9098
-2.5 | 0.1684 | 0.0059 | -0.0666 | 28.5424
-2 | 0.241 | 0.00582 | -0.0675 | 41.4089
-1.5 | 0.314 | 0.00574 | -0.0685 | 54.7038
-1 | 0.3867 | 0.00567 | -0.0695 | 68.2011
-0.5 | 0.4591 | 0.00562 | -0.0706 | 81.6904
0 | 0.5311 | 0.00549 | -0.0717 | 96.7395
0.5 | 0.6012 | 0.00496 | -0.0727 | 121.2097
1 | 0.6714 | 0.0045 | -0.0738 | 149.2
1.5 | 0.7441 | 0.00453 | -0.0749 | 164.2605
2 | 0.8176 | 0.00452 | -0.0762 | 180.885
2.5 | 0.8914 | 0.00461 | -0.0773 | 193.3623
3 | 0.9645 | 0.00474 | -0.0783 | 203.481
3.5 | 1.0368 | 0.00494 | -0.079 | 209.8785
4 | 1.108 | 0.00519 | -0.0795 | 213.4875
4.5 | 1.1739 | 0.00566 | -0.079 | 207.4028
5 | 1.2372 | 0.00617 | -0.0779 | 200.5186
5.5 | 1.2974 | 0.00673 | -0.0763 | 192.7786
6 | 1.3526 | 0.00733 | -0.0736 | 184.5293
6.5 | 1.3941 | 0.00798 | -0.0685 | 174.6992
7 | 1.404 | 0.00918 | -0.059 | 152.9412
7.5 | 1.424 | 0.01083 | -0.0523 | 131.4866
8 | 1.4345 | 0.0132 | -0.0454 | 108.6742
8.5 | 1.4263 | 0.01668 | -0.0377 | 85.5096
9 | 1.4301 | 0.01999 | -0.0318 | 71.5408
9.5 | 1.4252 | 0.02402 | -0.0261 | 59.3339
10 | 1.4293 | 0.02786 | -0.0215 | 51.3029
10.5 | 1.4307 | 0.03176 | -0.0169 | 45.0472
11 | 1.4672 | 0.03783 | -0.022 | 38.784
11.5 | 1.4828 | 0.04392 | -0.0233 | 33.7614
12 | 1.4741 | 0.05072 | -0.0222 | 29.0635
12.5 | 1.4717 | 0.05626 | -0.0196 | 26.1589
13 | 1.4763 | 0.06125 | -0.017 | 24.1029
13.5 | 1.4786 | 0.06607 | -0.0138 | 22.3793
14 | 1.4727 | 0.07042 | -0.0088 | 20.9131
14.5 | 1.4869 | 0.07551 | -0.0078 | 19.6914
15 | 1.5007 | 0.08113 | -0.0076 | 18.4975
15.5 | 1.5147 | 0.08704 | -0.0079 | 17.4023
16 | 1.5243 | 0.0937 | -0.0089 | 16.2679
16.5 | 1.5361 | 0.10038 | -0.0102 | 15.3028
17 | 1.5447 | 0.10763 | -0.012 | 14.3519
17.5 | 1.5475 | 0.11576 | -0.0147 | 13.3682
18 | 1.5476 | 0.12436 | -0.018 | 12.4445
18.5 | 1.5446 | 0.13357 | -0.022 | 11.564
19 | 1.531 | 0.14416 | -0.0274 | 10.6201
19.5 | 1.5142 | 0.15543 | -0.0338 | 9.742
20 | 1.4923 | 0.16756 | -0.0414 | 8.9061

## 129. Re 16M Mach 0.00 (1)
BIGFOIL.COM POLAR EXPORT
NACA64-718 a=0.0
NACA64-718 a=0.0 |  |  |  | Cl Max: | 1.796 | at alpha= | 15 | deg
JavaFoil+Calcfoil stall+Eppler ext transition |  |  |  | L/D Max: | 129.201 | at alpha= | 5.5 | deg
Re: | 16000000 |  |  | Cd Min: | 0.00536 | at alpha= | 0 | deg
Mach: | 0 |  |  | Cl=0 at alpha= | -3.5081 | deg
|  |  |  | @ Cl=0.1, Cd= | 0.0061081
|  |  |  | @ Cl=0.4, Cd= | 0.0058255
|  |  |  | @ Cl=0.6, Cd= | 0.0058195
alpha (deg) | Cl | Cd | Cm | Cl/Cd
-17.5 | -0.698 | 0.12343 | -0.019 | -5.652
-17 | -0.71 | 0.11421 | -0.02 | -6.219
-16.5 | -0.719 | 0.1097 | -0.02 | -6.556
-16 | -0.728 | 0.10212 | -0.021 | -7.127
-15.5 | -0.734 | 0.09591 | -0.022 | -7.652
-15 | -0.738 | 0.08925 | -0.023 | -8.27
-14.5 | -0.74 | 0.08263 | -0.023 | -8.956
-14 | -0.74 | 0.07545 | -0.025 | -9.812
-13.5 | -0.756 | 0.05617 | -0.029 | -13.456
-13 | -0.83 | 0.01713 | -0.036 | -48.437
-12.5 | -0.833 | 0.01268 | -0.037 | -65.724
-12 | -0.822 | 0.01111 | -0.038 | -73.976
-11.5 | -0.804 | 0.00989 | -0.039 | -81.349
-11 | -0.784 | 0.00887 | -0.04 | -88.379
-10.5 | -0.75 | 0.00852 | -0.041 | -88.119
-10 | -0.713 | 0.00815 | -0.041 | -87.518
-9.5 | -0.672 | 0.00785 | -0.042 | -85.634
-9 | -0.627 | 0.00766 | -0.042 | -81.9
-8.5 | -0.58 | 0.0074 | -0.043 | -78.356
-8 | -0.528 | 0.00714 | -0.043 | -73.972
-7.5 | -0.475 | 0.00697 | -0.044 | -68.051
-7 | -0.419 | 0.00672 | -0.045 | -62.331
-6.5 | -0.362 | 0.00654 | -0.045 | -55.368
-6 | -0.304 | 0.00609 | -0.046 | -49.871
-5.5 | -0.244 | 0.00656 | -0.046 | -37.202
-5 | -0.184 | 0.00647 | -0.047 | -28.403
-4.5 | -0.123 | 0.00637 | -0.048 | -19.262
-4 | -0.061 | 0.00627 | -0.048 | -9.763
-3.5 | 0.001 | 0.00618 | -0.049 | 0.089
-3 | 0.063 | 0.00612 | -0.05 | 10.217
-2.5 | 0.125 | 0.0061 | -0.05 | 20.437
-2 | 0.187 | 0.00608 | -0.051 | 30.77
-1.5 | 0.25 | 0.00603 | -0.051 | 41.493
-1 | 0.312 | 0.00601 | -0.052 | 52.002
-0.5 | 0.375 | 0.00614 | -0.053 | 60.961
0 | 0.437 | 0.00536 | -0.053 | 81.459
0.5 | 0.499 | 0.00553 | -0.054 | 90.192
1 | 0.561 | 0.0057 | -0.055 | 98.522
1.5 | 0.623 | 0.00589 | -0.055 | 105.844
2 | 0.682 | 0.00608 | -0.056 | 112.052
2.5 | 0.743 | 0.00637 | -0.057 | 116.659
3 | 0.804 | 0.00663 | -0.057 | 121.256
3.5 | 0.865 | 0.00703 | -0.058 | 123.006
4 | 0.92 | 0.00727 | -0.058 | 126.555
4.5 | 0.977 | 0.00763 | -0.059 | 128.145
5 | 1.034 | 0.00805 | -0.059 | 128.529
5.5 | 1.091 | 0.00844 | -0.06 | 129.201
6 | 1.147 | 0.00894 | -0.06 | 128.336
6.5 | 1.202 | 0.00949 | -0.061 | 126.714
7 | 1.257 | 0.01011 | -0.061 | 124.322
7.5 | 1.31 | 0.01082 | -0.062 | 121.06
8 | 1.362 | 0.01149 | -0.062 | 118.534
8.5 | 1.412 | 0.01216 | -0.063 | 116.087
9 | 1.46 | 0.01286 | -0.063 | 113.525
9.5 | 1.504 | 0.01468 | -0.064 | 102.474
10 | 1.548 | 0.01555 | -0.064 | 99.541
10.5 | 1.589 | 0.01651 | -0.065 | 96.265
11 | 1.628 | 0.01746 | -0.065 | 93.223
11.5 | 1.664 | 0.01846 | -0.066 | 90.093
12 | 1.696 | 0.01948 | -0.066 | 87.086
12.5 | 1.726 | 0.0206 | -0.067 | 83.768
13 | 1.749 | 0.02185 | -0.067 | 80.063
13.5 | 1.769 | 0.0231 | -0.068 | 76.583
14 | 1.784 | 0.02456 | -0.068 | 72.64
14.5 | 1.795 | 0.02601 | -0.068 | 69.037
15 | 1.796 | 0.0276 | -0.069 | 65.072
15.5 | 1.789 | 0.02932 | -0.069 | 61.023
16 | 1.776 | 0.03116 | -0.07 | 57.018
16.5 | 1.758 | 0.03311 | -0.07 | 53.101
17 | 1.734 | 0.03568 | -0.071 | 48.602
17.5 | 1.706 | 0.03817 | -0.071 | 44.696
18 | 1.674 | 0.04032 | -0.071 | 41.529
18.5 | 1.638 | 0.04309 | -0.072 | 38.015
19 | 1.598 | 0.04603 | -0.072 | 34.718
19.5 | 1.555 | 0.04941 | -0.072 | 31.479
20 | 1.511 | 0.05262 | -0.073 | 28.719

## 130. Re 16M Mach 0.00 (2)
BIGFOIL.COM POLAR EXPORT
NACA64-718 a=0.0
NACA64-718 a=0.0 |  |  |  | Cl Max: | 1.729 | at alpha= | 19 | deg
XFOIL ncrit=9 |  |  |  | L/D Max: | 185.683 | at alpha= | 3.5 | deg
Re: | 16000000 |  |  | Cd Min: | 0.0736 | at alpha= | 20 | deg
Mach: | 0 |  |  | Cl=0 at alpha= | -3.5926 | deg
|  |  |  | @ Cl=0.1, Cd= | 0.0055613
|  |  |  | @ Cl=0.4, Cd= | 0.0051555
|  |  |  | @ Cl=0.6, Cd= | 0.0041931
alpha (deg) | Cl | Cd | Cm | Cl/Cd
-20 | -1.5115 | 0.02687 | -0.0782 | -56.2523
-19.5 | -1.5114 | 0.02347 | -0.0759 | -64.3971
-19 | -1.4948 | 0.02141 | -0.0736 | -69.8178
-18.5 | -1.4762 | 0.01963 | -0.071 | -75.2012
-18 | -1.456 | 0.01811 | -0.068 | -80.3976
-17.5 | -1.432 | 0.01694 | -0.0647 | -84.5336
-17 | -1.4085 | 0.01593 | -0.0609 | -88.4181
-16.5 | -1.3869 | 0.01513 | -0.0559 | -91.6656
-16 | -1.3511 | 0.01446 | -0.0532 | -93.4371
-15.5 | -1.3085 | 0.01382 | -0.0515 | -94.6816
-15 | -1.2639 | 0.01319 | -0.0501 | -95.8226
-14.5 | -1.2168 | 0.01262 | -0.049 | -96.4184
-14 | -1.1684 | 0.01206 | -0.0481 | -96.8823
-13.5 | -1.1183 | 0.01156 | -0.0474 | -96.7388
-12 | -0.9621 | 0.01019 | -0.0462 | -94.4161
-11.5 | -0.9091 | 0.00971 | -0.0459 | -93.6251
-11 | -0.8551 | 0.00929 | -0.0458 | -92.0452
-10.5 | -0.8006 | 0.00887 | -0.0457 | -90.2593
-10 | -0.7452 | 0.00852 | -0.0458 | -87.4648
-9.5 | -0.689 | 0.0082 | -0.046 | -84.0244
-9 | -0.6322 | 0.00793 | -0.0463 | -79.7226
-8.5 | -0.5754 | 0.00761 | -0.0466 | -75.611
-8 | -0.5182 | 0.00732 | -0.047 | -70.7923
-7.5 | -0.4608 | 0.00705 | -0.0474 | -65.3617
-7 | -0.4045 | 0.00658 | -0.0477 | -61.4742
-6.5 | -0.3458 | 0.00639 | -0.0483 | -54.1158
-6 | -0.287 | 0.00624 | -0.049 | -45.9936
-5.5 | -0.2275 | 0.0061 | -0.0498 | -37.2951
-5 | -0.168 | 0.00599 | -0.0506 | -28.0467
-4.5 | -0.1085 | 0.00588 | -0.0514 | -18.4524
-4 | -0.0488 | 0.00575 | -0.0522 | -8.487
-3.5 | 0.0111 | 0.00567 | -0.0531 | 1.9577
-3 | 0.0708 | 0.00561 | -0.054 | 12.6203
-2.5 | 0.1308 | 0.00551 | -0.0549 | 23.7387
-2 | 0.1907 | 0.00546 | -0.0559 | 34.9267
-1.5 | 0.2506 | 0.0054 | -0.0569 | 46.4074
-1 | 0.3107 | 0.00532 | -0.0579 | 58.4023
-0.5 | 0.3705 | 0.00521 | -0.0589 | 71.1132
0 | 0.43 | 0.0051 | -0.0599 | 84.3137
0.5 | 0.4894 | 0.0049 | -0.0609 | 99.8776
1 | 0.5466 | 0.00422 | -0.0619 | 129.5261
1.5 | 0.6061 | 0.00419 | -0.0629 | 144.6539
2 | 0.6659 | 0.00414 | -0.064 | 160.8454
2.5 | 0.7254 | 0.00423 | -0.0651 | 171.4894
3 | 0.7846 | 0.00435 | -0.0662 | 180.3678
3.5 | 0.843 | 0.00454 | -0.0671 | 185.6828
4 | 0.8997 | 0.00485 | -0.0678 | 185.5052
4.5 | 0.9557 | 0.00522 | -0.0684 | 183.0843
5 | 1.0115 | 0.00554 | -0.069 | 182.5812
5.5 | 1.0673 | 0.00582 | -0.0697 | 183.3849
6 | 1.1214 | 0.00618 | -0.07 | 181.4563
6.5 | 1.1753 | 0.00652 | -0.0704 | 180.2607
7 | 1.2216 | 0.00727 | -0.0695 | 168.033
7.5 | 1.2658 | 0.008 | -0.0683 | 158.225
8.5 | 1.3531 | 0.00912 | -0.0657 | 148.3662
9 | 1.3876 | 0.00978 | -0.0628 | 141.8814
9.5 | 1.3994 | 0.01049 | -0.0556 | 133.4032
10 | 1.413 | 0.01166 | -0.05 | 121.1835
10.5 | 1.4304 | 0.01301 | -0.0455 | 109.9462
11 | 1.444 | 0.01469 | -0.0411 | 98.2982
11.5 | 1.4707 | 0.0165 | -0.0398 | 89.1333
12 | 1.5111 | 0.01862 | -0.0415 | 81.1547
12.5 | 1.5499 | 0.02081 | -0.0431 | 74.4786
13 | 1.5752 | 0.023 | -0.042 | 68.487
13.5 | 1.5974 | 0.02546 | -0.0409 | 62.7416
14 | 1.6198 | 0.02795 | -0.0398 | 57.9535
14.5 | 1.6382 | 0.03084 | -0.0387 | 53.1193
15 | 1.6533 | 0.03403 | -0.0375 | 48.5836
15.5 | 1.6706 | 0.03712 | -0.0366 | 45.0054
16 | 1.6847 | 0.04048 | -0.0356 | 41.6181
16.5 | 1.6976 | 0.04404 | -0.0347 | 38.5468
17 | 1.7084 | 0.04781 | -0.0338 | 35.7331
17.5 | 1.7159 | 0.05189 | -0.0329 | 33.068
18 | 1.7211 | 0.05628 | -0.0322 | 30.581
18.5 | 1.7268 | 0.06054 | -0.0314 | 28.5233
19 | 1.729 | 0.06508 | -0.0305 | 26.5673
19.5 | 1.7266 | 0.06967 | -0.029 | 24.7825
20 | 1.7068 | 0.0736 | -0.0237 | 23.1902

## 131. Re 16M Mach 0.10 (1)
BIGFOIL.COM POLAR EXPORT
NACA64-718 a=0.0
NACA64-718 a=0.0 |  |  |  | Cl Max: | 1.791 | at alpha= | 14.5 | deg
JavaFoil+Calcfoil stall+Eppler ext transition |  |  |  | L/D Max: | 128.569 | at alpha= | 5.5 | deg
Re: | 16000000 |  |  | Cd Min: | 0.00535 | at alpha= | 0 | deg
Mach: | 0.1 |  |  | Cl=0 at alpha= | -3.5079 | deg
|  |  |  | @ Cl=0.1, Cd= | 0.0061021
|  |  |  | @ Cl=0.4, Cd= | 0.0058452
|  |  |  | @ Cl=0.6, Cd= | 0.0058386
alpha (deg) | Cl | Cd | Cm | Cl/Cd
-17.5 | -0.659 | 0.12666 | -0.019 | -5.204
-17 | -0.675 | 0.11688 | -0.02 | -5.774
-16.5 | -0.687 | 0.11205 | -0.02 | -6.134
-16 | -0.698 | 0.10571 | -0.02 | -6.606
-15.5 | -0.709 | 0.09756 | -0.021 | -7.262
-15 | -0.715 | 0.09143 | -0.022 | -7.825
-14.5 | -0.72 | 0.08562 | -0.023 | -8.403
-14 | -0.721 | 0.07916 | -0.024 | -9.112
-13.5 | -0.723 | 0.07082 | -0.025 | -10.205
-13 | -0.813 | 0.01863 | -0.036 | -43.644
-12.5 | -0.823 | 0.01304 | -0.037 | -63.103
-12 | -0.812 | 0.01162 | -0.038 | -69.89
-11.5 | -0.797 | 0.00965 | -0.039 | -82.62
-11 | -0.781 | 0.009 | -0.04 | -86.801
-10.5 | -0.749 | 0.00861 | -0.041 | -86.941
-10 | -0.713 | 0.00824 | -0.041 | -86.499
-9.5 | -0.672 | 0.00793 | -0.042 | -84.76
-9 | -0.628 | 0.00769 | -0.043 | -81.685
-8.5 | -0.581 | 0.0075 | -0.043 | -77.512
-8 | -0.53 | 0.00724 | -0.044 | -73.158
-7.5 | -0.476 | 0.00698 | -0.044 | -68.228
-7 | -0.421 | 0.00677 | -0.045 | -62.098
-6.5 | -0.363 | 0.00654 | -0.045 | -55.582
-6 | -0.305 | 0.0061 | -0.046 | -49.993
-5.5 | -0.245 | 0.00658 | -0.047 | -37.296
-5 | -0.185 | 0.00648 | -0.047 | -28.485
-4.5 | -0.123 | 0.00638 | -0.048 | -19.342
-4 | -0.062 | 0.00627 | -0.049 | -9.808
-3.5 | 0.001 | 0.00618 | -0.049 | 0.089
-3 | 0.063 | 0.00612 | -0.05 | 10.274
-2.5 | 0.125 | 0.00609 | -0.05 | 20.574
-2 | 0.188 | 0.00607 | -0.051 | 30.986
-1.5 | 0.251 | 0.00605 | -0.052 | 41.505
-1 | 0.314 | 0.00603 | -0.052 | 52.026
-0.5 | 0.376 | 0.00615 | -0.053 | 61.164
0 | 0.439 | 0.00535 | -0.054 | 82.097
0.5 | 0.502 | 0.00553 | -0.054 | 90.737
1 | 0.564 | 0.00569 | -0.055 | 99.141
1.5 | 0.627 | 0.00595 | -0.056 | 105.33
2 | 0.685 | 0.00612 | -0.056 | 111.958
2.5 | 0.747 | 0.00644 | -0.057 | 116.001
3 | 0.808 | 0.00665 | -0.058 | 121.526
3.5 | 0.87 | 0.00704 | -0.058 | 123.555
4 | 0.924 | 0.00731 | -0.058 | 126.387
4.5 | 0.981 | 0.0077 | -0.059 | 127.52
5 | 1.039 | 0.00809 | -0.059 | 128.32
5.5 | 1.096 | 0.00852 | -0.06 | 128.569
6 | 1.152 | 0.00901 | -0.061 | 127.799
6.5 | 1.207 | 0.00959 | -0.061 | 125.828
7 | 1.262 | 0.0102 | -0.061 | 123.679
7.5 | 1.315 | 0.01094 | -0.062 | 120.266
8 | 1.368 | 0.01162 | -0.062 | 117.677
8.5 | 1.418 | 0.01233 | -0.063 | 114.995
9 | 1.466 | 0.01302 | -0.063 | 112.543
9.5 | 1.51 | 0.01489 | -0.064 | 101.393
10 | 1.553 | 0.01577 | -0.064 | 98.51
10.5 | 1.594 | 0.01675 | -0.065 | 95.172
11 | 1.632 | 0.01771 | -0.065 | 92.174
11.5 | 1.667 | 0.01875 | -0.066 | 88.931
12 | 1.7 | 0.01981 | -0.066 | 85.823
12.5 | 1.728 | 0.02097 | -0.067 | 82.408
13 | 1.75 | 0.02226 | -0.067 | 78.635
13.5 | 1.768 | 0.02364 | -0.068 | 74.799
14 | 1.782 | 0.02507 | -0.068 | 71.061
14.5 | 1.791 | 0.02656 | -0.069 | 67.414
15 | 1.788 | 0.0283 | -0.069 | 63.198
15.5 | 1.778 | 0.02996 | -0.07 | 59.351
16 | 1.761 | 0.03188 | -0.07 | 55.253
16.5 | 1.739 | 0.03413 | -0.07 | 50.941
17 | 1.71 | 0.0366 | -0.071 | 46.729
17.5 | 1.677 | 0.03951 | -0.071 | 42.444
18 | 1.64 | 0.04176 | -0.072 | 39.259
18.5 | 1.598 | 0.0444 | -0.072 | 35.995
19 | 1.553 | 0.04759 | -0.072 | 32.632
19.5 | 1.505 | 0.05105 | -0.073 | 29.471

## 132. Re 16M Mach 0.10 (2)
BIGFOIL.COM POLAR EXPORT
NACA64-718 a=0.0
NACA64-718 a=0.0 |  |  |  | Cl Max: | 1.7194 | at alpha= | 19 | deg
XFOIL ncrit=9 |  |  |  | L/D Max: | 186.593 | at alpha= | 3.5 | deg
Re: | 16000000 |  |  | Cd Min: | 0.07633 | at alpha= | 20 | deg
Mach: | 0.1 |  |  | Cl=0 at alpha= | -3.5939 | deg
|  |  |  | @ Cl=0.1, Cd= | 0.0055728
|  |  |  | @ Cl=0.4, Cd= | 0.0051709
|  |  |  | @ Cl=0.6, Cd= | 0.0042035
alpha (deg) | Cl | Cd | Cm | Cl/Cd
-20 | -1.4901 | 0.03023 | -0.0826 | -49.2921
-19.5 | -1.4917 | 0.02636 | -0.081 | -56.5895
-19 | -1.4793 | 0.02375 | -0.079 | -62.2863
-18.5 | -1.465 | 0.02147 | -0.0765 | -68.2347
-18 | -1.4488 | 0.0195 | -0.0734 | -74.2974
-17.5 | -1.4263 | 0.01807 | -0.0703 | -78.9319
-17 | -1.4058 | 0.01671 | -0.0663 | -84.1293
-16.5 | -1.3829 | 0.0157 | -0.0619 | -88.0828
-16 | -1.3581 | 0.01496 | -0.057 | -90.7821
-15.5 | -1.3171 | 0.01424 | -0.0548 | -92.493
-14.5 | -1.2263 | 0.01294 | -0.0516 | -94.7682
-14 | -1.1778 | 0.01233 | -0.0504 | -95.5231
-13.5 | -1.1275 | 0.01179 | -0.0495 | -95.6319
-13 | -1.076 | 0.01128 | -0.0487 | -95.3901
-11.5 | -0.9163 | 0.00987 | -0.0473 | -92.8369
-11 | -0.8618 | 0.00943 | -0.047 | -91.3892
-10.5 | -0.8068 | 0.00899 | -0.0469 | -89.7442
-10 | -0.7511 | 0.0086 | -0.0468 | -87.3372
-9.5 | -0.6944 | 0.00826 | -0.0469 | -84.0678
-9 | -0.6371 | 0.00798 | -0.0471 | -79.8371
-8.5 | -0.5796 | 0.00767 | -0.0473 | -75.5671
-8 | -0.522 | 0.00737 | -0.0476 | -70.8277
-7.5 | -0.464 | 0.0071 | -0.048 | -65.3521
-7 | -0.4071 | 0.00664 | -0.0483 | -61.3102
-6.5 | -0.3483 | 0.00642 | -0.0488 | -54.2523
-6 | -0.2889 | 0.00625 | -0.0495 | -46.224
-5.5 | -0.229 | 0.00611 | -0.0502 | -37.4795
-5 | -0.169 | 0.00601 | -0.051 | -28.1198
-4.5 | -0.1091 | 0.00589 | -0.0517 | -18.5229
-4 | -0.0489 | 0.00576 | -0.0526 | -8.4896
-3 | 0.0715 | 0.00562 | -0.0544 | 12.7224
-2.5 | 0.1319 | 0.00552 | -0.0553 | 23.8949
-2 | 0.1923 | 0.00546 | -0.0562 | 35.2198
-1.5 | 0.2525 | 0.00541 | -0.0572 | 46.6728
-1 | 0.3131 | 0.00532 | -0.0582 | 58.8534
-0.5 | 0.3733 | 0.00522 | -0.0592 | 71.5134
0 | 0.4331 | 0.00511 | -0.0602 | 84.7554
0.5 | 0.4929 | 0.00491 | -0.0613 | 100.387
1 | 0.5505 | 0.00422 | -0.0622 | 130.4502
1.5 | 0.6104 | 0.0042 | -0.0633 | 145.3333
2 | 0.6706 | 0.00414 | -0.0644 | 161.9807
2.5 | 0.7305 | 0.00424 | -0.0655 | 172.2877
3 | 0.7902 | 0.00435 | -0.0666 | 181.6552
3.5 | 0.849 | 0.00455 | -0.0675 | 186.5934
4 | 0.9061 | 0.00486 | -0.0682 | 186.4403
4.5 | 0.9624 | 0.00523 | -0.0688 | 184.0153
5 | 1.0185 | 0.00556 | -0.0694 | 183.1835
5.5 | 1.0747 | 0.00584 | -0.07 | 184.024
6 | 1.1291 | 0.00621 | -0.0703 | 181.8196
6.5 | 1.1833 | 0.00655 | -0.0706 | 180.6565
7 | 1.2298 | 0.0073 | -0.0697 | 168.4658
7.5 | 1.2735 | 0.00805 | -0.0683 | 158.1988
8.5 | 1.3592 | 0.00921 | -0.0651 | 147.5787
9 | 1.3872 | 0.00984 | -0.0608 | 140.9756
9.5 | 1.3996 | 0.0107 | -0.054 | 130.8037
10 | 1.413 | 0.012 | -0.0485 | 117.75
10.5 | 1.4315 | 0.0134 | -0.0442 | 106.8284
11 | 1.4437 | 0.01522 | -0.0397 | 94.8555
11.5 | 1.4722 | 0.01721 | -0.039 | 85.5433
12 | 1.5125 | 0.01944 | -0.0407 | 77.8035
12.5 | 1.5519 | 0.02169 | -0.0423 | 71.5491
13 | 1.575 | 0.02409 | -0.0411 | 65.3798
13.5 | 1.5964 | 0.02673 | -0.0399 | 59.7232
14 | 1.6173 | 0.02941 | -0.0388 | 54.9915
14.5 | 1.6353 | 0.03244 | -0.0376 | 50.41
15 | 1.6499 | 0.03571 | -0.0364 | 46.2027
15.5 | 1.6667 | 0.03895 | -0.0354 | 42.7908
16 | 1.6792 | 0.04251 | -0.0343 | 39.5013
16.5 | 1.6911 | 0.04626 | -0.0334 | 36.5564
17 | 1.7011 | 0.05015 | -0.0325 | 33.9202
17.5 | 1.7079 | 0.0544 | -0.0317 | 31.3952
18 | 1.7117 | 0.05892 | -0.0308 | 29.0513
18.5 | 1.7175 | 0.06324 | -0.03 | 27.1584
19 | 1.7194 | 0.0677 | -0.0288 | 25.3973
19.5 | 1.6989 | 0.07102 | -0.0223 | 23.9214
20 | 1.7019 | 0.07633 | -0.0229 | 22.2966

## 133. Re 16M Mach 0.25 (1)
BIGFOIL.COM POLAR EXPORT
NACA64-718 a=0.0
NACA64-718 a=0.0 |  |  |  | Cl Max: | 1.752 | at alpha= | 13.5 | deg
JavaFoil+Calcfoil stall+Eppler ext transition |  |  |  | L/D Max: | 125.834 | at alpha= | 3 | deg
Re: | 16000000 |  |  | Cd Min: | 0.00544 | at alpha= | 0 | deg
Mach: | 0.25 |  |  | Cl=0 at alpha= | -3.5078 | deg
|  |  |  | @ Cl=0.1, Cd= | 0.0061991
|  |  |  | @ Cl=0.4, Cd= | 0.0060775
|  |  |  | @ Cl=0.6, Cd= | 0.0058906
alpha (deg) | Cl | Cd | Cm | Cl/Cd
-16 | -0.446 | 0.11741 | -0.019 | -3.796
-15.5 | -0.486 | 0.11303 | -0.019 | -4.303
-15 | -0.523 | 0.10676 | -0.02 | -4.896
-14.5 | -0.554 | 0.09982 | -0.02 | -5.553
-14 | -0.581 | 0.09271 | -0.021 | -6.265
-13.5 | -0.602 | 0.086 | -0.022 | -7.001
-13 | -0.618 | 0.07875 | -0.023 | -7.851
-12.5 | -0.628 | 0.07272 | -0.024 | -8.633
-12 | -0.636 | 0.06317 | -0.027 | -10.066
-11.5 | -0.725 | 0.01583 | -0.038 | -45.803
-11 | -0.731 | 0.01171 | -0.04 | -62.454
-10.5 | -0.725 | 0.00997 | -0.042 | -72.729
-10 | -0.704 | 0.00878 | -0.043 | -80.139
-9.5 | -0.67 | 0.00835 | -0.043 | -80.246
-9 | -0.631 | 0.00797 | -0.044 | -79.154
-8.5 | -0.587 | 0.00779 | -0.044 | -75.302
-8 | -0.538 | 0.00749 | -0.045 | -71.748
-7.5 | -0.485 | 0.00716 | -0.045 | -67.683
-7 | -0.429 | 0.00695 | -0.046 | -61.742
-6.5 | -0.372 | 0.00669 | -0.047 | -55.522
-6 | -0.312 | 0.00645 | -0.047 | -48.365
-5.5 | -0.251 | 0.00664 | -0.048 | -37.857
-5 | -0.189 | 0.00654 | -0.049 | -28.984
-4.5 | -0.127 | 0.00645 | -0.049 | -19.618
-4 | -0.063 | 0.00634 | -0.05 | -9.96
-3.5 | 0.001 | 0.00624 | -0.05 | 0.091
-3 | 0.065 | 0.00621 | -0.051 | 10.406
-2.5 | 0.129 | 0.00619 | -0.052 | 20.791
-2 | 0.193 | 0.00611 | -0.052 | 31.607
-1.5 | 0.258 | 0.00609 | -0.053 | 42.381
-1 | 0.323 | 0.00607 | -0.054 | 53.119
-0.5 | 0.387 | 0.00624 | -0.054 | 61.987
0 | 0.451 | 0.00544 | -0.055 | 83.015
0.5 | 0.515 | 0.00563 | -0.056 | 91.604
1 | 0.58 | 0.0058 | -0.056 | 99.992
1.5 | 0.644 | 0.00609 | -0.057 | 105.79
2 | 0.704 | 0.00629 | -0.058 | 111.865
2.5 | 0.767 | 0.00659 | -0.059 | 116.352
3 | 0.827 | 0.00657 | -0.059 | 125.834
3.5 | 0.885 | 0.00725 | -0.059 | 122.194
4 | 0.945 | 0.0076 | -0.06 | 124.329
4.5 | 1.004 | 0.00802 | -0.06 | 125.274
5 | 1.063 | 0.00849 | -0.061 | 125.24
5.5 | 1.121 | 0.00894 | -0.061 | 125.391
6 | 1.178 | 0.00952 | -0.062 | 123.781
6.5 | 1.235 | 0.01015 | -0.062 | 121.707
7 | 1.29 | 0.01086 | -0.063 | 118.791
7.5 | 1.345 | 0.01168 | -0.063 | 115.183
8 | 1.398 | 0.01245 | -0.064 | 112.269
8.5 | 1.448 | 0.01324 | -0.064 | 109.341
9 | 1.496 | 0.01406 | -0.065 | 106.401
9.5 | 1.539 | 0.0161 | -0.065 | 95.57
10 | 1.581 | 0.01711 | -0.066 | 92.369
10.5 | 1.619 | 0.01825 | -0.066 | 88.741
11 | 1.654 | 0.01979 | -0.067 | 83.549
11.5 | 1.685 | 0.02057 | -0.067 | 81.936
12 | 1.712 | 0.02181 | -0.068 | 78.524
12.5 | 1.734 | 0.02328 | -0.068 | 74.465
13 | 1.746 | 0.0248 | -0.069 | 70.399
13.5 | 1.752 | 0.0265 | -0.069 | 66.123
14 | 1.752 | 0.0283 | -0.07 | 61.899
14.5 | 1.744 | 0.03019 | -0.07 | 57.775
15 | 1.72 | 0.03228 | -0.071 | 53.277
15.5 | 1.681 | 0.03454 | -0.071 | 48.686
16 | 1.633 | 0.03716 | -0.071 | 43.943
16.5 | 1.574 | 0.04035 | -0.072 | 39.014
17 | 1.506 | 0.04348 | -0.072 | 34.644
17.5 | 1.43 | 0.0471 | -0.072 | 30.355
18 | 1.342 | 0.05319 | -0.072 | 25.235
18.5 | 1.248 | 0.05986 | -0.072 | 20.853

## 134. Re 16M Mach 0.25 (2)
BIGFOIL.COM POLAR EXPORT
NACA64-718 a=0.0
NACA64-718 a=0.0 |  |  |  | Cl Max: | 1.6686 | at alpha= | 17.5 | deg
XFOIL ncrit=9 |  |  |  | L/D Max: | 191.813 | at alpha= | 4 | deg
Re: | 16000000 |  |  | Cd Min: | 0.09305 | at alpha= | 20 | deg
Mach: | 0.25 |  |  | Cl=0 at alpha= | -3.603 | deg
|  |  |  | @ Cl=0.1, Cd= | 0.0056209
|  |  |  | @ Cl=0.4, Cd= | 0.0052496
|  |  |  | @ Cl=0.6, Cd= | 0.004241
alpha (deg) | Cl | Cd | Cm | Cl/Cd
-19.5 | -1.2244 | 0.06266 | -0.0846 | -19.5404
-19 | -1.2739 | 0.05048 | -0.0923 | -25.2357
-18.5 | -1.3031 | 0.04195 | -0.0958 | -31.0632
-18 | -1.3292 | 0.03488 | -0.0971 | -38.1078
-17.5 | -1.3353 | 0.03004 | -0.0962 | -44.4507
-17 | -1.3411 | 0.02573 | -0.0939 | -52.122
-16.5 | -1.3367 | 0.02248 | -0.0904 | -59.4617
-16 | -1.3219 | 0.02016 | -0.0864 | -65.5704
-15.5 | -1.3043 | 0.01823 | -0.0816 | -71.5469
-15 | -1.2848 | 0.01669 | -0.0759 | -76.9802
-14.5 | -1.2624 | 0.0156 | -0.0695 | -80.9231
-14 | -1.2203 | 0.01451 | -0.0659 | -84.1006
-13.5 | -1.1731 | 0.01356 | -0.0631 | -86.5118
-13 | -1.1222 | 0.01272 | -0.0607 | -88.2233
-12.5 | -1.0687 | 0.01201 | -0.0588 | -88.9842
-12 | -1.0132 | 0.01136 | -0.0572 | -89.1901
-11.5 | -0.957 | 0.01076 | -0.0558 | -88.9405
-11 | -0.8992 | 0.01023 | -0.0547 | -87.8983
-10.5 | -0.8414 | 0.0097 | -0.0537 | -86.7423
-10 | -0.7831 | 0.00917 | -0.0529 | -85.398
-9.5 | -0.7239 | 0.00873 | -0.0523 | -82.921
-9 | -0.6642 | 0.00833 | -0.0518 | -79.7359
-8.5 | -0.6038 | 0.00797 | -0.0516 | -75.7591
-8 | -0.543 | 0.00767 | -0.0515 | -70.7953
-7.5 | -0.4823 | 0.00733 | -0.0515 | -65.7981
-7 | -0.4212 | 0.00703 | -0.0516 | -59.9147
-6.5 | -0.362 | 0.00654 | -0.0516 | -55.3517
-6 | -0.2998 | 0.00635 | -0.0521 | -47.2126
-5.5 | -0.2373 | 0.00619 | -0.0526 | -38.336
-5 | -0.1748 | 0.00609 | -0.0533 | -28.7028
-4.5 | -0.1122 | 0.00595 | -0.0539 | -18.8571
-4 | -0.0497 | 0.00581 | -0.0547 | -8.5542
-3.5 | 0.0129 | 0.00573 | -0.0555 | 2.2513
-3 | 0.0755 | 0.00566 | -0.0564 | 13.3392
-2.5 | 0.1382 | 0.00556 | -0.0573 | 24.8561
-2 | 0.2007 | 0.00551 | -0.0582 | 36.4247
-1.5 | 0.2633 | 0.00544 | -0.0592 | 48.4007
-1 | 0.3261 | 0.00536 | -0.0603 | 60.8396
-0.5 | 0.3885 | 0.00527 | -0.0613 | 73.7192
0 | 0.4505 | 0.00516 | -0.0623 | 87.3062
0.5 | 0.5126 | 0.00496 | -0.0634 | 103.3468
1 | 0.5721 | 0.00425 | -0.0644 | 134.6118
1.5 | 0.6342 | 0.00423 | -0.0655 | 149.9291
2 | 0.6969 | 0.00418 | -0.0666 | 166.7225
2.5 | 0.7591 | 0.00428 | -0.0677 | 177.3598
3 | 0.8215 | 0.00438 | -0.0688 | 187.5571
3.5 | 0.8823 | 0.0046 | -0.0697 | 191.8043
4 | 0.9418 | 0.00491 | -0.0703 | 191.8126
4.5 | 0.9999 | 0.00531 | -0.0708 | 188.3051
5 | 1.058 | 0.00564 | -0.0712 | 187.5887
5.5 | 1.1156 | 0.00598 | -0.0716 | 186.5552
6 | 1.172 | 0.00636 | -0.0717 | 184.2767
6.5 | 1.2272 | 0.00676 | -0.0715 | 181.5385
7 | 1.2759 | 0.00742 | -0.0704 | 171.9542
7.5 | 1.3162 | 0.00829 | -0.0679 | 158.7696
8 | 1.3555 | 0.00899 | -0.065 | 150.7786
8.5 | 1.3702 | 0.00976 | -0.0577 | 140.3893
9 | 1.382 | 0.01099 | -0.051 | 125.7507
9.5 | 1.4035 | 0.01228 | -0.0465 | 114.2915
10 | 1.4189 | 0.01405 | -0.0417 | 100.9893
10.5 | 1.4332 | 0.01607 | -0.0373 | 89.1848
11 | 1.4442 | 0.01829 | -0.0328 | 78.9612
11.5 | 1.4769 | 0.02145 | -0.0344 | 68.8531
12 | 1.5167 | 0.02449 | -0.0367 | 61.9314
12.5 | 1.5494 | 0.02764 | -0.0378 | 56.0564
13 | 1.5684 | 0.03071 | -0.0362 | 51.0713
13.5 | 1.5883 | 0.03384 | -0.0348 | 46.9356
14 | 1.6043 | 0.03728 | -0.0333 | 43.0338
14.5 | 1.6202 | 0.04084 | -0.032 | 39.6719
15 | 1.6322 | 0.04472 | -0.0306 | 36.4982
15.5 | 1.6453 | 0.04862 | -0.0294 | 33.84
16 | 1.6523 | 0.05302 | -0.0281 | 31.1637
16.5 | 1.6613 | 0.05737 | -0.0271 | 28.9576
17 | 1.6684 | 0.0618 | -0.0259 | 26.9968
17.5 | 1.6686 | 0.06681 | -0.0246 | 24.9753
18 | 1.6637 | 0.07151 | -0.0222 | 23.2653
18.5 | 1.6513 | 0.07555 | -0.0176 | 21.857
19 | 1.6572 | 0.08102 | -0.0183 | 20.4542
19.5 | 1.6618 | 0.08685 | -0.0194 | 19.1341
20 | 1.6656 | 0.09305 | -0.021 | 17.9001

## 135. Re 16M Mach 0.50 (1)
BIGFOIL.COM POLAR EXPORT
NACA64-718 a=0.0
NACA64-718 a=0.0 |  |  |  | Cl Max: | 1.649 | at alpha= | 10 | deg
JavaFoil+Calcfoil stall+Eppler ext transition |  |  |  | L/D Max: | 113.316 | at alpha= | 4 | deg
Re: | 16000000 |  |  | Cd Min: | 0.00576 | at alpha= | 1 | deg
Mach: | 0.5 |  |  | Cl=0 at alpha= | -3.507 | deg
|  |  |  | @ Cl=0.1, Cd= | 0.0064744
|  |  |  | @ Cl=0.4, Cd= | 0.0064821
|  |  |  | @ Cl=0.6, Cd= | 0.0060424
alpha (deg) | Cl | Cd | Cm | Cl/Cd
-20 | -0.951 | 0.17529 | -0.021 | -5.425
-19.5 | -0.921 | 0.17002 | -0.021 | -5.419
-19 | -0.893 | 0.16493 | -0.022 | -5.415
-18.5 | -0.866 | 0.14789 | -0.022 | -5.855
-18 | -0.836 | 0.14421 | -0.022 | -5.799
-17.5 | -0.807 | 0.13767 | -0.022 | -5.863
-17 | -0.779 | 0.12972 | -0.022 | -6.002
-16.5 | -0.75 | 0.12338 | -0.022 | -6.078
-16 | -0.723 | 0.11076 | -0.023 | -6.523
-15.5 | -0.694 | 0.10718 | -0.024 | -6.473
-15 | -0.665 | 0.10097 | -0.024 | -6.587
-14.5 | -0.636 | 0.09495 | -0.024 | -6.701
-14 | -0.608 | 0.08867 | -0.025 | -6.862
-13.5 | -0.584 | 0.07832 | -0.027 | -7.456
-13 | -0.558 | 0.07124 | -0.029 | -7.83
-12.5 | -0.61 | 0.01721 | -0.042 | -35.413
-12 | -0.489 | 0.08427 | -0.023 | -5.805
-11.5 | -0.46 | 0.07698 | -0.023 | -5.982
-11 | -0.432 | 0.07022 | -0.024 | -6.157
-10.5 | -0.405 | 0.06289 | -0.026 | -6.439
-10 | -0.378 | 0.05611 | -0.029 | -6.744
-9.5 | -0.345 | 0.06435 | -0.024 | -5.361
-9 | -0.317 | 0.05892 | -0.025 | -5.374
-8.5 | -0.289 | 0.05303 | -0.027 | -5.443
-8 | -0.371 | 0.05059 | -0.027 | -7.341
-7.5 | -0.476 | 0.00853 | -0.051 | -55.839
-7 | -0.445 | 0.008 | -0.052 | -55.603
-6.5 | -0.396 | 0.00754 | -0.052 | -52.611
-6 | -0.339 | 0.00719 | -0.053 | -47.116
-5.5 | -0.276 | 0.00686 | -0.054 | -40.198
-5 | -0.209 | 0.00696 | -0.054 | -30.085
-4.5 | -0.14 | 0.00683 | -0.055 | -20.538
-4 | -0.07 | 0.00664 | -0.056 | -10.579
-3.5 | 0.001 | 0.00656 | -0.056 | 0.096
-3 | 0.072 | 0.00649 | -0.057 | 11.086
-2.5 | 0.144 | 0.00645 | -0.058 | 22.273
-2 | 0.216 | 0.00641 | -0.059 | 33.662
-1.5 | 0.289 | 0.00639 | -0.059 | 45.168
-1 | 0.361 | 0.00639 | -0.06 | 56.453
-0.5 | 0.433 | 0.00656 | -0.061 | 65.897
0 | 0.504 | 0.00584 | -0.062 | 86.415
0.5 | 0.576 | 0.0062 | -0.062 | 92.939
1 | 0.643 | 0.00576 | -0.063 | 111.755
1.5 | 0.712 | 0.00686 | -0.063 | 103.75
2 | 0.774 | 0.00718 | -0.064 | 107.839
2.5 | 0.841 | 0.00761 | -0.064 | 110.481
3 | 0.908 | 0.00806 | -0.065 | 112.63
3.5 | 0.973 | 0.00861 | -0.065 | 113.029
4 | 1.038 | 0.00916 | -0.066 | 113.316
4.5 | 1.103 | 0.00982 | -0.067 | 112.26
5 | 1.166 | 0.01056 | -0.067 | 110.47
5.5 | 1.23 | 0.01131 | -0.068 | 108.677
6 | 1.291 | 0.01221 | -0.068 | 105.787
6.5 | 1.352 | 0.01326 | -0.069 | 101.935
7 | 1.41 | 0.01449 | -0.069 | 97.332
7.5 | 1.467 | 0.01577 | -0.07 | 93.083
8 | 1.52 | 0.01709 | -0.07 | 88.965
8.5 | 1.566 | 0.01842 | -0.071 | 84.981
9 | 1.602 | 0.02162 | -0.071 | 74.083
9.5 | 1.633 | 0.02351 | -0.072 | 69.464
10 | 1.649 | 0.02556 | -0.072 | 64.497
10.5 | 1.642 | 0.02785 | -0.073 | 58.96
11 | 1.6 | 0.03048 | -0.073 | 52.489
11.5 | 1.474 | 0.03438 | -0.073 | 42.875
12 | 1.003 | 0.04063 | -0.074 | 24.676
12.5 | 1.031 | 0.04289 | -0.074 | 24.041
13 | 1.061 | 0.04354 | -0.075 | 24.379
13.5 | 1.087 | 0.04903 | -0.075 | 22.167
14 | 1.116 | 0.05027 | -0.075 | 22.206
14.5 | 1.141 | 0.05631 | -0.076 | 20.261
15 | 1.161 | 0.06473 | -0.075 | 17.938

## 136. Re 16M Mach 0.50 (2)
BIGFOIL.COM POLAR EXPORT
NACA64-718 a=0.0
NACA64-718 a=0.0 |  |  |  | Cl Max: | 1.5675 | at alpha= | 18 | deg
XFOIL ncrit=9 |  |  |  | L/D Max: | 213.56 | at alpha= | 3.5 | deg
Re: | 16000000 |  |  | Cd Min: | 0.16631 | at alpha= | 20 | deg
Mach: | 0.5 |  |  | Cl=0 at alpha= | -3.6445 | deg
|  |  |  | @ Cl=0.1, Cd= | 0.0058543
|  |  |  | @ Cl=0.4, Cd= | 0.0055527
|  |  |  | @ Cl=0.6, Cd= | 0.0052005
alpha (deg) | Cl | Cd | Cm | Cl/Cd
-8 | -0.6347 | 0.00978 | -0.0757 | -64.8978
-7.5 | -0.5666 | 0.00872 | -0.0718 | -64.9771
-7 | -0.494 | 0.00807 | -0.0692 | -61.2144
-6.5 | -0.4202 | 0.0076 | -0.0674 | -55.2895
-6 | -0.3466 | 0.00722 | -0.0661 | -48.0055
-5.5 | -0.2757 | 0.00665 | -0.0649 | -41.4586
-5 | -0.2009 | 0.00644 | -0.0646 | -31.1957
-4.5 | -0.1264 | 0.0063 | -0.0646 | -20.0635
-4 | -0.0524 | 0.00614 | -0.0648 | -8.5342
-3.5 | 0.0213 | 0.00598 | -0.0652 | 3.5619
-3 | 0.0948 | 0.00586 | -0.0658 | 16.1775
-2.5 | 0.1679 | 0.00578 | -0.0666 | 29.0484
-2 | 0.2409 | 0.0057 | -0.0674 | 42.2632
-1.5 | 0.314 | 0.00561 | -0.0685 | 55.9715
-1 | 0.3867 | 0.00556 | -0.0695 | 69.5504
-0.5 | 0.4592 | 0.00552 | -0.0706 | 83.1884
0 | 0.5317 | 0.00538 | -0.0718 | 98.829
0.5 | 0.604 | 0.00519 | -0.0729 | 116.3776
1 | 0.672 | 0.00446 | -0.0739 | 150.6726
1.5 | 0.7451 | 0.00445 | -0.0751 | 167.4382
2 | 0.8188 | 0.00443 | -0.0763 | 184.8307
2.5 | 0.8918 | 0.00455 | -0.0774 | 196
3 | 0.9656 | 0.00466 | -0.0785 | 207.2103
3.5 | 1.0379 | 0.00486 | -0.0792 | 213.5597
4 | 1.1069 | 0.00522 | -0.0793 | 212.0498
4.5 | 1.1728 | 0.00569 | -0.0789 | 206.116
5.5 | 1.2978 | 0.0067 | -0.0763 | 193.7015
6 | 1.3527 | 0.00731 | -0.0736 | 185.0479
6.5 | 1.3984 | 0.00792 | -0.0692 | 176.5657
7 | 1.4083 | 0.00904 | -0.0595 | 155.7854
7.5 | 1.4223 | 0.01085 | -0.0521 | 131.0876
8 | 1.4324 | 0.01324 | -0.0452 | 108.1873
8.5 | 1.4281 | 0.01657 | -0.0378 | 86.1859
9 | 1.4291 | 0.02002 | -0.0318 | 71.3836
9.5 | 1.4284 | 0.02384 | -0.0263 | 59.9161
10 | 1.4313 | 0.02776 | -0.0217 | 51.5598
10.5 | 1.4359 | 0.03184 | -0.0176 | 45.0974
11 | 1.4667 | 0.03757 | -0.0214 | 39.0391
12 | 1.4721 | 0.05003 | -0.0206 | 29.4243
12.5 | 1.4854 | 0.05575 | -0.0206 | 26.6439
13 | 1.4918 | 0.06074 | -0.0183 | 24.5604
13.5 | 1.4994 | 0.06561 | -0.0159 | 22.8532
14 | 1.5027 | 0.06986 | -0.0118 | 21.5102
14.5 | 1.5022 | 0.07421 | -0.0075 | 20.2426
15 | 1.5148 | 0.0798 | -0.0071 | 18.9825
15.5 | 1.5269 | 0.08583 | -0.0074 | 17.7898
16 | 1.5385 | 0.09224 | -0.0081 | 16.6793
16.5 | 1.5504 | 0.09888 | -0.0093 | 15.6796
17 | 1.5591 | 0.10607 | -0.0111 | 14.6988
17.5 | 1.5654 | 0.11378 | -0.0134 | 13.7581
18 | 1.5675 | 0.12212 | -0.0164 | 12.8357
18.5 | 1.56 | 0.13182 | -0.0207 | 11.8343
19 | 1.5469 | 0.14233 | -0.0259 | 10.8684
19.5 | 1.5262 | 0.154 | -0.0326 | 9.9104
20 | 1.5025 | 0.16631 | -0.0402 | 9.0343

## 137. Re 18M Mach 0.00 (1)
BIGFOIL.COM POLAR EXPORT
NACA64-718 a=0.0
NACA64-718 a=0.0 |  |  |  | Cl Max: | 1.798 | at alpha= | 15 | deg
JavaFoil+Calcfoil stall+Eppler ext transition |  |  |  | L/D Max: | 129.188 | at alpha= | 5 | deg
Re: | 18000000 |  |  | Cd Min: | 0.00541 | at alpha= | 0 | deg
Mach: | 0 |  |  | Cl=0 at alpha= | -3.5081 | deg
|  |  |  | @ Cl=0.1, Cd= | 0.0060402
|  |  |  | @ Cl=0.4, Cd= | 0.0059292
|  |  |  | @ Cl=0.6, Cd= | 0.0058306
alpha (deg) | Cl | Cd | Cm | Cl/Cd
-17.5 | -0.698 | 0.12265 | -0.019 | -5.691
-17 | -0.711 | 0.11326 | -0.02 | -6.276
-16.5 | -0.72 | 0.10884 | -0.02 | -6.611
-16 | -0.728 | 0.10255 | -0.021 | -7.095
-15.5 | -0.733 | 0.09639 | -0.022 | -7.608
-15 | -0.737 | 0.09007 | -0.022 | -8.186
-14.5 | -0.74 | 0.08292 | -0.023 | -8.919
-14 | -0.741 | 0.07467 | -0.025 | -9.925
-13.5 | -0.795 | 0.03483 | -0.032 | -22.817
-13 | -0.837 | 0.01528 | -0.036 | -54.806
-12.5 | -0.839 | 0.01176 | -0.038 | -71.29
-12 | -0.824 | 0.01074 | -0.038 | -76.717
-11.5 | -0.805 | 0.00968 | -0.039 | -83.158
-11 | -0.784 | 0.00872 | -0.04 | -89.933
-10.5 | -0.75 | 0.00837 | -0.041 | -89.656
-10 | -0.713 | 0.00803 | -0.041 | -88.808
-9.5 | -0.672 | 0.00771 | -0.042 | -87.167
-9 | -0.627 | 0.00752 | -0.042 | -83.453
-8.5 | -0.58 | 0.00733 | -0.043 | -79.018
-8 | -0.528 | 0.00709 | -0.043 | -74.479
-7.5 | -0.475 | 0.00685 | -0.044 | -69.249
-7 | -0.419 | 0.00665 | -0.045 | -63.02
-6.5 | -0.362 | 0.00643 | -0.045 | -56.308
-6 | -0.304 | 0.00599 | -0.046 | -50.685
-5.5 | -0.244 | 0.00644 | -0.046 | -37.923
-5 | -0.184 | 0.00636 | -0.047 | -28.895
-4.5 | -0.123 | 0.00627 | -0.048 | -19.587
-4 | -0.061 | 0.00618 | -0.048 | -9.902
-3.5 | 0.001 | 0.00613 | -0.049 | 0.09
-3 | 0.063 | 0.00607 | -0.05 | 10.309
-2.5 | 0.125 | 0.00602 | -0.05 | 20.707
-2 | 0.187 | 0.00599 | -0.051 | 31.239
-1.5 | 0.25 | 0.00602 | -0.051 | 41.533
-1 | 0.312 | 0.00611 | -0.052 | 51.13
-0.5 | 0.375 | 0.00628 | -0.053 | 59.63
0 | 0.437 | 0.00541 | -0.053 | 80.795
0.5 | 0.499 | 0.00554 | -0.054 | 90.035
1 | 0.561 | 0.00573 | -0.055 | 97.992
1.5 | 0.623 | 0.00589 | -0.055 | 105.775
2 | 0.682 | 0.00617 | -0.056 | 110.53
2.5 | 0.743 | 0.00638 | -0.057 | 116.386
3 | 0.804 | 0.00673 | -0.057 | 119.455
3.5 | 0.865 | 0.00696 | -0.058 | 124.328
4 | 0.92 | 0.00729 | -0.058 | 126.132
4.5 | 0.977 | 0.00765 | -0.059 | 127.773
5 | 1.035 | 0.00801 | -0.059 | 129.188
5.5 | 1.091 | 0.00846 | -0.06 | 129.031
6 | 1.148 | 0.00891 | -0.06 | 128.767
6.5 | 1.203 | 0.00947 | -0.061 | 126.991
7 | 1.257 | 0.0101 | -0.061 | 124.459
7.5 | 1.311 | 0.01075 | -0.062 | 121.895
8 | 1.363 | 0.01137 | -0.062 | 119.844
8.5 | 1.413 | 0.01201 | -0.063 | 117.7
9 | 1.461 | 0.0127 | -0.063 | 115.075
9.5 | 1.506 | 0.0144 | -0.064 | 104.572
10 | 1.549 | 0.01526 | -0.064 | 101.529
10.5 | 1.59 | 0.01616 | -0.065 | 98.403
11 | 1.629 | 0.0171 | -0.065 | 95.263
11.5 | 1.665 | 0.01804 | -0.066 | 92.278
12 | 1.698 | 0.01904 | -0.066 | 89.179
12.5 | 1.727 | 0.02021 | -0.067 | 85.486
13 | 1.751 | 0.0214 | -0.067 | 81.825
13.5 | 1.771 | 0.02267 | -0.068 | 78.106
14 | 1.786 | 0.02407 | -0.068 | 74.182
14.5 | 1.797 | 0.02554 | -0.069 | 70.37
15 | 1.798 | 0.02707 | -0.069 | 66.407
15.5 | 1.791 | 0.02876 | -0.069 | 62.269
16 | 1.778 | 0.03043 | -0.07 | 58.425
16.5 | 1.76 | 0.0325 | -0.07 | 54.143
17 | 1.735 | 0.03512 | -0.071 | 49.42
17.5 | 1.707 | 0.0375 | -0.071 | 45.525
18 | 1.676 | 0.03963 | -0.071 | 42.286
18.5 | 1.64 | 0.04206 | -0.072 | 38.977
19 | 1.6 | 0.04502 | -0.072 | 35.542
19.5 | 1.557 | 0.04831 | -0.072 | 32.235
20 | 1.512 | 0.05184 | -0.073 | 29.171

## 138. Re 18M Mach 0.00 (2)
BIGFOIL.COM POLAR EXPORT
NACA64-718 a=0.0
NACA64-718 a=0.0 |  |  |  | Cl Max: | 1.7453 | at alpha= | 19.5 | deg
XFOIL ncrit=9 |  |  |  | L/D Max: | 183.508 | at alpha= | 3.5 | deg
Re: | 18000000 |  |  | Cd Min: | 0.07284 | at alpha= | 20 | deg
Mach: | 0 |  |  | Cl=0 at alpha= | -3.5888 | deg
|  |  |  | @ Cl=0.1, Cd= | 0.0054658
|  |  |  | @ Cl=0.4, Cd= | 0.0051056
|  |  |  | @ Cl=0.6, Cd= | 0.0041487
alpha (deg) | Cl | Cd | Cm | Cl/Cd
-20 | -1.5237 | 0.02602 | -0.0778 | -58.5588
-19.5 | -1.5164 | 0.02317 | -0.0757 | -65.4467
-19 | -1.5032 | 0.02093 | -0.0731 | -71.8204
-18.5 | -1.4856 | 0.01914 | -0.0703 | -77.6176
-18 | -1.4664 | 0.01763 | -0.067 | -83.1764
-17.5 | -1.4426 | 0.01651 | -0.0636 | -87.3773
-17 | -1.4211 | 0.01549 | -0.0592 | -91.7431
-16.5 | -1.398 | 0.01479 | -0.0543 | -94.5233
-16 | -1.3582 | 0.01409 | -0.0522 | -96.3946
-15.5 | -1.3147 | 0.01347 | -0.0507 | -97.6021
-15 | -1.2693 | 0.01286 | -0.0494 | -98.7014
-14.5 | -1.2216 | 0.01231 | -0.0484 | -99.2364
-14 | -1.1726 | 0.01177 | -0.0475 | -99.6262
-13.5 | -1.1222 | 0.01128 | -0.0469 | -99.4858
-13 | -1.0706 | 0.01081 | -0.0464 | -99.0379
-11.5 | -0.911 | 0.00956 | -0.0457 | -95.2929
-11 | -0.8568 | 0.00913 | -0.0456 | -93.8445
-10.5 | -0.8022 | 0.00873 | -0.0455 | -91.89
-10 | -0.7468 | 0.00835 | -0.0456 | -89.4371
-9.5 | -0.6905 | 0.00805 | -0.0458 | -85.7764
-9 | -0.6336 | 0.00777 | -0.0461 | -81.5444
-8.5 | -0.5764 | 0.00749 | -0.0465 | -76.9559
-8 | -0.5192 | 0.00721 | -0.0469 | -72.0111
-7.5 | -0.4615 | 0.00694 | -0.0473 | -66.4986
-7 | -0.4045 | 0.00656 | -0.0477 | -61.6616
-6.5 | -0.3466 | 0.0063 | -0.0482 | -55.0159
-6 | -0.2875 | 0.00611 | -0.0489 | -47.054
-5.5 | -0.2281 | 0.00599 | -0.0497 | -38.0801
-5 | -0.1686 | 0.00589 | -0.0505 | -28.6248
-4.5 | -0.1089 | 0.00577 | -0.0513 | -18.8735
-4 | -0.0491 | 0.00565 | -0.0522 | -8.6903
-3.5 | 0.0106 | 0.00559 | -0.053 | 1.8962
-3 | 0.0706 | 0.00551 | -0.054 | 12.8131
-2.5 | 0.1305 | 0.00542 | -0.0549 | 24.0775
-2 | 0.1905 | 0.00538 | -0.0559 | 35.4089
-1.5 | 0.2506 | 0.0053 | -0.0569 | 47.283
-1 | 0.3107 | 0.00523 | -0.0579 | 59.4073
-0.5 | 0.3705 | 0.00517 | -0.0589 | 71.6634
0 | 0.4301 | 0.00504 | -0.0599 | 85.3373
1 | 0.5468 | 0.00422 | -0.0619 | 129.5735
1.5 | 0.6065 | 0.00414 | -0.063 | 146.4976
2 | 0.666 | 0.00414 | -0.0641 | 160.8696
2.5 | 0.7257 | 0.00417 | -0.0652 | 174.0288
3 | 0.7846 | 0.00434 | -0.0662 | 180.7834
3.5 | 0.8423 | 0.00459 | -0.067 | 183.5076
4 | 0.8989 | 0.00493 | -0.0677 | 182.3327
4.5 | 0.955 | 0.00526 | -0.0684 | 181.5589
5 | 1.0113 | 0.00554 | -0.069 | 182.5451
5.5 | 1.0667 | 0.00587 | -0.0696 | 181.7206
6 | 1.1217 | 0.00617 | -0.0701 | 181.799
6.5 | 1.1745 | 0.00658 | -0.0702 | 178.4954
7 | 1.2204 | 0.00733 | -0.0694 | 166.4939
7.5 | 1.2663 | 0.00796 | -0.0684 | 159.0829
8 | 1.3126 | 0.00848 | -0.0675 | 154.7877
8.5 | 1.3543 | 0.00907 | -0.0659 | 149.3164
9 | 1.3909 | 0.0097 | -0.0633 | 143.3918
9.5 | 1.404 | 0.01037 | -0.0564 | 135.3905
10 | 1.4163 | 0.01155 | -0.0504 | 122.6234
10.5 | 1.4332 | 0.0129 | -0.0459 | 111.1008
11 | 1.4476 | 0.01458 | -0.0415 | 99.2867
11.5 | 1.4628 | 0.01628 | -0.0376 | 89.8526
12 | 1.5023 | 0.01808 | -0.0388 | 83.0918
12.5 | 1.5441 | 0.02012 | -0.0407 | 76.7445
13 | 1.5862 | 0.02239 | -0.0431 | 70.8441
13.5 | 1.6083 | 0.02483 | -0.0419 | 64.7725
14 | 1.6304 | 0.02731 | -0.0408 | 59.6997
14.5 | 1.6492 | 0.03015 | -0.0397 | 54.6998
15 | 1.6664 | 0.03313 | -0.0385 | 50.2988
15.5 | 1.684 | 0.03617 | -0.0375 | 46.5579
16 | 1.6961 | 0.0397 | -0.0364 | 42.7229
16.5 | 1.7099 | 0.04316 | -0.0356 | 39.6177
17 | 1.7225 | 0.04679 | -0.0348 | 36.8134
17.5 | 1.7272 | 0.05111 | -0.0338 | 33.7938
18 | 1.7354 | 0.05522 | -0.0331 | 31.427
18.5 | 1.742 | 0.05944 | -0.0324 | 29.3069
19 | 1.7435 | 0.06412 | -0.0316 | 27.1912
19.5 | 1.7453 | 0.06868 | -0.0308 | 25.4121
20 | 1.7439 | 0.07284 | -0.0289 | 23.9415

## 139. Re 18M Mach 0.10 (1)
BIGFOIL.COM POLAR EXPORT
NACA64-718 a=0.0
NACA64-718 a=0.0 |  |  |  | Cl Max: | 1.792 | at alpha= | 14.5 | deg
JavaFoil+Calcfoil stall+Eppler ext transition |  |  |  | L/D Max: | 128.991 | at alpha= | 5 | deg
Re: | 18000000 |  |  | Cd Min: | 0.00541 | at alpha= | 0 | deg
Mach: | 0.1 |  |  | Cl=0 at alpha= | -3.5079 | deg
|  |  |  | @ Cl=0.1, Cd= | 0.0060581
|  |  |  | @ Cl=0.4, Cd= | 0.0059671
|  |  |  | @ Cl=0.6, Cd= | 0.0058257
alpha (deg) | Cl | Cd | Cm | Cl/Cd
-17.5 | -0.659 | 0.12585 | -0.019 | -5.24
-17 | -0.675 | 0.11618 | -0.02 | -5.812
-16.5 | -0.688 | 0.11154 | -0.02 | -6.164
-16 | -0.699 | 0.10514 | -0.021 | -6.646
-15.5 | -0.709 | 0.09712 | -0.022 | -7.3
-15 | -0.716 | 0.09072 | -0.022 | -7.892
-14.5 | -0.719 | 0.08582 | -0.023 | -8.381
-14 | -0.722 | 0.07879 | -0.024 | -9.157
-13.5 | -0.726 | 0.06825 | -0.026 | -10.635
-13 | -0.819 | 0.01694 | -0.036 | -48.365
-12.5 | -0.826 | 0.01244 | -0.038 | -66.367
-12 | -0.814 | 0.01118 | -0.038 | -72.821
-11.5 | -0.798 | 0.00944 | -0.039 | -84.517
-11 | -0.781 | 0.00882 | -0.04 | -88.503
-10.5 | -0.749 | 0.00842 | -0.041 | -88.989
-10 | -0.713 | 0.00812 | -0.041 | -87.754
-9.5 | -0.672 | 0.00774 | -0.042 | -86.817
-9 | -0.628 | 0.00755 | -0.043 | -83.235
-8.5 | -0.581 | 0.0074 | -0.043 | -78.513
-8 | -0.53 | 0.00715 | -0.044 | -74.073
-7.5 | -0.476 | 0.00691 | -0.044 | -68.957
-7 | -0.421 | 0.00667 | -0.045 | -63.035
-6.5 | -0.363 | 0.00644 | -0.045 | -56.428
-6 | -0.305 | 0.00605 | -0.046 | -50.444
-5.5 | -0.245 | 0.00645 | -0.047 | -38.02
-5 | -0.185 | 0.00637 | -0.047 | -28.979
-4.5 | -0.123 | 0.00627 | -0.048 | -19.67
-4 | -0.062 | 0.0062 | -0.049 | -9.918
-3.5 | 0.001 | 0.00614 | -0.049 | 0.09
-3 | 0.063 | 0.00607 | -0.05 | 10.367
-2.5 | 0.125 | 0.00605 | -0.05 | 20.718
-2 | 0.188 | 0.00601 | -0.051 | 31.304
-1.5 | 0.251 | 0.00601 | -0.052 | 41.779
-1 | 0.314 | 0.00611 | -0.052 | 51.413
-0.5 | 0.376 | 0.00631 | -0.053 | 59.649
0 | 0.439 | 0.00541 | -0.054 | 81.204
0.5 | 0.502 | 0.00553 | -0.054 | 90.683
1 | 0.564 | 0.00574 | -0.055 | 98.194
1.5 | 0.627 | 0.00589 | -0.056 | 106.309
2 | 0.685 | 0.00611 | -0.056 | 112.106
2.5 | 0.747 | 0.00638 | -0.057 | 117.096
3 | 0.808 | 0.00673 | -0.058 | 120.075
3.5 | 0.87 | 0.00704 | -0.058 | 123.544
4 | 0.924 | 0.00735 | -0.059 | 125.62
4.5 | 0.982 | 0.0077 | -0.059 | 127.542
5 | 1.039 | 0.00806 | -0.06 | 128.991
5.5 | 1.096 | 0.00852 | -0.06 | 128.588
6 | 1.152 | 0.00899 | -0.061 | 128.249
6.5 | 1.208 | 0.00956 | -0.061 | 126.41
7 | 1.262 | 0.0102 | -0.062 | 123.719
7.5 | 1.316 | 0.01087 | -0.062 | 121.094
8 | 1.369 | 0.0115 | -0.063 | 118.975
8.5 | 1.419 | 0.01217 | -0.063 | 116.608
9 | 1.467 | 0.01286 | -0.064 | 114.092
9.5 | 1.511 | 0.01463 | -0.064 | 103.284
10 | 1.555 | 0.01547 | -0.064 | 100.468
10.5 | 1.595 | 0.01644 | -0.065 | 97.068
11 | 1.633 | 0.01737 | -0.065 | 94.036
11.5 | 1.669 | 0.01838 | -0.066 | 90.778
12 | 1.701 | 0.01942 | -0.066 | 87.601
12.5 | 1.73 | 0.02057 | -0.067 | 84.083
13 | 1.752 | 0.0218 | -0.067 | 80.365
13.5 | 1.77 | 0.02311 | -0.068 | 76.601
14 | 1.783 | 0.02456 | -0.068 | 72.609
14.5 | 1.792 | 0.02605 | -0.069 | 68.804
15 | 1.79 | 0.02767 | -0.069 | 64.693
15.5 | 1.78 | 0.02942 | -0.07 | 60.488
16 | 1.763 | 0.0313 | -0.07 | 56.329
16.5 | 1.74 | 0.03355 | -0.071 | 51.876
17 | 1.712 | 0.03609 | -0.071 | 47.426
17.5 | 1.678 | 0.03857 | -0.071 | 43.519
18 | 1.641 | 0.04083 | -0.072 | 40.201
18.5 | 1.599 | 0.04371 | -0.072 | 36.59
19 | 1.554 | 0.04645 | -0.072 | 33.463
19.5 | 1.506 | 0.05026 | -0.073 | 29.953

## 140. Re 18M Mach 0.10 (2)
BIGFOIL.COM POLAR EXPORT
NACA64-718 a=0.0
NACA64-718 a=0.0 |  |  |  | Cl Max: | 1.738 | at alpha= | 18.5 | deg
XFOIL ncrit=9 |  |  |  | L/D Max: | 184.815 | at alpha= | 3.5 | deg
Re: | 18000000 |  |  | Cd Min: | 0.07515 | at alpha= | 20 | deg
Mach: | 0.1 |  |  | Cl=0 at alpha= | -3.5912 | deg
|  |  |  | @ Cl=0.1, Cd= | 0.0054719
|  |  |  | @ Cl=0.4, Cd= | 0.005122
|  |  |  | @ Cl=0.6, Cd= | 0.0041561
alpha (deg) | Cl | Cd | Cm | Cl/Cd
-20 | -1.5064 | 0.02901 | -0.0824 | -51.9269
-19.5 | -1.4995 | 0.02583 | -0.0808 | -58.0527
-19 | -1.4872 | 0.02327 | -0.0787 | -63.9106
-18.5 | -1.4729 | 0.02103 | -0.0761 | -70.038
-18 | -1.4583 | 0.01904 | -0.0727 | -76.5914
-17.5 | -1.4354 | 0.01767 | -0.0694 | -81.2337
-17 | -1.4167 | 0.01629 | -0.0651 | -86.9675
-16.5 | -1.396 | 0.01531 | -0.0601 | -91.1822
-16 | -1.3658 | 0.0146 | -0.056 | -93.5479
-15.5 | -1.3239 | 0.01388 | -0.0539 | -95.3818
-15 | -1.279 | 0.01321 | -0.0523 | -96.8206
-14.5 | -1.2314 | 0.01261 | -0.0509 | -97.6527
-14 | -1.1824 | 0.01203 | -0.0498 | -98.2876
-13.5 | -1.1316 | 0.01151 | -0.049 | -98.3145
-13 | -1.0797 | 0.011 | -0.0483 | -98.1545
-11 | -0.8636 | 0.00926 | -0.0468 | -93.2613
-10.5 | -0.8084 | 0.00885 | -0.0467 | -91.3446
-10 | -0.7526 | 0.00844 | -0.0466 | -89.1706
-9.5 | -0.6959 | 0.00812 | -0.0467 | -85.702
-9 | -0.6385 | 0.00782 | -0.0469 | -81.6496
-8.5 | -0.5807 | 0.00754 | -0.0472 | -77.0159
-8 | -0.523 | 0.00726 | -0.0475 | -72.0386
-7.5 | -0.4647 | 0.00699 | -0.0479 | -66.4807
-6.5 | -0.349 | 0.00631 | -0.0487 | -55.309
-6 | -0.2895 | 0.00613 | -0.0494 | -47.2268
-5.5 | -0.2296 | 0.006 | -0.0501 | -38.2667
-4.5 | -0.1095 | 0.00578 | -0.0517 | -18.9446
-4 | -0.0493 | 0.00566 | -0.0525 | -8.7102
-3 | 0.0713 | 0.00551 | -0.0543 | 12.9401
-2.5 | 0.1316 | 0.00543 | -0.0553 | 24.2357
-2 | 0.192 | 0.00538 | -0.0562 | 35.6877
-1.5 | 0.2525 | 0.0053 | -0.0572 | 47.6415
-1 | 0.313 | 0.00523 | -0.0582 | 59.847
-0.5 | 0.3732 | 0.00518 | -0.0592 | 72.0463
0 | 0.4333 | 0.00505 | -0.0603 | 85.802
1 | 0.5506 | 0.00423 | -0.0623 | 130.1655
1.5 | 0.6108 | 0.00414 | -0.0634 | 147.5362
2 | 0.6707 | 0.00414 | -0.0645 | 162.0048
2.5 | 0.7308 | 0.00417 | -0.0656 | 175.2518
3.5 | 0.8483 | 0.00459 | -0.0674 | 184.8148
4 | 0.9053 | 0.00494 | -0.0681 | 183.2591
4.5 | 0.9617 | 0.00528 | -0.0687 | 182.1402
5 | 1.0184 | 0.00555 | -0.0694 | 183.4955
5.5 | 1.074 | 0.00589 | -0.0699 | 182.343
6.5 | 1.1825 | 0.0066 | -0.0705 | 179.1667
7 | 1.2285 | 0.00736 | -0.0695 | 166.9158
7.5 | 1.2742 | 0.00801 | -0.0684 | 159.0762
8 | 1.3198 | 0.00855 | -0.0673 | 154.3626
8.5 | 1.3608 | 0.00916 | -0.0654 | 148.559
9 | 1.3906 | 0.00979 | -0.0614 | 142.0429
9.5 | 1.4027 | 0.0106 | -0.0545 | 132.3302
10 | 1.4172 | 0.01185 | -0.049 | 119.5949
10.5 | 1.4333 | 0.01332 | -0.0444 | 107.6051
11 | 1.4466 | 0.01514 | -0.04 | 95.5482
11.5 | 1.4613 | 0.01693 | -0.036 | 86.3142
12 | 1.5027 | 0.0189 | -0.0378 | 79.5079
12.5 | 1.5452 | 0.02105 | -0.0399 | 73.4062
13 | 1.5868 | 0.0234 | -0.0422 | 67.812
13.5 | 1.6091 | 0.02591 | -0.041 | 62.1034
14 | 1.6297 | 0.0286 | -0.0398 | 56.9825
14.5 | 1.6471 | 0.03166 | -0.0386 | 52.0246
15 | 1.663 | 0.03482 | -0.0373 | 47.7599
15.5 | 1.6799 | 0.03802 | -0.0364 | 44.1846
16 | 1.6908 | 0.04171 | -0.0352 | 40.537
16.5 | 1.7043 | 0.0453 | -0.0343 | 37.6225
17 | 1.7164 | 0.049 | -0.0335 | 35.0286
17.5 | 1.7203 | 0.05352 | -0.0325 | 32.1431
18 | 1.7304 | 0.05745 | -0.0318 | 30.1201
18.5 | 1.738 | 0.06158 | -0.0311 | 28.2234
19 | 1.7375 | 0.0665 | -0.0301 | 26.1278
19.5 | 1.7352 | 0.0713 | -0.0289 | 24.3366
20 | 1.7117 | 0.07515 | -0.0228 | 22.7771

## 141. Re 18M Mach 0.25 (1)
BIGFOIL.COM POLAR EXPORT
NACA64-718 a=0.0
NACA64-718 a=0.0 |  |  |  | Cl Max: | 1.754 | at alpha= | 13.5 | deg
JavaFoil+Calcfoil stall+Eppler ext transition |  |  |  | L/D Max: | 125.859 | at alpha= | 5 | deg
Re: | 18000000 |  |  | Cd Min: | 0.0055 | at alpha= | 0 | deg
Mach: | 0.25 |  |  | Cl=0 at alpha= | -3.5078 | deg
|  |  |  | @ Cl=0.1, Cd= | 0.0061272
|  |  |  | @ Cl=0.4, Cd= | 0.0061933
|  |  |  | @ Cl=0.6, Cd= | 0.0059194
alpha (deg) | Cl | Cd | Cm | Cl/Cd
-16 | -0.446 | 0.11758 | -0.019 | -3.792
-15.5 | -0.486 | 0.11172 | -0.019 | -4.354
-15 | -0.523 | 0.1055 | -0.02 | -4.956
-14.5 | -0.554 | 0.09946 | -0.02 | -5.574
-14 | -0.581 | 0.09229 | -0.021 | -6.297
-13.5 | -0.602 | 0.08558 | -0.022 | -7.038
-13 | -0.618 | 0.07904 | -0.023 | -7.818
-12.5 | -0.628 | 0.07261 | -0.024 | -8.647
-12 | -0.639 | 0.06093 | -0.027 | -10.482
-11.5 | -0.731 | 0.01441 | -0.039 | -50.709
-11 | -0.734 | 0.01119 | -0.04 | -65.57
-10.5 | -0.731 | 0.00912 | -0.042 | -80.163
-10 | -0.704 | 0.00863 | -0.043 | -81.571
-9.5 | -0.67 | 0.00821 | -0.043 | -81.591
-9 | -0.631 | 0.00783 | -0.044 | -80.63
-8.5 | -0.587 | 0.00768 | -0.044 | -76.466
-8 | -0.538 | 0.00738 | -0.045 | -72.886
-7.5 | -0.485 | 0.00711 | -0.045 | -68.193
-7 | -0.429 | 0.00682 | -0.046 | -62.895
-6.5 | -0.372 | 0.00658 | -0.047 | -56.46
-6 | -0.312 | 0.00635 | -0.047 | -49.132
-5.5 | -0.251 | 0.00657 | -0.048 | -38.273
-5 | -0.189 | 0.00642 | -0.049 | -29.525
-4.5 | -0.127 | 0.00635 | -0.049 | -19.941
-4 | -0.063 | 0.00625 | -0.05 | -10.106
-3.5 | 0.001 | 0.00621 | -0.05 | 0.091
-3 | 0.065 | 0.00616 | -0.051 | 10.488
-2.5 | 0.129 | 0.0061 | -0.052 | 21.107
-2 | 0.193 | 0.00606 | -0.052 | 31.866
-1.5 | 0.258 | 0.00607 | -0.053 | 42.562
-1 | 0.323 | 0.00618 | -0.054 | 52.155
-0.5 | 0.387 | 0.00637 | -0.054 | 60.737
0 | 0.451 | 0.0055 | -0.055 | 82.022
0.5 | 0.515 | 0.00566 | -0.056 | 91.099
1 | 0.58 | 0.00586 | -0.056 | 98.88
1.5 | 0.644 | 0.00605 | -0.057 | 106.347
2 | 0.704 | 0.00632 | -0.058 | 111.367
2.5 | 0.767 | 0.00662 | -0.059 | 115.786
3 | 0.827 | 0.00661 | -0.059 | 125.064
3.5 | 0.886 | 0.00724 | -0.059 | 122.283
4 | 0.945 | 0.00763 | -0.06 | 123.917
4.5 | 1.004 | 0.00804 | -0.06 | 124.895
5 | 1.063 | 0.00845 | -0.061 | 125.859
5.5 | 1.121 | 0.00896 | -0.061 | 125.074
6 | 1.179 | 0.00949 | -0.062 | 124.194
6.5 | 1.235 | 0.01012 | -0.062 | 122.029
7 | 1.291 | 0.01086 | -0.063 | 118.89
7.5 | 1.346 | 0.01159 | -0.063 | 116.105
8 | 1.399 | 0.01231 | -0.064 | 113.618
8.5 | 1.449 | 0.01304 | -0.065 | 111.072
9 | 1.497 | 0.01391 | -0.065 | 107.631
9.5 | 1.54 | 0.01582 | -0.065 | 97.33
10 | 1.582 | 0.01683 | -0.066 | 94.002
10.5 | 1.621 | 0.01789 | -0.066 | 90.588
11 | 1.655 | 0.01939 | -0.067 | 85.364
11.5 | 1.687 | 0.02012 | -0.067 | 83.852
12 | 1.714 | 0.0214 | -0.068 | 80.083
12.5 | 1.735 | 0.02283 | -0.068 | 75.989
13 | 1.748 | 0.02435 | -0.069 | 71.785
13.5 | 1.754 | 0.02591 | -0.069 | 67.697
14 | 1.753 | 0.02765 | -0.07 | 63.419
14.5 | 1.746 | 0.02951 | -0.07 | 59.162
15 | 1.721 | 0.03154 | -0.071 | 54.566
15.5 | 1.683 | 0.03391 | -0.071 | 49.631
16 | 1.634 | 0.03664 | -0.071 | 44.594
16.5 | 1.576 | 0.03939 | -0.072 | 39.998
17 | 1.508 | 0.04246 | -0.072 | 35.516
17.5 | 1.431 | 0.04606 | -0.072 | 31.074
18 | 1.343 | 0.05289 | -0.072 | 25.386
18.5 | 1.25 | 0.0582 | -0.073 | 21.478

## 142. Re 18M Mach 0.25 (2)
BIGFOIL.COM POLAR EXPORT
NACA64-718 a=0.0
NACA64-718 a=0.0 |  |  |  | Cl Max: | 1.6894 | at alpha= | 18 | deg
XFOIL ncrit=9 |  |  |  | L/D Max: | 190.432 | at alpha= | 3.5 | deg
Re: | 18000000 |  |  | Cd Min: | 0.09161 | at alpha= | 20 | deg
Mach: | 0.25 |  |  | Cl=0 at alpha= | -3.5998 | deg
|  |  |  | @ Cl=0.1, Cd= | 0.0055224
|  |  |  | @ Cl=0.4, Cd= | 0.0051958
|  |  |  | @ Cl=0.6, Cd= | 0.0042145
alpha (deg) | Cl | Cd | Cm | Cl/Cd
-20 | -1.1702 | 0.07805 | -0.0731 | -14.993
-19.5 | -1.2692 | 0.05749 | -0.0888 | -22.0769
-19 | -1.3106 | 0.04688 | -0.0946 | -27.9565
-18.5 | -1.3357 | 0.03921 | -0.0972 | -34.0653
-18 | -1.357 | 0.0328 | -0.0976 | -41.372
-17.5 | -1.3593 | 0.02842 | -0.0962 | -47.829
-17 | -1.3625 | 0.02443 | -0.0934 | -55.7716
-16.5 | -1.3549 | 0.02149 | -0.0897 | -63.0479
-16 | -1.3377 | 0.01938 | -0.0854 | -69.0248
-15.5 | -1.3199 | 0.01755 | -0.0803 | -75.208
-15 | -1.2998 | 0.01618 | -0.0743 | -80.3337
-14.5 | -1.272 | 0.01512 | -0.0685 | -84.127
-14 | -1.2277 | 0.01412 | -0.0652 | -86.9476
-13.5 | -1.1794 | 0.01318 | -0.0624 | -89.4841
-13 | -1.1277 | 0.01238 | -0.0601 | -91.0905
-12.5 | -1.0734 | 0.01169 | -0.0583 | -91.8221
-12 | -1.0174 | 0.01108 | -0.0567 | -91.8231
-11.5 | -0.9606 | 0.01049 | -0.0554 | -91.5729
-11 | -0.9024 | 0.00999 | -0.0543 | -90.3303
-10.5 | -0.8438 | 0.00951 | -0.0534 | -88.7277
-10 | -0.785 | 0.00901 | -0.0526 | -87.1254
-9.5 | -0.7255 | 0.00859 | -0.0521 | -84.4587
-9 | -0.6657 | 0.00818 | -0.0517 | -81.3814
-8.5 | -0.6053 | 0.00783 | -0.0514 | -77.3052
-8 | -0.5442 | 0.00754 | -0.0514 | -72.1751
-7.5 | -0.4833 | 0.0072 | -0.0514 | -67.125
-7 | -0.422 | 0.00694 | -0.0515 | -60.8069
-6.5 | -0.3626 | 0.00644 | -0.0515 | -56.3043
-6 | -0.3004 | 0.00624 | -0.052 | -48.141
-5.5 | -0.2381 | 0.00609 | -0.0525 | -39.0969
-5 | -0.1754 | 0.00597 | -0.0532 | -29.3802
-4.5 | -0.1126 | 0.00584 | -0.0539 | -19.2808
-4 | -0.0501 | 0.00572 | -0.0546 | -8.7587
-3.5 | 0.0125 | 0.00564 | -0.0555 | 2.2163
-3 | 0.0753 | 0.00555 | -0.0564 | 13.5676
-2.5 | 0.1379 | 0.00548 | -0.0573 | 25.1642
-2 | 0.2005 | 0.00542 | -0.0582 | 36.9926
-1.5 | 0.2633 | 0.00534 | -0.0592 | 49.3071
-1 | 0.326 | 0.00527 | -0.0603 | 61.8596
-0.5 | 0.3884 | 0.00522 | -0.0613 | 74.4061
0 | 0.4507 | 0.00509 | -0.0623 | 88.5462
0.5 | 0.513 | 0.00492 | -0.0634 | 104.2683
1 | 0.5723 | 0.00425 | -0.0644 | 134.6588
1.5 | 0.6348 | 0.00417 | -0.0655 | 152.2302
2 | 0.697 | 0.00418 | -0.0666 | 166.7464
2.5 | 0.7596 | 0.00422 | -0.0678 | 180
3 | 0.8214 | 0.00437 | -0.0688 | 187.9634
3.5 | 0.8817 | 0.00463 | -0.0696 | 190.432
4 | 0.9407 | 0.00499 | -0.0702 | 188.517
4.5 | 0.9991 | 0.00535 | -0.0707 | 186.7477
5 | 1.0578 | 0.00565 | -0.0712 | 187.2212
5.5 | 1.1155 | 0.006 | -0.0715 | 185.9167
6 | 1.1718 | 0.00637 | -0.0716 | 183.956
6.5 | 1.2277 | 0.00673 | -0.0716 | 182.422
7 | 1.274 | 0.00749 | -0.0701 | 170.0935
7.5 | 1.3152 | 0.00832 | -0.0677 | 158.0769
8 | 1.3549 | 0.009 | -0.0649 | 150.5444
8.5 | 1.3731 | 0.00969 | -0.0582 | 141.7028
9 | 1.3862 | 0.01084 | -0.0516 | 127.8782
9.5 | 1.4056 | 0.01219 | -0.0467 | 115.3076
10 | 1.4222 | 0.0139 | -0.0421 | 102.3165
10.5 | 1.4387 | 0.01581 | -0.0378 | 90.9994
11.5 | 1.4742 | 0.02103 | -0.0331 | 70.0999
12 | 1.5045 | 0.02365 | -0.0329 | 63.6152
12.5 | 1.5437 | 0.02664 | -0.035 | 57.9467
13 | 1.5811 | 0.02993 | -0.0371 | 52.8266
13.5 | 1.5995 | 0.03318 | -0.0357 | 48.2068
14 | 1.6174 | 0.03645 | -0.0342 | 44.3731
14.5 | 1.6318 | 0.04013 | -0.0328 | 40.6628
15 | 1.6454 | 0.04385 | -0.0315 | 37.5234
15.5 | 1.6593 | 0.04769 | -0.0303 | 34.7935
16 | 1.6658 | 0.05213 | -0.029 | 31.9547
16.5 | 1.6761 | 0.05637 | -0.028 | 29.7339
17 | 1.6838 | 0.06079 | -0.0269 | 27.6986
17.5 | 1.6845 | 0.06588 | -0.0258 | 25.5692
18 | 1.6894 | 0.07037 | -0.0245 | 24.0074
18.5 | 1.6679 | 0.07375 | -0.0175 | 22.6156
19 | 1.6684 | 0.07968 | -0.018 | 20.9388
19.5 | 1.6727 | 0.08552 | -0.0191 | 19.5592
20 | 1.677 | 0.09161 | -0.0205 | 18.3059

## 143. Re 18M Mach 0.50 (1)
BIGFOIL.COM POLAR EXPORT
NACA64-718 a=0.0
NACA64-718 a=0.0 |  |  |  | Cl Max: | 1.65 | at alpha= | 10 | deg
JavaFoil+Calcfoil stall+Eppler ext transition |  |  |  | L/D Max: | 113.388 | at alpha= | 3.5 | deg
Re: | 18000000 |  |  | Cd Min: | 0.00578 | at alpha= | 1 | deg
Mach: | 0.5 |  |  | Cl=0 at alpha= | -3.507 | deg
|  |  |  | @ Cl=0.1, Cd= | 0.0064122
|  |  |  | @ Cl=0.4, Cd= | 0.0066279
|  |  |  | @ Cl=0.6, Cd= | 0.0060624
alpha (deg) | Cl | Cd | Cm | Cl/Cd
-20 | -0.951 | 0.1765 | -0.021 | -5.387
-19.5 | -0.922 | 0.17339 | -0.021 | -5.316
-19 | -0.893 | 0.16879 | -0.022 | -5.292
-18.5 | -0.865 | 0.15265 | -0.022 | -5.669
-18 | -0.836 | 0.14771 | -0.022 | -5.661
-17.5 | -0.807 | 0.14542 | -0.022 | -5.549
-17 | -0.778 | 0.13767 | -0.022 | -5.652
-16.5 | -0.75 | 0.12542 | -0.022 | -5.978
-16 | -0.722 | 0.11602 | -0.023 | -6.221
-15.5 | -0.694 | 0.10814 | -0.023 | -6.415
-15 | -0.665 | 0.10277 | -0.024 | -6.469
-14.5 | -0.637 | 0.09515 | -0.024 | -6.692
-14 | -0.61 | 0.08771 | -0.025 | -6.95
-13.5 | -0.585 | 0.07707 | -0.028 | -7.592
-13 | -0.562 | 0.06692 | -0.03 | -8.404
-12.5 | -0.614 | 0.01584 | -0.042 | -38.721
-12 | -0.489 | 0.08368 | -0.023 | -5.846
-11.5 | -0.461 | 0.07681 | -0.023 | -5.996
-11 | -0.433 | 0.06957 | -0.025 | -6.217
-10.5 | -0.405 | 0.06196 | -0.027 | -6.543
-10 | -0.38 | 0.05471 | -0.03 | -6.937
-9.5 | -0.345 | 0.06326 | -0.024 | -5.454
-9 | -0.317 | 0.05861 | -0.025 | -5.403
-8.5 | -0.289 | 0.05281 | -0.027 | -5.468
-8 | -0.372 | 0.04989 | -0.027 | -7.449
-7.5 | -0.476 | 0.00838 | -0.051 | -56.836
-7 | -0.445 | 0.00785 | -0.052 | -56.704
-6.5 | -0.396 | 0.00739 | -0.052 | -53.634
-6 | -0.339 | 0.00701 | -0.053 | -48.313
-5.5 | -0.276 | 0.00666 | -0.054 | -41.424
-5 | -0.209 | 0.00683 | -0.054 | -30.639
-4.5 | -0.14 | 0.0067 | -0.055 | -20.923
-4 | -0.07 | 0.00658 | -0.056 | -10.673
-3.5 | 0.001 | 0.00651 | -0.056 | 0.097
-3 | 0.072 | 0.00642 | -0.057 | 11.218
-2.5 | 0.144 | 0.0064 | -0.058 | 22.464
-2 | 0.216 | 0.00631 | -0.059 | 34.155
-1.5 | 0.289 | 0.00628 | -0.059 | 46.005
-1 | 0.361 | 0.00646 | -0.06 | 55.833
-0.5 | 0.433 | 0.00677 | -0.061 | 63.886
0 | 0.504 | 0.00597 | -0.062 | 84.471
0.5 | 0.576 | 0.00622 | -0.062 | 92.599
1 | 0.643 | 0.00578 | -0.063 | 111.18
1.5 | 0.712 | 0.00684 | -0.063 | 104.089
2 | 0.774 | 0.00722 | -0.064 | 107.273
2.5 | 0.841 | 0.00762 | -0.064 | 110.4
3 | 0.908 | 0.00813 | -0.065 | 111.609
3.5 | 0.974 | 0.00859 | -0.065 | 113.388
4 | 1.039 | 0.0092 | -0.066 | 112.848
4.5 | 1.103 | 0.00985 | -0.067 | 111.991
5 | 1.167 | 0.01049 | -0.067 | 111.256
5.5 | 1.23 | 0.01132 | -0.068 | 108.646
6 | 1.292 | 0.01223 | -0.068 | 105.59
6.5 | 1.353 | 0.01325 | -0.069 | 102.085
7 | 1.411 | 0.01443 | -0.069 | 97.789
7.5 | 1.468 | 0.01563 | -0.07 | 93.972
8 | 1.521 | 0.01686 | -0.07 | 90.224
8.5 | 1.567 | 0.01816 | -0.071 | 86.3
9 | 1.603 | 0.02127 | -0.071 | 75.377
9.5 | 1.635 | 0.0231 | -0.072 | 70.746
10 | 1.65 | 0.0251 | -0.072 | 65.75
10.5 | 1.644 | 0.02727 | -0.073 | 60.268
11 | 1.602 | 0.03 | -0.073 | 53.379
11.5 | 1.475 | 0.03379 | -0.074 | 43.665
12 | 1.003 | 0.03978 | -0.074 | 25.22
12.5 | 1.032 | 0.04199 | -0.074 | 24.584
13 | 1.063 | 0.04263 | -0.075 | 24.926
13.5 | 1.088 | 0.04794 | -0.075 | 22.696
14 | 1.114 | 0.05263 | -0.075 | 21.16
14.5 | 1.138 | 0.0588 | -0.075 | 19.351
15 | 1.152 | 0.07118 | -0.074 | 16.178

## 144. Re 18M Mach 0.50 (2)
BIGFOIL.COM POLAR EXPORT
NACA64-718 a=0.0
NACA64-718 a=0.0 |  |  |  | Cl Max: | 1.5815 | at alpha= | 18 | deg
XFOIL ncrit=9 |  |  |  | L/D Max: | 213.457 | at alpha= | 3.5 | deg
Re: | 18000000 |  |  | Cd Min: | 0.16517 | at alpha= | 20 | deg
Mach: | 0.5 |  |  | Cl=0 at alpha= | -3.6416 | deg
|  |  |  | @ Cl=0.1, Cd= | 0.0057534
|  |  |  | @ Cl=0.4, Cd= | 0.0054671
|  |  |  | @ Cl=0.6, Cd= | 0.0051681
alpha (deg) | Cl | Cd | Cm | Cl/Cd
-13.5 | -0.4074 | 0.10417 | -0.059 | -3.9109
-13 | -0.4218 | 0.09258 | -0.0672 | -4.5561
-12.5 | -0.438 | 0.08129 | -0.0755 | -5.3881
-12 | -0.4604 | 0.06909 | -0.0849 | -6.6638
-11.5 | -0.4813 | 0.05595 | -0.0962 | -8.6023
-11 | -0.5118 | 0.04607 | -0.1033 | -11.1092
-10.5 | -0.5452 | 0.03825 | -0.1064 | -14.2536
-10 | -0.5839 | 0.03177 | -0.1051 | -18.379
-9.5 | -0.6261 | 0.02671 | -0.0981 | -23.4407
-9 | -0.6612 | 0.02061 | -0.0895 | -32.0815
-8.5 | -0.6722 | 0.01364 | -0.0824 | -49.2815
-8 | -0.6375 | 0.00961 | -0.0754 | -66.3371
-7.5 | -0.5695 | 0.0085 | -0.0714 | -67
-7 | -0.4963 | 0.00789 | -0.0689 | -62.9024
-6.5 | -0.4218 | 0.00748 | -0.0672 | -56.3904
-6 | -0.3479 | 0.00708 | -0.0659 | -49.1384
-5.5 | -0.2768 | 0.00651 | -0.0648 | -42.5192
-5 | -0.2019 | 0.00631 | -0.0644 | -31.9968
-4 | -0.0529 | 0.00602 | -0.0647 | -8.7874
-3.5 | 0.0209 | 0.00586 | -0.0651 | 3.5666
-3 | 0.0943 | 0.00576 | -0.0658 | 16.3715
-2 | 0.2409 | 0.00559 | -0.0674 | 43.0948
-1.5 | 0.3138 | 0.00552 | -0.0684 | 56.8478
-1 | 0.3866 | 0.00548 | -0.0695 | 70.5474
-0.5 | 0.4595 | 0.00541 | -0.0707 | 84.9353
0 | 0.5322 | 0.00529 | -0.0718 | 100.6049
0.5 | 0.6045 | 0.00516 | -0.073 | 117.1512
1 | 0.6725 | 0.00441 | -0.0739 | 152.4943
1.5 | 0.746 | 0.00436 | -0.0752 | 171.1009
2 | 0.8193 | 0.00437 | -0.0764 | 187.4828
2.5 | 0.8928 | 0.00447 | -0.0775 | 199.7315
3 | 0.9655 | 0.00465 | -0.0785 | 207.6344
3.5 | 1.0374 | 0.00486 | -0.0791 | 213.4568
4.5 | 1.1724 | 0.00569 | -0.0788 | 206.0457
5 | 1.2372 | 0.00615 | -0.078 | 201.1707
5.5 | 1.2971 | 0.00671 | -0.0762 | 193.3085
6 | 1.3546 | 0.00725 | -0.0739 | 186.8414
7 | 1.4076 | 0.00903 | -0.0594 | 155.8804
7.5 | 1.4224 | 0.01082 | -0.0521 | 131.4603
8 | 1.431 | 0.01327 | -0.045 | 107.8372
8.5 | 1.4299 | 0.01648 | -0.038 | 86.7658
9 | 1.4234 | 0.02028 | -0.0313 | 70.1874
9.5 | 1.4289 | 0.0238 | -0.0263 | 60.0378
10 | 1.439 | 0.02734 | -0.022 | 52.6335
10.5 | 1.4458 | 0.03135 | -0.0182 | 46.118
11 | 1.4413 | 0.03608 | -0.0141 | 39.9473
11.5 | 1.466 | 0.04232 | -0.0177 | 34.6408
12 | 1.4656 | 0.04859 | -0.017 | 30.1626
12.5 | 1.4857 | 0.05456 | -0.0185 | 27.2306
13 | 1.5082 | 0.05998 | -0.0192 | 25.145
13.5 | 1.5181 | 0.0648 | -0.017 | 23.4275
14 | 1.5278 | 0.06948 | -0.0145 | 21.9891
14.5 | 1.5141 | 0.07338 | -0.0076 | 20.6337
15 | 1.5264 | 0.07875 | -0.0068 | 19.3829
15.5 | 1.5373 | 0.08482 | -0.0069 | 18.1243
16 | 1.5508 | 0.09098 | -0.0075 | 17.0455
16.5 | 1.5628 | 0.0976 | -0.0086 | 16.0123
17 | 1.571 | 0.10479 | -0.0103 | 14.9919
17.5 | 1.5791 | 0.1123 | -0.0124 | 14.0614
18 | 1.5815 | 0.12057 | -0.0153 | 13.1169
18.5 | 1.5755 | 0.13007 | -0.0193 | 12.1127
19 | 1.5585 | 0.14101 | -0.0248 | 11.0524
19.5 | 1.536 | 0.15286 | -0.0316 | 10.0484
20 | 1.5119 | 0.16517 | -0.0392 | 9.1536

## 145. Re 20M Mach 0.00 (1)
BIGFOIL.COM POLAR EXPORT
NACA64-718 a=0.0
NACA64-718 a=0.0 |  |  |  | Cl Max: | 1.799 | at alpha= | 14.5 | deg
JavaFoil+Calcfoil stall+Eppler ext transition |  |  |  | L/D Max: | 129.469 | at alpha= | 5.5 | deg
Re: | 20000000 |  |  | Cd Min: | 0.00516 | at alpha= | -7.5 | deg
Mach: | 0 |  |  | Cl=0 at alpha= | -3.5081 | deg
|  |  |  | @ Cl=0.1, Cd= | 0.005984
|  |  |  | @ Cl=0.4, Cd= | 0.0059313
|  |  |  | @ Cl=0.6, Cd= | 0.0058632
alpha (deg) | Cl | Cd | Cm | Cl/Cd
-17.5 | -0.698 | 0.12242 | -0.019 | -5.704
-17 | -0.711 | 0.11276 | -0.02 | -6.306
-16.5 | -0.72 | 0.10823 | -0.02 | -6.651
-16 | -0.728 | 0.10197 | -0.021 | -7.138
-15.5 | -0.734 | 0.0958 | -0.022 | -7.659
-15 | -0.738 | 0.08905 | -0.022 | -8.287
-14.5 | -0.74 | 0.08206 | -0.024 | -9.023
-14 | -0.743 | 0.07321 | -0.025 | -10.146
-13.5 | -0.798 | 0.03328 | -0.033 | -23.973
-13 | -0.827 | 0.01752 | -0.036 | -47.238
-12.5 | -0.841 | 0.01138 | -0.038 | -73.889
-12 | -0.826 | 0.00966 | -0.038 | -85.52
-11.5 | -0.813 | 0.00919 | -0.04 | -88.487
-11 | -0.784 | 0.00858 | -0.04 | -91.418
-10.5 | -0.75 | 0.00823 | -0.041 | -91.144
-10 | -0.713 | 0.00791 | -0.041 | -90.185
-9.5 | -0.672 | 0.00767 | -0.042 | -87.644
-9 | -0.627 | 0.00741 | -0.042 | -84.641
-8.5 | -0.58 | 0.00538 | -0.043 | -107.643
-8 | -0.528 | 0.00526 | -0.043 | -100.386
-7.5 | -0.475 | 0.00516 | -0.044 | -91.982
-7 | -0.419 | 0.00658 | -0.045 | -63.703
-6.5 | -0.362 | 0.00633 | -0.045 | -57.18
-6 | -0.304 | 0.00594 | -0.046 | -51.101
-5.5 | -0.244 | 0.00635 | -0.046 | -38.454
-5 | -0.184 | 0.00626 | -0.047 | -29.392
-4.5 | -0.123 | 0.00621 | -0.048 | -19.778
-4 | -0.061 | 0.00614 | -0.048 | -9.98
-3.5 | 0.001 | 0.00607 | -0.049 | 0.091
-3 | 0.063 | 0.00599 | -0.05 | 10.44
-2.5 | 0.125 | 0.00598 | -0.05 | 20.861
-2 | 0.187 | 0.00597 | -0.051 | 31.33
-1.5 | 0.25 | 0.00608 | -0.051 | 41.115
-1 | 0.312 | 0.00623 | -0.052 | 50.154
-0.5 | 0.375 | 0.00627 | -0.053 | 59.695
0 | 0.437 | 0.00543 | -0.053 | 80.444
0.5 | 0.499 | 0.00556 | -0.054 | 89.802
1 | 0.561 | 0.00575 | -0.055 | 97.567
1.5 | 0.623 | 0.00593 | -0.055 | 105.086
2 | 0.682 | 0.00612 | -0.056 | 111.363
2.5 | 0.743 | 0.00641 | -0.057 | 115.861
3 | 0.804 | 0.00669 | -0.057 | 120.227
3.5 | 0.865 | 0.00702 | -0.058 | 123.201
4 | 0.92 | 0.0073 | -0.058 | 126.142
4.5 | 0.978 | 0.00763 | -0.059 | 128.068
5 | 1.035 | 0.00801 | -0.059 | 129.246
5.5 | 1.092 | 0.00843 | -0.06 | 129.469
6 | 1.148 | 0.00892 | -0.06 | 128.653
6.5 | 1.203 | 0.00945 | -0.061 | 127.402
7 | 1.258 | 0.01006 | -0.061 | 125.063
7.5 | 1.312 | 0.01066 | -0.062 | 123.049
8 | 1.364 | 0.01125 | -0.062 | 121.258
8.5 | 1.414 | 0.01186 | -0.063 | 119.273
9 | 1.462 | 0.01258 | -0.063 | 116.297
9.5 | 1.507 | 0.01419 | -0.064 | 106.151
10 | 1.551 | 0.01501 | -0.064 | 103.332
10.5 | 1.592 | 0.0159 | -0.065 | 100.09
11 | 1.63 | 0.01678 | -0.065 | 97.19
11.5 | 1.666 | 0.01772 | -0.066 | 94.017
12 | 1.7 | 0.0187 | -0.066 | 90.877
12.5 | 1.729 | 0.01986 | -0.067 | 87.038
13 | 1.753 | 0.02096 | -0.067 | 83.611
13.5 | 1.772 | 0.02227 | -0.068 | 79.561
14 | 1.787 | 0.02358 | -0.068 | 75.792
14.5 | 1.799 | 0.02501 | -0.069 | 71.925
15 | 1.799 | 0.02649 | -0.069 | 67.92
15.5 | 1.792 | 0.02816 | -0.07 | 63.65
16 | 1.78 | 0.02992 | -0.07 | 59.467
16.5 | 1.761 | 0.03205 | -0.07 | 54.949
17 | 1.737 | 0.03439 | -0.071 | 50.505
17.5 | 1.709 | 0.03674 | -0.071 | 46.517
18 | 1.677 | 0.03881 | -0.072 | 43.218
18.5 | 1.641 | 0.04152 | -0.072 | 39.524
19 | 1.602 | 0.0441 | -0.072 | 36.314
19.5 | 1.558 | 0.04771 | -0.072 | 32.66

## 146. Re 20M Mach 0.00 (2)
BIGFOIL.COM POLAR EXPORT
NACA64-718 a=0.0
NACA64-718 a=0.0 |  |  |  | Cl Max: | 1.7632 | at alpha= | 19.5 | deg
XFOIL ncrit=9 |  |  |  | L/D Max: | 181.87 | at alpha= | 5 | deg
Re: | 20000000 |  |  | Cd Min: | 0.07202 | at alpha= | 20 | deg
Mach: | 0 |  |  | Cl=0 at alpha= | -3.5861 | deg
|  |  |  | @ Cl=0.1, Cd= | 0.0053904
|  |  |  | @ Cl=0.4, Cd= | 0.0050458
|  |  |  | @ Cl=0.6, Cd= | 0.0041424
alpha (deg) | Cl | Cd | Cm | Cl/Cd
-20 | -1.5402 | 0.0249 | -0.0772 | -61.8554
-18.5 | -1.4933 | 0.01877 | -0.0697 | -79.5578
-18 | -1.4743 | 0.01727 | -0.0662 | -85.3677
-17.5 | -1.4511 | 0.01619 | -0.0626 | -89.6294
-17 | -1.4323 | 0.01516 | -0.0577 | -94.4789
-16.5 | -1.4049 | 0.01446 | -0.0534 | -97.1577
-16 | -1.364 | 0.0138 | -0.0515 | -98.8406
-15.5 | -1.3199 | 0.01318 | -0.05 | -100.1442
-15 | -1.2737 | 0.01259 | -0.0488 | -101.1676
-14.5 | -1.2256 | 0.01204 | -0.0478 | -101.794
-14 | -1.1762 | 0.01153 | -0.0471 | -102.0121
-13.5 | -1.1254 | 0.01104 | -0.0465 | -101.9384
-13 | -1.0735 | 0.01059 | -0.046 | -101.3692
-12.5 | -1.0207 | 0.01016 | -0.0457 | -100.4626
-12 | -0.9671 | 0.00978 | -0.0455 | -98.8855
-11 | -0.8583 | 0.009 | -0.0454 | -95.3667
-10.5 | -0.8035 | 0.0086 | -0.0453 | -93.4302
-10 | -0.7481 | 0.00822 | -0.0454 | -91.0097
-9.5 | -0.6917 | 0.00792 | -0.0456 | -87.3359
-9 | -0.6347 | 0.00763 | -0.046 | -83.1848
-8.5 | -0.5774 | 0.00739 | -0.0463 | -78.1326
-8 | -0.5201 | 0.0071 | -0.0467 | -73.2535
-7.5 | -0.4621 | 0.00684 | -0.0472 | -67.5585
-7 | -0.4045 | 0.00656 | -0.0477 | -61.6616
-6.5 | -0.3472 | 0.00619 | -0.0481 | -56.0905
-6 | -0.288 | 0.00602 | -0.0488 | -47.8405
-5.5 | -0.2287 | 0.0059 | -0.0496 | -38.7627
-5 | -0.169 | 0.0058 | -0.0504 | -29.1379
-4.5 | -0.1092 | 0.00568 | -0.0513 | -19.2254
-4 | -0.0495 | 0.00558 | -0.0521 | -8.871
-3.5 | 0.0103 | 0.0055 | -0.053 | 1.8727
-3 | 0.0704 | 0.00542 | -0.0539 | 12.9889
-2.5 | 0.1303 | 0.00536 | -0.0549 | 24.3097
-2 | 0.1904 | 0.00529 | -0.0558 | 35.9924
-1.5 | 0.2505 | 0.00521 | -0.0569 | 48.0806
-1 | 0.3105 | 0.00517 | -0.0579 | 60.058
-0.5 | 0.3704 | 0.00511 | -0.0589 | 72.4853
0 | 0.4303 | 0.00498 | -0.0599 | 86.4056
1 | 0.5472 | 0.00424 | -0.0619 | 129.0566
1.5 | 0.6067 | 0.00413 | -0.063 | 146.9007
2 | 0.6662 | 0.00411 | -0.0641 | 162.0925
2.5 | 0.7254 | 0.0042 | -0.0651 | 172.7143
3.5 | 0.8415 | 0.00466 | -0.0669 | 180.5794
4 | 0.8982 | 0.00498 | -0.0676 | 180.3614
4.5 | 0.9544 | 0.00531 | -0.0683 | 179.7363
5 | 1.0112 | 0.00556 | -0.069 | 181.8705
5.5 | 1.0662 | 0.0059 | -0.0695 | 180.7119
6 | 1.1213 | 0.00619 | -0.07 | 181.147
6.5 | 1.1734 | 0.00665 | -0.0701 | 176.4511
7.5 | 1.2669 | 0.00794 | -0.0685 | 159.5592
8 | 1.3127 | 0.00848 | -0.0675 | 154.7995
8.5 | 1.3562 | 0.009 | -0.0662 | 150.6889
9 | 1.392 | 0.00966 | -0.0635 | 144.0994
9.5 | 1.4052 | 0.01034 | -0.0565 | 135.8994
10 | 1.4212 | 0.01139 | -0.0511 | 124.7761
10.5 | 1.4344 | 0.01285 | -0.046 | 111.6265
11 | 1.4509 | 0.01444 | -0.0419 | 100.4778
11.5 | 1.4695 | 0.01607 | -0.0384 | 91.4437
12 | 1.4998 | 0.01762 | -0.0375 | 85.1192
12.5 | 1.5363 | 0.01952 | -0.0381 | 78.7039
13 | 1.5783 | 0.02168 | -0.0403 | 72.7998
13.5 | 1.619 | 0.02416 | -0.0428 | 67.0116
14 | 1.6424 | 0.02652 | -0.0418 | 61.9306
14.5 | 1.6589 | 0.02952 | -0.0405 | 56.1958
15 | 1.6779 | 0.03235 | -0.0394 | 51.8671
15.5 | 1.6938 | 0.0355 | -0.0383 | 47.7127
16 | 1.7075 | 0.0389 | -0.0373 | 43.8946
16.5 | 1.7216 | 0.04229 | -0.0364 | 40.7094
17 | 1.7343 | 0.0459 | -0.0356 | 37.7843
17.5 | 1.7396 | 0.05017 | -0.0346 | 34.6741
18 | 1.7489 | 0.05416 | -0.0339 | 32.2914
18.5 | 1.7568 | 0.05823 | -0.0332 | 30.17
19 | 1.7605 | 0.06268 | -0.0324 | 28.0871
19.5 | 1.7632 | 0.06733 | -0.0318 | 26.1874
20 | 1.7629 | 0.07202 | -0.031 | 24.4779

## 147. Re 20M Mach 0.10 (1)
BIGFOIL.COM POLAR EXPORT
NACA64-718 a=0.0
NACA64-718 a=0.0 |  |  |  | Cl Max: | 1.794 | at alpha= | 14.5 | deg
JavaFoil+Calcfoil stall+Eppler ext transition |  |  |  | L/D Max: | 129.033 | at alpha= | 5.5 | deg
Re: | 20000000 |  |  | Cd Min: | 0.00529 | at alpha= | -8 | deg
Mach: | 0.1 |  |  | Cl=0 at alpha= | -3.5079 | deg
|  |  |  | @ Cl=0.1, Cd= | 0.0059942
|  |  |  | @ Cl=0.4, Cd= | 0.005971
|  |  |  | @ Cl=0.6, Cd= | 0.0058529
alpha (deg) | Cl | Cd | Cm | Cl/Cd
-17.5 | -0.66 | 0.12499 | -0.019 | -5.277
-17 | -0.675 | 0.11553 | -0.02 | -5.846
-16.5 | -0.688 | 0.11061 | -0.02 | -6.219
-16 | -0.699 | 0.10454 | -0.021 | -6.687
-15.5 | -0.709 | 0.09623 | -0.022 | -7.371
-15 | -0.717 | 0.08968 | -0.022 | -7.992
-14.5 | -0.72 | 0.08518 | -0.023 | -8.449
-14 | -0.722 | 0.07795 | -0.024 | -9.267
-13.5 | -0.726 | 0.06795 | -0.026 | -10.686
-13 | -0.82 | 0.0166 | -0.036 | -49.402
-12.5 | -0.828 | 0.01198 | -0.038 | -69.128
-12 | -0.818 | 0.0093 | -0.039 | -88.013
-11.5 | -0.8 | 0.00971 | -0.039 | -82.36
-11 | -0.781 | 0.00869 | -0.04 | -89.895
-10.5 | -0.749 | 0.00828 | -0.041 | -90.468
-10 | -0.713 | 0.008 | -0.041 | -89.11
-9.5 | -0.672 | 0.0077 | -0.042 | -87.291
-9 | -0.628 | 0.00749 | -0.043 | -83.873
-8.5 | -0.581 | 0.00539 | -0.043 | -107.732
-8 | -0.53 | 0.00529 | -0.044 | -100.217
-7.5 | -0.476 | 0.00683 | -0.044 | -69.681
-7 | -0.421 | 0.00659 | -0.045 | -63.873
-6.5 | -0.363 | 0.00634 | -0.045 | -57.305
-6 | -0.305 | 0.00595 | -0.046 | -51.223
-5.5 | -0.245 | 0.00636 | -0.047 | -38.554
-5 | -0.185 | 0.00627 | -0.047 | -29.478
-4.5 | -0.123 | 0.00621 | -0.048 | -19.862
-4 | -0.062 | 0.00613 | -0.049 | -10.031
-3.5 | 0.001 | 0.00607 | -0.049 | 0.091
-3 | 0.063 | 0.00603 | -0.05 | 10.432
-2.5 | 0.125 | 0.00597 | -0.05 | 20.994
-2 | 0.188 | 0.006 | -0.051 | 31.334
-1.5 | 0.251 | 0.00607 | -0.052 | 41.383
-1 | 0.314 | 0.00622 | -0.052 | 50.428
-0.5 | 0.376 | 0.00631 | -0.053 | 59.709
0 | 0.439 | 0.00542 | -0.054 | 81.071
0.5 | 0.502 | 0.00561 | -0.054 | 89.459
1 | 0.564 | 0.00575 | -0.055 | 98.127
1.5 | 0.627 | 0.00593 | -0.056 | 105.608
2 | 0.685 | 0.00612 | -0.056 | 111.932
2.5 | 0.747 | 0.00642 | -0.057 | 116.26
3 | 0.808 | 0.00669 | -0.058 | 120.858
3.5 | 0.87 | 0.00713 | -0.058 | 122.008
4 | 0.924 | 0.00734 | -0.059 | 125.955
4.5 | 0.982 | 0.00768 | -0.059 | 127.849
5 | 1.04 | 0.00807 | -0.06 | 128.882
5.5 | 1.096 | 0.0085 | -0.06 | 129.033
6 | 1.153 | 0.009 | -0.061 | 128.1
6.5 | 1.208 | 0.00953 | -0.061 | 126.824
7 | 1.263 | 0.01017 | -0.062 | 124.162
7.5 | 1.317 | 0.01077 | -0.062 | 122.243
8 | 1.37 | 0.01138 | -0.063 | 120.382
8.5 | 1.42 | 0.01201 | -0.063 | 118.175
9 | 1.468 | 0.01276 | -0.064 | 115.072
9.5 | 1.512 | 0.01439 | -0.064 | 105.124
10 | 1.556 | 0.01524 | -0.064 | 102.073
10.5 | 1.597 | 0.01614 | -0.065 | 98.954
11 | 1.635 | 0.01705 | -0.066 | 95.897
11.5 | 1.67 | 0.01801 | -0.066 | 92.755
12 | 1.703 | 0.01902 | -0.067 | 89.524
12.5 | 1.731 | 0.02021 | -0.067 | 85.662
13 | 1.753 | 0.02144 | -0.067 | 81.8
13.5 | 1.771 | 0.0227 | -0.068 | 78.022
14 | 1.785 | 0.02406 | -0.068 | 74.2
14.5 | 1.794 | 0.02551 | -0.069 | 70.311
15 | 1.792 | 0.02708 | -0.069 | 66.169
15.5 | 1.781 | 0.02879 | -0.07 | 61.86
16 | 1.764 | 0.03086 | -0.07 | 57.172
16.5 | 1.742 | 0.03296 | -0.071 | 52.845
17 | 1.713 | 0.03551 | -0.071 | 48.231
17.5 | 1.68 | 0.03783 | -0.071 | 44.399
18 | 1.642 | 0.04021 | -0.072 | 40.851
18.5 | 1.601 | 0.04282 | -0.072 | 37.393
19 | 1.556 | 0.0458 | -0.072 | 33.968
19.5 | 1.507 | 0.04976 | -0.073 | 30.276

## 148. Re 20M Mach 0.10 (2)
BIGFOIL.COM POLAR EXPORT
NACA64-718 a=0.0
NACA64-718 a=0.0 |  |  |  | Cl Max: | 1.7508 | at alpha= | 19.5 | deg
XFOIL ncrit=9 |  |  |  | L/D Max: | 182.473 | at alpha= | 5 | deg
Re: | 20000000 |  |  | Cd Min: | 0.07511 | at alpha= | 20 | deg
Mach: | 0.1 |  |  | Cl=0 at alpha= | -3.5879 | deg
|  |  |  | @ Cl=0.1, Cd= | 0.0054012
|  |  |  | @ Cl=0.4, Cd= | 0.0050622
|  |  |  | @ Cl=0.6, Cd= | 0.0041503
alpha (deg) | Cl | Cd | Cm | Cl/Cd
-20 | -1.5258 | 0.02762 | -0.0821 | -55.2426
-19.5 | -1.5141 | 0.02486 | -0.0804 | -60.9051
-19 | -1.4988 | 0.02256 | -0.0782 | -66.4362
-18 | -1.4651 | 0.01871 | -0.0722 | -78.3057
-17.5 | -1.4421 | 0.01741 | -0.0688 | -82.8317
-17 | -1.4256 | 0.01598 | -0.0641 | -89.2115
-16.5 | -1.4071 | 0.01503 | -0.0584 | -93.6194
-16 | -1.3718 | 0.01431 | -0.0553 | -95.863
-15.5 | -1.3295 | 0.01357 | -0.0532 | -97.9735
-15 | -1.2838 | 0.01294 | -0.0517 | -99.2117
-14.5 | -1.2357 | 0.01234 | -0.0504 | -100.1378
-14 | -1.1862 | 0.01178 | -0.0494 | -100.6961
-13.5 | -1.135 | 0.01126 | -0.0485 | -100.7993
-13 | -1.0828 | 0.01078 | -0.0479 | -100.4453
-12.5 | -1.0295 | 0.01033 | -0.0474 | -99.6612
-12 | -0.9753 | 0.00992 | -0.047 | -98.3165
-11.5 | -0.9207 | 0.0095 | -0.0467 | -96.9158
-11 | -0.8652 | 0.00913 | -0.0466 | -94.7645
-10.5 | -0.8098 | 0.00872 | -0.0465 | -92.867
-10 | -0.7539 | 0.00831 | -0.0464 | -90.722
-9.5 | -0.6971 | 0.00799 | -0.0465 | -87.2466
-9 | -0.6397 | 0.00769 | -0.0467 | -83.186
-8.5 | -0.5818 | 0.00744 | -0.0471 | -78.1989
-8 | -0.5238 | 0.00715 | -0.0474 | -73.2587
-7.5 | -0.4654 | 0.00688 | -0.0478 | -67.6453
-7 | -0.4071 | 0.00662 | -0.0483 | -61.4955
-6.5 | -0.3496 | 0.00621 | -0.0486 | -56.2963
-6 | -0.29 | 0.00604 | -0.0493 | -48.0132
-5.5 | -0.2302 | 0.00591 | -0.05 | -38.9509
-5 | -0.1701 | 0.0058 | -0.0508 | -29.3276
-4.5 | -0.1098 | 0.00569 | -0.0516 | -19.297
-4 | -0.0497 | 0.00559 | -0.0525 | -8.8909
-3.5 | 0.0106 | 0.0055 | -0.0534 | 1.9273
-3 | 0.0711 | 0.00543 | -0.0543 | 13.0939
-2.5 | 0.1314 | 0.00537 | -0.0552 | 24.4693
-2 | 0.1919 | 0.0053 | -0.0562 | 36.2075
-1.5 | 0.2525 | 0.00522 | -0.0572 | 48.3716
-1 | 0.3129 | 0.00517 | -0.0582 | 60.5222
-0.5 | 0.3732 | 0.00512 | -0.0592 | 72.8906
0 | 0.4335 | 0.00499 | -0.0603 | 86.8737
1 | 0.5511 | 0.00424 | -0.0623 | 129.9764
1.5 | 0.6111 | 0.00413 | -0.0634 | 147.9661
2 | 0.6709 | 0.00411 | -0.0645 | 163.236
2.5 | 0.7305 | 0.00421 | -0.0655 | 173.5154
3 | 0.7897 | 0.00437 | -0.0665 | 180.7094
3.5 | 0.8475 | 0.00466 | -0.0673 | 181.867
4 | 0.9046 | 0.00499 | -0.068 | 181.2826
4.5 | 0.961 | 0.00532 | -0.0686 | 180.6391
5 | 1.0182 | 0.00558 | -0.0694 | 182.4731
5.5 | 1.0737 | 0.00591 | -0.0698 | 181.6751
6 | 1.1289 | 0.00622 | -0.0703 | 181.4952
6.5 | 1.1816 | 0.00667 | -0.0703 | 177.1514
7 | 1.2274 | 0.00743 | -0.0693 | 165.1952
7.5 | 1.2746 | 0.008 | -0.0685 | 159.325
8 | 1.3202 | 0.00854 | -0.0673 | 154.5902
8.5 | 1.3626 | 0.00909 | -0.0657 | 149.901
9 | 1.3938 | 0.00974 | -0.062 | 143.1006
9.5 | 1.4059 | 0.01051 | -0.0549 | 133.7678
10 | 1.4213 | 0.0117 | -0.0496 | 121.4786
10.5 | 1.4343 | 0.01328 | -0.0445 | 108.0045
11 | 1.4503 | 0.01498 | -0.0404 | 96.8158
11.5 | 1.4693 | 0.01666 | -0.037 | 88.1933
12 | 1.5082 | 0.01843 | -0.0381 | 81.834
13 | 1.5774 | 0.02275 | -0.0392 | 69.3363
13.5 | 1.6185 | 0.02535 | -0.0418 | 63.8462
14 | 1.642 | 0.02777 | -0.0407 | 59.1286
14.5 | 1.6592 | 0.03078 | -0.0394 | 53.9051
15 | 1.6774 | 0.03372 | -0.0382 | 49.745
15.5 | 1.692 | 0.03709 | -0.0371 | 45.6188
16 | 1.7054 | 0.04056 | -0.036 | 42.0464
16.5 | 1.7199 | 0.04401 | -0.0351 | 39.0798
17 | 1.7316 | 0.04776 | -0.0343 | 36.2563
17.5 | 1.737 | 0.05209 | -0.0333 | 33.3461
18 | 1.7447 | 0.05632 | -0.0326 | 30.9783
18.5 | 1.7491 | 0.06082 | -0.0318 | 28.7586
19 | 1.7497 | 0.06569 | -0.031 | 26.6357
19.5 | 1.7508 | 0.07043 | -0.0302 | 24.8587
20 | 1.7475 | 0.07511 | -0.0287 | 23.2659

## 149. Re 20M Mach 0.25 (1)
BIGFOIL.COM POLAR EXPORT
NACA64-718 a=0.0
NACA64-718 a=0.0 |  |  |  | Cl Max: | 1.756 | at alpha= | 13.5 | deg
JavaFoil+Calcfoil stall+Eppler ext transition |  |  |  | L/D Max: | 126.119 | at alpha= | 5 | deg
Re: | 20000000 |  |  | Cd Min: | 0.00551 | at alpha= | 0 | deg
Mach: | 0.25 |  |  | Cl=0 at alpha= | -3.5078 | deg
|  |  |  | @ Cl=0.1, Cd= | 0.0060527
|  |  |  | @ Cl=0.4, Cd= | 0.0061953
|  |  |  | @ Cl=0.6, Cd= | 0.0059194
alpha (deg) | Cl | Cd | Cm | Cl/Cd
-16 | -0.446 | 0.11658 | -0.019 | -3.826
-15.5 | -0.487 | 0.11166 | -0.019 | -4.357
-15 | -0.523 | 0.1054 | -0.02 | -4.961
-14.5 | -0.555 | 0.09861 | -0.021 | -5.623
-14 | -0.581 | 0.09146 | -0.021 | -6.356
-13.5 | -0.603 | 0.08482 | -0.022 | -7.104
-13 | -0.618 | 0.07853 | -0.023 | -7.872
-12.5 | -0.628 | 0.07206 | -0.024 | -8.72
-12 | -0.713 | 0.02146 | -0.037 | -33.232
-11.5 | -0.734 | 0.01356 | -0.039 | -54.151
-11 | -0.736 | 0.01079 | -0.041 | -68.216
-10.5 | -0.731 | 0.00895 | -0.042 | -81.645
-10 | -0.704 | 0.0085 | -0.043 | -82.822
-9.5 | -0.67 | 0.00807 | -0.043 | -83.029
-9 | -0.631 | 0.00772 | -0.044 | -81.776
-8.5 | -0.587 | 0.00759 | -0.044 | -77.3
-8 | -0.538 | 0.00728 | -0.045 | -73.837
-7.5 | -0.485 | 0.007 | -0.045 | -69.257
-7 | -0.429 | 0.00674 | -0.046 | -63.706
-6.5 | -0.372 | 0.00648 | -0.047 | -57.298
-6 | -0.312 | 0.00626 | -0.047 | -49.872
-5.5 | -0.251 | 0.00646 | -0.048 | -38.92
-5 | -0.189 | 0.00631 | -0.049 | -30.019
-4.5 | -0.127 | 0.00627 | -0.049 | -20.19
-4 | -0.063 | 0.00624 | -0.05 | -10.119
-3.5 | 0.001 | 0.00616 | -0.05 | 0.092
-3 | 0.065 | 0.00608 | -0.051 | 10.622
-2.5 | 0.129 | 0.00603 | -0.052 | 21.362
-2 | 0.193 | 0.00604 | -0.052 | 31.977
-1.5 | 0.258 | 0.0061 | -0.053 | 42.363
-1 | 0.323 | 0.00631 | -0.054 | 51.135
-0.5 | 0.387 | 0.00637 | -0.054 | 60.721
0 | 0.451 | 0.00551 | -0.055 | 81.944
0.5 | 0.515 | 0.00572 | -0.056 | 90.175
1 | 0.58 | 0.00586 | -0.056 | 98.915
1.5 | 0.644 | 0.00605 | -0.057 | 106.392
2 | 0.704 | 0.00633 | -0.058 | 111.109
2.5 | 0.767 | 0.00665 | -0.059 | 115.311
3 | 0.83 | 0.00696 | -0.059 | 119.295
3.5 | 0.886 | 0.00727 | -0.059 | 121.922
4 | 0.946 | 0.0076 | -0.06 | 124.356
4.5 | 1.005 | 0.00802 | -0.06 | 125.3
5 | 1.064 | 0.00843 | -0.061 | 126.119
5.5 | 1.122 | 0.00892 | -0.061 | 125.762
6 | 1.179 | 0.00947 | -0.062 | 124.495
6.5 | 1.236 | 0.0101 | -0.063 | 122.348
7 | 1.292 | 0.01081 | -0.063 | 119.453
7.5 | 1.347 | 0.01149 | -0.064 | 117.154
8 | 1.4 | 0.01217 | -0.064 | 114.994
8.5 | 1.45 | 0.01288 | -0.065 | 112.537
9 | 1.495 | 0.01467 | -0.065 | 101.924
9.5 | 1.541 | 0.01557 | -0.065 | 99.012
10 | 1.584 | 0.01657 | -0.066 | 95.578
10.5 | 1.622 | 0.01758 | -0.067 | 92.293
11 | 1.657 | 0.01898 | -0.067 | 87.295
11.5 | 1.689 | 0.01976 | -0.068 | 85.474
12 | 1.715 | 0.02097 | -0.068 | 81.785
12.5 | 1.737 | 0.02238 | -0.069 | 77.605
13 | 1.75 | 0.02386 | -0.069 | 73.317
13.5 | 1.756 | 0.0255 | -0.069 | 68.836
14 | 1.755 | 0.02709 | -0.07 | 64.773
14.5 | 1.747 | 0.02887 | -0.07 | 60.509
15 | 1.723 | 0.03087 | -0.071 | 55.795
15.5 | 1.684 | 0.03323 | -0.071 | 50.692
16 | 1.636 | 0.03592 | -0.072 | 45.535
16.5 | 1.577 | 0.0386 | -0.072 | 40.863
17 | 1.509 | 0.04159 | -0.072 | 36.29
17.5 | 1.433 | 0.04511 | -0.073 | 31.756
18 | 1.344 | 0.05196 | -0.073 | 25.861
18.5 | 1.251 | 0.05707 | -0.073 | 21.923

## 150. Re 20M Mach 0.25 (2)
BIGFOIL.COM POLAR EXPORT
NACA64-718 a=0.0
NACA64-718 a=0.0 |  |  |  | Cl Max: | 1.7062 | at alpha= | 18 | deg
XFOIL ncrit=9 |  |  |  | L/D Max: | 187.426 | at alpha= | 3.5 | deg
Re: | 20000000 |  |  | Cd Min: | 0.09037 | at alpha= | 20 | deg
Mach: | 0.25 |  |  | Cl=0 at alpha= | -3.5973 | deg
|  |  |  | @ Cl=0.1, Cd= | 0.00544
|  |  |  | @ Cl=0.4, Cd= | 0.005134
|  |  |  | @ Cl=0.6, Cd= | 0.0043687
alpha (deg) | Cl | Cd | Cm | Cl/Cd
-20 | -1.2095 | 0.07233 | -0.0782 | -16.722
-19.5 | -1.3002 | 0.05409 | -0.0913 | -24.0377
-19 | -1.3369 | 0.04444 | -0.0961 | -30.0833
-18.5 | -1.3583 | 0.03736 | -0.0979 | -36.3571
-18 | -1.3772 | 0.03135 | -0.0978 | -43.9298
-17.5 | -1.3765 | 0.0273 | -0.0961 | -50.4212
-17 | -1.3786 | 0.02351 | -0.093 | -58.6389
-16.5 | -1.3688 | 0.02077 | -0.089 | -65.9027
-16 | -1.3495 | 0.01883 | -0.0847 | -71.6676
-15.5 | -1.3325 | 0.01704 | -0.0792 | -78.1984
-15 | -1.3126 | 0.01582 | -0.0727 | -82.9709
-14.5 | -1.2796 | 0.01475 | -0.0677 | -86.7525
-14 | -1.2335 | 0.01381 | -0.0645 | -89.3193
-13.5 | -1.1846 | 0.01288 | -0.0618 | -91.972
-13 | -1.1321 | 0.01211 | -0.0596 | -93.4847
-12.5 | -1.0773 | 0.01142 | -0.0578 | -94.3345
-12 | -1.0209 | 0.01084 | -0.0563 | -94.179
-11.5 | -0.9636 | 0.01026 | -0.055 | -93.9181
-11 | -0.9051 | 0.00979 | -0.054 | -92.4515
-10.5 | -0.8461 | 0.00931 | -0.0531 | -90.8808
-10 | -0.7867 | 0.00888 | -0.0524 | -88.5923
-9.5 | -0.727 | 0.00846 | -0.0519 | -85.9338
-9 | -0.6669 | 0.00806 | -0.0515 | -82.7419
-8.5 | -0.6065 | 0.00771 | -0.0513 | -78.6641
-8 | -0.5453 | 0.0074 | -0.0512 | -73.6892
-7.5 | -0.4841 | 0.00711 | -0.0513 | -68.0872
-7 | -0.4228 | 0.00684 | -0.0514 | -61.8129
-6.5 | -0.3622 | 0.00645 | -0.0516 | -56.155
-6 | -0.301 | 0.00615 | -0.0519 | -48.9431
-5.5 | -0.2387 | 0.00599 | -0.0524 | -39.8497
-5 | -0.1759 | 0.00586 | -0.0531 | -30.0171
-4.5 | -0.1131 | 0.00575 | -0.0538 | -19.6696
-4 | -0.0505 | 0.00565 | -0.0546 | -8.9381
-3.5 | 0.0122 | 0.00554 | -0.0554 | 2.2022
-3 | 0.075 | 0.00546 | -0.0563 | 13.7363
-2.5 | 0.1376 | 0.00541 | -0.0572 | 25.4344
-2 | 0.2004 | 0.00532 | -0.0582 | 37.6692
-1.5 | 0.2633 | 0.00525 | -0.0592 | 50.1524
-1 | 0.3259 | 0.00521 | -0.0603 | 62.5528
-0.5 | 0.3884 | 0.00516 | -0.0613 | 75.2713
0 | 0.4509 | 0.00502 | -0.0624 | 89.8207
0.5 | 0.5131 | 0.00491 | -0.0634 | 104.501
1.5 | 0.6351 | 0.00415 | -0.0656 | 153.0361
2 | 0.6972 | 0.00415 | -0.0667 | 168
2.5 | 0.7593 | 0.00423 | -0.0677 | 179.5035
3 | 0.8207 | 0.00441 | -0.0687 | 186.0998
3.5 | 0.8809 | 0.0047 | -0.0695 | 187.4255
4 | 0.9399 | 0.00503 | -0.0701 | 186.8588
4.5 | 0.9987 | 0.00537 | -0.0707 | 185.9777
5 | 1.0572 | 0.00569 | -0.0711 | 185.7996
6 | 1.1711 | 0.00641 | -0.0716 | 182.6989
6.5 | 1.2274 | 0.00675 | -0.0716 | 181.837
7 | 1.2729 | 0.00755 | -0.0699 | 168.596
7.5 | 1.3142 | 0.00836 | -0.0675 | 157.201
8 | 1.3576 | 0.00892 | -0.0654 | 152.1973
8.5 | 1.3727 | 0.00968 | -0.0581 | 141.8079
9 | 1.3882 | 0.01077 | -0.0519 | 128.8951
9.5 | 1.4101 | 0.01201 | -0.0473 | 117.4105
10 | 1.4234 | 0.01383 | -0.0422 | 102.9212
10.5 | 1.4416 | 0.01567 | -0.0381 | 91.9974
11 | 1.451 | 0.01811 | -0.0336 | 80.1215
11.5 | 1.4601 | 0.0207 | -0.0295 | 70.5362
12 | 1.5022 | 0.02305 | -0.0314 | 65.1714
12.5 | 1.5337 | 0.02579 | -0.0316 | 59.4688
13 | 1.5757 | 0.02885 | -0.0342 | 54.617
13.5 | 1.6114 | 0.03238 | -0.0365 | 49.7653
14 | 1.6311 | 0.0355 | -0.0351 | 45.9465
14.5 | 1.6431 | 0.03937 | -0.0336 | 41.7348
15 | 1.6576 | 0.043 | -0.0322 | 38.5488
15.5 | 1.6698 | 0.04698 | -0.031 | 35.5428
16 | 1.6795 | 0.05115 | -0.0297 | 32.8348
16.5 | 1.6898 | 0.05538 | -0.0287 | 30.5128
17 | 1.6995 | 0.05961 | -0.0276 | 28.5103
17.5 | 1.7039 | 0.06437 | -0.0266 | 26.4704
18 | 1.7062 | 0.06933 | -0.0256 | 24.6098
18.5 | 1.7036 | 0.07439 | -0.0241 | 22.9009
19 | 1.6776 | 0.07863 | -0.0178 | 21.3354
19.5 | 1.6829 | 0.0843 | -0.0188 | 19.9632
20 | 1.6868 | 0.09037 | -0.0202 | 18.6655

## 151. Re 20M Mach 0.50 (1)
BIGFOIL.COM POLAR EXPORT
NACA64-718 a=0.0
NACA64-718 a=0.0 |  |  |  | Cl Max: | 1.652 | at alpha= | 10 | deg
JavaFoil+Calcfoil stall+Eppler ext transition |  |  |  | L/D Max: | 112.989 | at alpha= | 4 | deg
Re: | 20000000 |  |  | Cd Min: | 0.00578 | at alpha= | 1 | deg
Mach: | 0.5 |  |  | Cl=0 at alpha= | -3.507 | deg
|  |  |  | @ Cl=0.1, Cd= | 0.0063528
|  |  |  | @ Cl=0.4, Cd= | 0.0067308
|  |  |  | @ Cl=0.6, Cd= | 0.0061073
alpha (deg) | Cl | Cd | Cm | Cl/Cd
-20 | -0.95 | 0.18535 | -0.021 | -5.128
-19.5 | -0.921 | 0.17812 | -0.021 | -5.173
-19 | -0.893 | 0.17246 | -0.022 | -5.179
-18.5 | -0.865 | 0.15882 | -0.022 | -5.447
-18 | -0.836 | 0.15102 | -0.022 | -5.536
-17.5 | -0.807 | 0.15067 | -0.022 | -5.354
-17 | -0.778 | 0.13957 | -0.022 | -5.572
-16.5 | -0.75 | 0.12853 | -0.022 | -5.832
-16 | -0.721 | 0.11771 | -0.023 | -6.129
-15.5 | -0.692 | 0.11397 | -0.023 | -6.076
-15 | -0.663 | 0.10986 | -0.023 | -6.036
-14.5 | -0.634 | 0.10162 | -0.023 | -6.243
-14 | -0.606 | 0.09482 | -0.024 | -6.393
-13.5 | -0.578 | 0.08681 | -0.024 | -6.663
-13 | -0.551 | 0.08052 | -0.025 | -6.838
-12.5 | -0.609 | 0.0174 | -0.042 | -34.981
-12 | -0.489 | 0.08343 | -0.023 | -5.864
-11.5 | -0.461 | 0.07672 | -0.023 | -6.003
-11 | -0.433 | 0.0689 | -0.025 | -6.28
-10.5 | -0.407 | 0.06013 | -0.028 | -6.766
-10 | -0.424 | 0.02103 | -0.043 | -20.175
-9.5 | -0.345 | 0.06374 | -0.024 | -5.413
-9 | -0.317 | 0.05997 | -0.025 | -5.278
-8.5 | -0.289 | 0.05241 | -0.027 | -5.51
-8 | -0.372 | 0.04942 | -0.027 | -7.524
-7.5 | -0.476 | 0.00825 | -0.051 | -57.753
-7 | -0.445 | 0.00772 | -0.052 | -57.604
-6.5 | -0.396 | 0.00732 | -0.052 | -54.173
-6 | -0.339 | 0.00692 | -0.053 | -48.947
-5.5 | -0.276 | 0.00657 | -0.054 | -41.97
-5 | -0.209 | 0.00676 | -0.054 | -30.957
-4.5 | -0.14 | 0.0066 | -0.055 | -21.246
-4 | -0.07 | 0.00652 | -0.056 | -10.767
-3.5 | 0.001 | 0.00643 | -0.056 | 0.098
-3 | 0.072 | 0.00638 | -0.057 | 11.292
-2.5 | 0.144 | 0.00631 | -0.058 | 22.763
-2 | 0.216 | 0.00626 | -0.059 | 34.431
-1.5 | 0.289 | 0.00637 | -0.059 | 45.323
-1 | 0.361 | 0.00659 | -0.06 | 54.708
-0.5 | 0.433 | 0.00685 | -0.061 | 63.151
0 | 0.504 | 0.00599 | -0.062 | 84.277
0.5 | 0.576 | 0.00629 | -0.062 | 91.591
1 | 0.643 | 0.00578 | -0.063 | 111.206
1.5 | 0.712 | 0.00686 | -0.063 | 103.787
2 | 0.774 | 0.00724 | -0.064 | 106.951
2.5 | 0.841 | 0.00766 | -0.064 | 109.799
3 | 0.908 | 0.0081 | -0.065 | 112.065
3.5 | 0.974 | 0.00866 | -0.065 | 112.503
4 | 1.039 | 0.0092 | -0.066 | 112.989
4.5 | 1.104 | 0.00983 | -0.067 | 112.289
5 | 1.168 | 0.01051 | -0.067 | 111.123
5.5 | 1.231 | 0.01126 | -0.068 | 109.295
6 | 1.292 | 0.01218 | -0.068 | 106.073
6.5 | 1.353 | 0.01322 | -0.069 | 102.367
7 | 1.412 | 0.01433 | -0.069 | 98.489
7.5 | 1.469 | 0.01548 | -0.07 | 94.936
8 | 1.522 | 0.01661 | -0.07 | 91.639
8.5 | 1.568 | 0.018 | -0.071 | 87.121
9 | 1.604 | 0.0209 | -0.071 | 76.759
9.5 | 1.636 | 0.02271 | -0.072 | 72.018
10 | 1.652 | 0.0247 | -0.072 | 66.854
10.5 | 1.645 | 0.02674 | -0.073 | 61.519
11 | 1.603 | 0.02952 | -0.073 | 54.291
11.5 | 1.477 | 0.03311 | -0.074 | 44.593
12 | 1.004 | 0.03907 | -0.074 | 25.701
12.5 | 1.033 | 0.04113 | -0.074 | 25.121
13 | 1.064 | 0.04166 | -0.075 | 25.529
13.5 | 1.089 | 0.04694 | -0.075 | 23.202
14 | 1.109 | 0.05551 | -0.075 | 19.98
14.5 | 1.134 | 0.06152 | -0.075 | 18.431
15 | 1.141 | 0.07856 | -0.073 | 14.518

## 152. Re 20M Mach 0.50 (2)
BIGFOIL.COM POLAR EXPORT
NACA64-718 a=0.0
NACA64-718 a=0.0 |  |  |  | Cl Max: | 1.5938 | at alpha= | 18 | deg
XFOIL ncrit=9 |  |  |  | L/D Max: | 213.416 | at alpha= | 3.5 | deg
Re: | 20000000 |  |  | Cd Min: | 0.16429 | at alpha= | 20 | deg
Mach: | 0.5 |  |  | Cl=0 at alpha= | -99 | deg
|  |  |  | @ Cl=0.1, Cd= | 0.00522
|  |  |  | @ Cl=0.4, Cd= | 0.00522
|  |  |  | @ Cl=0.6, Cd= | 0.0051359
alpha (deg) | Cl | Cd | Cm | Cl/Cd
0 | 0.5326 | 0.00522 | -0.0719 | 102.0307
0.5 | 0.6047 | 0.00513 | -0.073 | 117.8752
1 | 0.6733 | 0.00436 | -0.074 | 154.4266
1.5 | 0.7468 | 0.0043 | -0.0753 | 173.6744
2 | 0.8196 | 0.00436 | -0.0765 | 187.9817
2.5 | 0.8936 | 0.00441 | -0.0777 | 202.6304
3 | 0.9663 | 0.00458 | -0.0786 | 210.9825
3.5 | 1.0372 | 0.00486 | -0.0791 | 213.4156
4 | 1.1048 | 0.00529 | -0.0791 | 208.8469
4.5 | 1.1722 | 0.00568 | -0.0788 | 206.3732
5 | 1.236 | 0.00619 | -0.0778 | 199.6769
5.5 | 1.2958 | 0.00675 | -0.0761 | 191.9704
6 | 1.3543 | 0.00725 | -0.0739 | 186.8
6.5 | 1.3998 | 0.00788 | -0.0695 | 177.6396
7 | 1.4064 | 0.00904 | -0.0593 | 155.5752
7.5 | 1.4232 | 0.01077 | -0.0522 | 132.1448
8 | 1.4262 | 0.01343 | -0.0446 | 106.1951
8.5 | 1.4278 | 0.01654 | -0.0378 | 86.3241
9 | 1.4237 | 0.02023 | -0.0313 | 70.3757
9.5 | 1.4278 | 0.02384 | -0.0262 | 59.8909
10 | 1.4387 | 0.02735 | -0.022 | 52.6033
10.5 | 1.4478 | 0.03125 | -0.0183 | 46.3296
11 | 1.4482 | 0.03582 | -0.0146 | 40.4299
11.5 | 1.45 | 0.04127 | -0.0131 | 35.1345
12 | 1.4638 | 0.04767 | -0.015 | 30.7069
12.5 | 1.4837 | 0.05297 | -0.0153 | 28.0102
13 | 1.511 | 0.05844 | -0.0168 | 25.8556
13.5 | 1.5349 | 0.06395 | -0.0178 | 24.0016
14 | 1.5422 | 0.06901 | -0.0155 | 22.3475
14.5 | 1.5476 | 0.07373 | -0.0125 | 20.9901
15 | 1.5366 | 0.07786 | -0.0065 | 19.7354
15.5 | 1.5486 | 0.08375 | -0.0064 | 18.4907
16 | 1.5627 | 0.08978 | -0.0069 | 17.4059
16.5 | 1.5751 | 0.09631 | -0.0079 | 16.3545
17 | 1.5847 | 0.10334 | -0.0094 | 15.3348
17.5 | 1.5919 | 0.11091 | -0.0115 | 14.3531
18 | 1.5938 | 0.11924 | -0.0144 | 13.3663
18.5 | 1.5885 | 0.12863 | -0.0182 | 12.3494
19 | 1.5685 | 0.13989 | -0.0239 | 11.2124
19.5 | 1.5446 | 0.15185 | -0.0307 | 10.1719
20 | 1.5193 | 0.16429 | -0.0384 | 9.2477