## index
index | Re | Mach | Datasource
1 | 50000 | 0 | JavaFoil+Calcfoil stall+Eppler ext transition
2 | 50000 | 0 | XFOIL ncrit=9
3 | 50000 | 0.1 | JavaFoil+Calcfoil stall+Eppler ext transition
4 | 50000 | 0.1 | XFOIL ncrit=9
5 | 50000 | 0.25 | JavaFoil+Calcfoil stall+Eppler ext transition
6 | 50000 | 0.25 | XFOIL ncrit=9
7 | 50000 | 0.5 | JavaFoil+Calcfoil stall+Eppler ext transition
8 | 50000 | 0.5 | XFOIL ncrit=9
9 | 100000 | 0 | JavaFoil+Calcfoil stall+Eppler ext transition
10 | 100000 | 0 | XFOIL ncrit=9
11 | 100000 | 0.1 | JavaFoil+Calcfoil stall+Eppler ext transition
12 | 100000 | 0.1 | XFOIL ncrit=9
13 | 100000 | 0.25 | JavaFoil+Calcfoil stall+Eppler ext transition
14 | 100000 | 0.25 | XFOIL ncrit=9
15 | 100000 | 0.5 | JavaFoil+Calcfoil stall+Eppler ext transition
16 | 100000 | 0.5 | XFOIL ncrit=9
17 | 250000 | 0 | JavaFoil+Calcfoil stall+Eppler ext transition
18 | 250000 | 0 | XFOIL ncrit=9
19 | 250000 | 0.1 | JavaFoil+Calcfoil stall+Eppler ext transition
20 | 250000 | 0.1 | XFOIL ncrit=9
21 | 250000 | 0.25 | JavaFoil+Calcfoil stall+Eppler ext transition
22 | 250000 | 0.25 | XFOIL ncrit=9
23 | 250000 | 0.5 | JavaFoil+Calcfoil stall+Eppler ext transition
24 | 250000 | 0.5 | XFOIL ncrit=9
25 | 500000 | 0 | JavaFoil+Calcfoil stall+Eppler ext transition
26 | 500000 | 0 | XFOIL ncrit=9
27 | 500000 | 0.1 | JavaFoil+Calcfoil stall+Eppler ext transition
28 | 500000 | 0.1 | XFOIL ncrit=9
29 | 500000 | 0.25 | JavaFoil+Calcfoil stall+Eppler ext transition
30 | 500000 | 0.25 | XFOIL ncrit=9
31 | 500000 | 0.5 | JavaFoil+Calcfoil stall+Eppler ext transition
32 | 500000 | 0.5 | XFOIL ncrit=9
33 | 750000 | 0 | JavaFoil+Calcfoil stall+Eppler ext transition
34 | 750000 | 0 | XFOIL ncrit=9
35 | 750000 | 0.1 | JavaFoil+Calcfoil stall+Eppler ext transition
36 | 750000 | 0.1 | XFOIL ncrit=9
37 | 750000 | 0.25 | JavaFoil+Calcfoil stall+Eppler ext transition
38 | 750000 | 0.25 | XFOIL ncrit=9
39 | 750000 | 0.5 | JavaFoil+Calcfoil stall+Eppler ext transition
40 | 750000 | 0.5 | XFOIL ncrit=9
41 | 1000000 | 0 | JavaFoil+Calcfoil stall+Eppler ext transition
42 | 1000000 | 0 | XFOIL ncrit=9
43 | 1000000 | 0.1 | JavaFoil+Calcfoil stall+Eppler ext transition
44 | 1000000 | 0.1 | XFOIL ncrit=9
45 | 1000000 | 0.25 | JavaFoil+Calcfoil stall+Eppler ext transition
46 | 1000000 | 0.25 | XFOIL ncrit=9
47 | 1000000 | 0.5 | JavaFoil+Calcfoil stall+Eppler ext transition
48 | 1000000 | 0.5 | XFOIL ncrit=9
49 | 2000000 | 0 | JavaFoil+Calcfoil stall+Eppler ext transition
50 | 2000000 | 0 | XFOIL ncrit=9
51 | 2000000 | 0.1 | JavaFoil+Calcfoil stall+Eppler ext transition
52 | 2000000 | 0.1 | XFOIL ncrit=9
53 | 2000000 | 0.25 | JavaFoil+Calcfoil stall+Eppler ext transition
54 | 2000000 | 0.25 | XFOIL ncrit=9
55 | 2000000 | 0.5 | JavaFoil+Calcfoil stall+Eppler ext transition
56 | 2000000 | 0.5 | XFOIL ncrit=9
57 | 3000000 | 0 | JavaFoil+Calcfoil stall+Eppler ext transition
58 | 3000000 | 0 | XFOIL ncrit=9
59 | 3000000 | 0.1 | JavaFoil+Calcfoil stall+Eppler ext transition
60 | 3000000 | 0.1 | XFOIL ncrit=9
61 | 3000000 | 0.25 | JavaFoil+Calcfoil stall+Eppler ext transition
62 | 3000000 | 0.25 | XFOIL ncrit=9
63 | 3000000 | 0.5 | JavaFoil+Calcfoil stall+Eppler ext transition
64 | 3000000 | 0.5 | XFOIL ncrit=9
65 | 4000000 | 0 | JavaFoil+Calcfoil stall+Eppler ext transition
66 | 4000000 | 0 | XFOIL ncrit=9
67 | 4000000 | 0.1 | JavaFoil+Calcfoil stall+Eppler ext transition
68 | 4000000 | 0.1 | XFOIL ncrit=9
69 | 4000000 | 0.25 | JavaFoil+Calcfoil stall+Eppler ext transition
70 | 4000000 | 0.25 | XFOIL ncrit=9
71 | 4000000 | 0.5 | JavaFoil+Calcfoil stall+Eppler ext transition
72 | 4000000 | 0.5 | XFOIL ncrit=9
73 | 5000000 | 0 | JavaFoil+Calcfoil stall+Eppler ext transition
74 | 5000000 | 0 | XFOIL ncrit=9
75 | 5000000 | 0.1 | JavaFoil+Calcfoil stall+Eppler ext transition
76 | 5000000 | 0.1 | XFOIL ncrit=9
77 | 5000000 | 0.25 | JavaFoil+Calcfoil stall+Eppler ext transition
78 | 5000000 | 0.25 | XFOIL ncrit=9
79 | 5000000 | 0.5 | JavaFoil+Calcfoil stall+Eppler ext transition
80 | 5000000 | 0.5 | XFOIL ncrit=9
81 | 6000000 | 0 | JavaFoil+Calcfoil stall+Eppler ext transition
82 | 6000000 | 0 | XFOIL ncrit=9
83 | 6000000 | 0.1 | JavaFoil+Calcfoil stall+Eppler ext transition
84 | 6000000 | 0.1 | XFOIL ncrit=9
85 | 6000000 | 0.25 | JavaFoil+Calcfoil stall+Eppler ext transition
86 | 6000000 | 0.25 | XFOIL ncrit=9
87 | 6000000 | 0.5 | JavaFoil+Calcfoil stall+Eppler ext transition
88 | 6000000 | 0.5 | XFOIL ncrit=9
89 | 7000000 | 0 | JavaFoil+Calcfoil stall+Eppler ext transition
90 | 7000000 | 0 | XFOIL ncrit=9
91 | 7000000 | 0.1 | JavaFoil+Calcfoil stall+Eppler ext transition
92 | 7000000 | 0.1 | XFOIL ncrit=9
93 | 7000000 | 0.25 | JavaFoil+Calcfoil stall+Eppler ext transition
94 | 7000000 | 0.25 | XFOIL ncrit=9
95 | 7000000 | 0.5 | JavaFoil+Calcfoil stall+Eppler ext transition
96 | 7000000 | 0.5 | XFOIL ncrit=9
97 | 8000000 | 0 | JavaFoil+Calcfoil stall+Eppler ext transition
98 | 8000000 | 0 | XFOIL ncrit=9
99 | 8000000 | 0.1 | JavaFoil+Calcfoil stall+Eppler ext transition
100 | 8000000 | 0.1 | XFOIL ncrit=9
101 | 8000000 | 0.25 | JavaFoil+Calcfoil stall+Eppler ext transition
102 | 8000000 | 0.25 | XFOIL ncrit=9
103 | 8000000 | 0.5 | JavaFoil+Calcfoil stall+Eppler ext transition
104 | 8000000 | 0.5 | XFOIL ncrit=9
105 | 10000000 | 0 | JavaFoil+Calcfoil stall+Eppler ext transition
106 | 10000000 | 0 | XFOIL ncrit=9
107 | 10000000 | 0.1 | JavaFoil+Calcfoil stall+Eppler ext transition
108 | 10000000 | 0.1 | XFOIL ncrit=9
109 | 10000000 | 0.25 | JavaFoil+Calcfoil stall+Eppler ext transition
110 | 10000000 | 0.25 | XFOIL ncrit=9
111 | 10000000 | 0.5 | JavaFoil+Calcfoil stall+Eppler ext transition
112 | 10000000 | 0.5 | XFOIL ncrit=9
113 | 12000000 | 0 | JavaFoil+Calcfoil stall+Eppler ext transition
114 | 12000000 | 0 | XFOIL ncrit=9
115 | 12000000 | 0.1 | JavaFoil+Calcfoil stall+Eppler ext transition
116 | 12000000 | 0.1 | XFOIL ncrit=9
117 | 12000000 | 0.25 | JavaFoil+Calcfoil stall+Eppler ext transition
118 | 12000000 | 0.25 | XFOIL ncrit=9
119 | 12000000 | 0.5 | JavaFoil+Calcfoil stall+Eppler ext transition
120 | 12000000 | 0.5 | XFOIL ncrit=9
121 | 14000000 | 0 | JavaFoil+Calcfoil stall+Eppler ext transition
122 | 14000000 | 0 | XFOIL ncrit=9
123 | 14000000 | 0.1 | JavaFoil+Calcfoil stall+Eppler ext transition
124 | 14000000 | 0.1 | XFOIL ncrit=9
125 | 14000000 | 0.25 | JavaFoil+Calcfoil stall+Eppler ext transition
126 | 14000000 | 0.25 | XFOIL ncrit=9
127 | 14000000 | 0.5 | JavaFoil+Calcfoil stall+Eppler ext transition
128 | 14000000 | 0.5 | XFOIL ncrit=9
129 | 16000000 | 0 | JavaFoil+Calcfoil stall+Eppler ext transition
130 | 16000000 | 0 | XFOIL ncrit=9
131 | 16000000 | 0.1 | JavaFoil+Calcfoil stall+Eppler ext transition
132 | 16000000 | 0.1 | XFOIL ncrit=9
133 | 16000000 | 0.25 | JavaFoil+Calcfoil stall+Eppler ext transition
134 | 16000000 | 0.25 | XFOIL ncrit=9
135 | 16000000 | 0.5 | JavaFoil+Calcfoil stall+Eppler ext transition
136 | 16000000 | 0.5 | XFOIL ncrit=9
137 | 18000000 | 0 | JavaFoil+Calcfoil stall+Eppler ext transition
138 | 18000000 | 0 | XFOIL ncrit=9
139 | 18000000 | 0.1 | JavaFoil+Calcfoil stall+Eppler ext transition
140 | 18000000 | 0.1 | XFOIL ncrit=9
141 | 18000000 | 0.25 | JavaFoil+Calcfoil stall+Eppler ext transition
142 | 18000000 | 0.25 | XFOIL ncrit=9
143 | 18000000 | 0.5 | JavaFoil+Calcfoil stall+Eppler ext transition
144 | 18000000 | 0.5 | XFOIL ncrit=9
145 | 20000000 | 0 | JavaFoil+Calcfoil stall+Eppler ext transition
146 | 20000000 | 0 | XFOIL ncrit=9
147 | 20000000 | 0.1 | JavaFoil+Calcfoil stall+Eppler ext transition
148 | 20000000 | 0.1 | XFOIL ncrit=9
149 | 20000000 | 0.25 | JavaFoil+Calcfoil stall+Eppler ext transition
150 | 20000000 | 0.25 | XFOIL ncrit=9
151 | 20000000 | 0.5 | JavaFoil+Calcfoil stall+Eppler ext transition
152 | 20000000 | 0.5 | XFOIL ncrit=9

## 1. Re 50k Mach 0.00 (1)
BIGFOIL.COM POLAR EXPORT
FAD15
FAD15 |  |  |  | Cl Max: | 0.93 | at alpha= | 7 | deg
JavaFoil+Calcfoil stall+Eppler ext transition |  |  |  | L/D Max: | 39.98 | at alpha= | 6.5 | deg
Re: | 50000 |  |  | Cd Min: | 0.01446 | at alpha= | -1 | deg
Mach: | 0 |  |  | Cl=0 at alpha= | -1.4483 | deg
|  |  |  | @ Cl=0.1, Cd= | 0.014549
|  |  |  | @ Cl=0.4, Cd= | 0.016056
|  |  |  | @ Cl=0.6, Cd= | 0.017874
alpha (deg) | Cl | Cd | Cm | Cl/Cd
-14 | -0.348 | 0.2952 | -0.006 | -1.179
-13.5 | -0.365 | 0.26326 | -0.006 | -1.387
-13 | -0.382 | 0.24277 | -0.006 | -1.574
-12.5 | -0.399 | 0.22896 | -0.006 | -1.741
-12 | -0.415 | 0.19253 | -0.006 | -2.154
-11.5 | -0.429 | 0.18056 | -0.006 | -2.378
-11 | -0.443 | 0.16919 | -0.005 | -2.616
-10.5 | -0.454 | 0.15466 | -0.005 | -2.934
-10 | -0.462 | 0.13626 | -0.006 | -3.393
-9.5 | -0.468 | 0.12094 | -0.005 | -3.867
-9 | -0.469 | 0.11124 | -0.005 | -4.216
-8.5 | -0.466 | 0.09833 | -0.005 | -4.742
-8 | -0.459 | 0.08992 | -0.006 | -5.101
-7.5 | -0.446 | 0.08031 | -0.006 | -5.557
-7 | -0.429 | 0.07187 | -0.006 | -5.967
-6.5 | -0.406 | 0.06649 | -0.006 | -6.112
-6 | -0.379 | 0.05983 | -0.006 | -6.34
-5.5 | -0.348 | 0.05467 | -0.006 | -6.362
-5 | -0.312 | 0.04984 | -0.006 | -6.27
-4.5 | -0.274 | 0.04641 | -0.006 | -5.902
-4 | -0.232 | 0.04296 | -0.007 | -5.405
-3.5 | -0.189 | 0.04051 | -0.007 | -4.661
-3 | -0.144 | 0.03879 | -0.008 | -3.717
-2.5 | -0.098 | 0.03692 | -0.009 | -2.668
-2 | -0.052 | 0.03528 | -0.01 | -1.476
-1.5 | -0.006 | 0.01552 | -0.02 | -0.383
-1 | 0.052 | 0.01446 | -0.02 | 3.62
-0.5 | 0.111 | 0.01457 | -0.02 | 7.598
0 | 0.169 | 0.01482 | -0.021 | 11.4
0.5 | 0.227 | 0.01523 | -0.021 | 14.914
1 | 0.285 | 0.01549 | -0.021 | 18.411
1.5 | 0.343 | 0.01584 | -0.021 | 21.678
2 | 0.401 | 0.01606 | -0.021 | 24.988
2.5 | 0.459 | 0.01647 | -0.022 | 27.874
3 | 0.517 | 0.01707 | -0.022 | 30.28
3.5 | 0.574 | 0.0176 | -0.022 | 32.634
4 | 0.631 | 0.0182 | -0.022 | 34.685
4.5 | 0.688 | 0.01887 | -0.023 | 36.453
5 | 0.743 | 0.01967 | -0.023 | 37.781
5.5 | 0.797 | 0.02041 | -0.023 | 39.059
6 | 0.849 | 0.02159 | -0.023 | 39.335
6.5 | 0.898 | 0.02247 | -0.024 | 39.98
7 | 0.93 | 0.02445 | -0.023 | 38.028
7.5 | 0.801 | 0.05663 | -0.011 | 14.139
8 | 0.826 | 0.06183 | -0.009 | 13.363
8.5 | 0.85 | 0.06699 | -0.008 | 12.692
9 | 0.87 | 0.07237 | -0.008 | 12.017
9.5 | 0.881 | 0.08017 | -0.008 | 10.986
10 | 0.885 | 0.088 | -0.007 | 10.055
10.5 | 0.882 | 0.09662 | -0.007 | 9.132
11 | 0.873 | 0.10544 | -0.007 | 8.284
11.5 | 0.859 | 0.11695 | -0.007 | 7.343
12 | 0.839 | 0.12892 | -0.007 | 6.506

## 2. Re 50k Mach 0.00 (2)
BIGFOIL.COM POLAR EXPORT
FAD15
FAD15 |  |  |  | Cl Max: | 1.0649 | at alpha= | 10 | deg
XFOIL ncrit=9 |  |  |  | L/D Max: | 29.1566 | at alpha= | 7 | deg
Re: | 50000 |  |  | Cd Min: | 0.26075 | at alpha= | -19.5 | deg
Mach: | 0 |  |  | Cl=0 at alpha= | -0.76804 | deg
|  |  |  | @ Cl=0.1, Cd= | 0.01855
|  |  |  | @ Cl=0.4, Cd= | 0.020621
|  |  |  | @ Cl=0.6, Cd= | 0.023044
alpha (deg) | Cl | Cd | Cm | Cl/Cd
-20 | -0.7959 | 0.25975 | 0.0724 | -3.0641
-19.5 | -0.7867 | 0.26075 | 0.0664 | -3.0171
-19 | -0.7644 | 0.24789 | 0.064 | -3.0836
-18.5 | -0.7438 | 0.23883 | 0.0617 | -3.1143
-18 | -0.7267 | 0.23268 | 0.0581 | -3.1232
-17.5 | -0.7132 | 0.22861 | 0.0534 | -3.1197
-17 | -0.7098 | 0.22987 | 0.0473 | -3.0878
-16.5 | -0.6785 | 0.21375 | 0.0471 | -3.1743
-16 | -0.6626 | 0.20767 | 0.0437 | -3.1906
-15.5 | -0.6604 | 0.20728 | 0.0379 | -3.186
-15 | -0.633 | 0.19441 | 0.037 | -3.256
-14.5 | -0.6181 | 0.18807 | 0.034 | -3.2865
-14 | -0.6217 | 0.18733 | 0.0282 | -3.3187
-13.5 | -0.5901 | 0.17425 | 0.0282 | -3.3865
-13 | -0.5869 | 0.17025 | 0.0239 | -3.4473
-12.5 | -0.5668 | 0.16078 | 0.0225 | -3.5253
-12 | -0.5646 | 0.15622 | 0.0187 | -3.6141
-11.5 | -0.5437 | 0.14697 | 0.0178 | -3.6994
-11 | -0.5417 | 0.14114 | 0.0143 | -3.838
-10.5 | -0.543 | 0.13646 | 0.0109 | -3.9792
-10 | -0.5296 | 0.12871 | 0.0097 | -4.1147
-9.5 | -0.5203 | 0.12156 | 0.0081 | -4.2802
-9 | -0.5175 | 0.11527 | 0.0061 | -4.4895
-8.5 | -0.4958 | 0.1065 | 0.0066 | -4.6554
-8 | -0.49 | 0.10035 | 0.0059 | -4.8829
-7.5 | -0.4823 | 0.09389 | 0.0063 | -5.1369
-7 | -0.4691 | 0.08715 | 0.0081 | -5.3827
-6 | -0.4568 | 0.07576 | 0.0138 | -6.0296
-5.5 | -0.4353 | 0.06957 | 0.0206 | -6.257
-5 | -0.4113 | 0.04805 | -0.0283 | -8.5598
-4.5 | -0.3662 | 0.03837 | -0.0303 | -9.5439
-4 | -0.3182 | 0.03201 | -0.029 | -9.9406
-3.5 | -0.2711 | 0.0273 | -0.027 | -9.9304
-3 | -0.2223 | 0.02352 | -0.0249 | -9.4515
-2.5 | -0.171 | 0.02046 | -0.0228 | -8.3578
-2 | -0.076 | 0.01514 | -0.0254 | -5.0198
-1.5 | -0.0443 | 0.0152 | -0.0219 | -2.9145
-1 | -0.0135 | 0.01548 | -0.0187 | -0.87209
-0.5 | 0.0156 | 0.01604 | -0.016 | 0.97257
0 | 0.0428 | 0.01694 | -0.0139 | 2.5266
0.5 | 0.0744 | 0.01826 | -0.0139 | 4.0745
1 | 0.2234 | 0.01995 | -0.0342 | 11.198
1.5 | 0.3539 | 0.02046 | -0.0483 | 17.2972
2 | 0.4428 | 0.02077 | -0.0528 | 21.3192
2.5 | 0.5065 | 0.02126 | -0.0519 | 23.8241
3 | 0.5556 | 0.02216 | -0.0489 | 25.0722
3.5 | 0.6028 | 0.0231 | -0.0456 | 26.0952
4 | 0.6492 | 0.02411 | -0.0422 | 26.9266
4.5 | 0.6952 | 0.02521 | -0.0388 | 27.5764
5 | 0.7412 | 0.02639 | -0.0354 | 28.0864
5.5 | 0.785 | 0.02784 | -0.0322 | 28.1968
6 | 0.8312 | 0.02888 | -0.0285 | 28.7812
6.5 | 0.8751 | 0.03007 | -0.0247 | 29.1021
7 | 0.9161 | 0.03142 | -0.0208 | 29.1566
7.5 | 0.9564 | 0.03286 | -0.0169 | 29.1053
8 | 0.9925 | 0.03583 | -0.0133 | 27.7003
8.5 | 1.0262 | 0.04039 | -0.0103 | 25.4073
9 | 1.0523 | 0.04645 | -0.0074 | 22.6545
9.5 | 1.0648 | 0.05393 | -0.0047 | 19.7441
10 | 1.0649 | 0.06307 | -0.0027 | 16.8844
10.5 | 1.0306 | 0.07386 | -0.0023 | 13.9534
12.5 | 0.7855 | 0.15587 | -0.0593 | 5.0395
13 | 0.7927 | 0.16411 | -0.0616 | 4.8303
13.5 | 0.8147 | 0.1733 | -0.0623 | 4.7011
14 | 0.8157 | 0.18003 | -0.0659 | 4.5309
14.5 | 0.8254 | 0.1876 | -0.0687 | 4.3998
15 | 0.8375 | 0.19511 | -0.0715 | 4.2925

## 3. Re 50k Mach 0.10 (1)
BIGFOIL.COM POLAR EXPORT
FAD15
FAD15 |  |  |  | Cl Max: | 0.931 | at alpha= | 7 | deg
JavaFoil+Calcfoil stall+Eppler ext transition |  |  |  | L/D Max: | 39.944 | at alpha= | 6.5 | deg
Re: | 50000 |  |  | Cd Min: | 0.01448 | at alpha= | -1 | deg
Mach: | 0.1 |  |  | Cl=0 at alpha= | -1.4491 | deg
|  |  |  | @ Cl=0.1, Cd= | 0.014569
|  |  |  | @ Cl=0.4, Cd= | 0.016078
|  |  |  | @ Cl=0.6, Cd= | 0.01789
alpha (deg) | Cl | Cd | Cm | Cl/Cd
-14 | -0.307 | 0.31549 | -0.006 | -0.974
-13.5 | -0.327 | 0.28071 | -0.006 | -1.163
-13 | -0.346 | 0.26603 | -0.006 | -1.3
-12.5 | -0.365 | 0.24581 | -0.006 | -1.486
-12 | -0.384 | 0.2172 | -0.006 | -1.769
-11.5 | -0.402 | 0.18759 | -0.006 | -2.143
-11 | -0.419 | 0.17564 | -0.006 | -2.383
-10.5 | -0.433 | 0.15324 | -0.005 | -2.825
-10 | -0.445 | 0.1363 | -0.005 | -3.263
-9.5 | -0.453 | 0.12275 | -0.006 | -3.692
-9 | -0.458 | 0.1159 | -0.005 | -3.949
-8.5 | -0.458 | 0.10184 | -0.005 | -4.494
-8 | -0.453 | 0.09246 | -0.006 | -4.895
-7.5 | -0.442 | 0.08341 | -0.006 | -5.302
-7 | -0.426 | 0.07365 | -0.006 | -5.791
-6.5 | -0.405 | 0.06762 | -0.006 | -5.994
-6 | -0.379 | 0.05921 | -0.006 | -6.403
-5.5 | -0.348 | 0.05504 | -0.006 | -6.327
-5 | -0.313 | 0.05043 | -0.006 | -6.213
-4.5 | -0.275 | 0.04619 | -0.006 | -5.95
-4 | -0.233 | 0.04322 | -0.007 | -5.394
-3.5 | -0.19 | 0.04054 | -0.007 | -4.678
-3 | -0.145 | 0.03885 | -0.008 | -3.728
-2.5 | -0.099 | 0.03697 | -0.009 | -2.676
-2 | -0.052 | 0.0353 | -0.01 | -1.482
-1.5 | -0.006 | 0.01555 | -0.02 | -0.384
-1 | 0.053 | 0.01448 | -0.02 | 3.633
-0.5 | 0.111 | 0.01459 | -0.02 | 7.624
0 | 0.17 | 0.01489 | -0.021 | 11.398
0.5 | 0.228 | 0.0153 | -0.021 | 14.916
1 | 0.287 | 0.01552 | -0.021 | 18.478
1.5 | 0.345 | 0.01586 | -0.021 | 21.755
2 | 0.403 | 0.01609 | -0.022 | 25.072
2.5 | 0.461 | 0.0165 | -0.022 | 27.973
3 | 0.519 | 0.01714 | -0.022 | 30.311
3.5 | 0.577 | 0.01764 | -0.022 | 32.714
4 | 0.634 | 0.01826 | -0.022 | 34.729
4.5 | 0.691 | 0.01893 | -0.023 | 36.508
5 | 0.747 | 0.01978 | -0.023 | 37.755
5.5 | 0.801 | 0.02053 | -0.023 | 39.023
6 | 0.853 | 0.02177 | -0.023 | 39.189
6.5 | 0.902 | 0.02258 | -0.024 | 39.944
7 | 0.931 | 0.02473 | -0.023 | 37.64
7.5 | 0.803 | 0.05701 | -0.011 | 14.078
8 | 0.828 | 0.06212 | -0.009 | 13.33
8.5 | 0.851 | 0.06816 | -0.008 | 12.491
9 | 0.869 | 0.0732 | -0.008 | 11.877
9.5 | 0.879 | 0.08016 | -0.007 | 10.961
10 | 0.88 | 0.08924 | -0.007 | 9.864
10.5 | 0.875 | 0.09972 | -0.007 | 8.773
11 | 0.862 | 0.11039 | -0.007 | 7.813
11.5 | 0.844 | 0.11953 | -0.007 | 7.059
12 | 0.819 | 0.13287 | -0.007 | 6.168

## 4. Re 50k Mach 0.10 (2)
BIGFOIL.COM POLAR EXPORT
FAD15
FAD15 |  |  |  | Cl Max: | 1.0605 | at alpha= | 10 | deg
XFOIL ncrit=9 |  |  |  | L/D Max: | 29.1516 | at alpha= | 7 | deg
Re: | 50000 |  |  | Cd Min: | 0.26279 | at alpha= | -19.5 | deg
Mach: | 0.1 |  |  | Cl=0 at alpha= | -0.74567 | deg
|  |  |  | @ Cl=0.1, Cd= | 0.018632
|  |  |  | @ Cl=0.4, Cd= | 0.020614
|  |  |  | @ Cl=0.6, Cd= | 0.023041
alpha (deg) | Cl | Cd | Cm | Cl/Cd
-20 | -0.7993 | 0.26125 | 0.0728 | -3.0595
-19.5 | -0.7907 | 0.26279 | 0.0667 | -3.0089
-19 | -0.7657 | 0.24762 | 0.0649 | -3.0922
-18.5 | -0.746 | 0.23947 | 0.0622 | -3.1152
-18 | -0.729 | 0.23341 | 0.0585 | -3.1233
-17.5 | -0.7161 | 0.2299 | 0.0535 | -3.1148
-17 | -0.7135 | 0.23166 | 0.0474 | -3.0799
-16.5 | -0.6798 | 0.21421 | 0.0475 | -3.1735
-16 | -0.6645 | 0.20844 | 0.0439 | -3.188
-15.5 | -0.6639 | 0.20884 | 0.0378 | -3.179
-15 | -0.6334 | 0.19474 | 0.0374 | -3.2525
-14.5 | -0.6196 | 0.18879 | 0.0341 | -3.282
-14 | -0.625 | 0.18873 | 0.0281 | -3.3116
-13.5 | -0.5903 | 0.17465 | 0.0285 | -3.3799
-13 | -0.5899 | 0.17144 | 0.0238 | -3.4409
-12.5 | -0.566 | 0.16105 | 0.0229 | -3.5144
-12 | -0.5676 | 0.15733 | 0.0184 | -3.6077
-11.5 | -0.5437 | 0.14743 | 0.0179 | -3.6879
-11 | -0.5354 | 0.14067 | 0.0154 | -3.8061
-10.5 | -0.5462 | 0.1375 | 0.0105 | -3.9724
-10 | -0.5329 | 0.12971 | 0.0093 | -4.1084
-9.5 | -0.5238 | 0.12256 | 0.0077 | -4.2738
-9 | -0.5211 | 0.11623 | 0.0057 | -4.4834
-8.5 | -0.4908 | 0.10653 | 0.0072 | -4.6072
-8 | -0.4937 | 0.10119 | 0.0055 | -4.8789
-7.5 | -0.4857 | 0.09465 | 0.006 | -5.1315
-7 | -0.4655 | 0.08739 | 0.0084 | -5.3267
-6.5 | -0.4562 | 0.08115 | 0.0109 | -5.6217
-5.5 | -0.4184 | 0.06886 | 0.0208 | -6.0761
-5 | -0.4106 | 0.04771 | -0.0301 | -8.6062
-4.5 | -0.368 | 0.03885 | -0.0303 | -9.4723
-4 | -0.3204 | 0.03236 | -0.0292 | -9.9011
-3.5 | -0.2734 | 0.02756 | -0.0272 | -9.9202
-3 | -0.2243 | 0.02372 | -0.025 | -9.4562
-2.5 | -0.1728 | 0.0207 | -0.0229 | -8.3478
-2 | -0.0768 | 0.01517 | -0.0255 | -5.0626
-1.5 | -0.0453 | 0.01523 | -0.022 | -2.9744
-1 | -0.0147 | 0.01553 | -0.0188 | -0.94656
-0.5 | 0.0142 | 0.01611 | -0.016 | 0.88144
0 | 0.0414 | 0.01702 | -0.014 | 2.4324
0.5 | 0.0825 | 0.01844 | -0.0157 | 4.474
1 | 0.2266 | 0.02002 | -0.0349 | 11.3187
1.5 | 0.3609 | 0.02048 | -0.0493 | 17.6221
2 | 0.4482 | 0.02078 | -0.0533 | 21.5688
2.5 | 0.5073 | 0.02142 | -0.0518 | 23.6835
3 | 0.5584 | 0.02223 | -0.0489 | 25.1192
3.5 | 0.6061 | 0.02316 | -0.0454 | 26.1701
4 | 0.6521 | 0.02425 | -0.042 | 26.8907
4.5 | 0.6976 | 0.02547 | -0.0388 | 27.3891
5 | 0.743 | 0.02679 | -0.0355 | 27.7342
5.5 | 0.7887 | 0.02802 | -0.032 | 28.1478
6 | 0.8333 | 0.02935 | -0.0283 | 28.3918
6.5 | 0.8773 | 0.03057 | -0.0245 | 28.6981
7 | 0.9209 | 0.03159 | -0.0203 | 29.1516
7.5 | 0.9595 | 0.03338 | -0.0164 | 28.7448
8 | 0.9966 | 0.03645 | -0.0128 | 27.3416
8.5 | 1.0291 | 0.04126 | -0.0097 | 24.9418
9 | 1.052 | 0.04769 | -0.0068 | 22.0591
9.5 | 1.0585 | 0.0557 | -0.0041 | 19.0036
10 | 1.0605 | 0.06445 | -0.0023 | 16.4546
10.5 | 1.0257 | 0.07512 | -0.002 | 13.6542
11.5 | 0.8379 | 0.12609 | -0.0383 | 6.6453
12 | 0.7849 | 0.14934 | -0.0575 | 5.2558
12.5 | 0.7856 | 0.15643 | -0.0596 | 5.0221
13 | 0.7933 | 0.1647 | -0.062 | 4.8166
13.5 | 0.8107 | 0.17318 | -0.0632 | 4.6813
14 | 0.816 | 0.18053 | -0.0664 | 4.52
14.5 | 0.8259 | 0.18814 | -0.0693 | 4.3898
15 | 0.8385 | 0.19567 | -0.0721 | 4.2853

## 5. Re 50k Mach 0.25 (1)
BIGFOIL.COM POLAR EXPORT
FAD15
FAD15 |  |  |  | Cl Max: | 0.937 | at alpha= | 7 | deg
JavaFoil+Calcfoil stall+Eppler ext transition |  |  |  | L/D Max: | 38.883 | at alpha= | 5.5 | deg
Re: | 50000 |  |  | Cd Min: | 0.0146 | at alpha= | -1 | deg
Mach: | 0.25 |  |  | Cl=0 at alpha= | -1.45 | deg
|  |  |  | @ Cl=0.1, Cd= | 0.014715
|  |  |  | @ Cl=0.4, Cd= | 0.016225
|  |  |  | @ Cl=0.6, Cd= | 0.01804
alpha (deg) | Cl | Cd | Cm | Cl/Cd
-12.5 | -0.063 | 0.24887 | -0.006 | -0.252
-12 | -0.06 | 0.2302 | -0.006 | -0.261
-11.5 | -0.11 | 0.36255 | -0.006 | -0.303
-11 | -0.184 | 0.27243 | -0.006 | -0.676
-10.5 | -0.238 | 0.2354 | -0.006 | -1.011
-10 | -0.284 | 0.19737 | -0.006 | -1.439
-9.5 | -0.324 | 0.16996 | -0.006 | -1.905
-9 | -0.357 | 0.14255 | -0.006 | -2.501
-8.5 | -0.382 | 0.12462 | -0.006 | -3.062
-8 | -0.398 | 0.10918 | -0.006 | -3.647
-7.5 | -0.406 | 0.09711 | -0.006 | -4.177
-7 | -0.404 | 0.08306 | -0.006 | -4.864
-6.5 | -0.393 | 0.07495 | -0.006 | -5.25
-6 | -0.375 | 0.06538 | -0.006 | -5.732
-5.5 | -0.349 | 0.05819 | -0.006 | -5.994
-5 | -0.317 | 0.05215 | -0.006 | -6.073
-4.5 | -0.28 | 0.04724 | -0.006 | -5.919
-4 | -0.238 | 0.04419 | -0.007 | -5.386
-3.5 | -0.194 | 0.04119 | -0.007 | -4.712
-3 | -0.148 | 0.03921 | -0.008 | -3.786
-2.5 | -0.102 | 0.03725 | -0.009 | -2.726
-2 | -0.054 | 0.03575 | -0.01 | -1.501
-1.5 | -0.006 | 0.01568 | -0.021 | -0.392
-1 | 0.054 | 0.0146 | -0.021 | 3.701
-0.5 | 0.114 | 0.01475 | -0.021 | 7.749
0 | 0.174 | 0.01497 | -0.021 | 11.65
0.5 | 0.235 | 0.01544 | -0.021 | 15.187
1 | 0.295 | 0.01566 | -0.022 | 18.806
1.5 | 0.355 | 0.01605 | -0.022 | 22.084
2 | 0.414 | 0.01628 | -0.022 | 25.453
2.5 | 0.474 | 0.01668 | -0.022 | 28.416
3 | 0.534 | 0.01737 | -0.023 | 30.721
3.5 | 0.593 | 0.01796 | -0.023 | 33.004
4 | 0.651 | 0.01862 | -0.023 | 34.987
4.5 | 0.71 | 0.01937 | -0.023 | 36.63
5 | 0.767 | 0.02029 | -0.024 | 37.786
5.5 | 0.822 | 0.02113 | -0.024 | 38.883
6 | 0.874 | 0.02257 | -0.024 | 38.72
6.5 | 0.915 | 0.024 | -0.024 | 38.11
7 | 0.937 | 0.02625 | -0.024 | 35.713
7.5 | 0.813 | 0.0587 | -0.01 | 13.854
8 | 0.836 | 0.06487 | -0.009 | 12.89
8.5 | 0.853 | 0.07109 | -0.008 | 11.994
9 | 0.861 | 0.07794 | -0.008 | 11.049
9.5 | 0.856 | 0.08794 | -0.007 | 9.729
10 | 0.838 | 0.09912 | -0.007 | 8.451
10.5 | 0.808 | 0.11495 | -0.007 | 7.026
11 | 0.765 | 0.13136 | -0.007 | 5.827
11.5 | 0.712 | 0.15206 | -0.007 | 4.682
12 | 0.648 | 0.17484 | -0.007 | 3.709

## 6. Re 50k Mach 0.25 (2)
BIGFOIL.COM POLAR EXPORT
FAD15
FAD15 |  |  |  | Cl Max: | 1.0379 | at alpha= | 9 | deg
XFOIL ncrit=9 |  |  |  | L/D Max: | 28.0316 | at alpha= | 7 | deg
Re: | 50000 |  |  | Cd Min: | 0.27141 | at alpha= | -20 | deg
Mach: | 0.25 |  |  | Cl=0 at alpha= | -0.61661 | deg
|  |  |  | @ Cl=0.1, Cd= | 0.018753
|  |  |  | @ Cl=0.4, Cd= | 0.020829
|  |  |  | @ Cl=0.6, Cd= | 0.0237
alpha (deg) | Cl | Cd | Cm | Cl/Cd
-20 | -0.8204 | 0.27141 | 0.0744 | -3.0227
-19.5 | -0.8007 | 0.26151 | 0.0708 | -3.0618
-19 | -0.7776 | 0.25005 | 0.0687 | -3.1098
-18.5 | -0.7591 | 0.24339 | 0.065 | -3.1189
-18 | -0.7427 | 0.23831 | 0.0604 | -3.1165
-17.5 | -0.7346 | 0.23857 | 0.0543 | -3.0792
-17 | -0.7081 | 0.22464 | 0.0527 | -3.1522
-16.5 | -0.6888 | 0.21734 | 0.0496 | -3.1692
-16 | -0.679 | 0.21476 | 0.0444 | -3.1617
-15.5 | -0.6586 | 0.20514 | 0.0417 | -3.2105
-15 | -0.6389 | 0.1973 | 0.0392 | -3.2382
-14.5 | -0.6333 | 0.19477 | 0.034 | -3.2515
-14 | -0.6097 | 0.18404 | 0.0323 | -3.3129
-13.5 | -0.5957 | 0.17782 | 0.0292 | -3.35
-13 | -0.5879 | 0.17202 | 0.0253 | -3.4176
-12.5 | -0.568 | 0.16366 | 0.0237 | -3.4706
-12 | -0.5576 | 0.15672 | 0.0207 | -3.5579
-11.5 | -0.5542 | 0.15201 | 0.0172 | -3.6458
-11 | -0.5345 | 0.14317 | 0.0161 | -3.7333
-10.5 | -0.5208 | 0.13553 | 0.0144 | -3.8427
-10 | -0.5101 | 0.12847 | 0.0125 | -3.9706
-9.5 | -0.5006 | 0.12157 | 0.0108 | -4.1178
-9 | -0.4923 | 0.11492 | 0.0092 | -4.2838
-8.5 | -0.4957 | 0.10976 | 0.0068 | -4.5162
-8 | -0.4743 | 0.10153 | 0.0076 | -4.6715
-7.5 | -0.4699 | 0.09559 | 0.0076 | -4.9158
-7 | -0.4564 | 0.08871 | 0.0091 | -5.1449
-6.5 | -0.453 | 0.08292 | 0.0111 | -5.4631
-6 | -0.4321 | 0.07627 | 0.0147 | -5.6654
-5.5 | -0.405 | 0.06967 | 0.0206 | -5.8131
-4.5 | -0.3768 | 0.04141 | -0.0306 | -9.0993
-4 | -0.3323 | 0.0342 | -0.0301 | -9.7164
-3.5 | -0.2852 | 0.02907 | -0.0282 | -9.8108
-3 | -0.2348 | 0.02495 | -0.0259 | -9.4108
-2.5 | -0.1833 | 0.02166 | -0.0237 | -8.4626
-2 | -0.0817 | 0.01537 | -0.0263 | -5.3155
-1.5 | -0.0512 | 0.01545 | -0.0224 | -3.3139
-1 | -0.0217 | 0.0158 | -0.0189 | -1.3734
-0.5 | 0.0066 | 0.01647 | -0.0161 | 0.40073
0 | 0.0336 | 0.01749 | -0.0142 | 1.9211
0.5 | 0.1235 | 0.0192 | -0.0245 | 6.4323
1 | 0.2694 | 0.02034 | -0.0425 | 13.2448
1.5 | 0.3849 | 0.02073 | -0.0523 | 18.5673
2 | 0.4613 | 0.02123 | -0.0538 | 21.7287
2.5 | 0.5212 | 0.0219 | -0.0518 | 23.7991
3 | 0.5695 | 0.02299 | -0.0486 | 24.7716
3.5 | 0.6176 | 0.02411 | -0.0452 | 25.6159
4 | 0.6654 | 0.0253 | -0.0418 | 26.3004
4.5 | 0.7129 | 0.0266 | -0.0383 | 26.8008
5 | 0.7609 | 0.02789 | -0.0346 | 27.2822
5.5 | 0.8058 | 0.02953 | -0.031 | 27.2875
6 | 0.8525 | 0.03084 | -0.0268 | 27.6427
6.5 | 0.8964 | 0.0324 | -0.0226 | 27.6667
7 | 0.9413 | 0.03358 | -0.0179 | 28.0316
7.5 | 0.9773 | 0.03653 | -0.0137 | 26.7534
8 | 1.0129 | 0.04047 | -0.01 | 25.0284
8.5 | 1.0378 | 0.04651 | -0.0067 | 22.3135
9 | 1.0379 | 0.05459 | -0.0041 | 19.0126
9.5 | 1.0047 | 0.0653 | -0.0036 | 15.3859
10 | 0.9501 | 0.07756 | -0.0072 | 12.2499
11.5 | 0.7781 | 0.14359 | -0.0571 | 5.4189
12 | 0.7892 | 0.15279 | -0.0591 | 5.1653
12.5 | 0.7881 | 0.15954 | -0.0616 | 4.9398
13 | 0.7987 | 0.16803 | -0.0641 | 4.7533
13.5 | 0.8088 | 0.17562 | -0.0665 | 4.6054
14 | 0.8206 | 0.18357 | -0.0692 | 4.4702

## 7. Re 50k Mach 0.50 (1)
BIGFOIL.COM POLAR EXPORT
FAD15
FAD15 |  |  |  | Cl Max: | 1.15 | at alpha= | 20 | deg
JavaFoil+Calcfoil stall+Eppler ext transition |  |  |  | L/D Max: | 36.321 | at alpha= | 4.5 | deg
Re: | 50000 |  |  | Cd Min: | 0.0152 | at alpha= | -1 | deg
Mach: | 0.5 |  |  | Cl=0 at alpha= | -1.4478 | deg
|  |  |  | @ Cl=0.1, Cd= | 0.0153
|  |  |  | @ Cl=0.4, Cd= | 0.016934
|  |  |  | @ Cl=0.6, Cd= | 0.018709
alpha (deg) | Cl | Cd | Cm | Cl/Cd
-20 | -0.997 | 0.4339 | -0.011 | -2.298
-19.5 | -0.971 | 0.42328 | -0.011 | -2.294
-19 | -0.945 | 0.40012 | -0.011 | -2.363
-18.5 | -0.92 | 0.39507 | -0.011 | -2.327
-18 | -0.894 | 0.39027 | -0.011 | -2.29
-17.5 | -0.866 | 0.38025 | -0.01 | -2.276
-17 | -0.839 | 0.37172 | -0.01 | -2.258
-16.5 | -0.813 | 0.3663 | -0.01 | -2.22
-16 | -0.787 | 0.35167 | -0.01 | -2.238
-15.5 | -0.761 | 0.34675 | -0.01 | -2.194
-15 | -0.733 | 0.34329 | -0.01 | -2.134
-14.5 | -0.706 | 0.3389 | -0.01 | -2.084
-14 | -0.68 | 0.33532 | -0.01 | -2.027
-13.5 | -0.653 | 0.33175 | -0.01 | -1.969
-13 | -0.626 | 0.29418 | -0.01 | -2.126
-12.5 | -0.599 | 0.28328 | -0.01 | -2.114
-12 | -0.572 | 0.27871 | -0.01 | -2.053
-11.5 | -0.545 | 0.27518 | -0.01 | -1.982
-11 | -0.518 | 0.27764 | -0.009 | -1.865
-10.5 | -0.491 | 0.27471 | -0.009 | -1.788
-10 | -0.464 | 0.23652 | -0.009 | -1.963
-9.5 | -0.437 | 0.23447 | -0.009 | -1.865
-9 | -0.41 | 0.2405 | -0.009 | -1.704
-8.5 | -0.383 | 0.23804 | -0.009 | -1.608
-8 | -0.356 | 0.23585 | -0.009 | -1.509
-7.5 | -0.329 | 0.19749 | -0.008 | -1.664
-7 | -0.301 | 0.20564 | -0.008 | -1.466
-6.5 | -0.274 | 0.18796 | -0.008 | -1.459
-6 | -0.247 | 0.17835 | -0.008 | -1.386
-5.5 | -0.22 | 0.0936 | -0.007 | -2.35
-5 | -0.193 | 0.06749 | -0.007 | -2.857
-4.5 | -0.27 | 0.06861 | -0.007 | -3.936
-4 | -0.249 | 0.05164 | -0.007 | -4.831
-3.5 | -0.21 | 0.04472 | -0.007 | -4.698
-3 | -0.163 | 0.04138 | -0.008 | -3.942
-2.5 | -0.112 | 0.03893 | -0.01 | -2.89
-2 | -0.06 | 0.03699 | -0.011 | -1.613
-1.5 | -0.007 | 0.01632 | -0.023 | -0.42
-1 | 0.06 | 0.0152 | -0.023 | 3.973
-0.5 | 0.128 | 0.01537 | -0.024 | 8.314
0 | 0.195 | 0.01555 | -0.024 | 12.531
0.5 | 0.262 | 0.01585 | -0.024 | 16.53
1 | 0.329 | 0.01647 | -0.024 | 19.985
1.5 | 0.396 | 0.01692 | -0.024 | 23.405
2 | 0.463 | 0.01716 | -0.025 | 26.969
2.5 | 0.529 | 0.01776 | -0.025 | 29.804
3 | 0.596 | 0.01866 | -0.025 | 31.908
3.5 | 0.661 | 0.01945 | -0.025 | 34
4 | 0.726 | 0.02045 | -0.026 | 35.498
4.5 | 0.787 | 0.02166 | -0.026 | 36.321
5 | 0.841 | 0.02336 | -0.026 | 35.998
5.5 | 0.887 | 0.0257 | -0.026 | 34.536
6 | 0.914 | 0.02907 | -0.025 | 31.432
6.5 | 0.81 | 0.05607 | -0.013 | 14.441
7 | 0.81 | 0.06427 | -0.009 | 12.606
7.5 | 0.75 | 0.08204 | -0.008 | 9.145
8 | 0.51 | 0.17596 | -0.009 | 2.897
8.5 | 0.537 | 0.1816 | -0.01 | 2.955
9 | 0.564 | 0.2052 | -0.011 | 2.746
9.5 | 0.59 | 0.22597 | -0.011 | 2.611
10 | 0.617 | 0.24768 | -0.012 | 2.491
10.5 | 0.644 | 0.24054 | -0.013 | 2.678
11 | 0.671 | 0.26217 | -0.013 | 2.558
11.5 | 0.698 | 0.27554 | -0.014 | 2.532
12 | 0.724 | 0.28104 | -0.014 | 2.576
12.5 | 0.751 | 0.31446 | -0.015 | 2.389
13 | 0.778 | 0.313 | -0.015 | 2.484
13.5 | 0.805 | 0.35225 | -0.016 | 2.286
14 | 0.831 | 0.32979 | -0.017 | 2.521
14.5 | 0.857 | 0.35157 | -0.017 | 2.439
15 | 0.885 | 0.38826 | -0.018 | 2.28
15.5 | 0.911 | 0.36961 | -0.018 | 2.465
16 | 0.937 | 0.37306 | -0.018 | 2.512
16.5 | 0.965 | 0.41144 | -0.019 | 2.345
17 | 0.991 | 0.40326 | -0.019 | 2.457
17.5 | 1.016 | 0.40908 | -0.02 | 2.484
18 | 1.045 | 0.43131 | -0.021 | 2.422
18.5 | 1.07 | 0.44795 | -0.021 | 2.389
19 | 1.095 | 0.46059 | -0.021 | 2.378
19.5 | 1.121 | 0.46147 | -0.022 | 2.43
20 | 1.15 | 0.50401 | -0.022 | 2.281

## 8. Re 50k Mach 0.50 (2)
BIGFOIL.COM POLAR EXPORT
FAD15
FAD15 |  |  |  | Cl Max: | 1.1113 | at alpha= | 20 | deg
XFOIL ncrit=9 |  |  |  | L/D Max: | 23.2899 | at alpha= | 4 | deg
Re: | 50000 |  |  | Cd Min: | 0.30722 | at alpha= | 20 | deg
Mach: | 0.5 |  |  | Cl=0 at alpha= | -0.39207 | deg
|  |  |  | @ Cl=0.1, Cd= | 0.019841
|  |  |  | @ Cl=0.4, Cd= | 0.021971
|  |  |  | @ Cl=0.6, Cd= | 0.026409
alpha (deg) | Cl | Cd | Cm | Cl/Cd
-20 | -0.893 | 0.28772 | 0.0922 | -3.1037
-19.5 | -0.8716 | 0.28113 | 0.0867 | -3.1003
-19 | -0.8546 | 0.2795 | 0.0799 | -3.0576
-18.5 | -0.8299 | 0.26735 | 0.0759 | -3.1042
-18 | -0.8045 | 0.2564 | 0.0725 | -3.1377
-17.5 | -0.7831 | 0.24946 | 0.0676 | -3.1392
-17 | -0.7715 | 0.24993 | 0.0606 | -3.0869
-16.5 | -0.7391 | 0.23325 | 0.0588 | -3.1687
-16 | -0.7181 | 0.2261 | 0.0544 | -3.176
-15.5 | -0.7093 | 0.22586 | 0.0477 | -3.1404
-15 | -0.6754 | 0.21006 | 0.0463 | -3.2153
-14.5 | -0.6587 | 0.20452 | 0.0415 | -3.2207
-14 | -0.6375 | 0.19574 | 0.0379 | -3.2569
-13.5 | -0.617 | 0.18804 | 0.0346 | -3.2812
-13 | -0.5998 | 0.18058 | 0.0308 | -3.3215
-12.5 | -0.5873 | 0.17516 | 0.027 | -3.3529
-12 | -0.5624 | 0.16517 | 0.025 | -3.405
-11.5 | -0.5451 | 0.15738 | 0.0223 | -3.4636
-11 | -0.534 | 0.15091 | 0.019 | -3.5385
-10.5 | -0.5308 | 0.14607 | 0.0156 | -3.6339
-10 | -0.5198 | 0.13926 | 0.0132 | -3.7326
-9.5 | -0.4962 | 0.12955 | 0.0122 | -3.8302
-9 | -0.4735 | 0.12089 | 0.0116 | -3.9168
-8.5 | -0.4719 | 0.11537 | 0.0097 | -4.0903
-8 | -0.4623 | 0.1088 | 0.0092 | -4.2491
-7.5 | -0.4426 | 0.10081 | 0.0096 | -4.3904
-7 | -0.4213 | 0.09311 | 0.0103 | -4.5248
-6.5 | -0.4083 | 0.08648 | 0.0117 | -4.7213
-6 | -0.3905 | 0.07988 | 0.0147 | -4.8886
-5.5 | -0.3699 | 0.07297 | 0.0169 | -5.0692
-4.5 | -0.3958 | 0.05123 | -0.0281 | -7.7259
-4 | -0.3661 | 0.04316 | -0.0304 | -8.4824
-3.5 | -0.3286 | 0.03623 | -0.0304 | -9.0698
-3 | -0.2833 | 0.03073 | -0.029 | -9.219
-2.5 | -0.2353 | 0.02637 | -0.0263 | -8.923
-2 | -0.1837 | 0.02315 | -0.0235 | -7.9352
-1.5 | -0.131 | 0.02062 | -0.0211 | -6.3531
-1 | -0.0602 | 0.01722 | -0.0196 | -3.4959
-0.5 | -0.0313 | 0.01822 | -0.0171 | -1.7179
0 | 0.1137 | 0.02001 | -0.0351 | 5.6822
0.5 | 0.2672 | 0.02097 | -0.0518 | 12.742
1 | 0.3731 | 0.02161 | -0.0578 | 17.2652
1.5 | 0.4446 | 0.02257 | -0.0574 | 19.6987
2 | 0.507 | 0.02369 | -0.055 | 21.4014
2.5 | 0.5602 | 0.02519 | -0.0518 | 22.239
3 | 0.6131 | 0.02681 | -0.0484 | 22.8683
3.5 | 0.6648 | 0.02862 | -0.0447 | 23.2285
4 | 0.715 | 0.0307 | -0.041 | 23.2899
4.5 | 0.7643 | 0.03296 | -0.0369 | 23.1887
5 | 0.8156 | 0.03512 | -0.0322 | 23.2232
5.5 | 0.8503 | 0.03877 | -0.0281 | 21.9319
6 | 0.8963 | 0.04137 | -0.0226 | 21.6655
6.5 | 0.9153 | 0.04649 | -0.0187 | 19.6881
7 | 0.9091 | 0.05382 | -0.0167 | 16.8915
7.5 | 0.8834 | 0.06335 | -0.0177 | 13.9448
8 | 0.8408 | 0.07651 | -0.0251 | 10.9894
8.5 | 0.8242 | 0.0869 | -0.0293 | 9.4845
9 | 0.8156 | 0.09751 | -0.0334 | 8.3643
9.5 | 0.8137 | 0.10731 | -0.0367 | 7.5827
10 | 0.802 | 0.11821 | -0.0423 | 6.7845
10.5 | 0.8005 | 0.12943 | -0.0475 | 6.1848
11 | 0.8049 | 0.1401 | -0.052 | 5.7452
11.5 | 0.7952 | 0.15572 | -0.0641 | 5.1066
12 | 0.8052 | 0.16412 | -0.0672 | 4.9062
12.5 | 0.8274 | 0.17458 | -0.0694 | 4.7394
13 | 0.8465 | 0.18448 | -0.0722 | 4.5886
13.5 | 0.8617 | 0.19323 | -0.0755 | 4.4595
14 | 0.8781 | 0.20201 | -0.0788 | 4.3468
14.5 | 0.8845 | 0.20727 | -0.084 | 4.2674
15 | 0.9015 | 0.21551 | -0.0882 | 4.1831
15.5 | 0.9201 | 0.22406 | -0.0923 | 4.1065
16 | 0.9454 | 0.23531 | -0.0956 | 4.0177
16.5 | 0.9728 | 0.2477 | -0.0985 | 3.9273
17 | 0.9812 | 0.25047 | -0.1052 | 3.9174
17.5 | 1.003 | 0.26034 | -0.1096 | 3.8527
18 | 1.0248 | 0.2692 | -0.1141 | 3.8068
18.5 | 1.0429 | 0.27694 | -0.1198 | 3.7658
19 | 1.0737 | 0.29307 | -0.122 | 3.6636
19.5 | 1.0846 | 0.2941 | -0.13 | 3.6879
20 | 1.1113 | 0.30722 | -0.1333 | 3.6173

## 9. Re 100k Mach 0.00 (1)
BIGFOIL.COM POLAR EXPORT
FAD15
FAD15 |  |  |  | Cl Max: | 0.984 | at alpha= | 7.5 | deg
JavaFoil+Calcfoil stall+Eppler ext transition |  |  |  | L/D Max: | 49.679 | at alpha= | 5.5 | deg
Re: | 100000 |  |  | Cd Min: | 0.01063 | at alpha= | -1 | deg
Mach: | 0 |  |  | Cl=0 at alpha= | -1.4483 | deg
|  |  |  | @ Cl=0.1, Cd= | 0.01076
|  |  |  | @ Cl=0.4, Cd= | 0.012233
|  |  |  | @ Cl=0.6, Cd= | 0.013786
alpha (deg) | Cl | Cd | Cm | Cl/Cd
-14 | -0.348 | 0.22418 | -0.006 | -1.553
-13.5 | -0.365 | 0.20728 | -0.006 | -1.761
-13 | -0.382 | 0.19133 | -0.006 | -1.997
-12.5 | -0.399 | 0.18176 | -0.006 | -2.193
-12 | -0.415 | 0.15777 | -0.006 | -2.628
-11.5 | -0.429 | 0.14146 | -0.006 | -3.036
-11 | -0.443 | 0.13213 | -0.005 | -3.35
-10.5 | -0.454 | 0.12739 | -0.005 | -3.563
-10 | -0.462 | 0.10878 | -0.006 | -4.251
-9.5 | -0.468 | 0.10347 | -0.006 | -4.519
-9 | -0.469 | 0.0909 | -0.006 | -5.16
-8.5 | -0.466 | 0.08182 | -0.006 | -5.698
-8 | -0.459 | 0.07678 | -0.006 | -5.975
-7.5 | -0.446 | 0.06999 | -0.006 | -6.377
-7 | -0.429 | 0.06302 | -0.006 | -6.805
-6.5 | -0.406 | 0.0572 | -0.006 | -7.105
-6 | -0.379 | 0.05211 | -0.006 | -7.279
-5.5 | -0.348 | 0.04811 | -0.006 | -7.229
-5 | -0.313 | 0.04494 | -0.006 | -6.954
-4.5 | -0.274 | 0.04156 | -0.006 | -6.591
-4 | -0.232 | 0.03904 | -0.007 | -5.95
-3.5 | -0.189 | 0.03705 | -0.008 | -5.099
-3 | -0.144 | 0.03539 | -0.009 | -4.077
-2.5 | -0.099 | 0.03349 | -0.01 | -2.949
-2 | -0.064 | 0.01268 | -0.02 | -5.05
-1.5 | -0.006 | 0.01255 | -0.02 | -0.474
-1 | 0.052 | 0.01063 | -0.02 | 4.922
-0.5 | 0.111 | 0.01079 | -0.02 | 10.256
0 | 0.169 | 0.01114 | -0.021 | 15.162
0.5 | 0.227 | 0.01151 | -0.021 | 19.743
1 | 0.285 | 0.0117 | -0.021 | 24.389
1.5 | 0.343 | 0.01203 | -0.021 | 28.55
2 | 0.402 | 0.01224 | -0.021 | 32.803
2.5 | 0.459 | 0.01262 | -0.022 | 36.401
3 | 0.517 | 0.0131 | -0.022 | 39.478
3.5 | 0.575 | 0.01358 | -0.022 | 42.307
4 | 0.632 | 0.01405 | -0.022 | 44.952
4.5 | 0.688 | 0.0146 | -0.023 | 47.135
5 | 0.744 | 0.01527 | -0.023 | 48.711
5.5 | 0.798 | 0.01606 | -0.023 | 49.679
6 | 0.85 | 0.01715 | -0.023 | 49.553
6.5 | 0.899 | 0.01845 | -0.024 | 48.701
7 | 0.943 | 0.01948 | -0.024 | 48.437
7.5 | 0.984 | 0.02065 | -0.024 | 47.65
8 | 0.83 | 0.05646 | -0.012 | 14.694
8.5 | 0.851 | 0.06106 | -0.009 | 13.929
9 | 0.87 | 0.06619 | -0.008 | 13.141
9.5 | 0.881 | 0.07107 | -0.008 | 12.393
10 | 0.885 | 0.07804 | -0.008 | 11.338
10.5 | 0.882 | 0.08517 | -0.007 | 10.359
11 | 0.873 | 0.09419 | -0.007 | 9.274
11.5 | 0.859 | 0.10159 | -0.007 | 8.453
12 | 0.839 | 0.1116 | -0.007 | 7.515
12.5 | 0.814 | 0.12159 | -0.007 | 6.696

## 10. Re 100k Mach 0.00 (2)
BIGFOIL.COM POLAR EXPORT
FAD15
FAD15 |  |  |  | Cl Max: | 1.1298 | at alpha= | 10.5 | deg
XFOIL ncrit=9 |  |  |  | L/D Max: | 46.289 | at alpha= | 6.5 | deg
Re: | 100000 |  |  | Cd Min: | 0.25911 | at alpha= | -20 | deg
Mach: | 0 |  |  | Cl=0 at alpha= | -0.8935 | deg
|  |  |  | @ Cl=0.1, Cd= | 0.011995
|  |  |  | @ Cl=0.4, Cd= | 0.012277
|  |  |  | @ Cl=0.6, Cd= | 0.014674
alpha (deg) | Cl | Cd | Cm | Cl/Cd
-20 | -0.7941 | 0.25911 | 0.0709 | -3.0647
-19.5 | -0.7735 | 0.24894 | 0.069 | -3.1072
-19 | -0.756 | 0.2424 | 0.0656 | -3.1188
-18.5 | -0.7389 | 0.23616 | 0.0619 | -3.1288
-18 | -0.7221 | 0.23009 | 0.0579 | -3.1383
-17.5 | -0.708 | 0.22605 | 0.0527 | -3.1321
-17 | -0.7005 | 0.22464 | 0.0468 | -3.1183
-16.5 | -0.6966 | 0.22312 | 0.0412 | -3.1221
-16 | -0.6587 | 0.20379 | 0.0428 | -3.2322
-15.5 | -0.6415 | 0.19678 | 0.04 | -3.26
-15 | -0.626 | 0.1901 | 0.0368 | -3.293
-14.5 | -0.6121 | 0.18376 | 0.0331 | -3.331
-14 | -0.607 | 0.18011 | 0.0275 | -3.3702
-13.5 | -0.6075 | 0.17678 | 0.0214 | -3.4365
-13 | -0.5762 | 0.16277 | 0.0227 | -3.54
-12.5 | -0.5595 | 0.15538 | 0.021 | -3.6008
-12 | -0.5513 | 0.14913 | 0.0172 | -3.6968
-11.5 | -0.5582 | 0.14535 | 0.0099 | -3.8404
-11 | -0.5348 | 0.13426 | 0.0107 | -3.9833
-10.5 | -0.5198 | 0.12689 | 0.0094 | -4.0965
-10 | -0.518 | 0.12067 | 0.0046 | -4.2927
-9.5 | -0.5352 | 0.11602 | -0.0051 | -4.613
-9 | -0.4996 | 0.10531 | 0.0003 | -4.7441
-8.5 | -0.4997 | 0.09882 | -0.0044 | -5.0567
-8 | -0.5292 | 0.09241 | -0.0198 | -5.7267
-7.5 | -0.4936 | 0.08421 | -0.0096 | -5.8615
-7 | -0.5028 | 0.07477 | -0.0243 | -6.7246
-6.5 | -0.489 | 0.0676 | -0.0289 | -7.2337
-5.5 | -0.4402 | 0.0535 | -0.0283 | -8.228
-4.5 | -0.3547 | 0.03067 | -0.0296 | -11.565
-4 | -0.3108 | 0.02549 | -0.0269 | -12.193
-3.5 | -0.2652 | 0.02123 | -0.0244 | -12.4918
-3 | -0.219 | 0.0184 | -0.022 | -11.9022
-2.5 | -0.1756 | 0.01638 | -0.0194 | -10.7204
-2 | -0.1368 | 0.01449 | -0.0166 | -9.441
-1.5 | -0.0539 | 0.01118 | -0.0201 | -4.8211
-1 | -0.0262 | 0.01168 | -0.017 | -2.2432
-0.5 | 0.0968 | 0.012 | -0.0311 | 8.0667
0 | 0.2145 | 0.01183 | -0.0431 | 18.1319
0.5 | 0.2952 | 0.01168 | -0.0467 | 25.274
1 | 0.3485 | 0.01183 | -0.0445 | 29.459
1.5 | 0.3947 | 0.01222 | -0.0413 | 32.2995
2 | 0.4412 | 0.01272 | -0.0385 | 34.6855
2.5 | 0.4889 | 0.01324 | -0.0361 | 36.926
3 | 0.5374 | 0.01383 | -0.034 | 38.8576
3.5 | 0.5864 | 0.01448 | -0.0321 | 40.4972
4 | 0.6356 | 0.01518 | -0.0304 | 41.8709
4.5 | 0.6849 | 0.01591 | -0.0288 | 43.0484
5 | 0.7339 | 0.01665 | -0.0271 | 44.0781
5.5 | 0.7822 | 0.01739 | -0.0254 | 44.9799
6 | 0.8293 | 0.01814 | -0.0236 | 45.7166
6.5 | 0.8744 | 0.01889 | -0.0215 | 46.289
7 | 0.9172 | 0.0199 | -0.0194 | 46.0905
7.5 | 0.956 | 0.02168 | -0.017 | 44.0959
8 | 0.9922 | 0.02447 | -0.0144 | 40.5476
8.5 | 1.0287 | 0.02762 | -0.012 | 37.2448
9 | 1.0653 | 0.03175 | -0.0096 | 33.5528
9.5 | 1.1001 | 0.03689 | -0.0071 | 29.8211
10 | 1.1265 | 0.04322 | -0.0048 | 26.0643
10.5 | 1.1298 | 0.05045 | -0.0008 | 22.3944
11 | 1.1127 | 0.05787 | 0.0028 | 19.2276
11.5 | 1.072 | 0.06582 | 0.0048 | 16.2868
12 | 1.0215 | 0.07791 | -0.001 | 13.1113
12.5 | 0.9778 | 0.09309 | -0.0106 | 10.5038
13 | 0.8449 | 0.14337 | -0.0438 | 5.8931
13.5 | 0.8207 | 0.16246 | -0.0555 | 5.0517
14 | 0.8338 | 0.17125 | -0.0576 | 4.8689
14.5 | 0.8403 | 0.17903 | -0.0614 | 4.6936
15 | 0.8525 | 0.18852 | -0.0644 | 4.5221
15.5 | 0.8627 | 0.19536 | -0.0681 | 4.416

## 11. Re 100k Mach 0.10 (1)
BIGFOIL.COM POLAR EXPORT
FAD15
FAD15 |  |  |  | Cl Max: | 0.987 | at alpha= | 7.5 | deg
JavaFoil+Calcfoil stall+Eppler ext transition |  |  |  | L/D Max: | 49.663 | at alpha= | 5.5 | deg
Re: | 100000 |  |  | Cd Min: | 0.01065 | at alpha= | -1 | deg
Mach: | 0.1 |  |  | Cl=0 at alpha= | -1.4491 | deg
|  |  |  | @ Cl=0.1, Cd= | 0.01078
|  |  |  | @ Cl=0.4, Cd= | 0.012311
|  |  |  | @ Cl=0.6, Cd= | 0.013796
alpha (deg) | Cl | Cd | Cm | Cl/Cd
-14 | -0.307 | 0.19409 | -0.006 | -1.584
-13.5 | -0.327 | 0.18133 | -0.006 | -1.801
-13 | -0.346 | 0.20654 | -0.006 | -1.675
-12.5 | -0.365 | 0.19497 | -0.006 | -1.874
-12 | -0.384 | 0.17234 | -0.006 | -2.229
-11.5 | -0.402 | 0.15354 | -0.006 | -2.619
-11 | -0.419 | 0.14352 | -0.006 | -2.917
-10.5 | -0.433 | 0.12844 | -0.006 | -3.371
-10 | -0.445 | 0.11462 | -0.006 | -3.881
-9.5 | -0.453 | 0.10432 | -0.006 | -4.345
-9 | -0.458 | 0.09431 | -0.006 | -4.854
-8.5 | -0.458 | 0.08667 | -0.006 | -5.28
-8 | -0.453 | 0.07828 | -0.006 | -5.782
-7.5 | -0.442 | 0.07163 | -0.006 | -6.174
-7 | -0.426 | 0.06432 | -0.006 | -6.63
-6.5 | -0.405 | 0.05795 | -0.006 | -6.994
-6 | -0.379 | 0.05297 | -0.006 | -7.157
-5.5 | -0.348 | 0.0485 | -0.006 | -7.18
-5 | -0.313 | 0.04476 | -0.006 | -6.999
-4.5 | -0.275 | 0.04183 | -0.006 | -6.57
-4 | -0.233 | 0.03924 | -0.007 | -5.943
-3.5 | -0.19 | 0.03712 | -0.008 | -5.112
-3 | -0.145 | 0.03546 | -0.009 | -4.087
-2.5 | -0.099 | 0.03357 | -0.01 | -2.955
-2 | -0.064 | 0.0127 | -0.02 | -5.065
-1.5 | -0.006 | 0.01257 | -0.02 | -0.475
-1 | 0.053 | 0.01065 | -0.02 | 4.939
-0.5 | 0.111 | 0.01081 | -0.02 | 10.286
0 | 0.17 | 0.01115 | -0.021 | 15.23
0.5 | 0.228 | 0.01152 | -0.021 | 19.822
1 | 0.287 | 0.01171 | -0.021 | 24.494
1.5 | 0.345 | 0.01205 | -0.021 | 28.648
2 | 0.404 | 0.01233 | -0.022 | 32.732
2.5 | 0.462 | 0.01269 | -0.022 | 36.37
3 | 0.52 | 0.01318 | -0.022 | 39.437
3.5 | 0.577 | 0.01361 | -0.022 | 42.432
4 | 0.635 | 0.01408 | -0.022 | 45.067
4.5 | 0.692 | 0.01464 | -0.023 | 47.235
5 | 0.747 | 0.01537 | -0.023 | 48.631
5.5 | 0.802 | 0.01614 | -0.023 | 49.663
6 | 0.854 | 0.0173 | -0.023 | 49.338
6.5 | 0.903 | 0.01858 | -0.024 | 48.583
7 | 0.947 | 0.01966 | -0.024 | 48.159
7.5 | 0.987 | 0.02082 | -0.024 | 47.411
8 | 0.83 | 0.05697 | -0.01 | 14.564
8.5 | 0.852 | 0.06155 | -0.009 | 13.836
9 | 0.87 | 0.06629 | -0.008 | 13.117
9.5 | 0.879 | 0.07265 | -0.008 | 12.095
10 | 0.88 | 0.07868 | -0.008 | 11.189
10.5 | 0.875 | 0.08749 | -0.007 | 9.999
11 | 0.863 | 0.09599 | -0.007 | 8.985
11.5 | 0.844 | 0.10395 | -0.007 | 8.117
12 | 0.82 | 0.1165 | -0.007 | 7.034
12.5 | 0.79 | 0.12607 | -0.007 | 6.269

## 12. Re 100k Mach 0.10 (2)
BIGFOIL.COM POLAR EXPORT
FAD15
FAD15 |  |  |  | Cl Max: | 1.1256 | at alpha= | 10 | deg
XFOIL ncrit=9 |  |  |  | L/D Max: | 46.1555 | at alpha= | 6.5 | deg
Re: | 100000 |  |  | Cd Min: | 0.2584 | at alpha= | -20 | deg
Mach: | 0.1 |  |  | Cl=0 at alpha= | -0.91504 | deg
|  |  |  | @ Cl=0.1, Cd= | 0.012005
|  |  |  | @ Cl=0.4, Cd= | 0.012308
|  |  |  | @ Cl=0.6, Cd= | 0.014712
alpha (deg) | Cl | Cd | Cm | Cl/Cd
-20 | -0.7954 | 0.2584 | 0.0721 | -3.0782
-19.5 | -0.776 | 0.24961 | 0.0696 | -3.1088
-19 | -0.7585 | 0.24312 | 0.0662 | -3.1199
-18.5 | -0.7412 | 0.23685 | 0.0624 | -3.1294
-18 | -0.7242 | 0.2308 | 0.0583 | -3.1378
-17.5 | -0.7107 | 0.22722 | 0.0529 | -3.1278
-17 | -0.7034 | 0.22592 | 0.047 | -3.1135
-16.5 | -0.6991 | 0.22422 | 0.0414 | -3.1179
-16 | -0.6597 | 0.20421 | 0.0433 | -3.2305
-15.5 | -0.6426 | 0.19727 | 0.0404 | -3.2575
-15 | -0.627 | 0.19058 | 0.0371 | -3.29
-14.5 | -0.6132 | 0.18437 | 0.0332 | -3.3259
-14 | -0.6093 | 0.18116 | 0.0274 | -3.3633
-13.5 | -0.6091 | 0.17765 | 0.0214 | -3.4287
-13 | -0.575 | 0.163 | 0.0232 | -3.5276
-12.5 | -0.5593 | 0.1558 | 0.0212 | -3.5899
-12 | -0.5524 | 0.14986 | 0.017 | -3.6861
-11.5 | -0.5598 | 0.14622 | 0.0096 | -3.8285
-11 | -0.5321 | 0.13451 | 0.0114 | -3.9558
-10.5 | -0.5189 | 0.1273 | 0.0096 | -4.0762
-10 | -0.5198 | 0.12144 | 0.004 | -4.2803
-9.5 | -0.5365 | 0.11677 | -0.0055 | -4.5945
-9 | -0.4975 | 0.10573 | 0.0006 | -4.7054
-8.5 | -0.5019 | 0.09951 | -0.0054 | -5.0437
-8 | -0.5307 | 0.09314 | -0.0205 | -5.6979
-7.5 | -0.4912 | 0.08468 | -0.0094 | -5.8007
-7 | -0.4989 | 0.0755 | -0.0219 | -6.6079
-6.5 | -0.4875 | 0.06785 | -0.0278 | -7.185
-6 | -0.4632 | 0.06069 | -0.0257 | -7.6322
-5.5 | -0.4409 | 0.054 | -0.0281 | -8.1648
-4.5 | -0.3564 | 0.03113 | -0.0298 | -11.4488
-4 | -0.3128 | 0.02584 | -0.0272 | -12.1053
-3.5 | -0.2671 | 0.02145 | -0.0246 | -12.4522
-3 | -0.2207 | 0.0186 | -0.0221 | -11.8656
-2.5 | -0.1774 | 0.01647 | -0.0195 | -10.7711
-2 | -0.1383 | 0.01466 | -0.0167 | -9.4338
-1.5 | -0.0553 | 0.01122 | -0.0202 | -4.9287
-1 | -0.0209 | 0.01173 | -0.0182 | -1.7818
-0.5 | 0.1021 | 0.01201 | -0.0322 | 8.5012
0 | 0.2181 | 0.01183 | -0.0437 | 18.4362
0.5 | 0.2983 | 0.01169 | -0.047 | 25.5175
1 | 0.3498 | 0.01187 | -0.0445 | 29.4693
1.5 | 0.3965 | 0.01227 | -0.0412 | 32.3146
2 | 0.4432 | 0.01277 | -0.0384 | 34.7063
2.5 | 0.4913 | 0.0133 | -0.036 | 36.9398
3 | 0.5401 | 0.0139 | -0.0339 | 38.8561
3.5 | 0.5894 | 0.01456 | -0.0321 | 40.4808
4 | 0.639 | 0.01527 | -0.0304 | 41.8468
4.5 | 0.6885 | 0.01601 | -0.0287 | 43.0044
5 | 0.7377 | 0.01676 | -0.027 | 44.0155
5.5 | 0.7862 | 0.01751 | -0.0253 | 44.9001
6 | 0.8335 | 0.01826 | -0.0234 | 45.6462
6.5 | 0.8788 | 0.01904 | -0.0212 | 46.1555
7 | 0.9216 | 0.0201 | -0.019 | 45.8507
7.5 | 0.9604 | 0.02199 | -0.0164 | 43.6744
8 | 0.9966 | 0.02486 | -0.0138 | 40.0885
8.5 | 1.0329 | 0.02834 | -0.0114 | 36.4467
9 | 1.0692 | 0.03239 | -0.0088 | 33.0102
9.5 | 1.1026 | 0.03777 | -0.0062 | 29.1925
10 | 1.1256 | 0.04443 | -0.0037 | 25.3342
10.5 | 1.1235 | 0.05187 | 0.0003 | 21.6599
11 | 1.0987 | 0.05938 | 0.0041 | 18.5029
11.5 | 1.0564 | 0.06797 | 0.0042 | 15.5422
12 | 1.0102 | 0.0804 | -0.0025 | 12.5647
12.5 | 0.9706 | 0.09554 | -0.0118 | 10.1591
13 | 0.8468 | 0.15397 | -0.0463 | 5.4998
13.5 | 0.8207 | 0.16322 | -0.0561 | 5.0282
14 | 0.8362 | 0.17209 | -0.0578 | 4.8591
14.5 | 0.8401 | 0.17976 | -0.0622 | 4.6735
15 | 0.8556 | 0.18947 | -0.0647 | 4.5158

## 13. Re 100k Mach 0.25 (1)
BIGFOIL.COM POLAR EXPORT
FAD15
FAD15 |  |  |  | Cl Max: | 0.986 | at alpha= | 7.5 | deg
JavaFoil+Calcfoil stall+Eppler ext transition |  |  |  | L/D Max: | 49.324 | at alpha= | 5.5 | deg
Re: | 100000 |  |  | Cd Min: | 0.0108 | at alpha= | -1 | deg
Mach: | 0.25 |  |  | Cl=0 at alpha= | -1.45 | deg
|  |  |  | @ Cl=0.1, Cd= | 0.01093
|  |  |  | @ Cl=0.4, Cd= | 0.012422
|  |  |  | @ Cl=0.6, Cd= | 0.17157
alpha (deg) | Cl | Cd | Cm | Cl/Cd
-12.5 | -0.063 | 0.20797 | -0.006 | -0.302
-12 | -0.06 | 0.18053 | -0.006 | -0.333
-11.5 | -0.11 | 0.16128 | -0.006 | -0.68
-11 | -0.184 | 0.14614 | -0.006 | -1.261
-10.5 | -0.238 | 0.18359 | -0.006 | -1.296
-10 | -0.284 | 0.15796 | -0.006 | -1.798
-9.5 | -0.324 | 0.13753 | -0.006 | -2.354
-9 | -0.357 | 0.11797 | -0.006 | -3.023
-8.5 | -0.382 | 0.10528 | -0.006 | -3.625
-8 | -0.398 | 0.09472 | -0.006 | -4.204
-7.5 | -0.406 | 0.08201 | -0.006 | -4.947
-7 | -0.404 | 0.07098 | -0.006 | -5.691
-6.5 | -0.393 | 0.06276 | -0.006 | -6.27
-6 | -0.375 | 0.05665 | -0.006 | -6.616
-5.5 | -0.349 | 0.05127 | -0.006 | -6.803
-5 | -0.317 | 0.04694 | -0.006 | -6.746
-4.5 | -0.28 | 0.04269 | -0.006 | -6.549
-4 | -0.238 | 0.03998 | -0.007 | -5.954
-3.5 | -0.194 | 0.03753 | -0.008 | -5.173
-3 | -0.149 | 0.03583 | -0.009 | -4.147
-2.5 | -0.102 | 0.03388 | -0.01 | -3.002
-2 | -0.066 | 0.01279 | -0.02 | -5.165
-1.5 | -0.006 | 0.01268 | -0.021 | -0.484
-1 | 0.054 | 0.0108 | -0.021 | 5.003
-0.5 | 0.114 | 0.01097 | -0.021 | 10.419
0 | 0.174 | 0.01128 | -0.021 | 15.471
0.5 | 0.235 | 0.01163 | -0.021 | 20.174
1 | 0.295 | 0.0119 | -0.022 | 24.77
1.5 | 0.355 | 0.01222 | -0.022 | 29.032
2 | 0.415 | 0.01249 | -0.022 | 33.188
2.5 | 0.474 | 0.01284 | -0.022 | 36.948
3 | 0.534 | 0.01335 | -0.023 | 39.983
3.5 | 0.593 | 0.01383 | -0.023 | 42.894
4 | 0.652 | 0.01438 | -0.023 | 45.345
4.5 | 0.71 | 0.015 | -0.023 | 47.328
5 | 0.767 | 0.01576 | -0.024 | 48.679
5.5 | 0.822 | 0.01667 | -0.024 | 49.324
6 | 0.875 | 0.01807 | -0.024 | 48.407
6.5 | 0.923 | 0.01927 | -0.024 | 47.904
7 | 0.966 | 0.02058 | -0.025 | 46.933
7.5 | 0.986 | 0.02259 | -0.024 | 43.659
8 | 0.837 | 0.05864 | -0.009 | 14.266
8.5 | 0.853 | 0.06422 | -0.008 | 13.279
9 | 0.861 | 0.07003 | -0.008 | 12.297
9.5 | 0.856 | 0.07744 | -0.007 | 11.049
10 | 0.838 | 0.08712 | -0.007 | 9.616
10.5 | 0.808 | 0.0961 | -0.007 | 8.403
11 | 0.765 | 0.11073 | -0.007 | 6.912
11.5 | 0.712 | 0.12928 | -0.007 | 5.507
12 | 0.648 | 0.14607 | -0.007 | 4.439
12.5 | 0.577 | 0.17157 | -0.007 | 3.36

## 14. Re 100k Mach 0.25 (2)
BIGFOIL.COM POLAR EXPORT
FAD15
FAD15 |  |  |  | Cl Max: | 1.1092 | at alpha= | 10 | deg
XFOIL ncrit=9 |  |  |  | L/D Max: | 45.3541 | at alpha= | 6.5 | deg
Re: | 100000 |  |  | Cd Min: | 0.26068 | at alpha= | -20 | deg
Mach: | 0.25 |  |  | Cl=0 at alpha= | -1.0436 | deg
|  |  |  | @ Cl=0.1, Cd= | 0.012009
|  |  |  | @ Cl=0.4, Cd= | 0.012502
|  |  |  | @ Cl=0.6, Cd= | 0.014928
alpha (deg) | Cl | Cd | Cm | Cl/Cd
-20 | -0.8094 | 0.26068 | 0.0767 | -3.105
-19.5 | -0.7908 | 0.25376 | 0.073 | -3.1163
-19 | -0.7726 | 0.24723 | 0.0691 | -3.125
-18.5 | -0.7544 | 0.24087 | 0.0649 | -3.132
-18 | -0.7374 | 0.23565 | 0.0601 | -3.1292
-17.5 | -0.7269 | 0.23433 | 0.0538 | -3.102
-17 | -0.7198 | 0.23305 | 0.048 | -3.0886
-16.5 | -0.6857 | 0.21434 | 0.0485 | -3.1991
-16 | -0.6668 | 0.20691 | 0.0457 | -3.2227
-15.5 | -0.6494 | 0.20004 | 0.0423 | -3.2464
-15 | -0.6333 | 0.19341 | 0.0385 | -3.2744
-14.5 | -0.6228 | 0.18903 | 0.0332 | -3.2947
-14 | -0.6223 | 0.18691 | 0.027 | -3.3294
-13.5 | -0.5938 | 0.17335 | 0.0265 | -3.4254
-13 | -0.5733 | 0.16496 | 0.0252 | -3.4754
-12.5 | -0.5601 | 0.15819 | 0.0221 | -3.5407
-12 | -0.5634 | 0.15483 | 0.0153 | -3.6388
-11.5 | -0.5456 | 0.14464 | 0.0138 | -3.7721
-11 | -0.525 | 0.1364 | 0.0132 | -3.849
-10.5 | -0.5181 | 0.12983 | 0.0095 | -3.9906
-10 | -0.5302 | 0.12592 | 0.001 | -4.2106
-9.5 | -0.4994 | 0.11475 | 0.004 | -4.3521
-9 | -0.4922 | 0.10804 | 0.0009 | -4.5557
-8.5 | -0.5153 | 0.10359 | -0.0101 | -4.9744
-8 | -0.4786 | 0.09356 | -0.0045 | -5.1154
-7.5 | -0.5013 | 0.08766 | -0.0161 | -5.7187
-7 | -0.4776 | 0.07971 | -0.0115 | -5.9917
-6.5 | -0.4716 | 0.07199 | -0.0168 | -6.5509
-6 | -0.4584 | 0.06445 | -0.021 | -7.1125
-5.5 | -0.4427 | 0.05674 | -0.0259 | -7.8023
-5 | -0.4181 | 0.05031 | -0.0257 | -8.3105
-4.5 | -0.3649 | 0.03369 | -0.0311 | -10.8311
-4 | -0.3234 | 0.02779 | -0.0285 | -11.6373
-3.5 | -0.2772 | 0.02331 | -0.0255 | -11.8919
-3 | -0.2316 | 0.01974 | -0.023 | -11.7325
-2.5 | -0.1869 | 0.01724 | -0.0202 | -10.8411
-2 | -0.1467 | 0.01549 | -0.0173 | -9.4706
-1.5 | -0.0639 | 0.01145 | -0.0203 | -5.5808
-1 | 0.0061 | 0.01195 | -0.0246 | 0.51046
-0.5 | 0.1334 | 0.01203 | -0.0386 | 11.0889
0 | 0.2406 | 0.0118 | -0.0474 | 20.3898
0.5 | 0.3085 | 0.01179 | -0.0477 | 26.1662
1 | 0.3581 | 0.01208 | -0.0444 | 29.644
1.5 | 0.4057 | 0.01256 | -0.0412 | 32.301
2 | 0.4544 | 0.01308 | -0.0385 | 34.7401
2.5 | 0.5042 | 0.01365 | -0.0361 | 36.9377
3 | 0.5548 | 0.0143 | -0.034 | 38.7972
3.5 | 0.6059 | 0.01501 | -0.0321 | 40.3664
4 | 0.6573 | 0.01577 | -0.0302 | 41.6804
4.5 | 0.7085 | 0.01655 | -0.0284 | 42.8097
5 | 0.7591 | 0.01734 | -0.0264 | 43.7774
5.5 | 0.8091 | 0.01815 | -0.0244 | 44.5785
6 | 0.8573 | 0.01898 | -0.022 | 45.1686
6.5 | 0.903 | 0.01991 | -0.0194 | 45.3541
7 | 0.9449 | 0.02139 | -0.0166 | 44.1748
7.5 | 0.9828 | 0.02396 | -0.0136 | 41.0184
8 | 1.0195 | 0.02735 | -0.0105 | 37.2761
8.5 | 1.0556 | 0.03156 | -0.0075 | 33.4474
9 | 1.0884 | 0.03706 | -0.0048 | 29.3686
9.5 | 1.1037 | 0.04321 | -0.0009 | 25.5427
10 | 1.1092 | 0.05075 | 0.0019 | 21.8562
10.5 | 1.0819 | 0.058 | 0.0057 | 18.6534
11 | 1.0451 | 0.06658 | 0.0053 | 15.6969
11.5 | 1.0065 | 0.07799 | -0.0007 | 12.9055
12 | 0.8737 | 0.11685 | -0.0319 | 7.4771
12.5 | 0.8533 | 0.13304 | -0.0399 | 6.4139
13 | 0.8543 | 0.14478 | -0.0439 | 5.9007
13.5 | 0.8241 | 0.16713 | -0.0588 | 4.9309
14 | 0.8503 | 0.17682 | -0.0589 | 4.8088
14.5 | 0.843 | 0.18367 | -0.0661 | 4.5898
15 | 0.8729 | 0.19489 | -0.066 | 4.4789

## 15. Re 100k Mach 0.50 (1)
BIGFOIL.COM POLAR EXPORT
FAD15
FAD15 |  |  |  | Cl Max: | 1.15 | at alpha= | 20 | deg
JavaFoil+Calcfoil stall+Eppler ext transition |  |  |  | L/D Max: | 47.284 | at alpha= | 4.5 | deg
Re: | 100000 |  |  | Cd Min: | 0.01136 | at alpha= | -1 | deg
Mach: | 0.5 |  |  | Cl=0 at alpha= | -1.4478 | deg
|  |  |  | @ Cl=0.1, Cd= | 0.011484
|  |  |  | @ Cl=0.4, Cd= | 0.012973
|  |  |  | @ Cl=0.6, Cd= | 0.014397
alpha (deg) | Cl | Cd | Cm | Cl/Cd
-20 | -0.997 | 0.34536 | -0.011 | -2.887
-19.5 | -0.971 | 0.33057 | -0.011 | -2.938
-19 | -0.945 | 0.33005 | -0.011 | -2.864
-18.5 | -0.92 | 0.32516 | -0.011 | -2.828
-18 | -0.894 | 0.32048 | -0.011 | -2.788
-17.5 | -0.866 | 0.30226 | -0.01 | -2.864
-17 | -0.839 | 0.28783 | -0.01 | -2.916
-16.5 | -0.813 | 0.28273 | -0.01 | -2.876
-16 | -0.787 | 0.28731 | -0.01 | -2.739
-15.5 | -0.761 | 0.26651 | -0.01 | -2.854
-15 | -0.733 | 0.26169 | -0.01 | -2.8
-14.5 | -0.706 | 0.25743 | -0.01 | -2.744
-14 | -0.68 | 0.25376 | -0.01 | -2.679
-13.5 | -0.653 | 0.25015 | -0.01 | -2.611
-13 | -0.626 | 0.23603 | -0.01 | -2.65
-12.5 | -0.599 | 0.22688 | -0.01 | -2.64
-12 | -0.572 | 0.2227 | -0.01 | -2.57
-11.5 | -0.546 | 0.21929 | -0.01 | -2.488
-11 | -0.518 | 0.20573 | -0.009 | -2.517
-10.5 | -0.491 | 0.20277 | -0.009 | -2.422
-10 | -0.464 | 0.18707 | -0.009 | -2.482
-9.5 | -0.437 | 0.185 | -0.009 | -2.364
-9 | -0.41 | 0.17616 | -0.009 | -2.326
-8.5 | -0.383 | 0.17368 | -0.009 | -2.204
-8 | -0.356 | 0.17144 | -0.009 | -2.076
-7.5 | -0.329 | 0.15108 | -0.008 | -2.175
-7 | -0.301 | 0.15849 | -0.008 | -1.902
-6.5 | -0.274 | 0.1429 | -0.008 | -1.919
-6 | -0.247 | 0.13371 | -0.008 | -1.848
-5.5 | -0.22 | 0.07502 | -0.007 | -2.932
-5 | -0.193 | 0.05767 | -0.007 | -3.344
-4.5 | -0.27 | 0.05645 | -0.007 | -4.784
-4 | -0.249 | 0.04542 | -0.007 | -5.492
-3.5 | -0.21 | 0.04033 | -0.007 | -5.209
-3 | -0.163 | 0.03758 | -0.008 | -4.343
-2.5 | -0.113 | 0.03534 | -0.01 | -3.185
-2 | -0.06 | 0.03354 | -0.011 | -1.783
-1.5 | -0.007 | 0.01335 | -0.023 | -0.513
-1 | 0.06 | 0.01136 | -0.023 | 5.318
-0.5 | 0.128 | 0.01157 | -0.024 | 11.049
0 | 0.195 | 0.01172 | -0.024 | 16.639
0.5 | 0.262 | 0.01197 | -0.024 | 21.906
1 | 0.329 | 0.01253 | -0.024 | 26.275
1.5 | 0.396 | 0.01296 | -0.024 | 30.566
2 | 0.463 | 0.01318 | -0.025 | 35.128
2.5 | 0.53 | 0.01362 | -0.025 | 38.878
3 | 0.596 | 0.01436 | -0.025 | 41.491
3.5 | 0.662 | 0.01497 | -0.025 | 44.195
4 | 0.727 | 0.01577 | -0.026 | 46.083
4.5 | 0.791 | 0.01672 | -0.026 | 47.284
5 | 0.852 | 0.01814 | -0.026 | 46.971
5.5 | 0.909 | 0.02007 | -0.027 | 45.309
6 | 0.948 | 0.02218 | -0.027 | 42.724
6.5 | 0.956 | 0.02585 | -0.026 | 36.993
7 | 0.81 | 0.05679 | -0.01 | 14.267
7.5 | 0.75 | 0.0716 | -0.008 | 10.479
8 | 0.51 | 0.14156 | -0.009 | 3.601
8.5 | 0.537 | 0.14274 | -0.01 | 3.759
9 | 0.564 | 0.16053 | -0.011 | 3.511
9.5 | 0.59 | 0.17441 | -0.011 | 3.383
10 | 0.617 | 0.18287 | -0.012 | 3.374
10.5 | 0.644 | 0.19084 | -0.013 | 3.375
11 | 0.671 | 0.19528 | -0.013 | 3.434
11.5 | 0.698 | 0.21953 | -0.014 | 3.178
12 | 0.724 | 0.2243 | -0.014 | 3.228
12.5 | 0.751 | 0.25079 | -0.015 | 2.996
13 | 0.778 | 0.23632 | -0.015 | 3.29
13.5 | 0.805 | 0.26415 | -0.016 | 3.048
14 | 0.831 | 0.26665 | -0.017 | 3.118
14.5 | 0.857 | 0.26396 | -0.017 | 3.248
15 | 0.885 | 0.29287 | -0.018 | 3.022
15.5 | 0.911 | 0.29766 | -0.018 | 3.061
16 | 0.937 | 0.29646 | -0.018 | 3.161
16.5 | 0.965 | 0.31232 | -0.019 | 3.09
17 | 0.991 | 0.3238 | -0.02 | 3.06
17.5 | 1.016 | 0.32231 | -0.02 | 3.153
18 | 1.045 | 0.34751 | -0.021 | 3.007
18.5 | 1.07 | 0.342 | -0.021 | 3.129
19 | 1.096 | 0.36361 | -0.021 | 3.013
19.5 | 1.121 | 0.36485 | -0.022 | 3.073
20 | 1.15 | 0.38295 | -0.022 | 3.002

## 16. Re 100k Mach 0.50 (2)
BIGFOIL.COM POLAR EXPORT
FAD15
FAD15 |  |  |  | Cl Max: | 1.1027 | at alpha= | 20 | deg
XFOIL ncrit=9 |  |  |  | L/D Max: | 41.9944 | at alpha= | 5.5 | deg
Re: | 100000 |  |  | Cd Min: | 0.29863 | at alpha= | 20 | deg
Mach: | 0.5 |  |  | Cl=0 at alpha= | -1.3672 | deg
|  |  |  | @ Cl=0.1, Cd= | 0.012686
|  |  |  | @ Cl=0.4, Cd= | 0.013295
|  |  |  | @ Cl=0.6, Cd= | 0.015893
alpha (deg) | Cl | Cd | Cm | Cl/Cd
-20 | -0.8882 | 0.28486 | 0.0925 | -3.118
-19.5 | -0.866 | 0.27745 | 0.0872 | -3.1213
-19 | -0.8469 | 0.27443 | 0.0802 | -3.086
-18 | -0.8014 | 0.25504 | 0.0712 | -3.1423
-17.5 | -0.7773 | 0.24514 | 0.0678 | -3.1708
-17 | -0.7548 | 0.23706 | 0.0635 | -3.184
-16.5 | -0.7328 | 0.22927 | 0.059 | -3.1962
-16 | -0.712 | 0.22244 | 0.0539 | -3.2009
-15.5 | -0.6986 | 0.21977 | 0.047 | -3.1788
-15 | -0.6845 | 0.21437 | 0.0415 | -3.1931
-14.5 | -0.6492 | 0.19812 | 0.0413 | -3.2768
-14 | -0.6276 | 0.19006 | 0.0379 | -3.3021
-13.5 | -0.6087 | 0.18288 | 0.0336 | -3.3284
-13 | -0.6072 | 0.18162 | 0.0262 | -3.3432
-12.5 | -0.5731 | 0.16733 | 0.0259 | -3.425
-12 | -0.5536 | 0.15942 | 0.023 | -3.4726
-11.5 | -0.5448 | 0.15404 | 0.0178 | -3.5367
-11 | -0.5448 | 0.14936 | 0.0116 | -3.6476
-10.5 | -0.5077 | 0.13668 | 0.0131 | -3.7145
-10 | -0.5008 | 0.13072 | 0.0085 | -3.8311
-9.5 | -0.4913 | 0.12294 | 0.0048 | -3.9963
-9 | -0.47 | 0.11463 | 0.004 | -4.1001
-8.5 | -0.4893 | 0.1116 | -0.0056 | -4.3844
-8 | -0.4571 | 0.10129 | -0.0033 | -4.5128
-7.5 | -0.4409 | 0.09338 | -0.0041 | -4.7216
-7 | -0.4387 | 0.08662 | -0.0077 | -5.0647
-6.5 | -0.4516 | 0.08083 | -0.0134 | -5.587
-6 | -0.4451 | 0.07364 | -0.0172 | -6.0443
-5.5 | -0.4289 | 0.0661 | -0.0172 | -6.4887
-5 | -0.4136 | 0.05923 | -0.0178 | -6.9829
-4.5 | -0.3865 | 0.04424 | -0.0323 | -8.7364
-4 | -0.3588 | 0.03608 | -0.0325 | -9.9446
-3.5 | -0.3224 | 0.02988 | -0.0299 | -10.7898
-3 | -0.284 | 0.0249 | -0.0265 | -11.4056
-2.5 | -0.2397 | 0.0215 | -0.0229 | -11.1488
-2 | -0.1638 | 0.01842 | -0.025 | -8.8925
-1.5 | -0.0445 | 0.01516 | -0.0344 | -2.9354
-1 | 0.1231 | 0.01229 | -0.0498 | 10.0163
-0.5 | 0.2242 | 0.01209 | -0.055 | 18.5443
0 | 0.287 | 0.01225 | -0.0526 | 23.4286
0.5 | 0.3405 | 0.01268 | -0.0488 | 26.8533
1 | 0.394 | 0.01323 | -0.0453 | 29.7808
1.5 | 0.4491 | 0.01383 | -0.0422 | 32.4729
2 | 0.5054 | 0.01453 | -0.0395 | 34.7832
2.5 | 0.5626 | 0.01533 | -0.0369 | 36.6993
3 | 0.6204 | 0.0162 | -0.0345 | 38.2963
3.5 | 0.6788 | 0.01714 | -0.0319 | 39.6033
4 | 0.7371 | 0.01815 | -0.0292 | 40.6116
4.5 | 0.7947 | 0.0192 | -0.0262 | 41.3906
5 | 0.8508 | 0.02037 | -0.0229 | 41.7673
5.5 | 0.9054 | 0.02156 | -0.019 | 41.9944
6 | 0.9544 | 0.02316 | -0.0145 | 41.209
6.5 | 0.9968 | 0.0257 | -0.0097 | 38.786
7 | 1.0304 | 0.02967 | -0.0047 | 34.7287
7.5 | 1.0501 | 0.03499 | 0.0002 | 30.0114
8 | 1.0463 | 0.04155 | 0.0045 | 25.1817
8.5 | 1.03 | 0.04808 | 0.0078 | 21.4226
9 | 0.9867 | 0.05853 | 0.0031 | 16.858
9.5 | 0.9435 | 0.07225 | -0.0067 | 13.0588
10 | 0.9036 | 0.08797 | -0.0176 | 10.2717
10.5 | 0.8736 | 0.10404 | -0.0274 | 8.3968
11 | 0.8515 | 0.11938 | -0.0366 | 7.1327
11.5 | 0.8409 | 0.13277 | -0.0443 | 6.3335
12 | 0.8414 | 0.14476 | -0.0502 | 5.8124
12.5 | 0.8466 | 0.15613 | -0.0557 | 5.4224
13 | 0.8603 | 0.16701 | -0.0598 | 5.1512
13.5 | 0.8748 | 0.1845 | -0.067 | 4.7415
14 | 0.8695 | 0.19106 | -0.0755 | 4.5509
14.5 | 0.8963 | 0.20174 | -0.0773 | 4.4428
15 | 0.9044 | 0.20887 | -0.0841 | 4.33
15.5 | 0.9378 | 0.22226 | -0.0849 | 4.2194
16 | 0.9404 | 0.22687 | -0.0938 | 4.1451
16.5 | 0.9722 | 0.24005 | -0.0948 | 4.05
17 | 0.9793 | 0.24486 | -0.1036 | 3.9994
17.5 | 1.003 | 0.25436 | -0.1072 | 3.9432
18 | 1.025 | 0.26531 | -0.1115 | 3.8634
18.5 | 1.0405 | 0.27158 | -0.1188 | 3.8313
19.5 | 1.0847 | 0.29147 | -0.128 | 3.7215
20 | 1.1027 | 0.29863 | -0.135 | 3.6925

## 17. Re 250k Mach 0.00 (1)
BIGFOIL.COM POLAR EXPORT
FAD15
FAD15 |  |  |  | Cl Max: | 1.045 | at alpha= | 8.5 | deg
JavaFoil+Calcfoil stall+Eppler ext transition |  |  |  | L/D Max: | 65.821 | at alpha= | 5.5 | deg
Re: | 250000 |  |  | Cd Min: | 0.00729 | at alpha= | -1 | deg
Mach: | 0 |  |  | Cl=0 at alpha= | -1.4483 | deg
|  |  |  | @ Cl=0.1, Cd= | 0.0074364
|  |  |  | @ Cl=0.4, Cd= | 0.0089096
|  |  |  | @ Cl=0.6, Cd= | 0.010125
alpha (deg) | Cl | Cd | Cm | Cl/Cd
-14 | -0.348 | 0.15012 | -0.006 | -2.32
-13.5 | -0.365 | 0.13619 | -0.006 | -2.682
-13 | -0.382 | 0.13047 | -0.006 | -2.93
-12.5 | -0.399 | 0.11993 | -0.006 | -3.325
-12 | -0.415 | 0.11098 | -0.006 | -3.737
-11.5 | -0.43 | 0.1179 | -0.006 | -3.644
-11 | -0.443 | 0.10996 | -0.006 | -4.027
-10.5 | -0.454 | 0.10211 | -0.006 | -4.446
-10 | -0.462 | 0.09231 | -0.006 | -5.01
-9.5 | -0.468 | 0.08515 | -0.006 | -5.493
-9 | -0.469 | 0.07624 | -0.006 | -6.154
-8.5 | -0.466 | 0.07006 | -0.006 | -6.656
-8 | -0.459 | 0.06488 | -0.006 | -7.071
-7.5 | -0.446 | 0.05914 | -0.006 | -7.547
-7 | -0.429 | 0.0547 | -0.006 | -7.841
-6.5 | -0.406 | 0.05055 | -0.006 | -8.041
-6 | -0.379 | 0.04653 | -0.006 | -8.152
-5.5 | -0.348 | 0.04319 | -0.006 | -8.053
-5 | -0.313 | 0.04007 | -0.006 | -7.798
-4.5 | -0.274 | 0.03782 | -0.007 | -7.244
-4 | -0.233 | 0.03556 | -0.008 | -6.539
-3.5 | -0.234 | 0.01038 | -0.019 | -22.523
-3 | -0.178 | 0.01026 | -0.02 | -17.385
-2.5 | -0.122 | 0.01008 | -0.02 | -12.068
-2 | -0.064 | 0.00989 | -0.02 | -6.475
-1.5 | -0.006 | 0.00977 | -0.02 | -0.609
-1 | 0.052 | 0.00729 | -0.02 | 7.186
-0.5 | 0.111 | 0.00747 | -0.02 | 14.813
0 | 0.169 | 0.00782 | -0.021 | 21.618
0.5 | 0.227 | 0.00813 | -0.021 | 27.974
1 | 0.286 | 0.00837 | -0.021 | 34.095
1.5 | 0.344 | 0.00862 | -0.021 | 39.88
2 | 0.402 | 0.00892 | -0.021 | 45.036
2.5 | 0.46 | 0.00926 | -0.022 | 49.645
3 | 0.517 | 0.00958 | -0.022 | 54.031
3.5 | 0.575 | 0.00995 | -0.022 | 57.789
4 | 0.632 | 0.01035 | -0.022 | 61.087
4.5 | 0.689 | 0.01083 | -0.023 | 63.598
5 | 0.744 | 0.01139 | -0.023 | 65.328
5.5 | 0.798 | 0.01213 | -0.023 | 65.821
6 | 0.85 | 0.01313 | -0.023 | 64.744
6.5 | 0.899 | 0.01463 | -0.024 | 61.47
7 | 0.944 | 0.01546 | -0.024 | 61.048
7.5 | 0.984 | 0.01664 | -0.024 | 59.177
8 | 1.02 | 0.01813 | -0.024 | 56.242
8.5 | 1.045 | 0.01933 | -0.024 | 54.086
9 | 0.872 | 0.06022 | -0.011 | 14.478
9.5 | 0.881 | 0.06478 | -0.009 | 13.606
10 | 0.885 | 0.06962 | -0.008 | 12.713
10.5 | 0.883 | 0.07561 | -0.008 | 11.672
11 | 0.874 | 0.08241 | -0.008 | 10.601
11.5 | 0.859 | 0.0884 | -0.007 | 9.715
12 | 0.839 | 0.09651 | -0.007 | 8.691
12.5 | 0.814 | 0.10484 | -0.008 | 7.767
13 | 0.786 | 0.11025 | -0.008 | 7.129
13.5 | 0.755 | 0.12118 | -0.008 | 6.23

## 18. Re 250k Mach 0.00 (2)
BIGFOIL.COM POLAR EXPORT
FAD15
FAD15 |  |  |  | Cl Max: | 1.1942 | at alpha= | 11.5 | deg
XFOIL ncrit=9 |  |  |  | L/D Max: | 68.7572 | at alpha= | 6 | deg
Re: | 250000 |  |  | Cd Min: | 0.25356 | at alpha= | -20 | deg
Mach: | 0 |  |  | Cl=0 at alpha= | -1.506 | deg
|  |  |  | @ Cl=0.1, Cd= | 0.0069993
|  |  |  | @ Cl=0.4, Cd= | 0.0082084
|  |  |  | @ Cl=0.6, Cd= | 0.0098022
alpha (deg) | Cl | Cd | Cm | Cl/Cd
-20 | -0.7857 | 0.25356 | 0.0729 | -3.0987
-19.5 | -0.7686 | 0.24725 | 0.069 | -3.1086
-19 | -0.7512 | 0.24091 | 0.0648 | -3.1182
-18.5 | -0.7353 | 0.23538 | 0.0598 | -3.1239
-18 | -0.7208 | 0.2299 | 0.055 | -3.1353
-17 | -0.6861 | 0.21396 | 0.0494 | -3.2067
-16.5 | -0.6694 | 0.2074 | 0.0464 | -3.2276
-16 | -0.6533 | 0.20078 | 0.043 | -3.2538
-15.5 | -0.6376 | 0.19393 | 0.0395 | -3.2878
-15 | -0.6256 | 0.18819 | 0.034 | -3.3243
-14.5 | -0.6189 | 0.18288 | 0.0287 | -3.3842
-14 | -0.6078 | 0.17596 | 0.0246 | -3.4542
-13.5 | -0.5839 | 0.16498 | 0.0252 | -3.5392
-13 | -0.5695 | 0.15804 | 0.0229 | -3.6035
-12.5 | -0.557 | 0.15102 | 0.0201 | -3.6883
-12 | -0.5457 | 0.1438 | 0.0171 | -3.7949
-11.5 | -0.5362 | 0.13655 | 0.0134 | -3.9268
-11 | -0.5329 | 0.12974 | 0.0074 | -4.1074
-10.5 | -0.5269 | 0.12228 | 0.0025 | -4.309
-9.5 | -0.5094 | 0.1053 | -0.0002 | -4.8376
-9 | -0.4999 | 0.0986 | -0.0021 | -5.07
-8.5 | -0.4948 | 0.0914 | -0.0055 | -5.4136
-8 | -0.4961 | 0.08354 | -0.0109 | -5.9385
-7.5 | -0.4994 | 0.07306 | -0.0248 | -6.8355
-7 | -0.4884 | 0.06373 | -0.0312 | -7.6636
-6.5 | -0.4789 | 0.05451 | -0.0311 | -8.7855
-6 | -0.4535 | 0.04743 | -0.0323 | -9.5615
-5.5 | -0.4268 | 0.03827 | -0.0327 | -11.1523
-5 | -0.393 | 0.03298 | -0.0311 | -11.9163
-4.5 | -0.3552 | 0.01963 | -0.0255 | -18.0948
-4 | -0.3123 | 0.01743 | -0.0231 | -17.9174
-3.5 | -0.2687 | 0.01492 | -0.0202 | -18.0094
-3 | -0.2208 | 0.01328 | -0.0189 | -16.6265
-2.5 | -0.1362 | 0.01147 | -0.025 | -11.8745
-2 | -0.0575 | 0.00955 | -0.0301 | -6.0209
-1.5 | 0.0007 | 0.00718 | -0.0301 | 0.097493
-1 | 0.1381 | 0.00693 | -0.0453 | 19.9278
-0.5 | 0.1911 | 0.00693 | -0.044 | 27.5758
0 | 0.2362 | 0.00714 | -0.0411 | 33.0812
0.5 | 0.2823 | 0.00741 | -0.0387 | 38.0972
1 | 0.3295 | 0.0077 | -0.0366 | 42.7922
1.5 | 0.3777 | 0.00804 | -0.0347 | 46.9776
2 | 0.4267 | 0.00841 | -0.0331 | 50.7372
2.5 | 0.4763 | 0.00879 | -0.0317 | 54.1866
3 | 0.5265 | 0.0092 | -0.0304 | 57.2283
3.5 | 0.5773 | 0.00961 | -0.0293 | 60.0728
4 | 0.6281 | 0.01004 | -0.0282 | 62.5598
4.5 | 0.6789 | 0.01051 | -0.0272 | 64.5956
5 | 0.7298 | 0.01096 | -0.0262 | 66.5876
5.5 | 0.78 | 0.01148 | -0.0252 | 67.9443
6 | 0.8299 | 0.01207 | -0.0242 | 68.7572
6.5 | 0.8786 | 0.01283 | -0.0231 | 68.4801
7 | 0.9255 | 0.0139 | -0.0219 | 66.5827
7.5 | 0.9694 | 0.01542 | -0.0205 | 62.8664
8 | 1.0108 | 0.0173 | -0.0187 | 58.4277
8.5 | 1.05 | 0.01938 | -0.0166 | 54.1796
9 | 1.0851 | 0.02189 | -0.014 | 49.5706
9.5 | 1.1175 | 0.02469 | -0.0112 | 45.2612
10 | 1.1422 | 0.02913 | -0.0079 | 39.2104
10.5 | 1.1716 | 0.03209 | -0.0051 | 36.5098
11 | 1.1927 | 0.03525 | -0.002 | 33.8355
11.5 | 1.1942 | 0.0412 | 0.0022 | 28.9854
12 | 1.1706 | 0.04871 | 0.0063 | 24.032
12.5 | 1.1463 | 0.05626 | 0.0063 | 20.375
13 | 1.1159 | 0.06595 | 0.0022 | 16.9204
14 | 1.0505 | 0.09207 | -0.014 | 11.4098
14.5 | 1.0172 | 0.10808 | -0.0252 | 9.4115
15 | 0.8856 | 0.16048 | -0.0546 | 5.5184
15.5 | 0.8626 | 0.18672 | -0.0662 | 4.6198
16 | 0.871 | 0.19578 | -0.0711 | 4.4489
16.5 | 0.8865 | 0.2027 | -0.074 | 4.3735

## 19. Re 250k Mach 0.10 (1)
BIGFOIL.COM POLAR EXPORT
FAD15
FAD15 |  |  |  | Cl Max: | 1.042 | at alpha= | 8.5 | deg
JavaFoil+Calcfoil stall+Eppler ext transition |  |  |  | L/D Max: | 65.554 | at alpha= | 5.5 | deg
Re: | 250000 |  |  | Cd Min: | 0.0073 | at alpha= | -1 | deg
Mach: | 0.1 |  |  | Cl=0 at alpha= | -1.4491 | deg
|  |  |  | @ Cl=0.1, Cd= | 0.007454
|  |  |  | @ Cl=0.4, Cd= | 0.008909
|  |  |  | @ Cl=0.6, Cd= | 0.010184
alpha (deg) | Cl | Cd | Cm | Cl/Cd
-14 | -0.308 | 0.15622 | -0.006 | -1.969
-13.5 | -0.327 | 0.13825 | -0.006 | -2.364
-13 | -0.346 | 0.13135 | -0.006 | -2.635
-12.5 | -0.365 | 0.12435 | -0.006 | -2.938
-12 | -0.384 | 0.11361 | -0.006 | -3.383
-11.5 | -0.402 | 0.10702 | -0.006 | -3.758
-11 | -0.419 | 0.1152 | -0.006 | -3.635
-10.5 | -0.433 | 0.10184 | -0.006 | -4.253
-10 | -0.445 | 0.09631 | -0.006 | -4.62
-9.5 | -0.453 | 0.08511 | -0.006 | -5.327
-9 | -0.458 | 0.0789 | -0.006 | -5.802
-8.5 | -0.458 | 0.07313 | -0.006 | -6.259
-8 | -0.453 | 0.06541 | -0.006 | -6.921
-7.5 | -0.442 | 0.06042 | -0.006 | -7.32
-7 | -0.427 | 0.05555 | -0.006 | -7.678
-6.5 | -0.405 | 0.05103 | -0.006 | -7.943
-6 | -0.379 | 0.04647 | -0.006 | -8.159
-5.5 | -0.348 | 0.04312 | -0.006 | -8.076
-5 | -0.313 | 0.04036 | -0.006 | -7.763
-4.5 | -0.275 | 0.03782 | -0.006 | -7.267
-4 | -0.233 | 0.03563 | -0.008 | -6.553
-3.5 | -0.192 | 0.03261 | -0.011 | -5.875
-3 | -0.179 | 0.01027 | -0.02 | -17.446
-2.5 | -0.122 | 0.01009 | -0.02 | -12.108
-2 | -0.064 | 0.00991 | -0.02 | -6.496
-1.5 | -0.006 | 0.00978 | -0.02 | -0.611
-1 | 0.053 | 0.0073 | -0.02 | 7.21
-0.5 | 0.111 | 0.00749 | -0.021 | 14.864
0 | 0.17 | 0.00782 | -0.021 | 21.722
0.5 | 0.228 | 0.00813 | -0.021 | 28.1
1 | 0.287 | 0.00838 | -0.021 | 34.242
1.5 | 0.345 | 0.00862 | -0.021 | 40.046
2 | 0.404 | 0.00893 | -0.022 | 45.19
2.5 | 0.462 | 0.00926 | -0.022 | 49.862
3 | 0.52 | 0.00965 | -0.022 | 53.864
3.5 | 0.578 | 0.01003 | -0.022 | 57.604
4 | 0.635 | 0.01043 | -0.022 | 60.886
4.5 | 0.692 | 0.01086 | -0.023 | 63.745
5 | 0.748 | 0.01143 | -0.023 | 65.444
5.5 | 0.802 | 0.01224 | -0.023 | 65.554
6 | 0.854 | 0.01325 | -0.023 | 64.447
6.5 | 0.903 | 0.01471 | -0.024 | 61.391
7 | 0.948 | 0.01559 | -0.024 | 60.794
7.5 | 0.988 | 0.01677 | -0.024 | 58.904
8 | 1.022 | 0.01829 | -0.024 | 55.883
8.5 | 1.042 | 0.01964 | -0.024 | 53.071
9 | 0.871 | 0.06061 | -0.01 | 14.372
9.5 | 0.879 | 0.06505 | -0.009 | 13.516
10 | 0.881 | 0.07067 | -0.008 | 12.461
10.5 | 0.875 | 0.07665 | -0.008 | 11.416
11 | 0.863 | 0.08248 | -0.007 | 10.458
11.5 | 0.844 | 0.09045 | -0.007 | 9.329
12 | 0.82 | 0.0982 | -0.008 | 8.347
12.5 | 0.79 | 0.10392 | -0.007 | 7.607
13 | 0.758 | 0.1121 | -0.008 | 6.757
13.5 | 0.722 | 0.12279 | -0.008 | 5.878

## 20. Re 250k Mach 0.10 (2)
BIGFOIL.COM POLAR EXPORT
FAD15
FAD15 |  |  |  | Cl Max: | 1.1886 | at alpha= | 11 | deg
XFOIL ncrit=9 |  |  |  | L/D Max: | 68.6914 | at alpha= | 6 | deg
Re: | 250000 |  |  | Cd Min: | 0.25436 | at alpha= | -20 | deg
Mach: | 0.1 |  |  | Cl=0 at alpha= | -1.5224 | deg
|  |  |  | @ Cl=0.1, Cd= | 0.007018
|  |  |  | @ Cl=0.4, Cd= | 0.0082234
|  |  |  | @ Cl=0.6, Cd= | 0.0098268
alpha (deg) | Cl | Cd | Cm | Cl/Cd
-20 | -0.7885 | 0.25436 | 0.0735 | -3.0999
-19.5 | -0.7712 | 0.248 | 0.0695 | -3.1097
-19 | -0.7537 | 0.24168 | 0.0652 | -3.1186
-18.5 | -0.7378 | 0.23622 | 0.0601 | -3.1234
-18 | -0.7232 | 0.23074 | 0.0554 | -3.1343
-17.5 | -0.7084 | 0.22355 | 0.0512 | -3.1689
-17 | -0.6877 | 0.21456 | 0.0499 | -3.2052
-16.5 | -0.6709 | 0.20798 | 0.0468 | -3.2258
-16 | -0.6546 | 0.20132 | 0.0433 | -3.2515
-15.5 | -0.6387 | 0.19444 | 0.0398 | -3.2848
-15 | -0.6272 | 0.18889 | 0.0341 | -3.3205
-14.5 | -0.62 | 0.18351 | 0.0289 | -3.3786
-14 | -0.6086 | 0.17654 | 0.0248 | -3.4474
-13.5 | -0.5837 | 0.16547 | 0.0256 | -3.5275
-13 | -0.5694 | 0.15853 | 0.0232 | -3.5917
-12.5 | -0.5567 | 0.15147 | 0.0203 | -3.6753
-12 | -0.5453 | 0.14423 | 0.0172 | -3.7808
-11.5 | -0.5362 | 0.13705 | 0.0132 | -3.9124
-11 | -0.5327 | 0.13029 | 0.0073 | -4.0886
-10.5 | -0.5262 | 0.12278 | 0.0025 | -4.2857
-10 | -0.5227 | 0.11283 | -0.0006 | -4.6326
-9.5 | -0.5067 | 0.10596 | 0.0005 | -4.782
-9 | -0.4976 | 0.09915 | -0.0018 | -5.0187
-8.5 | -0.4924 | 0.09191 | -0.0052 | -5.3574
-8 | -0.4946 | 0.0839 | -0.0116 | -5.8951
-7.5 | -0.497 | 0.07379 | -0.025 | -6.7353
-6.5 | -0.4779 | 0.05572 | -0.0304 | -8.5768
-6 | -0.4535 | 0.04827 | -0.0322 | -9.3951
-5.5 | -0.4275 | 0.03888 | -0.0329 | -10.9954
-5 | -0.3934 | 0.02928 | -0.03 | -13.4358
-4.5 | -0.3571 | 0.02004 | -0.0259 | -17.8194
-4 | -0.3146 | 0.01775 | -0.0234 | -17.7239
-3.5 | -0.2707 | 0.01563 | -0.0204 | -17.3193
-3 | -0.2199 | 0.01335 | -0.0196 | -16.4719
-2.5 | -0.1355 | 0.01151 | -0.0255 | -11.7724
-2 | -0.0555 | 0.00967 | -0.0307 | -5.7394
-1.5 | 0.0026 | 0.00721 | -0.0307 | 0.36061
-1 | 0.1396 | 0.00694 | -0.0456 | 20.1153
-0.5 | 0.192 | 0.00695 | -0.0441 | 27.6259
0 | 0.2372 | 0.00716 | -0.0412 | 33.1285
0.5 | 0.2836 | 0.00744 | -0.0388 | 38.1183
1 | 0.3311 | 0.00773 | -0.0366 | 42.8331
1.5 | 0.3796 | 0.00807 | -0.0348 | 47.0384
2 | 0.4288 | 0.00844 | -0.0331 | 50.8057
2.5 | 0.4788 | 0.00883 | -0.0317 | 54.2242
3 | 0.5293 | 0.00925 | -0.0304 | 57.2216
3.5 | 0.5804 | 0.00965 | -0.0293 | 60.1451
4 | 0.6314 | 0.01011 | -0.0282 | 62.453
4.5 | 0.6828 | 0.01054 | -0.0271 | 64.7818
5 | 0.7338 | 0.01103 | -0.0261 | 66.5277
5.5 | 0.7845 | 0.01155 | -0.0251 | 67.9221
6 | 0.8346 | 0.01215 | -0.024 | 68.6914
6.5 | 0.8837 | 0.01293 | -0.0229 | 68.3449
7 | 0.9304 | 0.01407 | -0.0216 | 66.1265
7.5 | 0.974 | 0.0157 | -0.0201 | 62.0382
8 | 1.0144 | 0.01774 | -0.0181 | 57.1815
8.5 | 1.0541 | 0.0198 | -0.0159 | 53.2374
9 | 1.0874 | 0.02257 | -0.013 | 48.179
9.5 | 1.1208 | 0.02526 | -0.0102 | 44.3705
10 | 1.1449 | 0.02981 | -0.0068 | 38.4066
10.5 | 1.1716 | 0.03304 | -0.0037 | 35.46
11 | 1.1886 | 0.03651 | -0.0003 | 32.5555
11.5 | 1.1839 | 0.04231 | 0.0043 | 27.9816
12 | 1.1567 | 0.05043 | 0.0071 | 22.9367
12.5 | 1.131 | 0.05876 | 0.0056 | 19.2478
13 | 1.0956 | 0.0701 | 0 | 15.6291
14 | 1.0385 | 0.09588 | -0.0173 | 10.8312
14.5 | 0.8989 | 0.14607 | -0.0482 | 6.1539
15 | 0.8839 | 0.16215 | -0.0554 | 5.4511
15.5 | 0.864 | 0.18759 | -0.0668 | 4.6058
16 | 0.8724 | 0.19674 | -0.0719 | 4.4343

## 21. Re 250k Mach 0.25 (1)
BIGFOIL.COM POLAR EXPORT
FAD15
FAD15 |  |  |  | Cl Max: | 1.027 | at alpha= | 8 | deg
JavaFoil+Calcfoil stall+Eppler ext transition |  |  |  | L/D Max: | 65.315 | at alpha= | 5 | deg
Re: | 250000 |  |  | Cd Min: | 0.00741 | at alpha= | -1 | deg
Mach: | 0.25 |  |  | Cl=0 at alpha= | -1.45 | deg
|  |  |  | @ Cl=0.1, Cd= | 0.007571
|  |  |  | @ Cl=0.4, Cd= | 0.0090025
|  |  |  | @ Cl=0.6, Cd= | 0.14014
alpha (deg) | Cl | Cd | Cm | Cl/Cd
-12.5 | -0.063 | 0.155 | -0.007 | -0.406
-12 | -0.06 | 0.14265 | -0.007 | -0.421
-11.5 | -0.11 | 0.12964 | -0.007 | -0.847
-11 | -0.184 | 0.11651 | -0.007 | -1.582
-10.5 | -0.238 | 0.10675 | -0.006 | -2.23
-10 | -0.284 | 0.09887 | -0.006 | -2.874
-9.5 | -0.324 | 0.0892 | -0.006 | -3.631
-9 | -0.357 | 0.09726 | -0.006 | -3.667
-8.5 | -0.382 | 0.0813 | -0.006 | -4.695
-8 | -0.398 | 0.07344 | -0.006 | -5.423
-7.5 | -0.406 | 0.06858 | -0.006 | -5.916
-7 | -0.404 | 0.05941 | -0.006 | -6.801
-6.5 | -0.394 | 0.05411 | -0.006 | -7.272
-6 | -0.375 | 0.04911 | -0.006 | -7.631
-5.5 | -0.349 | 0.04461 | -0.006 | -7.819
-5 | -0.317 | 0.04116 | -0.006 | -7.694
-4.5 | -0.28 | 0.03851 | -0.007 | -7.261
-4 | -0.238 | 0.03624 | -0.007 | -6.572
-3.5 | -0.195 | 0.03399 | -0.009 | -5.732
-3 | -0.184 | 0.01033 | -0.02 | -17.783
-2.5 | -0.125 | 0.01012 | -0.02 | -12.393
-2 | -0.066 | 0.00996 | -0.021 | -6.633
-1.5 | -0.006 | 0.00984 | -0.021 | -0.624
-1 | 0.054 | 0.00741 | -0.021 | 7.296
-0.5 | 0.114 | 0.00762 | -0.021 | 14.993
0 | 0.175 | 0.00793 | -0.021 | 22.018
0.5 | 0.235 | 0.00821 | -0.021 | 28.573
1 | 0.295 | 0.00848 | -0.022 | 34.78
1.5 | 0.355 | 0.00883 | -0.022 | 40.167
2 | 0.415 | 0.00906 | -0.022 | 45.763
2.5 | 0.475 | 0.00937 | -0.022 | 50.647
3 | 0.534 | 0.00979 | -0.023 | 54.584
3.5 | 0.593 | 0.0102 | -0.023 | 58.204
4 | 0.652 | 0.01061 | -0.023 | 61.491
4.5 | 0.711 | 0.0111 | -0.023 | 64.037
5 | 0.768 | 0.01175 | -0.024 | 65.315
5.5 | 0.823 | 0.01268 | -0.024 | 64.913
6 | 0.875 | 0.01396 | -0.024 | 62.692
6.5 | 0.924 | 0.01526 | -0.024 | 60.538
7 | 0.967 | 0.01649 | -0.025 | 58.608
7.5 | 1.003 | 0.01761 | -0.025 | 56.956
8 | 1.027 | 0.01946 | -0.025 | 52.759
8.5 | 0.856 | 0.05803 | -0.011 | 14.749
9 | 0.862 | 0.0628 | -0.009 | 13.721
9.5 | 0.856 | 0.06871 | -0.008 | 12.456
10 | 0.838 | 0.07545 | -0.008 | 11.105
10.5 | 0.808 | 0.08224 | -0.007 | 9.82
11 | 0.765 | 0.09144 | -0.007 | 8.371
11.5 | 0.712 | 0.10217 | -0.008 | 6.969
12 | 0.649 | 0.11229 | -0.008 | 5.776
12.5 | 0.577 | 0.12285 | -0.008 | 4.694
13 | 0.498 | 0.14014 | -0.009 | 3.553

## 22. Re 250k Mach 0.25 (2)
BIGFOIL.COM POLAR EXPORT
FAD15
FAD15 |  |  |  | Cl Max: | 1.1455 | at alpha= | 10 | deg
XFOIL ncrit=9 |  |  |  | L/D Max: | 68.1235 | at alpha= | 6 | deg
Re: | 250000 |  |  | Cd Min: | 0.25894 | at alpha= | -20 | deg
Mach: | 0.25 |  |  | Cl=0 at alpha= | -1.6058 | deg
|  |  |  | @ Cl=0.1, Cd= | 0.007122
|  |  |  | @ Cl=0.4, Cd= | 0.0083466
|  |  |  | @ Cl=0.6, Cd= | 0.0099309
alpha (deg) | Cl | Cd | Cm | Cl/Cd
-20 | -0.8045 | 0.25894 | 0.0768 | -3.1069
-19.5 | -0.7861 | 0.25236 | 0.0725 | -3.115
-19 | -0.7681 | 0.24639 | 0.0675 | -3.1174
-18.5 | -0.7524 | 0.24111 | 0.0622 | -3.1206
-18 | -0.7372 | 0.23548 | 0.0573 | -3.1306
-17.5 | -0.7155 | 0.22489 | 0.0557 | -3.1816
-17 | -0.6975 | 0.21798 | 0.0525 | -3.1998
-16.5 | -0.6799 | 0.21121 | 0.049 | -3.2191
-16 | -0.6625 | 0.20432 | 0.0453 | -3.2425
-15.5 | -0.6455 | 0.19728 | 0.0415 | -3.272
-15 | -0.6363 | 0.1928 | 0.0348 | -3.3003
-14.5 | -0.6267 | 0.18696 | 0.0299 | -3.3521
-14 | -0.6008 | 0.17522 | 0.03 | -3.4288
-13.5 | -0.5844 | 0.16811 | 0.0275 | -3.4763
-13 | -0.5699 | 0.16102 | 0.0246 | -3.5393
-12.5 | -0.5563 | 0.1538 | 0.0215 | -3.617
-12 | -0.5443 | 0.14652 | 0.0178 | -3.7149
-11.5 | -0.5396 | 0.14024 | 0.012 | -3.8477
-11 | -0.5319 | 0.13308 | 0.0072 | -3.9968
-10.5 | -0.5255 | 0.12392 | 0.0033 | -4.2406
-10 | -0.5081 | 0.1157 | 0.0043 | -4.3915
-9.5 | -0.4959 | 0.10882 | 0.0025 | -4.5571
-9 | -0.4878 | 0.10163 | -0.0005 | -4.7998
-8.5 | -0.4824 | 0.09423 | -0.0046 | -5.1194
-8 | -0.487 | 0.08646 | -0.015 | -5.6327
-7.5 | -0.4878 | 0.07728 | -0.0245 | -6.3121
-7 | -0.4851 | 0.06898 | -0.0222 | -7.0325
-6.5 | -0.4711 | 0.06136 | -0.0261 | -7.6776
-6 | -0.4513 | 0.05228 | -0.0313 | -8.6324
-5.5 | -0.4305 | 0.04216 | -0.0339 | -10.2111
-5 | -0.4001 | 0.03638 | -0.0324 | -10.9978
-4.5 | -0.3673 | 0.02257 | -0.0278 | -16.2738
-4 | -0.3265 | 0.01958 | -0.025 | -16.6752
-3.5 | -0.2832 | 0.01633 | -0.0215 | -17.3423
-3 | -0.2155 | 0.01378 | -0.0233 | -15.6386
-2.5 | -0.1297 | 0.01175 | -0.0287 | -11.0383
-2 | -0.0458 | 0.01016 | -0.0338 | -4.5079
-1.5 | 0.0123 | 0.00747 | -0.034 | 1.6466
-1 | 0.1257 | 0.00702 | -0.0426 | 17.906
-0.5 | 0.1966 | 0.00709 | -0.0446 | 27.7292
0 | 0.243 | 0.00733 | -0.0417 | 33.1514
0.5 | 0.2909 | 0.0076 | -0.0393 | 38.2763
1 | 0.3399 | 0.00791 | -0.0371 | 42.9709
1.5 | 0.39 | 0.00827 | -0.0352 | 47.1584
2 | 0.4409 | 0.00866 | -0.0335 | 50.9122
2.5 | 0.4926 | 0.00905 | -0.032 | 54.4309
3 | 0.5449 | 0.00947 | -0.0307 | 57.5396
3.5 | 0.5976 | 0.00991 | -0.0294 | 60.3027
4 | 0.6505 | 0.01037 | -0.0281 | 62.729
4.5 | 0.7036 | 0.01083 | -0.0269 | 64.9677
5 | 0.7562 | 0.01138 | -0.0257 | 66.4499
5.5 | 0.8086 | 0.01195 | -0.0244 | 67.6653
6 | 0.8604 | 0.01263 | -0.023 | 68.1235
6.5 | 0.9103 | 0.01361 | -0.0215 | 66.8846
7 | 0.957 | 0.01509 | -0.0197 | 63.4195
7.5 | 0.9996 | 0.01712 | -0.0175 | 58.3879
8 | 1.0391 | 0.01947 | -0.0147 | 53.3693
8.5 | 1.0755 | 0.02209 | -0.0115 | 48.6872
9 | 1.1048 | 0.02558 | -0.0077 | 43.19
9.5 | 1.1319 | 0.02903 | -0.0041 | 38.9907
10 | 1.1455 | 0.03446 | 0.0003 | 33.2414
10.5 | 1.1447 | 0.03913 | 0.0054 | 29.2538
11 | 1.1343 | 0.04432 | 0.0081 | 25.5934
11.5 | 1.1132 | 0.05224 | 0.0068 | 21.3093
12 | 1.0862 | 0.06257 | 0.0016 | 17.3598
12.5 | 1.0496 | 0.07641 | -0.0072 | 13.7364
13 | 1.0045 | 0.09377 | -0.019 | 10.7124
13.5 | 0.9399 | 0.11857 | -0.0347 | 7.927
14 | 0.9001 | 0.13979 | -0.0458 | 6.4389
14.5 | 0.866 | 0.16664 | -0.0584 | 5.1968
15 | 0.8715 | 0.17734 | -0.063 | 4.9143

## 23. Re 250k Mach 0.50 (1)
BIGFOIL.COM POLAR EXPORT
FAD15
FAD15 |  |  |  | Cl Max: | 1.15 | at alpha= | 20 | deg
JavaFoil+Calcfoil stall+Eppler ext transition |  |  |  | L/D Max: | 63.372 | at alpha= | 4.5 | deg
Re: | 250000 |  |  | Cd Min: | 0.00794 | at alpha= | -1 | deg
Mach: | 0.5 |  |  | Cl=0 at alpha= | -1.4478 | deg
|  |  |  | @ Cl=0.1, Cd= | 0.0080988
|  |  |  | @ Cl=0.4, Cd= | 0.0094484
|  |  |  | @ Cl=0.6, Cd= | 0.010618
alpha (deg) | Cl | Cd | Cm | Cl/Cd
-20 | -0.997 | 0.26433 | -0.011 | -3.773
-19.5 | -0.971 | 0.25732 | -0.011 | -3.774
-19 | -0.945 | 0.24493 | -0.011 | -3.86
-18.5 | -0.92 | 0.2401 | -0.011 | -3.83
-18 | -0.894 | 0.23544 | -0.011 | -3.796
-17.5 | -0.866 | 0.23057 | -0.01 | -3.755
-17 | -0.839 | 0.22255 | -0.01 | -3.772
-16.5 | -0.813 | 0.21775 | -0.01 | -3.735
-16 | -0.787 | 0.20841 | -0.01 | -3.776
-15.5 | -0.761 | 0.20394 | -0.01 | -3.73
-15 | -0.733 | 0.19779 | -0.01 | -3.704
-14.5 | -0.706 | 0.19363 | -0.01 | -3.648
-14 | -0.68 | 0.18991 | -0.01 | -3.58
-13.5 | -0.653 | 0.18627 | -0.01 | -3.507
-13 | -0.626 | 0.17421 | -0.01 | -3.591
-12.5 | -0.599 | 0.16695 | -0.01 | -3.588
-12 | -0.572 | 0.1631 | -0.01 | -3.509
-11.5 | -0.546 | 0.15977 | -0.01 | -3.415
-11 | -0.518 | 0.15526 | -0.009 | -3.336
-10.5 | -0.491 | 0.15228 | -0.009 | -3.225
-10 | -0.464 | 0.14098 | -0.009 | -3.293
-9.5 | -0.437 | 0.13288 | -0.009 | -3.291
-9 | -0.41 | 0.13553 | -0.009 | -3.024
-8.5 | -0.383 | 0.13304 | -0.009 | -2.878
-8 | -0.356 | 0.13075 | -0.009 | -2.722
-7.5 | -0.329 | 0.11147 | -0.009 | -2.948
-7 | -0.302 | 0.11344 | -0.008 | -2.658
-6.5 | -0.274 | 0.10707 | -0.008 | -2.561
-6 | -0.247 | 0.05744 | -0.008 | -4.304
-5.5 | -0.22 | 0.06218 | -0.008 | -3.538
-5 | -0.193 | 0.04791 | -0.007 | -4.025
-4.5 | -0.27 | 0.04773 | -0.007 | -5.658
-4 | -0.249 | 0.03977 | -0.007 | -6.273
-3.5 | -0.21 | 0.03616 | -0.008 | -5.811
-3 | -0.163 | 0.03403 | -0.01 | -4.804
-2.5 | -0.139 | 0.01056 | -0.023 | -13.174
-2 | -0.074 | 0.01051 | -0.023 | -7.005
-1.5 | -0.007 | 0.01051 | -0.023 | -0.652
-1 | 0.06 | 0.00794 | -0.023 | 7.607
-0.5 | 0.128 | 0.00821 | -0.024 | 15.563
0 | 0.195 | 0.00833 | -0.024 | 23.42
0.5 | 0.262 | 0.00857 | -0.024 | 30.602
1 | 0.329 | 0.00905 | -0.024 | 36.392
1.5 | 0.396 | 0.00944 | -0.024 | 41.968
2 | 0.463 | 0.00958 | -0.025 | 48.331
2.5 | 0.53 | 0.00997 | -0.025 | 53.153
3 | 0.596 | 0.01059 | -0.025 | 56.3
3.5 | 0.662 | 0.01105 | -0.026 | 59.924
4 | 0.727 | 0.01172 | -0.026 | 62.046
4.5 | 0.791 | 0.01248 | -0.026 | 63.372
5 | 0.853 | 0.01375 | -0.026 | 62.022
5.5 | 0.91 | 0.01547 | -0.027 | 58.829
6 | 0.959 | 0.01738 | -0.027 | 55.179
6.5 | 0.987 | 0.01956 | -0.027 | 50.458
7 | 0.957 | 0.02376 | -0.026 | 40.27
7.5 | 0.75 | 0.06076 | -0.008 | 12.351
8 | 0.51 | 0.06886 | -0.009 | 7.404
8.5 | 0.537 | 0.10549 | -0.01 | 5.087
9 | 0.564 | 0.11823 | -0.011 | 4.767
9.5 | 0.59 | 0.13056 | -0.011 | 4.52
10 | 0.617 | 0.13646 | -0.012 | 4.522
10.5 | 0.644 | 0.14452 | -0.013 | 4.457
11 | 0.671 | 0.14822 | -0.013 | 4.524
11.5 | 0.698 | 0.16008 | -0.014 | 4.359
12 | 0.724 | 0.16424 | -0.014 | 4.409
12.5 | 0.751 | 0.1829 | -0.015 | 4.109
13 | 0.778 | 0.17621 | -0.015 | 4.413
13.5 | 0.805 | 0.19592 | -0.016 | 4.11
14 | 0.831 | 0.19002 | -0.017 | 4.375
14.5 | 0.857 | 0.20028 | -0.017 | 4.281
15 | 0.885 | 0.21913 | -0.018 | 4.039
15.5 | 0.911 | 0.21362 | -0.018 | 4.265
16 | 0.937 | 0.22382 | -0.018 | 4.188
16.5 | 0.965 | 0.236 | -0.019 | 4.089
17 | 0.991 | 0.24167 | -0.02 | 4.1
17.5 | 1.016 | 0.24291 | -0.02 | 4.185
18 | 1.045 | 0.24854 | -0.021 | 4.204
18.5 | 1.07 | 0.25743 | -0.021 | 4.157
19 | 1.096 | 0.26714 | -0.021 | 4.101
19.5 | 1.121 | 0.27395 | -0.022 | 4.094
20 | 1.15 | 0.28689 | -0.022 | 4.007

## 24. Re 250k Mach 0.50 (2)
BIGFOIL.COM POLAR EXPORT
FAD15
FAD15 |  |  |  | Cl Max: | 1.1031 | at alpha= | 20 | deg
XFOIL ncrit=9 |  |  |  | L/D Max: | 66.1081 | at alpha= | 5 | deg
Re: | 250000 |  |  | Cd Min: | 0.29576 | at alpha= | 20 | deg
Mach: | 0.5 |  |  | Cl=0 at alpha= | -1.8032 | deg
|  |  |  | @ Cl=0.1, Cd= | 0.0076921
|  |  |  | @ Cl=0.4, Cd= | 0.0088003
|  |  |  | @ Cl=0.6, Cd= | 0.010344
alpha (deg) | Cl | Cd | Cm | Cl/Cd
-20 | -0.8842 | 0.28565 | 0.0903 | -3.0954
-19 | -0.8396 | 0.26757 | 0.081 | -3.1379
-18.5 | -0.8171 | 0.2588 | 0.077 | -3.1573
-18 | -0.7949 | 0.25084 | 0.0725 | -3.169
-17.5 | -0.7727 | 0.24283 | 0.0679 | -3.1821
-17 | -0.7505 | 0.23483 | 0.0633 | -3.1959
-16.5 | -0.7282 | 0.2269 | 0.0584 | -3.2093
-16 | -0.7086 | 0.22062 | 0.0523 | -3.2119
-15 | -0.6651 | 0.20251 | 0.0452 | -3.2843
-14.5 | -0.644 | 0.19464 | 0.0415 | -3.3087
-14 | -0.6235 | 0.18682 | 0.0375 | -3.3374
-13.5 | -0.6037 | 0.17903 | 0.0335 | -3.3721
-13 | -0.5866 | 0.17209 | 0.0282 | -3.4087
-12.5 | -0.5765 | 0.16637 | 0.0222 | -3.4652
-12 | -0.5639 | 0.15919 | 0.0173 | -3.5423
-11.5 | -0.5362 | 0.14729 | 0.0175 | -3.6404
-11 | -0.5183 | 0.13953 | 0.0151 | -3.7146
-10.5 | -0.503 | 0.13193 | 0.0122 | -3.8126
-10 | -0.4894 | 0.12443 | 0.0086 | -3.9331
-9.5 | -0.486 | 0.11832 | 0.0011 | -4.1075
-9 | -0.4744 | 0.10892 | -0.001 | -4.3555
-8.5 | -0.4562 | 0.10146 | -0.0015 | -4.4964
-8 | -0.4448 | 0.09427 | -0.0042 | -4.7184
-7.5 | -0.4382 | 0.08703 | -0.009 | -5.035
-7 | -0.4411 | 0.08005 | -0.019 | -5.5103
-6.5 | -0.4426 | 0.0709 | -0.0239 | -6.2426
-6 | -0.432 | 0.06357 | -0.024 | -6.7957
-5.5 | -0.4198 | 0.056 | -0.0277 | -7.4964
-5 | -0.4044 | 0.04775 | -0.0316 | -8.4691
-4.5 | -0.3869 | 0.0363 | -0.0334 | -10.6584
-4 | -0.3638 | 0.02918 | -0.0306 | -12.4674
-3.5 | -0.2957 | 0.02149 | -0.0334 | -13.7599
-3 | -0.198 | 0.01598 | -0.0388 | -12.3905
-2.5 | -0.1034 | 0.01291 | -0.0426 | -8.0093
-2 | -0.0233 | 0.0111 | -0.0438 | -2.0991
-1.5 | 0.0359 | 0.00936 | -0.0417 | 3.8355
-1 | 0.0754 | 0.00768 | -0.0347 | 9.8177
-0.5 | 0.2175 | 0.00775 | -0.0475 | 28.0645
0 | 0.27 | 0.00798 | -0.0444 | 33.8346
0.5 | 0.3245 | 0.00829 | -0.0418 | 39.1435
1 | 0.3805 | 0.00866 | -0.0395 | 43.9376
1.5 | 0.4375 | 0.00907 | -0.0373 | 48.2359
2 | 0.4956 | 0.0095 | -0.0352 | 52.1684
2.5 | 0.5545 | 0.00998 | -0.0333 | 55.5611
3 | 0.6145 | 0.01046 | -0.0314 | 58.7476
3.5 | 0.6749 | 0.011 | -0.0294 | 61.3545
4 | 0.7355 | 0.01158 | -0.0273 | 63.5147
4.5 | 0.796 | 0.01224 | -0.025 | 65.0327
5 | 0.8561 | 0.01295 | -0.0225 | 66.1081
5.5 | 0.9145 | 0.01393 | -0.0197 | 65.6497
6 | 0.9696 | 0.01539 | -0.0163 | 63.0019
6.5 | 1.0176 | 0.0176 | -0.0123 | 57.8182
7 | 1.0579 | 0.02043 | -0.0074 | 51.7817
7.5 | 1.0855 | 0.0242 | -0.0014 | 44.8554
8 | 1.0932 | 0.02891 | 0.0052 | 37.8139
8.5 | 1.0854 | 0.03455 | 0.0101 | 31.4153
9 | 1.0657 | 0.04255 | 0.0091 | 25.0458
9.5 | 1.0395 | 0.05302 | 0.0034 | 19.6058
10 | 1.0085 | 0.06536 | -0.0047 | 15.4299
10.5 | 0.9752 | 0.07903 | -0.0138 | 12.3396
11 | 0.9387 | 0.09453 | -0.0239 | 9.9302
11.5 | 0.9056 | 0.11094 | -0.0338 | 8.163
12 | 0.8874 | 0.1254 | -0.0417 | 7.0766
12.5 | 0.8778 | 0.13887 | -0.0487 | 6.321
13 | 0.8744 | 0.15268 | -0.0559 | 5.727
13.5 | 0.8773 | 0.16561 | -0.0629 | 5.2974
14 | 0.8855 | 0.17738 | -0.0689 | 4.9921
14.5 | 0.8989 | 0.18786 | -0.0738 | 4.7849
15 | 0.9075 | 0.20222 | -0.0817 | 4.4877
16 | 0.9507 | 0.22209 | -0.0881 | 4.2807
16.5 | 0.9595 | 0.23127 | -0.0975 | 4.1488
17 | 0.9789 | 0.24047 | -0.1028 | 4.0708
17.5 | 1.0005 | 0.24911 | -0.1068 | 4.0163
18 | 1.0273 | 0.26126 | -0.1086 | 3.9321
18.5 | 1.0386 | 0.26844 | -0.1182 | 3.869
19 | 1.0589 | 0.27769 | -0.1241 | 3.8132
19.5 | 1.0802 | 0.28645 | -0.1291 | 3.771
20 | 1.1031 | 0.29576 | -0.1326 | 3.7297

## 25. Re 500k Mach 0.00 (1)
BIGFOIL.COM POLAR EXPORT
FAD15
FAD15 |  |  |  | Cl Max: | 1.074 | at alpha= | 9 | deg
JavaFoil+Calcfoil stall+Eppler ext transition |  |  |  | L/D Max: | 79.628 | at alpha= | 5 | deg
Re: | 500000 |  |  | Cd Min: | 0.00565 | at alpha= | -1 | deg
Mach: | 0 |  |  | Cl=0 at alpha= | -1.4483 | deg
|  |  |  | @ Cl=0.1, Cd= | 0.0057558
|  |  |  | @ Cl=0.4, Cd= | 0.0071121
|  |  |  | @ Cl=0.6, Cd= | 0.0081979
alpha (deg) | Cl | Cd | Cm | Cl/Cd
-14 | -0.348 | 0.12204 | -0.007 | -2.856
-13.5 | -0.365 | 0.1161 | -0.006 | -3.148
-13 | -0.382 | 0.11477 | -0.006 | -3.332
-12.5 | -0.399 | 0.10734 | -0.006 | -3.717
-12 | -0.415 | 0.09866 | -0.006 | -4.206
-11.5 | -0.43 | 0.09175 | -0.006 | -4.684
-11 | -0.443 | 0.08957 | -0.006 | -4.946
-10.5 | -0.454 | 0.08307 | -0.006 | -5.466
-10 | -0.463 | 0.07614 | -0.006 | -6.076
-9.5 | -0.468 | 0.07007 | -0.006 | -6.676
-9 | -0.469 | 0.06641 | -0.006 | -7.067
-8.5 | -0.466 | 0.06213 | -0.006 | -7.508
-8 | -0.459 | 0.05859 | -0.006 | -7.832
-7.5 | -0.446 | 0.05435 | -0.006 | -8.213
-7 | -0.429 | 0.05036 | -0.006 | -8.519
-6.5 | -0.406 | 0.04659 | -0.006 | -8.724
-6 | -0.379 | 0.04325 | -0.006 | -8.771
-5.5 | -0.348 | 0.04036 | -0.006 | -8.619
-5 | -0.313 | 0.03794 | -0.007 | -8.242
-4.5 | -0.274 | 0.03576 | -0.008 | -7.671
-4 | -0.288 | 0.0089 | -0.019 | -32.319
-3.5 | -0.234 | 0.0089 | -0.019 | -26.272
-3 | -0.178 | 0.00865 | -0.02 | -20.614
-2.5 | -0.122 | 0.00845 | -0.02 | -14.387
-2 | -0.064 | 0.0083 | -0.02 | -7.714
-1.5 | -0.006 | 0.00816 | -0.02 | -0.729
-1 | 0.052 | 0.00565 | -0.02 | 9.275
-0.5 | 0.111 | 0.00578 | -0.02 | 19.147
0 | 0.169 | 0.00611 | -0.021 | 27.684
0.5 | 0.227 | 0.00643 | -0.021 | 35.374
1 | 0.286 | 0.0066 | -0.021 | 43.285
1.5 | 0.344 | 0.00689 | -0.021 | 49.885
2 | 0.402 | 0.00712 | -0.021 | 56.423
2.5 | 0.46 | 0.00743 | -0.022 | 61.841
3 | 0.518 | 0.00777 | -0.022 | 66.573
3.5 | 0.575 | 0.00804 | -0.022 | 71.533
4 | 0.632 | 0.0084 | -0.022 | 75.258
4.5 | 0.689 | 0.00877 | -0.023 | 78.51
5 | 0.745 | 0.00935 | -0.023 | 79.628
5.5 | 0.799 | 0.01005 | -0.023 | 79.449
6 | 0.851 | 0.01092 | -0.023 | 77.882
6.5 | 0.9 | 0.01243 | -0.024 | 72.35
7 | 0.944 | 0.01318 | -0.024 | 71.666
7.5 | 0.985 | 0.0143 | -0.024 | 68.853
8 | 1.02 | 0.01561 | -0.024 | 65.368
8.5 | 1.05 | 0.01659 | -0.025 | 63.308
9 | 1.074 | 0.01764 | -0.025 | 60.894
9.5 | 1.069 | 0.0195 | -0.025 | 54.808
10 | 0.889 | 0.06599 | -0.012 | 13.468
10.5 | 0.883 | 0.07118 | -0.009 | 12.409
11 | 0.874 | 0.0768 | -0.009 | 11.379
11.5 | 0.859 | 0.0828 | -0.008 | 10.375
12 | 0.839 | 0.08802 | -0.008 | 9.531
12.5 | 0.814 | 0.09411 | -0.008 | 8.655
13 | 0.786 | 0.10289 | -0.008 | 7.642
13.5 | 0.755 | 0.11014 | -0.008 | 6.856
14 | 0.722 | 0.11561 | -0.009 | 6.246

## 26. Re 500k Mach 0.00 (2)
BIGFOIL.COM POLAR EXPORT
FAD15
FAD15 |  |  |  | Cl Max: | 1.2578 | at alpha= | 12 | deg
XFOIL ncrit=9 |  |  |  | L/D Max: | 85.19 | at alpha= | 5.5 | deg
Re: | 500000 |  |  | Cd Min: | 0.20507 | at alpha= | 17 | deg
Mach: | 0 |  |  | Cl=0 at alpha= | -99 | deg
|  |  |  | @ Cl=0.1, Cd= | 0.00566
|  |  |  | @ Cl=0.4, Cd= | 0.0065201
|  |  |  | @ Cl=0.6, Cd= | 0.0077254
alpha (deg) | Cl | Cd | Cm | Cl/Cd
0 | 0.231 | 0.00566 | -0.0395 | 40.8127
0.5 | 0.2781 | 0.00587 | -0.0376 | 47.3765
1 | 0.3266 | 0.00611 | -0.036 | 53.4534
1.5 | 0.3759 | 0.00638 | -0.0345 | 58.9185
2 | 0.4258 | 0.00667 | -0.0332 | 63.8381
2.5 | 0.4764 | 0.00695 | -0.032 | 68.5468
3 | 0.5273 | 0.00725 | -0.0309 | 72.731
3.5 | 0.5786 | 0.00758 | -0.0299 | 76.3325
4 | 0.6301 | 0.00793 | -0.029 | 79.4578
4.5 | 0.6818 | 0.0083 | -0.0281 | 82.1446
5 | 0.7333 | 0.00873 | -0.0273 | 83.9977
5.5 | 0.7846 | 0.00921 | -0.0265 | 85.19
6 | 0.8351 | 0.00982 | -0.0257 | 85.0407
6.5 | 0.8843 | 0.01064 | -0.0248 | 83.1109
7 | 0.9321 | 0.01167 | -0.0237 | 79.8715
7.5 | 0.9789 | 0.01283 | -0.0226 | 76.2977
8 | 1.0246 | 0.01411 | -0.0213 | 72.6152
8.5 | 1.0693 | 0.01548 | -0.0198 | 69.0762
9 | 1.1115 | 0.0171 | -0.018 | 65
9.5 | 1.1489 | 0.01917 | -0.0157 | 59.9322
10 | 1.1884 | 0.02077 | -0.0138 | 57.2171
10.5 | 1.2107 | 0.0241 | -0.01 | 50.2365
11 | 1.2375 | 0.02654 | -0.0068 | 46.6277
11.5 | 1.2546 | 0.02923 | -0.0027 | 42.9217
12 | 1.2578 | 0.03223 | 0.0021 | 39.0258
12.5 | 1.2418 | 0.03804 | 0.0054 | 32.6446
13 | 1.2263 | 0.04512 | 0.0053 | 27.1786
13.5 | 1.216 | 0.05263 | 0.0026 | 23.1047
14 | 1.1949 | 0.06278 | -0.0023 | 19.0331
14.5 | 1.168 | 0.07486 | -0.009 | 15.6025
15 | 1.1341 | 0.08915 | -0.0172 | 12.7213
15.5 | 1.0977 | 0.10563 | -0.0271 | 10.3919
16 | 1.0597 | 0.12415 | -0.0381 | 8.5356
16.5 | 0.9032 | 0.18785 | -0.0701 | 4.8081
17 | 0.8987 | 0.20507 | -0.076 | 4.3824

## 27. Re 500k Mach 0.10 (1)
BIGFOIL.COM POLAR EXPORT
FAD15
FAD15 |  |  |  | Cl Max: | 1.069 | at alpha= | 9 | deg
JavaFoil+Calcfoil stall+Eppler ext transition |  |  |  | L/D Max: | 79.789 | at alpha= | 5 | deg
Re: | 500000 |  |  | Cd Min: | 0.00565 | at alpha= | -1 | deg
Mach: | 0.1 |  |  | Cl=0 at alpha= | -1.4491 | deg
|  |  |  | @ Cl=0.1, Cd= | 0.0057634
|  |  |  | @ Cl=0.4, Cd= | 0.0071797
|  |  |  | @ Cl=0.6, Cd= | 0.0082589
alpha (deg) | Cl | Cd | Cm | Cl/Cd
-14 | -0.308 | 0.12484 | -0.007 | -2.465
-13.5 | -0.327 | 0.11898 | -0.007 | -2.748
-13 | -0.346 | 0.11379 | -0.007 | -3.044
-12.5 | -0.366 | 0.11079 | -0.006 | -3.3
-12 | -0.385 | 0.10307 | -0.007 | -3.73
-11.5 | -0.402 | 0.09555 | -0.006 | -4.211
-11 | -0.419 | 0.0901 | -0.006 | -4.649
-10.5 | -0.433 | 0.084 | -0.006 | -5.158
-10 | -0.445 | 0.07798 | -0.006 | -5.707
-9.5 | -0.454 | 0.07133 | -0.006 | -6.357
-9 | -0.458 | 0.06985 | -0.006 | -6.555
-8.5 | -0.458 | 0.06538 | -0.006 | -7.003
-8 | -0.453 | 0.06028 | -0.006 | -7.512
-7.5 | -0.442 | 0.05559 | -0.006 | -7.958
-7 | -0.427 | 0.05094 | -0.006 | -8.374
-6.5 | -0.405 | 0.04691 | -0.006 | -8.642
-6 | -0.379 | 0.04333 | -0.006 | -8.75
-5.5 | -0.348 | 0.04072 | -0.006 | -8.552
-5 | -0.313 | 0.03805 | -0.007 | -8.237
-4.5 | -0.275 | 0.03585 | -0.007 | -7.676
-4 | -0.289 | 0.00891 | -0.019 | -32.429
-3.5 | -0.235 | 0.00892 | -0.019 | -26.343
-3 | -0.179 | 0.0087 | -0.02 | -20.595
-2.5 | -0.122 | 0.00846 | -0.02 | -14.447
-2 | -0.064 | 0.00831 | -0.02 | -7.744
-1.5 | -0.006 | 0.00816 | -0.02 | -0.733
-1 | 0.053 | 0.00565 | -0.02 | 9.318
-0.5 | 0.111 | 0.00579 | -0.021 | 19.214
0 | 0.17 | 0.00611 | -0.021 | 27.806
0.5 | 0.229 | 0.00643 | -0.021 | 35.534
1 | 0.287 | 0.0066 | -0.021 | 43.5
1.5 | 0.345 | 0.0069 | -0.021 | 50.087
2 | 0.404 | 0.0072 | -0.022 | 56.073
2.5 | 0.462 | 0.00744 | -0.022 | 62.123
3 | 0.52 | 0.00777 | -0.022 | 66.898
3.5 | 0.578 | 0.00812 | -0.022 | 71.14
4 | 0.635 | 0.00848 | -0.022 | 74.879
4.5 | 0.692 | 0.00886 | -0.023 | 78.092
5 | 0.748 | 0.00938 | -0.023 | 79.789
5.5 | 0.802 | 0.0101 | -0.023 | 79.469
6 | 0.854 | 0.01108 | -0.023 | 77.082
6.5 | 0.903 | 0.01254 | -0.024 | 72.06
7 | 0.948 | 0.0133 | -0.024 | 71.288
7.5 | 0.988 | 0.01442 | -0.024 | 68.5
8 | 1.023 | 0.01575 | -0.024 | 64.942
8.5 | 1.051 | 0.01677 | -0.025 | 62.708
9 | 1.069 | 0.01793 | -0.025 | 59.622
9.5 | 1.061 | 0.02014 | -0.025 | 52.671
10 | 0.884 | 0.06646 | -0.012 | 13.303
10.5 | 0.875 | 0.07167 | -0.009 | 12.215
11 | 0.863 | 0.07729 | -0.008 | 11.163
11.5 | 0.844 | 0.08277 | -0.008 | 10.197
12 | 0.82 | 0.09025 | -0.008 | 9.085
12.5 | 0.791 | 0.09667 | -0.008 | 8.179
13 | 0.758 | 0.1019 | -0.008 | 7.435
13.5 | 0.722 | 0.11185 | -0.009 | 6.455
14 | 0.684 | 0.11696 | -0.009 | 5.851

## 28. Re 500k Mach 0.10 (2)
BIGFOIL.COM POLAR EXPORT
FAD15
FAD15 |  |  |  | Cl Max: | 1.2464 | at alpha= | 11.5 | deg
XFOIL ncrit=9 |  |  |  | L/D Max: | 168.382 | at alpha= | -0.5 | deg
Re: | 500000 |  |  | Cd Min: | 0.18956 | at alpha= | 16.5 | deg
Mach: | 0.1 |  |  | Cl=0 at alpha= | -1.7334 | deg
|  |  |  | @ Cl=0.1, Cd= | 0.00070387
|  |  |  | @ Cl=0.4, Cd= | 0.0065277
|  |  |  | @ Cl=0.6, Cd= | 0.0077396
alpha (deg) | Cl | Cd | Cm | Cl/Cd
-14.5 | -0.6091 | 0.17728 | 0.0314 | -3.4358
-14 | -0.5943 | 0.17064 | 0.0286 | -3.4828
-13.5 | -0.5807 | 0.16371 | 0.0256 | -3.5471
-13 | -0.5676 | 0.15655 | 0.0225 | -3.6257
-12.5 | -0.5584 | 0.14888 | 0.0178 | -3.7507
-12 | -0.5507 | 0.1412 | 0.0135 | -3.9001
-11.5 | -0.5405 | 0.13338 | 0.01 | -4.0523
-10.5 | -0.5231 | 0.11739 | 0.006 | -4.4561
-10 | -0.5135 | 0.11055 | 0.0036 | -4.645
-9.5 | -0.5055 | 0.10348 | 0.0007 | -4.885
-9 | -0.5002 | 0.09591 | -0.0027 | -5.2153
-8.5 | -0.4971 | 0.0881 | -0.0067 | -5.6425
-8 | -0.5001 | 0.0785 | -0.0149 | -6.3707
-6.5 | -0.49 | 0.04344 | -0.0342 | -11.2799
-6 | -0.4623 | 0.03818 | -0.0335 | -12.1084
-5.5 | -0.4193 | 0.0131 | -0.0309 | -32.0076
-5 | -0.394 | 0.00499 | -0.0262 | -78.9579
-4.5 | -0.3451 | 0.00345 | -0.0252 | -100.029
-4 | -0.2736 | 0.00228 | -0.0286 | -120
-3.5 | -0.2022 | 0.00178 | -0.0319 | -113.5955
-3 | -0.1342 | 0.00145 | -0.0344 | -92.5517
-2.5 | -0.075 | 0.00128 | -0.0348 | -58.5938
-2 | -0.0249 | 0.00113 | -0.0333 | -22.0354
-1.5 | 0.0218 | 0.00092 | -0.0319 | 23.6957
-1 | 0.0659 | 0.00076 | -0.0294 | 86.7105
-0.5 | 0.1145 | 0.00068 | -0.0266 | 168.3824
0.5 | 0.2796 | 0.00589 | -0.0377 | 47.4703
1 | 0.3283 | 0.00614 | -0.0361 | 53.4691
1.5 | 0.3779 | 0.0064 | -0.0346 | 59.0469
2 | 0.4281 | 0.00669 | -0.0333 | 63.991
2.5 | 0.479 | 0.00697 | -0.0321 | 68.7231
3 | 0.5302 | 0.00729 | -0.0309 | 72.7298
3.5 | 0.5817 | 0.00762 | -0.0299 | 76.3386
4 | 0.6337 | 0.00796 | -0.029 | 79.6106
4.5 | 0.6858 | 0.00833 | -0.0281 | 82.3289
5 | 0.7374 | 0.00879 | -0.0273 | 83.8908
5.5 | 0.7891 | 0.00928 | -0.0264 | 85.0323
6.5 | 0.8893 | 0.01076 | -0.0246 | 82.6487
7 | 0.9374 | 0.0118 | -0.0235 | 79.4407
7.5 | 0.9841 | 0.01304 | -0.0222 | 75.4678
8 | 1.0299 | 0.01437 | -0.0207 | 71.6701
8.5 | 1.0752 | 0.0157 | -0.0192 | 68.4841
9 | 1.1172 | 0.0174 | -0.0173 | 64.2069
9.5 | 1.1543 | 0.01952 | -0.0148 | 59.1342
10 | 1.1913 | 0.02141 | -0.0125 | 55.6422
10.5 | 1.2126 | 0.02479 | -0.0085 | 48.9149
11 | 1.2358 | 0.02752 | -0.0049 | 44.9055
11.5 | 1.2464 | 0.03037 | 0 | 41.0405
12 | 1.2459 | 0.03391 | 0.0042 | 36.7414
12.5 | 1.2281 | 0.04043 | 0.006 | 30.376
13 | 1.2072 | 0.0488 | 0.0045 | 24.7377
13.5 | 1.1938 | 0.05736 | 0.0005 | 20.8124
14 | 1.1688 | 0.06873 | -0.0056 | 17.0057
14.5 | 1.1388 | 0.08191 | -0.0132 | 13.9031
15 | 1.1031 | 0.09732 | -0.0222 | 11.3348
15.5 | 1.0655 | 0.1149 | -0.0327 | 9.2733
16 | 0.8028 | 0.15078 | -0.0535 | 5.3243
16.5 | 0.9026 | 0.18956 | -0.0711 | 4.7616

## 29. Re 500k Mach 0.25 (1)
BIGFOIL.COM POLAR EXPORT
FAD15
FAD15 |  |  |  | Cl Max: | 1.048 | at alpha= | 8.5 | deg
JavaFoil+Calcfoil stall+Eppler ext transition |  |  |  | L/D Max: | 79.511 | at alpha= | 5 | deg
Re: | 500000 |  |  | Cd Min: | 0.00576 | at alpha= | -1 | deg
Mach: | 0.25 |  |  | Cl=0 at alpha= | -1.45 | deg
|  |  |  | @ Cl=0.1, Cd= | 0.0059363
|  |  |  | @ Cl=0.4, Cd= | 0.0072425
|  |  |  | @ Cl=0.6, Cd= | 0.1239
alpha (deg) | Cl | Cd | Cm | Cl/Cd
-12.5 | -0.063 | 0.11364 | -0.007 | -0.554
-12 | -0.06 | 0.10592 | -0.007 | -0.567
-11.5 | -0.11 | 0.09985 | -0.007 | -1.1
-11 | -0.184 | 0.09289 | -0.007 | -1.985
-10.5 | -0.238 | 0.09478 | -0.007 | -2.512
-10 | -0.284 | 0.08462 | -0.007 | -3.359
-9.5 | -0.324 | 0.07717 | -0.007 | -4.198
-9 | -0.357 | 0.07278 | -0.007 | -4.902
-8.5 | -0.382 | 0.06629 | -0.006 | -5.76
-8 | -0.398 | 0.06151 | -0.006 | -6.476
-7.5 | -0.406 | 0.06092 | -0.006 | -6.661
-7 | -0.404 | 0.05434 | -0.006 | -7.437
-6.5 | -0.394 | 0.04887 | -0.006 | -8.052
-6 | -0.375 | 0.04508 | -0.006 | -8.315
-5.5 | -0.349 | 0.04152 | -0.006 | -8.4
-5 | -0.317 | 0.03874 | -0.006 | -8.176
-4.5 | -0.28 | 0.03633 | -0.007 | -7.701
-4 | -0.239 | 0.03412 | -0.009 | -7
-3.5 | -0.24 | 0.00907 | -0.02 | -26.503
-3 | -0.184 | 0.0088 | -0.02 | -20.861
-2.5 | -0.125 | 0.00857 | -0.02 | -14.624
-2 | -0.066 | 0.00842 | -0.021 | -7.853
-1.5 | -0.006 | 0.0083 | -0.021 | -0.74
-1 | 0.054 | 0.00576 | -0.021 | 9.385
-0.5 | 0.114 | 0.00599 | -0.021 | 19.092
0 | 0.175 | 0.0062 | -0.021 | 28.177
0.5 | 0.235 | 0.0065 | -0.021 | 36.135
1 | 0.295 | 0.00674 | -0.022 | 43.73
1.5 | 0.355 | 0.00701 | -0.022 | 50.608
2 | 0.415 | 0.00732 | -0.022 | 56.708
2.5 | 0.475 | 0.00759 | -0.022 | 62.525
3 | 0.534 | 0.00788 | -0.023 | 67.767
3.5 | 0.594 | 0.00826 | -0.023 | 71.889
4 | 0.652 | 0.00863 | -0.023 | 75.645
4.5 | 0.711 | 0.00906 | -0.023 | 78.432
5 | 0.768 | 0.00966 | -0.024 | 79.511
5.5 | 0.823 | 0.01049 | -0.024 | 78.491
6 | 0.875 | 0.01173 | -0.024 | 74.639
6.5 | 0.924 | 0.01298 | -0.024 | 71.176
7 | 0.967 | 0.01414 | -0.025 | 68.395
7.5 | 1.004 | 0.01515 | -0.025 | 66.23
8 | 1.033 | 0.01669 | -0.025 | 61.861
8.5 | 1.048 | 0.01805 | -0.025 | 58.081
9 | 1.036 | 0.02067 | -0.025 | 50.105
9.5 | 0.856 | 0.06406 | -0.009 | 13.369
10 | 0.838 | 0.06918 | -0.008 | 12.114
10.5 | 0.808 | 0.07514 | -0.008 | 10.749
11 | 0.766 | 0.08212 | -0.008 | 9.324
11.5 | 0.712 | 0.09191 | -0.008 | 7.749
12 | 0.649 | 0.10132 | -0.009 | 6.403
12.5 | 0.577 | 0.10747 | -0.009 | 5.367
13 | 0.498 | 0.11479 | -0.009 | 4.339
13.5 | 0.413 | 0.1239 | -0.01 | 3.336

## 30. Re 500k Mach 0.25 (2)
BIGFOIL.COM POLAR EXPORT
FAD15
FAD15 |  |  |  | Cl Max: | 1.2006 | at alpha= | 10.5 | deg
XFOIL ncrit=9 |  |  |  | L/D Max: | 84.8125 | at alpha= | 5.5 | deg
Re: | 500000 |  |  | Cd Min: | 0.25163 | at alpha= | -19.5 | deg
Mach: | 0.25 |  |  | Cl=0 at alpha= | -1.766 | deg
|  |  |  | @ Cl=0.1, Cd= | 0.0057475
|  |  |  | @ Cl=0.4, Cd= | 0.0066015
|  |  |  | @ Cl=0.6, Cd= | 0.0077934
alpha (deg) | Cl | Cd | Cm | Cl/Cd
-19.5 | -0.7837 | 0.25163 | 0.0699 | -3.1145
-19 | -0.7652 | 0.24398 | 0.0672 | -3.1363
-18.5 | -0.7475 | 0.23744 | 0.0634 | -3.1482
-18 | -0.7296 | 0.23083 | 0.0595 | -3.1608
-17.5 | -0.7119 | 0.22405 | 0.0557 | -3.1774
-17 | -0.6943 | 0.21717 | 0.0519 | -3.197
-16.5 | -0.6767 | 0.20999 | 0.048 | -3.2225
-16 | -0.6596 | 0.2028 | 0.0435 | -3.2525
-15.5 | -0.6453 | 0.19575 | 0.0388 | -3.2966
-15 | -0.6301 | 0.18727 | 0.0355 | -3.3647
-14.5 | -0.6127 | 0.18036 | 0.0334 | -3.3971
-14 | -0.5971 | 0.17347 | 0.0302 | -3.4421
-13.5 | -0.5823 | 0.16633 | 0.027 | -3.5009
-13 | -0.5686 | 0.15884 | 0.023 | -3.5797
-12.5 | -0.5602 | 0.15148 | 0.018 | -3.6982
-12 | -0.5496 | 0.14378 | 0.0142 | -3.8225
-11.5 | -0.5383 | 0.13589 | 0.0108 | -3.9613
-11 | -0.527 | 0.12739 | 0.0098 | -4.1369
-10.5 | -0.5146 | 0.12062 | 0.0079 | -4.2663
-10 | -0.5047 | 0.1135 | 0.0051 | -4.4467
-9.5 | -0.4964 | 0.10611 | 0.0019 | -4.6782
-9 | -0.4909 | 0.09809 | -0.0024 | -5.0046
-8.5 | -0.4862 | 0.08988 | -0.0079 | -5.4094
-8 | -0.4834 | 0.08136 | -0.0135 | -5.9415
-7.5 | -0.4878 | 0.07238 | -0.0204 | -6.7394
-7 | -0.49 | 0.05956 | -0.0298 | -8.227
-6.5 | -0.4817 | 0.05144 | -0.0322 | -9.3643
-6 | -0.4598 | 0.04425 | -0.0335 | -10.391
-5.5 | -0.4359 | 0.03224 | -0.0326 | -13.5205
-5 | -0.4176 | 0.02049 | -0.0285 | -20.3807
-4.5 | -0.3794 | 0.01567 | -0.0246 | -24.2119
-4 | -0.3048 | 0.01294 | -0.0275 | -23.5549
-3.5 | -0.2276 | 0.01109 | -0.0312 | -20.523
-3 | -0.1508 | 0.00977 | -0.0347 | -15.435
-2.5 | -0.0795 | 0.00876 | -0.0369 | -9.0753
-2 | -0.0226 | 0.00812 | -0.036 | -2.7833
-1.5 | 0.0257 | 0.007 | -0.0341 | 3.6714
-1 | 0.0703 | 0.00599 | -0.0312 | 11.7362
-0.5 | 0.1242 | 0.00555 | -0.0289 | 22.3784
0 | 0.2339 | 0.0058 | -0.0394 | 40.3276
0.5 | 0.2876 | 0.00603 | -0.0385 | 47.6949
1 | 0.3377 | 0.00628 | -0.0368 | 53.7739
1.5 | 0.389 | 0.00654 | -0.0352 | 59.4801
2 | 0.4409 | 0.00683 | -0.0338 | 64.5534
2.5 | 0.4933 | 0.00712 | -0.0325 | 69.2837
3 | 0.5462 | 0.00745 | -0.0313 | 73.3154
3.5 | 0.5995 | 0.00779 | -0.0301 | 76.9576
4 | 0.6533 | 0.00815 | -0.0291 | 80.1595
4.5 | 0.7072 | 0.00855 | -0.028 | 82.7135
5 | 0.7609 | 0.00903 | -0.027 | 84.2636
5.5 | 0.8142 | 0.0096 | -0.0259 | 84.8125
6 | 0.8666 | 0.01035 | -0.0247 | 83.7295
6.5 | 0.9172 | 0.01135 | -0.0233 | 80.8106
7 | 0.9665 | 0.01257 | -0.0218 | 76.8894
7.5 | 1.0147 | 0.01392 | -0.02 | 72.8951
8 | 1.06 | 0.01562 | -0.0178 | 67.8617
8.5 | 1.1036 | 0.01742 | -0.0154 | 63.3525
9 | 1.1385 | 0.02001 | -0.012 | 56.8966
9.5 | 1.1761 | 0.02206 | -0.009 | 53.3137
10 | 1.1906 | 0.02604 | -0.004 | 45.722
10.5 | 1.2006 | 0.0295 | 0.0015 | 40.6983
11 | 1.1952 | 0.03389 | 0.0066 | 35.267
11.5 | 1.183 | 0.04004 | 0.0078 | 29.5455
12 | 1.1675 | 0.04807 | 0.0053 | 24.2875
12.5 | 1.1508 | 0.0576 | 0.0003 | 19.9792
13 | 1.1177 | 0.07071 | -0.0072 | 15.8068
13.5 | 1.0961 | 0.08277 | -0.0145 | 13.2427
14 | 1.0548 | 0.09972 | -0.0246 | 10.5776
14.5 | 1.0039 | 0.12102 | -0.0372 | 8.2953
15 | 0.945 | 0.14743 | -0.0519 | 6.4098
15.5 | 0.9058 | 0.17162 | -0.0637 | 5.2779

## 31. Re 500k Mach 0.50 (1)
BIGFOIL.COM POLAR EXPORT
FAD15
FAD15 |  |  |  | Cl Max: | 1.15 | at alpha= | 20 | deg
JavaFoil+Calcfoil stall+Eppler ext transition |  |  |  | L/D Max: | 77.546 | at alpha= | 4.5 | deg
Re: | 500000 |  |  | Cd Min: | 0.00623 | at alpha= | -1 | deg
Mach: | 0.5 |  |  | Cl=0 at alpha= | -1.4478 | deg
|  |  |  | @ Cl=0.1, Cd= | 0.0063947
|  |  |  | @ Cl=0.4, Cd= | 0.0075431
|  |  |  | @ Cl=0.6, Cd= | 0.0085948
alpha (deg) | Cl | Cd | Cm | Cl/Cd
-20 | -0.997 | 0.22354 | -0.011 | -4.462
-19.5 | -0.971 | 0.21837 | -0.011 | -4.448
-19 | -0.945 | 0.20869 | -0.011 | -4.531
-18.5 | -0.92 | 0.20391 | -0.011 | -4.51
-18 | -0.894 | 0.19929 | -0.011 | -4.484
-17.5 | -0.866 | 0.19458 | -0.01 | -4.45
-17 | -0.839 | 0.18758 | -0.01 | -4.475
-16.5 | -0.813 | 0.18292 | -0.01 | -4.446
-16 | -0.787 | 0.17474 | -0.01 | -4.504
-15.5 | -0.761 | 0.17037 | -0.01 | -4.465
-15 | -0.733 | 0.16875 | -0.01 | -4.342
-14.5 | -0.706 | 0.16466 | -0.01 | -4.29
-14 | -0.68 | 0.16093 | -0.01 | -4.225
-13.5 | -0.653 | 0.15727 | -0.01 | -4.154
-13 | -0.626 | 0.1457 | -0.01 | -4.294
-12.5 | -0.599 | 0.13919 | -0.01 | -4.304
-12 | -0.572 | 0.13553 | -0.01 | -4.223
-11.5 | -0.546 | 0.12788 | -0.01 | -4.266
-11 | -0.518 | 0.12557 | -0.009 | -4.125
-10.5 | -0.491 | 0.12257 | -0.009 | -4.007
-10 | -0.464 | 0.1137 | -0.009 | -4.084
-9.5 | -0.437 | 0.11161 | -0.009 | -3.919
-9 | -0.41 | 0.10881 | -0.009 | -3.768
-8.5 | -0.383 | 0.10631 | -0.009 | -3.603
-8 | -0.356 | 0.104 | -0.009 | -3.423
-7.5 | -0.329 | 0.06823 | -0.009 | -4.818
-7 | -0.302 | 0.09146 | -0.009 | -3.297
-6.5 | -0.274 | 0.06844 | -0.008 | -4.009
-6 | -0.247 | 0.05098 | -0.008 | -4.85
-5.5 | -0.22 | 0.05295 | -0.008 | -4.155
-5 | -0.193 | 0.0438 | -0.008 | -4.403
-4.5 | -0.27 | 0.04033 | -0.008 | -6.699
-4 | -0.249 | 0.03708 | -0.007 | -6.729
-3.5 | -0.21 | 0.03416 | -0.009 | -6.16
-3 | -0.202 | 0.00931 | -0.023 | -21.712
-2.5 | -0.139 | 0.00905 | -0.023 | -15.378
-2 | -0.074 | 0.00885 | -0.023 | -8.323
-1.5 | -0.007 | 0.0089 | -0.023 | -0.771
-1 | 0.06 | 0.00623 | -0.023 | 9.703
-0.5 | 0.128 | 0.00651 | -0.024 | 19.645
0 | 0.195 | 0.00665 | -0.024 | 29.333
0.5 | 0.262 | 0.0068 | -0.024 | 38.559
1 | 0.329 | 0.00724 | -0.024 | 45.496
1.5 | 0.396 | 0.00753 | -0.024 | 52.661
2 | 0.463 | 0.00775 | -0.025 | 59.761
2.5 | 0.53 | 0.0081 | -0.025 | 65.452
3 | 0.596 | 0.00857 | -0.025 | 69.562
3.5 | 0.662 | 0.00898 | -0.026 | 73.762
4 | 0.727 | 0.00959 | -0.026 | 75.872
4.5 | 0.791 | 0.01021 | -0.026 | 77.546
5 | 0.853 | 0.01137 | -0.026 | 75.02
5.5 | 0.91 | 0.01298 | -0.027 | 70.109
6 | 0.959 | 0.01478 | -0.027 | 64.924
6.5 | 0.995 | 0.01667 | -0.027 | 59.687
7 | 0.987 | 0.01893 | -0.027 | 52.136
7.5 | 0.751 | 0.05526 | -0.009 | 13.583
8 | 0.51 | 0.06144 | -0.009 | 8.3
8.5 | 0.537 | 0.06676 | -0.01 | 8.041
9 | 0.564 | 0.09843 | -0.011 | 5.727
9.5 | 0.59 | 0.10841 | -0.011 | 5.444
10 | 0.617 | 0.11562 | -0.012 | 5.338
10.5 | 0.644 | 0.11715 | -0.013 | 5.499
11 | 0.671 | 0.12051 | -0.013 | 5.565
11.5 | 0.698 | 0.13253 | -0.014 | 5.266
12 | 0.724 | 0.13633 | -0.014 | 5.312
12.5 | 0.751 | 0.14645 | -0.015 | 5.131
13 | 0.778 | 0.14877 | -0.016 | 5.228
13.5 | 0.805 | 0.15922 | -0.016 | 5.058
14 | 0.831 | 0.16282 | -0.017 | 5.106
14.5 | 0.858 | 0.16409 | -0.017 | 5.226
15 | 0.885 | 0.17966 | -0.018 | 4.927
15.5 | 0.911 | 0.17686 | -0.018 | 5.152
16 | 0.938 | 0.18598 | -0.019 | 5.042
16.5 | 0.965 | 0.19523 | -0.019 | 4.943
17 | 0.991 | 0.19799 | -0.02 | 5.004
17.5 | 1.017 | 0.20278 | -0.02 | 5.013
18 | 1.045 | 0.21304 | -0.021 | 4.905
18.5 | 1.07 | 0.21891 | -0.021 | 4.889
19 | 1.096 | 0.22645 | -0.021 | 4.839
19.5 | 1.122 | 0.22653 | -0.022 | 4.952
20 | 1.15 | 0.23626 | -0.022 | 4.866

## 32. Re 500k Mach 0.50 (2)
BIGFOIL.COM POLAR EXPORT
FAD15
FAD15 |  |  |  | Cl Max: | 1.1417 | at alpha= | 8 | deg
XFOIL ncrit=9 |  |  |  | L/D Max: | 83.9394 | at alpha= | 4.5 | deg
Re: | 500000 |  |  | Cd Min: | 0.28219 | at alpha= | -20 | deg
Mach: | 0.5 |  |  | Cl=0 at alpha= | -1.7475 | deg
|  |  |  | @ Cl=0.1, Cd= | 0.006979
|  |  |  | @ Cl=0.4, Cd= | 0.0069026
|  |  |  | @ Cl=0.6, Cd= | 0.0080211
alpha (deg) | Cl | Cd | Cm | Cl/Cd
-20 | -0.8803 | 0.28219 | 0.0911 | -3.1195
-19.5 | -0.8583 | 0.27429 | 0.0862 | -3.1292
-19 | -0.8362 | 0.2663 | 0.0813 | -3.1401
-18.5 | -0.8139 | 0.25813 | 0.0765 | -3.1531
-18 | -0.7916 | 0.25006 | 0.0717 | -3.1656
-17.5 | -0.7689 | 0.24174 | 0.0669 | -3.1807
-17 | -0.7467 | 0.23376 | 0.0616 | -3.1943
-16.5 | -0.7261 | 0.226 | 0.0562 | -3.2128
-15.5 | -0.683 | 0.20878 | 0.0486 | -3.2714
-15 | -0.6621 | 0.20102 | 0.0449 | -3.2937
-14.5 | -0.6413 | 0.19314 | 0.0408 | -3.3204
-14 | -0.6209 | 0.1851 | 0.0367 | -3.3544
-13.5 | -0.6029 | 0.17749 | 0.0311 | -3.3968
-13 | -0.5893 | 0.17014 | 0.0255 | -3.4636
-12.5 | -0.5669 | 0.16045 | 0.0242 | -3.5332
-12 | -0.5489 | 0.15279 | 0.0213 | -3.5925
-11.5 | -0.532 | 0.1452 | 0.0181 | -3.6639
-11 | -0.5164 | 0.13752 | 0.0148 | -3.7551
-10.5 | -0.5021 | 0.12958 | 0.0109 | -3.8748
-10 | -0.4927 | 0.1221 | 0.0054 | -4.0352
-9.5 | -0.4811 | 0.11409 | 0.0012 | -4.2168
-9 | -0.4725 | 0.10511 | -0.0017 | -4.4953
-8.5 | -0.4597 | 0.09771 | -0.0034 | -4.7047
-8 | -0.4471 | 0.09097 | -0.0053 | -4.9148
-7.5 | -0.4385 | 0.08369 | -0.0088 | -5.2396
-7 | -0.4326 | 0.07607 | -0.0134 | -5.6869
-6.5 | -0.4312 | 0.06793 | -0.0217 | -6.3477
-5.5 | -0.4241 | 0.04879 | -0.0336 | -8.6924
-5 | -0.4123 | 0.03909 | -0.0345 | -10.5475
-4.5 | -0.3905 | 0.03061 | -0.0346 | -12.7573
-4 | -0.3156 | 0.01973 | -0.0411 | -15.9959
-3.5 | -0.2318 | 0.0138 | -0.0442 | -16.7971
-3 | -0.1519 | 0.01107 | -0.045 | -13.7218
-2.5 | -0.09 | 0.00979 | -0.0424 | -9.1931
-1.5 | 0.0296 | 0.00855 | -0.0376 | 3.462
-1 | 0.0843 | 0.00731 | -0.0356 | 11.5321
-0.5 | 0.1322 | 0.0063 | -0.0313 | 20.9841
0 | 0.2251 | 0.00627 | -0.0352 | 35.9011
0.5 | 0.3242 | 0.00656 | -0.0419 | 49.4207
1 | 0.3809 | 0.0068 | -0.0398 | 56.0147
1.5 | 0.4386 | 0.00711 | -0.0378 | 61.6878
2 | 0.4976 | 0.00742 | -0.0359 | 67.062
2.5 | 0.5573 | 0.00776 | -0.0341 | 71.817
3 | 0.6178 | 0.00813 | -0.0323 | 75.9902
3.5 | 0.6791 | 0.00855 | -0.0305 | 79.4269
4 | 0.741 | 0.00903 | -0.0286 | 82.0598
4.5 | 0.8033 | 0.00957 | -0.0266 | 83.9394
5 | 0.8649 | 0.01031 | -0.0243 | 83.8894
5.5 | 0.9253 | 0.01128 | -0.0218 | 82.0301
6 | 0.9834 | 0.0126 | -0.0188 | 78.0476
6.5 | 1.0382 | 0.01431 | -0.0151 | 72.5507
7 | 1.0877 | 0.01648 | -0.0106 | 66.0012
7.5 | 1.125 | 0.01948 | -0.0048 | 57.7515
8 | 1.1417 | 0.02356 | 0.0023 | 48.4593
8.5 | 1.1348 | 0.02827 | 0.0097 | 40.1415
9 | 1.1165 | 0.03549 | 0.0107 | 31.4596
9.5 | 1.0923 | 0.04559 | 0.0058 | 23.9592
10 | 1.0629 | 0.0575 | -0.0016 | 18.4852
10.5 | 1.0317 | 0.0702 | -0.0096 | 14.6966
11 | 0.9997 | 0.08367 | -0.0178 | 11.9481
11.5 | 0.9689 | 0.0979 | -0.0265 | 9.8968
12 | 0.9396 | 0.11313 | -0.0355 | 8.3055
12.5 | 0.9162 | 0.12852 | -0.0444 | 7.1289
13 | 0.8991 | 0.14411 | -0.0529 | 6.239

## 33. Re 750k Mach 0.00 (1)
BIGFOIL.COM POLAR EXPORT
FAD15
FAD15 |  |  |  | Cl Max: | 1.081 | at alpha= | 9.5 | deg
JavaFoil+Calcfoil stall+Eppler ext transition |  |  |  | L/D Max: | 88.624 | at alpha= | 5 | deg
Re: | 750000 |  |  | Cd Min: | 0.00507 | at alpha= | -1 | deg
Mach: | 0 |  |  | Cl=0 at alpha= | -1.4483 | deg
|  |  |  | @ Cl=0.1, Cd= | 0.005249
|  |  |  | @ Cl=0.4, Cd= | 0.0063024
|  |  |  | @ Cl=0.6, Cd= | 0.0073147
alpha (deg) | Cl | Cd | Cm | Cl/Cd
-14 | -0.349 | 0.11458 | -0.007 | -3.043
-13.5 | -0.366 | 0.11118 | -0.007 | -3.288
-13 | -0.383 | 0.10295 | -0.007 | -3.716
-12.5 | -0.399 | 0.10107 | -0.007 | -3.95
-12 | -0.415 | 0.09181 | -0.007 | -4.521
-11.5 | -0.43 | 0.0889 | -0.007 | -4.836
-11 | -0.443 | 0.08376 | -0.007 | -5.291
-10.5 | -0.454 | 0.07888 | -0.006 | -5.759
-10 | -0.463 | 0.0722 | -0.006 | -6.41
-9.5 | -0.468 | 0.06686 | -0.006 | -6.999
-9 | -0.469 | 0.06298 | -0.006 | -7.454
-8.5 | -0.467 | 0.05882 | -0.007 | -7.933
-8 | -0.459 | 0.05546 | -0.006 | -8.277
-7.5 | -0.446 | 0.05203 | -0.006 | -8.58
-7 | -0.429 | 0.04782 | -0.006 | -8.971
-6.5 | -0.407 | 0.04478 | -0.006 | -9.078
-6 | -0.379 | 0.04175 | -0.006 | -9.087
-5.5 | -0.348 | 0.03932 | -0.007 | -8.852
-5 | -0.313 | 0.03692 | -0.008 | -8.483
-4.5 | -0.277 | 0.03352 | -0.01 | -8.25
-4 | -0.288 | 0.00842 | -0.019 | -34.174
-3.5 | -0.234 | 0.00823 | -0.019 | -28.406
-3 | -0.178 | 0.00801 | -0.02 | -22.259
-2.5 | -0.122 | 0.00783 | -0.02 | -15.524
-2 | -0.064 | 0.00764 | -0.02 | -8.378
-1.5 | -0.006 | 0.00768 | -0.02 | -0.775
-1 | 0.052 | 0.00507 | -0.02 | 10.339
-0.5 | 0.111 | 0.00529 | -0.02 | 20.936
0 | 0.169 | 0.00545 | -0.021 | 31.045
0.5 | 0.227 | 0.00564 | -0.021 | 40.333
1 | 0.286 | 0.0058 | -0.021 | 49.235
1.5 | 0.344 | 0.00609 | -0.021 | 56.476
2 | 0.402 | 0.00631 | -0.021 | 63.689
2.5 | 0.46 | 0.0066 | -0.022 | 69.634
3 | 0.518 | 0.00692 | -0.022 | 74.841
3.5 | 0.575 | 0.00717 | -0.022 | 80.262
4 | 0.632 | 0.0075 | -0.022 | 84.271
4.5 | 0.689 | 0.00785 | -0.023 | 87.715
5 | 0.745 | 0.0084 | -0.023 | 88.624
5.5 | 0.799 | 0.00908 | -0.023 | 87.933
6 | 0.851 | 0.00991 | -0.023 | 85.833
6.5 | 0.9 | 0.01139 | -0.024 | 78.967
7 | 0.945 | 0.01204 | -0.024 | 78.431
7.5 | 0.985 | 0.01316 | -0.024 | 74.855
8 | 1.021 | 0.01434 | -0.024 | 71.161
8.5 | 1.051 | 0.01527 | -0.025 | 68.816
9 | 1.074 | 0.01619 | -0.025 | 66.357
9.5 | 1.081 | 0.01744 | -0.025 | 61.998
10 | 1.066 | 0.01994 | -0.025 | 53.443
10.5 | 0.998 | 0.03226 | -0.023 | 30.931
11 | 0.876 | 0.07429 | -0.011 | 11.785
11.5 | 0.86 | 0.07973 | -0.009 | 10.782
12 | 0.839 | 0.08528 | -0.009 | 9.841
12.5 | 0.815 | 0.09082 | -0.009 | 8.972
13 | 0.786 | 0.09713 | -0.009 | 8.097
13.5 | 0.755 | 0.10456 | -0.009 | 7.224
14 | 0.723 | 0.11244 | -0.01 | 6.426
14.5 | 0.688 | 0.11856 | -0.01 | 5.804

## 34. Re 750k Mach 0.00 (2)
BIGFOIL.COM POLAR EXPORT
FAD15
FAD15 |  |  |  | Cl Max: | 1.3226 | at alpha= | 12 | deg
XFOIL ncrit=9 |  |  |  | L/D Max: | 94.3765 | at alpha= | 5.5 | deg
Re: | 750000 |  |  | Cd Min: | 0.2511 | at alpha= | -20 | deg
Mach: | 0 |  |  | Cl=0 at alpha= | -1.7281 | deg
|  |  |  | @ Cl=0.1, Cd= | 0.0053333
|  |  |  | @ Cl=0.4, Cd= | 0.0057988
|  |  |  | @ Cl=0.6, Cd= | 0.0068582
alpha (deg) | Cl | Cd | Cm | Cl/Cd
-20 | -0.78 | 0.2511 | 0.0708 | -3.1063
-19.5 | -0.7635 | 0.24508 | 0.0671 | -3.1153
-19 | -0.7469 | 0.23897 | 0.0633 | -3.1255
-18.5 | -0.7301 | 0.23264 | 0.0595 | -3.1383
-18 | -0.7135 | 0.22616 | 0.0558 | -3.1548
-17.5 | -0.697 | 0.21943 | 0.0521 | -3.1764
-17 | -0.6805 | 0.21257 | 0.0485 | -3.2013
-16.5 | -0.6641 | 0.20513 | 0.0443 | -3.2375
-16 | -0.6495 | 0.19793 | 0.0402 | -3.2815
-15.5 | -0.6357 | 0.19057 | 0.0363 | -3.3358
-15 | -0.6218 | 0.18265 | 0.0338 | -3.4043
-14.5 | -0.6068 | 0.17632 | 0.0311 | -3.4415
-14 | -0.5929 | 0.16946 | 0.028 | -3.4988
-13.5 | -0.58 | 0.16238 | 0.0249 | -3.5719
-13 | -0.5679 | 0.15461 | 0.0215 | -3.6731
-12.5 | -0.56 | 0.14648 | 0.0168 | -3.823
-12 | -0.5503 | 0.13867 | 0.0134 | -3.9684
-11.5 | -0.5411 | 0.13073 | 0.0102 | -4.1391
-11 | -0.5352 | 0.12256 | 0.0084 | -4.3668
-10.5 | -0.5247 | 0.11603 | 0.0063 | -4.5221
-10 | -0.5169 | 0.10886 | 0.0034 | -4.7483
-9.5 | -0.5104 | 0.10147 | 0.0002 | -5.0301
-9 | -0.5064 | 0.09361 | -0.0034 | -5.4097
-8.5 | -0.5048 | 0.08554 | -0.0076 | -5.9013
-6.5 | -0.5322 | 0.02276 | -0.0314 | -23.3831
-6 | -0.4977 | 0.01734 | -0.0282 | -28.7024
-5.5 | -0.4586 | 0.01371 | -0.0253 | -33.45
-5 | -0.4153 | 0.01223 | -0.0229 | -33.9575
-4.5 | -0.3423 | 0.01089 | -0.0264 | -31.4325
-4 | -0.2707 | 0.0095 | -0.0299 | -28.4947
-3.5 | -0.2007 | 0.0087 | -0.0328 | -23.069
-3 | -0.1319 | 0.00805 | -0.0353 | -16.3851
-2.5 | -0.0772 | 0.00768 | -0.0345 | -10.0521
-2 | -0.0267 | 0.00732 | -0.0329 | -3.6475
-1.5 | 0.0224 | 0.00657 | -0.0317 | 3.4094
-1 | 0.0708 | 0.00581 | -0.0304 | 12.1859
-0.5 | 0.1149 | 0.00509 | -0.0276 | 22.5737
0 | 0.1817 | 0.005 | -0.0291 | 36.34
0.5 | 0.2759 | 0.00527 | -0.0373 | 52.3529
1 | 0.3276 | 0.00547 | -0.0364 | 59.8903
1.5 | 0.3772 | 0.00569 | -0.035 | 66.2917
2 | 0.4275 | 0.00593 | -0.0338 | 72.0911
2.5 | 0.4783 | 0.00619 | -0.0326 | 77.2698
3 | 0.5294 | 0.00646 | -0.0316 | 81.9505
3.5 | 0.5809 | 0.00674 | -0.0306 | 86.1869
4 | 0.6326 | 0.00706 | -0.0297 | 89.6034
4.5 | 0.6843 | 0.00742 | -0.0289 | 92.2237
5 | 0.7358 | 0.00784 | -0.028 | 93.852
5.5 | 0.7871 | 0.00834 | -0.0272 | 94.3765
6 | 0.8375 | 0.00898 | -0.0264 | 93.2628
6.5 | 0.8866 | 0.00981 | -0.0255 | 90.3772
7 | 0.9353 | 0.01072 | -0.0245 | 87.2481
7.5 | 0.9831 | 0.01173 | -0.0234 | 83.8107
8 | 1.031 | 0.01269 | -0.0224 | 81.2451
8.5 | 1.0773 | 0.01386 | -0.0211 | 77.7273
9 | 1.1225 | 0.01511 | -0.0197 | 74.2886
9.5 | 1.1635 | 0.01681 | -0.0178 | 69.2148
10 | 1.2068 | 0.01806 | -0.0162 | 66.8217
10.5 | 1.241 | 0.02019 | -0.0137 | 61.4661
11 | 1.2721 | 0.02236 | -0.0109 | 56.8918
11.5 | 1.3024 | 0.02428 | -0.0081 | 53.6409
12 | 1.3226 | 0.02658 | -0.0044 | 49.7592
12.5 | 1.3191 | 0.02975 | 0.0017 | 44.3395
13 | 1.2914 | 0.03618 | 0.0052 | 35.6938
13.5 | 1.278 | 0.04314 | 0.0042 | 29.6245
14 | 1.2655 | 0.05135 | 0.0009 | 24.6446
14.5 | 1.248 | 0.06119 | -0.004 | 20.3955
15 | 1.2195 | 0.07335 | -0.0103 | 16.6258
15.5 | 1.1901 | 0.08659 | -0.0175 | 13.7441
16 | 1.1624 | 0.10074 | -0.0255 | 11.5386
16.5 | 1.1226 | 0.11842 | -0.0355 | 9.4798
17 | 1.0895 | 0.13612 | -0.0457 | 8.004

## 35. Re 750k Mach 0.10 (1)
BIGFOIL.COM POLAR EXPORT
FAD15
FAD15 |  |  |  | Cl Max: | 1.075 | at alpha= | 9.5 | deg
JavaFoil+Calcfoil stall+Eppler ext transition |  |  |  | L/D Max: | 88.804 | at alpha= | 5 | deg
Re: | 750000 |  |  | Cd Min: | 0.00507 | at alpha= | -1 | deg
Mach: | 0.1 |  |  | Cl=0 at alpha= | -1.4491 | deg
|  |  |  | @ Cl=0.1, Cd= | 0.005224
|  |  |  | @ Cl=0.4, Cd= | 0.0063693
|  |  |  | @ Cl=0.6, Cd= | 0.0073712
alpha (deg) | Cl | Cd | Cm | Cl/Cd
-14 | -0.308 | 0.11618 | -0.007 | -2.65
-13.5 | -0.327 | 0.1133 | -0.007 | -2.887
-13 | -0.346 | 0.10569 | -0.007 | -3.278
-12.5 | -0.366 | 0.09935 | -0.007 | -3.682
-12 | -0.385 | 0.0935 | -0.007 | -4.114
-11.5 | -0.403 | 0.08914 | -0.007 | -4.516
-11 | -0.419 | 0.08372 | -0.007 | -5.005
-10.5 | -0.433 | 0.07908 | -0.007 | -5.481
-10 | -0.445 | 0.0723 | -0.006 | -6.158
-9.5 | -0.454 | 0.06825 | -0.007 | -6.647
-9 | -0.458 | 0.06334 | -0.006 | -7.232
-8.5 | -0.458 | 0.05966 | -0.006 | -7.677
-8 | -0.453 | 0.0558 | -0.007 | -8.118
-7.5 | -0.442 | 0.05178 | -0.006 | -8.545
-7 | -0.427 | 0.04815 | -0.006 | -8.86
-6.5 | -0.405 | 0.04542 | -0.006 | -8.926
-6 | -0.379 | 0.04189 | -0.006 | -9.052
-5.5 | -0.348 | 0.03941 | -0.006 | -8.839
-5 | -0.314 | 0.03698 | -0.008 | -8.486
-4.5 | -0.277 | 0.03428 | -0.009 | -8.067
-4 | -0.289 | 0.00844 | -0.019 | -34.245
-3.5 | -0.235 | 0.00824 | -0.019 | -28.493
-3 | -0.179 | 0.00802 | -0.02 | -22.344
-2.5 | -0.122 | 0.00784 | -0.02 | -15.595
-2 | -0.064 | 0.00769 | -0.02 | -8.371
-1.5 | -0.006 | 0.00768 | -0.02 | -0.779
-1 | 0.053 | 0.00507 | -0.02 | 10.38
-0.5 | 0.111 | 0.00526 | -0.021 | 21.172
0 | 0.17 | 0.00544 | -0.021 | 31.26
0.5 | 0.229 | 0.00564 | -0.021 | 40.534
1 | 0.287 | 0.00587 | -0.021 | 48.93
1.5 | 0.346 | 0.00609 | -0.021 | 56.72
2 | 0.404 | 0.00639 | -0.022 | 63.221
2.5 | 0.462 | 0.0066 | -0.022 | 69.976
3 | 0.52 | 0.00692 | -0.022 | 75.198
3.5 | 0.578 | 0.00724 | -0.022 | 79.781
4 | 0.635 | 0.00758 | -0.022 | 83.771
4.5 | 0.692 | 0.00795 | -0.023 | 87.131
5 | 0.748 | 0.00843 | -0.023 | 88.804
5.5 | 0.803 | 0.00913 | -0.023 | 87.928
6 | 0.855 | 0.01001 | -0.023 | 85.405
6.5 | 0.904 | 0.01144 | -0.024 | 78.96
7 | 0.948 | 0.01216 | -0.024 | 77.95
7.5 | 0.988 | 0.01326 | -0.024 | 74.539
8 | 1.023 | 0.01447 | -0.024 | 70.674
8.5 | 1.052 | 0.01543 | -0.025 | 68.166
9 | 1.074 | 0.01645 | -0.025 | 65.275
9.5 | 1.075 | 0.01783 | -0.025 | 60.291
10 | 1.05 | 0.02123 | -0.025 | 49.47
10.5 | 0.88 | 0.0693 | -0.012 | 12.696
11 | 0.864 | 0.07484 | -0.009 | 11.538
11.5 | 0.844 | 0.0806 | -0.009 | 10.476
12 | 0.82 | 0.08596 | -0.009 | 9.543
12.5 | 0.791 | 0.09275 | -0.009 | 8.528
13 | 0.758 | 0.09968 | -0.009 | 7.604
13.5 | 0.722 | 0.10659 | -0.01 | 6.777
14 | 0.685 | 0.11198 | -0.01 | 6.114
14.5 | 0.646 | 0.12236 | -0.01 | 5.279

## 36. Re 750k Mach 0.10 (2)
BIGFOIL.COM POLAR EXPORT
FAD15
FAD15 |  |  |  | Cl Max: | 1.3113 | at alpha= | 12 | deg
XFOIL ncrit=9 |  |  |  | L/D Max: | 94.3623 | at alpha= | 5.5 | deg
Re: | 750000 |  |  | Cd Min: | 0.25196 | at alpha= | -20 | deg
Mach: | 0.1 |  |  | Cl=0 at alpha= | -1.7273 | deg
|  |  |  | @ Cl=0.1, Cd= | 0.0053781
|  |  |  | @ Cl=0.4, Cd= | 0.0058125
|  |  |  | @ Cl=0.6, Cd= | 0.0068642
alpha (deg) | Cl | Cd | Cm | Cl/Cd
-20 | -0.7828 | 0.25196 | 0.0714 | -3.1068
-19.5 | -0.7662 | 0.24589 | 0.0676 | -3.116
-19 | -0.7493 | 0.23973 | 0.0638 | -3.1256
-18.5 | -0.7324 | 0.23335 | 0.06 | -3.1386
-18 | -0.7155 | 0.22683 | 0.0563 | -3.1543
-17.5 | -0.6989 | 0.22004 | 0.0525 | -3.1762
-17 | -0.6822 | 0.21313 | 0.0489 | -3.2009
-16.5 | -0.6657 | 0.2057 | 0.0447 | -3.2363
-16 | -0.6508 | 0.19849 | 0.0406 | -3.2788
-15.5 | -0.6367 | 0.19112 | 0.0366 | -3.3314
-15 | -0.6225 | 0.18325 | 0.0342 | -3.397
-14.5 | -0.6074 | 0.17687 | 0.0314 | -3.4342
-14 | -0.5933 | 0.16998 | 0.0282 | -3.4904
-13.5 | -0.5801 | 0.16286 | 0.0252 | -3.562
-13 | -0.5679 | 0.15498 | 0.0216 | -3.6643
-12.5 | -0.5597 | 0.14697 | 0.0169 | -3.8083
-12 | -0.5498 | 0.13915 | 0.0136 | -3.9511
-11.5 | -0.5451 | 0.12991 | 0.0105 | -4.196
-11 | -0.5332 | 0.12331 | 0.0088 | -4.3241
-10.5 | -0.5229 | 0.11668 | 0.0066 | -4.4815
-10 | -0.5149 | 0.10948 | 0.0037 | -4.7031
-9.5 | -0.5083 | 0.10205 | 0.0005 | -4.9809
-9 | -0.5041 | 0.09414 | -0.0032 | -5.3548
-8.5 | -0.5021 | 0.08601 | -0.0074 | -5.8377
-7 | -0.4979 | 0.05238 | -0.0319 | -9.5055
-6.5 | -0.5124 | 0.03279 | -0.0339 | -15.6267
-5.5 | -0.4609 | 0.01418 | -0.0259 | -32.5035
-5 | -0.4178 | 0.01251 | -0.0233 | -33.3973
-4.5 | -0.3438 | 0.01099 | -0.0269 | -31.283
-4 | -0.2721 | 0.00956 | -0.0302 | -28.4623
-3.5 | -0.2012 | 0.00873 | -0.0332 | -23.047
-3 | -0.1323 | 0.00808 | -0.0356 | -16.3738
-2.5 | -0.078 | 0.00771 | -0.0346 | -10.1167
-2 | -0.027 | 0.00738 | -0.0331 | -3.6585
-1.5 | 0.0225 | 0.00663 | -0.0319 | 3.3937
-1 | 0.0713 | 0.00585 | -0.0305 | 12.188
-0.5 | 0.1157 | 0.00512 | -0.0278 | 22.5977
0 | 0.1819 | 0.00502 | -0.029 | 36.2351
0.5 | 0.2764 | 0.00528 | -0.0372 | 52.3485
1 | 0.3293 | 0.00549 | -0.0365 | 59.9818
1.5 | 0.3793 | 0.00571 | -0.0351 | 66.4273
2 | 0.4298 | 0.00596 | -0.0339 | 72.1141
2.5 | 0.481 | 0.00621 | -0.0327 | 77.4557
3 | 0.5324 | 0.00647 | -0.0316 | 82.2875
3.5 | 0.5842 | 0.00677 | -0.0306 | 86.2925
4 | 0.6362 | 0.00708 | -0.0297 | 89.8588
4.5 | 0.6882 | 0.00746 | -0.0288 | 92.252
5 | 0.7401 | 0.00788 | -0.028 | 93.9213
5.5 | 0.7917 | 0.00839 | -0.0272 | 94.3623
6 | 0.8425 | 0.00904 | -0.0263 | 93.1969
6.5 | 0.8919 | 0.00989 | -0.0253 | 90.182
7 | 0.9408 | 0.01082 | -0.0242 | 86.9501
7.5 | 0.989 | 0.01184 | -0.0231 | 83.5304
8 | 1.0368 | 0.01291 | -0.0219 | 80.3098
8.5 | 1.0839 | 0.01401 | -0.0206 | 77.3662
9 | 1.1291 | 0.01532 | -0.019 | 73.701
9.5 | 1.1701 | 0.01706 | -0.017 | 68.5873
10 | 1.2122 | 0.01848 | -0.0152 | 65.5952
10.5 | 1.2386 | 0.02143 | -0.0116 | 57.7975
11 | 1.2743 | 0.02307 | -0.0092 | 55.2362
11.5 | 1.3008 | 0.02524 | -0.006 | 51.5372
12 | 1.3113 | 0.0278 | -0.0009 | 47.1691
12.5 | 1.3025 | 0.03172 | 0.0043 | 41.0624
13 | 1.2741 | 0.03919 | 0.0056 | 32.5108
13.5 | 1.2577 | 0.04734 | 0.003 | 26.5674
14 | 1.2401 | 0.05691 | -0.0015 | 21.7905
14.5 | 1.2179 | 0.06797 | -0.0073 | 17.9182
15 | 1.1856 | 0.08126 | -0.0145 | 14.5902
15.5 | 1.1545 | 0.09562 | -0.0225 | 12.0738
16 | 1.1259 | 0.11072 | -0.0312 | 10.1689
16.5 | 1.0847 | 0.12957 | -0.0419 | 8.3715
17 | 1.0494 | 0.14876 | -0.0529 | 7.0543

## 37. Re 750k Mach 0.25 (1)
BIGFOIL.COM POLAR EXPORT
FAD15
FAD15 |  |  |  | Cl Max: | 1.053 | at alpha= | 8.5 | deg
JavaFoil+Calcfoil stall+Eppler ext transition |  |  |  | L/D Max: | 88.439 | at alpha= | 5 | deg
Re: | 750000 |  |  | Cd Min: | 0.00517 | at alpha= | -1 | deg
Mach: | 0.25 |  |  | Cl=0 at alpha= | -1.45 | deg
|  |  |  | @ Cl=0.1, Cd= | 0.0053233
|  |  |  | @ Cl=0.4, Cd= | 0.006415
|  |  |  | @ Cl=0.6, Cd= | 0.11815
alpha (deg) | Cl | Cd | Cm | Cl/Cd
-12.5 | -0.063 | 0.104 | -0.007 | -0.605
-12 | -0.06 | 0.09883 | -0.007 | -0.608
-11.5 | -0.11 | 0.09313 | -0.007 | -1.18
-11 | -0.184 | 0.08813 | -0.007 | -2.093
-10.5 | -0.238 | 0.0835 | -0.007 | -2.853
-10 | -0.284 | 0.07753 | -0.007 | -3.668
-9.5 | -0.324 | 0.07304 | -0.007 | -4.438
-9 | -0.357 | 0.06844 | -0.007 | -5.215
-8.5 | -0.382 | 0.0621 | -0.007 | -6.151
-8 | -0.398 | 0.05777 | -0.007 | -6.897
-7.5 | -0.406 | 0.05379 | -0.007 | -7.547
-7 | -0.404 | 0.05048 | -0.007 | -8.007
-6.5 | -0.394 | 0.04689 | -0.006 | -8.394
-6 | -0.375 | 0.04344 | -0.006 | -8.629
-5.5 | -0.349 | 0.04028 | -0.006 | -8.66
-5 | -0.317 | 0.03768 | -0.006 | -8.405
-4.5 | -0.28 | 0.0353 | -0.008 | -7.937
-4 | -0.295 | 0.00855 | -0.02 | -34.505
-3.5 | -0.24 | 0.00838 | -0.02 | -28.7
-3 | -0.184 | 0.00813 | -0.02 | -22.587
-2.5 | -0.125 | 0.00793 | -0.02 | -15.806
-2 | -0.066 | 0.00777 | -0.021 | -8.508
-1.5 | -0.006 | 0.00779 | -0.021 | -0.788
-1 | 0.054 | 0.00517 | -0.021 | 10.456
-0.5 | 0.114 | 0.00537 | -0.021 | 21.295
0 | 0.175 | 0.00552 | -0.021 | 31.62
0.5 | 0.235 | 0.0057 | -0.021 | 41.213
1 | 0.295 | 0.00594 | -0.022 | 49.669
1.5 | 0.355 | 0.00619 | -0.022 | 57.317
2 | 0.415 | 0.00649 | -0.022 | 63.921
2.5 | 0.475 | 0.00675 | -0.022 | 70.373
3 | 0.534 | 0.00701 | -0.023 | 76.216
3.5 | 0.594 | 0.00737 | -0.023 | 80.614
4 | 0.653 | 0.00771 | -0.023 | 84.635
4.5 | 0.711 | 0.00813 | -0.023 | 87.481
5 | 0.768 | 0.00869 | -0.024 | 88.439
5.5 | 0.823 | 0.00949 | -0.024 | 86.749
6 | 0.876 | 0.01063 | -0.024 | 82.412
6.5 | 0.924 | 0.0119 | -0.024 | 77.691
7 | 0.967 | 0.01299 | -0.025 | 74.45
7.5 | 1.004 | 0.01392 | -0.025 | 72.115
8 | 1.033 | 0.01532 | -0.025 | 67.441
8.5 | 1.053 | 0.0165 | -0.025 | 63.834
9 | 1.051 | 0.01819 | -0.025 | 57.811
9.5 | 0.999 | 0.02421 | -0.024 | 41.273
10 | 0.839 | 0.06752 | -0.009 | 12.42
10.5 | 0.808 | 0.0734 | -0.009 | 11.008
11 | 0.766 | 0.07887 | -0.009 | 9.71
11.5 | 0.712 | 0.08727 | -0.009 | 8.164
12 | 0.649 | 0.09459 | -0.009 | 6.862
12.5 | 0.577 | 0.10006 | -0.01 | 5.767
13 | 0.498 | 0.10877 | -0.01 | 4.581
13.5 | 0.414 | 0.11815 | -0.01 | 3.5

## 38. Re 750k Mach 0.25 (2)
BIGFOIL.COM POLAR EXPORT
FAD15
FAD15 |  |  |  | Cl Max: | 1.2521 | at alpha= | 11 | deg
XFOIL ncrit=9 |  |  |  | L/D Max: | 94.18 | at alpha= | 5 | deg
Re: | 750000 |  |  | Cd Min: | 0.16158 | at alpha= | 16 | deg
Mach: | 0.25 |  |  | Cl=0 at alpha= | -1.724 | deg
|  |  |  | @ Cl=0.1, Cd= | 0.0056841
|  |  |  | @ Cl=0.4, Cd= | 0.0058646
|  |  |  | @ Cl=0.6, Cd= | 0.0068971
alpha (deg) | Cl | Cd | Cm | Cl/Cd
-5.5 | -0.4682 | 0.01857 | -0.0293 | -25.2127
-4.5 | -0.3512 | 0.0119 | -0.0299 | -29.5126
-4 | -0.2783 | 0.00994 | -0.0326 | -27.998
-3.5 | -0.2026 | 0.00893 | -0.0359 | -22.6876
-3 | -0.1359 | 0.00823 | -0.0371 | -16.5128
-2.5 | -0.0818 | 0.00787 | -0.0355 | -10.3939
-2 | -0.0287 | 0.0076 | -0.0339 | -3.7763
-1.5 | 0.0233 | 0.00693 | -0.0327 | 3.3622
-1 | 0.0739 | 0.00612 | -0.0314 | 12.0752
-0.5 | 0.1206 | 0.00534 | -0.0289 | 22.5843
0 | 0.1798 | 0.00512 | -0.0281 | 35.1172
0.5 | 0.2791 | 0.00538 | -0.0368 | 51.8773
1 | 0.3394 | 0.0056 | -0.0373 | 60.6071
1.5 | 0.3907 | 0.00582 | -0.0358 | 67.1306
2 | 0.4428 | 0.00607 | -0.0345 | 72.9489
2.5 | 0.4956 | 0.00633 | -0.0332 | 78.2938
3 | 0.5488 | 0.00661 | -0.032 | 83.0257
3.5 | 0.6023 | 0.00691 | -0.0309 | 87.1635
4 | 0.6562 | 0.00725 | -0.0298 | 90.5103
4.5 | 0.71 | 0.00765 | -0.0288 | 92.8105
5 | 0.7638 | 0.00811 | -0.0278 | 94.18
5.5 | 0.8172 | 0.00868 | -0.0267 | 94.1475
6 | 0.8694 | 0.00946 | -0.0255 | 91.9027
6.5 | 0.9205 | 0.01041 | -0.0241 | 88.4246
7 | 0.971 | 0.01147 | -0.0227 | 84.6556
7.5 | 1.0212 | 0.01256 | -0.0211 | 81.3057
8 | 1.0694 | 0.01392 | -0.0192 | 76.8247
8.5 | 1.1161 | 0.01539 | -0.0171 | 72.5211
9 | 1.1578 | 0.01735 | -0.0144 | 66.732
9.5 | 1.199 | 0.01915 | -0.0116 | 62.611
10 | 1.2274 | 0.02197 | -0.0077 | 55.8671
10.5 | 1.2444 | 0.02533 | -0.0027 | 49.1275
11 | 1.2521 | 0.02823 | 0.0031 | 44.3535
11.5 | 1.2454 | 0.03252 | 0.0074 | 38.2964
12 | 1.233 | 0.03899 | 0.0074 | 31.6235
12.5 | 1.2166 | 0.04775 | 0.0038 | 25.4785
13 | 1.1904 | 0.0591 | -0.0022 | 20.1421
13.5 | 1.1648 | 0.07111 | -0.009 | 16.3803
14 | 1.1315 | 0.08502 | -0.0168 | 13.3086
14.5 | 1.0992 | 0.09994 | -0.0253 | 10.9986
15 | 1.0634 | 0.1169 | -0.0349 | 9.0967
15.5 | 1.0266 | 0.13549 | -0.0454 | 7.5769
16 | 0.9706 | 0.16158 | -0.0598 | 6.0069

## 39. Re 750k Mach 0.50 (1)
BIGFOIL.COM POLAR EXPORT
FAD15
FAD15 |  |  |  | Cl Max: | 1.15 | at alpha= | 20 | deg
JavaFoil+Calcfoil stall+Eppler ext transition |  |  |  | L/D Max: | 86.349 | at alpha= | 4.5 | deg
Re: | 750000 |  |  | Cd Min: | 0.00554 | at alpha= | -1 | deg
Mach: | 0.5 |  |  | Cl=0 at alpha= | -1.4478 | deg
|  |  |  | @ Cl=0.1, Cd= | 0.0056929
|  |  |  | @ Cl=0.4, Cd= | 0.0067468
|  |  |  | @ Cl=0.6, Cd= | 0.007663
alpha (deg) | Cl | Cd | Cm | Cl/Cd
-20 | -0.998 | 0.2085 | -0.011 | -4.785
-19.5 | -0.971 | 0.20143 | -0.011 | -4.822
-19 | -0.946 | 0.19309 | -0.011 | -4.897
-18.5 | -0.92 | 0.18836 | -0.011 | -4.883
-18 | -0.894 | 0.18377 | -0.011 | -4.863
-17.5 | -0.866 | 0.17862 | -0.011 | -4.848
-17 | -0.839 | 0.17241 | -0.01 | -4.869
-16.5 | -0.813 | 0.16783 | -0.01 | -4.846
-16 | -0.787 | 0.16007 | -0.01 | -4.917
-15.5 | -0.761 | 0.15576 | -0.01 | -4.884
-15 | -0.733 | 0.15212 | -0.01 | -4.817
-14.5 | -0.706 | 0.14805 | -0.01 | -4.771
-14 | -0.68 | 0.1443 | -0.01 | -4.712
-13.5 | -0.653 | 0.14064 | -0.01 | -4.646
-13 | -0.626 | 0.12957 | -0.01 | -4.829
-12.5 | -0.599 | 0.12357 | -0.01 | -4.848
-12 | -0.572 | 0.11998 | -0.01 | -4.771
-11.5 | -0.546 | 0.11674 | -0.01 | -4.674
-11 | -0.518 | 0.11514 | -0.009 | -4.499
-10.5 | -0.491 | 0.11213 | -0.009 | -4.381
-10 | -0.464 | 0.10415 | -0.009 | -4.459
-9.5 | -0.437 | 0.09926 | -0.009 | -4.407
-9 | -0.41 | 0.09903 | -0.009 | -4.14
-8.5 | -0.383 | 0.09652 | -0.009 | -3.969
-8 | -0.356 | 0.0942 | -0.009 | -3.78
-7.5 | -0.329 | 0.06332 | -0.009 | -5.193
-7 | -0.302 | 0.05342 | -0.009 | -5.647
-6.5 | -0.274 | 0.064 | -0.008 | -4.287
-6 | -0.247 | 0.0489 | -0.008 | -5.057
-5.5 | -0.22 | 0.05 | -0.008 | -4.401
-5 | -0.193 | 0.04168 | -0.008 | -4.628
-4.5 | -0.27 | 0.03868 | -0.008 | -6.985
-4 | -0.25 | 0.03566 | -0.008 | -7
-3.5 | -0.211 | 0.03277 | -0.011 | -6.445
-3 | -0.202 | 0.00866 | -0.023 | -23.329
-2.5 | -0.139 | 0.00828 | -0.023 | -16.812
-2 | -0.074 | 0.00825 | -0.023 | -8.924
-1.5 | -0.007 | 0.0082 | -0.023 | -0.837
-1 | 0.06 | 0.00554 | -0.023 | 10.919
-0.5 | 0.128 | 0.0058 | -0.024 | 22.071
0 | 0.195 | 0.00598 | -0.024 | 32.642
0.5 | 0.262 | 0.00607 | -0.024 | 43.232
1 | 0.329 | 0.00639 | -0.024 | 51.574
1.5 | 0.397 | 0.00674 | -0.025 | 58.791
2 | 0.463 | 0.00689 | -0.025 | 67.286
2.5 | 0.53 | 0.00721 | -0.025 | 73.561
3 | 0.596 | 0.00764 | -0.025 | 78.076
3.5 | 0.662 | 0.00802 | -0.026 | 82.559
4 | 0.727 | 0.00852 | -0.026 | 85.408
4.5 | 0.792 | 0.00917 | -0.026 | 86.349
5 | 0.853 | 0.01027 | -0.026 | 83.051
5.5 | 0.91 | 0.01177 | -0.027 | 77.327
6 | 0.96 | 0.01351 | -0.027 | 71.007
6.5 | 0.995 | 0.01531 | -0.027 | 65.009
7 | 0.997 | 0.01713 | -0.027 | 58.217
7.5 | 0.751 | 0.05306 | -0.01 | 14.154
8 | 0.51 | 0.05902 | -0.01 | 8.641
8.5 | 0.537 | 0.06292 | -0.011 | 8.534
9 | 0.564 | 0.06728 | -0.011 | 8.381
9.5 | 0.59 | 0.08601 | -0.012 | 6.864
10 | 0.617 | 0.10307 | -0.012 | 5.988
10.5 | 0.644 | 0.10752 | -0.013 | 5.993
11 | 0.671 | 0.11055 | -0.013 | 6.067
11.5 | 0.698 | 0.12042 | -0.014 | 5.796
12 | 0.724 | 0.12402 | -0.014 | 5.839
12.5 | 0.752 | 0.13438 | -0.015 | 5.593
13 | 0.778 | 0.13311 | -0.016 | 5.843
13.5 | 0.805 | 0.14318 | -0.016 | 5.624
14 | 0.831 | 0.14698 | -0.017 | 5.657
14.5 | 0.858 | 0.15119 | -0.017 | 5.673
15 | 0.885 | 0.16264 | -0.018 | 5.443
15.5 | 0.911 | 0.16075 | -0.018 | 5.668
16 | 0.938 | 0.16829 | -0.019 | 5.573
16.5 | 0.965 | 0.17217 | -0.019 | 5.605
17 | 0.991 | 0.17893 | -0.02 | 5.538
17.5 | 1.017 | 0.18475 | -0.02 | 5.504
18 | 1.045 | 0.193 | -0.021 | 5.414
18.5 | 1.07 | 0.19789 | -0.021 | 5.409
19 | 1.096 | 0.20506 | -0.021 | 5.344
19.5 | 1.122 | 0.20879 | -0.022 | 5.375
20 | 1.15 | 0.21432 | -0.022 | 5.364

## 40. Re 750k Mach 0.50 (2)
BIGFOIL.COM POLAR EXPORT
FAD15
FAD15 |  |  |  | Cl Max: | 1.1723 | at alpha= | 8 | deg
XFOIL ncrit=9 |  |  |  | L/D Max: | 94.3808 | at alpha= | 4.5 | deg
Re: | 750000 |  |  | Cd Min: | 0.28203 | at alpha= | -20 | deg
Mach: | 0.5 |  |  | Cl=0 at alpha= | -1.7059 | deg
|  |  |  | @ Cl=0.1, Cd= | 0.0069506
|  |  |  | @ Cl=0.4, Cd= | 0.0061032
|  |  |  | @ Cl=0.6, Cd= | 0.0070573
alpha (deg) | Cl | Cd | Cm | Cl/Cd
-20 | -0.8782 | 0.28203 | 0.0905 | -3.1139
-19.5 | -0.8561 | 0.27402 | 0.0855 | -3.1242
-19 | -0.834 | 0.26591 | 0.0806 | -3.1364
-18.5 | -0.8111 | 0.25748 | 0.0757 | -3.1501
-18 | -0.7885 | 0.24928 | 0.0708 | -3.1631
-17.5 | -0.7665 | 0.241 | 0.0656 | -3.1805
-17 | -0.7449 | 0.23287 | 0.0606 | -3.1988
-16 | -0.7023 | 0.21597 | 0.0522 | -3.2518
-15.5 | -0.6812 | 0.20821 | 0.0483 | -3.2717
-15 | -0.6604 | 0.20042 | 0.0443 | -3.2951
-14.5 | -0.6397 | 0.19242 | 0.0402 | -3.3245
-14 | -0.6192 | 0.18408 | 0.0358 | -3.3638
-13.5 | -0.6011 | 0.17599 | 0.0308 | -3.4155
-13 | -0.5852 | 0.16784 | 0.026 | -3.4867
-12.5 | -0.5651 | 0.15965 | 0.0244 | -3.5396
-12 | -0.5479 | 0.15203 | 0.0211 | -3.6039
-11.5 | -0.5315 | 0.1443 | 0.0177 | -3.6833
-11 | -0.5162 | 0.13649 | 0.0143 | -3.782
-10.5 | -0.5034 | 0.12822 | 0.0095 | -3.9261
-10 | -0.4921 | 0.12033 | 0.0054 | -4.0896
-9.5 | -0.4801 | 0.11222 | 0.0018 | -4.2782
-9 | -0.4724 | 0.10348 | -0.0013 | -4.5651
-8.5 | -0.4622 | 0.09592 | -0.0039 | -4.8186
-8 | -0.4498 | 0.08944 | -0.0056 | -5.0291
-7.5 | -0.4415 | 0.08217 | -0.009 | -5.373
-7 | -0.4366 | 0.07457 | -0.0129 | -5.8549
-6.5 | -0.4383 | 0.06676 | -0.0173 | -6.5653
-6 | -0.4448 | 0.05617 | -0.026 | -7.9188
-5.5 | -0.4359 | 0.0465 | -0.0322 | -9.3742
-5 | -0.4219 | 0.03679 | -0.0344 | -11.4678
-4.5 | -0.3637 | 0.02459 | -0.0425 | -14.7906
-4 | -0.2913 | 0.01478 | -0.0463 | -19.7091
-3.5 | -0.2183 | 0.01103 | -0.0461 | -19.7915
-3 | -0.1587 | 0.00957 | -0.0428 | -16.5831
-2.5 | -0.0986 | 0.00882 | -0.0401 | -11.1791
-2 | -0.0367 | 0.00834 | -0.038 | -4.4005
-1.5 | 0.0257 | 0.00798 | -0.0364 | 3.2206
-1 | 0.0846 | 0.00718 | -0.035 | 11.7827
-0.5 | 0.141 | 0.00634 | -0.0331 | 22.2397
0 | 0.1907 | 0.00563 | -0.0289 | 33.8721
0.5 | 0.292 | 0.00577 | -0.0354 | 50.6066
1 | 0.3841 | 0.00604 | -0.0407 | 63.5927
1.5 | 0.442 | 0.00627 | -0.0387 | 70.4944
2 | 0.5012 | 0.00654 | -0.0369 | 76.6361
2.5 | 0.5612 | 0.00684 | -0.0351 | 82.0468
3 | 0.6219 | 0.00718 | -0.0333 | 86.6156
3.5 | 0.6834 | 0.00756 | -0.0315 | 90.3968
4 | 0.7457 | 0.00799 | -0.0296 | 93.3292
4.5 | 0.8079 | 0.00856 | -0.0276 | 94.3808
5 | 0.8697 | 0.00929 | -0.0254 | 93.6168
5.5 | 0.9307 | 0.01023 | -0.0228 | 90.9775
6 | 0.9902 | 0.01142 | -0.0199 | 86.7075
6.5 | 1.0483 | 0.01284 | -0.0165 | 81.6433
7 | 1.1029 | 0.01463 | -0.0123 | 75.3862
7.5 | 1.1486 | 0.01712 | -0.0068 | 67.0911
8 | 1.1723 | 0.02091 | 0.0004 | 56.0641
8.5 | 1.1673 | 0.02548 | 0.009 | 45.8124
9 | 1.1469 | 0.03199 | 0.0123 | 35.8518
9.5 | 1.1227 | 0.04174 | 0.008 | 26.8975
10 | 1.0961 | 0.05334 | 0.0006 | 20.5493
10.5 | 1.0638 | 0.06593 | -0.007 | 16.1353
11 | 1.0308 | 0.07918 | -0.0151 | 13.0184
11.5 | 0.9999 | 0.09286 | -0.0232 | 10.7678
12 | 0.9706 | 0.10746 | -0.0318 | 9.0322
12.5 | 0.9463 | 0.12223 | -0.0404 | 7.742
13 | 0.9234 | 0.13803 | -0.0494 | 6.6899

## 41. Re 1M Mach 0.00 (1)
BIGFOIL.COM POLAR EXPORT
FAD15
FAD15 |  |  |  | Cl Max: | 1.088 | at alpha= | 9.5 | deg
JavaFoil+Calcfoil stall+Eppler ext transition |  |  |  | L/D Max: | 95.758 | at alpha= | 5 | deg
Re: | 1000000 |  |  | Cd Min: | 0.00482 | at alpha= | -1 | deg
Mach: | 0 |  |  | Cl=0 at alpha= | -1.4483 | deg
|  |  |  | @ Cl=0.1, Cd= | 0.0050234
|  |  |  | @ Cl=0.4, Cd= | 0.0058835
|  |  |  | @ Cl=0.6, Cd= | 0.0068004
alpha (deg) | Cl | Cd | Cm | Cl/Cd
-14 | -0.349 | 0.11285 | -0.007 | -3.091
-13.5 | -0.366 | 0.10651 | -0.007 | -3.434
-13 | -0.383 | 0.10138 | -0.007 | -3.776
-12.5 | -0.399 | 0.09564 | -0.007 | -4.176
-12 | -0.415 | 0.08925 | -0.007 | -4.653
-11.5 | -0.43 | 0.08512 | -0.007 | -5.053
-11 | -0.443 | 0.08157 | -0.007 | -5.435
-10.5 | -0.454 | 0.07506 | -0.007 | -6.054
-10 | -0.463 | 0.07101 | -0.007 | -6.52
-9.5 | -0.468 | 0.06547 | -0.007 | -7.151
-9 | -0.47 | 0.06135 | -0.007 | -7.655
-8.5 | -0.467 | 0.05705 | -0.007 | -8.182
-8 | -0.459 | 0.05372 | -0.007 | -8.548
-7.5 | -0.447 | 0.05034 | -0.006 | -8.871
-7 | -0.429 | 0.04705 | -0.007 | -9.124
-6.5 | -0.407 | 0.04401 | -0.007 | -9.241
-6 | -0.38 | 0.04111 | -0.007 | -9.236
-5.5 | -0.348 | 0.03867 | -0.008 | -9.009
-5 | -0.315 | 0.03551 | -0.01 | -8.862
-4.5 | -0.34 | 0.00814 | -0.019 | -41.702
-4 | -0.288 | 0.00806 | -0.019 | -35.732
-3.5 | -0.234 | 0.00777 | -0.019 | -30.102
-3 | -0.178 | 0.00758 | -0.02 | -23.537
-2.5 | -0.122 | 0.00742 | -0.02 | -16.385
-2 | -0.064 | 0.00736 | -0.02 | -8.709
-1.5 | -0.006 | 0.00743 | -0.02 | -0.801
-1 | 0.052 | 0.00482 | -0.02 | 10.865
-0.5 | 0.111 | 0.00507 | -0.02 | 21.879
0 | 0.169 | 0.00519 | -0.021 | 32.59
0.5 | 0.227 | 0.00527 | -0.021 | 43.167
1 | 0.286 | 0.00542 | -0.021 | 52.722
1.5 | 0.344 | 0.0057 | -0.021 | 60.32
2 | 0.402 | 0.00589 | -0.021 | 68.217
2.5 | 0.46 | 0.00613 | -0.022 | 74.983
3 | 0.518 | 0.00636 | -0.022 | 81.404
3.5 | 0.575 | 0.00666 | -0.022 | 86.319
4 | 0.632 | 0.00698 | -0.022 | 90.586
4.5 | 0.689 | 0.00731 | -0.023 | 94.203
5 | 0.745 | 0.00778 | -0.023 | 95.758
5.5 | 0.799 | 0.00844 | -0.023 | 94.609
6 | 0.851 | 0.00924 | -0.023 | 92.093
6.5 | 0.9 | 0.0107 | -0.024 | 84.088
7 | 0.945 | 0.01136 | -0.024 | 83.143
7.5 | 0.985 | 0.01242 | -0.024 | 79.337
8 | 1.021 | 0.01353 | -0.024 | 75.465
8.5 | 1.051 | 0.01439 | -0.025 | 73.024
9 | 1.074 | 0.01524 | -0.025 | 70.521
9.5 | 1.088 | 0.01633 | -0.025 | 66.596
10 | 1.077 | 0.01808 | -0.025 | 59.591
10.5 | 1.046 | 0.02222 | -0.025 | 47.078
11 | 0.97 | 0.03828 | -0.022 | 25.337
11.5 | 0.863 | 0.07791 | -0.012 | 11.074
12 | 0.84 | 0.08346 | -0.01 | 10.064
12.5 | 0.816 | 0.08908 | -0.01 | 9.157
13 | 0.787 | 0.09483 | -0.01 | 8.3
13.5 | 0.756 | 0.10201 | -0.01 | 7.409
14 | 0.723 | 0.10811 | -0.011 | 6.688
14.5 | 0.689 | 0.11447 | -0.011 | 6.017

## 42. Re 1M Mach 0.00 (2)
BIGFOIL.COM POLAR EXPORT
FAD15
FAD15 |  |  |  | Cl Max: | 1.3655 | at alpha= | 13.5 | deg
XFOIL ncrit=9 |  |  |  | L/D Max: | 100.587 | at alpha= | 5.5 | deg
Re: | 1000000 |  |  | Cd Min: | 0.1694 | at alpha= | 18.5 | deg
Mach: | 0 |  |  | Cl=0 at alpha= | -1.7068 | deg
|  |  |  | @ Cl=0.1, Cd= | 0.0055408
|  |  |  | @ Cl=0.4, Cd= | 0.0053783
|  |  |  | @ Cl=0.6, Cd= | 0.0063676
alpha (deg) | Cl | Cd | Cm | Cl/Cd
-7.5 | -0.6093 | 0.02782 | -0.0345 | -21.9015
-7 | -0.5941 | 0.01759 | -0.0308 | -33.7749
-6.5 | -0.5528 | 0.01494 | -0.0285 | -37.0013
-6 | -0.509 | 0.01319 | -0.0263 | -38.5898
-5.5 | -0.4647 | 0.01188 | -0.0239 | -39.1162
-5 | -0.3938 | 0.01077 | -0.0272 | -36.5645
-4.5 | -0.3255 | 0.00919 | -0.03 | -35.4189
-4 | -0.2551 | 0.00829 | -0.033 | -30.772
-3.5 | -0.1875 | 0.00776 | -0.0353 | -24.1624
-3 | -0.1334 | 0.00744 | -0.0344 | -17.9301
-2.5 | -0.0824 | 0.00728 | -0.033 | -11.3187
-2 | -0.0302 | 0.00708 | -0.0319 | -4.2655
-1.5 | 0.0213 | 0.00655 | -0.0311 | 3.2519
-1 | 0.0716 | 0.00589 | -0.0302 | 12.1562
-0.5 | 0.1204 | 0.00529 | -0.0288 | 22.7599
0 | 0.1649 | 0.00475 | -0.0259 | 34.7158
0.5 | 0.2451 | 0.00486 | -0.0307 | 50.4321
1 | 0.3291 | 0.00509 | -0.0369 | 64.6562
1.5 | 0.3788 | 0.00529 | -0.0355 | 71.6068
2 | 0.4292 | 0.0055 | -0.0343 | 78.0364
2.5 | 0.48 | 0.00573 | -0.0331 | 83.7696
3 | 0.5312 | 0.006 | -0.0321 | 88.5333
3.5 | 0.5826 | 0.00627 | -0.0311 | 92.9187
4 | 0.6343 | 0.00656 | -0.0302 | 96.6921
4.5 | 0.6859 | 0.00693 | -0.0293 | 98.9755
5.5 | 0.7886 | 0.00784 | -0.0277 | 100.5867
6 | 0.8387 | 0.00852 | -0.0268 | 98.439
6.5 | 0.8884 | 0.00928 | -0.0259 | 95.7328
7 | 0.9375 | 0.01012 | -0.025 | 92.6383
7.5 | 0.9861 | 0.01101 | -0.024 | 89.564
8 | 1.0349 | 0.01186 | -0.023 | 87.2597
8.5 | 1.0828 | 0.0128 | -0.0219 | 84.5938
9 | 1.1293 | 0.01388 | -0.0207 | 81.3617
9.5 | 1.1744 | 0.01508 | -0.0193 | 77.878
10 | 1.2141 | 0.01686 | -0.0172 | 72.0107
10.5 | 1.2572 | 0.01803 | -0.0157 | 69.7282
11 | 1.2971 | 0.01942 | -0.0139 | 66.792
11.5 | 1.3201 | 0.0223 | -0.0102 | 59.1973
12 | 1.3499 | 0.02411 | -0.0074 | 55.9892
12.5 | 1.3653 | 0.02638 | -0.0028 | 51.7551
13 | 1.3648 | 0.02929 | 0.0027 | 46.5961
13.5 | 1.3655 | 0.03297 | 0.0053 | 41.4164
14 | 1.3563 | 0.03894 | 0.0051 | 34.8305
14.5 | 1.3439 | 0.04685 | 0.002 | 28.6852
15 | 1.3194 | 0.05756 | -0.0032 | 22.9222
15.5 | 1.2898 | 0.06979 | -0.0095 | 18.4812
16 | 1.2591 | 0.08286 | -0.0165 | 15.1955
16.5 | 1.2203 | 0.09838 | -0.0247 | 12.4039
17 | 1.1881 | 0.11381 | -0.0332 | 10.4393
17.5 | 1.1483 | 0.13189 | -0.0433 | 8.7065
18 | 1.1227 | 0.14775 | -0.0524 | 7.5986
18.5 | 1.0798 | 0.1694 | -0.0649 | 6.3743

## 43. Re 1M Mach 0.10 (1)
BIGFOIL.COM POLAR EXPORT
FAD15
FAD15 |  |  |  | Cl Max: | 1.085 | at alpha= | 9.5 | deg
JavaFoil+Calcfoil stall+Eppler ext transition |  |  |  | L/D Max: | 96.005 | at alpha= | 5 | deg
Re: | 1000000 |  |  | Cd Min: | 0.00487 | at alpha= | -1 | deg
Mach: | 0.1 |  |  | Cl=0 at alpha= | -1.4491 | deg
|  |  |  | @ Cl=0.1, Cd= | 0.0050159
|  |  |  | @ Cl=0.4, Cd= | 0.0058776
|  |  |  | @ Cl=0.6, Cd= | 0.0067935
alpha (deg) | Cl | Cd | Cm | Cl/Cd
-14 | -0.308 | 0.11287 | -0.007 | -2.729
-13.5 | -0.327 | 0.10782 | -0.007 | -3.035
-13 | -0.347 | 0.10282 | -0.007 | -3.371
-12.5 | -0.366 | 0.09711 | -0.007 | -3.768
-12 | -0.385 | 0.08919 | -0.007 | -4.315
-11.5 | -0.403 | 0.08415 | -0.007 | -4.786
-11 | -0.419 | 0.08056 | -0.007 | -5.204
-10.5 | -0.434 | 0.07601 | -0.007 | -5.704
-10 | -0.445 | 0.07135 | -0.007 | -6.242
-9.5 | -0.454 | 0.06547 | -0.007 | -6.931
-9 | -0.458 | 0.06187 | -0.007 | -7.406
-8.5 | -0.458 | 0.05797 | -0.007 | -7.904
-8 | -0.453 | 0.05409 | -0.007 | -8.378
-7.5 | -0.443 | 0.05091 | -0.007 | -8.694
-7 | -0.427 | 0.04707 | -0.007 | -9.068
-6.5 | -0.406 | 0.04418 | -0.007 | -9.181
-6 | -0.379 | 0.04139 | -0.007 | -9.167
-5.5 | -0.349 | 0.03873 | -0.007 | -9
-5 | -0.315 | 0.03595 | -0.009 | -8.76
-4.5 | -0.341 | 0.00814 | -0.019 | -41.846
-4 | -0.289 | 0.00807 | -0.019 | -35.827
-3.5 | -0.235 | 0.00778 | -0.019 | -30.189
-3 | -0.179 | 0.00758 | -0.02 | -23.642
-2.5 | -0.122 | 0.00742 | -0.02 | -16.477
-2 | -0.064 | 0.00744 | -0.02 | -8.648
-1.5 | -0.006 | 0.00743 | -0.02 | -0.805
-1 | 0.053 | 0.00487 | -0.02 | 10.818
-0.5 | 0.111 | 0.00505 | -0.021 | 22.069
0 | 0.17 | 0.00519 | -0.021 | 32.754
0.5 | 0.229 | 0.00536 | -0.021 | 42.623
1 | 0.287 | 0.00542 | -0.021 | 53.014
1.5 | 0.346 | 0.00571 | -0.021 | 60.528
2 | 0.404 | 0.00589 | -0.022 | 68.562
2.5 | 0.462 | 0.00614 | -0.022 | 75.33
3 | 0.52 | 0.00635 | -0.022 | 81.884
3.5 | 0.578 | 0.00667 | -0.022 | 86.701
4 | 0.635 | 0.00699 | -0.022 | 90.934
4.5 | 0.692 | 0.00733 | -0.023 | 94.404
5 | 0.748 | 0.0078 | -0.023 | 96.005
5.5 | 0.803 | 0.00848 | -0.023 | 94.649
6 | 0.855 | 0.0094 | -0.023 | 90.961
6.5 | 0.904 | 0.0108 | -0.024 | 83.675
7 | 0.948 | 0.01144 | -0.024 | 82.904
7.5 | 0.988 | 0.0125 | -0.024 | 79.061
8 | 1.023 | 0.01366 | -0.024 | 74.923
8.5 | 1.052 | 0.01454 | -0.025 | 72.359
9 | 1.074 | 0.01546 | -0.025 | 69.468
9.5 | 1.085 | 0.01652 | -0.025 | 65.653
10 | 1.067 | 0.01872 | -0.025 | 57.002
10.5 | 1.025 | 0.02432 | -0.024 | 42.159
11 | 0.87 | 0.0722 | -0.014 | 12.051
11.5 | 0.845 | 0.07866 | -0.01 | 10.746
12 | 0.821 | 0.08444 | -0.011 | 9.727
12.5 | 0.792 | 0.09044 | -0.01 | 8.753
13 | 0.758 | 0.0956 | -0.01 | 7.932
13.5 | 0.723 | 0.10275 | -0.011 | 7.035
14 | 0.685 | 0.10955 | -0.011 | 6.255
14.5 | 0.646 | 0.11835 | -0.011 | 5.461

## 44. Re 1M Mach 0.10 (2)
BIGFOIL.COM POLAR EXPORT
FAD15
FAD15 |  |  |  | Cl Max: | 1.3513 | at alpha= | 12.5 | deg
XFOIL ncrit=9 |  |  |  | L/D Max: | 155.844 | at alpha= | -0.5 | deg
Re: | 1000000 |  |  | Cd Min: | 0.14522 | at alpha= | 17.5 | deg
Mach: | 0.1 |  |  | Cl=0 at alpha= | -1.6823 | deg
|  |  |  | @ Cl=0.1, Cd= | 0.00080992
|  |  |  | @ Cl=0.4, Cd= | 0.005383
|  |  |  | @ Cl=0.6, Cd= | 0.0063814
alpha (deg) | Cl | Cd | Cm | Cl/Cd
-8 | -0.5309 | 0.07062 | -0.0176 | -7.5177
-7 | -0.5714 | 0.00745 | -0.0328 | -76.698
-6.5 | -0.5333 | 0.00518 | -0.0306 | -102.9537
-6 | -0.4918 | 0.00373 | -0.0282 | -131.8499
-5.5 | -0.4411 | 0.00275 | -0.0276 | -160.4
-5 | -0.374 | 0.00209 | -0.0302 | -178.9474
-4.5 | -0.308 | 0.0016 | -0.0327 | -192.5
-4 | -0.2425 | 0.00133 | -0.0347 | -182.3308
-3.5 | -0.1882 | 0.00123 | -0.0341 | -153.0081
-3 | -0.1376 | 0.00119 | -0.0326 | -115.6303
-2.5 | -0.0859 | 0.00115 | -0.0315 | -74.6957
-2 | -0.0331 | 0.0011 | -0.0307 | -30.0909
-1.5 | 0.019 | 0.00099 | -0.0301 | 19.1919
-1 | 0.0699 | 0.00087 | -0.0295 | 80.3448
-0.5 | 0.12 | 0.00077 | -0.0285 | 155.8442
0 | 0.166 | 0.00478 | -0.0261 | 34.728
0.5 | 0.2454 | 0.00487 | -0.0306 | 50.3901
1 | 0.3302 | 0.00511 | -0.0369 | 64.6184
1.5 | 0.3809 | 0.0053 | -0.0357 | 71.8679
2 | 0.4315 | 0.00552 | -0.0344 | 78.1703
2.5 | 0.4827 | 0.00576 | -0.0332 | 83.8021
3 | 0.5341 | 0.00602 | -0.0322 | 88.7209
3.5 | 0.5859 | 0.0063 | -0.0312 | 93
4 | 0.6379 | 0.0066 | -0.0302 | 96.6515
4.5 | 0.6899 | 0.00695 | -0.0293 | 99.2662
5 | 0.7416 | 0.00739 | -0.0285 | 100.3518
5.5 | 0.7931 | 0.00791 | -0.0276 | 100.2655
6 | 0.8437 | 0.00857 | -0.0267 | 98.4481
6.5 | 0.8935 | 0.00937 | -0.0257 | 95.3575
7 | 0.943 | 0.01023 | -0.0247 | 92.1799
7.5 | 0.9919 | 0.01115 | -0.0236 | 88.9596
8 | 1.0413 | 0.01198 | -0.0226 | 86.9199
8.5 | 1.0889 | 0.01303 | -0.0214 | 83.5687
9 | 1.1351 | 0.01423 | -0.0199 | 79.7681
9.5 | 1.1811 | 0.01534 | -0.0185 | 76.9948
10 | 1.2209 | 0.01715 | -0.0163 | 71.1895
10.5 | 1.263 | 0.01848 | -0.0145 | 68.3442
11 | 1.2994 | 0.02024 | -0.0122 | 64.1996
11.5 | 1.3221 | 0.02304 | -0.0083 | 57.3828
12 | 1.3463 | 0.02521 | -0.0048 | 53.4034
12.5 | 1.3513 | 0.02776 | 0.0011 | 48.678
13 | 1.3455 | 0.03157 | 0.0053 | 42.6196
13.5 | 1.3435 | 0.03634 | 0.0061 | 36.9703
14 | 1.3299 | 0.04394 | 0.0038 | 30.2663
14.5 | 1.3123 | 0.05346 | -0.0008 | 24.5473
15 | 1.2818 | 0.06564 | -0.007 | 19.5277
15.5 | 1.249 | 0.07886 | -0.014 | 15.8382
16 | 1.2191 | 0.0925 | -0.0214 | 13.1795
16.5 | 1.1779 | 0.10935 | -0.0306 | 10.7718
17 | 1.1472 | 0.12521 | -0.0394 | 9.1622
17.5 | 1.1034 | 0.14522 | -0.0507 | 7.5981

## 45. Re 1M Mach 0.25 (1)
BIGFOIL.COM POLAR EXPORT
FAD15
FAD15 |  |  |  | Cl Max: | 1.06 | at alpha= | 9 | deg
JavaFoil+Calcfoil stall+Eppler ext transition |  |  |  | L/D Max: | 95.51 | at alpha= | 5 | deg
Re: | 1000000 |  |  | Cd Min: | 0.00491 | at alpha= | -1 | deg
Mach: | 0.25 |  |  | Cl=0 at alpha= | -1.45 | deg
|  |  |  | @ Cl=0.1, Cd= | 0.0050787
|  |  |  | @ Cl=0.4, Cd= | 0.11897
|  |  |  | @ Cl=0.6, Cd= | 0.11897
alpha (deg) | Cl | Cd | Cm | Cl/Cd
-12.5 | -0.063 | 0.10047 | -0.008 | -0.627
-12 | -0.06 | 0.0927 | -0.007 | -0.649
-11.5 | -0.11 | 0.08919 | -0.007 | -1.233
-11 | -0.185 | 0.0852 | -0.007 | -2.166
-10.5 | -0.238 | 0.07966 | -0.007 | -2.991
-10 | -0.284 | 0.07374 | -0.007 | -3.858
-9.5 | -0.324 | 0.0696 | -0.007 | -4.659
-9 | -0.357 | 0.0648 | -0.007 | -5.511
-8.5 | -0.382 | 0.06142 | -0.007 | -6.221
-8 | -0.399 | 0.05682 | -0.007 | -7.015
-7.5 | -0.406 | 0.05258 | -0.007 | -7.723
-7 | -0.404 | 0.04923 | -0.007 | -8.215
-6.5 | -0.394 | 0.04549 | -0.007 | -8.656
-6 | -0.375 | 0.04228 | -0.007 | -8.871
-5.5 | -0.349 | 0.03943 | -0.006 | -8.848
-5 | -0.317 | 0.03705 | -0.007 | -8.556
-4.5 | -0.283 | 0.03361 | -0.011 | -8.407
-4 | -0.295 | 0.0082 | -0.02 | -35.998
-3.5 | -0.24 | 0.00789 | -0.02 | -30.48
-3 | -0.184 | 0.00767 | -0.02 | -23.964
-2.5 | -0.125 | 0.00749 | -0.02 | -16.735
-2 | -0.066 | 0.00749 | -0.021 | -8.829
-1.5 | -0.006 | 0.00753 | -0.021 | -0.816
-1 | 0.054 | 0.00491 | -0.021 | 11.012
-0.5 | 0.114 | 0.00513 | -0.021 | 22.303
0 | 0.175 | 0.00526 | -0.021 | 33.219
0.5 | 0.235 | 0.00542 | -0.022 | 43.365
1 | 0.295 | 0.00555 | -0.022 | 53.167
1.5 | 0.355 | 0.00578 | -0.022 | 61.372
2 | 0.415 | 0.00603 | -0.022 | 68.836
2.5 | 0.475 | 0.0062 | -0.022 | 76.557
3 | 0.534 | 0.00652 | -0.023 | 82.021
3.5 | 0.594 | 0.00684 | -0.023 | 86.787
4 | 0.653 | 0.00717 | -0.023 | 91.001
4.5 | 0.711 | 0.00757 | -0.023 | 93.913
5 | 0.768 | 0.00804 | -0.024 | 95.51
5.5 | 0.823 | 0.00882 | -0.024 | 93.328
6 | 0.876 | 0.00992 | -0.024 | 88.286
6.5 | 0.924 | 0.01118 | -0.024 | 82.707
7 | 0.967 | 0.01224 | -0.025 | 78.996
7.5 | 1.004 | 0.01314 | -0.025 | 76.413
8 | 1.033 | 0.01443 | -0.025 | 71.581
8.5 | 1.053 | 0.01557 | -0.025 | 67.655
9 | 1.06 | 0.01685 | -0.026 | 62.915
9.5 | 1.029 | 0.01962 | -0.025 | 52.449
10 | 0.844 | 0.06555 | -0.013 | 12.878
10.5 | 0.808 | 0.07147 | -0.009 | 11.312
11 | 0.766 | 0.07749 | -0.009 | 9.886
11.5 | 0.713 | 0.08305 | -0.01 | 8.582
12 | 0.649 | 0.09063 | -0.01 | 7.165
12.5 | 0.577 | 0.09842 | -0.01 | 5.866
13 | 0.499 | 0.10416 | -0.011 | 4.786
13.5 | 0.414 | 0.11293 | -0.011 | 3.664
14 | 0.322 | 0.11897 | -0.011 | 2.707

## 46. Re 1M Mach 0.25 (2)
BIGFOIL.COM POLAR EXPORT
FAD15
FAD15 |  |  |  | Cl Max: | 1.2866 | at alpha= | 11 | deg
XFOIL ncrit=9 |  |  |  | L/D Max: | 100.591 | at alpha= | 5 | deg
Re: | 1000000 |  |  | Cd Min: | 0.25707 | at alpha= | -20 | deg
Mach: | 0.25 |  |  | Cl=0 at alpha= | -1.7039 | deg
|  |  |  | @ Cl=0.1, Cd= | 0.0058276
|  |  |  | @ Cl=0.4, Cd= | 0.0054308
|  |  |  | @ Cl=0.6, Cd= | 0.0063967
alpha (deg) | Cl | Cd | Cm | Cl/Cd
-20 | -0.7964 | 0.25707 | 0.0744 | -3.098
-19.5 | -0.7783 | 0.25018 | 0.07 | -3.111
-19 | -0.7606 | 0.24322 | 0.0657 | -3.1272
-18.5 | -0.7432 | 0.23618 | 0.0613 | -3.1468
-18 | -0.7256 | 0.22929 | 0.0573 | -3.1646
-17.5 | -0.7089 | 0.22153 | 0.0537 | -3.2
-17 | -0.6917 | 0.2149 | 0.0503 | -3.2187
-16.5 | -0.6746 | 0.20832 | 0.0468 | -3.2383
-16 | -0.6576 | 0.20149 | 0.0432 | -3.2637
-15.5 | -0.641 | 0.19444 | 0.0396 | -3.2966
-15 | -0.6251 | 0.18709 | 0.0362 | -3.3412
-14.5 | -0.6101 | 0.17888 | 0.0318 | -3.4107
-14 | -0.5965 | 0.17109 | 0.0279 | -3.4865
-13.5 | -0.5832 | 0.16345 | 0.0245 | -3.5681
-13 | -0.5711 | 0.15568 | 0.0223 | -3.6684
-12.5 | -0.5577 | 0.149 | 0.0197 | -3.743
-12 | -0.5452 | 0.14207 | 0.0169 | -3.8375
-11.5 | -0.5342 | 0.13459 | 0.0139 | -3.9691
-11 | -0.5248 | 0.12642 | 0.0103 | -4.1512
-10.5 | -0.5175 | 0.11808 | 0.0062 | -4.3826
-10 | -0.5091 | 0.11028 | 0.003 | -4.6164
-9.5 | -0.5026 | 0.1021 | -0.0004 | -4.9226
-9 | -0.4978 | 0.09379 | -0.0039 | -5.3076
-8.5 | -0.502 | 0.08428 | -0.0083 | -5.9563
-8 | -0.5022 | 0.07722 | -0.0118 | -6.5035
-7.5 | -0.5098 | 0.06901 | -0.0176 | -7.3873
-7 | -0.5076 | 0.05631 | -0.0289 | -9.0144
-6.5 | -0.5003 | 0.04317 | -0.0341 | -11.5891
-6 | -0.5119 | 0.0209 | -0.0319 | -24.4928
-5.5 | -0.4787 | 0.01499 | -0.0279 | -31.9346
-5 | -0.406 | 0.01216 | -0.0308 | -33.3882
-4.5 | -0.3351 | 0.0098 | -0.0331 | -34.1939
-4 | -0.2611 | 0.00891 | -0.036 | -29.3042
-3.5 | -0.1935 | 0.0082 | -0.0374 | -23.5976
-3 | -0.1399 | 0.00779 | -0.0357 | -17.9589
-2.5 | -0.0867 | 0.00754 | -0.0342 | -11.4987
-2 | -0.0321 | 0.00727 | -0.033 | -4.4154
-1.5 | 0.0221 | 0.00683 | -0.0321 | 3.2357
-1 | 0.0742 | 0.00614 | -0.0311 | 12.0847
-0.5 | 0.1254 | 0.00552 | -0.0298 | 22.7174
0 | 0.1718 | 0.00492 | -0.027 | 34.9187
0.5 | 0.2496 | 0.00495 | -0.0307 | 50.4242
1.5 | 0.3927 | 0.0054 | -0.0364 | 72.7222
2 | 0.4448 | 0.00562 | -0.0351 | 79.1459
2.5 | 0.4976 | 0.00586 | -0.0338 | 84.9147
3 | 0.5507 | 0.00613 | -0.0326 | 89.8369
3.5 | 0.6043 | 0.00642 | -0.0315 | 94.1277
4 | 0.6581 | 0.00674 | -0.0304 | 97.6409
4.5 | 0.7119 | 0.00713 | -0.0293 | 99.8457
5 | 0.7655 | 0.00761 | -0.0282 | 100.5913
5.5 | 0.8188 | 0.00819 | -0.0271 | 99.9756
6 | 0.871 | 0.00896 | -0.0259 | 97.2098
6.5 | 0.9227 | 0.00983 | -0.0246 | 93.8657
7 | 0.9738 | 0.01081 | -0.0232 | 90.0833
7.5 | 1.0249 | 0.01179 | -0.0217 | 86.9296
8 | 1.0757 | 0.0128 | -0.0201 | 84.0391
8.5 | 1.1245 | 0.01405 | -0.0183 | 80.0356
9 | 1.1708 | 0.01554 | -0.016 | 75.3411
9.5 | 1.2096 | 0.01771 | -0.0129 | 68.3004
10 | 1.249 | 0.0196 | -0.0099 | 63.7245
10.5 | 1.2813 | 0.02187 | -0.0064 | 58.5871
11 | 1.2866 | 0.02566 | -0.0003 | 50.1403
11.5 | 1.2823 | 0.02909 | 0.0062 | 44.0804
12 | 1.269 | 0.0346 | 0.0085 | 36.6763
12.5 | 1.2532 | 0.04253 | 0.0063 | 29.4663
13 | 1.2258 | 0.0537 | 0.0005 | 22.8268
13.5 | 1.2023 | 0.06521 | -0.0059 | 18.4374
14 | 1.1665 | 0.07915 | -0.0136 | 14.7378
14.5 | 1.1322 | 0.09376 | -0.0218 | 12.0755
15 | 1.0973 | 0.1097 | -0.0307 | 10.0027
15.5 | 1.0653 | 0.12622 | -0.04 | 8.44
16 | 1.037 | 0.14303 | -0.0495 | 7.2502

## 47. Re 1M Mach 0.50 (1)
BIGFOIL.COM POLAR EXPORT
FAD15
FAD15 |  |  |  | Cl Max: | 1.15 | at alpha= | 20 | deg
JavaFoil+Calcfoil stall+Eppler ext transition |  |  |  | L/D Max: | 92.558 | at alpha= | 4.5 | deg
Re: | 1000000 |  |  | Cd Min: | 0.00542 | at alpha= | -0.5 | deg
Mach: | 0.5 |  |  | Cl=0 at alpha= | -1.4478 | deg
|  |  |  | @ Cl=0.1, Cd= | 0.0055888
|  |  |  | @ Cl=0.4, Cd= | 0.0061896
|  |  |  | @ Cl=0.6, Cd= | 0.0071166
alpha (deg) | Cl | Cd | Cm | Cl/Cd
-20 | -0.998 | 0.19654 | -0.011 | -5.077
-19.5 | -0.971 | 0.19139 | -0.011 | -5.075
-19 | -0.946 | 0.18397 | -0.011 | -5.14
-18.5 | -0.92 | 0.17926 | -0.011 | -5.131
-18 | -0.894 | 0.17469 | -0.011 | -5.116
-17.5 | -0.866 | 0.16877 | -0.011 | -5.132
-17 | -0.839 | 0.16342 | -0.01 | -5.137
-16.5 | -0.813 | 0.15889 | -0.01 | -5.119
-16 | -0.787 | 0.15132 | -0.01 | -5.202
-15.5 | -0.761 | 0.14705 | -0.01 | -5.174
-15 | -0.733 | 0.14214 | -0.01 | -5.156
-14.5 | -0.706 | 0.13809 | -0.01 | -5.116
-14 | -0.68 | 0.13433 | -0.01 | -5.062
-13.5 | -0.653 | 0.13066 | -0.01 | -5.001
-13 | -0.626 | 0.12256 | -0.01 | -5.106
-12.5 | -0.599 | 0.11664 | -0.01 | -5.137
-12 | -0.572 | 0.11312 | -0.01 | -5.06
-11.5 | -0.546 | 0.10992 | -0.01 | -4.964
-11 | -0.518 | 0.10863 | -0.009 | -4.769
-10.5 | -0.491 | 0.10563 | -0.009 | -4.651
-10 | -0.464 | 0.09569 | -0.009 | -4.854
-9.5 | -0.438 | 0.09377 | -0.01 | -4.666
-9 | -0.41 | 0.09269 | -0.009 | -4.425
-8.5 | -0.383 | 0.09017 | -0.009 | -4.249
-8 | -0.356 | 0.08786 | -0.009 | -4.054
-7.5 | -0.329 | 0.05981 | -0.009 | -5.497
-7 | -0.302 | 0.05266 | -0.009 | -5.73
-6.5 | -0.274 | 0.05866 | -0.009 | -4.679
-6 | -0.247 | 0.04695 | -0.009 | -5.269
-5.5 | -0.22 | 0.04412 | -0.008 | -4.989
-5 | -0.193 | 0.04092 | -0.008 | -4.715
-4.5 | -0.27 | 0.03786 | -0.008 | -7.138
-4 | -0.25 | 0.03507 | -0.009 | -7.123
-3.5 | -0.26 | 0.00829 | -0.022 | -31.426
-3 | -0.202 | 0.00818 | -0.023 | -24.698
-2.5 | -0.139 | 0.00804 | -0.023 | -17.304
-2 | -0.074 | 0.00798 | -0.023 | -9.231
-1.5 | -0.007 | 0.00792 | -0.023 | -0.866
-1 | 0.06 | 0.00583 | -0.023 | 10.377
-0.5 | 0.128 | 0.00542 | -0.024 | 23.601
0 | 0.195 | 0.00558 | -0.024 | 34.964
0.5 | 0.262 | 0.00573 | -0.024 | 45.809
1 | 0.33 | 0.00593 | -0.024 | 55.574
1.5 | 0.397 | 0.00618 | -0.025 | 64.219
2 | 0.463 | 0.00639 | -0.025 | 72.528
2.5 | 0.53 | 0.00669 | -0.025 | 79.226
3 | 0.597 | 0.0071 | -0.025 | 84.018
3.5 | 0.662 | 0.00746 | -0.026 | 88.818
4 | 0.728 | 0.00794 | -0.026 | 91.672
4.5 | 0.792 | 0.00855 | -0.026 | 92.558
5 | 0.853 | 0.00955 | -0.026 | 89.384
5.5 | 0.91 | 0.011 | -0.027 | 82.75
6 | 0.96 | 0.01271 | -0.027 | 75.494
6.5 | 0.996 | 0.01444 | -0.027 | 68.948
7 | 1 | 0.01611 | -0.027 | 62.082
7.5 | 0.884 | 0.02135 | -0.026 | 41.413
8 | 0.51 | 0.05725 | -0.01 | 8.911
8.5 | 0.537 | 0.06038 | -0.011 | 8.894
9 | 0.564 | 0.06525 | -0.012 | 8.645
9.5 | 0.59 | 0.08421 | -0.012 | 7.012
10 | 0.617 | 0.09723 | -0.012 | 6.349
10.5 | 0.644 | 0.10147 | -0.013 | 6.351
11 | 0.671 | 0.10426 | -0.013 | 6.434
11.5 | 0.698 | 0.11018 | -0.014 | 6.335
12 | 0.724 | 0.11648 | -0.014 | 6.218
12.5 | 0.752 | 0.12378 | -0.015 | 6.072
13 | 0.778 | 0.12679 | -0.016 | 6.134
13.5 | 0.805 | 0.13358 | -0.017 | 6.029
14 | 0.831 | 0.13752 | -0.017 | 6.046
14.5 | 0.858 | 0.14048 | -0.017 | 6.106
15 | 0.885 | 0.15261 | -0.018 | 5.801
15.5 | 0.911 | 0.15455 | -0.018 | 5.896
16 | 0.938 | 0.16142 | -0.019 | 5.813
16.5 | 0.965 | 0.16281 | -0.019 | 5.928
17 | 0.991 | 0.16755 | -0.02 | 5.914
17.5 | 1.017 | 0.17346 | -0.02 | 5.863
18 | 1.045 | 0.18126 | -0.021 | 5.765
18.5 | 1.07 | 0.18543 | -0.021 | 5.773
19 | 1.096 | 0.19216 | -0.021 | 5.703
19.5 | 1.123 | 0.19718 | -0.022 | 5.693
20 | 1.15 | 0.20135 | -0.022 | 5.71

## 48. Re 1M Mach 0.50 (2)
BIGFOIL.COM POLAR EXPORT
FAD15
FAD15 |  |  |  | Cl Max: | 1.1938 | at alpha= | 8 | deg
XFOIL ncrit=9 |  |  |  | L/D Max: | 101.477 | at alpha= | 4.5 | deg
Re: | 1000000 |  |  | Cd Min: | 0.28138 | at alpha= | -20 | deg
Mach: | 0.5 |  |  | Cl=0 at alpha= | -1.6856 | deg
|  |  |  | @ Cl=0.1, Cd= | 0.0068465
|  |  |  | @ Cl=0.4, Cd= | 0.0056535
|  |  |  | @ Cl=0.6, Cd= | 0.0065086
alpha (deg) | Cl | Cd | Cm | Cl/Cd
-20 | -0.8751 | 0.28138 | 0.0895 | -3.11
-19.5 | -0.8531 | 0.27318 | 0.0843 | -3.1228
-18.5 | -0.8096 | 0.25637 | 0.0749 | -3.1579
-18 | -0.7878 | 0.24849 | 0.0703 | -3.1703
-17.5 | -0.766 | 0.24062 | 0.0658 | -3.1834
-17 | -0.7441 | 0.23262 | 0.0612 | -3.1988
-16.5 | -0.7223 | 0.22454 | 0.0568 | -3.2168
-16 | -0.7008 | 0.2165 | 0.0524 | -3.237
-15.5 | -0.6793 | 0.20821 | 0.048 | -3.2626
-15 | -0.6584 | 0.19955 | 0.043 | -3.2994
-14.5 | -0.6391 | 0.19119 | 0.0383 | -3.3427
-14 | -0.6198 | 0.18256 | 0.0347 | -3.395
-13.5 | -0.6006 | 0.17494 | 0.0315 | -3.4332
-13 | -0.5817 | 0.16746 | 0.028 | -3.4737
-12.5 | -0.5638 | 0.15958 | 0.0244 | -3.533
-12 | -0.5476 | 0.15115 | 0.0195 | -3.6229
-11.5 | -0.5332 | 0.14303 | 0.0155 | -3.7279
-11 | -0.5189 | 0.13499 | 0.012 | -3.844
-10.5 | -0.5068 | 0.12633 | 0.0093 | -4.0117
-10 | -0.4931 | 0.11897 | 0.0069 | -4.1447
-9.5 | -0.4803 | 0.11175 | 0.0042 | -4.298
-9 | -0.4689 | 0.10434 | 0.0013 | -4.494
-8.5 | -0.4587 | 0.09681 | -0.0019 | -4.7381
-8 | -0.45 | 0.08828 | -0.0072 | -5.0974
-7.5 | -0.4431 | 0.08025 | -0.0111 | -5.5215
-7 | -0.4409 | 0.07324 | -0.0133 | -6.0199
-6.5 | -0.4549 | 0.0631 | -0.019 | -7.2092
-6 | -0.4529 | 0.0537 | -0.0275 | -8.4339
-5.5 | -0.4442 | 0.04366 | -0.0334 | -10.1741
-5 | -0.4144 | 0.03231 | -0.0391 | -12.8258
-4.5 | -0.3517 | 0.01972 | -0.0469 | -17.8347
-4 | -0.2827 | 0.01254 | -0.0481 | -22.5439
-3.5 | -0.2249 | 0.00995 | -0.0444 | -22.603
-3 | -0.1651 | 0.00895 | -0.0413 | -18.4469
-2.5 | -0.1026 | 0.00835 | -0.0391 | -12.2874
-2 | -0.0398 | 0.00787 | -0.0373 | -5.0572
-1.5 | 0.0235 | 0.00761 | -0.0359 | 3.088
-1 | 0.0846 | 0.00704 | -0.0347 | 12.017
-0.5 | 0.1435 | 0.0063 | -0.0334 | 22.7778
0 | 0.1999 | 0.00565 | -0.0313 | 35.3805
0.5 | 0.261 | 0.00528 | -0.0291 | 49.4318
1 | 0.3659 | 0.00555 | -0.037 | 65.9279
1.5 | 0.445 | 0.00579 | -0.0395 | 76.8566
2 | 0.504 | 0.00604 | -0.0376 | 83.4437
2.5 | 0.5641 | 0.00632 | -0.0358 | 89.2563
3 | 0.625 | 0.00664 | -0.034 | 94.1265
3.5 | 0.6866 | 0.00699 | -0.0322 | 98.226
4 | 0.7487 | 0.00742 | -0.0303 | 100.903
4.5 | 0.8108 | 0.00799 | -0.0282 | 101.4768
5 | 0.8727 | 0.0087 | -0.026 | 100.3103
6 | 0.9943 | 0.01072 | -0.0206 | 92.7519
6.5 | 1.0539 | 0.012 | -0.0172 | 87.825
7 | 1.111 | 0.0136 | -0.0132 | 81.6912
7.5 | 1.1614 | 0.01579 | -0.008 | 73.5529
8 | 1.1938 | 0.01912 | -0.0011 | 62.4372
8.5 | 1.1937 | 0.02366 | 0.0077 | 50.4522
9 | 1.1706 | 0.02958 | 0.0133 | 39.574
9.5 | 1.143 | 0.03918 | 0.0098 | 29.173
10 | 1.1124 | 0.0511 | 0.0025 | 21.7691
10.5 | 1.0801 | 0.06366 | -0.0052 | 16.9667
11 | 1.0479 | 0.07667 | -0.013 | 13.6677
11.5 | 1.0169 | 0.09016 | -0.021 | 11.2788
12 | 0.9887 | 0.10421 | -0.0292 | 9.4876
12.5 | 0.9641 | 0.11866 | -0.0377 | 8.1249
13 | 0.9445 | 0.13323 | -0.0461 | 7.0892

## 49. Re 2M Mach 0.00 (1)
BIGFOIL.COM POLAR EXPORT
FAD15
FAD15 |  |  |  | Cl Max: | 1.093 | at alpha= | 10 | deg
JavaFoil+Calcfoil stall+Eppler ext transition |  |  |  | L/D Max: | 108.634 | at alpha= | 5.5 | deg
Re: | 2000000 |  |  | Cd Min: | 0.00466 | at alpha= | 0 | deg
Mach: | 0 |  |  | Cl=0 at alpha= | -1.4483 | deg
|  |  |  | @ Cl=0.1, Cd= | 0.0051659
|  |  |  | @ Cl=0.4, Cd= | 0.0051231
|  |  |  | @ Cl=0.6, Cd= | 0.0059616
alpha (deg) | Cl | Cd | Cm | Cl/Cd
-14 | -0.349 | 0.10553 | -0.008 | -3.311
-13.5 | -0.366 | 0.09871 | -0.008 | -3.712
-13 | -0.383 | 0.09428 | -0.008 | -4.066
-12.5 | -0.4 | 0.08925 | -0.008 | -4.481
-12 | -0.416 | 0.08488 | -0.008 | -4.901
-11.5 | -0.431 | 0.07977 | -0.008 | -5.401
-11 | -0.444 | 0.0754 | -0.008 | -5.89
-10.5 | -0.455 | 0.07118 | -0.008 | -6.395
-10 | -0.464 | 0.06639 | -0.008 | -6.988
-9.5 | -0.469 | 0.06233 | -0.008 | -7.526
-9 | -0.471 | 0.05812 | -0.008 | -8.098
-8.5 | -0.468 | 0.05439 | -0.008 | -8.603
-8 | -0.461 | 0.05095 | -0.008 | -9.039
-7.5 | -0.448 | 0.04771 | -0.008 | -9.385
-7 | -0.431 | 0.0446 | -0.009 | -9.66
-6.5 | -0.409 | 0.0417 | -0.009 | -9.799
-6 | -0.384 | 0.03812 | -0.01 | -10.063
-5.5 | -0.431 | 0.00776 | -0.019 | -55.572
-5 | -0.387 | 0.00757 | -0.019 | -51.212
-4.5 | -0.34 | 0.00733 | -0.019 | -46.359
-4 | -0.288 | 0.00715 | -0.019 | -40.266
-3.5 | -0.234 | 0.00708 | -0.019 | -33.059
-3 | -0.178 | 0.007 | -0.02 | -25.471
-2.5 | -0.122 | 0.00692 | -0.02 | -17.591
-2 | -0.064 | 0.00685 | -0.02 | -9.35
-1.5 | -0.006 | 0.0069 | -0.02 | -0.862
-1 | 0.052 | 0.00541 | -0.02 | 9.686
-0.5 | 0.111 | 0.00511 | -0.02 | 21.715
0 | 0.169 | 0.00466 | -0.021 | 36.336
0.5 | 0.227 | 0.00491 | -0.021 | 46.356
1 | 0.286 | 0.00506 | -0.021 | 56.482
1.5 | 0.344 | 0.00521 | -0.021 | 66.011
2 | 0.402 | 0.00512 | -0.021 | 78.445
2.5 | 0.46 | 0.00537 | -0.022 | 85.696
3 | 0.518 | 0.00558 | -0.022 | 92.838
3.5 | 0.575 | 0.00583 | -0.022 | 98.77
4 | 0.632 | 0.00613 | -0.022 | 103.114
4.5 | 0.689 | 0.00647 | -0.023 | 106.587
5 | 0.745 | 0.00691 | -0.023 | 107.867
5.5 | 0.799 | 0.00736 | -0.023 | 108.634
6 | 0.851 | 0.008 | -0.023 | 106.415
6.5 | 0.9 | 0.00929 | -0.024 | 96.888
7 | 0.945 | 0.00983 | -0.024 | 96.093
7.5 | 0.986 | 0.01083 | -0.024 | 90.99
8 | 1.021 | 0.01159 | -0.024 | 88.139
8.5 | 1.051 | 0.01233 | -0.025 | 85.235
9 | 1.075 | 0.01328 | -0.025 | 80.949
9.5 | 1.088 | 0.01424 | -0.025 | 76.435
10 | 1.093 | 0.01524 | -0.025 | 71.747
10.5 | 1.077 | 0.0169 | -0.025 | 63.741
11 | 1.046 | 0.0199 | -0.025 | 52.563
11.5 | 1.002 | 0.02559 | -0.025 | 39.142
12 | 0.938 | 0.03837 | -0.023 | 24.449
12.5 | 0.879 | 0.0539 | -0.022 | 16.309
13 | 0.811 | 0.07816 | -0.018 | 10.381
13.5 | 0.764 | 0.093 | -0.015 | 8.22
14 | 0.73 | 0.09972 | -0.015 | 7.317
14.5 | 0.695 | 0.10579 | -0.015 | 6.567
15 | 0.657 | 0.11457 | -0.014 | 5.738

## 50. Re 2M Mach 0.00 (2)
BIGFOIL.COM POLAR EXPORT
FAD15
FAD15 |  |  |  | Cl Max: | 1.5154 | at alpha= | 14 | deg
XFOIL ncrit=9 |  |  |  | L/D Max: | 114.467 | at alpha= | 5 | deg
Re: | 2000000 |  |  | Cd Min: | 0.15067 | at alpha= | 19 | deg
Mach: | 0 |  |  | Cl=0 at alpha= | -1.6725 | deg
|  |  |  | @ Cl=0.1, Cd= | 0.0056957
|  |  |  | @ Cl=0.4, Cd= | 0.004642
|  |  |  | @ Cl=0.6, Cd= | 0.0054533
alpha (deg) | Cl | Cd | Cm | Cl/Cd
-9.5 | -0.8247 | 0.02239 | -0.037 | -36.8334
-9 | -0.7877 | 0.01916 | -0.0351 | -41.1117
-8.5 | -0.7464 | 0.01685 | -0.0333 | -44.2967
-8 | -0.699 | 0.01601 | -0.0319 | -43.6602
-7.5 | -0.6615 | 0.01266 | -0.0291 | -52.2512
-7 | -0.6175 | 0.01107 | -0.0269 | -55.7814
-6 | -0.495 | 0.00913 | -0.0295 | -54.2169
-5.5 | -0.4287 | 0.00835 | -0.0318 | -51.3413
-5 | -0.3591 | 0.00757 | -0.0347 | -47.4373
-4.5 | -0.2998 | 0.00723 | -0.0352 | -41.4661
-4 | -0.2494 | 0.00697 | -0.0337 | -35.7819
-3.5 | -0.1974 | 0.00683 | -0.0326 | -28.9019
-3 | -0.1437 | 0.00668 | -0.0319 | -21.512
-2.5 | -0.0895 | 0.00655 | -0.0313 | -13.6641
-2 | -0.0353 | 0.00646 | -0.0308 | -5.4644
-1.5 | 0.0186 | 0.00628 | -0.0303 | 2.9618
-1 | 0.0718 | 0.00592 | -0.0298 | 12.1284
-0.5 | 0.1246 | 0.0055 | -0.0293 | 22.6545
0 | 0.1772 | 0.00515 | -0.0287 | 34.4078
0.5 | 0.2261 | 0.00457 | -0.0273 | 49.4748
1 | 0.2746 | 0.00432 | -0.0252 | 63.5648
1.5 | 0.3554 | 0.00449 | -0.0306 | 79.1537
2.5 | 0.4845 | 0.00493 | -0.0344 | 98.2759
3 | 0.5356 | 0.00514 | -0.0333 | 104.2023
3.5 | 0.5871 | 0.00537 | -0.0323 | 109.3296
4 | 0.6382 | 0.0057 | -0.0313 | 111.9649
4.5 | 0.6894 | 0.00606 | -0.0304 | 113.7624
5 | 0.7406 | 0.00647 | -0.0294 | 114.4668
5.5 | 0.7913 | 0.007 | -0.0285 | 113.0429
6.5 | 0.892 | 0.00825 | -0.0267 | 108.1212
7 | 0.9421 | 0.00894 | -0.0259 | 105.3803
7.5 | 0.9926 | 0.00957 | -0.0251 | 103.72
8 | 1.0428 | 0.01022 | -0.0243 | 102.0352
8.5 | 1.0918 | 0.01102 | -0.0233 | 99.0744
9 | 1.1406 | 0.0118 | -0.0224 | 96.661
9.5 | 1.189 | 0.01259 | -0.0214 | 94.44
10 | 1.2347 | 0.01368 | -0.0201 | 90.2558
10.5 | 1.2817 | 0.0145 | -0.019 | 88.3931
11 | 1.3266 | 0.01549 | -0.0177 | 85.6423
11.5 | 1.3645 | 0.01721 | -0.0155 | 79.2853
12 | 1.4063 | 0.0183 | -0.014 | 76.847
12.5 | 1.4437 | 0.01967 | -0.0119 | 73.396
13 | 1.4762 | 0.02128 | -0.0093 | 69.3703
13.5 | 1.5049 | 0.0229 | -0.0063 | 65.7162
14 | 1.5154 | 0.02492 | -0.0008 | 60.8106
14.5 | 1.5099 | 0.02802 | 0.0048 | 53.8865
15 | 1.4962 | 0.03307 | 0.0073 | 45.2434
15.5 | 1.4627 | 0.04261 | 0.0048 | 34.3276
16 | 1.4498 | 0.05123 | 0.0007 | 28.2998
16.5 | 1.3873 | 0.06845 | -0.0083 | 20.2673
17 | 1.3588 | 0.08075 | -0.0145 | 16.8272
17.5 | 1.3115 | 0.0974 | -0.0234 | 13.4651
18 | 1.2409 | 0.12032 | -0.0361 | 10.3133
18.5 | 1.217 | 0.13464 | -0.0441 | 9.0389
19 | 1.1882 | 0.15067 | -0.0534 | 7.8861

## 51. Re 2M Mach 0.10 (1)
BIGFOIL.COM POLAR EXPORT
FAD15
FAD15 |  |  |  | Cl Max: | 1.087 | at alpha= | 10 | deg
JavaFoil+Calcfoil stall+Eppler ext transition |  |  |  | L/D Max: | 107.899 | at alpha= | 5 | deg
Re: | 2000000 |  |  | Cd Min: | 0.00469 | at alpha= | 0 | deg
Mach: | 0.1 |  |  | Cl=0 at alpha= | -1.4491 | deg
|  |  |  | @ Cl=0.1, Cd= | 0.0051607
|  |  |  | @ Cl=0.4, Cd= | 0.0051262
|  |  |  | @ Cl=0.6, Cd= | 0.0059414
alpha (deg) | Cl | Cd | Cm | Cl/Cd
-14 | -0.309 | 0.10566 | -0.008 | -2.92
-13.5 | -0.328 | 0.10145 | -0.008 | -3.231
-13 | -0.347 | 0.09636 | -0.008 | -3.603
-12.5 | -0.366 | 0.08975 | -0.008 | -4.083
-12 | -0.385 | 0.08497 | -0.008 | -4.536
-11.5 | -0.403 | 0.0793 | -0.008 | -5.087
-11 | -0.42 | 0.07606 | -0.008 | -5.521
-10.5 | -0.434 | 0.07121 | -0.008 | -6.099
-10 | -0.446 | 0.06684 | -0.008 | -6.675
-9.5 | -0.455 | 0.06287 | -0.008 | -7.231
-9 | -0.459 | 0.05851 | -0.008 | -7.847
-8.5 | -0.459 | 0.05488 | -0.008 | -8.366
-8 | -0.454 | 0.05108 | -0.008 | -8.895
-7.5 | -0.444 | 0.0479 | -0.008 | -9.266
-7 | -0.428 | 0.04485 | -0.008 | -9.548
-6.5 | -0.407 | 0.04191 | -0.009 | -9.719
-6 | -0.382 | 0.03912 | -0.01 | -9.764
-5.5 | -0.432 | 0.00773 | -0.019 | -55.855
-5 | -0.388 | 0.0076 | -0.019 | -51.142
-4.5 | -0.341 | 0.00735 | -0.019 | -46.342
-4 | -0.289 | 0.00723 | -0.019 | -39.953
-3.5 | -0.235 | 0.00706 | -0.019 | -33.271
-3 | -0.179 | 0.007 | -0.02 | -25.618
-2.5 | -0.122 | 0.0069 | -0.02 | -17.711
-2 | -0.064 | 0.00692 | -0.02 | -9.305
-1.5 | -0.006 | 0.00693 | -0.02 | -0.863
-1 | 0.053 | 0.00542 | -0.02 | 9.715
-0.5 | 0.111 | 0.0051 | -0.021 | 21.849
0 | 0.17 | 0.00469 | -0.021 | 36.286
0.5 | 0.229 | 0.0049 | -0.021 | 46.637
1 | 0.287 | 0.00505 | -0.021 | 56.823
1.5 | 0.346 | 0.00521 | -0.021 | 66.372
2 | 0.404 | 0.00512 | -0.022 | 78.927
2.5 | 0.462 | 0.00536 | -0.022 | 86.242
3 | 0.52 | 0.00557 | -0.022 | 93.439
3.5 | 0.578 | 0.00582 | -0.022 | 99.319
4 | 0.636 | 0.00614 | -0.022 | 103.549
4.5 | 0.693 | 0.00647 | -0.023 | 106.978
5 | 0.749 | 0.00694 | -0.023 | 107.899
5.5 | 0.803 | 0.00745 | -0.023 | 107.703
6 | 0.855 | 0.00811 | -0.023 | 105.467
6.5 | 0.904 | 0.00939 | -0.024 | 96.298
7 | 0.949 | 0.00995 | -0.024 | 95.328
7.5 | 0.989 | 0.01094 | -0.024 | 90.41
8 | 1.024 | 0.0117 | -0.024 | 87.459
8.5 | 1.053 | 0.01245 | -0.025 | 84.535
9 | 1.075 | 0.01351 | -0.025 | 79.539
9.5 | 1.086 | 0.01445 | -0.025 | 75.155
10 | 1.087 | 0.0155 | -0.026 | 70.15
10.5 | 1.064 | 0.0175 | -0.025 | 60.772
11 | 1.024 | 0.02136 | -0.025 | 47.934
11.5 | 0.971 | 0.029 | -0.024 | 33.467
12 | 0.903 | 0.04382 | -0.023 | 20.607
12.5 | 0.831 | 0.06619 | -0.02 | 12.551
13 | 0.768 | 0.08786 | -0.016 | 8.741
13.5 | 0.73 | 0.09488 | -0.015 | 7.689
14 | 0.69 | 0.10161 | -0.015 | 6.793
14.5 | 0.65 | 0.10944 | -0.014 | 5.937
15 | 0.61 | 0.11662 | -0.014 | 5.233

## 52. Re 2M Mach 0.10 (2)
BIGFOIL.COM POLAR EXPORT
FAD15
FAD15 |  |  |  | Cl Max: | 1.4963 | at alpha= | 13.5 | deg
XFOIL ncrit=9 |  |  |  | L/D Max: | 114.424 | at alpha= | 5 | deg
Re: | 2000000 |  |  | Cd Min: | 0.14586 | at alpha= | 18.5 | deg
Mach: | 0.1 |  |  | Cl=0 at alpha= | -1.6722 | deg
|  |  |  | @ Cl=0.1, Cd= | 0.0057301
|  |  |  | @ Cl=0.4, Cd= | 0.004645
|  |  |  | @ Cl=0.6, Cd= | 0.0054447
alpha (deg) | Cl | Cd | Cm | Cl/Cd
-12.5 | -0.57 | 0.14305 | 0.0186 | -3.9846
-12 | -0.5598 | 0.13656 | 0.0164 | -4.0993
-11.5 | -0.5506 | 0.12972 | 0.014 | -4.2445
-11 | -0.5425 | 0.12256 | 0.0114 | -4.4264
-10.5 | -0.5347 | 0.11535 | 0.0087 | -4.6355
-10 | -0.5284 | 0.10764 | 0.0056 | -4.909
-9 | -0.7803 | 0.02268 | -0.037 | -34.4048
-8.5 | -0.7473 | 0.01828 | -0.0347 | -40.8807
-8 | -0.7021 | 0.01679 | -0.0329 | -41.8166
-7.5 | -0.6628 | 0.01377 | -0.0303 | -48.1336
-7 | -0.6209 | 0.01151 | -0.0277 | -53.9444
-6 | -0.4982 | 0.00932 | -0.0301 | -53.4549
-5.5 | -0.4311 | 0.00846 | -0.0323 | -50.9574
-5 | -0.3611 | 0.00763 | -0.0352 | -47.3263
-4.5 | -0.302 | 0.00727 | -0.0355 | -41.5406
-4 | -0.2512 | 0.007 | -0.0339 | -35.8857
-3.5 | -0.1988 | 0.00685 | -0.0328 | -29.0219
-3 | -0.1447 | 0.0067 | -0.0321 | -21.597
-2.5 | -0.0901 | 0.00657 | -0.0315 | -13.7139
-2 | -0.0356 | 0.00648 | -0.031 | -5.4938
-1.5 | 0.0187 | 0.0063 | -0.0305 | 2.9683
-1 | 0.0722 | 0.00595 | -0.03 | 12.1345
-0.5 | 0.1253 | 0.00553 | -0.0295 | 22.6582
0 | 0.1782 | 0.00516 | -0.0289 | 34.5349
0.5 | 0.2275 | 0.00458 | -0.0274 | 49.6725
1 | 0.276 | 0.00434 | -0.0253 | 63.5945
1.5 | 0.3571 | 0.0045 | -0.0307 | 79.3556
2.5 | 0.4873 | 0.00494 | -0.0346 | 98.6437
3 | 0.5386 | 0.00516 | -0.0334 | 104.3798
3.5 | 0.5905 | 0.00538 | -0.0324 | 109.7584
4 | 0.6419 | 0.00573 | -0.0314 | 112.0244
4.5 | 0.6935 | 0.00608 | -0.0304 | 114.0625
5 | 0.7449 | 0.00651 | -0.0294 | 114.424
6 | 0.8466 | 0.00768 | -0.0275 | 110.2344
6.5 | 0.8974 | 0.00832 | -0.0266 | 107.8606
7 | 0.9479 | 0.00903 | -0.0256 | 104.9723
7.5 | 0.999 | 0.00964 | -0.0248 | 103.6307
8 | 1.0493 | 0.01035 | -0.0239 | 101.3816
8.5 | 1.0987 | 0.01117 | -0.0228 | 98.3617
9 | 1.1474 | 0.01204 | -0.0217 | 95.299
9.5 | 1.1966 | 0.01278 | -0.0207 | 93.6307
10 | 1.2429 | 0.01386 | -0.0193 | 89.6753
10.5 | 1.2896 | 0.01479 | -0.018 | 87.1941
11 | 1.3333 | 0.01598 | -0.0164 | 83.4355
11.5 | 1.3719 | 0.01764 | -0.0141 | 77.7721
12 | 1.4118 | 0.01894 | -0.0121 | 74.5407
12.5 | 1.4472 | 0.02049 | -0.0097 | 70.6296
13 | 1.4758 | 0.02234 | -0.0065 | 66.0609
13.5 | 1.4963 | 0.02416 | -0.0022 | 61.9329
14 | 1.494 | 0.02685 | 0.0042 | 55.6425
14.5 | 1.4757 | 0.03187 | 0.0079 | 46.3037
15 | 1.4553 | 0.03938 | 0.0068 | 36.9553
15.5 | 1.4155 | 0.05179 | 0.0007 | 27.3315
16 | 1.3962 | 0.06211 | -0.0045 | 22.4795
17.5 | 1.2657 | 0.10908 | -0.0294 | 11.6034
18 | 1.2067 | 0.13048 | -0.0415 | 9.2482
18.5 | 1.18 | 0.14586 | -0.0503 | 8.0899

## 53. Re 2M Mach 0.25 (1)
BIGFOIL.COM POLAR EXPORT
FAD15
FAD15 |  |  |  | Cl Max: | 1.064 | at alpha= | 9 | deg
JavaFoil+Calcfoil stall+Eppler ext transition |  |  |  | L/D Max: | 107.147 | at alpha= | 5 | deg
Re: | 2000000 |  |  | Cd Min: | 0.00474 | at alpha= | 0 | deg
Mach: | 0.25 |  |  | Cl=0 at alpha= | -1.45 | deg
|  |  |  | @ Cl=0.1, Cd= | 0.0052612
|  |  |  | @ Cl=0.4, Cd= | 0.11014
|  |  |  | @ Cl=0.6, Cd= | 0.11014
alpha (deg) | Cl | Cd | Cm | Cl/Cd
-12.5 | -0.063 | 0.09312 | -0.008 | -0.677
-12 | -0.06 | 0.08664 | -0.008 | -0.695
-11.5 | -0.11 | 0.0833 | -0.008 | -1.322
-11 | -0.185 | 0.07829 | -0.008 | -2.36
-10.5 | -0.239 | 0.07476 | -0.008 | -3.192
-10 | -0.285 | 0.06945 | -0.008 | -4.103
-9.5 | -0.325 | 0.06529 | -0.008 | -4.974
-9 | -0.358 | 0.0612 | -0.008 | -5.843
-8.5 | -0.383 | 0.05763 | -0.008 | -6.638
-8 | -0.399 | 0.05337 | -0.008 | -7.479
-7.5 | -0.407 | 0.04962 | -0.008 | -8.2
-7 | -0.405 | 0.04648 | -0.008 | -8.718
-6.5 | -0.395 | 0.04316 | -0.008 | -9.147
-6 | -0.377 | 0.04048 | -0.009 | -9.301
-5.5 | -0.351 | 0.03786 | -0.009 | -9.261
-5 | -0.393 | 0.00768 | -0.02 | -51.097
-4.5 | -0.347 | 0.00743 | -0.02 | -46.67
-4 | -0.295 | 0.00735 | -0.02 | -40.118
-3.5 | -0.24 | 0.00725 | -0.02 | -33.16
-3 | -0.184 | 0.00705 | -0.02 | -26.071
-2.5 | -0.125 | 0.00703 | -0.02 | -17.834
-2 | -0.066 | 0.00701 | -0.021 | -9.43
-1.5 | -0.006 | 0.00694 | -0.021 | -0.885
-1 | 0.054 | 0.00551 | -0.021 | 9.821
-0.5 | 0.115 | 0.00518 | -0.021 | 22.119
0 | 0.175 | 0.00474 | -0.021 | 36.86
0.5 | 0.235 | 0.00495 | -0.022 | 47.469
1 | 0.295 | 0.00517 | -0.022 | 57.079
1.5 | 0.355 | 0.00527 | -0.022 | 67.447
2 | 0.415 | 0.00523 | -0.022 | 79.344
2.5 | 0.475 | 0.00542 | -0.022 | 87.605
3 | 0.535 | 0.00572 | -0.023 | 93.519
3.5 | 0.594 | 0.00597 | -0.023 | 99.492
4 | 0.653 | 0.00632 | -0.023 | 103.337
4.5 | 0.711 | 0.00666 | -0.023 | 106.789
5 | 0.768 | 0.00717 | -0.024 | 107.147
5.5 | 0.824 | 0.00771 | -0.024 | 106.791
6 | 0.876 | 0.00852 | -0.024 | 102.863
6.5 | 0.925 | 0.00971 | -0.024 | 95.197
7 | 0.968 | 0.01069 | -0.025 | 90.485
7.5 | 1.004 | 0.01147 | -0.025 | 87.543
8 | 1.034 | 0.01258 | -0.025 | 82.131
8.5 | 1.054 | 0.01355 | -0.025 | 77.753
9 | 1.064 | 0.01462 | -0.026 | 72.786
9.5 | 1.052 | 0.01591 | -0.026 | 66.168
10 | 1.01 | 0.01849 | -0.026 | 54.611
10.5 | 0.936 | 0.02584 | -0.025 | 36.201
11 | 0.798 | 0.06092 | -0.019 | 13.092
11.5 | 0.721 | 0.07677 | -0.015 | 9.391
12 | 0.653 | 0.08466 | -0.014 | 7.718
12.5 | 0.58 | 0.09081 | -0.014 | 6.39
13 | 0.501 | 0.09672 | -0.014 | 5.179
13.5 | 0.415 | 0.10395 | -0.014 | 3.995
14 | 0.323 | 0.11014 | -0.014 | 2.935

## 54. Re 2M Mach 0.25 (2)
BIGFOIL.COM POLAR EXPORT
FAD15
FAD15 |  |  |  | Cl Max: | 1.3991 | at alpha= | 12 | deg
XFOIL ncrit=9 |  |  |  | L/D Max: | 114.728 | at alpha= | 4.5 | deg
Re: | 2000000 |  |  | Cd Min: | 0.14825 | at alpha= | 17 | deg
Mach: | 0.25 |  |  | Cl=0 at alpha= | -1.6696 | deg
|  |  |  | @ Cl=0.1, Cd= | 0.0058853
|  |  |  | @ Cl=0.4, Cd= | 0.004678
|  |  |  | @ Cl=0.6, Cd= | 0.0054448
alpha (deg) | Cl | Cd | Cm | Cl/Cd
-6 | -0.5148 | 0.0109 | -0.0335 | -47.2294
-5.5 | -0.4443 | 0.00934 | -0.0356 | -47.5696
-5 | -0.3711 | 0.00832 | -0.0382 | -44.6034
-4.5 | -0.3139 | 0.00755 | -0.0373 | -41.5762
-4 | -0.261 | 0.00725 | -0.0354 | -36
-3.5 | -0.2063 | 0.00702 | -0.0342 | -29.3875
-3 | -0.15 | 0.00683 | -0.0333 | -21.9619
-2.5 | -0.0935 | 0.0067 | -0.0326 | -13.9552
-2 | -0.0372 | 0.00658 | -0.032 | -5.6535
-1.5 | 0.0191 | 0.00642 | -0.0314 | 2.9751
-1 | 0.0745 | 0.00609 | -0.0308 | 12.2332
-0.5 | 0.1293 | 0.00565 | -0.0303 | 22.885
0 | 0.1838 | 0.00527 | -0.0296 | 34.8767
0.5 | 0.235 | 0.0047 | -0.0282 | 50
1 | 0.2843 | 0.00441 | -0.0258 | 64.4671
1.5 | 0.3666 | 0.00457 | -0.031 | 80.2188
2.5 | 0.5027 | 0.00501 | -0.0352 | 100.3393
3 | 0.5558 | 0.00523 | -0.034 | 106.2715
3.5 | 0.6093 | 0.00549 | -0.0328 | 110.9836
4 | 0.6626 | 0.00584 | -0.0316 | 113.4589
4.5 | 0.7159 | 0.00624 | -0.0304 | 114.7276
5 | 0.7691 | 0.00671 | -0.0292 | 114.62
5.5 | 0.8221 | 0.00729 | -0.028 | 112.7709
6 | 0.8748 | 0.00797 | -0.0268 | 109.7616
6.5 | 0.9276 | 0.00869 | -0.0256 | 106.7434
7 | 0.9805 | 0.00941 | -0.0243 | 104.1977
7.5 | 1.0336 | 0.01013 | -0.023 | 102.0336
8 | 1.0857 | 0.01099 | -0.0216 | 98.7898
8.5 | 1.1372 | 0.01192 | -0.02 | 95.4027
9 | 1.1883 | 0.01288 | -0.0183 | 92.2593
9.5 | 1.2362 | 0.01417 | -0.0162 | 87.2406
10 | 1.2842 | 0.01536 | -0.0141 | 83.6068
10.5 | 1.3239 | 0.01732 | -0.011 | 76.4376
11 | 1.3599 | 0.01939 | -0.0075 | 70.1341
11.5 | 1.3882 | 0.02177 | -0.0033 | 63.7667
12 | 1.3991 | 0.02453 | 0.0028 | 57.0363
12.5 | 1.3943 | 0.02777 | 0.0092 | 50.2089
13 | 1.3715 | 0.0342 | 0.0111 | 40.1023
13.5 | 1.3628 | 0.04168 | 0.0083 | 32.6967
14 | 1.3317 | 0.05369 | 0.0016 | 24.8035
14.5 | 1.2961 | 0.06693 | -0.0056 | 19.365
15 | 1.2476 | 0.08254 | -0.014 | 15.1151
15.5 | 1.2052 | 0.09823 | -0.0226 | 12.2692
16 | 1.1716 | 0.11355 | -0.031 | 10.3179
16.5 | 1.1266 | 0.13215 | -0.0417 | 8.5252
17 | 1.0987 | 0.14825 | -0.051 | 7.4111

## 55. Re 2M Mach 0.50 (1)
BIGFOIL.COM POLAR EXPORT
FAD15
FAD15 |  |  |  | Cl Max: | 1.15 | at alpha= | 20 | deg
JavaFoil+Calcfoil stall+Eppler ext transition |  |  |  | L/D Max: | 104.857 | at alpha= | 4 | deg
Re: | 2000000 |  |  | Cd Min: | 0.0052 | at alpha= | 0.5 | deg
Mach: | 0.5 |  |  | Cl=0 at alpha= | -1.4478 | deg
|  |  |  | @ Cl=0.1, Cd= | 0.0057347
|  |  |  | @ Cl=0.4, Cd= | 0.005604
|  |  |  | @ Cl=0.6, Cd= | 0.0061777
alpha (deg) | Cl | Cd | Cm | Cl/Cd
-20 | -0.999 | 0.1771 | -0.011 | -5.64
-19.5 | -0.972 | 0.17148 | -0.011 | -5.668
-19 | -0.946 | 0.16548 | -0.011 | -5.716
-18.5 | -0.92 | 0.16081 | -0.011 | -5.722
-18 | -0.894 | 0.15626 | -0.011 | -5.722
-17.5 | -0.867 | 0.15184 | -0.011 | -5.708
-17 | -0.84 | 0.14564 | -0.011 | -5.767
-16.5 | -0.814 | 0.14131 | -0.011 | -5.759
-16 | -0.788 | 0.13576 | -0.011 | -5.801
-15.5 | -0.761 | 0.13161 | -0.011 | -5.784
-15 | -0.733 | 0.12786 | -0.01 | -5.733
-14.5 | -0.707 | 0.12386 | -0.01 | -5.705
-14 | -0.68 | 0.12012 | -0.01 | -5.662
-13.5 | -0.654 | 0.11646 | -0.01 | -5.612
-13 | -0.626 | 0.10982 | -0.01 | -5.701
-12.5 | -0.599 | 0.10361 | -0.01 | -5.785
-12 | -0.573 | 0.10033 | -0.01 | -5.708
-11.5 | -0.546 | 0.09728 | -0.01 | -5.612
-11 | -0.518 | 0.08893 | -0.01 | -5.83
-10.5 | -0.492 | 0.07553 | -0.01 | -6.509
-10 | -0.465 | 0.06709 | -0.01 | -6.928
-9.5 | -0.438 | 0.06095 | -0.01 | -7.184
-9 | -0.41 | 0.06782 | -0.009 | -6.051
-8.5 | -0.383 | 0.05918 | -0.009 | -6.479
-8 | -0.356 | 0.0531 | -0.01 | -6.714
-7.5 | -0.329 | 0.05492 | -0.009 | -5.991
-7 | -0.302 | 0.04864 | -0.009 | -6.208
-6.5 | -0.275 | 0.04813 | -0.009 | -5.709
-6 | -0.248 | 0.04383 | -0.009 | -5.649
-5.5 | -0.22 | 0.04178 | -0.009 | -5.273
-5 | -0.193 | 0.03913 | -0.009 | -4.936
-4.5 | -0.271 | 0.03625 | -0.009 | -7.469
-4 | -0.309 | 0.00764 | -0.022 | -40.482
-3.5 | -0.26 | 0.00766 | -0.022 | -33.997
-3 | -0.202 | 0.00767 | -0.023 | -26.365
-2.5 | -0.139 | 0.0074 | -0.023 | -18.802
-2 | -0.074 | 0.00731 | -0.023 | -10.071
-1.5 | -0.007 | 0.00721 | -0.023 | -0.951
-1 | 0.06 | 0.00587 | -0.023 | 10.306
-0.5 | 0.128 | 0.00564 | -0.024 | 22.698
0 | 0.195 | 0.00551 | -0.024 | 35.436
0.5 | 0.262 | 0.0052 | -0.024 | 50.463
1 | 0.33 | 0.00541 | -0.024 | 60.962
1.5 | 0.397 | 0.0056 | -0.025 | 70.875
2 | 0.464 | 0.00569 | -0.025 | 81.425
2.5 | 0.53 | 0.00583 | -0.025 | 90.92
3 | 0.597 | 0.00616 | -0.025 | 96.795
3.5 | 0.663 | 0.00655 | -0.026 | 101.219
4 | 0.728 | 0.00694 | -0.026 | 104.857
4.5 | 0.792 | 0.00761 | -0.026 | 103.988
5 | 0.854 | 0.00831 | -0.026 | 102.745
5.5 | 0.911 | 0.0095 | -0.027 | 95.859
6 | 0.96 | 0.01104 | -0.027 | 86.973
6.5 | 0.996 | 0.0126 | -0.027 | 79.074
7 | 1.001 | 0.01405 | -0.027 | 71.243
7.5 | 0.917 | 0.01647 | -0.027 | 55.66
8 | 0.596 | 0.02198 | -0.026 | 27.12
8.5 | 0.609 | 0.0283 | -0.025 | 21.5
9 | 0.593 | 0.04912 | -0.021 | 12.078
9.5 | 0.591 | 0.07342 | -0.012 | 8.047
10 | 0.618 | 0.07496 | -0.013 | 8.245
10.5 | 0.645 | 0.07463 | -0.014 | 8.642
11 | 0.671 | 0.08986 | -0.014 | 7.47
11.5 | 0.698 | 0.09725 | -0.015 | 7.18
12 | 0.725 | 0.10243 | -0.015 | 7.074
12.5 | 0.752 | 0.10815 | -0.016 | 6.951
13 | 0.778 | 0.1098 | -0.016 | 7.086
13.5 | 0.806 | 0.11649 | -0.017 | 6.915
14 | 0.832 | 0.11875 | -0.017 | 7.003
14.5 | 0.858 | 0.12462 | -0.017 | 6.887
15 | 0.886 | 0.13208 | -0.018 | 6.705
15.5 | 0.912 | 0.13536 | -0.018 | 6.735
16 | 0.94 | 0.14305 | -0.019 | 6.568
16.5 | 0.966 | 0.14496 | -0.019 | 6.66
17 | 0.991 | 0.1484 | -0.02 | 6.681
17.5 | 1.018 | 0.1564 | -0.02 | 6.512
18 | 1.045 | 0.1569 | -0.021 | 6.662
18.5 | 1.071 | 0.16503 | -0.021 | 6.491
19 | 1.097 | 0.17192 | -0.021 | 6.38
19.5 | 1.126 | 0.17565 | -0.022 | 6.408
20 | 1.15 | 0.1813 | -0.023 | 6.346

## 56. Re 2M Mach 0.50 (2)
BIGFOIL.COM POLAR EXPORT
FAD15
FAD15 |  |  |  | Cl Max: | 1.244 | at alpha= | 8.5 | deg
XFOIL ncrit=9 |  |  |  | L/D Max: | 117.816 | at alpha= | 4 | deg
Re: | 2000000 |  |  | Cd Min: | 0.22678 | at alpha= | -18.5 | deg
Mach: | 0.5 |  |  | Cl=0 at alpha= | -1.6559 | deg
|  |  |  | @ Cl=0.1, Cd= | 0.0065025
|  |  |  | @ Cl=0.4, Cd= | 0.0048332
|  |  |  | @ Cl=0.6, Cd= | 0.0054766
alpha (deg) | Cl | Cd | Cm | Cl/Cd
-18.5 | -0.6303 | 0.22678 | 0.069 | -2.7793
-18 | -0.6151 | 0.21945 | 0.0649 | -2.8029
-17.5 | -0.5993 | 0.21211 | 0.0607 | -2.8254
-17 | -0.5835 | 0.20495 | 0.0566 | -2.847
-16.5 | -0.5677 | 0.19779 | 0.0525 | -2.8702
-16 | -0.5518 | 0.19066 | 0.0483 | -2.8942
-15.5 | -0.5358 | 0.18337 | 0.0442 | -2.922
-15 | -0.5203 | 0.17632 | 0.0399 | -2.9509
-14.5 | -0.5058 | 0.16922 | 0.0356 | -2.989
-14 | -0.4918 | 0.16224 | 0.0314 | -3.0313
-13.5 | -0.4784 | 0.15572 | 0.0277 | -3.0722
-13 | -0.464 | 0.14991 | 0.0239 | -3.0952
-12.5 | -0.4518 | 0.14431 | 0.0201 | -3.1308
-12 | -0.4406 | 0.1383 | 0.0163 | -3.1858
-11.5 | -0.4285 | 0.13072 | 0.0119 | -3.278
-11 | -0.4164 | 0.12321 | 0.0082 | -3.3796
-10.5 | -0.4054 | 0.11538 | 0.0047 | -3.5136
-10 | -0.396 | 0.10728 | 0.0013 | -3.6913
-9.5 | -0.3882 | 0.09882 | -0.002 | -3.9284
-9 | -0.383 | 0.09046 | -0.0049 | -4.2339
-8.5 | -0.469 | 0.09506 | -0.001 | -4.9337
-8 | -0.4644 | 0.08669 | -0.0047 | -5.357
-7.5 | -0.4612 | 0.07828 | -0.0089 | -5.8917
-7 | -0.4614 | 0.0698 | -0.0136 | -6.6103
-6.5 | -0.4697 | 0.06146 | -0.0194 | -7.6424
-6 | -0.4648 | 0.05126 | -0.0291 | -9.0675
-5.5 | -0.4385 | 0.03852 | -0.0405 | -11.3837
-5 | -0.3803 | 0.0233 | -0.0527 | -16.3219
-4.5 | -0.3556 | 0.01338 | -0.0482 | -26.577
-4 | -0.3028 | 0.00954 | -0.0443 | -31.74
-3.5 | -0.2402 | 0.0081 | -0.0414 | -29.6543
-3 | -0.1754 | 0.00746 | -0.0393 | -23.5121
-2.5 | -0.1102 | 0.00715 | -0.0377 | -15.4126
-2 | -0.0448 | 0.00697 | -0.0364 | -6.4275
-1.5 | 0.0203 | 0.00682 | -0.0354 | 2.9765
-1 | 0.0847 | 0.00662 | -0.0345 | 12.7946
-0.5 | 0.1472 | 0.00614 | -0.0337 | 23.9739
0 | 0.2091 | 0.00569 | -0.0328 | 36.7487
1 | 0.3238 | 0.00476 | -0.0286 | 68.0252
1.5 | 0.4071 | 0.00484 | -0.0317 | 84.1116
2 | 0.4929 | 0.00509 | -0.0355 | 96.8369
2.5 | 0.5715 | 0.00535 | -0.0376 | 106.8224
3 | 0.6323 | 0.00562 | -0.0357 | 112.5089
3.5 | 0.6938 | 0.00595 | -0.0339 | 116.605
4 | 0.7552 | 0.00641 | -0.0318 | 117.8159
4.5 | 0.8168 | 0.00697 | -0.0296 | 117.1879
5 | 0.879 | 0.0076 | -0.0273 | 115.6579
5.5 | 0.9409 | 0.00841 | -0.0247 | 111.8787
6 | 1.0032 | 0.00931 | -0.0219 | 107.7551
6.5 | 1.0666 | 0.01024 | -0.0189 | 104.1602
7 | 1.1288 | 0.0114 | -0.0152 | 99.0175
7.5 | 1.1878 | 0.01298 | -0.0106 | 91.51
8 | 1.2318 | 0.01577 | -0.0039 | 78.1103
8.5 | 1.244 | 0.02029 | 0.0049 | 61.311
9 | 1.2197 | 0.02539 | 0.0146 | 48.0386
9.5 | 1.1883 | 0.03366 | 0.0145 | 35.303
10 | 1.1568 | 0.04547 | 0.007 | 25.441
10.5 | 1.1246 | 0.05794 | -0.0008 | 19.4097
11 | 1.0916 | 0.07067 | -0.0083 | 15.4464
11.5 | 1.0604 | 0.08357 | -0.0157 | 12.6888
12 | 1.0315 | 0.0969 | -0.0233 | 10.645
12.5 | 1.0073 | 0.1104 | -0.0311 | 9.1241
13 | 0.9842 | 0.12464 | -0.0396 | 7.8963
13.5 | 0.9662 | 0.13896 | -0.0481 | 6.9531

## 57. Re 3M Mach 0.00 (1)
BIGFOIL.COM POLAR EXPORT
FAD15
FAD15 |  |  |  | Cl Max: | 1.094 | at alpha= | 10 | deg
JavaFoil+Calcfoil stall+Eppler ext transition |  |  |  | L/D Max: | 113.938 | at alpha= | 5.5 | deg
Re: | 3000000 |  |  | Cd Min: | 0.00476 | at alpha= | 1 | deg
Mach: | 0 |  |  | Cl=0 at alpha= | -1.4483 | deg
|  |  |  | @ Cl=0.1, Cd= | 0.0053105
|  |  |  | @ Cl=0.4, Cd= | 0.0050276
|  |  |  | @ Cl=0.6, Cd= | 0.005605
alpha (deg) | Cl | Cd | Cm | Cl/Cd
-11.5 | -0.431 | 0.07634 | -0.008 | -5.651
-11 | -0.445 | 0.07244 | -0.008 | -6.139
-10.5 | -0.456 | 0.06869 | -0.008 | -6.637
-10 | -0.465 | 0.06417 | -0.008 | -7.239
-9.5 | -0.47 | 0.05984 | -0.008 | -7.853
-9 | -0.472 | 0.05619 | -0.009 | -8.396
-8.5 | -0.469 | 0.0525 | -0.009 | -8.934
-8 | -0.462 | 0.04928 | -0.009 | -9.368
-7.5 | -0.45 | 0.04585 | -0.009 | -9.808
-7 | -0.434 | 0.04235 | -0.01 | -10.246
-6.5 | -0.504 | 0.00788 | -0.018 | -63.944
-6 | -0.47 | 0.00761 | -0.019 | -61.839
-5.5 | -0.431 | 0.00736 | -0.019 | -58.572
-5 | -0.388 | 0.00715 | -0.019 | -54.186
-4.5 | -0.34 | 0.00696 | -0.019 | -48.819
-4 | -0.288 | 0.00697 | -0.019 | -41.293
-3.5 | -0.234 | 0.00686 | -0.019 | -34.101
-3 | -0.178 | 0.00675 | -0.02 | -26.434
-2.5 | -0.122 | 0.00672 | -0.02 | -18.115
-2 | -0.064 | 0.00661 | -0.02 | -9.691
-1.5 | -0.006 | 0.00655 | -0.02 | -0.909
-1 | 0.052 | 0.0054 | -0.02 | 9.707
-0.5 | 0.111 | 0.00529 | -0.02 | 20.977
0 | 0.169 | 0.00521 | -0.021 | 32.487
0.5 | 0.228 | 0.00516 | -0.021 | 44.124
1 | 0.286 | 0.00476 | -0.021 | 59.993
1.5 | 0.344 | 0.00496 | -0.021 | 69.365
2 | 0.402 | 0.00503 | -0.022 | 79.863
2.5 | 0.46 | 0.00523 | -0.022 | 87.947
3 | 0.518 | 0.0052 | -0.022 | 99.666
3.5 | 0.575 | 0.00548 | -0.022 | 105.035
4 | 0.633 | 0.00577 | -0.022 | 109.586
4.5 | 0.689 | 0.00613 | -0.023 | 112.488
5 | 0.745 | 0.00655 | -0.023 | 113.73
5.5 | 0.799 | 0.00701 | -0.023 | 113.938
6 | 0.851 | 0.00767 | -0.023 | 110.955
6.5 | 0.9 | 0.00861 | -0.024 | 104.587
7 | 0.945 | 0.00912 | -0.024 | 103.657
7.5 | 0.986 | 0.01001 | -0.024 | 98.479
8 | 1.021 | 0.01072 | -0.024 | 95.324
8.5 | 1.051 | 0.01142 | -0.025 | 92.075
9 | 1.075 | 0.01229 | -0.025 | 87.522
9.5 | 1.089 | 0.01313 | -0.025 | 82.887
10 | 1.094 | 0.01404 | -0.025 | 77.865
10.5 | 1.09 | 0.01519 | -0.026 | 71.776
11 | 1.062 | 0.01704 | -0.026 | 62.339
11.5 | 1.02 | 0.02094 | -0.025 | 48.735
12 | 0.974 | 0.02684 | -0.025 | 36.271
12.5 | 0.918 | 0.03637 | -0.024 | 25.251
13 | 0.86 | 0.04999 | -0.023 | 17.197
13.5 | 0.796 | 0.07009 | -0.021 | 11.361
14 | 0.746 | 0.08563 | -0.019 | 8.708
14.5 | 0.706 | 0.09418 | -0.018 | 7.494
15 | 0.663 | 0.10647 | -0.017 | 6.227

## 58. Re 3M Mach 0.00 (2)
BIGFOIL.COM POLAR EXPORT
FAD15
FAD15 |  |  |  | Cl Max: | 1.5999 | at alpha= | 16 | deg
XFOIL ncrit=9 |  |  |  | L/D Max: | 121.511 | at alpha= | 4.5 | deg
Re: | 3000000 |  |  | Cd Min: | 0.17275 | at alpha= | -14.5 | deg
Mach: | 0 |  |  | Cl=0 at alpha= | -1.6603 | deg
|  |  |  | @ Cl=0.1, Cd= | 0.0056625
|  |  |  | @ Cl=0.4, Cd= | 0.0043302
|  |  |  | @ Cl=0.6, Cd= | 0.0050889
alpha (deg) | Cl | Cd | Cm | Cl/Cd
-15 | -0.502 | 0.16788 | 0.0329 | -2.9902
-14.5 | -0.6152 | 0.17275 | 0.0311 | -3.5612
-14 | -0.6035 | 0.16628 | 0.0286 | -3.6294
-13.5 | -0.5935 | 0.15903 | 0.0261 | -3.732
-13 | -0.5808 | 0.15321 | 0.0239 | -3.7909
-12.5 | -0.5705 | 0.1452 | 0.0211 | -3.9291
-11.5 | -0.7557 | 0.0803 | -0.009 | -9.411
-11 | -0.6998 | 0.0841 | -0.0055 | -8.321
-10.5 | -0.7103 | 0.07363 | -0.0131 | -9.6469
-10 | -0.9051 | 0.01574 | -0.0353 | -57.5032
-9.5 | -0.8589 | 0.01454 | -0.0339 | -59.0715
-9 | -0.8117 | 0.01357 | -0.0325 | -59.8158
-8.5 | -0.7651 | 0.01245 | -0.0309 | -61.4538
-8 | -0.7175 | 0.01162 | -0.0293 | -61.747
-7.5 | -0.6707 | 0.01071 | -0.0275 | -62.6237
-6.5 | -0.544 | 0.009 | -0.0311 | -60.4444
-6 | -0.4768 | 0.00791 | -0.0336 | -60.2781
-5.5 | -0.411 | 0.00721 | -0.0357 | -57.0042
-5 | -0.3598 | 0.00702 | -0.0344 | -51.2536
-4.5 | -0.3087 | 0.00679 | -0.0331 | -45.4639
-4 | -0.2554 | 0.00661 | -0.0323 | -38.6384
-3.5 | -0.2011 | 0.00645 | -0.0318 | -31.1783
-3 | -0.1465 | 0.00633 | -0.0314 | -23.1438
-2.5 | -0.0919 | 0.00626 | -0.0309 | -14.6805
-2 | -0.0371 | 0.00617 | -0.0305 | -6.013
-1.5 | 0.0175 | 0.00606 | -0.0302 | 2.8878
-1 | 0.0719 | 0.00583 | -0.0298 | 12.3328
-0.5 | 0.1256 | 0.00551 | -0.0294 | 22.7949
0 | 0.1791 | 0.00521 | -0.029 | 34.3762
0.5 | 0.2324 | 0.00491 | -0.0285 | 47.332
1 | 0.2825 | 0.00441 | -0.0273 | 64.059
1.5 | 0.3311 | 0.00418 | -0.0254 | 79.2105
2 | 0.4045 | 0.00434 | -0.0292 | 93.2028
2.5 | 0.4724 | 0.00455 | -0.0318 | 103.8242
3 | 0.5386 | 0.00474 | -0.0341 | 113.6287
3.5 | 0.5894 | 0.00502 | -0.033 | 117.4104
4 | 0.6402 | 0.00535 | -0.0319 | 119.6636
4.5 | 0.6914 | 0.00569 | -0.0309 | 121.5114
5 | 0.7423 | 0.00612 | -0.0299 | 121.2908
5.5 | 0.7928 | 0.00664 | -0.0289 | 119.3976
6 | 0.8435 | 0.00717 | -0.028 | 117.643
6.5 | 0.894 | 0.00777 | -0.0272 | 115.0579
7 | 0.945 | 0.00833 | -0.0264 | 113.4454
7.5 | 0.996 | 0.00889 | -0.0256 | 112.036
8 | 1.0466 | 0.00949 | -0.0249 | 110.2845
8.5 | 1.0967 | 0.01013 | -0.024 | 108.2626
9 | 1.1464 | 0.01081 | -0.0232 | 106.05
9.5 | 1.1948 | 0.01161 | -0.0222 | 102.9113
10 | 1.2441 | 0.01224 | -0.0214 | 101.6422
10.5 | 1.2908 | 0.01316 | -0.0203 | 98.0851
11 | 1.337 | 0.01405 | -0.0191 | 95.1601
11.5 | 1.3827 | 0.01492 | -0.0179 | 92.6743
12 | 1.4263 | 0.01594 | -0.0165 | 89.4793
12.5 | 1.4662 | 0.01723 | -0.0147 | 85.0958
13 | 1.4966 | 0.01928 | -0.0117 | 77.6245
13.5 | 1.5334 | 0.02043 | -0.0096 | 75.0563
14 | 1.5651 | 0.02177 | -0.0069 | 71.8925
14.5 | 1.5849 | 0.02331 | -0.0024 | 67.9923
15 | 1.5913 | 0.02529 | 0.0031 | 62.9221
15.5 | 1.5954 | 0.02804 | 0.0069 | 56.8973
16 | 1.5999 | 0.03158 | 0.0086 | 50.6618
16.5 | 1.5882 | 0.03796 | 0.0079 | 41.8388
17 | 1.5807 | 0.04503 | 0.0053 | 35.1033
17.5 | 1.5472 | 0.05667 | -0.0003 | 27.3019
18 | 1.5097 | 0.06932 | -0.0064 | 21.7787
18.5 | 1.4511 | 0.08647 | -0.0153 | 16.7815
19 | 1.3712 | 0.10954 | -0.0281 | 12.5178
19.5 | 1.3019 | 0.13268 | -0.0416 | 9.8123
20 | 1.2188 | 0.16123 | -0.0591 | 7.5594

## 59. Re 3M Mach 0.10 (1)
BIGFOIL.COM POLAR EXPORT
FAD15
FAD15 |  |  |  | Cl Max: | 1.088 | at alpha= | 10 | deg
JavaFoil+Calcfoil stall+Eppler ext transition |  |  |  | L/D Max: | 114.225 | at alpha= | 5.5 | deg
Re: | 3000000 |  |  | Cd Min: | 0.00485 | at alpha= | 1 | deg
Mach: | 0.1 |  |  | Cl=0 at alpha= | -1.4491 | deg
|  |  |  | @ Cl=0.1, Cd= | 0.0053409
|  |  |  | @ Cl=0.4, Cd= | 0.0050897
|  |  |  | @ Cl=0.6, Cd= | 0.0055938
alpha (deg) | Cl | Cd | Cm | Cl/Cd
-11 | -0.42 | 0.0732 | -0.008 | -5.744
-10.5 | -0.435 | 0.06913 | -0.008 | -6.292
-10 | -0.447 | 0.06478 | -0.008 | -6.898
-9.5 | -0.455 | 0.06037 | -0.008 | -7.543
-9 | -0.46 | 0.05653 | -0.009 | -8.139
-8.5 | -0.46 | 0.05289 | -0.009 | -8.703
-8 | -0.455 | 0.04963 | -0.009 | -9.173
-7.5 | -0.446 | 0.04609 | -0.009 | -9.668
-7 | -0.431 | 0.04295 | -0.01 | -10.029
-6.5 | -0.416 | 0.03638 | -0.012 | -11.433
-6 | -0.47 | 0.00757 | -0.019 | -62.097
-5.5 | -0.432 | 0.00736 | -0.019 | -58.643
-5 | -0.388 | 0.00715 | -0.019 | -54.323
-4.5 | -0.341 | 0.00696 | -0.019 | -48.979
-4 | -0.289 | 0.00697 | -0.019 | -41.472
-3.5 | -0.235 | 0.00688 | -0.019 | -34.136
-3 | -0.179 | 0.00677 | -0.02 | -26.475
-2.5 | -0.122 | 0.0067 | -0.02 | -18.251
-2 | -0.064 | 0.00659 | -0.02 | -9.767
-1.5 | -0.006 | 0.00652 | -0.02 | -0.917
-1 | 0.053 | 0.00543 | -0.02 | 9.697
-0.5 | 0.111 | 0.00532 | -0.021 | 20.971
0 | 0.17 | 0.0052 | -0.021 | 32.727
0.5 | 0.229 | 0.00514 | -0.021 | 44.457
1 | 0.287 | 0.00485 | -0.021 | 59.237
1.5 | 0.346 | 0.00495 | -0.021 | 69.832
2 | 0.404 | 0.0051 | -0.022 | 79.181
2.5 | 0.462 | 0.00523 | -0.022 | 88.467
3 | 0.52 | 0.00527 | -0.022 | 98.693
3.5 | 0.578 | 0.00548 | -0.022 | 105.518
4 | 0.636 | 0.00578 | -0.023 | 110.061
4.5 | 0.693 | 0.00614 | -0.023 | 112.783
5 | 0.749 | 0.00664 | -0.023 | 112.763
5.5 | 0.803 | 0.00703 | -0.023 | 114.225
6 | 0.855 | 0.0077 | -0.023 | 111.048
6.5 | 0.904 | 0.00863 | -0.024 | 104.715
7 | 0.949 | 0.00916 | -0.024 | 103.564
7.5 | 0.989 | 0.01012 | -0.024 | 97.755
8 | 1.024 | 0.01083 | -0.024 | 94.529
8.5 | 1.053 | 0.01152 | -0.025 | 91.406
9 | 1.075 | 0.01251 | -0.025 | 85.968
9.5 | 1.086 | 0.01331 | -0.025 | 81.591
10 | 1.088 | 0.01428 | -0.026 | 76.194
10.5 | 1.075 | 0.01559 | -0.026 | 68.974
11 | 1.044 | 0.01779 | -0.026 | 58.676
11.5 | 0.996 | 0.0224 | -0.025 | 44.462
12 | 0.939 | 0.03028 | -0.024 | 31.026
12.5 | 0.878 | 0.04196 | -0.023 | 20.93
13 | 0.808 | 0.06174 | -0.021 | 13.082
13.5 | 0.748 | 0.07968 | -0.019 | 9.392
14 | 0.701 | 0.09126 | -0.018 | 7.679
14.5 | 0.655 | 0.10206 | -0.016 | 6.421
15 | 0.614 | 0.10981 | -0.016 | 5.594

## 60. Re 3M Mach 0.10 (2)
BIGFOIL.COM POLAR EXPORT
FAD15
FAD15 |  |  |  | Cl Max: | 1.5713 | at alpha= | 15 | deg
XFOIL ncrit=9 |  |  |  | L/D Max: | 121.612 | at alpha= | 5 | deg
Re: | 3000000 |  |  | Cd Min: | 0.17977 | at alpha= | 20 | deg
Mach: | 0.1 |  |  | Cl=0 at alpha= | -1.66 | deg
|  |  |  | @ Cl=0.1, Cd= | 0.0056807
|  |  |  | @ Cl=0.4, Cd= | 0.0043366
|  |  |  | @ Cl=0.6, Cd= | 0.0050864
alpha (deg) | Cl | Cd | Cm | Cl/Cd
-10.5 | -0.8299 | 0.04624 | -0.0387 | -17.9477
-10 | -0.8309 | 0.03493 | -0.0398 | -23.7876
-9.5 | -0.863 | 0.01553 | -0.0354 | -55.5699
-9 | -0.8162 | 0.01432 | -0.0338 | -56.9972
-8.5 | -0.7696 | 0.01305 | -0.0321 | -58.9732
-8 | -0.7217 | 0.01214 | -0.0304 | -59.4481
-7.5 | -0.6748 | 0.0111 | -0.0284 | -60.7928
-6.5 | -0.5478 | 0.00918 | -0.0317 | -59.6732
-6 | -0.4797 | 0.00811 | -0.0342 | -59.1492
-5.5 | -0.4139 | 0.00728 | -0.0361 | -56.8544
-5 | -0.3624 | 0.00706 | -0.0347 | -51.3314
-4.5 | -0.3109 | 0.00683 | -0.0334 | -45.5198
-4 | -0.257 | 0.00665 | -0.0326 | -38.6466
-3.5 | -0.2024 | 0.00647 | -0.0321 | -31.2828
-3 | -0.1475 | 0.00636 | -0.0316 | -23.1918
-2.5 | -0.0925 | 0.00626 | -0.0311 | -14.7764
-2 | -0.0374 | 0.00619 | -0.0307 | -6.042
-1.5 | 0.0176 | 0.00607 | -0.0303 | 2.8995
-1 | 0.0723 | 0.00585 | -0.0299 | 12.359
-0.5 | 0.1263 | 0.00552 | -0.0295 | 22.8804
0 | 0.1802 | 0.00521 | -0.0291 | 34.5873
0.5 | 0.2338 | 0.00493 | -0.0286 | 47.4239
1 | 0.2842 | 0.00442 | -0.0274 | 64.2986
1.5 | 0.3329 | 0.0042 | -0.0255 | 79.2619
2 | 0.4066 | 0.00435 | -0.0292 | 93.4713
3 | 0.5417 | 0.00476 | -0.0342 | 113.8025
3.5 | 0.5928 | 0.00504 | -0.033 | 117.619
4 | 0.644 | 0.00537 | -0.0319 | 119.9255
4.5 | 0.6955 | 0.00572 | -0.0309 | 121.5909
5 | 0.7467 | 0.00614 | -0.0299 | 121.6124
5.5 | 0.7976 | 0.00666 | -0.0289 | 119.7598
6 | 0.8486 | 0.00723 | -0.0279 | 117.3721
6.5 | 0.8996 | 0.00782 | -0.027 | 115.0384
7 | 0.9509 | 0.0084 | -0.0262 | 113.2024
7.5 | 1.0023 | 0.00896 | -0.0253 | 111.8638
8 | 1.0534 | 0.00958 | -0.0245 | 109.9582
8.5 | 1.1038 | 0.01026 | -0.0236 | 107.5828
9 | 1.1541 | 0.01093 | -0.0227 | 105.5901
9.5 | 1.2031 | 0.01173 | -0.0216 | 102.5661
10 | 1.2524 | 0.01243 | -0.0206 | 100.7562
10.5 | 1.2982 | 0.01355 | -0.0191 | 95.8081
11 | 1.3459 | 0.01431 | -0.018 | 94.0531
11.5 | 1.3913 | 0.01529 | -0.0166 | 90.9941
12 | 1.4338 | 0.01648 | -0.0149 | 87.0024
12.5 | 1.4696 | 0.0182 | -0.0123 | 80.7473
13 | 1.5018 | 0.02 | -0.0094 | 75.09
13.5 | 1.5366 | 0.02127 | -0.0069 | 72.2426
14 | 1.5626 | 0.02284 | -0.0032 | 68.4151
14.5 | 1.5699 | 0.02473 | 0.0029 | 63.4816
15 | 1.5713 | 0.02754 | 0.0075 | 57.0552
15.5 | 1.5708 | 0.03149 | 0.0096 | 49.8825
16 | 1.5701 | 0.03663 | 0.0093 | 42.8638
16.5 | 1.5483 | 0.04574 | 0.0057 | 33.85
17 | 1.526 | 0.05581 | 0.0008 | 27.3428
17.5 | 1.4742 | 0.07094 | -0.0068 | 20.7809
18 | 1.4246 | 0.08655 | -0.0149 | 16.4598
18.5 | 1.3555 | 0.10738 | -0.0265 | 12.6234
19 | 1.2752 | 0.1327 | -0.0413 | 9.6096
19.5 | 1.2152 | 0.15566 | -0.0553 | 7.8068
20 | 1.1584 | 0.17977 | -0.0703 | 6.4438

## 61. Re 3M Mach 0.25 (1)
BIGFOIL.COM POLAR EXPORT
FAD15
FAD15 |  |  |  | Cl Max: | 1.064 | at alpha= | 9 | deg
JavaFoil+Calcfoil stall+Eppler ext transition |  |  |  | L/D Max: | 113.617 | at alpha= | 5 | deg
Re: | 3000000 |  |  | Cd Min: | 0.00487 | at alpha= | 1 | deg
Mach: | 0.25 |  |  | Cl=0 at alpha= | -1.45 | deg
|  |  |  | @ Cl=0.1, Cd= | 0.0054166
|  |  |  | @ Cl=0.4, Cd= | 0.10483
|  |  |  | @ Cl=0.6, Cd= | 0.10483
alpha (deg) | Cl | Cd | Cm | Cl/Cd
-10.5 | -0.239 | 0.07143 | -0.008 | -3.344
-10 | -0.285 | 0.06674 | -0.008 | -4.274
-9.5 | -0.325 | 0.06297 | -0.008 | -5.164
-9 | -0.358 | 0.05875 | -0.008 | -6.094
-8.5 | -0.383 | 0.05549 | -0.008 | -6.905
-8 | -0.4 | 0.05172 | -0.009 | -7.73
-7.5 | -0.408 | 0.04845 | -0.009 | -8.412
-7 | -0.406 | 0.04514 | -0.009 | -9.001
-6.5 | -0.396 | 0.04171 | -0.01 | -9.503
-6 | -0.381 | 0.03689 | -0.011 | -10.335
-5.5 | -0.432 | 0.00755 | -0.019 | -57.308
-5 | -0.393 | 0.00732 | -0.02 | -53.615
-4.5 | -0.347 | 0.00715 | -0.02 | -48.507
-4 | -0.295 | 0.00704 | -0.02 | -41.896
-3.5 | -0.241 | 0.00694 | -0.02 | -34.668
-3 | -0.184 | 0.00682 | -0.02 | -26.955
-2.5 | -0.125 | 0.00677 | -0.02 | -18.536
-2 | -0.066 | 0.00673 | -0.021 | -9.825
-1.5 | -0.006 | 0.00663 | -0.021 | -0.927
-1 | 0.054 | 0.00559 | -0.021 | 9.692
-0.5 | 0.115 | 0.00536 | -0.021 | 21.374
0 | 0.175 | 0.00525 | -0.021 | 33.287
0.5 | 0.235 | 0.00525 | -0.022 | 44.728
1 | 0.295 | 0.00487 | -0.022 | 60.591
1.5 | 0.355 | 0.00499 | -0.022 | 71.201
2 | 0.415 | 0.00515 | -0.022 | 80.532
2.5 | 0.475 | 0.00534 | -0.022 | 88.958
3 | 0.535 | 0.00532 | -0.023 | 100.545
3.5 | 0.594 | 0.00563 | -0.023 | 105.535
4 | 0.653 | 0.00593 | -0.023 | 110.115
4.5 | 0.711 | 0.00635 | -0.023 | 112.076
5 | 0.769 | 0.00676 | -0.024 | 113.617
5.5 | 0.824 | 0.00729 | -0.024 | 112.983
6 | 0.876 | 0.00806 | -0.024 | 108.688
6.5 | 0.925 | 0.00893 | -0.024 | 103.578
7 | 0.968 | 0.00988 | -0.025 | 97.963
7.5 | 1.005 | 0.01061 | -0.025 | 94.642
8 | 1.034 | 0.01144 | -0.025 | 90.329
8.5 | 1.054 | 0.01254 | -0.025 | 84.094
9 | 1.064 | 0.01351 | -0.026 | 78.789
9.5 | 1.057 | 0.01461 | -0.026 | 72.371
10 | 1.023 | 0.01624 | -0.026 | 63.007
10.5 | 0.96 | 0.02031 | -0.025 | 47.257
11 | 0.872 | 0.03036 | -0.024 | 28.716
11.5 | 0.772 | 0.04815 | -0.022 | 16.025
12 | 0.668 | 0.07325 | -0.018 | 9.116
12.5 | 0.587 | 0.08363 | -0.017 | 7.014
13 | 0.505 | 0.09092 | -0.016 | 5.549
13.5 | 0.417 | 0.09919 | -0.015 | 4.204
14 | 0.325 | 0.10483 | -0.015 | 3.096

## 62. Re 3M Mach 0.25 (2)
BIGFOIL.COM POLAR EXPORT
FAD15
FAD15 |  |  |  | Cl Max: | 1.4592 | at alpha= | 12.5 | deg
XFOIL ncrit=9 |  |  |  | L/D Max: | 122.769 | at alpha= | 4.5 | deg
Re: | 3000000 |  |  | Cd Min: | 0.15301 | at alpha= | 17.5 | deg
Mach: | 0.25 |  |  | Cl=0 at alpha= | -1.6573 | deg
|  |  |  | @ Cl=0.1, Cd= | 0.005785
|  |  |  | @ Cl=0.4, Cd= | 0.004356
|  |  |  | @ Cl=0.6, Cd= | 0.0050493
alpha (deg) | Cl | Cd | Cm | Cl/Cd
-9 | -0.5308 | 0.09004 | -0.0008 | -5.8952
-7.5 | -0.6858 | 0.01617 | -0.0349 | -42.4119
-6.5 | -0.5679 | 0.01075 | -0.0353 | -52.8279
-6 | -0.4956 | 0.00941 | -0.0378 | -52.6674
-5.5 | -0.4296 | 0.00782 | -0.0388 | -54.9361
-5 | -0.3769 | 0.00737 | -0.0368 | -51.1398
-4.5 | -0.3226 | 0.00719 | -0.0353 | -44.8679
-4 | -0.2668 | 0.00681 | -0.0342 | -39.1777
-3.5 | -0.21 | 0.00657 | -0.0335 | -31.9635
-3 | -0.1531 | 0.00643 | -0.0328 | -23.8103
-2.5 | -0.0962 | 0.00633 | -0.0322 | -15.1975
-2 | -0.039 | 0.00625 | -0.0317 | -6.24
-1.5 | 0.0179 | 0.00616 | -0.0312 | 2.9058
-1 | 0.0746 | 0.00594 | -0.0308 | 12.5589
-0.5 | 0.1303 | 0.0056 | -0.0303 | 23.2679
0 | 0.1859 | 0.00529 | -0.0299 | 35.1418
0.5 | 0.2412 | 0.00502 | -0.0293 | 48.0478
1 | 0.2933 | 0.00449 | -0.0281 | 65.3229
1.5 | 0.3435 | 0.00425 | -0.026 | 80.8235
2 | 0.4181 | 0.00439 | -0.0295 | 95.2392
2.5 | 0.4893 | 0.00461 | -0.0323 | 106.1388
3 | 0.559 | 0.00484 | -0.0348 | 115.4959
3.5 | 0.6119 | 0.00511 | -0.0335 | 119.7456
4 | 0.6647 | 0.00549 | -0.0322 | 121.0747
4.5 | 0.7182 | 0.00585 | -0.031 | 122.7692
5 | 0.7712 | 0.00632 | -0.0298 | 122.0253
5.5 | 0.824 | 0.00688 | -0.0285 | 119.7674
6 | 0.8773 | 0.00746 | -0.0273 | 117.6005
6.5 | 0.9303 | 0.00814 | -0.0261 | 114.2875
7 | 0.9844 | 0.0087 | -0.0249 | 113.1494
7.5 | 1.0377 | 0.00939 | -0.0237 | 110.5112
8 | 1.0909 | 0.01012 | -0.0223 | 107.7964
8.5 | 1.1438 | 0.01088 | -0.0209 | 105.1287
9 | 1.1956 | 0.01178 | -0.0193 | 101.4941
9.5 | 1.2473 | 0.01265 | -0.0176 | 98.6008
10 | 1.2956 | 0.01388 | -0.0154 | 93.3429
10.5 | 1.3433 | 0.01511 | -0.0132 | 88.9014
11 | 1.3881 | 0.01652 | -0.0106 | 84.0254
11.5 | 1.4252 | 0.01848 | -0.0072 | 77.1212
12 | 1.4455 | 0.02146 | -0.002 | 67.3579
12.5 | 1.4592 | 0.02384 | 0.0041 | 61.2081
13 | 1.4426 | 0.02772 | 0.0113 | 52.0418
13.5 | 1.4329 | 0.03311 | 0.0129 | 43.277
14 | 1.4112 | 0.04227 | 0.0091 | 33.3854
14.5 | 1.3763 | 0.05498 | 0.0018 | 25.0327
15 | 1.3376 | 0.06847 | -0.0054 | 19.5356
15.5 | 1.291 | 0.08345 | -0.0132 | 15.4703
16 | 1.2494 | 0.09871 | -0.0213 | 12.6573
16.5 | 1.1959 | 0.11752 | -0.032 | 10.1761
17 | 1.1588 | 0.13448 | -0.0418 | 8.6169
17.5 | 1.1195 | 0.15301 | -0.053 | 7.3165

## 63. Re 3M Mach 0.50 (1)
BIGFOIL.COM POLAR EXPORT
FAD15
FAD15 |  |  |  | Cl Max: | 1.151 | at alpha= | 20 | deg
JavaFoil+Calcfoil stall+Eppler ext transition |  |  |  | L/D Max: | 109.094 | at alpha= | 4.5 | deg
Re: | 3000000 |  |  | Cd Min: | 0.00513 | at alpha= | 1 | deg
Mach: | 0.5 |  |  | Cl=0 at alpha= | -1.4478 | deg
|  |  |  | @ Cl=0.1, Cd= | 0.0058318
|  |  |  | @ Cl=0.4, Cd= | 0.0053081
|  |  |  | @ Cl=0.6, Cd= | 0.0059286
alpha (deg) | Cl | Cd | Cm | Cl/Cd
-20 | -1 | 0.16671 | -0.011 | -5.997
-19.5 | -0.972 | 0.16281 | -0.011 | -5.972
-19 | -0.946 | 0.15626 | -0.011 | -6.056
-18.5 | -0.92 | 0.15167 | -0.011 | -6.069
-18 | -0.895 | 0.14721 | -0.011 | -6.077
-17.5 | -0.868 | 0.14395 | -0.011 | -6.028
-17 | -0.84 | 0.13829 | -0.011 | -6.075
-16.5 | -0.814 | 0.13407 | -0.011 | -6.071
-16 | -0.788 | 0.12757 | -0.011 | -6.175
-15.5 | -0.761 | 0.12346 | -0.011 | -6.167
-15 | -0.734 | 0.12166 | -0.01 | -6.03
-14.5 | -0.707 | 0.11771 | -0.01 | -6.008
-14 | -0.681 | 0.11161 | -0.01 | -6.098
-13.5 | -0.654 | 0.10798 | -0.01 | -6.058
-13 | -0.627 | 0.10155 | -0.01 | -6.17
-12.5 | -0.6 | 0.08789 | -0.01 | -6.823
-12 | -0.573 | 0.09367 | -0.01 | -6.117
-11.5 | -0.546 | 0.09071 | -0.01 | -6.021
-11 | -0.519 | 0.08222 | -0.01 | -6.308
-10.5 | -0.492 | 0.07224 | -0.01 | -6.81
-10 | -0.465 | 0.06465 | -0.01 | -7.197
-9.5 | -0.438 | 0.05932 | -0.01 | -7.391
-9 | -0.411 | 0.06372 | -0.01 | -6.443
-8.5 | -0.384 | 0.05686 | -0.01 | -6.748
-8 | -0.357 | 0.05142 | -0.01 | -6.94
-7.5 | -0.329 | 0.05213 | -0.01 | -6.316
-7 | -0.302 | 0.0474 | -0.01 | -6.376
-6.5 | -0.275 | 0.04638 | -0.01 | -5.93
-6 | -0.248 | 0.04265 | -0.01 | -5.813
-5.5 | -0.221 | 0.04079 | -0.01 | -5.409
-5 | -0.194 | 0.03784 | -0.01 | -5.114
-4.5 | -0.272 | 0.03517 | -0.011 | -7.727
-4 | -0.309 | 0.00757 | -0.022 | -40.857
-3.5 | -0.26 | 0.00733 | -0.022 | -35.514
-3 | -0.202 | 0.0073 | -0.023 | -27.69
-2.5 | -0.139 | 0.00709 | -0.023 | -19.621
-2 | -0.074 | 0.00695 | -0.023 | -10.596
-1.5 | -0.007 | 0.00687 | -0.023 | -0.998
-1 | 0.06 | 0.00592 | -0.023 | 10.209
-0.5 | 0.128 | 0.00577 | -0.024 | 22.198
0 | 0.195 | 0.00564 | -0.024 | 34.616
0.5 | 0.262 | 0.00546 | -0.024 | 48.066
1 | 0.33 | 0.00513 | -0.024 | 64.21
1.5 | 0.397 | 0.0053 | -0.025 | 74.91
2 | 0.464 | 0.00548 | -0.025 | 84.587
2.5 | 0.53 | 0.00572 | -0.025 | 92.784
3 | 0.597 | 0.00592 | -0.025 | 100.802
3.5 | 0.663 | 0.00611 | -0.026 | 108.474
4 | 0.728 | 0.00667 | -0.026 | 109.091
4.5 | 0.792 | 0.00726 | -0.026 | 109.094
5 | 0.854 | 0.00791 | -0.026 | 107.881
5.5 | 0.911 | 0.00875 | -0.027 | 104.164
6 | 0.96 | 0.01017 | -0.027 | 94.437
6.5 | 0.996 | 0.01167 | -0.027 | 85.331
7 | 1.001 | 0.01298 | -0.027 | 77.114
7.5 | 0.927 | 0.01466 | -0.028 | 63.246
8 | 0.614 | 0.01762 | -0.027 | 34.862
8.5 | 0.634 | 0.02061 | -0.027 | 30.745
9 | 0.651 | 0.02524 | -0.026 | 25.777
9.5 | 0.592 | 0.06858 | -0.013 | 8.627
10 | 0.619 | 0.07126 | -0.014 | 8.687
10.5 | 0.647 | 0.07189 | -0.015 | 8.996
11 | 0.672 | 0.08485 | -0.014 | 7.916
11.5 | 0.699 | 0.09233 | -0.015 | 7.566
12 | 0.725 | 0.09515 | -0.015 | 7.618
12.5 | 0.752 | 0.10317 | -0.016 | 7.292
13 | 0.779 | 0.10311 | -0.016 | 7.55
13.5 | 0.806 | 0.11046 | -0.017 | 7.297
14 | 0.832 | 0.11313 | -0.017 | 7.355
14.5 | 0.859 | 0.11724 | -0.018 | 7.329
15 | 0.886 | 0.1225 | -0.018 | 7.231
15.5 | 0.912 | 0.12617 | -0.018 | 7.23
16 | 0.941 | 0.13418 | -0.02 | 7.014
16.5 | 0.966 | 0.13624 | -0.02 | 7.09
17 | 0.992 | 0.14036 | -0.02 | 7.068
17.5 | 1.02 | 0.14493 | -0.021 | 7.036
18 | 1.046 | 0.14954 | -0.021 | 6.994
18.5 | 1.072 | 0.15285 | -0.021 | 7.012
19 | 1.098 | 0.16154 | -0.022 | 6.797
19.5 | 1.128 | 0.16359 | -0.023 | 6.894
20 | 1.151 | 0.16761 | -0.023 | 6.866

## 64. Re 3M Mach 0.50 (2)
BIGFOIL.COM POLAR EXPORT
FAD15
FAD15 |  |  |  | Cl Max: | 1.2692 | at alpha= | 8.5 | deg
XFOIL ncrit=9 |  |  |  | L/D Max: | 126.215 | at alpha= | 4.5 | deg
Re: | 3000000 |  |  | Cd Min: | 0.28105 | at alpha= | -20 | deg
Mach: | 0.5 |  |  | Cl=0 at alpha= | -1.6459 | deg
|  |  |  | @ Cl=0.1, Cd= | 0.0061558
|  |  |  | @ Cl=0.4, Cd= | 0.0045417
|  |  |  | @ Cl=0.6, Cd= | 0.0050596
alpha (deg) | Cl | Cd | Cm | Cl/Cd
-20 | -0.8708 | 0.28105 | 0.0879 | -3.0984
-19.5 | -0.8488 | 0.27294 | 0.0829 | -3.1098
-19 | -0.8264 | 0.26453 | 0.0781 | -3.124
-18.5 | -0.8034 | 0.25571 | 0.0732 | -3.1418
-18 | -0.7814 | 0.24753 | 0.0685 | -3.1568
-17.5 | -0.7596 | 0.23907 | 0.0638 | -3.1773
-17 | -0.738 | 0.23083 | 0.0592 | -3.1972
-16.5 | -0.7167 | 0.22249 | 0.0548 | -3.2213
-16 | -0.6958 | 0.21435 | 0.0504 | -3.2461
-15.5 | -0.6752 | 0.20611 | 0.0462 | -3.2759
-15 | -0.6553 | 0.19765 | 0.0421 | -3.3155
-14.5 | -0.6376 | 0.18904 | 0.0381 | -3.3728
-14 | -0.6186 | 0.18148 | 0.0344 | -3.4086
-13.5 | -0.6006 | 0.17364 | 0.0308 | -3.4589
-13 | -0.5815 | 0.16584 | 0.0274 | -3.5064
-12.5 | -0.5658 | 0.15741 | 0.0238 | -3.5944
-12 | -0.551 | 0.14942 | 0.0207 | -3.6876
-11.5 | -0.5373 | 0.14149 | 0.0177 | -3.7974
-11 | -0.5248 | 0.13366 | 0.015 | -3.9264
-10.5 | -0.5172 | 0.12513 | 0.0121 | -4.1333
-10 | -0.5052 | 0.11793 | 0.0095 | -4.2839
-9.5 | -0.3936 | 0.09727 | -0.0023 | -4.0465
-9 | -0.4879 | 0.10176 | 0.0034 | -4.7946
-8.5 | -0.4798 | 0.09397 | 0 | -5.1059
-8 | -0.4766 | 0.08507 | -0.0041 | -5.6024
-7.5 | -0.4749 | 0.0763 | -0.0087 | -6.2241
-7 | -0.4743 | 0.06814 | -0.0137 | -6.9607
-6.5 | -0.4831 | 0.05872 | -0.0218 | -8.2272
-6 | -0.4715 | 0.04718 | -0.0336 | -9.9936
-5.5 | -0.4185 | 0.0304 | -0.0529 | -13.7664
-5 | -0.3966 | 0.02166 | -0.0506 | -18.3102
-4.5 | -0.3661 | 0.01197 | -0.0468 | -30.5848
-4 | -0.3097 | 0.00845 | -0.0432 | -36.6509
-3.5 | -0.2453 | 0.00732 | -0.0405 | -33.5109
-3 | -0.1791 | 0.00691 | -0.0387 | -25.919
-2.5 | -0.1127 | 0.00669 | -0.0373 | -16.846
-2 | -0.0466 | 0.00656 | -0.0362 | -7.1037
-1.5 | 0.0192 | 0.00645 | -0.0353 | 2.9767
-0.5 | 0.1483 | 0.00598 | -0.0338 | 24.7993
0 | 0.2113 | 0.00561 | -0.0331 | 37.6649
0.5 | 0.2744 | 0.00536 | -0.0323 | 51.194
1 | 0.3343 | 0.00486 | -0.031 | 68.786
1.5 | 0.3908 | 0.00453 | -0.0284 | 86.2693
2 | 0.4698 | 0.00463 | -0.0306 | 101.4687
3 | 0.6365 | 0.00518 | -0.0367 | 122.8764
3.5 | 0.6973 | 0.00554 | -0.0347 | 125.8664
4 | 0.7583 | 0.00601 | -0.0326 | 126.173
4.5 | 0.8204 | 0.0065 | -0.0304 | 126.2154
5 | 0.8824 | 0.00712 | -0.028 | 123.9326
5.5 | 0.9447 | 0.00786 | -0.0254 | 120.1908
6 | 1.0082 | 0.00863 | -0.0226 | 116.825
6.5 | 1.0725 | 0.00946 | -0.0196 | 113.3721
7 | 1.1364 | 0.01047 | -0.0161 | 108.5387
7.5 | 1.1988 | 0.01177 | -0.0117 | 101.8522
8 | 1.2503 | 0.0141 | -0.0054 | 88.6738
8.5 | 1.2692 | 0.01844 | 0.0035 | 68.8286
9 | 1.2495 | 0.02347 | 0.014 | 53.2382
9.5 | 1.2142 | 0.03089 | 0.0167 | 39.3072
10 | 1.1788 | 0.04296 | 0.0088 | 27.4395
10.5 | 1.1459 | 0.05561 | 0.0006 | 20.606
11 | 1.1106 | 0.06837 | -0.0068 | 16.244
11.5 | 1.0786 | 0.08103 | -0.0137 | 13.3111
12 | 1.0472 | 0.09427 | -0.0211 | 11.1085
12.5 | 1.0233 | 0.10734 | -0.0284 | 9.5333
13 | 1.0002 | 0.12123 | -0.0365 | 8.2504
13.5 | 0.9849 | 0.13469 | -0.0445 | 7.3123

## 65. Re 4M Mach 0.00 (1)
BIGFOIL.COM POLAR EXPORT
FAD15
FAD15 |  |  |  | Cl Max: | 1.094 | at alpha= | 10 | deg
JavaFoil+Calcfoil stall+Eppler ext transition |  |  |  | L/D Max: | 117.419 | at alpha= | 5 | deg
Re: | 4000000 |  |  | Cd Min: | 0.00482 | at alpha= | 1.5 | deg
Mach: | 0 |  |  | Cl=0 at alpha= | -1.4483 | deg
|  |  |  | @ Cl=0.1, Cd= | 0.0054073
|  |  |  | @ Cl=0.4, Cd= | 0.0048972
|  |  |  | @ Cl=0.6, Cd= | 0.0055374
alpha (deg) | Cl | Cd | Cm | Cl/Cd
-12 | -0.417 | 0.07909 | -0.008 | -5.273
-11.5 | -0.432 | 0.07534 | -0.008 | -5.732
-11 | -0.445 | 0.07111 | -0.008 | -6.26
-10.5 | -0.456 | 0.06695 | -0.008 | -6.816
-10 | -0.465 | 0.06271 | -0.009 | -7.418
-9.5 | -0.471 | 0.05863 | -0.009 | -8.028
-9 | -0.473 | 0.05476 | -0.009 | -8.632
-8.5 | -0.47 | 0.05121 | -0.009 | -9.181
-8 | -0.463 | 0.04815 | -0.01 | -9.617
-7.5 | -0.453 | 0.04383 | -0.01 | -10.328
-7 | -0.531 | 0.00799 | -0.018 | -66.519
-6.5 | -0.504 | 0.00757 | -0.018 | -66.559
-6 | -0.47 | 0.00729 | -0.019 | -64.544
-5.5 | -0.431 | 0.00708 | -0.019 | -60.933
-5 | -0.388 | 0.00699 | -0.019 | -55.478
-4.5 | -0.34 | 0.00681 | -0.019 | -49.912
-4 | -0.288 | 0.00678 | -0.019 | -42.491
-3.5 | -0.234 | 0.00671 | -0.019 | -34.887
-3 | -0.178 | 0.00659 | -0.02 | -27.095
-2.5 | -0.122 | 0.00652 | -0.02 | -18.667
-2 | -0.064 | 0.00639 | -0.02 | -10.024
-1.5 | -0.006 | 0.00629 | -0.02 | -0.946
-1 | 0.052 | 0.00557 | -0.02 | 9.412
-0.5 | 0.111 | 0.00537 | -0.02 | 20.639
0 | 0.169 | 0.00531 | -0.021 | 31.878
0.5 | 0.228 | 0.00526 | -0.021 | 43.295
1 | 0.286 | 0.00512 | -0.021 | 55.778
1.5 | 0.344 | 0.00482 | -0.021 | 71.401
2 | 0.402 | 0.0049 | -0.022 | 82.038
2.5 | 0.46 | 0.00501 | -0.022 | 91.851
3 | 0.518 | 0.00528 | -0.022 | 98.001
3.5 | 0.575 | 0.00549 | -0.022 | 104.801
4 | 0.633 | 0.0056 | -0.022 | 112.967
4.5 | 0.689 | 0.00599 | -0.023 | 115.155
5 | 0.745 | 0.00635 | -0.023 | 117.419
5.5 | 0.799 | 0.00683 | -0.023 | 117.069
6 | 0.851 | 0.00739 | -0.023 | 115.149
6.5 | 0.9 | 0.00813 | -0.024 | 110.786
7 | 0.945 | 0.00862 | -0.024 | 109.68
7.5 | 0.986 | 0.00954 | -0.024 | 103.336
8 | 1.022 | 0.01015 | -0.024 | 100.65
8.5 | 1.052 | 0.01079 | -0.025 | 97.47
9 | 1.076 | 0.01165 | -0.025 | 92.348
9.5 | 1.089 | 0.01244 | -0.025 | 87.508
10 | 1.094 | 0.01326 | -0.025 | 82.504
10.5 | 1.09 | 0.0143 | -0.026 | 76.227
11 | 1.07 | 0.01569 | -0.026 | 68.221
11.5 | 1.035 | 0.0182 | -0.026 | 56.859
12 | 0.988 | 0.02289 | -0.025 | 43.163
12.5 | 0.936 | 0.02982 | -0.025 | 31.4
13 | 0.879 | 0.04029 | -0.024 | 21.827
13.5 | 0.819 | 0.0555 | -0.022 | 14.753
14 | 0.765 | 0.07058 | -0.021 | 10.836
14.5 | 0.719 | 0.08182 | -0.02 | 8.789
15 | 0.67 | 0.09831 | -0.018 | 6.815

## 66. Re 4M Mach 0.00 (2)
BIGFOIL.COM POLAR EXPORT
FAD15
FAD15 |  |  |  | Cl Max: | 1.6491 | at alpha= | 15.5 | deg
XFOIL ncrit=9 |  |  |  | L/D Max: | 126.497 | at alpha= | 5 | deg
Re: | 4000000 |  |  | Cd Min: | 0.1315 | at alpha= | 20 | deg
Mach: | 0 |  |  | Cl=0 at alpha= | -1.6531 | deg
|  |  |  | @ Cl=0.1, Cd= | 0.0055601
|  |  |  | @ Cl=0.4, Cd= | 0.0041698
|  |  |  | @ Cl=0.6, Cd= | 0.0048787
alpha (deg) | Cl | Cd | Cm | Cl/Cd
-13 | -1.1319 | 0.0295 | -0.0444 | -38.3695
-12.5 | -1.1163 | 0.0242 | -0.0422 | -46.1281
-12 | -1.0841 | 0.02103 | -0.0404 | -51.5502
-11.5 | -1.0444 | 0.0189 | -0.0389 | -55.2593
-11 | -1.0012 | 0.01725 | -0.0374 | -58.0406
-10.5 | -0.9538 | 0.01635 | -0.0363 | -58.3364
-10 | -0.908 | 0.01512 | -0.0349 | -60.0529
-9.5 | -0.8678 | 0.01267 | -0.0327 | -68.4925
-9 | -0.8214 | 0.01149 | -0.0311 | -71.4883
-8.5 | -0.7738 | 0.01063 | -0.0295 | -72.794
-8 | -0.7248 | 0.00999 | -0.0281 | -72.5526
-7 | -0.599 | 0.00845 | -0.0314 | -70.8876
-6.5 | -0.5306 | 0.00778 | -0.0342 | -68.2005
-6 | -0.4674 | 0.00733 | -0.0357 | -63.7653
-5.5 | -0.4172 | 0.00699 | -0.0342 | -59.6853
-5 | -0.3657 | 0.00675 | -0.0331 | -54.1778
-4.5 | -0.3119 | 0.00658 | -0.0325 | -47.4012
-4 | -0.2575 | 0.00637 | -0.032 | -40.4239
-3.5 | -0.203 | 0.00622 | -0.0315 | -32.6367
-3 | -0.1483 | 0.00611 | -0.0311 | -24.2717
-2.5 | -0.0933 | 0.00603 | -0.0307 | -15.4726
-2 | -0.0383 | 0.00598 | -0.0304 | -6.4047
-1.5 | 0.0169 | 0.00588 | -0.0301 | 2.8741
-0.5 | 0.126 | 0.00546 | -0.0294 | 23.0769
0 | 0.18 | 0.0052 | -0.0291 | 34.6154
1 | 0.2871 | 0.00466 | -0.0282 | 61.6094
1.5 | 0.3376 | 0.00426 | -0.027 | 79.2488
2 | 0.3872 | 0.00414 | -0.0253 | 93.5266
2.5 | 0.4602 | 0.00431 | -0.0291 | 106.7749
3.5 | 0.591 | 0.00482 | -0.0334 | 122.6141
4 | 0.6416 | 0.00515 | -0.0323 | 124.5825
4.5 | 0.6928 | 0.00548 | -0.0313 | 126.4234
5 | 0.7438 | 0.00588 | -0.0303 | 126.4966
5.5 | 0.7942 | 0.00638 | -0.0293 | 124.4828
6 | 0.8449 | 0.0069 | -0.0283 | 122.4493
6.5 | 0.8956 | 0.00745 | -0.0275 | 120.2148
7 | 0.9472 | 0.00792 | -0.0267 | 119.596
7.5 | 0.9985 | 0.00842 | -0.026 | 118.5867
8 | 1.049 | 0.00903 | -0.0252 | 116.1683
8.5 | 1.0994 | 0.00964 | -0.0245 | 114.0456
9 | 1.1498 | 0.01022 | -0.0237 | 112.5049
9.5 | 1.1996 | 0.01085 | -0.0229 | 110.5622
10 | 1.2487 | 0.01153 | -0.0221 | 108.3001
10.5 | 1.2965 | 0.01232 | -0.021 | 105.2354
11 | 1.3446 | 0.01301 | -0.0201 | 103.3513
11.5 | 1.3907 | 0.01388 | -0.019 | 100.1945
12 | 1.4324 | 0.01518 | -0.0172 | 94.361
12.5 | 1.476 | 0.0161 | -0.0159 | 91.677
13 | 1.5174 | 0.01715 | -0.0143 | 88.4781
13.5 | 1.5571 | 0.0182 | -0.0125 | 85.5549
14 | 1.5932 | 0.01942 | -0.0103 | 82.0391
14.5 | 1.6241 | 0.02082 | -0.0075 | 78.0067
15 | 1.6436 | 0.02237 | -0.0029 | 73.4734
15.5 | 1.6491 | 0.02428 | 0.003 | 67.9201
16 | 1.6457 | 0.02743 | 0.0076 | 59.9964
16.5 | 1.6432 | 0.03163 | 0.0094 | 51.9507
17 | 1.6142 | 0.04042 | 0.0074 | 39.9357
17.5 | 1.6031 | 0.04843 | 0.0039 | 33.1014
18 | 1.5651 | 0.06077 | -0.002 | 25.7545
18.5 | 1.5035 | 0.07729 | -0.0101 | 19.4527
19 | 1.4367 | 0.09648 | -0.0202 | 14.8912
19.5 | 1.3814 | 0.11526 | -0.0307 | 11.9851
20 | 1.3444 | 0.1315 | -0.0402 | 10.2236

## 67. Re 4M Mach 0.10 (1)
BIGFOIL.COM POLAR EXPORT
FAD15
FAD15 |  |  |  | Cl Max: | 1.088 | at alpha= | 10 | deg
JavaFoil+Calcfoil stall+Eppler ext transition |  |  |  | L/D Max: | 117.939 | at alpha= | 5 | deg
Re: | 4000000 |  |  | Cd Min: | 0.00483 | at alpha= | 1.5 | deg
Mach: | 0.1 |  |  | Cl=0 at alpha= | -1.4491 | deg
|  |  |  | @ Cl=0.1, Cd= | 0.0054284
|  |  |  | @ Cl=0.4, Cd= | 0.0048859
|  |  |  | @ Cl=0.6, Cd= | 0.0055317
alpha (deg) | Cl | Cd | Cm | Cl/Cd
-11.5 | -0.404 | 0.07509 | -0.008 | -5.385
-11 | -0.421 | 0.07189 | -0.008 | -5.854
-10.5 | -0.435 | 0.06746 | -0.008 | -6.453
-10 | -0.447 | 0.0633 | -0.009 | -7.068
-9.5 | -0.456 | 0.05918 | -0.009 | -7.706
-9 | -0.461 | 0.05528 | -0.009 | -8.338
-8.5 | -0.461 | 0.05168 | -0.009 | -8.926
-8 | -0.456 | 0.0487 | -0.009 | -9.373
-7.5 | -0.448 | 0.04456 | -0.01 | -10.048
-7 | -0.439 | 0.03741 | -0.012 | -11.733
-6.5 | -0.503 | 0.00761 | -0.019 | -66.072
-6 | -0.47 | 0.00739 | -0.019 | -63.617
-5.5 | -0.432 | 0.00711 | -0.019 | -60.716
-5 | -0.389 | 0.00698 | -0.019 | -55.632
-4.5 | -0.341 | 0.00679 | -0.019 | -50.169
-4 | -0.289 | 0.00679 | -0.019 | -42.55
-3.5 | -0.235 | 0.00672 | -0.019 | -34.956
-3 | -0.179 | 0.0066 | -0.02 | -27.161
-2.5 | -0.122 | 0.0065 | -0.02 | -18.818
-2 | -0.064 | 0.00637 | -0.02 | -10.114
-1.5 | -0.006 | 0.00639 | -0.02 | -0.937
-1 | 0.053 | 0.00555 | -0.02 | 9.494
-0.5 | 0.111 | 0.0054 | -0.021 | 20.658
0 | 0.17 | 0.00529 | -0.021 | 32.162
0.5 | 0.229 | 0.00524 | -0.021 | 43.631
1 | 0.287 | 0.00511 | -0.021 | 56.225
1.5 | 0.346 | 0.00483 | -0.021 | 71.613
2 | 0.404 | 0.00489 | -0.022 | 82.66
2.5 | 0.462 | 0.00508 | -0.022 | 91.045
3 | 0.521 | 0.00528 | -0.022 | 98.559
3.5 | 0.578 | 0.00549 | -0.022 | 105.331
4 | 0.636 | 0.0056 | -0.023 | 113.487
4.5 | 0.693 | 0.00599 | -0.023 | 115.645
5 | 0.749 | 0.00635 | -0.023 | 117.939
5.5 | 0.803 | 0.00685 | -0.023 | 117.232
6 | 0.855 | 0.00741 | -0.023 | 115.416
6.5 | 0.904 | 0.00815 | -0.024 | 110.958
7 | 0.949 | 0.00865 | -0.024 | 109.653
7.5 | 0.989 | 0.00958 | -0.024 | 103.191
8 | 1.024 | 0.01026 | -0.024 | 99.775
8.5 | 1.053 | 0.01091 | -0.025 | 96.478
9 | 1.075 | 0.01185 | -0.025 | 90.75
9.5 | 1.086 | 0.01261 | -0.025 | 86.149
10 | 1.088 | 0.0135 | -0.026 | 80.589
10.5 | 1.081 | 0.01458 | -0.026 | 74.124
11 | 1.053 | 0.01622 | -0.026 | 64.881
11.5 | 1.009 | 0.01956 | -0.025 | 51.553
12 | 0.956 | 0.0251 | -0.025 | 38.109
12.5 | 0.898 | 0.03378 | -0.024 | 26.571
13 | 0.831 | 0.04818 | -0.023 | 17.256
13.5 | 0.77 | 0.06407 | -0.021 | 12.017
14 | 0.715 | 0.07873 | -0.02 | 9.079
14.5 | 0.663 | 0.0939 | -0.018 | 7.057
15 | 0.619 | 0.1034 | -0.017 | 5.983

## 68. Re 4M Mach 0.10 (2)
BIGFOIL.COM POLAR EXPORT
FAD15
FAD15 |  |  |  | Cl Max: | 1.628 | at alpha= | 15 | deg
XFOIL ncrit=9 |  |  |  | L/D Max: | 126.709 | at alpha= | 4.5 | deg
Re: | 4000000 |  |  | Cd Min: | 0.15312 | at alpha= | 20 | deg
Mach: | 0.1 |  |  | Cl=0 at alpha= | -1.6525 | deg
|  |  |  | @ Cl=0.1, Cd= | 0.005602
|  |  |  | @ Cl=0.4, Cd= | 0.0041746
|  |  |  | @ Cl=0.6, Cd= | 0.0048757
alpha (deg) | Cl | Cd | Cm | Cl/Cd
-11.5 | -1.0269 | 0.02433 | -0.0422 | -42.2072
-11 | -0.9977 | 0.02012 | -0.04 | -49.5875
-10.5 | -0.9557 | 0.01806 | -0.0384 | -52.9181
-10 | -0.9125 | 0.01617 | -0.0366 | -56.4317
-9.5 | -0.8648 | 0.01516 | -0.0351 | -57.0449
-9 | -0.8266 | 0.0121 | -0.0324 | -68.314
-8.5 | -0.7793 | 0.01102 | -0.0306 | -70.7169
-8 | -0.7304 | 0.01034 | -0.029 | -70.6383
-7 | -0.6034 | 0.00865 | -0.0321 | -69.7572
-6.5 | -0.5343 | 0.00791 | -0.0349 | -67.5474
-6 | -0.4708 | 0.00741 | -0.0362 | -63.5358
-5.5 | -0.4198 | 0.00718 | -0.0347 | -58.468
-5 | -0.3683 | 0.00679 | -0.0334 | -54.2415
-4.5 | -0.3139 | 0.00664 | -0.0328 | -47.2741
-4 | -0.2593 | 0.00638 | -0.0322 | -40.6426
-3.5 | -0.2044 | 0.00623 | -0.0317 | -32.809
-3 | -0.1493 | 0.00613 | -0.0313 | -24.3556
-2.5 | -0.094 | 0.00604 | -0.0309 | -15.5629
-2 | -0.0385 | 0.00598 | -0.0306 | -6.4381
-1.5 | 0.0169 | 0.0059 | -0.0303 | 2.8644
-1 | 0.0721 | 0.00574 | -0.0299 | 12.561
-0.5 | 0.1267 | 0.00547 | -0.0296 | 23.1627
0 | 0.1811 | 0.00521 | -0.0292 | 34.7601
0.5 | 0.2358 | 0.00504 | -0.0289 | 46.7857
1 | 0.2887 | 0.00467 | -0.0283 | 61.8201
1.5 | 0.3396 | 0.00427 | -0.0271 | 79.5316
2 | 0.3894 | 0.00415 | -0.0254 | 93.8313
2.5 | 0.4627 | 0.00432 | -0.0292 | 107.1065
3.5 | 0.5945 | 0.00484 | -0.0335 | 122.8306
4 | 0.6454 | 0.00517 | -0.0324 | 124.8356
4.5 | 0.6969 | 0.0055 | -0.0313 | 126.7091
5 | 0.7482 | 0.00591 | -0.0303 | 126.599
5.5 | 0.799 | 0.00642 | -0.0292 | 124.4548
6 | 0.8501 | 0.00694 | -0.0282 | 122.4928
7 | 0.9533 | 0.00796 | -0.0265 | 119.7613
7.5 | 1.0049 | 0.00849 | -0.0257 | 118.3628
8 | 1.0558 | 0.00913 | -0.0249 | 115.6407
8.5 | 1.1067 | 0.00974 | -0.024 | 113.6242
9 | 1.1574 | 0.01036 | -0.0232 | 111.7181
9.5 | 1.2079 | 0.01098 | -0.0223 | 110.0091
10 | 1.2568 | 0.01176 | -0.0212 | 106.8707
10.5 | 1.3056 | 0.0125 | -0.0202 | 104.448
11 | 1.3537 | 0.01328 | -0.0191 | 101.9352
11.5 | 1.3993 | 0.01427 | -0.0177 | 98.0589
12 | 1.4416 | 0.01555 | -0.0158 | 92.7074
12.5 | 1.4849 | 0.01656 | -0.0142 | 89.6679
13 | 1.525 | 0.01776 | -0.0122 | 85.8671
13.5 | 1.5636 | 0.01892 | -0.01 | 82.6427
14 | 1.597 | 0.02032 | -0.0073 | 78.5925
14.5 | 1.6222 | 0.02195 | -0.0035 | 73.9043
15 | 1.628 | 0.02381 | 0.003 | 68.3746
15.5 | 1.6245 | 0.02683 | 0.0083 | 60.5479
16 | 1.5964 | 0.03348 | 0.0104 | 47.6822
16.5 | 1.5831 | 0.04094 | 0.008 | 38.6688
17 | 1.5703 | 0.04945 | 0.004 | 31.7553
17.5 | 1.5198 | 0.06393 | -0.0032 | 23.7729
18 | 1.4795 | 0.07715 | -0.0095 | 19.1769
18.5 | 1.4006 | 0.09842 | -0.0209 | 14.2308
19 | 1.3592 | 0.11459 | -0.0299 | 11.8614
19.5 | 1.3101 | 0.13345 | -0.041 | 9.8172
20 | 1.2627 | 0.15312 | -0.0531 | 8.2465

## 69. Re 4M Mach 0.25 (1)
BIGFOIL.COM POLAR EXPORT
FAD15
FAD15 |  |  |  | Cl Max: | 1.065 | at alpha= | 9 | deg
JavaFoil+Calcfoil stall+Eppler ext transition |  |  |  | L/D Max: | 117.321 | at alpha= | 5 | deg
Re: | 4000000 |  |  | Cd Min: | 0.00485 | at alpha= | 1.5 | deg
Mach: | 0.25 |  |  | Cl=0 at alpha= | -1.45 | deg
|  |  |  | @ Cl=0.1, Cd= | 0.0055043
|  |  |  | @ Cl=0.4, Cd= | 0.10054
|  |  |  | @ Cl=0.6, Cd= | 0.10054
alpha (deg) | Cl | Cd | Cm | Cl/Cd
-11 | -0.185 | 0.07423 | -0.009 | -2.493
-10.5 | -0.239 | 0.07027 | -0.008 | -3.4
-10 | -0.285 | 0.0655 | -0.009 | -4.357
-9.5 | -0.325 | 0.06122 | -0.009 | -5.315
-9 | -0.358 | 0.05739 | -0.009 | -6.246
-8.5 | -0.384 | 0.054 | -0.009 | -7.103
-8 | -0.4 | 0.05092 | -0.009 | -7.863
-7.5 | -0.408 | 0.04752 | -0.009 | -8.591
-7 | -0.407 | 0.04388 | -0.01 | -9.285
-6.5 | -0.4 | 0.03934 | -0.011 | -10.156
-6 | -0.465 | 0.00755 | -0.019 | -61.537
-5.5 | -0.432 | 0.00725 | -0.019 | -59.663
-5 | -0.393 | 0.00716 | -0.02 | -54.874
-4.5 | -0.347 | 0.00695 | -0.02 | -49.866
-4 | -0.295 | 0.00694 | -0.02 | -42.536
-3.5 | -0.241 | 0.00676 | -0.02 | -35.596
-3 | -0.184 | 0.00662 | -0.02 | -27.768
-2.5 | -0.125 | 0.00657 | -0.02 | -19.088
-2 | -0.066 | 0.00642 | -0.021 | -10.29
-1.5 | -0.006 | 0.00635 | -0.021 | -0.967
-1 | 0.054 | 0.00564 | -0.021 | 9.596
-0.5 | 0.115 | 0.00546 | -0.021 | 20.961
0 | 0.175 | 0.00535 | -0.021 | 32.658
0.5 | 0.235 | 0.00526 | -0.022 | 44.666
1 | 0.295 | 0.00521 | -0.022 | 56.683
1.5 | 0.355 | 0.00485 | -0.022 | 73.264
2 | 0.415 | 0.005 | -0.022 | 83.046
2.5 | 0.475 | 0.00512 | -0.022 | 92.806
3 | 0.535 | 0.00542 | -0.023 | 98.709
3.5 | 0.594 | 0.00563 | -0.023 | 105.587
4 | 0.653 | 0.00578 | -0.023 | 112.981
4.5 | 0.711 | 0.00617 | -0.023 | 115.225
5 | 0.769 | 0.00655 | -0.024 | 117.321
5.5 | 0.824 | 0.00711 | -0.024 | 115.946
6 | 0.876 | 0.00767 | -0.024 | 114.324
6.5 | 0.925 | 0.0085 | -0.024 | 108.773
7 | 0.968 | 0.00935 | -0.025 | 103.509
7.5 | 1.005 | 0.01006 | -0.025 | 99.919
8 | 1.034 | 0.01085 | -0.025 | 95.314
8.5 | 1.054 | 0.01186 | -0.025 | 88.867
9 | 1.065 | 0.01279 | -0.026 | 83.249
9.5 | 1.057 | 0.0138 | -0.026 | 76.639
10 | 1.033 | 0.0149 | -0.026 | 69.323
10.5 | 0.975 | 0.01766 | -0.026 | 55.178
11 | 0.893 | 0.02423 | -0.025 | 36.847
11.5 | 0.797 | 0.03616 | -0.024 | 22.051
12 | 0.692 | 0.05647 | -0.021 | 12.259
12.5 | 0.598 | 0.07336 | -0.019 | 8.149
13 | 0.509 | 0.08459 | -0.018 | 6.022
13.5 | 0.42 | 0.0941 | -0.017 | 4.459
14 | 0.326 | 0.10054 | -0.016 | 3.244

## 70. Re 4M Mach 0.25 (2)
BIGFOIL.COM POLAR EXPORT
FAD15
FAD15 |  |  |  | Cl Max: | 1.5071 | at alpha= | 13 | deg
XFOIL ncrit=9 |  |  |  | L/D Max: | 127.769 | at alpha= | 5 | deg
Re: | 4000000 |  |  | Cd Min: | 0.25496 | at alpha= | -20 | deg
Mach: | 0.25 |  |  | Cl=0 at alpha= | -1.6507 | deg
|  |  |  | @ Cl=0.1, Cd= | 0.005682
|  |  |  | @ Cl=0.4, Cd= | 0.0042137
|  |  |  | @ Cl=0.6, Cd= | 0.0048523
alpha (deg) | Cl | Cd | Cm | Cl/Cd
-20 | -0.7929 | 0.25496 | 0.0724 | -3.1099
-19.5 | -0.7754 | 0.24852 | 0.0684 | -3.1201
-19 | -0.7579 | 0.24194 | 0.0644 | -3.1326
-18.5 | -0.7403 | 0.23562 | 0.0606 | -3.1419
-18 | -0.723 | 0.22901 | 0.0568 | -3.1571
-17.5 | -0.706 | 0.22205 | 0.0532 | -3.1795
-17 | -0.6889 | 0.215 | 0.0497 | -3.2042
-16.5 | -0.6723 | 0.20766 | 0.0462 | -3.2375
-16 | -0.6567 | 0.20047 | 0.0428 | -3.2758
-15.5 | -0.6419 | 0.19317 | 0.0397 | -3.323
-15 | -0.6286 | 0.18566 | 0.0367 | -3.3858
-14.5 | -0.6158 | 0.17823 | 0.0339 | -3.4551
-14 | -0.6042 | 0.17058 | 0.0311 | -3.542
-13.5 | -0.5955 | 0.16304 | 0.0285 | -3.6525
-13 | -0.5863 | 0.1548 | 0.0256 | -3.7875
-12.5 | -0.5739 | 0.14846 | 0.0233 | -3.8657
-12 | -0.5631 | 0.14127 | 0.0207 | -3.986
-11.5 | -0.5533 | 0.13322 | 0.0178 | -4.1533
-11 | -0.5439 | 0.12555 | 0.015 | -4.3321
-10.5 | -0.5368 | 0.11744 | 0.012 | -4.5708
-10 | -0.5298 | 0.10957 | 0.009 | -4.8353
-9.5 | -0.5875 | 0.08641 | -0.002 | -6.799
-9 | -0.6282 | 0.06973 | -0.0145 | -9.009
-8 | -0.7486 | 0.01453 | -0.0359 | -51.521
-7 | -0.6267 | 0.01042 | -0.0363 | -60.144
-6.5 | -0.5546 | 0.00901 | -0.0386 | -61.5538
-6 | -0.4891 | 0.00811 | -0.0393 | -60.3083
-5.5 | -0.4365 | 0.00763 | -0.0373 | -57.2084
-5 | -0.3826 | 0.0071 | -0.0356 | -53.8873
-4.5 | -0.3261 | 0.00679 | -0.0346 | -48.0265
-4 | -0.2691 | 0.00652 | -0.0338 | -41.273
-3.5 | -0.2121 | 0.00633 | -0.0331 | -33.5071
-3 | -0.1549 | 0.0062 | -0.0325 | -24.9839
-2.5 | -0.0975 | 0.00611 | -0.032 | -15.9574
-2 | -0.0401 | 0.00605 | -0.0316 | -6.6281
-1.5 | 0.0173 | 0.00596 | -0.0312 | 2.9027
-1 | 0.0744 | 0.0058 | -0.0308 | 12.8276
-0.5 | 0.1308 | 0.00554 | -0.0304 | 23.6101
0 | 0.1868 | 0.00527 | -0.03 | 35.4459
0.5 | 0.2432 | 0.00509 | -0.0296 | 47.78
1 | 0.2979 | 0.00472 | -0.029 | 63.1144
1.5 | 0.3501 | 0.00433 | -0.0277 | 80.8545
2 | 0.4016 | 0.00421 | -0.0259 | 95.3919
2.5 | 0.4769 | 0.00437 | -0.0296 | 109.1304
3 | 0.5453 | 0.00458 | -0.0317 | 119.0611
3.5 | 0.6136 | 0.00492 | -0.0339 | 124.7154
4 | 0.6664 | 0.00527 | -0.0326 | 126.4516
4.5 | 0.7196 | 0.00564 | -0.0314 | 127.5887
5 | 0.773 | 0.00605 | -0.0302 | 127.7686
5.5 | 0.8258 | 0.0066 | -0.0289 | 125.1212
6 | 0.879 | 0.00716 | -0.0277 | 122.7654
6.5 | 0.9326 | 0.00774 | -0.0264 | 120.491
7 | 0.9867 | 0.0083 | -0.0253 | 118.8795
7.5 | 1.0406 | 0.00891 | -0.0241 | 116.7901
8 | 1.094 | 0.00961 | -0.0228 | 113.8398
8.5 | 1.1476 | 0.01029 | -0.0214 | 111.5258
9 | 1.2009 | 0.01101 | -0.02 | 109.0736
9.5 | 1.2521 | 0.01196 | -0.0182 | 104.6906
10 | 1.3042 | 0.0128 | -0.0165 | 101.8906
10.5 | 1.3535 | 0.01389 | -0.0144 | 97.4442
11 | 1.396 | 0.01562 | -0.0115 | 89.3726
11.5 | 1.4396 | 0.01706 | -0.0087 | 84.3845
12 | 1.4769 | 0.01887 | -0.0052 | 78.2671
12.5 | 1.5054 | 0.02104 | -0.0008 | 71.5494
13 | 1.5071 | 0.0238 | 0.0069 | 63.3235
13.5 | 1.5056 | 0.02684 | 0.0128 | 56.0954
14 | 1.4918 | 0.03253 | 0.0145 | 45.8592
14.5 | 1.4684 | 0.04208 | 0.0103 | 34.8954
15 | 1.4379 | 0.05416 | 0.0032 | 26.5491
15.5 | 1.3976 | 0.06744 | -0.0036 | 20.7236
16 | 1.3536 | 0.08138 | -0.0104 | 16.6331
16.5 | 1.2974 | 0.09852 | -0.0196 | 13.1689
17 | 1.2532 | 0.11513 | -0.0289 | 10.8851
17.5 | 1.202 | 0.13446 | -0.0405 | 8.9395
18 | 1.1596 | 0.1533 | -0.0521 | 7.5643

## 71. Re 4M Mach 0.50 (1)
BIGFOIL.COM POLAR EXPORT
FAD15
FAD15 |  |  |  | Cl Max: | 1.152 | at alpha= | 20 | deg
JavaFoil+Calcfoil stall+Eppler ext transition |  |  |  | L/D Max: | 114.449 | at alpha= | 4.5 | deg
Re: | 4000000 |  |  | Cd Min: | 0.00512 | at alpha= | 1.5 | deg
Mach: | 0.5 |  |  | Cl=0 at alpha= | -1.4478 | deg
|  |  |  | @ Cl=0.1, Cd= | 0.0058253
|  |  |  | @ Cl=0.4, Cd= | 0.0051276
|  |  |  | @ Cl=0.6, Cd= | 0.0058332
alpha (deg) | Cl | Cd | Cm | Cl/Cd
-20 | -1.001 | 0.16403 | -0.011 | -6.103
-19.5 | -0.973 | 0.15615 | -0.011 | -6.23
-19 | -0.947 | 0.1499 | -0.011 | -6.315
-18.5 | -0.921 | 0.14534 | -0.011 | -6.335
-18 | -0.895 | 0.1409 | -0.011 | -6.35
-17.5 | -0.868 | 0.14043 | -0.011 | -6.185
-17 | -0.841 | 0.13379 | -0.011 | -6.283
-16.5 | -0.814 | 0.12971 | -0.011 | -6.279
-16 | -0.788 | 0.12234 | -0.011 | -6.443
-15.5 | -0.762 | 0.11829 | -0.011 | -6.44
-15 | -0.734 | 0.11574 | -0.01 | -6.34
-14.5 | -0.707 | 0.11181 | -0.01 | -6.327
-14 | -0.681 | 0.10813 | -0.01 | -6.297
-13.5 | -0.654 | 0.10451 | -0.01 | -6.261
-13 | -0.627 | 0.09761 | -0.01 | -6.422
-12.5 | -0.6 | 0.08466 | -0.01 | -7.093
-12 | -0.574 | 0.07739 | -0.01 | -7.418
-11.5 | -0.548 | 0.07154 | -0.011 | -7.657
-11 | -0.519 | 0.07992 | -0.01 | -6.494
-10.5 | -0.492 | 0.06964 | -0.01 | -7.07
-10 | -0.466 | 0.06289 | -0.01 | -7.405
-9.5 | -0.44 | 0.05753 | -0.011 | -7.639
-9 | -0.411 | 0.0624 | -0.01 | -6.583
-8.5 | -0.384 | 0.05493 | -0.01 | -6.989
-8 | -0.357 | 0.05041 | -0.011 | -7.091
-7.5 | -0.329 | 0.05015 | -0.01 | -6.57
-7 | -0.303 | 0.0465 | -0.01 | -6.506
-6.5 | -0.275 | 0.04506 | -0.01 | -6.109
-6 | -0.248 | 0.04172 | -0.01 | -5.948
-5.5 | -0.221 | 0.03999 | -0.01 | -5.524
-5 | -0.194 | 0.03713 | -0.011 | -5.222
-4.5 | -0.274 | 0.03323 | -0.013 | -8.243
-4 | -0.309 | 0.00734 | -0.022 | -42.126
-3.5 | -0.26 | 0.00714 | -0.022 | -36.475
-3 | -0.202 | 0.00703 | -0.023 | -28.763
-2.5 | -0.139 | 0.00681 | -0.023 | -20.442
-2 | -0.074 | 0.00667 | -0.023 | -11.038
-1.5 | -0.007 | 0.00658 | -0.023 | -1.042
-1 | 0.06 | 0.00599 | -0.023 | 10.096
-0.5 | 0.128 | 0.00571 | -0.024 | 22.406
0 | 0.195 | 0.00563 | -0.024 | 34.688
0.5 | 0.262 | 0.00554 | -0.024 | 47.402
1 | 0.33 | 0.00556 | -0.024 | 59.327
1.5 | 0.397 | 0.00512 | -0.025 | 77.456
2 | 0.464 | 0.00529 | -0.025 | 87.696
2.5 | 0.53 | 0.00549 | -0.025 | 96.597
3 | 0.597 | 0.00582 | -0.025 | 102.531
3.5 | 0.663 | 0.00611 | -0.026 | 108.427
4 | 0.728 | 0.00647 | -0.026 | 112.461
4.5 | 0.792 | 0.00692 | -0.026 | 114.449
5 | 0.854 | 0.0077 | -0.026 | 110.867
5.5 | 0.911 | 0.00838 | -0.027 | 108.682
6 | 0.96 | 0.0096 | -0.027 | 100.007
6.5 | 0.996 | 0.01106 | -0.027 | 90.059
7 | 1.001 | 0.01229 | -0.027 | 81.462
7.5 | 0.927 | 0.01387 | -0.028 | 66.87
8 | 0.621 | 0.01608 | -0.028 | 38.603
8.5 | 0.643 | 0.01821 | -0.027 | 35.303
9 | 0.662 | 0.02153 | -0.027 | 30.749
9.5 | 0.593 | 0.06702 | -0.014 | 8.849
10 | 0.622 | 0.06845 | -0.016 | 9.086
10.5 | 0.688 | 0.04973 | -0.023 | 13.836
11 | 0.672 | 0.08129 | -0.014 | 8.267
11.5 | 0.704 | 0.07757 | -0.017 | 9.081
12 | 0.726 | 0.08922 | -0.016 | 8.136
12.5 | 0.753 | 0.08733 | -0.016 | 8.622
13 | 0.779 | 0.09664 | -0.016 | 8.061
13.5 | 0.806 | 0.10631 | -0.017 | 7.586
14 | 0.833 | 0.10719 | -0.017 | 7.767
14.5 | 0.861 | 0.11274 | -0.018 | 7.635
15 | 0.886 | 0.11876 | -0.018 | 7.463
15.5 | 0.913 | 0.12302 | -0.019 | 7.419
16 | 0.942 | 0.12799 | -0.02 | 7.359
16.5 | 0.966 | 0.12985 | -0.02 | 7.44
17 | 0.993 | 0.13361 | -0.02 | 7.429
17.5 | 1.022 | 0.1397 | -0.021 | 7.315
18 | 1.046 | 0.14169 | -0.021 | 7.383
18.5 | 1.072 | 0.14773 | -0.021 | 7.257
19 | 1.099 | 0.15217 | -0.022 | 7.219
19.5 | 1.132 | 0.15612 | -0.023 | 7.249
20 | 1.152 | 0.16321 | -0.023 | 7.056

## 72. Re 4M Mach 0.50 (2)
BIGFOIL.COM POLAR EXPORT
FAD15
FAD15 |  |  |  | Cl Max: | 1.2063 | at alpha= | 7.5 | deg
XFOIL ncrit=9 |  |  |  | L/D Max: | 132.528 | at alpha= | 4.5 | deg
Re: | 4000000 |  |  | Cd Min: | 0.01098 | at alpha= | 7.5 | deg
Mach: | 0.5 |  |  | Cl=0 at alpha= | -99 | deg
|  |  |  | @ Cl=0.1, Cd= | 0.00554
|  |  |  | @ Cl=0.4, Cd= | 0.0045363
|  |  |  | @ Cl=0.6, Cd= | 0.0048214
alpha (deg) | Cl | Cd | Cm | Cl/Cd
0 | 0.2126 | 0.00554 | -0.0332 | 38.3755
0.5 | 0.2764 | 0.00533 | -0.0326 | 51.8574
1 | 0.3387 | 0.00498 | -0.0317 | 68.012
1.5 | 0.398 | 0.00454 | -0.0301 | 87.6652
2 | 0.4569 | 0.00443 | -0.0279 | 103.1377
2.5 | 0.5404 | 0.00462 | -0.031 | 116.9697
3 | 0.6203 | 0.00489 | -0.0333 | 126.8507
3.5 | 0.6997 | 0.00531 | -0.0353 | 131.7702
4 | 0.7605 | 0.00576 | -0.0331 | 132.0312
4.5 | 0.823 | 0.00621 | -0.0309 | 132.5282
5 | 0.8851 | 0.0068 | -0.0285 | 130.1618
5.5 | 0.9476 | 0.0075 | -0.0259 | 126.3467
6 | 1.0115 | 0.00822 | -0.0231 | 123.0535
6.5 | 1.0769 | 0.00893 | -0.0202 | 120.5935
7 | 1.1417 | 0.00986 | -0.0167 | 115.7911
7.5 | 1.2063 | 0.01098 | -0.0125 | 109.8634

## 73. Re 5M Mach 0.00 (1)
BIGFOIL.COM POLAR EXPORT
FAD15
FAD15 |  |  |  | Cl Max: | 1.094 | at alpha= | 10 | deg
JavaFoil+Calcfoil stall+Eppler ext transition |  |  |  | L/D Max: | 120.299 | at alpha= | 5 | deg
Re: | 5000000 |  |  | Cd Min: | 0.00479 | at alpha= | 2 | deg
Mach: | 0 |  |  | Cl=0 at alpha= | -1.4483 | deg
|  |  |  | @ Cl=0.1, Cd= | 0.005398
|  |  |  | @ Cl=0.4, Cd= | 0.0048048
|  |  |  | @ Cl=0.6, Cd= | 0.005559
alpha (deg) | Cl | Cd | Cm | Cl/Cd
-12 | -0.417 | 0.07792 | -0.009 | -5.356
-11.5 | -0.432 | 0.07357 | -0.009 | -5.877
-11 | -0.445 | 0.07013 | -0.009 | -6.352
-10.5 | -0.457 | 0.06626 | -0.009 | -6.893
-10 | -0.466 | 0.06166 | -0.009 | -7.553
-9.5 | -0.471 | 0.05744 | -0.009 | -8.207
-9 | -0.474 | 0.05394 | -0.009 | -8.778
-8.5 | -0.471 | 0.05026 | -0.01 | -9.379
-8 | -0.465 | 0.04662 | -0.01 | -9.972
-7.5 | -0.463 | 0.03693 | -0.013 | -12.545
-7 | -0.532 | 0.00766 | -0.018 | -69.435
-6.5 | -0.504 | 0.00738 | -0.018 | -68.276
-6 | -0.47 | 0.0071 | -0.019 | -66.209
-5.5 | -0.431 | 0.00698 | -0.019 | -61.791
-5 | -0.388 | 0.0068 | -0.019 | -57.018
-4.5 | -0.34 | 0.0067 | -0.019 | -50.705
-4 | -0.288 | 0.00662 | -0.019 | -43.506
-3.5 | -0.234 | 0.00652 | -0.019 | -35.869
-3 | -0.178 | 0.00638 | -0.02 | -27.972
-2.5 | -0.122 | 0.00631 | -0.02 | -19.297
-2 | -0.064 | 0.00626 | -0.02 | -10.236
-1.5 | -0.006 | 0.0062 | -0.02 | -0.959
-1 | 0.052 | 0.00552 | -0.02 | 9.504
-0.5 | 0.111 | 0.00537 | -0.02 | 20.664
0 | 0.169 | 0.0053 | -0.021 | 31.92
0.5 | 0.228 | 0.00529 | -0.021 | 42.989
1 | 0.286 | 0.00521 | -0.021 | 54.864
1.5 | 0.344 | 0.00522 | -0.021 | 65.931
2 | 0.402 | 0.00479 | -0.022 | 83.977
2.5 | 0.46 | 0.00493 | -0.022 | 93.423
3 | 0.518 | 0.00519 | -0.022 | 99.831
3.5 | 0.576 | 0.00542 | -0.022 | 106.237
4 | 0.633 | 0.00575 | -0.022 | 110.062
4.5 | 0.689 | 0.00598 | -0.023 | 115.38
5 | 0.745 | 0.00619 | -0.023 | 120.299
5.5 | 0.799 | 0.00669 | -0.023 | 119.406
6 | 0.851 | 0.00709 | -0.023 | 120.087
6.5 | 0.901 | 0.00775 | -0.024 | 116.266
7 | 0.945 | 0.00822 | -0.024 | 115.04
7.5 | 0.986 | 0.00913 | -0.024 | 108.036
8 | 1.022 | 0.00977 | -0.024 | 104.576
8.5 | 1.052 | 0.01057 | -0.025 | 99.543
9 | 1.076 | 0.01117 | -0.025 | 96.289
9.5 | 1.089 | 0.01193 | -0.025 | 91.316
10 | 1.094 | 0.01272 | -0.025 | 85.998
10.5 | 1.09 | 0.01369 | -0.026 | 79.679
11 | 1.078 | 0.01471 | -0.026 | 73.264
11.5 | 1.043 | 0.01676 | -0.026 | 62.26
12 | 0.996 | 0.02071 | -0.025 | 48.099
12.5 | 0.948 | 0.02594 | -0.025 | 36.564
13 | 0.892 | 0.03469 | -0.024 | 25.717
13.5 | 0.833 | 0.04751 | -0.023 | 17.524
14 | 0.777 | 0.06163 | -0.022 | 12.606
14.5 | 0.729 | 0.07337 | -0.021 | 9.933
15 | 0.677 | 0.0905 | -0.02 | 7.483

## 74. Re 5M Mach 0.00 (2)
BIGFOIL.COM POLAR EXPORT
FAD15
FAD15 |  |  |  | Cl Max: | 1.6787 | at alpha= | 17 | deg
XFOIL ncrit=9 |  |  |  | L/D Max: | 130.227 | at alpha= | 5 | deg
Re: | 5000000 |  |  | Cd Min: | 0.11968 | at alpha= | 20 | deg
Mach: | 0 |  |  | Cl=0 at alpha= | -1.6483 | deg
|  |  |  | @ Cl=0.1, Cd= | 0.0055108
|  |  |  | @ Cl=0.4, Cd= | 0.0041928
|  |  |  | @ Cl=0.6, Cd= | 0.0047802
alpha (deg) | Cl | Cd | Cm | Cl/Cd
-15 | -1.2188 | 0.03909 | -0.0521 | -31.1793
-14.5 | -1.2566 | 0.03156 | -0.0483 | -39.8162
-14 | -1.2499 | 0.02637 | -0.0456 | -47.3986
-13.5 | -1.224 | 0.02298 | -0.0435 | -53.2637
-13 | -1.1893 | 0.02046 | -0.0417 | -58.1281
-12.5 | -1.1501 | 0.0184 | -0.0401 | -62.5054
-12 | -1.1071 | 0.01683 | -0.0387 | -65.7813
-11.5 | -1.0615 | 0.01562 | -0.0374 | -67.9577
-11 | -1.0146 | 0.01461 | -0.0361 | -69.4456
-10.5 | -0.9654 | 0.01403 | -0.0351 | -68.8097
-10 | -0.9177 | 0.01316 | -0.0337 | -69.734
-9.5 | -0.8682 | 0.01264 | -0.0326 | -68.6867
-9 | -0.8247 | 0.01091 | -0.0305 | -75.5912
-8.5 | -0.7782 | 0.00983 | -0.0288 | -79.1658
-8 | -0.7172 | 0.00906 | -0.03 | -79.1611
-7 | -0.5895 | 0.00775 | -0.0337 | -76.0645
-6.5 | -0.5241 | 0.00725 | -0.0357 | -72.2897
-6 | -0.4735 | 0.00701 | -0.0343 | -67.5464
-5.5 | -0.4215 | 0.00685 | -0.0333 | -61.5328
-5 | -0.3681 | 0.00656 | -0.0326 | -56.1128
-4.5 | -0.3136 | 0.00638 | -0.0322 | -49.1536
-4 | -0.2591 | 0.00618 | -0.0317 | -41.9256
-3.5 | -0.2044 | 0.00606 | -0.0313 | -33.7294
-3 | -0.1495 | 0.00596 | -0.0309 | -25.0839
-2.5 | -0.0943 | 0.00589 | -0.0306 | -16.0102
-2 | -0.0389 | 0.00583 | -0.0303 | -6.6724
-1.5 | 0.0164 | 0.00575 | -0.0301 | 2.8522
-1 | 0.0716 | 0.00562 | -0.0298 | 12.7402
-0.5 | 0.1262 | 0.00541 | -0.0295 | 23.3272
0 | 0.1807 | 0.00519 | -0.0292 | 34.817
0.5 | 0.2353 | 0.00503 | -0.0289 | 46.7793
1 | 0.2889 | 0.00476 | -0.0285 | 60.6933
1.5 | 0.3416 | 0.00444 | -0.0279 | 76.9369
2 | 0.3925 | 0.0042 | -0.0267 | 93.4524
2.5 | 0.4443 | 0.00415 | -0.0255 | 107.0602
3 | 0.5178 | 0.00436 | -0.0295 | 118.7615
4 | 0.643 | 0.005 | -0.0326 | 128.6
4.5 | 0.6939 | 0.00533 | -0.0316 | 130.1876
5 | 0.7449 | 0.00572 | -0.0306 | 130.2273
5.5 | 0.7954 | 0.00621 | -0.0295 | 128.0837
6 | 0.8463 | 0.00667 | -0.0286 | 126.8816
6.5 | 0.8973 | 0.00717 | -0.0277 | 125.1464
7 | 0.9488 | 0.00763 | -0.027 | 124.3512
7.5 | 1 | 0.00814 | -0.0263 | 122.8501
8 | 1.051 | 0.00869 | -0.0255 | 120.9436
8.5 | 1.1018 | 0.00924 | -0.0248 | 119.2424
9 | 1.1521 | 0.00983 | -0.024 | 117.2024
9.5 | 1.2027 | 0.01037 | -0.0233 | 115.9788
10 | 1.2515 | 0.01109 | -0.0224 | 112.8494
10.5 | 1.3009 | 0.01169 | -0.0217 | 111.2831
11 | 1.349 | 0.0124 | -0.0207 | 108.7903
11.5 | 1.3946 | 0.01335 | -0.0195 | 104.4644
12 | 1.4405 | 0.01418 | -0.0183 | 101.5867
12.5 | 1.4852 | 0.01504 | -0.0171 | 98.75
13 | 1.528 | 0.016 | -0.0156 | 95.5
13.5 | 1.5691 | 0.017 | -0.014 | 92.3
14 | 1.6067 | 0.01818 | -0.0119 | 88.3773
14.5 | 1.6394 | 0.01958 | -0.0093 | 83.7283
15 | 1.6655 | 0.02117 | -0.0058 | 78.6726
15.5 | 1.6627 | 0.02343 | 0.0018 | 70.9646
16 | 1.6725 | 0.02542 | 0.0061 | 65.7946
16.5 | 1.6704 | 0.02898 | 0.0092 | 57.6398
17 | 1.6787 | 0.03265 | 0.0098 | 51.415
17.5 | 1.6656 | 0.03994 | 0.0077 | 41.7026
18 | 1.6625 | 0.04685 | 0.0045 | 35.4856
18.5 | 1.6299 | 0.05806 | -0.0006 | 28.0727
19 | 1.5676 | 0.07389 | -0.0076 | 21.2153
19.5 | 1.5166 | 0.08936 | -0.0153 | 16.9718
20 | 1.3989 | 0.11968 | -0.0327 | 11.6887

## 75. Re 5M Mach 0.10 (1)
BIGFOIL.COM POLAR EXPORT
FAD15
FAD15 |  |  |  | Cl Max: | 1.088 | at alpha= | 10 | deg
JavaFoil+Calcfoil stall+Eppler ext transition |  |  |  | L/D Max: | 120.829 | at alpha= | 5 | deg
Re: | 5000000 |  |  | Cd Min: | 0.00478 | at alpha= | 2 | deg
Mach: | 0.1 |  |  | Cl=0 at alpha= | -1.4491 | deg
|  |  |  | @ Cl=0.1, Cd= | 0.005476
|  |  |  | @ Cl=0.4, Cd= | 0.004809
|  |  |  | @ Cl=0.6, Cd= | 0.0055352
alpha (deg) | Cl | Cd | Cm | Cl/Cd
-12 | -0.387 | 0.07834 | -0.009 | -4.935
-11.5 | -0.405 | 0.07436 | -0.009 | -5.443
-11 | -0.421 | 0.07049 | -0.009 | -5.974
-10.5 | -0.436 | 0.06645 | -0.009 | -6.556
-10 | -0.448 | 0.06197 | -0.009 | -7.226
-9.5 | -0.457 | 0.05809 | -0.009 | -7.86
-9 | -0.462 | 0.05446 | -0.009 | -8.478
-8.5 | -0.462 | 0.05078 | -0.01 | -9.104
-8 | -0.458 | 0.04744 | -0.01 | -9.649
-7.5 | -0.452 | 0.04177 | -0.011 | -10.811
-7 | -0.529 | 0.00773 | -0.018 | -68.345
-6.5 | -0.503 | 0.00739 | -0.019 | -68.011
-6 | -0.47 | 0.00718 | -0.019 | -65.466
-5.5 | -0.432 | 0.00697 | -0.019 | -61.927
-5 | -0.389 | 0.00682 | -0.019 | -56.987
-4.5 | -0.341 | 0.00669 | -0.019 | -50.985
-4 | -0.289 | 0.00672 | -0.019 | -43.021
-3.5 | -0.235 | 0.00654 | -0.019 | -35.962
-3 | -0.179 | 0.00639 | -0.02 | -28.069
-2.5 | -0.122 | 0.00636 | -0.02 | -19.23
-2 | -0.064 | 0.00624 | -0.02 | -10.324
-1.5 | -0.006 | 0.00617 | -0.02 | -0.969
-1 | 0.053 | 0.00563 | -0.02 | 9.355
-0.5 | 0.111 | 0.00544 | -0.021 | 20.486
0 | 0.17 | 0.00532 | -0.021 | 31.955
0.5 | 0.229 | 0.00527 | -0.021 | 43.365
1 | 0.287 | 0.00519 | -0.021 | 55.362
1.5 | 0.346 | 0.0052 | -0.021 | 66.45
2 | 0.404 | 0.00478 | -0.022 | 84.634
2.5 | 0.462 | 0.005 | -0.022 | 92.526
3 | 0.521 | 0.00517 | -0.022 | 100.653
3.5 | 0.578 | 0.00541 | -0.022 | 106.849
4 | 0.636 | 0.00574 | -0.023 | 110.734
4.5 | 0.693 | 0.00597 | -0.023 | 116.051
5 | 0.749 | 0.0062 | -0.023 | 120.829
5.5 | 0.803 | 0.0067 | -0.023 | 119.858
6 | 0.855 | 0.00719 | -0.023 | 118.973
6.5 | 0.904 | 0.00784 | -0.024 | 115.284
7 | 0.949 | 0.00833 | -0.024 | 113.94
7.5 | 0.989 | 0.00923 | -0.024 | 107.179
8 | 1.024 | 0.00982 | -0.024 | 104.256
8.5 | 1.053 | 0.01045 | -0.025 | 100.749
9 | 1.075 | 0.01135 | -0.025 | 94.747
9.5 | 1.087 | 0.01208 | -0.025 | 89.91
10 | 1.088 | 0.01293 | -0.026 | 84.164
10.5 | 1.081 | 0.01397 | -0.026 | 77.37
11 | 1.059 | 0.01521 | -0.026 | 69.594
11.5 | 1.019 | 0.01767 | -0.026 | 57.651
12 | 0.966 | 0.02239 | -0.025 | 43.149
12.5 | 0.91 | 0.02915 | -0.025 | 31.227
13 | 0.845 | 0.04113 | -0.024 | 20.543
13.5 | 0.783 | 0.05524 | -0.023 | 14.175
14 | 0.727 | 0.0688 | -0.021 | 10.567
14.5 | 0.671 | 0.08567 | -0.02 | 7.828
15 | 0.624 | 0.0971 | -0.019 | 6.422

## 76. Re 5M Mach 0.10 (2)
BIGFOIL.COM POLAR EXPORT
FAD15
FAD15 |  |  |  | Cl Max: | 1.6558 | at alpha= | 16 | deg
XFOIL ncrit=9 |  |  |  | L/D Max: | 130.486 | at alpha= | 4.5 | deg
Re: | 5000000 |  |  | Cd Min: | 0.14758 | at alpha= | 20 | deg
Mach: | 0.1 |  |  | Cl=0 at alpha= | -1.6481 | deg
|  |  |  | @ Cl=0.1, Cd= | 0.0055282
|  |  |  | @ Cl=0.4, Cd= | 0.004207
|  |  |  | @ Cl=0.6, Cd= | 0.0047709
alpha (deg) | Cl | Cd | Cm | Cl/Cd
-13 | -1.1368 | 0.03084 | -0.0467 | -36.8612
-12.5 | -1.1311 | 0.02402 | -0.0442 | -47.0899
-12 | -1.1017 | 0.02023 | -0.042 | -54.4587
-11.5 | -1.0629 | 0.01774 | -0.0401 | -59.9154
-11 | -1.0197 | 0.01589 | -0.0383 | -64.1724
-10.5 | -0.9722 | 0.01482 | -0.0368 | -65.6005
-10 | -0.9249 | 0.01368 | -0.0353 | -67.6096
-9.5 | -0.8752 | 0.01302 | -0.0339 | -67.2197
-9 | -0.8258 | 0.01235 | -0.0325 | -66.8664
-8.5 | -0.7833 | 0.01031 | -0.03 | -75.9748
-8 | -0.723 | 0.00933 | -0.0309 | -77.492
-7 | -0.594 | 0.00789 | -0.0344 | -75.2852
-6.5 | -0.5279 | 0.00736 | -0.0363 | -71.7255
-6 | -0.477 | 0.00708 | -0.0348 | -67.3729
-5.5 | -0.4246 | 0.0069 | -0.0337 | -61.5362
-5 | -0.3706 | 0.0066 | -0.033 | -56.1515
-4.5 | -0.3158 | 0.0064 | -0.0325 | -49.3438
-4 | -0.2609 | 0.0062 | -0.032 | -42.0806
-3.5 | -0.2058 | 0.00607 | -0.0315 | -33.9044
-3 | -0.1504 | 0.00597 | -0.0311 | -25.1926
-2 | -0.0392 | 0.00584 | -0.0305 | -6.7123
-1.5 | 0.0165 | 0.00576 | -0.0302 | 2.8646
-1 | 0.072 | 0.00563 | -0.0299 | 12.7886
-0.5 | 0.127 | 0.00543 | -0.0296 | 23.3886
0 | 0.1817 | 0.00521 | -0.0293 | 34.8752
0.5 | 0.2366 | 0.00504 | -0.029 | 46.9444
1 | 0.2905 | 0.00476 | -0.0286 | 61.0294
1.5 | 0.3435 | 0.00445 | -0.028 | 77.191
2 | 0.3948 | 0.0042 | -0.0268 | 94
3 | 0.5209 | 0.00437 | -0.0296 | 119.1991
3.5 | 0.5848 | 0.00469 | -0.0313 | 124.6908
4 | 0.6468 | 0.00502 | -0.0327 | 128.8446
4.5 | 0.6981 | 0.00535 | -0.0316 | 130.486
5 | 0.7493 | 0.00575 | -0.0306 | 130.313
5.5 | 0.8002 | 0.00624 | -0.0295 | 128.2372
6 | 0.8515 | 0.00672 | -0.0285 | 126.7113
6.5 | 0.9029 | 0.00722 | -0.0276 | 125.0554
7 | 0.9547 | 0.0077 | -0.0268 | 123.987
7.5 | 1.0064 | 0.00822 | -0.026 | 122.4331
8 | 1.0579 | 0.00876 | -0.0252 | 120.7648
8.5 | 1.1093 | 0.00932 | -0.0244 | 119.0236
9 | 1.1601 | 0.00993 | -0.0235 | 116.8278
9.5 | 1.2109 | 0.01051 | -0.0227 | 115.2141
10 | 1.2605 | 0.01121 | -0.0217 | 112.4442
10.5 | 1.3102 | 0.01187 | -0.0208 | 110.3791
11 | 1.3582 | 0.01267 | -0.0197 | 107.1981
11.5 | 1.4038 | 0.01369 | -0.0182 | 102.542
12 | 1.4503 | 0.01451 | -0.0169 | 99.9518
12.5 | 1.4949 | 0.01545 | -0.0154 | 96.7573
13 | 1.5369 | 0.01654 | -0.0136 | 92.9202
13.5 | 1.577 | 0.01766 | -0.0116 | 89.2978
14 | 1.6122 | 0.01904 | -0.009 | 84.6744
14.5 | 1.6375 | 0.0209 | -0.0053 | 78.3493
15 | 1.6399 | 0.0231 | 0.0019 | 70.9913
15.5 | 1.6449 | 0.02533 | 0.0071 | 64.9388
16 | 1.6558 | 0.02785 | 0.01 | 59.4542
16.5 | 1.6496 | 0.03286 | 0.011 | 50.2009
17 | 1.6506 | 0.03852 | 0.0094 | 42.8505
17.5 | 1.6281 | 0.04841 | 0.0046 | 33.6315
18 | 1.6012 | 0.05897 | -0.0003 | 27.1528
18.5 | 1.5461 | 0.07364 | -0.0069 | 20.9954
19 | 1.4708 | 0.09324 | -0.0169 | 15.7743
19.5 | 1.4076 | 0.11292 | -0.028 | 12.4655
20 | 1.2857 | 0.14758 | -0.0494 | 8.7119

## 77. Re 5M Mach 0.25 (1)
BIGFOIL.COM POLAR EXPORT
FAD15
FAD15 |  |  |  | Cl Max: | 1.065 | at alpha= | 9 | deg
JavaFoil+Calcfoil stall+Eppler ext transition |  |  |  | L/D Max: | 120.105 | at alpha= | 5 | deg
Re: | 5000000 |  |  | Cd Min: | 0.00488 | at alpha= | 2 | deg
Mach: | 0.25 |  |  | Cl=0 at alpha= | -1.45 | deg
|  |  |  | @ Cl=0.1, Cd= | 0.0054941
|  |  |  | @ Cl=0.4, Cd= | 0.09695
|  |  |  | @ Cl=0.6, Cd= | 0.09695
alpha (deg) | Cl | Cd | Cm | Cl/Cd
-11.5 | -0.11 | 0.07663 | -0.009 | -1.44
-11 | -0.185 | 0.07273 | -0.009 | -2.546
-10.5 | -0.239 | 0.07 | -0.009 | -3.415
-10 | -0.286 | 0.06466 | -0.009 | -4.417
-9.5 | -0.326 | 0.0605 | -0.009 | -5.383
-9 | -0.359 | 0.05683 | -0.009 | -6.314
-8.5 | -0.384 | 0.05359 | -0.009 | -7.165
-8 | -0.401 | 0.05004 | -0.009 | -8.01
-7.5 | -0.409 | 0.04675 | -0.01 | -8.746
-7 | -0.408 | 0.04297 | -0.01 | -9.503
-6.5 | -0.488 | 0.0077 | -0.019 | -63.344
-6 | -0.465 | 0.00738 | -0.019 | -62.975
-5.5 | -0.433 | 0.00713 | -0.019 | -60.619
-5 | -0.393 | 0.00694 | -0.02 | -56.567
-4.5 | -0.347 | 0.00683 | -0.02 | -50.781
-4 | -0.295 | 0.00676 | -0.02 | -43.643
-3.5 | -0.241 | 0.00664 | -0.02 | -36.236
-3 | -0.184 | 0.00648 | -0.02 | -28.372
-2.5 | -0.125 | 0.00634 | -0.02 | -19.797
-2 | -0.066 | 0.0062 | -0.021 | -10.658
-1.5 | -0.006 | 0.00625 | -0.021 | -0.982
-1 | 0.054 | 0.00566 | -0.021 | 9.558
-0.5 | 0.115 | 0.00544 | -0.021 | 21.048
0 | 0.175 | 0.00536 | -0.021 | 32.581
0.5 | 0.235 | 0.00533 | -0.022 | 44.115
1 | 0.295 | 0.00532 | -0.022 | 55.467
1.5 | 0.355 | 0.00521 | -0.022 | 68.147
2 | 0.415 | 0.00488 | -0.022 | 85.131
2.5 | 0.475 | 0.00503 | -0.022 | 94.358
3 | 0.535 | 0.00531 | -0.023 | 100.762
3.5 | 0.594 | 0.00556 | -0.023 | 106.932
4 | 0.653 | 0.0059 | -0.023 | 110.613
4.5 | 0.711 | 0.00614 | -0.023 | 115.832
5 | 0.769 | 0.0064 | -0.024 | 120.105
5.5 | 0.824 | 0.00695 | -0.024 | 118.6
6 | 0.876 | 0.00765 | -0.024 | 114.612
6.5 | 0.925 | 0.00811 | -0.024 | 114.067
7 | 0.968 | 0.009 | -0.025 | 107.55
7.5 | 1.005 | 0.00968 | -0.025 | 103.825
8 | 1.034 | 0.0104 | -0.025 | 99.473
8.5 | 1.055 | 0.01118 | -0.025 | 94.304
9 | 1.065 | 0.01201 | -0.026 | 88.635
9.5 | 1.058 | 0.0132 | -0.026 | 80.111
10 | 1.035 | 0.01427 | -0.026 | 72.54
10.5 | 0.983 | 0.01617 | -0.026 | 60.813
11 | 0.903 | 0.02146 | -0.025 | 42.087
11.5 | 0.812 | 0.03032 | -0.024 | 26.782
12 | 0.708 | 0.04692 | -0.023 | 15.085
12.5 | 0.613 | 0.06076 | -0.021 | 10.091
13 | 0.516 | 0.07751 | -0.019 | 6.651
13.5 | 0.422 | 0.08969 | -0.018 | 4.707
14 | 0.327 | 0.09695 | -0.017 | 3.377

## 78. Re 5M Mach 0.25 (2)
BIGFOIL.COM POLAR EXPORT
FAD15
FAD15 |  |  |  | Cl Max: | 1.5523 | at alpha= | 13 | deg
XFOIL ncrit=9 |  |  |  | L/D Max: | 131.684 | at alpha= | 5 | deg
Re: | 5000000 |  |  | Cd Min: | 0.14685 | at alpha= | 18 | deg
Mach: | 0.25 |  |  | Cl=0 at alpha= | -1.6458 | deg
|  |  |  | @ Cl=0.1, Cd= | 0.0055892
|  |  |  | @ Cl=0.4, Cd= | 0.004291
|  |  |  | @ Cl=0.6, Cd= | 0.0047602
alpha (deg) | Cl | Cd | Cm | Cl/Cd
-9.5 | -0.5806 | 0.08874 | 0.0001 | -6.5427
-8.5 | -0.7884 | 0.0179 | -0.0389 | -44.0447
-7.5 | -0.6871 | 0.01042 | -0.0371 | -65.9405
-7 | -0.6184 | 0.00913 | -0.0385 | -67.7327
-6.5 | -0.5489 | 0.00819 | -0.04 | -67.0208
-6 | -0.4963 | 0.00767 | -0.0378 | -64.7066
-5.5 | -0.4416 | 0.00726 | -0.0363 | -60.8264
-5 | -0.3849 | 0.00693 | -0.0352 | -55.5411
-4.5 | -0.328 | 0.00654 | -0.0343 | -50.1529
-4 | -0.2706 | 0.00636 | -0.0336 | -42.5472
-3 | -0.156 | 0.00606 | -0.0324 | -25.7426
-2.5 | -0.0984 | 0.00596 | -0.0319 | -16.5101
-2 | -0.0408 | 0.00591 | -0.0315 | -6.9036
-1.5 | 0.0168 | 0.00581 | -0.0311 | 2.8916
-1 | 0.0742 | 0.00568 | -0.0308 | 13.0634
-0.5 | 0.131 | 0.00548 | -0.0304 | 23.9051
0 | 0.1875 | 0.00526 | -0.0301 | 35.6464
0.5 | 0.244 | 0.00509 | -0.0297 | 47.9371
1 | 0.2997 | 0.00481 | -0.0293 | 62.3077
1.5 | 0.3544 | 0.00449 | -0.0286 | 78.931
2 | 0.4071 | 0.00426 | -0.0273 | 95.5634
2.5 | 0.4609 | 0.00421 | -0.026 | 109.4774
3 | 0.5377 | 0.00442 | -0.0301 | 121.6516
4 | 0.6677 | 0.00513 | -0.033 | 130.1559
4.5 | 0.7209 | 0.00548 | -0.0317 | 131.5511
5 | 0.7743 | 0.00588 | -0.0305 | 131.6837
5.5 | 0.8271 | 0.00642 | -0.0292 | 128.8318
6 | 0.8805 | 0.00693 | -0.0279 | 127.0563
6.5 | 0.9343 | 0.00747 | -0.0267 | 125.0736
7 | 0.9888 | 0.00796 | -0.0256 | 124.2211
7.5 | 1.0425 | 0.0086 | -0.0244 | 121.2209
8 | 1.0966 | 0.00921 | -0.0231 | 119.0662
8.5 | 1.1504 | 0.00987 | -0.0218 | 116.5552
9 | 1.2042 | 0.01054 | -0.0204 | 114.2505
9.5 | 1.257 | 0.01132 | -0.0188 | 111.0424
10 | 1.3092 | 0.01214 | -0.0172 | 107.8418
10.5 | 1.358 | 0.01333 | -0.015 | 101.8755
11 | 1.4066 | 0.01446 | -0.0127 | 97.2752
11.5 | 1.4525 | 0.01576 | -0.0101 | 92.1637
12 | 1.4939 | 0.01733 | -0.007 | 86.2031
12.5 | 1.5297 | 0.01914 | -0.0032 | 79.9216
13 | 1.5523 | 0.02154 | 0.0019 | 72.0659
13.5 | 1.5413 | 0.02455 | 0.0107 | 62.7821
14 | 1.5164 | 0.03005 | 0.0152 | 50.4626
14.5 | 1.4842 | 0.0404 | 0.0108 | 36.7376
15 | 1.4635 | 0.05129 | 0.0041 | 28.5338
15.5 | 1.4147 | 0.06577 | -0.0036 | 21.5098
16 | 1.3722 | 0.07898 | -0.0094 | 17.374
16.5 | 1.3251 | 0.0938 | -0.0166 | 14.1269
17 | 1.2668 | 0.11239 | -0.027 | 11.2715
17.5 | 1.2474 | 0.12497 | -0.034 | 9.9816
18 | 1.1872 | 0.14685 | -0.0476 | 8.0844

## 79. Re 5M Mach 0.50 (1)
BIGFOIL.COM POLAR EXPORT
FAD15
FAD15 |  |  |  | Cl Max: | 1.152 | at alpha= | 20 | deg
JavaFoil+Calcfoil stall+Eppler ext transition |  |  |  | L/D Max: | 113.91 | at alpha= | 4.5 | deg
Re: | 5000000 |  |  | Cd Min: | 0.00544 | at alpha= | 2.5 | deg
Mach: | 0.5 |  |  | Cl=0 at alpha= | -1.4478 | deg
|  |  |  | @ Cl=0.1, Cd= | 0.0058171
|  |  |  | @ Cl=0.4, Cd= | 0.0055018
|  |  |  | @ Cl=0.6, Cd= | 0.0056914
alpha (deg) | Cl | Cd | Cm | Cl/Cd
-20 | -1.002 | 0.1576 | -0.012 | -6.355
-19.5 | -0.973 | 0.15348 | -0.011 | -6.342
-19 | -0.947 | 0.14755 | -0.011 | -6.419
-18.5 | -0.921 | 0.14309 | -0.011 | -6.438
-18 | -0.895 | 0.13873 | -0.011 | -6.452
-17.5 | -0.869 | 0.13344 | -0.011 | -6.511
-17 | -0.841 | 0.12887 | -0.011 | -6.524
-16.5 | -0.815 | 0.12478 | -0.011 | -6.528
-16 | -0.788 | 0.11954 | -0.011 | -6.596
-15.5 | -0.762 | 0.11553 | -0.011 | -6.596
-15 | -0.735 | 0.11213 | -0.011 | -6.551
-14.5 | -0.708 | 0.10051 | -0.011 | -7.048
-14 | -0.682 | 0.09315 | -0.011 | -7.324
-13.5 | -0.656 | 0.08637 | -0.011 | -7.594
-13 | -0.627 | 0.09284 | -0.01 | -6.754
-12.5 | -0.601 | 0.08324 | -0.01 | -7.218
-12 | -0.575 | 0.07577 | -0.011 | -7.589
-11.5 | -0.55 | 0.06958 | -0.011 | -7.897
-11 | -0.519 | 0.07844 | -0.01 | -6.619
-10.5 | -0.493 | 0.06868 | -0.01 | -7.172
-10 | -0.467 | 0.0613 | -0.011 | -7.615
-9.5 | -0.443 | 0.05475 | -0.012 | -8.083
-9 | -0.411 | 0.05975 | -0.01 | -6.882
-8.5 | -0.384 | 0.05426 | -0.01 | -7.084
-8 | -0.359 | 0.04894 | -0.011 | -7.329
-7.5 | -0.33 | 0.04964 | -0.01 | -6.641
-7 | -0.303 | 0.04556 | -0.011 | -6.651
-6.5 | -0.275 | 0.04443 | -0.01 | -6.2
-6 | -0.248 | 0.04106 | -0.011 | -6.051
-5.5 | -0.221 | 0.03971 | -0.01 | -5.565
-5 | -0.194 | 0.03637 | -0.011 | -5.344
-4.5 | -0.335 | 0.00738 | -0.022 | -45.342
-4 | -0.309 | 0.00724 | -0.022 | -42.701
-3.5 | -0.26 | 0.0069 | -0.022 | -37.726
-3 | -0.202 | 0.00689 | -0.023 | -29.335
-2.5 | -0.139 | 0.00666 | -0.023 | -20.891
-2 | -0.074 | 0.00654 | -0.023 | -11.264
-1.5 | -0.007 | 0.00651 | -0.023 | -1.053
-1 | 0.06 | 0.00597 | -0.023 | 10.14
-0.5 | 0.128 | 0.00571 | -0.024 | 22.409
0 | 0.195 | 0.00565 | -0.024 | 34.573
0.5 | 0.262 | 0.00564 | -0.024 | 46.539
1 | 0.33 | 0.00559 | -0.024 | 58.941
1.5 | 0.397 | 0.0055 | -0.025 | 72.093
2 | 0.464 | 0.00554 | -0.025 | 83.624
2.5 | 0.53 | 0.00544 | -0.025 | 97.42
3 | 0.597 | 0.00567 | -0.025 | 105.32
3.5 | 0.663 | 0.00614 | -0.026 | 107.91
4 | 0.728 | 0.00653 | -0.026 | 111.484
4.5 | 0.792 | 0.00695 | -0.026 | 113.91
5 | 0.854 | 0.0075 | -0.026 | 113.801
5.5 | 0.911 | 0.00834 | -0.027 | 109.193
6 | 0.961 | 0.00924 | -0.027 | 103.993
6.5 | 0.996 | 0.0106 | -0.027 | 94.005
7 | 1.001 | 0.01178 | -0.028 | 84.98
7.5 | 0.927 | 0.01327 | -0.028 | 69.879
8 | 0.624 | 0.01515 | -0.028 | 41.205
8.5 | 0.649 | 0.01677 | -0.028 | 38.698
9 | 0.668 | 0.01967 | -0.027 | 33.957
9.5 | 0.596 | 0.06464 | -0.016 | 9.225
10 | 0.645 | 0.05573 | -0.021 | 11.571
10.5 | 0.718 | 0.03567 | -0.026 | 20.133
11 | 0.673 | 0.07877 | -0.015 | 8.543
11.5 | 0.736 | 0.0593 | -0.023 | 12.409
12 | 0.727 | 0.08691 | -0.016 | 8.362
12.5 | 0.76 | 0.08351 | -0.019 | 9.105
13 | 0.781 | 0.09507 | -0.017 | 8.21
13.5 | 0.807 | 0.09346 | -0.017 | 8.637
14 | 0.833 | 0.10229 | -0.017 | 8.142
14.5 | 0.863 | 0.11008 | -0.019 | 7.837
15 | 0.887 | 0.116 | -0.018 | 7.643
15.5 | 0.913 | 0.1187 | -0.019 | 7.693
16 | 0.945 | 0.12387 | -0.02 | 7.626
16.5 | 0.967 | 0.12526 | -0.02 | 7.716
17 | 0.994 | 0.13052 | -0.02 | 7.613
17.5 | 1.025 | 0.1344 | -0.022 | 7.626
18 | 1.047 | 0.13854 | -0.021 | 7.554
18.5 | 1.073 | 0.14256 | -0.021 | 7.524
19 | 1.102 | 0.15062 | -0.022 | 7.316
19.5 | 1.136 | 0.15034 | -0.024 | 7.553
20 | 1.152 | 0.15674 | -0.023 | 7.35

## 80. Re 5M Mach 0.50 (2)
BIGFOIL.COM POLAR EXPORT
FAD15
FAD15 |  |  |  | Cl Max: | 1.29 | at alpha= | 8.5 | deg
XFOIL ncrit=9 |  |  |  | L/D Max: | 137.238 | at alpha= | 4.5 | deg
Re: | 5000000 |  |  | Cd Min: | 0.25491 | at alpha= | -18.5 | deg
Mach: | 0.5 |  |  | Cl=0 at alpha= | -1.6361 | deg
|  |  |  | @ Cl=0.1, Cd= | 0.0058682
|  |  |  | @ Cl=0.4, Cd= | 0.0047159
|  |  |  | @ Cl=0.6, Cd= | 0.0046712
alpha (deg) | Cl | Cd | Cm | Cl/Cd
-18.5 | -0.8036 | 0.25491 | 0.0726 | -3.1525
-18 | -0.7818 | 0.24727 | 0.068 | -3.1617
-17.5 | -0.7601 | 0.23926 | 0.0635 | -3.1769
-17 | -0.7387 | 0.23128 | 0.0591 | -3.194
-16.5 | -0.7171 | 0.22311 | 0.0548 | -3.2141
-16 | -0.6962 | 0.21499 | 0.0507 | -3.2383
-15.5 | -0.6759 | 0.20679 | 0.0467 | -3.2685
-15 | -0.6564 | 0.19842 | 0.0427 | -3.3081
-14.5 | -0.6378 | 0.19029 | 0.0391 | -3.3517
-14 | -0.6205 | 0.18221 | 0.0356 | -3.4054
-13.5 | -0.6052 | 0.17419 | 0.0323 | -3.4744
-13 | -0.5901 | 0.16574 | 0.0291 | -3.5604
-12.5 | -0.5762 | 0.15743 | 0.0261 | -3.66
-12 | -0.5606 | 0.1504 | 0.0234 | -3.7274
-11.5 | -0.5468 | 0.14266 | 0.0205 | -3.8329
-11 | -0.5334 | 0.135 | 0.0177 | -3.9511
-10.5 | -0.5204 | 0.12669 | 0.0147 | -4.1077
-10 | -0.5089 | 0.11886 | 0.0118 | -4.2815
-9.5 | -0.5027 | 0.11052 | 0.0086 | -4.5485
-9 | -0.5039 | 0.09971 | 0.0043 | -5.0537
-8.5 | -0.4924 | 0.09253 | 0.0012 | -5.3215
-8 | -0.4939 | 0.08289 | -0.0038 | -5.9585
-7.5 | -0.4894 | 0.0748 | -0.0084 | -6.5428
-7 | -0.4937 | 0.0658 | -0.0145 | -7.503
-6.5 | -0.4551 | 0.05082 | -0.0414 | -8.9551
-6 | -0.4444 | 0.04045 | -0.049 | -10.9864
-5.5 | -0.4326 | 0.0296 | -0.0511 | -14.6149
-5 | -0.4128 | 0.01825 | -0.0497 | -22.6192
-4.5 | -0.3796 | 0.00921 | -0.0454 | -41.2161
-4 | -0.3168 | 0.00736 | -0.0422 | -43.0435
-3.5 | -0.2496 | 0.00674 | -0.0399 | -37.0326
-3 | -0.1821 | 0.00642 | -0.0383 | -28.3645
-2.5 | -0.115 | 0.00622 | -0.037 | -18.4887
-2 | -0.0484 | 0.0061 | -0.036 | -7.9344
-1.5 | 0.0181 | 0.006 | -0.0352 | 3.0167
-1 | 0.084 | 0.00591 | -0.0345 | 14.2132
-0.5 | 0.1491 | 0.00574 | -0.0339 | 25.9756
0 | 0.2133 | 0.0055 | -0.0333 | 38.7818
0.5 | 0.2774 | 0.00528 | -0.0327 | 52.5379
1 | 0.3408 | 0.00501 | -0.032 | 68.024
1.5 | 0.4032 | 0.0047 | -0.0311 | 85.7872
2.5 | 0.5238 | 0.00444 | -0.0274 | 117.973
3 | 0.6128 | 0.00471 | -0.0317 | 130.1062
3.5 | 0.6901 | 0.00512 | -0.0332 | 134.7852
4 | 0.7625 | 0.00558 | -0.0335 | 136.6487
4.5 | 0.8248 | 0.00601 | -0.0313 | 137.2379
5 | 0.8875 | 0.00656 | -0.0289 | 135.2896
5.5 | 0.95 | 0.00723 | -0.0263 | 131.397
6 | 1.0145 | 0.00788 | -0.0235 | 128.7437
6.5 | 1.0797 | 0.00861 | -0.0205 | 125.4007
7 | 1.1451 | 0.00947 | -0.0171 | 120.9187
7.5 | 1.2107 | 0.01051 | -0.013 | 115.1951
8 | 1.2679 | 0.01247 | -0.007 | 101.676
8.5 | 1.29 | 0.0168 | 0.0023 | 76.7857
9 | 1.2713 | 0.02215 | 0.0133 | 57.395
9.5 | 1.2355 | 0.02885 | 0.0182 | 42.825
10 | 1.2044 | 0.04096 | 0.0093 | 29.4043
10.5 | 1.1732 | 0.05378 | 0.0004 | 21.8148
11 | 1.1392 | 0.06621 | -0.0066 | 17.2059
11.5 | 1.1064 | 0.07829 | -0.0125 | 14.1321
12 | 1.0746 | 0.09064 | -0.0184 | 11.8557
12.5 | 1.0483 | 0.10325 | -0.0249 | 10.153
13 | 1.024 | 0.11665 | -0.0325 | 8.7784
13.5 | 1.0051 | 0.13023 | -0.0406 | 7.7179

## 81. Re 6M Mach 0.00 (1)
BIGFOIL.COM POLAR EXPORT
FAD15
FAD15 |  |  |  | Cl Max: | 1.094 | at alpha= | 10 | deg
JavaFoil+Calcfoil stall+Eppler ext transition |  |  |  | L/D Max: | 121.737 | at alpha= | 5.5 | deg
Re: | 6000000 |  |  | Cd Min: | 0.00493 | at alpha= | 2.5 | deg
Mach: | 0 |  |  | Cl=0 at alpha= | -1.4483 | deg
|  |  |  | @ Cl=0.1, Cd= | 0.0054205
|  |  |  | @ Cl=0.4, Cd= | 0.0051634
|  |  |  | @ Cl=0.6, Cd= | 0.0054947
alpha (deg) | Cl | Cd | Cm | Cl/Cd
-12.5 | -0.401 | 0.08256 | -0.009 | -4.86
-12 | -0.418 | 0.07698 | -0.009 | -5.427
-11.5 | -0.433 | 0.07246 | -0.009 | -5.973
-11 | -0.446 | 0.06904 | -0.009 | -6.457
-10.5 | -0.457 | 0.06524 | -0.009 | -7.006
-10 | -0.466 | 0.06079 | -0.009 | -7.669
-9.5 | -0.472 | 0.05683 | -0.009 | -8.306
-9 | -0.474 | 0.05291 | -0.01 | -8.966
-8.5 | -0.473 | 0.04908 | -0.01 | -9.631
-8 | -0.471 | 0.04227 | -0.012 | -11.142
-7.5 | -0.553 | 0.00791 | -0.018 | -69.903
-7 | -0.532 | 0.00749 | -0.018 | -71.034
-6.5 | -0.504 | 0.00725 | -0.018 | -69.527
-6 | -0.47 | 0.00707 | -0.019 | -66.564
-5.5 | -0.431 | 0.0069 | -0.019 | -62.541
-5 | -0.388 | 0.00672 | -0.019 | -57.693
-4.5 | -0.34 | 0.00656 | -0.019 | -51.813
-4 | -0.288 | 0.00655 | -0.019 | -43.994
-3.5 | -0.234 | 0.00644 | -0.019 | -36.366
-3 | -0.178 | 0.00627 | -0.02 | -28.446
-2.5 | -0.122 | 0.00618 | -0.02 | -19.676
-2 | -0.064 | 0.00609 | -0.02 | -10.522
-1.5 | -0.006 | 0.00612 | -0.02 | -0.972
-1 | 0.052 | 0.00551 | -0.02 | 9.519
-0.5 | 0.111 | 0.0054 | -0.02 | 20.549
0 | 0.169 | 0.0053 | -0.021 | 31.915
0.5 | 0.228 | 0.00536 | -0.021 | 42.462
1 | 0.286 | 0.00526 | -0.021 | 54.341
1.5 | 0.344 | 0.00526 | -0.021 | 65.41
2 | 0.402 | 0.00516 | -0.022 | 77.878
2.5 | 0.46 | 0.00493 | -0.022 | 93.4
3 | 0.518 | 0.00509 | -0.022 | 101.855
3.5 | 0.576 | 0.00536 | -0.022 | 107.329
4 | 0.633 | 0.00568 | -0.022 | 111.301
4.5 | 0.689 | 0.00597 | -0.023 | 115.575
5 | 0.745 | 0.00625 | -0.023 | 119.173
5.5 | 0.799 | 0.00657 | -0.023 | 121.737
6 | 0.851 | 0.00711 | -0.023 | 119.755
6.5 | 0.901 | 0.00752 | -0.024 | 119.769
7 | 0.945 | 0.00813 | -0.024 | 116.248
7.5 | 0.986 | 0.00884 | -0.024 | 111.505
8 | 1.022 | 0.0094 | -0.024 | 108.647
8.5 | 1.052 | 0.01019 | -0.025 | 103.214
9 | 1.076 | 0.01078 | -0.025 | 99.765
9.5 | 1.089 | 0.01152 | -0.025 | 94.532
10 | 1.094 | 0.01228 | -0.025 | 89.08
10.5 | 1.091 | 0.01321 | -0.026 | 82.555
11 | 1.079 | 0.01421 | -0.026 | 75.963
11.5 | 1.049 | 0.01579 | -0.026 | 66.424
12 | 1.008 | 0.01846 | -0.026 | 54.596
12.5 | 0.956 | 0.02355 | -0.025 | 40.595
13 | 0.899 | 0.03194 | -0.025 | 28.132
13.5 | 0.842 | 0.04226 | -0.024 | 19.932
14 | 0.786 | 0.05511 | -0.023 | 14.268
14.5 | 0.737 | 0.06652 | -0.022 | 11.077
15 | 0.684 | 0.08312 | -0.021 | 8.234

## 82. Re 6M Mach 0.00 (2)
BIGFOIL.COM POLAR EXPORT
FAD15
FAD15 |  |  |  | Cl Max: | 1.7172 | at alpha= | 17 | deg
XFOIL ncrit=9 |  |  |  | L/D Max: | 133.123 | at alpha= | 4.5 | deg
Re: | 6000000 |  |  | Cd Min: | 0.09511 | at alpha= | 20 | deg
Mach: | 0 |  |  | Cl=0 at alpha= | -1.6441 | deg
|  |  |  | @ Cl=0.1, Cd= | 0.0054567
|  |  |  | @ Cl=0.4, Cd= | 0.0042447
|  |  |  | @ Cl=0.6, Cd= | 0.0046977
alpha (deg) | Cl | Cd | Cm | Cl/Cd
-15.5 | -1.3176 | 0.0342 | -0.0522 | -38.5263
-15 | -1.3225 | 0.0292 | -0.0488 | -45.2911
-14.5 | -1.3072 | 0.02519 | -0.0462 | -51.8936
-14 | -1.2814 | 0.02187 | -0.0439 | -58.5917
-13.5 | -1.2463 | 0.01949 | -0.0421 | -63.9456
-13 | -1.2062 | 0.01762 | -0.0404 | -68.4563
-12.5 | -1.163 | 0.01612 | -0.039 | -72.1464
-12 | -1.1173 | 0.01496 | -0.0377 | -74.6858
-11.5 | -1.0699 | 0.01404 | -0.0365 | -76.2037
-11 | -1.0219 | 0.01324 | -0.0353 | -77.1828
-10.5 | -0.9723 | 0.01273 | -0.0342 | -76.3786
-10 | -0.9237 | 0.01199 | -0.033 | -77.0392
-9.5 | -0.874 | 0.01151 | -0.0318 | -75.934
-9 | -0.8249 | 0.01099 | -0.0305 | -75.0591
-8.5 | -0.7719 | 0.00961 | -0.0302 | -80.3226
-7.5 | -0.6499 | 0.00792 | -0.0328 | -82.0581
-7 | -0.5791 | 0.00733 | -0.0361 | -79.0041
-6.5 | -0.5291 | 0.00705 | -0.0346 | -75.0496
-6 | -0.4774 | 0.00686 | -0.0335 | -69.5918
-5.5 | -0.4238 | 0.00666 | -0.0329 | -63.6336
-5 | -0.3694 | 0.00642 | -0.0324 | -57.5389
-4.5 | -0.3149 | 0.00622 | -0.0319 | -50.627
-4 | -0.2603 | 0.00607 | -0.0315 | -42.883
-3.5 | -0.2054 | 0.00594 | -0.0311 | -34.5791
-3 | -0.1503 | 0.00585 | -0.0308 | -25.6923
-2.5 | -0.0949 | 0.00579 | -0.0305 | -16.3903
-2 | -0.0395 | 0.00573 | -0.0303 | -6.8935
-1.5 | 0.016 | 0.00564 | -0.03 | 2.8369
-1 | 0.0714 | 0.00554 | -0.0298 | 12.8881
-0.5 | 0.1263 | 0.00538 | -0.0295 | 23.4758
0 | 0.181 | 0.00519 | -0.0292 | 34.8748
0.5 | 0.2358 | 0.00502 | -0.029 | 46.9721
1 | 0.29 | 0.0048 | -0.0286 | 60.4167
1.5 | 0.3436 | 0.00459 | -0.0282 | 74.8584
2 | 0.3954 | 0.00425 | -0.0273 | 93.0353
2.5 | 0.4473 | 0.00419 | -0.0263 | 106.7542
3 | 0.5056 | 0.00423 | -0.0267 | 119.5272
4 | 0.6388 | 0.00489 | -0.0317 | 130.6339
4.5 | 0.6949 | 0.00522 | -0.0318 | 133.1226
5 | 0.7457 | 0.00561 | -0.0308 | 132.9234
5.5 | 0.7964 | 0.00607 | -0.0298 | 131.2026
6 | 0.8474 | 0.00652 | -0.0288 | 129.9693
6.5 | 0.8984 | 0.007 | -0.028 | 128.3429
7 | 0.9499 | 0.00744 | -0.0272 | 127.6747
7.5 | 1.0014 | 0.0079 | -0.0265 | 126.7595
8 | 1.0526 | 0.00841 | -0.0258 | 125.1605
8.5 | 1.1036 | 0.00893 | -0.0251 | 123.5834
9 | 1.1543 | 0.00948 | -0.0243 | 121.7616
9.5 | 1.2048 | 0.01003 | -0.0236 | 120.1196
10 | 1.2545 | 0.01065 | -0.0228 | 117.7934
10.5 | 1.304 | 0.01125 | -0.0221 | 115.9111
11 | 1.352 | 0.01199 | -0.0211 | 112.7606
11.5 | 1.3988 | 0.01281 | -0.02 | 109.1959
12 | 1.4458 | 0.01352 | -0.019 | 106.9379
12.5 | 1.4912 | 0.01433 | -0.0179 | 104.0614
13 | 1.5346 | 0.01527 | -0.0165 | 100.4977
13.5 | 1.5761 | 0.01628 | -0.0149 | 96.812
14 | 1.6143 | 0.01747 | -0.0128 | 92.4041
14.5 | 1.6466 | 0.01897 | -0.0101 | 86.8002
15 | 1.6732 | 0.02061 | -0.0067 | 81.1839
15.5 | 1.6926 | 0.02191 | -0.0019 | 77.2524
16 | 1.7066 | 0.02331 | 0.003 | 73.2132
16.5 | 1.7092 | 0.02587 | 0.0076 | 66.0688
17 | 1.7172 | 0.02883 | 0.0097 | 59.563
17.5 | 1.713 | 0.03412 | 0.0097 | 50.2052
18 | 1.7145 | 0.04014 | 0.0071 | 42.713
18.5 | 1.6977 | 0.04911 | 0.0028 | 34.5693
19 | 1.6583 | 0.06104 | -0.0022 | 27.1674
19.5 | 1.6089 | 0.07433 | -0.0075 | 21.6454
20 | 1.5249 | 0.09511 | -0.0178 | 16.033

## 83. Re 6M Mach 0.10 (1)
BIGFOIL.COM POLAR EXPORT
FAD15
FAD15 |  |  |  | Cl Max: | 1.088 | at alpha= | 10 | deg
JavaFoil+Calcfoil stall+Eppler ext transition |  |  |  | L/D Max: | 122.287 | at alpha= | 5.5 | deg
Re: | 6000000 |  |  | Cd Min: | 0.00491 | at alpha= | 2.5 | deg
Mach: | 0.1 |  |  | Cl=0 at alpha= | -1.4491 | deg
|  |  |  | @ Cl=0.1, Cd= | 0.0054428
|  |  |  | @ Cl=0.4, Cd= | 0.0051562
|  |  |  | @ Cl=0.6, Cd= | 0.0054776
alpha (deg) | Cl | Cd | Cm | Cl/Cd
-12.5 | -0.368 | 0.08375 | -0.009 | -4.389
-12 | -0.387 | 0.07769 | -0.009 | -4.98
-11.5 | -0.405 | 0.073 | -0.009 | -5.548
-11 | -0.421 | 0.06997 | -0.009 | -6.022
-10.5 | -0.436 | 0.06565 | -0.009 | -6.641
-10 | -0.448 | 0.06112 | -0.009 | -7.335
-9.5 | -0.457 | 0.05755 | -0.009 | -7.945
-9 | -0.463 | 0.05346 | -0.01 | -8.651
-8.5 | -0.463 | 0.04976 | -0.01 | -9.311
-8 | -0.461 | 0.04482 | -0.011 | -10.288
-7.5 | -0.547 | 0.00842 | -0.018 | -64.989
-7 | -0.529 | 0.0075 | -0.018 | -70.518
-6.5 | -0.503 | 0.00723 | -0.019 | -69.527
-6 | -0.47 | 0.00706 | -0.019 | -66.6
-5.5 | -0.432 | 0.00689 | -0.019 | -62.647
-5 | -0.389 | 0.00671 | -0.019 | -57.931
-4.5 | -0.341 | 0.00663 | -0.019 | -51.448
-4 | -0.289 | 0.00652 | -0.019 | -44.327
-3.5 | -0.235 | 0.00641 | -0.019 | -36.655
-3 | -0.179 | 0.00625 | -0.02 | -28.699
-2.5 | -0.122 | 0.00616 | -0.02 | -19.862
-2 | -0.064 | 0.00614 | -0.02 | -10.493
-1.5 | -0.006 | 0.00609 | -0.02 | -0.982
-1 | 0.053 | 0.00554 | -0.02 | 9.512
-0.5 | 0.111 | 0.00542 | -0.021 | 20.559
0 | 0.17 | 0.00532 | -0.021 | 31.968
0.5 | 0.229 | 0.00534 | -0.021 | 42.853
1 | 0.287 | 0.00532 | -0.021 | 54.045
1.5 | 0.346 | 0.00524 | -0.021 | 65.968
2 | 0.404 | 0.00515 | -0.022 | 78.481
2.5 | 0.462 | 0.00491 | -0.022 | 94.094
3 | 0.521 | 0.00516 | -0.022 | 100.846
3.5 | 0.578 | 0.00536 | -0.022 | 107.913
4 | 0.636 | 0.00567 | -0.023 | 112.141
4.5 | 0.693 | 0.00596 | -0.023 | 116.332
5 | 0.749 | 0.00634 | -0.023 | 118.189
5.5 | 0.803 | 0.00657 | -0.023 | 122.287
6 | 0.855 | 0.00712 | -0.023 | 120.093
6.5 | 0.904 | 0.00762 | -0.024 | 118.674
7 | 0.949 | 0.00824 | -0.024 | 115.134
7.5 | 0.989 | 0.00888 | -0.024 | 111.459
8 | 1.024 | 0.00952 | -0.024 | 107.621
8.5 | 1.053 | 0.01031 | -0.025 | 102.119
9 | 1.076 | 0.01095 | -0.025 | 98.209
9.5 | 1.087 | 0.01168 | -0.025 | 93.065
10 | 1.088 | 0.0125 | -0.026 | 87.091
10.5 | 1.081 | 0.01347 | -0.026 | 80.293
11 | 1.066 | 0.01451 | -0.026 | 73.46
11.5 | 1.026 | 0.01646 | -0.026 | 62.311
12 | 0.973 | 0.0205 | -0.026 | 47.486
12.5 | 0.92 | 0.02603 | -0.025 | 35.327
13 | 0.855 | 0.03645 | -0.024 | 23.456
13.5 | 0.793 | 0.04906 | -0.023 | 16.163
14 | 0.736 | 0.062 | -0.022 | 11.864
14.5 | 0.679 | 0.07809 | -0.021 | 8.69
15 | 0.629 | 0.0912 | -0.02 | 6.893

## 84. Re 6M Mach 0.10 (2)
BIGFOIL.COM POLAR EXPORT
FAD15
FAD15 |  |  |  | Cl Max: | 1.6942 | at alpha= | 17 | deg
XFOIL ncrit=9 |  |  |  | L/D Max: | 133.416 | at alpha= | 4.5 | deg
Re: | 6000000 |  |  | Cd Min: | 0.11919 | at alpha= | 20 | deg
Mach: | 0.1 |  |  | Cl=0 at alpha= | -1.6443 | deg
|  |  |  | @ Cl=0.1, Cd= | 0.0054683
|  |  |  | @ Cl=0.4, Cd= | 0.0042568
|  |  |  | @ Cl=0.6, Cd= | 0.004693
alpha (deg) | Cl | Cd | Cm | Cl/Cd
-14 | -1.2226 | 0.0321 | -0.0497 | -38.0872
-13.5 | -1.2222 | 0.02565 | -0.0469 | -47.6491
-13 | -1.1975 | 0.02168 | -0.0445 | -55.2352
-12.5 | -1.1621 | 0.01891 | -0.0424 | -61.4543
-12 | -1.1211 | 0.01683 | -0.0406 | -66.6132
-11.5 | -1.0763 | 0.01528 | -0.0389 | -70.4385
-11 | -1.0297 | 0.01403 | -0.0373 | -73.3927
-10.5 | -0.9805 | 0.01324 | -0.0359 | -74.0559
-10 | -0.9318 | 0.01235 | -0.0344 | -75.4494
-9.5 | -0.8816 | 0.01179 | -0.0331 | -74.7752
-9 | -0.8319 | 0.0112 | -0.0316 | -74.2768
-8.5 | -0.7769 | 0.01046 | -0.0313 | -74.2734
-7.5 | -0.6551 | 0.00809 | -0.0335 | -80.9765
-7 | -0.5835 | 0.00745 | -0.0368 | -78.3221
-6.5 | -0.5331 | 0.00714 | -0.0352 | -74.6639
-6 | -0.4809 | 0.00692 | -0.034 | -69.4942
-5.5 | -0.4269 | 0.0067 | -0.0333 | -63.7164
-5 | -0.372 | 0.00647 | -0.0328 | -57.4961
-4.5 | -0.3171 | 0.00624 | -0.0323 | -50.8173
-4 | -0.2621 | 0.00609 | -0.0318 | -43.0378
-3.5 | -0.2067 | 0.00596 | -0.0314 | -34.6812
-3 | -0.1512 | 0.00586 | -0.031 | -25.802
-2.5 | -0.0956 | 0.0058 | -0.0307 | -16.4828
-2 | -0.0397 | 0.00574 | -0.0304 | -6.9164
-1.5 | 0.0161 | 0.00565 | -0.0302 | 2.8496
-1 | 0.0718 | 0.00555 | -0.0299 | 12.9369
-0.5 | 0.127 | 0.00539 | -0.0296 | 23.5622
0 | 0.1821 | 0.0052 | -0.0294 | 35.0192
0.5 | 0.2372 | 0.00503 | -0.0291 | 47.1571
1 | 0.2916 | 0.00481 | -0.0288 | 60.6237
1.5 | 0.3456 | 0.0046 | -0.0283 | 75.1304
2 | 0.3976 | 0.00426 | -0.0274 | 93.3333
2.5 | 0.4498 | 0.00419 | -0.0264 | 107.3508
3 | 0.5086 | 0.00425 | -0.0268 | 119.6706
4 | 0.6427 | 0.0049 | -0.0318 | 131.1633
4.5 | 0.6991 | 0.00524 | -0.0319 | 133.416
5 | 0.7501 | 0.00564 | -0.0308 | 132.9965
5.5 | 0.8013 | 0.00609 | -0.0297 | 131.5764
6 | 0.8527 | 0.00655 | -0.0287 | 130.1832
6.5 | 0.9041 | 0.00704 | -0.0278 | 128.4233
7 | 0.9561 | 0.00748 | -0.027 | 127.8209
7.5 | 1.008 | 0.00795 | -0.0262 | 126.7925
8 | 1.0595 | 0.00849 | -0.0254 | 124.7939
8.5 | 1.1111 | 0.00902 | -0.0246 | 123.1818
9 | 1.1624 | 0.00957 | -0.0238 | 121.4629
9.5 | 1.213 | 0.01018 | -0.023 | 119.1552
10 | 1.2636 | 0.01077 | -0.0221 | 117.3259
10.5 | 1.3132 | 0.01144 | -0.0212 | 114.7902
11 | 1.3608 | 0.01232 | -0.02 | 110.4545
11.5 | 1.409 | 0.01304 | -0.0189 | 108.0521
12 | 1.456 | 0.01383 | -0.0177 | 105.2784
12.5 | 1.5013 | 0.01473 | -0.0162 | 101.9212
13 | 1.5441 | 0.01578 | -0.0145 | 97.8517
13.5 | 1.5845 | 0.01693 | -0.0125 | 93.5913
14 | 1.6193 | 0.01841 | -0.0098 | 87.9576
14.5 | 1.6488 | 0.02004 | -0.0065 | 82.2754
15 | 1.6733 | 0.02152 | -0.0025 | 77.7556
15.5 | 1.6825 | 0.0231 | 0.0037 | 72.8355
16 | 1.6929 | 0.0251 | 0.008 | 67.4462
16.5 | 1.6921 | 0.02868 | 0.0111 | 58.9993
17 | 1.6942 | 0.03334 | 0.0112 | 50.8158
17.5 | 1.6877 | 0.04062 | 0.008 | 41.5485
18 | 1.6689 | 0.05009 | 0.0033 | 33.318
18.5 | 1.6295 | 0.06217 | -0.002 | 26.2104
19 | 1.5695 | 0.07708 | -0.0081 | 20.362
19.5 | 1.5094 | 0.09386 | -0.0163 | 16.0814
20 | 1.4166 | 0.11919 | -0.031 | 11.8852

## 85. Re 6M Mach 0.25 (1)
BIGFOIL.COM POLAR EXPORT
FAD15
FAD15 |  |  |  | Cl Max: | 1.065 | at alpha= | 9 | deg
JavaFoil+Calcfoil stall+Eppler ext transition |  |  |  | L/D Max: | 121.843 | at alpha= | 5.5 | deg
Re: | 6000000 |  |  | Cd Min: | 0.00494 | at alpha= | 2.5 | deg
Mach: | 0.25 |  |  | Cl=0 at alpha= | -1.45 | deg
|  |  |  | @ Cl=0.1, Cd= | 0.0054893
|  |  |  | @ Cl=0.4, Cd= | 0.09428
|  |  |  | @ Cl=0.6, Cd= | 0.09428
alpha (deg) | Cl | Cd | Cm | Cl/Cd
-11.5 | -0.11 | 0.07569 | -0.009 | -1.459
-11 | -0.185 | 0.07168 | -0.009 | -2.585
-10.5 | -0.239 | 0.06857 | -0.009 | -3.488
-10 | -0.286 | 0.06371 | -0.009 | -4.486
-9.5 | -0.326 | 0.05995 | -0.009 | -5.436
-9 | -0.359 | 0.0565 | -0.009 | -6.351
-8.5 | -0.384 | 0.05259 | -0.009 | -7.309
-8 | -0.401 | 0.04931 | -0.01 | -8.14
-7.5 | -0.409 | 0.046 | -0.01 | -8.901
-7 | -0.41 | 0.04174 | -0.011 | -9.818
-6.5 | -0.488 | 0.00754 | -0.019 | -64.692
-6 | -0.465 | 0.00727 | -0.019 | -63.933
-5.5 | -0.433 | 0.00705 | -0.019 | -61.345
-5 | -0.393 | 0.00685 | -0.02 | -57.306
-4.5 | -0.347 | 0.00667 | -0.02 | -51.99
-4 | -0.295 | 0.00667 | -0.02 | -44.271
-3.5 | -0.241 | 0.00653 | -0.02 | -36.823
-3 | -0.184 | 0.00636 | -0.02 | -28.899
-2.5 | -0.125 | 0.00621 | -0.02 | -20.217
-2 | -0.066 | 0.00616 | -0.021 | -10.74
-1.5 | -0.006 | 0.00616 | -0.021 | -0.997
-1 | 0.054 | 0.00561 | -0.021 | 9.644
-0.5 | 0.115 | 0.00545 | -0.021 | 21.013
0 | 0.175 | 0.00536 | -0.021 | 32.585
0.5 | 0.235 | 0.00545 | -0.022 | 43.107
1 | 0.295 | 0.00535 | -0.022 | 55.123
1.5 | 0.355 | 0.00528 | -0.022 | 67.303
2 | 0.415 | 0.00526 | -0.022 | 78.963
2.5 | 0.475 | 0.00494 | -0.022 | 96.243
3 | 0.535 | 0.00519 | -0.023 | 103.026
3.5 | 0.594 | 0.00551 | -0.023 | 107.929
4 | 0.653 | 0.00582 | -0.023 | 112.265
4.5 | 0.711 | 0.00612 | -0.023 | 116.208
5 | 0.769 | 0.00654 | -0.024 | 117.565
5.5 | 0.824 | 0.00676 | -0.024 | 121.843
6 | 0.876 | 0.00751 | -0.024 | 116.701
6.5 | 0.925 | 0.00788 | -0.024 | 117.49
7 | 0.968 | 0.00866 | -0.025 | 111.846
7.5 | 1.005 | 0.00932 | -0.025 | 107.872
8 | 1.034 | 0.01007 | -0.025 | 102.73
8.5 | 1.055 | 0.01079 | -0.025 | 97.748
9 | 1.065 | 0.01161 | -0.026 | 91.693
9.5 | 1.058 | 0.01273 | -0.026 | 83.115
10 | 1.035 | 0.01375 | -0.026 | 75.264
10.5 | 0.988 | 0.01533 | -0.026 | 64.439
11 | 0.914 | 0.01903 | -0.026 | 48.038
11.5 | 0.824 | 0.02625 | -0.025 | 31.383
12 | 0.718 | 0.04097 | -0.023 | 17.528
12.5 | 0.622 | 0.05382 | -0.022 | 11.557
13 | 0.522 | 0.07041 | -0.021 | 7.415
13.5 | 0.425 | 0.08515 | -0.019 | 4.991
14 | 0.329 | 0.09428 | -0.018 | 3.485

## 86. Re 6M Mach 0.25 (2)
BIGFOIL.COM POLAR EXPORT
FAD15
FAD15 |  |  |  | Cl Max: | 1.5617 | at alpha= | 13.5 | deg
XFOIL ncrit=9 |  |  |  | L/D Max: | 134.683 | at alpha= | 4.5 | deg
Re: | 6000000 |  |  | Cd Min: | 0.1702 | at alpha= | -14 | deg
Mach: | 0.25 |  |  | Cl=0 at alpha= | -1.6427 | deg
|  |  |  | @ Cl=0.1, Cd= | 0.0055117
|  |  |  | @ Cl=0.4, Cd= | 0.0043604
|  |  |  | @ Cl=0.6, Cd= | 0.0046765
alpha (deg) | Cl | Cd | Cm | Cl/Cd
-14 | -0.6159 | 0.1702 | 0.0331 | -3.6187
-13.5 | -0.6054 | 0.16241 | 0.0303 | -3.7276
-13 | -0.5918 | 0.15534 | 0.0277 | -3.8097
-12.5 | -0.5794 | 0.14819 | 0.0251 | -3.9098
-12 | -0.5699 | 0.14035 | 0.0223 | -4.0606
-11.5 | -0.5618 | 0.13241 | 0.0194 | -4.2429
-11 | -0.5629 | 0.1222 | 0.0157 | -4.6064
-10.5 | -0.5653 | 0.11165 | 0.0115 | -5.0631
-10 | -0.6297 | 0.08711 | -0.0012 | -7.2288
-9.5 | -0.6382 | 0.07694 | -0.0077 | -8.2948
-9 | -0.8305 | 0.02078 | -0.0414 | -39.9663
-8.5 | -0.8067 | 0.0143 | -0.0374 | -56.4126
-7.5 | -0.6828 | 0.00986 | -0.0382 | -69.2495
-7 | -0.6074 | 0.00839 | -0.041 | -72.3957
-6.5 | -0.5552 | 0.00782 | -0.0387 | -70.9974
-6 | -0.5006 | 0.00741 | -0.037 | -67.5574
-5.5 | -0.444 | 0.007 | -0.0358 | -63.4286
-5 | -0.3866 | 0.00668 | -0.0349 | -57.8743
-4.5 | -0.3293 | 0.00639 | -0.0341 | -51.5336
-4 | -0.2719 | 0.00623 | -0.0334 | -43.6437
-3.5 | -0.2144 | 0.00606 | -0.0328 | -35.3795
-3 | -0.1568 | 0.00594 | -0.0323 | -26.3973
-2.5 | -0.0991 | 0.00585 | -0.0318 | -16.9402
-2 | -0.0413 | 0.00577 | -0.0314 | -7.1577
-1.5 | 0.0165 | 0.00569 | -0.0311 | 2.8998
-1 | 0.074 | 0.00558 | -0.0308 | 13.2616
-0.5 | 0.1311 | 0.00543 | -0.0304 | 24.1436
0 | 0.1879 | 0.00524 | -0.0301 | 35.8588
0.5 | 0.2446 | 0.00508 | -0.0298 | 48.1496
1 | 0.3008 | 0.00484 | -0.0294 | 62.1488
1.5 | 0.3566 | 0.00462 | -0.029 | 77.1861
2 | 0.4101 | 0.0043 | -0.028 | 95.3721
2.5 | 0.4641 | 0.00423 | -0.0268 | 109.7163
3 | 0.5253 | 0.0043 | -0.0272 | 122.1628
4 | 0.6642 | 0.005 | -0.0322 | 132.84
4.5 | 0.7219 | 0.00536 | -0.032 | 134.6828
5 | 0.7752 | 0.00576 | -0.0307 | 134.5833
5.5 | 0.8283 | 0.00626 | -0.0294 | 132.3163
6 | 0.8817 | 0.00678 | -0.0282 | 130.0442
6.5 | 0.936 | 0.00723 | -0.027 | 129.4606
7 | 0.9903 | 0.00774 | -0.0258 | 127.9457
7.5 | 1.0443 | 0.00833 | -0.0246 | 125.3661
8 | 1.0987 | 0.0089 | -0.0234 | 123.4494
8.5 | 1.1528 | 0.00951 | -0.0221 | 121.2198
9 | 1.2065 | 0.0102 | -0.0207 | 118.2843
9.5 | 1.2603 | 0.01087 | -0.0193 | 115.943
10 | 1.3125 | 0.01172 | -0.0176 | 111.9881
10.5 | 1.363 | 0.01273 | -0.0156 | 107.0699
11 | 1.4133 | 0.01371 | -0.0135 | 103.0853
11.5 | 1.4608 | 0.01489 | -0.0111 | 98.1061
12 | 1.5049 | 0.01629 | -0.0082 | 92.3818
12.5 | 1.5425 | 0.01807 | -0.0046 | 85.3625
13 | 1.5587 | 0.02107 | 0.0013 | 73.9772
13.5 | 1.5617 | 0.02342 | 0.0091 | 66.6823
14 | 1.5489 | 0.02733 | 0.0151 | 56.674
14.5 | 1.5309 | 0.03463 | 0.0143 | 44.2073
15 | 1.5108 | 0.0453 | 0.0075 | 33.351
15.5 | 1.4741 | 0.05819 | 0.0002 | 25.3325
16 | 1.4328 | 0.07121 | -0.0059 | 20.1208
16.5 | 1.3781 | 0.08577 | -0.0121 | 16.0674
17 | 1.3291 | 0.10116 | -0.0197 | 13.1386
17.5 | 1.2766 | 0.11912 | -0.0299 | 10.7169
18 | 1.227 | 0.13816 | -0.0416 | 8.881
18.5 | 1.178 | 0.15851 | -0.0545 | 7.4317

## 87. Re 6M Mach 0.50 (1)
BIGFOIL.COM POLAR EXPORT
FAD15
FAD15 |  |  |  | Cl Max: | 1.152 | at alpha= | 20 | deg
JavaFoil+Calcfoil stall+Eppler ext transition |  |  |  | L/D Max: | 114.482 | at alpha= | 4.5 | deg
Re: | 6000000 |  |  | Cd Min: | 0.00548 | at alpha= | 0.5 | deg
Mach: | 0.5 |  |  | Cl=0 at alpha= | -1.4478 | deg
|  |  |  | @ Cl=0.1, Cd= | 0.0058688
|  |  |  | @ Cl=0.4, Cd= | 0.0056078
|  |  |  | @ Cl=0.6, Cd= | 0.0056673
alpha (deg) | Cl | Cd | Cm | Cl/Cd
-20 | -1.002 | 0.15379 | -0.012 | -6.515
-19.5 | -0.974 | 0.14963 | -0.011 | -6.511
-19 | -0.947 | 0.14558 | -0.011 | -6.507
-18.5 | -0.921 | 0.14117 | -0.011 | -6.527
-18 | -0.895 | 0.13443 | -0.011 | -6.66
-17.5 | -0.869 | 0.13186 | -0.011 | -6.592
-17 | -0.842 | 0.12654 | -0.011 | -6.651
-16.5 | -0.816 | 0.11639 | -0.011 | -7.008
-16 | -0.79 | 0.10773 | -0.011 | -7.333
-15.5 | -0.764 | 0.10124 | -0.011 | -7.545
-15 | -0.735 | 0.11125 | -0.011 | -6.606
-14.5 | -0.709 | 0.09975 | -0.011 | -7.107
-14 | -0.683 | 0.09169 | -0.011 | -7.447
-13.5 | -0.657 | 0.08433 | -0.011 | -7.796
-13 | -0.627 | 0.09266 | -0.01 | -6.77
-12.5 | -0.602 | 0.08137 | -0.011 | -7.395
-12 | -0.577 | 0.07372 | -0.011 | -7.823
-11.5 | -0.553 | 0.06628 | -0.012 | -8.342
-11 | -0.519 | 0.07629 | -0.01 | -6.807
-10.5 | -0.493 | 0.06738 | -0.01 | -7.317
-10 | -0.468 | 0.06025 | -0.011 | -7.764
-9.5 | -0.446 | 0.05182 | -0.013 | -8.607
-9 | -0.411 | 0.05851 | -0.01 | -7.031
-8.5 | -0.385 | 0.05351 | -0.011 | -7.191
-8 | -0.36 | 0.04772 | -0.012 | -7.539
-7.5 | -0.33 | 0.04928 | -0.01 | -6.694
-7 | -0.303 | 0.04489 | -0.011 | -6.759
-6.5 | -0.276 | 0.04387 | -0.011 | -6.285
-6 | -0.249 | 0.04057 | -0.011 | -6.132
-5.5 | -0.221 | 0.03915 | -0.011 | -5.649
-5 | -0.195 | 0.0349 | -0.012 | -5.6
-4.5 | -0.335 | 0.00727 | -0.022 | -46.07
-4 | -0.309 | 0.00702 | -0.022 | -44.047
-3.5 | -0.261 | 0.00676 | -0.022 | -38.512
-3 | -0.202 | 0.00671 | -0.023 | -30.145
-2.5 | -0.139 | 0.00656 | -0.023 | -21.228
-2 | -0.074 | 0.00647 | -0.023 | -11.386
-1.5 | -0.007 | 0.00638 | -0.023 | -1.075
-1 | 0.06 | 0.00611 | -0.023 | 9.894
-0.5 | 0.128 | 0.0057 | -0.024 | 22.462
0 | 0.195 | 0.00562 | -0.024 | 34.756
0.5 | 0.263 | 0.00548 | -0.024 | 47.884
1 | 0.33 | 0.00558 | -0.024 | 59.12
1.5 | 0.397 | 0.00561 | -0.025 | 70.784
2 | 0.464 | 0.00556 | -0.025 | 83.42
2.5 | 0.53 | 0.00568 | -0.025 | 93.426
3 | 0.597 | 0.00565 | -0.025 | 105.633
3.5 | 0.663 | 0.00603 | -0.026 | 109.905
4 | 0.728 | 0.00639 | -0.026 | 113.979
4.5 | 0.792 | 0.00692 | -0.026 | 114.482
5 | 0.854 | 0.00747 | -0.026 | 114.348
5.5 | 0.911 | 0.00814 | -0.027 | 111.912
6 | 0.961 | 0.00897 | -0.027 | 107.076
6.5 | 0.997 | 0.01027 | -0.027 | 97.077
7 | 1.001 | 0.01139 | -0.028 | 87.892
7.5 | 0.927 | 0.01282 | -0.028 | 72.332
8 | 0.629 | 0.01435 | -0.028 | 43.839
8.5 | 0.652 | 0.01596 | -0.028 | 40.86
9 | 0.674 | 0.01812 | -0.028 | 37.209
9.5 | 0.605 | 0.05908 | -0.019 | 10.247
10 | 0.668 | 0.04353 | -0.024 | 15.334
10.5 | 0.729 | 0.03116 | -0.027 | 23.394
11 | 0.674 | 0.07747 | -0.016 | 8.703
11.5 | 0.759 | 0.04664 | -0.025 | 16.282
12 | 0.73 | 0.08475 | -0.017 | 8.612
12.5 | 0.783 | 0.06958 | -0.023 | 11.254
13 | 0.783 | 0.09225 | -0.018 | 8.491
13.5 | 0.812 | 0.09089 | -0.019 | 8.931
14 | 0.835 | 0.09975 | -0.018 | 8.366
14.5 | 0.865 | 0.10745 | -0.019 | 8.049
15 | 0.887 | 0.11371 | -0.018 | 7.8
15.5 | 0.915 | 0.11537 | -0.019 | 7.932
16 | 0.947 | 0.12017 | -0.021 | 7.882
16.5 | 0.967 | 0.12324 | -0.02 | 7.845
17 | 0.995 | 0.12782 | -0.021 | 7.787
17.5 | 1.03 | 0.12939 | -0.023 | 7.962
18 | 1.047 | 0.13543 | -0.021 | 7.73
18.5 | 1.073 | 0.1396 | -0.022 | 7.686
19 | 1.105 | 0.14521 | -0.023 | 7.608
19.5 | 1.14 | 0.14474 | -0.025 | 7.876
20 | 1.152 | 0.15346 | -0.023 | 7.509

## 88. Re 6M Mach 0.50 (2)
BIGFOIL.COM POLAR EXPORT
FAD15
FAD15 |  |  |  | Cl Max: | 1.2978 | at alpha= | 8.5 | deg
XFOIL ncrit=9 |  |  |  | L/D Max: | 140.869 | at alpha= | 4 | deg
Re: | 6000000 |  |  | Cd Min: | 0.23815 | at alpha= | -17.5 | deg
Mach: | 0.5 |  |  | Cl=0 at alpha= | -1.6336 | deg
|  |  |  | @ Cl=0.1, Cd= | 0.0057324
|  |  |  | @ Cl=0.4, Cd= | 0.0048015
|  |  |  | @ Cl=0.6, Cd= | 0.0045497
alpha (deg) | Cl | Cd | Cm | Cl/Cd
-17.5 | -0.7608 | 0.23815 | 0.0635 | -3.1946
-17 | -0.7397 | 0.23044 | 0.0592 | -3.2099
-16.5 | -0.7187 | 0.2228 | 0.055 | -3.2258
-16 | -0.6985 | 0.21496 | 0.051 | -3.2494
-15.5 | -0.6786 | 0.20708 | 0.0471 | -3.277
-15 | -0.6586 | 0.1989 | 0.0434 | -3.3112
-14.5 | -0.6402 | 0.19082 | 0.0399 | -3.355
-14 | -0.6246 | 0.1825 | 0.0364 | -3.4225
-13.5 | -0.6108 | 0.17324 | 0.0331 | -3.5257
-13 | -0.5936 | 0.16604 | 0.0301 | -3.575
-12.5 | -0.5771 | 0.15796 | 0.0272 | -3.6535
-12 | -0.5628 | 0.14996 | 0.0242 | -3.753
-10 | -0.5188 | 0.11743 | 0.012 | -4.418
-9.5 | -0.5104 | 0.10892 | 0.0088 | -4.686
-9 | -0.5048 | 0.10013 | 0.0051 | -5.0414
-8.5 | -0.4988 | 0.09176 | 0.0012 | -5.4359
-8 | -0.4946 | 0.08314 | -0.0031 | -5.949
-7.5 | -0.4984 | 0.07346 | -0.0089 | -6.7846
-7 | -0.5077 | 0.06526 | -0.013 | -7.7797
-6.5 | -0.4584 | 0.04866 | -0.0451 | -9.4205
-6 | -0.4524 | 0.03914 | -0.0494 | -11.5585
-5.5 | -0.4374 | 0.02856 | -0.0513 | -15.3151
-5 | -0.4174 | 0.01726 | -0.0495 | -24.1831
-4 | -0.3187 | 0.00707 | -0.0419 | -45.0778
-3.5 | -0.2509 | 0.00654 | -0.0397 | -38.3639
-3 | -0.183 | 0.00625 | -0.0382 | -29.28
-2.5 | -0.1157 | 0.00609 | -0.037 | -18.9984
-2 | -0.0488 | 0.00596 | -0.036 | -8.1879
-1.5 | 0.0178 | 0.00587 | -0.0352 | 3.0324
-0.5 | 0.1492 | 0.00565 | -0.034 | 26.4071
0 | 0.2138 | 0.00544 | -0.0334 | 39.3015
0.5 | 0.2782 | 0.00523 | -0.0328 | 53.1931
1 | 0.3422 | 0.00502 | -0.0322 | 68.1673
1.5 | 0.4057 | 0.00478 | -0.0315 | 84.8745
2 | 0.4663 | 0.00447 | -0.0301 | 104.3177
2.5 | 0.5279 | 0.00445 | -0.0284 | 118.6292
3 | 0.6002 | 0.00455 | -0.0289 | 131.9121
4 | 0.7621 | 0.00541 | -0.0334 | 140.8688
4.5 | 0.8264 | 0.00587 | -0.0316 | 140.7836
5 | 0.8892 | 0.00639 | -0.0292 | 139.1549
5.5 | 0.9518 | 0.00705 | -0.0266 | 135.0071
6 | 1.017 | 0.00762 | -0.0239 | 133.4646
6.5 | 1.0823 | 0.00833 | -0.0209 | 129.928
7 | 1.1483 | 0.00913 | -0.0175 | 125.7722
7.5 | 1.215 | 0.01008 | -0.0135 | 120.5357
8 | 1.2739 | 0.01191 | -0.0076 | 106.9605
8.5 | 1.2978 | 0.01621 | 0.0018 | 80.0617
9 | 1.2812 | 0.02167 | 0.0127 | 59.1232
9.5 | 1.2451 | 0.02811 | 0.0185 | 44.2938
10 | 1.2149 | 0.04034 | 0.0091 | 30.1165
10.5 | 1.1833 | 0.05328 | -0.0001 | 22.2091
11 | 1.1469 | 0.06605 | -0.0074 | 17.3641
11.5 | 1.114 | 0.07809 | -0.0131 | 14.2656
12 | 1.0802 | 0.09028 | -0.0186 | 11.965
12.5 | 1.0529 | 0.1026 | -0.0245 | 10.2622
13 | 1.0291 | 0.11568 | -0.0317 | 8.8961
13.5 | 1.0108 | 0.12899 | -0.0395 | 7.8363

## 89. Re 7M Mach 0.00 (1)
BIGFOIL.COM POLAR EXPORT
FAD15
FAD15 |  |  |  | Cl Max: | 1.094 | at alpha= | 10 | deg
JavaFoil+Calcfoil stall+Eppler ext transition |  |  |  | L/D Max: | 122.874 | at alpha= | 6.5 | deg
Re: | 7000000 |  |  | Cd Min: | 0.00501 | at alpha= | 3 | deg
Mach: | 0 |  |  | Cl=0 at alpha= | -1.4483 | deg
|  |  |  | @ Cl=0.1, Cd= | 0.0053736
|  |  |  | @ Cl=0.4, Cd= | 0.0051934
|  |  |  | @ Cl=0.6, Cd= | 0.0054195
alpha (deg) | Cl | Cd | Cm | Cl/Cd
-12.5 | -0.401 | 0.0818 | -0.009 | -4.907
-12 | -0.418 | 0.07596 | -0.009 | -5.504
-11.5 | -0.433 | 0.07166 | -0.009 | -6.045
-11 | -0.446 | 0.06835 | -0.009 | -6.527
-10.5 | -0.457 | 0.06457 | -0.009 | -7.085
-10 | -0.467 | 0.06029 | -0.009 | -7.741
-9.5 | -0.473 | 0.05578 | -0.01 | -8.48
-9 | -0.475 | 0.05197 | -0.01 | -9.148
-8.5 | -0.474 | 0.04778 | -0.011 | -9.925
-8 | -0.513 | 0.02027 | -0.016 | -25.317
-7.5 | -0.553 | 0.00767 | -0.018 | -72.144
-7 | -0.532 | 0.00739 | -0.018 | -71.942
-6.5 | -0.504 | 0.0072 | -0.018 | -70.055
-6 | -0.47 | 0.00698 | -0.019 | -67.354
-5.5 | -0.431 | 0.00672 | -0.019 | -64.152
-5 | -0.388 | 0.00666 | -0.019 | -58.225
-4.5 | -0.34 | 0.00647 | -0.019 | -52.518
-4 | -0.288 | 0.00645 | -0.019 | -44.623
-3.5 | -0.234 | 0.00633 | -0.019 | -36.947
-3 | -0.178 | 0.00617 | -0.02 | -28.918
-2.5 | -0.122 | 0.00609 | -0.02 | -19.993
-2 | -0.064 | 0.006 | -0.02 | -10.688
-1.5 | -0.006 | 0.00602 | -0.02 | -0.988
-1 | 0.052 | 0.00552 | -0.02 | 9.502
-0.5 | 0.111 | 0.00534 | -0.02 | 20.788
0 | 0.169 | 0.0053 | -0.021 | 31.91
0.5 | 0.228 | 0.0053 | -0.021 | 42.909
1 | 0.286 | 0.00538 | -0.021 | 53.121
1.5 | 0.344 | 0.00529 | -0.021 | 65.059
2 | 0.402 | 0.00519 | -0.022 | 77.559
2.5 | 0.46 | 0.00528 | -0.022 | 87.201
3 | 0.518 | 0.00501 | -0.022 | 103.43
3.5 | 0.576 | 0.00531 | -0.022 | 108.403
4 | 0.633 | 0.00557 | -0.022 | 113.537
4.5 | 0.69 | 0.00586 | -0.023 | 117.64
5 | 0.745 | 0.00632 | -0.023 | 117.829
5.5 | 0.799 | 0.00659 | -0.023 | 121.335
6 | 0.851 | 0.00697 | -0.023 | 122.088
6.5 | 0.901 | 0.00733 | -0.024 | 122.874
7 | 0.946 | 0.00794 | -0.024 | 119.027
7.5 | 0.986 | 0.00861 | -0.024 | 114.47
8 | 1.022 | 0.00915 | -0.024 | 111.725
8.5 | 1.052 | 0.00992 | -0.025 | 106.093
9 | 1.076 | 0.01049 | -0.025 | 102.552
9.5 | 1.089 | 0.01121 | -0.025 | 97.221
10 | 1.094 | 0.01193 | -0.025 | 91.688
10.5 | 1.091 | 0.01283 | -0.026 | 84.992
11 | 1.079 | 0.01378 | -0.026 | 78.317
11.5 | 1.053 | 0.0151 | -0.026 | 69.712
12 | 1.014 | 0.01733 | -0.026 | 58.506
12.5 | 0.962 | 0.0219 | -0.026 | 43.919
13 | 0.906 | 0.02898 | -0.025 | 31.275
13.5 | 0.85 | 0.0383 | -0.024 | 22.2
14 | 0.794 | 0.05037 | -0.023 | 15.756
14.5 | 0.743 | 0.06144 | -0.023 | 12.096
15 | 0.691 | 0.07702 | -0.021 | 8.967

## 90. Re 7M Mach 0.00 (2)
BIGFOIL.COM POLAR EXPORT
FAD15
FAD15 |  |  |  | Cl Max: | 1.7468 | at alpha= | 18 | deg
XFOIL ncrit=9 |  |  |  | L/D Max: | 135.35 | at alpha= | 4.5 | deg
Re: | 7000000 |  |  | Cd Min: | 0.08218 | at alpha= | 20 | deg
Mach: | 0 |  |  | Cl=0 at alpha= | -1.6414 | deg
|  |  |  | @ Cl=0.1, Cd= | 0.0053973
|  |  |  | @ Cl=0.4, Cd= | 0.0043734
|  |  |  | @ Cl=0.6, Cd= | 0.0046342
alpha (deg) | Cl | Cd | Cm | Cl/Cd
-15.5 | -1.333 | 0.03282 | -0.0516 | -40.6155
-15 | -1.3327 | 0.02796 | -0.0485 | -47.6645
-14.5 | -1.3147 | 0.02415 | -0.0459 | -54.4389
-14 | -1.2882 | 0.02084 | -0.0435 | -61.8138
-13.5 | -1.253 | 0.0184 | -0.0416 | -68.0978
-13 | -1.2135 | 0.01638 | -0.0398 | -74.0842
-12.5 | -1.1697 | 0.01495 | -0.0384 | -78.2408
-12 | -1.1234 | 0.01386 | -0.0371 | -81.0534
-11.5 | -1.0754 | 0.01305 | -0.0359 | -82.4061
-11 | -1.0269 | 0.01233 | -0.0347 | -83.2847
-10.5 | -0.9771 | 0.01183 | -0.0336 | -82.5951
-10 | -0.9281 | 0.01116 | -0.0324 | -83.1631
-9.5 | -0.8784 | 0.01071 | -0.0312 | -82.0168
-9 | -0.827 | 0.01021 | -0.0303 | -80.999
-8.5 | -0.7659 | 0.00955 | -0.0316 | -80.199
-8 | -0.7067 | 0.00842 | -0.0326 | -83.9311
-7.5 | -0.6374 | 0.00762 | -0.0357 | -83.6483
-7 | -0.5836 | 0.00724 | -0.0351 | -80.6077
-6.5 | -0.5325 | 0.00697 | -0.0339 | -76.3989
-6 | -0.4795 | 0.00674 | -0.0331 | -71.1424
-5.5 | -0.4252 | 0.0065 | -0.0327 | -65.4154
-5 | -0.3705 | 0.00633 | -0.0322 | -58.5308
-4.5 | -0.316 | 0.00611 | -0.0318 | -51.7185
-4 | -0.2612 | 0.00598 | -0.0314 | -43.6789
-3.5 | -0.2061 | 0.00585 | -0.031 | -35.2308
-3 | -0.1508 | 0.00576 | -0.0307 | -26.1806
-2.5 | -0.0954 | 0.0057 | -0.0305 | -16.7368
-2 | -0.0398 | 0.00563 | -0.0302 | -7.0693
-1.5 | 0.0157 | 0.00555 | -0.03 | 2.8288
-1 | 0.0712 | 0.00546 | -0.0298 | 13.0403
-0.5 | 0.1263 | 0.00534 | -0.0295 | 23.6517
0 | 0.1813 | 0.00517 | -0.0293 | 35.0677
1 | 0.2907 | 0.00483 | -0.0287 | 60.1863
1.5 | 0.3448 | 0.00464 | -0.0284 | 74.3103
2 | 0.3977 | 0.00438 | -0.0278 | 90.7991
2.5 | 0.4503 | 0.00423 | -0.027 | 106.4539
3.5 | 0.5685 | 0.00447 | -0.0284 | 127.1812
4 | 0.6318 | 0.0048 | -0.0301 | 131.625
4.5 | 0.6957 | 0.00514 | -0.032 | 135.3502
5 | 0.7465 | 0.00552 | -0.031 | 135.2355
5.5 | 0.7974 | 0.00595 | -0.03 | 134.0168
6 | 0.8484 | 0.00639 | -0.029 | 132.77
6.5 | 0.8996 | 0.00683 | -0.0282 | 131.713
7 | 0.9513 | 0.00724 | -0.0274 | 131.395
7.5 | 1.0027 | 0.0077 | -0.0267 | 130.2208
8 | 1.0538 | 0.00821 | -0.0259 | 128.3557
8.5 | 1.105 | 0.0087 | -0.0253 | 127.0115
9 | 1.1561 | 0.00921 | -0.0246 | 125.5266
9.5 | 1.2064 | 0.00977 | -0.0239 | 123.48
10 | 1.2568 | 0.01031 | -0.0232 | 121.9011
10.5 | 1.3062 | 0.01093 | -0.0224 | 119.5059
11 | 1.3541 | 0.0117 | -0.0214 | 115.735
11.5 | 1.4023 | 0.01235 | -0.0205 | 113.5466
12 | 1.4497 | 0.01304 | -0.0196 | 111.1733
12.5 | 1.4955 | 0.01383 | -0.0184 | 108.1345
13 | 1.5389 | 0.01479 | -0.017 | 104.05
13.5 | 1.5807 | 0.01581 | -0.0154 | 99.981
14 | 1.619 | 0.01702 | -0.0134 | 95.1234
14.5 | 1.654 | 0.01834 | -0.011 | 90.1854
15 | 1.6876 | 0.01954 | -0.0085 | 86.3664
15.5 | 1.7168 | 0.02079 | -0.0054 | 82.5782
16 | 1.7313 | 0.022 | 0.0002 | 78.6955
16.5 | 1.7369 | 0.02401 | 0.0055 | 72.3407
17 | 1.7441 | 0.02656 | 0.0088 | 65.6664
17.5 | 1.7442 | 0.03071 | 0.0102 | 56.7958
18 | 1.7468 | 0.03629 | 0.0083 | 48.1345
18.5 | 1.7387 | 0.04395 | 0.0046 | 39.5609
19 | 1.7146 | 0.05374 | 0.0003 | 31.9055
19.5 | 1.6695 | 0.06625 | -0.0047 | 25.2
20 | 1.6017 | 0.08218 | -0.0108 | 19.4901

## 91. Re 7M Mach 0.10 (1)
BIGFOIL.COM POLAR EXPORT
FAD15
FAD15 |  |  |  | Cl Max: | 1.089 | at alpha= | 10 | deg
JavaFoil+Calcfoil stall+Eppler ext transition |  |  |  | L/D Max: | 122.018 | at alpha= | 5.5 | deg
Re: | 7000000 |  |  | Cd Min: | 0.00507 | at alpha= | 3 | deg
Mach: | 0.1 |  |  | Cl=0 at alpha= | -1.4491 | deg
|  |  |  | @ Cl=0.1, Cd= | 0.0053555
|  |  |  | @ Cl=0.4, Cd= | 0.0052886
|  |  |  | @ Cl=0.6, Cd= | 0.00548
alpha (deg) | Cl | Cd | Cm | Cl/Cd
-12.5 | -0.368 | 0.08284 | -0.009 | -4.439
-12 | -0.387 | 0.07671 | -0.009 | -5.047
-11.5 | -0.405 | 0.07224 | -0.009 | -5.611
-11 | -0.422 | 0.06886 | -0.009 | -6.123
-10.5 | -0.436 | 0.06495 | -0.009 | -6.717
-10 | -0.448 | 0.06116 | -0.009 | -7.334
-9.5 | -0.458 | 0.05649 | -0.01 | -8.108
-9 | -0.463 | 0.05268 | -0.01 | -8.794
-8.5 | -0.464 | 0.0487 | -0.01 | -9.537
-8 | -0.465 | 0.0419 | -0.012 | -11.103
-7.5 | -0.548 | 0.00782 | -0.018 | -70.111
-7 | -0.529 | 0.00743 | -0.018 | -71.168
-6.5 | -0.503 | 0.00717 | -0.019 | -70.075
-6 | -0.47 | 0.00698 | -0.019 | -67.412
-5.5 | -0.432 | 0.00681 | -0.019 | -63.439
-5 | -0.389 | 0.00664 | -0.019 | -58.484
-4.5 | -0.341 | 0.00645 | -0.019 | -52.892
-4 | -0.289 | 0.00643 | -0.019 | -44.968
-3.5 | -0.235 | 0.00631 | -0.019 | -37.269
-3 | -0.179 | 0.00614 | -0.02 | -29.18
-2.5 | -0.122 | 0.00605 | -0.02 | -20.195
-2 | -0.064 | 0.00604 | -0.02 | -10.658
-1.5 | -0.006 | 0.00599 | -0.02 | -0.999
-1 | 0.053 | 0.00555 | -0.02 | 9.495
-0.5 | 0.111 | 0.00531 | -0.021 | 21.013
0 | 0.17 | 0.00532 | -0.021 | 31.969
0.5 | 0.229 | 0.00528 | -0.021 | 43.318
1 | 0.287 | 0.00536 | -0.021 | 53.614
1.5 | 0.346 | 0.00527 | -0.021 | 65.67
2 | 0.404 | 0.00529 | -0.022 | 76.37
2.5 | 0.462 | 0.00526 | -0.022 | 87.918
3 | 0.521 | 0.00507 | -0.022 | 102.72
3.5 | 0.578 | 0.00537 | -0.022 | 107.695
4 | 0.636 | 0.00566 | -0.023 | 112.281
4.5 | 0.693 | 0.00595 | -0.023 | 116.368
5 | 0.749 | 0.00632 | -0.023 | 118.478
5.5 | 0.803 | 0.00658 | -0.023 | 122.018
6 | 0.855 | 0.0071 | -0.024 | 120.431
6.5 | 0.905 | 0.00743 | -0.024 | 121.7
7 | 0.949 | 0.00805 | -0.024 | 117.93
7.5 | 0.989 | 0.00864 | -0.024 | 114.496
8 | 1.024 | 0.00926 | -0.024 | 110.628
8.5 | 1.053 | 0.01003 | -0.025 | 104.992
9 | 1.076 | 0.01065 | -0.025 | 100.966
9.5 | 1.087 | 0.01135 | -0.025 | 95.743
10 | 1.089 | 0.01214 | -0.026 | 89.655
10.5 | 1.081 | 0.01308 | -0.026 | 82.663
11 | 1.066 | 0.01406 | -0.026 | 75.8
11.5 | 1.03 | 0.01569 | -0.026 | 65.632
12 | 0.981 | 0.01892 | -0.026 | 51.841
12.5 | 0.926 | 0.02396 | -0.025 | 38.65
13 | 0.863 | 0.03299 | -0.025 | 26.153
13.5 | 0.8 | 0.04469 | -0.024 | 17.909
14 | 0.743 | 0.0568 | -0.023 | 13.073
14.5 | 0.685 | 0.07215 | -0.022 | 9.493
15 | 0.634 | 0.08547 | -0.021 | 7.415

## 92. Re 7M Mach 0.10 (2)
BIGFOIL.COM POLAR EXPORT
FAD15
FAD15 |  |  |  | Cl Max: | 1.7249 | at alpha= | 17.5 | deg
XFOIL ncrit=9 |  |  |  | L/D Max: | 135.903 | at alpha= | 4.5 | deg
Re: | 7000000 |  |  | Cd Min: | 0.10311 | at alpha= | 20 | deg
Mach: | 0.1 |  |  | Cl=0 at alpha= | -1.6413 | deg
|  |  |  | @ Cl=0.1, Cd= | 0.0054086
|  |  |  | @ Cl=0.4, Cd= | 0.00439
|  |  |  | @ Cl=0.6, Cd= | 0.00463
alpha (deg) | Cl | Cd | Cm | Cl/Cd
-14.5 | -1.2316 | 0.03631 | -0.0518 | -33.919
-14 | -1.2585 | 0.02752 | -0.0488 | -45.7304
-13.5 | -1.242 | 0.02278 | -0.046 | -54.5215
-13 | -1.2117 | 0.01942 | -0.0437 | -62.3944
-12.5 | -1.1729 | 0.01709 | -0.0416 | -68.6308
-12 | -1.1301 | 0.01525 | -0.0398 | -74.1049
-11.5 | -1.0838 | 0.01394 | -0.0382 | -77.7475
-11 | -1.0359 | 0.01292 | -0.0366 | -80.178
-10.5 | -0.986 | 0.01224 | -0.0353 | -80.5556
-10 | -0.9366 | 0.01146 | -0.0338 | -81.7277
-9.5 | -0.8863 | 0.01094 | -0.0324 | -81.0146
-9 | -0.8347 | 0.0104 | -0.0313 | -80.2596
-8.5 | -0.7727 | 0.00971 | -0.0325 | -79.5778
-8 | -0.712 | 0.00877 | -0.0335 | -81.1859
-7.5 | -0.6425 | 0.00779 | -0.0365 | -82.4775
-7 | -0.5881 | 0.00735 | -0.0358 | -80.0136
-6.5 | -0.5366 | 0.00705 | -0.0344 | -76.1135
-6 | -0.483 | 0.00679 | -0.0336 | -71.134
-5.5 | -0.4283 | 0.00653 | -0.0331 | -65.5896
-5 | -0.3731 | 0.00636 | -0.0326 | -58.6635
-4.5 | -0.3182 | 0.00614 | -0.0321 | -51.8241
-4 | -0.2629 | 0.006 | -0.0317 | -43.8167
-3.5 | -0.2075 | 0.00587 | -0.0313 | -35.3492
-3 | -0.1518 | 0.00577 | -0.031 | -26.3085
-2.5 | -0.0961 | 0.00571 | -0.0307 | -16.8301
-2 | -0.0401 | 0.00564 | -0.0304 | -7.1099
-1.5 | 0.0158 | 0.00556 | -0.0302 | 2.8417
-1 | 0.0716 | 0.00547 | -0.0299 | 13.0896
-0.5 | 0.1271 | 0.00535 | -0.0297 | 23.757
0 | 0.1823 | 0.00518 | -0.0294 | 35.1931
0.5 | 0.2375 | 0.00501 | -0.0291 | 47.4052
1 | 0.2924 | 0.00484 | -0.0289 | 60.4132
1.5 | 0.3467 | 0.00465 | -0.0285 | 74.5591
2 | 0.4 | 0.00439 | -0.0279 | 91.1162
2.5 | 0.4529 | 0.00424 | -0.0271 | 106.816
3 | 0.5044 | 0.00423 | -0.0259 | 119.2435
3.5 | 0.5719 | 0.00448 | -0.0284 | 127.6562
4 | 0.6356 | 0.00482 | -0.0302 | 131.8672
4.5 | 0.6999 | 0.00515 | -0.0321 | 135.9029
5 | 0.751 | 0.00555 | -0.031 | 135.3153
5.5 | 0.8022 | 0.00598 | -0.0299 | 134.1472
6 | 0.8536 | 0.00643 | -0.0289 | 132.7527
6.5 | 0.9054 | 0.00686 | -0.028 | 131.9825
7 | 0.9574 | 0.00727 | -0.0272 | 131.6919
7.5 | 1.0091 | 0.00777 | -0.0264 | 129.8713
8 | 1.0607 | 0.0083 | -0.0256 | 127.7952
8.5 | 1.1124 | 0.0088 | -0.0248 | 126.4091
9 | 1.1641 | 0.0093 | -0.0241 | 125.172
9.5 | 1.2148 | 0.00991 | -0.0232 | 122.5832
10 | 1.2658 | 0.01044 | -0.0225 | 121.2452
10.5 | 1.3155 | 0.01112 | -0.0215 | 118.3004
11 | 1.3641 | 0.01188 | -0.0204 | 114.8232
11.5 | 1.4127 | 0.01256 | -0.0194 | 112.4761
12 | 1.4601 | 0.01334 | -0.0182 | 109.4528
12.5 | 1.5058 | 0.01421 | -0.0168 | 105.9676
13 | 1.5487 | 0.01529 | -0.0151 | 101.2884
13.5 | 1.589 | 0.01649 | -0.013 | 96.3614
14 | 1.6258 | 0.01783 | -0.0106 | 91.1834
14.5 | 1.6622 | 0.01901 | -0.0081 | 87.4382
15 | 1.6928 | 0.02037 | -0.005 | 83.1026
15.5 | 1.7093 | 0.02176 | 0.0005 | 78.5524
16 | 1.719 | 0.02347 | 0.0059 | 73.2424
16.5 | 1.7213 | 0.02629 | 0.0101 | 65.4736
17 | 1.7228 | 0.03032 | 0.0116 | 56.8206
17.5 | 1.7249 | 0.03611 | 0.0096 | 47.7679
18 | 1.7102 | 0.04488 | 0.0052 | 38.1061
18.5 | 1.6816 | 0.05549 | 0.0004 | 30.3046
19 | 1.6361 | 0.0682 | -0.0048 | 23.9897
19.5 | 1.5724 | 0.08354 | -0.0107 | 18.8221
20 | 1.4996 | 0.10311 | -0.021 | 14.5437

## 93. Re 7M Mach 0.25 (1)
BIGFOIL.COM POLAR EXPORT
FAD15
FAD15 |  |  |  | Cl Max: | 1.065 | at alpha= | 9 | deg
JavaFoil+Calcfoil stall+Eppler ext transition |  |  |  | L/D Max: | 121.574 | at alpha= | 5.5 | deg
Re: | 7000000 |  |  | Cd Min: | 0.00511 | at alpha= | 3 | deg
Mach: | 0.25 |  |  | Cl=0 at alpha= | -1.45 | deg
|  |  |  | @ Cl=0.1, Cd= | 0.0054846
|  |  |  | @ Cl=0.4, Cd= | 0.09091
|  |  |  | @ Cl=0.6, Cd= | 0.09091
alpha (deg) | Cl | Cd | Cm | Cl/Cd
-11.5 | -0.11 | 0.07506 | -0.009 | -1.471
-11 | -0.185 | 0.07096 | -0.009 | -2.612
-10.5 | -0.239 | 0.06828 | -0.009 | -3.504
-10 | -0.286 | 0.06347 | -0.009 | -4.505
-9.5 | -0.326 | 0.05938 | -0.009 | -5.491
-9 | -0.359 | 0.05605 | -0.009 | -6.405
-8.5 | -0.385 | 0.05204 | -0.01 | -7.395
-8 | -0.402 | 0.04845 | -0.01 | -8.298
-7.5 | -0.41 | 0.04525 | -0.01 | -9.064
-7 | -0.416 | 0.03751 | -0.013 | -11.09
-6.5 | -0.488 | 0.00743 | -0.019 | -65.653
-6 | -0.465 | 0.00719 | -0.019 | -64.626
-5.5 | -0.433 | 0.00695 | -0.019 | -62.198
-5 | -0.393 | 0.00678 | -0.02 | -57.918
-4.5 | -0.347 | 0.00656 | -0.02 | -52.843
-4 | -0.295 | 0.00652 | -0.02 | -45.237
-3.5 | -0.241 | 0.00638 | -0.02 | -37.693
-3 | -0.184 | 0.00621 | -0.02 | -29.591
-2.5 | -0.125 | 0.00616 | -0.02 | -20.374
-2 | -0.066 | 0.00605 | -0.021 | -10.921
-1.5 | -0.006 | 0.00605 | -0.021 | -1.016
-1 | 0.054 | 0.00556 | -0.021 | 9.731
-0.5 | 0.115 | 0.00546 | -0.021 | 20.977
0 | 0.175 | 0.00539 | -0.021 | 32.406
0.5 | 0.235 | 0.00541 | -0.022 | 43.423
1 | 0.295 | 0.00534 | -0.022 | 55.292
1.5 | 0.355 | 0.00538 | -0.022 | 65.995
2 | 0.415 | 0.00531 | -0.022 | 78.178
2.5 | 0.475 | 0.00536 | -0.022 | 88.605
3 | 0.535 | 0.00511 | -0.023 | 104.589
3.5 | 0.594 | 0.00542 | -0.023 | 109.555
4 | 0.653 | 0.00572 | -0.023 | 114.275
4.5 | 0.711 | 0.00602 | -0.023 | 118.116
5 | 0.769 | 0.0065 | -0.024 | 118.246
5.5 | 0.824 | 0.00678 | -0.024 | 121.574
6 | 0.876 | 0.00734 | -0.024 | 119.417
6.5 | 0.925 | 0.00767 | -0.024 | 120.647
7 | 0.968 | 0.00842 | -0.025 | 114.939
7.5 | 1.005 | 0.00907 | -0.025 | 110.863
8 | 1.034 | 0.00974 | -0.025 | 106.173
8.5 | 1.055 | 0.01049 | -0.025 | 100.51
9 | 1.065 | 0.01128 | -0.026 | 94.461
9.5 | 1.058 | 0.01237 | -0.026 | 85.537
10 | 1.035 | 0.01336 | -0.026 | 77.525
10.5 | 0.993 | 0.01466 | -0.026 | 67.73
11 | 0.921 | 0.01761 | -0.026 | 52.324
11.5 | 0.831 | 0.02388 | -0.025 | 34.803
12 | 0.726 | 0.0367 | -0.024 | 19.795
12.5 | 0.629 | 0.04851 | -0.023 | 12.97
13 | 0.528 | 0.06446 | -0.021 | 8.188
13.5 | 0.427 | 0.0822 | -0.019 | 5.194
14 | 0.33 | 0.09091 | -0.019 | 3.63

## 94. Re 7M Mach 0.25 (2)
BIGFOIL.COM POLAR EXPORT
FAD15
FAD15 |  |  |  | Cl Max: | 1.5925 | at alpha= | 13.5 | deg
XFOIL ncrit=9 |  |  |  | L/D Max: | 137.452 | at alpha= | 4.5 | deg
Re: | 7000000 |  |  | Cd Min: | 0.1699 | at alpha= | -14 | deg
Mach: | 0.25 |  |  | Cl=0 at alpha= | -1.6399 | deg
|  |  |  | @ Cl=0.1, Cd= | 0.0054553
|  |  |  | @ Cl=0.4, Cd= | 0.0044797
|  |  |  | @ Cl=0.6, Cd= | 0.0046087
alpha (deg) | Cl | Cd | Cm | Cl/Cd
-14 | -0.6195 | 0.1699 | 0.0338 | -3.6463
-13.5 | -0.6086 | 0.16225 | 0.0309 | -3.751
-13 | -0.5952 | 0.15548 | 0.0283 | -3.8281
-12.5 | -0.5813 | 0.14853 | 0.0257 | -3.9137
-12 | -0.5717 | 0.14071 | 0.0229 | -4.063
-11.5 | -0.5705 | 0.13093 | 0.0194 | -4.3573
-10.5 | -0.6061 | 0.1017 | 0.0073 | -5.9597
-10 | -0.7428 | 0.06508 | -0.0214 | -11.4136
-9.5 | -0.8168 | 0.03494 | -0.0436 | -23.3772
-9 | -0.8537 | 0.01622 | -0.0401 | -52.6326
-8.5 | -0.8073 | 0.01236 | -0.0384 | -65.3155
-8 | -0.7421 | 0.01096 | -0.0389 | -67.7099
-7.5 | -0.6678 | 0.00989 | -0.0413 | -67.5228
-7 | -0.6125 | 0.00824 | -0.04 | -74.3325
-6.5 | -0.5592 | 0.00762 | -0.0379 | -73.3858
-6 | -0.5029 | 0.00719 | -0.0366 | -69.9444
-5.5 | -0.4456 | 0.00681 | -0.0356 | -65.4332
-5 | -0.388 | 0.00652 | -0.0347 | -59.5092
-4.5 | -0.3305 | 0.0063 | -0.0339 | -52.4603
-3.5 | -0.2152 | 0.00595 | -0.0327 | -36.1681
-3 | -0.1574 | 0.00583 | -0.0322 | -26.9983
-2.5 | -0.0996 | 0.00574 | -0.0318 | -17.3519
-2 | -0.0417 | 0.00566 | -0.0314 | -7.3675
-1.5 | 0.0162 | 0.0056 | -0.0311 | 2.8929
-1 | 0.0739 | 0.00551 | -0.0308 | 13.412
-0.5 | 0.1312 | 0.00539 | -0.0305 | 24.3414
0 | 0.1882 | 0.00522 | -0.0302 | 36.0536
0.5 | 0.245 | 0.00506 | -0.0299 | 48.419
1 | 0.3017 | 0.00486 | -0.0295 | 62.0782
1.5 | 0.3577 | 0.00468 | -0.0291 | 76.4316
2 | 0.4126 | 0.00442 | -0.0285 | 93.3484
2.5 | 0.4671 | 0.00428 | -0.0276 | 109.1355
3 | 0.5202 | 0.00428 | -0.0262 | 121.5421
3.5 | 0.5908 | 0.00456 | -0.0289 | 129.5614
4.5 | 0.723 | 0.00526 | -0.0322 | 137.4525
5 | 0.776 | 0.00569 | -0.0309 | 136.3796
5.5 | 0.8295 | 0.00612 | -0.0297 | 135.5392
6 | 0.883 | 0.00661 | -0.0284 | 133.5855
6.5 | 0.9373 | 0.00706 | -0.0272 | 132.762
7 | 0.9914 | 0.00757 | -0.026 | 130.9643
7.5 | 1.0458 | 0.00811 | -0.0248 | 128.9519
8 | 1.1003 | 0.00866 | -0.0236 | 127.0554
8.5 | 1.1547 | 0.00924 | -0.0224 | 124.9675
9 | 1.2086 | 0.0099 | -0.021 | 122.0808
9.5 | 1.2628 | 0.01054 | -0.0196 | 119.8102
10 | 1.3149 | 0.01142 | -0.0178 | 115.1401
10.5 | 1.3672 | 0.01223 | -0.0161 | 111.7907
11 | 1.4181 | 0.01316 | -0.0141 | 107.7584
11.5 | 1.4668 | 0.01427 | -0.0118 | 102.7891
12 | 1.5117 | 0.01563 | -0.009 | 96.7179
12.5 | 1.5464 | 0.01772 | -0.0049 | 87.2686
13 | 1.5769 | 0.01978 | -0.0005 | 79.7219
13.5 | 1.5925 | 0.022 | 0.0058 | 72.3864
14 | 1.5813 | 0.02511 | 0.0138 | 62.9749
14.5 | 1.5644 | 0.03095 | 0.016 | 50.546
15 | 1.5501 | 0.04037 | 0.0104 | 38.3973
15.5 | 1.5177 | 0.05263 | 0.0032 | 28.8372
16 | 1.477 | 0.06577 | -0.0035 | 22.457
16.5 | 1.4274 | 0.07966 | -0.0096 | 17.9187
17 | 1.375 | 0.09392 | -0.0154 | 14.6401
17.5 | 1.3277 | 0.10965 | -0.0236 | 12.1085
18 | 1.2732 | 0.12865 | -0.035 | 9.8966
18.5 | 1.2252 | 0.14784 | -0.0471 | 8.2873

## 95. Re 7M Mach 0.50 (1)
BIGFOIL.COM POLAR EXPORT
FAD15
FAD15 |  |  |  | Cl Max: | 1.153 | at alpha= | 20 | deg
JavaFoil+Calcfoil stall+Eppler ext transition |  |  |  | L/D Max: | 116.11 | at alpha= | 4.5 | deg
Re: | 7000000 |  |  | Cd Min: | 0.0055 | at alpha= | 0.5 | deg
Mach: | 0.5 |  |  | Cl=0 at alpha= | -1.4478 | deg
|  |  |  | @ Cl=0.1, Cd= | 0.0058029
|  |  |  | @ Cl=0.4, Cd= | 0.0056118
|  |  |  | @ Cl=0.6, Cd= | 0.0056054
alpha (deg) | Cl | Cd | Cm | Cl/Cd
-20 | -1.003 | 0.15356 | -0.012 | -6.53
-19.5 | -0.975 | 0.14826 | -0.011 | -6.576
-19 | -0.947 | 0.14302 | -0.011 | -6.625
-18.5 | -0.922 | 0.13862 | -0.011 | -6.648
-18 | -0.896 | 0.13432 | -0.011 | -6.668
-17.5 | -0.87 | 0.12996 | -0.011 | -6.691
-17 | -0.842 | 0.12389 | -0.011 | -6.797
-16.5 | -0.816 | 0.11527 | -0.011 | -7.082
-16 | -0.791 | 0.1059 | -0.011 | -7.467
-15.5 | -0.766 | 0.09893 | -0.012 | -7.74
-15 | -0.735 | 0.10771 | -0.011 | -6.827
-14.5 | -0.71 | 0.09798 | -0.011 | -7.242
-14 | -0.685 | 0.08955 | -0.011 | -7.644
-13.5 | -0.66 | 0.08172 | -0.012 | -8.08
-13 | -0.627 | 0.09057 | -0.01 | -6.929
-12.5 | -0.602 | 0.08066 | -0.011 | -7.468
-12 | -0.578 | 0.0721 | -0.012 | -8.018
-11.5 | -0.556 | 0.06311 | -0.013 | -8.814
-11 | -0.52 | 0.07367 | -0.01 | -7.052
-10.5 | -0.493 | 0.0668 | -0.011 | -7.387
-10 | -0.469 | 0.05907 | -0.012 | -7.942
-9.5 | -0.453 | 0.04643 | -0.014 | -9.747
-9 | -0.412 | 0.05773 | -0.01 | -7.128
-8.5 | -0.385 | 0.05269 | -0.011 | -7.311
-8 | -0.361 | 0.04621 | -0.012 | -7.816
-7.5 | -0.33 | 0.04867 | -0.01 | -6.783
-7 | -0.304 | 0.04427 | -0.011 | -6.862
-6.5 | -0.276 | 0.0437 | -0.011 | -6.311
-6 | -0.249 | 0.04017 | -0.011 | -6.2
-5.5 | -0.221 | 0.03886 | -0.011 | -5.696
-5 | -0.198 | 0.03173 | -0.014 | -6.245
-4.5 | -0.335 | 0.00718 | -0.022 | -46.637
-4 | -0.309 | 0.00689 | -0.022 | -44.908
-3.5 | -0.261 | 0.00662 | -0.022 | -39.333
-3 | -0.202 | 0.0066 | -0.023 | -30.646
-2.5 | -0.139 | 0.00645 | -0.023 | -21.565
-2 | -0.074 | 0.00635 | -0.023 | -11.596
-1.5 | -0.007 | 0.00624 | -0.023 | -1.099
-1 | 0.06 | 0.00605 | -0.023 | 10.007
-0.5 | 0.128 | 0.00563 | -0.024 | 22.753
0 | 0.195 | 0.00562 | -0.024 | 34.725
0.5 | 0.263 | 0.0055 | -0.024 | 47.755
1 | 0.33 | 0.00558 | -0.024 | 59.141
1.5 | 0.397 | 0.00561 | -0.025 | 70.7
2 | 0.464 | 0.00565 | -0.025 | 82.146
2.5 | 0.53 | 0.00564 | -0.025 | 94.08
3 | 0.597 | 0.00559 | -0.025 | 106.734
3.5 | 0.663 | 0.00593 | -0.026 | 111.702
4 | 0.728 | 0.00636 | -0.026 | 114.374
4.5 | 0.792 | 0.00682 | -0.026 | 116.11
5 | 0.854 | 0.00737 | -0.026 | 115.921
5.5 | 0.911 | 0.00816 | -0.027 | 111.728
6 | 0.961 | 0.00874 | -0.027 | 109.945
6.5 | 0.997 | 0.00999 | -0.027 | 99.719
7 | 1.001 | 0.01108 | -0.028 | 90.345
7.5 | 0.928 | 0.01244 | -0.028 | 74.537
8 | 0.63 | 0.01364 | -0.028 | 46.157
8.5 | 0.655 | 0.01528 | -0.028 | 42.833
9 | 0.678 | 0.01718 | -0.028 | 39.475
9.5 | 0.625 | 0.04828 | -0.022 | 12.945
10 | 0.681 | 0.03706 | -0.025 | 18.369
10.5 | 0.735 | 0.02867 | -0.027 | 25.642
11 | 0.677 | 0.07505 | -0.017 | 9.026
11.5 | 0.77 | 0.04151 | -0.026 | 18.54
12 | 0.734 | 0.08149 | -0.018 | 9.004
12.5 | 0.803 | 0.05767 | -0.025 | 13.924
13 | 0.788 | 0.08876 | -0.019 | 8.873
13.5 | 0.842 | 0.07243 | -0.024 | 11.628
14 | 0.839 | 0.09691 | -0.019 | 8.662
14.5 | 0.868 | 0.10416 | -0.02 | 8.33
15 | 0.887 | 0.11097 | -0.018 | 7.994
15.5 | 0.917 | 0.11352 | -0.02 | 8.074
16 | 0.95 | 0.1169 | -0.021 | 8.125
16.5 | 0.967 | 0.12242 | -0.02 | 7.9
17 | 0.997 | 0.12522 | -0.021 | 7.964
17.5 | 1.035 | 0.12467 | -0.023 | 8.298
18 | 1.047 | 0.13347 | -0.021 | 7.846
18.5 | 1.074 | 0.13926 | -0.022 | 7.709
19 | 1.108 | 0.1408 | -0.024 | 7.871
19.5 | 1.144 | 0.13976 | -0.025 | 8.184
20 | 1.153 | 0.15261 | -0.023 | 7.553

## 96. Re 7M Mach 0.50 (2)
BIGFOIL.COM POLAR EXPORT
FAD15
FAD15 |  |  |  | Cl Max: | 1.3043 | at alpha= | 8.5 | deg
XFOIL ncrit=9 |  |  |  | L/D Max: | 144.233 | at alpha= | 4.5 | deg
Re: | 7000000 |  |  | Cd Min: | 0.26413 | at alpha= | -19 | deg
Mach: | 0.5 |  |  | Cl=0 at alpha= | -1.6312 | deg
|  |  |  | @ Cl=0.1, Cd= | 0.0056376
|  |  |  | @ Cl=0.4, Cd= | 0.0048409
|  |  |  | @ Cl=0.6, Cd= | 0.0045157
alpha (deg) | Cl | Cd | Cm | Cl/Cd
-19 | -0.8255 | 0.26413 | 0.0775 | -3.1254
-18.5 | -0.8027 | 0.25516 | 0.0729 | -3.1459
-18 | -0.7812 | 0.24708 | 0.0683 | -3.1617
-17.5 | -0.7601 | 0.23868 | 0.0638 | -3.1846
-17 | -0.7392 | 0.23061 | 0.0596 | -3.2054
-16.5 | -0.7206 | 0.22165 | 0.0552 | -3.2511
-16 | -0.7012 | 0.21392 | 0.0514 | -3.2779
-15.5 | -0.6818 | 0.2062 | 0.0476 | -3.3065
-15 | -0.6628 | 0.19856 | 0.0441 | -3.338
-14.5 | -0.6474 | 0.18877 | 0.0404 | -3.4296
-14 | -0.6309 | 0.18081 | 0.037 | -3.4893
-13.5 | -0.615 | 0.17278 | 0.0338 | -3.5594
-13 | -0.5968 | 0.16604 | 0.0309 | -3.5943
-12.5 | -0.5811 | 0.15817 | 0.0279 | -3.6739
-12 | -0.565 | 0.15033 | 0.0249 | -3.7584
-11.5 | -0.5538 | 0.14195 | 0.0218 | -3.9014
-11 | -0.542 | 0.13384 | 0.0188 | -4.0496
-10.5 | -0.5319 | 0.12542 | 0.0157 | -4.241
-10 | -0.5211 | 0.11737 | 0.0126 | -4.4398
-9.5 | -0.5139 | 0.10867 | 0.0091 | -4.729
-9 | -0.5083 | 0.09985 | 0.0053 | -5.0906
-8.5 | -0.502 | 0.09153 | 0.0014 | -5.4845
-8 | -0.5004 | 0.08235 | -0.0032 | -6.0765
-7.5 | -0.4965 | 0.07377 | -0.0085 | -6.7304
-7 | -0.4558 | 0.05679 | -0.0398 | -8.0261
-6.5 | -0.4681 | 0.04762 | -0.0454 | -9.8299
-6 | -0.4595 | 0.0377 | -0.05 | -12.1883
-5.5 | -0.4426 | 0.0274 | -0.0514 | -16.1533
-5 | -0.4216 | 0.01641 | -0.0493 | -25.6917
-4.5 | -0.3842 | 0.00854 | -0.0449 | -44.9883
-4 | -0.3196 | 0.00697 | -0.0418 | -45.8537
-3.5 | -0.2518 | 0.00638 | -0.0396 | -39.4671
-3 | -0.1838 | 0.00613 | -0.0381 | -29.9837
-2.5 | -0.1163 | 0.00596 | -0.0369 | -19.5134
-2 | -0.0492 | 0.00584 | -0.036 | -8.4247
-1.5 | 0.0175 | 0.00576 | -0.0352 | 3.0382
-1 | 0.0837 | 0.00566 | -0.0346 | 14.788
-0.5 | 0.1493 | 0.00557 | -0.034 | 26.8043
0 | 0.2141 | 0.00539 | -0.0334 | 39.7217
0.5 | 0.2787 | 0.0052 | -0.0329 | 53.5962
1 | 0.3433 | 0.00501 | -0.0324 | 68.523
1.5 | 0.407 | 0.00482 | -0.0317 | 84.4398
2 | 0.4694 | 0.00457 | -0.0307 | 102.7133
2.5 | 0.5315 | 0.00446 | -0.0293 | 119.1704
3 | 0.5921 | 0.00448 | -0.0272 | 132.1652
3.5 | 0.6763 | 0.00486 | -0.0303 | 139.1564
4.5 | 0.8279 | 0.00574 | -0.0319 | 144.2334
5 | 0.8904 | 0.00627 | -0.0295 | 142.0096
5.5 | 0.9537 | 0.00687 | -0.0269 | 138.821
6 | 1.0189 | 0.00743 | -0.0242 | 137.1332
6.5 | 1.0844 | 0.00811 | -0.0212 | 133.7115
7 | 1.1509 | 0.00887 | -0.0178 | 129.752
7.5 | 1.2183 | 0.00974 | -0.0138 | 125.0821
8 | 1.2788 | 0.01147 | -0.008 | 111.4908
8.5 | 1.3043 | 0.0157 | 0.0014 | 83.0764
9 | 1.2895 | 0.02129 | 0.0121 | 60.5683
9.5 | 1.2532 | 0.02757 | 0.0186 | 45.4552
10 | 1.2208 | 0.04012 | 0.0087 | 30.4287
10.5 | 1.1874 | 0.05328 | -0.0007 | 22.286
11 | 1.152 | 0.06601 | -0.008 | 17.4519
11.5 | 1.1193 | 0.07814 | -0.014 | 14.3243
12 | 1.0857 | 0.09014 | -0.0191 | 12.0446
12.5 | 1.0581 | 0.10202 | -0.0242 | 10.3715
13 | 1.0341 | 0.11482 | -0.0309 | 9.0063
13.5 | 1.016 | 0.1279 | -0.0385 | 7.9437

## 97. Re 8M Mach 0.00 (1)
BIGFOIL.COM POLAR EXPORT
FAD15
FAD15 |  |  |  | Cl Max: | 1.094 | at alpha= | 10 | deg
JavaFoil+Calcfoil stall+Eppler ext transition |  |  |  | L/D Max: | 124.366 | at alpha= | 6.5 | deg
Re: | 8000000 |  |  | Cd Min: | 0.00529 | at alpha= | 1.5 | deg
Mach: | 0 |  |  | Cl=0 at alpha= | -1.4483 | deg
|  |  |  | @ Cl=0.1, Cd= | 0.005398
|  |  |  | @ Cl=0.4, Cd= | 0.0053286
|  |  |  | @ Cl=0.6, Cd= | 0.0054195
alpha (deg) | Cl | Cd | Cm | Cl/Cd
-13 | -0.385 | 0.08509 | -0.009 | -4.525
-12.5 | -0.402 | 0.08107 | -0.009 | -4.954
-12 | -0.418 | 0.07529 | -0.009 | -5.556
-11.5 | -0.433 | 0.07074 | -0.009 | -6.126
-11 | -0.446 | 0.06796 | -0.009 | -6.567
-10.5 | -0.458 | 0.06456 | -0.009 | -7.09
-10 | -0.467 | 0.05962 | -0.01 | -7.837
-9.5 | -0.474 | 0.05496 | -0.01 | -8.622
-9 | -0.476 | 0.05101 | -0.01 | -9.339
-8.5 | -0.477 | 0.04532 | -0.011 | -10.536
-8 | -0.568 | 0.0081 | -0.018 | -70.122
-7.5 | -0.553 | 0.00761 | -0.018 | -72.755
-7 | -0.532 | 0.00727 | -0.018 | -73.153
-6.5 | -0.504 | 0.00712 | -0.018 | -70.839
-6 | -0.47 | 0.00681 | -0.019 | -69.099
-5.5 | -0.431 | 0.00665 | -0.019 | -64.873
-5 | -0.388 | 0.00657 | -0.019 | -58.997
-4.5 | -0.34 | 0.00637 | -0.019 | -53.357
-4 | -0.288 | 0.00632 | -0.019 | -45.573
-3.5 | -0.234 | 0.00619 | -0.019 | -37.802
-3 | -0.178 | 0.00606 | -0.02 | -29.458
-2.5 | -0.122 | 0.00599 | -0.02 | -20.324
-2 | -0.064 | 0.00589 | -0.02 | -10.882
-1.5 | -0.006 | 0.00591 | -0.02 | -1.007
-1 | 0.052 | 0.00552 | -0.02 | 9.503
-0.5 | 0.111 | 0.00537 | -0.02 | 20.647
0 | 0.169 | 0.00531 | -0.021 | 31.896
0.5 | 0.228 | 0.00538 | -0.021 | 42.34
1 | 0.286 | 0.0053 | -0.021 | 53.913
1.5 | 0.344 | 0.00529 | -0.021 | 65.057
2 | 0.402 | 0.00533 | -0.022 | 75.497
2.5 | 0.46 | 0.0053 | -0.022 | 86.808
3 | 0.518 | 0.00546 | -0.022 | 94.894
3.5 | 0.576 | 0.00531 | -0.022 | 108.356
4 | 0.633 | 0.00557 | -0.022 | 113.666
4.5 | 0.69 | 0.00586 | -0.023 | 117.639
5 | 0.745 | 0.00623 | -0.023 | 119.628
5.5 | 0.8 | 0.0065 | -0.023 | 123.08
6 | 0.851 | 0.00713 | -0.023 | 119.423
6.5 | 0.901 | 0.00724 | -0.024 | 124.366
7 | 0.946 | 0.00779 | -0.024 | 121.406
7.5 | 0.986 | 0.00841 | -0.024 | 117.26
8 | 1.022 | 0.00893 | -0.024 | 114.384
8.5 | 1.052 | 0.00968 | -0.025 | 108.707
9 | 1.076 | 0.01024 | -0.025 | 105.062
9.5 | 1.089 | 0.01093 | -0.025 | 99.636
10 | 1.094 | 0.01164 | -0.025 | 93.994
10.5 | 1.091 | 0.0125 | -0.026 | 87.259
11 | 1.08 | 0.0134 | -0.026 | 80.58
11.5 | 1.057 | 0.0145 | -0.026 | 72.939
12 | 1.018 | 0.01647 | -0.026 | 61.824
12.5 | 0.966 | 0.02064 | -0.026 | 46.814
13 | 0.913 | 0.02669 | -0.025 | 34.208
13.5 | 0.857 | 0.03523 | -0.025 | 24.314
14 | 0.799 | 0.04672 | -0.024 | 17.112
14.5 | 0.749 | 0.05718 | -0.023 | 13.095
15 | 0.693 | 0.07446 | -0.022 | 9.309

## 98. Re 8M Mach 0.00 (2)
BIGFOIL.COM POLAR EXPORT
FAD15
FAD15 |  |  |  | Cl Max: | 1.7682 | at alpha= | 18 | deg
XFOIL ncrit=9 |  |  |  | L/D Max: | 137.083 | at alpha= | 5 | deg
Re: | 8000000 |  |  | Cd Min: | 0.07433 | at alpha= | 20 | deg
Mach: | 0 |  |  | Cl=0 at alpha= | -1.6391 | deg
|  |  |  | @ Cl=0.1, Cd= | 0.0053524
|  |  |  | @ Cl=0.4, Cd= | 0.0044968
|  |  |  | @ Cl=0.6, Cd= | 0.0045845
alpha (deg) | Cl | Cd | Cm | Cl/Cd
-15.5 | -1.3169 | 0.03425 | -0.0523 | -38.4496
-15 | -1.3279 | 0.02849 | -0.0487 | -46.6093
-14.5 | -1.3136 | 0.02427 | -0.046 | -54.1244
-14 | -1.2888 | 0.02073 | -0.0435 | -62.1708
-13.5 | -1.2542 | 0.01819 | -0.0415 | -68.95
-13 | -1.2155 | 0.01605 | -0.0397 | -75.7321
-12.5 | -1.173 | 0.01437 | -0.038 | -81.6284
-12 | -1.1276 | 0.01312 | -0.0366 | -85.9451
-11.5 | -1.0795 | 0.01235 | -0.0354 | -87.4089
-11 | -1.0307 | 0.01166 | -0.0342 | -88.3962
-10.5 | -0.9808 | 0.01117 | -0.0331 | -87.8066
-10 | -0.9316 | 0.01055 | -0.0319 | -88.3033
-9.5 | -0.8819 | 0.0101 | -0.0306 | -87.3168
-9 | -0.8233 | 0.0096 | -0.0314 | -85.7604
-8.5 | -0.7626 | 0.00899 | -0.0326 | -84.8276
-8 | -0.7007 | 0.00838 | -0.034 | -83.6158
-7.5 | -0.6365 | 0.00756 | -0.0359 | -84.1931
-7 | -0.5868 | 0.00721 | -0.0344 | -81.387
-6.5 | -0.5346 | 0.00692 | -0.0335 | -77.2543
-6 | -0.4807 | 0.00663 | -0.0329 | -72.5038
-5.5 | -0.4262 | 0.00637 | -0.0325 | -66.9074
-4.5 | -0.3169 | 0.00604 | -0.0316 | -52.4669
-4 | -0.2619 | 0.00591 | -0.0313 | -44.3147
-3.5 | -0.2067 | 0.00578 | -0.031 | -35.7612
-3 | -0.1514 | 0.0057 | -0.0307 | -26.5614
-2.5 | -0.0958 | 0.00562 | -0.0304 | -17.0463
-2 | -0.0402 | 0.00554 | -0.0302 | -7.2563
-1.5 | 0.0155 | 0.00548 | -0.03 | 2.8285
-1 | 0.0711 | 0.00541 | -0.0298 | 13.1423
-0.5 | 0.1263 | 0.0053 | -0.0295 | 23.8302
0 | 0.1815 | 0.00514 | -0.0293 | 35.3113
0.5 | 0.2365 | 0.00499 | -0.0291 | 47.3948
1 | 0.2913 | 0.00484 | -0.0288 | 60.186
1.5 | 0.3455 | 0.00467 | -0.0285 | 73.9829
2 | 0.3993 | 0.0045 | -0.0281 | 88.7333
2.5 | 0.4521 | 0.00426 | -0.0274 | 106.1268
3 | 0.5049 | 0.0043 | -0.0267 | 117.4186
3.5 | 0.5572 | 0.0044 | -0.0258 | 126.6364
4 | 0.6268 | 0.0047 | -0.0289 | 133.3617
4.5 | 0.691 | 0.00505 | -0.0309 | 136.8317
5 | 0.7471 | 0.00545 | -0.0311 | 137.0826
5.5 | 0.7981 | 0.00585 | -0.0301 | 136.4274
6 | 0.8492 | 0.00629 | -0.0292 | 135.0079
6.5 | 0.9008 | 0.00667 | -0.0284 | 135.0525
7 | 0.9524 | 0.00708 | -0.0276 | 134.5198
7.5 | 1.0035 | 0.00756 | -0.0268 | 132.7381
8 | 1.0548 | 0.00805 | -0.0261 | 131.0311
8.5 | 1.1061 | 0.00853 | -0.0254 | 129.6717
9 | 1.1575 | 0.00899 | -0.0248 | 128.7542
9.5 | 1.2079 | 0.00955 | -0.0241 | 126.4817
10 | 1.2586 | 0.01005 | -0.0234 | 125.2338
10.5 | 1.3079 | 0.01068 | -0.0226 | 122.4625
11.5 | 1.4051 | 0.01198 | -0.0209 | 117.2871
12 | 1.4526 | 0.01268 | -0.02 | 114.5584
12.5 | 1.4986 | 0.01346 | -0.0188 | 111.3373
13 | 1.542 | 0.01445 | -0.0174 | 106.7128
13.5 | 1.5841 | 0.01546 | -0.0158 | 102.4644
14 | 1.6234 | 0.0166 | -0.0139 | 97.7952
14.5 | 1.6624 | 0.01761 | -0.012 | 94.4009
15 | 1.6979 | 0.01874 | -0.0097 | 90.603
15.5 | 1.7297 | 0.01992 | -0.007 | 86.8323
16 | 1.751 | 0.0211 | -0.0025 | 82.9858
16.5 | 1.7578 | 0.02277 | 0.0035 | 77.1981
17 | 1.7639 | 0.02508 | 0.0078 | 70.3309
17.5 | 1.7673 | 0.02845 | 0.0101 | 62.1195
18 | 1.7682 | 0.03401 | 0.0085 | 51.9906
18.5 | 1.7645 | 0.04091 | 0.0054 | 43.1313
19 | 1.751 | 0.04917 | 0.0018 | 35.6111
19.5 | 1.7067 | 0.06167 | -0.0035 | 27.6747
20 | 1.6595 | 0.07433 | -0.0081 | 22.3261

## 99. Re 8M Mach 0.10 (1)
BIGFOIL.COM POLAR EXPORT
FAD15
FAD15 |  |  |  | Cl Max: | 1.089 | at alpha= | 10 | deg
JavaFoil+Calcfoil stall+Eppler ext transition |  |  |  | L/D Max: | 124.659 | at alpha= | 6.5 | deg
Re: | 8000000 |  |  | Cd Min: | 0.00528 | at alpha= | 1 | deg
Mach: | 0.1 |  |  | Cl=0 at alpha= | -1.4491 | deg
|  |  |  | @ Cl=0.1, Cd= | 0.0054398
|  |  |  | @ Cl=0.4, Cd= | 0.0053128
|  |  |  | @ Cl=0.6, Cd= | 0.0053995
alpha (deg) | Cl | Cd | Cm | Cl/Cd
-12.5 | -0.368 | 0.08184 | -0.009 | -4.495
-12 | -0.387 | 0.07606 | -0.009 | -5.093
-11.5 | -0.406 | 0.07153 | -0.009 | -5.67
-11 | -0.422 | 0.06855 | -0.009 | -6.153
-10.5 | -0.436 | 0.065 | -0.009 | -6.715
-10 | -0.449 | 0.06049 | -0.009 | -7.42
-9.5 | -0.458 | 0.05579 | -0.01 | -8.218
-9 | -0.463 | 0.05269 | -0.01 | -8.788
-8.5 | -0.466 | 0.04759 | -0.011 | -9.787
-8 | -0.481 | 0.03214 | -0.014 | -14.969
-7.5 | -0.548 | 0.00772 | -0.018 | -71.051
-7 | -0.529 | 0.00732 | -0.018 | -72.223
-6.5 | -0.503 | 0.00713 | -0.019 | -70.459
-6 | -0.47 | 0.00688 | -0.019 | -68.309
-5.5 | -0.432 | 0.00673 | -0.019 | -64.174
-5 | -0.389 | 0.00655 | -0.019 | -59.313
-4.5 | -0.341 | 0.00643 | -0.019 | -53.014
-4 | -0.289 | 0.00633 | -0.019 | -45.706
-3.5 | -0.235 | 0.0062 | -0.019 | -37.932
-3 | -0.179 | 0.00607 | -0.02 | -29.561
-2.5 | -0.122 | 0.00595 | -0.02 | -20.539
-2 | -0.064 | 0.006 | -0.02 | -10.734
-1.5 | -0.006 | 0.00587 | -0.02 | -1.019
-1 | 0.053 | 0.00561 | -0.02 | 9.4
-0.5 | 0.111 | 0.0054 | -0.021 | 20.663
0 | 0.17 | 0.00532 | -0.021 | 31.986
0.5 | 0.229 | 0.00535 | -0.021 | 42.765
1 | 0.287 | 0.00528 | -0.021 | 54.448
1.5 | 0.346 | 0.00535 | -0.021 | 64.669
2 | 0.404 | 0.00531 | -0.022 | 76.134
2.5 | 0.462 | 0.00537 | -0.022 | 86.194
3 | 0.521 | 0.00544 | -0.022 | 95.682
3.5 | 0.579 | 0.0053 | -0.022 | 109.206
4 | 0.636 | 0.00557 | -0.023 | 114.185
4.5 | 0.693 | 0.00587 | -0.023 | 118.093
5 | 0.749 | 0.00622 | -0.023 | 120.445
5.5 | 0.803 | 0.00658 | -0.023 | 122.031
6 | 0.855 | 0.00715 | -0.024 | 119.657
6.5 | 0.905 | 0.00726 | -0.024 | 124.659
7 | 0.949 | 0.00791 | -0.024 | 120.001
7.5 | 0.989 | 0.00844 | -0.024 | 117.251
8 | 1.024 | 0.00904 | -0.025 | 113.292
8.5 | 1.053 | 0.00979 | -0.025 | 107.565
9 | 1.076 | 0.0104 | -0.025 | 103.456
9.5 | 1.087 | 0.01108 | -0.025 | 98.102
10 | 1.089 | 0.01184 | -0.026 | 91.962
10.5 | 1.082 | 0.01274 | -0.026 | 84.893
11 | 1.066 | 0.01365 | -0.026 | 78.075
11.5 | 1.033 | 0.01509 | -0.026 | 68.484
12 | 0.987 | 0.01773 | -0.026 | 55.664
12.5 | 0.931 | 0.02242 | -0.026 | 41.532
13 | 0.869 | 0.03034 | -0.025 | 28.658
13.5 | 0.807 | 0.0412 | -0.024 | 19.58
14 | 0.749 | 0.0526 | -0.023 | 14.232
14.5 | 0.688 | 0.06942 | -0.022 | 9.908
15 | 0.636 | 0.08285 | -0.021 | 7.677

## 100. Re 8M Mach 0.10 (2)
BIGFOIL.COM POLAR EXPORT
FAD15
FAD15 |  |  |  | Cl Max: | 1.7505 | at alpha= | 17.5 | deg
XFOIL ncrit=9 |  |  |  | L/D Max: | 137.422 | at alpha= | 5 | deg
Re: | 8000000 |  |  | Cd Min: | 0.19418 | at alpha= | -16 | deg
Mach: | 0.1 |  |  | Cl=0 at alpha= | -1.6393 | deg
|  |  |  | @ Cl=0.1, Cd= | 0.0053636
|  |  |  | @ Cl=0.4, Cd= | 0.004505
|  |  |  | @ Cl=0.6, Cd= | 0.0045845
alpha (deg) | Cl | Cd | Cm | Cl/Cd
-16 | -0.6738 | 0.19418 | 0.045 | -3.47
-14.5 | -1.2369 | 0.03575 | -0.0517 | -34.5986
-14 | -1.2618 | 0.02705 | -0.0487 | -46.647
-13.5 | -1.2452 | 0.02229 | -0.0459 | -55.8636
-13 | -1.2151 | 0.01888 | -0.0435 | -64.3591
-12.5 | -1.1764 | 0.01651 | -0.0414 | -71.2538
-12 | -1.1347 | 0.01446 | -0.0394 | -78.4716
-11.5 | -1.0886 | 0.01311 | -0.0376 | -83.0359
-11 | -1.0402 | 0.01216 | -0.0361 | -85.5428
-10.5 | -0.99 | 0.01152 | -0.0348 | -85.9375
-10 | -0.9403 | 0.01081 | -0.0333 | -86.9843
-9.5 | -0.89 | 0.01031 | -0.0319 | -86.324
-9 | -0.831 | 0.00978 | -0.0324 | -84.9693
-8.5 | -0.7694 | 0.00913 | -0.0335 | -84.2716
-8 | -0.706 | 0.00879 | -0.0349 | -80.3185
-7.5 | -0.6413 | 0.00774 | -0.0367 | -82.8553
-7 | -0.5913 | 0.00732 | -0.0351 | -80.7787
-6.5 | -0.5387 | 0.00699 | -0.0341 | -77.0672
-6 | -0.4842 | 0.00668 | -0.0334 | -72.485
-5.5 | -0.4293 | 0.00641 | -0.0329 | -66.9735
-5 | -0.3742 | 0.00625 | -0.0324 | -59.872
-4.5 | -0.3191 | 0.00606 | -0.032 | -52.6568
-4 | -0.2637 | 0.00593 | -0.0316 | -44.4688
-3.5 | -0.2081 | 0.0058 | -0.0312 | -35.8793
-3 | -0.1524 | 0.0057 | -0.0309 | -26.7368
-2.5 | -0.0965 | 0.00562 | -0.0306 | -17.1708
-2 | -0.0404 | 0.00555 | -0.0304 | -7.2793
-1.5 | 0.0156 | 0.00549 | -0.0302 | 2.8415
-1 | 0.0715 | 0.00542 | -0.0299 | 13.1919
-0.5 | 0.1271 | 0.00531 | -0.0297 | 23.936
0 | 0.1825 | 0.00515 | -0.0294 | 35.4369
0.5 | 0.2378 | 0.005 | -0.0292 | 47.56
1 | 0.293 | 0.00485 | -0.0289 | 60.4124
1.5 | 0.3475 | 0.00467 | -0.0286 | 74.4111
2 | 0.4016 | 0.0045 | -0.0282 | 89.2444
2.5 | 0.4547 | 0.00427 | -0.0275 | 106.4871
3 | 0.5078 | 0.0043 | -0.0267 | 118.093
3.5 | 0.5606 | 0.00441 | -0.0258 | 127.1202
4 | 0.6306 | 0.00472 | -0.029 | 133.6017
4.5 | 0.6952 | 0.00507 | -0.031 | 137.1203
5 | 0.7517 | 0.00547 | -0.0311 | 137.4223
5.5 | 0.8031 | 0.00587 | -0.0301 | 136.8143
6 | 0.8545 | 0.00632 | -0.0291 | 135.2057
6.5 | 0.9065 | 0.0067 | -0.0282 | 135.2985
7 | 0.9585 | 0.00712 | -0.0274 | 134.6208
7.5 | 1.01 | 0.00763 | -0.0266 | 132.3722
8 | 1.0619 | 0.00811 | -0.0258 | 130.9371
8.5 | 1.1136 | 0.00861 | -0.025 | 129.338
9 | 1.1655 | 0.00908 | -0.0243 | 128.359
9.5 | 1.2165 | 0.00965 | -0.0235 | 126.0622
10 | 1.2676 | 0.01018 | -0.0227 | 124.5187
10.5 | 1.3173 | 0.01087 | -0.0217 | 121.1868
11 | 1.3667 | 0.01153 | -0.0208 | 118.5343
11.5 | 1.4157 | 0.01219 | -0.0198 | 116.1362
12 | 1.4631 | 0.01298 | -0.0186 | 112.7196
12.5 | 1.509 | 0.01385 | -0.0172 | 108.9531
13 | 1.552 | 0.01494 | -0.0155 | 103.8822
13.5 | 1.593 | 0.01609 | -0.0135 | 99.0056
14 | 1.6338 | 0.01712 | -0.0116 | 95.4322
14.5 | 1.6717 | 0.01824 | -0.0093 | 91.6502
15 | 1.705 | 0.01951 | -0.0065 | 87.3911
15.5 | 1.7302 | 0.02086 | -0.0024 | 82.9434
16 | 1.7385 | 0.0224 | 0.004 | 77.6116
16.5 | 1.7429 | 0.02474 | 0.0089 | 70.4487
17 | 1.7422 | 0.02845 | 0.0116 | 61.2373
17.5 | 1.7505 | 0.03326 | 0.0103 | 52.6308
18 | 1.7362 | 0.04182 | 0.0062 | 41.516
18.5 | 1.7138 | 0.05152 | 0.0017 | 33.2648
19 | 1.6797 | 0.06274 | -0.003 | 26.7724
19.5 | 1.6148 | 0.07797 | -0.0089 | 20.7105
20 | 1.5537 | 0.09357 | -0.0153 | 16.6047

## 101. Re 8M Mach 0.25 (1)
BIGFOIL.COM POLAR EXPORT
FAD15
FAD15 |  |  |  | Cl Max: | 1.065 | at alpha= | 9 | deg
JavaFoil+Calcfoil stall+Eppler ext transition |  |  |  | L/D Max: | 123.477 | at alpha= | 6.5 | deg
Re: | 8000000 |  |  | Cd Min: | 0.00534 | at alpha= | 0 | deg
Mach: | 0.25 |  |  | Cl=0 at alpha= | -1.45 | deg
|  |  |  | @ Cl=0.1, Cd= | 0.005501
|  |  |  | @ Cl=0.4, Cd= | 0.08769
|  |  |  | @ Cl=0.6, Cd= | 0.08769
alpha (deg) | Cl | Cd | Cm | Cl/Cd
-12 | -0.06 | 0.07881 | -0.009 | -0.767
-11.5 | -0.11 | 0.07548 | -0.009 | -1.463
-11 | -0.185 | 0.07119 | -0.009 | -2.604
-10.5 | -0.239 | 0.06778 | -0.009 | -3.531
-10 | -0.286 | 0.06288 | -0.009 | -4.55
-9.5 | -0.326 | 0.05882 | -0.009 | -5.547
-9 | -0.359 | 0.05537 | -0.009 | -6.489
-8.5 | -0.385 | 0.05152 | -0.01 | -7.476
-8 | -0.403 | 0.04779 | -0.01 | -8.424
-7.5 | -0.411 | 0.04458 | -0.011 | -9.217
-7 | -0.5 | 0.00797 | -0.019 | -62.761
-6.5 | -0.488 | 0.00731 | -0.019 | -66.771
-6 | -0.465 | 0.0071 | -0.019 | -65.474
-5.5 | -0.433 | 0.00687 | -0.019 | -62.924
-5 | -0.393 | 0.00668 | -0.02 | -58.83
-4.5 | -0.347 | 0.00645 | -0.02 | -53.773
-4 | -0.295 | 0.00641 | -0.02 | -46.03
-3.5 | -0.241 | 0.00626 | -0.02 | -38.403
-3 | -0.184 | 0.00612 | -0.02 | -30.024
-2.5 | -0.125 | 0.00605 | -0.02 | -20.735
-2 | -0.066 | 0.00602 | -0.021 | -10.984
-1.5 | -0.006 | 0.00592 | -0.021 | -1.037
-1 | 0.054 | 0.00578 | -0.021 | 9.36
-0.5 | 0.115 | 0.00541 | -0.021 | 21.174
0 | 0.175 | 0.00534 | -0.021 | 32.705
0.5 | 0.235 | 0.00537 | -0.022 | 43.728
1 | 0.295 | 0.00538 | -0.022 | 54.888
1.5 | 0.355 | 0.00543 | -0.022 | 65.373
2 | 0.415 | 0.0054 | -0.022 | 76.927
2.5 | 0.475 | 0.00538 | -0.022 | 88.347
3 | 0.535 | 0.00555 | -0.023 | 96.324
3.5 | 0.594 | 0.00543 | -0.023 | 109.419
4 | 0.653 | 0.0057 | -0.023 | 114.514
4.5 | 0.711 | 0.00602 | -0.023 | 118.094
5 | 0.769 | 0.0064 | -0.024 | 120.086
5.5 | 0.824 | 0.00676 | -0.024 | 121.905
6 | 0.877 | 0.00741 | -0.024 | 118.335
6.5 | 0.925 | 0.00749 | -0.024 | 123.477
7 | 0.968 | 0.0083 | -0.025 | 116.703
7.5 | 1.005 | 0.00885 | -0.025 | 113.548
8 | 1.034 | 0.00951 | -0.025 | 108.764
8.5 | 1.055 | 0.01024 | -0.025 | 102.995
9 | 1.065 | 0.011 | -0.026 | 96.82
9.5 | 1.058 | 0.01206 | -0.026 | 87.74
10 | 1.035 | 0.013 | -0.026 | 79.673
10.5 | 0.997 | 0.01412 | -0.027 | 70.635
11 | 0.926 | 0.0167 | -0.026 | 55.461
11.5 | 0.836 | 0.02223 | -0.026 | 37.635
12 | 0.733 | 0.03343 | -0.024 | 21.932
12.5 | 0.629 | 0.04866 | -0.023 | 12.919
13 | 0.533 | 0.05982 | -0.022 | 8.902
13.5 | 0.43 | 0.07802 | -0.02 | 5.509
14 | 0.331 | 0.08769 | -0.019 | 3.78

## 102. Re 8M Mach 0.25 (2)
BIGFOIL.COM POLAR EXPORT
FAD15
FAD15 |  |  |  | Cl Max: | 1.6149 | at alpha= | 13.5 | deg
XFOIL ncrit=9 |  |  |  | L/D Max: | 139.091 | at alpha= | 4.5 | deg
Re: | 8000000 |  |  | Cd Min: | 0.13992 | at alpha= | 18.5 | deg
Mach: | 0.25 |  |  | Cl=0 at alpha= | -1.6377 | deg
|  |  |  | @ Cl=0.1, Cd= | 0.0053943
|  |  |  | @ Cl=0.4, Cd= | 0.0045661
|  |  |  | @ Cl=0.6, Cd= | 0.0045588
alpha (deg) | Cl | Cd | Cm | Cl/Cd
-11 | -0.7029 | 0.08967 | -0.0007 | -7.8387
-10.5 | -0.6477 | 0.09261 | 0.0023 | -6.9938
-10 | -0.8094 | 0.04728 | -0.0407 | -17.1193
-9.5 | -0.8873 | 0.02075 | -0.0432 | -42.7614
-9 | -0.8657 | 0.01405 | -0.0391 | -61.6157
-8.5 | -0.8056 | 0.01118 | -0.0393 | -72.0572
-8 | -0.7398 | 0.01011 | -0.0398 | -73.1751
-7.5 | -0.6663 | 0.0093 | -0.0419 | -71.6452
-7 | -0.6154 | 0.00835 | -0.0394 | -73.7006
-6.5 | -0.5614 | 0.00753 | -0.0375 | -74.5551
-6 | -0.5043 | 0.00704 | -0.0364 | -71.6335
-5.5 | -0.4467 | 0.00666 | -0.0354 | -67.0721
-5 | -0.3891 | 0.0064 | -0.0345 | -60.7969
-4.5 | -0.3313 | 0.00623 | -0.0338 | -53.1782
-4 | -0.2737 | 0.00602 | -0.0332 | -45.4651
-3.5 | -0.2159 | 0.00587 | -0.0326 | -36.7802
-3 | -0.158 | 0.00574 | -0.0321 | -27.5261
-2.5 | -0.1001 | 0.00566 | -0.0317 | -17.6855
-2 | -0.0421 | 0.00557 | -0.0314 | -7.5583
-1.5 | 0.016 | 0.00551 | -0.0311 | 2.9038
-1 | 0.0737 | 0.00544 | -0.0308 | 13.5478
-0.5 | 0.1312 | 0.00534 | -0.0305 | 24.5693
0 | 0.1883 | 0.00519 | -0.0302 | 36.2813
0.5 | 0.2454 | 0.00502 | -0.0299 | 48.8845
1.5 | 0.3585 | 0.0047 | -0.0292 | 76.2766
2 | 0.4143 | 0.00452 | -0.0288 | 91.6593
2.5 | 0.469 | 0.00431 | -0.028 | 108.8167
3 | 0.5239 | 0.00435 | -0.0271 | 120.4368
3.5 | 0.5797 | 0.00446 | -0.0263 | 129.9776
4 | 0.6516 | 0.00481 | -0.0293 | 135.4678
4.5 | 0.7191 | 0.00517 | -0.0313 | 139.0909
5 | 0.7769 | 0.00559 | -0.0311 | 138.9803
5.5 | 0.8304 | 0.00602 | -0.0298 | 137.9402
6 | 0.8841 | 0.00648 | -0.0286 | 136.4352
6.5 | 0.9383 | 0.00693 | -0.0274 | 135.3968
7 | 0.9926 | 0.00741 | -0.0262 | 133.9541
7.5 | 1.0469 | 0.00795 | -0.025 | 131.6855
8 | 1.1016 | 0.00847 | -0.0238 | 130.059
8.5 | 1.1563 | 0.00902 | -0.0226 | 128.1929
9 | 1.2106 | 0.00964 | -0.0212 | 125.5809
9.5 | 1.2647 | 0.01028 | -0.0198 | 123.0253
10 | 1.3176 | 0.01107 | -0.0182 | 119.0244
10.5 | 1.3704 | 0.01185 | -0.0165 | 115.6456
11 | 1.4217 | 0.01275 | -0.0145 | 111.5059
11.5 | 1.4711 | 0.0138 | -0.0123 | 106.6014
12 | 1.5154 | 0.01527 | -0.0093 | 99.2403
12.5 | 1.5564 | 0.01686 | -0.006 | 92.3132
13 | 1.5908 | 0.01875 | -0.002 | 84.8427
13.5 | 1.6149 | 0.02096 | 0.0032 | 77.0468
14 | 1.6068 | 0.02363 | 0.0122 | 67.9983
14.5 | 1.5905 | 0.02845 | 0.0167 | 55.9051
15 | 1.5802 | 0.03684 | 0.0124 | 42.8936
15.5 | 1.551 | 0.04844 | 0.0056 | 32.019
16 | 1.5122 | 0.06138 | -0.0013 | 24.6367
16.5 | 1.4661 | 0.07494 | -0.0077 | 19.5637
17 | 1.4133 | 0.08893 | -0.0132 | 15.8923
17.5 | 1.3665 | 0.103 | -0.0192 | 13.267
18 | 1.3097 | 0.12147 | -0.03 | 10.7821
18.5 | 1.2622 | 0.13992 | -0.0415 | 9.0209

## 103. Re 8M Mach 0.50 (1)
BIGFOIL.COM POLAR EXPORT
FAD15
FAD15 |  |  |  | Cl Max: | 1.16 | at alpha= | 20 | deg
JavaFoil+Calcfoil stall+Eppler ext transition |  |  |  | L/D Max: | 116.837 | at alpha= | 5 | deg
Re: | 8000000 |  |  | Cd Min: | 0.00549 | at alpha= | 0.5 | deg
Mach: | 0.5 |  |  | Cl=0 at alpha= | -1.4478 | deg
|  |  |  | @ Cl=0.1, Cd= | 0.0057788
|  |  |  | @ Cl=0.4, Cd= | 0.0056473
|  |  |  | @ Cl=0.6, Cd= | 0.0059859
alpha (deg) | Cl | Cd | Cm | Cl/Cd
-20 | -1.004 | 0.15102 | -0.012 | -6.645
-19.5 | -0.976 | 0.14526 | -0.012 | -6.718
-19 | -0.949 | 0.13902 | -0.011 | -6.824
-18.5 | -0.923 | 0.1304 | -0.011 | -7.079
-18 | -0.897 | 0.12318 | -0.011 | -7.285
-17.5 | -0.87 | 0.12831 | -0.011 | -6.783
-17 | -0.843 | 0.12162 | -0.011 | -6.928
-16.5 | -0.817 | 0.11259 | -0.011 | -7.255
-16 | -0.792 | 0.1041 | -0.012 | -7.613
-15.5 | -0.768 | 0.09636 | -0.012 | -7.973
-15 | -0.736 | 0.10668 | -0.011 | -6.894
-14.5 | -0.71 | 0.09653 | -0.011 | -7.359
-14 | -0.686 | 0.0879 | -0.012 | -7.804
-13.5 | -0.663 | 0.07891 | -0.012 | -8.403
-13 | -0.628 | 0.09022 | -0.01 | -6.956
-12.5 | -0.603 | 0.07931 | -0.011 | -7.603
-12 | -0.58 | 0.07034 | -0.012 | -8.24
-11.5 | -0.561 | 0.05914 | -0.014 | -9.483
-11 | -0.52 | 0.07295 | -0.01 | -7.125
-10.5 | -0.494 | 0.06623 | -0.011 | -7.455
-10 | -0.47 | 0.05772 | -0.012 | -8.148
-9.5 | -0.465 | 0.03735 | -0.016 | -12.448
-9 | -0.412 | 0.05733 | -0.011 | -7.184
-8.5 | -0.386 | 0.05215 | -0.011 | -7.396
-8 | -0.363 | 0.04409 | -0.013 | -8.244
-7.5 | -0.33 | 0.04834 | -0.011 | -6.832
-7 | -0.304 | 0.04369 | -0.012 | -6.964
-6.5 | -0.276 | 0.04328 | -0.011 | -6.378
-6 | -0.249 | 0.03975 | -0.012 | -6.274
-5.5 | -0.222 | 0.03818 | -0.011 | -5.81
-5 | -0.239 | 0.00738 | -0.022 | -32.379
-4.5 | -0.335 | 0.00707 | -0.022 | -47.389
-4 | -0.309 | 0.00675 | -0.022 | -45.833
-3.5 | -0.261 | 0.00648 | -0.022 | -40.176
-3 | -0.202 | 0.00649 | -0.023 | -31.147
-2.5 | -0.139 | 0.00636 | -0.023 | -21.881
-2 | -0.074 | 0.00622 | -0.023 | -11.853
-1.5 | -0.007 | 0.00615 | -0.023 | -1.116
-1 | 0.06 | 0.00592 | -0.023 | 10.214
-0.5 | 0.128 | 0.00568 | -0.024 | 22.558
0 | 0.195 | 0.00555 | -0.024 | 35.187
0.5 | 0.263 | 0.00549 | -0.024 | 47.835
1 | 0.33 | 0.00552 | -0.024 | 59.71
1.5 | 0.397 | 0.00565 | -0.025 | 70.269
2 | 0.464 | 0.00559 | -0.025 | 82.971
2.5 | 0.53 | 0.00574 | -0.025 | 92.453
3 | 0.597 | 0.00599 | -0.025 | 99.702
3.5 | 0.663 | 0.0059 | -0.026 | 112.358
4 | 0.728 | 0.00625 | -0.026 | 116.422
4.5 | 0.792 | 0.0068 | -0.026 | 116.568
5 | 0.854 | 0.00731 | -0.026 | 116.837
5.5 | 0.911 | 0.00815 | -0.027 | 111.784
6 | 0.961 | 0.00867 | -0.027 | 110.846
6.5 | 0.997 | 0.00975 | -0.027 | 102.243
7 | 1.002 | 0.01082 | -0.028 | 92.527
7.5 | 0.928 | 0.01214 | -0.028 | 76.405
8 | 0.63 | 0.01332 | -0.028 | 47.266
8.5 | 0.657 | 0.01474 | -0.028 | 44.543
9 | 0.681 | 0.01638 | -0.028 | 41.583
9.5 | 0.639 | 0.04086 | -0.024 | 15.643
10 | 0.688 | 0.03374 | -0.026 | 20.401
10.5 | 0.741 | 0.02653 | -0.027 | 27.927
11 | 0.681 | 0.07228 | -0.018 | 9.425
11.5 | 0.777 | 0.03797 | -0.026 | 20.458
12 | 0.74 | 0.07721 | -0.02 | 9.581
12.5 | 0.815 | 0.05102 | -0.026 | 15.974
13 | 0.797 | 0.08218 | -0.021 | 9.703
13.5 | 0.859 | 0.06201 | -0.025 | 13.853
14 | 0.846 | 0.09205 | -0.021 | 9.194
14.5 | 0.873 | 0.09936 | -0.021 | 8.789
15 | 0.889 | 0.10627 | -0.019 | 8.366
15.5 | 0.919 | 0.11091 | -0.02 | 8.286
16 | 0.953 | 0.11381 | -0.022 | 8.373
16.5 | 0.967 | 0.11933 | -0.02 | 8.106
17 | 1.001 | 0.12142 | -0.022 | 8.242
17.5 | 1.039 | 0.11971 | -0.024 | 8.68
18 | 1.047 | 0.13201 | -0.021 | 7.935
18.5 | 1.076 | 0.1366 | -0.022 | 7.874
19 | 1.113 | 0.13592 | -0.024 | 8.186
19.5 | 1.148 | 0.13511 | -0.026 | 8.498
20 | 1.16 | 0.14922 | -0.024 | 7.771

## 104. Re 8M Mach 0.50 (2)
BIGFOIL.COM POLAR EXPORT
FAD15
FAD15 |  |  |  | Cl Max: | 1.3099 | at alpha= | 8.5 | deg
XFOIL ncrit=9 |  |  |  | L/D Max: | 146.254 | at alpha= | 4.5 | deg
Re: | 8000000 |  |  | Cd Min: | 0.12695 | at alpha= | 13.5 | deg
Mach: | 0.5 |  |  | Cl=0 at alpha= | -1.6293 | deg
|  |  |  | @ Cl=0.1, Cd= | 0.00556
|  |  |  | @ Cl=0.4, Cd= | 0.0048437
|  |  |  | @ Cl=0.6, Cd= | 0.0045608
alpha (deg) | Cl | Cd | Cm | Cl/Cd
-7 | -0.4612 | 0.05818 | -0.0365 | -7.9271
-6.5 | -0.4673 | 0.04806 | -0.0449 | -9.7233
-6 | -0.4654 | 0.03648 | -0.0506 | -12.7577
-5.5 | -0.4479 | 0.02628 | -0.0515 | -17.0434
-5 | -0.4255 | 0.01562 | -0.0491 | -27.2407
-4.5 | -0.3862 | 0.00821 | -0.0447 | -47.0402
-4 | -0.3207 | 0.00682 | -0.0417 | -47.0235
-3.5 | -0.2526 | 0.00626 | -0.0395 | -40.3514
-3 | -0.1843 | 0.00603 | -0.038 | -30.5638
-2.5 | -0.1168 | 0.00586 | -0.0368 | -19.9317
-2 | -0.0496 | 0.00574 | -0.0359 | -8.6411
-1.5 | 0.0173 | 0.00565 | -0.0352 | 3.0619
-1 | 0.0836 | 0.00558 | -0.0346 | 14.9821
-0.5 | 0.1493 | 0.0055 | -0.034 | 27.1455
0 | 0.2143 | 0.00534 | -0.0335 | 40.1311
0.5 | 0.2792 | 0.00515 | -0.033 | 54.2136
1 | 0.3439 | 0.00501 | -0.0325 | 68.6427
1.5 | 0.408 | 0.00482 | -0.0318 | 84.6473
2 | 0.4715 | 0.00465 | -0.031 | 101.3978
2.5 | 0.5337 | 0.00449 | -0.0297 | 118.8641
3 | 0.5966 | 0.00455 | -0.0283 | 131.1209
3.5 | 0.6661 | 0.00477 | -0.0281 | 139.6436
4 | 0.7487 | 0.00517 | -0.0305 | 144.8162
4.5 | 0.8278 | 0.00566 | -0.0319 | 146.2544
5 | 0.8917 | 0.00616 | -0.0297 | 144.7565
5.5 | 0.9554 | 0.00672 | -0.0271 | 142.1726
6 | 1.0204 | 0.00729 | -0.0244 | 139.9726
6.5 | 1.0861 | 0.00795 | -0.0214 | 136.6164
7 | 1.1531 | 0.00865 | -0.0181 | 133.3064
7.5 | 1.2211 | 0.00947 | -0.0142 | 128.944
8.5 | 1.3099 | 0.01528 | 0.001 | 85.7264
9 | 1.296 | 0.02099 | 0.0117 | 61.7437
9.5 | 1.2581 | 0.02738 | 0.0183 | 45.9496
10 | 1.2249 | 0.04002 | 0.0083 | 30.6072
10.5 | 1.1921 | 0.05314 | -0.0011 | 22.4332
11 | 1.157 | 0.06588 | -0.0085 | 17.5622
11.5 | 1.1244 | 0.07806 | -0.0145 | 14.4043
12 | 1.0913 | 0.09011 | -0.0198 | 12.1108
12.5 | 1.0633 | 0.10162 | -0.0242 | 10.4635
13 | 1.0388 | 0.11408 | -0.0303 | 9.1059
13.5 | 1.0207 | 0.12695 | -0.0376 | 8.0402

## 105. Re 10M Mach 0.00 (1)
BIGFOIL.COM POLAR EXPORT
FAD15
FAD15 |  |  |  | Cl Max: | 1.094 | at alpha= | 10 | deg
JavaFoil+Calcfoil stall+Eppler ext transition |  |  |  | L/D Max: | 125.665 | at alpha= | 6.5 | deg
Re: | 10000000 |  |  | Cd Min: | 0.00525 | at alpha= | 0 | deg
Mach: | 0 |  |  | Cl=0 at alpha= | -1.4483 | deg
|  |  |  | @ Cl=0.1, Cd= | 0.005421
|  |  |  | @ Cl=0.4, Cd= | 0.0053572
|  |  |  | @ Cl=0.6, Cd= | 0.005769
alpha (deg) | Cl | Cd | Cm | Cl/Cd
-13 | -0.385 | 0.08364 | -0.009 | -4.607
-12.5 | -0.402 | 0.07987 | -0.009 | -5.033
-12 | -0.419 | 0.0743 | -0.009 | -5.635
-11.5 | -0.434 | 0.07011 | -0.009 | -6.189
-11 | -0.447 | 0.06712 | -0.009 | -6.657
-10.5 | -0.458 | 0.06329 | -0.009 | -7.242
-10 | -0.468 | 0.05839 | -0.01 | -8.017
-9.5 | -0.475 | 0.05336 | -0.01 | -8.909
-9 | -0.477 | 0.05057 | -0.011 | -9.431
-8.5 | -0.492 | 0.03607 | -0.013 | -13.634
-8 | -0.569 | 0.00781 | -0.018 | -72.778
-7.5 | -0.553 | 0.0074 | -0.018 | -74.823
-7 | -0.532 | 0.00726 | -0.018 | -73.223
-6.5 | -0.504 | 0.00699 | -0.018 | -72.137
-6 | -0.47 | 0.00677 | -0.019 | -69.539
-5.5 | -0.431 | 0.00654 | -0.019 | -66.006
-5 | -0.388 | 0.00636 | -0.019 | -60.973
-4.5 | -0.34 | 0.00623 | -0.019 | -54.542
-4 | -0.288 | 0.00611 | -0.019 | -47.116
-3.5 | -0.234 | 0.00602 | -0.019 | -38.875
-3 | -0.178 | 0.00594 | -0.02 | -30.058
-2.5 | -0.122 | 0.00591 | -0.02 | -20.596
-2 | -0.064 | 0.00578 | -0.02 | -11.086
-1.5 | -0.006 | 0.00573 | -0.02 | -1.039
-1 | 0.052 | 0.0056 | -0.02 | 9.364
-0.5 | 0.111 | 0.00538 | -0.02 | 20.629
0 | 0.169 | 0.00525 | -0.021 | 32.235
0.5 | 0.228 | 0.00526 | -0.021 | 43.259
1 | 0.286 | 0.00531 | -0.021 | 53.825
1.5 | 0.344 | 0.00528 | -0.021 | 65.125
2 | 0.402 | 0.00536 | -0.022 | 75.102
2.5 | 0.46 | 0.00535 | -0.022 | 85.989
3 | 0.518 | 0.00554 | -0.022 | 93.453
3.5 | 0.576 | 0.00571 | -0.022 | 100.804
4 | 0.633 | 0.00585 | -0.022 | 108.164
4.5 | 0.69 | 0.0058 | -0.023 | 118.909
5 | 0.745 | 0.00612 | -0.023 | 121.767
5.5 | 0.8 | 0.00637 | -0.023 | 125.45
6 | 0.852 | 0.00695 | -0.023 | 122.598
6.5 | 0.901 | 0.00717 | -0.024 | 125.665
7 | 0.946 | 0.00776 | -0.024 | 121.81
7.5 | 0.986 | 0.00807 | -0.024 | 122.239
8 | 1.022 | 0.00864 | -0.024 | 118.299
8.5 | 1.052 | 0.00929 | -0.025 | 113.199
9 | 1.076 | 0.00983 | -0.025 | 109.478
9.5 | 1.09 | 0.0105 | -0.025 | 103.822
10 | 1.094 | 0.01117 | -0.025 | 98.011
10.5 | 1.091 | 0.01198 | -0.026 | 91.04
11 | 1.08 | 0.01284 | -0.026 | 84.065
11.5 | 1.061 | 0.01377 | -0.026 | 77.038
12 | 1.024 | 0.01534 | -0.026 | 66.779
12.5 | 0.977 | 0.01838 | -0.026 | 53.133
13 | 0.922 | 0.02364 | -0.026 | 39.005
13.5 | 0.865 | 0.03167 | -0.025 | 27.294
14 | 0.809 | 0.04106 | -0.024 | 19.706
14.5 | 0.756 | 0.05216 | -0.024 | 14.485
15 | 0.701 | 0.06714 | -0.023 | 10.441

## 106. Re 10M Mach 0.00 (2)
BIGFOIL.COM POLAR EXPORT
FAD15
FAD15 |  |  |  | Cl Max: | 1.7987 | at alpha= | 17.5 | deg
XFOIL ncrit=9 |  |  |  | L/D Max: | 140 | at alpha= | 5 | deg
Re: | 10000000 |  |  | Cd Min: | 0.1458 | at alpha= | -15.5 | deg
Mach: | 0 |  |  | Cl=0 at alpha= | -1.6353 | deg
|  |  |  | @ Cl=0.1, Cd= | 0.0052527
|  |  |  | @ Cl=0.4, Cd= | 0.0045824
|  |  |  | @ Cl=0.6, Cd= | 0.0045584
alpha (deg) | Cl | Cd | Cm | Cl/Cd
-15.5 | -0.7836 | 0.1458 | 0.0274 | -5.3745
-15 | -1.2649 | 0.03554 | -0.0504 | -35.5909
-14.5 | -1.277 | 0.0289 | -0.0478 | -44.1869
-14 | -1.2733 | 0.02292 | -0.0446 | -55.5541
-13.5 | -1.2472 | 0.01928 | -0.0421 | -64.6888
-13 | -1.214 | 0.01633 | -0.0399 | -74.3417
-12.5 | -1.1727 | 0.0145 | -0.0381 | -80.8759
-12 | -1.1328 | 0.01228 | -0.036 | -92.2476
-11.5 | -1.0852 | 0.0114 | -0.0347 | -95.193
-11 | -1.036 | 0.01075 | -0.0335 | -96.3721
-10.5 | -0.9861 | 0.01025 | -0.0324 | -96.2049
-10 | -0.9369 | 0.00968 | -0.0311 | -96.7872
-9.5 | -0.878 | 0.00922 | -0.0319 | -95.2278
-9 | -0.8178 | 0.00874 | -0.0329 | -93.5698
-8.5 | -0.7565 | 0.00819 | -0.0342 | -92.3687
-8 | -0.6916 | 0.00794 | -0.0362 | -87.1033
-7.5 | -0.6416 | 0.00773 | -0.0348 | -83.0013
-7 | -0.59 | 0.00722 | -0.0338 | -81.7175
-6.5 | -0.5366 | 0.00679 | -0.0332 | -79.028
-6 | -0.4823 | 0.00648 | -0.0327 | -74.429
-5.5 | -0.428 | 0.00622 | -0.0322 | -68.8103
-5 | -0.3732 | 0.00607 | -0.0318 | -61.4827
-4.5 | -0.3182 | 0.00592 | -0.0315 | -53.75
-4 | -0.2629 | 0.00578 | -0.0312 | -45.4844
-3.5 | -0.2076 | 0.00566 | -0.0309 | -36.6784
-3 | -0.1522 | 0.00557 | -0.0306 | -27.325
-2.5 | -0.0965 | 0.00548 | -0.0304 | -17.6095
-2 | -0.0407 | 0.00541 | -0.0301 | -7.5231
-1.5 | 0.0151 | 0.00535 | -0.03 | 2.8224
-1 | 0.0708 | 0.0053 | -0.0298 | 13.3585
-0.5 | 0.1263 | 0.00521 | -0.0295 | 24.2418
0.5 | 0.2369 | 0.00495 | -0.0291 | 47.8586
1 | 0.2921 | 0.00487 | -0.0289 | 59.9795
1.5 | 0.3466 | 0.00471 | -0.0287 | 73.5881
2 | 0.401 | 0.00458 | -0.0284 | 87.5546
2.5 | 0.4551 | 0.00444 | -0.028 | 102.5
3 | 0.5076 | 0.00441 | -0.0273 | 115.102
3.5 | 0.5605 | 0.00452 | -0.0266 | 124.0044
4 | 0.6119 | 0.00457 | -0.0255 | 133.895
4.5 | 0.6818 | 0.00489 | -0.0288 | 139.4274
5 | 0.7448 | 0.00532 | -0.0305 | 140
5.5 | 0.7994 | 0.00571 | -0.0304 | 140
6 | 0.8508 | 0.0061 | -0.0295 | 139.4754
6.5 | 0.9024 | 0.00647 | -0.0287 | 139.4745
7 | 0.9539 | 0.00688 | -0.0279 | 138.6483
7.5 | 1.0053 | 0.00731 | -0.0271 | 137.5239
8 | 1.0568 | 0.00774 | -0.0264 | 136.5375
8.5 | 1.1082 | 0.00821 | -0.0257 | 134.9817
9 | 1.1596 | 0.00866 | -0.0251 | 133.903
9.5 | 1.2105 | 0.00916 | -0.0244 | 132.1507
10 | 1.2612 | 0.00966 | -0.0238 | 130.559
10.5 | 1.3107 | 0.01029 | -0.023 | 127.3761
11 | 1.3604 | 0.01084 | -0.0223 | 125.4982
11.5 | 1.4093 | 0.01144 | -0.0215 | 123.1906
12 | 1.4567 | 0.01216 | -0.0205 | 119.7944
12.5 | 1.5028 | 0.01296 | -0.0194 | 115.9568
13 | 1.5466 | 0.01393 | -0.0179 | 111.0266
14 | 1.6335 | 0.01563 | -0.0152 | 104.5106
14.5 | 1.6742 | 0.01656 | -0.0135 | 101.099
15 | 1.7121 | 0.0176 | -0.0115 | 97.2784
15.5 | 1.7468 | 0.01869 | -0.0091 | 93.4617
16 | 1.7767 | 0.0199 | -0.0061 | 89.2814
16.5 | 1.7878 | 0.02125 | 0 | 84.1318
17 | 1.7891 | 0.02339 | 0.0059 | 76.49
17.5 | 1.7987 | 0.02578 | 0.0091 | 69.7711
18 | 1.7926 | 0.03181 | 0.0081 | 56.3533
18.5 | 1.7915 | 0.03807 | 0.0056 | 47.0581
19 | 1.7875 | 0.04483 | 0.0029 | 39.8729
19.5 | 1.7427 | 0.05743 | -0.0026 | 30.3448
20 | 1.7188 | 0.06698 | -0.0063 | 25.6614

## 107. Re 10M Mach 0.10 (1)
BIGFOIL.COM POLAR EXPORT
FAD15
FAD15 |  |  |  | Cl Max: | 1.089 | at alpha= | 10 | deg
JavaFoil+Calcfoil stall+Eppler ext transition |  |  |  | L/D Max: | 124.546 | at alpha= | 6.5 | deg
Re: | 10000000 |  |  | Cd Min: | 0.00525 | at alpha= | 1.5 | deg
Mach: | 0.1 |  |  | Cl=0 at alpha= | -1.4491 | deg
|  |  |  | @ Cl=0.1, Cd= | 0.0053847
|  |  |  | @ Cl=0.4, Cd= | 0.0053245
|  |  |  | @ Cl=0.6, Cd= | 0.005729
alpha (deg) | Cl | Cd | Cm | Cl/Cd
-13 | -0.349 | 0.08524 | -0.009 | -4.091
-12.5 | -0.368 | 0.08072 | -0.009 | -4.561
-12 | -0.388 | 0.07522 | -0.009 | -5.153
-11.5 | -0.406 | 0.07086 | -0.009 | -5.729
-11 | -0.422 | 0.06774 | -0.009 | -6.234
-10.5 | -0.437 | 0.06393 | -0.009 | -6.836
-10 | -0.45 | 0.05959 | -0.01 | -7.544
-9.5 | -0.46 | 0.05449 | -0.01 | -8.436
-9 | -0.464 | 0.05145 | -0.01 | -9.027
-8.5 | -0.467 | 0.04694 | -0.011 | -9.941
-8 | -0.561 | 0.00801 | -0.018 | -69.971
-7.5 | -0.548 | 0.00745 | -0.018 | -73.65
-7 | -0.529 | 0.00732 | -0.018 | -72.294
-6.5 | -0.503 | 0.00697 | -0.019 | -72.13
-6 | -0.47 | 0.00675 | -0.019 | -69.671
-5.5 | -0.432 | 0.00657 | -0.019 | -65.745
-5 | -0.389 | 0.00637 | -0.019 | -60.975
-4.5 | -0.341 | 0.00625 | -0.019 | -54.589
-4 | -0.289 | 0.00621 | -0.019 | -46.587
-3.5 | -0.235 | 0.00611 | -0.019 | -38.483
-3 | -0.179 | 0.00598 | -0.02 | -29.966
-2.5 | -0.122 | 0.00587 | -0.02 | -20.818
-2 | -0.064 | 0.00574 | -0.02 | -11.217
-1.5 | -0.006 | 0.00576 | -0.02 | -1.038
-1 | 0.053 | 0.00556 | -0.02 | 9.474
-0.5 | 0.112 | 0.00534 | -0.021 | 20.869
0 | 0.17 | 0.00532 | -0.021 | 31.985
0.5 | 0.229 | 0.00536 | -0.021 | 42.659
1 | 0.287 | 0.00528 | -0.021 | 54.413
1.5 | 0.346 | 0.00525 | -0.021 | 65.886
2 | 0.404 | 0.00533 | -0.022 | 75.813
2.5 | 0.463 | 0.00533 | -0.022 | 86.759
3 | 0.521 | 0.00553 | -0.022 | 94.129
3.5 | 0.579 | 0.00567 | -0.022 | 102.115
4 | 0.636 | 0.00583 | -0.023 | 109.124
4.5 | 0.693 | 0.00579 | -0.023 | 119.774
5 | 0.749 | 0.00611 | -0.023 | 122.646
5.5 | 0.803 | 0.00646 | -0.023 | 124.263
6 | 0.855 | 0.00704 | -0.024 | 121.583
6.5 | 0.905 | 0.00726 | -0.024 | 124.546
7 | 0.949 | 0.00771 | -0.024 | 123.147
7.5 | 0.99 | 0.00817 | -0.024 | 121.187
8 | 1.025 | 0.00868 | -0.025 | 118.081
8.5 | 1.053 | 0.00941 | -0.025 | 111.983
9 | 1.076 | 0.00998 | -0.025 | 107.766
9.5 | 1.087 | 0.01063 | -0.025 | 102.233
10 | 1.089 | 0.01136 | -0.026 | 95.868
10.5 | 1.082 | 0.01222 | -0.026 | 88.51
11 | 1.066 | 0.01309 | -0.026 | 81.473
11.5 | 1.041 | 0.01412 | -0.026 | 73.747
12 | 0.995 | 0.01623 | -0.026 | 61.287
12.5 | 0.939 | 0.02027 | -0.026 | 46.311
13 | 0.878 | 0.02707 | -0.025 | 32.435
13.5 | 0.817 | 0.03591 | -0.025 | 22.747
14 | 0.758 | 0.04649 | -0.024 | 16.296
14.5 | 0.696 | 0.06236 | -0.023 | 11.159
15 | 0.643 | 0.07507 | -0.022 | 8.569

## 108. Re 10M Mach 0.10 (2)
BIGFOIL.COM POLAR EXPORT
FAD15
FAD15 |  |  |  | Cl Max: | 1.7817 | at alpha= | 17.5 | deg
XFOIL ncrit=9 |  |  |  | L/D Max: | 140.356 | at alpha= | 5 | deg
Re: | 10000000 |  |  | Cd Min: | 0.14991 | at alpha= | -15 | deg
Mach: | 0.1 |  |  | Cl=0 at alpha= | -1.6352 | deg
|  |  |  | @ Cl=0.1, Cd= | 0.0052636
|  |  |  | @ Cl=0.4, Cd= | 0.0045978
|  |  |  | @ Cl=0.6, Cd= | 0.0045649
alpha (deg) | Cl | Cd | Cm | Cl/Cd
-15 | -0.7373 | 0.14991 | 0.0292 | -4.9183
-14.5 | -1.1469 | 0.0474 | -0.0457 | -24.1962
-14 | -1.2253 | 0.03172 | -0.0497 | -38.6286
-13.5 | -1.2256 | 0.02507 | -0.0469 | -48.8871
-13 | -1.2111 | 0.0195 | -0.0438 | -62.1077
-12.5 | -1.1753 | 0.01672 | -0.0415 | -70.2931
-12 | -1.1361 | 0.0143 | -0.0392 | -79.4476
-11.5 | -1.0934 | 0.01234 | -0.0371 | -88.6062
-11 | -1.0459 | 0.01121 | -0.0354 | -93.3006
-10.5 | -0.9956 | 0.01056 | -0.034 | -94.2803
-10 | -0.9457 | 0.00992 | -0.0325 | -95.3327
-9.5 | -0.8867 | 0.0094 | -0.033 | -94.3298
-9 | -0.8255 | 0.00889 | -0.0339 | -92.8571
-8.5 | -0.7634 | 0.00832 | -0.0351 | -91.7548
-8 | -0.6973 | 0.00806 | -0.037 | -86.5136
-7.5 | -0.6468 | 0.00784 | -0.0355 | -82.5
-7 | -0.5945 | 0.00737 | -0.0345 | -80.6649
-6.5 | -0.5406 | 0.00687 | -0.0338 | -78.69
-6 | -0.4859 | 0.00653 | -0.0332 | -74.4104
-5.5 | -0.4311 | 0.00626 | -0.0326 | -68.8658
-5 | -0.3758 | 0.00609 | -0.0322 | -61.7077
-4.5 | -0.3204 | 0.00595 | -0.0318 | -53.8487
-4 | -0.2647 | 0.00579 | -0.0314 | -45.7168
-3.5 | -0.2091 | 0.00567 | -0.0311 | -36.8783
-3 | -0.1532 | 0.00557 | -0.0308 | -27.5045
-2.5 | -0.0971 | 0.00548 | -0.0306 | -17.719
-2 | -0.041 | 0.00541 | -0.0303 | -7.5786
-1.5 | 0.0152 | 0.00535 | -0.0301 | 2.8411
-1 | 0.0712 | 0.00531 | -0.0299 | 13.4087
-0.5 | 0.1271 | 0.00522 | -0.0297 | 24.3487
0 | 0.1827 | 0.0051 | -0.0295 | 35.8235
0.5 | 0.2383 | 0.00496 | -0.0293 | 48.0444
1 | 0.2938 | 0.00488 | -0.029 | 60.2049
1.5 | 0.3486 | 0.00472 | -0.0288 | 73.8559
2 | 0.4033 | 0.00459 | -0.0285 | 87.8649
2.5 | 0.4577 | 0.00445 | -0.0281 | 102.8539
3.5 | 0.5638 | 0.00453 | -0.0267 | 124.4592
4 | 0.6157 | 0.00458 | -0.0256 | 134.4323
4.5 | 0.686 | 0.00491 | -0.0288 | 139.7149
5 | 0.7495 | 0.00534 | -0.0306 | 140.3558
5.5 | 0.8043 | 0.00574 | -0.0303 | 140.122
6 | 0.8561 | 0.00613 | -0.0294 | 139.6574
6.5 | 0.9082 | 0.00651 | -0.0285 | 139.5084
7 | 0.96 | 0.00692 | -0.0277 | 138.7283
7.5 | 1.012 | 0.00736 | -0.0269 | 137.5
8 | 1.064 | 0.0078 | -0.0261 | 136.4103
8.5 | 1.1159 | 0.00827 | -0.0253 | 134.9335
9 | 1.1676 | 0.00877 | -0.0246 | 133.1357
9.5 | 1.2193 | 0.00925 | -0.0239 | 131.8162
10 | 1.2703 | 0.00981 | -0.0231 | 129.4903
10.5 | 1.3204 | 0.01044 | -0.0221 | 126.4751
11 | 1.3707 | 0.011 | -0.0213 | 124.6091
11.5 | 1.42 | 0.01165 | -0.0203 | 121.8884
12 | 1.4673 | 0.01247 | -0.0191 | 117.6664
12.5 | 1.5135 | 0.01334 | -0.0178 | 113.4558
14 | 1.6449 | 0.0161 | -0.013 | 102.1677
14.5 | 1.6849 | 0.01714 | -0.0109 | 98.3022
15 | 1.7211 | 0.0183 | -0.0084 | 94.0492
15.5 | 1.7524 | 0.01959 | -0.0053 | 89.4538
16 | 1.7647 | 0.02113 | 0.0008 | 83.5163
16.5 | 1.7709 | 0.02298 | 0.0067 | 77.0627
17 | 1.765 | 0.02649 | 0.0111 | 66.6289
17.5 | 1.7817 | 0.03018 | 0.0105 | 59.0358
18 | 1.765 | 0.03873 | 0.0068 | 45.5719
18.5 | 1.7476 | 0.04755 | 0.0028 | 36.7529
19 | 1.7225 | 0.05758 | -0.0015 | 29.9149
19.5 | 1.6611 | 0.07272 | -0.008 | 22.8424
20 | 1.6155 | 0.08504 | -0.0121 | 18.9969

## 109. Re 10M Mach 0.25 (1)
BIGFOIL.COM POLAR EXPORT
FAD15
FAD15 |  |  |  | Cl Max: | 1.065 | at alpha= | 9 | deg
JavaFoil+Calcfoil stall+Eppler ext transition |  |  |  | L/D Max: | 123.588 | at alpha= | 6.5 | deg
Re: | 10000000 |  |  | Cd Min: | 0.00532 | at alpha= | 0.5 | deg
Mach: | 0.25 |  |  | Cl=0 at alpha= | -1.45 | deg
|  |  |  | @ Cl=0.1, Cd= | 0.0054616
|  |  |  | @ Cl=0.4, Cd= | 0.08159
|  |  |  | @ Cl=0.6, Cd= | 0.08159
alpha (deg) | Cl | Cd | Cm | Cl/Cd
-12 | -0.06 | 0.07862 | -0.009 | -0.769
-11.5 | -0.111 | 0.07458 | -0.009 | -1.482
-11 | -0.186 | 0.07035 | -0.009 | -2.637
-10.5 | -0.239 | 0.06746 | -0.009 | -3.55
-10 | -0.286 | 0.06242 | -0.009 | -4.586
-9.5 | -0.326 | 0.05845 | -0.01 | -5.585
-9 | -0.36 | 0.05467 | -0.01 | -6.58
-8.5 | -0.386 | 0.05057 | -0.01 | -7.631
-8 | -0.404 | 0.04669 | -0.011 | -8.646
-7.5 | -0.413 | 0.04308 | -0.011 | -9.578
-7 | -0.501 | 0.0077 | -0.019 | -65.012
-6.5 | -0.488 | 0.0072 | -0.019 | -67.738
-6 | -0.465 | 0.00696 | -0.019 | -66.782
-5.5 | -0.433 | 0.00664 | -0.019 | -65.103
-5 | -0.393 | 0.00648 | -0.02 | -60.607
-4.5 | -0.347 | 0.00634 | -0.02 | -54.704
-4 | -0.295 | 0.00628 | -0.02 | -47.002
-3.5 | -0.241 | 0.00616 | -0.02 | -39.034
-3 | -0.184 | 0.00603 | -0.02 | -30.493
-2.5 | -0.125 | 0.00596 | -0.02 | -21.059
-2 | -0.066 | 0.00581 | -0.021 | -11.374
-1.5 | -0.006 | 0.0058 | -0.021 | -1.059
-1 | 0.054 | 0.00562 | -0.021 | 9.638
-0.5 | 0.115 | 0.00541 | -0.021 | 21.172
0 | 0.175 | 0.00533 | -0.021 | 32.777
0.5 | 0.235 | 0.00532 | -0.022 | 44.179
1 | 0.295 | 0.00538 | -0.022 | 54.882
1.5 | 0.355 | 0.00535 | -0.022 | 66.396
2 | 0.415 | 0.00533 | -0.022 | 77.897
2.5 | 0.475 | 0.00543 | -0.022 | 87.585
3 | 0.535 | 0.00565 | -0.023 | 94.708
3.5 | 0.594 | 0.00578 | -0.023 | 102.781
4 | 0.653 | 0.00597 | -0.023 | 109.334
4.5 | 0.712 | 0.00595 | -0.023 | 119.539
5 | 0.769 | 0.00628 | -0.024 | 122.448
5.5 | 0.824 | 0.00671 | -0.024 | 122.807
6 | 0.877 | 0.00723 | -0.024 | 121.192
6.5 | 0.925 | 0.00749 | -0.024 | 123.588
7 | 0.968 | 0.00812 | -0.025 | 119.241
7.5 | 1.005 | 0.00856 | -0.025 | 117.366
8 | 1.035 | 0.00919 | -0.025 | 112.564
8.5 | 1.055 | 0.00983 | -0.025 | 107.279
9 | 1.065 | 0.01056 | -0.026 | 100.892
9.5 | 1.058 | 0.01157 | -0.026 | 91.493
10 | 1.036 | 0.01247 | -0.026 | 83.066
10.5 | 0.998 | 0.01351 | -0.027 | 73.88
11 | 0.933 | 0.01546 | -0.026 | 60.324
11.5 | 0.844 | 0.01999 | -0.026 | 42.221
12 | 0.744 | 0.0288 | -0.025 | 25.825
12.5 | 0.638 | 0.04224 | -0.024 | 15.101
13 | 0.535 | 0.05751 | -0.022 | 9.294
13.5 | 0.431 | 0.07586 | -0.02 | 5.682
14 | 0.335 | 0.08159 | -0.02 | 4.1

## 110. Re 10M Mach 0.25 (2)
BIGFOIL.COM POLAR EXPORT
FAD15
FAD15 |  |  |  | Cl Max: | 1.6469 | at alpha= | 14 | deg
XFOIL ncrit=9 |  |  |  | L/D Max: | 143.155 | at alpha= | 5 | deg
Re: | 10000000 |  |  | Cd Min: | 0.18326 | at alpha= | -15 | deg
Mach: | 0.25 |  |  | Cl=0 at alpha= | -1.6334 | deg
|  |  |  | @ Cl=0.1, Cd= | 0.0052985
|  |  |  | @ Cl=0.4, Cd= | 0.0046399
|  |  |  | @ Cl=0.6, Cd= | 0.0046066
alpha (deg) | Cl | Cd | Cm | Cl/Cd
-15 | -0.6542 | 0.18326 | 0.0411 | -3.5698
-14.5 | -0.6394 | 0.17678 | 0.0381 | -3.6169
-14 | -0.626 | 0.16972 | 0.0352 | -3.6884
-12 | -0.7148 | 0.10485 | 0.0077 | -6.8174
-11.5 | -0.7438 | 0.09044 | -0.0008 | -8.2242
-11 | -0.8222 | 0.06718 | -0.0201 | -12.2388
-10.5 | -0.86 | 0.04683 | -0.0425 | -18.3643
-10 | -0.9308 | 0.0233 | -0.0455 | -39.9485
-9.5 | -0.92 | 0.0148 | -0.0414 | -62.1622
-8.5 | -0.8023 | 0.00979 | -0.0407 | -81.951
-8 | -0.7289 | 0.00906 | -0.0425 | -80.4525
-7.5 | -0.6756 | 0.00865 | -0.0402 | -78.104
-7 | -0.6198 | 0.00815 | -0.0386 | -76.0491
-6.5 | -0.5631 | 0.00747 | -0.0373 | -75.3815
-6 | -0.5061 | 0.00687 | -0.0361 | -73.6681
-5.5 | -0.4486 | 0.0065 | -0.0351 | -69.0154
-5 | -0.3909 | 0.00624 | -0.0343 | -62.6442
-4.5 | -0.3328 | 0.00606 | -0.0336 | -54.9175
-4 | -0.2748 | 0.00588 | -0.033 | -46.7347
-3.5 | -0.2168 | 0.00573 | -0.0325 | -37.836
-3 | -0.1588 | 0.00561 | -0.032 | -28.3066
-2.5 | -0.1007 | 0.00551 | -0.0317 | -18.2759
-2 | -0.0426 | 0.00543 | -0.0313 | -7.8453
-1.5 | 0.0155 | 0.00538 | -0.031 | 2.881
-1 | 0.0734 | 0.00534 | -0.0308 | 13.7453
-0.5 | 0.1311 | 0.00525 | -0.0305 | 24.9714
0 | 0.1885 | 0.00512 | -0.0302 | 36.8164
0.5 | 0.2458 | 0.00498 | -0.03 | 49.3574
1 | 0.3032 | 0.00489 | -0.0297 | 62.0041
1.5 | 0.3596 | 0.00474 | -0.0294 | 75.865
2 | 0.4161 | 0.0046 | -0.029 | 90.4565
2.5 | 0.4722 | 0.00447 | -0.0286 | 105.6376
3 | 0.5269 | 0.00444 | -0.0278 | 118.6712
3.5 | 0.5818 | 0.00459 | -0.0269 | 126.7538
4 | 0.6366 | 0.00464 | -0.0259 | 137.1983
4.5 | 0.7096 | 0.00502 | -0.0291 | 141.3546
5 | 0.7759 | 0.00542 | -0.0308 | 143.155
5.5 | 0.8319 | 0.00586 | -0.0301 | 141.9625
6 | 0.8858 | 0.0063 | -0.0289 | 140.6032
6.5 | 0.9404 | 0.00668 | -0.0278 | 140.7784
7 | 0.9946 | 0.00716 | -0.0265 | 138.9106
7.5 | 1.0489 | 0.00768 | -0.0253 | 136.5755
8 | 1.1038 | 0.00817 | -0.0241 | 135.104
8.5 | 1.1586 | 0.0087 | -0.0229 | 133.1724
9 | 1.2136 | 0.00924 | -0.0216 | 131.342
9.5 | 1.2677 | 0.00989 | -0.0202 | 128.18
10 | 1.3217 | 0.01055 | -0.0187 | 125.2796
10.5 | 1.3751 | 0.01128 | -0.0171 | 121.906
11 | 1.4269 | 0.01216 | -0.0152 | 117.3438
11.5 | 1.4766 | 0.01321 | -0.0129 | 111.779
12 | 1.5231 | 0.01451 | -0.0102 | 104.969
12.5 | 1.5699 | 0.01566 | -0.0075 | 100.249
13 | 1.6092 | 0.01731 | -0.0039 | 92.9636
13.5 | 1.64 | 0.01929 | 0.0006 | 85.0181
14 | 1.6469 | 0.02171 | 0.0083 | 75.8591
14.5 | 1.6319 | 0.02523 | 0.016 | 64.6809
15 | 1.6261 | 0.03186 | 0.0147 | 51.0389
15.5 | 1.6025 | 0.04211 | 0.0092 | 38.0551
16 | 1.5683 | 0.05437 | 0.0023 | 28.845
16.5 | 1.5269 | 0.06744 | -0.0042 | 22.6409
17 | 1.4766 | 0.08145 | -0.0105 | 18.1289
17.5 | 1.4312 | 0.09434 | -0.0153 | 15.1707
18 | 1.3702 | 0.1105 | -0.0225 | 12.4
18.5 | 1.3233 | 0.12765 | -0.0327 | 10.3666
19 | 1.2757 | 0.14635 | -0.0448 | 8.7168

## 111. Re 10M Mach 0.50 (1)
BIGFOIL.COM POLAR EXPORT
FAD15
FAD15 |  |  |  | Cl Max: | 1.157 | at alpha= | 20 | deg
JavaFoil+Calcfoil stall+Eppler ext transition |  |  |  | L/D Max: | 119.847 | at alpha= | 5 | deg
Re: | 10000000 |  |  | Cd Min: | 0.00546 | at alpha= | 0 | deg
Mach: | 0.5 |  |  | Cl=0 at alpha= | -1.4478 | deg
|  |  |  | @ Cl=0.1, Cd= | 0.0056959
|  |  |  | @ Cl=0.4, Cd= | 0.00558
|  |  |  | @ Cl=0.6, Cd= | 0.0060282
alpha (deg) | Cl | Cd | Cm | Cl/Cd
-20 | -1.005 | 0.14803 | -0.012 | -6.79
-19.5 | -0.977 | 0.1429 | -0.012 | -6.834
-19 | -0.95 | 0.13602 | -0.012 | -6.984
-18.5 | -0.925 | 0.1273 | -0.012 | -7.263
-18 | -0.9 | 0.11951 | -0.012 | -7.531
-17.5 | -0.871 | 0.12515 | -0.011 | -6.962
-17 | -0.844 | 0.1195 | -0.011 | -7.06
-16.5 | -0.819 | 0.10984 | -0.012 | -7.459
-16 | -0.798 | 0.09892 | -0.012 | -8.064
-15.5 | -0.778 | 0.08731 | -0.013 | -8.909
-15 | -0.736 | 0.10481 | -0.011 | -7.021
-14.5 | -0.712 | 0.09404 | -0.011 | -7.568
-14 | -0.689 | 0.08435 | -0.012 | -8.167
-13.5 | -0.67 | 0.07258 | -0.013 | -9.229
-13 | -0.628 | 0.0881 | -0.011 | -7.13
-12.5 | -0.604 | 0.07708 | -0.012 | -7.843
-12 | -0.584 | 0.06657 | -0.013 | -8.765
-11.5 | -0.573 | 0.04938 | -0.015 | -11.612
-11 | -0.52 | 0.07204 | -0.01 | -7.219
-10.5 | -0.495 | 0.06499 | -0.011 | -7.609
-10 | -0.473 | 0.05477 | -0.013 | -8.642
-9.5 | -0.526 | 0.01168 | -0.02 | -45.029
-9 | -0.412 | 0.05634 | -0.011 | -7.319
-8.5 | -0.387 | 0.05092 | -0.012 | -7.593
-8 | -0.374 | 0.03576 | -0.015 | -10.453
-7.5 | -0.331 | 0.04767 | -0.011 | -6.937
-7 | -0.305 | 0.04239 | -0.012 | -7.204
-6.5 | -0.276 | 0.04266 | -0.011 | -6.477
-6 | -0.25 | 0.0388 | -0.012 | -6.446
-5.5 | -0.222 | 0.03733 | -0.012 | -5.957
-5 | -0.239 | 0.0071 | -0.022 | -33.645
-4.5 | -0.335 | 0.00685 | -0.022 | -48.868
-4 | -0.309 | 0.00663 | -0.022 | -46.673
-3.5 | -0.261 | 0.00639 | -0.022 | -40.763
-3 | -0.202 | 0.00633 | -0.023 | -31.953
-2.5 | -0.139 | 0.00614 | -0.023 | -22.683
-2 | -0.074 | 0.00599 | -0.023 | -12.306
-1.5 | -0.007 | 0.00595 | -0.023 | -1.154
-1 | 0.06 | 0.00589 | -0.023 | 10.272
-0.5 | 0.128 | 0.00556 | -0.024 | 23.047
0 | 0.195 | 0.00546 | -0.024 | 35.776
0.5 | 0.263 | 0.00546 | -0.024 | 48.095
1 | 0.33 | 0.00556 | -0.024 | 59.329
1.5 | 0.397 | 0.00558 | -0.025 | 71.175
2 | 0.464 | 0.00558 | -0.025 | 83.192
2.5 | 0.531 | 0.00582 | -0.025 | 91.155
3 | 0.597 | 0.00602 | -0.025 | 99.204
3.5 | 0.663 | 0.0062 | -0.026 | 106.854
4 | 0.728 | 0.00647 | -0.026 | 112.543
4.5 | 0.792 | 0.00667 | -0.026 | 118.786
5 | 0.854 | 0.00713 | -0.026 | 119.847
5.5 | 0.911 | 0.00798 | -0.027 | 114.227
6 | 0.961 | 0.00847 | -0.027 | 113.444
6.5 | 0.997 | 0.00961 | -0.027 | 103.749
7 | 1.002 | 0.0104 | -0.028 | 96.362
7.5 | 0.928 | 0.01166 | -0.028 | 79.569
8 | 0.63 | 0.01279 | -0.028 | 49.242
8.5 | 0.661 | 0.01395 | -0.028 | 47.411
9 | 0.685 | 0.01538 | -0.028 | 44.547
9.5 | 0.661 | 0.03077 | -0.025 | 21.5
10 | 0.701 | 0.02853 | -0.026 | 24.569
10.5 | 0.749 | 0.02359 | -0.028 | 31.772
11 | 0.697 | 0.06237 | -0.021 | 11.173
11.5 | 0.786 | 0.03366 | -0.027 | 23.362
12 | 0.757 | 0.06609 | -0.023 | 11.451
12.5 | 0.828 | 0.04408 | -0.027 | 18.778
13 | 0.815 | 0.07008 | -0.024 | 11.633
13.5 | 0.877 | 0.0516 | -0.027 | 17.001
14 | 0.869 | 0.07668 | -0.024 | 11.33
14.5 | 0.88 | 0.09363 | -0.022 | 9.396
15 | 0.894 | 0.10192 | -0.02 | 8.775
15.5 | 0.93 | 0.10233 | -0.022 | 9.086
16 | 0.959 | 0.10774 | -0.023 | 8.899
16.5 | 0.97 | 0.11632 | -0.021 | 8.34
17 | 1.013 | 0.11142 | -0.024 | 9.088
17.5 | 1.049 | 0.1109 | -0.025 | 9.455
18 | 1.052 | 0.13591 | -0.022 | 7.742
18.5 | 1.082 | 0.14286 | -0.023 | 7.571
19 | 1.111 | 0.14648 | -0.024 | 7.583
19.5 | 1.139 | 0.15211 | -0.024 | 7.485
20 | 1.157 | 0.17279 | -0.024 | 6.694

## 112. Re 10M Mach 0.50 (2)
BIGFOIL.COM POLAR EXPORT
FAD15
FAD15 |  |  |  | Cl Max: | 1.2886 | at alpha= | 8 | deg
XFOIL ncrit=9 |  |  |  | L/D Max: | 149.465 | at alpha= | 5 | deg
Re: | 10000000 |  |  | Cd Min: | 0.01057 | at alpha= | 8 | deg
Mach: | 0.5 |  |  | Cl=0 at alpha= | -99 | deg
|  |  |  | @ Cl=0.1, Cd= | 0.00525
|  |  |  | @ Cl=0.4, Cd= | 0.0048534
|  |  |  | @ Cl=0.6, Cd= | 0.0046001
alpha (deg) | Cl | Cd | Cm | Cl/Cd
0 | 0.2147 | 0.00525 | -0.0335 | 40.8952
0.5 | 0.2799 | 0.00508 | -0.0331 | 55.0984
1 | 0.3451 | 0.00499 | -0.0326 | 69.1583
1.5 | 0.4094 | 0.00483 | -0.032 | 84.7619
2 | 0.4737 | 0.00472 | -0.0313 | 100.3602
2.5 | 0.5375 | 0.00461 | -0.0304 | 116.5944
3 | 0.6007 | 0.0046 | -0.0292 | 130.587
3.5 | 0.6631 | 0.00478 | -0.0275 | 138.7238
4 | 0.7351 | 0.005 | -0.0276 | 147.02
5 | 0.8938 | 0.00598 | -0.0301 | 149.4649
5.5 | 0.9576 | 0.00653 | -0.0275 | 146.6462
6 | 1.0235 | 0.00702 | -0.0249 | 145.7977
6.5 | 1.0892 | 0.00767 | -0.0218 | 142.0078
7 | 1.1565 | 0.00833 | -0.0185 | 138.8355
7.5 | 1.2254 | 0.00906 | -0.0147 | 135.2539
8 | 1.2886 | 0.01057 | -0.009 | 121.9111

## 113. Re 12M Mach 0.00 (1)
BIGFOIL.COM POLAR EXPORT
FAD15
FAD15 |  |  |  | Cl Max: | 1.095 | at alpha= | 10 | deg
JavaFoil+Calcfoil stall+Eppler ext transition |  |  |  | L/D Max: | 128.58 | at alpha= | 6.5 | deg
Re: | 12000000 |  |  | Cd Min: | 0.00522 | at alpha= | 0 | deg
Mach: | 0 |  |  | Cl=0 at alpha= | -1.4483 | deg
|  |  |  | @ Cl=0.1, Cd= | 0.0053391
|  |  |  | @ Cl=0.4, Cd= | 0.0053097
|  |  |  | @ Cl=0.6, Cd= | 0.0057758
alpha (deg) | Cl | Cd | Cm | Cl/Cd
-13.5 | -0.368 | 0.08731 | -0.009 | -4.22
-13 | -0.386 | 0.08313 | -0.009 | -4.638
-12.5 | -0.402 | 0.07929 | -0.009 | -5.074
-12 | -0.419 | 0.07396 | -0.009 | -5.664
-11.5 | -0.434 | 0.0696 | -0.009 | -6.237
-11 | -0.447 | 0.06617 | -0.009 | -6.761
-10.5 | -0.459 | 0.06245 | -0.01 | -7.349
-10 | -0.469 | 0.05748 | -0.01 | -8.158
-9.5 | -0.477 | 0.05204 | -0.011 | -9.163
-9 | -0.478 | 0.04932 | -0.011 | -9.697
-8.5 | -0.577 | 0.00832 | -0.018 | -69.363
-8 | -0.569 | 0.00762 | -0.018 | -74.661
-7.5 | -0.553 | 0.00739 | -0.018 | -74.93
-7 | -0.532 | 0.00701 | -0.018 | -75.868
-6.5 | -0.504 | 0.0068 | -0.018 | -74.134
-6 | -0.471 | 0.00655 | -0.019 | -71.861
-5.5 | -0.431 | 0.00635 | -0.019 | -67.954
-5 | -0.388 | 0.00626 | -0.019 | -61.963
-4.5 | -0.34 | 0.00617 | -0.019 | -55.078
-4 | -0.288 | 0.00606 | -0.019 | -47.565
-3.5 | -0.234 | 0.00598 | -0.019 | -39.169
-3 | -0.178 | 0.00583 | -0.02 | -30.597
-2.5 | -0.122 | 0.00572 | -0.02 | -21.271
-2 | -0.064 | 0.00567 | -0.02 | -11.313
-1.5 | -0.006 | 0.0056 | -0.02 | -1.063
-1 | 0.052 | 0.00551 | -0.02 | 9.526
-0.5 | 0.111 | 0.0053 | -0.02 | 20.943
0 | 0.169 | 0.00522 | -0.021 | 32.433
0.5 | 0.228 | 0.00529 | -0.021 | 43.014
1 | 0.286 | 0.00533 | -0.021 | 53.625
1.5 | 0.344 | 0.0053 | -0.021 | 64.91
2 | 0.402 | 0.00531 | -0.022 | 75.752
2.5 | 0.46 | 0.00542 | -0.022 | 84.934
3 | 0.518 | 0.00557 | -0.022 | 93.101
3.5 | 0.576 | 0.0057 | -0.022 | 100.919
4 | 0.633 | 0.00588 | -0.022 | 107.544
4.5 | 0.69 | 0.00607 | -0.023 | 113.612
5 | 0.745 | 0.0063 | -0.023 | 118.245
5.5 | 0.8 | 0.00642 | -0.023 | 124.57
6 | 0.852 | 0.00679 | -0.023 | 125.459
6.5 | 0.901 | 0.00701 | -0.024 | 128.58
7 | 0.946 | 0.0076 | -0.024 | 124.389
7.5 | 0.986 | 0.00806 | -0.024 | 122.418
8 | 1.022 | 0.00846 | -0.024 | 120.787
8.5 | 1.052 | 0.00904 | -0.025 | 116.451
9 | 1.076 | 0.00955 | -0.025 | 112.649
9.5 | 1.09 | 0.01015 | -0.025 | 107.359
10 | 1.095 | 0.0108 | -0.025 | 101.374
10.5 | 1.091 | 0.01158 | -0.026 | 94.202
11 | 1.08 | 0.0124 | -0.026 | 87.082
11.5 | 1.061 | 0.01332 | -0.026 | 79.692
12 | 1.028 | 0.01467 | -0.026 | 70.094
12.5 | 0.984 | 0.01694 | -0.026 | 58.089
13 | 0.927 | 0.022 | -0.026 | 42.146
13.5 | 0.873 | 0.02832 | -0.025 | 30.823
14 | 0.817 | 0.03688 | -0.025 | 22.149
14.5 | 0.762 | 0.04745 | -0.024 | 16.066
15 | 0.705 | 0.06386 | -0.023 | 11.033

## 114. Re 12M Mach 0.00 (2)
BIGFOIL.COM POLAR EXPORT
FAD15
FAD15 |  |  |  | Cl Max: | 1.8169 | at alpha= | 17.5 | deg
XFOIL ncrit=9 |  |  |  | L/D Max: | 143.573 | at alpha= | 5.5 | deg
Re: | 12000000 |  |  | Cd Min: | 0.06513 | at alpha= | 20 | deg
Mach: | 0 |  |  | Cl=0 at alpha= | -1.6324 | deg
|  |  |  | @ Cl=0.1, Cd= | 0.0051824
|  |  |  | @ Cl=0.4, Cd= | 0.0046442
|  |  |  | @ Cl=0.6, Cd= | 0.0046518
alpha (deg) | Cl | Cd | Cm | Cl/Cd
-16 | -1.3146 | 0.0394 | -0.0505 | -33.3655
-15.5 | -1.3735 | 0.0285 | -0.0501 | -48.193
-15 | -1.3527 | 0.0254 | -0.0476 | -53.2559
-14.5 | -1.2842 | 0.01161 | -0.0446 | -110.6115
-14 | -1.2563 | 0.00924 | -0.0427 | -135.9632
-13.5 | -1.2256 | 0.00697 | -0.0408 | -175.8393
-13 | -1.1827 | 0.00603 | -0.0397 | -196.136
-12.5 | -1.1424 | 0.00476 | -0.0383 | -240
-11.5 | -1.0889 | 0.01082 | -0.0342 | -100.6377
-11 | -1.0397 | 0.01016 | -0.033 | -102.3327
-10.5 | -0.9899 | 0.00964 | -0.0318 | -102.6867
-10 | -0.9333 | 0.00908 | -0.0321 | -102.7863
-9.5 | -0.8735 | 0.00862 | -0.0331 | -101.3341
-9 | -0.8131 | 0.00816 | -0.0342 | -99.6446
-8.5 | -0.7482 | 0.00772 | -0.0362 | -96.9171
-8 | -0.698 | 0.00762 | -0.0349 | -91.601
-7.5 | -0.6456 | 0.00742 | -0.0341 | -87.0081
-7 | -0.5918 | 0.00709 | -0.0335 | -83.4697
-6.5 | -0.5377 | 0.00672 | -0.033 | -80.0149
-6 | -0.4836 | 0.0064 | -0.0325 | -75.5625
-5.5 | -0.4293 | 0.00613 | -0.032 | -70.0326
-5 | -0.3744 | 0.00595 | -0.0317 | -62.9244
-4.5 | -0.3191 | 0.00583 | -0.0313 | -54.7341
-4 | -0.2638 | 0.00567 | -0.031 | -46.5256
-3.5 | -0.2084 | 0.00555 | -0.0308 | -37.5495
-3 | -0.1528 | 0.00546 | -0.0305 | -27.9853
-2.5 | -0.097 | 0.00537 | -0.0303 | -18.0633
-2 | -0.0411 | 0.00529 | -0.0301 | -7.7694
-1.5 | 0.0148 | 0.00526 | -0.0299 | 2.8137
-1 | 0.0705 | 0.00523 | -0.0297 | 13.4799
-0.5 | 0.1263 | 0.00514 | -0.0296 | 24.572
0 | 0.1817 | 0.00504 | -0.0294 | 36.0516
0.5 | 0.2372 | 0.00492 | -0.0292 | 48.2114
1 | 0.2925 | 0.00488 | -0.029 | 59.9385
1.5 | 0.3473 | 0.00475 | -0.0288 | 73.1158
2 | 0.4021 | 0.00464 | -0.0285 | 86.6595
2.5 | 0.4564 | 0.00455 | -0.0282 | 100.3077
3 | 0.5098 | 0.00455 | -0.0277 | 112.044
4 | 0.6161 | 0.00467 | -0.0265 | 131.9272
4.5 | 0.6672 | 0.00479 | -0.0254 | 139.2902
5 | 0.7374 | 0.00516 | -0.0288 | 142.907
5.5 | 0.7997 | 0.00557 | -0.0304 | 143.5727
6 | 0.852 | 0.00596 | -0.0297 | 142.953
6.5 | 0.9039 | 0.0063 | -0.0289 | 143.4762
7 | 0.9555 | 0.00668 | -0.0282 | 143.0389
7.5 | 1.0069 | 0.0071 | -0.0274 | 141.8169
8 | 1.0585 | 0.00752 | -0.0267 | 140.758
8.5 | 1.11 | 0.00795 | -0.026 | 139.6226
9 | 1.1612 | 0.00842 | -0.0253 | 137.9097
9.5 | 1.2126 | 0.00886 | -0.0247 | 136.8623
10 | 1.2632 | 0.00938 | -0.0241 | 134.6695
10.5 | 1.3132 | 0.00995 | -0.0233 | 131.9799
11 | 1.3632 | 0.01046 | -0.0227 | 130.325
11.5 | 1.4123 | 0.01105 | -0.0219 | 127.81
12 | 1.4595 | 0.01182 | -0.0209 | 123.4772
12.5 | 1.5059 | 0.0126 | -0.0198 | 119.5159
13.5 | 1.5969 | 0.01412 | -0.0175 | 113.0949
14 | 1.6405 | 0.01494 | -0.0161 | 109.8059
14.5 | 1.6822 | 0.01583 | -0.0146 | 106.2666
15 | 1.7215 | 0.0168 | -0.0127 | 102.4702
15.5 | 1.758 | 0.01785 | -0.0105 | 98.4874
16 | 1.7888 | 0.0191 | -0.0076 | 93.6545
16.5 | 1.8077 | 0.02039 | -0.0027 | 88.6562
17 | 1.7994 | 0.02275 | 0.0051 | 79.0945
17.5 | 1.8169 | 0.02442 | 0.0082 | 74.4021
18 | 1.8081 | 0.03059 | 0.0076 | 59.1076
18.5 | 1.8075 | 0.03655 | 0.0056 | 49.4528
19 | 1.8029 | 0.04325 | 0.003 | 41.6855
19.5 | 1.7626 | 0.05517 | -0.0022 | 31.9485
20 | 1.7365 | 0.06513 | -0.0062 | 26.6621

## 115. Re 12M Mach 0.10 (1)
BIGFOIL.COM POLAR EXPORT
FAD15
FAD15 |  |  |  | Cl Max: | 1.089 | at alpha= | 10 | deg
JavaFoil+Calcfoil stall+Eppler ext transition |  |  |  | L/D Max: | 127.434 | at alpha= | 6.5 | deg
Re: | 12000000 |  |  | Cd Min: | 0.00518 | at alpha= | 0 | deg
Mach: | 0.1 |  |  | Cl=0 at alpha= | -1.4491 | deg
|  |  |  | @ Cl=0.1, Cd= | 0.0054046
|  |  |  | @ Cl=0.4, Cd= | 0.0052941
|  |  |  | @ Cl=0.6, Cd= | 0.0057637
alpha (deg) | Cl | Cd | Cm | Cl/Cd
-13 | -0.349 | 0.08476 | -0.009 | -4.116
-12.5 | -0.368 | 0.07992 | -0.009 | -4.61
-12 | -0.388 | 0.07483 | -0.009 | -5.182
-11.5 | -0.406 | 0.0705 | -0.009 | -5.761
-11 | -0.423 | 0.06697 | -0.009 | -6.312
-10.5 | -0.438 | 0.06296 | -0.01 | -6.95
-10 | -0.45 | 0.05898 | -0.01 | -7.627
-9.5 | -0.461 | 0.05339 | -0.011 | -8.63
-9 | -0.465 | 0.05068 | -0.011 | -9.18
-8.5 | -0.469 | 0.04514 | -0.012 | -10.387
-8 | -0.561 | 0.00774 | -0.018 | -72.492
-7.5 | -0.548 | 0.00747 | -0.018 | -73.408
-7 | -0.529 | 0.00707 | -0.018 | -74.807
-6.5 | -0.503 | 0.00682 | -0.019 | -73.739
-6 | -0.47 | 0.00657 | -0.019 | -71.612
-5.5 | -0.432 | 0.00647 | -0.019 | -66.789
-5 | -0.389 | 0.00623 | -0.019 | -62.387
-4.5 | -0.341 | 0.00614 | -0.019 | -55.571
-4 | -0.289 | 0.00602 | -0.019 | -48.037
-3.5 | -0.235 | 0.00594 | -0.019 | -39.596
-3 | -0.179 | 0.00579 | -0.02 | -30.961
-2.5 | -0.122 | 0.00576 | -0.02 | -21.239
-2 | -0.064 | 0.00563 | -0.02 | -11.45
-1.5 | -0.006 | 0.00561 | -0.02 | -1.066
-1 | 0.053 | 0.00554 | -0.02 | 9.517
-0.5 | 0.112 | 0.00537 | -0.021 | 20.773
0 | 0.17 | 0.00518 | -0.021 | 32.865
0.5 | 0.229 | 0.00526 | -0.021 | 43.495
1 | 0.287 | 0.0053 | -0.021 | 54.239
1.5 | 0.346 | 0.00535 | -0.021 | 64.634
2 | 0.404 | 0.00529 | -0.022 | 76.481
2.5 | 0.463 | 0.00548 | -0.022 | 84.357
3 | 0.521 | 0.00555 | -0.022 | 93.793
3.5 | 0.579 | 0.00569 | -0.022 | 101.63
4 | 0.636 | 0.00589 | -0.023 | 108.06
4.5 | 0.693 | 0.00607 | -0.023 | 114.093
5 | 0.749 | 0.00628 | -0.023 | 119.24
5.5 | 0.803 | 0.00642 | -0.023 | 125.196
6 | 0.855 | 0.00687 | -0.024 | 124.433
6.5 | 0.905 | 0.0071 | -0.024 | 127.434
7 | 0.949 | 0.00761 | -0.024 | 124.715
7.5 | 0.99 | 0.00807 | -0.024 | 122.675
8 | 1.025 | 0.00856 | -0.025 | 119.655
8.5 | 1.054 | 0.00914 | -0.025 | 115.221
9 | 1.076 | 0.0097 | -0.025 | 110.973
9.5 | 1.087 | 0.01029 | -0.025 | 105.694
10 | 1.089 | 0.01098 | -0.026 | 99.189
10.5 | 1.082 | 0.01181 | -0.026 | 91.628
11 | 1.066 | 0.01266 | -0.026 | 84.196
11.5 | 1.043 | 0.01363 | -0.026 | 76.502
12 | 1 | 0.01529 | -0.026 | 65.389
12.5 | 0.943 | 0.0191 | -0.026 | 49.375
13 | 0.886 | 0.02439 | -0.026 | 36.308
13.5 | 0.822 | 0.03319 | -0.025 | 24.78
14 | 0.762 | 0.04338 | -0.024 | 17.572
14.5 | 0.7 | 0.05901 | -0.023 | 11.858
15 | 0.647 | 0.07137 | -0.022 | 9.062

## 116. Re 12M Mach 0.10 (2)
BIGFOIL.COM POLAR EXPORT
FAD15
FAD15 |  |  |  | Cl Max: | 1.7995 | at alpha= | 17.5 | deg
XFOIL ncrit=9 |  |  |  | L/D Max: | 143.714 | at alpha= | 5.5 | deg
Re: | 12000000 |  |  | Cd Min: | 0.08249 | at alpha= | 20 | deg
Mach: | 0.1 |  |  | Cl=0 at alpha= | -1.6317 | deg
|  |  |  | @ Cl=0.1, Cd= | 0.0051833
|  |  |  | @ Cl=0.4, Cd= | 0.0046496
|  |  |  | @ Cl=0.6, Cd= | 0.0046442
alpha (deg) | Cl | Cd | Cm | Cl/Cd
-14 | -1.241 | 0.02969 | -0.0494 | -41.7986
-13.5 | -1.2415 | 0.02276 | -0.0462 | -54.5475
-13 | -1.2034 | 0.02069 | -0.0443 | -58.1634
-12 | -1.132 | 0.0151 | -0.0396 | -74.9669
-11.5 | -1.0919 | 0.01273 | -0.0373 | -85.7738
-11 | -1.0494 | 0.01065 | -0.0349 | -98.5352
-10.5 | -0.9996 | 0.00994 | -0.0335 | -100.5634
-10 | -0.9428 | 0.00931 | -0.0335 | -101.2675
-9.5 | -0.8821 | 0.0088 | -0.0343 | -100.2386
-9 | -0.821 | 0.0083 | -0.0352 | -98.9157
-8.5 | -0.7546 | 0.00783 | -0.0372 | -96.3729
-8 | -0.7038 | 0.00773 | -0.0357 | -91.0479
-7.5 | -0.6508 | 0.00751 | -0.0348 | -86.6578
-7 | -0.5965 | 0.00716 | -0.0342 | -83.3101
-6.5 | -0.5417 | 0.00681 | -0.0336 | -79.5448
-6 | -0.4872 | 0.00645 | -0.033 | -75.5349
-5.5 | -0.4323 | 0.00618 | -0.0325 | -69.9515
-5 | -0.377 | 0.00597 | -0.032 | -63.1491
-4.5 | -0.3213 | 0.00585 | -0.0317 | -54.9231
-4 | -0.2656 | 0.00568 | -0.0313 | -46.7606
-3.5 | -0.2098 | 0.00556 | -0.031 | -37.7338
-3 | -0.1538 | 0.00546 | -0.0307 | -28.1685
-2.5 | -0.0976 | 0.00537 | -0.0305 | -18.175
-2 | -0.0414 | 0.0053 | -0.0303 | -7.8113
-1.5 | 0.0148 | 0.00527 | -0.0301 | 2.8083
-1 | 0.0709 | 0.00523 | -0.0299 | 13.5564
-0.5 | 0.127 | 0.00514 | -0.0297 | 24.7082
0 | 0.1828 | 0.00504 | -0.0295 | 36.2698
0.5 | 0.2386 | 0.00492 | -0.0293 | 48.4959
1 | 0.2942 | 0.00488 | -0.0291 | 60.2869
1.5 | 0.3493 | 0.00476 | -0.0289 | 73.3824
2 | 0.4044 | 0.00464 | -0.0286 | 87.1552
2.5 | 0.4591 | 0.00455 | -0.0283 | 100.9011
3 | 0.5127 | 0.00455 | -0.0278 | 112.6813
3.5 | 0.5663 | 0.0046 | -0.0272 | 123.1087
4 | 0.6197 | 0.00467 | -0.0265 | 132.6981
4.5 | 0.6714 | 0.0048 | -0.0255 | 139.875
5 | 0.7422 | 0.00518 | -0.0289 | 143.2819
5.5 | 0.8048 | 0.0056 | -0.0304 | 143.7143
6 | 0.8574 | 0.00598 | -0.0297 | 143.3779
6.5 | 0.9097 | 0.00633 | -0.0288 | 143.7125
7 | 0.9617 | 0.00672 | -0.028 | 143.1101
7.5 | 1.0135 | 0.00716 | -0.0271 | 141.5503
8 | 1.0656 | 0.00758 | -0.0263 | 140.5805
8.5 | 1.1177 | 0.00802 | -0.0256 | 139.3641
9 | 1.1694 | 0.00851 | -0.0248 | 137.4148
9.5 | 1.2214 | 0.00895 | -0.0242 | 136.4693
10 | 1.2723 | 0.00952 | -0.0233 | 133.645
10.5 | 1.3231 | 0.01007 | -0.0225 | 131.3903
11 | 1.3736 | 0.01062 | -0.0217 | 129.3409
11.5 | 1.4229 | 0.01128 | -0.0207 | 126.1436
12 | 1.4703 | 0.01211 | -0.0195 | 121.4121
13 | 1.5636 | 0.01371 | -0.0169 | 114.0481
13.5 | 1.6091 | 0.01449 | -0.0156 | 111.049
14 | 1.6526 | 0.01539 | -0.0139 | 107.3814
14.5 | 1.6937 | 0.01638 | -0.012 | 103.4005
15 | 1.7316 | 0.01748 | -0.0097 | 99.0618
15.5 | 1.7644 | 0.01877 | -0.0067 | 94.0011
16 | 1.7802 | 0.02049 | -0.0013 | 86.8814
16.5 | 1.7862 | 0.02212 | 0.0053 | 80.7505
17 | 1.7783 | 0.02545 | 0.0106 | 69.8743
17.5 | 1.7995 | 0.02882 | 0.0099 | 62.4393
18.5 | 1.7642 | 0.04579 | 0.0031 | 38.5281
19 | 1.7425 | 0.05532 | -0.001 | 31.4986
19.5 | 1.6831 | 0.07027 | -0.0077 | 23.9519
20 | 1.6425 | 0.08249 | -0.0124 | 19.9115

## 117. Re 12M Mach 0.25 (1)
BIGFOIL.COM POLAR EXPORT
FAD15
FAD15 |  |  |  | Cl Max: | 1.065 | at alpha= | 9 | deg
JavaFoil+Calcfoil stall+Eppler ext transition |  |  |  | L/D Max: | 125.399 | at alpha= | 5 | deg
Re: | 12000000 |  |  | Cd Min: | 0.00523 | at alpha= | 0 | deg
Mach: | 0.25 |  |  | Cl=0 at alpha= | -1.45 | deg
|  |  |  | @ Cl=0.1, Cd= | 0.0054267
|  |  |  | @ Cl=0.4, Cd= | 0.07922
|  |  |  | @ Cl=0.6, Cd= | 0.07922
alpha (deg) | Cl | Cd | Cm | Cl/Cd
-12 | -0.06 | 0.07871 | -0.009 | -0.768
-11.5 | -0.111 | 0.07422 | -0.009 | -1.489
-11 | -0.186 | 0.0701 | -0.009 | -2.647
-10.5 | -0.24 | 0.06654 | -0.009 | -3.601
-10 | -0.286 | 0.06174 | -0.009 | -4.638
-9.5 | -0.327 | 0.05791 | -0.01 | -5.64
-9 | -0.36 | 0.05444 | -0.01 | -6.61
-8.5 | -0.386 | 0.05 | -0.01 | -7.726
-8 | -0.405 | 0.04568 | -0.011 | -8.861
-7.5 | -0.417 | 0.04027 | -0.012 | -10.345
-7 | -0.501 | 0.00739 | -0.019 | -67.728
-6.5 | -0.488 | 0.00707 | -0.019 | -69.051
-6 | -0.465 | 0.00672 | -0.019 | -69.136
-5.5 | -0.433 | 0.00653 | -0.019 | -66.201
-5 | -0.393 | 0.00632 | -0.02 | -62.114
-4.5 | -0.347 | 0.00631 | -0.02 | -54.953
-4 | -0.295 | 0.00611 | -0.02 | -48.281
-3.5 | -0.241 | 0.00601 | -0.02 | -40.011
-3 | -0.184 | 0.00586 | -0.02 | -31.353
-2.5 | -0.125 | 0.00583 | -0.02 | -21.518
-2 | -0.066 | 0.00569 | -0.021 | -11.623
-1.5 | -0.006 | 0.00564 | -0.021 | -1.089
-1 | 0.054 | 0.00557 | -0.021 | 9.718
-0.5 | 0.115 | 0.00538 | -0.021 | 21.293
0 | 0.175 | 0.00523 | -0.021 | 33.444
0.5 | 0.235 | 0.00526 | -0.022 | 44.654
1 | 0.295 | 0.00539 | -0.022 | 54.797
1.5 | 0.355 | 0.00536 | -0.022 | 66.293
2 | 0.415 | 0.00536 | -0.022 | 77.48
2.5 | 0.475 | 0.00548 | -0.022 | 86.786
3 | 0.535 | 0.00566 | -0.023 | 94.491
3.5 | 0.594 | 0.00581 | -0.023 | 102.373
4 | 0.653 | 0.006 | -0.023 | 108.927
4.5 | 0.712 | 0.0062 | -0.023 | 114.742
5 | 0.769 | 0.00613 | -0.024 | 125.399
5.5 | 0.824 | 0.00661 | -0.024 | 124.765
6 | 0.877 | 0.00706 | -0.024 | 124.107
6.5 | 0.925 | 0.00747 | -0.024 | 123.871
7 | 0.969 | 0.00798 | -0.025 | 121.307
7.5 | 1.005 | 0.00845 | -0.025 | 119.021
8 | 1.035 | 0.00887 | -0.025 | 116.679
8.5 | 1.055 | 0.00955 | -0.025 | 110.452
9 | 1.065 | 0.01024 | -0.026 | 104.006
9.5 | 1.058 | 0.01119 | -0.026 | 94.579
10 | 1.036 | 0.01204 | -0.026 | 86.011
10.5 | 0.998 | 0.01316 | -0.027 | 75.826
11 | 0.936 | 0.01479 | -0.027 | 63.287
11.5 | 0.846 | 0.01923 | -0.026 | 43.996
12 | 0.749 | 0.02643 | -0.025 | 28.347
12.5 | 0.645 | 0.03759 | -0.024 | 17.168
13 | 0.54 | 0.05196 | -0.023 | 10.402
13.5 | 0.435 | 0.06993 | -0.021 | 6.225
14 | 0.336 | 0.07922 | -0.021 | 4.236

## 118. Re 12M Mach 0.25 (2)
BIGFOIL.COM POLAR EXPORT
FAD15
FAD15 |  |  |  | Cl Max: | 1.678 | at alpha= | 14 | deg
XFOIL ncrit=9 |  |  |  | L/D Max: | 145.417 | at alpha= | 6.5 | deg
Re: | 12000000 |  |  | Cd Min: | 0.18329 | at alpha= | -15 | deg
Mach: | 0.25 |  |  | Cl=0 at alpha= | -1.6314 | deg
|  |  |  | @ Cl=0.1, Cd= | 0.0052122
|  |  |  | @ Cl=0.4, Cd= | 0.0046865
|  |  |  | @ Cl=0.6, Cd= | 0.0046668
alpha (deg) | Cl | Cd | Cm | Cl/Cd
-15 | -0.6572 | 0.18329 | 0.0418 | -3.5856
-14.5 | -0.6422 | 0.17677 | 0.0388 | -3.633
-14 | -0.6289 | 0.16967 | 0.0358 | -3.7066
-13.5 | -0.6181 | 0.16176 | 0.0327 | -3.8211
-13 | -0.7037 | 0.12563 | 0.0182 | -5.6014
-12.5 | -0.7411 | 0.10841 | 0.0092 | -6.8361
-12 | -0.7927 | 0.08976 | -0.0024 | -8.8313
-11.5 | -0.8429 | 0.07214 | -0.0161 | -11.6842
-11 | -0.892 | 0.05024 | -0.0416 | -17.7548
-10.5 | -0.9498 | 0.02983 | -0.0478 | -31.8404
-10 | -0.969 | 0.01661 | -0.044 | -58.3384
-9.5 | -0.9245 | 0.01217 | -0.0423 | -75.9655
-9 | -0.8639 | 0.01017 | -0.0418 | -84.9459
-8.5 | -0.7904 | 0.00895 | -0.0436 | -88.3128
-8 | -0.7368 | 0.0086 | -0.0411 | -85.6744
-7.5 | -0.6805 | 0.00822 | -0.0394 | -82.7859
-7 | -0.6228 | 0.00772 | -0.0382 | -80.6736
-6.5 | -0.5648 | 0.00727 | -0.0371 | -77.6891
-6 | -0.5074 | 0.00682 | -0.036 | -74.3988
-5.5 | -0.45 | 0.00641 | -0.035 | -70.2028
-5 | -0.3921 | 0.00613 | -0.0341 | -63.9641
-4 | -0.2756 | 0.00578 | -0.0329 | -47.6817
-3.5 | -0.2175 | 0.00563 | -0.0324 | -38.6323
-3 | -0.1594 | 0.00551 | -0.032 | -28.9292
-2.5 | -0.1012 | 0.00541 | -0.0316 | -18.7061
-2 | -0.0429 | 0.00533 | -0.0313 | -8.0488
-1.5 | 0.0153 | 0.00528 | -0.031 | 2.8977
-1 | 0.0732 | 0.00524 | -0.0308 | 13.9695
-0.5 | 0.131 | 0.00518 | -0.0305 | 25.2896
0 | 0.1887 | 0.00506 | -0.0303 | 37.2925
0.5 | 0.2462 | 0.00493 | -0.03 | 49.9391
1 | 0.3037 | 0.00489 | -0.0298 | 62.1063
1.5 | 0.3604 | 0.00477 | -0.0295 | 75.5556
2 | 0.4173 | 0.00465 | -0.0292 | 89.7419
2.5 | 0.4737 | 0.00458 | -0.0288 | 103.4279
3 | 0.5291 | 0.00456 | -0.0282 | 116.0307
3.5 | 0.5845 | 0.00465 | -0.0275 | 125.6989
4 | 0.6398 | 0.00471 | -0.0267 | 135.8386
4.5 | 0.696 | 0.00487 | -0.026 | 142.9158
5.5 | 0.833 | 0.00575 | -0.0303 | 144.8696
6 | 0.8875 | 0.00611 | -0.0292 | 145.2537
6.5 | 0.9423 | 0.00648 | -0.0281 | 145.4167
7 | 0.9961 | 0.00699 | -0.0268 | 142.5036
7.5 | 1.0509 | 0.00744 | -0.0256 | 141.25
8 | 1.1058 | 0.00792 | -0.0244 | 139.6212
8.5 | 1.1606 | 0.00844 | -0.0232 | 137.5118
9 | 1.2158 | 0.00894 | -0.0219 | 135.9955
9.5 | 1.27 | 0.00959 | -0.0205 | 132.4296
10 | 1.3247 | 0.01018 | -0.0191 | 130.1277
10.5 | 1.3784 | 0.01089 | -0.0175 | 126.5748
11 | 1.4304 | 0.01177 | -0.0156 | 121.5293
11.5 | 1.4805 | 0.01281 | -0.0133 | 115.5738
12 | 1.5305 | 0.01379 | -0.0111 | 110.9862
12.5 | 1.5788 | 0.01486 | -0.0085 | 106.245
13 | 1.6211 | 0.01634 | -0.0052 | 99.2105
13.5 | 1.6567 | 0.01811 | -0.0011 | 91.4798
14 | 1.678 | 0.02044 | 0.0045 | 82.0939
14.5 | 1.6654 | 0.0232 | 0.0141 | 71.7845
15 | 1.661 | 0.02844 | 0.0158 | 58.4037
15.5 | 1.6425 | 0.03743 | 0.0118 | 43.8819
16 | 1.6125 | 0.04881 | 0.0055 | 33.0363
16.5 | 1.5748 | 0.0614 | -0.001 | 25.6482
17 | 1.5272 | 0.07516 | -0.0076 | 20.3193
17.5 | 1.4839 | 0.08823 | -0.0132 | 16.8185
18 | 1.4215 | 0.1026 | -0.0179 | 13.8548
18.5 | 1.3737 | 0.11817 | -0.026 | 11.6248
19 | 1.3266 | 0.13595 | -0.0372 | 9.758

## 119. Re 12M Mach 0.50 (1)
BIGFOIL.COM POLAR EXPORT
FAD15
FAD15 |  |  |  | Cl Max: | 1.156 | at alpha= | 20 | deg
JavaFoil+Calcfoil stall+Eppler ext transition |  |  |  | L/D Max: | 120.758 | at alpha= | 5 | deg
Re: | 12000000 |  |  | Cd Min: | 0.00545 | at alpha= | 0 | deg
Mach: | 0.5 |  |  | Cl=0 at alpha= | -1.4485 | deg
|  |  |  | @ Cl=0.1, Cd= | 0.0056678
|  |  |  | @ Cl=0.4, Cd= | 0.0055896
|  |  |  | @ Cl=0.6, Cd= | 0.0060095
alpha (deg) | Cl | Cd | Cm | Cl/Cd
-20 | -1.005 | 0.15305 | -0.012 | -6.565
-19.5 | -0.978 | 0.14686 | -0.012 | -6.66
-19 | -0.953 | 0.13409 | -0.012 | -7.106
-18.5 | -0.929 | 0.1238 | -0.012 | -7.507
-18 | -0.907 | 0.11357 | -0.013 | -7.986
-17.5 | -0.872 | 0.12375 | -0.012 | -7.048
-17 | -0.845 | 0.11722 | -0.011 | -7.209
-16.5 | -0.822 | 0.10669 | -0.012 | -7.702
-16 | -0.803 | 0.0936 | -0.013 | -8.576
-15.5 | -0.788 | 0.07814 | -0.014 | -10.087
-15 | -0.737 | 0.10341 | -0.011 | -7.125
-14.5 | -0.713 | 0.09193 | -0.012 | -7.76
-14 | -0.693 | 0.08066 | -0.013 | -8.586
-13.5 | -0.678 | 0.06561 | -0.014 | -10.334
-13 | -0.629 | 0.08647 | -0.011 | -7.27
-12.5 | -0.606 | 0.07533 | -0.012 | -8.043
-12 | -0.588 | 0.0629 | -0.014 | -9.347
-11.5 | -0.591 | 0.03803 | -0.016 | -15.53
-11 | -0.52 | 0.0713 | -0.011 | -7.298
-10.5 | -0.495 | 0.06378 | -0.011 | -7.766
-10 | -0.477 | 0.05176 | -0.014 | -9.209
-9.5 | -0.539 | 0.00965 | -0.02 | -55.839
-9 | -0.413 | 0.05528 | -0.011 | -7.468
-8.5 | -0.388 | 0.04987 | -0.012 | -7.771
-8 | -0.439 | 0.00899 | -0.021 | -48.868
-7.5 | -0.331 | 0.04705 | -0.011 | -7.034
-7 | -0.306 | 0.04148 | -0.013 | -7.388
-6.5 | -0.277 | 0.04213 | -0.011 | -6.567
-6 | -0.251 | 0.03797 | -0.013 | -6.603
-5.5 | -0.223 | 0.03665 | -0.012 | -6.082
-5 | -0.239 | 0.0069 | -0.022 | -34.62
-4.5 | -0.335 | 0.0068 | -0.022 | -49.273
-4 | -0.309 | 0.00656 | -0.022 | -47.141
-3.5 | -0.261 | 0.00631 | -0.022 | -41.304
-3 | -0.202 | 0.00619 | -0.023 | -32.692
-2.5 | -0.139 | 0.00603 | -0.023 | -23.103
-2 | -0.074 | 0.00585 | -0.023 | -12.59
-1.5 | -0.007 | 0.00581 | -0.023 | -1.18
-1 | 0.061 | 0.00579 | -0.023 | 10.454
-0.5 | 0.128 | 0.00558 | -0.024 | 22.94
0 | 0.195 | 0.00545 | -0.024 | 35.812
0.5 | 0.263 | 0.00549 | -0.024 | 47.846
1 | 0.33 | 0.00553 | -0.024 | 59.596
1.5 | 0.397 | 0.00559 | -0.025 | 70.947
2 | 0.464 | 0.00558 | -0.025 | 83.122
2.5 | 0.531 | 0.00581 | -0.025 | 91.359
3 | 0.597 | 0.006 | -0.025 | 99.503
3.5 | 0.663 | 0.00621 | -0.026 | 106.728
4 | 0.728 | 0.00648 | -0.026 | 112.303
4.5 | 0.792 | 0.00685 | -0.026 | 115.633
5 | 0.854 | 0.00707 | -0.026 | 120.758
5.5 | 0.911 | 0.00778 | -0.027 | 117.153
6 | 0.961 | 0.00826 | -0.027 | 116.293
6.5 | 0.997 | 0.00928 | -0.027 | 107.429
7 | 1.002 | 0.0103 | -0.028 | 97.217
7.5 | 0.928 | 0.01144 | -0.028 | 81.09
8 | 0.63 | 0.01236 | -0.028 | 50.962
8.5 | 0.662 | 0.01317 | -0.028 | 50.307
9 | 0.689 | 0.01458 | -0.028 | 47.228
9.5 | 0.676 | 0.02547 | -0.026 | 26.537
10 | 0.711 | 0.02489 | -0.027 | 28.569
10.5 | 0.754 | 0.02196 | -0.028 | 34.332
11 | 0.712 | 0.05325 | -0.023 | 13.375
11.5 | 0.794 | 0.0304 | -0.027 | 26.11
12 | 0.77 | 0.05779 | -0.024 | 13.326
12.5 | 0.836 | 0.04016 | -0.027 | 20.805
13 | 0.827 | 0.06239 | -0.025 | 13.256
13.5 | 0.887 | 0.04619 | -0.027 | 19.202
14 | 0.883 | 0.06728 | -0.025 | 13.121
14.5 | 0.888 | 0.08679 | -0.023 | 10.235
15 | 0.908 | 0.09205 | -0.023 | 9.863
15.5 | 0.942 | 0.09292 | -0.024 | 10.135
16 | 0.965 | 0.10192 | -0.024 | 9.465
16.5 | 0.974 | 0.12284 | -0.021 | 7.925
17 | 1.005 | 0.12464 | -0.022 | 8.062
17.5 | 1.033 | 0.13001 | -0.023 | 7.946
18 | 1.05 | 0.15151 | -0.022 | 6.929
18.5 | 1.077 | 0.16023 | -0.022 | 6.722
19 | 1.106 | 0.16407 | -0.023 | 6.74
19.5 | 1.134 | 0.16812 | -0.024 | 6.743
20 | 1.156 | 0.18548 | -0.024 | 6.231

## 120. Re 12M Mach 0.50 (2)
BIGFOIL.COM POLAR EXPORT
FAD15
FAD15 |  |  |  | Cl Max: | 1.314 | at alpha= | 8.5 | deg
XFOIL ncrit=9 |  |  |  | L/D Max: | 152.887 | at alpha= | 4.5 | deg
Re: | 12000000 |  |  | Cd Min: | 0.16575 | at alpha= | -13 | deg
Mach: | 0.5 |  |  | Cl=0 at alpha= | -1.6231 | deg
|  |  |  | @ Cl=0.1, Cd= | 0.005322
|  |  |  | @ Cl=0.4, Cd= | 0.0048495
|  |  |  | @ Cl=0.6, Cd= | 0.0046705
alpha (deg) | Cl | Cd | Cm | Cl/Cd
-13 | -0.607 | 0.16575 | 0.0331 | -3.6621
-12.5 | -0.5891 | 0.15887 | 0.0301 | -3.7081
-12 | -0.5739 | 0.15096 | 0.027 | -3.8017
-11.5 | -0.5609 | 0.14264 | 0.0238 | -3.9323
-11 | -0.5486 | 0.13441 | 0.0206 | -4.0815
-10.5 | -0.5392 | 0.12559 | 0.0172 | -4.2933
-10 | -0.5288 | 0.11733 | 0.014 | -4.5069
-9.5 | -0.523 | 0.10813 | 0.0102 | -4.8368
-9 | -0.5133 | 0.0977 | 0.0034 | -5.2538
-8.5 | -0.4989 | 0.08735 | -0.005 | -5.7115
-8 | -0.4461 | 0.07239 | -0.03 | -6.1625
-7.5 | -0.4509 | 0.0648 | -0.0335 | -6.9583
-7 | -0.4799 | 0.05599 | -0.0388 | -8.5712
-6.5 | -0.4828 | 0.04535 | -0.047 | -10.6461
-6 | -0.4739 | 0.03499 | -0.0511 | -13.5439
-5.5 | -0.4631 | 0.02306 | -0.0516 | -20.0824
-5 | -0.4386 | 0.01294 | -0.0485 | -33.8949
-4.5 | -0.3914 | 0.00737 | -0.0441 | -53.1072
-4 | -0.324 | 0.00631 | -0.0412 | -51.3471
-3.5 | -0.2546 | 0.00596 | -0.0393 | -42.7181
-3 | -0.1859 | 0.00574 | -0.0379 | -32.3868
-2.5 | -0.1179 | 0.00556 | -0.0368 | -21.205
-2 | -0.0505 | 0.00544 | -0.0359 | -9.2831
-1.5 | 0.0165 | 0.00537 | -0.0352 | 3.0726
-1 | 0.083 | 0.00534 | -0.0346 | 15.5431
-0.5 | 0.1492 | 0.00527 | -0.0341 | 28.3112
0 | 0.2149 | 0.00517 | -0.0336 | 41.5667
1 | 0.3458 | 0.00495 | -0.0327 | 69.8586
1.5 | 0.4105 | 0.00483 | -0.0322 | 84.9896
2 | 0.4751 | 0.00476 | -0.0315 | 99.8109
2.5 | 0.5399 | 0.00468 | -0.0308 | 115.3632
3 | 0.603 | 0.00467 | -0.0296 | 129.1221
3.5 | 0.6673 | 0.00484 | -0.0284 | 137.8719
4 | 0.7307 | 0.00497 | -0.0266 | 147.0221
4.5 | 0.8103 | 0.0053 | -0.0281 | 152.8868
5 | 0.8888 | 0.00582 | -0.029 | 152.7148
5.5 | 0.9598 | 0.00634 | -0.0279 | 151.388
6 | 1.0261 | 0.0068 | -0.0253 | 150.8971
6.5 | 1.0919 | 0.00744 | -0.0222 | 146.7608
7 | 1.1594 | 0.00808 | -0.0188 | 143.4901
7.5 | 1.2286 | 0.00877 | -0.015 | 140.0912
8 | 1.2932 | 0.01017 | -0.0095 | 127.1583
8.5 | 1.314 | 0.01492 | 0.001 | 88.0697
9 | 1.3058 | 0.02042 | 0.0112 | 63.9471
9.5 | 1.2721 | 0.02718 | 0.0169 | 46.8028
10 | 1.2393 | 0.03932 | 0.0077 | 31.5183
10.5 | 1.2072 | 0.05243 | -0.0018 | 23.025
11 | 1.1726 | 0.06525 | -0.0094 | 17.9709
11.5 | 1.1403 | 0.07757 | -0.0157 | 14.7003
12 | 1.1087 | 0.08978 | -0.0214 | 12.3491
12.5 | 1.0817 | 0.10136 | -0.0261 | 10.6719
13 | 1.0546 | 0.11238 | -0.0296 | 9.3842
13.5 | 1.0342 | 0.12444 | -0.0354 | 8.3108

## 121. Re 14M Mach 0.00 (1)
BIGFOIL.COM POLAR EXPORT
FAD15
FAD15 |  |  |  | Cl Max: | 1.095 | at alpha= | 10 | deg
JavaFoil+Calcfoil stall+Eppler ext transition |  |  |  | L/D Max: | 128.369 | at alpha= | 6.5 | deg
Re: | 14000000 |  |  | Cd Min: | 0.00519 | at alpha= | 0 | deg
Mach: | 0 |  |  | Cl=0 at alpha= | -1.4483 | deg
|  |  |  | @ Cl=0.1, Cd= | 0.0052986
|  |  |  | @ Cl=0.4, Cd= | 0.0053283
|  |  |  | @ Cl=0.6, Cd= | 0.0057642
alpha (deg) | Cl | Cd | Cm | Cl/Cd
-13.5 | -0.369 | 0.08656 | -0.009 | -4.261
-13 | -0.386 | 0.08253 | -0.009 | -4.676
-12.5 | -0.403 | 0.07843 | -0.009 | -5.134
-12 | -0.419 | 0.07352 | -0.009 | -5.701
-11.5 | -0.434 | 0.06916 | -0.01 | -6.28
-11 | -0.448 | 0.06573 | -0.01 | -6.81
-10.5 | -0.459 | 0.06196 | -0.01 | -7.412
-10 | -0.47 | 0.05641 | -0.01 | -8.331
-9.5 | -0.478 | 0.05065 | -0.011 | -9.447
-9 | -0.481 | 0.04742 | -0.011 | -10.138
-8.5 | -0.578 | 0.00798 | -0.018 | -72.389
-8 | -0.569 | 0.00757 | -0.018 | -75.166
-7.5 | -0.554 | 0.00714 | -0.018 | -77.486
-7 | -0.532 | 0.00684 | -0.018 | -77.752
-6.5 | -0.504 | 0.00662 | -0.018 | -76.216
-6 | -0.471 | 0.00656 | -0.019 | -71.75
-5.5 | -0.432 | 0.00624 | -0.019 | -69.182
-5 | -0.388 | 0.00619 | -0.019 | -62.659
-4.5 | -0.34 | 0.00609 | -0.019 | -55.828
-4 | -0.288 | 0.00596 | -0.019 | -48.304
-3.5 | -0.234 | 0.00586 | -0.019 | -39.938
-3 | -0.178 | 0.00571 | -0.02 | -31.288
-2.5 | -0.122 | 0.0056 | -0.02 | -21.72
-2 | -0.064 | 0.0055 | -0.02 | -11.654
-1.5 | -0.006 | 0.00551 | -0.02 | -1.08
-1 | 0.052 | 0.00538 | -0.02 | 9.748
-0.5 | 0.111 | 0.00528 | -0.02 | 21.033
0 | 0.169 | 0.00519 | -0.021 | 32.597
0.5 | 0.228 | 0.0053 | -0.021 | 42.981
1 | 0.286 | 0.00526 | -0.021 | 54.324
1.5 | 0.344 | 0.00528 | -0.021 | 65.21
2 | 0.402 | 0.00533 | -0.022 | 75.424
2.5 | 0.46 | 0.00545 | -0.022 | 84.495
3 | 0.518 | 0.00557 | -0.022 | 93.027
3.5 | 0.576 | 0.00568 | -0.022 | 101.301
4 | 0.633 | 0.00588 | -0.022 | 107.611
4.5 | 0.69 | 0.0061 | -0.023 | 112.975
5 | 0.746 | 0.00625 | -0.023 | 119.259
5.5 | 0.8 | 0.00661 | -0.023 | 121.04
6 | 0.852 | 0.00664 | -0.023 | 128.321
6.5 | 0.901 | 0.00702 | -0.024 | 128.369
7 | 0.946 | 0.00746 | -0.024 | 126.861
7.5 | 0.987 | 0.0079 | -0.024 | 124.886
8 | 1.022 | 0.00836 | -0.024 | 122.316
8.5 | 1.052 | 0.00903 | -0.025 | 116.523
9 | 1.076 | 0.00932 | -0.025 | 115.527
9.5 | 1.09 | 0.0099 | -0.025 | 110.127
10 | 1.095 | 0.01055 | -0.026 | 103.787
10.5 | 1.091 | 0.01125 | -0.026 | 97.024
11 | 1.08 | 0.01207 | -0.026 | 89.452
11.5 | 1.061 | 0.01292 | -0.026 | 82.148
12 | 1.033 | 0.01397 | -0.026 | 73.957
12.5 | 0.987 | 0.01629 | -0.026 | 60.553
13 | 0.932 | 0.02048 | -0.026 | 45.521
13.5 | 0.879 | 0.02585 | -0.026 | 34.018
14 | 0.823 | 0.03368 | -0.025 | 24.447
14.5 | 0.768 | 0.04367 | -0.024 | 17.588
15 | 0.71 | 0.05924 | -0.023 | 11.984

## 122. Re 14M Mach 0.00 (2)
BIGFOIL.COM POLAR EXPORT
FAD15
FAD15 |  |  |  | Cl Max: | 1.8377 | at alpha= | 18.5 | deg
XFOIL ncrit=9 |  |  |  | L/D Max: | 147.443 | at alpha= | 6.5 | deg
Re: | 14000000 |  |  | Cd Min: | 0.05992 | at alpha= | 20 | deg
Mach: | 0 |  |  | Cl=0 at alpha= | -1.6297 | deg
|  |  |  | @ Cl=0.1, Cd= | 0.0051128
|  |  |  | @ Cl=0.4, Cd= | 0.0046748
|  |  |  | @ Cl=0.6, Cd= | 0.0047114
alpha (deg) | Cl | Cd | Cm | Cl/Cd
-17 | -1.4481 | 0.03409 | -0.0555 | -42.4787
-16.5 | -1.4605 | 0.02893 | -0.053 | -50.4839
-16 | -1.449 | 0.02537 | -0.0498 | -57.1147
-15.5 | -1.4267 | 0.02231 | -0.0471 | -63.9489
-15 | -1.3893 | 0.02071 | -0.0453 | -67.0835
-14.5 | -1.3511 | 0.019 | -0.0436 | -71.1105
-14 | -1.3119 | 0.01723 | -0.0418 | -76.1405
-13.5 | -1.2706 | 0.01561 | -0.0402 | -81.3965
-13 | -1.2255 | 0.0145 | -0.0388 | -84.5172
-12.5 | -1.1805 | 0.01329 | -0.0373 | -88.8262
-12 | -1.1345 | 0.01218 | -0.0358 | -93.1445
-11.5 | -1.0913 | 0.01045 | -0.0338 | -104.4306
-11 | -1.0424 | 0.00975 | -0.0326 | -106.9128
-10 | -0.929 | 0.00865 | -0.0333 | -107.3988
-9.5 | -0.8698 | 0.00819 | -0.0341 | -106.2027
-9 | -0.8031 | 0.00777 | -0.0366 | -103.3591
-8.5 | -0.7538 | 0.00754 | -0.0351 | -99.9735
-8 | -0.7016 | 0.00742 | -0.0342 | -94.5553
-7.5 | -0.6478 | 0.00715 | -0.0337 | -90.6014
-7 | -0.5935 | 0.00683 | -0.0333 | -86.896
-6.5 | -0.5391 | 0.00657 | -0.0328 | -82.0548
-6 | -0.4846 | 0.00636 | -0.0324 | -76.195
-5.5 | -0.4301 | 0.00609 | -0.0319 | -70.624
-5 | -0.3752 | 0.00585 | -0.0315 | -64.1368
-4.5 | -0.3198 | 0.00574 | -0.0313 | -55.7143
-4 | -0.2645 | 0.00559 | -0.031 | -47.3166
-3.5 | -0.209 | 0.00547 | -0.0307 | -38.2084
-3 | -0.1532 | 0.00537 | -0.0305 | -28.5289
-2.5 | -0.0973 | 0.00528 | -0.0303 | -18.428
-2 | -0.0414 | 0.00522 | -0.0301 | -7.931
-1.5 | 0.0145 | 0.00519 | -0.0299 | 2.7938
-1 | 0.0703 | 0.00515 | -0.0297 | 13.6505
-0.5 | 0.1262 | 0.00508 | -0.0296 | 24.8425
0.5 | 0.2373 | 0.00488 | -0.0292 | 48.627
1 | 0.2928 | 0.00487 | -0.029 | 60.1232
1.5 | 0.3479 | 0.00476 | -0.0288 | 73.0882
2 | 0.4029 | 0.00467 | -0.0286 | 86.2741
2.5 | 0.4573 | 0.00462 | -0.0283 | 98.9827
3 | 0.5113 | 0.00467 | -0.028 | 109.4861
4 | 0.6185 | 0.00472 | -0.027 | 131.0381
4.5 | 0.6715 | 0.00486 | -0.0264 | 138.1687
5 | 0.7271 | 0.00507 | -0.0264 | 143.4122
5.5 | 0.7935 | 0.00547 | -0.029 | 145.064
6 | 0.8533 | 0.00581 | -0.03 | 146.8675
6.5 | 0.9053 | 0.00614 | -0.0292 | 147.443
7 | 0.9568 | 0.00654 | -0.0284 | 146.2997
7.5 | 1.0081 | 0.00696 | -0.0276 | 144.842
8 | 1.0597 | 0.00736 | -0.0269 | 143.981
8.5 | 1.1114 | 0.00775 | -0.0262 | 143.4065
9 | 1.1627 | 0.00821 | -0.0255 | 141.62
9.5 | 1.2142 | 0.00863 | -0.025 | 140.6952
10 | 1.2648 | 0.00916 | -0.0243 | 138.0786
11 | 1.3655 | 0.01016 | -0.023 | 134.3996
11.5 | 1.4145 | 0.01076 | -0.0222 | 131.4591
12 | 1.4617 | 0.01155 | -0.0211 | 126.5541
12.5 | 1.5092 | 0.01221 | -0.0202 | 123.6036
13 | 1.5557 | 0.01293 | -0.0192 | 120.3171
13.5 | 1.6015 | 0.01364 | -0.0181 | 117.412
14 | 1.6457 | 0.01443 | -0.0168 | 114.0471
14.5 | 1.6882 | 0.01528 | -0.0153 | 110.4843
15 | 1.7285 | 0.01621 | -0.0136 | 106.6317
15.5 | 1.7658 | 0.01724 | -0.0115 | 102.4246
16 | 1.7964 | 0.01857 | -0.0086 | 96.7367
16.5 | 1.8209 | 0.01989 | -0.0047 | 91.5485
17 | 1.8085 | 0.02222 | 0.0043 | 81.3906
17.5 | 1.8217 | 0.02407 | 0.0079 | 75.6834
18 | 1.8317 | 0.02832 | 0.0074 | 64.6787
18.5 | 1.8377 | 0.03321 | 0.0062 | 55.3357
19 | 1.8352 | 0.03936 | 0.0042 | 46.626
19.5 | 1.8122 | 0.0486 | 0.0004 | 37.2881
20 | 1.7761 | 0.05992 | -0.0043 | 29.6412

## 123. Re 14M Mach 0.10 (1)
BIGFOIL.COM POLAR EXPORT
FAD15
FAD15 |  |  |  | Cl Max: | 1.089 | at alpha= | 10 | deg
JavaFoil+Calcfoil stall+Eppler ext transition |  |  |  | L/D Max: | 128.973 | at alpha= | 6.5 | deg
Re: | 14000000 |  |  | Cd Min: | 0.0052 | at alpha= | 0 | deg
Mach: | 0.1 |  |  | Cl=0 at alpha= | -1.4491 | deg
|  |  |  | @ Cl=0.1, Cd= | 0.0053207
|  |  |  | @ Cl=0.4, Cd= | 0.0053114
|  |  |  | @ Cl=0.6, Cd= | 0.0057474
alpha (deg) | Cl | Cd | Cm | Cl/Cd
-13 | -0.349 | 0.08432 | -0.009 | -4.14
-12.5 | -0.369 | 0.07932 | -0.009 | -4.648
-12 | -0.388 | 0.07437 | -0.009 | -5.217
-11.5 | -0.406 | 0.07003 | -0.01 | -5.803
-11 | -0.423 | 0.06619 | -0.01 | -6.393
-10.5 | -0.438 | 0.0625 | -0.01 | -7.006
-10 | -0.451 | 0.05784 | -0.01 | -7.796
-9.5 | -0.462 | 0.05216 | -0.011 | -8.86
-9 | -0.467 | 0.04939 | -0.011 | -9.448
-8.5 | -0.5 | 0.02651 | -0.015 | -18.849
-8 | -0.561 | 0.00768 | -0.018 | -73.061
-7.5 | -0.548 | 0.00723 | -0.018 | -75.848
-7 | -0.529 | 0.00691 | -0.018 | -76.572
-6.5 | -0.503 | 0.00672 | -0.019 | -74.789
-6 | -0.47 | 0.00658 | -0.019 | -71.491
-5.5 | -0.432 | 0.00626 | -0.019 | -68.986
-5 | -0.389 | 0.00625 | -0.019 | -62.213
-4.5 | -0.341 | 0.00605 | -0.019 | -56.34
-4 | -0.289 | 0.00597 | -0.019 | -48.469
-3.5 | -0.235 | 0.00586 | -0.019 | -40.116
-3 | -0.179 | 0.0057 | -0.02 | -31.443
-2.5 | -0.122 | 0.00556 | -0.02 | -22.003
-2 | -0.064 | 0.0056 | -0.02 | -11.5
-1.5 | -0.006 | 0.00552 | -0.02 | -1.083
-1 | 0.053 | 0.00548 | -0.02 | 9.616
-0.5 | 0.112 | 0.00528 | -0.021 | 21.127
0 | 0.17 | 0.0052 | -0.021 | 32.718
0.5 | 0.229 | 0.00526 | -0.021 | 43.489
1 | 0.287 | 0.00523 | -0.021 | 54.994
1.5 | 0.346 | 0.00533 | -0.021 | 64.859
2 | 0.404 | 0.00531 | -0.022 | 76.212
2.5 | 0.463 | 0.00542 | -0.022 | 85.296
3 | 0.521 | 0.00564 | -0.022 | 92.275
3.5 | 0.579 | 0.00567 | -0.022 | 102.093
4 | 0.636 | 0.00588 | -0.023 | 108.171
4.5 | 0.693 | 0.00607 | -0.023 | 114.102
5 | 0.749 | 0.00625 | -0.023 | 119.913
5.5 | 0.803 | 0.00659 | -0.023 | 121.972
6 | 0.856 | 0.00673 | -0.024 | 127.15
6.5 | 0.905 | 0.00702 | -0.024 | 128.973
7 | 0.95 | 0.00747 | -0.024 | 127.107
7.5 | 0.99 | 0.00791 | -0.024 | 125.167
8 | 1.025 | 0.00846 | -0.025 | 121.053
8.5 | 1.054 | 0.00908 | -0.025 | 116.081
9 | 1.076 | 0.00941 | -0.025 | 114.4
9.5 | 1.087 | 0.01003 | -0.025 | 108.399
10 | 1.089 | 0.0107 | -0.026 | 101.814
10.5 | 1.082 | 0.01146 | -0.026 | 94.41
11 | 1.066 | 0.0123 | -0.026 | 86.691
11.5 | 1.043 | 0.01323 | -0.026 | 78.841
12 | 1.004 | 0.01459 | -0.026 | 68.82
12.5 | 0.951 | 0.01756 | -0.026 | 54.134
13 | 0.891 | 0.0225 | -0.026 | 39.612
13.5 | 0.829 | 0.03025 | -0.025 | 27.401
14 | 0.769 | 0.03966 | -0.025 | 19.383
14.5 | 0.705 | 0.05446 | -0.023 | 12.952
15 | 0.651 | 0.06677 | -0.023 | 9.755

## 124. Re 14M Mach 0.10 (2)
BIGFOIL.COM POLAR EXPORT
FAD15
FAD15 |  |  |  | Cl Max: | 1.8138 | at alpha= | 17.5 | deg
XFOIL ncrit=9 |  |  |  | L/D Max: | 147.666 | at alpha= | 6.5 | deg
Re: | 14000000 |  |  | Cd Min: | 0.07776 | at alpha= | 20 | deg
Mach: | 0.1 |  |  | Cl=0 at alpha= | -1.6299 | deg
|  |  |  | @ Cl=0.1, Cd= | 0.0051136
|  |  |  | @ Cl=0.4, Cd= | 0.0046785
|  |  |  | @ Cl=0.6, Cd= | 0.0046973
alpha (deg) | Cl | Cd | Cm | Cl/Cd
-15.5 | -1.2873 | 0.04017 | -0.0516 | -32.0463
-15 | -1.2563 | 0.0389 | -0.0517 | -32.2956
-14.5 | -1.305 | 0.02776 | -0.0504 | -47.0101
-14 | -1.2948 | 0.02253 | -0.0473 | -57.47
-13.5 | -1.267 | 0.01903 | -0.0446 | -66.5791
-13 | -1.2249 | 0.01737 | -0.0428 | -70.5181
-12.5 | -1.1844 | 0.01532 | -0.0407 | -77.3107
-12 | -1.1414 | 0.01357 | -0.0386 | -84.112
-11.5 | -1.0952 | 0.01222 | -0.0369 | -89.6236
-10 | -0.9385 | 0.00887 | -0.0346 | -105.8061
-9.5 | -0.8785 | 0.00836 | -0.0353 | -105.0837
-9 | -0.8103 | 0.0079 | -0.0377 | -102.5696
-8.5 | -0.7604 | 0.00765 | -0.036 | -99.3987
-8 | -0.7075 | 0.00752 | -0.0351 | -94.0824
-7.5 | -0.6531 | 0.00723 | -0.0345 | -90.332
-7 | -0.5982 | 0.0069 | -0.0339 | -86.6957
-6.5 | -0.5433 | 0.00662 | -0.0334 | -82.0695
-5.5 | -0.4333 | 0.00613 | -0.0323 | -70.6852
-5 | -0.3779 | 0.00587 | -0.0319 | -64.3782
-4.5 | -0.3221 | 0.00575 | -0.0316 | -56.0174
-4 | -0.2663 | 0.0056 | -0.0312 | -47.5536
-3.5 | -0.2104 | 0.00548 | -0.0309 | -38.3942
-3 | -0.1542 | 0.00538 | -0.0307 | -28.6617
-2.5 | -0.0979 | 0.00529 | -0.0305 | -18.5066
-2 | -0.0416 | 0.00522 | -0.0303 | -7.9693
-1.5 | 0.0146 | 0.00519 | -0.0301 | 2.8131
-1 | 0.0707 | 0.00515 | -0.0299 | 13.7282
-0.5 | 0.127 | 0.00508 | -0.0297 | 25
0 | 0.1829 | 0.00499 | -0.0295 | 36.6533
0.5 | 0.2387 | 0.00488 | -0.0293 | 48.9139
1 | 0.2945 | 0.00487 | -0.0292 | 60.4723
1.5 | 0.3499 | 0.00476 | -0.0289 | 73.5084
2 | 0.4052 | 0.00467 | -0.0287 | 86.7666
2.5 | 0.4599 | 0.00462 | -0.0284 | 99.5455
3 | 0.5142 | 0.00467 | -0.0281 | 110.1071
3.5 | 0.5679 | 0.00465 | -0.0275 | 122.129
4 | 0.6222 | 0.00473 | -0.0271 | 131.5433
4.5 | 0.6755 | 0.00487 | -0.0264 | 138.7064
5 | 0.7322 | 0.00509 | -0.0265 | 143.8507
5.5 | 0.7987 | 0.00549 | -0.029 | 145.4827
6 | 0.8587 | 0.00583 | -0.0299 | 147.2899
6.5 | 0.9111 | 0.00617 | -0.0291 | 147.6661
7 | 0.9629 | 0.00659 | -0.0282 | 146.1153
7.5 | 1.0147 | 0.00701 | -0.0273 | 144.7504
8 | 1.0668 | 0.00742 | -0.0265 | 143.7736
8.5 | 1.1191 | 0.00782 | -0.0258 | 143.1074
9 | 1.171 | 0.00828 | -0.0251 | 141.4251
9.5 | 1.2229 | 0.00873 | -0.0244 | 140.0802
10 | 1.274 | 0.00928 | -0.0236 | 137.2845
10.5 | 1.3253 | 0.00978 | -0.0228 | 135.5112
11 | 1.3758 | 0.01033 | -0.022 | 133.1849
11.5 | 1.4251 | 0.01101 | -0.021 | 129.4369
12.5 | 1.5212 | 0.01246 | -0.0188 | 122.0867
13 | 1.568 | 0.01323 | -0.0175 | 118.5185
13.5 | 1.6141 | 0.01399 | -0.0162 | 115.3753
14 | 1.6582 | 0.01486 | -0.0146 | 111.5882
14.5 | 1.7001 | 0.01582 | -0.0128 | 107.4652
15 | 1.7389 | 0.0169 | -0.0106 | 102.8935
15.5 | 1.7721 | 0.01822 | -0.0077 | 97.2613
16 | 1.7896 | 0.02013 | -0.0026 | 88.9021
16.5 | 1.7947 | 0.02166 | 0.0045 | 82.8578
17 | 1.7925 | 0.02442 | 0.0099 | 73.4029
17.5 | 1.8138 | 0.02774 | 0.0093 | 65.3857
18 | 1.8122 | 0.03372 | 0.0077 | 53.7426
18.5 | 1.8033 | 0.04092 | 0.005 | 44.0689
19 | 1.7861 | 0.04964 | 0.0014 | 35.9811
19.5 | 1.7382 | 0.0628 | -0.0045 | 27.6783
20 | 1.6795 | 0.07776 | -0.011 | 21.5985

## 125. Re 14M Mach 0.25 (1)
BIGFOIL.COM POLAR EXPORT
FAD15
FAD15 |  |  |  | Cl Max: | 1.066 | at alpha= | 9 | deg
JavaFoil+Calcfoil stall+Eppler ext transition |  |  |  | L/D Max: | 126.982 | at alpha= | 6 | deg
Re: | 14000000 |  |  | Cd Min: | 0.00525 | at alpha= | 0 | deg
Mach: | 0.25 |  |  | Cl=0 at alpha= | -1.45 | deg
|  |  |  | @ Cl=0.1, Cd= | 0.0053869
|  |  |  | @ Cl=0.4, Cd= | 0.07468
|  |  |  | @ Cl=0.6, Cd= | 0.07468
alpha (deg) | Cl | Cd | Cm | Cl/Cd
-12 | -0.06 | 0.07781 | -0.009 | -0.777
-11.5 | -0.111 | 0.07362 | -0.009 | -1.502
-11 | -0.186 | 0.06937 | -0.009 | -2.676
-10.5 | -0.24 | 0.06576 | -0.009 | -3.646
-10 | -0.287 | 0.0612 | -0.01 | -4.682
-9.5 | -0.327 | 0.05707 | -0.01 | -5.73
-9 | -0.36 | 0.05385 | -0.01 | -6.689
-8.5 | -0.387 | 0.04921 | -0.011 | -7.865
-8 | -0.406 | 0.04471 | -0.011 | -9.079
-7.5 | -0.423 | 0.0359 | -0.013 | -11.777
-7 | -0.501 | 0.00721 | -0.019 | -69.494
-6.5 | -0.488 | 0.00688 | -0.019 | -70.956
-6 | -0.465 | 0.00661 | -0.019 | -70.331
-5.5 | -0.433 | 0.00641 | -0.019 | -67.496
-5 | -0.393 | 0.00633 | -0.02 | -62.01
-4.5 | -0.347 | 0.00612 | -0.02 | -56.685
-4 | -0.295 | 0.00601 | -0.02 | -49.122
-3.5 | -0.241 | 0.00589 | -0.02 | -40.864
-3 | -0.184 | 0.00576 | -0.02 | -31.9
-2.5 | -0.125 | 0.0057 | -0.02 | -22.007
-2 | -0.066 | 0.00559 | -0.021 | -11.829
-1.5 | -0.006 | 0.00555 | -0.021 | -1.108
-1 | 0.054 | 0.0055 | -0.021 | 9.84
-0.5 | 0.115 | 0.00535 | -0.021 | 21.415
0 | 0.175 | 0.00525 | -0.021 | 33.322
0.5 | 0.235 | 0.00534 | -0.022 | 44.01
1 | 0.295 | 0.00531 | -0.022 | 55.611
1.5 | 0.355 | 0.00534 | -0.022 | 66.588
2 | 0.415 | 0.00537 | -0.022 | 77.298
2.5 | 0.475 | 0.0055 | -0.022 | 86.46
3 | 0.535 | 0.00565 | -0.023 | 94.644
3.5 | 0.594 | 0.00578 | -0.023 | 102.909
4 | 0.653 | 0.00598 | -0.023 | 109.176
4.5 | 0.712 | 0.00621 | -0.023 | 114.531
5 | 0.769 | 0.00636 | -0.024 | 120.885
5.5 | 0.824 | 0.00676 | -0.024 | 121.893
6 | 0.877 | 0.0069 | -0.024 | 126.982
6.5 | 0.926 | 0.00733 | -0.024 | 126.299
7 | 0.969 | 0.00783 | -0.025 | 123.705
7.5 | 1.005 | 0.00827 | -0.025 | 121.574
8 | 1.035 | 0.00888 | -0.025 | 116.567
8.5 | 1.055 | 0.00953 | -0.025 | 110.713
9 | 1.066 | 0.00995 | -0.026 | 107.108
9.5 | 1.058 | 0.01089 | -0.026 | 97.17
10 | 1.036 | 0.01174 | -0.026 | 88.214
10.5 | 0.998 | 0.01278 | -0.027 | 78.1
11 | 0.941 | 0.01411 | -0.027 | 66.687
11.5 | 0.854 | 0.01761 | -0.026 | 48.483
12 | 0.756 | 0.02382 | -0.026 | 31.758
12.5 | 0.651 | 0.03401 | -0.025 | 19.154
13 | 0.546 | 0.04749 | -0.023 | 11.49
13.5 | 0.438 | 0.06576 | -0.022 | 6.668
14 | 0.338 | 0.07468 | -0.021 | 4.526

## 126. Re 14M Mach 0.25 (2)
BIGFOIL.COM POLAR EXPORT
FAD15
FAD15 |  |  |  | Cl Max: | 1.6962 | at alpha= | 14 | deg
XFOIL ncrit=9 |  |  |  | L/D Max: | 148.612 | at alpha= | 6 | deg
Re: | 14000000 |  |  | Cd Min: | 0.25926 | at alpha= | -20 | deg
Mach: | 0.25 |  |  | Cl=0 at alpha= | -1.6289 | deg
|  |  |  | @ Cl=0.1, Cd= | 0.0051328
|  |  |  | @ Cl=0.4, Cd= | 0.0047185
|  |  |  | @ Cl=0.6, Cd= | 0.0047044
alpha (deg) | Cl | Cd | Cm | Cl/Cd
-20 | -0.812 | 0.25926 | 0.0792 | -3.132
-19.5 | -0.7947 | 0.25253 | 0.0753 | -3.147
-19 | -0.7775 | 0.24574 | 0.0714 | -3.1639
-18.5 | -0.7594 | 0.23894 | 0.0678 | -3.1782
-18 | -0.7424 | 0.23222 | 0.0641 | -3.197
-17.5 | -0.7263 | 0.22491 | 0.0604 | -3.2293
-17 | -0.7101 | 0.2179 | 0.0569 | -3.2588
-16.5 | -0.6963 | 0.20952 | 0.053 | -3.3233
-16 | -0.6871 | 0.19801 | 0.0488 | -3.47
-15 | -0.6595 | 0.18333 | 0.0423 | -3.5973
-13 | -0.7214 | 0.12187 | 0.0165 | -5.9194
-12.5 | -0.7529 | 0.10635 | 0.0082 | -7.0795
-12 | -0.8223 | 0.0845 | -0.0064 | -9.7314
-11.5 | -0.8775 | 0.06567 | -0.0228 | -13.3623
-11 | -0.9229 | 0.04414 | -0.0454 | -20.9085
-10.5 | -1.0012 | 0.02125 | -0.0472 | -47.1153
-10 | -0.9793 | 0.0141 | -0.044 | -69.4539
-9.5 | -0.9242 | 0.0109 | -0.0431 | -84.789
-9 | -0.8499 | 0.00932 | -0.0451 | -91.191
-8.5 | -0.7976 | 0.00863 | -0.0423 | -92.4218
-8 | -0.7414 | 0.0083 | -0.0404 | -89.3253
-7.5 | -0.6833 | 0.00786 | -0.039 | -86.9338
-7 | -0.625 | 0.0074 | -0.0379 | -84.4595
-6.5 | -0.5667 | 0.00701 | -0.0368 | -80.8417
-5.5 | -0.451 | 0.00635 | -0.0348 | -71.0236
-5 | -0.3929 | 0.00604 | -0.034 | -65.0497
-4.5 | -0.3347 | 0.00583 | -0.0334 | -57.4099
-4 | -0.2763 | 0.00569 | -0.0328 | -48.5589
-3.5 | -0.2181 | 0.00555 | -0.0323 | -39.2973
-3 | -0.1598 | 0.00542 | -0.0319 | -29.4834
-2.5 | -0.1015 | 0.00533 | -0.0316 | -19.0432
-2 | -0.0432 | 0.00524 | -0.0313 | -8.2443
-1.5 | 0.015 | 0.0052 | -0.031 | 2.8846
-1 | 0.073 | 0.00517 | -0.0307 | 14.1199
-0.5 | 0.131 | 0.00509 | -0.0305 | 25.7367
0 | 0.1887 | 0.00501 | -0.0303 | 37.6647
0.5 | 0.2464 | 0.0049 | -0.0301 | 50.2857
1 | 0.3039 | 0.00488 | -0.0298 | 62.2746
1.5 | 0.361 | 0.00478 | -0.0296 | 75.523
2 | 0.4181 | 0.00469 | -0.0293 | 89.1471
2.5 | 0.4747 | 0.00463 | -0.029 | 102.527
3 | 0.5308 | 0.00469 | -0.0285 | 113.177
3.5 | 0.5863 | 0.00468 | -0.0279 | 125.2778
4 | 0.6424 | 0.00478 | -0.0273 | 134.3933
4.5 | 0.6975 | 0.00495 | -0.0264 | 140.9091
5 | 0.7602 | 0.00518 | -0.0272 | 146.7568
5.5 | 0.8275 | 0.0056 | -0.029 | 147.7679
6 | 0.8887 | 0.00598 | -0.0294 | 148.612
6.5 | 0.9434 | 0.00637 | -0.0283 | 148.1005
7 | 0.9978 | 0.00682 | -0.0271 | 146.305
7.5 | 1.0525 | 0.00726 | -0.0259 | 144.9725
8 | 1.1074 | 0.00771 | -0.0247 | 143.6316
8.5 | 1.1624 | 0.00821 | -0.0234 | 141.5834
9 | 1.2175 | 0.00872 | -0.0222 | 139.6216
9.5 | 1.2723 | 0.00931 | -0.0208 | 136.6595
10 | 1.327 | 0.0099 | -0.0194 | 134.0404
10.5 | 1.3808 | 0.0106 | -0.0178 | 130.2642
11 | 1.433 | 0.01147 | -0.0159 | 124.9346
11.5 | 1.485 | 0.01233 | -0.0139 | 120.438
12 | 1.5359 | 0.01326 | -0.0117 | 115.8296
12.5 | 1.5851 | 0.01428 | -0.0092 | 111.0014
13 | 1.6296 | 0.01563 | -0.0062 | 104.261
13.5 | 1.6685 | 0.01724 | -0.0024 | 96.7807
14 | 1.6962 | 0.01933 | 0.0026 | 87.7496
14.5 | 1.6935 | 0.02181 | 0.0117 | 77.6479
15 | 1.6879 | 0.02591 | 0.0164 | 65.1447
15.5 | 1.675 | 0.0339 | 0.0135 | 49.41
16 | 1.6484 | 0.04443 | 0.0081 | 37.1011
16.5 | 1.6136 | 0.05656 | 0.0016 | 28.529
17 | 1.568 | 0.07002 | -0.005 | 22.3936
17.5 | 1.5267 | 0.08288 | -0.0108 | 18.4206
18 | 1.4657 | 0.09823 | -0.0174 | 14.9211
18.5 | 1.4133 | 0.1114 | -0.0214 | 12.6867
19 | 1.3659 | 0.12836 | -0.0317 | 10.6412

## 127. Re 14M Mach 0.50 (1)
BIGFOIL.COM POLAR EXPORT
FAD15
FAD15 |  |  |  | Cl Max: | 1.156 | at alpha= | 20 | deg
JavaFoil+Calcfoil stall+Eppler ext transition |  |  |  | L/D Max: | 119.874 | at alpha= | 5.5 | deg
Re: | 14000000 |  |  | Cd Min: | 0.00543 | at alpha= | 0 | deg
Mach: | 0.5 |  |  | Cl=0 at alpha= | -1.4485 | deg
|  |  |  | @ Cl=0.1, Cd= | 0.0055694
|  |  |  | @ Cl=0.4, Cd= | 0.0055545
|  |  |  | @ Cl=0.6, Cd= | 0.0059991
alpha (deg) | Cl | Cd | Cm | Cl/Cd
-20 | -1.003 | 0.16509 | -0.012 | -6.078
-19.5 | -0.977 | 0.15908 | -0.012 | -6.139
-19 | -0.951 | 0.14396 | -0.012 | -6.603
-18.5 | -0.926 | 0.13481 | -0.012 | -6.866
-18 | -0.901 | 0.12632 | -0.012 | -7.129
-17.5 | -0.872 | 0.12493 | -0.012 | -6.983
-17 | -0.846 | 0.11732 | -0.012 | -7.211
-16.5 | -0.824 | 0.1059 | -0.012 | -7.777
-16 | -0.809 | 0.08768 | -0.014 | -9.225
-15.5 | -0.799 | 0.06886 | -0.015 | -11.608
-15 | -0.737 | 0.10145 | -0.011 | -7.268
-14.5 | -0.715 | 0.08972 | -0.012 | -7.968
-14 | -0.696 | 0.07704 | -0.013 | -9.035
-13.5 | -0.687 | 0.05841 | -0.015 | -11.761
-13 | -0.629 | 0.08544 | -0.011 | -7.362
-12.5 | -0.607 | 0.07393 | -0.012 | -8.214
-12 | -0.592 | 0.05933 | -0.014 | -9.98
-11.5 | -0.607 | 0.02889 | -0.017 | -21.012
-11 | -0.521 | 0.07061 | -0.011 | -7.373
-10.5 | -0.496 | 0.06278 | -0.012 | -7.901
-10 | -0.482 | 0.04747 | -0.014 | -10.152
-9.5 | -0.539 | 0.00928 | -0.02 | -58.118
-9 | -0.413 | 0.05496 | -0.011 | -7.519
-8.5 | -0.388 | 0.0488 | -0.012 | -7.959
-8 | -0.44 | 0.00875 | -0.021 | -50.202
-7.5 | -0.331 | 0.04671 | -0.011 | -7.093
-7 | -0.308 | 0.03957 | -0.013 | -7.793
-6.5 | -0.277 | 0.04159 | -0.012 | -6.661
-6 | -0.252 | 0.03663 | -0.013 | -6.879
-5.5 | -0.224 | 0.03567 | -0.013 | -6.27
-5 | -0.239 | 0.00692 | -0.022 | -34.54
-4.5 | -0.335 | 0.00659 | -0.022 | -50.796
-4 | -0.309 | 0.00634 | -0.022 | -48.802
-3.5 | -0.261 | 0.0061 | -0.022 | -42.727
-3 | -0.202 | 0.00608 | -0.023 | -33.286
-2.5 | -0.139 | 0.00574 | -0.023 | -24.263
-2 | -0.074 | 0.0058 | -0.023 | -12.697
-1.5 | -0.007 | 0.00566 | -0.023 | -1.211
-1 | 0.061 | 0.00568 | -0.023 | 10.652
-0.5 | 0.128 | 0.00549 | -0.024 | 23.344
0 | 0.195 | 0.00543 | -0.024 | 35.997
0.5 | 0.263 | 0.00544 | -0.024 | 48.269
1 | 0.33 | 0.00543 | -0.024 | 60.723
1.5 | 0.397 | 0.00555 | -0.025 | 71.523
2 | 0.464 | 0.00565 | -0.025 | 82.098
2.5 | 0.531 | 0.00576 | -0.025 | 92.044
3 | 0.597 | 0.00599 | -0.025 | 99.601
3.5 | 0.663 | 0.00619 | -0.026 | 107.041
4 | 0.728 | 0.00654 | -0.026 | 111.366
4.5 | 0.792 | 0.00677 | -0.026 | 116.958
5 | 0.854 | 0.00727 | -0.026 | 117.503
5.5 | 0.911 | 0.0076 | -0.027 | 119.874
6 | 0.961 | 0.0081 | -0.027 | 118.649
6.5 | 0.997 | 0.00908 | -0.027 | 109.807
7 | 1.002 | 0.01005 | -0.028 | 99.664
7.5 | 0.928 | 0.01118 | -0.028 | 83.008
8 | 0.63 | 0.01253 | -0.028 | 50.278
8.5 | 0.663 | 0.0128 | -0.028 | 51.776
9 | 0.692 | 0.01396 | -0.029 | 49.587
9.5 | 0.684 | 0.02279 | -0.027 | 30.007
10 | 0.716 | 0.02318 | -0.027 | 30.892
10.5 | 0.758 | 0.02057 | -0.028 | 36.87
11 | 0.724 | 0.0468 | -0.024 | 15.46
11.5 | 0.799 | 0.02845 | -0.028 | 28.073
12 | 0.778 | 0.05315 | -0.025 | 14.629
12.5 | 0.842 | 0.03687 | -0.027 | 22.843
13 | 0.835 | 0.05703 | -0.025 | 14.649
13.5 | 0.895 | 0.04228 | -0.028 | 21.155
14 | 0.892 | 0.06112 | -0.026 | 14.599
14.5 | 0.896 | 0.08092 | -0.024 | 11.069
15 | 0.896 | 0.10577 | -0.021 | 8.475
15.5 | 0.924 | 0.11179 | -0.021 | 8.265
16 | 0.951 | 0.11908 | -0.022 | 7.984
16.5 | 0.97 | 0.13534 | -0.021 | 7.167
17 | 0.999 | 0.13955 | -0.021 | 7.157
17.5 | 1.028 | 0.14295 | -0.022 | 7.191
18 | 1.049 | 0.16268 | -0.022 | 6.451
18.5 | 1.077 | 0.16947 | -0.022 | 6.353
19 | 1.106 | 0.17142 | -0.023 | 6.449
19.5 | 1.132 | 0.17817 | -0.024 | 6.356
20 | 1.156 | 0.19117 | -0.024 | 6.048

## 128. Re 14M Mach 0.50 (2)
BIGFOIL.COM POLAR EXPORT
FAD15
FAD15 |  |  |  | Cl Max: | 1.297 | at alpha= | 8 | deg
XFOIL ncrit=9 |  |  |  | L/D Max: | 155.661 | at alpha= | 5 | deg
Re: | 14000000 |  |  | Cd Min: | 0.11237 | at alpha= | 13 | deg
Mach: | 0.5 |  |  | Cl=0 at alpha= | -99 | deg
|  |  |  | @ Cl=0.1, Cd= | 0.00509
|  |  |  | @ Cl=0.4, Cd= | 0.0048537
|  |  |  | @ Cl=0.6, Cd= | 0.0048017
alpha (deg) | Cl | Cd | Cm | Cl/Cd
0 | 0.2151 | 0.00509 | -0.0336 | 42.2593
0.5 | 0.2806 | 0.00498 | -0.0332 | 56.3454
1 | 0.3463 | 0.00492 | -0.0328 | 70.3862
1.5 | 0.4111 | 0.00484 | -0.0323 | 84.938
2 | 0.4762 | 0.00477 | -0.0317 | 99.8323
2.5 | 0.5413 | 0.00471 | -0.031 | 114.9257
3 | 0.6053 | 0.00481 | -0.03 | 125.842
3.5 | 0.6694 | 0.00486 | -0.0288 | 137.7366
4 | 0.7344 | 0.00503 | -0.0274 | 146.004
4.5 | 0.7971 | 0.00523 | -0.0253 | 152.4092
5 | 0.8826 | 0.00567 | -0.0276 | 155.6614
5.5 | 0.961 | 0.00618 | -0.028 | 155.5016
6 | 1.028 | 0.00665 | -0.0255 | 154.5865
6.5 | 1.0941 | 0.00727 | -0.0225 | 150.4952
7 | 1.1621 | 0.00786 | -0.0192 | 147.8499
7.5 | 1.2315 | 0.00852 | -0.0154 | 144.5423
8 | 1.297 | 0.00984 | -0.0099 | 131.8089
9.5 | 1.2762 | 0.02717 | 0.0163 | 46.9709
10 | 1.2443 | 0.03906 | 0.0075 | 31.8561
10.5 | 1.2125 | 0.05215 | -0.002 | 23.2502
11 | 1.1779 | 0.06502 | -0.0097 | 18.116
11.5 | 1.1457 | 0.07738 | -0.0161 | 14.8062
12 | 1.1147 | 0.08962 | -0.0219 | 12.4381
12.5 | 1.0879 | 0.10133 | -0.0268 | 10.7362
13 | 1.0615 | 0.11237 | -0.0304 | 9.4465

## 129. Re 16M Mach 0.00 (1)
BIGFOIL.COM POLAR EXPORT
FAD15
FAD15 |  |  |  | Cl Max: | 1.095 | at alpha= | 10 | deg
JavaFoil+Calcfoil stall+Eppler ext transition |  |  |  | L/D Max: | 131.003 | at alpha= | 6.5 | deg
Re: | 16000000 |  |  | Cd Min: | 0.00517 | at alpha= | 0 | deg
Mach: | 0 |  |  | Cl=0 at alpha= | -1.4483 | deg
|  |  |  | @ Cl=0.1, Cd= | 0.0053049
|  |  |  | @ Cl=0.4, Cd= | 0.0052721
|  |  |  | @ Cl=0.6, Cd= | 0.0057747
alpha (deg) | Cl | Cd | Cm | Cl/Cd
-13.5 | -0.369 | 0.08639 | -0.009 | -4.27
-13 | -0.386 | 0.08189 | -0.009 | -4.715
-12.5 | -0.403 | 0.07785 | -0.009 | -5.174
-12 | -0.419 | 0.07289 | -0.01 | -5.754
-11.5 | -0.435 | 0.06852 | -0.01 | -6.345
-11 | -0.448 | 0.0652 | -0.01 | -6.872
-10.5 | -0.46 | 0.06123 | -0.01 | -7.509
-10 | -0.471 | 0.0558 | -0.011 | -8.433
-9.5 | -0.481 | 0.04868 | -0.012 | -9.879
-9 | -0.495 | 0.03761 | -0.013 | -13.16
-8.5 | -0.578 | 0.0079 | -0.018 | -73.164
-8 | -0.569 | 0.00738 | -0.018 | -77.064
-7.5 | -0.554 | 0.00707 | -0.018 | -78.314
-7 | -0.532 | 0.00675 | -0.018 | -78.838
-6.5 | -0.504 | 0.00662 | -0.018 | -76.143
-6 | -0.471 | 0.00638 | -0.019 | -73.81
-5.5 | -0.432 | 0.00614 | -0.019 | -70.286
-5 | -0.388 | 0.0061 | -0.019 | -63.553
-4.5 | -0.34 | 0.0059 | -0.019 | -57.573
-4 | -0.288 | 0.00588 | -0.019 | -48.964
-3.5 | -0.234 | 0.00577 | -0.019 | -40.557
-3 | -0.179 | 0.00561 | -0.02 | -31.814
-2.5 | -0.122 | 0.00551 | -0.02 | -22.103
-2 | -0.064 | 0.00547 | -0.02 | -11.727
-1.5 | -0.006 | 0.00543 | -0.02 | -1.097
-1 | 0.052 | 0.00537 | -0.02 | 9.776
-0.5 | 0.111 | 0.00529 | -0.02 | 20.988
0 | 0.169 | 0.00517 | -0.021 | 32.748
0.5 | 0.228 | 0.00522 | -0.021 | 43.591
1 | 0.286 | 0.00523 | -0.021 | 54.688
1.5 | 0.344 | 0.00533 | -0.021 | 64.563
2 | 0.402 | 0.00527 | -0.022 | 76.298
2.5 | 0.46 | 0.00543 | -0.022 | 84.831
3 | 0.518 | 0.0055 | -0.022 | 94.168
3.5 | 0.576 | 0.00572 | -0.022 | 100.735
4 | 0.633 | 0.00585 | -0.022 | 108.11
4.5 | 0.69 | 0.00605 | -0.023 | 114.081
5 | 0.746 | 0.00621 | -0.023 | 119.978
5.5 | 0.8 | 0.00656 | -0.023 | 121.93
6 | 0.852 | 0.00678 | -0.023 | 125.706
6.5 | 0.901 | 0.00688 | -0.024 | 131.003
7 | 0.946 | 0.00731 | -0.024 | 129.342
7.5 | 0.987 | 0.00773 | -0.024 | 127.651
8 | 1.022 | 0.00819 | -0.024 | 124.839
8.5 | 1.052 | 0.00886 | -0.025 | 118.832
9 | 1.077 | 0.00925 | -0.025 | 116.398
9.5 | 1.09 | 0.00979 | -0.025 | 111.295
10 | 1.095 | 0.01028 | -0.026 | 106.539
10.5 | 1.092 | 0.01097 | -0.026 | 99.463
11 | 1.08 | 0.01178 | -0.026 | 91.725
11.5 | 1.062 | 0.01262 | -0.026 | 84.121
12 | 1.036 | 0.01352 | -0.027 | 76.653
12.5 | 0.991 | 0.01552 | -0.026 | 63.845
13 | 0.936 | 0.01954 | -0.026 | 47.905
13.5 | 0.882 | 0.02467 | -0.026 | 35.769
14 | 0.825 | 0.03289 | -0.025 | 25.076
14.5 | 0.77 | 0.0424 | -0.025 | 18.158
15 | 0.715 | 0.05546 | -0.024 | 12.883

## 130. Re 16M Mach 0.00 (2)
BIGFOIL.COM POLAR EXPORT
FAD15
FAD15 |  |  |  | Cl Max: | 1.8648 | at alpha= | 19 | deg
XFOIL ncrit=9 |  |  |  | L/D Max: | 150.299 | at alpha= | 6.5 | deg
Re: | 16000000 |  |  | Cd Min: | 0.05369 | at alpha= | 20 | deg
Mach: | 0 |  |  | Cl=0 at alpha= | -1.6279 | deg
|  |  |  | @ Cl=0.1, Cd= | 0.0050527
|  |  |  | @ Cl=0.4, Cd= | 0.0046849
|  |  |  | @ Cl=0.6, Cd= | 0.0047544
alpha (deg) | Cl | Cd | Cm | Cl/Cd
-18 | -1.5304 | 0.03477 | -0.0565 | -44.015
-17.5 | -1.5323 | 0.0299 | -0.0574 | -51.2475
-17 | -1.5286 | 0.02678 | -0.0531 | -57.0799
-16.5 | -1.5087 | 0.02408 | -0.0502 | -62.6537
-16 | -1.4804 | 0.02179 | -0.0478 | -67.9394
-15.5 | -1.447 | 0.01974 | -0.0456 | -73.3029
-15 | -1.4058 | 0.01847 | -0.0441 | -76.1126
-14.5 | -1.3644 | 0.01709 | -0.0425 | -79.8362
-14 | -1.3221 | 0.01569 | -0.0409 | -84.2639
-13.5 | -1.2784 | 0.01441 | -0.0394 | -88.7162
-13 | -1.2327 | 0.01337 | -0.038 | -92.199
-12.5 | -1.1863 | 0.01237 | -0.0366 | -95.9014
-12 | -1.139 | 0.01146 | -0.0352 | -99.3892
-11.5 | -1.0907 | 0.01064 | -0.0339 | -102.5094
-11 | -1.0432 | 0.00944 | -0.0326 | -110.5085
-10.5 | -0.9841 | 0.00885 | -0.0335 | -111.1977
-9.5 | -0.858 | 0.00785 | -0.0369 | -109.2994
-9 | -0.8084 | 0.00762 | -0.0355 | -106.0892
-8.5 | -0.7571 | 0.00742 | -0.0345 | -102.035
-8 | -0.7035 | 0.00722 | -0.0339 | -97.4377
-7.5 | -0.6493 | 0.00693 | -0.0335 | -93.6941
-7 | -0.5949 | 0.00665 | -0.033 | -89.4586
-6.5 | -0.5404 | 0.00643 | -0.0326 | -84.0435
-6 | -0.4858 | 0.00624 | -0.0322 | -77.8526
-5.5 | -0.4308 | 0.00604 | -0.0318 | -71.3245
-5 | -0.376 | 0.00578 | -0.0314 | -65.0519
-4.5 | -0.3205 | 0.00566 | -0.0312 | -56.6254
-4 | -0.265 | 0.00552 | -0.0309 | -48.0072
-3.5 | -0.2094 | 0.0054 | -0.0306 | -38.7778
-3 | -0.1536 | 0.0053 | -0.0304 | -28.9811
-2.5 | -0.0976 | 0.00521 | -0.0303 | -18.7332
-2 | -0.0416 | 0.00516 | -0.0301 | -8.062
-1.5 | 0.0143 | 0.00513 | -0.0299 | 2.7875
-1 | 0.0702 | 0.00509 | -0.0297 | 13.7917
-0.5 | 0.1261 | 0.00502 | -0.0296 | 25.1195
0 | 0.1819 | 0.00493 | -0.0294 | 36.8966
0.5 | 0.2375 | 0.00486 | -0.0292 | 48.8683
1 | 0.2931 | 0.00484 | -0.0291 | 60.5579
1.5 | 0.3482 | 0.00476 | -0.0289 | 73.1513
2 | 0.4034 | 0.00468 | -0.0287 | 86.1966
2.5 | 0.4579 | 0.00466 | -0.0284 | 98.2618
3 | 0.512 | 0.00473 | -0.0281 | 108.2452
4 | 0.62 | 0.00476 | -0.0273 | 130.2521
4.5 | 0.6735 | 0.00491 | -0.0269 | 137.169
5 | 0.726 | 0.00511 | -0.0261 | 142.0744
5.5 | 0.7881 | 0.00536 | -0.0277 | 147.0336
6 | 0.8499 | 0.00569 | -0.0291 | 149.3673
6.5 | 0.9063 | 0.00603 | -0.0294 | 150.2985
7 | 0.9577 | 0.00644 | -0.0286 | 148.7112
7.5 | 1.0093 | 0.00683 | -0.0278 | 147.7745
8 | 1.0608 | 0.00722 | -0.027 | 146.9252
8.5 | 1.1126 | 0.00759 | -0.0264 | 146.5876
9 | 1.164 | 0.00802 | -0.0257 | 145.1372
9.5 | 1.2155 | 0.00845 | -0.0252 | 143.8462
10 | 1.2662 | 0.00896 | -0.0245 | 141.317
10.5 | 1.317 | 0.00942 | -0.0239 | 139.8089
11 | 1.3672 | 0.00993 | -0.0232 | 137.6838
11.5 | 1.4162 | 0.01055 | -0.0224 | 134.237
12.5 | 1.5121 | 0.01188 | -0.0206 | 127.2811
13 | 1.559 | 0.01256 | -0.0196 | 124.1242
13.5 | 1.6051 | 0.01325 | -0.0186 | 121.1396
14 | 1.6498 | 0.01402 | -0.0173 | 117.6748
14.5 | 1.6928 | 0.01484 | -0.0159 | 114.0701
15 | 1.7338 | 0.01575 | -0.0143 | 110.0825
15.5 | 1.7716 | 0.01678 | -0.0122 | 105.5781
16 | 1.8019 | 0.01818 | -0.0092 | 99.1144
16.5 | 1.8231 | 0.0198 | -0.0049 | 92.0758
17 | 1.828 | 0.02123 | 0.0021 | 86.1046
18 | 1.8524 | 0.02633 | 0.0073 | 70.3532
18.5 | 1.8634 | 0.03052 | 0.0064 | 61.055
19 | 1.8648 | 0.03588 | 0.0051 | 51.9732
19.5 | 1.8496 | 0.04376 | 0.0023 | 42.2669
20 | 1.8221 | 0.05369 | -0.0018 | 33.9374

## 131. Re 16M Mach 0.10 (1)
BIGFOIL.COM POLAR EXPORT
FAD15
FAD15 |  |  |  | Cl Max: | 1.089 | at alpha= | 10 | deg
JavaFoil+Calcfoil stall+Eppler ext transition |  |  |  | L/D Max: | 129.785 | at alpha= | 6.5 | deg
Re: | 16000000 |  |  | Cd Min: | 0.00518 | at alpha= | 0 | deg
Mach: | 0.1 |  |  | Cl=0 at alpha= | -1.4491 | deg
|  |  |  | @ Cl=0.1, Cd= | 0.0052746
|  |  |  | @ Cl=0.4, Cd= | 0.0053272
|  |  |  | @ Cl=0.6, Cd= | 0.0058426
alpha (deg) | Cl | Cd | Cm | Cl/Cd
-13.5 | -0.33 | 0.08768 | -0.009 | -3.761
-13 | -0.349 | 0.08369 | -0.009 | -4.171
-12.5 | -0.369 | 0.07886 | -0.009 | -4.676
-12 | -0.388 | 0.07372 | -0.009 | -5.267
-11.5 | -0.407 | 0.06939 | -0.01 | -5.86
-11 | -0.423 | 0.0659 | -0.01 | -6.424
-10.5 | -0.438 | 0.062 | -0.01 | -7.068
-10 | -0.451 | 0.05715 | -0.01 | -7.9
-9.5 | -0.463 | 0.05121 | -0.011 | -9.044
-9 | -0.472 | 0.04511 | -0.012 | -10.467
-8.5 | -0.567 | 0.00833 | -0.018 | -68.011
-8 | -0.561 | 0.00747 | -0.018 | -75.092
-7.5 | -0.548 | 0.00713 | -0.018 | -76.957
-7 | -0.529 | 0.00684 | -0.018 | -77.297
-6.5 | -0.503 | 0.00673 | -0.019 | -74.708
-6 | -0.47 | 0.00635 | -0.019 | -74.074
-5.5 | -0.432 | 0.00617 | -0.019 | -70.069
-5 | -0.389 | 0.00616 | -0.019 | -63.123
-4.5 | -0.341 | 0.00586 | -0.019 | -58.146
-4 | -0.289 | 0.00588 | -0.019 | -49.14
-3.5 | -0.235 | 0.00577 | -0.019 | -40.751
-3 | -0.179 | 0.00561 | -0.02 | -31.985
-2.5 | -0.122 | 0.00553 | -0.02 | -22.117
-2 | -0.064 | 0.0055 | -0.02 | -11.71
-1.5 | -0.006 | 0.00544 | -0.02 | -1.101
-1 | 0.053 | 0.00541 | -0.02 | 9.737
-0.5 | 0.112 | 0.00524 | -0.021 | 21.288
0 | 0.17 | 0.00518 | -0.021 | 32.871
0.5 | 0.229 | 0.00518 | -0.021 | 44.139
1 | 0.287 | 0.00528 | -0.021 | 54.478
1.5 | 0.346 | 0.00529 | -0.021 | 65.34
2 | 0.404 | 0.00533 | -0.022 | 75.85
2.5 | 0.463 | 0.0054 | -0.022 | 85.715
3 | 0.521 | 0.00558 | -0.022 | 93.263
3.5 | 0.579 | 0.00578 | -0.022 | 100.168
4 | 0.636 | 0.00595 | -0.023 | 106.952
4.5 | 0.693 | 0.00614 | -0.023 | 112.92
5 | 0.749 | 0.00632 | -0.023 | 118.626
5.5 | 0.804 | 0.00654 | -0.023 | 122.883
6 | 0.856 | 0.00686 | -0.024 | 124.754
6.5 | 0.905 | 0.00697 | -0.024 | 129.785
7 | 0.95 | 0.00732 | -0.024 | 129.712
7.5 | 0.99 | 0.00774 | -0.024 | 127.829
8 | 1.025 | 0.00831 | -0.025 | 123.355
8.5 | 1.054 | 0.00881 | -0.025 | 119.569
9 | 1.076 | 0.0094 | -0.025 | 114.542
9.5 | 1.087 | 0.00981 | -0.025 | 110.806
10 | 1.089 | 0.01042 | -0.026 | 104.51
10.5 | 1.082 | 0.01119 | -0.026 | 96.703
11 | 1.067 | 0.01199 | -0.026 | 88.916
11.5 | 1.043 | 0.0129 | -0.026 | 80.874
12 | 1.006 | 0.01419 | -0.027 | 70.887
12.5 | 0.955 | 0.01658 | -0.026 | 57.622
13 | 0.896 | 0.02109 | -0.026 | 42.478
13.5 | 0.834 | 0.0283 | -0.025 | 29.451
14 | 0.772 | 0.03742 | -0.025 | 20.643
14.5 | 0.71 | 0.05086 | -0.024 | 13.962
15 | 0.655 | 0.0629 | -0.023 | 10.419

## 132. Re 16M Mach 0.10 (2)
BIGFOIL.COM POLAR EXPORT
FAD15
FAD15 |  |  |  | Cl Max: | 1.8399 | at alpha= | 18 | deg
XFOIL ncrit=9 |  |  |  | L/D Max: | 150.264 | at alpha= | 6.5 | deg
Re: | 16000000 |  |  | Cd Min: | 0.06959 | at alpha= | 20 | deg
Mach: | 0.1 |  |  | Cl=0 at alpha= | -1.6272 | deg
|  |  |  | @ Cl=0.1, Cd= | 0.0050534
|  |  |  | @ Cl=0.4, Cd= | 0.0046883
|  |  |  | @ Cl=0.6, Cd= | 0.00476
alpha (deg) | Cl | Cd | Cm | Cl/Cd
-16 | -1.3551 | 0.03755 | -0.0544 | -36.0879
-15.5 | -1.3996 | 0.0281 | -0.0535 | -49.8078
-15 | -1.3731 | 0.02554 | -0.051 | -53.7627
-14.5 | -1.348 | 0.02233 | -0.0484 | -60.3672
-14 | -1.3178 | 0.01933 | -0.0458 | -68.1738
-13.5 | -1.2812 | 0.01693 | -0.0435 | -75.6763
-13 | -1.2381 | 0.01534 | -0.0416 | -80.7106
-12.5 | -1.194 | 0.01382 | -0.0397 | -86.3965
-12 | -1.1481 | 0.01249 | -0.0379 | -91.9215
-11.5 | -1.1002 | 0.01141 | -0.0363 | -96.4242
-10.5 | -0.9944 | 0.00915 | -0.035 | -108.6776
-10 | -0.9354 | 0.00854 | -0.0355 | -109.5316
-9.5 | -0.8663 | 0.00801 | -0.0382 | -108.1523
-9 | -0.8158 | 0.00775 | -0.0366 | -105.2645
-8.5 | -0.7638 | 0.00752 | -0.0354 | -101.5691
-8 | -0.7096 | 0.00732 | -0.0348 | -96.9399
-7.5 | -0.6546 | 0.00701 | -0.0342 | -93.3809
-7 | -0.5996 | 0.00672 | -0.0337 | -89.2262
-6.5 | -0.5446 | 0.00648 | -0.0332 | -84.0432
-6 | -0.4894 | 0.00627 | -0.0327 | -78.0542
-5 | -0.3787 | 0.0058 | -0.0318 | -65.2931
-4 | -0.2668 | 0.00553 | -0.0312 | -48.2459
-3.5 | -0.2108 | 0.00541 | -0.0309 | -38.9649
-3 | -0.1546 | 0.00531 | -0.0307 | -29.1149
-2.5 | -0.0982 | 0.00522 | -0.0305 | -18.8123
-2 | -0.0419 | 0.00516 | -0.0303 | -8.1202
-1.5 | 0.0143 | 0.00513 | -0.0301 | 2.7875
-1 | 0.0706 | 0.00509 | -0.0299 | 13.8703
-0.5 | 0.1268 | 0.00502 | -0.0297 | 25.259
0 | 0.183 | 0.00493 | -0.0295 | 37.1197
0.5 | 0.2389 | 0.00486 | -0.0294 | 49.1564
1 | 0.2948 | 0.00484 | -0.0292 | 60.9091
1.5 | 0.3502 | 0.00476 | -0.029 | 73.5714
2 | 0.4058 | 0.00468 | -0.0288 | 86.7094
2.5 | 0.4606 | 0.00466 | -0.0285 | 98.8412
3 | 0.515 | 0.00474 | -0.0282 | 108.6498
3.5 | 0.5694 | 0.00476 | -0.0278 | 119.6218
4 | 0.6237 | 0.00476 | -0.0274 | 131.0294
4.5 | 0.6776 | 0.00492 | -0.0269 | 137.7236
5 | 0.7303 | 0.00512 | -0.0261 | 142.6367
5.5 | 0.7934 | 0.00537 | -0.0277 | 147.7467
6.5 | 0.9121 | 0.00607 | -0.0293 | 150.2636
7 | 0.964 | 0.00648 | -0.0284 | 148.7654
7.5 | 1.016 | 0.00687 | -0.0275 | 147.8894
8 | 1.0681 | 0.00727 | -0.0267 | 146.9188
8.5 | 1.1203 | 0.00767 | -0.026 | 146.0626
9 | 1.1724 | 0.00809 | -0.0253 | 144.9197
9.5 | 1.2242 | 0.00856 | -0.0246 | 143.014
10 | 1.2757 | 0.00906 | -0.0238 | 140.8057
10.5 | 1.3271 | 0.00954 | -0.0231 | 139.109
11 | 1.3776 | 0.01011 | -0.0222 | 136.2611
11.5 | 1.4268 | 0.01079 | -0.0212 | 132.2335
12.5 | 1.5243 | 0.01212 | -0.0192 | 125.7673
13 | 1.5715 | 0.01285 | -0.018 | 122.2957
13.5 | 1.618 | 0.0136 | -0.0167 | 118.9706
14 | 1.6626 | 0.01444 | -0.0152 | 115.1385
14.5 | 1.7048 | 0.0154 | -0.0134 | 110.7013
15 | 1.7441 | 0.01647 | -0.0112 | 105.8956
15.5 | 1.7776 | 0.01782 | -0.0083 | 99.7531
16 | 1.8007 | 0.01958 | -0.0041 | 91.9663
16.5 | 1.81 | 0.02095 | 0.0027 | 86.3962
17 | 1.8136 | 0.02303 | 0.0085 | 78.7495
17.5 | 1.8339 | 0.02589 | 0.0091 | 70.8343
18 | 1.8399 | 0.03081 | 0.0081 | 59.7176
18.5 | 1.8366 | 0.03693 | 0.0064 | 49.7319
19 | 1.825 | 0.04463 | 0.0035 | 40.8918
19.5 | 1.7881 | 0.05609 | -0.0015 | 31.8791
20 | 1.7382 | 0.06959 | -0.0074 | 24.9777

## 133. Re 16M Mach 0.25 (1)
BIGFOIL.COM POLAR EXPORT
FAD15
FAD15 |  |  |  | Cl Max: | 1.066 | at alpha= | 9 | deg
JavaFoil+Calcfoil stall+Eppler ext transition |  |  |  | L/D Max: | 128.472 | at alpha= | 6.5 | deg
Re: | 16000000 |  |  | Cd Min: | 0.00517 | at alpha= | 0 | deg
Mach: | 0.25 |  |  | Cl=0 at alpha= | -1.45 | deg
|  |  |  | @ Cl=0.1, Cd= | 0.0053697
|  |  |  | @ Cl=0.4, Cd= | 0.07071
|  |  |  | @ Cl=0.6, Cd= | 0.07071
alpha (deg) | Cl | Cd | Cm | Cl/Cd
-12.5 | -0.063 | 0.08188 | -0.009 | -0.774
-12 | -0.06 | 0.07758 | -0.009 | -0.78
-11.5 | -0.111 | 0.07338 | -0.009 | -1.507
-11 | -0.186 | 0.06904 | -0.009 | -2.689
-10.5 | -0.24 | 0.0653 | -0.009 | -3.673
-10 | -0.287 | 0.06059 | -0.01 | -4.733
-9.5 | -0.327 | 0.05659 | -0.01 | -5.784
-9 | -0.361 | 0.05335 | -0.01 | -6.758
-8.5 | -0.388 | 0.04839 | -0.011 | -8.013
-8 | -0.408 | 0.0433 | -0.012 | -9.416
-7.5 | -0.502 | 0.00804 | -0.019 | -62.487
-7 | -0.501 | 0.00711 | -0.019 | -70.494
-6.5 | -0.488 | 0.00677 | -0.019 | -72.035
-6 | -0.465 | 0.00654 | -0.019 | -71.11
-5.5 | -0.433 | 0.00635 | -0.019 | -68.153
-5 | -0.393 | 0.00623 | -0.02 | -63.023
-4.5 | -0.347 | 0.00592 | -0.02 | -58.608
-4 | -0.295 | 0.00592 | -0.02 | -49.879
-3.5 | -0.241 | 0.00579 | -0.02 | -41.572
-3 | -0.184 | 0.00562 | -0.02 | -32.733
-2.5 | -0.125 | 0.0056 | -0.02 | -22.423
-2 | -0.066 | 0.00548 | -0.021 | -12.07
-1.5 | -0.006 | 0.00545 | -0.021 | -1.128
-1 | 0.054 | 0.00543 | -0.021 | 9.98
-0.5 | 0.115 | 0.00535 | -0.021 | 21.428
0 | 0.175 | 0.00517 | -0.021 | 33.838
0.5 | 0.235 | 0.00526 | -0.022 | 44.675
1 | 0.295 | 0.00527 | -0.022 | 56.07
1.5 | 0.355 | 0.00538 | -0.022 | 66.087
2 | 0.415 | 0.0053 | -0.022 | 78.395
2.5 | 0.475 | 0.00546 | -0.022 | 87.014
3 | 0.535 | 0.00568 | -0.023 | 94.211
3.5 | 0.594 | 0.00579 | -0.023 | 102.713
4 | 0.653 | 0.00594 | -0.023 | 109.9
4.5 | 0.712 | 0.00614 | -0.023 | 115.936
5 | 0.769 | 0.00651 | -0.024 | 118.033
5.5 | 0.824 | 0.00682 | -0.024 | 120.904
6 | 0.877 | 0.00704 | -0.024 | 124.499
6.5 | 0.926 | 0.00721 | -0.024 | 128.472
7 | 0.969 | 0.00767 | -0.025 | 126.279
7.5 | 1.006 | 0.00811 | -0.025 | 124.034
8 | 1.035 | 0.00871 | -0.025 | 118.836
8.5 | 1.055 | 0.00928 | -0.026 | 113.718
9 | 1.066 | 0.00994 | -0.026 | 107.185
9.5 | 1.059 | 0.01065 | -0.026 | 99.43
10 | 1.036 | 0.01145 | -0.026 | 90.47
10.5 | 0.998 | 0.01239 | -0.027 | 80.573
11 | 0.945 | 0.01357 | -0.027 | 69.685
11.5 | 0.859 | 0.01651 | -0.026 | 52.028
12 | 0.761 | 0.02213 | -0.026 | 34.401
12.5 | 0.654 | 0.03245 | -0.025 | 20.161
13 | 0.549 | 0.04473 | -0.024 | 12.269
13.5 | 0.442 | 0.06176 | -0.022 | 7.15
14 | 0.34 | 0.07071 | -0.022 | 4.81

## 134. Re 16M Mach 0.25 (2)
BIGFOIL.COM POLAR EXPORT
FAD15
FAD15 |  |  |  | Cl Max: | 1.7169 | at alpha= | 14.5 | deg
XFOIL ncrit=9 |  |  |  | L/D Max: | 150.816 | at alpha= | 6 | deg
Re: | 16000000 |  |  | Cd Min: | 0.22285 | at alpha= | -19 | deg
Mach: | 0.25 |  |  | Cl=0 at alpha= | -1.6263 | deg
|  |  |  | @ Cl=0.1, Cd= | 0.0050773
|  |  |  | @ Cl=0.4, Cd= | 0.0047161
|  |  |  | @ Cl=0.6, Cd= | 0.0047843
alpha (deg) | Cl | Cd | Cm | Cl/Cd
-19 | -0.6151 | 0.22285 | 0.0684 | -2.7602
-18.5 | -0.6028 | 0.21616 | 0.0647 | -2.7887
-18 | -0.5907 | 0.20928 | 0.0611 | -2.8225
-17.5 | -0.5775 | 0.20303 | 0.0574 | -2.8444
-16.5 | -0.7037 | 0.20535 | 0.0527 | -3.4268
-16 | -0.69 | 0.1974 | 0.0492 | -3.4954
-15 | -0.6613 | 0.18335 | 0.0428 | -3.6068
-14.5 | -0.6463 | 0.17677 | 0.0397 | -3.6562
-14 | -0.6328 | 0.16961 | 0.0367 | -3.7309
-13 | -0.7252 | 0.12136 | 0.0165 | -5.9756
-12.5 | -0.7498 | 0.10732 | 0.0091 | -6.9866
-12 | -0.8196 | 0.08529 | -0.0055 | -9.6096
-11.5 | -0.8753 | 0.06648 | -0.0216 | -13.1664
-11 | -0.9101 | 0.047 | -0.0434 | -19.3638
-10.5 | -1.0148 | 0.01904 | -0.0467 | -53.2983
-10 | -0.977 | 0.01316 | -0.0452 | -74.2401
-9.5 | -0.9141 | 0.01014 | -0.0457 | -90.1479
-9 | -0.857 | 0.00902 | -0.0438 | -95.0111
-8.5 | -0.802 | 0.00843 | -0.0416 | -95.1364
-8 | -0.7439 | 0.00803 | -0.04 | -92.6401
-7.5 | -0.6852 | 0.00758 | -0.0388 | -90.3958
-7 | -0.6267 | 0.00716 | -0.0376 | -87.5279
-6.5 | -0.5684 | 0.00682 | -0.0365 | -83.3431
-6 | -0.5101 | 0.00654 | -0.0356 | -77.9969
-5.5 | -0.4518 | 0.00627 | -0.0347 | -72.0574
-5 | -0.3936 | 0.00598 | -0.034 | -65.8194
-4.5 | -0.3354 | 0.00574 | -0.0333 | -58.4321
-4 | -0.2768 | 0.00562 | -0.0328 | -49.2527
-3.5 | -0.2186 | 0.00547 | -0.0323 | -39.9634
-3 | -0.1602 | 0.00535 | -0.0319 | -29.9439
-2.5 | -0.1018 | 0.00525 | -0.0316 | -19.3905
-2 | -0.0435 | 0.00517 | -0.0313 | -8.4139
-1.5 | 0.0147 | 0.00514 | -0.031 | 2.8599
-1 | 0.0728 | 0.00511 | -0.0307 | 14.2466
-0.5 | 0.131 | 0.00504 | -0.0305 | 25.9921
0 | 0.1889 | 0.00495 | -0.0303 | 38.1616
0.5 | 0.2465 | 0.00487 | -0.0301 | 50.616
1.5 | 0.3614 | 0.00477 | -0.0296 | 75.7652
2 | 0.4187 | 0.00469 | -0.0294 | 89.2751
2.5 | 0.4754 | 0.00467 | -0.0291 | 101.7987
3 | 0.5317 | 0.00475 | -0.0286 | 111.9368
3.5 | 0.5878 | 0.00478 | -0.0281 | 122.9707
4 | 0.6441 | 0.0048 | -0.0276 | 134.1875
4.5 | 0.7002 | 0.00497 | -0.0269 | 140.8853
5 | 0.7544 | 0.00517 | -0.0258 | 145.9188
5.5 | 0.8226 | 0.00548 | -0.0279 | 150.1095
6 | 0.8868 | 0.00588 | -0.0289 | 150.8163
6.5 | 0.9444 | 0.00627 | -0.0285 | 150.622
7 | 0.9991 | 0.00669 | -0.0273 | 149.3423
7.5 | 1.0538 | 0.00712 | -0.0261 | 148.0056
8 | 1.1088 | 0.00755 | -0.0249 | 146.8609
8.5 | 1.1639 | 0.00803 | -0.0236 | 144.944
9 | 1.219 | 0.00855 | -0.0224 | 142.5731
9.5 | 1.2741 | 0.00908 | -0.021 | 140.3194
10 | 1.3288 | 0.00968 | -0.0196 | 137.2727
10.5 | 1.3828 | 0.01037 | -0.018 | 133.3462
11 | 1.4355 | 0.01119 | -0.0162 | 128.2842
11.5 | 1.4885 | 0.01196 | -0.0143 | 124.4565
12 | 1.5401 | 0.01284 | -0.0122 | 119.9455
12.5 | 1.5899 | 0.01383 | -0.0098 | 114.9602
13 | 1.636 | 0.01508 | -0.0069 | 108.4881
13.5 | 1.677 | 0.0166 | -0.0033 | 101.0241
14 | 1.709 | 0.0185 | 0.0013 | 92.3784
14.5 | 1.7169 | 0.02085 | 0.0091 | 82.3453
15 | 1.708 | 0.024 | 0.0167 | 71.1667
15.5 | 1.7018 | 0.03122 | 0.0145 | 54.5099
16 | 1.677 | 0.041 | 0.0101 | 40.9024
16.5 | 1.645 | 0.05265 | 0.0039 | 31.2441
17 | 1.6009 | 0.06595 | -0.0029 | 24.2745
17.5 | 1.5612 | 0.07858 | -0.0087 | 19.8677
18 | 1.4991 | 0.09442 | -0.0161 | 15.8769
18.5 | 1.4445 | 0.10704 | -0.0192 | 13.495
19 | 1.3956 | 0.12281 | -0.0276 | 11.3639
19.5 | 1.3403 | 0.14227 | -0.0405 | 9.4208

## 135. Re 16M Mach 0.50 (1)
BIGFOIL.COM POLAR EXPORT
FAD15
FAD15 |  |  |  | Cl Max: | 1.156 | at alpha= | 20 | deg
JavaFoil+Calcfoil stall+Eppler ext transition |  |  |  | L/D Max: | 119.766 | at alpha= | 6 | deg
Re: | 16000000 |  |  | Cd Min: | 0.0054 | at alpha= | 0.5 | deg
Mach: | 0.5 |  |  | Cl=0 at alpha= | -1.4485 | deg
|  |  |  | @ Cl=0.1, Cd= | 0.0055176
|  |  |  | @ Cl=0.4, Cd= | 0.0055245
|  |  |  | @ Cl=0.6, Cd= | 0.00601
alpha (deg) | Cl | Cd | Cm | Cl/Cd
-20 | -1.003 | 0.17253 | -0.012 | -5.812
-19.5 | -0.976 | 0.16535 | -0.012 | -5.904
-19 | -0.95 | 0.15232 | -0.012 | -6.236
-18.5 | -0.924 | 0.14231 | -0.012 | -6.494
-18 | -0.898 | 0.13362 | -0.012 | -6.724
-17.5 | -0.871 | 0.13306 | -0.011 | -6.544
-17 | -0.844 | 0.12649 | -0.011 | -6.675
-16.5 | -0.819 | 0.11527 | -0.012 | -7.109
-16 | -0.797 | 0.10102 | -0.012 | -7.894
-15.5 | -0.778 | 0.08813 | -0.013 | -8.829
-15 | -0.738 | 0.10029 | -0.011 | -7.356
-14.5 | -0.716 | 0.08797 | -0.012 | -8.144
-14 | -0.7 | 0.07342 | -0.014 | -9.535
-13.5 | -0.696 | 0.05162 | -0.016 | -13.492
-13 | -0.629 | 0.08463 | -0.011 | -7.435
-12.5 | -0.609 | 0.07227 | -0.012 | -8.422
-12 | -0.598 | 0.05481 | -0.015 | -10.901
-11.5 | -0.628 | 0.02003 | -0.018 | -31.338
-11 | -0.521 | 0.07001 | -0.011 | -7.442
-10.5 | -0.497 | 0.06183 | -0.012 | -8.035
-10 | -0.5 | 0.03461 | -0.016 | -14.449
-9.5 | -0.539 | 0.00907 | -0.02 | -59.449
-9 | -0.414 | 0.05425 | -0.011 | -7.624
-8.5 | -0.39 | 0.04767 | -0.013 | -8.175
-8 | -0.44 | 0.00851 | -0.021 | -51.648
-7.5 | -0.332 | 0.04623 | -0.012 | -7.175
-7 | -0.312 | 0.03614 | -0.015 | -8.633
-6.5 | -0.277 | 0.04131 | -0.012 | -6.71
-6 | -0.254 | 0.03425 | -0.014 | -7.425
-5.5 | -0.223 | 0.03591 | -0.013 | -6.221
-5 | -0.239 | 0.00694 | -0.022 | -34.459
-4.5 | -0.335 | 0.00649 | -0.022 | -51.587
-4 | -0.309 | 0.00622 | -0.022 | -49.713
-3.5 | -0.261 | 0.00597 | -0.022 | -43.634
-3 | -0.202 | 0.00596 | -0.023 | -33.939
-2.5 | -0.139 | 0.00565 | -0.023 | -24.636
-2 | -0.074 | 0.00569 | -0.023 | -12.942
-1.5 | -0.007 | 0.00558 | -0.023 | -1.23
-1 | 0.061 | 0.00557 | -0.023 | 10.86
-0.5 | 0.128 | 0.00548 | -0.024 | 23.356
0 | 0.195 | 0.00541 | -0.024 | 36.108
0.5 | 0.263 | 0.0054 | -0.024 | 48.619
1 | 0.33 | 0.00542 | -0.024 | 60.821
1.5 | 0.397 | 0.00552 | -0.025 | 71.875
2 | 0.464 | 0.00562 | -0.025 | 82.473
2.5 | 0.531 | 0.00579 | -0.025 | 91.58
3 | 0.597 | 0.006 | -0.025 | 99.512
3.5 | 0.663 | 0.00622 | -0.026 | 106.573
4 | 0.728 | 0.00649 | -0.026 | 112.112
4.5 | 0.792 | 0.00681 | -0.026 | 116.394
5 | 0.854 | 0.00731 | -0.026 | 116.851
5.5 | 0.911 | 0.00773 | -0.027 | 117.952
6 | 0.961 | 0.00802 | -0.027 | 119.766
6.5 | 0.997 | 0.00896 | -0.027 | 111.277
7 | 1.002 | 0.00985 | -0.028 | 101.699
7.5 | 0.928 | 0.01096 | -0.028 | 84.66
8 | 0.63 | 0.01223 | -0.028 | 51.518
8.5 | 0.663 | 0.0127 | -0.028 | 52.193
9 | 0.695 | 0.01355 | -0.029 | 51.305
9.5 | 0.69 | 0.02102 | -0.027 | 32.812
10 | 0.721 | 0.02158 | -0.028 | 33.412
10.5 | 0.762 | 0.01944 | -0.028 | 39.203
11 | 0.733 | 0.04183 | -0.025 | 17.523
11.5 | 0.804 | 0.02644 | -0.028 | 30.412
12 | 0.785 | 0.04879 | -0.025 | 16.092
12.5 | 0.848 | 0.03433 | -0.028 | 24.693
13 | 0.843 | 0.05277 | -0.026 | 15.964
13.5 | 0.882 | 0.04856 | -0.027 | 18.162
14 | 0.88 | 0.06938 | -0.025 | 12.682
14.5 | 0.887 | 0.08835 | -0.023 | 10.035
15 | 0.892 | 0.1141 | -0.02 | 7.821
15.5 | 0.919 | 0.12201 | -0.02 | 7.534
16 | 0.947 | 0.12804 | -0.021 | 7.396
16.5 | 0.97 | 0.14163 | -0.021 | 6.849
17 | 0.998 | 0.14471 | -0.021 | 6.898
17.5 | 1.026 | 0.14903 | -0.022 | 6.888
18 | 1.049 | 0.16809 | -0.022 | 6.243
18.5 | 1.077 | 0.17481 | -0.022 | 6.159
19 | 1.104 | 0.18015 | -0.023 | 6.131
19.5 | 1.132 | 0.18393 | -0.024 | 6.155
20 | 1.156 | 0.19653 | -0.024 | 5.884

## 136. Re 16M Mach 0.50 (2)
BIGFOIL.COM POLAR EXPORT
FAD15
FAD15 |  |  |  | Cl Max: | 1.2342 | at alpha= | 7.5 | deg
XFOIL ncrit=9 |  |  |  | L/D Max: | 158.375 | at alpha= | 5.5 | deg
Re: | 16000000 |  |  | Cd Min: | 0.00831 | at alpha= | 7.5 | deg
Mach: | 0.5 |  |  | Cl=0 at alpha= | -99 | deg
|  |  |  | @ Cl=0.1, Cd= | 0.00503
|  |  |  | @ Cl=0.4, Cd= | 0.0048444
|  |  |  | @ Cl=0.6, Cd= | 0.0048484
alpha (deg) | Cl | Cd | Cm | Cl/Cd
0 | 0.2151 | 0.00503 | -0.0337 | 42.7634
0.5 | 0.2809 | 0.00493 | -0.0332 | 56.9777
1 | 0.3465 | 0.00491 | -0.0328 | 70.5703
1.5 | 0.4117 | 0.00483 | -0.0323 | 85.2381
2 | 0.477 | 0.00478 | -0.0318 | 99.7908
2.5 | 0.5421 | 0.00475 | -0.0311 | 114.1263
3 | 0.6068 | 0.00486 | -0.0302 | 124.856
3.5 | 0.6716 | 0.00492 | -0.0292 | 136.5041
4 | 0.7368 | 0.00503 | -0.0279 | 146.4811
4.5 | 0.8024 | 0.00527 | -0.0263 | 152.2581
5 | 0.8682 | 0.00553 | -0.0245 | 156.9982
5.5 | 0.955 | 0.00603 | -0.0267 | 158.3748
6 | 1.0294 | 0.00655 | -0.0257 | 157.1603
6.5 | 1.0959 | 0.00713 | -0.0228 | 153.7027
7 | 1.1644 | 0.00768 | -0.0195 | 151.6146
7.5 | 1.2342 | 0.00831 | -0.0157 | 148.5199

## 137. Re 18M Mach 0.00 (1)
BIGFOIL.COM POLAR EXPORT
FAD15
FAD15 |  |  |  | Cl Max: | 1.095 | at alpha= | 10 | deg
JavaFoil+Calcfoil stall+Eppler ext transition |  |  |  | L/D Max: | 131.568 | at alpha= | 7 | deg
Re: | 18000000 |  |  | Cd Min: | 0.00516 | at alpha= | 0 | deg
Mach: | 0 |  |  | Cl=0 at alpha= | -1.4483 | deg
|  |  |  | @ Cl=0.1, Cd= | 0.0052512
|  |  |  | @ Cl=0.4, Cd= | 0.0053179
|  |  |  | @ Cl=0.6, Cd= | 0.0058053
alpha (deg) | Cl | Cd | Cm | Cl/Cd
-13.5 | -0.369 | 0.08568 | -0.009 | -4.308
-13 | -0.386 | 0.08118 | -0.009 | -4.759
-12.5 | -0.403 | 0.07735 | -0.009 | -5.211
-12 | -0.42 | 0.07219 | -0.01 | -5.814
-11.5 | -0.435 | 0.06784 | -0.01 | -6.415
-11 | -0.449 | 0.06462 | -0.01 | -6.94
-10.5 | -0.46 | 0.06063 | -0.01 | -7.591
-10 | -0.472 | 0.05469 | -0.011 | -8.624
-9.5 | -0.483 | 0.04705 | -0.012 | -10.264
-9 | -0.535 | 0.01792 | -0.016 | -29.845
-8.5 | -0.578 | 0.00765 | -0.018 | -75.563
-8 | -0.569 | 0.00721 | -0.018 | -78.883
-7.5 | -0.554 | 0.00692 | -0.018 | -80.041
-7 | -0.532 | 0.00668 | -0.018 | -79.63
-6.5 | -0.504 | 0.00645 | -0.018 | -78.193
-6 | -0.471 | 0.00627 | -0.019 | -75.018
-5.5 | -0.432 | 0.00616 | -0.019 | -70.026
-5 | -0.388 | 0.00592 | -0.019 | -65.529
-4.5 | -0.34 | 0.00581 | -0.019 | -58.461
-4 | -0.288 | 0.00579 | -0.019 | -49.724
-3.5 | -0.234 | 0.00557 | -0.019 | -42
-3 | -0.179 | 0.00543 | -0.02 | -32.857
-2.5 | -0.122 | 0.00547 | -0.02 | -22.259
-2 | -0.064 | 0.00544 | -0.02 | -11.783
-1.5 | -0.006 | 0.00533 | -0.02 | -1.117
-1 | 0.052 | 0.0053 | -0.02 | 9.906
-0.5 | 0.111 | 0.00524 | -0.02 | 21.186
0 | 0.169 | 0.00516 | -0.021 | 32.837
0.5 | 0.228 | 0.00517 | -0.021 | 44.001
1 | 0.286 | 0.00524 | -0.021 | 54.521
1.5 | 0.344 | 0.00526 | -0.021 | 65.441
2 | 0.402 | 0.00532 | -0.022 | 75.569
2.5 | 0.46 | 0.00535 | -0.022 | 86.11
3 | 0.518 | 0.00554 | -0.022 | 93.566
3.5 | 0.576 | 0.0057 | -0.022 | 100.956
4 | 0.633 | 0.00595 | -0.022 | 106.42
4.5 | 0.69 | 0.00608 | -0.023 | 113.529
5 | 0.746 | 0.00632 | -0.023 | 117.967
5.5 | 0.8 | 0.00652 | -0.023 | 122.646
6 | 0.852 | 0.0068 | -0.023 | 125.225
6.5 | 0.901 | 0.007 | -0.024 | 128.777
7 | 0.946 | 0.00719 | -0.024 | 131.568
7.5 | 0.987 | 0.00758 | -0.024 | 130.188
8 | 1.022 | 0.00804 | -0.024 | 127.155
8.5 | 1.053 | 0.00854 | -0.025 | 123.217
9 | 1.077 | 0.00916 | -0.025 | 117.537
9.5 | 1.09 | 0.00974 | -0.025 | 111.965
10 | 1.095 | 0.01026 | -0.026 | 106.76
10.5 | 1.092 | 0.01078 | -0.026 | 101.275
11 | 1.08 | 0.01152 | -0.026 | 93.745
11.5 | 1.062 | 0.01235 | -0.026 | 85.938
12 | 1.036 | 0.0133 | -0.027 | 77.915
12.5 | 0.994 | 0.01492 | -0.027 | 66.6
13 | 0.942 | 0.01824 | -0.026 | 51.63
13.5 | 0.887 | 0.02317 | -0.026 | 38.283
14 | 0.829 | 0.0307 | -0.025 | 27.015
14.5 | 0.774 | 0.03969 | -0.025 | 19.508
15 | 0.716 | 0.05414 | -0.024 | 13.225

## 138. Re 18M Mach 0.00 (2)
BIGFOIL.COM POLAR EXPORT
FAD15
FAD15 |  |  |  | Cl Max: | 1.8875 | at alpha= | 19 | deg
XFOIL ncrit=9 |  |  |  | L/D Max: | 152.047 | at alpha= | 6.5 | deg
Re: | 18000000 |  |  | Cd Min: | 0.04917 | at alpha= | 20 | deg
Mach: | 0 |  |  | Cl=0 at alpha= | -1.6259 | deg
|  |  |  | @ Cl=0.1, Cd= | 0.0050033
|  |  |  | @ Cl=0.4, Cd= | 0.0046933
|  |  |  | @ Cl=0.6, Cd= | 0.0048424
alpha (deg) | Cl | Cd | Cm | Cl/Cd
-11 | -1.0389 | 0.00919 | -0.0337 | -113.0468
-10.5 | -0.9809 | 0.00858 | -0.0344 | -114.324
-10 | -0.9165 | 0.00804 | -0.0364 | -113.9925
-9.5 | -0.8629 | 0.00775 | -0.0359 | -111.3419
-9 | -0.8116 | 0.00753 | -0.0349 | -107.7822
-8.5 | -0.7591 | 0.0073 | -0.0341 | -103.9863
-8 | -0.7049 | 0.00706 | -0.0337 | -99.8442
-7.5 | -0.6505 | 0.00678 | -0.0333 | -95.944
-7 | -0.5961 | 0.00653 | -0.0329 | -91.2864
-6.5 | -0.5415 | 0.00632 | -0.0324 | -85.6804
-6 | -0.4867 | 0.00614 | -0.0321 | -79.2671
-5 | -0.3765 | 0.00571 | -0.0314 | -65.937
-4 | -0.2654 | 0.00546 | -0.0309 | -48.6081
-3.5 | -0.2097 | 0.00534 | -0.0306 | -39.2697
-3 | -0.1538 | 0.00524 | -0.0304 | -29.3511
-2.5 | -0.0978 | 0.00516 | -0.0302 | -18.9535
-2 | -0.0419 | 0.00511 | -0.0301 | -8.1996
-1 | 0.0701 | 0.00503 | -0.0297 | 13.9364
-0.5 | 0.1261 | 0.00498 | -0.0296 | 25.3213
0 | 0.1819 | 0.00491 | -0.0294 | 37.0468
0.5 | 0.2376 | 0.00483 | -0.0293 | 49.1925
1 | 0.2932 | 0.00482 | -0.0291 | 60.8299
1.5 | 0.3484 | 0.00474 | -0.0289 | 73.5021
2 | 0.4037 | 0.00469 | -0.0287 | 86.0768
2.5 | 0.4584 | 0.0047 | -0.0285 | 97.5319
3 | 0.5127 | 0.00477 | -0.0282 | 107.4843
3.5 | 0.5673 | 0.0048 | -0.0279 | 118.1875
4 | 0.6213 | 0.00487 | -0.0276 | 127.577
4.5 | 0.675 | 0.00492 | -0.0271 | 137.1951
5 | 0.7284 | 0.00517 | -0.0267 | 140.8897
5.5 | 0.7793 | 0.00531 | -0.0256 | 146.7608
6 | 0.8454 | 0.0056 | -0.028 | 150.9643
6.5 | 0.9062 | 0.00596 | -0.0293 | 152.047
7 | 0.9588 | 0.00633 | -0.0287 | 151.4692
7.5 | 1.0105 | 0.0067 | -0.028 | 150.8209
8 | 1.0619 | 0.00709 | -0.0272 | 149.7743
8.5 | 1.1136 | 0.00747 | -0.0266 | 149.0763
9 | 1.1652 | 0.00786 | -0.0259 | 148.2443
9.5 | 1.2165 | 0.0083 | -0.0253 | 146.5663
10 | 1.2675 | 0.00878 | -0.0247 | 144.3622
10.5 | 1.3185 | 0.00923 | -0.0241 | 142.8494
11 | 1.3687 | 0.00974 | -0.0234 | 140.5236
11.5 | 1.4177 | 0.01036 | -0.0226 | 136.8436
12.5 | 1.5145 | 0.0116 | -0.0209 | 130.5603
13 | 1.5617 | 0.01226 | -0.02 | 127.3817
13.5 | 1.6081 | 0.01294 | -0.0189 | 124.2736
14 | 1.6532 | 0.01368 | -0.0178 | 120.848
14.5 | 1.6965 | 0.01449 | -0.0164 | 117.0807
15 | 1.7379 | 0.01538 | -0.0148 | 112.9974
15.5 | 1.7758 | 0.01644 | -0.0128 | 108.017
16 | 1.8043 | 0.01801 | -0.0095 | 100.1832
16.5 | 1.834 | 0.01921 | -0.0064 | 95.4711
17 | 1.8442 | 0.02051 | 0 | 89.9171
17.5 | 1.8525 | 0.02215 | 0.0054 | 83.6343
18 | 1.8675 | 0.02491 | 0.007 | 74.9699
18.5 | 1.8835 | 0.02858 | 0.0063 | 65.9027
19 | 1.8875 | 0.0334 | 0.0056 | 56.512
19.5 | 1.8776 | 0.04031 | 0.0035 | 46.579
20 | 1.8566 | 0.04917 | 0 | 37.7588

## 139. Re 18M Mach 0.10 (1)
BIGFOIL.COM POLAR EXPORT
FAD15
FAD15 |  |  |  | Cl Max: | 1.089 | at alpha= | 10 | deg
JavaFoil+Calcfoil stall+Eppler ext transition |  |  |  | L/D Max: | 132.134 | at alpha= | 7 | deg
Re: | 18000000 |  |  | Cd Min: | 0.00516 | at alpha= | 0 | deg
Mach: | 0.1 |  |  | Cl=0 at alpha= | -1.4491 | deg
|  |  |  | @ Cl=0.1, Cd= | 0.0052642
|  |  |  | @ Cl=0.4, Cd= | 0.0052852
|  |  |  | @ Cl=0.6, Cd= | 0.005771
alpha (deg) | Cl | Cd | Cm | Cl/Cd
-13.5 | -0.33 | 0.08694 | -0.009 | -3.795
-13 | -0.349 | 0.0832 | -0.009 | -4.199
-12.5 | -0.369 | 0.07835 | -0.009 | -4.71
-12 | -0.388 | 0.07319 | -0.01 | -5.308
-11.5 | -0.407 | 0.06876 | -0.01 | -5.918
-11 | -0.424 | 0.06545 | -0.01 | -6.472
-10.5 | -0.439 | 0.06136 | -0.01 | -7.149
-10 | -0.452 | 0.05657 | -0.01 | -7.989
-9.5 | -0.464 | 0.05025 | -0.011 | -9.238
-9 | -0.478 | 0.04125 | -0.013 | -11.58
-8.5 | -0.567 | 0.00795 | -0.018 | -71.322
-8 | -0.561 | 0.0073 | -0.018 | -76.913
-7.5 | -0.549 | 0.00694 | -0.018 | -78.99
-7 | -0.529 | 0.00674 | -0.018 | -78.538
-6.5 | -0.503 | 0.00651 | -0.019 | -77.266
-6 | -0.47 | 0.00624 | -0.019 | -75.327
-5.5 | -0.432 | 0.00619 | -0.019 | -69.845
-5 | -0.389 | 0.00597 | -0.019 | -65.105
-4.5 | -0.341 | 0.00577 | -0.019 | -59.09
-4 | -0.289 | 0.00575 | -0.019 | -50.273
-3.5 | -0.235 | 0.00557 | -0.019 | -42.224
-3 | -0.179 | 0.00543 | -0.02 | -33.05
-2.5 | -0.122 | 0.00551 | -0.02 | -22.217
-2 | -0.064 | 0.00539 | -0.02 | -11.943
-1.5 | -0.006 | 0.00534 | -0.02 | -1.121
-1 | 0.053 | 0.00532 | -0.02 | 9.911
-0.5 | 0.112 | 0.00525 | -0.021 | 21.225
0 | 0.17 | 0.00516 | -0.021 | 32.976
0.5 | 0.229 | 0.00522 | -0.021 | 43.865
1 | 0.287 | 0.00521 | -0.021 | 55.198
1.5 | 0.346 | 0.00522 | -0.021 | 66.298
2 | 0.404 | 0.00529 | -0.022 | 76.398
2.5 | 0.463 | 0.0054 | -0.022 | 85.638
3 | 0.521 | 0.00552 | -0.022 | 94.388
3.5 | 0.579 | 0.00569 | -0.022 | 101.723
4 | 0.636 | 0.00591 | -0.023 | 107.652
4.5 | 0.693 | 0.00608 | -0.023 | 114.073
5 | 0.749 | 0.00632 | -0.023 | 118.557
5.5 | 0.804 | 0.0066 | -0.023 | 121.791
6 | 0.856 | 0.00678 | -0.024 | 126.14
6.5 | 0.905 | 0.007 | -0.024 | 129.24
7 | 0.95 | 0.00719 | -0.024 | 132.134
7.5 | 0.99 | 0.00768 | -0.024 | 128.909
8 | 1.025 | 0.00815 | -0.025 | 125.769
8.5 | 1.054 | 0.00865 | -0.025 | 121.826
9 | 1.076 | 0.00922 | -0.025 | 116.72
9.5 | 1.087 | 0.00981 | -0.025 | 110.86
10 | 1.089 | 0.01039 | -0.026 | 104.816
10.5 | 1.082 | 0.01096 | -0.026 | 98.724
11 | 1.067 | 0.01175 | -0.026 | 90.775
11.5 | 1.043 | 0.01263 | -0.026 | 82.574
12 | 1.01 | 0.01369 | -0.027 | 73.778
12.5 | 0.96 | 0.01581 | -0.026 | 60.715
13 | 0.9 | 0.01997 | -0.026 | 45.046
13.5 | 0.839 | 0.02633 | -0.026 | 31.851
14 | 0.777 | 0.03496 | -0.025 | 22.228
14.5 | 0.711 | 0.04965 | -0.024 | 14.329
15 | 0.659 | 0.05951 | -0.023 | 11.075

## 140. Re 18M Mach 0.10 (2)
BIGFOIL.COM POLAR EXPORT
FAD15
FAD15 |  |  |  | Cl Max: | 1.862 | at alpha= | 18.5 | deg
XFOIL ncrit=9 |  |  |  | L/D Max: | 152.05 | at alpha= | 6.5 | deg
Re: | 18000000 |  |  | Cd Min: | 0.06355 | at alpha= | 20 | deg
Mach: | 0.1 |  |  | Cl=0 at alpha= | -1.6252 | deg
|  |  |  | @ Cl=0.1, Cd= | 0.0050038
|  |  |  | @ Cl=0.4, Cd= | 0.0046954
|  |  |  | @ Cl=0.6, Cd= | 0.0048352
alpha (deg) | Cl | Cd | Cm | Cl/Cd
-16.5 | -1.4312 | 0.03449 | -0.057 | -41.4961
-16 | -1.4482 | 0.02809 | -0.055 | -51.5557
-15.5 | -1.4383 | 0.02382 | -0.0516 | -60.382
-15 | -1.403 | 0.02191 | -0.0494 | -64.0347
-14.5 | -1.3684 | 0.01962 | -0.0471 | -69.7452
-14 | -1.3313 | 0.01741 | -0.0448 | -76.4675
-13.5 | -1.2904 | 0.01557 | -0.0427 | -82.8773
-13 | -1.246 | 0.01416 | -0.0409 | -87.9944
-12.5 | -1.2 | 0.01291 | -0.0391 | -92.9512
-12 | -1.1524 | 0.0118 | -0.0374 | -97.661
-11.5 | -1.1036 | 0.01086 | -0.0358 | -101.6206
-11 | -1.0484 | 0.01001 | -0.0356 | -104.7353
-10.5 | -0.991 | 0.00889 | -0.0359 | -111.4736
-10 | -0.9264 | 0.00826 | -0.0376 | -112.155
-9.5 | -0.871 | 0.0079 | -0.0372 | -110.2532
-9 | -0.8191 | 0.00765 | -0.036 | -107.0719
-8.5 | -0.7658 | 0.00741 | -0.0351 | -103.3468
-8 | -0.711 | 0.00714 | -0.0345 | -99.5798
-7.5 | -0.6559 | 0.00685 | -0.034 | -95.7518
-7 | -0.6009 | 0.00659 | -0.0335 | -91.1836
-6.5 | -0.5458 | 0.00637 | -0.033 | -85.6829
-6 | -0.4904 | 0.00618 | -0.0325 | -79.3528
-5.5 | -0.4347 | 0.00598 | -0.0322 | -72.6923
-5 | -0.3792 | 0.00573 | -0.0317 | -66.178
-4.5 | -0.3232 | 0.0056 | -0.0314 | -57.7143
-4 | -0.2672 | 0.00548 | -0.0311 | -48.7591
-3.5 | -0.2111 | 0.00535 | -0.0309 | -39.4579
-3 | -0.1548 | 0.00525 | -0.0306 | -29.4857
-2.5 | -0.0984 | 0.00516 | -0.0304 | -19.0698
-2 | -0.0422 | 0.00511 | -0.0302 | -8.2583
-1.5 | 0.0141 | 0.00508 | -0.03 | 2.7756
-1 | 0.0705 | 0.00503 | -0.0299 | 14.0159
-0.5 | 0.1268 | 0.00498 | -0.0297 | 25.4618
0 | 0.183 | 0.00491 | -0.0296 | 37.2709
0.5 | 0.239 | 0.00483 | -0.0294 | 49.4824
1 | 0.2949 | 0.00482 | -0.0292 | 61.1826
1.5 | 0.3504 | 0.00474 | -0.029 | 73.9241
2 | 0.406 | 0.00469 | -0.0288 | 86.5672
2.5 | 0.461 | 0.0047 | -0.0286 | 98.0851
3 | 0.5157 | 0.00477 | -0.0283 | 108.1132
3.5 | 0.5706 | 0.0048 | -0.028 | 118.875
4.5 | 0.6791 | 0.00493 | -0.0272 | 137.7485
5 | 0.7328 | 0.00519 | -0.0266 | 141.1946
5.5 | 0.784 | 0.00532 | -0.0255 | 147.3684
6 | 0.851 | 0.00562 | -0.028 | 151.4235
6.5 | 0.9123 | 0.006 | -0.0293 | 152.05
7 | 0.9651 | 0.00637 | -0.0286 | 151.5071
7.5 | 1.0173 | 0.00674 | -0.0278 | 150.9347
8 | 1.0693 | 0.00713 | -0.0269 | 149.9719
8.5 | 1.1213 | 0.00754 | -0.0262 | 148.7135
9 | 1.1736 | 0.00793 | -0.0255 | 147.995
9.5 | 1.2253 | 0.00841 | -0.0247 | 145.6956
10 | 1.2771 | 0.00887 | -0.024 | 143.9797
10.5 | 1.3286 | 0.00934 | -0.0233 | 142.2484
11 | 1.3789 | 0.00993 | -0.0224 | 138.862
12 | 1.4779 | 0.0112 | -0.0205 | 131.9554
13.5 | 1.6211 | 0.01327 | -0.0171 | 122.1628
14 | 1.6661 | 0.0141 | -0.0156 | 118.1631
14.5 | 1.7085 | 0.01507 | -0.0138 | 113.3709
15 | 1.7479 | 0.01616 | -0.0117 | 108.1621
17 | 1.8308 | 0.02204 | 0.0069 | 83.0672
17.5 | 1.846 | 0.02449 | 0.0094 | 75.3777
18 | 1.8614 | 0.02874 | 0.0081 | 64.7669
18.5 | 1.862 | 0.03411 | 0.0072 | 54.5881
19 | 1.8545 | 0.04099 | 0.0049 | 45.2427
19.5 | 1.8259 | 0.05111 | 0.0007 | 35.7249
20 | 1.7823 | 0.06355 | -0.0047 | 28.0456

## 141. Re 18M Mach 0.25 (1)
BIGFOIL.COM POLAR EXPORT
FAD15
FAD15 |  |  |  | Cl Max: | 1.066 | at alpha= | 9 | deg
JavaFoil+Calcfoil stall+Eppler ext transition |  |  |  | L/D Max: | 128.801 | at alpha= | 7 | deg
Re: | 18000000 |  |  | Cd Min: | 0.0052 | at alpha= | 0.5 | deg
Mach: | 0.25 |  |  | Cl=0 at alpha= | -1.45 | deg
|  |  |  | @ Cl=0.1, Cd= | 0.0052974
|  |  |  | @ Cl=0.4, Cd= | 0.07111
|  |  |  | @ Cl=0.6, Cd= | 0.07111
alpha (deg) | Cl | Cd | Cm | Cl/Cd
-12.5 | -0.063 | 0.08136 | -0.009 | -0.779
-12 | -0.061 | 0.07702 | -0.009 | -0.786
-11.5 | -0.111 | 0.07274 | -0.009 | -1.521
-11 | -0.186 | 0.06871 | -0.009 | -2.703
-10.5 | -0.24 | 0.06515 | -0.009 | -3.682
-10 | -0.287 | 0.0602 | -0.01 | -4.767
-9.5 | -0.328 | 0.05618 | -0.01 | -5.83
-9 | -0.361 | 0.05226 | -0.01 | -6.915
-8.5 | -0.388 | 0.04778 | -0.011 | -8.131
-8 | -0.409 | 0.04197 | -0.012 | -9.751
-7.5 | -0.503 | 0.00764 | -0.019 | -65.783
-7 | -0.501 | 0.00703 | -0.019 | -71.284
-6.5 | -0.488 | 0.00666 | -0.019 | -73.24
-6 | -0.465 | 0.00654 | -0.019 | -71.05
-5.5 | -0.433 | 0.00637 | -0.019 | -67.945
-5 | -0.393 | 0.00603 | -0.02 | -65.112
-4.5 | -0.347 | 0.00591 | -0.02 | -58.655
-4 | -0.295 | 0.00581 | -0.02 | -50.775
-3.5 | -0.241 | 0.00557 | -0.02 | -43.168
-3 | -0.184 | 0.00551 | -0.02 | -33.37
-2.5 | -0.126 | 0.00555 | -0.02 | -22.606
-2 | -0.066 | 0.00544 | -0.021 | -12.162
-1.5 | -0.006 | 0.00542 | -0.021 | -1.133
-1 | 0.054 | 0.00532 | -0.021 | 10.171
-0.5 | 0.115 | 0.00529 | -0.021 | 21.65
0 | 0.175 | 0.00521 | -0.021 | 33.584
0.5 | 0.235 | 0.0052 | -0.022 | 45.203
1 | 0.295 | 0.00528 | -0.022 | 55.945
1.5 | 0.355 | 0.0053 | -0.022 | 67.093
2 | 0.415 | 0.00541 | -0.022 | 76.842
2.5 | 0.475 | 0.00543 | -0.022 | 87.583
3 | 0.535 | 0.0056 | -0.023 | 95.553
3.5 | 0.594 | 0.00579 | -0.023 | 102.72
4 | 0.653 | 0.00604 | -0.023 | 108.219
4.5 | 0.712 | 0.00617 | -0.023 | 115.372
5 | 0.769 | 0.00643 | -0.024 | 119.629
5.5 | 0.824 | 0.00675 | -0.024 | 122.071
6 | 0.877 | 0.00695 | -0.024 | 126.206
6.5 | 0.926 | 0.00728 | -0.024 | 127.09
7 | 0.969 | 0.00752 | -0.025 | 128.801
7.5 | 1.006 | 0.00804 | -0.025 | 125.067
8 | 1.035 | 0.00854 | -0.025 | 121.216
8.5 | 1.055 | 0.0093 | -0.026 | 113.485
9 | 1.066 | 0.00976 | -0.026 | 109.231
9.5 | 1.059 | 0.01068 | -0.026 | 99.115
10 | 1.036 | 0.01139 | -0.026 | 90.95
10.5 | 0.999 | 0.01216 | -0.027 | 82.082
11 | 0.946 | 0.01337 | -0.027 | 70.756
11.5 | 0.862 | 0.01596 | -0.027 | 53.97
12 | 0.764 | 0.02113 | -0.026 | 36.155
12.5 | 0.659 | 0.03009 | -0.025 | 21.892
13 | 0.552 | 0.04184 | -0.024 | 13.204
13.5 | 0.444 | 0.05854 | -0.023 | 7.586
14 | 0.34 | 0.07111 | -0.022 | 4.778

## 142. Re 18M Mach 0.25 (2)
BIGFOIL.COM POLAR EXPORT
FAD15
FAD15 |  |  |  | Cl Max: | 1.7358 | at alpha= | 14.5 | deg
XFOIL ncrit=9 |  |  |  | L/D Max: | 153.756 | at alpha= | 6.5 | deg
Re: | 18000000 |  |  | Cd Min: | 0.19038 | at alpha= | -15.5 | deg
Mach: | 0.25 |  |  | Cl=0 at alpha= | -1.6237 | deg
|  |  |  | @ Cl=0.1, Cd= | 0.0050165
|  |  |  | @ Cl=0.4, Cd= | 0.0047398
|  |  |  | @ Cl=0.6, Cd= | 0.0048334
alpha (deg) | Cl | Cd | Cm | Cl/Cd
-15.5 | -0.677 | 0.19038 | 0.0464 | -3.556
-15 | -0.6628 | 0.18338 | 0.0432 | -3.6144
-14.5 | -0.6477 | 0.17677 | 0.0401 | -3.6641
-14 | -0.6343 | 0.1696 | 0.037 | -3.74
-13.5 | -0.6238 | 0.1615 | 0.0338 | -3.8625
-13 | -0.7185 | 0.12326 | 0.0178 | -5.8291
-12.5 | -0.7336 | 0.11103 | 0.0116 | -6.6072
-12 | -0.8011 | 0.08903 | -0.0023 | -8.9981
-11.5 | -0.8542 | 0.07089 | -0.0166 | -12.0497
-11 | -0.8727 | 0.05642 | -0.0352 | -15.4679
-10.5 | -1.0082 | 0.01926 | -0.0477 | -52.3468
-10 | -0.9721 | 0.01326 | -0.0461 | -73.3107
-9.5 | -0.9133 | 0.01 | -0.0459 | -91.33
-9 | -0.8611 | 0.00883 | -0.0432 | -97.5198
-8.5 | -0.8046 | 0.00825 | -0.0412 | -97.5273
-8 | -0.7457 | 0.0078 | -0.0398 | -95.6026
-7.5 | -0.6868 | 0.00738 | -0.0385 | -93.0623
-7 | -0.6282 | 0.00699 | -0.0374 | -89.8712
-6.5 | -0.5697 | 0.00668 | -0.0363 | -85.2844
-6 | -0.5112 | 0.00641 | -0.0354 | -79.7504
-5.5 | -0.4527 | 0.00615 | -0.0346 | -73.6098
-5 | -0.3942 | 0.00592 | -0.0339 | -66.5878
-4.5 | -0.3359 | 0.00567 | -0.0332 | -59.2416
-4 | -0.2773 | 0.00554 | -0.0327 | -50.0542
-3.5 | -0.2189 | 0.0054 | -0.0322 | -40.537
-3 | -0.1605 | 0.00528 | -0.0319 | -30.3977
-2.5 | -0.102 | 0.00518 | -0.0315 | -19.6911
-2 | -0.0438 | 0.00512 | -0.0312 | -8.5547
-1.5 | 0.0144 | 0.00508 | -0.031 | 2.8346
-1 | 0.0727 | 0.00504 | -0.0307 | 14.4246
-0.5 | 0.1309 | 0.00499 | -0.0305 | 26.2325
0 | 0.1889 | 0.00491 | -0.0303 | 38.4725
0.5 | 0.2467 | 0.00483 | -0.0301 | 51.0766
1 | 0.3043 | 0.00482 | -0.0299 | 63.1328
1.5 | 0.3616 | 0.00476 | -0.0297 | 75.9664
2.5 | 0.4759 | 0.0047 | -0.0291 | 101.2553
3 | 0.5324 | 0.00478 | -0.0287 | 111.3808
3.5 | 0.5892 | 0.00482 | -0.0283 | 122.2407
4 | 0.6455 | 0.00489 | -0.0278 | 132.0041
4.5 | 0.7015 | 0.005 | -0.0272 | 140.3
5 | 0.7573 | 0.00527 | -0.0265 | 143.7002
5.5 | 0.8094 | 0.00539 | -0.0248 | 150.167
6 | 0.882 | 0.00577 | -0.0278 | 152.8596
6.5 | 0.9456 | 0.00615 | -0.0287 | 153.7561
7 | 1.0002 | 0.00659 | -0.0275 | 151.7754
7.5 | 1.055 | 0.00701 | -0.0263 | 150.4993
8 | 1.1101 | 0.00742 | -0.0251 | 149.6092
8.5 | 1.1653 | 0.00787 | -0.0238 | 148.0686
9 | 1.2203 | 0.00839 | -0.0225 | 145.447
9.5 | 1.2757 | 0.00889 | -0.0213 | 143.4983
10 | 1.3303 | 0.00951 | -0.0198 | 139.8843
10.5 | 1.3845 | 0.01017 | -0.0182 | 136.1357
11 | 1.438 | 0.01092 | -0.0165 | 131.685
11.5 | 1.4914 | 0.01165 | -0.0147 | 128.0172
12 | 1.5435 | 0.0125 | -0.0126 | 123.48
12.5 | 1.5937 | 0.01348 | -0.0102 | 118.227
13 | 1.6409 | 0.01466 | -0.0074 | 111.9304
13.5 | 1.683 | 0.01612 | -0.004 | 104.4045
14 | 1.718 | 0.0179 | 0.0004 | 95.9777
14.5 | 1.7358 | 0.02018 | 0.0068 | 86.0159
15 | 1.7266 | 0.02279 | 0.0158 | 75.7613
15.5 | 1.7238 | 0.02918 | 0.015 | 59.0747
16 | 1.7002 | 0.03834 | 0.0115 | 44.3453
16.5 | 1.6705 | 0.04951 | 0.0057 | 33.7407
17 | 1.6265 | 0.06277 | -0.0012 | 25.9121
17.5 | 1.5882 | 0.07517 | -0.0069 | 21.1281
18 | 1.5232 | 0.09152 | -0.0149 | 16.6434
18.5 | 1.4694 | 0.10554 | -0.0203 | 13.9227
19 | 1.415 | 0.11931 | -0.0251 | 11.8599
19.5 | 1.3557 | 0.13919 | -0.0381 | 9.7399

## 143. Re 18M Mach 0.50 (1)
BIGFOIL.COM POLAR EXPORT
FAD15
FAD15 |  |  |  | Cl Max: | 1.156 | at alpha= | 20 | deg
JavaFoil+Calcfoil stall+Eppler ext transition |  |  |  | L/D Max: | 119.372 | at alpha= | 5.5 | deg
Re: | 18000000 |  |  | Cd Min: | 0.00535 | at alpha= | 0.5 | deg
Mach: | 0.5 |  |  | Cl=0 at alpha= | -1.4485 | deg
|  |  |  | @ Cl=0.1, Cd= | 0.0054602
|  |  |  | @ Cl=0.4, Cd= | 0.0054781
|  |  |  | @ Cl=0.6, Cd= | 0.0059323
alpha (deg) | Cl | Cd | Cm | Cl/Cd
-20 | -1.003 | 0.17693 | -0.012 | -5.666
-19.5 | -0.976 | 0.16883 | -0.012 | -5.781
-19 | -0.95 | 0.15691 | -0.012 | -6.055
-18.5 | -0.924 | 0.14556 | -0.012 | -6.351
-18 | -0.899 | 0.13567 | -0.012 | -6.625
-17.5 | -0.87 | 0.1374 | -0.011 | -6.335
-17 | -0.844 | 0.13167 | -0.011 | -6.407
-16.5 | -0.818 | 0.11969 | -0.011 | -6.838
-16 | -0.793 | 0.10789 | -0.012 | -7.355
-15.5 | -0.769 | 0.09874 | -0.012 | -7.792
-15 | -0.738 | 0.10304 | -0.011 | -7.157
-14.5 | -0.714 | 0.09117 | -0.012 | -7.837
-14 | -0.693 | 0.08107 | -0.013 | -8.543
-13.5 | -0.675 | 0.06801 | -0.014 | -9.93
-13 | -0.63 | 0.0842 | -0.011 | -7.479
-12.5 | -0.61 | 0.0707 | -0.013 | -8.631
-12 | -0.604 | 0.04998 | -0.015 | -12.082
-11.5 | -0.648 | 0.01418 | -0.019 | -45.68
-11 | -0.522 | 0.06861 | -0.011 | -7.603
-10.5 | -0.498 | 0.06018 | -0.012 | -8.28
-10 | -0.51 | 0.02857 | -0.017 | -17.861
-9.5 | -0.539 | 0.00892 | -0.02 | -60.478
-9 | -0.414 | 0.05358 | -0.012 | -7.728
-8.5 | -0.391 | 0.04625 | -0.013 | -8.459
-8 | -0.44 | 0.00831 | -0.021 | -52.896
-7.5 | -0.332 | 0.04549 | -0.012 | -7.299
-7 | -0.328 | 0.02423 | -0.017 | -13.528
-6.5 | -0.278 | 0.04084 | -0.012 | -6.796
-6 | -0.257 | 0.03194 | -0.015 | -8.035
-5.5 | -0.225 | 0.03398 | -0.014 | -6.624
-5 | -0.239 | 0.00659 | -0.022 | -36.258
-4.5 | -0.335 | 0.00637 | -0.022 | -52.561
-4 | -0.309 | 0.0061 | -0.022 | -50.734
-3.5 | -0.261 | 0.00594 | -0.022 | -43.854
-3 | -0.202 | 0.00573 | -0.023 | -35.279
-2.5 | -0.139 | 0.00555 | -0.023 | -25.09
-2 | -0.074 | 0.00557 | -0.023 | -13.23
-1.5 | -0.007 | 0.0056 | -0.023 | -1.226
-1 | 0.061 | 0.00553 | -0.023 | 10.941
-0.5 | 0.128 | 0.00541 | -0.024 | 23.663
0 | 0.195 | 0.00536 | -0.024 | 36.442
0.5 | 0.263 | 0.00535 | -0.024 | 49.059
1 | 0.33 | 0.00545 | -0.024 | 60.473
1.5 | 0.397 | 0.00547 | -0.025 | 72.543
2 | 0.464 | 0.00565 | -0.025 | 82.157
2.5 | 0.531 | 0.0057 | -0.025 | 93.063
3 | 0.597 | 0.00592 | -0.025 | 100.812
3.5 | 0.663 | 0.00619 | -0.026 | 107.048
4 | 0.728 | 0.00649 | -0.026 | 112.251
4.5 | 0.792 | 0.00675 | -0.026 | 117.457
5 | 0.854 | 0.00724 | -0.026 | 117.98
5.5 | 0.912 | 0.00764 | -0.027 | 119.372
6 | 0.961 | 0.00815 | -0.027 | 117.985
6.5 | 0.997 | 0.00877 | -0.027 | 113.657
7 | 1.002 | 0.00965 | -0.028 | 103.843
7.5 | 0.928 | 0.01074 | -0.028 | 86.435
8 | 0.63 | 0.01196 | -0.028 | 52.679
8.5 | 0.663 | 0.01246 | -0.028 | 53.211
9 | 0.695 | 0.01347 | -0.029 | 51.612
9.5 | 0.692 | 0.02017 | -0.027 | 34.314
10 | 0.725 | 0.02036 | -0.028 | 35.605
10.5 | 0.765 | 0.01871 | -0.029 | 40.86
11 | 0.737 | 0.03963 | -0.025 | 18.605
11.5 | 0.808 | 0.02489 | -0.028 | 32.479
12 | 0.791 | 0.04541 | -0.026 | 17.422
12.5 | 0.851 | 0.03275 | -0.028 | 25.995
13 | 0.847 | 0.05033 | -0.026 | 16.823
13.5 | 0.852 | 0.06637 | -0.025 | 12.839
14 | 0.851 | 0.09107 | -0.022 | 9.343
14.5 | 0.871 | 0.10342 | -0.021 | 8.424
15 | 0.892 | 0.11878 | -0.02 | 7.507
15.5 | 0.918 | 0.12844 | -0.02 | 7.145
16 | 0.945 | 0.13441 | -0.021 | 7.034
16.5 | 0.969 | 0.14995 | -0.02 | 6.465
17 | 0.997 | 0.15257 | -0.021 | 6.536
17.5 | 1.025 | 0.15485 | -0.022 | 6.623
18 | 1.05 | 0.1685 | -0.022 | 6.233
18.5 | 1.077 | 0.18205 | -0.022 | 5.914
19 | 1.104 | 0.18399 | -0.023 | 6.002
19.5 | 1.132 | 0.18804 | -0.024 | 6.02
20 | 1.156 | 0.20177 | -0.024 | 5.73

## 144. Re 18M Mach 0.50 (2)
BIGFOIL.COM POLAR EXPORT
FAD15
FAD15 |  |  |  | Cl Max: | 1.2365 | at alpha= | 7.5 | deg
XFOIL ncrit=9 |  |  |  | L/D Max: | 160.574 | at alpha= | 5.5 | deg
Re: | 18000000 |  |  | Cd Min: | 0.00813 | at alpha= | 7.5 | deg
Mach: | 0.5 |  |  | Cl=0 at alpha= | -99 | deg
|  |  |  | @ Cl=0.1, Cd= | 0.00497
|  |  |  | @ Cl=0.4, Cd= | 0.0048334
|  |  |  | @ Cl=0.6, Cd= | 0.0048731
alpha (deg) | Cl | Cd | Cm | Cl/Cd
0 | 0.2153 | 0.00497 | -0.0337 | 43.3199
0.5 | 0.281 | 0.0049 | -0.0333 | 57.3469
1 | 0.3469 | 0.00487 | -0.0329 | 71.232
2 | 0.4776 | 0.00478 | -0.0319 | 99.9163
2.5 | 0.543 | 0.00475 | -0.0312 | 114.3158
3 | 0.6078 | 0.00489 | -0.0304 | 124.2945
3.5 | 0.673 | 0.00498 | -0.0294 | 135.1406
4 | 0.7383 | 0.00506 | -0.0281 | 145.9091
4.5 | 0.8046 | 0.00528 | -0.0267 | 152.3864
5 | 0.869 | 0.00561 | -0.0247 | 154.902
5.5 | 0.9506 | 0.00592 | -0.0257 | 160.5743
6 | 1.0289 | 0.00643 | -0.0256 | 160.0156
6.5 | 1.0977 | 0.007 | -0.023 | 156.8143
7 | 1.1665 | 0.00753 | -0.0198 | 154.9137
7.5 | 1.2365 | 0.00813 | -0.016 | 152.091

## 145. Re 20M Mach 0.00 (1)
BIGFOIL.COM POLAR EXPORT
FAD15
FAD15 |  |  |  | Cl Max: | 1.095 | at alpha= | 10 | deg
JavaFoil+Calcfoil stall+Eppler ext transition |  |  |  | L/D Max: | 132.503 | at alpha= | 7.5 | deg
Re: | 20000000 |  |  | Cd Min: | 0.00511 | at alpha= | 0 | deg
Mach: | 0 |  |  | Cl=0 at alpha= | -1.4483 | deg
|  |  |  | @ Cl=0.1, Cd= | 0.0052005
|  |  |  | @ Cl=0.4, Cd= | 0.0052328
|  |  |  | @ Cl=0.6, Cd= | 0.0057368
alpha (deg) | Cl | Cd | Cm | Cl/Cd
-14 | -0.352 | 0.09 | -0.009 | -3.91
-13.5 | -0.369 | 0.08526 | -0.009 | -4.331
-13 | -0.387 | 0.08073 | -0.01 | -4.788
-12.5 | -0.403 | 0.07697 | -0.01 | -5.239
-12 | -0.42 | 0.07155 | -0.01 | -5.871
-11.5 | -0.435 | 0.0677 | -0.01 | -6.429
-11 | -0.449 | 0.064 | -0.01 | -7.014
-10.5 | -0.46 | 0.06042 | -0.01 | -7.62
-10 | -0.472 | 0.05411 | -0.011 | -8.728
-9.5 | -0.487 | 0.04406 | -0.013 | -11.053
-9 | -0.579 | 0.00889 | -0.018 | -65.151
-8.5 | -0.578 | 0.00755 | -0.018 | -76.564
-8 | -0.569 | 0.00715 | -0.018 | -79.534
-7.5 | -0.554 | 0.00684 | -0.018 | -80.975
-7 | -0.532 | 0.00657 | -0.018 | -80.926
-6.5 | -0.504 | 0.00645 | -0.018 | -78.149
-6 | -0.471 | 0.00617 | -0.019 | -76.251
-5.5 | -0.432 | 0.00612 | -0.019 | -70.538
-5 | -0.388 | 0.00582 | -0.019 | -66.58
-4.5 | -0.34 | 0.00571 | -0.019 | -59.518
-4 | -0.288 | 0.0056 | -0.019 | -51.462
-3.5 | -0.234 | 0.00548 | -0.019 | -42.685
-3 | -0.179 | 0.00535 | -0.02 | -33.372
-2.5 | -0.122 | 0.00536 | -0.02 | -22.709
-2 | -0.064 | 0.00533 | -0.02 | -12.027
-1.5 | -0.006 | 0.00529 | -0.02 | -1.126
-1 | 0.052 | 0.00529 | -0.02 | 9.92
-0.5 | 0.111 | 0.00518 | -0.02 | 21.44
0 | 0.169 | 0.00511 | -0.021 | 33.123
0.5 | 0.228 | 0.00517 | -0.021 | 44.058
1 | 0.286 | 0.00517 | -0.021 | 55.28
1.5 | 0.344 | 0.00531 | -0.021 | 64.797
2 | 0.402 | 0.00523 | -0.022 | 76.93
2.5 | 0.46 | 0.00537 | -0.022 | 85.789
3 | 0.518 | 0.00548 | -0.022 | 94.507
3.5 | 0.576 | 0.00564 | -0.022 | 102.089
4 | 0.633 | 0.00587 | -0.022 | 107.92
4.5 | 0.69 | 0.00604 | -0.023 | 114.236
5 | 0.746 | 0.00625 | -0.023 | 119.219
5.5 | 0.8 | 0.00654 | -0.023 | 122.236
6 | 0.852 | 0.00673 | -0.023 | 126.596
6.5 | 0.901 | 0.00693 | -0.024 | 130.05
7 | 0.946 | 0.00733 | -0.024 | 129.111
7.5 | 0.987 | 0.00745 | -0.024 | 132.503
8 | 1.022 | 0.00797 | -0.024 | 128.233
8.5 | 1.053 | 0.00839 | -0.025 | 125.494
9 | 1.077 | 0.00905 | -0.025 | 118.901
9.5 | 1.09 | 0.00952 | -0.025 | 114.454
10 | 1.095 | 0.01008 | -0.026 | 108.641
10.5 | 1.092 | 0.01081 | -0.026 | 101.032
11 | 1.08 | 0.01131 | -0.026 | 95.537
11.5 | 1.062 | 0.01211 | -0.026 | 87.661
12 | 1.036 | 0.01301 | -0.027 | 79.682
12.5 | 0.997 | 0.01445 | -0.027 | 68.983
13 | 0.946 | 0.01726 | -0.026 | 54.835
13.5 | 0.89 | 0.02223 | -0.026 | 40.019
14 | 0.833 | 0.0293 | -0.026 | 28.415
14.5 | 0.778 | 0.03734 | -0.025 | 20.844
15 | 0.719 | 0.05146 | -0.024 | 13.981

## 146. Re 20M Mach 0.00 (2)
BIGFOIL.COM POLAR EXPORT
FAD15
FAD15 |  |  |  | Cl Max: | 1.906 | at alpha= | 19 | deg
XFOIL ncrit=9 |  |  |  | L/D Max: | 154.045 | at alpha= | 7 | deg
Re: | 20000000 |  |  | Cd Min: | 0.04566 | at alpha= | 20 | deg
Mach: | 0 |  |  | Cl=0 at alpha= | -1.6232 | deg
|  |  |  | @ Cl=0.1, Cd= | 0.0049479
|  |  |  | @ Cl=0.4, Cd= | 0.0046929
|  |  |  | @ Cl=0.6, Cd= | 0.0048812
alpha (deg) | Cl | Cd | Cm | Cl/Cd
-19 | -1.5864 | 0.03958 | -0.0532 | -40.0808
-18.5 | -1.6214 | 0.03052 | -0.0583 | -53.1258
-18 | -1.6224 | 0.0265 | -0.0557 | -61.2226
-17.5 | -1.602 | 0.02425 | -0.0526 | -66.0619
-17 | -1.5745 | 0.02222 | -0.05 | -70.8596
-16.5 | -1.5417 | 0.02041 | -0.0478 | -75.5365
-16 | -1.5048 | 0.01881 | -0.0459 | -80
-15.5 | -1.4652 | 0.01735 | -0.0442 | -84.4496
-15 | -1.4221 | 0.01622 | -0.0427 | -87.6757
-14.5 | -1.3781 | 0.01511 | -0.0412 | -91.2045
-14 | -1.3333 | 0.01403 | -0.0398 | -95.0321
-13.5 | -1.2876 | 0.01304 | -0.0384 | -98.7423
-13 | -1.2408 | 0.01217 | -0.037 | -101.9556
-12.5 | -1.1931 | 0.01136 | -0.0357 | -105.0264
-12 | -1.1446 | 0.0106 | -0.0345 | -107.9811
-11.5 | -1.0925 | 0.0099 | -0.0339 | -110.3535
-11 | -1.0353 | 0.009 | -0.0346 | -115.0333
-10.5 | -0.9747 | 0.00834 | -0.0359 | -116.8705
-10 | -0.9169 | 0.00794 | -0.0364 | -115.4786
-9.5 | -0.8658 | 0.00767 | -0.0353 | -112.8814
-9 | -0.8139 | 0.00746 | -0.0345 | -109.1019
-8.5 | -0.7604 | 0.00718 | -0.0339 | -105.9053
-8 | -0.706 | 0.00692 | -0.0335 | -102.0231
-7.5 | -0.6516 | 0.00666 | -0.0331 | -97.8378
-7 | -0.5971 | 0.00644 | -0.0327 | -92.7174
-6.5 | -0.5425 | 0.00624 | -0.0323 | -86.9391
-6 | -0.4874 | 0.00605 | -0.032 | -80.562
-5 | -0.377 | 0.00565 | -0.0313 | -66.7257
-4.5 | -0.3214 | 0.00553 | -0.031 | -58.1193
-4 | -0.2658 | 0.00541 | -0.0308 | -49.1312
-3.5 | -0.21 | 0.00529 | -0.0306 | -39.6975
-3 | -0.154 | 0.00518 | -0.0304 | -29.7297
-2.5 | -0.0981 | 0.00511 | -0.0302 | -19.1977
-2 | -0.0422 | 0.00506 | -0.03 | -8.3399
-1.5 | 0.0138 | 0.00502 | -0.0299 | 2.749
-1 | 0.07 | 0.00498 | -0.0297 | 14.0562
-0.5 | 0.126 | 0.00492 | -0.0296 | 25.6098
0 | 0.182 | 0.00486 | -0.0294 | 37.4486
0.5 | 0.2377 | 0.00482 | -0.0293 | 49.3154
1.5 | 0.3487 | 0.00473 | -0.0289 | 73.7209
2 | 0.404 | 0.00469 | -0.0288 | 86.1407
2.5 | 0.4586 | 0.00474 | -0.0285 | 96.7511
3 | 0.5132 | 0.00479 | -0.0283 | 107.1399
3.5 | 0.568 | 0.00484 | -0.028 | 117.3554
4 | 0.6224 | 0.00491 | -0.0278 | 126.7617
4.5 | 0.676 | 0.00499 | -0.0273 | 135.4709
5 | 0.7296 | 0.00521 | -0.0269 | 140.0384
5.5 | 0.7829 | 0.00538 | -0.0264 | 145.5204
6 | 0.8363 | 0.0055 | -0.0259 | 152.0545
6.5 | 0.9013 | 0.00587 | -0.0282 | 153.5434
7 | 0.9597 | 0.00623 | -0.0289 | 154.0449
7.5 | 1.0115 | 0.0066 | -0.0282 | 153.2576
8 | 1.0631 | 0.00697 | -0.0274 | 152.5251
8.5 | 1.1145 | 0.00736 | -0.0267 | 151.4266
9 | 1.1663 | 0.00773 | -0.0261 | 150.8797
9.5 | 1.2175 | 0.00818 | -0.0254 | 148.8386
10 | 1.2687 | 0.00862 | -0.0248 | 147.181
10.5 | 1.3197 | 0.00906 | -0.0242 | 145.6623
11 | 1.3698 | 0.00959 | -0.0236 | 142.8363
11.5 | 1.419 | 0.0102 | -0.0228 | 139.1176
12 | 1.468 | 0.01078 | -0.022 | 136.1781
12.5 | 1.5165 | 0.01137 | -0.0212 | 133.3773
13 | 1.564 | 0.01201 | -0.0203 | 130.2248
13.5 | 1.6106 | 0.01267 | -0.0193 | 127.1192
14 | 1.656 | 0.0134 | -0.0181 | 123.5821
14.5 | 1.6996 | 0.0142 | -0.0168 | 119.6901
15 | 1.7413 | 0.01509 | -0.0152 | 115.3943
15.5 | 1.7791 | 0.01617 | -0.0132 | 110.0247
16 | 1.8105 | 0.01756 | -0.0103 | 103.1036
16.5 | 1.8419 | 0.01871 | -0.0074 | 98.4447
17 | 1.8582 | 0.01995 | -0.002 | 93.1429
17.5 | 1.866 | 0.02142 | 0.0041 | 87.1148
18 | 1.8736 | 0.02378 | 0.0079 | 78.7889
18.5 | 1.8998 | 0.02713 | 0.006 | 70.0258
19 | 1.906 | 0.03149 | 0.0057 | 60.5272
19.5 | 1.9 | 0.03767 | 0.0042 | 50.438
20 | 1.8839 | 0.04566 | 0.0013 | 41.2593

## 147. Re 20M Mach 0.10 (1)
BIGFOIL.COM POLAR EXPORT
FAD15
FAD15 |  |  |  | Cl Max: | 1.089 | at alpha= | 10 | deg
JavaFoil+Calcfoil stall+Eppler ext transition |  |  |  | L/D Max: | 131.259 | at alpha= | 7.5 | deg
Re: | 20000000 |  |  | Cd Min: | 0.00511 | at alpha= | 0 | deg
Mach: | 0.1 |  |  | Cl=0 at alpha= | -1.4491 | deg
|  |  |  | @ Cl=0.1, Cd= | 0.0052002
|  |  |  | @ Cl=0.4, Cd= | 0.0052514
|  |  |  | @ Cl=0.6, Cd= | 0.0056937
alpha (deg) | Cl | Cd | Cm | Cl/Cd
-13.5 | -0.33 | 0.0862 | -0.009 | -3.829
-13 | -0.349 | 0.08246 | -0.009 | -4.238
-12.5 | -0.369 | 0.07794 | -0.009 | -4.737
-12 | -0.389 | 0.07258 | -0.01 | -5.355
-11.5 | -0.407 | 0.06824 | -0.01 | -5.968
-11 | -0.424 | 0.06477 | -0.01 | -6.545
-10.5 | -0.439 | 0.06121 | -0.01 | -7.169
-10 | -0.453 | 0.05591 | -0.011 | -8.095
-9.5 | -0.466 | 0.04872 | -0.012 | -9.565
-9 | -0.485 | 0.03656 | -0.014 | -13.259
-8.5 | -0.567 | 0.00779 | -0.018 | -72.836
-8 | -0.561 | 0.00724 | -0.018 | -77.511
-7.5 | -0.549 | 0.00693 | -0.018 | -79.165
-7 | -0.529 | 0.00662 | -0.018 | -79.868
-6.5 | -0.503 | 0.00639 | -0.019 | -78.654
-6 | -0.47 | 0.00614 | -0.019 | -76.627
-5.5 | -0.432 | 0.00609 | -0.019 | -70.975
-5 | -0.389 | 0.00587 | -0.019 | -66.181
-4.5 | -0.341 | 0.00566 | -0.019 | -60.213
-4 | -0.289 | 0.00565 | -0.019 | -51.177
-3.5 | -0.235 | 0.00548 | -0.019 | -42.935
-3 | -0.179 | 0.00543 | -0.02 | -33.046
-2.5 | -0.122 | 0.00539 | -0.02 | -22.694
-2 | -0.064 | 0.00535 | -0.02 | -12.035
-1.5 | -0.006 | 0.00531 | -0.02 | -1.127
-1 | 0.053 | 0.00524 | -0.02 | 10.064
-0.5 | 0.112 | 0.00519 | -0.021 | 21.478
0 | 0.17 | 0.00511 | -0.021 | 33.287
0.5 | 0.229 | 0.00512 | -0.021 | 44.676
1 | 0.287 | 0.00513 | -0.021 | 56.043
1.5 | 0.346 | 0.00527 | -0.021 | 65.607
2 | 0.404 | 0.00525 | -0.022 | 77.014
2.5 | 0.463 | 0.00533 | -0.022 | 86.731
3 | 0.521 | 0.00556 | -0.022 | 93.7
3.5 | 0.579 | 0.00562 | -0.022 | 103.032
4 | 0.636 | 0.00582 | -0.023 | 109.304
4.5 | 0.693 | 0.00599 | -0.023 | 115.671
5 | 0.749 | 0.00635 | -0.023 | 117.932
5.5 | 0.804 | 0.00652 | -0.023 | 123.309
6 | 0.856 | 0.0067 | -0.024 | 127.736
6.5 | 0.905 | 0.0069 | -0.024 | 131.191
7 | 0.95 | 0.00742 | -0.024 | 128.042
7.5 | 0.99 | 0.00754 | -0.024 | 131.259
8 | 1.025 | 0.008 | -0.025 | 128.189
8.5 | 1.054 | 0.00851 | -0.025 | 123.837
9 | 1.076 | 0.00911 | -0.025 | 118.145
9.5 | 1.088 | 0.00964 | -0.025 | 112.819
10 | 1.089 | 0.01021 | -0.026 | 106.677
10.5 | 1.082 | 0.011 | -0.026 | 98.363
11 | 1.067 | 0.01155 | -0.026 | 92.328
11.5 | 1.043 | 0.01245 | -0.026 | 83.771
12 | 1.012 | 0.01336 | -0.027 | 75.767
12.5 | 0.962 | 0.01526 | -0.027 | 63.072
13 | 0.904 | 0.01883 | -0.026 | 48.018
13.5 | 0.841 | 0.02522 | -0.026 | 33.36
14 | 0.78 | 0.03346 | -0.025 | 23.307
14.5 | 0.715 | 0.04697 | -0.024 | 15.227
15 | 0.66 | 0.05855 | -0.023 | 11.271

## 148. Re 20M Mach 0.10 (2)
BIGFOIL.COM POLAR EXPORT
FAD15
FAD15 |  |  |  | Cl Max: | 1.8824 | at alpha= | 18.5 | deg
XFOIL ncrit=9 |  |  |  | L/D Max: | 154.083 | at alpha= | 7 | deg
Re: | 20000000 |  |  | Cd Min: | 0.05874 | at alpha= | 20 | deg
Mach: | 0.1 |  |  | Cl=0 at alpha= | -1.6235 | deg
|  |  |  | @ Cl=0.1, Cd= | 0.0049533
|  |  |  | @ Cl=0.4, Cd= | 0.0046945
|  |  |  | @ Cl=0.6, Cd= | 0.0048767
alpha (deg) | Cl | Cd | Cm | Cl/Cd
-17 | -1.4847 | 0.03378 | -0.0584 | -43.952
-16.5 | -1.4945 | 0.02829 | -0.0567 | -52.8279
-16 | -1.4824 | 0.02454 | -0.0534 | -60.4075
-15.5 | -1.4581 | 0.02152 | -0.0505 | -67.7556
-15 | -1.4194 | 0.01984 | -0.0484 | -71.5423
-14.5 | -1.3807 | 0.01796 | -0.0462 | -76.8764
-14 | -1.3401 | 0.01617 | -0.0441 | -82.8757
-13.5 | -1.2969 | 0.01464 | -0.0421 | -88.5861
-13 | -1.2513 | 0.01339 | -0.0403 | -93.4503
-12.5 | -1.2041 | 0.01229 | -0.0386 | -97.974
-12 | -1.1556 | 0.01131 | -0.037 | -102.1751
-11.5 | -1.1043 | 0.01045 | -0.0359 | -105.6746
-10.5 | -0.9852 | 0.00867 | -0.0373 | -113.6332
-10 | -0.9257 | 0.00815 | -0.0379 | -113.5828
-9.5 | -0.8741 | 0.00782 | -0.0366 | -111.7775
-9 | -0.8214 | 0.00759 | -0.0356 | -108.2213
-8.5 | -0.7672 | 0.00728 | -0.0349 | -105.3846
-8 | -0.7121 | 0.007 | -0.0344 | -101.7286
-7.5 | -0.657 | 0.00673 | -0.0338 | -97.6226
-7 | -0.6019 | 0.00649 | -0.0333 | -92.7427
-6.5 | -0.5467 | 0.00628 | -0.0329 | -87.0541
-6 | -0.4911 | 0.00608 | -0.0324 | -80.773
-5.5 | -0.4354 | 0.0059 | -0.0321 | -73.7966
-5 | -0.3797 | 0.00568 | -0.0317 | -66.8486
-4.5 | -0.3237 | 0.00554 | -0.0314 | -58.4296
-4 | -0.2676 | 0.00543 | -0.0311 | -49.2818
-3.5 | -0.2114 | 0.0053 | -0.0308 | -39.8868
-3 | -0.1551 | 0.00519 | -0.0306 | -29.8844
-2.5 | -0.0987 | 0.00511 | -0.0304 | -19.3151
-2 | -0.0424 | 0.00506 | -0.0302 | -8.3794
-1.5 | 0.0139 | 0.00503 | -0.03 | 2.7634
-1 | 0.0704 | 0.00499 | -0.0299 | 14.1082
-0.5 | 0.1268 | 0.00492 | -0.0297 | 25.7724
0 | 0.183 | 0.00487 | -0.0296 | 37.577
0.5 | 0.239 | 0.00482 | -0.0294 | 49.5851
1.5 | 0.3507 | 0.00473 | -0.0291 | 74.1438
2 | 0.4063 | 0.00469 | -0.0289 | 86.6311
2.5 | 0.4613 | 0.00474 | -0.0286 | 97.3207
3 | 0.5162 | 0.00479 | -0.0284 | 107.7662
3.5 | 0.5713 | 0.00484 | -0.0281 | 118.0372
4 | 0.6261 | 0.00491 | -0.0278 | 127.5153
4.5 | 0.6801 | 0.00499 | -0.0274 | 136.2926
5 | 0.7341 | 0.00522 | -0.0269 | 140.6322
5.5 | 0.7877 | 0.0054 | -0.0263 | 145.8704
6 | 0.8428 | 0.00553 | -0.0261 | 152.4051
6.5 | 0.9075 | 0.00589 | -0.0281 | 154.0747
7 | 0.9661 | 0.00627 | -0.0287 | 154.0829
7.5 | 1.0183 | 0.00664 | -0.0279 | 153.3584
8 | 1.0704 | 0.00701 | -0.0271 | 152.6961
8.5 | 1.1223 | 0.00742 | -0.0263 | 151.2534
9 | 1.1747 | 0.00779 | -0.0256 | 150.7959
9.5 | 1.2264 | 0.00827 | -0.0249 | 148.295
10 | 1.2783 | 0.00871 | -0.0242 | 146.7623
10.5 | 1.3299 | 0.00917 | -0.0235 | 145.0273
11 | 1.3801 | 0.00978 | -0.0226 | 141.1145
11.5 | 1.4301 | 0.01039 | -0.0217 | 137.642
12 | 1.4799 | 0.01097 | -0.0208 | 134.9043
12.5 | 1.5289 | 0.01159 | -0.0198 | 131.9154
13 | 1.5769 | 0.01228 | -0.0187 | 128.4121
13.5 | 1.6238 | 0.013 | -0.0174 | 124.9077
14 | 1.669 | 0.01382 | -0.016 | 120.767
14.5 | 1.7113 | 0.01482 | -0.0142 | 115.4723
15 | 1.7512 | 0.01589 | -0.0121 | 110.2077
15.5 | 1.7857 | 0.01722 | -0.0093 | 103.6992
16 | 1.8183 | 0.01845 | -0.0063 | 98.5528
16.5 | 1.8416 | 0.01974 | -0.0018 | 93.2928
17 | 1.8454 | 0.02129 | 0.0054 | 86.6792
17.5 | 1.8556 | 0.02342 | 0.0096 | 79.2314
18 | 1.8787 | 0.0272 | 0.0079 | 69.0699
18.5 | 1.8824 | 0.03198 | 0.0075 | 58.8618
19 | 1.8781 | 0.03822 | 0.0058 | 49.1392
19.5 | 1.8554 | 0.04733 | 0.0023 | 39.2014
20 | 1.8184 | 0.05874 | -0.0026 | 30.9568

## 149. Re 20M Mach 0.25 (1)
BIGFOIL.COM POLAR EXPORT
FAD15
FAD15 |  |  |  | Cl Max: | 1.066 | at alpha= | 9 | deg
JavaFoil+Calcfoil stall+Eppler ext transition |  |  |  | L/D Max: | 128.804 | at alpha= | 6.5 | deg
Re: | 20000000 |  |  | Cd Min: | 0.00515 | at alpha= | 0 | deg
Mach: | 0.25 |  |  | Cl=0 at alpha= | -1.45 | deg
|  |  |  | @ Cl=0.1, Cd= | 0.0052225
|  |  |  | @ Cl=0.4, Cd= | 0.06821
|  |  |  | @ Cl=0.6, Cd= | 0.06821
alpha (deg) | Cl | Cd | Cm | Cl/Cd
-12.5 | -0.063 | 0.08109 | -0.009 | -0.782
-12 | -0.061 | 0.07658 | -0.009 | -0.791
-11.5 | -0.111 | 0.07247 | -0.009 | -1.527
-11 | -0.186 | 0.06841 | -0.01 | -2.716
-10.5 | -0.24 | 0.0647 | -0.01 | -3.709
-10 | -0.287 | 0.05973 | -0.01 | -4.807
-9.5 | -0.328 | 0.05558 | -0.01 | -5.898
-9 | -0.362 | 0.0519 | -0.011 | -6.969
-8.5 | -0.389 | 0.04747 | -0.011 | -8.188
-8 | -0.413 | 0.03944 | -0.013 | -10.464
-7.5 | -0.503 | 0.00746 | -0.019 | -67.369
-7 | -0.501 | 0.00687 | -0.019 | -72.879
-6.5 | -0.488 | 0.00654 | -0.019 | -74.573
-6 | -0.465 | 0.00631 | -0.019 | -73.665
-5.5 | -0.433 | 0.00613 | -0.019 | -70.531
-5 | -0.393 | 0.00598 | -0.02 | -65.733
-4.5 | -0.347 | 0.00585 | -0.02 | -59.288
-4 | -0.295 | 0.0058 | -0.02 | -50.885
-3.5 | -0.241 | 0.00557 | -0.02 | -43.213
-3 | -0.184 | 0.00542 | -0.02 | -33.914
-2.5 | -0.126 | 0.00543 | -0.02 | -23.114
-2 | -0.066 | 0.00532 | -0.021 | -12.443
-1.5 | -0.006 | 0.00531 | -0.021 | -1.157
-1 | 0.054 | 0.00523 | -0.021 | 10.347
-0.5 | 0.115 | 0.00522 | -0.021 | 21.943
0 | 0.175 | 0.00515 | -0.021 | 33.939
0.5 | 0.235 | 0.00525 | -0.022 | 44.777
1 | 0.295 | 0.00519 | -0.022 | 56.85
1.5 | 0.355 | 0.00534 | -0.022 | 66.527
2 | 0.415 | 0.0053 | -0.022 | 78.335
2.5 | 0.475 | 0.00544 | -0.022 | 87.319
3 | 0.535 | 0.00554 | -0.023 | 96.549
3.5 | 0.594 | 0.0057 | -0.023 | 104.224
4 | 0.653 | 0.00594 | -0.023 | 110.063
4.5 | 0.712 | 0.00609 | -0.023 | 116.914
5 | 0.769 | 0.00647 | -0.024 | 118.852
5.5 | 0.824 | 0.00666 | -0.024 | 123.743
6 | 0.877 | 0.00697 | -0.024 | 125.832
6.5 | 0.926 | 0.00719 | -0.024 | 128.804
7 | 0.969 | 0.00772 | -0.025 | 125.411
7.5 | 1.006 | 0.00789 | -0.025 | 127.468
8 | 1.035 | 0.00847 | -0.025 | 122.232
8.5 | 1.055 | 0.0092 | -0.026 | 114.76
9 | 1.066 | 0.00978 | -0.026 | 108.961
9.5 | 1.059 | 0.01049 | -0.026 | 100.903
10 | 1.036 | 0.01124 | -0.026 | 92.234
10.5 | 0.999 | 0.01213 | -0.027 | 82.345
11 | 0.946 | 0.01305 | -0.027 | 72.477
11.5 | 0.865 | 0.01533 | -0.027 | 56.424
12 | 0.767 | 0.02007 | -0.026 | 38.237
12.5 | 0.662 | 0.02817 | -0.025 | 23.521
13 | 0.556 | 0.03937 | -0.024 | 14.113
13.5 | 0.443 | 0.05917 | -0.023 | 7.494
14 | 0.341 | 0.06821 | -0.022 | 5.004

## 150. Re 20M Mach 0.25 (2)
BIGFOIL.COM POLAR EXPORT
FAD15
FAD15 |  |  |  | Cl Max: | 1.7476 | at alpha= | 14.5 | deg
XFOIL ncrit=9 |  |  |  | L/D Max: | 155.669 | at alpha= | 6.5 | deg
Re: | 20000000 |  |  | Cd Min: | 0.13823 | at alpha= | 19.5 | deg
Mach: | 0.25 |  |  | Cl=0 at alpha= | -1.622 | deg
|  |  |  | @ Cl=0.1, Cd= | 0.0049618
|  |  |  | @ Cl=0.4, Cd= | 0.0047069
|  |  |  | @ Cl=0.6, Cd= | 0.0048824
alpha (deg) | Cl | Cd | Cm | Cl/Cd
-11 | -0.8941 | 0.05106 | -0.04 | -17.5108
-10.5 | -0.972 | 0.02467 | -0.0492 | -39.4001
-10 | -0.9535 | 0.01367 | -0.0495 | -69.7513
-8.5 | -0.8063 | 0.00808 | -0.041 | -99.7896
-8 | -0.7472 | 0.00762 | -0.0396 | -98.0577
-7.5 | -0.6882 | 0.00721 | -0.0384 | -95.4508
-7 | -0.6295 | 0.00686 | -0.0372 | -91.7638
-6.5 | -0.5708 | 0.00656 | -0.0362 | -87.0122
-6 | -0.5121 | 0.0063 | -0.0353 | -81.2857
-5.5 | -0.4534 | 0.00606 | -0.0345 | -74.8185
-5 | -0.3948 | 0.00584 | -0.0338 | -67.6027
-4.5 | -0.3364 | 0.00561 | -0.0332 | -59.9643
-4 | -0.2778 | 0.00548 | -0.0327 | -50.6934
-3.5 | -0.2193 | 0.00534 | -0.0322 | -41.0674
-3 | -0.1608 | 0.00521 | -0.0318 | -30.8637
-2.5 | -0.1023 | 0.00512 | -0.0315 | -19.9805
-2 | -0.044 | 0.00507 | -0.0312 | -8.6785
-1.5 | 0.0142 | 0.00503 | -0.0309 | 2.8231
-1 | 0.0726 | 0.00499 | -0.0307 | 14.5491
-0.5 | 0.1309 | 0.00493 | -0.0305 | 26.5517
0 | 0.1889 | 0.00488 | -0.0303 | 38.709
0.5 | 0.2467 | 0.00482 | -0.0301 | 51.1826
1 | 0.3044 | 0.00481 | -0.0299 | 63.2848
1.5 | 0.3619 | 0.00474 | -0.0297 | 76.3502
2 | 0.4194 | 0.00469 | -0.0295 | 89.4243
2.5 | 0.4762 | 0.00474 | -0.0292 | 100.4641
3 | 0.533 | 0.00481 | -0.0288 | 110.8108
3.5 | 0.5899 | 0.00487 | -0.0285 | 121.1294
4 | 0.6468 | 0.00494 | -0.0281 | 130.9312
4.5 | 0.7027 | 0.00503 | -0.0274 | 139.7018
5 | 0.7589 | 0.00528 | -0.0268 | 143.7311
5.5 | 0.8142 | 0.00549 | -0.0259 | 148.306
6 | 0.8772 | 0.00567 | -0.0267 | 154.709
6.5 | 0.9418 | 0.00605 | -0.0278 | 155.6694
7 | 1.0011 | 0.0065 | -0.0276 | 154.0154
7.5 | 1.0561 | 0.0069 | -0.0265 | 153.058
8 | 1.1112 | 0.00731 | -0.0252 | 152.0109
8.5 | 1.1665 | 0.00773 | -0.024 | 150.9056
9 | 1.2215 | 0.00825 | -0.0227 | 148.0606
9.5 | 1.277 | 0.00873 | -0.0214 | 146.2772
10 | 1.3315 | 0.00935 | -0.02 | 142.4064
10.5 | 1.386 | 0.01 | -0.0184 | 138.6
11 | 1.4401 | 0.01068 | -0.0167 | 134.8408
11.5 | 1.4938 | 0.0114 | -0.015 | 131.0351
12 | 1.5463 | 0.01222 | -0.0129 | 126.5385
12.5 | 1.5967 | 0.0132 | -0.0106 | 120.9621
13 | 1.6448 | 0.01432 | -0.0079 | 114.8603
13.5 | 1.6874 | 0.01578 | -0.0044 | 106.9328
14 | 1.7241 | 0.01748 | -0.0002 | 98.6327
14.5 | 1.7476 | 0.01966 | 0.0054 | 88.8911
15 | 1.742 | 0.02196 | 0.0147 | 79.326
15.5 | 1.7418 | 0.02766 | 0.0152 | 62.9718
16 | 1.7188 | 0.03633 | 0.0125 | 47.3108
16.5 | 1.691 | 0.04702 | 0.0071 | 35.9634
17 | 1.6464 | 0.06031 | 0.0002 | 27.299
17.5 | 1.6089 | 0.07261 | -0.0056 | 22.1581
18 | 1.5393 | 0.08958 | -0.0141 | 17.1835
18.5 | 1.4819 | 0.10461 | -0.0206 | 14.1659
19 | 1.4253 | 0.11752 | -0.0238 | 12.1281
19.5 | 1.3604 | 0.13823 | -0.0373 | 9.8416

## 151. Re 20M Mach 0.50 (1)
BIGFOIL.COM POLAR EXPORT
FAD15
FAD15 |  |  |  | Cl Max: | 1.157 | at alpha= | 20 | deg
JavaFoil+Calcfoil stall+Eppler ext transition |  |  |  | L/D Max: | 119.299 | at alpha= | 5.5 | deg
Re: | 20000000 |  |  | Cd Min: | 0.00528 | at alpha= | 0.5 | deg
Mach: | 0.5 |  |  | Cl=0 at alpha= | -1.4485 | deg
|  |  |  | @ Cl=0.1, Cd= | 0.0054067
|  |  |  | @ Cl=0.4, Cd= | 0.0055209
|  |  |  | @ Cl=0.6, Cd= | 0.00598
alpha (deg) | Cl | Cd | Cm | Cl/Cd
-20 | -1.002 | 0.17895 | -0.012 | -5.601
-19.5 | -0.976 | 0.17419 | -0.012 | -5.603
-19 | -0.95 | 0.16101 | -0.012 | -5.899
-18.5 | -0.924 | 0.15031 | -0.012 | -6.149
-18 | -0.898 | 0.13895 | -0.012 | -6.466
-17.5 | -0.87 | 0.14209 | -0.011 | -6.123
-17 | -0.843 | 0.13424 | -0.011 | -6.282
-16.5 | -0.818 | 0.12308 | -0.011 | -6.646
-16 | -0.793 | 0.11094 | -0.012 | -7.149
-15.5 | -0.768 | 0.10237 | -0.012 | -7.499
-15 | -0.737 | 0.1083 | -0.011 | -6.801
-14.5 | -0.712 | 0.097 | -0.011 | -7.338
-14 | -0.688 | 0.08769 | -0.012 | -7.84
-13.5 | -0.664 | 0.07894 | -0.013 | -8.413
-13 | -0.63 | 0.08308 | -0.011 | -7.585
-12.5 | -0.612 | 0.06908 | -0.013 | -8.855
-12 | -0.611 | 0.045 | -0.016 | -13.575
-11.5 | -0.657 | 0.01232 | -0.02 | -53.317
-11 | -0.522 | 0.06799 | -0.011 | -7.674
-10.5 | -0.499 | 0.05919 | -0.012 | -8.434
-10 | -0.531 | 0.01902 | -0.019 | -27.908
-9.5 | -0.539 | 0.00889 | -0.02 | -60.698
-9 | -0.414 | 0.05301 | -0.012 | -7.818
-8.5 | -0.393 | 0.04444 | -0.014 | -8.844
-8 | -0.44 | 0.00816 | -0.021 | -53.912
-7.5 | -0.333 | 0.04464 | -0.012 | -7.455
-7 | -0.314 | 0.03399 | -0.015 | -9.248
-6.5 | -0.278 | 0.04037 | -0.012 | -6.884
-6 | -0.264 | 0.02529 | -0.017 | -10.451
-5.5 | -0.228 | 0.03066 | -0.015 | -7.445
-5 | -0.239 | 0.00672 | -0.022 | -35.6
-4.5 | -0.335 | 0.0063 | -0.022 | -53.149
-4 | -0.309 | 0.00596 | -0.022 | -51.884
-3.5 | -0.261 | 0.00581 | -0.022 | -44.819
-3 | -0.202 | 0.00585 | -0.023 | -34.602
-2.5 | -0.139 | 0.00557 | -0.023 | -24.981
-2 | -0.074 | 0.00556 | -0.023 | -13.243
-1.5 | -0.007 | 0.00547 | -0.023 | -1.254
-1 | 0.061 | 0.00543 | -0.023 | 11.142
-0.5 | 0.128 | 0.00539 | -0.024 | 23.771
0 | 0.195 | 0.00529 | -0.024 | 36.948
0.5 | 0.263 | 0.00528 | -0.024 | 49.756
1 | 0.33 | 0.00541 | -0.024 | 61.012
1.5 | 0.397 | 0.00552 | -0.025 | 71.897
2 | 0.464 | 0.00554 | -0.025 | 83.694
2.5 | 0.531 | 0.00565 | -0.025 | 93.919
3 | 0.597 | 0.00597 | -0.025 | 99.94
3.5 | 0.663 | 0.00619 | -0.026 | 107.174
4 | 0.728 | 0.00644 | -0.026 | 113.065
4.5 | 0.792 | 0.00681 | -0.026 | 116.3
5 | 0.854 | 0.00728 | -0.026 | 117.354
5.5 | 0.912 | 0.00764 | -0.027 | 119.299
6 | 0.961 | 0.00808 | -0.027 | 119.012
6.5 | 0.997 | 0.00888 | -0.027 | 112.26
7 | 1.002 | 0.00948 | -0.028 | 105.702
7.5 | 0.928 | 0.01054 | -0.028 | 88.038
8 | 0.63 | 0.01151 | -0.028 | 54.731
8.5 | 0.663 | 0.01221 | -0.028 | 54.275
9 | 0.695 | 0.01318 | -0.029 | 52.744
9.5 | 0.696 | 0.01929 | -0.028 | 36.066
10 | 0.728 | 0.01956 | -0.028 | 37.221
10.5 | 0.769 | 0.01776 | -0.029 | 43.289
11 | 0.743 | 0.03674 | -0.026 | 20.228
11.5 | 0.812 | 0.02366 | -0.028 | 34.305
12 | 0.796 | 0.04275 | -0.026 | 18.622
12.5 | 0.822 | 0.04587 | -0.026 | 17.928
13 | 0.811 | 0.07259 | -0.023 | 11.172
13.5 | 0.825 | 0.08575 | -0.022 | 9.623
14 | 0.844 | 0.09855 | -0.02 | 8.564
14.5 | 0.868 | 0.1093 | -0.02 | 7.939
15 | 0.891 | 0.12355 | -0.019 | 7.208
15.5 | 0.918 | 0.13065 | -0.02 | 7.024
16 | 0.945 | 0.13763 | -0.021 | 6.866
16.5 | 0.969 | 0.15122 | -0.02 | 6.411
17 | 0.997 | 0.15682 | -0.021 | 6.358
17.5 | 1.026 | 0.15815 | -0.022 | 6.485
18 | 1.05 | 0.1737 | -0.022 | 6.044
18.5 | 1.077 | 0.18297 | -0.022 | 5.884
19 | 1.105 | 0.18287 | -0.023 | 6.043
19.5 | 1.132 | 0.19155 | -0.024 | 5.909
20 | 1.157 | 0.20388 | -0.024 | 5.673

## 152. Re 20M Mach 0.50 (2)
BIGFOIL.COM POLAR EXPORT
FAD15
FAD15 |  |  |  | Cl Max: | 1.3057 | at alpha= | 8 | deg
XFOIL ncrit=9 |  |  |  | L/D Max: | 162.46 | at alpha= | 6 | deg
Re: | 20000000 |  |  | Cd Min: | 0.00914 | at alpha= | 8 | deg
Mach: | 0.5 |  |  | Cl=0 at alpha= | -99 | deg
|  |  |  | @ Cl=0.1, Cd= | 0.00494
|  |  |  | @ Cl=0.4, Cd= | 0.0048175
|  |  |  | @ Cl=0.6, Cd= | 0.0048767
alpha (deg) | Cl | Cd | Cm | Cl/Cd
0 | 0.2153 | 0.00494 | -0.0337 | 43.583
0.5 | 0.2813 | 0.00486 | -0.0333 | 57.8807
1 | 0.3469 | 0.00485 | -0.0329 | 71.5258
1.5 | 0.4122 | 0.00481 | -0.0324 | 85.6965
2 | 0.478 | 0.00476 | -0.0319 | 100.4202
2.5 | 0.5434 | 0.00479 | -0.0313 | 113.4447
3 | 0.6087 | 0.00489 | -0.0305 | 124.4785
3.5 | 0.6743 | 0.00499 | -0.0296 | 135.1303
4 | 0.7402 | 0.00512 | -0.0284 | 144.5703
4.5 | 0.8059 | 0.00529 | -0.027 | 152.344
5 | 0.8721 | 0.00564 | -0.0253 | 154.6277
5.5 | 0.9347 | 0.0058 | -0.0224 | 161.1552
6 | 1.0235 | 0.0063 | -0.0244 | 162.4603
6.5 | 1.0993 | 0.00688 | -0.0232 | 159.782
7 | 1.1683 | 0.0074 | -0.02 | 157.8784
7.5 | 1.2386 | 0.00798 | -0.0163 | 155.213
8 | 1.3057 | 0.00914 | -0.0109 | 142.8556