## index
index | Re | Mach | Datasource
1 | 50000 | 0 | JavaFoil+Calcfoil stall+Eppler ext transition
2 | 50000 | 0 | XFOIL ncrit=9
3 | 50000 | 0.1 | JavaFoil+Calcfoil stall+Eppler ext transition
4 | 50000 | 0.1 | XFOIL ncrit=9
5 | 50000 | 0.25 | JavaFoil+Calcfoil stall+Eppler ext transition
6 | 50000 | 0.25 | XFOIL ncrit=9
7 | 50000 | 0.5 | JavaFoil+Calcfoil stall+Eppler ext transition
8 | 50000 | 0.5 | XFOIL ncrit=9
9 | 100000 | 0 | JavaFoil+Calcfoil stall+Eppler ext transition
10 | 100000 | 0 | XFOIL ncrit=9
11 | 100000 | 0.1 | JavaFoil+Calcfoil stall+Eppler ext transition
12 | 100000 | 0.1 | XFOIL ncrit=9
13 | 100000 | 0.25 | JavaFoil+Calcfoil stall+Eppler ext transition
14 | 100000 | 0.25 | XFOIL ncrit=9
15 | 100000 | 0.5 | JavaFoil+Calcfoil stall+Eppler ext transition
16 | 100000 | 0.5 | XFOIL ncrit=9
17 | 250000 | 0 | JavaFoil+Calcfoil stall+Eppler ext transition
18 | 250000 | 0 | XFOIL ncrit=9
19 | 250000 | 0.1 | JavaFoil+Calcfoil stall+Eppler ext transition
20 | 250000 | 0.1 | XFOIL ncrit=9
21 | 250000 | 0.25 | JavaFoil+Calcfoil stall+Eppler ext transition
22 | 250000 | 0.25 | XFOIL ncrit=9
23 | 250000 | 0.5 | JavaFoil+Calcfoil stall+Eppler ext transition
24 | 250000 | 0.5 | XFOIL ncrit=9
25 | 500000 | 0 | JavaFoil+Calcfoil stall+Eppler ext transition
26 | 500000 | 0 | XFOIL ncrit=9
27 | 500000 | 0.1 | JavaFoil+Calcfoil stall+Eppler ext transition
28 | 500000 | 0.1 | XFOIL ncrit=9
29 | 500000 | 0.25 | JavaFoil+Calcfoil stall+Eppler ext transition
30 | 500000 | 0.25 | XFOIL ncrit=9
31 | 500000 | 0.5 | JavaFoil+Calcfoil stall+Eppler ext transition
32 | 500000 | 0.5 | XFOIL ncrit=9
33 | 750000 | 0 | JavaFoil+Calcfoil stall+Eppler ext transition
34 | 750000 | 0 | XFOIL ncrit=9
35 | 750000 | 0.1 | JavaFoil+Calcfoil stall+Eppler ext transition
36 | 750000 | 0.1 | XFOIL ncrit=9
37 | 750000 | 0.25 | JavaFoil+Calcfoil stall+Eppler ext transition
38 | 750000 | 0.25 | XFOIL ncrit=9
39 | 750000 | 0.5 | JavaFoil+Calcfoil stall+Eppler ext transition
40 | 750000 | 0.5 | XFOIL ncrit=9
41 | 1000000 | 0 | JavaFoil+Calcfoil stall+Eppler ext transition
42 | 1000000 | 0 | XFOIL ncrit=9
43 | 1000000 | 0.1 | JavaFoil+Calcfoil stall+Eppler ext transition
44 | 1000000 | 0.1 | XFOIL ncrit=9
45 | 1000000 | 0.25 | JavaFoil+Calcfoil stall+Eppler ext transition
46 | 1000000 | 0.25 | XFOIL ncrit=9
47 | 1000000 | 0.5 | JavaFoil+Calcfoil stall+Eppler ext transition
48 | 1000000 | 0.5 | XFOIL ncrit=9
49 | 2000000 | 0 | JavaFoil+Calcfoil stall+Eppler ext transition
50 | 2000000 | 0 | XFOIL ncrit=9
51 | 2000000 | 0.1 | JavaFoil+Calcfoil stall+Eppler ext transition
52 | 2000000 | 0.1 | XFOIL ncrit=9
53 | 2000000 | 0.25 | JavaFoil+Calcfoil stall+Eppler ext transition
54 | 2000000 | 0.25 | XFOIL ncrit=9
55 | 2000000 | 0.5 | JavaFoil+Calcfoil stall+Eppler ext transition
56 | 2000000 | 0.5 | XFOIL ncrit=9
57 | 3000000 | 0 | JavaFoil+Calcfoil stall+Eppler ext transition
58 | 3000000 | 0 | XFOIL ncrit=9
59 | 3000000 | 0.1 | JavaFoil+Calcfoil stall+Eppler ext transition
60 | 3000000 | 0.1 | XFOIL ncrit=9
61 | 3000000 | 0.25 | JavaFoil+Calcfoil stall+Eppler ext transition
62 | 3000000 | 0.25 | XFOIL ncrit=9
63 | 3000000 | 0.5 | JavaFoil+Calcfoil stall+Eppler ext transition
64 | 3000000 | 0.5 | XFOIL ncrit=9
65 | 4000000 | 0 | JavaFoil+Calcfoil stall+Eppler ext transition
66 | 4000000 | 0 | XFOIL ncrit=9
67 | 4000000 | 0.1 | JavaFoil+Calcfoil stall+Eppler ext transition
68 | 4000000 | 0.1 | XFOIL ncrit=9
69 | 4000000 | 0.25 | JavaFoil+Calcfoil stall+Eppler ext transition
70 | 4000000 | 0.25 | XFOIL ncrit=9
71 | 4000000 | 0.5 | JavaFoil+Calcfoil stall+Eppler ext transition
72 | 4000000 | 0.5 | XFOIL ncrit=9
73 | 5000000 | 0 | JavaFoil+Calcfoil stall+Eppler ext transition
74 | 5000000 | 0 | XFOIL ncrit=9
75 | 5000000 | 0.1 | JavaFoil+Calcfoil stall+Eppler ext transition
76 | 5000000 | 0.1 | XFOIL ncrit=9
77 | 5000000 | 0.25 | JavaFoil+Calcfoil stall+Eppler ext transition
78 | 5000000 | 0.25 | XFOIL ncrit=9
79 | 5000000 | 0.5 | JavaFoil+Calcfoil stall+Eppler ext transition
80 | 5000000 | 0.5 | XFOIL ncrit=9
81 | 6000000 | 0 | JavaFoil+Calcfoil stall+Eppler ext transition
82 | 6000000 | 0 | XFOIL ncrit=9
83 | 6000000 | 0.1 | JavaFoil+Calcfoil stall+Eppler ext transition
84 | 6000000 | 0.1 | XFOIL ncrit=9
85 | 6000000 | 0.25 | JavaFoil+Calcfoil stall+Eppler ext transition
86 | 6000000 | 0.25 | XFOIL ncrit=9
87 | 6000000 | 0.5 | JavaFoil+Calcfoil stall+Eppler ext transition
88 | 6000000 | 0.5 | XFOIL ncrit=9
89 | 7000000 | 0 | JavaFoil+Calcfoil stall+Eppler ext transition
90 | 7000000 | 0 | XFOIL ncrit=9
91 | 7000000 | 0.1 | JavaFoil+Calcfoil stall+Eppler ext transition
92 | 7000000 | 0.1 | XFOIL ncrit=9
93 | 7000000 | 0.25 | JavaFoil+Calcfoil stall+Eppler ext transition
94 | 7000000 | 0.25 | XFOIL ncrit=9
95 | 7000000 | 0.5 | JavaFoil+Calcfoil stall+Eppler ext transition
96 | 7000000 | 0.5 | XFOIL ncrit=9
97 | 8000000 | 0 | JavaFoil+Calcfoil stall+Eppler ext transition
98 | 8000000 | 0 | XFOIL ncrit=9
99 | 8000000 | 0.1 | JavaFoil+Calcfoil stall+Eppler ext transition
100 | 8000000 | 0.1 | XFOIL ncrit=9
101 | 8000000 | 0.25 | JavaFoil+Calcfoil stall+Eppler ext transition
102 | 8000000 | 0.25 | XFOIL ncrit=9
103 | 8000000 | 0.5 | JavaFoil+Calcfoil stall+Eppler ext transition
104 | 8000000 | 0.5 | XFOIL ncrit=9
105 | 10000000 | 0 | JavaFoil+Calcfoil stall+Eppler ext transition
106 | 10000000 | 0 | XFOIL ncrit=9
107 | 10000000 | 0.1 | JavaFoil+Calcfoil stall+Eppler ext transition
108 | 10000000 | 0.1 | XFOIL ncrit=9
109 | 10000000 | 0.25 | JavaFoil+Calcfoil stall+Eppler ext transition
110 | 10000000 | 0.25 | XFOIL ncrit=9
111 | 10000000 | 0.5 | JavaFoil+Calcfoil stall+Eppler ext transition
112 | 10000000 | 0.5 | XFOIL ncrit=9
113 | 12000000 | 0 | JavaFoil+Calcfoil stall+Eppler ext transition
114 | 12000000 | 0 | XFOIL ncrit=9
115 | 12000000 | 0.1 | JavaFoil+Calcfoil stall+Eppler ext transition
116 | 12000000 | 0.1 | XFOIL ncrit=9
117 | 12000000 | 0.25 | JavaFoil+Calcfoil stall+Eppler ext transition
118 | 12000000 | 0.25 | XFOIL ncrit=9
119 | 12000000 | 0.5 | JavaFoil+Calcfoil stall+Eppler ext transition
120 | 12000000 | 0.5 | XFOIL ncrit=9
121 | 14000000 | 0 | JavaFoil+Calcfoil stall+Eppler ext transition
122 | 14000000 | 0 | XFOIL ncrit=9
123 | 14000000 | 0.1 | JavaFoil+Calcfoil stall+Eppler ext transition
124 | 14000000 | 0.1 | XFOIL ncrit=9
125 | 14000000 | 0.25 | JavaFoil+Calcfoil stall+Eppler ext transition
126 | 14000000 | 0.25 | XFOIL ncrit=9
127 | 14000000 | 0.5 | JavaFoil+Calcfoil stall+Eppler ext transition
128 | 14000000 | 0.5 | XFOIL ncrit=9
129 | 16000000 | 0 | JavaFoil+Calcfoil stall+Eppler ext transition
130 | 16000000 | 0 | XFOIL ncrit=9
131 | 16000000 | 0.1 | JavaFoil+Calcfoil stall+Eppler ext transition
132 | 16000000 | 0.1 | XFOIL ncrit=9
133 | 16000000 | 0.25 | JavaFoil+Calcfoil stall+Eppler ext transition
134 | 16000000 | 0.25 | XFOIL ncrit=9
135 | 16000000 | 0.5 | JavaFoil+Calcfoil stall+Eppler ext transition
136 | 16000000 | 0.5 | XFOIL ncrit=9
137 | 18000000 | 0 | JavaFoil+Calcfoil stall+Eppler ext transition
138 | 18000000 | 0 | XFOIL ncrit=9
139 | 18000000 | 0.1 | JavaFoil+Calcfoil stall+Eppler ext transition
140 | 18000000 | 0.1 | XFOIL ncrit=9
141 | 18000000 | 0.25 | JavaFoil+Calcfoil stall+Eppler ext transition
142 | 18000000 | 0.25 | XFOIL ncrit=9
143 | 18000000 | 0.5 | JavaFoil+Calcfoil stall+Eppler ext transition
144 | 18000000 | 0.5 | XFOIL ncrit=9
145 | 20000000 | 0 | JavaFoil+Calcfoil stall+Eppler ext transition
146 | 20000000 | 0 | XFOIL ncrit=9
147 | 20000000 | 0.1 | JavaFoil+Calcfoil stall+Eppler ext transition
148 | 20000000 | 0.1 | XFOIL ncrit=9
149 | 20000000 | 0.25 | JavaFoil+Calcfoil stall+Eppler ext transition
150 | 20000000 | 0.25 | XFOIL ncrit=9
151 | 20000000 | 0.5 | JavaFoil+Calcfoil stall+Eppler ext transition
152 | 20000000 | 0.5 | XFOIL ncrit=9

## 1. Re 50k Mach 0.00 (1)
BIGFOIL.COM POLAR EXPORT
NACA63-214 a=0.2
NACA63-214 a=0.2 |  |  |  | Cl Max: | 1.064 | at alpha= | 13.5 | deg
JavaFoil+Calcfoil stall+Eppler ext transition |  |  |  | L/D Max: | 32.714 | at alpha= | 7 | deg
Re: | 50000 |  |  | Cd Min: | 0.01751 | at alpha= | -0.5 | deg
Mach: | 0 |  |  | Cl=0 at alpha= | -1.0678 | deg
|  |  |  | @ Cl=0.1, Cd= | 0.01799
|  |  |  | @ Cl=0.4, Cd= | 0.019951
|  |  |  | @ Cl=0.6, Cd= | 0.02235
alpha (deg) | Cl | Cd | Cm | Cl/Cd
-19 | -0.725 | 0.30784 | 0 | -2.354
-18.5 | -0.748 | 0.28371 | 0 | -2.637
-18 | -0.771 | 0.26684 | 0 | -2.89
-17.5 | -0.793 | 0.26358 | 0 | -3.008
-17 | -0.814 | 0.23419 | 0 | -3.474
-16.5 | -0.832 | 0.21429 | 0 | -3.884
-16 | -0.849 | 0.20853 | -0.001 | -4.073
-15.5 | -0.864 | 0.19292 | -0.001 | -4.478
-15 | -0.876 | 0.18124 | -0.001 | -4.831
-14.5 | -0.884 | 0.16521 | -0.001 | -5.353
-14 | -0.887 | 0.15346 | -0.001 | -5.778
-13.5 | -0.882 | 0.1442 | -0.001 | -6.114
-13 | -0.873 | 0.13228 | -0.002 | -6.603
-12.5 | -0.862 | 0.12508 | -0.002 | -6.893
-12 | -0.848 | 0.11346 | -0.002 | -7.476
-11.5 | -0.831 | 0.10713 | -0.002 | -7.756
-11 | -0.811 | 0.09981 | -0.002 | -8.123
-10.5 | -0.787 | 0.09083 | -0.003 | -8.669
-10 | -0.761 | 0.08509 | -0.003 | -8.946
-9.5 | -0.732 | 0.07977 | -0.003 | -9.179
-9 | -0.701 | 0.07502 | -0.003 | -9.339
-8.5 | -0.666 | 0.06877 | -0.003 | -9.691
-8 | -0.63 | 0.06509 | -0.004 | -9.682
-7.5 | -0.592 | 0.06062 | -0.004 | -9.764
-7 | -0.552 | 0.05619 | -0.004 | -9.818
-6.5 | -0.51 | 0.05275 | -0.005 | -9.665
-6 | -0.467 | 0.04961 | -0.005 | -9.408
-5.5 | -0.423 | 0.04679 | -0.005 | -9.031
-5 | -0.377 | 0.04425 | -0.006 | -8.516
-4.5 | -0.406 | 0.02002 | -0.012 | -20.269
-4 | -0.351 | 0.01915 | -0.013 | -18.339
-3.5 | -0.281 | 0.01912 | -0.013 | -14.698
-3 | -0.225 | 0.01863 | -0.013 | -12.064
-2.5 | -0.168 | 0.01826 | -0.014 | -9.177
-2 | -0.11 | 0.01794 | -0.014 | -6.122
-1.5 | -0.051 | 0.01773 | -0.015 | -2.888
-1 | 0.008 | 0.01758 | -0.015 | 0.457
-0.5 | 0.068 | 0.01751 | -0.016 | 3.886
0 | 0.124 | 0.01835 | -0.016 | 6.771
0.5 | 0.182 | 0.01856 | -0.017 | 9.784
1 | 0.239 | 0.01883 | -0.017 | 12.681
1.5 | 0.296 | 0.01914 | -0.018 | 15.44
2 | 0.352 | 0.01954 | -0.018 | 18.004
2.5 | 0.408 | 0.02002 | -0.019 | 20.358
3 | 0.463 | 0.02059 | -0.019 | 22.501
3.5 | 0.518 | 0.0212 | -0.02 | 24.457
4 | 0.572 | 0.02193 | -0.02 | 26.099
4.5 | 0.626 | 0.02274 | -0.02 | 27.543
5 | 0.679 | 0.02363 | -0.021 | 28.734
5.5 | 0.732 | 0.02457 | -0.021 | 29.786
6 | 0.783 | 0.02564 | -0.022 | 30.524
6.5 | 0.854 | 0.0263 | -0.023 | 32.468
7 | 0.902 | 0.02756 | -0.023 | 32.714
7.5 | 0.946 | 0.02896 | -0.024 | 32.671
8 | 0.842 | 0.05958 | -0.012 | 14.14
8.5 | 0.879 | 0.06386 | -0.012 | 13.77
9 | 0.914 | 0.06831 | -0.011 | 13.385
9.5 | 0.945 | 0.07329 | -0.011 | 12.895
10 | 0.973 | 0.07861 | -0.011 | 12.373
10.5 | 0.997 | 0.08468 | -0.011 | 11.771
11 | 1.017 | 0.09078 | -0.011 | 11.207
11.5 | 1.034 | 0.09788 | -0.011 | 10.567
12 | 1.048 | 0.10754 | -0.011 | 9.742
12.5 | 1.057 | 0.11291 | -0.011 | 9.36
13 | 1.062 | 0.12217 | -0.011 | 8.693
13.5 | 1.064 | 0.13258 | -0.011 | 8.023
14 | 1.061 | 0.13847 | -0.011 | 7.664
14.5 | 1.056 | 0.1531 | -0.011 | 6.895
15 | 1.045 | 0.15894 | -0.011 | 6.575
15.5 | 1.028 | 0.17539 | -0.012 | 5.863
16 | 1.008 | 0.18984 | -0.011 | 5.311
16.5 | 0.986 | 0.19829 | -0.011 | 4.971
17 | 0.961 | 0.20974 | -0.011 | 4.581
17.5 | 0.934 | 0.23374 | -0.011 | 3.997
18 | 0.906 | 0.24649 | -0.012 | 3.678
18.5 | 0.877 | 0.26646 | -0.011 | 3.293

## 2. Re 50k Mach 0.00 (2)
BIGFOIL.COM POLAR EXPORT
NACA63-214 a=0.2
NACA63-214 a=0.2 |  |  |  | Cl Max: | 1.0819 | at alpha= | 10.5 | deg
XFOIL ncrit=9 |  |  |  | L/D Max: | 29.9333 | at alpha= | 8.5 | deg
Re: | 50000 |  |  | Cd Min: | 0.24801 | at alpha= | -19.5 | deg
Mach: | 0 |  |  | Cl=0 at alpha= | -1.4298 | deg
|  |  |  | @ Cl=0.1, Cd= | 0.034444
|  |  |  | @ Cl=0.4, Cd= | 0.05204
|  |  |  | @ Cl=0.6, Cd= | 0.060653
alpha (deg) | Cl | Cd | Cm | Cl/Cd
-20 | -0.7286 | 0.2437 | 0.059 | -2.9897
-19.5 | -0.7336 | 0.24801 | 0.0511 | -2.9579
-19 | -0.6942 | 0.23094 | 0.0508 | -3.006
-18.5 | -0.6881 | 0.22905 | 0.0449 | -3.0041
-18 | -0.6623 | 0.21846 | 0.0426 | -3.0317
-17.5 | -0.6553 | 0.2157 | 0.0375 | -3.038
-17 | -0.628 | 0.20538 | 0.0355 | -3.0577
-16.5 | -0.632 | 0.20465 | 0.0295 | -3.0882
-16 | -0.5958 | 0.19227 | 0.0285 | -3.0988
-15.5 | -0.5872 | 0.18659 | 0.0243 | -3.147
-15 | -0.5866 | 0.18355 | 0.0201 | -3.1959
-14.5 | -0.5558 | 0.17341 | 0.0187 | -3.2051
-14 | -0.5361 | 0.16555 | 0.0164 | -3.2383
-13.5 | -0.5231 | 0.15875 | 0.0137 | -3.2951
-13 | -0.5085 | 0.15199 | 0.0116 | -3.3456
-12.5 | -0.4958 | 0.14541 | 0.0095 | -3.4097
-12 | -0.487 | 0.13907 | 0.0074 | -3.5018
-11.5 | -0.4965 | 0.13435 | 0.0049 | -3.6956
-11 | -0.4587 | 0.12492 | 0.0044 | -3.672
-10.5 | -0.4549 | 0.11931 | 0.0033 | -3.8128
-9.5 | -0.6181 | 0.07347 | -0.0379 | -8.413
-9 | -0.6927 | 0.06238 | -0.0395 | -11.1045
-8.5 | -0.6936 | 0.05449 | -0.0378 | -12.7289
-8 | -0.701 | 0.04875 | -0.0329 | -14.3795
-7.5 | -0.7056 | 0.04434 | -0.0263 | -15.9134
-7 | -0.6966 | 0.04008 | -0.0208 | -17.3802
-6.5 | -0.6758 | 0.03626 | -0.0166 | -18.6376
-6 | -0.645 | 0.03319 | -0.0133 | -19.4336
-5.5 | -0.6084 | 0.03041 | -0.0105 | -20.0066
-5 | -0.5731 | 0.02797 | -0.0073 | -20.4898
-4.5 | -0.555 | 0.024 | -0.0025 | -23.125
-4 | -0.5616 | 0.02586 | 0.015 | -21.7169
-3.5 | -0.5512 | 0.02829 | 0.0286 | -19.4839
-3 | -0.5259 | 0.03051 | 0.0401 | -17.237
-2.5 | -0.2714 | 0.03533 | 0.0119 | -7.6819
-2 | -0.1332 | 0.03519 | -0.0077 | -3.7852
-1.5 | -0.0174 | 0.03488 | -0.0238 | -0.49885
-1 | 0.1065 | 0.03442 | -0.0415 | 3.0941
-0.5 | 0.1844 | 0.03448 | -0.0509 | 5.348
0 | 0.2239 | 0.03511 | -0.053 | 6.3771
0.5 | 0.2421 | 0.03601 | -0.0512 | 6.7231
1 | 0.2378 | 0.03703 | -0.0458 | 6.4218
1.5 | 0.2286 | 0.03801 | -0.0395 | 6.0142
2 | 0.2133 | 0.03891 | -0.0321 | 5.4819
2.5 | 0.2093 | 0.04001 | -0.0261 | 5.2312
3 | 0.2321 | 0.04173 | -0.0242 | 5.5619
3.5 | 0.2658 | 0.04384 | -0.0239 | 6.063
4 | 0.3115 | 0.04618 | -0.025 | 6.7453
4.5 | 0.3522 | 0.0487 | -0.0253 | 7.232
5 | 0.3889 | 0.05129 | -0.0253 | 7.5824
5.5 | 0.4287 | 0.05398 | -0.0253 | 7.9418
6 | 0.4742 | 0.05655 | -0.0254 | 8.3855
6.5 | 0.5175 | 0.05896 | -0.0248 | 8.7771
7 | 0.5831 | 0.06009 | -0.0244 | 9.7038
7.5 | 0.6251 | 0.06149 | -0.0221 | 10.1659
8 | 0.7129 | 0.05806 | -0.0182 | 12.2787
8.5 | 0.942 | 0.03147 | -0.0045 | 29.9333
9 | 0.9383 | 0.03429 | 0.0039 | 27.3637
9.5 | 0.9702 | 0.03877 | 0.007 | 25.0245
10 | 1.0393 | 0.0441 | 0.0062 | 23.5669
10.5 | 1.0819 | 0.05013 | 0.0071 | 21.5819
11 | 1.0799 | 0.05631 | 0.011 | 19.1778
11.5 | 1.0798 | 0.06302 | 0.0138 | 17.1342
12 | 1.0279 | 0.07119 | 0.0168 | 14.4388
12.5 | 0.9446 | 0.08456 | 0.013 | 11.1708
13 | 0.883 | 0.10151 | 0.0049 | 8.6987
14 | 0.687 | 0.16965 | -0.0424 | 4.0495
14.5 | 0.7092 | 0.17838 | -0.0444 | 3.9758
15 | 0.7185 | 0.18507 | -0.0472 | 3.8823
15.5 | 0.7205 | 0.19066 | -0.0512 | 3.779

## 3. Re 50k Mach 0.10 (1)
BIGFOIL.COM POLAR EXPORT
NACA63-214 a=0.2
NACA63-214 a=0.2 |  |  |  | Cl Max: | 1.053 | at alpha= | 13 | deg
JavaFoil+Calcfoil stall+Eppler ext transition |  |  |  | L/D Max: | 32.578 | at alpha= | 7 | deg
Re: | 50000 |  |  | Cd Min: | 0.01755 | at alpha= | -0.5 | deg
Mach: | 0.1 |  |  | Cl=0 at alpha= | -1.0678 | deg
|  |  |  | @ Cl=0.1, Cd= | 0.018072
|  |  |  | @ Cl=0.4, Cd= | 0.020022
|  |  |  | @ Cl=0.6, Cd= | 0.02243
alpha (deg) | Cl | Cd | Cm | Cl/Cd
-19 | -0.673 | 0.33388 | 0 | -2.016
-18.5 | -0.7 | 0.31257 | 0 | -2.24
-18 | -0.726 | 0.28149 | 0 | -2.581
-17.5 | -0.752 | 0.27883 | 0 | -2.697
-17 | -0.777 | 0.24555 | 0 | -3.163
-16.5 | -0.799 | 0.23515 | 0 | -3.399
-16 | -0.82 | 0.21804 | -0.001 | -3.762
-15.5 | -0.839 | 0.20014 | -0.001 | -4.19
-15 | -0.854 | 0.18711 | -0.001 | -4.564
-14.5 | -0.866 | 0.17084 | -0.001 | -5.071
-14 | -0.872 | 0.15547 | -0.001 | -5.609
-13.5 | -0.869 | 0.14385 | -0.001 | -6.043
-13 | -0.864 | 0.13395 | -0.002 | -6.448
-12.5 | -0.855 | 0.12495 | -0.002 | -6.84
-12 | -0.842 | 0.11745 | -0.002 | -7.173
-11.5 | -0.827 | 0.11084 | -0.002 | -7.46
-11 | -0.808 | 0.09895 | -0.002 | -8.166
-10.5 | -0.786 | 0.09183 | -0.003 | -8.559
-10 | -0.761 | 0.08691 | -0.003 | -8.753
-9.5 | -0.733 | 0.08054 | -0.003 | -9.097
-9 | -0.702 | 0.0744 | -0.003 | -9.429
-8.5 | -0.668 | 0.06958 | -0.003 | -9.6
-8 | -0.632 | 0.06463 | -0.004 | -9.777
-7.5 | -0.594 | 0.06031 | -0.004 | -9.844
-7 | -0.554 | 0.05601 | -0.004 | -9.886
-6.5 | -0.512 | 0.05313 | -0.005 | -9.636
-6 | -0.469 | 0.04986 | -0.005 | -9.401
-5.5 | -0.424 | 0.047 | -0.005 | -9.031
-5 | -0.379 | 0.04427 | -0.006 | -8.551
-4.5 | -0.407 | 0.02009 | -0.012 | -20.28
-4 | -0.353 | 0.01921 | -0.013 | -18.379
-3.5 | -0.294 | 0.0192 | -0.013 | -15.291
-3 | -0.226 | 0.01871 | -0.013 | -12.066
-2.5 | -0.168 | 0.01833 | -0.014 | -9.185
-2 | -0.11 | 0.018 | -0.014 | -6.126
-1.5 | -0.051 | 0.01778 | -0.015 | -2.891
-1 | 0.008 | 0.01763 | -0.015 | 0.458
-0.5 | 0.068 | 0.01755 | -0.016 | 3.892
0 | 0.125 | 0.01848 | -0.016 | 6.752
0.5 | 0.182 | 0.01863 | -0.017 | 9.785
1 | 0.24 | 0.01889 | -0.017 | 12.698
1.5 | 0.297 | 0.01922 | -0.018 | 15.448
2 | 0.353 | 0.01961 | -0.018 | 18.02
2.5 | 0.41 | 0.02011 | -0.019 | 20.364
3 | 0.465 | 0.02068 | -0.019 | 22.506
3.5 | 0.52 | 0.02133 | -0.02 | 24.407
4 | 0.575 | 0.02205 | -0.02 | 26.081
4.5 | 0.629 | 0.02287 | -0.02 | 27.51
5 | 0.682 | 0.02377 | -0.021 | 28.683
5.5 | 0.735 | 0.02472 | -0.021 | 29.732
6 | 0.786 | 0.02581 | -0.022 | 30.456
6.5 | 0.857 | 0.02649 | -0.023 | 32.364
7 | 0.905 | 0.02778 | -0.023 | 32.578
7.5 | 0.95 | 0.02922 | -0.024 | 32.49
8 | 0.845 | 0.05985 | -0.012 | 14.125
8.5 | 0.882 | 0.0642 | -0.012 | 13.742
9 | 0.917 | 0.06914 | -0.011 | 13.263
9.5 | 0.947 | 0.07333 | -0.011 | 12.917
10 | 0.974 | 0.07988 | -0.011 | 12.193
10.5 | 0.997 | 0.08597 | -0.011 | 11.601
11 | 1.017 | 0.09204 | -0.011 | 11.047
11.5 | 1.032 | 0.10039 | -0.011 | 10.279
12 | 1.043 | 0.10727 | -0.011 | 9.725
12.5 | 1.05 | 0.11281 | -0.011 | 9.311
13 | 1.053 | 0.12659 | -0.011 | 8.321
13.5 | 1.052 | 0.13345 | -0.011 | 7.882
14 | 1.047 | 0.14419 | -0.011 | 7.26
14.5 | 1.038 | 0.15622 | -0.011 | 6.642
15 | 1.024 | 0.17028 | -0.011 | 6.011
15.5 | 1.003 | 0.17917 | -0.011 | 5.595
16 | 0.978 | 0.19543 | -0.012 | 5.006
16.5 | 0.951 | 0.20163 | -0.011 | 4.719
17 | 0.922 | 0.22202 | -0.011 | 4.155
17.5 | 0.892 | 0.24929 | -0.011 | 3.576
18 | 0.859 | 0.26615 | -0.011 | 3.229

## 4. Re 50k Mach 0.10 (2)
BIGFOIL.COM POLAR EXPORT
NACA63-214 a=0.2
NACA63-214 a=0.2 |  |  |  | Cl Max: | 1.0796 | at alpha= | 10.5 | deg
XFOIL ncrit=9 |  |  |  | L/D Max: | 29.5997 | at alpha= | 8.5 | deg
Re: | 50000 |  |  | Cd Min: | 0.24984 | at alpha= | -19.5 | deg
Mach: | 0.1 |  |  | Cl=0 at alpha= | -1.4276 | deg
|  |  |  | @ Cl=0.1, Cd= | 0.034665
|  |  |  | @ Cl=0.4, Cd= | 0.051823
|  |  |  | @ Cl=0.6, Cd= | 0.060514
alpha (deg) | Cl | Cd | Cm | Cl/Cd
-20 | -0.7309 | 0.24464 | 0.0594 | -2.9877
-19.5 | -0.7373 | 0.24984 | 0.0513 | -2.9511
-19 | -0.6958 | 0.23166 | 0.0513 | -3.0035
-18.5 | -0.6915 | 0.2306 | 0.045 | -2.9987
-18 | -0.663 | 0.21901 | 0.0431 | -3.0273
-17.5 | -0.6584 | 0.21707 | 0.0375 | -3.0331
-17 | -0.6286 | 0.20595 | 0.0358 | -3.0522
-16.5 | -0.6354 | 0.20608 | 0.0294 | -3.0833
-16 | -0.5964 | 0.19288 | 0.0287 | -3.0921
-15.5 | -0.5852 | 0.18673 | 0.0247 | -3.1339
-15 | -0.5895 | 0.18473 | 0.02 | -3.1911
-14.5 | -0.5579 | 0.17435 | 0.0186 | -3.1999
-14 | -0.5357 | 0.16606 | 0.0165 | -3.2259
-13.5 | -0.5218 | 0.15916 | 0.0138 | -3.2785
-13 | -0.5074 | 0.15245 | 0.0116 | -3.3283
-12.5 | -0.4955 | 0.14596 | 0.0095 | -3.3948
-12 | -0.4881 | 0.13976 | 0.0073 | -3.4924
-11.5 | -0.4974 | 0.13504 | 0.0048 | -3.6834
-11 | -0.4559 | 0.12524 | 0.0044 | -3.6402
-10.5 | -0.4538 | 0.11975 | 0.0032 | -3.7896
-9.5 | -0.6058 | 0.07453 | -0.0378 | -8.1283
-9 | -0.6859 | 0.06323 | -0.0401 | -10.8477
-8.5 | -0.6891 | 0.05532 | -0.0386 | -12.4566
-8 | -0.6985 | 0.04949 | -0.0337 | -14.114
-7.5 | -0.706 | 0.04507 | -0.0269 | -15.6645
-7 | -0.6992 | 0.04075 | -0.0213 | -17.1583
-6.5 | -0.6803 | 0.03688 | -0.0168 | -18.4463
-6 | -0.6498 | 0.03366 | -0.0136 | -19.3048
-5.5 | -0.6137 | 0.03089 | -0.0107 | -19.8673
-5 | -0.5768 | 0.0284 | -0.0076 | -20.3099
-4.5 | -0.5548 | 0.02489 | -0.0033 | -22.2901
-4 | -0.5624 | 0.02571 | 0.0136 | -21.8748
-3.5 | -0.552 | 0.0283 | 0.0276 | -19.5053
-3 | -0.5259 | 0.03061 | 0.039 | -17.1807
-2.5 | -0.2744 | 0.03557 | 0.0121 | -7.7144
-2 | -0.1361 | 0.03543 | -0.0073 | -3.8414
-1.5 | -0.0177 | 0.03506 | -0.0238 | -0.50485
-1 | 0.1045 | 0.03465 | -0.0412 | 3.0159
-0.5 | 0.1909 | 0.03466 | -0.0521 | 5.5078
0 | 0.2339 | 0.03529 | -0.0546 | 6.6279
0.5 | 0.2363 | 0.03624 | -0.0503 | 6.5204
1 | 0.2354 | 0.03724 | -0.0454 | 6.3212
1.5 | 0.2274 | 0.03822 | -0.0393 | 5.9498
2 | 0.2114 | 0.0391 | -0.0318 | 5.4066
2.5 | 0.206 | 0.04017 | -0.0256 | 5.1282
3 | 0.2296 | 0.0419 | -0.0238 | 5.4797
3.5 | 0.2658 | 0.04403 | -0.0238 | 6.0368
4 | 0.3208 | 0.04644 | -0.0258 | 6.9078
4.5 | 0.3476 | 0.04891 | -0.0247 | 7.1069
5 | 0.3961 | 0.05148 | -0.0257 | 7.6943
5.5 | 0.4274 | 0.05423 | -0.025 | 7.8812
6 | 0.4709 | 0.05687 | -0.0249 | 8.2803
6.5 | 0.5178 | 0.05922 | -0.0246 | 8.7437
7 | 0.5858 | 0.06029 | -0.0241 | 9.7164
7.5 | 0.6359 | 0.06108 | -0.0218 | 10.4109
8 | 0.7486 | 0.05468 | -0.0167 | 13.6906
8.5 | 0.9392 | 0.03173 | -0.0029 | 29.5997
9 | 0.9371 | 0.03491 | 0.005 | 26.8433
9.5 | 0.9793 | 0.03951 | 0.0073 | 24.7861
10 | 1.0383 | 0.04487 | 0.0073 | 23.1402
10.5 | 1.0796 | 0.05109 | 0.0083 | 21.1313
11 | 1.0717 | 0.05744 | 0.0124 | 18.6577
11.5 | 1.0512 | 0.06422 | 0.016 | 16.3687
12 | 0.9987 | 0.07341 | 0.0169 | 13.6044
12.5 | 0.9286 | 0.0872 | 0.012 | 10.6491
13 | 0.8774 | 0.10356 | 0.0043 | 8.4724
13.5 | 0.7355 | 0.14692 | -0.0253 | 5.0061
14 | 0.6867 | 0.17018 | -0.0426 | 4.0351
14.5 | 0.7085 | 0.17884 | -0.0447 | 3.9616
15 | 0.7178 | 0.1855 | -0.0476 | 3.8695
15.5 | 0.721 | 0.19125 | -0.0516 | 3.7699

## 5. Re 50k Mach 0.25 (1)
BIGFOIL.COM POLAR EXPORT
NACA63-214 a=0.2
NACA63-214 a=0.2 |  |  |  | Cl Max: | 1.005 | at alpha= | 11.5 | deg
JavaFoil+Calcfoil stall+Eppler ext transition |  |  |  | L/D Max: | 31.785 | at alpha= | 7 | deg
Re: | 50000 |  |  | Cd Min: | 0.01782 | at alpha= | -0.5 | deg
Mach: | 0.25 |  |  | Cl=0 at alpha= | -1.0656 | deg
|  |  |  | @ Cl=0.1, Cd= | 0.018348
|  |  |  | @ Cl=0.4, Cd= | 0.020441
|  |  |  | @ Cl=0.6, Cd= | 0.022864
alpha (deg) | Cl | Cd | Cm | Cl/Cd
-17 | -0.434 | 0.41144 | 0 | -1.055
-16.5 | -0.498 | 0.37311 | 0 | -1.335
-16 | -0.557 | 0.32059 | -0.001 | -1.739
-15.5 | -0.613 | 0.26585 | -0.001 | -2.305
-15 | -0.663 | 0.24901 | -0.001 | -2.663
-14.5 | -0.708 | 0.21354 | -0.001 | -3.314
-14 | -0.741 | 0.1924 | -0.001 | -3.854
-13.5 | -0.762 | 0.17226 | -0.001 | -4.421
-13 | -0.776 | 0.16158 | -0.002 | -4.805
-12.5 | -0.786 | 0.14161 | -0.002 | -5.55
-12 | -0.79 | 0.12949 | -0.002 | -6.098
-11.5 | -0.788 | 0.12054 | -0.002 | -6.538
-11 | -0.781 | 0.11064 | -0.002 | -7.058
-10.5 | -0.769 | 0.10006 | -0.003 | -7.684
-10 | -0.752 | 0.09369 | -0.003 | -8.023
-9.5 | -0.73 | 0.08658 | -0.003 | -8.429
-9 | -0.704 | 0.07886 | -0.003 | -8.922
-8.5 | -0.674 | 0.07279 | -0.004 | -9.256
-8 | -0.64 | 0.06738 | -0.004 | -9.5
-7.5 | -0.604 | 0.06255 | -0.004 | -9.65
-7 | -0.564 | 0.05773 | -0.004 | -9.779
-6.5 | -0.523 | 0.05409 | -0.005 | -9.667
-6 | -0.48 | 0.05044 | -0.005 | -9.509
-5.5 | -0.435 | 0.0475 | -0.005 | -9.153
-5 | -0.388 | 0.04489 | -0.006 | -8.647
-4.5 | -0.341 | 0.04186 | -0.007 | -8.157
-4 | -0.359 | 0.02007 | -0.013 | -17.873
-3.5 | -0.301 | 0.01955 | -0.014 | -15.425
-3 | -0.231 | 0.01912 | -0.013 | -12.074
-2.5 | -0.172 | 0.01869 | -0.014 | -9.215
-2 | -0.113 | 0.01835 | -0.014 | -6.147
-1.5 | -0.053 | 0.01809 | -0.015 | -2.91
-1 | 0.008 | 0.01791 | -0.016 | 0.461
-0.5 | 0.07 | 0.01782 | -0.016 | 3.918
0 | 0.128 | 0.01884 | -0.017 | 6.788
0.5 | 0.187 | 0.01902 | -0.017 | 9.826
1 | 0.246 | 0.0193 | -0.018 | 12.729
1.5 | 0.304 | 0.01968 | -0.018 | 15.454
2 | 0.362 | 0.0201 | -0.019 | 18.009
2.5 | 0.42 | 0.02062 | -0.019 | 20.34
3 | 0.477 | 0.02119 | -0.02 | 22.502
3.5 | 0.533 | 0.02189 | -0.02 | 24.363
4 | 0.589 | 0.02269 | -0.021 | 25.971
4.5 | 0.644 | 0.02356 | -0.021 | 27.341
5 | 0.698 | 0.02456 | -0.021 | 28.439
5.5 | 0.752 | 0.02562 | -0.022 | 29.352
6 | 0.805 | 0.0267 | -0.022 | 30.131
6.5 | 0.876 | 0.02761 | -0.024 | 31.711
7 | 0.923 | 0.02904 | -0.024 | 31.785
7.5 | 0.824 | 0.057 | -0.012 | 14.461
8 | 0.862 | 0.06122 | -0.012 | 14.077
8.5 | 0.897 | 0.06621 | -0.012 | 13.55
9 | 0.93 | 0.07174 | -0.012 | 12.958
9.5 | 0.956 | 0.07727 | -0.012 | 12.368
10 | 0.977 | 0.08446 | -0.011 | 11.564
10.5 | 0.992 | 0.09008 | -0.011 | 11.013
11 | 1.002 | 0.09981 | -0.011 | 10.039
11.5 | 1.005 | 0.10858 | -0.011 | 9.257
12 | 1.002 | 0.1171 | -0.011 | 8.555
12.5 | 0.991 | 0.12634 | -0.011 | 7.846
13 | 0.974 | 0.1412 | -0.011 | 6.896
13.5 | 0.949 | 0.15323 | -0.011 | 6.194
14 | 0.918 | 0.17294 | -0.011 | 5.306
14.5 | 0.88 | 0.18778 | -0.011 | 4.684
15 | 0.833 | 0.21099 | -0.011 | 3.947
15.5 | 0.775 | 0.23184 | -0.01 | 3.341
16 | 0.711 | 0.27592 | -0.01 | 2.577
16.5 | 0.643 | 0.30756 | -0.01 | 2.09

## 6. Re 50k Mach 0.25 (2)
BIGFOIL.COM POLAR EXPORT
NACA63-214 a=0.2
NACA63-214 a=0.2 |  |  |  | Cl Max: | 1.0273 | at alpha= | 10 | deg
XFOIL ncrit=9 |  |  |  | L/D Max: | 27.0184 | at alpha= | 8.5 | deg
Re: | 50000 |  |  | Cd Min: | 0.25111 | at alpha= | -20 | deg
Mach: | 0.25 |  |  | Cl=0 at alpha= | -1.4278 | deg
|  |  |  | @ Cl=0.1, Cd= | 0.03598
|  |  |  | @ Cl=0.4, Cd= | 0.053873
|  |  |  | @ Cl=0.6, Cd= | 0.062041
alpha (deg) | Cl | Cd | Cm | Cl/Cd
-20 | -0.7464 | 0.25111 | 0.0612 | -2.9724
-19.5 | -0.7281 | 0.24352 | 0.057 | -2.9899
-19 | -0.7063 | 0.23617 | 0.0534 | -2.9906
-18.5 | -0.7116 | 0.23998 | 0.0455 | -2.9652
-18 | -0.6695 | 0.22256 | 0.0452 | -3.0082
-17.5 | -0.6766 | 0.22529 | 0.0378 | -3.0032
-17 | -0.6347 | 0.20961 | 0.0373 | -3.028
-16.5 | -0.6246 | 0.20431 | 0.0323 | -3.0571
-16 | -0.6045 | 0.19727 | 0.0292 | -3.0643
-15.5 | -0.5821 | 0.18892 | 0.0264 | -3.0812
-15 | -0.5715 | 0.18306 | 0.0224 | -3.1219
-14.5 | -0.5734 | 0.18044 | 0.018 | -3.1778
-14 | -0.5405 | 0.16984 | 0.0164 | -3.1824
-13.5 | -0.5199 | 0.16196 | 0.014 | -3.2101
-13 | -0.5087 | 0.15573 | 0.0114 | -3.2666
-12.5 | -0.5028 | 0.15004 | 0.0088 | -3.3511
-12 | -0.4977 | 0.14404 | 0.0065 | -3.4553
-11.5 | -0.4749 | 0.13541 | 0.0048 | -3.5071
-11 | -0.4439 | 0.12708 | 0.0039 | -3.4931
-10.5 | -0.4466 | 0.12193 | 0.0023 | -3.6628
-10 | -0.4191 | 0.11299 | 0.0004 | -3.7092
-9.5 | -0.5478 | 0.08203 | -0.0338 | -6.678
-9 | -0.6509 | 0.0676 | -0.043 | -9.6287
-8.5 | -0.6626 | 0.05956 | -0.0424 | -11.1249
-8 | -0.6803 | 0.05331 | -0.0384 | -12.7612
-7.5 | -0.7013 | 0.04888 | -0.0309 | -14.3474
-7 | -0.7079 | 0.04443 | -0.0243 | -15.9329
-6.5 | -0.6992 | 0.04022 | -0.0189 | -17.3844
-6 | -0.6736 | 0.03638 | -0.0153 | -18.5157
-5.5 | -0.6395 | 0.03302 | -0.0121 | -19.3671
-5 | -0.6014 | 0.03047 | -0.0091 | -19.7374
-4.5 | -0.5682 | 0.02789 | -0.0054 | -20.3729
-4 | -0.5624 | 0.02451 | 0.0038 | -22.9457
-3.5 | -0.5595 | 0.02766 | 0.0208 | -20.2278
-3 | -0.5191 | 0.03154 | 0.0329 | -16.4585
-2.5 | -0.2712 | 0.03684 | 0.0097 | -7.3616
-2 | -0.134 | 0.03661 | -0.0088 | -3.6602
-1.5 | -0.016 | 0.03631 | -0.0248 | -0.44065
-1 | 0.0948 | 0.03599 | -0.0397 | 2.6341
-0.5 | 0.2032 | 0.03579 | -0.0544 | 5.6776
0 | 0.2284 | 0.03652 | -0.0538 | 6.2541
0.5 | 0.2494 | 0.03742 | -0.0524 | 6.6649
1 | 0.2624 | 0.03848 | -0.0494 | 6.8191
1.5 | 0.2656 | 0.03961 | -0.0448 | 6.7054
2 | 0.2515 | 0.04065 | -0.0373 | 6.187
2.5 | 0.2324 | 0.04158 | -0.0289 | 5.5892
3 | 0.2448 | 0.04313 | -0.0252 | 5.6759
3.5 | 0.2672 | 0.04513 | -0.0233 | 5.9207
4 | 0.301 | 0.04747 | -0.0229 | 6.3408
4.5 | 0.3592 | 0.0501 | -0.0249 | 7.1697
5 | 0.3825 | 0.05278 | -0.0235 | 7.2471
5.5 | 0.427 | 0.05556 | -0.0238 | 7.6854
6 | 0.4712 | 0.05828 | -0.0236 | 8.0851
6.5 | 0.5131 | 0.06087 | -0.0229 | 8.4294
7 | 0.5808 | 0.06212 | -0.0221 | 9.3496
7.5 | 0.6493 | 0.06184 | -0.0195 | 10.4997
8 | 0.6963 | 0.06144 | -0.015 | 11.333
8.5 | 0.9243 | 0.03421 | 0.0045 | 27.0184
9 | 0.9311 | 0.03828 | 0.0104 | 24.3234
9.5 | 0.9752 | 0.04314 | 0.0125 | 22.6055
10 | 1.0273 | 0.04924 | 0.0131 | 20.8631
10.5 | 1.024 | 0.05544 | 0.0166 | 18.4704
11 | 1.0273 | 0.06307 | 0.0184 | 16.2883
11.5 | 0.9832 | 0.07195 | 0.0188 | 13.665
12 | 0.9358 | 0.08347 | 0.0155 | 11.2112
12.5 | 0.8014 | 0.11137 | -0.0034 | 7.1958
13 | 0.7437 | 0.13581 | -0.0185 | 5.476
13.5 | 0.6674 | 0.16415 | -0.0414 | 4.0658
14 | 0.687 | 0.17315 | -0.044 | 3.9677
14.5 | 0.7059 | 0.18132 | -0.0466 | 3.8931
15 | 0.7158 | 0.18796 | -0.0499 | 3.8083

## 7. Re 50k Mach 0.50 (1)
BIGFOIL.COM POLAR EXPORT
NACA63-214 a=0.2
NACA63-214 a=0.2 |  |  |  | Cl Max: | 1.148 | at alpha= | 20 | deg
JavaFoil+Calcfoil stall+Eppler ext transition |  |  |  | L/D Max: | 28.827 | at alpha= | 6 | deg
Re: | 50000 |  |  | Cd Min: | 0.01919 | at alpha= | -0.5 | deg
Mach: | 0.5 |  |  | Cl=0 at alpha= | -1.0672 | deg
|  |  |  | @ Cl=0.1, Cd= | 0.019618
|  |  |  | @ Cl=0.4, Cd= | 0.02228
|  |  |  | @ Cl=0.6, Cd= | 0.024797
alpha (deg) | Cl | Cd | Cm | Cl/Cd
-20 | -1.04 | 0.43951 | 0.001 | -2.367
-19.5 | -1.013 | 0.41561 | 0.001 | -2.437
-19 | -0.986 | 0.41703 | 0.001 | -2.365
-18.5 | -0.96 | 0.40406 | 0 | -2.375
-18 | -0.933 | 0.39956 | 0 | -2.335
-17.5 | -0.905 | 0.3898 | 0 | -2.322
-17 | -0.877 | 0.37486 | 0 | -2.34
-16.5 | -0.85 | 0.36672 | -0.001 | -2.319
-16 | -0.824 | 0.37182 | -0.001 | -2.215
-15.5 | -0.797 | 0.36069 | -0.001 | -2.209
-15 | -0.768 | 0.32777 | -0.001 | -2.343
-14.5 | -0.741 | 0.32601 | -0.002 | -2.272
-14 | -0.714 | 0.30882 | -0.002 | -2.311
-13.5 | -0.687 | 0.30373 | -0.002 | -2.26
-13 | -0.659 | 0.32359 | -0.002 | -2.038
-12.5 | -0.631 | 0.27604 | -0.002 | -2.285
-12 | -0.603 | 0.28371 | -0.003 | -2.127
-11.5 | -0.576 | 0.25869 | -0.003 | -2.228
-11 | -0.549 | 0.25371 | -0.003 | -2.164
-10.5 | -0.522 | 0.251 | -0.003 | -2.079
-10 | -0.493 | 0.23249 | -0.003 | -2.122
-9.5 | -0.466 | 0.22422 | -0.003 | -2.078
-9 | -0.439 | 0.20335 | -0.004 | -2.157
-8.5 | -0.411 | 0.15972 | -0.003 | -2.571
-8 | -0.383 | 0.16147 | -0.004 | -2.373
-7.5 | -0.577 | 0.08156 | -0.004 | -7.076
-7 | -0.578 | 0.06893 | -0.005 | -8.39
-6.5 | -0.555 | 0.06168 | -0.005 | -8.991
-6 | -0.519 | 0.05644 | -0.005 | -9.193
-5.5 | -0.476 | 0.05177 | -0.006 | -9.194
-5 | -0.427 | 0.04782 | -0.006 | -8.94
-4.5 | -0.377 | 0.04477 | -0.006 | -8.419
-4 | -0.325 | 0.04225 | -0.007 | -7.684
-3.5 | -0.329 | 0.02121 | -0.015 | -15.505
-3 | -0.263 | 0.02063 | -0.015 | -12.773
-2.5 | -0.19 | 0.02044 | -0.015 | -9.279
-2 | -0.124 | 0.01995 | -0.016 | -6.227
-1.5 | -0.058 | 0.01961 | -0.016 | -2.954
-1 | 0.009 | 0.01934 | -0.017 | 0.47
-0.5 | 0.077 | 0.01919 | -0.017 | 4.002
0 | 0.141 | 0.02038 | -0.018 | 6.935
0.5 | 0.207 | 0.02069 | -0.019 | 9.985
1 | 0.271 | 0.02115 | -0.019 | 12.835
1.5 | 0.336 | 0.0217 | -0.02 | 15.474
2 | 0.4 | 0.02228 | -0.021 | 17.955
2.5 | 0.464 | 0.02297 | -0.021 | 20.185
3 | 0.526 | 0.02375 | -0.022 | 22.159
3.5 | 0.589 | 0.0246 | -0.022 | 23.944
4 | 0.65 | 0.02569 | -0.023 | 25.295
4.5 | 0.71 | 0.02689 | -0.023 | 26.4
5 | 0.768 | 0.0283 | -0.024 | 27.139
5.5 | 0.826 | 0.02975 | -0.024 | 27.773
6 | 0.9 | 0.03121 | -0.025 | 28.827
6.5 | 0.811 | 0.05363 | -0.013 | 15.131
7 | 0.847 | 0.0591 | -0.013 | 14.331
7.5 | 0.874 | 0.06507 | -0.012 | 13.435
8 | 0.887 | 0.07455 | -0.012 | 11.902
8.5 | 0.873 | 0.08514 | -0.011 | 10.249
9 | 0.771 | 0.11731 | -0.011 | 6.57
9.5 | 0.58 | 0.18252 | -0.011 | 3.178
10 | 0.608 | 0.21336 | -0.013 | 2.849
10.5 | 0.635 | 0.21703 | -0.013 | 2.925
11 | 0.662 | 0.2268 | -0.013 | 2.917
11.5 | 0.69 | 0.24906 | -0.015 | 2.769
12 | 0.717 | 0.27113 | -0.015 | 2.643
12.5 | 0.743 | 0.26908 | -0.016 | 2.762
13 | 0.77 | 0.28532 | -0.016 | 2.699
13.5 | 0.798 | 0.29864 | -0.018 | 2.673
14 | 0.825 | 0.30904 | -0.018 | 2.669
14.5 | 0.852 | 0.32285 | -0.018 | 2.638
15 | 0.88 | 0.35416 | -0.02 | 2.485
15.5 | 0.907 | 0.36161 | -0.02 | 2.507
16 | 0.933 | 0.37997 | -0.021 | 2.456
16.5 | 0.962 | 0.40823 | -0.022 | 2.357
17 | 0.988 | 0.40734 | -0.022 | 2.426
17.5 | 1.014 | 0.41904 | -0.023 | 2.421
18 | 1.041 | 0.41004 | -0.023 | 2.538
18.5 | 1.07 | 0.46332 | -0.024 | 2.309
19 | 1.096 | 0.46684 | -0.025 | 2.347
19.5 | 1.122 | 0.48387 | -0.025 | 2.319
20 | 1.148 | 0.46528 | -0.025 | 2.467

## 8. Re 50k Mach 0.50 (2)
BIGFOIL.COM POLAR EXPORT
NACA63-214 a=0.2
NACA63-214 a=0.2 |  |  |  | Cl Max: | 0.9594 | at alpha= | 20 | deg
XFOIL ncrit=9 |  |  |  | L/D Max: | 12.252 | at alpha= | 9 | deg
Re: | 50000 |  |  | Cd Min: | 0.28686 | at alpha= | 20 | deg
Mach: | 0.5 |  |  | Cl=0 at alpha= | -1.2047 | deg
|  |  |  | @ Cl=0.1, Cd= | 0.041518
|  |  |  | @ Cl=0.4, Cd= | 0.060018
|  |  |  | @ Cl=0.6, Cd= | 0.073842
alpha (deg) | Cl | Cd | Cm | Cl/Cd
-20 | -0.8048 | 0.27313 | 0.0745 | -2.9466
-19.5 | -0.7904 | 0.27102 | 0.0675 | -2.9164
-19 | -0.7598 | 0.25758 | 0.0637 | -2.9498
-18.5 | -0.738 | 0.25071 | 0.0583 | -2.9436
-18 | -0.7155 | 0.2422 | 0.0533 | -2.9542
-17.5 | -0.6963 | 0.23658 | 0.0479 | -2.9432
-17 | -0.6676 | 0.22562 | 0.0441 | -2.959
-16.5 | -0.6572 | 0.22291 | 0.0379 | -2.9483
-16 | -0.6219 | 0.20998 | 0.0351 | -2.9617
-15.5 | -0.6013 | 0.20253 | 0.0305 | -2.9689
-15 | -0.594 | 0.19935 | 0.025 | -2.9797
-14.5 | -0.5622 | 0.18865 | 0.0221 | -2.9801
-14 | -0.5347 | 0.17934 | 0.0188 | -2.9815
-13.5 | -0.5134 | 0.17182 | 0.0153 | -2.988
-13 | -0.4928 | 0.16437 | 0.012 | -2.9981
-12.5 | -0.472 | 0.15672 | 0.0087 | -3.0117
-12 | -0.4524 | 0.14927 | 0.0057 | -3.0307
-11.5 | -0.4412 | 0.14325 | 0.0029 | -3.0799
-11 | -0.4336 | 0.13741 | 0.0002 | -3.1555
-10.5 | -0.4 | 0.12753 | -0.0024 | -3.1365
-10 | -0.421 | 0.11347 | -0.0169 | -3.7102
-9.5 | -0.4402 | 0.10067 | -0.028 | -4.3727
-9 | -0.433 | 0.09104 | -0.0327 | -4.7562
-8.5 | -0.4705 | 0.07712 | -0.0451 | -6.1009
-8 | -0.4963 | 0.06691 | -0.0514 | -7.4174
-7.5 | -0.5445 | 0.06042 | -0.0507 | -9.0119
-7 | -0.6114 | 0.05785 | -0.0409 | -10.5687
-6.5 | -0.6647 | 0.05421 | -0.0324 | -12.2616
-6 | -0.6987 | 0.04971 | -0.0253 | -14.0555
-5.5 | -0.7103 | 0.04482 | -0.0196 | -15.8478
-5 | -0.6953 | 0.04022 | -0.0152 | -17.2874
-4.5 | -0.665 | 0.03641 | -0.0113 | -18.2642
-4 | -0.6016 | 0.03302 | -0.0112 | -18.2193
-3.5 | -0.5424 | 0.02931 | -0.0114 | -18.5056
-3 | -0.5097 | 0.03311 | 0.0064 | -15.3941
-2.5 | -0.3251 | 0.04145 | 0.0084 | -7.8432
-2 | -0.1348 | 0.04187 | -0.0137 | -3.2195
-1.5 | -0.0469 | 0.04148 | -0.0225 | -1.1307
-1 | 0.0325 | 0.04138 | -0.0304 | 0.7854
-0.5 | 0.1205 | 0.04156 | -0.0401 | 2.8994
0 | 0.222 | 0.04196 | -0.0525 | 5.2908
0.5 | 0.2858 | 0.04283 | -0.058 | 6.6729
1 | 0.278 | 0.04401 | -0.0513 | 6.3167
1.5 | 0.2697 | 0.04513 | -0.0446 | 5.9761
2 | 0.259 | 0.04616 | -0.0375 | 5.6109
2.5 | 0.2447 | 0.04707 | -0.0296 | 5.1986
3 | 0.232 | 0.04798 | -0.0218 | 4.8353
3.5 | 0.2436 | 0.04966 | -0.0179 | 4.9054
4 | 0.2851 | 0.0522 | -0.018 | 5.4617
4.5 | 0.3198 | 0.05499 | -0.0175 | 5.8156
5 | 0.3709 | 0.0581 | -0.0183 | 6.3838
5.5 | 0.419 | 0.06127 | -0.0184 | 6.8386
6 | 0.4535 | 0.06449 | -0.0175 | 7.0321
6.5 | 0.4891 | 0.06777 | -0.0164 | 7.2171
7 | 0.5358 | 0.07076 | -0.0151 | 7.5721
7.5 | 0.5794 | 0.07342 | -0.0129 | 7.8916
8 | 0.6346 | 0.07455 | -0.009 | 8.5124
8.5 | 0.6785 | 0.07513 | -0.0037 | 9.031
9 | 0.7905 | 0.06452 | 0.0124 | 12.252
9.5 | 0.749 | 0.07792 | 0.0068 | 9.6124
10 | 0.7427 | 0.08736 | 0.0045 | 8.5016
10.5 | 0.705 | 0.10318 | -0.0044 | 6.8327
11 | 0.7023 | 0.11386 | -0.0085 | 6.1681
11.5 | 0.6875 | 0.12679 | -0.0157 | 5.4224
12 | 0.6868 | 0.13819 | -0.0214 | 4.97
12.5 | 0.7054 | 0.14766 | -0.0244 | 4.7772
13.5 | 0.6821 | 0.17681 | -0.0468 | 3.8578
14 | 0.7095 | 0.18722 | -0.0501 | 3.7897
14.5 | 0.7206 | 0.19395 | -0.0548 | 3.7154
15 | 0.74 | 0.2024 | -0.0588 | 3.6561
15.5 | 0.7674 | 0.21244 | -0.0622 | 3.6123
16 | 0.7909 | 0.22114 | -0.0661 | 3.5765
16.5 | 0.8053 | 0.22737 | -0.0712 | 3.5418
17 | 0.8253 | 0.23545 | -0.076 | 3.5052
17.5 | 0.8568 | 0.2478 | -0.079 | 3.4576
18 | 0.8749 | 0.254 | -0.0841 | 3.4445
18.5 | 0.8909 | 0.26032 | -0.0901 | 3.4223
19 | 0.9233 | 0.27418 | -0.0931 | 3.3675
19.5 | 0.9362 | 0.27743 | -0.0999 | 3.3745
20 | 0.9594 | 0.28686 | -0.1049 | 3.3445

## 9. Re 100k Mach 0.00 (1)
BIGFOIL.COM POLAR EXPORT
NACA63-214 a=0.2
NACA63-214 a=0.2 |  |  |  | Cl Max: | 1.064 | at alpha= | 13.5 | deg
JavaFoil+Calcfoil stall+Eppler ext transition |  |  |  | L/D Max: | 44.621 | at alpha= | 6 | deg
Re: | 100000 |  |  | Cd Min: | 0.01295 | at alpha= | -1 | deg
Mach: | 0 |  |  | Cl=0 at alpha= | -1.0667 | deg
|  |  |  | @ Cl=0.1, Cd= | 0.013067
|  |  |  | @ Cl=0.4, Cd= | 0.01406
|  |  |  | @ Cl=0.6, Cd= | 0.01555
alpha (deg) | Cl | Cd | Cm | Cl/Cd
-19 | -0.725 | 0.26365 | 0 | -2.749
-18.5 | -0.748 | 0.23783 | 0 | -3.146
-18 | -0.771 | 0.22276 | 0 | -3.462
-17.5 | -0.793 | 0.21676 | 0 | -3.658
-17 | -0.814 | 0.20022 | 0 | -4.064
-16.5 | -0.833 | 0.18661 | 0 | -4.461
-16 | -0.849 | 0.1777 | -0.001 | -4.78
-15.5 | -0.864 | 0.16336 | -0.001 | -5.288
-15 | -0.876 | 0.15499 | -0.001 | -5.65
-14.5 | -0.884 | 0.14135 | -0.001 | -6.257
-14 | -0.887 | 0.13257 | -0.001 | -6.69
-13.5 | -0.882 | 0.12448 | -0.001 | -7.085
-13 | -0.874 | 0.11532 | -0.002 | -7.576
-12.5 | -0.863 | 0.11187 | -0.002 | -7.711
-12 | -0.848 | 0.10234 | -0.002 | -8.291
-11.5 | -0.831 | 0.09347 | -0.002 | -8.892
-11 | -0.811 | 0.0867 | -0.002 | -9.353
-10.5 | -0.788 | 0.08196 | -0.003 | -9.61
-10 | -0.761 | 0.0767 | -0.003 | -9.928
-9.5 | -0.732 | 0.07104 | -0.003 | -10.309
-9 | -0.701 | 0.06696 | -0.003 | -10.465
-8.5 | -0.667 | 0.06204 | -0.003 | -10.743
-8 | -0.63 | 0.0583 | -0.004 | -10.812
-7.5 | -0.592 | 0.05504 | -0.004 | -10.756
-7 | -0.552 | 0.05125 | -0.004 | -10.77
-6.5 | -0.51 | 0.04825 | -0.005 | -10.578
-6 | -0.467 | 0.0453 | -0.005 | -10.312
-5.5 | -0.424 | 0.0423 | -0.006 | -10.019
-5 | -0.468 | 0.01674 | -0.012 | -27.938
-4.5 | -0.41 | 0.01624 | -0.012 | -25.246
-4 | -0.351 | 0.01584 | -0.013 | -22.174
-3.5 | -0.292 | 0.01352 | -0.013 | -21.612
-3 | -0.233 | 0.01327 | -0.014 | -17.532
-2.5 | -0.173 | 0.01314 | -0.014 | -13.145
-2 | -0.113 | 0.01303 | -0.015 | -8.641
-1.5 | -0.052 | 0.01296 | -0.016 | -4.031
-1 | 0.008 | 0.01295 | -0.016 | 0.63
-0.5 | 0.069 | 0.01301 | -0.017 | 5.276
0 | 0.129 | 0.01312 | -0.017 | 9.85
0.5 | 0.187 | 0.01327 | -0.017 | 14.128
1 | 0.246 | 0.0134 | -0.018 | 18.357
1.5 | 0.304 | 0.01362 | -0.018 | 22.348
2 | 0.362 | 0.01388 | -0.019 | 26.084
2.5 | 0.419 | 0.01415 | -0.019 | 29.626
3 | 0.476 | 0.01452 | -0.02 | 32.817
3.5 | 0.533 | 0.01494 | -0.02 | 35.671
4 | 0.588 | 0.01543 | -0.021 | 38.113
4.5 | 0.643 | 0.01598 | -0.021 | 40.261
5 | 0.697 | 0.01657 | -0.022 | 42.089
5.5 | 0.751 | 0.01724 | -0.022 | 43.56
6 | 0.803 | 0.018 | -0.022 | 44.621
6.5 | 0.86 | 0.02185 | -0.023 | 39.35
7 | 0.908 | 0.02297 | -0.024 | 39.515
7.5 | 0.954 | 0.02422 | -0.024 | 39.375
8 | 0.997 | 0.02554 | -0.024 | 39.05
8.5 | 1.038 | 0.02693 | -0.025 | 38.538
9 | 0.915 | 0.06255 | -0.012 | 14.635
9.5 | 0.946 | 0.06676 | -0.012 | 14.168
10 | 0.973 | 0.07165 | -0.012 | 13.583
10.5 | 0.997 | 0.0774 | -0.012 | 12.886
11 | 1.018 | 0.08238 | -0.012 | 12.356
11.5 | 1.035 | 0.08912 | -0.012 | 11.612
12 | 1.048 | 0.0954 | -0.012 | 10.985
12.5 | 1.057 | 0.09999 | -0.012 | 10.572
13 | 1.062 | 0.10725 | -0.011 | 9.904
13.5 | 1.064 | 0.11798 | -0.012 | 9.018
14 | 1.061 | 0.12567 | -0.012 | 8.447
14.5 | 1.056 | 0.13075 | -0.012 | 8.076
15 | 1.045 | 0.13991 | -0.012 | 7.472
15.5 | 1.029 | 0.15167 | -0.012 | 6.781
16 | 1.009 | 0.16673 | -0.012 | 6.049
16.5 | 0.986 | 0.17606 | -0.012 | 5.6
17 | 0.961 | 0.18932 | -0.012 | 5.076
17.5 | 0.935 | 0.20155 | -0.012 | 4.637
18 | 0.907 | 0.21094 | -0.012 | 4.299
18.5 | 0.878 | 0.23723 | -0.012 | 3.7

## 10. Re 100k Mach 0.00 (2)
BIGFOIL.COM POLAR EXPORT
NACA63-214 a=0.2
NACA63-214 a=0.2 |  |  |  | Cl Max: | 1.1475 | at alpha= | 11.5 | deg
XFOIL ncrit=9 |  |  |  | L/D Max: | 48.1865 | at alpha= | 7.5 | deg
Re: | 100000 |  |  | Cd Min: | 0.19918 | at alpha= | 16.5 | deg
Mach: | 0 |  |  | Cl=0 at alpha= | -0.94223 | deg
|  |  |  | @ Cl=0.1, Cd= | 0.0228
|  |  |  | @ Cl=0.4, Cd= | 0.023274
|  |  |  | @ Cl=0.6, Cd= | 0.022953
alpha (deg) | Cl | Cd | Cm | Cl/Cd
-13 | -0.4412 | 0.13768 | -0.0046 | -3.2045
-12.5 | -0.4106 | 0.13098 | -0.0045 | -3.1348
-12 | -0.4154 | 0.12336 | -0.0085 | -3.3674
-11.5 | -0.4514 | 0.11609 | -0.0152 | -3.8884
-11 | -0.4017 | 0.1086 | -0.0129 | -3.6989
-10.5 | -0.4037 | 0.10033 | -0.0158 | -4.0237
-10 | -0.5089 | 0.09586 | -0.015 | -5.3088
-9.5 | -0.6893 | 0.06228 | -0.041 | -11.0678
-9 | -0.7368 | 0.04847 | -0.0385 | -15.2012
-8.5 | -0.7389 | 0.04248 | -0.0332 | -17.3941
-8 | -0.7511 | 0.03867 | -0.0248 | -19.4233
-7.5 | -0.7439 | 0.03549 | -0.0191 | -20.9608
-7 | -0.6671 | 0.0306 | -0.0245 | -21.8007
-6.5 | -0.5859 | 0.0268 | -0.0303 | -21.8619
-6 | -0.5037 | 0.0239 | -0.0358 | -21.0753
-5.5 | -0.4295 | 0.02138 | -0.0401 | -20.0889
-5 | -0.4016 | 0.01752 | -0.0375 | -22.9224
-4.5 | -0.3514 | 0.01848 | -0.0345 | -19.0152
-4 | -0.298 | 0.01983 | -0.0313 | -15.0277
-3.5 | -0.2469 | 0.02108 | -0.0275 | -11.7125
-3 | -0.1989 | 0.02207 | -0.0235 | -9.0122
-2.5 | -0.1489 | 0.02289 | -0.0197 | -6.505
-2 | -0.1032 | 0.02286 | -0.0178 | -4.5144
-1.5 | -0.0547 | 0.02286 | -0.0163 | -2.3928
-1 | -0.0058 | 0.02286 | -0.0151 | -0.25372
-0.5 | 0.0444 | 0.02287 | -0.0141 | 1.9414
0 | 0.0978 | 0.0228 | -0.0135 | 4.2895
0.5 | 0.1503 | 0.02279 | -0.0132 | 6.595
1 | 0.2163 | 0.02298 | -0.0156 | 9.4125
2 | 0.3745 | 0.02328 | -0.0258 | 16.0868
2.5 | 0.4592 | 0.02326 | -0.032 | 19.742
3 | 0.543 | 0.02314 | -0.0381 | 23.4659
3.5 | 0.6312 | 0.02285 | -0.045 | 27.6236
4 | 0.6684 | 0.02303 | -0.0431 | 29.023
4.5 | 0.6946 | 0.02322 | -0.0387 | 29.9139
5 | 0.7232 | 0.02297 | -0.0338 | 31.4845
5.5 | 0.7491 | 0.02282 | -0.0284 | 32.8265
6 | 0.7948 | 0.02175 | -0.0247 | 36.5425
6.5 | 0.843 | 0.02071 | -0.0217 | 40.705
7 | 0.8888 | 0.0197 | -0.0185 | 45.1168
7.5 | 0.93 | 0.0193 | -0.0154 | 48.1865
8 | 0.956 | 0.02 | -0.0108 | 47.8
8.5 | 0.9418 | 0.02398 | -0.0032 | 39.2744
9 | 0.9343 | 0.02787 | 0.0031 | 33.5235
9.5 | 0.9548 | 0.03106 | 0.0064 | 30.7405
10 | 1.002 | 0.03424 | 0.0076 | 29.264
10.5 | 1.0695 | 0.03848 | 0.0061 | 27.7937
11 | 1.1024 | 0.04223 | 0.0081 | 26.1047
11.5 | 1.1475 | 0.04791 | 0.0079 | 23.9512
12 | 1.1459 | 0.05343 | 0.012 | 21.4468
12.5 | 1.1271 | 0.05942 | 0.0158 | 18.9684
13 | 1.0993 | 0.06701 | 0.0175 | 16.405
13.5 | 1.0604 | 0.07633 | 0.0167 | 13.8923
14 | 1.0155 | 0.08788 | 0.0131 | 11.5555
14.5 | 0.9753 | 0.10119 | 0.0073 | 9.6383
15 | 0.8336 | 0.13987 | -0.0179 | 5.9598
15.5 | 0.7731 | 0.18081 | -0.0403 | 4.2758
16 | 0.7544 | 0.18916 | -0.0492 | 3.9882
16.5 | 0.8091 | 0.19918 | -0.0453 | 4.0622

## 11. Re 100k Mach 0.10 (1)
BIGFOIL.COM POLAR EXPORT
NACA63-214 a=0.2
NACA63-214 a=0.2 |  |  |  | Cl Max: | 1.054 | at alpha= | 13 | deg
JavaFoil+Calcfoil stall+Eppler ext transition |  |  |  | L/D Max: | 44.472 | at alpha= | 6 | deg
Re: | 100000 |  |  | Cd Min: | 0.01297 | at alpha= | -1.5 | deg
Mach: | 0.1 |  |  | Cl=0 at alpha= | -1.0656 | deg
|  |  |  | @ Cl=0.1, Cd= | 0.013101
|  |  |  | @ Cl=0.4, Cd= | 0.014113
|  |  |  | @ Cl=0.6, Cd= | 0.015602
alpha (deg) | Cl | Cd | Cm | Cl/Cd
-19 | -0.673 | 0.26968 | 0 | -2.496
-18.5 | -0.7 | 0.25403 | 0 | -2.756
-18 | -0.727 | 0.23528 | 0 | -3.088
-17.5 | -0.752 | 0.23038 | 0 | -3.265
-17 | -0.777 | 0.20309 | 0 | -3.825
-16.5 | -0.799 | 0.19579 | 0 | -4.083
-16 | -0.82 | 0.18051 | -0.001 | -4.544
-15.5 | -0.839 | 0.17045 | -0.001 | -4.92
-15 | -0.854 | 0.15639 | -0.001 | -5.461
-14.5 | -0.866 | 0.14676 | -0.001 | -5.904
-14 | -0.872 | 0.13626 | -0.001 | -6.401
-13.5 | -0.87 | 0.12689 | -0.001 | -6.853
-13 | -0.864 | 0.11588 | -0.002 | -7.455
-12.5 | -0.855 | 0.11065 | -0.002 | -7.727
-12 | -0.843 | 0.1021 | -0.002 | -8.252
-11.5 | -0.827 | 0.09609 | -0.002 | -8.607
-11 | -0.808 | 0.08893 | -0.002 | -9.089
-10.5 | -0.786 | 0.08242 | -0.003 | -9.539
-10 | -0.761 | 0.07652 | -0.003 | -9.944
-9.5 | -0.733 | 0.07135 | -0.003 | -10.269
-9 | -0.702 | 0.06682 | -0.003 | -10.5
-8.5 | -0.668 | 0.06265 | -0.004 | -10.664
-8 | -0.632 | 0.05883 | -0.004 | -10.745
-7.5 | -0.594 | 0.05498 | -0.004 | -10.803
-7 | -0.554 | 0.05135 | -0.004 | -10.788
-6.5 | -0.512 | 0.04833 | -0.005 | -10.6
-6 | -0.469 | 0.04538 | -0.005 | -10.338
-5.5 | -0.425 | 0.04277 | -0.005 | -9.931
-5 | -0.467 | 0.01642 | -0.012 | -28.477
-4.5 | -0.412 | 0.0164 | -0.012 | -25.118
-4 | -0.353 | 0.01596 | -0.013 | -22.115
-3.5 | -0.294 | 0.01553 | -0.013 | -18.904
-3 | -0.234 | 0.01336 | -0.014 | -17.503
-2.5 | -0.174 | 0.01321 | -0.015 | -13.143
-2 | -0.113 | 0.01304 | -0.015 | -8.677
-1.5 | -0.053 | 0.01297 | -0.016 | -4.048
-1 | 0.008 | 0.01301 | -0.016 | 0.631
-0.5 | 0.069 | 0.01302 | -0.017 | 5.298
0 | 0.13 | 0.01318 | -0.017 | 9.851
0.5 | 0.188 | 0.0133 | -0.018 | 14.147
1 | 0.247 | 0.01344 | -0.018 | 18.382
1.5 | 0.306 | 0.01367 | -0.018 | 22.359
2 | 0.364 | 0.01393 | -0.019 | 26.106
2.5 | 0.421 | 0.01422 | -0.019 | 29.627
3 | 0.478 | 0.01458 | -0.02 | 32.816
3.5 | 0.535 | 0.01502 | -0.02 | 35.623
4 | 0.591 | 0.01551 | -0.021 | 38.076
4.5 | 0.646 | 0.01607 | -0.021 | 40.2
5 | 0.7 | 0.01667 | -0.022 | 42.002
5.5 | 0.754 | 0.01736 | -0.022 | 43.437
6 | 0.806 | 0.01813 | -0.023 | 44.472
6.5 | 0.863 | 0.02202 | -0.023 | 39.19
7 | 0.911 | 0.02318 | -0.024 | 39.316
7.5 | 0.957 | 0.02446 | -0.024 | 39.121
8 | 1.001 | 0.02578 | -0.024 | 38.809
8.5 | 0.884 | 0.05849 | -0.013 | 15.112
9 | 0.918 | 0.06304 | -0.012 | 14.563
9.5 | 0.949 | 0.06713 | -0.012 | 14.129
10 | 0.974 | 0.07202 | -0.012 | 13.53
10.5 | 0.998 | 0.0776 | -0.012 | 12.861
11 | 1.017 | 0.08266 | -0.012 | 12.306
11.5 | 1.032 | 0.08996 | -0.012 | 11.475
12 | 1.044 | 0.09608 | -0.012 | 10.861
12.5 | 1.051 | 0.10332 | -0.012 | 10.171
13 | 1.054 | 0.11131 | -0.012 | 9.465
13.5 | 1.052 | 0.11997 | -0.012 | 8.771
14 | 1.047 | 0.12774 | -0.012 | 8.197
14.5 | 1.038 | 0.13805 | -0.012 | 7.519
15 | 1.024 | 0.14313 | -0.012 | 7.152
15.5 | 1.003 | 0.15718 | -0.012 | 6.38
16 | 0.979 | 0.16754 | -0.012 | 5.842
16.5 | 0.952 | 0.17706 | -0.012 | 5.375
17 | 0.923 | 0.19285 | -0.012 | 4.784
17.5 | 0.892 | 0.20406 | -0.012 | 4.37
18 | 0.859 | 0.22063 | -0.012 | 3.896

## 12. Re 100k Mach 0.10 (2)
BIGFOIL.COM POLAR EXPORT
NACA63-214 a=0.2
NACA63-214 a=0.2 |  |  |  | Cl Max: | 1.1409 | at alpha= | 11.5 | deg
XFOIL ncrit=9 |  |  |  | L/D Max: | 48.2429 | at alpha= | 7.5 | deg
Re: | 100000 |  |  | Cd Min: | 0.17941 | at alpha= | 16.5 | deg
Mach: | 0.1 |  |  | Cl=0 at alpha= | -0.931 | deg
|  |  |  | @ Cl=0.1, Cd= | 0.023018
|  |  |  | @ Cl=0.4, Cd= | 0.023335
|  |  |  | @ Cl=0.6, Cd= | 0.17941
alpha (deg) | Cl | Cd | Cm | Cl/Cd
-13 | -0.5332 | 0.14387 | 0.0054 | -3.7061
-12.5 | -0.5373 | 0.13548 | -0.0001 | -3.9659
-12 | -0.5466 | 0.12856 | -0.006 | -4.2517
-11.5 | -0.5123 | 0.12048 | -0.0049 | -4.2522
-11 | -0.5272 | 0.11156 | -0.0111 | -4.7257
-10.5 | -0.549 | 0.1027 | -0.0177 | -5.3457
-10 | -0.5051 | 0.09659 | -0.0149 | -5.2293
-9.5 | -0.5067 | 0.08861 | -0.0181 | -5.7183
-9 | -0.7327 | 0.04935 | -0.0395 | -14.847
-8.5 | -0.7355 | 0.04326 | -0.0345 | -17.0018
-8 | -0.7509 | 0.03947 | -0.0258 | -19.0246
-7.5 | -0.7437 | 0.0361 | -0.0202 | -20.6011
-7 | -0.6675 | 0.031 | -0.0256 | -21.5323
-6.5 | -0.5858 | 0.02706 | -0.0314 | -21.6482
-6 | -0.5027 | 0.02407 | -0.0369 | -20.8849
-5.5 | -0.4281 | 0.02153 | -0.0412 | -19.8839
-5 | -0.4011 | 0.01764 | -0.0386 | -22.7381
-4.5 | -0.353 | 0.01847 | -0.0351 | -19.1121
-4 | -0.2998 | 0.01979 | -0.0319 | -15.1491
-3.5 | -0.2468 | 0.02121 | -0.0278 | -11.636
-3 | -0.198 | 0.02222 | -0.0237 | -8.9109
-2.5 | -0.1479 | 0.02304 | -0.02 | -6.4193
-2 | -0.1044 | 0.02294 | -0.0179 | -4.551
-1.5 | -0.0558 | 0.02295 | -0.0164 | -2.4314
-1 | -0.0069 | 0.02297 | -0.015 | -0.30039
-0.5 | 0.0431 | 0.023 | -0.014 | 1.8739
0 | 0.0955 | 0.02303 | -0.0135 | 4.1468
0.5 | 0.1533 | 0.02288 | -0.0134 | 6.7002
1 | 0.2148 | 0.02305 | -0.0151 | 9.3189
1.5 | 0.2895 | 0.02325 | -0.0193 | 12.4516
2.5 | 0.4587 | 0.02338 | -0.0315 | 19.6193
3 | 0.5436 | 0.02326 | -0.0377 | 23.3706
3.5 | 0.6316 | 0.02297 | -0.0445 | 27.4967
4 | 0.6727 | 0.0231 | -0.0431 | 29.1212
4.5 | 0.6996 | 0.02326 | -0.0388 | 30.0774
5 | 0.7297 | 0.02292 | -0.0338 | 31.8368
5.5 | 0.7517 | 0.02297 | -0.0282 | 32.7253
6 | 0.8009 | 0.0217 | -0.0246 | 36.9078
6.5 | 0.8464 | 0.0208 | -0.0213 | 40.6923
7 | 0.8945 | 0.01963 | -0.0181 | 45.568
7.5 | 0.9335 | 0.01935 | -0.0147 | 48.2429
8 | 0.9543 | 0.02039 | -0.0095 | 46.8024
8.5 | 0.9368 | 0.02456 | -0.0017 | 38.1433
9 | 0.9325 | 0.02836 | 0.0042 | 32.8808
9.5 | 0.9567 | 0.03165 | 0.0072 | 30.2275
10 | 1.0031 | 0.03477 | 0.0085 | 28.8496
10.5 | 1.0692 | 0.03909 | 0.0074 | 27.3523
11 | 1.1009 | 0.0431 | 0.0095 | 25.5429
11.5 | 1.1409 | 0.04878 | 0.0098 | 23.3887
12 | 1.1362 | 0.05463 | 0.0137 | 20.7981
12.5 | 1.1132 | 0.06083 | 0.017 | 18.3002
13 | 1.083 | 0.06879 | 0.018 | 15.7436
13.5 | 1.0428 | 0.07859 | 0.0164 | 13.2689
14 | 0.9983 | 0.09068 | 0.012 | 11.009
14.5 | 0.5657 | 0.15504 | -0.0297 | 3.6487
15 | 0.5949 | 0.16189 | -0.0301 | 3.6747
15.5 | 0.5705 | 0.16727 | -0.0364 | 3.4107
16 | 0.6125 | 0.17659 | -0.0355 | 3.4685
16.5 | 0.5859 | 0.17941 | -0.0424 | 3.2657

## 13. Re 100k Mach 0.25 (1)
BIGFOIL.COM POLAR EXPORT
NACA63-214 a=0.2
NACA63-214 a=0.2 |  |  |  | Cl Max: | 1.016 | at alpha= | 8 | deg
JavaFoil+Calcfoil stall+Eppler ext transition |  |  |  | L/D Max: | 43.719 | at alpha= | 6 | deg
Re: | 100000 |  |  | Cd Min: | 0.0132 | at alpha= | -1.5 | deg
Mach: | 0.25 |  |  | Cl=0 at alpha= | -1.0645 | deg
|  |  |  | @ Cl=0.1, Cd= | 0.013317
|  |  |  | @ Cl=0.4, Cd= | 0.014401
|  |  |  | @ Cl=0.6, Cd= | 0.015923
alpha (deg) | Cl | Cd | Cm | Cl/Cd
-17 | -0.434 | 0.32895 | 0 | -1.319
-16.5 | -0.498 | 0.26817 | 0 | -1.858
-16 | -0.557 | 0.25523 | -0.001 | -2.184
-15.5 | -0.613 | 0.22289 | -0.001 | -2.75
-15 | -0.663 | 0.19999 | -0.001 | -3.315
-14.5 | -0.708 | 0.17861 | -0.001 | -3.963
-14 | -0.741 | 0.16277 | -0.001 | -4.556
-13.5 | -0.762 | 0.14856 | -0.001 | -5.127
-13 | -0.777 | 0.13444 | -0.002 | -5.776
-12.5 | -0.786 | 0.12483 | -0.002 | -6.297
-12 | -0.79 | 0.11396 | -0.002 | -6.931
-11.5 | -0.788 | 0.10422 | -0.002 | -7.563
-11 | -0.781 | 0.09523 | -0.002 | -8.202
-10.5 | -0.769 | 0.08665 | -0.003 | -8.874
-10 | -0.752 | 0.08106 | -0.003 | -9.275
-9.5 | -0.73 | 0.07544 | -0.003 | -9.676
-9 | -0.704 | 0.06994 | -0.003 | -10.062
-8.5 | -0.674 | 0.06465 | -0.004 | -10.424
-8 | -0.64 | 0.06042 | -0.004 | -10.597
-7.5 | -0.604 | 0.05632 | -0.004 | -10.719
-7 | -0.565 | 0.05253 | -0.004 | -10.748
-6.5 | -0.523 | 0.04916 | -0.005 | -10.641
-6 | -0.48 | 0.04598 | -0.005 | -10.44
-5.5 | -0.435 | 0.04326 | -0.006 | -10.06
-5 | -0.477 | 0.0173 | -0.012 | -27.556
-4.5 | -0.423 | 0.01673 | -0.013 | -25.252
-4 | -0.362 | 0.01622 | -0.013 | -22.337
-3.5 | -0.301 | 0.01577 | -0.014 | -19.116
-3 | -0.24 | 0.01362 | -0.014 | -17.629
-2.5 | -0.178 | 0.01337 | -0.015 | -13.341
-2 | -0.116 | 0.01326 | -0.015 | -8.768
-1.5 | -0.054 | 0.0132 | -0.016 | -4.089
-1 | 0.008 | 0.01322 | -0.017 | 0.638
-0.5 | 0.071 | 0.01327 | -0.017 | 5.344
0 | 0.132 | 0.01337 | -0.017 | 9.866
0.5 | 0.192 | 0.01354 | -0.018 | 14.209
1 | 0.253 | 0.01372 | -0.018 | 18.436
1.5 | 0.313 | 0.01393 | -0.019 | 22.457
2 | 0.372 | 0.01423 | -0.019 | 26.152
2.5 | 0.431 | 0.01459 | -0.02 | 29.546
3 | 0.49 | 0.01495 | -0.02 | 32.765
3.5 | 0.548 | 0.01543 | -0.021 | 35.483
4 | 0.605 | 0.01597 | -0.021 | 37.873
4.5 | 0.661 | 0.01659 | -0.022 | 39.843
5 | 0.717 | 0.01728 | -0.022 | 41.468
5.5 | 0.771 | 0.01803 | -0.023 | 42.784
6 | 0.825 | 0.01886 | -0.023 | 43.719
6.5 | 0.881 | 0.02302 | -0.024 | 38.294
7 | 0.929 | 0.02429 | -0.024 | 38.256
7.5 | 0.974 | 0.02575 | -0.025 | 37.844
8 | 1.016 | 0.02727 | -0.025 | 37.26
8.5 | 0.898 | 0.06018 | -0.012 | 14.928
9 | 0.93 | 0.06452 | -0.012 | 14.414
9.5 | 0.956 | 0.06993 | -0.012 | 13.674
10 | 0.977 | 0.07492 | -0.012 | 13.04
10.5 | 0.993 | 0.08195 | -0.012 | 12.112
11 | 1.002 | 0.08667 | -0.011 | 11.563
11.5 | 1.005 | 0.09492 | -0.011 | 10.591
12 | 1.002 | 0.10559 | -0.012 | 9.49
12.5 | 0.992 | 0.11368 | -0.012 | 8.723
13 | 0.974 | 0.12142 | -0.011 | 8.021

## 14. Re 100k Mach 0.25 (2)
BIGFOIL.COM POLAR EXPORT
NACA63-214 a=0.2
NACA63-214 a=0.2 |  |  |  | Cl Max: | 1.0738 | at alpha= | 11.5 | deg
XFOIL ncrit=9 |  |  |  | L/D Max: | 46.7261 | at alpha= | 7.5 | deg
Re: | 100000 |  |  | Cd Min: | 0.24615 | at alpha= | -20 | deg
Mach: | 0.25 |  |  | Cl=0 at alpha= | -0.95205 | deg
|  |  |  | @ Cl=0.1, Cd= | 0.02368
|  |  |  | @ Cl=0.4, Cd= | 0.024504
|  |  |  | @ Cl=0.6, Cd= | 0.024427
alpha (deg) | Cl | Cd | Cm | Cl/Cd
-20 | -0.7461 | 0.24615 | 0.0638 | -3.0311
-19.5 | -0.7446 | 0.24599 | 0.0551 | -3.027
-19 | -0.7123 | 0.23252 | 0.054 | -3.0634
-18.5 | -0.6917 | 0.2256 | 0.0504 | -3.066
-18 | -0.6844 | 0.22172 | 0.0434 | -3.0868
-17.5 | -0.6636 | 0.21224 | 0.04 | -3.1266
-17 | -0.6398 | 0.2048 | 0.0375 | -3.124
-16.5 | -0.6405 | 0.20152 | 0.0298 | -3.1783
-16 | -0.6141 | 0.19077 | 0.0276 | -3.2191
-15.5 | -0.591 | 0.18351 | 0.0251 | -3.2205
-15 | -0.613 | 0.18127 | 0.0149 | -3.3817
-14.5 | -0.5628 | 0.1689 | 0.0172 | -3.3321
-14 | -0.5683 | 0.16358 | 0.0104 | -3.4741
-13.5 | -0.5435 | 0.15406 | 0.0087 | -3.5278
-13 | -0.5352 | 0.14735 | 0.0047 | -3.6322
-12.5 | -0.5177 | 0.13909 | 0.0024 | -3.7221
-12 | -0.558 | 0.13254 | -0.0085 | -4.21
-11.5 | -0.4982 | 0.12384 | -0.004 | -4.0229
-11 | -0.5028 | 0.11539 | -0.009 | -4.3574
-10.5 | -0.5177 | 0.10699 | -0.015 | -4.8388
-10 | -0.606 | 0.07424 | -0.0409 | -8.1627
-9.5 | -0.6703 | 0.06172 | -0.0462 | -10.8603
-9 | -0.6999 | 0.05362 | -0.0448 | -13.053
-8.5 | -0.7096 | 0.04698 | -0.0415 | -15.1043
-8 | -0.7393 | 0.04364 | -0.0317 | -16.9409
-7.5 | -0.7387 | 0.03949 | -0.0264 | -18.706
-7 | -0.6692 | 0.03332 | -0.0314 | -20.084
-6.5 | -0.5904 | 0.02867 | -0.0365 | -20.593
-6 | -0.5018 | 0.02515 | -0.0422 | -19.9523
-5.5 | -0.4252 | 0.02259 | -0.0459 | -18.8225
-5 | -0.382 | 0.01974 | -0.045 | -19.3516
-4.5 | -0.3554 | 0.01854 | -0.0389 | -19.1694
-4 | -0.3015 | 0.01997 | -0.0349 | -15.0976
-3.5 | -0.2496 | 0.02148 | -0.0301 | -11.6201
-3 | -0.2007 | 0.02252 | -0.0256 | -8.9121
-2.5 | -0.15 | 0.02345 | -0.0211 | -6.3966
-2 | -0.099 | 0.02359 | -0.019 | -4.1967
-1.5 | -0.0509 | 0.02355 | -0.0173 | -2.1614
-1 | -0.0042 | 0.0235 | -0.0157 | -0.17872
-0.5 | 0.0396 | 0.02349 | -0.0138 | 1.6858
0 | 0.0917 | 0.02365 | -0.0131 | 3.8774
0.5 | 0.1475 | 0.02385 | -0.0132 | 6.1845
1 | 0.2081 | 0.02408 | -0.0143 | 8.642
1.5 | 0.2713 | 0.02432 | -0.0161 | 11.1554
2 | 0.357 | 0.02449 | -0.0218 | 14.5774
2.5 | 0.4491 | 0.02452 | -0.0288 | 18.3157
3 | 0.54 | 0.0245 | -0.0357 | 22.0408
3.5 | 0.6301 | 0.02439 | -0.0425 | 25.8344
4 | 0.6861 | 0.02442 | -0.0433 | 28.0958
4.5 | 0.712 | 0.02453 | -0.0384 | 29.0257
5 | 0.7436 | 0.02395 | -0.0329 | 31.048
5.5 | 0.7657 | 0.02386 | -0.0266 | 32.0914
6 | 0.8144 | 0.02264 | -0.0226 | 35.9717
6.5 | 0.8649 | 0.0212 | -0.0187 | 40.7972
7 | 0.9122 | 0.02008 | -0.0149 | 45.4283
7.5 | 0.9434 | 0.02019 | -0.01 | 46.7261
8 | 0.9355 | 0.02309 | -0.0022 | 40.5154
8.5 | 0.9158 | 0.02736 | 0.005 | 33.4722
9 | 0.9237 | 0.03118 | 0.0092 | 29.6248
9.5 | 0.9603 | 0.03436 | 0.0119 | 27.9482
10 | 1.0088 | 0.03797 | 0.0134 | 26.5683
10.5 | 1.0618 | 0.04292 | 0.014 | 24.739
11 | 1.0721 | 0.04796 | 0.017 | 22.354
11.5 | 1.0738 | 0.05407 | 0.0192 | 19.8594
12 | 1.0679 | 0.06073 | 0.0204 | 17.5844
12.5 | 1.0509 | 0.06945 | 0.0202 | 15.1317
13 | 1.0108 | 0.07906 | 0.0177 | 12.7852
13.5 | 0.8778 | 0.10336 | 0.0011 | 8.4926
14 | 0.8254 | 0.12465 | -0.0115 | 6.6217
14.5 | 0.783 | 0.15135 | -0.0257 | 5.1734
15 | 0.7516 | 0.17927 | -0.0419 | 4.1926
15.5 | 0.7674 | 0.18631 | -0.0449 | 4.1189
16 | 0.7595 | 0.19421 | -0.0525 | 3.9107
16.5 | 0.7928 | 0.20265 | -0.053 | 3.9122

## 15. Re 100k Mach 0.50 (1)
BIGFOIL.COM POLAR EXPORT
NACA63-214 a=0.2
NACA63-214 a=0.2 |  |  |  | Cl Max: | 1.148 | at alpha= | 20 | deg
JavaFoil+Calcfoil stall+Eppler ext transition |  |  |  | L/D Max: | 39.707 | at alpha= | 5.5 | deg
Re: | 100000 |  |  | Cd Min: | 0.014 | at alpha= | -0.5 | deg
Mach: | 0.5 |  |  | Cl=0 at alpha= | -1.0652 | deg
|  |  |  | @ Cl=0.1, Cd= | 0.014172
|  |  |  | @ Cl=0.4, Cd= | 0.015681
|  |  |  | @ Cl=0.6, Cd= | 0.017439
alpha (deg) | Cl | Cd | Cm | Cl/Cd
-20 | -1.041 | 0.35458 | 0.001 | -2.935
-19.5 | -1.013 | 0.33688 | 0.001 | -3.007
-19 | -0.986 | 0.3339 | 0.001 | -2.954
-18.5 | -0.96 | 0.32606 | 0 | -2.944
-18 | -0.933 | 0.32557 | 0 | -2.866
-17.5 | -0.906 | 0.30946 | 0 | -2.927
-17 | -0.877 | 0.29707 | 0 | -2.953
-16.5 | -0.85 | 0.29415 | -0.001 | -2.891
-16 | -0.824 | 0.28355 | -0.001 | -2.904
-15.5 | -0.797 | 0.27579 | -0.001 | -2.889
-15 | -0.768 | 0.26014 | -0.001 | -2.952
-14.5 | -0.741 | 0.24656 | -0.002 | -3.004
-14 | -0.714 | 0.25094 | -0.002 | -2.844
-13.5 | -0.687 | 0.2463 | -0.002 | -2.788
-13 | -0.659 | 0.24289 | -0.002 | -2.715
-12.5 | -0.631 | 0.21943 | -0.002 | -2.875
-12 | -0.603 | 0.22608 | -0.003 | -2.669
-11.5 | -0.576 | 0.19556 | -0.003 | -2.947
-11 | -0.549 | 0.19111 | -0.003 | -2.873
-10.5 | -0.522 | 0.1883 | -0.003 | -2.771
-10 | -0.493 | 0.18186 | -0.003 | -2.713
-9.5 | -0.466 | 0.16665 | -0.003 | -2.796
-9 | -0.439 | 0.15942 | -0.004 | -2.751
-8.5 | -0.411 | 0.1264 | -0.004 | -3.249
-8 | -0.383 | 0.12981 | -0.004 | -2.951
-7.5 | -0.577 | 0.07179 | -0.004 | -8.04
-7 | -0.578 | 0.06087 | -0.005 | -9.502
-6.5 | -0.555 | 0.05491 | -0.005 | -10.101
-6 | -0.519 | 0.05022 | -0.005 | -10.333
-5.5 | -0.476 | 0.04646 | -0.006 | -10.248
-5 | -0.428 | 0.04315 | -0.006 | -9.915
-4.5 | -0.377 | 0.04046 | -0.007 | -9.325
-4 | -0.396 | 0.01799 | -0.015 | -21.982
-3.5 | -0.331 | 0.01741 | -0.015 | -19.037
-3 | -0.266 | 0.01602 | -0.016 | -16.588
-2.5 | -0.195 | 0.01457 | -0.016 | -13.42
-2 | -0.128 | 0.01439 | -0.017 | -8.91
-1.5 | -0.06 | 0.01415 | -0.018 | -4.261
-1 | 0.009 | 0.01404 | -0.018 | 0.671
-0.5 | 0.079 | 0.014 | -0.019 | 5.662
0 | 0.145 | 0.01454 | -0.019 | 9.976
0.5 | 0.212 | 0.0147 | -0.02 | 14.415
1 | 0.278 | 0.015 | -0.02 | 18.564
1.5 | 0.344 | 0.01535 | -0.021 | 22.439
2 | 0.41 | 0.01574 | -0.021 | 26.054
2.5 | 0.475 | 0.01626 | -0.022 | 29.228
3 | 0.54 | 0.01683 | -0.022 | 32.066
3.5 | 0.604 | 0.01748 | -0.023 | 34.538
4 | 0.666 | 0.01826 | -0.023 | 36.466
4.5 | 0.727 | 0.01914 | -0.024 | 38.005
5 | 0.787 | 0.02014 | -0.024 | 39.056
5.5 | 0.846 | 0.02129 | -0.025 | 39.707
6 | 0.905 | 0.0262 | -0.026 | 34.554
6.5 | 0.952 | 0.0281 | -0.026 | 33.887
7 | 0.848 | 0.05319 | -0.013 | 15.95
7.5 | 0.875 | 0.05789 | -0.012 | 15.106
8 | 0.887 | 0.0646 | -0.012 | 13.738
8.5 | 0.873 | 0.0739 | -0.011 | 11.809
9 | 0.771 | 0.09784 | -0.011 | 7.877
9.5 | 0.58 | 0.14765 | -0.011 | 3.929
10 | 0.608 | 0.16965 | -0.013 | 3.583
10.5 | 0.635 | 0.17298 | -0.013 | 3.67
11 | 0.662 | 0.181 | -0.013 | 3.656
11.5 | 0.69 | 0.20045 | -0.015 | 3.441
12 | 0.717 | 0.20475 | -0.015 | 3.5
12.5 | 0.743 | 0.21739 | -0.016 | 3.419
13 | 0.77 | 0.22593 | -0.016 | 3.409
13.5 | 0.798 | 0.24039 | -0.018 | 3.321
14 | 0.825 | 0.24943 | -0.018 | 3.307
14.5 | 0.852 | 0.25008 | -0.018 | 3.405
15 | 0.88 | 0.26861 | -0.02 | 3.277
15.5 | 0.907 | 0.28845 | -0.02 | 3.143
16 | 0.933 | 0.29749 | -0.021 | 3.136
16.5 | 0.962 | 0.31071 | -0.022 | 3.096
17 | 0.988 | 0.3233 | -0.022 | 3.057
17.5 | 1.014 | 0.32851 | -0.023 | 3.088
18 | 1.041 | 0.32651 | -0.023 | 3.188
18.5 | 1.07 | 0.35049 | -0.024 | 3.053
19 | 1.096 | 0.35457 | -0.025 | 3.091
19.5 | 1.122 | 0.36463 | -0.025 | 3.077
20 | 1.148 | 0.36897 | -0.025 | 3.111

## 16. Re 100k Mach 0.50 (2)
BIGFOIL.COM POLAR EXPORT
NACA63-214 a=0.2
NACA63-214 a=0.2 |  |  |  | Cl Max: | 0.9626 | at alpha= | 20 | deg
XFOIL ncrit=9 |  |  |  | L/D Max: | 36.1928 | at alpha= | 7 | deg
Re: | 100000 |  |  | Cd Min: | 0.28113 | at alpha= | 20 | deg
Mach: | 0.5 |  |  | Cl=0 at alpha= | -0.8293 | deg
|  |  |  | @ Cl=0.1, Cd= | 0.027188
|  |  |  | @ Cl=0.4, Cd= | 0.029588
|  |  |  | @ Cl=0.6, Cd= | 0.031289
alpha (deg) | Cl | Cd | Cm | Cl/Cd
-12.5 | -0.3677 | 0.13508 | -0.0082 | -2.7221
-12 | -0.362 | 0.13011 | -0.0117 | -2.7823
-11.5 | -0.3403 | 0.12255 | -0.0142 | -2.7768
-11 | -0.3444 | 0.11632 | -0.0186 | -2.9608
-10.5 | -0.3525 | 0.11003 | -0.0231 | -3.2037
-9.5 | -0.4653 | 0.08846 | -0.0339 | -5.26
-9 | -0.4761 | 0.0757 | -0.0427 | -6.2893
-8.5 | -0.5325 | 0.06025 | -0.0571 | -8.8382
-8 | -0.5934 | 0.05327 | -0.0594 | -11.1395
-7.5 | -0.6461 | 0.05107 | -0.0511 | -12.6513
-7 | -0.617 | 0.0421 | -0.0581 | -14.6556
-6.5 | -0.5642 | 0.03565 | -0.0619 | -15.8261
-6 | -0.5011 | 0.03054 | -0.0636 | -16.408
-5.5 | -0.4254 | 0.0268 | -0.0648 | -15.8731
-5 | -0.3678 | 0.02432 | -0.0626 | -15.1234
-4.5 | -0.3383 | 0.02232 | -0.057 | -15.1568
-4 | -0.3353 | 0.02038 | -0.0468 | -16.4524
-3.5 | -0.2852 | 0.02222 | -0.0391 | -12.8353
-3 | -0.224 | 0.02447 | -0.032 | -9.1541
-2.5 | -0.1669 | 0.0258 | -0.0264 | -6.469
-2 | -0.1119 | 0.02658 | -0.0221 | -4.2099
-1.5 | -0.06 | 0.02667 | -0.0197 | -2.2497
-1 | -0.0141 | 0.02666 | -0.0171 | -0.52888
-0.5 | 0.0272 | 0.02671 | -0.0143 | 1.0183
0 | 0.0765 | 0.027 | -0.0123 | 2.8333
0.5 | 0.1253 | 0.02739 | -0.0104 | 4.5747
1 | 0.1683 | 0.0278 | -0.008 | 6.054
1.5 | 0.2308 | 0.02838 | -0.0085 | 8.1325
2 | 0.3021 | 0.02898 | -0.0107 | 10.4244
2.5 | 0.3865 | 0.02955 | -0.0151 | 13.0795
3 | 0.496 | 0.02986 | -0.0232 | 16.6109
3.5 | 0.5853 | 0.03132 | -0.0307 | 18.6877
4 | 0.6999 | 0.03108 | -0.0385 | 22.5193
4.5 | 0.7365 | 0.03047 | -0.0326 | 24.1713
5 | 0.6784 | 0.03285 | -0.0186 | 20.6514
5.5 | 0.7466 | 0.03094 | -0.014 | 24.1306
6 | 0.8137 | 0.029 | -0.0093 | 28.0586
6.5 | 0.8941 | 0.02502 | -0.003 | 35.7354
7 | 0.9088 | 0.02511 | 0.0056 | 36.1928
7.5 | 0.8882 | 0.02905 | 0.0123 | 30.5749
8 | 0.8719 | 0.03453 | 0.0162 | 25.2505
8.5 | 0.8828 | 0.03905 | 0.0198 | 22.6069
9 | 0.9115 | 0.04339 | 0.0232 | 21.0071
9.5 | 0.9277 | 0.04919 | 0.0251 | 18.8595
10 | 0.921 | 0.05701 | 0.0247 | 16.1551
10.5 | 0.9095 | 0.06556 | 0.023 | 13.8728
11 | 0.8707 | 0.07759 | 0.0171 | 11.2218
11.5 | 0.8233 | 0.09284 | 0.0074 | 8.8679
12 | 0.7813 | 0.1102 | -0.0039 | 7.0898
12.5 | 0.754 | 0.12775 | -0.0148 | 5.9022
13 | 0.7483 | 0.14159 | -0.0224 | 5.285
13.5 | 0.7553 | 0.15328 | -0.028 | 4.9276
14.5 | 0.5744 | 0.16474 | -0.0345 | 3.4867
15 | 0.5781 | 0.17034 | -0.0387 | 3.3938
15.5 | 0.5877 | 0.17806 | -0.0426 | 3.3006
16 | 0.5975 | 0.18445 | -0.0464 | 3.2394
16.5 | 0.8161 | 0.22091 | -0.0693 | 3.6943
17 | 0.8589 | 0.23477 | -0.0696 | 3.6585
17.5 | 0.8568 | 0.238 | -0.0791 | 3.6
18 | 0.9028 | 0.2544 | -0.0788 | 3.5487
18.5 | 0.8982 | 0.25551 | -0.0896 | 3.5153
19 | 0.925 | 0.26467 | -0.0933 | 3.4949
19.5 | 0.9433 | 0.27346 | -0.0995 | 3.4495
20 | 0.9626 | 0.28113 | -0.1058 | 3.424

## 17. Re 250k Mach 0.00 (1)
BIGFOIL.COM POLAR EXPORT
NACA63-214 a=0.2
NACA63-214 a=0.2 |  |  |  | Cl Max: | 1.147 | at alpha= | 10 | deg
JavaFoil+Calcfoil stall+Eppler ext transition |  |  |  | L/D Max: | 68.716 | at alpha= | 6 | deg
Re: | 250000 |  |  | Cd Min: | 0.00924 | at alpha= | -1 | deg
Mach: | 0 |  |  | Cl=0 at alpha= | -1.0667 | deg
|  |  |  | @ Cl=0.1, Cd= | 0.0092652
|  |  |  | @ Cl=0.4, Cd= | 0.009675
|  |  |  | @ Cl=0.6, Cd= | 0.010407
alpha (deg) | Cl | Cd | Cm | Cl/Cd
-19 | -0.725 | 0.21133 | 0 | -3.43
-18.5 | -0.748 | 0.20006 | 0 | -3.741
-18 | -0.771 | 0.18678 | 0 | -4.13
-17.5 | -0.793 | 0.17811 | 0 | -4.453
-17 | -0.814 | 0.16732 | 0 | -4.865
-16.5 | -0.833 | 0.15507 | 0 | -5.37
-16 | -0.85 | 0.15029 | -0.001 | -5.655
-15.5 | -0.864 | 0.1387 | -0.001 | -6.232
-15 | -0.876 | 0.13097 | -0.001 | -6.689
-14.5 | -0.885 | 0.12328 | -0.001 | -7.18
-14 | -0.887 | 0.11341 | -0.001 | -7.825
-13.5 | -0.882 | 0.10698 | -0.001 | -8.248
-13 | -0.874 | 0.10021 | -0.002 | -8.725
-12.5 | -0.863 | 0.09678 | -0.002 | -8.921
-12 | -0.849 | 0.08871 | -0.002 | -9.572
-11.5 | -0.832 | 0.08346 | -0.002 | -9.967
-11 | -0.812 | 0.07805 | -0.003 | -10.4
-10.5 | -0.788 | 0.07287 | -0.003 | -10.818
-10 | -0.762 | 0.06819 | -0.003 | -11.176
-9.5 | -0.733 | 0.06416 | -0.003 | -11.423
-9 | -0.701 | 0.05998 | -0.003 | -11.691
-8.5 | -0.667 | 0.05654 | -0.004 | -11.802
-8 | -0.632 | 0.05291 | -0.004 | -11.934
-7.5 | -0.593 | 0.04956 | -0.004 | -11.971
-7 | -0.676 | 0.01545 | -0.01 | -43.752
-6.5 | -0.628 | 0.01498 | -0.01 | -41.925
-6 | -0.58 | 0.01434 | -0.011 | -40.457
-5.5 | -0.525 | 0.01383 | -0.011 | -37.954
-5 | -0.468 | 0.01332 | -0.012 | -35.131
-4.5 | -0.41 | 0.01292 | -0.012 | -31.734
-4 | -0.351 | 0.01263 | -0.013 | -27.815
-3.5 | -0.292 | 0.00952 | -0.013 | -30.683
-3 | -0.233 | 0.00945 | -0.014 | -24.627
-2.5 | -0.173 | 0.00936 | -0.014 | -18.463
-2 | -0.113 | 0.0093 | -0.015 | -12.108
-1.5 | -0.052 | 0.00926 | -0.016 | -5.644
-1 | 0.008 | 0.00924 | -0.016 | 0.884
-0.5 | 0.069 | 0.00926 | -0.017 | 7.416
0 | 0.129 | 0.00927 | -0.017 | 13.942
0.5 | 0.189 | 0.00932 | -0.018 | 20.329
1 | 0.25 | 0.00942 | -0.018 | 26.514
1.5 | 0.31 | 0.00947 | -0.019 | 32.736
2 | 0.37 | 0.00958 | -0.019 | 38.642
2.5 | 0.43 | 0.00977 | -0.02 | 44.075
3 | 0.491 | 0.00994 | -0.02 | 49.342
3.5 | 0.55 | 0.01017 | -0.021 | 54.106
4 | 0.609 | 0.01045 | -0.021 | 58.348
4.5 | 0.664 | 0.01072 | -0.022 | 61.927
5 | 0.718 | 0.01107 | -0.022 | 64.897
5.5 | 0.773 | 0.0115 | -0.023 | 67.177
6 | 0.825 | 0.01201 | -0.023 | 68.716
6.5 | 0.867 | 0.0174 | -0.023 | 49.84
7 | 0.915 | 0.01839 | -0.024 | 49.775
7.5 | 0.962 | 0.01942 | -0.024 | 49.545
8 | 1.006 | 0.02051 | -0.025 | 49.048
8.5 | 1.048 | 0.02173 | -0.025 | 48.224
9 | 1.087 | 0.02312 | -0.025 | 46.993
9.5 | 1.12 | 0.0246 | -0.026 | 45.521
10 | 1.147 | 0.0265 | -0.026 | 43.29
10.5 | 1.003 | 0.06909 | -0.014 | 14.516
11 | 1.021 | 0.07417 | -0.013 | 13.765
11.5 | 1.037 | 0.07942 | -0.013 | 13.057
12 | 1.05 | 0.08488 | -0.013 | 12.367
12.5 | 1.059 | 0.08948 | -0.013 | 11.836
13 | 1.063 | 0.09603 | -0.013 | 11.075
13.5 | 1.065 | 0.1027 | -0.013 | 10.372
14 | 1.062 | 0.10949 | -0.012 | 9.702
14.5 | 1.057 | 0.1171 | -0.013 | 9.028
15 | 1.047 | 0.12488 | -0.013 | 8.381

## 18. Re 250k Mach 0.00 (2)
BIGFOIL.COM POLAR EXPORT
NACA63-214 a=0.2
NACA63-214 a=0.2 |  |  |  | Cl Max: | 1.1815 | at alpha= | 13.5 | deg
XFOIL ncrit=9 |  |  |  | L/D Max: | 73.7211 | at alpha= | 6.5 | deg
Re: | 250000 |  |  | Cd Min: | 0.21918 | at alpha= | 18.5 | deg
Mach: | 0 |  |  | Cl=0 at alpha= | -1.0374 | deg
|  |  |  | @ Cl=0.1, Cd= | 0.011087
|  |  |  | @ Cl=0.4, Cd= | 0.011321
|  |  |  | @ Cl=0.6, Cd= | 0.011465
alpha (deg) | Cl | Cd | Cm | Cl/Cd
-15.5 | -0.6062 | 0.17265 | 0.0224 | -3.5111
-15 | -0.5896 | 0.16609 | 0.0193 | -3.5499
-14.5 | -0.6026 | 0.15507 | 0.0087 | -3.886
-14 | -0.5909 | 0.14542 | 0.0062 | -4.0634
-13.5 | -0.5689 | 0.13989 | 0.0053 | -4.0668
-13 | -0.5596 | 0.13215 | 0.0015 | -4.2346
-12.5 | -0.6067 | 0.11201 | -0.0167 | -5.4165
-12 | -0.5737 | 0.10955 | -0.0113 | -5.2369
-11.5 | -0.5678 | 0.10164 | -0.0148 | -5.5864
-11 | -0.61 | 0.08257 | -0.0293 | -7.3877
-10.5 | -0.848 | 0.04848 | -0.0375 | -17.4917
-10 | -0.8292 | 0.04117 | -0.0364 | -20.1409
-9.5 | -0.8107 | 0.03461 | -0.0348 | -23.4239
-9 | -0.7642 | 0.02934 | -0.0365 | -26.0464
-8.5 | -0.7043 | 0.02591 | -0.0389 | -27.1826
-8 | -0.6589 | 0.02264 | -0.0376 | -29.1034
-7.5 | -0.6184 | 0.02097 | -0.0349 | -29.4897
-7 | -0.5764 | 0.0198 | -0.0322 | -29.1111
-6.5 | -0.5358 | 0.01781 | -0.03 | -30.0842
-6 | -0.4923 | 0.01662 | -0.0279 | -29.6209
-5.5 | -0.4485 | 0.01543 | -0.0261 | -29.0668
-5 | -0.4053 | 0.01398 | -0.0244 | -28.9914
-4.5 | -0.3715 | 0.01132 | -0.0223 | -32.818
-4 | -0.3231 | 0.01082 | -0.0208 | -29.8614
-3.5 | -0.2696 | 0.01077 | -0.02 | -25.0325
-3 | -0.2156 | 0.01081 | -0.0192 | -19.9445
-2.5 | -0.1611 | 0.01091 | -0.0185 | -14.7663
-2 | -0.1074 | 0.01111 | -0.0174 | -9.667
-1.5 | -0.052 | 0.01114 | -0.017 | -4.6679
-1 | 0.0042 | 0.0111 | -0.0169 | 0.37838
-0.5 | 0.0603 | 0.01108 | -0.0169 | 5.4422
0 | 0.1163 | 0.01109 | -0.0168 | 10.4869
1 | 0.2276 | 0.01116 | -0.0164 | 20.3943
1.5 | 0.2826 | 0.0112 | -0.0161 | 25.2321
2 | 0.3368 | 0.01126 | -0.0156 | 29.9112
2.5 | 0.3903 | 0.01131 | -0.0149 | 34.5093
3 | 0.4429 | 0.01137 | -0.014 | 38.9534
3.5 | 0.4947 | 0.01144 | -0.0129 | 43.243
4 | 0.5454 | 0.01148 | -0.0116 | 47.5087
4.5 | 0.5969 | 0.01147 | -0.0103 | 52.0401
5 | 0.6572 | 0.01138 | -0.0111 | 57.7504
5.5 | 0.7321 | 0.01138 | -0.0151 | 64.3322
6 | 0.8121 | 0.01143 | -0.0204 | 71.0499
6.5 | 0.8618 | 0.01169 | -0.0204 | 73.7211
7 | 0.8983 | 0.01235 | -0.0179 | 72.7368
7.5 | 0.9296 | 0.01408 | -0.0153 | 66.0227
8 | 0.9473 | 0.01694 | -0.0116 | 55.9209
8.5 | 0.9651 | 0.01944 | -0.0075 | 49.6451
9 | 0.9784 | 0.02159 | -0.0028 | 45.3173
9.5 | 0.9897 | 0.02428 | 0.0009 | 40.7619
10 | 1.0102 | 0.02667 | 0.0034 | 37.8778
10.5 | 1.0261 | 0.02986 | 0.006 | 34.3637
11 | 1.0517 | 0.03232 | 0.0077 | 32.5402
11.5 | 1.0778 | 0.03509 | 0.0094 | 30.7153
12 | 1.1102 | 0.0382 | 0.0111 | 29.0628
12.5 | 1.1332 | 0.04133 | 0.0123 | 27.4183
13 | 1.1566 | 0.0448 | 0.0133 | 25.817
13.5 | 1.1815 | 0.0501 | 0.0144 | 23.5828
14 | 1.1735 | 0.05566 | 0.015 | 21.0834
14.5 | 1.1617 | 0.06226 | 0.0145 | 18.6588
15 | 1.1402 | 0.07099 | 0.0126 | 16.0614
15.5 | 1.108 | 0.08183 | 0.0085 | 13.5403
16 | 1.0616 | 0.09645 | 0.0012 | 11.0067
16.5 | 1.0001 | 0.1165 | -0.0111 | 8.5845
17 | 0.9223 | 0.14495 | -0.0293 | 6.3629
17.5 | 0.8142 | 0.20106 | -0.0573 | 4.0495
18 | 0.8399 | 0.20662 | -0.0571 | 4.065
18.5 | 0.8305 | 0.21918 | -0.0686 | 3.7891

## 19. Re 250k Mach 0.10 (1)
BIGFOIL.COM POLAR EXPORT
NACA63-214 a=0.2
NACA63-214 a=0.2 |  |  |  | Cl Max: | 1.165 | at alpha= | 10.5 | deg
JavaFoil+Calcfoil stall+Eppler ext transition |  |  |  | L/D Max: | 68.455 | at alpha= | 6 | deg
Re: | 250000 |  |  | Cd Min: | 0.00924 | at alpha= | -1 | deg
Mach: | 0.1 |  |  | Cl=0 at alpha= | -1.0656 | deg
|  |  |  | @ Cl=0.1, Cd= | 0.00927
|  |  |  | @ Cl=0.4, Cd= | 0.0097097
|  |  |  | @ Cl=0.6, Cd= | 0.010459
alpha (deg) | Cl | Cd | Cm | Cl/Cd
-19 | -0.673 | 0.22313 | 0 | -3.018
-18.5 | -0.7 | 0.20738 | 0 | -3.377
-18 | -0.727 | 0.19847 | 0 | -3.662
-17.5 | -0.752 | 0.18635 | 0 | -4.037
-17 | -0.777 | 0.17285 | 0 | -4.495
-16.5 | -0.8 | 0.16297 | 0 | -4.907
-16 | -0.821 | 0.15164 | -0.001 | -5.411
-15.5 | -0.839 | 0.14421 | -0.001 | -5.819
-15 | -0.854 | 0.13388 | -0.001 | -6.382
-14.5 | -0.867 | 0.12292 | -0.001 | -7.052
-14 | -0.873 | 0.11593 | -0.001 | -7.528
-13.5 | -0.87 | 0.10923 | -0.001 | -7.966
-13 | -0.865 | 0.10236 | -0.002 | -8.447
-12.5 | -0.856 | 0.09498 | -0.002 | -9.008
-12 | -0.843 | 0.08945 | -0.002 | -9.426
-11.5 | -0.828 | 0.08402 | -0.002 | -9.85
-11 | -0.809 | 0.07858 | -0.003 | -10.294
-10.5 | -0.787 | 0.07417 | -0.003 | -10.61
-10 | -0.762 | 0.06954 | -0.003 | -10.953
-9.5 | -0.733 | 0.06472 | -0.003 | -11.334
-9 | -0.702 | 0.06079 | -0.003 | -11.552
-8.5 | -0.668 | 0.05656 | -0.004 | -11.818
-8 | -0.633 | 0.05322 | -0.004 | -11.897
-7.5 | -0.595 | 0.04982 | -0.004 | -11.945
-7 | -0.557 | 0.04621 | -0.005 | -12.049
-6.5 | -0.63 | 0.01505 | -0.01 | -41.859
-6 | -0.583 | 0.01439 | -0.011 | -40.501
-5.5 | -0.527 | 0.01388 | -0.011 | -37.998
-5 | -0.47 | 0.01345 | -0.012 | -34.943
-4.5 | -0.412 | 0.01294 | -0.012 | -31.826
-4 | -0.353 | 0.01265 | -0.013 | -27.899
-3.5 | -0.294 | 0.0123 | -0.013 | -23.864
-3 | -0.234 | 0.00946 | -0.014 | -24.724
-2.5 | -0.174 | 0.00936 | -0.015 | -18.538
-2 | -0.113 | 0.00931 | -0.015 | -12.16
-1.5 | -0.053 | 0.00927 | -0.016 | -5.669
-1 | 0.008 | 0.00924 | -0.016 | 0.888
-0.5 | 0.069 | 0.00927 | -0.017 | 7.447
0 | 0.13 | 0.00927 | -0.017 | 14.014
0.5 | 0.19 | 0.00932 | -0.018 | 20.417
1 | 0.251 | 0.00943 | -0.018 | 26.627
1.5 | 0.312 | 0.00952 | -0.019 | 32.747
2 | 0.372 | 0.00965 | -0.019 | 38.568
2.5 | 0.433 | 0.00978 | -0.02 | 44.223
3 | 0.493 | 0.00995 | -0.02 | 49.522
3.5 | 0.553 | 0.01018 | -0.021 | 54.339
4 | 0.612 | 0.01053 | -0.022 | 58.141
4.5 | 0.666 | 0.0108 | -0.022 | 61.723
5 | 0.721 | 0.01113 | -0.022 | 64.797
5.5 | 0.776 | 0.01159 | -0.023 | 66.934
6 | 0.828 | 0.0121 | -0.023 | 68.455
6.5 | 0.87 | 0.01755 | -0.023 | 49.601
7 | 0.919 | 0.01857 | -0.024 | 49.477
7.5 | 0.965 | 0.01963 | -0.024 | 49.182
8 | 1.009 | 0.02072 | -0.025 | 48.706
8.5 | 1.051 | 0.02197 | -0.025 | 47.839
9 | 1.089 | 0.02354 | -0.026 | 46.263
9.5 | 1.121 | 0.025 | -0.026 | 44.851
10 | 1.147 | 0.02689 | -0.026 | 42.668
10.5 | 1.165 | 0.02961 | -0.026 | 39.334
11 | 1.021 | 0.07395 | -0.014 | 13.8
11.5 | 1.034 | 0.07987 | -0.013 | 12.943
12 | 1.045 | 0.08542 | -0.013 | 12.234
12.5 | 1.052 | 0.09164 | -0.013 | 11.485
13 | 1.055 | 0.09842 | -0.013 | 10.722
13.5 | 1.053 | 0.10352 | -0.013 | 10.173
14 | 1.048 | 0.11231 | -0.013 | 9.335
14.5 | 1.039 | 0.12034 | -0.013 | 8.634
15 | 1.025 | 0.12637 | -0.013 | 8.107
15.5 | 1.004 | 0.13402 | -0.013 | 7.489

## 20. Re 250k Mach 0.10 (2)
BIGFOIL.COM POLAR EXPORT
NACA63-214 a=0.2
NACA63-214 a=0.2 |  |  |  | Cl Max: | 1.1704 | at alpha= | 13.5 | deg
XFOIL ncrit=9 |  |  |  | L/D Max: | 73.6364 | at alpha= | 6.5 | deg
Re: | 250000 |  |  | Cd Min: | 0.20082 | at alpha= | 18.5 | deg
Mach: | 0.1 |  |  | Cl=0 at alpha= | -1.0405 | deg
|  |  |  | @ Cl=0.1, Cd= | 0.0084349
|  |  |  | @ Cl=0.4, Cd= | 0.011368
|  |  |  | @ Cl=0.6, Cd= | 0.01152
alpha (deg) | Cl | Cd | Cm | Cl/Cd
-15 | -0.589 | 0.16682 | 0.0196 | -3.5308
-14.5 | -0.6021 | 0.15595 | 0.009 | -3.8609
-14 | -0.5882 | 0.14658 | 0.0069 | -4.0128
-13.5 | -0.5664 | 0.14091 | 0.0058 | -4.0196
-13 | -0.5574 | 0.13303 | 0.0018 | -4.19
-12.5 | -0.6001 | 0.11423 | -0.0153 | -5.2534
-12 | -0.567 | 0.11133 | -0.0103 | -5.093
-11.5 | -0.5613 | 0.10328 | -0.0139 | -5.4347
-11 | -0.6074 | 0.08333 | -0.0297 | -7.2891
-10.5 | -0.6959 | 0.068 | -0.0417 | -10.2338
-10 | -0.7776 | 0.03207 | -0.0402 | -24.247
-9.5 | -0.7643 | 0.02424 | -0.0396 | -31.5305
-9 | -0.7202 | 0.01775 | -0.0413 | -40.5746
-8.5 | -0.6901 | 0.0149 | -0.0379 | -46.3154
-8 | -0.6534 | 0.0115 | -0.0353 | -56.8174
-7.5 | -0.6136 | 0.00968 | -0.0327 | -63.3884
-7 | -0.5715 | 0.00832 | -0.0304 | -68.6899
-6.5 | -0.5302 | 0.00656 | -0.0284 | -80.8232
-6 | -0.4866 | 0.00564 | -0.0265 | -86.2766
-5.5 | -0.4453 | 0.00464 | -0.0246 | -95.9698
-5 | -0.4017 | 0.00378 | -0.0232 | -106.2698
-4.5 | -0.3659 | 0.00247 | -0.0218 | -148.1377
-4 | -0.3198 | 0.0021 | -0.0205 | -152.2857
-3.5 | -0.2667 | 0.00206 | -0.0197 | -129.466
-3 | -0.2132 | 0.00204 | -0.0189 | -104.5098
-2.5 | -0.1594 | 0.00204 | -0.0181 | -78.1373
-2 | -0.1057 | 0.00206 | -0.0172 | -51.3107
-1.5 | -0.0511 | 0.00206 | -0.0167 | -24.8058
-1 | 0.0045 | 0.00205 | -0.0167 | 2.1951
-0.5 | 0.0599 | 0.00204 | -0.0166 | 29.3627
0 | 0.1169 | 0.01113 | -0.0169 | 10.5031
0.5 | 0.173 | 0.01116 | -0.0167 | 15.5018
1 | 0.2288 | 0.0112 | -0.0164 | 20.4286
1.5 | 0.2843 | 0.01124 | -0.0162 | 25.2936
2 | 0.3392 | 0.0113 | -0.0158 | 30.0177
2.5 | 0.3929 | 0.01136 | -0.0151 | 34.5863
3 | 0.4458 | 0.01142 | -0.0141 | 39.0368
3.5 | 0.4978 | 0.01149 | -0.013 | 43.3246
4 | 0.5491 | 0.01155 | -0.0117 | 47.5411
4.5 | 0.6003 | 0.01152 | -0.0103 | 52.1094
5 | 0.6601 | 0.01143 | -0.0108 | 57.7515
5.5 | 0.7353 | 0.01143 | -0.0147 | 64.3307
6 | 0.8159 | 0.01148 | -0.0201 | 71.0714
6.5 | 0.8667 | 0.01177 | -0.0202 | 73.6364
7 | 0.9021 | 0.01251 | -0.0174 | 72.1103
7.5 | 0.9314 | 0.0144 | -0.0146 | 64.6806
8 | 0.9474 | 0.01733 | -0.0106 | 54.6682
8.5 | 0.9645 | 0.01974 | -0.0064 | 48.8602
9 | 0.9763 | 0.022 | -0.0016 | 44.3773
9.5 | 0.9881 | 0.02477 | 0.0019 | 39.891
10 | 1.008 | 0.0273 | 0.0043 | 36.9231
10.5 | 1.0251 | 0.03049 | 0.0069 | 33.6209
11 | 1.0507 | 0.03304 | 0.0086 | 31.8008
11.5 | 1.0785 | 0.03594 | 0.0104 | 30.0083
12 | 1.109 | 0.03914 | 0.012 | 28.3342
12.5 | 1.1307 | 0.04249 | 0.0133 | 26.611
13 | 1.1528 | 0.04623 | 0.0143 | 24.9362
13.5 | 1.1704 | 0.05202 | 0.0154 | 22.499
14 | 1.1582 | 0.05821 | 0.0155 | 19.8969
14.5 | 1.1413 | 0.06561 | 0.0143 | 17.3952
15 | 1.1139 | 0.0754 | 0.0114 | 14.7732
15.5 | 1.0772 | 0.08762 | 0.006 | 12.294
16 | 1.028 | 0.10377 | -0.003 | 9.9065
16.5 | 0.9668 | 0.12529 | -0.0167 | 7.7165
17 | 0.9043 | 0.1513 | -0.0327 | 5.9769
17.5 | 0.6263 | 0.18847 | -0.0531 | 3.3231
18 | 0.6384 | 0.19439 | -0.0561 | 3.2841
18.5 | 0.6641 | 0.20082 | -0.0561 | 3.3069

## 21. Re 250k Mach 0.25 (1)
BIGFOIL.COM POLAR EXPORT
NACA63-214 a=0.2
NACA63-214 a=0.2 |  |  |  | Cl Max: | 1.125 | at alpha= | 9.5 | deg
JavaFoil+Calcfoil stall+Eppler ext transition |  |  |  | L/D Max: | 67.058 | at alpha= | 6 | deg
Re: | 250000 |  |  | Cd Min: | 0.00936 | at alpha= | -1 | deg
Mach: | 0.25 |  |  | Cl=0 at alpha= | -1.0645 | deg
|  |  |  | @ Cl=0.1, Cd= | 0.0093974
|  |  |  | @ Cl=0.4, Cd= | 0.009861
|  |  |  | @ Cl=0.6, Cd= | 0.010609
alpha (deg) | Cl | Cd | Cm | Cl/Cd
-17 | -0.434 | 0.23771 | 0 | -1.827
-16.5 | -0.499 | 0.22353 | 0 | -2.231
-16 | -0.558 | 0.20396 | -0.001 | -2.734
-15.5 | -0.613 | 0.17422 | -0.001 | -3.518
-15 | -0.663 | 0.16248 | -0.001 | -4.081
-14.5 | -0.708 | 0.14549 | -0.001 | -4.866
-14 | -0.742 | 0.13292 | -0.001 | -5.58
-13.5 | -0.762 | 0.12179 | -0.001 | -6.256
-13 | -0.777 | 0.11531 | -0.002 | -6.738
-12.5 | -0.786 | 0.10325 | -0.002 | -7.617
-12 | -0.79 | 0.09668 | -0.002 | -8.175
-11.5 | -0.789 | 0.09041 | -0.002 | -8.724
-11 | -0.782 | 0.08395 | -0.003 | -9.312
-10.5 | -0.77 | 0.07726 | -0.003 | -9.962
-10 | -0.752 | 0.07215 | -0.003 | -10.429
-9.5 | -0.73 | 0.0663 | -0.003 | -11.017
-9 | -0.704 | 0.06211 | -0.003 | -11.338
-8.5 | -0.674 | 0.05771 | -0.004 | -11.685
-8 | -0.641 | 0.05443 | -0.004 | -11.771
-7.5 | -0.604 | 0.05087 | -0.004 | -11.878
-7 | -0.566 | 0.0475 | -0.005 | -11.91
-6.5 | -0.524 | 0.04454 | -0.005 | -11.774
-6 | -0.591 | 0.01494 | -0.011 | -39.517
-5.5 | -0.54 | 0.01431 | -0.012 | -37.752
-5 | -0.482 | 0.01375 | -0.012 | -35.048
-4.5 | -0.423 | 0.01328 | -0.013 | -31.833
-4 | -0.362 | 0.01285 | -0.013 | -28.189
-3.5 | -0.301 | 0.01248 | -0.014 | -24.162
-3 | -0.24 | 0.00959 | -0.014 | -25.028
-2.5 | -0.178 | 0.00951 | -0.015 | -18.759
-2 | -0.116 | 0.00943 | -0.015 | -12.33
-1.5 | -0.054 | 0.00939 | -0.016 | -5.745
-1 | 0.008 | 0.00936 | -0.017 | 0.901
-0.5 | 0.071 | 0.00936 | -0.017 | 7.579
0 | 0.133 | 0.00944 | -0.018 | 14.139
0.5 | 0.196 | 0.00948 | -0.018 | 20.638
1 | 0.258 | 0.00957 | -0.019 | 26.942
1.5 | 0.32 | 0.00968 | -0.019 | 33.086
2 | 0.382 | 0.0098 | -0.02 | 39.022
2.5 | 0.444 | 0.01001 | -0.02 | 44.415
3 | 0.506 | 0.01017 | -0.021 | 49.806
3.5 | 0.568 | 0.01046 | -0.022 | 54.314
4 | 0.624 | 0.01072 | -0.022 | 58.243
4.5 | 0.681 | 0.01109 | -0.022 | 61.393
5 | 0.737 | 0.01149 | -0.023 | 64.167
5.5 | 0.793 | 0.012 | -0.023 | 66.085
6 | 0.846 | 0.01262 | -0.024 | 67.058
6.5 | 0.889 | 0.0184 | -0.024 | 48.288
7 | 0.937 | 0.01952 | -0.024 | 48.008
7.5 | 0.983 | 0.02072 | -0.025 | 47.434
8 | 1.026 | 0.02203 | -0.025 | 46.541
8.5 | 1.065 | 0.02349 | -0.026 | 45.313
9 | 1.099 | 0.02521 | -0.026 | 43.583
9.5 | 1.125 | 0.02714 | -0.026 | 41.457
10 | 0.98 | 0.06761 | -0.013 | 14.489
10.5 | 0.994 | 0.07231 | -0.013 | 13.743
11 | 1.004 | 0.07725 | -0.013 | 12.992
11.5 | 1.006 | 0.08407 | -0.012 | 11.97
12 | 1.003 | 0.09109 | -0.012 | 11.01
12.5 | 0.992 | 0.09902 | -0.012 | 10.021
13 | 0.974 | 0.10528 | -0.012 | 9.255
13.5 | 0.95 | 0.1126 | -0.012 | 8.436
14 | 0.918 | 0.12262 | -0.012 | 7.489
14.5 | 0.88 | 0.13653 | -0.012 | 6.448

## 22. Re 250k Mach 0.25 (2)
BIGFOIL.COM POLAR EXPORT
NACA63-214 a=0.2
NACA63-214 a=0.2 |  |  |  | Cl Max: | 1.104 | at alpha= | 13 | deg
XFOIL ncrit=9 |  |  |  | L/D Max: | 72.4736 | at alpha= | 6.5 | deg
Re: | 250000 |  |  | Cd Min: | 0.2147 | at alpha= | 18 | deg
Mach: | 0.25 |  |  | Cl=0 at alpha= | -1.0385 | deg
|  |  |  | @ Cl=0.1, Cd= | 0.011346
|  |  |  | @ Cl=0.4, Cd= | 0.011613
|  |  |  | @ Cl=0.6, Cd= | 0.011836
alpha (deg) | Cl | Cd | Cm | Cl/Cd
-14.5 | -0.6002 | 0.16048 | 0.0102 | -3.74
-14 | -0.5758 | 0.15217 | 0.01 | -3.7839
-13.5 | -0.5554 | 0.14575 | 0.008 | -3.8106
-13 | -0.5554 | 0.13622 | 0.0011 | -4.0772
-12.5 | -0.5664 | 0.12349 | -0.0069 | -4.5866
-12 | -0.5409 | 0.11853 | -0.0065 | -4.5634
-11.5 | -0.536 | 0.10991 | -0.0108 | -4.8767
-10.5 | -0.6168 | 0.0756 | -0.0373 | -8.1587
-10 | -0.7693 | 0.04864 | -0.0453 | -15.8162
-9.5 | -0.7778 | 0.04165 | -0.0433 | -18.6747
-9 | -0.759 | 0.03485 | -0.0436 | -21.7791
-8.5 | -0.7138 | 0.0299 | -0.0445 | -23.8729
-8 | -0.6801 | 0.02563 | -0.0413 | -26.5353
-7.5 | -0.639 | 0.02314 | -0.0383 | -27.6145
-7 | -0.5943 | 0.02117 | -0.0357 | -28.0727
-6.5 | -0.5498 | 0.01913 | -0.0332 | -28.7402
-6 | -0.5053 | 0.01766 | -0.0308 | -28.6127
-5.5 | -0.4615 | 0.01622 | -0.0286 | -28.4525
-5 | -0.4152 | 0.01498 | -0.0267 | -27.717
-4.5 | -0.3737 | 0.01298 | -0.0247 | -28.7904
-4 | -0.3344 | 0.0111 | -0.0225 | -30.1261
-3.5 | -0.2799 | 0.01098 | -0.0213 | -25.4918
-3 | -0.2238 | 0.01101 | -0.0203 | -20.327
-2.5 | -0.1677 | 0.01115 | -0.0193 | -15.0404
-2 | -0.1113 | 0.01132 | -0.0183 | -9.8322
-1.5 | -0.0539 | 0.01137 | -0.0177 | -4.7405
-1 | 0.0045 | 0.01135 | -0.0176 | 0.39648
-0.5 | 0.0628 | 0.01134 | -0.0175 | 5.5379
0 | 0.1209 | 0.01135 | -0.0173 | 10.652
0.5 | 0.179 | 0.01137 | -0.0172 | 15.7432
1 | 0.2366 | 0.01143 | -0.0171 | 20.6999
1.5 | 0.2938 | 0.0115 | -0.0167 | 25.5478
2 | 0.3506 | 0.01156 | -0.0162 | 30.3287
2.5 | 0.4067 | 0.01162 | -0.0156 | 35
3 | 0.462 | 0.0117 | -0.0148 | 39.4872
3.5 | 0.516 | 0.01179 | -0.0137 | 43.7659
4 | 0.5683 | 0.01186 | -0.0121 | 47.9174
4.5 | 0.6205 | 0.01182 | -0.0104 | 52.4958
5 | 0.6792 | 0.01175 | -0.01 | 57.8043
5.5 | 0.7525 | 0.01172 | -0.0128 | 64.2065
6 | 0.8358 | 0.01184 | -0.018 | 70.5912
6.5 | 0.8907 | 0.01229 | -0.0185 | 72.4736
7 | 0.9189 | 0.01356 | -0.0145 | 67.7655
7.5 | 0.9349 | 0.01633 | -0.0101 | 57.2505
8 | 0.9441 | 0.01917 | -0.0048 | 49.2488
8.5 | 0.9515 | 0.02178 | 0.0003 | 43.6869
9 | 0.9652 | 0.0246 | 0.0037 | 39.2358
9.5 | 0.9789 | 0.0278 | 0.0066 | 35.2122
10 | 0.9973 | 0.03089 | 0.009 | 32.2855
10.5 | 1.0204 | 0.03408 | 0.0115 | 29.9413
11 | 1.0456 | 0.03714 | 0.0132 | 28.1529
11.5 | 1.0772 | 0.0409 | 0.0154 | 26.3374
12 | 1.093 | 0.04517 | 0.0168 | 24.1975
12.5 | 1.1019 | 0.05016 | 0.0176 | 21.9677
13 | 1.104 | 0.05614 | 0.0177 | 19.6651
13.5 | 1.0987 | 0.0634 | 0.017 | 17.3297
14 | 1.0728 | 0.07355 | 0.0143 | 14.586
14.5 | 1.0384 | 0.08493 | 0.0087 | 12.2265
15 | 1.0012 | 0.09883 | 0.0012 | 10.1305
15.5 | 0.9605 | 0.11512 | -0.009 | 8.3435
16 | 0.825 | 0.16477 | -0.0392 | 5.007
16.5 | 0.8163 | 0.18705 | -0.0464 | 4.3641
17 | 0.8025 | 0.2015 | -0.0589 | 3.9826
17.5 | 0.8192 | 0.20856 | -0.0626 | 3.9279
18 | 0.8491 | 0.2147 | -0.062 | 3.9548

## 23. Re 250k Mach 0.50 (1)
BIGFOIL.COM POLAR EXPORT
NACA63-214 a=0.2
NACA63-214 a=0.2 |  |  |  | Cl Max: | 1.148 | at alpha= | 20 | deg
JavaFoil+Calcfoil stall+Eppler ext transition |  |  |  | L/D Max: | 60.444 | at alpha= | 5.5 | deg
Re: | 250000 |  |  | Cd Min: | 0.00984 | at alpha= | -1.5 | deg
Mach: | 0.5 |  |  | Cl=0 at alpha= | -1.0652 | deg
|  |  |  | @ Cl=0.1, Cd= | 0.009871
|  |  |  | @ Cl=0.4, Cd= | 0.010545
|  |  |  | @ Cl=0.6, Cd= | 0.011489
alpha (deg) | Cl | Cd | Cm | Cl/Cd
-20 | -1.042 | 0.26794 | 0.001 | -3.888
-19.5 | -1.013 | 0.26305 | 0.001 | -3.852
-19 | -0.986 | 0.25079 | 0.001 | -3.933
-18.5 | -0.96 | 0.24661 | 0 | -3.892
-18 | -0.933 | 0.23893 | 0 | -3.906
-17.5 | -0.906 | 0.23511 | 0 | -3.855
-17 | -0.877 | 0.22574 | 0 | -3.886
-16.5 | -0.85 | 0.22009 | -0.001 | -3.864
-16 | -0.824 | 0.21433 | -0.001 | -3.842
-15.5 | -0.797 | 0.20947 | -0.001 | -3.803
-15 | -0.768 | 0.19458 | -0.001 | -3.947
-14.5 | -0.741 | 0.19019 | -0.002 | -3.895
-14 | -0.714 | 0.18075 | -0.002 | -3.948
-13.5 | -0.687 | 0.17647 | -0.002 | -3.891
-13 | -0.659 | 0.18697 | -0.002 | -3.527
-12.5 | -0.631 | 0.16682 | -0.002 | -3.781
-12 | -0.603 | 0.16501 | -0.003 | -3.657
-11.5 | -0.576 | 0.15164 | -0.003 | -3.801
-11 | -0.549 | 0.14769 | -0.003 | -3.718
-10.5 | -0.522 | 0.13892 | -0.003 | -3.756
-10 | -0.493 | 0.13944 | -0.003 | -3.538
-9.5 | -0.466 | 0.12538 | -0.003 | -3.717
-9 | -0.439 | 0.11791 | -0.004 | -3.72
-8.5 | -0.411 | 0.09882 | -0.004 | -4.157
-8 | -0.383 | 0.0989 | -0.004 | -3.874
-7.5 | -0.578 | 0.06055 | -0.004 | -9.538
-7 | -0.579 | 0.05334 | -0.005 | -10.848
-6.5 | -0.555 | 0.0488 | -0.005 | -11.373
-6 | -0.519 | 0.04503 | -0.006 | -11.531
-5.5 | -0.477 | 0.04167 | -0.006 | -11.45
-5 | -0.522 | 0.01561 | -0.013 | -33.447
-4.5 | -0.462 | 0.01487 | -0.014 | -31.07
-4 | -0.4 | 0.01339 | -0.015 | -29.864
-3.5 | -0.336 | 0.01358 | -0.015 | -24.724
-3 | -0.268 | 0.01317 | -0.016 | -20.339
-2.5 | -0.199 | 0.01005 | -0.017 | -19.811
-2 | -0.13 | 0.00991 | -0.017 | -13.099
-1.5 | -0.06 | 0.00984 | -0.018 | -6.129
-1 | 0.009 | 0.00986 | -0.019 | 0.956
-0.5 | 0.079 | 0.00985 | -0.019 | 8.049
0 | 0.149 | 0.00992 | -0.02 | 15.037
0.5 | 0.219 | 0.01001 | -0.02 | 21.838
1 | 0.288 | 0.01022 | -0.021 | 28.194
1.5 | 0.358 | 0.01039 | -0.022 | 34.443
2 | 0.423 | 0.01063 | -0.022 | 39.763
2.5 | 0.489 | 0.01092 | -0.023 | 44.814
3 | 0.555 | 0.01121 | -0.023 | 49.532
3.5 | 0.621 | 0.01162 | -0.024 | 53.421
4 | 0.685 | 0.01211 | -0.024 | 56.525
4.5 | 0.747 | 0.01271 | -0.025 | 58.775
5 | 0.808 | 0.0134 | -0.025 | 60.255
5.5 | 0.866 | 0.01433 | -0.026 | 60.444
6 | 0.912 | 0.02113 | -0.026 | 43.166
6.5 | 0.96 | 0.0228 | -0.026 | 42.095
7 | 1 | 0.02463 | -0.027 | 40.59
7.5 | 1.028 | 0.02666 | -0.027 | 38.564
8 | 0.89 | 0.05773 | -0.014 | 15.411
8.5 | 0.874 | 0.06502 | -0.012 | 13.435
9 | 0.771 | 0.07935 | -0.011 | 9.713
9.5 | 0.58 | 0.11479 | -0.011 | 5.055
10 | 0.608 | 0.12851 | -0.013 | 4.731
10.5 | 0.635 | 0.13145 | -0.013 | 4.83
11 | 0.662 | 0.13792 | -0.013 | 4.798
11.5 | 0.69 | 0.14888 | -0.015 | 4.633
12 | 0.717 | 0.15277 | -0.015 | 4.691
12.5 | 0.743 | 0.16245 | -0.016 | 4.576
13 | 0.77 | 0.17186 | -0.016 | 4.483
13.5 | 0.798 | 0.17924 | -0.018 | 4.454
14 | 0.825 | 0.18716 | -0.018 | 4.408
14.5 | 0.852 | 0.19235 | -0.018 | 4.428
15 | 0.88 | 0.20156 | -0.02 | 4.367
15.5 | 0.907 | 0.21346 | -0.02 | 4.248
16 | 0.933 | 0.22176 | -0.021 | 4.208
16.5 | 0.962 | 0.23425 | -0.022 | 4.107
17 | 0.988 | 0.23833 | -0.022 | 4.147
17.5 | 1.015 | 0.24577 | -0.023 | 4.128
18 | 1.041 | 0.24757 | -0.023 | 4.205
18.5 | 1.07 | 0.26017 | -0.024 | 4.113
19 | 1.096 | 0.2713 | -0.025 | 4.04
19.5 | 1.122 | 0.27355 | -0.025 | 4.101
20 | 1.148 | 0.27873 | -0.026 | 4.119

## 24. Re 250k Mach 0.50 (2)
BIGFOIL.COM POLAR EXPORT
NACA63-214 a=0.2
NACA63-214 a=0.2 |  |  |  | Cl Max: | 0.9803 | at alpha= | 20 | deg
XFOIL ncrit=9 |  |  |  | L/D Max: | 65.4011 | at alpha= | 6 | deg
Re: | 250000 |  |  | Cd Min: | 0.27947 | at alpha= | 20 | deg
Mach: | 0.5 |  |  | Cl=0 at alpha= | -1.0435 | deg
|  |  |  | @ Cl=0.1, Cd= | 0.012397
|  |  |  | @ Cl=0.4, Cd= | 0.012797
|  |  |  | @ Cl=0.6, Cd= | 0.013305
alpha (deg) | Cl | Cd | Cm | Cl/Cd
-19.5 | -0.7936 | 0.26032 | 0.0746 | -3.0486
-19 | -0.77 | 0.25223 | 0.0694 | -3.0528
-18.5 | -0.7572 | 0.24556 | 0.0602 | -3.0836
-18 | -0.7284 | 0.23477 | 0.0573 | -3.1026
-17.5 | -0.7032 | 0.22677 | 0.0533 | -3.1009
-17 | -0.6878 | 0.21927 | 0.0457 | -3.1368
-16 | -0.6395 | 0.20143 | 0.0376 | -3.1748
-15.5 | -0.6174 | 0.19354 | 0.0328 | -3.19
-15 | -0.6191 | 0.18655 | 0.0221 | -3.3187
-14.5 | -0.5827 | 0.17605 | 0.0216 | -3.3099
-14 | -0.5589 | 0.16837 | 0.0181 | -3.3195
-13.5 | -0.5538 | 0.16013 | 0.01 | -3.4584
-13 | -0.5376 | 0.1504 | 0.0055 | -3.5745
-12.5 | -0.5105 | 0.14297 | 0.0035 | -3.5707
-12 | -0.4977 | 0.13454 | -0.0016 | -3.6993
-11.5 | -0.5127 | 0.12295 | -0.0133 | -4.17
-11 | -0.4877 | 0.11466 | -0.0141 | -4.2534
-10.5 | -0.4971 | 0.098 | -0.0232 | -5.0724
-10 | -0.4989 | 0.08707 | -0.0295 | -5.7299
-9.5 | -0.5171 | 0.07218 | -0.0404 | -7.164
-9 | -0.552 | 0.05748 | -0.0532 | -9.6033
-8.5 | -0.577 | 0.04576 | -0.0649 | -12.6093
-8 | -0.6072 | 0.03924 | -0.0634 | -15.474
-7.5 | -0.6291 | 0.03449 | -0.057 | -18.2401
-7 | -0.6231 | 0.02972 | -0.0517 | -20.9657
-6.5 | -0.5925 | 0.02575 | -0.0471 | -23.0097
-6 | -0.5455 | 0.02224 | -0.0438 | -24.5279
-5.5 | -0.4934 | 0.0199 | -0.0406 | -24.794
-5 | -0.4454 | 0.01791 | -0.037 | -24.8688
-4.5 | -0.3983 | 0.01627 | -0.0336 | -24.4806
-4 | -0.351 | 0.0146 | -0.0305 | -24.0411
-3.5 | -0.3168 | 0.01194 | -0.0267 | -26.5327
-3 | -0.2552 | 0.01181 | -0.0247 | -21.6088
-2.5 | -0.1907 | 0.01198 | -0.0231 | -15.9182
-2 | -0.1254 | 0.01216 | -0.0218 | -10.3125
-1.5 | -0.0609 | 0.01244 | -0.0203 | -4.8955
-1 | 0.0058 | 0.01239 | -0.0201 | 0.46812
-0.5 | 0.0724 | 0.01238 | -0.0199 | 5.8481
0 | 0.1387 | 0.01242 | -0.0199 | 11.1675
0.5 | 0.2047 | 0.0125 | -0.0198 | 16.376
1 | 0.2705 | 0.01259 | -0.0195 | 21.4853
1.5 | 0.3364 | 0.01269 | -0.0192 | 26.5091
2 | 0.4015 | 0.0128 | -0.0186 | 31.3672
2.5 | 0.466 | 0.01295 | -0.018 | 35.9846
3 | 0.5296 | 0.01312 | -0.0169 | 40.3659
3.5 | 0.5918 | 0.01329 | -0.0153 | 44.5297
4 | 0.6532 | 0.0134 | -0.0133 | 48.7463
4.5 | 0.7112 | 0.01336 | -0.0104 | 53.2335
5 | 0.768 | 0.01332 | -0.0069 | 57.6577
5.5 | 0.8307 | 0.01323 | -0.0046 | 62.7891
6 | 0.913 | 0.01396 | -0.0072 | 65.4011
6.5 | 0.9297 | 0.01625 | -0.0025 | 57.2123
7 | 0.9113 | 0.01997 | 0.005 | 45.6335
7.5 | 0.906 | 0.02446 | 0.0091 | 37.0401
8 | 0.9076 | 0.02908 | 0.0121 | 31.2105
8.5 | 0.9144 | 0.03363 | 0.0146 | 27.19
9 | 0.9313 | 0.03773 | 0.0172 | 24.6833
9.5 | 0.9491 | 0.0421 | 0.0199 | 22.5439
10 | 0.9634 | 0.04725 | 0.0215 | 20.3894
10.5 | 0.9661 | 0.05384 | 0.0218 | 17.9439
11 | 0.9526 | 0.06274 | 0.0197 | 15.1833
11.5 | 0.9274 | 0.07386 | 0.0146 | 12.5562
12 | 0.8956 | 0.08702 | 0.007 | 10.2919
12.5 | 0.8574 | 0.10284 | -0.0033 | 8.3372
13 | 0.8158 | 0.12163 | -0.0157 | 6.7072
13.5 | 0.7881 | 0.14024 | -0.0268 | 5.6197
14 | 0.7801 | 0.15516 | -0.0353 | 5.0277
14.5 | 0.783 | 0.16797 | -0.0424 | 4.6615
15 | 0.7906 | 0.17995 | -0.0491 | 4.3934
15.5 | 0.8062 | 0.18994 | -0.054 | 4.2445
16 | 0.81 | 0.20583 | -0.0635 | 3.9353
16.5 | 0.8364 | 0.21327 | -0.0664 | 3.9218
17 | 0.8619 | 0.22355 | -0.0695 | 3.8555
17.5 | 0.8653 | 0.23337 | -0.0798 | 3.7078
18 | 0.8888 | 0.2415 | -0.084 | 3.6803
18.5 | 0.9134 | 0.25124 | -0.0877 | 3.6356
19 | 0.9258 | 0.26043 | -0.0964 | 3.5549
19.5 | 0.9494 | 0.26852 | -0.1008 | 3.5357
20 | 0.9803 | 0.27947 | -0.1028 | 3.5077

## 25. Re 500k Mach 0.00 (1)
BIGFOIL.COM POLAR EXPORT
NACA63-214 a=0.2
NACA63-214 a=0.2 |  |  |  | Cl Max: | 1.224 | at alpha= | 12.5 | deg
JavaFoil+Calcfoil stall+Eppler ext transition |  |  |  | L/D Max: | 88.871 | at alpha= | 6 | deg
Re: | 500000 |  |  | Cd Min: | 0.00745 | at alpha= | -0.5 | deg
Mach: | 0 |  |  | Cl=0 at alpha= | -1.0667 | deg
|  |  |  | @ Cl=0.1, Cd= | 0.0074707
|  |  |  | @ Cl=0.4, Cd= | 0.007765
|  |  |  | @ Cl=0.6, Cd= | 0.008238
alpha (deg) | Cl | Cd | Cm | Cl/Cd
-19 | -0.726 | 0.19137 | 0 | -3.791
-18.5 | -0.749 | 0.18097 | 0 | -4.138
-18 | -0.772 | 0.17141 | 0 | -4.504
-17.5 | -0.794 | 0.1602 | 0 | -4.955
-17 | -0.815 | 0.14771 | 0 | -5.516
-16.5 | -0.834 | 0.14108 | 0 | -5.908
-16 | -0.851 | 0.13474 | -0.001 | -6.314
-15.5 | -0.865 | 0.12675 | -0.001 | -6.827
-15 | -0.877 | 0.11839 | -0.001 | -7.408
-14.5 | -0.886 | 0.11105 | -0.001 | -7.978
-14 | -0.888 | 0.10556 | -0.001 | -8.416
-13.5 | -0.884 | 0.09948 | -0.002 | -8.883
-13 | -0.875 | 0.09306 | -0.002 | -9.407
-12.5 | -0.865 | 0.08934 | -0.002 | -9.679
-12 | -0.85 | 0.08281 | -0.002 | -10.27
-11.5 | -0.833 | 0.07762 | -0.003 | -10.737
-11 | -0.814 | 0.07249 | -0.003 | -11.227
-10.5 | -0.79 | 0.0682 | -0.003 | -11.59
-10 | -0.765 | 0.06387 | -0.003 | -11.979
-9.5 | -0.736 | 0.0599 | -0.004 | -12.286
-9 | -0.705 | 0.05595 | -0.004 | -12.597
-8.5 | -0.809 | 0.01549 | -0.008 | -52.212
-8 | -0.772 | 0.01472 | -0.009 | -52.45
-7.5 | -0.729 | 0.01403 | -0.009 | -51.932
-7 | -0.687 | 0.01336 | -0.01 | -51.406
-6.5 | -0.634 | 0.01279 | -0.01 | -49.591
-6 | -0.58 | 0.01227 | -0.011 | -47.31
-5.5 | -0.525 | 0.01184 | -0.011 | -44.345
-5 | -0.468 | 0.01146 | -0.012 | -40.823
-4.5 | -0.41 | 0.01112 | -0.012 | -36.88
-4 | -0.351 | 0.01081 | -0.013 | -32.51
-3.5 | -0.292 | 0.00771 | -0.013 | -37.894
-3 | -0.233 | 0.00765 | -0.014 | -30.4
-2.5 | -0.173 | 0.00758 | -0.014 | -22.787
-2 | -0.113 | 0.00752 | -0.015 | -14.967
-1.5 | -0.052 | 0.00749 | -0.016 | -6.974
-1 | 0.008 | 0.00747 | -0.016 | 1.092
-0.5 | 0.069 | 0.00745 | -0.017 | 9.215
0 | 0.129 | 0.00749 | -0.017 | 17.254
0.5 | 0.189 | 0.00753 | -0.018 | 25.161
1 | 0.25 | 0.00759 | -0.018 | 32.917
1.5 | 0.31 | 0.00764 | -0.019 | 40.603
2 | 0.37 | 0.00772 | -0.019 | 47.963
2.5 | 0.43 | 0.00781 | -0.02 | 55.105
3 | 0.491 | 0.00794 | -0.02 | 61.793
3.5 | 0.55 | 0.00806 | -0.021 | 68.251
4 | 0.609 | 0.00827 | -0.021 | 73.739
4.5 | 0.668 | 0.00848 | -0.022 | 78.823
5 | 0.726 | 0.00874 | -0.023 | 83.071
5.5 | 0.784 | 0.00908 | -0.023 | 86.249
6 | 0.84 | 0.00945 | -0.024 | 88.871
6.5 | 0.873 | 0.01484 | -0.024 | 58.834
7 | 0.921 | 0.01569 | -0.024 | 58.728
7.5 | 0.968 | 0.01658 | -0.024 | 58.405
8 | 1.013 | 0.01751 | -0.025 | 57.835
8.5 | 1.055 | 0.01853 | -0.025 | 56.916
9 | 1.094 | 0.01973 | -0.026 | 55.437
9.5 | 1.127 | 0.02099 | -0.026 | 53.702
10 | 1.156 | 0.0226 | -0.026 | 51.167
10.5 | 1.181 | 0.02418 | -0.027 | 48.846
11 | 1.201 | 0.02581 | -0.027 | 46.537
11.5 | 1.216 | 0.02799 | -0.028 | 43.444
12 | 1.223 | 0.03097 | -0.028 | 39.473
12.5 | 1.224 | 0.03442 | -0.028 | 35.573
13 | 1.075 | 0.08742 | -0.017 | 12.302
13.5 | 1.073 | 0.09424 | -0.017 | 11.39
14 | 1.066 | 0.1019 | -0.015 | 10.461
14.5 | 1.061 | 0.10866 | -0.015 | 9.761
15 | 1.05 | 0.11598 | -0.016 | 9.052
15.5 | 1.033 | 0.12244 | -0.016 | 8.438
16 | 1.012 | 0.12903 | -0.015 | 7.843
16.5 | 0.988 | 0.13926 | -0.015 | 7.098
17 | 0.963 | 0.14779 | -0.015 | 6.517
17.5 | 0.937 | 0.15602 | -0.015 | 6.006

## 26. Re 500k Mach 0.00 (2)
BIGFOIL.COM POLAR EXPORT
NACA63-214 a=0.2
NACA63-214 a=0.2 |  |  |  | Cl Max: | 1.221 | at alpha= | 16.5 | deg
XFOIL ncrit=9 |  |  |  | L/D Max: | 87.3274 | at alpha= | 6 | deg
Re: | 500000 |  |  | Cd Min: | 0.2326 | at alpha= | 20 | deg
Mach: | 0 |  |  | Cl=0 at alpha= | -1.055 | deg
|  |  |  | @ Cl=0.1, Cd= | 0.00774
|  |  |  | @ Cl=0.4, Cd= | 0.0079693
|  |  |  | @ Cl=0.6, Cd= | 0.0082865
alpha (deg) | Cl | Cd | Cm | Cl/Cd
-13.5 | -0.6723 | 0.10305 | -0.0112 | -6.524
-11.5 | -0.9812 | 0.0342 | -0.0344 | -28.6901
-11 | -0.9578 | 0.02992 | -0.0326 | -32.012
-10.5 | -0.9217 | 0.02765 | -0.0318 | -33.3345
-10 | -0.8715 | 0.0251 | -0.033 | -34.7211
-9.5 | -0.8385 | 0.02308 | -0.0297 | -36.3302
-9 | -0.7995 | 0.02136 | -0.0273 | -37.4298
-8.5 | -0.7587 | 0.0191 | -0.0254 | -39.7225
-8 | -0.7155 | 0.01766 | -0.0239 | -40.5153
-7.5 | -0.6692 | 0.01662 | -0.0226 | -40.2647
-7 | -0.6241 | 0.0153 | -0.0212 | -40.7908
-6.5 | -0.5777 | 0.01416 | -0.0201 | -40.798
-6 | -0.5282 | 0.01332 | -0.0193 | -39.6547
-5.5 | -0.4779 | 0.01247 | -0.0186 | -38.324
-5 | -0.4262 | 0.01166 | -0.0182 | -36.5523
-4.5 | -0.3761 | 0.01054 | -0.0178 | -35.6831
-4 | -0.33 | 0.00877 | -0.0173 | -37.6283
-3.5 | -0.2775 | 0.00809 | -0.017 | -34.3016
-3 | -0.2217 | 0.00789 | -0.017 | -28.0989
-2.5 | -0.1648 | 0.00779 | -0.0171 | -21.1553
-1.5 | -0.051 | 0.00775 | -0.0173 | -6.5806
-1 | 0.0063 | 0.00775 | -0.0174 | 0.8129
-0.5 | 0.0641 | 0.00774 | -0.0178 | 8.2817
0 | 0.1219 | 0.00774 | -0.0181 | 15.7494
0.5 | 0.1796 | 0.00777 | -0.0185 | 23.1145
1 | 0.2371 | 0.00782 | -0.0188 | 30.3197
1.5 | 0.2944 | 0.00787 | -0.019 | 37.4079
2 | 0.3517 | 0.00791 | -0.0193 | 44.4627
2.5 | 0.4087 | 0.00798 | -0.0195 | 51.2155
3 | 0.4653 | 0.00808 | -0.0196 | 57.5866
3.5 | 0.5215 | 0.00818 | -0.0197 | 63.7531
4 | 0.5769 | 0.00824 | -0.0195 | 70.0121
4.5 | 0.6315 | 0.00835 | -0.0193 | 75.6287
5 | 0.685 | 0.00848 | -0.0188 | 80.7783
5.5 | 0.7364 | 0.00869 | -0.018 | 84.7411
6 | 0.7842 | 0.00898 | -0.0164 | 87.3274
7 | 0.8901 | 0.01124 | -0.0177 | 79.1904
7.5 | 0.9268 | 0.01313 | -0.0163 | 70.5864
8 | 0.9626 | 0.01483 | -0.0145 | 64.909
8.5 | 0.9976 | 0.01635 | -0.0123 | 61.0153
9 | 1.031 | 0.01771 | -0.0099 | 58.2157
9.5 | 1.0522 | 0.01926 | -0.0058 | 54.6314
10 | 1.0722 | 0.02111 | -0.0024 | 50.7911
10.5 | 1.0823 | 0.02395 | 0.001 | 45.19
11 | 1.1048 | 0.02619 | 0.0029 | 42.184
11.5 | 1.1229 | 0.02888 | 0.0046 | 38.8816
12 | 1.1286 | 0.03284 | 0.0069 | 34.3666
12.5 | 1.1495 | 0.03569 | 0.0079 | 32.2079
13 | 1.1663 | 0.03901 | 0.0087 | 29.8975
13.5 | 1.1814 | 0.04258 | 0.0091 | 27.7454
14 | 1.1906 | 0.047 | 0.0102 | 25.3319
14.5 | 1.2019 | 0.05131 | 0.0099 | 23.4243
15 | 1.2104 | 0.05623 | 0.0093 | 21.5259
15.5 | 1.2163 | 0.06171 | 0.008 | 19.7099
16 | 1.2206 | 0.06763 | 0.0062 | 18.0482
16.5 | 1.221 | 0.07427 | 0.0044 | 16.44
17 | 1.2088 | 0.08333 | 0.0011 | 14.5062
17.5 | 1.1934 | 0.0936 | -0.0039 | 12.75
18 | 1.1722 | 0.10558 | -0.0102 | 11.1025
18.5 | 1.1453 | 0.11945 | -0.0182 | 9.5881
19 | 1.1035 | 0.13764 | -0.0295 | 8.0173
19.5 | 1.0208 | 0.16872 | -0.0495 | 6.0503
20 | 0.888 | 0.2326 | -0.0792 | 3.8177

## 27. Re 500k Mach 0.10 (1)
BIGFOIL.COM POLAR EXPORT
NACA63-214 a=0.2
NACA63-214 a=0.2 |  |  |  | Cl Max: | 1.213 | at alpha= | 12 | deg
JavaFoil+Calcfoil stall+Eppler ext transition |  |  |  | L/D Max: | 88.116 | at alpha= | 6 | deg
Re: | 500000 |  |  | Cd Min: | 0.00749 | at alpha= | -0.5 | deg
Mach: | 0.1 |  |  | Cl=0 at alpha= | -1.0656 | deg
|  |  |  | @ Cl=0.1, Cd= | 0.0075103
|  |  |  | @ Cl=0.4, Cd= | 0.0077821
|  |  |  | @ Cl=0.6, Cd= | 0.0082414
alpha (deg) | Cl | Cd | Cm | Cl/Cd
-19 | -0.674 | 0.19228 | 0 | -3.504
-18.5 | -0.701 | 0.18781 | 0 | -3.732
-18 | -0.727 | 0.17387 | 0 | -4.182
-17.5 | -0.753 | 0.16777 | 0 | -4.487
-17 | -0.778 | 0.15204 | 0 | -5.115
-16.5 | -0.8 | 0.14749 | 0 | -5.426
-16 | -0.821 | 0.13844 | -0.001 | -5.933
-15.5 | -0.84 | 0.12978 | -0.001 | -6.472
-15 | -0.855 | 0.12074 | -0.001 | -7.084
-14.5 | -0.868 | 0.11473 | -0.001 | -7.564
-14 | -0.874 | 0.10708 | -0.001 | -8.16
-13.5 | -0.871 | 0.10093 | -0.002 | -8.63
-13 | -0.866 | 0.09527 | -0.002 | -9.089
-12.5 | -0.857 | 0.08927 | -0.002 | -9.601
-12 | -0.844 | 0.08405 | -0.002 | -10.045
-11.5 | -0.829 | 0.07859 | -0.002 | -10.549
-11 | -0.811 | 0.0731 | -0.003 | -11.093
-10.5 | -0.789 | 0.0682 | -0.003 | -11.57
-10 | -0.764 | 0.064 | -0.003 | -11.932
-9.5 | -0.737 | 0.06003 | -0.004 | -12.271
-9 | -0.705 | 0.05652 | -0.004 | -12.469
-8.5 | -0.673 | 0.05228 | -0.005 | -12.881
-8 | -0.773 | 0.01484 | -0.009 | -52.114
-7.5 | -0.73 | 0.01413 | -0.009 | -51.693
-7 | -0.685 | 0.01293 | -0.01 | -52.974
-6.5 | -0.637 | 0.01294 | -0.01 | -49.222
-6 | -0.583 | 0.01231 | -0.011 | -47.369
-5.5 | -0.527 | 0.01188 | -0.011 | -44.402
-5 | -0.47 | 0.01149 | -0.012 | -40.921
-4.5 | -0.412 | 0.01114 | -0.012 | -36.985
-4 | -0.353 | 0.01082 | -0.013 | -32.615
-3.5 | -0.294 | 0.01058 | -0.013 | -27.74
-3 | -0.234 | 0.00766 | -0.014 | -30.514
-2.5 | -0.174 | 0.00759 | -0.015 | -22.876
-2 | -0.113 | 0.00753 | -0.015 | -15.03
-1.5 | -0.053 | 0.0075 | -0.016 | -7.004
-1 | 0.008 | 0.00751 | -0.016 | 1.092
-0.5 | 0.069 | 0.00749 | -0.017 | 9.21
0 | 0.13 | 0.00753 | -0.017 | 17.256
0.5 | 0.19 | 0.00757 | -0.018 | 25.146
1 | 0.251 | 0.00759 | -0.018 | 33.057
1.5 | 0.312 | 0.00767 | -0.019 | 40.604
2 | 0.372 | 0.00775 | -0.019 | 47.988
2.5 | 0.433 | 0.00782 | -0.02 | 55.295
3 | 0.493 | 0.00795 | -0.02 | 62.024
3.5 | 0.553 | 0.00809 | -0.021 | 68.365
4 | 0.612 | 0.00828 | -0.022 | 74
4.5 | 0.671 | 0.00855 | -0.022 | 78.546
5 | 0.73 | 0.00876 | -0.023 | 83.297
5.5 | 0.787 | 0.00912 | -0.023 | 86.362
6 | 0.844 | 0.00957 | -0.024 | 88.116
6.5 | 0.876 | 0.01497 | -0.024 | 58.534
7 | 0.925 | 0.01585 | -0.024 | 58.339
7.5 | 0.971 | 0.01676 | -0.024 | 57.947
8 | 1.016 | 0.01769 | -0.025 | 57.421
8.5 | 1.058 | 0.01874 | -0.025 | 56.435
9 | 1.096 | 0.02008 | -0.026 | 54.581
9.5 | 1.129 | 0.02134 | -0.026 | 52.911
10 | 1.157 | 0.02293 | -0.027 | 50.458
10.5 | 1.18 | 0.0247 | -0.027 | 47.788
11 | 1.199 | 0.02627 | -0.027 | 45.64
11.5 | 1.211 | 0.02857 | -0.028 | 42.389
12 | 1.213 | 0.03213 | -0.028 | 37.743
12.5 | 1.207 | 0.03686 | -0.028 | 32.742
13 | 1.077 | 0.08407 | -0.02 | 12.811
13.5 | 1.057 | 0.09652 | -0.015 | 10.956
14 | 1.052 | 0.10272 | -0.016 | 10.244
14.5 | 1.042 | 0.11017 | -0.015 | 9.457
15 | 1.027 | 0.11699 | -0.015 | 8.779
15.5 | 1.006 | 0.12447 | -0.015 | 8.086
16 | 0.982 | 0.13181 | -0.016 | 7.452
16.5 | 0.954 | 0.14063 | -0.015 | 6.786
17 | 0.925 | 0.14862 | -0.015 | 6.224

## 28. Re 500k Mach 0.10 (2)
BIGFOIL.COM POLAR EXPORT
NACA63-214 a=0.2
NACA63-214 a=0.2 |  |  |  | Cl Max: | 1.2074 | at alpha= | 16 | deg
XFOIL ncrit=9 |  |  |  | L/D Max: | 87.0971 | at alpha= | 6 | deg
Re: | 500000 |  |  | Cd Min: | 0.23389 | at alpha= | 20 | deg
Mach: | 0.1 |  |  | Cl=0 at alpha= | -1.0556 | deg
|  |  |  | @ Cl=0.1, Cd= | 0.0077739
|  |  |  | @ Cl=0.4, Cd= | 0.0080062
|  |  |  | @ Cl=0.6, Cd= | 0.0083189
alpha (deg) | Cl | Cd | Cm | Cl/Cd
-16.5 | -0.6351 | 0.18645 | 0.0325 | -3.4063
-16 | -0.6364 | 0.17463 | 0.0238 | -3.6443
-15.5 | -0.627 | 0.16508 | 0.0198 | -3.7982
-15 | -0.6069 | 0.15985 | 0.0177 | -3.7967
-14.5 | -0.5924 | 0.153 | 0.0143 | -3.8719
-14 | -0.6003 | 0.13875 | 0.0048 | -4.3265
-13.5 | -0.8577 | 0.06568 | -0.0372 | -13.0588
-13 | -0.8974 | 0.05545 | -0.0423 | -16.1839
-12.5 | -0.9253 | 0.0482 | -0.0434 | -19.1971
-12 | -0.9524 | 0.04166 | -0.0413 | -22.8613
-11.5 | -0.9686 | 0.03587 | -0.0368 | -27.0031
-11 | -0.9532 | 0.03128 | -0.0344 | -30.4731
-10.5 | -0.9207 | 0.02864 | -0.0332 | -32.1473
-10 | -0.8726 | 0.02597 | -0.0342 | -33.6003
-9.5 | -0.8411 | 0.02373 | -0.0307 | -35.4446
-9 | -0.8028 | 0.0218 | -0.0281 | -36.8257
-8.5 | -0.761 | 0.01965 | -0.0262 | -38.7277
-8 | -0.7184 | 0.01791 | -0.0246 | -40.1117
-7.5 | -0.6721 | 0.01682 | -0.0233 | -39.9584
-7 | -0.6255 | 0.01564 | -0.0219 | -39.9936
-6.5 | -0.5804 | 0.01428 | -0.0205 | -40.6443
-6 | -0.5298 | 0.01354 | -0.0198 | -39.1285
-5.5 | -0.4805 | 0.01254 | -0.0189 | -38.3174
-5 | -0.4284 | 0.01177 | -0.0184 | -36.3976
-4.5 | -0.3777 | 0.01067 | -0.018 | -35.3983
-4 | -0.3313 | 0.00891 | -0.0175 | -37.1829
-3.5 | -0.2791 | 0.00811 | -0.0172 | -34.4143
-3 | -0.2229 | 0.00792 | -0.0172 | -28.1439
-2.5 | -0.1658 | 0.00781 | -0.0172 | -21.2292
-2 | -0.1084 | 0.00776 | -0.0174 | -13.9691
-1.5 | -0.0512 | 0.00778 | -0.0174 | -6.581
-1 | 0.0064 | 0.00777 | -0.0176 | 0.82368
-0.5 | 0.0645 | 0.00778 | -0.0179 | 8.2905
0 | 0.1227 | 0.00777 | -0.0182 | 15.7915
0.5 | 0.1808 | 0.00779 | -0.0186 | 23.2092
1 | 0.2386 | 0.00785 | -0.0189 | 30.3949
2 | 0.3539 | 0.00795 | -0.0194 | 44.5157
2.5 | 0.4113 | 0.00802 | -0.0196 | 51.2843
3 | 0.4683 | 0.00811 | -0.0197 | 57.7435
3.5 | 0.5249 | 0.00821 | -0.0198 | 63.9342
4 | 0.5806 | 0.00828 | -0.0196 | 70.1208
4.5 | 0.6355 | 0.00839 | -0.0193 | 75.7449
5 | 0.6893 | 0.00852 | -0.0188 | 80.9038
5.5 | 0.7411 | 0.00875 | -0.018 | 84.6971
6 | 0.7891 | 0.00906 | -0.0164 | 87.0971
6.5 | 0.8334 | 0.00972 | -0.0144 | 85.7407
7 | 0.8938 | 0.01146 | -0.0173 | 77.993
7.5 | 0.9299 | 0.01336 | -0.0158 | 69.6033
8 | 0.9652 | 0.01508 | -0.0138 | 64.0053
8.5 | 1.0004 | 0.01655 | -0.0115 | 60.4471
9 | 1.0293 | 0.01805 | -0.0084 | 57.0249
9.5 | 1.0501 | 0.01964 | -0.0043 | 53.4674
10 | 1.069 | 0.02171 | -0.0011 | 49.24
10.5 | 1.0801 | 0.0246 | 0.002 | 43.9065
11 | 1.1017 | 0.027 | 0.004 | 40.8037
11.5 | 1.1185 | 0.0299 | 0.0057 | 37.408
12 | 1.126 | 0.03381 | 0.0078 | 33.3038
12.5 | 1.1459 | 0.03685 | 0.0088 | 31.0963
13 | 1.1621 | 0.04033 | 0.0096 | 28.8148
13.5 | 1.1761 | 0.04411 | 0.0099 | 26.6629
14 | 1.1849 | 0.0487 | 0.0108 | 24.3306
14.5 | 1.1946 | 0.05337 | 0.0104 | 22.3834
15 | 1.2013 | 0.0587 | 0.0096 | 20.4651
15.5 | 1.2051 | 0.06462 | 0.008 | 18.649
16 | 1.2074 | 0.07103 | 0.0059 | 16.9985
16.5 | 1.1999 | 0.07906 | 0.0037 | 15.1771
17 | 1.1849 | 0.08906 | -0.001 | 13.3045
17.5 | 1.164 | 0.10078 | -0.0071 | 11.5499
18 | 1.1362 | 0.11462 | -0.0149 | 9.9128
18.5 | 1.1015 | 0.13099 | -0.0249 | 8.409
19 | 1.0473 | 0.15346 | -0.0394 | 6.8246
20 | 0.8902 | 0.23389 | -0.08 | 3.8061

## 29. Re 500k Mach 0.25 (1)
BIGFOIL.COM POLAR EXPORT
NACA63-214 a=0.2
NACA63-214 a=0.2 |  |  |  | Cl Max: | 1.172 | at alpha= | 11 | deg
JavaFoil+Calcfoil stall+Eppler ext transition |  |  |  | L/D Max: | 87.114 | at alpha= | 6 | deg
Re: | 500000 |  |  | Cd Min: | 0.00755 | at alpha= | -1 | deg
Mach: | 0.25 |  |  | Cl=0 at alpha= | -1.0645 | deg
|  |  |  | @ Cl=0.1, Cd= | 0.007584
|  |  |  | @ Cl=0.4, Cd= | 0.007879
|  |  |  | @ Cl=0.6, Cd= | 0.0083897
alpha (deg) | Cl | Cd | Cm | Cl/Cd
-17 | -0.435 | 0.20457 | 0 | -2.124
-16.5 | -0.499 | 0.19603 | 0 | -2.545
-16 | -0.558 | 0.1743 | -0.001 | -3.199
-15.5 | -0.613 | 0.15321 | -0.001 | -4.001
-15 | -0.663 | 0.14266 | -0.001 | -4.65
-14.5 | -0.708 | 0.12937 | -0.001 | -5.475
-14 | -0.742 | 0.12112 | -0.001 | -6.128
-13.5 | -0.763 | 0.1097 | -0.002 | -6.952
-13 | -0.777 | 0.10339 | -0.002 | -7.52
-12.5 | -0.787 | 0.09482 | -0.002 | -8.302
-12 | -0.791 | 0.08842 | -0.002 | -8.947
-11.5 | -0.79 | 0.08297 | -0.002 | -9.516
-11 | -0.783 | 0.07741 | -0.003 | -10.111
-10.5 | -0.771 | 0.07168 | -0.003 | -10.755
-10 | -0.754 | 0.06694 | -0.003 | -11.266
-9.5 | -0.732 | 0.06196 | -0.004 | -11.817
-9 | -0.706 | 0.05837 | -0.004 | -12.093
-8.5 | -0.677 | 0.05402 | -0.004 | -12.541
-8 | -0.644 | 0.05064 | -0.005 | -12.709
-7.5 | -0.738 | 0.01464 | -0.009 | -50.419
-7 | -0.694 | 0.01398 | -0.01 | -49.685
-6.5 | -0.647 | 0.01286 | -0.011 | -50.294
-6 | -0.597 | 0.01274 | -0.011 | -46.818
-5.5 | -0.54 | 0.01221 | -0.012 | -44.268
-5 | -0.482 | 0.01177 | -0.012 | -40.963
-4.5 | -0.423 | 0.01133 | -0.013 | -37.308
-4 | -0.362 | 0.01102 | -0.013 | -32.896
-3.5 | -0.302 | 0.01074 | -0.014 | -28.074
-3 | -0.24 | 0.00771 | -0.014 | -31.138
-2.5 | -0.178 | 0.0077 | -0.015 | -23.165
-2 | -0.116 | 0.00764 | -0.015 | -15.224
-1.5 | -0.054 | 0.00758 | -0.016 | -7.122
-1 | 0.008 | 0.00755 | -0.017 | 1.117
-0.5 | 0.071 | 0.00757 | -0.017 | 9.362
0 | 0.133 | 0.0076 | -0.018 | 17.562
0.5 | 0.196 | 0.00761 | -0.018 | 25.693
1 | 0.258 | 0.00768 | -0.019 | 33.563
1.5 | 0.32 | 0.00776 | -0.019 | 41.254
2 | 0.382 | 0.00785 | -0.02 | 48.722
2.5 | 0.444 | 0.00795 | -0.02 | 55.897
3 | 0.506 | 0.00808 | -0.021 | 62.667
3.5 | 0.568 | 0.00829 | -0.022 | 68.516
4 | 0.629 | 0.00848 | -0.022 | 74.201
4.5 | 0.69 | 0.00876 | -0.023 | 78.672
5 | 0.749 | 0.00905 | -0.023 | 82.807
5.5 | 0.808 | 0.00944 | -0.024 | 85.608
6 | 0.859 | 0.00986 | -0.024 | 87.114
6.5 | 0.894 | 0.01572 | -0.024 | 56.889
7 | 0.943 | 0.01668 | -0.025 | 56.524
7.5 | 0.989 | 0.01772 | -0.025 | 55.8
8 | 1.032 | 0.01885 | -0.025 | 54.741
8.5 | 1.071 | 0.0201 | -0.026 | 53.307
9 | 1.107 | 0.02157 | -0.026 | 51.299
9.5 | 1.134 | 0.0232 | -0.027 | 48.874
10 | 1.154 | 0.025 | -0.027 | 46.166
10.5 | 1.167 | 0.02711 | -0.027 | 43.064
11 | 1.172 | 0.02952 | -0.028 | 39.69
11.5 | 1.01 | 0.078 | -0.015 | 12.945
12 | 1.006 | 0.08486 | -0.014 | 11.852
12.5 | 0.994 | 0.09104 | -0.014 | 10.924
13 | 0.976 | 0.0966 | -0.014 | 10.107
13.5 | 0.952 | 0.10462 | -0.014 | 9.097
14 | 0.92 | 0.11355 | -0.014 | 8.101
14.5 | 0.882 | 0.12199 | -0.014 | 7.227
15 | 0.834 | 0.13469 | -0.014 | 6.195
15.5 | 0.776 | 0.14444 | -0.013 | 5.37
16 | 0.712 | 0.15857 | -0.013 | 4.49

## 30. Re 500k Mach 0.25 (2)
BIGFOIL.COM POLAR EXPORT
NACA63-214 a=0.2
NACA63-214 a=0.2 |  |  |  | Cl Max: | 1.141 | at alpha= | 14 | deg
XFOIL ncrit=9 |  |  |  | L/D Max: | 86.097 | at alpha= | 6 | deg
Re: | 500000 |  |  | Cd Min: | 0.23073 | at alpha= | 19 | deg
Mach: | 0.25 |  |  | Cl=0 at alpha= | -1.0584 | deg
|  |  |  | @ Cl=0.1, Cd= | 0.007911
|  |  |  | @ Cl=0.4, Cd= | 0.0081576
|  |  |  | @ Cl=0.6, Cd= | 0.0084884
alpha (deg) | Cl | Cd | Cm | Cl/Cd
-15.5 | -0.6235 | 0.17062 | 0.0224 | -3.6543
-15 | -0.6011 | 0.16512 | 0.0204 | -3.6404
-14.5 | -0.5855 | 0.15804 | 0.0167 | -3.7048
-14 | -0.5902 | 0.14496 | 0.0074 | -4.0715
-13.5 | -0.5911 | 0.13308 | 0.002 | -4.4417
-13 | -0.5756 | 0.12702 | -0.0002 | -4.5316
-12.5 | -0.6285 | 0.0999 | -0.0137 | -6.2913
-12 | -0.7272 | 0.06811 | -0.0355 | -10.6768
-11.5 | -0.8012 | 0.05172 | -0.0452 | -15.4911
-11 | -0.848 | 0.04207 | -0.0467 | -20.1569
-10.5 | -0.8645 | 0.03659 | -0.0442 | -23.6267
-10 | -0.8533 | 0.03201 | -0.0427 | -26.6573
-9.5 | -0.8419 | 0.02833 | -0.0373 | -29.7176
-9 | -0.8142 | 0.02495 | -0.0335 | -32.6333
-8.5 | -0.775 | 0.02249 | -0.0308 | -34.4598
-8 | -0.7332 | 0.01959 | -0.0287 | -37.4273
-7.5 | -0.6871 | 0.01811 | -0.0269 | -37.9404
-7 | -0.639 | 0.01679 | -0.0252 | -38.0584
-6.5 | -0.5942 | 0.01509 | -0.0232 | -39.3771
-6 | -0.5438 | 0.0141 | -0.022 | -38.5674
-5.5 | -0.4937 | 0.01299 | -0.0208 | -38.0062
-5 | -0.4406 | 0.01215 | -0.02 | -36.2634
-4.5 | -0.3871 | 0.01128 | -0.0193 | -34.3174
-4 | -0.3375 | 0.00979 | -0.0187 | -34.474
-3.5 | -0.2878 | 0.00832 | -0.0181 | -34.5913
-3 | -0.2301 | 0.00804 | -0.018 | -28.6194
-2.5 | -0.1709 | 0.00794 | -0.018 | -21.5239
-2 | -0.1121 | 0.00789 | -0.0179 | -14.2079
-1.5 | -0.0529 | 0.00789 | -0.0179 | -6.7047
-1 | 0.007 | 0.0079 | -0.0182 | 0.88608
-0.5 | 0.0671 | 0.0079 | -0.0185 | 8.4937
0 | 0.127 | 0.00792 | -0.0188 | 16.0354
0.5 | 0.1869 | 0.00794 | -0.0191 | 23.539
1 | 0.2468 | 0.00797 | -0.0195 | 30.9661
1.5 | 0.3065 | 0.00802 | -0.0197 | 38.217
2 | 0.3659 | 0.0081 | -0.0199 | 45.1728
2.5 | 0.4251 | 0.0082 | -0.0201 | 51.8415
3 | 0.4842 | 0.00829 | -0.0202 | 58.4077
3.5 | 0.543 | 0.00839 | -0.0202 | 64.7199
4 | 0.6009 | 0.00849 | -0.02 | 70.7774
4.5 | 0.6584 | 0.0086 | -0.0197 | 76.5581
5 | 0.7136 | 0.00875 | -0.019 | 81.5543
6 | 0.8162 | 0.00948 | -0.016 | 86.097
6.5 | 0.856 | 0.01048 | -0.013 | 81.6794
7.5 | 0.9441 | 0.01463 | -0.0124 | 64.5318
8 | 0.9778 | 0.01626 | -0.0096 | 60.1353
8.5 | 1.0034 | 0.01784 | -0.0055 | 56.2444
9 | 1.0158 | 0.02017 | -0.0008 | 50.3619
9.5 | 1.0391 | 0.02231 | 0.002 | 46.5755
10 | 1.0495 | 0.02557 | 0.0049 | 41.0442
10.5 | 1.0658 | 0.02869 | 0.0072 | 37.1488
11 | 1.0841 | 0.03184 | 0.0089 | 34.0484
11.5 | 1.0944 | 0.03578 | 0.0107 | 30.5869
12 | 1.1091 | 0.03962 | 0.0122 | 27.9934
12.5 | 1.1243 | 0.04362 | 0.013 | 25.7749
13 | 1.1358 | 0.04812 | 0.0134 | 23.6035
13.5 | 1.1409 | 0.0536 | 0.0136 | 21.2854
14 | 1.141 | 0.06013 | 0.0125 | 18.9756
14.5 | 1.1359 | 0.06774 | 0.0103 | 16.7685
15 | 1.1241 | 0.07683 | 0.0068 | 14.631
15.5 | 1.1099 | 0.0869 | 0.0021 | 12.7722
16 | 1.0917 | 0.09835 | -0.004 | 11.1002
16.5 | 1.0704 | 0.11114 | -0.0115 | 9.6311
17 | 1.0367 | 0.12742 | -0.0215 | 8.1361
17.5 | 0.8496 | 0.19234 | -0.0583 | 4.4172
18 | 0.8549 | 0.20391 | -0.0642 | 4.1925
18.5 | 0.861 | 0.21632 | -0.0691 | 3.9802
19 | 0.863 | 0.23073 | -0.0784 | 3.7403

## 31. Re 500k Mach 0.50 (1)
BIGFOIL.COM POLAR EXPORT
NACA63-214 a=0.2
NACA63-214 a=0.2 |  |  |  | Cl Max: | 1.148 | at alpha= | 20 | deg
JavaFoil+Calcfoil stall+Eppler ext transition |  |  |  | L/D Max: | 79.002 | at alpha= | 5 | deg
Re: | 500000 |  |  | Cd Min: | 0.0079 | at alpha= | -1.5 | deg
Mach: | 0.5 |  |  | Cl=0 at alpha= | -1.0652 | deg
|  |  |  | @ Cl=0.1, Cd= | 0.007952
|  |  |  | @ Cl=0.4, Cd= | 0.0083291
|  |  |  | @ Cl=0.6, Cd= | 0.00896
alpha (deg) | Cl | Cd | Cm | Cl/Cd
-20 | -1.042 | 0.22986 | 0.001 | -4.535
-19.5 | -1.013 | 0.21841 | 0.001 | -4.64
-19 | -0.986 | 0.21132 | 0.001 | -4.668
-18.5 | -0.96 | 0.20997 | 0 | -4.572
-18 | -0.933 | 0.20128 | 0 | -4.637
-17.5 | -0.907 | 0.19796 | 0 | -4.581
-17 | -0.877 | 0.18943 | 0 | -4.632
-16.5 | -0.851 | 0.18556 | -0.001 | -4.583
-16 | -0.824 | 0.17751 | -0.001 | -4.64
-15.5 | -0.797 | 0.1741 | -0.001 | -4.576
-15 | -0.768 | 0.16375 | -0.001 | -4.692
-14.5 | -0.741 | 0.15781 | -0.002 | -4.694
-14 | -0.714 | 0.1554 | -0.002 | -4.593
-13.5 | -0.687 | 0.15134 | -0.002 | -4.537
-13 | -0.659 | 0.14964 | -0.002 | -4.407
-12.5 | -0.631 | 0.13632 | -0.002 | -4.628
-12 | -0.604 | 0.13637 | -0.003 | -4.426
-11.5 | -0.576 | 0.12574 | -0.003 | -4.584
-11 | -0.549 | 0.12203 | -0.003 | -4.5
-10.5 | -0.522 | 0.11556 | -0.003 | -4.515
-10 | -0.493 | 0.11535 | -0.003 | -4.278
-9.5 | -0.466 | 0.1069 | -0.003 | -4.36
-9 | -0.439 | 0.09867 | -0.004 | -4.446
-8.5 | -0.411 | 0.08603 | -0.004 | -4.777
-8 | -0.383 | 0.08605 | -0.004 | -4.455
-7.5 | -0.578 | 0.05612 | -0.005 | -10.301
-7 | -0.579 | 0.04952 | -0.005 | -11.696
-6.5 | -0.556 | 0.04533 | -0.006 | -12.266
-6 | -0.632 | 0.01483 | -0.012 | -42.629
-5.5 | -0.583 | 0.01415 | -0.013 | -41.199
-5 | -0.526 | 0.01338 | -0.014 | -39.294
-4.5 | -0.468 | 0.01266 | -0.014 | -36.969
-4 | -0.403 | 0.0121 | -0.015 | -33.292
-3.5 | -0.336 | 0.01158 | -0.015 | -28.999
-3 | -0.268 | 0.01121 | -0.016 | -23.889
-2.5 | -0.199 | 0.00804 | -0.017 | -24.754
-2 | -0.13 | 0.00799 | -0.017 | -16.26
-1.5 | -0.06 | 0.0079 | -0.018 | -7.639
-1 | 0.009 | 0.00791 | -0.019 | 1.191
-0.5 | 0.079 | 0.00794 | -0.019 | 9.992
0 | 0.149 | 0.00798 | -0.02 | 18.692
0.5 | 0.219 | 0.00802 | -0.02 | 27.241
1 | 0.288 | 0.0081 | -0.021 | 35.559
1.5 | 0.358 | 0.00825 | -0.022 | 43.342
2 | 0.427 | 0.00838 | -0.022 | 50.943
2.5 | 0.496 | 0.00857 | -0.023 | 57.945
3 | 0.566 | 0.00881 | -0.023 | 64.229
3.5 | 0.634 | 0.00911 | -0.024 | 69.604
4 | 0.696 | 0.00943 | -0.025 | 73.786
4.5 | 0.758 | 0.00985 | -0.025 | 76.967
5 | 0.819 | 0.01037 | -0.026 | 79.002
5.5 | 0.877 | 0.01112 | -0.026 | 78.932
6 | 0.917 | 0.01817 | -0.026 | 50.483
6.5 | 0.965 | 0.01962 | -0.027 | 49.19
7 | 1.006 | 0.02119 | -0.027 | 47.459
7.5 | 1.035 | 0.02309 | -0.027 | 44.808
8 | 1.045 | 0.02562 | -0.028 | 40.789
8.5 | 0.876 | 0.05999 | -0.014 | 14.596
9 | 0.771 | 0.07116 | -0.011 | 10.833
9.5 | 0.58 | 0.09611 | -0.012 | 6.039
10 | 0.608 | 0.10701 | -0.013 | 5.682
10.5 | 0.635 | 0.10974 | -0.013 | 5.786
11 | 0.662 | 0.11548 | -0.014 | 5.731
11.5 | 0.69 | 0.12469 | -0.015 | 5.533
12 | 0.717 | 0.12835 | -0.015 | 5.584
12.5 | 0.743 | 0.13696 | -0.016 | 5.428
13 | 0.771 | 0.14298 | -0.017 | 5.39
13.5 | 0.798 | 0.15135 | -0.018 | 5.276
14 | 0.825 | 0.15376 | -0.018 | 5.365
14.5 | 0.852 | 0.15904 | -0.019 | 5.357
15 | 0.88 | 0.17135 | -0.02 | 5.137
15.5 | 0.907 | 0.17857 | -0.02 | 5.078
16 | 0.933 | 0.18321 | -0.021 | 5.094
16.5 | 0.962 | 0.19355 | -0.022 | 4.971
17 | 0.988 | 0.19857 | -0.022 | 4.977
17.5 | 1.015 | 0.20429 | -0.023 | 4.967
18 | 1.041 | 0.20593 | -0.023 | 5.057
18.5 | 1.07 | 0.21821 | -0.024 | 4.904
19 | 1.096 | 0.22527 | -0.025 | 4.866
19.5 | 1.122 | 0.23218 | -0.025 | 4.833
20 | 1.148 | 0.23778 | -0.026 | 4.83

## 32. Re 500k Mach 0.50 (2)
BIGFOIL.COM POLAR EXPORT
NACA63-214 a=0.2
NACA63-214 a=0.2 |  |  |  | Cl Max: | 1.0003 | at alpha= | 10.5 | deg
XFOIL ncrit=9 |  |  |  | L/D Max: | 82.427 | at alpha= | 5 | deg
Re: | 500000 |  |  | Cd Min: | 0.26887 | at alpha= | -20 | deg
Mach: | 0.5 |  |  | Cl=0 at alpha= | -1.0654 | deg
|  |  |  | @ Cl=0.1, Cd= | 0.0084932
|  |  |  | @ Cl=0.4, Cd= | 0.0087904
|  |  |  | @ Cl=0.6, Cd= | 0.0091828
alpha (deg) | Cl | Cd | Cm | Cl/Cd
-20 | -0.8191 | 0.26887 | 0.0819 | -3.0465
-19.5 | -0.8016 | 0.25926 | 0.074 | -3.0919
-19 | -0.7761 | 0.2504 | 0.07 | -3.0994
-18.5 | -0.7521 | 0.24282 | 0.0655 | -3.0974
-18 | -0.7301 | 0.23431 | 0.0601 | -3.116
-17 | -0.6872 | 0.21684 | 0.0495 | -3.1692
-16.5 | -0.6651 | 0.20871 | 0.0445 | -3.1867
-16 | -0.6568 | 0.19859 | 0.0352 | -3.3073
-15.5 | -0.6274 | 0.19036 | 0.0332 | -3.2959
-15 | -0.6044 | 0.18283 | 0.0291 | -3.3058
-14.5 | -0.5927 | 0.17323 | 0.0216 | -3.4215
-14 | -0.5818 | 0.16271 | 0.0149 | -3.5757
-13.5 | -0.5558 | 0.15545 | 0.0128 | -3.5754
-13 | -0.5358 | 0.14778 | 0.0089 | -3.6257
-12.5 | -0.522 | 0.13886 | 0.0037 | -3.7592
-12 | -0.5234 | 0.12621 | -0.0061 | -4.1471
-11.5 | -0.515 | 0.11541 | -0.0093 | -4.4624
-11 | -0.5119 | 0.10518 | -0.0148 | -4.8669
-10.5 | -0.5262 | 0.09131 | -0.0232 | -5.7628
-10 | -0.5615 | 0.07242 | -0.0359 | -7.7534
-9.5 | -0.5943 | 0.05652 | -0.0501 | -10.5149
-9 | -0.631 | 0.04641 | -0.0551 | -13.5962
-8.5 | -0.6592 | 0.03877 | -0.0564 | -17.0028
-8 | -0.6807 | 0.03277 | -0.054 | -20.772
-7.5 | -0.6904 | 0.02813 | -0.0482 | -24.5432
-7 | -0.672 | 0.02398 | -0.0431 | -28.0234
-6.5 | -0.6316 | 0.02047 | -0.039 | -30.8549
-6 | -0.5852 | 0.01771 | -0.0353 | -33.0435
-5.5 | -0.5346 | 0.01597 | -0.032 | -33.4753
-5 | -0.4843 | 0.01429 | -0.0289 | -33.8908
-4.5 | -0.4277 | 0.01312 | -0.0266 | -32.5991
-4 | -0.3693 | 0.01203 | -0.0248 | -30.6983
-3.5 | -0.3131 | 0.01061 | -0.0234 | -29.5099
-3 | -0.2619 | 0.00875 | -0.0218 | -29.9314
-2.5 | -0.1951 | 0.0085 | -0.0213 | -22.9529
-2 | -0.1273 | 0.00842 | -0.021 | -15.1188
-1.5 | -0.0591 | 0.00843 | -0.0208 | -7.0107
-1 | 0.0089 | 0.00848 | -0.0207 | 1.0495
-0.5 | 0.0777 | 0.00849 | -0.021 | 9.1519
0 | 0.1466 | 0.0085 | -0.0214 | 17.2471
0.5 | 0.2152 | 0.00855 | -0.0217 | 25.1696
1 | 0.2837 | 0.00862 | -0.022 | 32.9118
1.5 | 0.3519 | 0.00872 | -0.0222 | 40.3555
2 | 0.4202 | 0.00882 | -0.0223 | 47.6417
2.5 | 0.4885 | 0.00894 | -0.0223 | 54.6421
3 | 0.5565 | 0.00908 | -0.0221 | 61.2885
3.5 | 0.6242 | 0.00924 | -0.0217 | 67.5541
4 | 0.6908 | 0.00938 | -0.0209 | 73.6461
4.5 | 0.7563 | 0.0096 | -0.0197 | 78.7812
5 | 0.8185 | 0.00993 | -0.0178 | 82.427
5.5 | 0.8732 | 0.0107 | -0.015 | 81.6075
6 | 0.9039 | 0.0124 | -0.0092 | 72.8952
6.5 | 0.9059 | 0.01463 | 0 | 61.9207
7 | 0.927 | 0.01788 | 0.0024 | 51.8456
7.5 | 0.9429 | 0.02115 | 0.006 | 44.5816
8 | 0.9535 | 0.02509 | 0.0091 | 38.0032
8.5 | 0.9682 | 0.02906 | 0.0117 | 33.3173
9 | 0.9729 | 0.03392 | 0.014 | 28.6822
9.5 | 0.9862 | 0.0384 | 0.0162 | 25.6823
10 | 0.9968 | 0.04339 | 0.0178 | 22.973
10.5 | 1.0003 | 0.04944 | 0.0186 | 20.2326
11 | 0.9986 | 0.05676 | 0.0181 | 17.5934
11.5 | 0.985 | 0.06602 | 0.0152 | 14.9197
12 | 0.9648 | 0.07692 | 0.0102 | 12.5429
12.5 | 0.942 | 0.08912 | 0.0033 | 10.57
13 | 0.9159 | 0.10283 | -0.0051 | 8.9069
13.5 | 0.8879 | 0.11805 | -0.0149 | 7.5214
14 | 0.8595 | 0.13457 | -0.0255 | 6.387
14.5 | 0.8301 | 0.15353 | -0.037 | 5.4068
15 | 0.8186 | 0.17012 | -0.0464 | 4.8119
15.5 | 0.8203 | 0.18411 | -0.0544 | 4.4555

## 33. Re 750k Mach 0.00 (1)
BIGFOIL.COM POLAR EXPORT
NACA63-214 a=0.2
NACA63-214 a=0.2 |  |  |  | Cl Max: | 1.237 | at alpha= | 12.5 | deg
JavaFoil+Calcfoil stall+Eppler ext transition |  |  |  | L/D Max: | 99.117 | at alpha= | 6 | deg
Re: | 750000 |  |  | Cd Min: | 0.00671 | at alpha= | -1.5 | deg
Mach: | 0 |  |  | Cl=0 at alpha= | -1.0667 | deg
|  |  |  | @ Cl=0.1, Cd= | 0.0067252
|  |  |  | @ Cl=0.4, Cd= | 0.006955
|  |  |  | @ Cl=0.6, Cd= | 0.0073641
alpha (deg) | Cl | Cd | Cm | Cl/Cd
-15 | -0.878 | 0.11585 | -0.001 | -7.582
-14.5 | -0.887 | 0.10701 | -0.001 | -8.294
-14 | -0.89 | 0.10095 | -0.001 | -8.815
-13.5 | -0.885 | 0.09542 | -0.002 | -9.278
-13 | -0.877 | 0.09002 | -0.002 | -9.745
-12.5 | -0.866 | 0.08507 | -0.002 | -10.184
-12 | -0.852 | 0.07993 | -0.002 | -10.664
-11.5 | -0.836 | 0.07466 | -0.003 | -11.197
-11 | -0.821 | 0.06778 | -0.003 | -12.109
-10.5 | -0.806 | 0.05978 | -0.004 | -13.481
-10 | -0.911 | 0.01807 | -0.007 | -50.384
-9.5 | -0.886 | 0.01611 | -0.007 | -55.028
-9 | -0.854 | 0.01497 | -0.008 | -57.053
-8.5 | -0.817 | 0.0141 | -0.008 | -57.962
-8 | -0.776 | 0.01347 | -0.009 | -57.61
-7.5 | -0.737 | 0.01284 | -0.009 | -57.395
-7 | -0.687 | 0.01222 | -0.01 | -56.197
-6.5 | -0.634 | 0.01171 | -0.01 | -54.189
-6 | -0.58 | 0.01127 | -0.011 | -51.497
-5.5 | -0.525 | 0.01088 | -0.011 | -48.235
-5 | -0.468 | 0.01052 | -0.012 | -44.465
-4.5 | -0.41 | 0.0102 | -0.012 | -40.175
-4 | -0.351 | 0.00995 | -0.013 | -35.305
-3.5 | -0.292 | 0.00694 | -0.013 | -42.113
-3 | -0.233 | 0.00686 | -0.014 | -33.898
-2.5 | -0.173 | 0.0068 | -0.014 | -25.407
-2 | -0.113 | 0.00676 | -0.015 | -16.646
-1.5 | -0.052 | 0.00671 | -0.016 | -7.785
-1 | 0.008 | 0.00672 | -0.016 | 1.215
-0.5 | 0.069 | 0.00672 | -0.017 | 10.223
0 | 0.129 | 0.00673 | -0.017 | 19.193
0.5 | 0.189 | 0.00676 | -0.018 | 28.005
1 | 0.25 | 0.00681 | -0.018 | 36.669
1.5 | 0.31 | 0.00687 | -0.019 | 45.129
2 | 0.37 | 0.00691 | -0.019 | 53.614
2.5 | 0.43 | 0.007 | -0.02 | 61.517
3 | 0.491 | 0.00711 | -0.02 | 69.008
3.5 | 0.55 | 0.00722 | -0.021 | 76.247
4 | 0.609 | 0.00739 | -0.021 | 82.514
4.5 | 0.668 | 0.00756 | -0.022 | 88.329
5 | 0.726 | 0.00784 | -0.023 | 92.598
5.5 | 0.784 | 0.00812 | -0.023 | 96.531
6 | 0.84 | 0.00847 | -0.024 | 99.117
6.5 | 0.876 | 0.01357 | -0.024 | 64.596
7 | 0.925 | 0.01436 | -0.024 | 64.398
7.5 | 0.972 | 0.01515 | -0.024 | 64.156
8 | 1.017 | 0.016 | -0.025 | 63.54
8.5 | 1.059 | 0.01694 | -0.025 | 62.502
9 | 1.098 | 0.01801 | -0.026 | 60.962
9.5 | 1.132 | 0.01916 | -0.026 | 59.08
10 | 1.161 | 0.02061 | -0.027 | 56.327
10.5 | 1.186 | 0.02204 | -0.027 | 53.817
11 | 1.207 | 0.02348 | -0.027 | 51.403
11.5 | 1.222 | 0.02536 | -0.028 | 48.187
12 | 1.232 | 0.02769 | -0.028 | 44.484
12.5 | 1.237 | 0.0302 | -0.028 | 40.95
13 | 1.235 | 0.03321 | -0.029 | 37.196
13.5 | 1.225 | 0.03777 | -0.029 | 32.432
14 | 1.185 | 0.0508 | -0.028 | 23.326
14.5 | 1.091 | 0.091 | -0.022 | 11.984
15 | 1.059 | 0.10752 | -0.019 | 9.853
15.5 | 1.041 | 0.11477 | -0.019 | 9.069
16 | 1.016 | 0.12365 | -0.017 | 8.216
16.5 | 0.991 | 0.13174 | -0.017 | 7.526
17 | 0.965 | 0.14098 | -0.016 | 6.848
17.5 | 0.939 | 0.15046 | -0.017 | 6.238

## 34. Re 750k Mach 0.00 (2)
BIGFOIL.COM POLAR EXPORT
NACA63-214 a=0.2
NACA63-214 a=0.2 |  |  |  | Cl Max: | 1.269 | at alpha= | 16.5 | deg
XFOIL ncrit=9 |  |  |  | L/D Max: | 95.2672 | at alpha= | 5.5 | deg
Re: | 750000 |  |  | Cd Min: | 0.20718 | at alpha= | -18 | deg
Mach: | 0 |  |  | Cl=0 at alpha= | -1.0598 | deg
|  |  |  | @ Cl=0.1, Cd= | 0.006602
|  |  |  | @ Cl=0.4, Cd= | 0.0068298
|  |  |  | @ Cl=0.6, Cd= | 0.007182
alpha (deg) | Cl | Cd | Cm | Cl/Cd
-18 | -0.68 | 0.20718 | 0.0453 | -3.2822
-17 | -0.6578 | 0.18911 | 0.0351 | -3.4784
-16.5 | -0.6405 | 0.18308 | 0.0316 | -3.4985
-16 | -0.6377 | 0.17134 | 0.0243 | -3.7218
-15.5 | -0.8326 | 0.10004 | -0.0104 | -8.3227
-15 | -0.9309 | 0.07154 | -0.0301 | -13.0123
-14.5 | -0.9832 | 0.05722 | -0.0383 | -17.1828
-14 | -1.0154 | 0.04783 | -0.0419 | -21.2294
-13.5 | -1.034 | 0.04111 | -0.0424 | -25.152
-13 | -1.041 | 0.03626 | -0.0411 | -28.7093
-12.5 | -1.0392 | 0.03267 | -0.0386 | -31.809
-12 | -1.0357 | 0.02837 | -0.0349 | -36.5069
-11.5 | -1.0162 | 0.02521 | -0.0318 | -40.3094
-11 | -0.9823 | 0.02331 | -0.0302 | -42.1407
-10.5 | -0.9412 | 0.02199 | -0.0291 | -42.8013
-10 | -0.9067 | 0.02061 | -0.0263 | -43.9932
-9.5 | -0.867 | 0.01925 | -0.0243 | -45.039
-9 | -0.824 | 0.01799 | -0.0227 | -45.8032
-8.5 | -0.7852 | 0.01607 | -0.0208 | -48.8612
-8 | -0.7382 | 0.01514 | -0.0197 | -48.7583
-7.5 | -0.6892 | 0.01436 | -0.0189 | -47.9944
-7 | -0.6424 | 0.01319 | -0.0179 | -48.7036
-6.5 | -0.5912 | 0.0125 | -0.0174 | -47.296
-6 | -0.5398 | 0.01172 | -0.0169 | -46.058
-5.5 | -0.4864 | 0.01116 | -0.0168 | -43.5842
-5 | -0.4328 | 0.01054 | -0.0166 | -41.0626
-4.5 | -0.3799 | 0.00977 | -0.0165 | -38.8843
-4 | -0.3281 | 0.00879 | -0.0164 | -37.3265
-3.5 | -0.2787 | 0.00735 | -0.0162 | -37.9184
-3 | -0.2229 | 0.00694 | -0.0164 | -32.1182
-2.5 | -0.1656 | 0.00678 | -0.0167 | -24.4248
-2 | -0.1084 | 0.00667 | -0.017 | -16.2519
-1 | 0.0069 | 0.0066 | -0.0176 | 1.0455
-0.5 | 0.0652 | 0.00659 | -0.018 | 9.8938
0 | 0.1233 | 0.00661 | -0.0185 | 18.6536
1 | 0.2396 | 0.00666 | -0.0194 | 35.976
1.5 | 0.2975 | 0.0067 | -0.0198 | 44.403
2 | 0.3554 | 0.00676 | -0.0202 | 52.574
2.5 | 0.4129 | 0.00685 | -0.0206 | 60.2774
3 | 0.4704 | 0.00695 | -0.0209 | 67.6835
3.5 | 0.5274 | 0.00705 | -0.0212 | 74.8085
4 | 0.5843 | 0.00714 | -0.0214 | 81.8347
4.5 | 0.6403 | 0.00729 | -0.0215 | 87.8326
5 | 0.6951 | 0.00753 | -0.0215 | 92.3108
5.5 | 0.7488 | 0.00786 | -0.0213 | 95.2672
6 | 0.799 | 0.0085 | -0.0207 | 94
6.5 | 0.8426 | 0.00956 | -0.0191 | 88.1381
7 | 0.8784 | 0.01091 | -0.0163 | 80.5133
7.5 | 0.9311 | 0.01234 | -0.0173 | 75.4538
8 | 0.9734 | 0.01363 | -0.0162 | 71.416
8.5 | 1.016 | 0.01471 | -0.0149 | 69.0687
9 | 1.0555 | 0.01584 | -0.0132 | 66.6351
9.5 | 1.0908 | 0.01699 | -0.0109 | 64.2025
10 | 1.114 | 0.0183 | -0.0069 | 60.8743
10.5 | 1.1293 | 0.02032 | -0.003 | 55.5758
11 | 1.1538 | 0.02212 | -0.0007 | 52.1609
11.5 | 1.1746 | 0.02435 | 0.0015 | 48.2382
12 | 1.1795 | 0.02798 | 0.004 | 42.1551
12.5 | 1.2021 | 0.03046 | 0.0052 | 39.4649
13 | 1.2181 | 0.03362 | 0.0063 | 36.2314
13.5 | 1.2335 | 0.03699 | 0.007 | 33.3469
14 | 1.2381 | 0.04153 | 0.0075 | 29.8122
14.5 | 1.2449 | 0.04612 | 0.0076 | 26.9926
15 | 1.2543 | 0.05078 | 0.0072 | 24.7007
15.5 | 1.261 | 0.056 | 0.0063 | 22.5179
16 | 1.2664 | 0.06167 | 0.0048 | 20.5351
16.5 | 1.269 | 0.068 | 0.0027 | 18.6618
17 | 1.2646 | 0.07552 | 0.0001 | 16.7452
17.5 | 1.2524 | 0.08447 | -0.0032 | 14.8266
18 | 1.2475 | 0.09315 | -0.0073 | 13.3924
18.5 | 1.2373 | 0.10292 | -0.0122 | 12.022
19 | 1.2234 | 0.11385 | -0.018 | 10.7457
19.5 | 1.2099 | 0.12516 | -0.0246 | 9.6668
20 | 1.1935 | 0.13742 | -0.032 | 8.6851

## 35. Re 750k Mach 0.10 (1)
BIGFOIL.COM POLAR EXPORT
NACA63-214 a=0.2
NACA63-214 a=0.2 |  |  |  | Cl Max: | 1.227 | at alpha= | 12.5 | deg
JavaFoil+Calcfoil stall+Eppler ext transition |  |  |  | L/D Max: | 99.262 | at alpha= | 6 | deg
Re: | 750000 |  |  | Cd Min: | 0.00672 | at alpha= | -1.5 | deg
Mach: | 0.1 |  |  | Cl=0 at alpha= | -1.0656 | deg
|  |  |  | @ Cl=0.1, Cd= | 0.0067251
|  |  |  | @ Cl=0.4, Cd= | 0.0069513
|  |  |  | @ Cl=0.6, Cd= | 0.0073675
alpha (deg) | Cl | Cd | Cm | Cl/Cd
-15 | -0.856 | 0.11732 | -0.001 | -7.297
-14.5 | -0.869 | 0.10954 | -0.001 | -7.933
-14 | -0.875 | 0.10306 | -0.001 | -8.493
-13.5 | -0.873 | 0.0962 | -0.002 | -9.07
-13 | -0.867 | 0.09053 | -0.002 | -9.582
-12.5 | -0.859 | 0.0846 | -0.002 | -10.148
-12 | -0.846 | 0.08027 | -0.002 | -10.539
-11.5 | -0.831 | 0.07551 | -0.003 | -11.003
-11 | -0.815 | 0.0694 | -0.003 | -11.747
-10.5 | -0.801 | 0.06181 | -0.004 | -12.956
-10 | -0.9 | 0.01958 | -0.006 | -45.963
-9.5 | -0.885 | 0.01645 | -0.007 | -53.799
-9 | -0.854 | 0.01515 | -0.008 | -56.395
-8.5 | -0.818 | 0.01424 | -0.008 | -57.468
-8 | -0.778 | 0.01359 | -0.009 | -57.24
-7.5 | -0.735 | 0.01239 | -0.009 | -59.316
-7 | -0.689 | 0.01227 | -0.01 | -56.168
-6.5 | -0.637 | 0.01182 | -0.01 | -53.87
-6 | -0.583 | 0.01129 | -0.011 | -51.654
-5.5 | -0.527 | 0.01092 | -0.011 | -48.31
-5 | -0.47 | 0.01054 | -0.012 | -44.585
-4.5 | -0.412 | 0.01022 | -0.012 | -40.298
-4 | -0.353 | 0.00997 | -0.013 | -35.418
-3.5 | -0.294 | 0.00975 | -0.013 | -30.127
-3 | -0.234 | 0.00687 | -0.014 | -34.026
-2.5 | -0.174 | 0.00684 | -0.015 | -25.388
-2 | -0.113 | 0.00677 | -0.015 | -16.714
-1.5 | -0.053 | 0.00672 | -0.016 | -7.819
-1 | 0.008 | 0.00672 | -0.016 | 1.22
-0.5 | 0.069 | 0.00672 | -0.017 | 10.265
0 | 0.13 | 0.00673 | -0.017 | 19.287
0.5 | 0.19 | 0.00675 | -0.018 | 28.204
1 | 0.251 | 0.0068 | -0.018 | 36.902
1.5 | 0.312 | 0.00688 | -0.019 | 45.306
2 | 0.372 | 0.00691 | -0.019 | 53.834
2.5 | 0.433 | 0.007 | -0.02 | 61.762
3 | 0.493 | 0.00711 | -0.02 | 69.304
3.5 | 0.553 | 0.00724 | -0.021 | 76.385
4 | 0.612 | 0.0074 | -0.022 | 82.82
4.5 | 0.671 | 0.00763 | -0.022 | 88.003
5 | 0.73 | 0.00786 | -0.023 | 92.866
5.5 | 0.787 | 0.00814 | -0.023 | 96.679
6 | 0.844 | 0.0085 | -0.024 | 99.262
6.5 | 0.88 | 0.01369 | -0.024 | 64.241
7 | 0.928 | 0.01451 | -0.024 | 63.96
7.5 | 0.975 | 0.01532 | -0.025 | 63.637
8 | 1.02 | 0.01617 | -0.025 | 63.082
8.5 | 1.062 | 0.01714 | -0.025 | 61.955
9 | 1.1 | 0.01833 | -0.026 | 60.018
9.5 | 1.133 | 0.01949 | -0.026 | 58.151
10 | 1.162 | 0.02091 | -0.027 | 55.548
10.5 | 1.185 | 0.0225 | -0.027 | 52.672
11 | 1.205 | 0.02389 | -0.027 | 50.42
11.5 | 1.218 | 0.02585 | -0.028 | 47.116
12 | 1.225 | 0.02833 | -0.028 | 43.248
12.5 | 1.227 | 0.03103 | -0.028 | 39.533
13 | 1.221 | 0.03467 | -0.029 | 35.213
13.5 | 1.201 | 0.041 | -0.028 | 29.293
14 | 1.148 | 0.05912 | -0.027 | 19.414
14.5 | 1.051 | 0.10319 | -0.018 | 10.187
15 | 1.032 | 0.11169 | -0.017 | 9.238
15.5 | 1.01 | 0.11813 | -0.017 | 8.552
16 | 0.985 | 0.12664 | -0.017 | 7.779
16.5 | 0.957 | 0.13338 | -0.017 | 7.175
17 | 0.927 | 0.14182 | -0.017 | 6.537
17.5 | 0.896 | 0.1533 | -0.017 | 5.842

## 36. Re 750k Mach 0.10 (2)
BIGFOIL.COM POLAR EXPORT
NACA63-214 a=0.2
NACA63-214 a=0.2 |  |  |  | Cl Max: | 1.2546 | at alpha= | 16.5 | deg
XFOIL ncrit=9 |  |  |  | L/D Max: | 95.0063 | at alpha= | 5.5 | deg
Re: | 750000 |  |  | Cd Min: | 0.18998 | at alpha= | -17 | deg
Mach: | 0.1 |  |  | Cl=0 at alpha= | -1.0604 | deg
|  |  |  | @ Cl=0.1, Cd= | 0.0066159
|  |  |  | @ Cl=0.4, Cd= | 0.0068485
|  |  |  | @ Cl=0.6, Cd= | 0.0071962
alpha (deg) | Cl | Cd | Cm | Cl/Cd
-17 | -0.6583 | 0.18998 | 0.0355 | -3.4651
-16.5 | -0.6406 | 0.18397 | 0.0321 | -3.4821
-16 | -0.637 | 0.17252 | 0.0249 | -3.6923
-15.5 | -0.6305 | 0.1617 | 0.0191 | -3.8992
-15 | -0.8605 | 0.08575 | -0.0205 | -10.035
-14.5 | -0.928 | 0.06595 | -0.0339 | -14.0713
-14 | -0.9711 | 0.05377 | -0.0405 | -18.0603
-13.5 | -0.9992 | 0.04525 | -0.0431 | -22.0818
-13 | -1.0151 | 0.03913 | -0.043 | -25.9417
-12.5 | -1.0207 | 0.03461 | -0.041 | -29.4915
-12 | -1.0225 | 0.03031 | -0.0376 | -33.7347
-11.5 | -1.0113 | 0.02627 | -0.0341 | -38.4964
-11 | -0.9821 | 0.02413 | -0.0319 | -40.7004
-10.5 | -0.9426 | 0.02264 | -0.0306 | -41.6343
-10 | -0.909 | 0.02119 | -0.0275 | -42.8976
-9.5 | -0.8698 | 0.01967 | -0.0253 | -44.2196
-9 | -0.8264 | 0.01846 | -0.0237 | -44.7671
-8.5 | -0.7882 | 0.01635 | -0.0216 | -48.208
-8 | -0.7415 | 0.01535 | -0.0204 | -48.3062
-7.5 | -0.6927 | 0.0145 | -0.0195 | -47.7724
-7 | -0.6456 | 0.01333 | -0.0184 | -48.4321
-6.5 | -0.5944 | 0.0126 | -0.0178 | -47.1746
-5.5 | -0.4892 | 0.01122 | -0.017 | -43.6007
-5 | -0.4353 | 0.01058 | -0.0168 | -41.1437
-4.5 | -0.3818 | 0.00986 | -0.0167 | -38.7221
-4 | -0.3296 | 0.00889 | -0.0166 | -37.0754
-3 | -0.2242 | 0.00697 | -0.0165 | -32.1664
-2.5 | -0.1666 | 0.0068 | -0.0168 | -24.5
-2 | -0.109 | 0.00669 | -0.0171 | -16.293
-1.5 | -0.0509 | 0.00665 | -0.0174 | -7.6541
-1 | 0.007 | 0.00662 | -0.0177 | 1.0574
-0.5 | 0.0656 | 0.00661 | -0.0181 | 9.9244
0 | 0.1242 | 0.00662 | -0.0186 | 18.7613
0.5 | 0.1825 | 0.00666 | -0.019 | 27.4024
1 | 0.241 | 0.00668 | -0.0195 | 36.0778
1.5 | 0.2994 | 0.00672 | -0.0199 | 44.5536
2 | 0.3576 | 0.00679 | -0.0203 | 52.6657
2.5 | 0.4156 | 0.00687 | -0.0207 | 60.4949
3 | 0.4733 | 0.00698 | -0.021 | 67.808
3.5 | 0.5309 | 0.00706 | -0.0213 | 75.1983
4 | 0.588 | 0.00716 | -0.0215 | 82.1229
4.5 | 0.6443 | 0.00733 | -0.0216 | 87.899
5 | 0.6996 | 0.00757 | -0.0215 | 92.4174
5.5 | 0.7534 | 0.00793 | -0.0213 | 95.0063
6 | 0.8037 | 0.00858 | -0.0206 | 93.6713
6.5 | 0.847 | 0.00971 | -0.0189 | 87.2297
7 | 0.8826 | 0.01108 | -0.016 | 79.657
7.5 | 0.9351 | 0.01251 | -0.0169 | 74.7482
8 | 0.9778 | 0.01377 | -0.0157 | 71.0094
8.5 | 1.0199 | 0.01488 | -0.0142 | 68.5417
9 | 1.0563 | 0.01619 | -0.012 | 65.244
9.5 | 1.0904 | 0.01725 | -0.0094 | 63.2116
10 | 1.1107 | 0.01876 | -0.0052 | 59.2058
10.5 | 1.1275 | 0.02085 | -0.0016 | 54.0767
11 | 1.151 | 0.02283 | 0.0007 | 50.4161
11.5 | 1.1702 | 0.02529 | 0.0028 | 46.2713
12 | 1.1737 | 0.02918 | 0.0052 | 40.2228
12.5 | 1.1974 | 0.03168 | 0.0063 | 37.7967
13 | 1.2123 | 0.03505 | 0.0073 | 34.5877
13.5 | 1.2263 | 0.03867 | 0.0079 | 31.7119
14 | 1.2237 | 0.04404 | 0.0085 | 27.7861
14.5 | 1.2376 | 0.04814 | 0.0082 | 25.7084
15 | 1.2452 | 0.0532 | 0.0076 | 23.406
15.5 | 1.2506 | 0.05876 | 0.0064 | 21.2832
16 | 1.2545 | 0.06484 | 0.0047 | 19.3476
16.5 | 1.2546 | 0.07174 | 0.0023 | 17.4882
17 | 1.2431 | 0.08041 | -0.0007 | 15.4595
17.5 | 1.2343 | 0.08946 | -0.0047 | 13.7972
18 | 1.2253 | 0.09908 | -0.0095 | 12.3668
18.5 | 1.2117 | 0.10988 | -0.0151 | 11.0275
19 | 1.1935 | 0.122 | -0.0219 | 9.7828
19.5 | 1.1766 | 0.13447 | -0.0295 | 8.7499
20 | 1.1547 | 0.14837 | -0.0382 | 7.7826

## 37. Re 750k Mach 0.25 (1)
BIGFOIL.COM POLAR EXPORT
NACA63-214 a=0.2
NACA63-214 a=0.2 |  |  |  | Cl Max: | 1.18 | at alpha= | 11 | deg
JavaFoil+Calcfoil stall+Eppler ext transition |  |  |  | L/D Max: | 97.886 | at alpha= | 6 | deg
Re: | 750000 |  |  | Cd Min: | 0.00679 | at alpha= | -1 | deg
Mach: | 0.25 |  |  | Cl=0 at alpha= | -1.0645 | deg
|  |  |  | @ Cl=0.1, Cd= | 0.0067994
|  |  |  | @ Cl=0.4, Cd= | 0.007069
|  |  |  | @ Cl=0.6, Cd= | 0.0074702
alpha (deg) | Cl | Cd | Cm | Cl/Cd
-14 | -0.743 | 0.11231 | -0.001 | -6.613
-13.5 | -0.763 | 0.10648 | -0.002 | -7.167
-13 | -0.778 | 0.09847 | -0.002 | -7.902
-12.5 | -0.788 | 0.09102 | -0.002 | -8.658
-12 | -0.792 | 0.08476 | -0.002 | -9.345
-11.5 | -0.791 | 0.07962 | -0.003 | -9.936
-11 | -0.784 | 0.07484 | -0.003 | -10.479
-10.5 | -0.773 | 0.06907 | -0.003 | -11.186
-10 | -0.757 | 0.06363 | -0.004 | -11.895
-9.5 | -0.739 | 0.05806 | -0.004 | -12.724
-9 | -0.843 | 0.01704 | -0.008 | -49.45
-8.5 | -0.82 | 0.0152 | -0.008 | -53.92
-8 | -0.783 | 0.01427 | -0.009 | -54.89
-7.5 | -0.743 | 0.0135 | -0.009 | -55.015
-7 | -0.698 | 0.0123 | -0.01 | -56.806
-6.5 | -0.651 | 0.01221 | -0.011 | -53.301
-6 | -0.597 | 0.0117 | -0.011 | -51.002
-5.5 | -0.54 | 0.0112 | -0.012 | -48.27
-5 | -0.482 | 0.0108 | -0.012 | -44.634
-4.5 | -0.423 | 0.01045 | -0.013 | -40.428
-4 | -0.362 | 0.01012 | -0.013 | -35.797
-3.5 | -0.302 | 0.00989 | -0.014 | -30.483
-3 | -0.24 | 0.00695 | -0.014 | -34.54
-2.5 | -0.178 | 0.00688 | -0.015 | -25.906
-2 | -0.116 | 0.00684 | -0.015 | -16.999
-1.5 | -0.054 | 0.00682 | -0.016 | -7.915
-1 | 0.008 | 0.00679 | -0.017 | 1.242
-0.5 | 0.071 | 0.00679 | -0.017 | 10.438
0 | 0.133 | 0.00681 | -0.018 | 19.585
0.5 | 0.196 | 0.00682 | -0.018 | 28.669
1 | 0.258 | 0.00689 | -0.019 | 37.457
1.5 | 0.32 | 0.00696 | -0.019 | 46.014
2 | 0.382 | 0.00704 | -0.02 | 54.309
2.5 | 0.444 | 0.00714 | -0.02 | 62.266
3 | 0.506 | 0.00725 | -0.021 | 69.824
3.5 | 0.568 | 0.00736 | -0.022 | 77.227
4 | 0.629 | 0.00757 | -0.022 | 83.147
4.5 | 0.69 | 0.00781 | -0.023 | 88.265
5 | 0.749 | 0.00802 | -0.023 | 93.378
5.5 | 0.808 | 0.00841 | -0.024 | 96.069
6 | 0.865 | 0.00884 | -0.024 | 97.886
6.5 | 0.898 | 0.01438 | -0.024 | 62.431
7 | 0.946 | 0.01527 | -0.025 | 61.964
7.5 | 0.992 | 0.01621 | -0.025 | 61.245
8 | 1.036 | 0.01723 | -0.026 | 60.097
8.5 | 1.075 | 0.01837 | -0.026 | 58.539
9 | 1.111 | 0.01971 | -0.026 | 56.349
9.5 | 1.138 | 0.02118 | -0.027 | 53.739
10 | 1.159 | 0.02283 | -0.027 | 50.784
10.5 | 1.173 | 0.02468 | -0.028 | 47.544
11 | 1.18 | 0.0267 | -0.028 | 44.18
11.5 | 1.175 | 0.02963 | -0.028 | 39.653
12 | 1.152 | 0.03541 | -0.028 | 32.521
12.5 | 1.002 | 0.08563 | -0.017 | 11.706
13 | 0.981 | 0.09258 | -0.016 | 10.597
13.5 | 0.955 | 0.10048 | -0.016 | 9.501
14 | 0.922 | 0.10825 | -0.016 | 8.516
14.5 | 0.883 | 0.11808 | -0.015 | 7.48
15 | 0.835 | 0.12801 | -0.015 | 6.526
15.5 | 0.776 | 0.13569 | -0.014 | 5.722
16 | 0.713 | 0.14699 | -0.014 | 4.848

## 38. Re 750k Mach 0.25 (2)
BIGFOIL.COM POLAR EXPORT
NACA63-214 a=0.2
NACA63-214 a=0.2 |  |  |  | Cl Max: | 1.1881 | at alpha= | 14.5 | deg
XFOIL ncrit=9 |  |  |  | L/D Max: | 94.7145 | at alpha= | 5.5 | deg
Re: | 750000 |  |  | Cd Min: | 0.23175 | at alpha= | 19.5 | deg
Mach: | 0.25 |  |  | Cl=0 at alpha= | -1.0643 | deg
|  |  |  | @ Cl=0.1, Cd= | 0.00674
|  |  |  | @ Cl=0.4, Cd= | 0.0069552
|  |  |  | @ Cl=0.6, Cd= | 0.0073277
alpha (deg) | Cl | Cd | Cm | Cl/Cd
-16 | -0.6269 | 0.1812 | 0.0303 | -3.4597
-15 | -0.6125 | 0.16062 | 0.0189 | -3.8133
-14.5 | -0.5966 | 0.15386 | 0.0154 | -3.8776
-14 | -0.5846 | 0.14601 | 0.0112 | -4.0038
-13.5 | -0.812 | 0.07529 | -0.0286 | -10.785
-13 | -0.8581 | 0.06019 | -0.0391 | -14.2565
-12.5 | -0.894 | 0.04933 | -0.0448 | -18.1228
-12 | -0.9219 | 0.04105 | -0.047 | -22.458
-11.5 | -0.9375 | 0.03497 | -0.0462 | -26.8087
-11 | -0.9389 | 0.03064 | -0.0437 | -30.643
-10.5 | -0.9246 | 0.02748 | -0.0409 | -33.6463
-10 | -0.9099 | 0.02523 | -0.0353 | -36.0642
-9.5 | -0.8791 | 0.02283 | -0.0319 | -38.5064
-9 | -0.841 | 0.0206 | -0.0292 | -40.8252
-8.5 | -0.7992 | 0.01862 | -0.0269 | -42.9216
-8 | -0.7576 | 0.01668 | -0.0246 | -45.4197
-7.5 | -0.7096 | 0.0155 | -0.023 | -45.7806
-7 | -0.6583 | 0.01461 | -0.0218 | -45.0582
-6.5 | -0.611 | 0.0132 | -0.0203 | -46.2879
-6 | -0.5572 | 0.01245 | -0.0195 | -44.755
-5.5 | -0.5041 | 0.01157 | -0.0187 | -43.5696
-5 | -0.4487 | 0.01092 | -0.0182 | -41.0897
-4.5 | -0.3925 | 0.01028 | -0.0179 | -38.1809
-4 | -0.3382 | 0.00934 | -0.0176 | -36.2099
-3.5 | -0.2874 | 0.00781 | -0.0173 | -36.799
-3 | -0.2314 | 0.00712 | -0.0173 | -32.5
-2.5 | -0.1722 | 0.00692 | -0.0175 | -24.8844
-2 | -0.1123 | 0.0068 | -0.0177 | -16.5147
-1.5 | -0.0522 | 0.00674 | -0.0181 | -7.7448
-1 | 0.0077 | 0.00674 | -0.0183 | 1.1424
0 | 0.1287 | 0.00674 | -0.0192 | 19.095
0.5 | 0.1892 | 0.00676 | -0.0196 | 27.9882
1 | 0.2494 | 0.00681 | -0.0201 | 36.6226
1.5 | 0.3095 | 0.00687 | -0.0205 | 45.0509
2 | 0.3698 | 0.00692 | -0.0208 | 53.4393
2.5 | 0.4299 | 0.00699 | -0.0212 | 61.5021
3 | 0.4899 | 0.00708 | -0.0215 | 69.1949
3.5 | 0.5494 | 0.00719 | -0.0217 | 76.4117
4 | 0.6082 | 0.00735 | -0.0218 | 82.7483
4.5 | 0.6671 | 0.0075 | -0.0219 | 88.9467
5 | 0.7242 | 0.0078 | -0.0217 | 92.8462
5.5 | 0.7795 | 0.00823 | -0.0212 | 94.7145
6 | 0.8285 | 0.00916 | -0.0199 | 90.4476
6.5 | 0.87 | 0.01059 | -0.0177 | 82.153
7 | 0.9036 | 0.01202 | -0.014 | 75.1747
7.5 | 0.9548 | 0.01349 | -0.014 | 70.7784
8 | 0.996 | 0.01479 | -0.0121 | 67.3428
8.5 | 1.0349 | 0.01599 | -0.0096 | 64.7217
9 | 1.0561 | 0.01756 | -0.0049 | 60.1424
9.5 | 1.0799 | 0.01928 | -0.0013 | 56.0114
10 | 1.0896 | 0.02221 | 0.0025 | 49.059
10.5 | 1.1141 | 0.02452 | 0.0047 | 45.4364
11 | 1.1329 | 0.02742 | 0.0067 | 41.3166
11.5 | 1.1403 | 0.0314 | 0.0087 | 36.3153
12 | 1.1516 | 0.03531 | 0.0102 | 32.614
12.5 | 1.1676 | 0.03906 | 0.011 | 29.8925
13 | 1.1772 | 0.04355 | 0.0115 | 27.031
13.5 | 1.1816 | 0.04887 | 0.0114 | 24.1784
14 | 1.1843 | 0.05478 | 0.0108 | 21.6192
14.5 | 1.1881 | 0.061 | 0.0094 | 19.477
15 | 1.1852 | 0.06843 | 0.0073 | 17.3199
15.5 | 1.18 | 0.07665 | 0.0041 | 15.3947
16 | 1.1711 | 0.08589 | 0 | 13.6349
16.5 | 1.1534 | 0.09698 | -0.0055 | 11.8932
17 | 1.1261 | 0.11047 | -0.0128 | 10.1937
17.5 | 1.1007 | 0.12469 | -0.0212 | 8.8275
18 | 1.0707 | 0.14071 | -0.0312 | 7.6093
18.5 | 1.0356 | 0.15892 | -0.0429 | 6.5165
19.5 | 0.8886 | 0.23175 | -0.0816 | 3.8343

## 39. Re 750k Mach 0.50 (1)
BIGFOIL.COM POLAR EXPORT
NACA63-214 a=0.2
NACA63-214 a=0.2 |  |  |  | Cl Max: | 1.149 | at alpha= | 20 | deg
JavaFoil+Calcfoil stall+Eppler ext transition |  |  |  | L/D Max: | 90.697 | at alpha= | 4.5 | deg
Re: | 750000 |  |  | Cd Min: | 0.00707 | at alpha= | -0.5 | deg
Mach: | 0.5 |  |  | Cl=0 at alpha= | -1.0652 | deg
|  |  |  | @ Cl=0.1, Cd= | 0.007094
|  |  |  | @ Cl=0.4, Cd= | 0.007423
|  |  |  | @ Cl=0.6, Cd= | 0.0079
alpha (deg) | Cl | Cd | Cm | Cl/Cd
-20 | -1.043 | 0.2092 | 0.001 | -4.986
-19.5 | -1.014 | 0.20337 | 0.001 | -4.984
-19 | -0.987 | 0.19726 | 0.001 | -5.002
-18.5 | -0.96 | 0.19011 | 0 | -5.05
-18 | -0.933 | 0.18495 | 0 | -5.046
-17.5 | -0.907 | 0.18405 | 0 | -4.93
-17 | -0.878 | 0.17552 | 0 | -5
-16.5 | -0.851 | 0.17063 | -0.001 | -4.985
-16 | -0.824 | 0.16583 | -0.001 | -4.967
-15.5 | -0.797 | 0.15879 | -0.001 | -5.018
-15 | -0.769 | 0.15277 | -0.001 | -5.032
-14.5 | -0.741 | 0.14348 | -0.002 | -5.164
-14 | -0.714 | 0.1407 | -0.002 | -5.073
-13.5 | -0.687 | 0.13674 | -0.002 | -5.022
-13 | -0.659 | 0.13688 | -0.002 | -4.818
-12.5 | -0.631 | 0.12478 | -0.002 | -5.057
-12 | -0.604 | 0.12352 | -0.003 | -4.887
-11.5 | -0.576 | 0.11406 | -0.003 | -5.054
-11 | -0.549 | 0.11048 | -0.003 | -4.971
-10.5 | -0.522 | 0.1079 | -0.003 | -4.836
-10 | -0.494 | 0.10393 | -0.003 | -4.749
-9.5 | -0.466 | 0.09584 | -0.004 | -4.864
-9 | -0.439 | 0.08945 | -0.004 | -4.906
-8.5 | -0.411 | 0.07905 | -0.004 | -5.201
-8 | -0.384 | 0.06346 | -0.004 | -6.044
-7.5 | -0.579 | 0.05367 | -0.005 | -10.783
-7 | -0.58 | 0.04788 | -0.005 | -12.121
-6.5 | -0.675 | 0.01468 | -0.012 | -45.974
-6 | -0.635 | 0.01373 | -0.012 | -46.271
-5.5 | -0.585 | 0.01296 | -0.013 | -45.158
-5 | -0.529 | 0.01179 | -0.014 | -44.868
-4.5 | -0.468 | 0.01161 | -0.014 | -40.333
-4 | -0.403 | 0.01106 | -0.015 | -36.402
-3.5 | -0.336 | 0.0106 | -0.015 | -31.689
-3 | -0.268 | 0.01032 | -0.016 | -25.949
-2.5 | -0.199 | 0.00722 | -0.017 | -27.574
-2 | -0.13 | 0.00715 | -0.017 | -18.175
-1.5 | -0.06 | 0.00712 | -0.018 | -8.472
-1 | 0.009 | 0.00709 | -0.019 | 1.33
-0.5 | 0.079 | 0.00707 | -0.019 | 11.209
0 | 0.149 | 0.00715 | -0.02 | 20.88
0.5 | 0.219 | 0.00715 | -0.02 | 30.575
1 | 0.288 | 0.00725 | -0.021 | 39.755
1.5 | 0.358 | 0.00735 | -0.022 | 48.64
2 | 0.427 | 0.00747 | -0.022 | 57.163
2.5 | 0.496 | 0.00762 | -0.023 | 65.124
3 | 0.566 | 0.00778 | -0.023 | 72.734
3.5 | 0.634 | 0.00802 | -0.024 | 79.08
4 | 0.702 | 0.00835 | -0.025 | 84.049
4.5 | 0.765 | 0.00844 | -0.025 | 90.697
5 | 0.825 | 0.00921 | -0.026 | 89.494
5.5 | 0.883 | 0.00992 | -0.026 | 88.997
6 | 0.92 | 0.01667 | -0.026 | 55.232
6.5 | 0.968 | 0.01801 | -0.027 | 53.773
7 | 1.009 | 0.01946 | -0.027 | 51.845
7.5 | 1.038 | 0.02119 | -0.028 | 48.999
8 | 1.049 | 0.02353 | -0.028 | 44.582
8.5 | 1.025 | 0.02642 | -0.028 | 38.802
9 | 0.771 | 0.06703 | -0.011 | 11.501
9.5 | 0.581 | 0.07754 | -0.012 | 7.488
10 | 0.608 | 0.09694 | -0.013 | 6.273
10.5 | 0.635 | 0.10188 | -0.013 | 6.234
11 | 0.662 | 0.10757 | -0.014 | 6.154
11.5 | 0.69 | 0.11392 | -0.015 | 6.056
12 | 0.717 | 0.11739 | -0.016 | 6.105
12.5 | 0.743 | 0.12242 | -0.016 | 6.073
13 | 0.771 | 0.13101 | -0.017 | 5.885
13.5 | 0.798 | 0.13556 | -0.018 | 5.891
14 | 0.825 | 0.13901 | -0.018 | 5.935
14.5 | 0.852 | 0.14564 | -0.019 | 5.851
15 | 0.88 | 0.15424 | -0.02 | 5.708
15.5 | 0.907 | 0.15971 | -0.02 | 5.678
16 | 0.933 | 0.16832 | -0.021 | 5.546
16.5 | 0.962 | 0.17137 | -0.022 | 5.615
17 | 0.988 | 0.18135 | -0.022 | 5.451
17.5 | 1.015 | 0.18592 | -0.023 | 5.458
18 | 1.042 | 0.19021 | -0.023 | 5.477
18.5 | 1.07 | 0.20038 | -0.024 | 5.341
19 | 1.096 | 0.20522 | -0.025 | 5.342
19.5 | 1.122 | 0.20748 | -0.025 | 5.409
20 | 1.149 | 0.21893 | -0.026 | 5.248

## 40. Re 750k Mach 0.50 (2)
BIGFOIL.COM POLAR EXPORT
NACA63-214 a=0.2
NACA63-214 a=0.2 |  |  |  | Cl Max: | 1.0324 | at alpha= | 11 | deg
XFOIL ncrit=9 |  |  |  | L/D Max: | 92.5307 | at alpha= | 5 | deg
Re: | 750000 |  |  | Cd Min: | 0.26824 | at alpha= | -20 | deg
Mach: | 0.5 |  |  | Cl=0 at alpha= | -1.0713 | deg
|  |  |  | @ Cl=0.1, Cd= | 0.007179
|  |  |  | @ Cl=0.4, Cd= | 0.0074238
|  |  |  | @ Cl=0.6, Cd= | 0.0078102
alpha (deg) | Cl | Cd | Cm | Cl/Cd
-20 | -0.8214 | 0.26824 | 0.0824 | -3.0622
-19.5 | -0.7988 | 0.26007 | 0.0771 | -3.0715
-19 | -0.7801 | 0.24941 | 0.0696 | -3.1278
-18.5 | -0.7557 | 0.24128 | 0.0655 | -3.132
-18 | -0.7325 | 0.23384 | 0.0608 | -3.1325
-17.5 | -0.7133 | 0.22384 | 0.0541 | -3.1867
-17 | -0.693 | 0.21454 | 0.0489 | -3.2302
-16.5 | -0.6686 | 0.20763 | 0.045 | -3.2202
-16 | -0.6511 | 0.19794 | 0.0384 | -3.2894
-15.5 | -0.6377 | 0.18749 | 0.0314 | -3.4012
-15 | -0.6107 | 0.18069 | 0.0289 | -3.3798
-14.5 | -0.5898 | 0.17288 | 0.0245 | -3.4116
-14 | -0.5798 | 0.162 | 0.0167 | -3.579
-13.5 | -0.5667 | 0.15168 | 0.0106 | -3.7362
-13 | -0.553 | 0.14238 | 0.0064 | -3.884
-12 | -0.5428 | 0.11907 | -0.0054 | -4.5587
-10.5 | -0.5754 | 0.07868 | -0.0316 | -7.3132
-10 | -0.6125 | 0.06275 | -0.0423 | -9.761
-9.5 | -0.6442 | 0.05117 | -0.0501 | -12.5894
-9 | -0.6757 | 0.04171 | -0.0546 | -16.2
-8.5 | -0.7001 | 0.0346 | -0.055 | -20.2341
-8 | -0.7175 | 0.02894 | -0.0517 | -24.7927
-7.5 | -0.722 | 0.02455 | -0.0453 | -29.4094
-7 | -0.6966 | 0.02064 | -0.0402 | -33.75
-6.5 | -0.6526 | 0.01789 | -0.0361 | -36.4785
-6 | -0.6075 | 0.01552 | -0.0322 | -39.143
-5.5 | -0.555 | 0.01399 | -0.029 | -39.6712
-5 | -0.4999 | 0.01264 | -0.0264 | -39.5491
-4.5 | -0.4387 | 0.01175 | -0.0246 | -37.3362
-4 | -0.377 | 0.01085 | -0.0232 | -34.7465
-3 | -0.26 | 0.00812 | -0.0212 | -32.0197
-2.5 | -0.1962 | 0.0074 | -0.0207 | -26.5135
-2 | -0.1277 | 0.00725 | -0.0207 | -17.6138
-1 | 0.0098 | 0.00717 | -0.0209 | 1.3668
-0.5 | 0.0792 | 0.00717 | -0.0213 | 11.046
0 | 0.1484 | 0.0072 | -0.0217 | 20.6111
1 | 0.2868 | 0.00729 | -0.0226 | 39.3416
1.5 | 0.3559 | 0.00736 | -0.0229 | 48.356
2 | 0.425 | 0.00746 | -0.0232 | 56.9705
2.5 | 0.4941 | 0.00759 | -0.0234 | 65.0988
3 | 0.5632 | 0.00773 | -0.0234 | 72.859
3.5 | 0.632 | 0.00788 | -0.0233 | 80.203
4 | 0.7001 | 0.00809 | -0.0228 | 86.5389
4.5 | 0.767 | 0.00839 | -0.022 | 91.4184
5 | 0.83 | 0.00897 | -0.0206 | 92.5307
5.5 | 0.8812 | 0.01024 | -0.0178 | 86.0547
6.5 | 0.9295 | 0.01429 | -0.0054 | 65.0455
7 | 0.9385 | 0.01616 | 0.0027 | 58.0755
7.5 | 0.9725 | 0.01896 | 0.0043 | 51.2922
8 | 0.9908 | 0.02227 | 0.0077 | 44.4903
8.5 | 1.0055 | 0.02612 | 0.0106 | 38.4954
9 | 1.0126 | 0.03072 | 0.0132 | 32.9622
9.5 | 1.024 | 0.03529 | 0.0153 | 29.0167
10 | 1.0298 | 0.04052 | 0.0169 | 25.4146
10.5 | 1.0317 | 0.04652 | 0.0179 | 22.1776
11 | 1.0324 | 0.0533 | 0.0179 | 19.3696
11.5 | 1.0225 | 0.06179 | 0.0159 | 16.548
12 | 1.0058 | 0.07182 | 0.0119 | 14.0045
12.5 | 0.9839 | 0.08345 | 0.0059 | 11.7903
13 | 0.9578 | 0.09663 | -0.0019 | 9.912
13.5 | 0.9277 | 0.1116 | -0.0114 | 8.3127
14 | 0.895 | 0.12837 | -0.0222 | 6.972
14.5 | 0.8592 | 0.1475 | -0.0343 | 5.8251
15 | 0.836 | 0.16579 | -0.045 | 5.0425
15.5 | 0.8374 | 0.17891 | -0.0527 | 4.6806
16 | 0.8488 | 0.18927 | -0.0589 | 4.4846

## 41. Re 1M Mach 0.00 (1)
BIGFOIL.COM POLAR EXPORT
NACA63-214 a=0.2
NACA63-214 a=0.2 |  |  |  | Cl Max: | 1.242 | at alpha= | 12.5 | deg
JavaFoil+Calcfoil stall+Eppler ext transition |  |  |  | L/D Max: | 104.931 | at alpha= | 6 | deg
Re: | 1000000 |  |  | Cd Min: | 0.00634 | at alpha= | -1.5 | deg
Mach: | 0 |  |  | Cl=0 at alpha= | -1.0667 | deg
|  |  |  | @ Cl=0.1, Cd= | 0.0063503
|  |  |  | @ Cl=0.4, Cd= | 0.006565
|  |  |  | @ Cl=0.6, Cd= | 0.0069602
alpha (deg) | Cl | Cd | Cm | Cl/Cd
-16 | -0.853 | 0.12604 | -0.001 | -6.764
-15.5 | -0.867 | 0.11939 | -0.001 | -7.266
-15 | -0.88 | 0.11263 | -0.001 | -7.809
-14.5 | -0.889 | 0.10478 | -0.001 | -8.481
-14 | -0.891 | 0.09853 | -0.002 | -9.046
-13.5 | -0.887 | 0.09251 | -0.002 | -9.592
-13 | -0.88 | 0.0868 | -0.002 | -10.134
-12.5 | -0.87 | 0.08191 | -0.002 | -10.618
-12 | -0.857 | 0.07638 | -0.003 | -11.218
-11.5 | -0.845 | 0.06924 | -0.003 | -12.202
-11 | -0.954 | 0.0215 | -0.006 | -44.362
-10.5 | -0.944 | 0.01788 | -0.006 | -52.791
-10 | -0.92 | 0.01626 | -0.007 | -56.618
-9.5 | -0.892 | 0.01497 | -0.007 | -59.563
-9 | -0.858 | 0.01404 | -0.008 | -61.11
-8.5 | -0.82 | 0.01328 | -0.008 | -61.75
-8 | -0.779 | 0.01213 | -0.009 | -64.234
-7.5 | -0.737 | 0.01204 | -0.009 | -61.208
-7 | -0.687 | 0.01154 | -0.01 | -59.49
-6.5 | -0.634 | 0.01112 | -0.01 | -57.04
-6 | -0.58 | 0.01067 | -0.011 | -54.401
-5.5 | -0.525 | 0.0103 | -0.011 | -50.95
-5 | -0.468 | 0.00998 | -0.012 | -46.876
-4.5 | -0.41 | 0.00967 | -0.012 | -42.398
-4 | -0.351 | 0.00943 | -0.013 | -37.274
-3.5 | -0.292 | 0.00656 | -0.013 | -44.511
-3 | -0.233 | 0.00648 | -0.014 | -35.906
-2.5 | -0.173 | 0.00644 | -0.014 | -26.817
-2 | -0.113 | 0.0064 | -0.015 | -17.605
-1.5 | -0.052 | 0.00634 | -0.016 | -8.243
-1 | 0.008 | 0.00635 | -0.016 | 1.285
-0.5 | 0.069 | 0.00634 | -0.017 | 10.829
0 | 0.129 | 0.00636 | -0.017 | 20.314
0.5 | 0.189 | 0.00639 | -0.018 | 29.624
1 | 0.25 | 0.00642 | -0.018 | 38.881
1.5 | 0.31 | 0.00649 | -0.019 | 47.79
2 | 0.37 | 0.00652 | -0.019 | 56.807
2.5 | 0.43 | 0.00661 | -0.02 | 65.125
3 | 0.491 | 0.00671 | -0.02 | 73.131
3.5 | 0.55 | 0.00685 | -0.021 | 80.29
4 | 0.609 | 0.00698 | -0.021 | 87.369
4.5 | 0.668 | 0.00714 | -0.022 | 93.565
5 | 0.726 | 0.00738 | -0.023 | 98.357
5.5 | 0.784 | 0.00766 | -0.023 | 102.251
6 | 0.84 | 0.008 | -0.024 | 104.931
6.5 | 0.879 | 0.01279 | -0.024 | 68.672
7 | 0.927 | 0.01354 | -0.024 | 68.484
7.5 | 0.975 | 0.01428 | -0.025 | 68.267
8 | 1.019 | 0.01506 | -0.025 | 67.71
8.5 | 1.062 | 0.01594 | -0.025 | 66.624
9 | 1.101 | 0.01694 | -0.026 | 65.003
9.5 | 1.135 | 0.01801 | -0.026 | 62.995
10 | 1.164 | 0.0193 | -0.027 | 60.344
10.5 | 1.19 | 0.0206 | -0.027 | 57.747
11 | 1.21 | 0.02214 | -0.027 | 54.678
11.5 | 1.226 | 0.02374 | -0.028 | 51.634
12 | 1.237 | 0.02576 | -0.028 | 48.013
12.5 | 1.242 | 0.02793 | -0.028 | 44.482
13 | 1.242 | 0.03054 | -0.029 | 40.672
13.5 | 1.236 | 0.03398 | -0.029 | 36.357
14 | 1.222 | 0.03834 | -0.029 | 31.878
14.5 | 1.202 | 0.04436 | -0.029 | 27.104
15 | 1.153 | 0.06067 | -0.028 | 19.003
15.5 | 1.068 | 0.09686 | -0.023 | 11.028
16 | 1.026 | 0.1152 | -0.02 | 8.909
16.5 | 0.997 | 0.12597 | -0.019 | 7.916
17 | 0.969 | 0.13499 | -0.018 | 7.175
17.5 | 0.941 | 0.1461 | -0.018 | 6.438

## 42. Re 1M Mach 0.00 (2)
BIGFOIL.COM POLAR EXPORT
NACA63-214 a=0.2
NACA63-214 a=0.2 |  |  |  | Cl Max: | 1.3179 | at alpha= | 17 | deg
XFOIL ncrit=9 |  |  |  | L/D Max: | 100.16 | at alpha= | 5.5 | deg
Re: | 1000000 |  |  | Cd Min: | 0.22398 | at alpha= | -19.5 | deg
Mach: | 0 |  |  | Cl=0 at alpha= | -1.0647 | deg
|  |  |  | @ Cl=0.1, Cd= | 0.0059917
|  |  |  | @ Cl=0.4, Cd= | 0.0062263
|  |  |  | @ Cl=0.6, Cd= | 0.0065977
alpha (deg) | Cl | Cd | Cm | Cl/Cd
-19.5 | -0.7347 | 0.22398 | 0.0568 | -3.2802
-19 | -0.7151 | 0.21908 | 0.0534 | -3.2641
-18.5 | -0.697 | 0.21355 | 0.0496 | -3.2639
-17 | -0.9445 | 0.10316 | -0.0077 | -9.1557
-16.5 | -0.9918 | 0.08385 | -0.0208 | -11.8283
-16 | -1.0505 | 0.06596 | -0.0322 | -15.9263
-15.5 | -1.0813 | 0.05507 | -0.0378 | -19.635
-15 | -1.1143 | 0.04528 | -0.0411 | -24.6091
-14.5 | -1.126 | 0.03886 | -0.0418 | -28.9758
-14 | -1.1229 | 0.03451 | -0.0413 | -32.5384
-13.5 | -1.1136 | 0.03107 | -0.0401 | -35.8416
-13 | -1.0994 | 0.02832 | -0.0383 | -38.8206
-12.5 | -1.0826 | 0.0259 | -0.0358 | -41.7992
-12 | -1.0627 | 0.02389 | -0.0327 | -44.483
-11.5 | -1.0373 | 0.02215 | -0.0296 | -46.8307
-11 | -1.001 | 0.02071 | -0.0277 | -48.3341
-10 | -0.9336 | 0.01759 | -0.0222 | -53.0756
-9.5 | -0.8918 | 0.01644 | -0.0206 | -54.2457
-9 | -0.8463 | 0.0155 | -0.0195 | -54.6
-8.5 | -0.7988 | 0.01464 | -0.0185 | -54.5628
-8 | -0.7496 | 0.01387 | -0.0178 | -54.0447
-7.5 | -0.7027 | 0.01272 | -0.0168 | -55.2437
-7 | -0.6504 | 0.01215 | -0.0165 | -53.5309
-6.5 | -0.5988 | 0.01141 | -0.0161 | -52.4803
-6 | -0.5453 | 0.01087 | -0.0159 | -50.1656
-5.5 | -0.4914 | 0.01031 | -0.0158 | -47.6625
-5 | -0.4366 | 0.00983 | -0.0158 | -44.4151
-4.5 | -0.3821 | 0.00926 | -0.0159 | -41.2635
-4 | -0.3285 | 0.00852 | -0.0159 | -38.5563
-3.5 | -0.277 | 0.00735 | -0.016 | -37.6871
-3 | -0.2233 | 0.00651 | -0.0161 | -34.3011
-2.5 | -0.1661 | 0.00627 | -0.0165 | -26.4912
-2 | -0.1084 | 0.00613 | -0.0169 | -17.6835
-1.5 | -0.0505 | 0.00607 | -0.0173 | -8.3196
-1 | 0.0075 | 0.00601 | -0.0177 | 1.2479
-0.5 | 0.0657 | 0.00598 | -0.0181 | 10.9866
0 | 0.1242 | 0.006 | -0.0187 | 20.7
0.5 | 0.1824 | 0.00604 | -0.0191 | 30.1987
1 | 0.2409 | 0.00606 | -0.0197 | 39.7525
1.5 | 0.2992 | 0.0061 | -0.0202 | 49.0492
2 | 0.3574 | 0.00616 | -0.0206 | 58.0195
3 | 0.473 | 0.00634 | -0.0215 | 74.6057
3.5 | 0.5306 | 0.00642 | -0.0219 | 82.648
4 | 0.5878 | 0.00655 | -0.0223 | 89.7405
4.5 | 0.6441 | 0.00677 | -0.0225 | 95.1403
5 | 0.6995 | 0.00708 | -0.0227 | 98.7994
5.5 | 0.7532 | 0.00752 | -0.0226 | 100.1596
6 | 0.8025 | 0.0084 | -0.022 | 95.5357
6.5 | 0.8473 | 0.00961 | -0.0209 | 88.1686
7 | 0.8895 | 0.01078 | -0.0193 | 82.5139
7.5 | 0.928 | 0.01177 | -0.0167 | 78.8445
8 | 0.9814 | 0.01278 | -0.0174 | 76.7919
8.5 | 1.0274 | 0.01367 | -0.0166 | 75.1573
9 | 1.0711 | 0.01458 | -0.0154 | 73.4636
9.5 | 1.1072 | 0.01582 | -0.0132 | 69.9874
10 | 1.1448 | 0.0167 | -0.0111 | 68.5509
10.5 | 1.1682 | 0.01795 | -0.0072 | 65.0808
11 | 1.183 | 0.01999 | -0.0032 | 59.1796
11.5 | 1.209 | 0.02165 | -0.001 | 55.843
12 | 1.233 | 0.0236 | 0.001 | 52.2458
12.5 | 1.2492 | 0.0263 | 0.003 | 47.4981
13 | 1.259 | 0.0297 | 0.0048 | 42.3906
13.5 | 1.2786 | 0.03249 | 0.0058 | 39.3536
14 | 1.2958 | 0.03563 | 0.0066 | 36.3682
14.5 | 1.3081 | 0.03939 | 0.007 | 33.2089
15 | 1.3089 | 0.04452 | 0.0071 | 29.4003
15.5 | 1.3028 | 0.05083 | 0.0065 | 25.6305
16 | 1.312 | 0.05581 | 0.0055 | 23.5083
16.5 | 1.3173 | 0.06153 | 0.004 | 21.4091
17 | 1.3179 | 0.06814 | 0.0018 | 19.3411
17.5 | 1.3178 | 0.07519 | -0.0009 | 17.5263
18 | 1.3153 | 0.08294 | -0.0042 | 15.8585
18.5 | 1.301 | 0.09285 | -0.0087 | 14.0118
19 | 1.2797 | 0.10438 | -0.0144 | 12.26
19.5 | 1.2618 | 0.11594 | -0.0206 | 10.8832
20 | 1.2486 | 0.12708 | -0.0269 | 9.8253

## 43. Re 1M Mach 0.10 (1)
BIGFOIL.COM POLAR EXPORT
NACA63-214 a=0.2
NACA63-214 a=0.2 |  |  |  | Cl Max: | 1.233 | at alpha= | 12.5 | deg
JavaFoil+Calcfoil stall+Eppler ext transition |  |  |  | L/D Max: | 104.089 | at alpha= | 6 | deg
Re: | 1000000 |  |  | Cd Min: | 0.00635 | at alpha= | -1 | deg
Mach: | 0.1 |  |  | Cl=0 at alpha= | -1.0656 | deg
|  |  |  | @ Cl=0.1, Cd= | 0.0063602
|  |  |  | @ Cl=0.4, Cd= | 0.006593
|  |  |  | @ Cl=0.6, Cd= | 0.0069556
alpha (deg) | Cl | Cd | Cm | Cl/Cd
-15.5 | -0.842 | 0.11965 | -0.001 | -7.034
-15 | -0.857 | 0.11325 | -0.001 | -7.568
-14.5 | -0.87 | 0.10618 | -0.001 | -8.195
-14 | -0.876 | 0.10012 | -0.002 | -8.753
-13.5 | -0.874 | 0.09397 | -0.002 | -9.302
-13 | -0.87 | 0.08779 | -0.002 | -9.905
-12.5 | -0.861 | 0.08248 | -0.002 | -10.445
-12 | -0.849 | 0.07792 | -0.003 | -10.894
-11.5 | -0.836 | 0.0717 | -0.003 | -11.664
-11 | -0.926 | 0.02701 | -0.005 | -34.278
-10.5 | -0.938 | 0.01856 | -0.006 | -50.551
-10 | -0.918 | 0.01658 | -0.007 | -55.359
-9.5 | -0.891 | 0.01524 | -0.007 | -58.454
-9 | -0.858 | 0.01419 | -0.008 | -60.463
-8.5 | -0.821 | 0.01341 | -0.008 | -61.232
-8 | -0.781 | 0.0128 | -0.009 | -60.973
-7.5 | -0.739 | 0.01219 | -0.009 | -60.649
-7 | -0.689 | 0.01159 | -0.01 | -59.469
-6.5 | -0.637 | 0.01116 | -0.01 | -57.092
-6 | -0.583 | 0.0107 | -0.011 | -54.488
-5.5 | -0.527 | 0.01033 | -0.011 | -51.036
-5 | -0.47 | 0.01 | -0.012 | -46.998
-4.5 | -0.412 | 0.00968 | -0.012 | -42.532
-4 | -0.353 | 0.00944 | -0.013 | -37.4
-3.5 | -0.294 | 0.00924 | -0.013 | -31.781
-3 | -0.234 | 0.00648 | -0.014 | -36.062
-2.5 | -0.174 | 0.00645 | -0.015 | -26.917
-2 | -0.113 | 0.0064 | -0.015 | -17.688
-1.5 | -0.053 | 0.00637 | -0.016 | -8.241
-1 | 0.008 | 0.00635 | -0.016 | 1.291
-0.5 | 0.069 | 0.00635 | -0.017 | 10.874
0 | 0.13 | 0.00637 | -0.017 | 20.4
0.5 | 0.19 | 0.00641 | -0.018 | 29.707
1 | 0.251 | 0.00643 | -0.018 | 39.047
1.5 | 0.312 | 0.00649 | -0.019 | 48.015
2 | 0.372 | 0.00657 | -0.019 | 56.67
2.5 | 0.433 | 0.00662 | -0.02 | 65.386
3 | 0.493 | 0.00671 | -0.02 | 73.414
3.5 | 0.553 | 0.00686 | -0.021 | 80.615
4 | 0.612 | 0.00698 | -0.022 | 87.694
4.5 | 0.671 | 0.0072 | -0.022 | 93.221
5 | 0.73 | 0.0074 | -0.023 | 98.665
5.5 | 0.787 | 0.00769 | -0.023 | 102.445
6 | 0.844 | 0.0081 | -0.024 | 104.089
6.5 | 0.882 | 0.01291 | -0.024 | 68.331
7 | 0.931 | 0.01368 | -0.024 | 68.023
7.5 | 0.978 | 0.01444 | -0.025 | 67.713
8 | 1.023 | 0.01521 | -0.025 | 67.206
8.5 | 1.064 | 0.01612 | -0.026 | 66.051
9 | 1.103 | 0.01723 | -0.026 | 64.035
9.5 | 1.136 | 0.01839 | -0.026 | 61.79
10 | 1.165 | 0.01958 | -0.027 | 59.519
10.5 | 1.189 | 0.02102 | -0.027 | 56.553
11 | 1.208 | 0.02251 | -0.028 | 53.664
11.5 | 1.222 | 0.0242 | -0.028 | 50.492
12 | 1.23 | 0.02631 | -0.028 | 46.756
12.5 | 1.233 | 0.02861 | -0.029 | 43.089
13 | 1.229 | 0.03177 | -0.029 | 38.665
13.5 | 1.218 | 0.0354 | -0.029 | 34.415
14 | 1.195 | 0.04191 | -0.029 | 28.527
14.5 | 1.15 | 0.05641 | -0.028 | 20.382
15 | 1.058 | 0.09537 | -0.022 | 11.094
15.5 | 1.021 | 0.11015 | -0.02 | 9.268
16 | 0.991 | 0.12077 | -0.019 | 8.204
16.5 | 0.961 | 0.1286 | -0.019 | 7.477
17 | 0.93 | 0.13714 | -0.018 | 6.783
17.5 | 0.897 | 0.14788 | -0.018 | 6.069

## 44. Re 1M Mach 0.10 (2)
BIGFOIL.COM POLAR EXPORT
NACA63-214 a=0.2
NACA63-214 a=0.2 |  |  |  | Cl Max: | 1.3031 | at alpha= | 16.5 | deg
XFOIL ncrit=9 |  |  |  | L/D Max: | 99.8419 | at alpha= | 5.5 | deg
Re: | 1000000 |  |  | Cd Min: | 0.21991 | at alpha= | -19 | deg
Mach: | 0.1 |  |  | Cl=0 at alpha= | -1.0643 | deg
|  |  |  | @ Cl=0.1, Cd= | 0.0060115
|  |  |  | @ Cl=0.4, Cd= | 0.0062285
|  |  |  | @ Cl=0.6, Cd= | 0.006613
alpha (deg) | Cl | Cd | Cm | Cl/Cd
-19 | -0.7168 | 0.21991 | 0.0539 | -3.2595
-18.5 | -0.6983 | 0.21443 | 0.0501 | -3.2565
-18 | -0.6911 | 0.20277 | 0.0434 | -3.4083
-17.5 | -0.676 | 0.1957 | 0.0397 | -3.4543
-17 | -0.6564 | 0.19073 | 0.0364 | -3.4415
-16.5 | -0.9563 | 0.09323 | -0.0147 | -10.2574
-16 | -1.0114 | 0.074 | -0.0276 | -13.6676
-15.5 | -1.0437 | 0.06152 | -0.0352 | -16.9652
-15 | -1.0775 | 0.05078 | -0.0403 | -21.219
-14.5 | -1.0966 | 0.043 | -0.0424 | -25.5023
-14 | -1.1002 | 0.03764 | -0.0428 | -29.2295
-13.5 | -1.0964 | 0.03344 | -0.0421 | -32.7871
-13 | -1.0864 | 0.03016 | -0.0406 | -36.0212
-12.5 | -1.0732 | 0.02731 | -0.0382 | -39.297
-12 | -1.0556 | 0.02497 | -0.0353 | -42.2747
-11.5 | -1.0343 | 0.02298 | -0.0318 | -45.0087
-11 | -1.0012 | 0.02136 | -0.0295 | -46.8727
-10 | -0.9349 | 0.01816 | -0.0237 | -51.4813
-9.5 | -0.895 | 0.01679 | -0.0217 | -53.3055
-9 | -0.8499 | 0.01578 | -0.0204 | -53.8593
-8.5 | -0.8026 | 0.01486 | -0.0193 | -54.0108
-8 | -0.7527 | 0.01412 | -0.0185 | -53.3074
-7.5 | -0.7065 | 0.01285 | -0.0173 | -54.9805
-7 | -0.6541 | 0.01225 | -0.017 | -53.3959
-6.5 | -0.6019 | 0.01154 | -0.0165 | -52.1577
-6 | -0.5485 | 0.01093 | -0.0162 | -50.183
-5 | -0.439 | 0.0099 | -0.0161 | -44.3434
-4.5 | -0.3841 | 0.00933 | -0.0161 | -41.1683
-4 | -0.3302 | 0.00857 | -0.0161 | -38.5298
-3.5 | -0.2782 | 0.00744 | -0.0161 | -37.3925
-3 | -0.2246 | 0.00654 | -0.0162 | -34.3425
-2.5 | -0.167 | 0.00629 | -0.0166 | -26.5501
-2 | -0.109 | 0.00615 | -0.017 | -17.7236
-1.5 | -0.0508 | 0.00608 | -0.0174 | -8.3553
-1 | 0.0075 | 0.00603 | -0.0178 | 1.2438
-0.5 | 0.0662 | 0.006 | -0.0182 | 11.0333
0 | 0.125 | 0.00602 | -0.0188 | 20.7641
0.5 | 0.1837 | 0.00605 | -0.0193 | 30.3636
1 | 0.2424 | 0.00609 | -0.0198 | 39.803
1.5 | 0.3011 | 0.00613 | -0.0203 | 49.1191
2 | 0.3596 | 0.00618 | -0.0208 | 58.1877
2.5 | 0.4179 | 0.00625 | -0.0212 | 66.864
3 | 0.476 | 0.00635 | -0.0216 | 74.9606
3.5 | 0.5339 | 0.00644 | -0.022 | 82.9037
4 | 0.5915 | 0.00658 | -0.0223 | 89.8936
4.5 | 0.6481 | 0.0068 | -0.0226 | 95.3088
5 | 0.7039 | 0.0071 | -0.0227 | 99.1408
5.5 | 0.7578 | 0.00759 | -0.0226 | 99.8419
6 | 0.8073 | 0.00849 | -0.022 | 95.0883
6.5 | 0.8516 | 0.00976 | -0.0207 | 87.2541
7 | 0.894 | 0.01093 | -0.019 | 81.7932
7.5 | 0.9321 | 0.01195 | -0.0163 | 78
8 | 0.9855 | 0.01296 | -0.0169 | 76.0417
8.5 | 1.0311 | 0.0139 | -0.0159 | 74.1799
9 | 1.075 | 0.01477 | -0.0146 | 72.7827
9.5 | 1.1104 | 0.01602 | -0.0121 | 69.3134
10 | 1.1434 | 0.01699 | -0.0092 | 67.2984
10.5 | 1.1649 | 0.01845 | -0.0053 | 63.1382
11 | 1.1814 | 0.02055 | -0.0017 | 57.4891
11.5 | 1.2063 | 0.0224 | 0.0005 | 53.8527
12 | 1.2295 | 0.02452 | 0.0024 | 50.1427
12.5 | 1.2405 | 0.02774 | 0.0045 | 44.7188
13 | 1.2546 | 0.03096 | 0.006 | 40.5233
13.5 | 1.2724 | 0.03404 | 0.007 | 37.3796
14 | 1.2883 | 0.03744 | 0.0076 | 34.4097
14.5 | 1.2981 | 0.04157 | 0.0079 | 31.2268
15 | 1.2909 | 0.04781 | 0.0076 | 27.0006
15.5 | 1.2937 | 0.05341 | 0.0068 | 24.2221
16 | 1.3 | 0.05894 | 0.0056 | 22.0563
16.5 | 1.3031 | 0.06519 | 0.0037 | 19.9893
17 | 1.3016 | 0.07235 | 0.0012 | 17.9903
17.5 | 1.299 | 0.08008 | -0.002 | 16.2213
18 | 1.2914 | 0.08892 | -0.006 | 14.5232
18.5 | 1.2736 | 0.09975 | -0.0112 | 12.7679
19 | 1.2466 | 0.11265 | -0.0179 | 11.0661
19.5 | 1.2356 | 0.1235 | -0.0241 | 10.0049
20 | 1.2191 | 0.13567 | -0.0313 | 8.9858

## 45. Re 1M Mach 0.25 (1)
BIGFOIL.COM POLAR EXPORT
NACA63-214 a=0.2
NACA63-214 a=0.2 |  |  |  | Cl Max: | 1.184 | at alpha= | 11 | deg
JavaFoil+Calcfoil stall+Eppler ext transition |  |  |  | L/D Max: | 102.261 | at alpha= | 6 | deg
Re: | 1000000 |  |  | Cd Min: | 0.00642 | at alpha= | -1 | deg
Mach: | 0.25 |  |  | Cl=0 at alpha= | -1.0645 | deg
|  |  |  | @ Cl=0.1, Cd= | 0.0064494
|  |  |  | @ Cl=0.4, Cd= | 0.006669
|  |  |  | @ Cl=0.6, Cd= | 0.0070592
alpha (deg) | Cl | Cd | Cm | Cl/Cd
-14.5 | -0.709 | 0.11745 | -0.001 | -6.037
-14 | -0.743 | 0.11068 | -0.001 | -6.714
-13.5 | -0.764 | 0.10132 | -0.002 | -7.538
-13 | -0.779 | 0.09484 | -0.002 | -8.213
-12.5 | -0.789 | 0.09002 | -0.002 | -8.765
-12 | -0.793 | 0.08292 | -0.002 | -9.565
-11.5 | -0.792 | 0.07714 | -0.003 | -10.272
-11 | -0.786 | 0.07184 | -0.003 | -10.943
-10.5 | -0.777 | 0.06578 | -0.004 | -11.813
-10 | -0.863 | 0.02494 | -0.006 | -34.616
-9.5 | -0.877 | 0.01706 | -0.007 | -51.373
-9 | -0.855 | 0.01531 | -0.008 | -55.832
-8.5 | -0.823 | 0.01425 | -0.008 | -57.76
-8 | -0.786 | 0.01343 | -0.009 | -58.557
-7.5 | -0.745 | 0.01274 | -0.01 | -58.537
-7 | -0.703 | 0.012 | -0.01 | -58.541
-6.5 | -0.651 | 0.01153 | -0.011 | -56.435
-6 | -0.597 | 0.01102 | -0.011 | -54.166
-5.5 | -0.54 | 0.01061 | -0.012 | -50.948
-5 | -0.482 | 0.01025 | -0.012 | -47.05
-4.5 | -0.423 | 0.00992 | -0.013 | -42.619
-4 | -0.362 | 0.00965 | -0.013 | -37.559
-3.5 | -0.302 | 0.00937 | -0.014 | -32.173
-3 | -0.24 | 0.00658 | -0.014 | -36.482
-2.5 | -0.178 | 0.00651 | -0.015 | -27.388
-2 | -0.116 | 0.00647 | -0.015 | -17.982
-1.5 | -0.054 | 0.00644 | -0.016 | -8.387
-1 | 0.008 | 0.00642 | -0.017 | 1.314
-0.5 | 0.071 | 0.00644 | -0.017 | 11.005
0 | 0.133 | 0.00646 | -0.018 | 20.672
0.5 | 0.196 | 0.00644 | -0.018 | 30.377
1 | 0.258 | 0.0065 | -0.019 | 39.671
1.5 | 0.32 | 0.00656 | -0.019 | 48.777
2 | 0.382 | 0.00664 | -0.02 | 57.542
2.5 | 0.444 | 0.00674 | -0.02 | 65.935
3 | 0.506 | 0.00685 | -0.021 | 73.972
3.5 | 0.568 | 0.00697 | -0.022 | 81.458
4 | 0.629 | 0.00714 | -0.022 | 88.139
4.5 | 0.69 | 0.00733 | -0.023 | 94.078
5 | 0.749 | 0.00762 | -0.023 | 98.35
5.5 | 0.808 | 0.00796 | -0.024 | 101.556
6 | 0.865 | 0.00846 | -0.024 | 102.261
6.5 | 0.9 | 0.01355 | -0.024 | 66.407
7 | 0.949 | 0.0144 | -0.025 | 65.924
7.5 | 0.995 | 0.01527 | -0.025 | 65.171
8 | 1.038 | 0.01622 | -0.026 | 64.027
8.5 | 1.078 | 0.01728 | -0.026 | 62.398
9 | 1.114 | 0.01853 | -0.027 | 60.105
9.5 | 1.142 | 0.01983 | -0.027 | 57.56
10 | 1.163 | 0.02134 | -0.027 | 54.499
10.5 | 1.177 | 0.02303 | -0.028 | 51.122
11 | 1.184 | 0.02504 | -0.028 | 47.268
11.5 | 1.181 | 0.02741 | -0.028 | 43.109
12 | 1.169 | 0.03066 | -0.029 | 38.125
12.5 | 1.142 | 0.03586 | -0.029 | 31.842
13 | 1.09 | 0.04692 | -0.028 | 23.243
13.5 | 0.962 | 0.09516 | -0.018 | 10.106
14 | 0.925 | 0.10517 | -0.017 | 8.791
14.5 | 0.885 | 0.11403 | -0.016 | 7.757
15 | 0.837 | 0.12253 | -0.016 | 6.827
15.5 | 0.777 | 0.13091 | -0.015 | 5.937
16 | 0.713 | 0.14246 | -0.015 | 5.006

## 46. Re 1M Mach 0.25 (2)
BIGFOIL.COM POLAR EXPORT
NACA63-214 a=0.2
NACA63-214 a=0.2 |  |  |  | Cl Max: | 1.2368 | at alpha= | 14 | deg
XFOIL ncrit=9 |  |  |  | L/D Max: | 99.4945 | at alpha= | 5 | deg
Re: | 1000000 |  |  | Cd Min: | 0.18501 | at alpha= | -16.5 | deg
Mach: | 0.25 |  |  | Cl=0 at alpha= | -1.0672 | deg
|  |  |  | @ Cl=0.1, Cd= | 0.0061148
|  |  |  | @ Cl=0.4, Cd= | 0.006318
|  |  |  | @ Cl=0.6, Cd= | 0.0066937
alpha (deg) | Cl | Cd | Cm | Cl/Cd
-16.5 | -0.6509 | 0.18501 | 0.0326 | -3.5182
-16 | -0.6408 | 0.17473 | 0.0271 | -3.6674
-15.5 | -0.6258 | 0.16812 | 0.0238 | -3.7223
-15 | -0.6084 | 0.16178 | 0.0203 | -3.7607
-14 | -0.7956 | 0.08907 | -0.0177 | -8.9323
-13.5 | -0.8826 | 0.0636 | -0.0359 | -13.8774
-13 | -0.9232 | 0.05117 | -0.0432 | -18.0418
-12.5 | -0.9554 | 0.04177 | -0.0466 | -22.8729
-12 | -0.9704 | 0.03538 | -0.0468 | -27.4279
-11.5 | -0.9774 | 0.0303 | -0.0448 | -32.2574
-11 | -0.9654 | 0.02633 | -0.0431 | -36.6654
-10 | -0.935 | 0.02196 | -0.0321 | -42.5774
-9.5 | -0.9052 | 0.01931 | -0.0286 | -46.8773
-9 | -0.8652 | 0.01762 | -0.0261 | -49.1033
-8.5 | -0.8199 | 0.01633 | -0.0241 | -50.2082
-8 | -0.7722 | 0.01515 | -0.0224 | -50.9703
-7 | -0.6735 | 0.01289 | -0.0196 | -52.2498
-6.5 | -0.6189 | 0.01221 | -0.0189 | -50.688
-6 | -0.5656 | 0.01132 | -0.0181 | -49.9647
-5.5 | -0.509 | 0.01079 | -0.0178 | -47.1733
-5 | -0.4529 | 0.01018 | -0.0174 | -44.4892
-4.5 | -0.3957 | 0.00967 | -0.0172 | -40.9204
-4 | -0.3397 | 0.00891 | -0.0171 | -38.1257
-3.5 | -0.285 | 0.00792 | -0.0171 | -35.9848
-3 | -0.2316 | 0.0067 | -0.017 | -34.5672
-2.5 | -0.1726 | 0.0064 | -0.0172 | -26.9688
-2 | -0.1124 | 0.00626 | -0.0176 | -17.9553
-1.5 | -0.0522 | 0.00615 | -0.018 | -8.4878
-1 | 0.0081 | 0.0061 | -0.0184 | 1.3279
-0.5 | 0.0685 | 0.00612 | -0.0188 | 11.1928
0 | 0.1294 | 0.00611 | -0.0193 | 21.1784
0.5 | 0.1902 | 0.00613 | -0.0199 | 31.0277
1 | 0.2508 | 0.00617 | -0.0204 | 40.6483
1.5 | 0.3112 | 0.00623 | -0.0208 | 49.9518
2 | 0.3717 | 0.00629 | -0.0213 | 59.0938
2.5 | 0.4323 | 0.00635 | -0.0217 | 68.0787
3 | 0.4926 | 0.00644 | -0.0221 | 76.4907
3.5 | 0.5523 | 0.00659 | -0.0224 | 83.8088
4 | 0.6121 | 0.00672 | -0.0227 | 91.0863
4.5 | 0.6708 | 0.00696 | -0.0228 | 96.3793
5 | 0.7283 | 0.00732 | -0.0228 | 99.4945
5.5 | 0.783 | 0.00795 | -0.0224 | 98.4906
6 | 0.8321 | 0.00908 | -0.0213 | 91.641
6.5 | 0.8752 | 0.01053 | -0.0195 | 83.1149
7 | 0.9176 | 0.01174 | -0.0173 | 78.1601
7.5 | 0.9551 | 0.01274 | -0.0138 | 74.9686
8 | 1.0093 | 0.01373 | -0.0139 | 73.5106
8.5 | 1.0517 | 0.01483 | -0.0118 | 70.9171
9 | 1.084 | 0.01611 | -0.0084 | 67.2874
9.5 | 1.1071 | 0.01756 | -0.0039 | 63.0467
10 | 1.1326 | 0.01927 | -0.0007 | 58.7753
10.5 | 1.1438 | 0.02215 | 0.003 | 51.6388
11 | 1.1673 | 0.02453 | 0.0052 | 47.5866
11.5 | 1.1869 | 0.02738 | 0.0072 | 43.3492
12 | 1.2011 | 0.03083 | 0.0088 | 38.9588
12.5 | 1.2061 | 0.03529 | 0.0103 | 34.1768
13 | 1.2196 | 0.03928 | 0.0111 | 31.0489
13.5 | 1.2296 | 0.04382 | 0.0114 | 28.0602
14 | 1.2368 | 0.04902 | 0.011 | 25.2305
14.5 | 1.2287 | 0.05618 | 0.0098 | 21.8708
15 | 1.2283 | 0.06303 | 0.0081 | 19.4875
15.5 | 1.2242 | 0.07077 | 0.0056 | 17.2983
16 | 1.2167 | 0.07949 | 0.0021 | 15.3063
16.5 | 1.2064 | 0.08912 | -0.0023 | 13.5368
17 | 1.1912 | 0.1001 | -0.0079 | 11.9001
17.5 | 1.1736 | 0.11203 | -0.0144 | 10.4758
18 | 1.1528 | 0.12505 | -0.0221 | 9.2187
18.5 | 1.1259 | 0.13979 | -0.0311 | 8.0542
19 | 1.0981 | 0.15543 | -0.0411 | 7.0649

## 47. Re 1M Mach 0.50 (1)
BIGFOIL.COM POLAR EXPORT
NACA63-214 a=0.2
NACA63-214 a=0.2 |  |  |  | Cl Max: | 1.149 | at alpha= | 20 | deg
JavaFoil+Calcfoil stall+Eppler ext transition |  |  |  | L/D Max: | 95.139 | at alpha= | 5 | deg
Re: | 1000000 |  |  | Cd Min: | 0.00668 | at alpha= | -0.5 | deg
Mach: | 0.5 |  |  | Cl=0 at alpha= | -1.0652 | deg
|  |  |  | @ Cl=0.1, Cd= | 0.006692
|  |  |  | @ Cl=0.4, Cd= | 0.0070009
|  |  |  | @ Cl=0.6, Cd= | 0.00744
alpha (deg) | Cl | Cd | Cm | Cl/Cd
-20 | -1.044 | 0.20392 | 0.001 | -5.118
-19.5 | -1.014 | 0.19406 | 0.001 | -5.225
-19 | -0.987 | 0.18597 | 0.001 | -5.306
-18.5 | -0.96 | 0.18166 | 0 | -5.285
-18 | -0.933 | 0.1753 | 0 | -5.324
-17.5 | -0.908 | 0.17547 | 0 | -5.173
-17 | -0.878 | 0.16449 | 0 | -5.336
-16.5 | -0.851 | 0.15861 | -0.001 | -5.363
-16 | -0.824 | 0.15543 | -0.001 | -5.3
-15.5 | -0.797 | 0.14977 | -0.001 | -5.32
-15 | -0.769 | 0.14625 | -0.001 | -5.259
-14.5 | -0.741 | 0.13749 | -0.002 | -5.389
-14 | -0.714 | 0.13187 | -0.002 | -5.413
-13.5 | -0.687 | 0.12796 | -0.002 | -5.367
-13 | -0.66 | 0.12929 | -0.002 | -5.101
-12.5 | -0.631 | 0.11962 | -0.002 | -5.276
-12 | -0.604 | 0.11841 | -0.003 | -5.098
-11.5 | -0.577 | 0.10678 | -0.003 | -5.399
-11 | -0.549 | 0.10326 | -0.003 | -5.319
-10.5 | -0.522 | 0.10073 | -0.003 | -5.181
-10 | -0.494 | 0.09654 | -0.003 | -5.113
-9.5 | -0.466 | 0.09078 | -0.004 | -5.136
-9 | -0.439 | 0.0854 | -0.004 | -5.139
-8.5 | -0.411 | 0.07431 | -0.004 | -5.535
-8 | -0.384 | 0.06094 | -0.004 | -6.297
-7.5 | -0.579 | 0.05197 | -0.005 | -11.146
-7 | -0.694 | 0.01561 | -0.011 | -44.428
-6.5 | -0.677 | 0.01391 | -0.012 | -48.712
-6 | -0.637 | 0.01295 | -0.012 | -49.21
-5.5 | -0.588 | 0.01223 | -0.013 | -48.033
-5 | -0.532 | 0.0115 | -0.014 | -46.228
-4.5 | -0.468 | 0.01097 | -0.014 | -42.7
-4 | -0.403 | 0.01046 | -0.015 | -38.514
-3.5 | -0.336 | 0.01004 | -0.015 | -33.442
-3 | -0.268 | 0.00979 | -0.016 | -27.352
-2.5 | -0.199 | 0.00681 | -0.017 | -29.252
-2 | -0.13 | 0.00675 | -0.017 | -19.234
-1.5 | -0.06 | 0.00672 | -0.018 | -8.971
-1 | 0.009 | 0.00669 | -0.019 | 1.409
-0.5 | 0.079 | 0.00668 | -0.019 | 11.869
0 | 0.149 | 0.00672 | -0.02 | 22.219
0.5 | 0.219 | 0.00674 | -0.02 | 32.435
1 | 0.288 | 0.0068 | -0.021 | 42.371
1.5 | 0.358 | 0.00694 | -0.022 | 51.544
2 | 0.427 | 0.00704 | -0.022 | 60.69
2.5 | 0.496 | 0.00715 | -0.023 | 69.408
3 | 0.566 | 0.00734 | -0.023 | 77.012
3.5 | 0.634 | 0.00754 | -0.024 | 84.057
4 | 0.702 | 0.00788 | -0.025 | 89.011
4.5 | 0.768 | 0.00824 | -0.025 | 93.263
5 | 0.828 | 0.0087 | -0.026 | 95.139
5.5 | 0.885 | 0.00949 | -0.026 | 93.241
6 | 0.923 | 0.01571 | -0.026 | 58.726
6.5 | 0.971 | 0.01699 | -0.027 | 57.123
7 | 1.011 | 0.01835 | -0.027 | 55.116
7.5 | 1.041 | 0.01996 | -0.028 | 52.145
8 | 1.052 | 0.02217 | -0.028 | 47.436
8.5 | 1.029 | 0.0249 | -0.028 | 41.319
9 | 0.771 | 0.06505 | -0.011 | 11.855
9.5 | 0.581 | 0.07382 | -0.013 | 7.869
10 | 0.608 | 0.09237 | -0.013 | 6.585
10.5 | 0.635 | 0.0969 | -0.014 | 6.555
11 | 0.662 | 0.1002 | -0.014 | 6.607
11.5 | 0.69 | 0.10724 | -0.015 | 6.434
12 | 0.717 | 0.11053 | -0.016 | 6.485
12.5 | 0.743 | 0.116 | -0.016 | 6.409
13 | 0.771 | 0.12203 | -0.017 | 6.321
13.5 | 0.799 | 0.12913 | -0.018 | 6.184
14 | 0.825 | 0.13258 | -0.018 | 6.223
14.5 | 0.852 | 0.13913 | -0.019 | 6.127
15 | 0.88 | 0.14407 | -0.02 | 6.111
15.5 | 0.907 | 0.15124 | -0.02 | 5.996
16 | 0.934 | 0.1566 | -0.021 | 5.962
16.5 | 0.962 | 0.16171 | -0.022 | 5.95
17 | 0.989 | 0.17107 | -0.022 | 5.778
17.5 | 1.015 | 0.17746 | -0.023 | 5.72
18 | 1.042 | 0.17974 | -0.023 | 5.798
18.5 | 1.07 | 0.18614 | -0.024 | 5.75
19 | 1.096 | 0.19319 | -0.025 | 5.675
19.5 | 1.122 | 0.19752 | -0.025 | 5.683
20 | 1.149 | 0.20672 | -0.026 | 5.56

## 48. Re 1M Mach 0.50 (2)
BIGFOIL.COM POLAR EXPORT
NACA63-214 a=0.2
NACA63-214 a=0.2 |  |  |  | Cl Max: | 1.0637 | at alpha= | 10.5 | deg
XFOIL ncrit=9 |  |  |  | L/D Max: | 98.6079 | at alpha= | 4.5 | deg
Re: | 1000000 |  |  | Cd Min: | 0.26853 | at alpha= | -20 | deg
Mach: | 0.5 |  |  | Cl=0 at alpha= | -1.0755 | deg
|  |  |  | @ Cl=0.1, Cd= | 0.0064958
|  |  |  | @ Cl=0.4, Cd= | 0.0067301
|  |  |  | @ Cl=0.6, Cd= | 0.0071129
alpha (deg) | Cl | Cd | Cm | Cl/Cd
-20 | -0.8223 | 0.26853 | 0.0828 | -3.0622
-19.5 | -0.8017 | 0.25801 | 0.0763 | -3.1072
-19 | -0.7813 | 0.24832 | 0.0702 | -3.1463
-18.5 | -0.7561 | 0.24181 | 0.0663 | -3.1268
-18 | -0.7344 | 0.23284 | 0.0607 | -3.1541
-17.5 | -0.7172 | 0.22208 | 0.0538 | -3.2295
-17 | -0.6931 | 0.21474 | 0.05 | -3.2276
-16.5 | -0.67 | 0.20734 | 0.0453 | -3.2314
-16 | -0.6571 | 0.19564 | 0.0375 | -3.3587
-15.5 | -0.6342 | 0.18782 | 0.0338 | -3.3766
-15 | -0.6108 | 0.18084 | 0.0297 | -3.3776
-14.5 | -0.5985 | 0.16993 | 0.0225 | -3.522
-14 | -0.5838 | 0.15984 | 0.0168 | -3.6524
-13.5 | -0.5693 | 0.14997 | 0.0114 | -3.7961
-12.5 | -0.5522 | 0.12938 | 0.0011 | -4.268
-11.5 | -0.5511 | 0.10624 | -0.0128 | -5.1873
-11 | -0.5568 | 0.09466 | -0.02 | -5.8821
-10.5 | -0.58 | 0.08067 | -0.0283 | -7.1898
-10 | -0.6221 | 0.06238 | -0.0411 | -9.9727
-9.5 | -0.6596 | 0.04968 | -0.05 | -13.277
-9 | -0.694 | 0.03997 | -0.0545 | -17.363
-8.5 | -0.7226 | 0.03243 | -0.0545 | -22.2818
-8 | -0.7427 | 0.02644 | -0.0504 | -28.09
-7.5 | -0.7447 | 0.02196 | -0.0435 | -33.9117
-7 | -0.7155 | 0.01836 | -0.0383 | -38.9706
-6.5 | -0.6724 | 0.01601 | -0.034 | -41.9988
-6 | -0.6219 | 0.01425 | -0.0303 | -43.6421
-5.5 | -0.5681 | 0.01276 | -0.0272 | -44.5219
-5 | -0.5085 | 0.01168 | -0.0251 | -43.536
-4.5 | -0.446 | 0.0108 | -0.0235 | -41.2963
-4 | -0.3813 | 0.01012 | -0.0224 | -37.6779
-3.5 | -0.3169 | 0.00941 | -0.0216 | -33.6769
-3 | -0.2564 | 0.00818 | -0.0209 | -31.3447
-2.5 | -0.1964 | 0.00688 | -0.0204 | -28.5465
-2 | -0.1278 | 0.00666 | -0.0205 | -19.1892
-1.5 | -0.059 | 0.00655 | -0.0207 | -9.0076
-1 | 0.0105 | 0.0065 | -0.021 | 1.6154
-0.5 | 0.0799 | 0.00649 | -0.0214 | 12.3112
0 | 0.1495 | 0.00651 | -0.0219 | 22.9647
1 | 0.2886 | 0.00661 | -0.0229 | 43.6611
1.5 | 0.3582 | 0.00667 | -0.0234 | 53.7031
2 | 0.4278 | 0.00677 | -0.0238 | 63.1905
2.5 | 0.4974 | 0.00689 | -0.024 | 72.1916
3 | 0.567 | 0.00702 | -0.0242 | 80.7692
4 | 0.7055 | 0.00741 | -0.0239 | 95.2092
4.5 | 0.7721 | 0.00783 | -0.0232 | 98.6079
5 | 0.8338 | 0.00861 | -0.0217 | 96.8409
5.5 | 0.8827 | 0.01013 | -0.0188 | 87.1372
6 | 0.9184 | 0.01205 | -0.0142 | 76.2158
6.5 | 0.9468 | 0.01379 | -0.0084 | 68.6584
7 | 0.9625 | 0.01532 | -0.0005 | 62.8264
8 | 1.0147 | 0.02052 | 0.0067 | 49.4493
8.5 | 1.0349 | 0.02389 | 0.0099 | 43.3194
9 | 1.0433 | 0.02829 | 0.0127 | 36.8788
9.5 | 1.0534 | 0.03288 | 0.0151 | 32.0377
10 | 1.0594 | 0.03802 | 0.017 | 27.8643
10.5 | 1.0637 | 0.04374 | 0.0179 | 24.3187
11 | 1.0597 | 0.0507 | 0.018 | 20.9014
11.5 | 1.0488 | 0.059 | 0.0166 | 17.7763
12 | 1.0307 | 0.06891 | 0.0131 | 14.9572
12.5 | 1.0091 | 0.0803 | 0.0075 | 12.5666
13 | 0.9838 | 0.09311 | 0.0002 | 10.566
13.5 | 0.9599 | 0.10675 | -0.0083 | 8.992
14 | 0.9346 | 0.12156 | -0.0178 | 7.6884
14.5 | 0.9066 | 0.13786 | -0.0283 | 6.5762
15 | 0.8722 | 0.1569 | -0.0404 | 5.559
15.5 | 0.8502 | 0.1754 | -0.0513 | 4.8472

## 49. Re 2M Mach 0.00 (1)
BIGFOIL.COM POLAR EXPORT
NACA63-214 a=0.2
NACA63-214 a=0.2 |  |  |  | Cl Max: | 1.254 | at alpha= | 13 | deg
JavaFoil+Calcfoil stall+Eppler ext transition |  |  |  | L/D Max: | 109.016 | at alpha= | 5.5 | deg
Re: | 2000000 |  |  | Cd Min: | 0.00571 | at alpha= | -1 | deg
Mach: | 0 |  |  | Cl=0 at alpha= | -1.0667 | deg
|  |  |  | @ Cl=0.1, Cd= | 0.0057307
|  |  |  | @ Cl=0.4, Cd= | 0.005935
|  |  |  | @ Cl=0.6, Cd= | 0.0062747
alpha (deg) | Cl | Cd | Cm | Cl/Cd
-17 | -0.82 | 0.12853 | 0 | -6.379
-16.5 | -0.839 | 0.12222 | -0.001 | -6.868
-16 | -0.856 | 0.11749 | -0.001 | -7.285
-15.5 | -0.873 | 0.10975 | -0.001 | -7.951
-15 | -0.886 | 0.1025 | -0.001 | -8.649
-14.5 | -0.898 | 0.09475 | -0.002 | -9.479
-14 | -0.904 | 0.08731 | -0.002 | -10.356
-13.5 | -0.908 | 0.07729 | -0.002 | -11.749
-13 | -0.97 | 0.04105 | -0.003 | -23.618
-12.5 | -0.994 | 0.02774 | -0.004 | -35.836
-12 | -1.004 | 0.02061 | -0.005 | -48.703
-11.5 | -0.996 | 0.01783 | -0.005 | -55.842
-11 | -0.979 | 0.01604 | -0.006 | -61.052
-10.5 | -0.958 | 0.01466 | -0.006 | -65.357
-10 | -0.931 | 0.01374 | -0.007 | -67.766
-9.5 | -0.9 | 0.01286 | -0.007 | -70.019
-9 | -0.866 | 0.01215 | -0.008 | -71.266
-8.5 | -0.83 | 0.01153 | -0.008 | -71.994
-8 | -0.785 | 0.01102 | -0.009 | -71.205
-7.5 | -0.737 | 0.01057 | -0.009 | -69.689
-7 | -0.687 | 0.01017 | -0.01 | -67.5
-6.5 | -0.634 | 0.00981 | -0.01 | -64.674
-6 | -0.58 | 0.00947 | -0.011 | -61.27
-5.5 | -0.525 | 0.00916 | -0.011 | -57.295
-5 | -0.468 | 0.00889 | -0.012 | -52.643
-4.5 | -0.41 | 0.00861 | -0.012 | -47.604
-4 | -0.351 | 0.00841 | -0.013 | -41.767
-3.5 | -0.292 | 0.00593 | -0.013 | -49.261
-3 | -0.233 | 0.00584 | -0.014 | -39.865
-2.5 | -0.173 | 0.0058 | -0.014 | -29.804
-2 | -0.113 | 0.00575 | -0.015 | -19.587
-1.5 | -0.052 | 0.00572 | -0.016 | -9.136
-1 | 0.008 | 0.00571 | -0.016 | 1.43
-0.5 | 0.069 | 0.00571 | -0.017 | 12.032
0 | 0.129 | 0.00575 | -0.017 | 22.491
0.5 | 0.189 | 0.00575 | -0.018 | 32.95
1 | 0.25 | 0.00579 | -0.018 | 43.119
1.5 | 0.31 | 0.00582 | -0.019 | 53.274
2 | 0.37 | 0.00589 | -0.019 | 62.908
2.5 | 0.43 | 0.00598 | -0.02 | 71.958
3 | 0.491 | 0.00603 | -0.02 | 81.282
3.5 | 0.55 | 0.00619 | -0.021 | 88.931
4 | 0.609 | 0.00629 | -0.021 | 96.953
4.5 | 0.668 | 0.00653 | -0.022 | 102.337
5 | 0.726 | 0.00673 | -0.023 | 107.888
5.5 | 0.784 | 0.00719 | -0.023 | 109.016
6 | 0.84 | 0.00776 | -0.024 | 108.219
6.5 | 0.885 | 0.01121 | -0.024 | 78.97
7 | 0.934 | 0.01184 | -0.024 | 78.873
7.5 | 0.981 | 0.01244 | -0.025 | 78.855
8 | 1.026 | 0.0131 | -0.025 | 78.324
8.5 | 1.069 | 0.01382 | -0.026 | 77.367
9 | 1.109 | 0.01464 | -0.026 | 75.697
9.5 | 1.142 | 0.01559 | -0.026 | 73.281
10 | 1.172 | 0.01668 | -0.027 | 70.264
10.5 | 1.198 | 0.01776 | -0.027 | 67.448
11 | 1.219 | 0.01907 | -0.028 | 63.927
11.5 | 1.235 | 0.02048 | -0.028 | 60.3
12 | 1.246 | 0.02208 | -0.028 | 56.45
12.5 | 1.253 | 0.02378 | -0.029 | 52.669
13 | 1.254 | 0.02564 | -0.029 | 48.908
13.5 | 1.25 | 0.02816 | -0.029 | 44.378
14 | 1.241 | 0.03078 | -0.03 | 40.325
14.5 | 1.226 | 0.0345 | -0.03 | 35.545
15 | 1.204 | 0.03928 | -0.03 | 30.641
15.5 | 1.171 | 0.04591 | -0.03 | 25.499
16 | 1.133 | 0.0543 | -0.03 | 20.858
16.5 | 1.094 | 0.06296 | -0.029 | 17.381
17 | 1.013 | 0.09827 | -0.026 | 10.31
17.5 | 0.953 | 0.12978 | -0.022 | 7.34
18 | 0.928 | 0.13233 | -0.023 | 7.009

## 50. Re 2M Mach 0.00 (2)
BIGFOIL.COM POLAR EXPORT
NACA63-214 a=0.2
NACA63-214 a=0.2 |  |  |  | Cl Max: | 1.4795 | at alpha= | 17 | deg
XFOIL ncrit=9 |  |  |  | L/D Max: | 107.14 | at alpha= | 4.5 | deg
Re: | 2000000 |  |  | Cd Min: | 0.13996 | at alpha= | -20 | deg
Mach: | 0 |  |  | Cl=0 at alpha= | -1.0709 | deg
|  |  |  | @ Cl=0.1, Cd= | 0.0049873
|  |  |  | @ Cl=0.4, Cd= | 0.0051675
|  |  |  | @ Cl=0.6, Cd= | 0.0057321
alpha (deg) | Cl | Cd | Cm | Cl/Cd
-20 | -1.0465 | 0.13996 | 0.0167 | -7.4771
-19.5 | -1.179 | 0.10257 | -0.0071 | -11.4946
-19 | -1.241 | 0.08223 | -0.02 | -15.0918
-18.5 | -1.2705 | 0.06942 | -0.0277 | -18.3016
-18 | -1.292 | 0.05903 | -0.0333 | -21.8872
-17.5 | -1.3007 | 0.05134 | -0.0368 | -25.335
-17 | -1.3101 | 0.04438 | -0.0392 | -29.5201
-16.5 | -1.3067 | 0.03937 | -0.0403 | -33.1902
-16 | -1.2949 | 0.03555 | -0.0407 | -36.4248
-15.5 | -1.2837 | 0.03195 | -0.0404 | -40.1784
-15 | -1.2579 | 0.02985 | -0.0399 | -42.1407
-14.5 | -1.2685 | 0.02512 | -0.0372 | -50.4976
-14 | -1.2652 | 0.02201 | -0.0337 | -57.483
-13.5 | -1.2481 | 0.0202 | -0.0301 | -61.7871
-13 | -1.2255 | 0.01893 | -0.0262 | -64.7385
-12.5 | -1.1903 | 0.01792 | -0.0239 | -66.423
-12 | -1.1549 | 0.01702 | -0.0212 | -67.8555
-11.5 | -1.1136 | 0.01612 | -0.0195 | -69.0819
-11 | -1.0694 | 0.0153 | -0.0182 | -69.8954
-10.5 | -1.022 | 0.01462 | -0.0173 | -69.9042
-9.5 | -0.929 | 0.01268 | -0.0153 | -73.265
-9 | -0.8779 | 0.01208 | -0.0149 | -72.6738
-8.5 | -0.8255 | 0.01156 | -0.0146 | -71.41
-8 | -0.7725 | 0.01105 | -0.0144 | -69.9095
-7.5 | -0.72 | 0.0104 | -0.0141 | -69.2308
-7 | -0.6654 | 0.01 | -0.0141 | -66.54
-6.5 | -0.6107 | 0.00956 | -0.0141 | -63.8808
-6 | -0.5553 | 0.00917 | -0.0143 | -60.5562
-5.5 | -0.4994 | 0.00882 | -0.0144 | -56.6213
-5 | -0.4431 | 0.00851 | -0.0147 | -52.0682
-4 | -0.331 | 0.0077 | -0.0152 | -42.987
-3.5 | -0.2752 | 0.00717 | -0.0155 | -38.3821
-3 | -0.2203 | 0.00644 | -0.0158 | -34.2081
-2 | -0.1083 | 0.00531 | -0.0167 | -20.3955
-1.5 | -0.0502 | 0.00514 | -0.0172 | -9.7665
-1 | 0.0083 | 0.00507 | -0.0178 | 1.6371
-0.5 | 0.0667 | 0.00501 | -0.0183 | 13.3134
0 | 0.1254 | 0.00497 | -0.0189 | 25.2314
0.5 | 0.1842 | 0.00499 | -0.0195 | 36.9138
1 | 0.2429 | 0.00503 | -0.0201 | 48.2903
2 | 0.3603 | 0.00512 | -0.0213 | 70.3711
2.5 | 0.4188 | 0.00519 | -0.0219 | 80.6936
3 | 0.4769 | 0.00532 | -0.0224 | 89.6429
3.5 | 0.535 | 0.00544 | -0.0229 | 98.3456
4 | 0.5921 | 0.00568 | -0.0234 | 104.243
4.5 | 0.6482 | 0.00605 | -0.0237 | 107.1405
5 | 0.7028 | 0.00658 | -0.0239 | 106.8085
5.5 | 0.7549 | 0.00738 | -0.0239 | 102.29
6 | 0.8047 | 0.00838 | -0.0235 | 96.0263
7 | 0.9039 | 0.01003 | -0.0225 | 90.1196
7.5 | 0.9533 | 0.01069 | -0.0219 | 89.1768
8 | 1.0025 | 0.01125 | -0.0212 | 89.1111
8.5 | 1.0486 | 0.01182 | -0.0199 | 88.714
9 | 1.0952 | 0.01229 | -0.0186 | 89.1131
9.5 | 1.1447 | 0.01304 | -0.0184 | 87.7837
10 | 1.19 | 0.01376 | -0.0174 | 86.4826
10.5 | 1.2291 | 0.01474 | -0.0155 | 83.3853
11 | 1.2681 | 0.01551 | -0.0135 | 81.7602
11.5 | 1.2932 | 0.01647 | -0.0095 | 78.5185
12 | 1.3142 | 0.01791 | -0.0057 | 73.378
12.5 | 1.3372 | 0.01953 | -0.0028 | 68.469
13 | 1.3622 | 0.02122 | -0.0006 | 64.1942
13.5 | 1.3853 | 0.02318 | 0.0013 | 59.7627
14 | 1.4051 | 0.02553 | 0.0031 | 55.0372
14.5 | 1.4183 | 0.02857 | 0.0049 | 49.643
15 | 1.4322 | 0.03177 | 0.0061 | 45.0803
15.5 | 1.4484 | 0.0349 | 0.0068 | 41.5014
16 | 1.4619 | 0.03846 | 0.0073 | 38.0109
16.5 | 1.4731 | 0.04246 | 0.0073 | 34.6938
17 | 1.4795 | 0.04723 | 0.0069 | 31.3254
17.5 | 1.4772 | 0.05332 | 0.0059 | 27.7044
18 | 1.4699 | 0.06042 | 0.0041 | 24.328
18.5 | 1.4699 | 0.06694 | 0.002 | 21.9585
19 | 1.4652 | 0.07442 | -0.0008 | 19.6883
19.5 | 1.4616 | 0.08207 | -0.004 | 17.8092
20 | 1.4525 | 0.09089 | -0.0081 | 15.9809

## 51. Re 2M Mach 0.10 (1)
BIGFOIL.COM POLAR EXPORT
NACA63-214 a=0.2
NACA63-214 a=0.2 |  |  |  | Cl Max: | 1.243 | at alpha= | 12.5 | deg
JavaFoil+Calcfoil stall+Eppler ext transition |  |  |  | L/D Max: | 108.69 | at alpha= | 5.5 | deg
Re: | 2000000 |  |  | Cd Min: | 0.00571 | at alpha= | -1 | deg
Mach: | 0.1 |  |  | Cl=0 at alpha= | -1.0656 | deg
|  |  |  | @ Cl=0.1, Cd= | 0.0057253
|  |  |  | @ Cl=0.4, Cd= | 0.0059359
|  |  |  | @ Cl=0.6, Cd= | 0.0063234
alpha (deg) | Cl | Cd | Cm | Cl/Cd
-17 | -0.782 | 0.13061 | 0 | -5.986
-16.5 | -0.804 | 0.12654 | -0.001 | -6.355
-16 | -0.826 | 0.1196 | -0.001 | -6.905
-15.5 | -0.845 | 0.11228 | -0.001 | -7.529
-15 | -0.862 | 0.10514 | -0.001 | -8.197
-14.5 | -0.877 | 0.09746 | -0.002 | -8.999
-14 | -0.886 | 0.0903 | -0.002 | -9.811
-13.5 | -0.888 | 0.08246 | -0.002 | -10.767
-13 | -0.896 | 0.07016 | -0.003 | -12.771
-12.5 | -0.977 | 0.03007 | -0.004 | -32.502
-12 | -0.99 | 0.02217 | -0.005 | -44.675
-11.5 | -0.987 | 0.01849 | -0.005 | -53.39
-11 | -0.974 | 0.01644 | -0.006 | -59.269
-10.5 | -0.954 | 0.01505 | -0.006 | -63.425
-10 | -0.929 | 0.01394 | -0.007 | -66.645
-9.5 | -0.9 | 0.01305 | -0.007 | -68.913
-9 | -0.866 | 0.01227 | -0.008 | -70.577
-8.5 | -0.832 | 0.01159 | -0.008 | -71.749
-8 | -0.787 | 0.01107 | -0.009 | -71.088
-7.5 | -0.739 | 0.01061 | -0.009 | -69.664
-7 | -0.689 | 0.0102 | -0.01 | -67.54
-6.5 | -0.637 | 0.00984 | -0.01 | -64.753
-6 | -0.583 | 0.0095 | -0.011 | -61.379
-5.5 | -0.527 | 0.00918 | -0.011 | -57.423
-5 | -0.47 | 0.0089 | -0.012 | -52.797
-4.5 | -0.412 | 0.00867 | -0.012 | -47.492
-4 | -0.353 | 0.00848 | -0.013 | -41.632
-3.5 | -0.294 | 0.00825 | -0.013 | -35.593
-3 | -0.234 | 0.00584 | -0.014 | -40.036
-2.5 | -0.174 | 0.0058 | -0.015 | -29.932
-2 | -0.113 | 0.00575 | -0.015 | -19.679
-1.5 | -0.053 | 0.00572 | -0.016 | -9.179
-1 | 0.008 | 0.00571 | -0.016 | 1.437
-0.5 | 0.069 | 0.00571 | -0.017 | 12.088
0 | 0.13 | 0.00574 | -0.017 | 22.613
0.5 | 0.19 | 0.00574 | -0.018 | 33.159
1 | 0.251 | 0.00579 | -0.018 | 43.362
1.5 | 0.312 | 0.00582 | -0.019 | 53.531
2 | 0.372 | 0.00589 | -0.019 | 63.156
2.5 | 0.433 | 0.00599 | -0.02 | 72.233
3 | 0.493 | 0.00608 | -0.02 | 81.04
3.5 | 0.553 | 0.00618 | -0.021 | 89.511
4 | 0.612 | 0.00636 | -0.022 | 96.309
4.5 | 0.671 | 0.00654 | -0.022 | 102.683
5 | 0.73 | 0.00675 | -0.023 | 108.151
5.5 | 0.787 | 0.00724 | -0.023 | 108.69
6 | 0.844 | 0.00786 | -0.024 | 107.274
6.5 | 0.888 | 0.0113 | -0.024 | 78.595
7 | 0.937 | 0.01196 | -0.024 | 78.327
7.5 | 0.984 | 0.01258 | -0.025 | 78.219
8 | 1.029 | 0.01324 | -0.025 | 77.763
8.5 | 1.072 | 0.01397 | -0.026 | 76.714
9 | 1.111 | 0.01491 | -0.026 | 74.49
9.5 | 1.144 | 0.01585 | -0.027 | 72.17
10 | 1.173 | 0.01693 | -0.027 | 69.284
10.5 | 1.197 | 0.01813 | -0.027 | 66.045
11 | 1.217 | 0.01939 | -0.028 | 62.752
11.5 | 1.231 | 0.02086 | -0.028 | 59
12 | 1.24 | 0.02254 | -0.029 | 55.013
12.5 | 1.243 | 0.02433 | -0.029 | 51.102
13 | 1.241 | 0.02656 | -0.029 | 46.717
13.5 | 1.234 | 0.029 | -0.029 | 42.536
14 | 1.221 | 0.03205 | -0.03 | 38.091
14.5 | 1.199 | 0.03702 | -0.03 | 32.377
15 | 1.173 | 0.04178 | -0.03 | 28.066
15.5 | 1.131 | 0.05047 | -0.03 | 22.412
16 | 1.08 | 0.06434 | -0.029 | 16.779
16.5 | 1.014 | 0.08777 | -0.027 | 11.555
17 | 0.944 | 0.12201 | -0.022 | 7.733
17.5 | 0.908 | 0.1323 | -0.021 | 6.86

## 52. Re 2M Mach 0.10 (2)
BIGFOIL.COM POLAR EXPORT
NACA63-214 a=0.2
NACA63-214 a=0.2 |  |  |  | Cl Max: | 1.4645 | at alpha= | 17 | deg
XFOIL ncrit=9 |  |  |  | L/D Max: | 107.094 | at alpha= | 4.5 | deg
Re: | 2000000 |  |  | Cd Min: | 0.10842 | at alpha= | -19 | deg
Mach: | 0.1 |  |  | Cl=0 at alpha= | -1.0713 | deg
|  |  |  | @ Cl=0.1, Cd= | 0.0050022
|  |  |  | @ Cl=0.4, Cd= | 0.0051845
|  |  |  | @ Cl=0.6, Cd= | 0.0057383
alpha (deg) | Cl | Cd | Cm | Cl/Cd
-19 | -1.1189 | 0.10842 | -0.0043 | -10.3201
-18.5 | -1.1876 | 0.08612 | -0.0186 | -13.7901
-18 | -1.23 | 0.07065 | -0.0281 | -17.4098
-17.5 | -1.2503 | 0.06018 | -0.034 | -20.776
-17 | -1.2696 | 0.05098 | -0.0384 | -24.9039
-16.5 | -1.2737 | 0.04454 | -0.0407 | -28.5968
-16 | -1.2663 | 0.03984 | -0.0417 | -31.7846
-15.5 | -1.2606 | 0.03532 | -0.0421 | -35.6908
-15 | -1.2377 | 0.03271 | -0.0419 | -37.8386
-14.5 | -1.2433 | 0.02793 | -0.0404 | -44.5149
-14 | -1.2521 | 0.02357 | -0.0371 | -53.1226
-13.5 | -1.2383 | 0.02127 | -0.0338 | -58.2181
-13 | -1.2183 | 0.0197 | -0.0299 | -61.8426
-12.5 | -1.1901 | 0.01854 | -0.0265 | -64.1909
-12 | -1.1573 | 0.01755 | -0.0233 | -65.943
-11.5 | -1.1175 | 0.01657 | -0.0212 | -67.4412
-11 | -1.0742 | 0.01565 | -0.0196 | -68.639
-9 | -0.8833 | 0.01224 | -0.0156 | -72.165
-8.5 | -0.8307 | 0.01168 | -0.0152 | -71.1216
-8 | -0.7768 | 0.01121 | -0.015 | -69.2953
-7.5 | -0.7245 | 0.01048 | -0.0146 | -69.1317
-7 | -0.6697 | 0.01006 | -0.0145 | -66.5706
-6.5 | -0.6144 | 0.00965 | -0.0145 | -63.6684
-6 | -0.5588 | 0.00922 | -0.0145 | -60.6074
-5.5 | -0.5024 | 0.00887 | -0.0147 | -56.6404
-5 | -0.4459 | 0.00853 | -0.0149 | -52.2743
-4.5 | -0.3891 | 0.0082 | -0.0151 | -47.4512
-4 | -0.3328 | 0.00775 | -0.0154 | -42.9419
-3.5 | -0.2767 | 0.00721 | -0.0157 | -38.3773
-3 | -0.2215 | 0.00648 | -0.016 | -34.1821
-2.5 | -0.1668 | 0.00562 | -0.0163 | -29.6797
-2 | -0.109 | 0.00532 | -0.0168 | -20.4887
-1.5 | -0.0505 | 0.00515 | -0.0173 | -9.8058
-1 | 0.0084 | 0.00508 | -0.0179 | 1.6535
-0.5 | 0.0672 | 0.00503 | -0.0184 | 13.3598
0 | 0.1262 | 0.00498 | -0.019 | 25.3414
0.5 | 0.1854 | 0.005 | -0.0196 | 37.08
1 | 0.2445 | 0.00504 | -0.0202 | 48.5119
1.5 | 0.3035 | 0.00509 | -0.0208 | 59.6267
2 | 0.3626 | 0.00514 | -0.0214 | 70.5447
2.5 | 0.4215 | 0.00521 | -0.022 | 80.9021
3 | 0.48 | 0.00534 | -0.0225 | 89.8876
3.5 | 0.5384 | 0.00546 | -0.023 | 98.6081
4 | 0.5958 | 0.00571 | -0.0235 | 104.3433
4.5 | 0.6522 | 0.00609 | -0.0238 | 107.0936
5 | 0.7071 | 0.00663 | -0.0239 | 106.6516
5.5 | 0.7596 | 0.00744 | -0.0238 | 102.0968
6 | 0.8093 | 0.00847 | -0.0234 | 95.549
6.5 | 0.8595 | 0.00933 | -0.0229 | 92.1222
7 | 0.9091 | 0.01012 | -0.0223 | 89.832
7.5 | 0.9588 | 0.01078 | -0.0216 | 88.9425
8.5 | 1.0546 | 0.01193 | -0.0194 | 88.399
9 | 1.1011 | 0.01245 | -0.0181 | 88.4418
9.5 | 1.1504 | 0.01319 | -0.0176 | 87.2176
10 | 1.1948 | 0.01397 | -0.0164 | 85.5261
10.5 | 1.2334 | 0.01495 | -0.0142 | 82.5017
11 | 1.2672 | 0.01578 | -0.0113 | 80.3042
11.5 | 1.291 | 0.01691 | -0.0072 | 76.3454
12 | 1.3092 | 0.01868 | -0.0034 | 70.0857
12.5 | 1.3363 | 0.0202 | -0.0011 | 66.1535
13 | 1.3604 | 0.02207 | 0.0011 | 61.6402
13.5 | 1.3824 | 0.02424 | 0.0031 | 57.0297
14 | 1.3991 | 0.02697 | 0.0049 | 51.8762
14.5 | 1.4094 | 0.03042 | 0.0066 | 46.3314
15 | 1.4271 | 0.03345 | 0.0075 | 42.6637
15.5 | 1.4414 | 0.03692 | 0.0081 | 39.0412
16 | 1.4534 | 0.04081 | 0.0084 | 35.6138
16.5 | 1.4627 | 0.04526 | 0.0082 | 32.3177
17 | 1.4645 | 0.0508 | 0.0075 | 28.8287
17.5 | 1.4526 | 0.05838 | 0.0058 | 24.8818
18 | 1.4558 | 0.06449 | 0.0039 | 22.574
18.5 | 1.4524 | 0.07174 | 0.0014 | 20.2453
19 | 1.4431 | 0.08027 | -0.0021 | 17.9781
19.5 | 1.4361 | 0.08875 | -0.0059 | 16.1814
20 | 1.4228 | 0.09867 | -0.0108 | 14.4198

## 53. Re 2M Mach 0.25 (1)
BIGFOIL.COM POLAR EXPORT
NACA63-214 a=0.2
NACA63-214 a=0.2 |  |  |  | Cl Max: | 1.193 | at alpha= | 11 | deg
JavaFoil+Calcfoil stall+Eppler ext transition |  |  |  | L/D Max: | 107.631 | at alpha= | 5 | deg
Re: | 2000000 |  |  | Cd Min: | 0.00576 | at alpha= | -1 | deg
Mach: | 0.25 |  |  | Cl=0 at alpha= | -1.0645 | deg
|  |  |  | @ Cl=0.1, Cd= | 0.0057647
|  |  |  | @ Cl=0.4, Cd= | 0.0059861
|  |  |  | @ Cl=0.6, Cd= | 0.0063644
alpha (deg) | Cl | Cd | Cm | Cl/Cd
-15.5 | -0.615 | 0.12864 | -0.001 | -4.777
-15 | -0.665 | 0.11912 | -0.001 | -5.585
-14.5 | -0.711 | 0.11047 | -0.001 | -6.435
-14 | -0.745 | 0.10204 | -0.002 | -7.303
-13.5 | -0.766 | 0.09538 | -0.002 | -8.035
-13 | -0.782 | 0.08893 | -0.002 | -8.795
-12.5 | -0.793 | 0.08255 | -0.003 | -9.609
-12 | -0.801 | 0.07577 | -0.003 | -10.565
-11.5 | -0.812 | 0.06415 | -0.004 | -12.657
-11 | -0.909 | 0.02325 | -0.006 | -39.099
-10.5 | -0.921 | 0.01746 | -0.006 | -52.738
-10 | -0.91 | 0.01547 | -0.007 | -58.788
-9.5 | -0.89 | 0.01418 | -0.007 | -62.758
-9 | -0.863 | 0.01312 | -0.008 | -65.772
-8.5 | -0.831 | 0.01234 | -0.008 | -67.315
-8 | -0.797 | 0.0117 | -0.009 | -68.123
-7.5 | -0.752 | 0.01103 | -0.01 | -68.175
-7 | -0.703 | 0.01053 | -0.01 | -66.75
-6.5 | -0.651 | 0.01012 | -0.011 | -64.308
-6 | -0.597 | 0.00976 | -0.011 | -61.108
-5.5 | -0.54 | 0.00942 | -0.012 | -57.353
-5 | -0.482 | 0.00911 | -0.012 | -52.891
-4.5 | -0.423 | 0.00883 | -0.013 | -47.884
-4 | -0.362 | 0.00861 | -0.013 | -42.103
-3.5 | -0.302 | 0.00836 | -0.014 | -36.064
-3 | -0.24 | 0.00592 | -0.014 | -40.556
-2.5 | -0.178 | 0.00585 | -0.015 | -30.485
-2 | -0.116 | 0.00581 | -0.015 | -20.021
-1.5 | -0.054 | 0.00577 | -0.016 | -9.354
-1 | 0.008 | 0.00576 | -0.017 | 1.463
-0.5 | 0.071 | 0.00576 | -0.017 | 12.305
0 | 0.133 | 0.00577 | -0.018 | 23.123
0.5 | 0.196 | 0.00582 | -0.018 | 33.603
1 | 0.258 | 0.00588 | -0.019 | 43.895
1.5 | 0.32 | 0.0059 | -0.019 | 54.239
2 | 0.382 | 0.00596 | -0.02 | 64.173
2.5 | 0.444 | 0.00605 | -0.02 | 73.418
3 | 0.506 | 0.00616 | -0.021 | 82.281
3.5 | 0.568 | 0.00627 | -0.022 | 90.585
4 | 0.629 | 0.00645 | -0.022 | 97.569
4.5 | 0.69 | 0.00669 | -0.023 | 103.015
5 | 0.749 | 0.00696 | -0.023 | 107.631
5.5 | 0.808 | 0.00763 | -0.024 | 105.872
6 | 0.865 | 0.00817 | -0.024 | 105.915
6.5 | 0.906 | 0.01185 | -0.025 | 76.47
7 | 0.955 | 0.01257 | -0.025 | 76.013
7.5 | 1.002 | 0.01329 | -0.025 | 75.405
8 | 1.045 | 0.01409 | -0.026 | 74.189
8.5 | 1.085 | 0.01499 | -0.026 | 72.414
9 | 1.121 | 0.01604 | -0.027 | 69.9
9.5 | 1.149 | 0.01718 | -0.027 | 66.873
10 | 1.171 | 0.01841 | -0.028 | 63.58
10.5 | 1.186 | 0.01983 | -0.028 | 59.782
11 | 1.193 | 0.02152 | -0.028 | 55.413
11.5 | 1.192 | 0.02347 | -0.029 | 50.769
12 | 1.181 | 0.02584 | -0.029 | 45.708
12.5 | 1.162 | 0.02876 | -0.029 | 40.392
13 | 1.134 | 0.03176 | -0.029 | 35.698
13.5 | 1.083 | 0.04027 | -0.029 | 26.9
14 | 0.978 | 0.0722 | -0.025 | 13.542
14.5 | 0.896 | 0.10109 | -0.02 | 8.868
15 | 0.842 | 0.1133 | -0.019 | 7.431
15.5 | 0.781 | 0.12268 | -0.018 | 6.364
16 | 0.715 | 0.13247 | -0.017 | 5.398

## 54. Re 2M Mach 0.25 (2)
BIGFOIL.COM POLAR EXPORT
NACA63-214 a=0.2
NACA63-214 a=0.2 |  |  |  | Cl Max: | 1.3842 | at alpha= | 15.5 | deg
XFOIL ncrit=9 |  |  |  | L/D Max: | 108.016 | at alpha= | 4.5 | deg
Re: | 2000000 |  |  | Cd Min: | 0.21253 | at alpha= | -18.5 | deg
Mach: | 0.25 |  |  | Cl=0 at alpha= | -1.0731 | deg
|  |  |  | @ Cl=0.1, Cd= | 0.00507
|  |  |  | @ Cl=0.4, Cd= | 0.0052525
|  |  |  | @ Cl=0.6, Cd= | 0.0057466
alpha (deg) | Cl | Cd | Cm | Cl/Cd
-18.5 | -0.7199 | 0.21253 | 0.0517 | -3.3873
-18 | -0.7069 | 0.20366 | 0.0466 | -3.471
-17.5 | -0.6974 | 0.1935 | 0.041 | -3.6041
-17 | -0.6774 | 0.1879 | 0.0371 | -3.6051
-16.5 | -0.9294 | 0.11158 | -0.0046 | -8.3294
-16 | -0.9952 | 0.08878 | -0.0193 | -11.2097
-15.5 | -1.0273 | 0.07361 | -0.0293 | -13.956
-15 | -1.0693 | 0.05902 | -0.0388 | -18.1176
-14.5 | -1.1093 | 0.04715 | -0.045 | -23.527
-14 | -1.1383 | 0.03822 | -0.0478 | -29.7828
-13.5 | -1.1486 | 0.03214 | -0.0479 | -35.7374
-13 | -1.1463 | 0.02779 | -0.0464 | -41.2487
-12.5 | -1.1386 | 0.02432 | -0.0438 | -46.8174
-12 | -1.1214 | 0.02194 | -0.0405 | -51.1121
-11.5 | -1.1105 | 0.0201 | -0.0344 | -55.2488
-11 | -1.0848 | 0.01852 | -0.0297 | -58.5745
-10.5 | -1.0466 | 0.01708 | -0.0267 | -61.2763
-10 | -1.003 | 0.01582 | -0.0243 | -63.4008
-9.5 | -0.9571 | 0.01461 | -0.0222 | -65.5099
-9 | -0.9107 | 0.0133 | -0.0203 | -68.4737
-8.5 | -0.8578 | 0.01252 | -0.0191 | -68.5144
-8 | -0.8034 | 0.01181 | -0.0182 | -68.0271
-7.5 | -0.7475 | 0.01123 | -0.0176 | -66.5628
-7 | -0.6928 | 0.01045 | -0.0168 | -66.2967
-6.5 | -0.6352 | 0.01001 | -0.0165 | -63.4565
-6 | -0.5779 | 0.0095 | -0.0162 | -60.8316
-5.5 | -0.5193 | 0.00912 | -0.0161 | -56.9408
-5 | -0.4608 | 0.0087 | -0.0161 | -52.9655
-4.5 | -0.4018 | 0.00835 | -0.0162 | -48.1198
-4 | -0.3432 | 0.00796 | -0.0163 | -43.1156
-3.5 | -0.2852 | 0.00743 | -0.0165 | -38.3849
-3 | -0.2277 | 0.00674 | -0.0167 | -33.7834
-2.5 | -0.1718 | 0.00574 | -0.0169 | -29.9303
-2 | -0.1124 | 0.00539 | -0.0174 | -20.8534
-1.5 | -0.052 | 0.00523 | -0.0179 | -9.9426
-1 | 0.0089 | 0.00513 | -0.0184 | 1.7349
-0.5 | 0.0697 | 0.00507 | -0.019 | 13.7475
0 | 0.1307 | 0.00507 | -0.0196 | 25.7791
0.5 | 0.1919 | 0.00509 | -0.0202 | 37.7014
1 | 0.2531 | 0.00512 | -0.0208 | 49.4336
1.5 | 0.3142 | 0.00515 | -0.0214 | 61.0097
2 | 0.3752 | 0.00522 | -0.022 | 71.8774
2.5 | 0.4362 | 0.0053 | -0.0226 | 82.3019
3 | 0.4968 | 0.00541 | -0.0231 | 91.8299
3.5 | 0.5573 | 0.00556 | -0.0235 | 100.2338
4 | 0.6168 | 0.00582 | -0.0239 | 105.9794
4.5 | 0.6751 | 0.00625 | -0.0241 | 108.016
5 | 0.7312 | 0.00689 | -0.024 | 106.1248
5.5 | 0.7842 | 0.00784 | -0.0236 | 100.0255
6 | 0.8349 | 0.00893 | -0.0228 | 93.4938
6.5 | 0.8859 | 0.00984 | -0.022 | 90.0305
7 | 0.9364 | 0.01069 | -0.0209 | 87.5959
7.5 | 0.9877 | 0.01135 | -0.0198 | 87.022
8 | 1.0368 | 0.01202 | -0.0183 | 86.2562
8.5 | 1.084 | 0.01262 | -0.0163 | 85.8954
9 | 1.1311 | 0.01335 | -0.0145 | 84.7266
9.5 | 1.1754 | 0.01421 | -0.0125 | 82.7164
10 | 1.2042 | 0.01539 | -0.0081 | 78.2456
10.5 | 1.2309 | 0.0166 | -0.004 | 74.1506
11 | 1.2576 | 0.01815 | -0.0005 | 69.2893
11.5 | 1.2749 | 0.02052 | 0.003 | 62.1296
12 | 1.3011 | 0.02258 | 0.0054 | 57.6218
12.5 | 1.324 | 0.02504 | 0.0076 | 52.8754
13 | 1.3423 | 0.02803 | 0.0095 | 47.888
13.5 | 1.3471 | 0.03231 | 0.0113 | 41.693
14 | 1.3619 | 0.03605 | 0.0124 | 37.7781
14.5 | 1.3749 | 0.04015 | 0.013 | 34.2441
15 | 1.3792 | 0.04547 | 0.0129 | 30.3321
15.5 | 1.3842 | 0.05104 | 0.0123 | 27.1199
16 | 1.377 | 0.05839 | 0.0107 | 23.5828
16.5 | 1.3714 | 0.06603 | 0.0083 | 20.7693
17 | 1.3602 | 0.07487 | 0.005 | 18.1675
17.5 | 1.3446 | 0.08489 | 0.0006 | 15.8393
18 | 1.3269 | 0.09579 | -0.0048 | 13.8522
18.5 | 1.3026 | 0.10831 | -0.0116 | 12.0266
19 | 1.2719 | 0.12258 | -0.0199 | 10.3761
19.5 | 1.2461 | 0.13649 | -0.0285 | 9.1296
20 | 1.2136 | 0.15218 | -0.0386 | 7.9748

## 55. Re 2M Mach 0.50 (1)
BIGFOIL.COM POLAR EXPORT
NACA63-214 a=0.2
NACA63-214 a=0.2 |  |  |  | Cl Max: | 1.152 | at alpha= | 20 | deg
JavaFoil+Calcfoil stall+Eppler ext transition |  |  |  | L/D Max: | 102.079 | at alpha= | 4.5 | deg
Re: | 2000000 |  |  | Cd Min: | 0.00595 | at alpha= | -1 | deg
Mach: | 0.5 |  |  | Cl=0 at alpha= | -1.0652 | deg
|  |  |  | @ Cl=0.1, Cd= | 0.006003
|  |  |  | @ Cl=0.4, Cd= | 0.0062609
|  |  |  | @ Cl=0.6, Cd= | 0.006695
alpha (deg) | Cl | Cd | Cm | Cl/Cd
-20 | -1.045 | 0.17808 | 0.001 | -5.869
-19.5 | -1.015 | 0.17106 | 0.001 | -5.933
-19 | -0.987 | 0.16411 | 0.001 | -6.017
-18.5 | -0.961 | 0.1607 | 0 | -5.977
-18 | -0.934 | 0.15478 | 0 | -6.033
-17.5 | -0.909 | 0.15143 | 0 | -6
-17 | -0.879 | 0.14744 | 0 | -5.961
-16.5 | -0.851 | 0.14287 | -0.001 | -5.958
-16 | -0.824 | 0.13776 | -0.001 | -5.981
-15.5 | -0.797 | 0.1342 | -0.001 | -5.94
-15 | -0.77 | 0.13053 | -0.001 | -5.902
-14.5 | -0.741 | 0.12161 | -0.002 | -6.096
-14 | -0.714 | 0.11786 | -0.002 | -6.058
-13.5 | -0.687 | 0.11414 | -0.002 | -6.018
-13 | -0.66 | 0.11406 | -0.002 | -5.784
-12.5 | -0.632 | 0.10488 | -0.002 | -6.021
-12 | -0.604 | 0.10374 | -0.003 | -5.822
-11.5 | -0.577 | 0.09587 | -0.003 | -6.017
-11 | -0.55 | 0.09253 | -0.003 | -5.939
-10.5 | -0.522 | 0.0884 | -0.003 | -5.906
-10 | -0.494 | 0.08311 | -0.003 | -5.945
-9.5 | -0.467 | 0.08143 | -0.004 | -5.73
-9 | -0.439 | 0.06136 | -0.004 | -7.161
-8.5 | -0.412 | 0.06756 | -0.004 | -6.092
-8 | -0.384 | 0.05695 | -0.005 | -6.747
-7.5 | -0.685 | 0.01665 | -0.01 | -41.114
-7 | -0.708 | 0.01315 | -0.011 | -53.784
-6.5 | -0.683 | 0.01216 | -0.012 | -56.167
-6 | -0.646 | 0.01129 | -0.012 | -57.223
-5.5 | -0.592 | 0.01067 | -0.013 | -55.494
-5 | -0.532 | 0.01012 | -0.014 | -52.533
-4.5 | -0.468 | 0.00965 | -0.014 | -48.53
-4 | -0.403 | 0.00928 | -0.015 | -43.408
-3.5 | -0.336 | 0.00895 | -0.015 | -37.509
-3 | -0.268 | 0.00868 | -0.016 | -30.845
-2.5 | -0.199 | 0.00611 | -0.017 | -32.586
-2 | -0.13 | 0.00603 | -0.017 | -21.552
-1.5 | -0.06 | 0.00598 | -0.018 | -10.078
-1 | 0.009 | 0.00595 | -0.019 | 1.584
-0.5 | 0.079 | 0.006 | -0.019 | 13.21
0 | 0.149 | 0.00601 | -0.02 | 24.834
0.5 | 0.219 | 0.00604 | -0.02 | 36.203
1 | 0.288 | 0.0061 | -0.021 | 47.249
1.5 | 0.358 | 0.0062 | -0.022 | 57.739
2 | 0.427 | 0.0063 | -0.022 | 67.773
2.5 | 0.496 | 0.0064 | -0.023 | 77.563
3 | 0.566 | 0.00661 | -0.023 | 85.615
3.5 | 0.634 | 0.00678 | -0.024 | 93.522
4 | 0.702 | 0.0071 | -0.025 | 98.878
4.5 | 0.768 | 0.00752 | -0.025 | 102.079
5 | 0.833 | 0.00833 | -0.026 | 99.94
5.5 | 0.887 | 0.00906 | -0.026 | 97.935
6 | 0.928 | 0.01373 | -0.026 | 67.626
6.5 | 0.977 | 0.01482 | -0.027 | 65.902
7 | 1.018 | 0.016 | -0.027 | 63.612
7.5 | 1.047 | 0.01739 | -0.028 | 60.218
8 | 1.058 | 0.01929 | -0.028 | 54.863
8.5 | 1.036 | 0.02162 | -0.029 | 47.929
9 | 0.774 | 0.06146 | -0.014 | 12.586
9.5 | 0.582 | 0.06889 | -0.014 | 8.445
10 | 0.609 | 0.0821 | -0.014 | 7.413
10.5 | 0.636 | 0.08567 | -0.014 | 7.418
11 | 0.662 | 0.08942 | -0.014 | 7.408
11.5 | 0.69 | 0.09595 | -0.016 | 7.194
12 | 0.717 | 0.09903 | -0.016 | 7.241
12.5 | 0.744 | 0.10404 | -0.016 | 7.149
13 | 0.772 | 0.11004 | -0.018 | 7.02
13.5 | 0.799 | 0.11222 | -0.018 | 7.118
14 | 0.826 | 0.11681 | -0.018 | 7.067
14.5 | 0.854 | 0.12347 | -0.019 | 6.913
15 | 0.881 | 0.12833 | -0.02 | 6.862
15.5 | 0.907 | 0.13469 | -0.021 | 6.737
16 | 0.935 | 0.13947 | -0.021 | 6.703
16.5 | 0.963 | 0.14316 | -0.022 | 6.724
17 | 0.989 | 0.15056 | -0.023 | 6.57
17.5 | 1.016 | 0.15524 | -0.023 | 6.544
18 | 1.045 | 0.16203 | -0.024 | 6.451
18.5 | 1.071 | 0.16636 | -0.025 | 6.437
19 | 1.097 | 0.16839 | -0.025 | 6.515
19.5 | 1.124 | 0.17388 | -0.026 | 6.463
20 | 1.152 | 0.1845 | -0.027 | 6.245

## 56. Re 2M Mach 0.50 (2)
BIGFOIL.COM POLAR EXPORT
NACA63-214 a=0.2
NACA63-214 a=0.2 |  |  |  | Cl Max: | 1.1467 | at alpha= | 10 | deg
XFOIL ncrit=9 |  |  |  | L/D Max: | 110.684 | at alpha= | 4 | deg
Re: | 2000000 |  |  | Cd Min: | 0.26409 | at alpha= | -20 | deg
Mach: | 0.5 |  |  | Cl=0 at alpha= | -1.0818 | deg
|  |  |  | @ Cl=0.1, Cd= | 0.00534
|  |  |  | @ Cl=0.4, Cd= | 0.0055175
|  |  |  | @ Cl=0.6, Cd= | 0.005905
alpha (deg) | Cl | Cd | Cm | Cl/Cd
-20 | -0.8285 | 0.26409 | 0.0825 | -3.1372
-19.5 | -0.8063 | 0.25607 | 0.0772 | -3.1487
-19 | -0.7838 | 0.2478 | 0.0718 | -3.163
-18.5 | -0.7622 | 0.23887 | 0.0663 | -3.1909
-18 | -0.7434 | 0.22864 | 0.0605 | -3.2514
-17.5 | -0.7206 | 0.22094 | 0.0555 | -3.2615
-17 | -0.7014 | 0.21125 | 0.0499 | -3.3202
-16.5 | -0.6818 | 0.20237 | 0.0445 | -3.3691
-16 | -0.6591 | 0.19496 | 0.0397 | -3.3807
-15.5 | -0.6415 | 0.18523 | 0.0342 | -3.4633
-15 | -0.6301 | 0.17351 | 0.0277 | -3.6315
-14.5 | -0.6144 | 0.16429 | 0.0224 | -3.7397
-14 | -0.5969 | 0.15588 | 0.0174 | -3.8292
-12 | -0.5868 | 0.1109 | -0.0082 | -5.2913
-11.5 | -0.6157 | 0.09498 | -0.0181 | -6.4824
-11 | -0.6533 | 0.07874 | -0.0288 | -8.2969
-10.5 | -0.689 | 0.06179 | -0.0409 | -11.1507
-10 | -0.7197 | 0.04951 | -0.05 | -14.5365
-9.5 | -0.746 | 0.0402 | -0.0549 | -18.5572
-9 | -0.7754 | 0.0323 | -0.0561 | -24.0062
-8.5 | -0.7987 | 0.02612 | -0.053 | -30.5781
-8 | -0.8147 | 0.02125 | -0.0458 | -38.3388
-7.5 | -0.8014 | 0.01723 | -0.0389 | -46.5119
-7 | -0.7636 | 0.01444 | -0.0336 | -52.8809
-6.5 | -0.7145 | 0.01252 | -0.0294 | -57.0687
-6 | -0.6545 | 0.01137 | -0.0266 | -57.5638
-5.5 | -0.5904 | 0.01052 | -0.0245 | -56.1217
-5 | -0.5254 | 0.00973 | -0.0228 | -53.9979
-4.5 | -0.4577 | 0.00918 | -0.0218 | -49.8584
-4 | -0.3895 | 0.00873 | -0.0211 | -44.6163
-3.5 | -0.3217 | 0.00827 | -0.0207 | -38.8996
-3 | -0.2556 | 0.00764 | -0.0204 | -33.4555
-2.5 | -0.1916 | 0.00669 | -0.0202 | -28.6398
-1.5 | -0.0583 | 0.00552 | -0.0206 | -10.5616
-1 | 0.0114 | 0.00542 | -0.0211 | 2.1033
-0.5 | 0.0813 | 0.00534 | -0.0216 | 15.2247
0 | 0.1515 | 0.00534 | -0.0222 | 28.3708
0.5 | 0.2217 | 0.00538 | -0.0229 | 41.2082
1.5 | 0.3622 | 0.00548 | -0.0241 | 66.0949
2 | 0.4327 | 0.00555 | -0.0246 | 77.964
2.5 | 0.5032 | 0.00565 | -0.025 | 89.0619
3 | 0.5731 | 0.00584 | -0.0253 | 98.1336
3.5 | 0.6435 | 0.00601 | -0.0255 | 107.0715
4 | 0.7117 | 0.00643 | -0.0253 | 110.6843
4.5 | 0.7764 | 0.00715 | -0.0245 | 108.5874
5 | 0.835 | 0.00828 | -0.023 | 100.8454
5.5 | 0.8858 | 0.00976 | -0.0203 | 90.7582
6 | 0.9347 | 0.01109 | -0.017 | 84.2831
6.5 | 0.9843 | 0.01216 | -0.0134 | 80.9457
7 | 1.028 | 0.01319 | -0.0087 | 77.9378
7.5 | 1.05 | 0.01462 | -0.0015 | 71.8194
8 | 1.0761 | 0.01641 | 0.0042 | 65.5759
9 | 1.1268 | 0.02226 | 0.0113 | 50.6199
9.5 | 1.1429 | 0.02611 | 0.0146 | 43.7725
10 | 1.1467 | 0.03109 | 0.0174 | 36.8832
10.5 | 1.1445 | 0.03684 | 0.0195 | 31.0668
11 | 1.1385 | 0.04345 | 0.0205 | 26.2025
11.5 | 1.1284 | 0.05109 | 0.02 | 22.0865
12 | 1.1115 | 0.06013 | 0.0177 | 18.4849
12.5 | 1.0811 | 0.07149 | 0.0131 | 15.1224
13 | 1.0516 | 0.08395 | 0.0065 | 12.5265
13.5 | 1.0223 | 0.09756 | -0.0017 | 10.4787
14 | 0.9949 | 0.11195 | -0.0108 | 8.887
14.5 | 0.9718 | 0.12653 | -0.0202 | 7.6804
15 | 0.9483 | 0.14193 | -0.0303 | 6.6815

## 57. Re 3M Mach 0.00 (1)
BIGFOIL.COM POLAR EXPORT
NACA63-214 a=0.2
NACA63-214 a=0.2 |  |  |  | Cl Max: | 1.26 | at alpha= | 13 | deg
JavaFoil+Calcfoil stall+Eppler ext transition |  |  |  | L/D Max: | 111.022 | at alpha= | 6 | deg
Re: | 3000000 |  |  | Cd Min: | 0.00543 | at alpha= | -0.5 | deg
Mach: | 0 |  |  | Cl=0 at alpha= | -1.0667 | deg
|  |  |  | @ Cl=0.1, Cd= | 0.0054558
|  |  |  | @ Cl=0.4, Cd= | 0.005675
|  |  |  | @ Cl=0.6, Cd= | 0.006091
alpha (deg) | Cl | Cd | Cm | Cl/Cd
-18 | -0.778 | 0.13803 | 0 | -5.637
-17.5 | -0.8 | 0.13297 | 0 | -6.017
-17 | -0.824 | 0.12209 | 0 | -6.752
-16.5 | -0.845 | 0.11493 | -0.001 | -7.351
-16 | -0.861 | 0.11067 | -0.001 | -7.784
-15.5 | -0.878 | 0.10327 | -0.001 | -8.504
-15 | -0.896 | 0.09374 | -0.001 | -9.555
-14.5 | -0.914 | 0.08233 | -0.002 | -11.107
-14 | -0.953 | 0.05841 | -0.003 | -16.313
-13.5 | -1.008 | 0.03169 | -0.003 | -31.808
-13 | -1.024 | 0.02346 | -0.004 | -43.651
-12.5 | -1.023 | 0.0203 | -0.004 | -50.36
-12 | -1.018 | 0.0173 | -0.005 | -58.864
-11.5 | -1.005 | 0.01569 | -0.005 | -64.036
-11 | -0.986 | 0.01447 | -0.006 | -68.167
-10.5 | -0.964 | 0.01339 | -0.006 | -71.982
-10 | -0.936 | 0.01258 | -0.007 | -74.428
-9.5 | -0.906 | 0.01079 | -0.007 | -83.915
-9 | -0.873 | 0.01117 | -0.008 | -78.148
-8.5 | -0.83 | 0.01064 | -0.008 | -78.043
-8 | -0.785 | 0.01023 | -0.009 | -76.702
-7.5 | -0.737 | 0.00986 | -0.009 | -74.757
-7 | -0.687 | 0.0095 | -0.01 | -72.303
-6.5 | -0.634 | 0.00917 | -0.01 | -69.185
-6 | -0.58 | 0.0089 | -0.011 | -65.205
-5.5 | -0.525 | 0.00862 | -0.011 | -60.907
-5 | -0.468 | 0.00835 | -0.012 | -56.046
-4.5 | -0.41 | 0.00816 | -0.012 | -50.265
-4 | -0.351 | 0.00793 | -0.013 | -44.287
-3.5 | -0.292 | 0.00568 | -0.013 | -51.467
-3 | -0.233 | 0.0056 | -0.014 | -41.558
-2.5 | -0.173 | 0.00556 | -0.014 | -31.078
-2 | -0.113 | 0.00549 | -0.015 | -20.515
-1.5 | -0.052 | 0.00547 | -0.016 | -9.558
-1 | 0.008 | 0.00545 | -0.016 | 1.499
-0.5 | 0.069 | 0.00543 | -0.017 | 12.638
0 | 0.129 | 0.00548 | -0.017 | 23.57
0.5 | 0.189 | 0.00549 | -0.018 | 34.504
1 | 0.25 | 0.00552 | -0.018 | 45.235
1.5 | 0.31 | 0.00556 | -0.019 | 55.762
2 | 0.37 | 0.00563 | -0.019 | 65.777
2.5 | 0.43 | 0.00572 | -0.02 | 75.21
3 | 0.491 | 0.00583 | -0.02 | 84.188
3.5 | 0.55 | 0.00593 | -0.021 | 92.817
4 | 0.609 | 0.00612 | -0.021 | 99.533
4.5 | 0.668 | 0.00638 | -0.022 | 104.688
5 | 0.726 | 0.0068 | -0.023 | 106.835
5.5 | 0.784 | 0.0072 | -0.023 | 108.76
6 | 0.84 | 0.00756 | -0.024 | 111.022
6.5 | 0.89 | 0.00958 | -0.024 | 92.816
7 | 0.938 | 0.01099 | -0.024 | 85.377
7.5 | 0.985 | 0.01154 | -0.025 | 85.38
8 | 1.03 | 0.01212 | -0.025 | 85.004
8.5 | 1.073 | 0.01276 | -0.026 | 84.11
9 | 1.113 | 0.01349 | -0.026 | 82.488
9.5 | 1.147 | 0.01435 | -0.027 | 79.964
10 | 1.177 | 0.01532 | -0.027 | 76.842
10.5 | 1.203 | 0.01633 | -0.027 | 73.672
11 | 1.224 | 0.01747 | -0.028 | 70.074
11.5 | 1.24 | 0.01876 | -0.028 | 66.106
12 | 1.252 | 0.02022 | -0.029 | 61.916
12.5 | 1.258 | 0.02179 | -0.029 | 57.744
13 | 1.26 | 0.0236 | -0.029 | 53.379
13.5 | 1.256 | 0.02565 | -0.03 | 48.977
14 | 1.248 | 0.02778 | -0.03 | 44.918
14.5 | 1.234 | 0.03099 | -0.03 | 39.824
15 | 1.215 | 0.03422 | -0.03 | 35.506
15.5 | 1.184 | 0.03947 | -0.03 | 30.008
16 | 1.151 | 0.04487 | -0.03 | 25.658
16.5 | 1.117 | 0.05042 | -0.03 | 22.158
17 | 1.069 | 0.06309 | -0.03 | 16.937
17.5 | 0.977 | 0.10799 | -0.025 | 9.047
18 | 0.955 | 0.10703 | -0.026 | 8.919

## 58. Re 3M Mach 0.00 (2)
BIGFOIL.COM POLAR EXPORT
NACA63-214 a=0.2
NACA63-214 a=0.2 |  |  |  | Cl Max: | 1.5625 | at alpha= | 18.5 | deg
XFOIL ncrit=9 |  |  |  | L/D Max: | 108.758 | at alpha= | 4.5 | deg
Re: | 3000000 |  |  | Cd Min: | 0.07821 | at alpha= | -20 | deg
Mach: | 0 |  |  | Cl=0 at alpha= | -1.0728 | deg
|  |  |  | @ Cl=0.1, Cd= | 0.0046265
|  |  |  | @ Cl=0.4, Cd= | 0.0047694
|  |  |  | @ Cl=0.6, Cd= | 0.0055439
alpha (deg) | Cl | Cd | Cm | Cl/Cd
-20 | -1.3577 | 0.07821 | -0.0229 | -17.3597
-19.5 | -1.3849 | 0.06643 | -0.0297 | -20.8475
-19 | -1.4032 | 0.05696 | -0.0346 | -24.6348
-18.5 | -1.4365 | 0.04665 | -0.0389 | -30.7931
-18 | -1.4518 | 0.03959 | -0.0406 | -36.6709
-17.5 | -1.4529 | 0.03459 | -0.041 | -42.0035
-17 | -1.4501 | 0.03037 | -0.0404 | -47.7478
-16.5 | -1.436 | 0.02741 | -0.0393 | -52.3896
-16 | -1.4194 | 0.02489 | -0.0377 | -57.0269
-15.5 | -1.4008 | 0.02275 | -0.0356 | -61.5736
-15 | -1.3781 | 0.02108 | -0.0333 | -65.3748
-14.5 | -1.3589 | 0.01946 | -0.0298 | -69.8304
-14 | -1.3331 | 0.01846 | -0.0263 | -72.2156
-13.5 | -1.2976 | 0.01747 | -0.0242 | -74.2759
-13 | -1.2657 | 0.01676 | -0.0207 | -75.5191
-12.5 | -1.2247 | 0.01598 | -0.019 | -76.6395
-12 | -1.1846 | 0.01486 | -0.0172 | -79.7174
-11.5 | -1.1413 | 0.01384 | -0.0158 | -82.4639
-11 | -1.0933 | 0.01312 | -0.015 | -83.3308
-10.5 | -1.0434 | 0.01251 | -0.0144 | -83.4053
-10 | -0.9923 | 0.01195 | -0.014 | -83.0377
-9.5 | -0.9402 | 0.01145 | -0.0137 | -82.1135
-9 | -0.8876 | 0.01093 | -0.0135 | -81.2077
-8.5 | -0.8354 | 0.0103 | -0.0132 | -81.1068
-7.5 | -0.7261 | 0.00953 | -0.0132 | -76.191
-7 | -0.6714 | 0.00908 | -0.0132 | -73.9427
-6.5 | -0.6156 | 0.00875 | -0.0134 | -70.3543
-6 | -0.5595 | 0.00844 | -0.0136 | -66.2915
-5.5 | -0.5031 | 0.00813 | -0.0139 | -61.8819
-5 | -0.4463 | 0.00785 | -0.0142 | -56.8535
-4.5 | -0.3893 | 0.00758 | -0.0146 | -51.3588
-4 | -0.3326 | 0.00726 | -0.0149 | -45.8127
-3.5 | -0.276 | 0.00685 | -0.0153 | -40.292
-3 | -0.2194 | 0.0064 | -0.0157 | -34.2812
-2.5 | -0.164 | 0.00568 | -0.0161 | -28.8732
-2 | -0.1078 | 0.0051 | -0.0166 | -21.1373
-1.5 | -0.0499 | 0.00485 | -0.0171 | -10.2887
-1 | 0.0085 | 0.00469 | -0.0177 | 1.8124
-0.5 | 0.0673 | 0.00466 | -0.0184 | 14.4421
0 | 0.1258 | 0.0046 | -0.0189 | 27.3478
1 | 0.2438 | 0.00462 | -0.0202 | 52.7706
1.5 | 0.3026 | 0.00465 | -0.0209 | 65.0753
2 | 0.3614 | 0.00471 | -0.0215 | 76.7304
2.5 | 0.4199 | 0.0048 | -0.0221 | 87.4792
3 | 0.4781 | 0.00495 | -0.0227 | 96.5859
3.5 | 0.5362 | 0.00508 | -0.0233 | 105.5512
4 | 0.5926 | 0.00548 | -0.0237 | 108.1387
4.5 | 0.6482 | 0.00596 | -0.024 | 108.7584
5 | 0.7023 | 0.00659 | -0.0242 | 106.5706
5.5 | 0.7543 | 0.00744 | -0.0241 | 101.3844
6 | 0.8064 | 0.00819 | -0.024 | 98.4615
6.5 | 0.8584 | 0.00885 | -0.0238 | 96.9944
7 | 0.9099 | 0.00949 | -0.0236 | 95.8799
7.5 | 0.9618 | 0.01 | -0.0233 | 96.18
8 | 1.0131 | 0.0105 | -0.023 | 96.4857
9 | 1.1128 | 0.01146 | -0.0217 | 97.103
9.5 | 1.1574 | 0.01195 | -0.0202 | 96.8536
10 | 1.2065 | 0.01252 | -0.0197 | 96.3658
10.5 | 1.2524 | 0.01318 | -0.0187 | 95.0228
11 | 1.293 | 0.01406 | -0.017 | 91.963
11.5 | 1.3332 | 0.01479 | -0.0152 | 90.142
12 | 1.3599 | 0.01565 | -0.0112 | 86.8946
12.5 | 1.383 | 0.01681 | -0.0074 | 82.2725
13 | 1.4036 | 0.01841 | -0.004 | 76.2412
13.5 | 1.4278 | 0.02004 | -0.0015 | 71.2475
14 | 1.4529 | 0.02178 | 0.0004 | 66.708
14.5 | 1.4749 | 0.02387 | 0.0023 | 61.7889
15 | 1.4936 | 0.02635 | 0.004 | 56.6831
15.5 | 1.5075 | 0.02936 | 0.0055 | 51.3454
16 | 1.5179 | 0.03287 | 0.0066 | 46.1789
16.5 | 1.533 | 0.03612 | 0.0073 | 42.4419
17 | 1.5441 | 0.03995 | 0.0076 | 38.6508
17.5 | 1.5534 | 0.04422 | 0.0075 | 35.1289
18 | 1.5594 | 0.04908 | 0.0069 | 31.7726
18.5 | 1.5625 | 0.05456 | 0.0058 | 28.6382
19 | 1.5604 | 0.06094 | 0.0041 | 25.6055
19.5 | 1.5501 | 0.06876 | 0.0016 | 22.5436
20 | 1.5434 | 0.0765 | -0.0014 | 20.1752

## 59. Re 3M Mach 0.10 (1)
BIGFOIL.COM POLAR EXPORT
NACA63-214 a=0.2
NACA63-214 a=0.2 |  |  |  | Cl Max: | 1.249 | at alpha= | 12.5 | deg
JavaFoil+Calcfoil stall+Eppler ext transition |  |  |  | L/D Max: | 110.149 | at alpha= | 6 | deg
Re: | 3000000 |  |  | Cd Min: | 0.00543 | at alpha= | -0.5 | deg
Mach: | 0.1 |  |  | Cl=0 at alpha= | -1.0656 | deg
|  |  |  | @ Cl=0.1, Cd= | 0.0054605
|  |  |  | @ Cl=0.4, Cd= | 0.0056759
|  |  |  | @ Cl=0.6, Cd= | 0.0060975
alpha (deg) | Cl | Cd | Cm | Cl/Cd
-17.5 | -0.758 | 0.13619 | 0 | -5.565
-17 | -0.785 | 0.12585 | 0 | -6.238
-16.5 | -0.807 | 0.12057 | -0.001 | -6.696
-16 | -0.829 | 0.11363 | -0.001 | -7.3
-15.5 | -0.85 | 0.10648 | -0.001 | -7.982
-15 | -0.869 | 0.09782 | -0.001 | -8.888
-14.5 | -0.887 | 0.08858 | -0.002 | -10.018
-14 | -0.904 | 0.07721 | -0.002 | -11.71
-13.5 | -0.968 | 0.0412 | -0.003 | -23.494
-13 | -0.999 | 0.0271 | -0.004 | -36.878
-12.5 | -1.01 | 0.02108 | -0.004 | -47.906
-12 | -1.008 | 0.01791 | -0.005 | -56.306
-11.5 | -0.998 | 0.01611 | -0.005 | -61.905
-11 | -0.981 | 0.01477 | -0.006 | -66.416
-10.5 | -0.96 | 0.01367 | -0.006 | -70.252
-10 | -0.934 | 0.01276 | -0.007 | -73.253
-9.5 | -0.905 | 0.01201 | -0.007 | -75.298
-9 | -0.874 | 0.01133 | -0.008 | -77.122
-8.5 | -0.832 | 0.01078 | -0.008 | -77.158
-8 | -0.787 | 0.01034 | -0.009 | -76.093
-7.5 | -0.739 | 0.00995 | -0.009 | -74.259
-7 | -0.689 | 0.00959 | -0.01 | -71.868
-6.5 | -0.637 | 0.00925 | -0.01 | -68.83
-6 | -0.583 | 0.00892 | -0.011 | -65.33
-5.5 | -0.527 | 0.00863 | -0.011 | -61.088
-5 | -0.47 | 0.00842 | -0.012 | -55.809
-4.5 | -0.412 | 0.00817 | -0.012 | -50.446
-4 | -0.353 | 0.00794 | -0.013 | -44.457
-3.5 | -0.294 | 0.00778 | -0.013 | -37.732
-3 | -0.234 | 0.00561 | -0.014 | -41.71
-2.5 | -0.174 | 0.00556 | -0.015 | -31.231
-2 | -0.113 | 0.00549 | -0.015 | -20.625
-1.5 | -0.053 | 0.00547 | -0.016 | -9.604
-1 | 0.008 | 0.00544 | -0.016 | 1.507
-0.5 | 0.069 | 0.00543 | -0.017 | 12.705
0 | 0.13 | 0.00549 | -0.017 | 23.666
0.5 | 0.19 | 0.00547 | -0.018 | 34.823
1 | 0.251 | 0.00552 | -0.018 | 45.448
1.5 | 0.312 | 0.0056 | -0.019 | 55.651
2 | 0.372 | 0.00563 | -0.019 | 66.044
2.5 | 0.433 | 0.00573 | -0.02 | 75.502
3 | 0.493 | 0.00583 | -0.02 | 84.542
3.5 | 0.553 | 0.00597 | -0.021 | 92.612
4 | 0.612 | 0.00613 | -0.022 | 99.891
4.5 | 0.671 | 0.00639 | -0.022 | 105.033
5 | 0.73 | 0.00683 | -0.023 | 106.84
5.5 | 0.787 | 0.00723 | -0.023 | 108.966
6 | 0.844 | 0.00766 | -0.024 | 110.149
6.5 | 0.893 | 0.01052 | -0.024 | 84.831
7 | 0.941 | 0.0111 | -0.025 | 84.806
7.5 | 0.988 | 0.01166 | -0.025 | 84.767
8 | 1.033 | 0.01224 | -0.025 | 84.432
8.5 | 1.076 | 0.0129 | -0.026 | 83.439
9 | 1.115 | 0.01375 | -0.026 | 81.123
9.5 | 1.149 | 0.01458 | -0.027 | 78.793
10 | 1.178 | 0.01554 | -0.027 | 75.771
10.5 | 1.202 | 0.0167 | -0.028 | 71.989
11 | 1.222 | 0.01775 | -0.028 | 68.84
11.5 | 1.236 | 0.01911 | -0.028 | 64.677
12 | 1.245 | 0.02063 | -0.029 | 60.364
12.5 | 1.249 | 0.02229 | -0.029 | 56.036
13 | 1.247 | 0.02435 | -0.029 | 51.2
13.5 | 1.24 | 0.02639 | -0.03 | 47.004
14 | 1.228 | 0.02881 | -0.03 | 42.632
14.5 | 1.209 | 0.03273 | -0.03 | 36.922
15 | 1.186 | 0.03581 | -0.03 | 33.121
15.5 | 1.149 | 0.04212 | -0.03 | 27.273
16 | 1.107 | 0.05003 | -0.03 | 22.124
16.5 | 1.055 | 0.06297 | -0.029 | 16.748
17 | 0.98 | 0.09265 | -0.027 | 10.576
17.5 | 0.924 | 0.11572 | -0.024 | 7.985

## 60. Re 3M Mach 0.10 (2)
BIGFOIL.COM POLAR EXPORT
NACA63-214 a=0.2
NACA63-214 a=0.2 |  |  |  | Cl Max: | 1.546 | at alpha= | 18 | deg
XFOIL ncrit=9 |  |  |  | L/D Max: | 108.898 | at alpha= | 4.5 | deg
Re: | 3000000 |  |  | Cd Min: | 0.10695 | at alpha= | -20 | deg
Mach: | 0.1 |  |  | Cl=0 at alpha= | -1.0733 | deg
|  |  |  | @ Cl=0.1, Cd= | 0.0046317
|  |  |  | @ Cl=0.4, Cd= | 0.0047755
|  |  |  | @ Cl=0.6, Cd= | 0.0055316
alpha (deg) | Cl | Cd | Cm | Cl/Cd
-20 | -1.2189 | 0.10695 | -0.0058 | -11.3969
-19.5 | -1.2923 | 0.08452 | -0.0203 | -15.2899
-19 | -1.3413 | 0.06857 | -0.03 | -19.561
-18.5 | -1.3841 | 0.05551 | -0.037 | -24.9342
-18 | -1.4118 | 0.04596 | -0.0409 | -30.718
-17.5 | -1.4211 | 0.03951 | -0.0425 | -35.9681
-17 | -1.4265 | 0.03403 | -0.0428 | -41.9189
-16.5 | -1.4185 | 0.03021 | -0.0422 | -46.9547
-16 | -1.4049 | 0.02715 | -0.041 | -51.7459
-15.5 | -1.3894 | 0.02451 | -0.0391 | -56.6871
-15 | -1.3679 | 0.02253 | -0.037 | -60.7146
-14.5 | -1.3505 | 0.02054 | -0.0339 | -65.7498
-14 | -1.3236 | 0.01934 | -0.0308 | -68.4385
-13 | -1.269 | 0.0173 | -0.0232 | -73.3526
-12.5 | -1.2299 | 0.01641 | -0.021 | -74.9482
-12 | -1.1863 | 0.01561 | -0.0194 | -75.9962
-11.5 | -1.1474 | 0.01421 | -0.0173 | -80.746
-11 | -1.1001 | 0.01339 | -0.0162 | -82.1583
-10.5 | -1.0502 | 0.01273 | -0.0155 | -82.498
-10 | -0.9989 | 0.01213 | -0.0149 | -82.3495
-9.5 | -0.9465 | 0.01159 | -0.0145 | -81.6652
-9 | -0.8931 | 0.0111 | -0.0142 | -80.4595
-8.5 | -0.8409 | 0.01041 | -0.0138 | -80.7781
-8 | -0.7864 | 0.00996 | -0.0136 | -78.9558
-7.5 | -0.731 | 0.00959 | -0.0136 | -76.2252
-7 | -0.6757 | 0.00914 | -0.0136 | -73.9278
-6.5 | -0.6196 | 0.00879 | -0.0137 | -70.4892
-6 | -0.563 | 0.00849 | -0.0139 | -66.3133
-5.5 | -0.5063 | 0.00817 | -0.0141 | -61.9706
-5 | -0.4491 | 0.00788 | -0.0144 | -56.9924
-4.5 | -0.3917 | 0.00761 | -0.0147 | -51.4717
-4 | -0.3345 | 0.00729 | -0.0151 | -45.8848
-3.5 | -0.2777 | 0.00687 | -0.0154 | -40.4221
-3 | -0.2207 | 0.00643 | -0.0158 | -34.3235
-2.5 | -0.1648 | 0.00572 | -0.0162 | -28.8112
-2 | -0.1084 | 0.00511 | -0.0167 | -21.2133
-1.5 | -0.0501 | 0.00487 | -0.0173 | -10.2875
-1 | 0.0086 | 0.0047 | -0.0178 | 1.8298
-0.5 | 0.0678 | 0.00467 | -0.0185 | 14.5182
0 | 0.1267 | 0.0046 | -0.0191 | 27.5435
0.5 | 0.1859 | 0.00461 | -0.0197 | 40.3254
1 | 0.2453 | 0.00463 | -0.0203 | 52.9806
1.5 | 0.3046 | 0.00466 | -0.021 | 65.3648
2 | 0.3637 | 0.00472 | -0.0216 | 77.0551
2.5 | 0.4226 | 0.00481 | -0.0222 | 87.8586
3 | 0.4811 | 0.00496 | -0.0228 | 96.996
3.5 | 0.5397 | 0.0051 | -0.0234 | 105.8235
4 | 0.5964 | 0.0055 | -0.0238 | 108.4364
4.5 | 0.6523 | 0.00599 | -0.0241 | 108.8982
5 | 0.7067 | 0.00664 | -0.0242 | 106.4307
5.5 | 0.759 | 0.00749 | -0.0241 | 101.3351
6 | 0.8113 | 0.00825 | -0.0239 | 98.3394
6.5 | 0.8636 | 0.00892 | -0.0237 | 96.8161
7 | 0.9152 | 0.00958 | -0.0234 | 95.5324
7.5 | 0.9677 | 0.01008 | -0.0231 | 96.002
8 | 1.0193 | 0.01058 | -0.0227 | 96.3422
8.5 | 1.07 | 0.01109 | -0.0221 | 96.4833
9 | 1.1192 | 0.01158 | -0.0212 | 96.6494
9.5 | 1.1633 | 0.01211 | -0.0194 | 96.0611
10 | 1.213 | 0.01267 | -0.0189 | 95.738
10.5 | 1.2581 | 0.01339 | -0.0176 | 93.9582
11 | 1.2983 | 0.01427 | -0.0157 | 90.9811
11.5 | 1.3345 | 0.01505 | -0.0131 | 88.6711
12 | 1.3578 | 0.01604 | -0.0086 | 84.6509
12.5 | 1.3811 | 0.01738 | -0.005 | 79.4649
13 | 1.401 | 0.01919 | -0.0018 | 73.0068
13.5 | 1.4272 | 0.02084 | 0.0004 | 68.4837
14 | 1.4513 | 0.02278 | 0.0024 | 63.7094
14.5 | 1.4722 | 0.02508 | 0.0042 | 58.7002
15 | 1.4884 | 0.02792 | 0.0059 | 53.3095
15.5 | 1.4969 | 0.03156 | 0.0074 | 47.4303
16 | 1.5133 | 0.0347 | 0.0082 | 43.611
16.5 | 1.5268 | 0.03829 | 0.0087 | 39.8746
17 | 1.5361 | 0.04254 | 0.0088 | 36.1095
17.5 | 1.5423 | 0.04737 | 0.0085 | 32.5586
18 | 1.546 | 0.05276 | 0.0076 | 29.3025
18.5 | 1.5451 | 0.05898 | 0.0061 | 26.197
19 | 1.5363 | 0.06662 | 0.0037 | 23.0606
19.5 | 1.5282 | 0.07452 | 0.0008 | 20.5072
20 | 1.5222 | 0.08252 | -0.0026 | 18.4464

## 61. Re 3M Mach 0.25 (1)
BIGFOIL.COM POLAR EXPORT
NACA63-214 a=0.2
NACA63-214 a=0.2 |  |  |  | Cl Max: | 1.198 | at alpha= | 11 | deg
JavaFoil+Calcfoil stall+Eppler ext transition |  |  |  | L/D Max: | 108.466 | at alpha= | 6 | deg
Re: | 3000000 |  |  | Cd Min: | 0.00549 | at alpha= | -1 | deg
Mach: | 0.25 |  |  | Cl=0 at alpha= | -1.0645 | deg
|  |  |  | @ Cl=0.1, Cd= | 0.0055194
|  |  |  | @ Cl=0.4, Cd= | 0.005739
|  |  |  | @ Cl=0.6, Cd= | 0.0061792
alpha (deg) | Cl | Cd | Cm | Cl/Cd
-16 | -0.559 | 0.13211 | -0.001 | -4.235
-15.5 | -0.615 | 0.12149 | -0.001 | -5.066
-15 | -0.666 | 0.11592 | -0.001 | -5.747
-14.5 | -0.712 | 0.10604 | -0.001 | -6.718
-14 | -0.747 | 0.09803 | -0.002 | -7.621
-13.5 | -0.769 | 0.09113 | -0.002 | -8.442
-13 | -0.787 | 0.08392 | -0.002 | -9.38
-12.5 | -0.804 | 0.07468 | -0.003 | -10.76
-12 | -0.878 | 0.03742 | -0.004 | -23.465
-11.5 | -0.924 | 0.02196 | -0.005 | -42.058
-11 | -0.93 | 0.01837 | -0.006 | -50.603
-10.5 | -0.93 | 0.01534 | -0.006 | -60.618
-10 | -0.916 | 0.01402 | -0.007 | -65.296
-9.5 | -0.895 | 0.01297 | -0.007 | -69.005
-9 | -0.868 | 0.01207 | -0.008 | -71.909
-8.5 | -0.839 | 0.01135 | -0.009 | -73.918
-8 | -0.797 | 0.01079 | -0.009 | -73.905
-7.5 | -0.752 | 0.0103 | -0.01 | -72.978
-7 | -0.703 | 0.00988 | -0.01 | -71.11
-6.5 | -0.651 | 0.00951 | -0.011 | -68.44
-6 | -0.597 | 0.00915 | -0.011 | -65.215
-5.5 | -0.54 | 0.00885 | -0.012 | -61.044
-5 | -0.482 | 0.00855 | -0.012 | -56.358
-4.5 | -0.423 | 0.00829 | -0.013 | -51.004
-4 | -0.362 | 0.00807 | -0.013 | -44.907
-3.5 | -0.302 | 0.00788 | -0.014 | -38.249
-3 | -0.24 | 0.00566 | -0.014 | -42.397
-2.5 | -0.178 | 0.00558 | -0.015 | -31.943
-2 | -0.116 | 0.00554 | -0.015 | -20.979
-1.5 | -0.054 | 0.00552 | -0.016 | -9.785
-1 | 0.008 | 0.00549 | -0.017 | 1.536
-0.5 | 0.071 | 0.00551 | -0.017 | 12.871
0 | 0.133 | 0.00553 | -0.018 | 24.12
0.5 | 0.196 | 0.00554 | -0.018 | 35.303
1 | 0.258 | 0.0056 | -0.019 | 46.025
1.5 | 0.32 | 0.00564 | -0.019 | 56.799
2 | 0.382 | 0.00571 | -0.02 | 66.976
2.5 | 0.444 | 0.00581 | -0.02 | 76.435
3 | 0.506 | 0.0059 | -0.021 | 85.882
3.5 | 0.568 | 0.00609 | -0.022 | 93.347
4 | 0.629 | 0.00626 | -0.022 | 100.503
4.5 | 0.69 | 0.00656 | -0.023 | 105.124
5 | 0.749 | 0.00704 | -0.023 | 106.488
5.5 | 0.808 | 0.00747 | -0.024 | 108.193
6 | 0.865 | 0.00798 | -0.024 | 108.466
6.5 | 0.91 | 0.01101 | -0.025 | 82.667
7 | 0.959 | 0.01164 | -0.025 | 82.402
7.5 | 1.006 | 0.0123 | -0.026 | 81.806
8 | 1.05 | 0.01301 | -0.026 | 80.676
8.5 | 1.09 | 0.01382 | -0.026 | 78.868
9 | 1.126 | 0.01477 | -0.027 | 76.187
9.5 | 1.154 | 0.0158 | -0.027 | 73.036
10 | 1.176 | 0.01693 | -0.028 | 69.413
10.5 | 1.19 | 0.01828 | -0.028 | 65.12
11 | 1.198 | 0.01973 | -0.029 | 60.71
11.5 | 1.197 | 0.02147 | -0.029 | 55.752
12 | 1.187 | 0.02353 | -0.029 | 50.458
12.5 | 1.168 | 0.02604 | -0.029 | 44.869
13 | 1.14 | 0.02896 | -0.03 | 39.379
13.5 | 1.099 | 0.03422 | -0.03 | 32.105
14 | 1.041 | 0.04319 | -0.029 | 24.102
14.5 | 0.952 | 0.06708 | -0.027 | 14.186
15 | 0.851 | 0.10406 | -0.021 | 8.174
15.5 | 0.786 | 0.11507 | -0.02 | 6.827
16 | 0.717 | 0.127 | -0.018 | 5.645

## 62. Re 3M Mach 0.25 (2)
BIGFOIL.COM POLAR EXPORT
NACA63-214 a=0.2
NACA63-214 a=0.2 |  |  |  | Cl Max: | 1.468 | at alpha= | 16.5 | deg
XFOIL ncrit=9 |  |  |  | L/D Max: | 110.071 | at alpha= | 4 | deg
Re: | 3000000 |  |  | Cd Min: | 0.22419 | at alpha= | -19.5 | deg
Mach: | 0.25 |  |  | Cl=0 at alpha= | -1.0751 | deg
|  |  |  | @ Cl=0.1, Cd= | 0.0046811
|  |  |  | @ Cl=0.4, Cd= | 0.0048224
|  |  |  | @ Cl=0.6, Cd= | 0.0054878
alpha (deg) | Cl | Cd | Cm | Cl/Cd
-19.5 | -0.7593 | 0.22419 | 0.0602 | -3.3869
-19 | -0.7525 | 0.21249 | 0.054 | -3.5413
-17.5 | -1.0447 | 0.10878 | -0.0083 | -9.6038
-17 | -1.1431 | 0.08144 | -0.0267 | -14.0361
-16.5 | -1.18 | 0.06693 | -0.0363 | -17.6304
-16 | -1.1998 | 0.05647 | -0.0424 | -21.2467
-15.5 | -1.2304 | 0.04611 | -0.0474 | -26.684
-15 | -1.2215 | 0.04099 | -0.0487 | -29.8
-14.5 | -1.2544 | 0.03262 | -0.0498 | -38.4549
-14 | -1.2339 | 0.02956 | -0.0488 | -41.7422
-13.5 | -1.2309 | 0.02552 | -0.0466 | -48.2328
-13 | -1.2207 | 0.02245 | -0.0434 | -54.3742
-12.5 | -1.2099 | 0.0203 | -0.0384 | -59.601
-12 | -1.196 | 0.01872 | -0.0321 | -63.8889
-11.5 | -1.162 | 0.01731 | -0.0284 | -67.1288
-11 | -1.1256 | 0.01568 | -0.0251 | -71.7857
-10.5 | -1.0828 | 0.01425 | -0.0225 | -75.986
-9.5 | -0.9792 | 0.01259 | -0.0196 | -77.776
-9 | -0.9253 | 0.01185 | -0.0184 | -78.0844
-8.5 | -0.8695 | 0.01125 | -0.0176 | -77.2889
-8 | -0.815 | 0.01046 | -0.0167 | -77.9159
-7.5 | -0.7577 | 0.00996 | -0.0162 | -76.0743
-7 | -0.6995 | 0.00955 | -0.0159 | -73.2461
-6.5 | -0.6417 | 0.00906 | -0.0156 | -70.8278
-6 | -0.5828 | 0.00871 | -0.0155 | -66.9116
-5.5 | -0.5238 | 0.00835 | -0.0155 | -62.7305
-5 | -0.4643 | 0.00807 | -0.0156 | -57.5341
-4.5 | -0.4048 | 0.00775 | -0.0157 | -52.2323
-4 | -0.3452 | 0.00745 | -0.016 | -46.3356
-3.5 | -0.2863 | 0.00702 | -0.0162 | -40.7835
-3 | -0.2274 | 0.00659 | -0.0165 | -34.5068
-2.5 | -0.1695 | 0.0059 | -0.0169 | -28.7288
-2 | -0.1117 | 0.00519 | -0.0173 | -21.5222
-1.5 | -0.0515 | 0.00493 | -0.0178 | -10.4462
-1 | 0.0091 | 0.00476 | -0.0184 | 1.9118
-0.5 | 0.0704 | 0.00472 | -0.0191 | 14.9153
0 | 0.1313 | 0.00464 | -0.0197 | 28.2974
0.5 | 0.1925 | 0.00466 | -0.0203 | 41.309
1 | 0.2539 | 0.00469 | -0.021 | 54.1365
1.5 | 0.3152 | 0.00472 | -0.0216 | 66.7797
2 | 0.3765 | 0.00478 | -0.0222 | 78.7657
2.5 | 0.4374 | 0.00489 | -0.0228 | 89.4479
3 | 0.4982 | 0.00503 | -0.0234 | 99.0457
3.5 | 0.5588 | 0.0052 | -0.0239 | 107.4615
4 | 0.6175 | 0.00561 | -0.0242 | 110.0713
4.5 | 0.675 | 0.00617 | -0.0244 | 109.4003
5 | 0.7307 | 0.0069 | -0.0243 | 105.8986
5.5 | 0.7841 | 0.00783 | -0.0239 | 100.1405
6 | 0.8379 | 0.00861 | -0.0235 | 97.3171
6.5 | 0.891 | 0.00938 | -0.0228 | 94.9893
7 | 0.9449 | 0.01001 | -0.0222 | 94.3956
8 | 1.0519 | 0.01109 | -0.0206 | 94.8512
8.5 | 1.1032 | 0.01168 | -0.0194 | 94.4521
9 | 1.1513 | 0.01232 | -0.0176 | 93.4497
9.5 | 1.1933 | 0.01291 | -0.0146 | 92.4322
10 | 1.242 | 0.01369 | -0.0132 | 90.7232
10.5 | 1.2732 | 0.01475 | -0.009 | 86.3186
11 | 1.2999 | 0.01583 | -0.0045 | 82.1162
11.5 | 1.3261 | 0.0173 | -0.0008 | 76.6532
12 | 1.3489 | 0.01923 | 0.0026 | 70.1456
12.5 | 1.3719 | 0.02142 | 0.0054 | 64.0476
13 | 1.3949 | 0.0238 | 0.0078 | 58.6092
13.5 | 1.4153 | 0.02657 | 0.0099 | 53.2668
14 | 1.4304 | 0.02992 | 0.0117 | 47.8075
14.5 | 1.4421 | 0.03377 | 0.0131 | 42.7036
15 | 1.4523 | 0.03799 | 0.014 | 38.2285
15.5 | 1.4606 | 0.04272 | 0.0144 | 34.1901
16 | 1.4669 | 0.04796 | 0.0142 | 30.5859
16.5 | 1.468 | 0.0541 | 0.0132 | 27.1349
17 | 1.456 | 0.06216 | 0.0111 | 23.4234
17.5 | 1.4453 | 0.07061 | 0.0082 | 20.4688
18 | 1.4344 | 0.0796 | 0.0045 | 18.0201
18.5 | 1.4164 | 0.0901 | -0.0005 | 15.7203
19 | 1.3907 | 0.10236 | -0.0069 | 13.5864
19.5 | 1.3663 | 0.11498 | -0.0141 | 11.8829
20 | 1.3329 | 0.12966 | -0.0231 | 10.28

## 63. Re 3M Mach 0.50 (1)
BIGFOIL.COM POLAR EXPORT
NACA63-214 a=0.2
NACA63-214 a=0.2 |  |  |  | Cl Max: | 1.156 | at alpha= | 20 | deg
JavaFoil+Calcfoil stall+Eppler ext transition |  |  |  | L/D Max: | 102.473 | at alpha= | 5 | deg
Re: | 3000000 |  |  | Cd Min: | 0.00567 | at alpha= | -1 | deg
Mach: | 0.5 |  |  | Cl=0 at alpha= | -1.0652 | deg
|  |  |  | @ Cl=0.1, Cd= | 0.005696
|  |  |  | @ Cl=0.4, Cd= | 0.0059609
|  |  |  | @ Cl=0.6, Cd= | 0.00642
alpha (deg) | Cl | Cd | Cm | Cl/Cd
-20 | -1.046 | 0.17045 | 0.001 | -6.136
-19.5 | -1.017 | 0.16099 | 0.001 | -6.32
-19 | -0.989 | 0.15837 | 0.001 | -6.242
-18.5 | -0.961 | 0.15121 | 0 | -6.357
-18 | -0.934 | 0.14743 | 0 | -6.337
-17.5 | -0.909 | 0.14823 | 0 | -6.133
-17 | -0.88 | 0.13971 | 0 | -6.299
-16.5 | -0.852 | 0.13508 | -0.001 | -6.306
-16 | -0.824 | 0.13029 | -0.001 | -6.327
-15.5 | -0.797 | 0.12483 | -0.001 | -6.387
-15 | -0.771 | 0.12051 | -0.001 | -6.399
-14.5 | -0.742 | 0.1159 | -0.002 | -6.4
-14 | -0.714 | 0.11002 | -0.002 | -6.494
-13.5 | -0.687 | 0.10653 | -0.002 | -6.452
-13 | -0.66 | 0.10667 | -0.002 | -6.189
-12.5 | -0.632 | 0.09922 | -0.003 | -6.373
-12 | -0.604 | 0.09655 | -0.003 | -6.259
-11.5 | -0.577 | 0.08926 | -0.003 | -6.465
-11 | -0.55 | 0.08601 | -0.003 | -6.392
-10.5 | -0.522 | 0.08414 | -0.003 | -6.209
-10 | -0.494 | 0.07599 | -0.004 | -6.506
-9.5 | -0.467 | 0.06621 | -0.004 | -7.056
-9 | -0.44 | 0.05983 | -0.004 | -7.357
-8.5 | -0.412 | 0.06105 | -0.004 | -6.748
-8 | -0.385 | 0.05522 | -0.005 | -6.968
-7.5 | -0.701 | 0.01388 | -0.01 | -50.499
-7 | -0.711 | 0.01212 | -0.011 | -58.666
-6.5 | -0.687 | 0.01075 | -0.012 | -63.888
-6 | -0.646 | 0.01051 | -0.012 | -61.484
-5.5 | -0.592 | 0.00998 | -0.013 | -59.345
-5 | -0.532 | 0.00947 | -0.014 | -56.16
-4.5 | -0.468 | 0.00903 | -0.014 | -51.833
-4 | -0.403 | 0.00871 | -0.015 | -46.222
-3.5 | -0.336 | 0.00842 | -0.015 | -39.875
-3 | -0.268 | 0.00817 | -0.016 | -32.783
-2.5 | -0.199 | 0.00581 | -0.017 | -34.275
-2 | -0.13 | 0.00577 | -0.017 | -22.525
-1.5 | -0.06 | 0.00569 | -0.018 | -10.601
-1 | 0.009 | 0.00567 | -0.019 | 1.663
-0.5 | 0.079 | 0.00569 | -0.019 | 13.947
0 | 0.149 | 0.00571 | -0.02 | 26.119
0.5 | 0.219 | 0.00577 | -0.02 | 37.872
1 | 0.288 | 0.00582 | -0.021 | 49.555
1.5 | 0.358 | 0.0059 | -0.022 | 60.615
2 | 0.427 | 0.006 | -0.022 | 71.163
2.5 | 0.496 | 0.00612 | -0.023 | 81.142
3 | 0.566 | 0.0063 | -0.023 | 89.764
3.5 | 0.634 | 0.00654 | -0.024 | 96.939
4 | 0.702 | 0.00691 | -0.025 | 101.595
4.5 | 0.768 | 0.00757 | -0.025 | 101.395
5 | 0.833 | 0.00813 | -0.026 | 102.473
5.5 | 0.889 | 0.00883 | -0.026 | 100.681
6 | 0.932 | 0.01271 | -0.027 | 73.299
6.5 | 0.98 | 0.01371 | -0.027 | 71.502
7 | 1.021 | 0.01479 | -0.028 | 69.033
7.5 | 1.051 | 0.01605 | -0.028 | 65.472
8 | 1.062 | 0.01779 | -0.028 | 59.727
8.5 | 1.04 | 0.0199 | -0.029 | 52.27
9 | 0.909 | 0.02332 | -0.029 | 38.996
9.5 | 0.584 | 0.06583 | -0.016 | 8.865
10 | 0.69 | 0.03226 | -0.029 | 21.383
10.5 | 0.637 | 0.07147 | -0.015 | 8.912
11 | 0.663 | 0.0833 | -0.015 | 7.963
11.5 | 0.691 | 0.09029 | -0.016 | 7.649
12 | 0.717 | 0.09315 | -0.016 | 7.702
12.5 | 0.744 | 0.09758 | -0.016 | 7.625
13 | 0.773 | 0.10503 | -0.018 | 7.361
13.5 | 0.799 | 0.10668 | -0.018 | 7.492
14 | 0.826 | 0.11087 | -0.019 | 7.449
14.5 | 0.856 | 0.11792 | -0.02 | 7.256
15 | 0.881 | 0.12139 | -0.02 | 7.258
15.5 | 0.908 | 0.12658 | -0.021 | 7.174
16 | 0.936 | 0.1313 | -0.022 | 7.132
16.5 | 0.963 | 0.13501 | -0.022 | 7.133
17 | 0.99 | 0.1405 | -0.023 | 7.045
17.5 | 1.017 | 0.14754 | -0.023 | 6.891
18 | 1.048 | 0.15008 | -0.025 | 6.982
18.5 | 1.072 | 0.15443 | -0.025 | 6.939
19 | 1.098 | 0.16034 | -0.025 | 6.848
19.5 | 1.125 | 0.16374 | -0.026 | 6.871
20 | 1.156 | 0.17257 | -0.027 | 6.698

## 64. Re 3M Mach 0.50 (2)
BIGFOIL.COM POLAR EXPORT
NACA63-214 a=0.2
NACA63-214 a=0.2 |  |  |  | Cl Max: | 1.2031 | at alpha= | 10 | deg
XFOIL ncrit=9 |  |  |  | L/D Max: | 115.116 | at alpha= | 3.5 | deg
Re: | 3000000 |  |  | Cd Min: | 0.13527 | at alpha= | 15 | deg
Mach: | 0.5 |  |  | Cl=0 at alpha= | -1.0849 | deg
|  |  |  | @ Cl=0.1, Cd= | 0.0049297
|  |  |  | @ Cl=0.4, Cd= | 0.0050685
|  |  |  | @ Cl=0.6, Cd= | 0.0054667
alpha (deg) | Cl | Cd | Cm | Cl/Cd
-13 | -0.6109 | 0.12833 | 0.0028 | -4.7604
-12.5 | -0.6182 | 0.11575 | -0.0051 | -5.3408
-12 | -0.627 | 0.10343 | -0.0129 | -6.0621
-11.5 | -0.6475 | 0.08967 | -0.0219 | -7.2209
-11 | -0.6777 | 0.07419 | -0.0322 | -9.1347
-10 | -0.7472 | 0.04629 | -0.0526 | -16.1417
-9.5 | -0.783 | 0.03667 | -0.0568 | -21.3526
-9 | -0.8177 | 0.0289 | -0.0564 | -28.2941
-8.5 | -0.8498 | 0.02263 | -0.0511 | -37.5519
-8 | -0.8654 | 0.0179 | -0.0421 | -48.3464
-7.5 | -0.8378 | 0.01455 | -0.0358 | -57.5808
-7 | -0.7901 | 0.01249 | -0.0311 | -63.2586
-6.5 | -0.7318 | 0.01111 | -0.0275 | -65.8686
-6 | -0.6673 | 0.01017 | -0.0251 | -65.6146
-5.5 | -0.601 | 0.0094 | -0.0232 | -63.9362
-5 | -0.5319 | 0.00891 | -0.022 | -59.697
-4.5 | -0.4633 | 0.00843 | -0.0211 | -54.9585
-4 | -0.3939 | 0.00804 | -0.0206 | -48.9925
-3.5 | -0.3246 | 0.0077 | -0.0203 | -42.1558
-3 | -0.2569 | 0.0072 | -0.0201 | -35.6806
-2.5 | -0.1902 | 0.00661 | -0.0201 | -28.7746
-2 | -0.1255 | 0.00565 | -0.0202 | -22.2124
-1.5 | -0.0577 | 0.00516 | -0.0205 | -11.1822
-1 | 0.0118 | 0.00499 | -0.0211 | 2.3647
-0.5 | 0.0822 | 0.00495 | -0.0217 | 16.6061
0 | 0.1522 | 0.00487 | -0.0223 | 31.2526
0.5 | 0.2227 | 0.0049 | -0.023 | 45.449
1 | 0.2933 | 0.00496 | -0.0237 | 59.1331
1.5 | 0.3639 | 0.00502 | -0.0243 | 72.49
2.5 | 0.5052 | 0.00521 | -0.0254 | 96.9674
3 | 0.5755 | 0.00539 | -0.0258 | 106.7718
3.5 | 0.6458 | 0.00561 | -0.0259 | 115.1159
4 | 0.7124 | 0.00621 | -0.0256 | 114.7182
4.5 | 0.7763 | 0.00702 | -0.0249 | 110.584
5.5 | 0.8902 | 0.00939 | -0.0211 | 94.803
6.5 | 1.0025 | 0.01125 | -0.0156 | 89.1111
7 | 1.0556 | 0.01211 | -0.012 | 87.1676
7.5 | 1.0911 | 0.01319 | -0.0059 | 82.7218
8.5 | 1.145 | 0.01662 | 0.0062 | 68.8929
9 | 1.1729 | 0.01923 | 0.0101 | 60.9932
9.5 | 1.1929 | 0.02263 | 0.0141 | 52.7132
10 | 1.2031 | 0.02695 | 0.0176 | 44.6419
10.5 | 1.1991 | 0.03256 | 0.0205 | 36.8274
11 | 1.1859 | 0.03933 | 0.0221 | 30.1526
11.5 | 1.1672 | 0.04729 | 0.0222 | 24.6818
12 | 1.1471 | 0.05625 | 0.0204 | 20.3929
12.5 | 1.1222 | 0.06668 | 0.0166 | 16.8296
13 | 1.0953 | 0.07839 | 0.0108 | 13.9724
13.5 | 1.0637 | 0.09172 | 0.003 | 11.5973
14 | 1.0332 | 0.10606 | -0.0061 | 9.7417
14.5 | 1.0083 | 0.12053 | -0.0155 | 8.3656
15 | 0.9858 | 0.13527 | -0.0252 | 7.2876

## 65. Re 4M Mach 0.00 (1)
BIGFOIL.COM POLAR EXPORT
NACA63-214 a=0.2
NACA63-214 a=0.2 |  |  |  | Cl Max: | 1.264 | at alpha= | 13 | deg
JavaFoil+Calcfoil stall+Eppler ext transition |  |  |  | L/D Max: | 110.498 | at alpha= | 5.5 | deg
Re: | 4000000 |  |  | Cd Min: | 0.0053 | at alpha= | 0 | deg
Mach: | 0 |  |  | Cl=0 at alpha= | -1.0667 | deg
|  |  |  | @ Cl=0.1, Cd= | 0.0053048
|  |  |  | @ Cl=0.4, Cd= | 0.00556
|  |  |  | @ Cl=0.6, Cd= | 0.006021
alpha (deg) | Cl | Cd | Cm | Cl/Cd
-18 | -0.781 | 0.13331 | 0 | -5.857
-17.5 | -0.803 | 0.12853 | 0 | -6.245
-17 | -0.828 | 0.11688 | 0 | -7.087
-16.5 | -0.85 | 0.10829 | -0.001 | -7.854
-16 | -0.866 | 0.10511 | -0.001 | -8.24
-15.5 | -0.885 | 0.09722 | -0.001 | -9.098
-15 | -0.91 | 0.08291 | -0.002 | -10.972
-14.5 | -0.972 | 0.04977 | -0.002 | -19.535
-14 | -1.014 | 0.03224 | -0.003 | -31.467
-13.5 | -1.03 | 0.02486 | -0.003 | -41.422
-13 | -1.036 | 0.02034 | -0.004 | -50.917
-12.5 | -1.031 | 0.0182 | -0.004 | -56.631
-12 | -1.024 | 0.01589 | -0.005 | -64.462
-11.5 | -1.01 | 0.01455 | -0.005 | -69.392
-11 | -0.99 | 0.0135 | -0.006 | -73.36
-10.5 | -0.967 | 0.01257 | -0.006 | -76.924
-10 | -0.94 | 0.01187 | -0.007 | -79.199
-9.5 | -0.912 | 0.01119 | -0.007 | -81.539
-9 | -0.873 | 0.01065 | -0.008 | -81.909
-8.5 | -0.83 | 0.01014 | -0.008 | -81.88
-8 | -0.785 | 0.00977 | -0.009 | -80.307
-7.5 | -0.737 | 0.0094 | -0.009 | -78.395
-7 | -0.687 | 0.00907 | -0.01 | -75.706
-6.5 | -0.634 | 0.00882 | -0.01 | -71.905
-6 | -0.58 | 0.00854 | -0.011 | -68.005
-5.5 | -0.525 | 0.00827 | -0.011 | -63.491
-5 | -0.468 | 0.00803 | -0.012 | -58.292
-4.5 | -0.41 | 0.00783 | -0.012 | -52.381
-4 | -0.351 | 0.00762 | -0.013 | -46.106
-3.5 | -0.292 | 0.00559 | -0.013 | -52.287
-3 | -0.233 | 0.00548 | -0.014 | -42.476
-2.5 | -0.173 | 0.00541 | -0.014 | -31.943
-2 | -0.113 | 0.00534 | -0.015 | -21.081
-1.5 | -0.052 | 0.00531 | -0.016 | -9.837
-1 | 0.008 | 0.00532 | -0.016 | 1.533
-0.5 | 0.069 | 0.00531 | -0.017 | 12.93
0 | 0.129 | 0.0053 | -0.017 | 24.392
0.5 | 0.189 | 0.00534 | -0.018 | 35.449
1 | 0.25 | 0.0054 | -0.018 | 46.283
1.5 | 0.31 | 0.00543 | -0.019 | 57.12
2 | 0.37 | 0.00552 | -0.019 | 67.091
2.5 | 0.43 | 0.0056 | -0.02 | 76.797
3 | 0.491 | 0.00572 | -0.02 | 85.705
3.5 | 0.55 | 0.00586 | -0.021 | 93.871
4 | 0.609 | 0.00605 | -0.021 | 100.656
4.5 | 0.668 | 0.00648 | -0.022 | 103.106
5 | 0.726 | 0.00679 | -0.023 | 106.921
5.5 | 0.784 | 0.00709 | -0.023 | 110.498
6 | 0.84 | 0.00796 | -0.024 | 105.507
6.5 | 0.894 | 0.00999 | -0.024 | 89.469
7 | 0.941 | 0.01045 | -0.025 | 90.049
7.5 | 0.988 | 0.01094 | -0.025 | 90.315
8 | 1.034 | 0.01147 | -0.025 | 90.096
8.5 | 1.076 | 0.01207 | -0.026 | 89.17
9 | 1.116 | 0.01276 | -0.026 | 87.482
9.5 | 1.151 | 0.01355 | -0.027 | 84.919
10 | 1.181 | 0.01444 | -0.027 | 81.759
10.5 | 1.206 | 0.01537 | -0.028 | 78.511
11 | 1.228 | 0.01642 | -0.028 | 74.751
11.5 | 1.244 | 0.01763 | -0.028 | 70.544
12 | 1.256 | 0.01898 | -0.029 | 66.166
12.5 | 1.262 | 0.02043 | -0.029 | 61.772
13 | 1.264 | 0.0221 | -0.029 | 57.187
13.5 | 1.26 | 0.02403 | -0.03 | 52.438
14 | 1.253 | 0.02603 | -0.03 | 48.125
14.5 | 1.239 | 0.0287 | -0.03 | 43.171
15 | 1.221 | 0.03163 | -0.031 | 38.595
15.5 | 1.191 | 0.03609 | -0.031 | 33.019
16 | 1.16 | 0.04052 | -0.031 | 28.625
16.5 | 1.127 | 0.04512 | -0.031 | 24.973
17 | 1.084 | 0.05404 | -0.031 | 20.054
17.5 | 1.012 | 0.08169 | -0.029 | 12.391
18 | 0.985 | 0.08295 | -0.029 | 11.872

## 66. Re 4M Mach 0.00 (2)
BIGFOIL.COM POLAR EXPORT
NACA63-214 a=0.2
NACA63-214 a=0.2 |  |  |  | Cl Max: | 1.608 | at alpha= | 19.5 | deg
XFOIL ncrit=9 |  |  |  | L/D Max: | 108.328 | at alpha= | 4.5 | deg
Re: | 4000000 |  |  | Cd Min: | 0.06733 | at alpha= | 20 | deg
Mach: | 0 |  |  | Cl=0 at alpha= | -1.0747 | deg
|  |  |  | @ Cl=0.1, Cd= | 0.0044424
|  |  |  | @ Cl=0.4, Cd= | 0.0045813
|  |  |  | @ Cl=0.6, Cd= | 0.0055408
alpha (deg) | Cl | Cd | Cm | Cl/Cd
-20 | -1.5251 | 0.05344 | -0.037 | -28.5385
-19.5 | -1.532 | 0.04671 | -0.0394 | -32.7981
-19 | -1.5324 | 0.04124 | -0.0408 | -37.1581
-18.5 | -1.5182 | 0.03767 | -0.0413 | -40.3026
-18 | -1.516 | 0.03316 | -0.0413 | -45.7177
-17.5 | -1.5066 | 0.02963 | -0.0406 | -50.8471
-17 | -1.4898 | 0.02696 | -0.0395 | -55.2596
-16.5 | -1.4689 | 0.02481 | -0.0381 | -59.206
-16 | -1.4497 | 0.02271 | -0.0361 | -63.8353
-15.5 | -1.4424 | 0.02017 | -0.0324 | -71.5121
-15 | -1.4266 | 0.01851 | -0.0283 | -77.0719
-14.5 | -1.4083 | 0.01728 | -0.0235 | -81.4988
-14 | -1.3727 | 0.01641 | -0.0211 | -83.6502
-13.5 | -1.3346 | 0.01574 | -0.0188 | -84.7903
-13 | -1.292 | 0.01499 | -0.0173 | -86.1908
-12.5 | -1.2468 | 0.01428 | -0.0161 | -87.3109
-12 | -1.1996 | 0.01363 | -0.0152 | -88.0117
-11.5 | -1.1506 | 0.01304 | -0.0145 | -88.2362
-11 | -1.1011 | 0.01241 | -0.0139 | -88.7268
-10 | -1.0007 | 0.01104 | -0.0128 | -90.6431
-9.5 | -0.9478 | 0.01057 | -0.0126 | -89.6689
-9 | -0.8941 | 0.01014 | -0.0126 | -88.1755
-8.5 | -0.8395 | 0.00977 | -0.0126 | -85.9263
-8 | -0.7857 | 0.00927 | -0.0125 | -84.7573
-7.5 | -0.7304 | 0.00891 | -0.0126 | -81.9753
-7 | -0.6744 | 0.00862 | -0.0128 | -78.2367
-6.5 | -0.6187 | 0.00825 | -0.013 | -74.9939
-6 | -0.5621 | 0.008 | -0.0133 | -70.2625
-5.5 | -0.5054 | 0.00771 | -0.0136 | -65.5512
-5 | -0.4482 | 0.00748 | -0.014 | -59.9198
-4.5 | -0.391 | 0.00722 | -0.0143 | -54.1551
-4 | -0.3338 | 0.00696 | -0.0147 | -47.9598
-3.5 | -0.2768 | 0.00662 | -0.0151 | -41.8127
-3 | -0.2197 | 0.00624 | -0.0156 | -35.2083
-2.5 | -0.163 | 0.00575 | -0.0161 | -28.3478
-1.5 | -0.0495 | 0.00474 | -0.0171 | -10.443
-1 | 0.0087 | 0.00452 | -0.0177 | 1.9248
-0.5 | 0.0675 | 0.00447 | -0.0184 | 15.1007
0 | 0.1263 | 0.00442 | -0.019 | 28.5747
0.5 | 0.1851 | 0.00437 | -0.0196 | 42.357
1 | 0.2442 | 0.00438 | -0.0203 | 55.7534
1.5 | 0.3031 | 0.00442 | -0.021 | 68.5747
2 | 0.3619 | 0.00449 | -0.0216 | 80.6013
2.5 | 0.4203 | 0.00463 | -0.0222 | 90.7775
3 | 0.4788 | 0.00474 | -0.0228 | 101.0127
3.5 | 0.5364 | 0.00498 | -0.0234 | 107.7108
4 | 0.5923 | 0.00547 | -0.0238 | 108.2815
4.5 | 0.6478 | 0.00598 | -0.0241 | 108.3278
5.5 | 0.7549 | 0.00735 | -0.0243 | 102.7075
6 | 0.808 | 0.00799 | -0.0243 | 101.1264
6.5 | 0.861 | 0.00856 | -0.0243 | 100.5841
7 | 0.9138 | 0.00909 | -0.0242 | 100.5281
7.5 | 0.9668 | 0.00955 | -0.0241 | 101.2356
8 | 1.0196 | 0.00997 | -0.0239 | 102.2668
8.5 | 1.0711 | 0.01043 | -0.0236 | 102.6942
9 | 1.1218 | 0.01089 | -0.0232 | 103.0119
9.5 | 1.1706 | 0.01139 | -0.0225 | 102.7744
10.5 | 1.2629 | 0.01244 | -0.0202 | 101.5193
11 | 1.3089 | 0.01304 | -0.0192 | 100.3758
11.5 | 1.3512 | 0.01377 | -0.0177 | 98.1264
12 | 1.3871 | 0.01465 | -0.0153 | 94.6826
12.5 | 1.4093 | 0.01557 | -0.0106 | 90.5138
13 | 1.4351 | 0.01665 | -0.0072 | 86.1922
13.5 | 1.4599 | 0.01801 | -0.0043 | 81.0605
14 | 1.4829 | 0.01968 | -0.0017 | 75.3506
14.5 | 1.5031 | 0.0217 | 0.0006 | 69.2673
15 | 1.5219 | 0.02401 | 0.0027 | 63.3861
15.5 | 1.5421 | 0.02636 | 0.0042 | 58.5015
16 | 1.5602 | 0.02899 | 0.0056 | 53.8186
16.5 | 1.5754 | 0.03204 | 0.0066 | 49.1698
17 | 1.5868 | 0.03555 | 0.0074 | 44.6357
17.5 | 1.5934 | 0.03978 | 0.0078 | 40.0553
18 | 1.5952 | 0.04483 | 0.0076 | 35.5833
18.5 | 1.6026 | 0.04954 | 0.007 | 32.3496
19 | 1.6052 | 0.05509 | 0.0059 | 29.1378
19.5 | 1.608 | 0.06081 | 0.0043 | 26.443
20 | 1.607 | 0.06733 | 0.0022 | 23.8675

## 67. Re 4M Mach 0.10 (1)
BIGFOIL.COM POLAR EXPORT
NACA63-214 a=0.2
NACA63-214 a=0.2 |  |  |  | Cl Max: | 1.253 | at alpha= | 12.5 | deg
JavaFoil+Calcfoil stall+Eppler ext transition |  |  |  | L/D Max: | 110.389 | at alpha= | 5.5 | deg
Re: | 4000000 |  |  | Cd Min: | 0.00531 | at alpha= | -0.5 | deg
Mach: | 0.1 |  |  | Cl=0 at alpha= | -1.0656 | deg
|  |  |  | @ Cl=0.1, Cd= | 0.0053202
|  |  |  | @ Cl=0.4, Cd= | 0.0055613
|  |  |  | @ Cl=0.6, Cd= | 0.0060571
alpha (deg) | Cl | Cd | Cm | Cl/Cd
-17.5 | -0.76 | 0.13256 | 0 | -5.732
-17 | -0.788 | 0.12094 | 0 | -6.516
-16.5 | -0.81 | 0.11645 | -0.001 | -6.96
-16 | -0.833 | 0.10909 | -0.001 | -7.639
-15.5 | -0.854 | 0.1016 | -0.001 | -8.409
-15 | -0.878 | 0.0905 | -0.002 | -9.697
-14.5 | -0.907 | 0.07505 | -0.002 | -12.08
-14 | -0.971 | 0.04264 | -0.003 | -22.766
-13.5 | -1.005 | 0.0279 | -0.003 | -36.025
-13 | -1.016 | 0.02236 | -0.004 | -45.441
-12.5 | -1.019 | 0.01869 | -0.004 | -54.54
-12 | -1.015 | 0.01638 | -0.005 | -61.953
-11.5 | -1.003 | 0.0149 | -0.005 | -67.293
-11 | -0.986 | 0.01376 | -0.006 | -71.604
-10.5 | -0.964 | 0.01282 | -0.006 | -75.164
-10 | -0.938 | 0.01202 | -0.007 | -78.063
-9.5 | -0.913 | 0.01126 | -0.007 | -81.04
-9 | -0.874 | 0.01071 | -0.008 | -81.557
-8.5 | -0.832 | 0.01025 | -0.008 | -81.154
-8 | -0.787 | 0.00986 | -0.009 | -79.771
-7.5 | -0.739 | 0.00943 | -0.009 | -78.393
-7 | -0.689 | 0.00916 | -0.01 | -75.257
-6.5 | -0.637 | 0.00885 | -0.01 | -71.995
-6 | -0.583 | 0.00855 | -0.011 | -68.164
-5.5 | -0.527 | 0.00829 | -0.011 | -63.647
-5 | -0.47 | 0.00808 | -0.012 | -58.156
-4.5 | -0.412 | 0.00784 | -0.012 | -52.553
-4 | -0.353 | 0.00768 | -0.013 | -45.97
-3.5 | -0.294 | 0.00751 | -0.013 | -39.124
-3 | -0.234 | 0.00548 | -0.014 | -42.654
-2.5 | -0.174 | 0.00541 | -0.015 | -32.107
-2 | -0.113 | 0.00537 | -0.015 | -21.08
-1.5 | -0.053 | 0.00532 | -0.016 | -9.878
-1 | 0.008 | 0.00532 | -0.016 | 1.542
-0.5 | 0.069 | 0.00531 | -0.017 | 12.998
0 | 0.13 | 0.00533 | -0.017 | 24.382
0.5 | 0.19 | 0.00535 | -0.018 | 35.61
1 | 0.251 | 0.00539 | -0.018 | 46.538
1.5 | 0.312 | 0.00543 | -0.019 | 57.381
2 | 0.372 | 0.00552 | -0.019 | 67.366
2.5 | 0.433 | 0.00561 | -0.02 | 77.151
3 | 0.493 | 0.00573 | -0.02 | 86.061
3.5 | 0.553 | 0.00585 | -0.021 | 94.476
4 | 0.612 | 0.00611 | -0.022 | 100.314
4.5 | 0.671 | 0.00649 | -0.022 | 103.486
5 | 0.73 | 0.00681 | -0.023 | 107.169
5.5 | 0.787 | 0.00713 | -0.023 | 110.389
6 | 0.844 | 0.0081 | -0.024 | 104.167
6.5 | 0.898 | 0.01014 | -0.024 | 88.549
7 | 0.944 | 0.01055 | -0.025 | 89.494
7.5 | 0.992 | 0.01107 | -0.025 | 89.607
8 | 1.037 | 0.01158 | -0.025 | 89.506
8.5 | 1.079 | 0.01221 | -0.026 | 88.361
9 | 1.118 | 0.01298 | -0.026 | 86.156
9.5 | 1.152 | 0.01377 | -0.027 | 83.685
10 | 1.181 | 0.01464 | -0.027 | 80.679
10.5 | 1.205 | 0.01572 | -0.028 | 76.682
11 | 1.225 | 0.01668 | -0.028 | 73.463
11.5 | 1.24 | 0.01796 | -0.028 | 69.038
12 | 1.249 | 0.01936 | -0.029 | 64.515
12.5 | 1.253 | 0.02089 | -0.029 | 59.988
13 | 1.251 | 0.02281 | -0.029 | 54.856
13.5 | 1.245 | 0.02471 | -0.03 | 50.383
14 | 1.233 | 0.02697 | -0.03 | 45.722
14.5 | 1.215 | 0.03 | -0.03 | 40.485
15 | 1.192 | 0.03299 | -0.031 | 36.131
15.5 | 1.157 | 0.03817 | -0.031 | 30.308
16 | 1.117 | 0.04444 | -0.031 | 25.142
16.5 | 1.072 | 0.05319 | -0.03 | 20.15
17 | 1.015 | 0.06874 | -0.029 | 14.771
17.5 | 0.95 | 0.09342 | -0.027 | 10.174

## 68. Re 4M Mach 0.10 (2)
BIGFOIL.COM POLAR EXPORT
NACA63-214 a=0.2
NACA63-214 a=0.2 |  |  |  | Cl Max: | 1.5928 | at alpha= | 18.5 | deg
XFOIL ncrit=9 |  |  |  | L/D Max: | 108.579 | at alpha= | 4 | deg
Re: | 4000000 |  |  | Cd Min: | 0.07329 | at alpha= | 20 | deg
Mach: | 0.1 |  |  | Cl=0 at alpha= | -1.0752 | deg
|  |  |  | @ Cl=0.1, Cd= | 0.0044429
|  |  |  | @ Cl=0.4, Cd= | 0.0045852
|  |  |  | @ Cl=0.6, Cd= | 0.0055321
alpha (deg) | Cl | Cd | Cm | Cl/Cd
-20 | -1.4744 | 0.06324 | -0.0343 | -23.3144
-19.5 | -1.4923 | 0.05423 | -0.0387 | -27.518
-19 | -1.5006 | 0.04714 | -0.0414 | -31.8328
-18.5 | -1.4889 | 0.04283 | -0.0425 | -34.763
-18 | -1.4947 | 0.03705 | -0.0434 | -40.3428
-17.5 | -1.4898 | 0.03275 | -0.0433 | -45.4901
-17 | -1.4767 | 0.02947 | -0.0426 | -50.1086
-16.5 | -1.4565 | 0.02699 | -0.0415 | -53.9644
-16 | -1.4399 | 0.02445 | -0.0396 | -58.8916
-15.5 | -1.4292 | 0.02181 | -0.0368 | -65.5296
-15 | -1.4173 | 0.01961 | -0.033 | -72.2743
-14.5 | -1.4027 | 0.018 | -0.0282 | -77.9278
-14 | -1.3751 | 0.01699 | -0.0244 | -80.9358
-13.5 | -1.3399 | 0.01626 | -0.0213 | -82.4047
-13 | -1.2986 | 0.01543 | -0.0194 | -84.1607
-12.5 | -1.2542 | 0.01464 | -0.0179 | -85.6694
-12 | -1.2073 | 0.01392 | -0.0168 | -86.7313
-11.5 | -1.1584 | 0.01328 | -0.0159 | -87.2289
-11 | -1.1081 | 0.01267 | -0.0152 | -87.4586
-10.5 | -1.0593 | 0.01183 | -0.0143 | -89.5435
-10 | -1.0077 | 0.0112 | -0.0137 | -89.9732
-9.5 | -0.9545 | 0.01069 | -0.0134 | -89.2891
-9 | -0.9004 | 0.01023 | -0.0132 | -88.0156
-8.5 | -0.8455 | 0.00984 | -0.0131 | -85.9248
-8 | -0.791 | 0.00935 | -0.013 | -84.5989
-7.5 | -0.7354 | 0.00897 | -0.013 | -81.9844
-7 | -0.679 | 0.00866 | -0.0132 | -78.4065
-6.5 | -0.6227 | 0.0083 | -0.0133 | -75.0241
-6 | -0.5657 | 0.00802 | -0.0135 | -70.5362
-5.5 | -0.5086 | 0.00774 | -0.0138 | -65.7106
-5 | -0.451 | 0.0075 | -0.0141 | -60.1333
-4.5 | -0.3934 | 0.00724 | -0.0145 | -54.337
-4 | -0.3357 | 0.00699 | -0.0149 | -48.0258
-3.5 | -0.2783 | 0.00665 | -0.0153 | -41.8496
-3 | -0.2209 | 0.00626 | -0.0157 | -35.2875
-2.5 | -0.1639 | 0.00578 | -0.0162 | -28.3564
-2 | -0.1074 | 0.00515 | -0.0167 | -20.8544
-1.5 | -0.0497 | 0.00475 | -0.0172 | -10.4632
-1 | 0.0088 | 0.00452 | -0.0178 | 1.9469
-0.5 | 0.068 | 0.00447 | -0.0185 | 15.2125
0 | 0.1271 | 0.00442 | -0.0191 | 28.7557
0.5 | 0.1863 | 0.00438 | -0.0197 | 42.5342
1 | 0.2457 | 0.00439 | -0.0204 | 55.9681
1.5 | 0.3051 | 0.00443 | -0.0211 | 68.8713
2 | 0.3642 | 0.0045 | -0.0217 | 80.9333
2.5 | 0.423 | 0.00464 | -0.0223 | 91.1638
3 | 0.4819 | 0.00475 | -0.0229 | 101.4526
3.5 | 0.5398 | 0.005 | -0.0235 | 107.96
4 | 0.5961 | 0.00549 | -0.0239 | 108.5792
5 | 0.7062 | 0.00668 | -0.0243 | 105.7186
5.5 | 0.7595 | 0.0074 | -0.0243 | 102.6351
6 | 0.8129 | 0.00805 | -0.0243 | 100.9814
6.5 | 0.8661 | 0.00864 | -0.0241 | 100.2431
7 | 0.9194 | 0.00917 | -0.024 | 100.2617
7.5 | 0.9727 | 0.00963 | -0.0238 | 101.0073
8.5 | 1.0778 | 0.01051 | -0.0233 | 102.55
9 | 1.1284 | 0.01101 | -0.0227 | 102.4886
9.5 | 1.1777 | 0.0115 | -0.0219 | 102.4087
10 | 1.2235 | 0.012 | -0.0204 | 101.9583
10.5 | 1.2699 | 0.01259 | -0.0193 | 100.8658
11 | 1.3153 | 0.01324 | -0.018 | 99.3429
11.5 | 1.3561 | 0.01403 | -0.0162 | 96.6572
12 | 1.3838 | 0.01499 | -0.0121 | 92.3149
12.5 | 1.4085 | 0.01597 | -0.0081 | 88.1966
13 | 1.4347 | 0.01719 | -0.0049 | 83.4613
13.5 | 1.4591 | 0.01873 | -0.0021 | 77.9018
14 | 1.4805 | 0.02064 | 0.0006 | 71.7297
14.5 | 1.4994 | 0.02291 | 0.0029 | 65.4474
15 | 1.5207 | 0.02518 | 0.0047 | 60.3932
15.5 | 1.5395 | 0.02779 | 0.0062 | 55.3976
16 | 1.5558 | 0.03074 | 0.0075 | 50.6116
16.5 | 1.5689 | 0.03412 | 0.0085 | 45.9818
17 | 1.5776 | 0.03812 | 0.0091 | 41.3851
17.5 | 1.5785 | 0.0432 | 0.0092 | 36.5394
18 | 1.5868 | 0.04785 | 0.0087 | 33.162
18.5 | 1.5928 | 0.05297 | 0.0079 | 30.0699
19 | 1.5926 | 0.0591 | 0.0064 | 26.9475
19.5 | 1.5912 | 0.06569 | 0.0043 | 24.2229
20 | 1.5844 | 0.07329 | 0.0016 | 21.6182

## 69. Re 4M Mach 0.25 (1)
BIGFOIL.COM POLAR EXPORT
NACA63-214 a=0.2
NACA63-214 a=0.2 |  |  |  | Cl Max: | 1.201 | at alpha= | 11 | deg
JavaFoil+Calcfoil stall+Eppler ext transition |  |  |  | L/D Max: | 109.761 | at alpha= | 5.5 | deg
Re: | 4000000 |  |  | Cd Min: | 0.00533 | at alpha= | 0 | deg
Mach: | 0.25 |  |  | Cl=0 at alpha= | -1.0645 | deg
|  |  |  | @ Cl=0.1, Cd= | 0.0053406
|  |  |  | @ Cl=0.4, Cd= | 0.0056061
|  |  |  | @ Cl=0.6, Cd= | 0.0060764
alpha (deg) | Cl | Cd | Cm | Cl/Cd
-16 | -0.56 | 0.13018 | -0.001 | -4.301
-15.5 | -0.616 | 0.1189 | -0.001 | -5.182
-15 | -0.667 | 0.11246 | -0.001 | -5.93
-14.5 | -0.714 | 0.10289 | -0.001 | -6.935
-14 | -0.749 | 0.09559 | -0.002 | -7.841
-13.5 | -0.773 | 0.08771 | -0.002 | -8.81
-13 | -0.793 | 0.0788 | -0.003 | -10.067
-12.5 | -0.835 | 0.05619 | -0.004 | -14.857
-12 | -0.921 | 0.02348 | -0.005 | -39.227
-11.5 | -0.937 | 0.01874 | -0.005 | -49.984
-11 | -0.938 | 0.01654 | -0.006 | -56.692
-10.5 | -0.935 | 0.01427 | -0.006 | -65.494
-10 | -0.92 | 0.01313 | -0.007 | -70.011
-9.5 | -0.898 | 0.01221 | -0.007 | -73.583
-9 | -0.872 | 0.01083 | -0.008 | -80.535
-8.5 | -0.839 | 0.01073 | -0.009 | -78.237
-8 | -0.797 | 0.01025 | -0.009 | -77.801
-7.5 | -0.752 | 0.00982 | -0.01 | -76.546
-7 | -0.703 | 0.00944 | -0.01 | -74.421
-6.5 | -0.651 | 0.0091 | -0.011 | -71.504
-6 | -0.597 | 0.00878 | -0.011 | -67.954
-5.5 | -0.54 | 0.00848 | -0.012 | -63.706
-5 | -0.482 | 0.00822 | -0.012 | -58.646
-4.5 | -0.423 | 0.00795 | -0.013 | -53.145
-4 | -0.362 | 0.00779 | -0.013 | -46.524
-3.5 | -0.302 | 0.00762 | -0.014 | -39.568
-3 | -0.24 | 0.00554 | -0.014 | -43.389
-2.5 | -0.178 | 0.00546 | -0.015 | -32.656
-2 | -0.116 | 0.00539 | -0.015 | -21.581
-1.5 | -0.054 | 0.00536 | -0.016 | -10.066
-1 | 0.008 | 0.00534 | -0.017 | 1.58
-0.5 | 0.071 | 0.00535 | -0.017 | 13.252
0 | 0.133 | 0.00533 | -0.018 | 25.029
0.5 | 0.196 | 0.00539 | -0.018 | 36.276
1 | 0.258 | 0.00545 | -0.019 | 47.305
1.5 | 0.32 | 0.00548 | -0.019 | 58.383
2 | 0.382 | 0.00558 | -0.02 | 68.573
2.5 | 0.444 | 0.00567 | -0.02 | 78.434
3 | 0.506 | 0.0058 | -0.021 | 87.387
3.5 | 0.568 | 0.00594 | -0.022 | 95.621
4 | 0.629 | 0.0062 | -0.022 | 101.497
4.5 | 0.69 | 0.00667 | -0.023 | 103.413
5 | 0.749 | 0.00696 | -0.023 | 107.666
5.5 | 0.808 | 0.00736 | -0.024 | 109.761
6 | 0.865 | 0.0088 | -0.024 | 98.325
6.5 | 0.913 | 0.01047 | -0.025 | 87.191
7 | 0.962 | 0.01105 | -0.025 | 87.056
7.5 | 1.009 | 0.01166 | -0.026 | 86.531
8 | 1.053 | 0.01231 | -0.026 | 85.534
8.5 | 1.093 | 0.01306 | -0.027 | 83.691
9 | 1.129 | 0.01393 | -0.027 | 81.038
9.5 | 1.157 | 0.0149 | -0.027 | 77.638
10 | 1.179 | 0.01595 | -0.028 | 73.919
10.5 | 1.194 | 0.01719 | -0.028 | 69.435
11 | 1.201 | 0.01854 | -0.029 | 64.803
11.5 | 1.2 | 0.02016 | -0.029 | 59.548
12 | 1.191 | 0.02205 | -0.029 | 54.011
12.5 | 1.173 | 0.02433 | -0.03 | 48.209
13 | 1.145 | 0.02696 | -0.03 | 42.483
13.5 | 1.105 | 0.03142 | -0.03 | 35.185
14 | 1.054 | 0.03789 | -0.03 | 27.813
14.5 | 0.986 | 0.04952 | -0.029 | 19.911
15 | 0.869 | 0.08941 | -0.024 | 9.723
15.5 | 0.792 | 0.10806 | -0.021 | 7.327
16 | 0.719 | 0.12374 | -0.019 | 5.813

## 70. Re 4M Mach 0.25 (2)
BIGFOIL.COM POLAR EXPORT
NACA63-214 a=0.2
NACA63-214 a=0.2 |  |  |  | Cl Max: | 1.5173 | at alpha= | 16.5 | deg
XFOIL ncrit=9 |  |  |  | L/D Max: | 109.982 | at alpha= | 4 | deg
Re: | 4000000 |  |  | Cd Min: | 0.21762 | at alpha= | -19.5 | deg
Mach: | 0.25 |  |  | Cl=0 at alpha= | -1.0777 | deg
|  |  |  | @ Cl=0.1, Cd= | 0.0044811
|  |  |  | @ Cl=0.4, Cd= | 0.0046089
|  |  |  | @ Cl=0.6, Cd= | 0.0054579
alpha (deg) | Cl | Cd | Cm | Cl/Cd
-19.5 | -0.774 | 0.21762 | 0.058 | -3.5567
-19 | -0.7651 | 0.20768 | 0.0521 | -3.684
-18.5 | -0.9889 | 0.13885 | 0.0111 | -7.1221
-18 | -1.08 | 0.11166 | -0.0073 | -9.6722
-17.5 | -1.1879 | 0.08284 | -0.027 | -14.3397
-17 | -1.2631 | 0.06295 | -0.0405 | -20.0651
-16.5 | -1.2662 | 0.05512 | -0.0445 | -22.9717
-16 | -1.2798 | 0.04682 | -0.0482 | -27.3345
-15.5 | -1.3084 | 0.03803 | -0.0509 | -34.4044
-15 | -1.3284 | 0.03117 | -0.0511 | -42.6179
-14.5 | -1.3356 | 0.02619 | -0.0492 | -50.9966
-13.5 | -1.2981 | 0.02084 | -0.0441 | -62.2889
-13 | -1.2894 | 0.01919 | -0.0376 | -67.1912
-12.5 | -1.273 | 0.01771 | -0.0313 | -71.8803
-12 | -1.236 | 0.01638 | -0.0278 | -75.4579
-11.5 | -1.1928 | 0.0152 | -0.025 | -78.4737
-11 | -1.1454 | 0.01417 | -0.0229 | -80.8327
-10.5 | -1.0941 | 0.01334 | -0.0212 | -82.0165
-10 | -1.0432 | 0.01237 | -0.0195 | -84.3331
-9.5 | -0.9904 | 0.01151 | -0.0182 | -86.0469
-9 | -0.9347 | 0.01087 | -0.0172 | -85.989
-8.5 | -0.8778 | 0.01033 | -0.0165 | -84.9758
-8 | -0.82 | 0.00987 | -0.016 | -83.08
-7.5 | -0.7628 | 0.00932 | -0.0155 | -81.8455
-7 | -0.7042 | 0.00892 | -0.0152 | -78.9462
-6.5 | -0.6449 | 0.0086 | -0.0151 | -74.9884
-6 | -0.5861 | 0.0082 | -0.015 | -71.4756
-5.5 | -0.5263 | 0.00794 | -0.0152 | -66.2846
-4.5 | -0.4067 | 0.00737 | -0.0155 | -55.1832
-4 | -0.3468 | 0.0071 | -0.0158 | -48.8451
-3.5 | -0.2871 | 0.00679 | -0.0161 | -42.2828
-3 | -0.2278 | 0.0064 | -0.0164 | -35.5938
-2.5 | -0.1687 | 0.00591 | -0.0168 | -28.5448
-1.5 | -0.0511 | 0.0048 | -0.0178 | -10.6458
-1 | 0.0094 | 0.00457 | -0.0184 | 2.0569
-0.5 | 0.0706 | 0.00451 | -0.0191 | 15.6541
0 | 0.1317 | 0.00445 | -0.0197 | 29.5955
0.5 | 0.1929 | 0.00442 | -0.0204 | 43.6425
1 | 0.2544 | 0.00445 | -0.021 | 57.1685
1.5 | 0.3158 | 0.00448 | -0.0217 | 70.4911
2 | 0.3771 | 0.00456 | -0.0224 | 82.6974
2.5 | 0.438 | 0.00469 | -0.023 | 93.3902
3.5 | 0.5589 | 0.00509 | -0.024 | 109.8035
4 | 0.617 | 0.00561 | -0.0243 | 109.9822
4.5 | 0.6746 | 0.00616 | -0.0245 | 109.513
5 | 0.7302 | 0.00692 | -0.0244 | 105.5202
5.5 | 0.7851 | 0.00769 | -0.0242 | 102.0936
6 | 0.84 | 0.00838 | -0.0238 | 100.2387
6.5 | 0.8946 | 0.00903 | -0.0234 | 99.0698
7 | 0.9503 | 0.00952 | -0.023 | 99.8214
7.5 | 1.0055 | 0.01001 | -0.0224 | 100.4496
8 | 1.0596 | 0.01054 | -0.0217 | 100.5313
9 | 1.1641 | 0.01165 | -0.0195 | 99.9227
9.5 | 1.213 | 0.01225 | -0.0178 | 99.0204
10 | 1.2543 | 0.01291 | -0.0147 | 97.1572
10.5 | 1.3013 | 0.01361 | -0.0129 | 95.6135
11 | 1.3309 | 0.01456 | -0.0083 | 91.408
11.5 | 1.3516 | 0.01593 | -0.0032 | 84.8462
12 | 1.3797 | 0.01737 | 0.0003 | 79.4301
12.5 | 1.4062 | 0.01913 | 0.0034 | 73.5076
13 | 1.4296 | 0.02129 | 0.0062 | 67.1489
13.5 | 1.4472 | 0.02405 | 0.0089 | 60.1746
14 | 1.4691 | 0.02671 | 0.0109 | 55.0019
14.5 | 1.4871 | 0.02983 | 0.0127 | 49.8525
15 | 1.499 | 0.03366 | 0.0141 | 44.5336
15.5 | 1.5057 | 0.03819 | 0.0151 | 39.4266
16 | 1.5106 | 0.04327 | 0.0154 | 34.911
16.5 | 1.5173 | 0.04852 | 0.0151 | 31.2716
17 | 1.517 | 0.05486 | 0.014 | 27.6522
17.5 | 1.5118 | 0.06211 | 0.0122 | 24.3407
18 | 1.5041 | 0.07013 | 0.0095 | 21.4473
18.5 | 1.491 | 0.07928 | 0.0058 | 18.8068
19 | 1.4716 | 0.08986 | 0.0008 | 16.3766
19.5 | 1.4383 | 0.10309 | -0.0064 | 13.9519
20 | 1.4044 | 0.11721 | -0.0146 | 11.9819

## 71. Re 4M Mach 0.50 (1)
BIGFOIL.COM POLAR EXPORT
NACA63-214 a=0.2
NACA63-214 a=0.2 |  |  |  | Cl Max: | 1.161 | at alpha= | 20 | deg
JavaFoil+Calcfoil stall+Eppler ext transition |  |  |  | L/D Max: | 104.655 | at alpha= | 5 | deg
Re: | 4000000 |  |  | Cd Min: | 0.00551 | at alpha= | -0.5 | deg
Mach: | 0.5 |  |  | Cl=0 at alpha= | -1.0652 | deg
|  |  |  | @ Cl=0.1, Cd= | 0.005519
|  |  |  | @ Cl=0.4, Cd= | 0.0058209
|  |  |  | @ Cl=0.6, Cd= | 0.006325
alpha (deg) | Cl | Cd | Cm | Cl/Cd
-20 | -1.047 | 0.16384 | 0.001 | -6.392
-19.5 | -1.019 | 0.15608 | 0.001 | -6.53
-19 | -0.989 | 0.15047 | 0.001 | -6.572
-18.5 | -0.962 | 0.14592 | 0 | -6.591
-18 | -0.935 | 0.14211 | 0 | -6.577
-17.5 | -0.909 | 0.14038 | 0 | -6.478
-17 | -0.882 | 0.13296 | 0 | -6.631
-16.5 | -0.852 | 0.12957 | -0.001 | -6.576
-16 | -0.825 | 0.12493 | -0.001 | -6.601
-15.5 | -0.798 | 0.1212 | -0.001 | -6.582
-15 | -0.772 | 0.11855 | -0.001 | -6.51
-14.5 | -0.742 | 0.11054 | -0.002 | -6.715
-14 | -0.715 | 0.10754 | -0.002 | -6.646
-13.5 | -0.688 | 0.10212 | -0.002 | -6.733
-13 | -0.66 | 0.1019 | -0.002 | -6.481
-12.5 | -0.633 | 0.09532 | -0.003 | -6.639
-12 | -0.605 | 0.08965 | -0.003 | -6.747
-11.5 | -0.578 | 0.07854 | -0.003 | -7.363
-11 | -0.551 | 0.07273 | -0.003 | -7.577
-10.5 | -0.524 | 0.06627 | -0.004 | -7.906
-10 | -0.495 | 0.07475 | -0.004 | -6.618
-9.5 | -0.468 | 0.06488 | -0.004 | -7.206
-9 | -0.441 | 0.05759 | -0.005 | -7.665
-8.5 | -0.412 | 0.06047 | -0.004 | -6.817
-8 | -0.385 | 0.05446 | -0.005 | -7.07
-7.5 | -0.705 | 0.01301 | -0.011 | -54.143
-7 | -0.714 | 0.0115 | -0.011 | -62.097
-6.5 | -0.691 | 0.01066 | -0.012 | -64.822
-6 | -0.646 | 0.00997 | -0.012 | -64.774
-5.5 | -0.592 | 0.00946 | -0.013 | -62.611
-5 | -0.532 | 0.00908 | -0.014 | -58.589
-4.5 | -0.468 | 0.00868 | -0.014 | -53.958
-4 | -0.403 | 0.00835 | -0.015 | -48.218
-3.5 | -0.336 | 0.00807 | -0.015 | -41.593
-3 | -0.268 | 0.00784 | -0.016 | -34.172
-2.5 | -0.199 | 0.00565 | -0.017 | -35.274
-2 | -0.13 | 0.00557 | -0.017 | -23.309
-1.5 | -0.06 | 0.00553 | -0.018 | -10.908
-1 | 0.009 | 0.00553 | -0.019 | 1.704
-0.5 | 0.079 | 0.00551 | -0.019 | 14.388
0 | 0.149 | 0.00554 | -0.02 | 26.914
0.5 | 0.219 | 0.00556 | -0.02 | 39.275
1 | 0.288 | 0.00564 | -0.021 | 51.09
1.5 | 0.358 | 0.00576 | -0.022 | 62.062
2 | 0.427 | 0.00586 | -0.022 | 72.903
2.5 | 0.496 | 0.00598 | -0.023 | 83.022
3 | 0.566 | 0.00618 | -0.023 | 91.561
3.5 | 0.634 | 0.00647 | -0.024 | 98.048
4 | 0.702 | 0.00702 | -0.025 | 99.994
4.5 | 0.768 | 0.00748 | -0.025 | 102.611
5 | 0.833 | 0.00796 | -0.026 | 104.655
5.5 | 0.885 | 0.00986 | -0.026 | 89.791
6 | 0.935 | 0.01206 | -0.027 | 77.48
6.5 | 0.983 | 0.01301 | -0.027 | 75.536
7 | 1.024 | 0.014 | -0.028 | 73.141
7.5 | 1.054 | 0.01518 | -0.028 | 69.43
8 | 1.065 | 0.0168 | -0.029 | 63.405
8.5 | 1.043 | 0.01879 | -0.029 | 55.524
9 | 0.914 | 0.02182 | -0.029 | 41.877
9.5 | 0.641 | 0.03841 | -0.027 | 16.697
10 | 0.715 | 0.02443 | -0.03 | 29.287
10.5 | 0.646 | 0.06762 | -0.02 | 9.547
11 | 0.664 | 0.07921 | -0.016 | 8.38
11.5 | 0.696 | 0.07564 | -0.019 | 9.198
12 | 0.719 | 0.08301 | -0.017 | 8.666
12.5 | 0.745 | 0.09347 | -0.017 | 7.971
13 | 0.775 | 0.10024 | -0.019 | 7.727
13.5 | 0.8 | 0.10318 | -0.018 | 7.749
14 | 0.826 | 0.10834 | -0.019 | 7.628
14.5 | 0.858 | 0.11137 | -0.021 | 7.706
15 | 0.882 | 0.11508 | -0.02 | 7.66
15.5 | 0.908 | 0.12107 | -0.021 | 7.503
16 | 0.939 | 0.12663 | -0.023 | 7.416
16.5 | 0.964 | 0.13133 | -0.022 | 7.337
17 | 0.99 | 0.13607 | -0.023 | 7.277
17.5 | 1.019 | 0.14032 | -0.024 | 7.26
18 | 1.053 | 0.14238 | -0.026 | 7.393
18.5 | 1.072 | 0.15161 | -0.025 | 7.071
19 | 1.099 | 0.15701 | -0.025 | 6.998
19.5 | 1.128 | 0.16003 | -0.026 | 7.046
20 | 1.161 | 0.16334 | -0.028 | 7.11

## 72. Re 4M Mach 0.50 (2)
BIGFOIL.COM POLAR EXPORT
NACA63-214 a=0.2
NACA63-214 a=0.2 |  |  |  | Cl Max: | 1.2363 | at alpha= | 10 | deg
XFOIL ncrit=9 |  |  |  | L/D Max: | 118.117 | at alpha= | 3.5 | deg
Re: | 4000000 |  |  | Cd Min: | 0.13061 | at alpha= | 15 | deg
Mach: | 0.5 |  |  | Cl=0 at alpha= | -1.0879 | deg
|  |  |  | @ Cl=0.1, Cd= | 0.0046776
|  |  |  | @ Cl=0.4, Cd= | 0.0047947
|  |  |  | @ Cl=0.6, Cd= | 0.0052574
alpha (deg) | Cl | Cd | Cm | Cl/Cd
-13 | -0.6186 | 0.12699 | 0.002 | -4.8712
-12.5 | -0.6417 | 0.11126 | -0.008 | -5.7676
-12 | -0.67 | 0.09591 | -0.0184 | -6.9857
-11.5 | -0.7011 | 0.08077 | -0.0289 | -8.6802
-11 | -0.7279 | 0.06539 | -0.0394 | -11.1317
-10.5 | -0.7565 | 0.05248 | -0.0493 | -14.415
-10 | -0.7868 | 0.04215 | -0.0556 | -18.6667
-9.5 | -0.8171 | 0.03373 | -0.058 | -24.2247
-9 | -0.846 | 0.02693 | -0.0563 | -31.4148
-8.5 | -0.8735 | 0.02146 | -0.0497 | -40.7036
-8 | -0.884 | 0.01676 | -0.0407 | -52.7446
-7.5 | -0.8559 | 0.0133 | -0.0342 | -64.3534
-7 | -0.8042 | 0.01142 | -0.0296 | -70.4203
-6.5 | -0.743 | 0.01016 | -0.0263 | -73.1299
-6 | -0.6753 | 0.00941 | -0.0242 | -71.7641
-5.5 | -0.6061 | 0.00884 | -0.0226 | -68.5633
-5 | -0.5366 | 0.00835 | -0.0215 | -64.2635
-4.5 | -0.4666 | 0.00797 | -0.0207 | -58.5445
-4 | -0.3964 | 0.00765 | -0.0203 | -51.817
-3.5 | -0.3266 | 0.00733 | -0.02 | -44.5566
-3 | -0.2579 | 0.00694 | -0.0199 | -37.1614
-2.5 | -0.19 | 0.00645 | -0.02 | -29.4574
-2 | -0.1232 | 0.00578 | -0.0202 | -21.3149
-1.5 | -0.0572 | 0.00501 | -0.0205 | -11.4172
-1 | 0.0122 | 0.00476 | -0.0211 | 2.563
-0.5 | 0.0826 | 0.00469 | -0.0217 | 17.6119
0 | 0.1528 | 0.00464 | -0.0224 | 32.931
0.5 | 0.2233 | 0.00464 | -0.0231 | 48.125
1 | 0.294 | 0.00469 | -0.0238 | 62.6866
1.5 | 0.3649 | 0.00474 | -0.0245 | 76.9831
2.5 | 0.5062 | 0.00496 | -0.0256 | 102.0565
3 | 0.5767 | 0.00515 | -0.026 | 111.9806
3.5 | 0.6461 | 0.00547 | -0.0261 | 118.117
4 | 0.7116 | 0.00619 | -0.0257 | 114.9596
4.5 | 0.7756 | 0.007 | -0.025 | 110.8
5 | 0.8348 | 0.00811 | -0.0235 | 102.9346
5.5 | 0.8942 | 0.00907 | -0.0216 | 98.5888
6 | 0.9528 | 0.00997 | -0.0193 | 95.5667
6.5 | 1.0131 | 0.01068 | -0.0169 | 94.8596
7 | 1.0703 | 0.01145 | -0.0138 | 93.476
7.5 | 1.1223 | 0.01231 | -0.0097 | 91.1698
8 | 1.1468 | 0.01356 | -0.002 | 84.5723
9 | 1.2025 | 0.01742 | 0.0095 | 69.0299
9.5 | 1.2267 | 0.02042 | 0.0135 | 60.0735
10 | 1.2363 | 0.0246 | 0.0176 | 50.2561
10.5 | 1.2333 | 0.02998 | 0.021 | 41.1374
11 | 1.2207 | 0.03647 | 0.0232 | 33.4713
11.5 | 1.2014 | 0.0442 | 0.0238 | 27.181
12 | 1.1732 | 0.05354 | 0.0223 | 21.9126
12.5 | 1.1406 | 0.06443 | 0.0183 | 17.7029
13 | 1.1108 | 0.07622 | 0.0126 | 14.5736
13.5 | 1.0823 | 0.08903 | 0.0053 | 12.1566
14 | 1.0558 | 0.10266 | -0.0032 | 10.2844
14.5 | 1.0338 | 0.11645 | -0.0121 | 8.8776
15 | 1.0134 | 0.13061 | -0.0214 | 7.759

## 73. Re 5M Mach 0.00 (1)
BIGFOIL.COM POLAR EXPORT
NACA63-214 a=0.2
NACA63-214 a=0.2 |  |  |  | Cl Max: | 1.267 | at alpha= | 13 | deg
JavaFoil+Calcfoil stall+Eppler ext transition |  |  |  | L/D Max: | 109.626 | at alpha= | 5.5 | deg
Re: | 5000000 |  |  | Cd Min: | 0.00521 | at alpha= | -0.5 | deg
Mach: | 0 |  |  | Cl=0 at alpha= | -1.0667 | deg
|  |  |  | @ Cl=0.1, Cd= | 0.0052203
|  |  |  | @ Cl=0.4, Cd= | 0.00548
|  |  |  | @ Cl=0.6, Cd= | 0.0061197
alpha (deg) | Cl | Cd | Cm | Cl/Cd
-18 | -0.783 | 0.12953 | 0 | -6.048
-17.5 | -0.805 | 0.12468 | 0 | -6.455
-17 | -0.832 | 0.11184 | 0 | -7.442
-16.5 | -0.856 | 0.10219 | -0.001 | -8.38
-16 | -0.872 | 0.09977 | -0.001 | -8.736
-15.5 | -0.893 | 0.09027 | -0.001 | -9.888
-15 | -0.946 | 0.06016 | -0.002 | -15.73
-14.5 | -1.003 | 0.03613 | -0.002 | -27.768
-14 | -1.031 | 0.0267 | -0.003 | -38.61
-13.5 | -1.039 | 0.02208 | -0.003 | -47.071
-13 | -1.042 | 0.01866 | -0.004 | -55.837
-12.5 | -1.036 | 0.01692 | -0.004 | -61.198
-12 | -1.028 | 0.01495 | -0.005 | -68.763
-11.5 | -1.013 | 0.01376 | -0.005 | -73.629
-11 | -0.994 | 0.01284 | -0.006 | -77.352
-10.5 | -0.97 | 0.012 | -0.006 | -80.85
-10 | -0.944 | 0.01075 | -0.007 | -87.821
-9.5 | -0.912 | 0.01068 | -0.007 | -85.386
-9 | -0.873 | 0.01022 | -0.008 | -85.392
-8.5 | -0.83 | 0.00982 | -0.008 | -84.544
-8 | -0.785 | 0.00946 | -0.009 | -82.947
-7.5 | -0.737 | 0.00912 | -0.009 | -80.78
-7 | -0.687 | 0.0088 | -0.01 | -78.007
-6.5 | -0.634 | 0.00852 | -0.01 | -74.494
-6 | -0.58 | 0.00826 | -0.011 | -70.258
-5.5 | -0.525 | 0.008 | -0.011 | -65.603
-5 | -0.468 | 0.0078 | -0.012 | -59.949
-4.5 | -0.41 | 0.00758 | -0.012 | -54.051
-4 | -0.351 | 0.0074 | -0.013 | -47.466
-3.5 | -0.292 | 0.00672 | -0.013 | -43.482
-3 | -0.233 | 0.00544 | -0.014 | -42.801
-2.5 | -0.173 | 0.00531 | -0.014 | -32.535
-2 | -0.113 | 0.00526 | -0.015 | -21.401
-1.5 | -0.052 | 0.00524 | -0.016 | -9.982
-1 | 0.008 | 0.00524 | -0.016 | 1.558
-0.5 | 0.069 | 0.00521 | -0.017 | 13.189
0 | 0.129 | 0.00523 | -0.017 | 24.717
0.5 | 0.189 | 0.00526 | -0.018 | 36.008
1 | 0.25 | 0.00531 | -0.018 | 47.014
1.5 | 0.31 | 0.00535 | -0.019 | 57.913
2 | 0.37 | 0.00543 | -0.019 | 68.202
2.5 | 0.43 | 0.00553 | -0.02 | 77.779
3 | 0.491 | 0.00565 | -0.02 | 86.763
3.5 | 0.55 | 0.00584 | -0.021 | 94.234
4 | 0.609 | 0.00617 | -0.021 | 98.84
4.5 | 0.668 | 0.00645 | -0.022 | 103.634
5 | 0.726 | 0.0067 | -0.023 | 108.406
5.5 | 0.784 | 0.00715 | -0.023 | 109.626
6 | 0.84 | 0.00838 | -0.024 | 100.159
6.5 | 0.894 | 0.00964 | -0.024 | 92.781
7 | 0.947 | 0.01025 | -0.025 | 92.386
7.5 | 0.991 | 0.01052 | -0.025 | 94.171
8 | 1.036 | 0.01102 | -0.025 | 93.996
8.5 | 1.079 | 0.01158 | -0.026 | 93.2
9 | 1.119 | 0.01223 | -0.026 | 91.495
9.5 | 1.153 | 0.01295 | -0.027 | 89.066
10 | 1.183 | 0.0138 | -0.027 | 85.737
10.5 | 1.209 | 0.01467 | -0.028 | 82.46
11 | 1.231 | 0.01567 | -0.028 | 78.539
11.5 | 1.247 | 0.01679 | -0.028 | 74.279
12 | 1.259 | 0.01806 | -0.029 | 69.673
12.5 | 1.265 | 0.01945 | -0.029 | 65.042
13 | 1.267 | 0.02099 | -0.029 | 60.351
13.5 | 1.264 | 0.02283 | -0.03 | 55.367
14 | 1.256 | 0.02471 | -0.03 | 50.829
14.5 | 1.243 | 0.02731 | -0.03 | 45.52
15 | 1.224 | 0.02988 | -0.031 | 40.977
15.5 | 1.196 | 0.03382 | -0.031 | 35.365
16 | 1.166 | 0.03775 | -0.031 | 30.879
16.5 | 1.133 | 0.04197 | -0.031 | 26.984
17 | 1.092 | 0.04907 | -0.031 | 22.261
17.5 | 1.032 | 0.06838 | -0.03 | 15.09
18 | 1.003 | 0.06968 | -0.03 | 14.398

## 74. Re 5M Mach 0.00 (2)
BIGFOIL.COM POLAR EXPORT
NACA63-214 a=0.2
NACA63-214 a=0.2 |  |  |  | Cl Max: | 1.6456 | at alpha= | 19.5 | deg
XFOIL ncrit=9 |  |  |  | L/D Max: | 108.278 | at alpha= | 4.5 | deg
Re: | 5000000 |  |  | Cd Min: | 0.06265 | at alpha= | 20 | deg
Mach: | 0 |  |  | Cl=0 at alpha= | -1.0776 | deg
|  |  |  | @ Cl=0.1, Cd= | 0.004328
|  |  |  | @ Cl=0.4, Cd= | 0.0044606
|  |  |  | @ Cl=0.6, Cd= | 0.0055707
alpha (deg) | Cl | Cd | Cm | Cl/Cd
-20 | -1.5967 | 0.04475 | -0.0404 | -35.6804
-19.5 | -1.5972 | 0.03948 | -0.0415 | -40.4559
-19 | -1.5924 | 0.03512 | -0.0418 | -45.3417
-18.5 | -1.5807 | 0.03169 | -0.0415 | -49.8801
-18 | -1.5694 | 0.02845 | -0.0406 | -55.1634
-17.5 | -1.5553 | 0.02566 | -0.0392 | -60.6118
-17 | -1.5374 | 0.0234 | -0.0374 | -65.7009
-16.5 | -1.5171 | 0.02149 | -0.0352 | -70.5956
-16 | -1.4948 | 0.01992 | -0.0326 | -75.0402
-15.5 | -1.4723 | 0.01859 | -0.0294 | -79.1985
-15 | -1.4501 | 0.01755 | -0.0253 | -82.6268
-14 | -1.3905 | 0.01558 | -0.0185 | -89.249
-13.5 | -1.3499 | 0.01471 | -0.0167 | -91.7675
-13 | -1.3054 | 0.01398 | -0.0155 | -93.3763
-12.5 | -1.2582 | 0.01335 | -0.0146 | -94.2472
-12 | -1.2096 | 0.01274 | -0.0139 | -94.9451
-11.5 | -1.1597 | 0.01218 | -0.0133 | -95.2135
-11 | -1.1087 | 0.01165 | -0.0129 | -95.1674
-10.5 | -1.0565 | 0.01119 | -0.0126 | -94.4147
-10 | -1.0051 | 0.01056 | -0.0122 | -95.1799
-9.5 | -0.9523 | 0.01004 | -0.012 | -94.8506
-9 | -0.8983 | 0.00962 | -0.012 | -93.3784
-8.5 | -0.8434 | 0.00927 | -0.012 | -90.9817
-8 | -0.7883 | 0.00892 | -0.0121 | -88.3744
-7.5 | -0.7331 | 0.00852 | -0.0122 | -86.0446
-7 | -0.677 | 0.00823 | -0.0125 | -82.26
-6.5 | -0.6206 | 0.00795 | -0.0127 | -78.0629
-6 | -0.564 | 0.00766 | -0.013 | -73.6292
-5.5 | -0.5068 | 0.00743 | -0.0134 | -68.21
-5 | -0.4497 | 0.00718 | -0.0138 | -62.6323
-4.5 | -0.3922 | 0.00696 | -0.0142 | -56.3506
-4 | -0.3347 | 0.00674 | -0.0146 | -49.6588
-3.5 | -0.2773 | 0.00644 | -0.015 | -43.059
-3 | -0.22 | 0.0061 | -0.0155 | -36.0656
-2.5 | -0.1628 | 0.00574 | -0.016 | -28.3624
-2 | -0.1059 | 0.00524 | -0.0165 | -20.2099
-1.5 | -0.049 | 0.00471 | -0.0171 | -10.4034
-1 | 0.009 | 0.00444 | -0.0177 | 2.027
-0.5 | 0.0676 | 0.00435 | -0.0184 | 15.5402
0 | 0.1266 | 0.00431 | -0.019 | 29.3735
0.5 | 0.1854 | 0.00423 | -0.0197 | 43.8298
1 | 0.2444 | 0.00424 | -0.0203 | 57.6415
1.5 | 0.3034 | 0.00429 | -0.021 | 70.7226
2 | 0.3622 | 0.00437 | -0.0217 | 82.8833
2.5 | 0.4206 | 0.00451 | -0.0223 | 93.2594
3 | 0.4791 | 0.00462 | -0.0229 | 103.7013
3.5 | 0.536 | 0.005 | -0.0234 | 107.2
4 | 0.5918 | 0.0055 | -0.0238 | 107.6
4.5 | 0.6475 | 0.00598 | -0.0242 | 108.2776
5 | 0.7016 | 0.00665 | -0.0244 | 105.5038
5.5 | 0.7555 | 0.00727 | -0.0245 | 103.9202
6 | 0.8093 | 0.00782 | -0.0245 | 103.491
6.5 | 0.863 | 0.00834 | -0.0246 | 103.4772
7 | 0.9166 | 0.0088 | -0.0246 | 104.1591
7.5 | 0.9703 | 0.00921 | -0.0246 | 105.3529
8 | 1.0234 | 0.00962 | -0.0245 | 106.3825
8.5 | 1.0762 | 0.01002 | -0.0244 | 107.4052
9 | 1.127 | 0.01051 | -0.024 | 107.2312
9.5 | 1.178 | 0.01092 | -0.0236 | 107.8755
10 | 1.2258 | 0.01146 | -0.0228 | 106.9634
10.5 | 1.2713 | 0.0119 | -0.0214 | 106.8319
11 | 1.3182 | 0.01242 | -0.0205 | 106.1353
11.5 | 1.3609 | 0.01318 | -0.0191 | 103.2549
12 | 1.4025 | 0.01388 | -0.0175 | 101.0447
12.5 | 1.4366 | 0.01463 | -0.0146 | 98.1955
13 | 1.4576 | 0.01559 | -0.0099 | 93.4958
13.5 | 1.4796 | 0.01689 | -0.0063 | 87.6021
14 | 1.5012 | 0.01849 | -0.0032 | 81.1898
14.5 | 1.5256 | 0.02011 | -0.0009 | 75.8628
15 | 1.5484 | 0.022 | 0.0012 | 70.3818
15.5 | 1.5686 | 0.0242 | 0.003 | 64.8182
16 | 1.5859 | 0.02677 | 0.0047 | 59.2417
16.5 | 1.6001 | 0.02974 | 0.0061 | 53.803
17 | 1.6107 | 0.0332 | 0.0072 | 48.5151
17.5 | 1.6206 | 0.03694 | 0.0078 | 43.8711
18 | 1.6312 | 0.04086 | 0.008 | 39.9217
18.5 | 1.6394 | 0.04528 | 0.0077 | 36.2058
19 | 1.644 | 0.05031 | 0.007 | 32.6774
19.5 | 1.6456 | 0.05594 | 0.0058 | 29.4172
20 | 1.641 | 0.06265 | 0.0039 | 26.1931

## 75. Re 5M Mach 0.10 (1)
BIGFOIL.COM POLAR EXPORT
NACA63-214 a=0.2
NACA63-214 a=0.2 |  |  |  | Cl Max: | 1.256 | at alpha= | 12.5 | deg
JavaFoil+Calcfoil stall+Eppler ext transition |  |  |  | L/D Max: | 109.437 | at alpha= | 5.5 | deg
Re: | 5000000 |  |  | Cd Min: | 0.00521 | at alpha= | -0.5 | deg
Mach: | 0.1 |  |  | Cl=0 at alpha= | -1.0656 | deg
|  |  |  | @ Cl=0.1, Cd= | 0.0052303
|  |  |  | @ Cl=0.4, Cd= | 0.0054805
|  |  |  | @ Cl=0.6, Cd= | 0.0061427
alpha (deg) | Cl | Cd | Cm | Cl/Cd
-17.5 | -0.761 | 0.1293 | 0 | -5.888
-17 | -0.791 | 0.11652 | 0 | -6.788
-16.5 | -0.813 | 0.11311 | -0.001 | -7.186
-16 | -0.837 | 0.10471 | -0.001 | -7.993
-15.5 | -0.859 | 0.09659 | -0.001 | -8.898
-15 | -0.89 | 0.0811 | -0.002 | -10.974
-14.5 | -0.959 | 0.04674 | -0.002 | -20.507
-14 | -0.998 | 0.03199 | -0.003 | -31.183
-13.5 | -1.018 | 0.02401 | -0.003 | -42.394
-13 | -1.024 | 0.0202 | -0.004 | -50.684
-12.5 | -1.025 | 0.01733 | -0.004 | -59.121
-12 | -1.019 | 0.01538 | -0.005 | -66.258
-11.5 | -1.006 | 0.01407 | -0.005 | -71.527
-11 | -0.989 | 0.01308 | -0.006 | -75.576
-10.5 | -0.967 | 0.01223 | -0.006 | -79.082
-10 | -0.942 | 0.01044 | -0.007 | -90.21
-9.5 | -0.913 | 0.01084 | -0.007 | -84.215
-9 | -0.874 | 0.01027 | -0.008 | -85.089
-8.5 | -0.832 | 0.00986 | -0.008 | -84.35
-8 | -0.787 | 0.0095 | -0.009 | -82.828
-7.5 | -0.739 | 0.00915 | -0.009 | -80.78
-7 | -0.689 | 0.00883 | -0.01 | -78.083
-6.5 | -0.637 | 0.00853 | -0.01 | -74.637
-6 | -0.583 | 0.00828 | -0.011 | -70.427
-5.5 | -0.527 | 0.00801 | -0.011 | -65.834
-5 | -0.47 | 0.00782 | -0.012 | -60.15
-4.5 | -0.412 | 0.0076 | -0.012 | -54.235
-4 | -0.353 | 0.00741 | -0.013 | -47.652
-3.5 | -0.294 | 0.00726 | -0.013 | -40.426
-3 | -0.234 | 0.00544 | -0.014 | -42.981
-2.5 | -0.174 | 0.00531 | -0.015 | -32.677
-2 | -0.113 | 0.00528 | -0.015 | -21.413
-1.5 | -0.053 | 0.00523 | -0.016 | -10.036
-1 | 0.008 | 0.00524 | -0.016 | 1.566
-0.5 | 0.069 | 0.00521 | -0.017 | 13.248
0 | 0.13 | 0.00525 | -0.017 | 24.725
0.5 | 0.19 | 0.00525 | -0.018 | 36.235
1 | 0.251 | 0.00532 | -0.018 | 47.208
1.5 | 0.312 | 0.00539 | -0.019 | 57.787
2 | 0.372 | 0.00543 | -0.019 | 68.559
2.5 | 0.433 | 0.00554 | -0.02 | 78.089
3 | 0.493 | 0.00566 | -0.02 | 87.134
3.5 | 0.553 | 0.00584 | -0.021 | 94.644
4 | 0.612 | 0.00622 | -0.022 | 98.493
4.5 | 0.671 | 0.0065 | -0.022 | 103.263
5 | 0.73 | 0.00672 | -0.023 | 108.535
5.5 | 0.787 | 0.00719 | -0.023 | 109.437
6 | 0.844 | 0.00849 | -0.024 | 99.404
6.5 | 0.898 | 0.00968 | -0.024 | 92.758
7 | 0.948 | 0.00966 | -0.025 | 98.097
7.5 | 0.994 | 0.01064 | -0.025 | 93.441
8 | 1.039 | 0.01113 | -0.026 | 93.351
8.5 | 1.082 | 0.0117 | -0.026 | 92.492
9 | 1.121 | 0.01243 | -0.026 | 90.184
9.5 | 1.155 | 0.01317 | -0.027 | 87.711
10 | 1.184 | 0.01399 | -0.027 | 84.618
10.5 | 1.208 | 0.015 | -0.028 | 80.559
11 | 1.228 | 0.01591 | -0.028 | 77.191
11.5 | 1.243 | 0.01711 | -0.028 | 72.622
12 | 1.252 | 0.01843 | -0.029 | 67.935
12.5 | 1.256 | 0.01989 | -0.029 | 63.158
13 | 1.254 | 0.02167 | -0.03 | 57.89
13.5 | 1.248 | 0.02346 | -0.03 | 53.205
14 | 1.236 | 0.02559 | -0.03 | 48.319
14.5 | 1.219 | 0.02851 | -0.03 | 42.753
15 | 1.196 | 0.03113 | -0.031 | 38.415
15.5 | 1.162 | 0.03563 | -0.031 | 32.62
16 | 1.124 | 0.04115 | -0.031 | 27.306
16.5 | 1.085 | 0.04615 | -0.031 | 23.509
17 | 1.039 | 0.05471 | -0.031 | 18.987
17.5 | 0.974 | 0.07613 | -0.029 | 12.792

## 76. Re 5M Mach 0.10 (2)
BIGFOIL.COM POLAR EXPORT
NACA63-214 a=0.2
NACA63-214 a=0.2 |  |  |  | Cl Max: | 1.6299 | at alpha= | 19 | deg
XFOIL ncrit=9 |  |  |  | L/D Max: | 108.419 | at alpha= | 4.5 | deg
Re: | 5000000 |  |  | Cd Min: | 0.06897 | at alpha= | 20 | deg
Mach: | 0.1 |  |  | Cl=0 at alpha= | -1.078 | deg
|  |  |  | @ Cl=0.1, Cd= | 0.0043339
|  |  |  | @ Cl=0.4, Cd= | 0.0044545
|  |  |  | @ Cl=0.6, Cd= | 0.0055677
alpha (deg) | Cl | Cd | Cm | Cl/Cd
-20 | -1.5626 | 0.05157 | -0.0405 | -30.3006
-19.5 | -1.5694 | 0.04495 | -0.0427 | -34.9143
-19 | -1.5707 | 0.03947 | -0.0439 | -39.7948
-18.5 | -1.5613 | 0.03545 | -0.0441 | -44.0423
-18 | -1.555 | 0.03141 | -0.0437 | -49.5065
-17.5 | -1.5442 | 0.02806 | -0.0427 | -55.0321
-17 | -1.5289 | 0.02533 | -0.0411 | -60.3593
-16.5 | -1.5099 | 0.02309 | -0.0392 | -65.3919
-16 | -1.4888 | 0.0212 | -0.0367 | -70.2264
-15.5 | -1.4665 | 0.01961 | -0.0338 | -74.7833
-15 | -1.4433 | 0.01833 | -0.0303 | -78.7398
-14 | -1.3945 | 0.01625 | -0.0215 | -85.8154
-13.5 | -1.3569 | 0.0152 | -0.0191 | -89.2697
-13 | -1.3135 | 0.01436 | -0.0175 | -91.4694
-12.5 | -1.2667 | 0.01365 | -0.0163 | -92.7985
-12 | -1.2181 | 0.01299 | -0.0154 | -93.7721
-11.5 | -1.1681 | 0.01239 | -0.0146 | -94.2776
-11 | -1.1168 | 0.01183 | -0.014 | -94.4041
-10.5 | -1.0643 | 0.01133 | -0.0136 | -93.9365
-10 | -1.012 | 0.01075 | -0.0131 | -94.1395
-9.5 | -0.9591 | 0.01016 | -0.0128 | -94.3996
-9 | -0.9047 | 0.00971 | -0.0126 | -93.172
-8.5 | -0.8495 | 0.00934 | -0.0126 | -90.9529
-8 | -0.7936 | 0.00901 | -0.0127 | -88.0799
-7.5 | -0.7381 | 0.00857 | -0.0126 | -86.126
-7 | -0.6816 | 0.00827 | -0.0128 | -82.4184
-6.5 | -0.6246 | 0.00799 | -0.013 | -78.1727
-6 | -0.5677 | 0.00769 | -0.0133 | -73.8231
-5.5 | -0.5101 | 0.00747 | -0.0136 | -68.2865
-5 | -0.4525 | 0.0072 | -0.0139 | -62.8472
-4.5 | -0.3947 | 0.00699 | -0.0143 | -56.4664
-4 | -0.3367 | 0.00676 | -0.0148 | -49.8077
-3.5 | -0.2789 | 0.00647 | -0.0152 | -43.1066
-3 | -0.2213 | 0.00613 | -0.0156 | -36.1011
-2.5 | -0.1637 | 0.00575 | -0.0161 | -28.4696
-2 | -0.1064 | 0.00526 | -0.0166 | -20.2281
-1.5 | -0.0492 | 0.00472 | -0.0172 | -10.4237
-1 | 0.0091 | 0.00445 | -0.0178 | 2.0449
-0.5 | 0.0681 | 0.00435 | -0.0185 | 15.6552
0 | 0.1274 | 0.00432 | -0.0191 | 29.4907
0.5 | 0.1866 | 0.00423 | -0.0198 | 44.1135
1 | 0.246 | 0.00425 | -0.0205 | 57.8824
1.5 | 0.3053 | 0.00429 | -0.0211 | 71.1655
2 | 0.3645 | 0.00437 | -0.0218 | 83.4096
2.5 | 0.4233 | 0.00451 | -0.0224 | 93.8581
3 | 0.4821 | 0.00464 | -0.023 | 103.9009
3.5 | 0.5394 | 0.00501 | -0.0235 | 107.6647
4 | 0.5956 | 0.00553 | -0.0239 | 107.7034
4.5 | 0.6516 | 0.00601 | -0.0242 | 108.4193
5.5 | 0.7602 | 0.00731 | -0.0245 | 103.9945
6 | 0.8144 | 0.00787 | -0.0245 | 103.4816
6.5 | 0.8683 | 0.00841 | -0.0245 | 103.2461
7 | 0.9224 | 0.00886 | -0.0244 | 104.1084
7.5 | 0.9765 | 0.00927 | -0.0244 | 105.3398
8 | 1.0298 | 0.00971 | -0.0242 | 106.0556
9 | 1.1342 | 0.0106 | -0.0236 | 107
9.5 | 1.1852 | 0.01104 | -0.023 | 107.3551
10 | 1.2329 | 0.01161 | -0.022 | 106.1929
10.5 | 1.2784 | 0.01204 | -0.0205 | 106.1794
11 | 1.325 | 0.01262 | -0.0194 | 104.9921
11.5 | 1.3668 | 0.01343 | -0.0176 | 101.7722
12 | 1.4079 | 0.01413 | -0.0158 | 99.6391
12.5 | 1.4338 | 0.01495 | -0.0113 | 95.9064
13 | 1.4561 | 0.01609 | -0.0072 | 90.4972
13.5 | 1.4777 | 0.0176 | -0.0037 | 83.9602
14 | 1.5016 | 0.01922 | -0.001 | 78.127
14.5 | 1.5256 | 0.02101 | 0.0013 | 72.613
15 | 1.5472 | 0.02311 | 0.0034 | 66.9494
15.5 | 1.566 | 0.02557 | 0.0052 | 61.2436
16 | 1.5808 | 0.02849 | 0.0069 | 55.4861
16.5 | 1.5919 | 0.03192 | 0.0082 | 49.8716
17 | 1.6036 | 0.03548 | 0.009 | 45.1973
17.5 | 1.6143 | 0.03939 | 0.0094 | 40.9825
18 | 1.6231 | 0.04375 | 0.0094 | 37.0994
18.5 | 1.6286 | 0.04869 | 0.0089 | 33.4483
19 | 1.6299 | 0.05442 | 0.0078 | 29.9504
19.5 | 1.6264 | 0.06097 | 0.0061 | 26.6754
20 | 1.6147 | 0.06897 | 0.0034 | 23.4116

## 77. Re 5M Mach 0.25 (1)
BIGFOIL.COM POLAR EXPORT
NACA63-214 a=0.2
NACA63-214 a=0.2 |  |  |  | Cl Max: | 1.204 | at alpha= | 11 | deg
JavaFoil+Calcfoil stall+Eppler ext transition |  |  |  | L/D Max: | 108.077 | at alpha= | 5 | deg
Re: | 5000000 |  |  | Cd Min: | 0.00525 | at alpha= | -1 | deg
Mach: | 0.25 |  |  | Cl=0 at alpha= | -1.0645 | deg
|  |  |  | @ Cl=0.1, Cd= | 0.005264
|  |  |  | @ Cl=0.4, Cd= | 0.0055148
|  |  |  | @ Cl=0.6, Cd= | 0.0061484
alpha (deg) | Cl | Cd | Cm | Cl/Cd
-16.5 | -0.5 | 0.14754 | -0.001 | -3.389
-16 | -0.56 | 0.12688 | -0.001 | -4.416
-15.5 | -0.617 | 0.11559 | -0.001 | -5.338
-15 | -0.668 | 0.11103 | -0.001 | -6.015
-14.5 | -0.715 | 0.10018 | -0.002 | -7.14
-14 | -0.752 | 0.09239 | -0.002 | -8.136
-13.5 | -0.776 | 0.08429 | -0.002 | -9.209
-13 | -0.802 | 0.07219 | -0.003 | -11.114
-12.5 | -0.896 | 0.03023 | -0.004 | -29.632
-12 | -0.932 | 0.02038 | -0.005 | -45.743
-11.5 | -0.943 | 0.01722 | -0.005 | -54.755
-11 | -0.942 | 0.01543 | -0.006 | -61.074
-10.5 | -0.938 | 0.01352 | -0.006 | -69.358
-10 | -0.922 | 0.01253 | -0.007 | -73.639
-9.5 | -0.901 | 0.01169 | -0.008 | -77.113
-9 | -0.877 | 0.0109 | -0.008 | -80.42
-8.5 | -0.839 | 0.01033 | -0.009 | -81.206
-8 | -0.797 | 0.00985 | -0.009 | -80.935
-7.5 | -0.752 | 0.00946 | -0.01 | -79.467
-7 | -0.703 | 0.0091 | -0.01 | -77.248
-6.5 | -0.651 | 0.00878 | -0.011 | -74.158
-6 | -0.597 | 0.00848 | -0.011 | -70.36
-5.5 | -0.54 | 0.0082 | -0.012 | -65.881
-5 | -0.482 | 0.00794 | -0.012 | -60.701
-4.5 | -0.423 | 0.00775 | -0.013 | -54.546
-4 | -0.362 | 0.00751 | -0.013 | -48.26
-3.5 | -0.302 | 0.00736 | -0.014 | -40.989
-3 | -0.24 | 0.00549 | -0.014 | -43.712
-2.5 | -0.178 | 0.00538 | -0.015 | -33.169
-2 | -0.116 | 0.00531 | -0.015 | -21.907
-1.5 | -0.054 | 0.00527 | -0.016 | -10.239
-1 | 0.008 | 0.00525 | -0.017 | 1.606
-0.5 | 0.071 | 0.00525 | -0.017 | 13.504
0 | 0.133 | 0.00528 | -0.018 | 25.271
0.5 | 0.196 | 0.0053 | -0.018 | 36.906
1 | 0.258 | 0.00536 | -0.019 | 48.12
1.5 | 0.32 | 0.00544 | -0.019 | 58.835
2 | 0.382 | 0.00548 | -0.02 | 69.793
2.5 | 0.444 | 0.0056 | -0.02 | 79.424
3 | 0.506 | 0.00572 | -0.021 | 88.491
3.5 | 0.568 | 0.00597 | -0.022 | 95.081
4 | 0.629 | 0.00631 | -0.022 | 99.653
4.5 | 0.69 | 0.0066 | -0.023 | 104.422
5 | 0.749 | 0.00693 | -0.023 | 108.077
5.5 | 0.808 | 0.00763 | -0.024 | 105.836
6 | 0.865 | 0.00881 | -0.024 | 98.156
6.5 | 0.916 | 0.00961 | -0.025 | 95.351
7 | 0.964 | 0.01064 | -0.025 | 90.631
7.5 | 1.011 | 0.01119 | -0.026 | 90.348
8 | 1.055 | 0.01181 | -0.026 | 89.284
8.5 | 1.095 | 0.01251 | -0.027 | 87.561
9 | 1.132 | 0.01333 | -0.027 | 84.895
9.5 | 1.16 | 0.01425 | -0.027 | 81.404
10 | 1.182 | 0.01523 | -0.028 | 77.603
10.5 | 1.197 | 0.0164 | -0.028 | 72.943
11 | 1.204 | 0.01768 | -0.029 | 68.124
11.5 | 1.203 | 0.0192 | -0.029 | 62.672
12 | 1.194 | 0.02096 | -0.029 | 56.971
12.5 | 1.176 | 0.0231 | -0.03 | 50.889
13 | 1.149 | 0.02554 | -0.03 | 44.988
13.5 | 1.112 | 0.02899 | -0.03 | 38.344
14 | 1.06 | 0.03496 | -0.03 | 30.328
14.5 | 0.998 | 0.04375 | -0.03 | 22.817
15 | 0.904 | 0.06676 | -0.028 | 13.548
15.5 | 0.796 | 0.10378 | -0.022 | 7.666
16 | 0.722 | 0.11938 | -0.02 | 6.044

## 78. Re 5M Mach 0.25 (2)
BIGFOIL.COM POLAR EXPORT
NACA63-214 a=0.2
NACA63-214 a=0.2 |  |  |  | Cl Max: | 1.5558 | at alpha= | 17 | deg
XFOIL ncrit=9 |  |  |  | L/D Max: | 109.725 | at alpha= | 3.5 | deg
Re: | 5000000 |  |  | Cd Min: | 0.16996 | at alpha= | -19.5 | deg
Mach: | 0.25 |  |  | Cl=0 at alpha= | -1.0804 | deg
|  |  |  | @ Cl=0.1, Cd= | 0.0043657
|  |  |  | @ Cl=0.4, Cd= | 0.0044719
|  |  |  | @ Cl=0.6, Cd= | 0.0054835
alpha (deg) | Cl | Cd | Cm | Cl/Cd
-19.5 | -0.9383 | 0.16996 | 0.0319 | -5.5207
-19 | -1.082 | 0.12998 | 0.0039 | -8.3244
-18.5 | -1.2143 | 0.09652 | -0.0196 | -12.5808
-18 | -1.2892 | 0.07527 | -0.0344 | -17.1277
-17.5 | -1.3411 | 0.06006 | -0.0441 | -22.3293
-17 | -1.3698 | 0.04961 | -0.0495 | -27.6114
-16.5 | -1.3696 | 0.04337 | -0.0515 | -31.5794
-16 | -1.3766 | 0.03702 | -0.0526 | -37.1853
-15.5 | -1.376 | 0.03195 | -0.0524 | -43.0673
-15 | -1.3686 | 0.02793 | -0.051 | -49.0011
-14.5 | -1.3671 | 0.02396 | -0.0483 | -57.0576
-13.5 | -1.3462 | 0.01911 | -0.0392 | -70.4448
-13 | -1.3363 | 0.01747 | -0.0321 | -76.4911
-12.5 | -1.3007 | 0.01611 | -0.0283 | -80.7387
-12 | -1.2571 | 0.01498 | -0.0255 | -83.9186
-11.5 | -1.2092 | 0.01399 | -0.0232 | -86.4332
-11 | -1.1585 | 0.01311 | -0.0213 | -88.3677
-10.5 | -1.1054 | 0.01236 | -0.0198 | -89.4337
-9.5 | -0.9949 | 0.01108 | -0.0176 | -89.7924
-9 | -0.94 | 0.01031 | -0.0165 | -91.1736
-8.5 | -0.8827 | 0.00978 | -0.0159 | -90.2556
-8 | -0.8244 | 0.00935 | -0.0154 | -88.1711
-7.5 | -0.7655 | 0.00898 | -0.0152 | -85.245
-7 | -0.7071 | 0.00852 | -0.0149 | -82.993
-6.5 | -0.6477 | 0.0082 | -0.0148 | -78.9878
-6 | -0.5882 | 0.00788 | -0.0148 | -74.6447
-5 | -0.4683 | 0.00734 | -0.0151 | -63.8011
-4.5 | -0.408 | 0.00711 | -0.0153 | -57.384
-4 | -0.3479 | 0.00688 | -0.0156 | -50.5669
-3.5 | -0.2879 | 0.00661 | -0.016 | -43.5552
-3 | -0.2283 | 0.00623 | -0.0163 | -36.6453
-2.5 | -0.1686 | 0.00585 | -0.0168 | -28.8205
-2 | -0.1095 | 0.00536 | -0.0173 | -20.4291
-1.5 | -0.0506 | 0.00476 | -0.0178 | -10.6303
-1 | 0.0097 | 0.00447 | -0.0184 | 2.17
-0.5 | 0.0708 | 0.00438 | -0.0191 | 16.1644
0 | 0.1321 | 0.00435 | -0.0197 | 30.3678
0.5 | 0.1932 | 0.00428 | -0.0204 | 45.1402
1 | 0.2547 | 0.00428 | -0.0211 | 59.5093
1.5 | 0.3162 | 0.00433 | -0.0218 | 73.0254
2 | 0.3774 | 0.00442 | -0.0224 | 85.3846
2.5 | 0.4383 | 0.00456 | -0.023 | 96.1184
3 | 0.4992 | 0.00471 | -0.0236 | 105.9873
3.5 | 0.5585 | 0.00509 | -0.0241 | 109.725
4 | 0.6165 | 0.00564 | -0.0243 | 109.3085
4.5 | 0.6743 | 0.00618 | -0.0245 | 109.11
5 | 0.7301 | 0.00691 | -0.0245 | 105.6585
5.5 | 0.786 | 0.00757 | -0.0244 | 103.8309
6 | 0.8418 | 0.00818 | -0.0241 | 102.9095
6.5 | 0.8977 | 0.00873 | -0.0238 | 102.8293
7 | 0.9538 | 0.00921 | -0.0235 | 103.5613
7.5 | 1.0099 | 0.00964 | -0.0231 | 104.7614
8 | 1.0653 | 0.0101 | -0.0225 | 105.4752
8.5 | 1.1189 | 0.01065 | -0.0216 | 105.061
9 | 1.1722 | 0.01116 | -0.0206 | 105.0358
9.5 | 1.2219 | 0.01181 | -0.0191 | 103.4632
10 | 1.2706 | 0.01237 | -0.0173 | 102.7162
10.5 | 1.3092 | 0.01294 | -0.0136 | 101.1747
11 | 1.353 | 0.01385 | -0.0114 | 97.6895
11.5 | 1.3773 | 0.01481 | -0.006 | 92.998
12 | 1.4032 | 0.01611 | -0.0018 | 87.1012
12.5 | 1.4276 | 0.01781 | 0.0019 | 80.1572
13 | 1.4508 | 0.01983 | 0.005 | 73.1619
13.5 | 1.4752 | 0.022 | 0.0077 | 67.0545
14 | 1.4965 | 0.02457 | 0.0101 | 60.9076
14.5 | 1.5131 | 0.02766 | 0.0122 | 54.7035
15 | 1.5249 | 0.03134 | 0.014 | 48.6567
15.5 | 1.5376 | 0.03518 | 0.0153 | 43.7067
16 | 1.5478 | 0.03955 | 0.016 | 39.1353
16.5 | 1.5543 | 0.04458 | 0.0161 | 34.8654
17 | 1.5558 | 0.05044 | 0.0156 | 30.8446
17.5 | 1.5498 | 0.05751 | 0.0142 | 26.9484
18 | 1.5389 | 0.06561 | 0.0117 | 23.4553
18.5 | 1.5304 | 0.07389 | 0.0087 | 20.7119
19 | 1.5138 | 0.08373 | 0.0044 | 18.0795
19.5 | 1.496 | 0.09422 | -0.0008 | 15.8777
20 | 1.4673 | 0.10691 | -0.0078 | 13.7246

## 79. Re 5M Mach 0.50 (1)
BIGFOIL.COM POLAR EXPORT
NACA63-214 a=0.2
NACA63-214 a=0.2 |  |  |  | Cl Max: | 1.169 | at alpha= | 20 | deg
JavaFoil+Calcfoil stall+Eppler ext transition |  |  |  | L/D Max: | 104.158 | at alpha= | 4.5 | deg
Re: | 5000000 |  |  | Cd Min: | 0.00542 | at alpha= | -1 | deg
Mach: | 0.5 |  |  | Cl=0 at alpha= | -1.0652 | deg
|  |  |  | @ Cl=0.1, Cd= | 0.005426
|  |  |  | @ Cl=0.4, Cd= | 0.0057209
|  |  |  | @ Cl=0.6, Cd= | 0.0064
alpha (deg) | Cl | Cd | Cm | Cl/Cd
-20 | -1.049 | 0.16003 | 0.001 | -6.553
-19.5 | -1.021 | 0.15175 | 0.001 | -6.728
-19 | -0.991 | 0.14811 | 0.001 | -6.688
-18.5 | -0.962 | 0.14361 | 0 | -6.699
-18 | -0.935 | 0.13795 | 0 | -6.779
-17.5 | -0.91 | 0.14225 | 0 | -6.398
-17 | -0.882 | 0.13208 | 0 | -6.681
-16.5 | -0.853 | 0.12706 | -0.001 | -6.711
-16 | -0.825 | 0.12137 | -0.001 | -6.797
-15.5 | -0.798 | 0.11875 | -0.001 | -6.719
-15 | -0.772 | 0.11391 | -0.001 | -6.781
-14.5 | -0.744 | 0.10911 | -0.002 | -6.816
-14 | -0.715 | 0.10484 | -0.002 | -6.821
-13.5 | -0.688 | 0.09938 | -0.002 | -6.922
-13 | -0.661 | 0.09897 | -0.002 | -6.677
-12.5 | -0.633 | 0.0949 | -0.003 | -6.673
-12 | -0.605 | 0.08599 | -0.003 | -7.041
-11.5 | -0.579 | 0.07641 | -0.003 | -7.577
-11 | -0.552 | 0.07059 | -0.004 | -7.825
-10.5 | -0.529 | 0.06291 | -0.004 | -8.409
-10 | -0.495 | 0.07215 | -0.004 | -6.859
-9.5 | -0.468 | 0.06317 | -0.004 | -7.405
-9 | -0.446 | 0.05435 | -0.005 | -8.198
-8.5 | -0.412 | 0.05825 | -0.005 | -7.081
-8 | -0.385 | 0.05383 | -0.005 | -7.159
-7.5 | -0.707 | 0.01242 | -0.011 | -56.899
-7 | -0.717 | 0.0105 | -0.011 | -68.268
-6.5 | -0.691 | 0.01019 | -0.012 | -67.797
-6 | -0.646 | 0.0096 | -0.012 | -67.261
-5.5 | -0.592 | 0.00917 | -0.013 | -64.563
-5 | -0.532 | 0.00876 | -0.014 | -60.705
-4.5 | -0.468 | 0.00837 | -0.014 | -55.954
-4 | -0.403 | 0.00808 | -0.015 | -49.822
-3.5 | -0.336 | 0.00782 | -0.015 | -42.95
-3 | -0.268 | 0.00764 | -0.016 | -35.071
-2.5 | -0.199 | 0.00556 | -0.017 | -35.796
-2 | -0.13 | 0.00548 | -0.017 | -23.717
-1.5 | -0.06 | 0.00543 | -0.018 | -11.108
-1 | 0.009 | 0.00542 | -0.019 | 1.738
-0.5 | 0.079 | 0.00542 | -0.019 | 14.636
0 | 0.149 | 0.00544 | -0.02 | 27.412
0.5 | 0.219 | 0.0055 | -0.02 | 39.772
1 | 0.288 | 0.00555 | -0.021 | 51.935
1.5 | 0.358 | 0.00566 | -0.022 | 63.223
2 | 0.427 | 0.00576 | -0.022 | 74.103
2.5 | 0.496 | 0.00593 | -0.023 | 83.687
3 | 0.566 | 0.00618 | -0.023 | 91.552
3.5 | 0.634 | 0.00662 | -0.024 | 95.824
4 | 0.702 | 0.00701 | -0.025 | 100.124
4.5 | 0.768 | 0.00737 | -0.025 | 104.158
5 | 0.833 | 0.00801 | -0.026 | 104.01
5.5 | 0.886 | 0.00983 | -0.026 | 90.059
6 | 0.936 | 0.0116 | -0.027 | 80.756
6.5 | 0.985 | 0.01248 | -0.027 | 78.924
7 | 1.026 | 0.01343 | -0.028 | 76.415
7.5 | 1.056 | 0.01455 | -0.028 | 72.585
8 | 1.067 | 0.01609 | -0.029 | 66.357
8.5 | 1.045 | 0.01797 | -0.029 | 58.18
9 | 0.916 | 0.02081 | -0.029 | 44.036
9.5 | 0.678 | 0.02542 | -0.029 | 26.658
10 | 0.718 | 0.02323 | -0.03 | 30.891
10.5 | 0.739 | 0.02786 | -0.03 | 26.516
11 | 0.665 | 0.07879 | -0.017 | 8.44
11.5 | 0.8 | 0.02981 | -0.031 | 26.857
12 | 0.731 | 0.07706 | -0.022 | 9.482
12.5 | 0.746 | 0.09191 | -0.018 | 8.118
13 | 0.776 | 0.09793 | -0.02 | 7.926
13.5 | 0.8 | 0.10046 | -0.019 | 7.963
14 | 0.827 | 0.10472 | -0.019 | 7.895
14.5 | 0.862 | 0.10777 | -0.022 | 7.998
15 | 0.882 | 0.11339 | -0.021 | 7.776
15.5 | 0.909 | 0.11892 | -0.021 | 7.647
16 | 0.942 | 0.12222 | -0.024 | 7.71
16.5 | 0.964 | 0.12679 | -0.023 | 7.603
17 | 0.991 | 0.13179 | -0.023 | 7.516
17.5 | 1.021 | 0.13731 | -0.025 | 7.435
18 | 1.062 | 0.13353 | -0.028 | 7.95
18.5 | 1.073 | 0.14331 | -0.025 | 7.485
19 | 1.099 | 0.14822 | -0.026 | 7.417
19.5 | 1.13 | 0.15538 | -0.027 | 7.274
20 | 1.169 | 0.15385 | -0.03 | 7.595

## 80. Re 5M Mach 0.50 (2)
BIGFOIL.COM POLAR EXPORT
NACA63-214 a=0.2
NACA63-214 a=0.2 |  |  |  | Cl Max: | 1.2643 | at alpha= | 10 | deg
XFOIL ncrit=9 |  |  |  | L/D Max: | 118.242 | at alpha= | 3.5 | deg
Re: | 5000000 |  |  | Cd Min: | 0.13623 | at alpha= | -13.5 | deg
Mach: | 0.5 |  |  | Cl=0 at alpha= | -1.0923 | deg
|  |  |  | @ Cl=0.1, Cd= | 0.0045202
|  |  |  | @ Cl=0.4, Cd= | 0.004589
|  |  |  | @ Cl=0.6, Cd= | 0.0051529
alpha (deg) | Cl | Cd | Cm | Cl/Cd
-13.5 | -0.6304 | 0.13623 | 0.0076 | -4.6275
-13 | -0.6355 | 0.12344 | -0.0003 | -5.1483
-12.5 | -0.6588 | 0.10804 | -0.0105 | -6.0977
-12 | -0.6848 | 0.0933 | -0.0205 | -7.3398
-11.5 | -0.718 | 0.07783 | -0.0313 | -9.2252
-11 | -0.7458 | 0.06251 | -0.0421 | -11.9309
-10.5 | -0.784 | 0.04925 | -0.0521 | -15.9188
-10 | -0.8186 | 0.0391 | -0.0577 | -20.9361
-9.5 | -0.8505 | 0.03109 | -0.0589 | -27.3561
-9 | -0.8772 | 0.02488 | -0.0558 | -35.2572
-8.5 | -0.9029 | 0.02009 | -0.0476 | -44.9428
-8 | -0.9026 | 0.01554 | -0.0393 | -58.0824
-7.5 | -0.8692 | 0.01239 | -0.033 | -70.1533
-7 | -0.814 | 0.01067 | -0.0286 | -76.2887
-6.5 | -0.7485 | 0.00967 | -0.0257 | -77.4043
-6 | -0.6804 | 0.00891 | -0.0236 | -76.3636
-5.5 | -0.6099 | 0.00844 | -0.0222 | -72.263
-5 | -0.5396 | 0.00799 | -0.0211 | -67.5344
-4.5 | -0.4687 | 0.00767 | -0.0205 | -61.1082
-4 | -0.3984 | 0.00734 | -0.02 | -54.2779
-3.5 | -0.3282 | 0.00707 | -0.0198 | -46.4215
-3 | -0.2588 | 0.00673 | -0.0198 | -38.4547
-2.5 | -0.1903 | 0.00629 | -0.0199 | -30.2544
-1.5 | -0.0561 | 0.00502 | -0.0205 | -11.1753
-1 | 0.0127 | 0.00464 | -0.0211 | 2.7371
-0.5 | 0.0828 | 0.00453 | -0.0217 | 18.2781
0 | 0.1532 | 0.00449 | -0.0224 | 34.1203
0.5 | 0.2236 | 0.00446 | -0.0231 | 50.1345
1 | 0.2945 | 0.00449 | -0.0239 | 65.5902
1.5 | 0.3654 | 0.00455 | -0.0246 | 80.3077
2 | 0.4364 | 0.00463 | -0.0252 | 94.2549
2.5 | 0.5067 | 0.00481 | -0.0257 | 105.343
3 | 0.5773 | 0.005 | -0.0261 | 115.46
3.5 | 0.6456 | 0.00546 | -0.0262 | 118.2418
4 | 0.7113 | 0.00617 | -0.0258 | 115.2836
4.5 | 0.7748 | 0.00702 | -0.025 | 110.3704
5 | 0.8362 | 0.00796 | -0.0237 | 105.0503
5.5 | 0.8969 | 0.00886 | -0.022 | 101.2302
6 | 0.9587 | 0.0096 | -0.02 | 99.8646
6.5 | 1.0215 | 0.01023 | -0.0179 | 99.8534
7 | 1.0814 | 0.01093 | -0.015 | 98.9387
7.5 | 1.1361 | 0.01176 | -0.0112 | 96.6071
8.5 | 1.2019 | 0.01417 | 0.002 | 84.82
9 | 1.2265 | 0.01633 | 0.008 | 75.1072
9.5 | 1.247 | 0.01895 | 0.0138 | 65.8047
10 | 1.2643 | 0.02275 | 0.0174 | 55.5736
10.5 | 1.2625 | 0.02789 | 0.0213 | 45.2671
11 | 1.2426 | 0.0347 | 0.0239 | 35.8098
11.5 | 1.2159 | 0.04279 | 0.0247 | 28.4155
12 | 1.1889 | 0.05188 | 0.0235 | 22.9163
12.5 | 1.1581 | 0.06243 | 0.0199 | 18.5504
13 | 1.1295 | 0.0739 | 0.0145 | 15.2842
13.5 | 1.1019 | 0.08639 | 0.0075 | 12.7549
14 | 1.0758 | 0.09976 | -0.0007 | 10.7839
14.5 | 1.0489 | 0.11404 | -0.01 | 9.1976
15 | 1.0279 | 0.1282 | -0.0194 | 8.0179

## 81. Re 6M Mach 0.00 (1)
BIGFOIL.COM POLAR EXPORT
NACA63-214 a=0.2
NACA63-214 a=0.2 |  |  |  | Cl Max: | 1.27 | at alpha= | 13 | deg
JavaFoil+Calcfoil stall+Eppler ext transition |  |  |  | L/D Max: | 108.088 | at alpha= | 5 | deg
Re: | 6000000 |  |  | Cd Min: | 0.00517 | at alpha= | -1.5 | deg
Mach: | 0 |  |  | Cl=0 at alpha= | -1.0667 | deg
|  |  |  | @ Cl=0.1, Cd= | 0.00518
|  |  |  | @ Cl=0.4, Cd= | 0.00544
|  |  |  | @ Cl=0.6, Cd= | 0.0061519
alpha (deg) | Cl | Cd | Cm | Cl/Cd
-18 | -0.785 | 0.12658 | 0 | -6.203
-17.5 | -0.807 | 0.12253 | 0 | -6.585
-17 | -0.836 | 0.10713 | 0 | -7.808
-16.5 | -0.861 | 0.09742 | -0.001 | -8.842
-16 | -0.878 | 0.09414 | -0.001 | -9.322
-15.5 | -0.904 | 0.08179 | -0.001 | -11.048
-15 | -0.977 | 0.04445 | -0.002 | -21.979
-14.5 | -1.018 | 0.03062 | -0.002 | -33.242
-14 | -1.039 | 0.02398 | -0.003 | -43.348
-13.5 | -1.045 | 0.02042 | -0.003 | -51.175
-13 | -1.046 | 0.01755 | -0.004 | -59.62
-12.5 | -1.04 | 0.016 | -0.004 | -64.955
-12 | -1.031 | 0.01425 | -0.005 | -72.36
-11.5 | -1.016 | 0.01318 | -0.005 | -77.074
-11 | -0.996 | 0.01235 | -0.006 | -80.691
-10.5 | -0.973 | 0.01157 | -0.006 | -84.105
-10 | -0.948 | 0.01088 | -0.007 | -87.145
-9.5 | -0.912 | 0.01036 | -0.007 | -88.028
-9 | -0.873 | 0.00987 | -0.008 | -88.392
-8.5 | -0.83 | 0.0095 | -0.008 | -87.391
-8 | -0.785 | 0.00916 | -0.009 | -85.627
-7.5 | -0.737 | 0.00883 | -0.009 | -83.454
-7 | -0.687 | 0.00853 | -0.01 | -80.505
-6.5 | -0.634 | 0.00831 | -0.01 | -76.38
-6 | -0.581 | 0.00801 | -0.011 | -72.439
-5.5 | -0.525 | 0.00783 | -0.011 | -67.054
-5 | -0.468 | 0.00759 | -0.012 | -61.645
-4.5 | -0.41 | 0.00742 | -0.012 | -55.27
-4 | -0.351 | 0.00724 | -0.013 | -48.529
-3.5 | -0.292 | 0.00672 | -0.013 | -43.466
-3 | -0.233 | 0.00607 | -0.014 | -38.322
-2.5 | -0.173 | 0.00528 | -0.014 | -32.739
-2 | -0.113 | 0.00523 | -0.015 | -21.551
-1.5 | -0.052 | 0.00517 | -0.016 | -10.11
-1 | 0.008 | 0.00517 | -0.016 | 1.58
-0.5 | 0.069 | 0.00518 | -0.017 | 13.269
0 | 0.129 | 0.00518 | -0.017 | 24.959
0.5 | 0.189 | 0.00519 | -0.018 | 36.479
1 | 0.25 | 0.00526 | -0.018 | 47.475
1.5 | 0.31 | 0.00531 | -0.019 | 58.372
2 | 0.37 | 0.00541 | -0.019 | 68.389
2.5 | 0.43 | 0.00547 | -0.02 | 78.677
3 | 0.491 | 0.00567 | -0.02 | 86.465
3.5 | 0.55 | 0.00594 | -0.021 | 92.6
4 | 0.609 | 0.00619 | -0.021 | 98.491
4.5 | 0.668 | 0.00643 | -0.022 | 103.863
5 | 0.726 | 0.00672 | -0.023 | 108.088
5.5 | 0.784 | 0.00757 | -0.023 | 103.541
6 | 0.84 | 0.00823 | -0.024 | 102.057
6.5 | 0.894 | 0.00936 | -0.024 | 95.498
7 | 0.947 | 0.00984 | -0.025 | 96.215
7.5 | 0.994 | 0.00969 | -0.025 | 102.494
8 | 1.038 | 0.01067 | -0.026 | 97.275
8.5 | 1.081 | 0.0112 | -0.026 | 96.559
9 | 1.121 | 0.01181 | -0.026 | 94.886
9.5 | 1.155 | 0.01251 | -0.027 | 92.387
10 | 1.186 | 0.0133 | -0.027 | 89.17
10.5 | 1.212 | 0.01412 | -0.028 | 85.802
11 | 1.233 | 0.01508 | -0.028 | 81.784
11.5 | 1.249 | 0.01614 | -0.028 | 77.385
12 | 1.261 | 0.01735 | -0.029 | 72.667
12.5 | 1.268 | 0.01868 | -0.029 | 67.881
13 | 1.27 | 0.02015 | -0.03 | 63
13.5 | 1.266 | 0.02187 | -0.03 | 57.907
14 | 1.259 | 0.02366 | -0.03 | 53.204
14.5 | 1.246 | 0.02602 | -0.031 | 47.913
15 | 1.228 | 0.0287 | -0.031 | 42.778
15.5 | 1.2 | 0.03221 | -0.031 | 37.244
16 | 1.169 | 0.03583 | -0.031 | 32.64
16.5 | 1.137 | 0.03959 | -0.031 | 28.719
17 | 1.098 | 0.04584 | -0.031 | 23.952
17.5 | 1.042 | 0.06148 | -0.03 | 16.953
18 | 1.012 | 0.0635 | -0.031 | 15.931

## 82. Re 6M Mach 0.00 (2)
BIGFOIL.COM POLAR EXPORT
NACA63-214 a=0.2
NACA63-214 a=0.2 |  |  |  | Cl Max: | 1.6696 | at alpha= | 19 | deg
XFOIL ncrit=9 |  |  |  | L/D Max: | 111.557 | at alpha= | 9.5 | deg
Re: | 6000000 |  |  | Cd Min: | 0.05975 | at alpha= | 20 | deg
Mach: | 0 |  |  | Cl=0 at alpha= | -1.0799 | deg
|  |  |  | @ Cl=0.1, Cd= | 0.0042336
|  |  |  | @ Cl=0.4, Cd= | 0.0043874
|  |  |  | @ Cl=0.6, Cd= | 0.0055778
alpha (deg) | Cl | Cd | Cm | Cl/Cd
-20 | -1.6349 | 0.04051 | -0.0416 | -40.3579
-19.5 | -1.6343 | 0.03573 | -0.042 | -45.7403
-19 | -1.6279 | 0.0318 | -0.0418 | -51.1918
-18.5 | -1.6163 | 0.02859 | -0.0409 | -56.5338
-18 | -1.6028 | 0.02576 | -0.0396 | -62.2205
-17.5 | -1.586 | 0.02339 | -0.0378 | -67.8068
-17 | -1.567 | 0.02139 | -0.0356 | -73.2585
-16.5 | -1.5459 | 0.01974 | -0.033 | -78.3131
-16 | -1.5239 | 0.01837 | -0.0298 | -82.9559
-15.5 | -1.5037 | 0.01723 | -0.0255 | -87.2722
-15 | -1.4765 | 0.01634 | -0.0217 | -90.3611
-14.5 | -1.4407 | 0.01577 | -0.019 | -91.357
-14 | -1.3982 | 0.01517 | -0.0175 | -92.1688
-13.5 | -1.3568 | 0.01426 | -0.0158 | -95.1473
-13 | -1.3127 | 0.01341 | -0.0145 | -97.8896
-12.5 | -1.2654 | 0.01274 | -0.0137 | -99.325
-12 | -1.2162 | 0.01214 | -0.013 | -100.1812
-11.5 | -1.1656 | 0.01161 | -0.0125 | -100.3962
-11 | -1.114 | 0.01111 | -0.0122 | -100.27
-10.5 | -1.0614 | 0.01066 | -0.012 | -99.5685
-10 | -1.0082 | 0.01023 | -0.0118 | -98.5533
-9.5 | -0.9551 | 0.00972 | -0.0116 | -98.2613
-8.5 | -0.8461 | 0.00892 | -0.0117 | -94.8543
-8 | -0.7905 | 0.00861 | -0.0118 | -91.8118
-7.5 | -0.7349 | 0.00825 | -0.012 | -89.0788
-7 | -0.6788 | 0.00795 | -0.0122 | -85.3836
-6.5 | -0.622 | 0.00771 | -0.0125 | -80.6744
-6 | -0.5654 | 0.00742 | -0.0128 | -76.1995
-5.5 | -0.5081 | 0.00721 | -0.0132 | -70.4716
-5 | -0.4508 | 0.00697 | -0.0136 | -64.6772
-4.5 | -0.3931 | 0.00678 | -0.0141 | -57.9794
-4 | -0.3354 | 0.00656 | -0.0145 | -51.128
-3.5 | -0.2779 | 0.0063 | -0.015 | -44.1111
-3 | -0.2204 | 0.006 | -0.0154 | -36.7333
-2.5 | -0.1627 | 0.00568 | -0.016 | -28.6444
-2 | -0.1054 | 0.00527 | -0.0165 | -20
-1.5 | -0.0484 | 0.00478 | -0.0171 | -10.1255
-1 | 0.0092 | 0.00442 | -0.0177 | 2.0814
-0.5 | 0.0678 | 0.00425 | -0.0184 | 15.9529
0 | 0.1268 | 0.00422 | -0.019 | 30.0474
0.5 | 0.1856 | 0.00416 | -0.0197 | 44.6154
1 | 0.2446 | 0.00414 | -0.0204 | 59.0821
1.5 | 0.3036 | 0.00419 | -0.021 | 72.4582
2.5 | 0.4208 | 0.00443 | -0.0223 | 94.9887
3 | 0.4792 | 0.00457 | -0.023 | 104.8578
3.5 | 0.5356 | 0.00503 | -0.0234 | 106.4811
4 | 0.5917 | 0.0055 | -0.0239 | 107.5818
4.5 | 0.6472 | 0.00602 | -0.0242 | 107.5083
5 | 0.7015 | 0.00665 | -0.0244 | 105.4887
5.5 | 0.7562 | 0.00717 | -0.0246 | 105.4672
6 | 0.8105 | 0.00768 | -0.0247 | 105.5339
6.5 | 0.8645 | 0.00817 | -0.0248 | 105.814
7.5 | 0.9731 | 0.00893 | -0.025 | 108.9698
8 | 1.0265 | 0.00934 | -0.0249 | 109.9036
8.5 | 1.0795 | 0.00973 | -0.0249 | 110.9455
9 | 1.1315 | 0.01015 | -0.0246 | 111.4778
9.5 | 1.1825 | 0.0106 | -0.0243 | 111.5566
10 | 1.232 | 0.0111 | -0.0237 | 110.991
10.5 | 1.2803 | 0.01155 | -0.0229 | 110.8485
11.5 | 1.3694 | 0.01266 | -0.0203 | 108.1675
12 | 1.4131 | 0.0133 | -0.0189 | 106.2481
12.5 | 1.4521 | 0.01405 | -0.017 | 103.3523
13 | 1.4742 | 0.01494 | -0.0121 | 98.6747
13.5 | 1.4943 | 0.01614 | -0.0079 | 92.5836
14 | 1.5201 | 0.01737 | -0.005 | 87.513
14.5 | 1.5445 | 0.01888 | -0.0024 | 81.8061
15 | 1.567 | 0.02066 | 0 | 75.847
15.5 | 1.5867 | 0.02279 | 0.0021 | 69.6226
16 | 1.6026 | 0.02536 | 0.0041 | 63.194
16.5 | 1.6171 | 0.02822 | 0.0056 | 57.3033
17 | 1.6332 | 0.03111 | 0.0067 | 52.4976
17.5 | 1.6462 | 0.0344 | 0.0076 | 47.8547
18 | 1.6563 | 0.03823 | 0.008 | 43.3246
18.5 | 1.6647 | 0.04245 | 0.008 | 39.2155
19 | 1.6696 | 0.04728 | 0.0076 | 35.313
19.5 | 1.6692 | 0.05297 | 0.0066 | 31.5122
20 | 1.6625 | 0.05975 | 0.0049 | 27.8243

## 83. Re 6M Mach 0.10 (1)
BIGFOIL.COM POLAR EXPORT
NACA63-214 a=0.2
NACA63-214 a=0.2 |  |  |  | Cl Max: | 1.258 | at alpha= | 12.5 | deg
JavaFoil+Calcfoil stall+Eppler ext transition |  |  |  | L/D Max: | 108.441 | at alpha= | 5 | deg
Re: | 6000000 |  |  | Cd Min: | 0.00517 | at alpha= | -1.5 | deg
Mach: | 0.1 |  |  | Cl=0 at alpha= | -1.0656 | deg
|  |  |  | @ Cl=0.1, Cd= | 0.00518
|  |  |  | @ Cl=0.4, Cd= | 0.0054559
|  |  |  | @ Cl=0.6, Cd= | 0.0061493
alpha (deg) | Cl | Cd | Cm | Cl/Cd
-18 | -0.737 | 0.13364 | 0 | -5.511
-17.5 | -0.763 | 0.1264 | 0 | -6.036
-17 | -0.794 | 0.11279 | 0 | -7.039
-16.5 | -0.815 | 0.10997 | -0.001 | -7.414
-16 | -0.84 | 0.1019 | -0.001 | -8.239
-15.5 | -0.865 | 0.09123 | -0.001 | -9.485
-15 | -0.893 | 0.07862 | -0.002 | -11.359
-14.5 | -0.981 | 0.03669 | -0.002 | -26.74
-14 | -1.01 | 0.02758 | -0.003 | -36.63
-13.5 | -1.025 | 0.02186 | -0.003 | -46.899
-13 | -1.029 | 0.01879 | -0.004 | -54.758
-12.5 | -1.029 | 0.01636 | -0.004 | -62.868
-12 | -1.022 | 0.01463 | -0.005 | -69.857
-11.5 | -1.009 | 0.01347 | -0.005 | -74.941
-11 | -0.991 | 0.01257 | -0.006 | -78.903
-10.5 | -0.97 | 0.01177 | -0.006 | -82.35
-10 | -0.948 | 0.01106 | -0.007 | -85.736
-9.5 | -0.913 | 0.01042 | -0.007 | -87.592
-9 | -0.874 | 0.00999 | -0.008 | -87.473
-8.5 | -0.832 | 0.0096 | -0.008 | -86.646
-8 | -0.787 | 0.00926 | -0.009 | -84.972
-7.5 | -0.739 | 0.00893 | -0.009 | -82.761
-7 | -0.689 | 0.00861 | -0.01 | -80.024
-6.5 | -0.637 | 0.00833 | -0.01 | -76.497
-6 | -0.583 | 0.00808 | -0.011 | -72.194
-5.5 | -0.527 | 0.00784 | -0.011 | -67.286
-5 | -0.47 | 0.00765 | -0.012 | -61.487
-4.5 | -0.412 | 0.00743 | -0.012 | -55.475
-4 | -0.353 | 0.00725 | -0.013 | -48.726
-3.5 | -0.294 | 0.0071 | -0.013 | -41.331
-3 | -0.234 | 0.0061 | -0.014 | -38.348
-2.5 | -0.174 | 0.0053 | -0.015 | -32.742
-2 | -0.113 | 0.00522 | -0.015 | -21.664
-1.5 | -0.053 | 0.00517 | -0.016 | -10.16
-1 | 0.008 | 0.00517 | -0.016 | 1.588
-0.5 | 0.069 | 0.00518 | -0.017 | 13.321
0 | 0.13 | 0.00518 | -0.017 | 25.075
0.5 | 0.19 | 0.00522 | -0.018 | 36.48
1 | 0.251 | 0.00526 | -0.018 | 47.697
1.5 | 0.312 | 0.00531 | -0.019 | 58.677
2 | 0.372 | 0.00541 | -0.019 | 68.736
2.5 | 0.433 | 0.00551 | -0.02 | 78.444
3 | 0.493 | 0.00568 | -0.02 | 86.822
3.5 | 0.553 | 0.00599 | -0.021 | 92.367
4 | 0.612 | 0.00619 | -0.022 | 98.91
4.5 | 0.671 | 0.00646 | -0.022 | 103.905
5 | 0.73 | 0.00673 | -0.023 | 108.441
5.5 | 0.787 | 0.00762 | -0.023 | 103.379
6 | 0.844 | 0.00833 | -0.024 | 101.257
6.5 | 0.898 | 0.00941 | -0.024 | 95.507
7 | 0.951 | 0.01 | -0.025 | 95.159
7.5 | 0.996 | 0.01033 | -0.025 | 96.501
8 | 1.041 | 0.01078 | -0.026 | 96.575
8.5 | 1.084 | 0.01132 | -0.026 | 95.743
9 | 1.123 | 0.01201 | -0.026 | 93.554
9.5 | 1.157 | 0.0127 | -0.027 | 91.091
10 | 1.186 | 0.01348 | -0.027 | 87.977
10.5 | 1.211 | 0.01444 | -0.028 | 83.831
11 | 1.231 | 0.01531 | -0.028 | 80.364
11.5 | 1.245 | 0.01644 | -0.029 | 75.75
12 | 1.254 | 0.0177 | -0.029 | 70.864
12.5 | 1.258 | 0.0191 | -0.029 | 65.902
13 | 1.257 | 0.02079 | -0.03 | 60.474
13.5 | 1.251 | 0.02247 | -0.03 | 55.669
14 | 1.239 | 0.0245 | -0.03 | 50.593
14.5 | 1.221 | 0.02745 | -0.031 | 44.488
15 | 1.199 | 0.02987 | -0.031 | 40.159
15.5 | 1.166 | 0.03385 | -0.031 | 34.436
16 | 1.128 | 0.03876 | -0.031 | 29.108
16.5 | 1.09 | 0.04324 | -0.031 | 25.213
17 | 1.045 | 0.05068 | -0.031 | 20.624
17.5 | 0.986 | 0.06735 | -0.03 | 14.643

## 84. Re 6M Mach 0.10 (2)
BIGFOIL.COM POLAR EXPORT
NACA63-214 a=0.2
NACA63-214 a=0.2 |  |  |  | Cl Max: | 1.6534 | at alpha= | 19 | deg
XFOIL ncrit=9 |  |  |  | L/D Max: | 111.211 | at alpha= | 9 | deg
Re: | 6000000 |  |  | Cd Min: | 0.0645 | at alpha= | 20 | deg
Mach: | 0.1 |  |  | Cl=0 at alpha= | -1.0802 | deg
|  |  |  | @ Cl=0.1, Cd= | 0.004244
|  |  |  | @ Cl=0.4, Cd= | 0.004384
|  |  |  | @ Cl=0.6, Cd= | 0.0055637
alpha (deg) | Cl | Cd | Cm | Cl/Cd
-20 | -1.6046 | 0.04654 | -0.0427 | -34.4779
-19.5 | -1.6104 | 0.04048 | -0.0442 | -39.7826
-19 | -1.6103 | 0.03554 | -0.0446 | -45.3095
-18.5 | -1.6026 | 0.03165 | -0.0442 | -50.6351
-18 | -1.5925 | 0.02822 | -0.0432 | -56.4316
-17.5 | -1.5782 | 0.02539 | -0.0417 | -62.1583
-17 | -1.5613 | 0.023 | -0.0397 | -67.8826
-16.5 | -1.5409 | 0.02106 | -0.0372 | -73.1671
-16 | -1.5194 | 0.01941 | -0.0343 | -78.2792
-15.5 | -1.4983 | 0.01801 | -0.0306 | -83.1927
-14.5 | -1.4472 | 0.01628 | -0.0221 | -88.8943
-14 | -1.4059 | 0.01562 | -0.0201 | -90.0064
-13.5 | -1.3627 | 0.01487 | -0.0184 | -91.6409
-13 | -1.321 | 0.01382 | -0.0166 | -95.5861
-12.5 | -1.2744 | 0.01303 | -0.0153 | -97.8051
-11.5 | -1.1743 | 0.01181 | -0.0138 | -99.4327
-11 | -1.1224 | 0.01127 | -0.0133 | -99.5918
-10.5 | -1.0694 | 0.01079 | -0.0129 | -99.1103
-10 | -1.0157 | 0.01034 | -0.0127 | -98.2302
-9.5 | -0.9618 | 0.00986 | -0.0124 | -97.5456
-9 | -0.9076 | 0.00937 | -0.0122 | -96.8623
-8.5 | -0.8523 | 0.00898 | -0.0122 | -94.9109
-8 | -0.7961 | 0.00866 | -0.0123 | -91.9284
-7.5 | -0.74 | 0.00831 | -0.0124 | -89.0493
-7 | -0.6835 | 0.00799 | -0.0126 | -85.5444
-6.5 | -0.6263 | 0.00774 | -0.0128 | -80.9173
-6 | -0.5691 | 0.00745 | -0.0131 | -76.3893
-5.5 | -0.5114 | 0.00723 | -0.0134 | -70.7331
-5 | -0.4537 | 0.007 | -0.0138 | -64.8143
-4.5 | -0.3956 | 0.0068 | -0.0142 | -58.1765
-4 | -0.3374 | 0.00658 | -0.0147 | -51.2766
-3.5 | -0.2795 | 0.00633 | -0.0151 | -44.1548
-2.5 | -0.1637 | 0.0057 | -0.0161 | -28.7193
-2 | -0.106 | 0.00529 | -0.0166 | -20.0378
-1.5 | -0.0487 | 0.00479 | -0.0172 | -10.167
-1 | 0.0093 | 0.00442 | -0.0178 | 2.1041
-0.5 | 0.0682 | 0.00426 | -0.0185 | 16.0094
0 | 0.1277 | 0.00423 | -0.0191 | 30.1891
0.5 | 0.1868 | 0.00416 | -0.0198 | 44.9038
1 | 0.2461 | 0.00415 | -0.0205 | 59.3012
1.5 | 0.3055 | 0.0042 | -0.0212 | 72.7381
2 | 0.3647 | 0.0043 | -0.0218 | 84.814
2.5 | 0.4235 | 0.00444 | -0.0225 | 95.3829
3 | 0.4823 | 0.00458 | -0.0231 | 105.3057
3.5 | 0.539 | 0.00504 | -0.0235 | 106.9444
4 | 0.5954 | 0.00552 | -0.0239 | 107.8623
4.5 | 0.6512 | 0.00605 | -0.0243 | 107.6364
5 | 0.7059 | 0.00668 | -0.0244 | 105.6737
5.5 | 0.761 | 0.0072 | -0.0246 | 105.6944
6 | 0.8155 | 0.00774 | -0.0247 | 105.3618
7 | 0.9247 | 0.00862 | -0.0247 | 107.2738
7.5 | 0.9793 | 0.00899 | -0.0248 | 108.9321
8 | 1.0332 | 0.0094 | -0.0247 | 109.9149
8.5 | 1.0863 | 0.00982 | -0.0245 | 110.6212
9 | 1.1388 | 0.01024 | -0.0242 | 111.2109
9.5 | 1.1898 | 0.01072 | -0.0237 | 110.9888
10 | 1.2398 | 0.01121 | -0.023 | 110.5977
10.5 | 1.2878 | 0.01171 | -0.0221 | 109.9744
11 | 1.3293 | 0.0122 | -0.0198 | 108.959
11.5 | 1.3768 | 0.01285 | -0.019 | 107.144
12 | 1.4194 | 0.01354 | -0.0174 | 104.8301
12.5 | 1.4532 | 0.01434 | -0.0143 | 101.3389
13 | 1.4712 | 0.0154 | -0.0089 | 95.5325
13.5 | 1.4946 | 0.01666 | -0.0053 | 89.7119
14 | 1.5204 | 0.01805 | -0.0025 | 84.2327
14.5 | 1.5443 | 0.01973 | 0 | 78.2717
15 | 1.5654 | 0.02176 | 0.0024 | 71.9393
15.5 | 1.5833 | 0.02417 | 0.0045 | 65.5068
16 | 1.5973 | 0.02707 | 0.0064 | 59.0063
16.5 | 1.6148 | 0.02986 | 0.0077 | 54.079
17 | 1.6289 | 0.03309 | 0.0087 | 49.2264
17.5 | 1.6396 | 0.03683 | 0.0094 | 44.5181
18 | 1.647 | 0.04114 | 0.0097 | 40.034
18.5 | 1.6517 | 0.04602 | 0.0094 | 35.8909
19 | 1.6534 | 0.05153 | 0.0086 | 32.0862
19.5 | 1.6481 | 0.05812 | 0.0071 | 28.3568
20 | 1.6476 | 0.0645 | 0.0052 | 25.5442

## 85. Re 6M Mach 0.25 (1)
BIGFOIL.COM POLAR EXPORT
NACA63-214 a=0.2
NACA63-214 a=0.2 |  |  |  | Cl Max: | 1.206 | at alpha= | 11 | deg
JavaFoil+Calcfoil stall+Eppler ext transition |  |  |  | L/D Max: | 108.08 | at alpha= | 5 | deg
Re: | 6000000 |  |  | Cd Min: | 0.00518 | at alpha= | -1 | deg
Mach: | 0.25 |  |  | Cl=0 at alpha= | -1.0645 | deg
|  |  |  | @ Cl=0.1, Cd= | 0.00522
|  |  |  | @ Cl=0.4, Cd= | 0.0054919
|  |  |  | @ Cl=0.6, Cd= | 0.0062011
alpha (deg) | Cl | Cd | Cm | Cl/Cd
-16.5 | -0.5 | 0.14756 | -0.001 | -3.388
-16 | -0.561 | 0.12507 | -0.001 | -4.483
-15.5 | -0.618 | 0.11401 | -0.001 | -5.417
-15 | -0.668 | 0.10921 | -0.001 | -6.12
-14.5 | -0.717 | 0.09841 | -0.002 | -7.285
-14 | -0.754 | 0.09005 | -0.002 | -8.374
-13.5 | -0.781 | 0.08061 | -0.002 | -9.682
-13 | -0.826 | 0.05788 | -0.003 | -14.269
-12.5 | -0.912 | 0.02487 | -0.004 | -36.683
-12 | -0.939 | 0.01876 | -0.005 | -50.034
-11.5 | -0.947 | 0.0162 | -0.005 | -58.476
-11 | -0.946 | 0.01467 | -0.006 | -64.487
-10.5 | -0.94 | 0.01297 | -0.006 | -72.489
-10 | -0.925 | 0.01206 | -0.007 | -76.711
-9.5 | -0.905 | 0.01063 | -0.008 | -85.098
-9 | -0.877 | 0.01056 | -0.008 | -82.985
-8.5 | -0.839 | 0.01 | -0.009 | -83.946
-8 | -0.797 | 0.00959 | -0.009 | -83.123
-7.5 | -0.752 | 0.00922 | -0.01 | -81.561
-7 | -0.703 | 0.00887 | -0.01 | -79.234
-6.5 | -0.651 | 0.00856 | -0.011 | -76.028
-6 | -0.597 | 0.00828 | -0.011 | -72.027
-5.5 | -0.54 | 0.00801 | -0.012 | -67.466
-5 | -0.482 | 0.00777 | -0.012 | -62.065
-4.5 | -0.423 | 0.00753 | -0.013 | -56.107
-4 | -0.362 | 0.00734 | -0.013 | -49.348
-3.5 | -0.302 | 0.00719 | -0.014 | -41.926
-3 | -0.24 | 0.00622 | -0.014 | -38.606
-2.5 | -0.178 | 0.00535 | -0.015 | -33.35
-2 | -0.116 | 0.00526 | -0.015 | -22.087
-1.5 | -0.054 | 0.00523 | -0.016 | -10.314
-1 | 0.008 | 0.00518 | -0.017 | 1.629
-0.5 | 0.071 | 0.00522 | -0.017 | 13.597
0 | 0.133 | 0.00522 | -0.018 | 25.542
0.5 | 0.196 | 0.00526 | -0.018 | 37.158
1 | 0.258 | 0.00529 | -0.019 | 48.709
1.5 | 0.32 | 0.00535 | -0.019 | 59.811
2 | 0.382 | 0.00546 | -0.02 | 69.987
2.5 | 0.444 | 0.00557 | -0.02 | 79.767
3 | 0.506 | 0.00574 | -0.021 | 88.238
3.5 | 0.568 | 0.00607 | -0.022 | 93.651
4 | 0.629 | 0.00632 | -0.022 | 99.493
4.5 | 0.69 | 0.0066 | -0.023 | 104.404
5 | 0.749 | 0.00693 | -0.023 | 108.08
5.5 | 0.808 | 0.00804 | -0.024 | 100.491
6 | 0.865 | 0.00867 | -0.024 | 99.778
6.5 | 0.92 | 0.00992 | -0.025 | 92.762
7 | 0.967 | 0.01032 | -0.025 | 93.669
7.5 | 1.013 | 0.01084 | -0.026 | 93.438
8 | 1.057 | 0.01143 | -0.026 | 92.504
8.5 | 1.097 | 0.01208 | -0.027 | 90.871
9 | 1.134 | 0.01286 | -0.027 | 88.153
9.5 | 1.162 | 0.01373 | -0.028 | 84.625
10 | 1.184 | 0.01466 | -0.028 | 80.745
10.5 | 1.199 | 0.01578 | -0.028 | 75.955
11 | 1.206 | 0.017 | -0.029 | 70.938
11.5 | 1.206 | 0.01845 | -0.029 | 65.337
12 | 1.197 | 0.02012 | -0.029 | 59.465
12.5 | 1.178 | 0.02215 | -0.03 | 53.214
13 | 1.152 | 0.02445 | -0.03 | 47.097
13.5 | 1.115 | 0.02766 | -0.03 | 40.295
14 | 1.065 | 0.03296 | -0.03 | 32.306
14.5 | 1.005 | 0.0403 | -0.03 | 24.945
15 | 0.923 | 0.05587 | -0.029 | 16.528
15.5 | 0.807 | 0.0937 | -0.024 | 8.615
16 | 0.724 | 0.11611 | -0.021 | 6.236

## 86. Re 6M Mach 0.25 (2)
BIGFOIL.COM POLAR EXPORT
NACA63-214 a=0.2
NACA63-214 a=0.2 |  |  |  | Cl Max: | 1.5789 | at alpha= | 17 | deg
XFOIL ncrit=9 |  |  |  | L/D Max: | 109.339 | at alpha= | 8.5 | deg
Re: | 6000000 |  |  | Cd Min: | 0.16733 | at alpha= | -20 | deg
Mach: | 0.25 |  |  | Cl=0 at alpha= | -1.0836 | deg
|  |  |  | @ Cl=0.1, Cd= | 0.004281
|  |  |  | @ Cl=0.4, Cd= | 0.0043852
|  |  |  | @ Cl=0.6, Cd= | 0.0054916
alpha (deg) | Cl | Cd | Cm | Cl/Cd
-20 | -0.994 | 0.16733 | 0.0299 | -5.9404
-19.5 | -1.1756 | 0.12182 | -0.0032 | -9.6503
-19 | -1.3352 | 0.08524 | -0.0299 | -15.664
-18.5 | -1.3626 | 0.07266 | -0.038 | -18.7531
-18 | -1.4088 | 0.05877 | -0.0467 | -23.9714
-17.5 | -1.4331 | 0.04904 | -0.0514 | -29.2231
-17 | -1.446 | 0.0416 | -0.0538 | -34.7596
-16.5 | -1.4359 | 0.03694 | -0.0542 | -38.8711
-16 | -1.4374 | 0.03171 | -0.0539 | -45.3295
-15.5 | -1.4303 | 0.02767 | -0.0524 | -51.6914
-15 | -1.4182 | 0.02439 | -0.05 | -58.1468
-14 | -1.3862 | 0.01978 | -0.0424 | -70.0809
-13.5 | -1.3643 | 0.01845 | -0.0373 | -73.9458
-13 | -1.3464 | 0.017 | -0.031 | -79.2
-12.5 | -1.3123 | 0.01542 | -0.0271 | -85.1038
-12 | -1.2688 | 0.01416 | -0.0242 | -89.6045
-11.5 | -1.2194 | 0.01321 | -0.022 | -92.3089
-10.5 | -1.1126 | 0.01172 | -0.019 | -94.9317
-10 | -1.057 | 0.01108 | -0.0178 | -95.3971
-9.5 | -1.0002 | 0.01054 | -0.0169 | -94.8956
-9 | -0.9429 | 0.01002 | -0.0162 | -94.1018
-8.5 | -0.8859 | 0.00943 | -0.0155 | -93.9449
-8 | -0.8275 | 0.00899 | -0.0151 | -92.0467
-7.5 | -0.7683 | 0.00862 | -0.0148 | -89.1299
-7 | -0.7092 | 0.00825 | -0.0146 | -85.9636
-6.5 | -0.6497 | 0.00792 | -0.0145 | -82.0328
-6 | -0.5897 | 0.00766 | -0.0146 | -76.9843
-5.5 | -0.5298 | 0.00735 | -0.0147 | -72.0816
-5 | -0.4695 | 0.00713 | -0.0149 | -65.8485
-4.5 | -0.4092 | 0.0069 | -0.0152 | -59.3043
-4 | -0.3488 | 0.00668 | -0.0155 | -52.2156
-3.5 | -0.2885 | 0.00643 | -0.0159 | -44.8678
-3 | -0.2287 | 0.0061 | -0.0163 | -37.4918
-2.5 | -0.1686 | 0.0058 | -0.0167 | -29.069
-2 | -0.109 | 0.00536 | -0.0172 | -20.3358
-1.5 | -0.0498 | 0.00483 | -0.0178 | -10.3106
-1 | 0.01 | 0.00445 | -0.0184 | 2.2472
-0.5 | 0.0708 | 0.0043 | -0.0191 | 16.4651
0 | 0.1323 | 0.00426 | -0.0197 | 31.0563
0.5 | 0.1935 | 0.00418 | -0.0204 | 46.2919
1 | 0.2549 | 0.00419 | -0.0211 | 60.8353
1.5 | 0.3164 | 0.00424 | -0.0218 | 74.6226
2 | 0.3776 | 0.00433 | -0.0225 | 87.2055
2.5 | 0.4385 | 0.00448 | -0.0231 | 97.8795
3 | 0.4993 | 0.00464 | -0.0237 | 107.6078
3.5 | 0.5581 | 0.00511 | -0.0241 | 109.2172
4 | 0.6163 | 0.00564 | -0.0244 | 109.273
4.5 | 0.6739 | 0.00621 | -0.0246 | 108.5185
5 | 0.7302 | 0.00689 | -0.0246 | 105.9797
5.5 | 0.787 | 0.00746 | -0.0245 | 105.496
6 | 0.8431 | 0.00804 | -0.0243 | 104.8632
6.5 | 0.8998 | 0.00852 | -0.0241 | 105.6103
7 | 0.9567 | 0.00893 | -0.0239 | 107.1333
7.5 | 1.0131 | 0.00937 | -0.0235 | 108.1217
8 | 1.0692 | 0.00979 | -0.023 | 109.2135
8.5 | 1.124 | 0.01028 | -0.0223 | 109.3385
9 | 1.1775 | 0.01081 | -0.0214 | 108.9269
9.5 | 1.2294 | 0.01137 | -0.0201 | 108.1266
10 | 1.2792 | 0.01197 | -0.0185 | 106.8672
10.5 | 1.3238 | 0.01268 | -0.016 | 104.4006
11.5 | 1.398 | 0.0141 | -0.0087 | 99.1489
12 | 1.4195 | 0.01533 | -0.0034 | 92.5962
12.5 | 1.4436 | 0.0169 | 0.0006 | 85.4201
13 | 1.4709 | 0.01857 | 0.0038 | 79.2084
13.5 | 1.495 | 0.02063 | 0.0067 | 72.4673
14 | 1.5145 | 0.0232 | 0.0095 | 65.2802
14.5 | 1.5336 | 0.02602 | 0.0118 | 58.9393
15 | 1.5501 | 0.02923 | 0.0137 | 53.0311
15.5 | 1.5636 | 0.03288 | 0.0152 | 47.5547
16 | 1.5734 | 0.03709 | 0.0163 | 42.4211
16.5 | 1.5771 | 0.04221 | 0.0167 | 37.3632
17 | 1.5789 | 0.0479 | 0.0164 | 32.9624
17.5 | 1.5783 | 0.05419 | 0.0155 | 29.1253
18 | 1.5751 | 0.06116 | 0.0138 | 25.7538
18.5 | 1.567 | 0.06912 | 0.0112 | 22.6707
19 | 1.554 | 0.07817 | 0.0076 | 19.8797
19.5 | 1.5356 | 0.08839 | 0.0028 | 17.373
20 | 1.5107 | 0.10016 | -0.0034 | 15.0829

## 87. Re 6M Mach 0.50 (1)
BIGFOIL.COM POLAR EXPORT
NACA63-214 a=0.2
NACA63-214 a=0.2 |  |  |  | Cl Max: | 1.179 | at alpha= | 20 | deg
JavaFoil+Calcfoil stall+Eppler ext transition |  |  |  | L/D Max: | 104.245 | at alpha= | 4.5 | deg
Re: | 6000000 |  |  | Cd Min: | 0.00534 | at alpha= | -0.5 | deg
Mach: | 0.5 |  |  | Cl=0 at alpha= | -1.0652 | deg
|  |  |  | @ Cl=0.1, Cd= | 0.005355
|  |  |  | @ Cl=0.4, Cd= | 0.0056674
|  |  |  | @ Cl=0.6, Cd= | 0.00641
alpha (deg) | Cl | Cd | Cm | Cl/Cd
-20 | -1.05 | 0.15621 | 0.001 | -6.72
-19.5 | -1.023 | 0.14783 | 0.001 | -6.921
-19 | -0.993 | 0.14476 | 0.001 | -6.858
-18.5 | -0.963 | 0.14174 | 0 | -6.791
-18 | -0.935 | 0.13659 | 0 | -6.848
-17.5 | -0.911 | 0.13755 | 0 | -6.62
-17 | -0.883 | 0.12865 | 0 | -6.866
-16.5 | -0.854 | 0.12417 | -0.001 | -6.877
-16 | -0.825 | 0.11869 | -0.001 | -6.954
-15.5 | -0.798 | 0.11628 | -0.001 | -6.865
-15 | -0.773 | 0.11185 | -0.002 | -6.915
-14.5 | -0.744 | 0.10629 | -0.002 | -7.002
-14 | -0.715 | 0.1003 | -0.002 | -7.132
-13.5 | -0.688 | 0.09286 | -0.002 | -7.411
-13 | -0.661 | 0.09604 | -0.002 | -6.882
-12.5 | -0.633 | 0.09133 | -0.003 | -6.936
-12 | -0.606 | 0.08493 | -0.003 | -7.136
-11.5 | -0.58 | 0.07507 | -0.003 | -7.731
-11 | -0.556 | 0.06777 | -0.004 | -8.202
-10.5 | -0.603 | 0.02291 | -0.007 | -26.323
-10 | -0.495 | 0.07129 | -0.004 | -6.944
-9.5 | -0.469 | 0.06242 | -0.004 | -7.507
-9 | -0.505 | 0.02156 | -0.008 | -23.418
-8.5 | -0.413 | 0.05808 | -0.005 | -7.104
-8 | -0.386 | 0.05296 | -0.005 | -7.283
-7.5 | -0.708 | 0.01204 | -0.011 | -58.832
-7 | -0.721 | 0.01062 | -0.011 | -67.833
-6.5 | -0.691 | 0.00989 | -0.012 | -69.838
-6 | -0.646 | 0.00935 | -0.012 | -69.069
-5.5 | -0.592 | 0.00894 | -0.013 | -66.231
-5 | -0.532 | 0.0085 | -0.014 | -62.567
-4.5 | -0.468 | 0.00818 | -0.014 | -57.237
-4 | -0.403 | 0.00791 | -0.015 | -50.944
-3.5 | -0.336 | 0.00765 | -0.015 | -43.931
-3 | -0.268 | 0.0074 | -0.016 | -36.181
-2.5 | -0.199 | 0.00555 | -0.017 | -35.886
-2 | -0.13 | 0.00544 | -0.017 | -23.887
-1.5 | -0.06 | 0.00535 | -0.018 | -11.273
-1 | 0.009 | 0.00535 | -0.019 | 1.762
-0.5 | 0.079 | 0.00534 | -0.019 | 14.84
0 | 0.149 | 0.00539 | -0.02 | 27.676
0.5 | 0.219 | 0.00542 | -0.02 | 40.339
1 | 0.288 | 0.00547 | -0.021 | 52.664
1.5 | 0.358 | 0.00557 | -0.022 | 64.17
2 | 0.427 | 0.00573 | -0.022 | 74.516
2.5 | 0.496 | 0.00589 | -0.023 | 84.31
3 | 0.566 | 0.00623 | -0.023 | 90.726
3.5 | 0.634 | 0.00659 | -0.024 | 96.26
4 | 0.702 | 0.00693 | -0.025 | 101.221
4.5 | 0.768 | 0.00737 | -0.025 | 104.245
5 | 0.833 | 0.00863 | -0.026 | 96.559
5.5 | 0.884 | 0.01049 | -0.026 | 84.254
6 | 0.938 | 0.01123 | -0.027 | 83.545
6.5 | 0.987 | 0.01208 | -0.027 | 81.696
7 | 1.028 | 0.01297 | -0.028 | 79.249
7.5 | 1.058 | 0.01405 | -0.028 | 75.277
8 | 1.069 | 0.01552 | -0.029 | 68.917
8.5 | 1.047 | 0.01732 | -0.029 | 60.464
9 | 0.918 | 0.02003 | -0.029 | 45.863
9.5 | 0.682 | 0.02377 | -0.029 | 28.701
10 | 0.719 | 0.02244 | -0.03 | 32.051
10.5 | 0.743 | 0.02627 | -0.03 | 28.281
11 | 0.666 | 0.07697 | -0.017 | 8.649
11.5 | 0.804 | 0.02828 | -0.032 | 28.44
12 | 0.82 | 0.03525 | -0.031 | 23.276
12.5 | 0.75 | 0.0885 | -0.019 | 8.47
13 | 0.778 | 0.09544 | -0.021 | 8.157
13.5 | 0.801 | 0.09555 | -0.019 | 8.38
14 | 0.829 | 0.10246 | -0.02 | 8.093
14.5 | 0.869 | 0.10201 | -0.024 | 8.52
15 | 0.882 | 0.11023 | -0.021 | 8.001
15.5 | 0.911 | 0.1148 | -0.022 | 7.938
16 | 0.948 | 0.11686 | -0.025 | 8.111
16.5 | 0.964 | 0.12298 | -0.023 | 7.841
17 | 0.991 | 0.12952 | -0.023 | 7.655
17.5 | 1.026 | 0.13219 | -0.026 | 7.765
18 | 1.073 | 0.12368 | -0.029 | 8.673
18.5 | 1.073 | 0.14396 | -0.025 | 7.454
19 | 1.101 | 0.14711 | -0.026 | 7.484
19.5 | 1.139 | 0.14628 | -0.029 | 7.786
20 | 1.179 | 0.14362 | -0.031 | 8.212

## 88. Re 6M Mach 0.50 (2)
BIGFOIL.COM POLAR EXPORT
NACA63-214 a=0.2
NACA63-214 a=0.2 |  |  |  | Cl Max: | 1.2796 | at alpha= | 10.5 | deg
XFOIL ncrit=9 |  |  |  | L/D Max: | 118.15 | at alpha= | 3.5 | deg
Re: | 6000000 |  |  | Cd Min: | 0.14069 | at alpha= | 15.5 | deg
Mach: | 0.5 |  |  | Cl=0 at alpha= | -1.0954 | deg
|  |  |  | @ Cl=0.1, Cd= | 0.0044204
|  |  |  | @ Cl=0.4, Cd= | 0.0044783
|  |  |  | @ Cl=0.6, Cd= | 0.0050925
alpha (deg) | Cl | Cd | Cm | Cl/Cd
-13.5 | -0.6499 | 0.1319 | 0.0048 | -4.9272
-13 | -0.6572 | 0.11908 | -0.0034 | -5.519
-12.5 | -0.6785 | 0.10446 | -0.0133 | -6.4953
-12 | -0.7004 | 0.09062 | -0.0227 | -7.729
-11.5 | -0.7306 | 0.07549 | -0.033 | -9.6781
-11 | -0.7541 | 0.06113 | -0.0435 | -12.336
-10.5 | -0.7905 | 0.04837 | -0.053 | -16.3428
-10 | -0.825 | 0.03843 | -0.0582 | -21.4676
-9.5 | -0.8655 | 0.02995 | -0.0592 | -28.8982
-9 | -0.902 | 0.02342 | -0.0551 | -38.5141
-8.5 | -0.9278 | 0.01894 | -0.0457 | -48.9863
-8 | -0.9189 | 0.01446 | -0.038 | -63.5477
-7.5 | -0.88 | 0.01162 | -0.032 | -75.7315
-7 | -0.821 | 0.01011 | -0.0279 | -81.2067
-6.5 | -0.7536 | 0.00923 | -0.0252 | -81.6468
-6 | -0.6838 | 0.00858 | -0.0232 | -79.697
-5.5 | -0.6128 | 0.00812 | -0.0218 | -75.468
-5 | -0.5417 | 0.00773 | -0.0209 | -70.0776
-4.5 | -0.4707 | 0.00741 | -0.0202 | -63.5223
-4 | -0.4 | 0.00712 | -0.0198 | -56.1798
-3.5 | -0.3294 | 0.00685 | -0.0197 | -48.0876
-3 | -0.2595 | 0.00656 | -0.0197 | -39.5579
-2.5 | -0.1907 | 0.00618 | -0.0198 | -30.8576
-2 | -0.1222 | 0.00572 | -0.0201 | -21.3636
-1.5 | -0.0547 | 0.00513 | -0.0205 | -10.6628
-1 | 0.0129 | 0.00458 | -0.021 | 2.8166
-0.5 | 0.083 | 0.00443 | -0.0217 | 18.7359
0 | 0.1536 | 0.00439 | -0.0225 | 34.9886
0.5 | 0.224 | 0.00433 | -0.0232 | 51.7321
1 | 0.2948 | 0.00438 | -0.0239 | 67.3059
1.5 | 0.3658 | 0.00443 | -0.0246 | 82.5734
2 | 0.4366 | 0.00453 | -0.0253 | 96.3797
2.5 | 0.507 | 0.00472 | -0.0258 | 107.4153
3 | 0.5776 | 0.00491 | -0.0262 | 117.6375
3.5 | 0.6451 | 0.00546 | -0.0262 | 118.1502
4 | 0.7113 | 0.00613 | -0.0259 | 116.0359
4.5 | 0.7744 | 0.00703 | -0.025 | 110.1565
5 | 0.8375 | 0.00784 | -0.0239 | 106.824
5.5 | 0.8993 | 0.00868 | -0.0223 | 103.606
6 | 0.9633 | 0.00932 | -0.0206 | 103.3584
6.5 | 1.0273 | 0.00991 | -0.0185 | 103.663
7 | 1.0893 | 0.01056 | -0.0159 | 103.1534
7.5 | 1.1468 | 0.01133 | -0.0124 | 101.218
8 | 1.1968 | 0.01219 | -0.0076 | 98.1788
8.5 | 1.2188 | 0.01352 | 0.0006 | 90.1479
9 | 1.2479 | 0.01537 | 0.0067 | 81.1906
9.5 | 1.2714 | 0.01786 | 0.0125 | 71.187
10.5 | 1.2796 | 0.02667 | 0.0215 | 47.979
11 | 1.2574 | 0.03351 | 0.0244 | 37.5231
11.5 | 1.2305 | 0.04148 | 0.0254 | 29.6649
12 | 1.204 | 0.05039 | 0.0245 | 23.8936
12.5 | 1.1736 | 0.06074 | 0.0212 | 19.3217
13.5 | 1.1128 | 0.08488 | 0.0089 | 13.1103
14 | 1.082 | 0.09872 | 0.0002 | 10.9603
14.5 | 1.057 | 0.1127 | -0.0089 | 9.3789
15 | 1.0364 | 0.12676 | -0.0182 | 8.1761
15.5 | 1.0195 | 0.14069 | -0.0274 | 7.2464

## 89. Re 7M Mach 0.00 (1)
BIGFOIL.COM POLAR EXPORT
NACA63-214 a=0.2
NACA63-214 a=0.2 |  |  |  | Cl Max: | 1.272 | at alpha= | 13 | deg
JavaFoil+Calcfoil stall+Eppler ext transition |  |  |  | L/D Max: | 106.275 | at alpha= | 5 | deg
Re: | 7000000 |  |  | Cd Min: | 0.00512 | at alpha= | -1 | deg
Mach: | 0 |  |  | Cl=0 at alpha= | -1.0667 | deg
|  |  |  | @ Cl=0.1, Cd= | 0.0051303
|  |  |  | @ Cl=0.4, Cd= | 0.00543
|  |  |  | @ Cl=0.6, Cd= | 0.0061564
alpha (deg) | Cl | Cd | Cm | Cl/Cd
-18.5 | -0.761 | 0.13433 | 0 | -5.664
-18 | -0.787 | 0.12336 | 0 | -6.382
-17.5 | -0.809 | 0.11975 | 0 | -6.753
-17 | -0.841 | 0.10218 | 0 | -8.232
-16.5 | -0.869 | 0.09083 | -0.001 | -9.564
-16 | -0.882 | 0.09055 | -0.001 | -9.739
-15.5 | -0.925 | 0.0677 | -0.001 | -13.657
-15 | -0.986 | 0.04026 | -0.002 | -24.487
-14.5 | -1.026 | 0.02755 | -0.003 | -37.253
-14 | -1.043 | 0.02282 | -0.003 | -45.708
-13.5 | -1.049 | 0.01922 | -0.003 | -54.593
-13 | -1.048 | 0.01701 | -0.004 | -61.644
-12.5 | -1.043 | 0.01531 | -0.004 | -68.121
-12 | -1.034 | 0.01371 | -0.005 | -75.39
-11.5 | -1.018 | 0.01273 | -0.005 | -79.988
-11 | -0.998 | 0.01196 | -0.006 | -83.503
-10.5 | -0.976 | 0.0106 | -0.006 | -92.106
-10 | -0.948 | 0.01059 | -0.007 | -89.584
-9.5 | -0.912 | 0.01012 | -0.007 | -90.127
-9 | -0.873 | 0.00964 | -0.008 | -90.514
-8.5 | -0.83 | 0.00928 | -0.008 | -89.433
-8 | -0.785 | 0.00896 | -0.009 | -87.589
-7.5 | -0.737 | 0.00866 | -0.009 | -85.118
-7 | -0.687 | 0.00836 | -0.01 | -82.103
-6.5 | -0.634 | 0.00814 | -0.01 | -77.91
-6 | -0.581 | 0.00786 | -0.011 | -73.824
-5.5 | -0.525 | 0.00768 | -0.011 | -68.365
-5 | -0.468 | 0.00744 | -0.012 | -62.851
-4.5 | -0.41 | 0.00728 | -0.012 | -56.289
-4 | -0.351 | 0.00709 | -0.013 | -49.524
-3.5 | -0.292 | 0.00662 | -0.013 | -44.139
-3 | -0.233 | 0.00628 | -0.014 | -37.067
-2.5 | -0.173 | 0.00529 | -0.014 | -32.642
-2 | -0.113 | 0.00518 | -0.015 | -21.729
-1.5 | -0.052 | 0.00514 | -0.016 | -10.171
-1 | 0.008 | 0.00512 | -0.016 | 1.594
-0.5 | 0.069 | 0.00512 | -0.017 | 13.422
0 | 0.129 | 0.00514 | -0.017 | 25.152
0.5 | 0.189 | 0.00517 | -0.018 | 36.658
1 | 0.25 | 0.00521 | -0.018 | 47.91
1.5 | 0.31 | 0.00527 | -0.019 | 58.802
2 | 0.37 | 0.00536 | -0.019 | 69.082
2.5 | 0.43 | 0.0055 | -0.02 | 78.282
3 | 0.491 | 0.00575 | -0.02 | 85.334
3.5 | 0.55 | 0.00597 | -0.021 | 92.178
4 | 0.609 | 0.00619 | -0.021 | 98.476
4.5 | 0.668 | 0.00641 | -0.022 | 104.3
5 | 0.726 | 0.00683 | -0.023 | 106.275
5.5 | 0.784 | 0.00763 | -0.023 | 102.659
6 | 0.84 | 0.0082 | -0.024 | 102.423
6.5 | 0.894 | 0.00915 | -0.024 | 97.697
7 | 0.947 | 0.00957 | -0.025 | 98.945
7.5 | 0.998 | 0.01009 | -0.025 | 98.973
8 | 1.04 | 0.0104 | -0.026 | 100.023
8.5 | 1.083 | 0.0109 | -0.026 | 99.31
9 | 1.123 | 0.01147 | -0.026 | 97.863
9.5 | 1.157 | 0.01214 | -0.027 | 95.321
10 | 1.188 | 0.01289 | -0.027 | 92.124
10.5 | 1.214 | 0.01369 | -0.028 | 88.685
11 | 1.235 | 0.01459 | -0.028 | 84.634
11.5 | 1.252 | 0.01561 | -0.029 | 80.152
12 | 1.263 | 0.01677 | -0.029 | 75.309
12.5 | 1.27 | 0.01805 | -0.029 | 70.361
13 | 1.272 | 0.01946 | -0.03 | 65.362
13.5 | 1.269 | 0.02111 | -0.03 | 60.11
14 | 1.261 | 0.02281 | -0.03 | 55.297
14.5 | 1.249 | 0.02494 | -0.031 | 50.076
15 | 1.23 | 0.02762 | -0.031 | 44.547
15.5 | 1.203 | 0.03108 | -0.031 | 38.688
16 | 1.173 | 0.03425 | -0.031 | 34.239
16.5 | 1.141 | 0.03776 | -0.032 | 30.201
17 | 1.098 | 0.04529 | -0.031 | 24.247
17.5 | 1.049 | 0.05697 | -0.031 | 18.422
18 | 1.018 | 0.05929 | -0.031 | 17.166

## 90. Re 7M Mach 0.00 (2)
BIGFOIL.COM POLAR EXPORT
NACA63-214 a=0.2
NACA63-214 a=0.2 |  |  |  | Cl Max: | 1.6886 | at alpha= | 20 | deg
XFOIL ncrit=9 |  |  |  | L/D Max: | 114.858 | at alpha= | 9 | deg
Re: | 7000000 |  |  | Cd Min: | 0.05641 | at alpha= | 20 | deg
Mach: | 0 |  |  | Cl=0 at alpha= | -1.0829 | deg
|  |  |  | @ Cl=0.1, Cd= | 0.0041791
|  |  |  | @ Cl=0.4, Cd= | 0.0043264
|  |  |  | @ Cl=0.6, Cd= | 0.0056098
alpha (deg) | Cl | Cd | Cm | Cl/Cd
-20 | -1.6563 | 0.03827 | -0.0421 | -43.2793
-19.5 | -1.6554 | 0.03368 | -0.0422 | -49.1508
-19 | -1.6491 | 0.02989 | -0.0416 | -55.1723
-18.5 | -1.6387 | 0.02674 | -0.0404 | -61.2827
-18 | -1.6251 | 0.02407 | -0.0387 | -67.5156
-17.5 | -1.6069 | 0.02195 | -0.0366 | -73.2073
-17 | -1.5883 | 0.02008 | -0.034 | -79.0986
-16.5 | -1.567 | 0.01859 | -0.031 | -84.2926
-16 | -1.5461 | 0.01736 | -0.0272 | -89.0611
-15.5 | -1.5262 | 0.0164 | -0.0223 | -93.061
-15 | -1.4928 | 0.01572 | -0.0193 | -94.9618
-14.5 | -1.4529 | 0.01504 | -0.0174 | -96.6024
-14 | -1.4088 | 0.01443 | -0.0161 | -97.6299
-13.5 | -1.3632 | 0.01379 | -0.015 | -98.8542
-13 | -1.3169 | 0.0131 | -0.014 | -100.5267
-12.5 | -1.2702 | 0.01233 | -0.013 | -103.017
-12 | -1.2207 | 0.01173 | -0.0124 | -104.0665
-11.5 | -1.1698 | 0.0112 | -0.012 | -104.4464
-11 | -1.1178 | 0.01071 | -0.0117 | -104.3697
-10.5 | -1.0649 | 0.01028 | -0.0115 | -103.5895
-10 | -1.0113 | 0.00987 | -0.0114 | -102.462
-9.5 | -0.957 | 0.0095 | -0.0114 | -100.7368
-9 | -0.9031 | 0.00903 | -0.0113 | -100.0111
-8.5 | -0.8482 | 0.00865 | -0.0114 | -98.0578
-8 | -0.7924 | 0.00835 | -0.0116 | -94.8982
-7.5 | -0.7363 | 0.00806 | -0.0118 | -91.3524
-7 | -0.6802 | 0.00773 | -0.012 | -87.9948
-6.5 | -0.6234 | 0.00749 | -0.0124 | -83.231
-6 | -0.5664 | 0.00725 | -0.0127 | -78.1241
-5.5 | -0.5091 | 0.00702 | -0.0131 | -72.5214
-5 | -0.4516 | 0.00681 | -0.0135 | -66.3142
-4.5 | -0.3938 | 0.00662 | -0.014 | -59.4864
-4 | -0.336 | 0.00643 | -0.0144 | -52.2551
-3.5 | -0.2783 | 0.00619 | -0.0149 | -44.9596
-3 | -0.2207 | 0.00589 | -0.0154 | -37.4703
-2.5 | -0.1629 | 0.00563 | -0.0159 | -28.9343
-2 | -0.1053 | 0.00527 | -0.0165 | -19.981
-1.5 | -0.0478 | 0.00486 | -0.0171 | -9.8354
-1 | 0.0095 | 0.00441 | -0.0177 | 2.1542
-0.5 | 0.0678 | 0.00419 | -0.0184 | 16.1814
0 | 0.1269 | 0.00417 | -0.019 | 30.4317
0.5 | 0.1859 | 0.00411 | -0.0197 | 45.2311
1 | 0.2448 | 0.00406 | -0.0204 | 60.2956
1.5 | 0.3037 | 0.00411 | -0.0211 | 73.8929
2 | 0.3624 | 0.00423 | -0.0217 | 85.6738
2.5 | 0.4209 | 0.00438 | -0.0224 | 96.0959
3 | 0.4792 | 0.00455 | -0.023 | 105.3187
3.5 | 0.5352 | 0.00509 | -0.0234 | 105.1473
4 | 0.5915 | 0.00553 | -0.0239 | 106.962
4.5 | 0.6469 | 0.00605 | -0.0242 | 106.9256
5 | 0.7018 | 0.0066 | -0.0245 | 106.3333
5.5 | 0.7567 | 0.00709 | -0.0247 | 106.7278
6 | 0.8115 | 0.00755 | -0.0249 | 107.4834
6.5 | 0.866 | 0.00799 | -0.025 | 108.3855
7 | 0.9206 | 0.00838 | -0.0251 | 109.8568
7.5 | 0.9751 | 0.00872 | -0.0252 | 111.8234
8 | 1.0291 | 0.00909 | -0.0253 | 113.2123
8.5 | 1.082 | 0.0095 | -0.0252 | 113.8947
9 | 1.1348 | 0.00988 | -0.0251 | 114.8583
9.5 | 1.1858 | 0.01036 | -0.0248 | 114.4595
10 | 1.2366 | 0.01079 | -0.0244 | 114.6061
10.5 | 1.2853 | 0.01128 | -0.0237 | 113.945
11 | 1.3311 | 0.01182 | -0.0225 | 112.6142
11.5 | 1.3762 | 0.01223 | -0.0212 | 112.5266
12 | 1.4204 | 0.01287 | -0.02 | 110.3652
12.5 | 1.4603 | 0.01364 | -0.0181 | 107.0601
13 | 1.4888 | 0.01448 | -0.0143 | 102.8177
13.5 | 1.5106 | 0.0154 | -0.0098 | 98.0909
14 | 1.5351 | 0.01656 | -0.0065 | 92.6993
14.5 | 1.5589 | 0.01799 | -0.0036 | 86.6537
15 | 1.5806 | 0.01973 | -0.001 | 80.1115
15.5 | 1.5997 | 0.02181 | 0.0014 | 73.3471
16 | 1.6167 | 0.02422 | 0.0034 | 66.7506
16.5 | 1.636 | 0.02663 | 0.0049 | 61.4345
17 | 1.6525 | 0.02939 | 0.0062 | 56.2266
17.5 | 1.6654 | 0.03259 | 0.0073 | 51.1016
18 | 1.6745 | 0.03637 | 0.008 | 46.0407
18.5 | 1.6819 | 0.04055 | 0.0082 | 41.4772
19 | 1.6863 | 0.04534 | 0.0079 | 37.1923
19.5 | 1.6858 | 0.05091 | 0.0071 | 33.1133
20 | 1.6886 | 0.05641 | 0.0059 | 29.9344

## 91. Re 7M Mach 0.10 (1)
BIGFOIL.COM POLAR EXPORT
NACA63-214 a=0.2
NACA63-214 a=0.2 |  |  |  | Cl Max: | 1.261 | at alpha= | 12.5 | deg
JavaFoil+Calcfoil stall+Eppler ext transition |  |  |  | L/D Max: | 106.302 | at alpha= | 5 | deg
Re: | 7000000 |  |  | Cd Min: | 0.00512 | at alpha= | -1 | deg
Mach: | 0.1 |  |  | Cl=0 at alpha= | -1.0656 | deg
|  |  |  | @ Cl=0.1, Cd= | 0.0051251
|  |  |  | @ Cl=0.4, Cd= | 0.0054243
|  |  |  | @ Cl=0.6, Cd= | 0.0061532
alpha (deg) | Cl | Cd | Cm | Cl/Cd
-18 | -0.737 | 0.13074 | 0 | -5.641
-17.5 | -0.764 | 0.12422 | 0 | -6.153
-17 | -0.794 | 0.11269 | 0 | -7.044
-16.5 | -0.818 | 0.10689 | -0.001 | -7.652
-16 | -0.843 | 0.09824 | -0.001 | -8.583
-15.5 | -0.873 | 0.08524 | -0.001 | -10.238
-15 | -0.917 | 0.06337 | -0.002 | -14.468
-14.5 | -0.994 | 0.03176 | -0.002 | -31.288
-14 | -1.018 | 0.02506 | -0.003 | -40.621
-13.5 | -1.03 | 0.02045 | -0.003 | -50.372
-13 | -1.033 | 0.0178 | -0.004 | -58.023
-12.5 | -1.032 | 0.01562 | -0.004 | -66.045
-12 | -1.025 | 0.01406 | -0.005 | -72.897
-11.5 | -1.011 | 0.01303 | -0.005 | -77.627
-11 | -0.994 | 0.01215 | -0.006 | -81.784
-10.5 | -0.972 | 0.01142 | -0.006 | -85.08
-10 | -0.948 | 0.01075 | -0.007 | -88.17
-9.5 | -0.913 | 0.01016 | -0.007 | -89.837
-9 | -0.874 | 0.00975 | -0.008 | -89.598
-8.5 | -0.832 | 0.00932 | -0.008 | -89.291
-8 | -0.787 | 0.00899 | -0.009 | -87.509
-7.5 | -0.739 | 0.00868 | -0.009 | -85.16
-7 | -0.689 | 0.00844 | -0.01 | -81.646
-6.5 | -0.637 | 0.00816 | -0.01 | -78.057
-6 | -0.583 | 0.00792 | -0.011 | -73.597
-5.5 | -0.527 | 0.00769 | -0.011 | -68.596
-5 | -0.47 | 0.00745 | -0.012 | -63.071
-4.5 | -0.412 | 0.00729 | -0.012 | -56.497
-4 | -0.353 | 0.0071 | -0.013 | -49.702
-3.5 | -0.294 | 0.00696 | -0.013 | -42.208
-3 | -0.234 | 0.0063 | -0.014 | -37.101
-2.5 | -0.174 | 0.0053 | -0.015 | -32.784
-2 | -0.113 | 0.00518 | -0.015 | -21.831
-1.5 | -0.053 | 0.00517 | -0.016 | -10.165
-1 | 0.008 | 0.00512 | -0.016 | 1.602
-0.5 | 0.069 | 0.00512 | -0.017 | 13.493
0 | 0.13 | 0.00513 | -0.017 | 25.29
0.5 | 0.19 | 0.00516 | -0.018 | 36.905
1 | 0.251 | 0.00521 | -0.018 | 48.17
1.5 | 0.312 | 0.00527 | -0.019 | 59.116
2 | 0.372 | 0.00536 | -0.019 | 69.443
2.5 | 0.433 | 0.0055 | -0.02 | 78.63
3 | 0.493 | 0.00576 | -0.02 | 85.586
3.5 | 0.553 | 0.00597 | -0.021 | 92.576
4 | 0.612 | 0.0062 | -0.022 | 98.862
4.5 | 0.671 | 0.00646 | -0.022 | 103.885
5 | 0.73 | 0.00686 | -0.023 | 106.302
5.5 | 0.787 | 0.00769 | -0.023 | 102.32
6 | 0.844 | 0.00822 | -0.024 | 102.627
6.5 | 0.898 | 0.00918 | -0.024 | 97.866
7 | 0.951 | 0.00972 | -0.025 | 97.892
7.5 | 0.999 | 0.00953 | -0.025 | 104.756
8 | 1.043 | 0.01049 | -0.026 | 99.415
8.5 | 1.086 | 0.01101 | -0.026 | 98.624
9 | 1.125 | 0.01166 | -0.027 | 96.456
9.5 | 1.159 | 0.01233 | -0.027 | 93.999
10 | 1.188 | 0.01307 | -0.027 | 90.909
10.5 | 1.213 | 0.01399 | -0.028 | 86.661
11 | 1.233 | 0.01482 | -0.028 | 83.218
11.5 | 1.247 | 0.01591 | -0.029 | 78.371
12 | 1.257 | 0.01711 | -0.029 | 73.44
12.5 | 1.261 | 0.01845 | -0.029 | 68.342
13 | 1.259 | 0.02007 | -0.03 | 62.749
13.5 | 1.253 | 0.02168 | -0.03 | 57.806
14 | 1.242 | 0.02362 | -0.03 | 52.563
14.5 | 1.224 | 0.0264 | -0.031 | 46.352
15 | 1.202 | 0.02872 | -0.031 | 41.855
15.5 | 1.169 | 0.03261 | -0.031 | 35.838
16 | 1.132 | 0.03693 | -0.031 | 30.649
16.5 | 1.092 | 0.04202 | -0.031 | 25.991
17 | 1.05 | 0.04778 | -0.031 | 21.976
17.5 | 0.994 | 0.06194 | -0.031 | 16.048

## 92. Re 7M Mach 0.10 (2)
BIGFOIL.COM POLAR EXPORT
NACA63-214 a=0.2
NACA63-214 a=0.2 |  |  |  | Cl Max: | 1.6741 | at alpha= | 19.5 | deg
XFOIL ncrit=9 |  |  |  | L/D Max: | 114.564 | at alpha= | 9 | deg
Re: | 7000000 |  |  | Cd Min: | 0.06123 | at alpha= | 20 | deg
Mach: | 0.1 |  |  | Cl=0 at alpha= | -1.0833 | deg
|  |  |  | @ Cl=0.1, Cd= | 0.0041893
|  |  |  | @ Cl=0.4, Cd= | 0.0043299
|  |  |  | @ Cl=0.6, Cd= | 0.0055856
alpha (deg) | Cl | Cd | Cm | Cl/Cd
-20 | -1.6252 | 0.04418 | -0.0436 | -36.7859
-19.5 | -1.632 | 0.03826 | -0.0447 | -42.6555
-19 | -1.632 | 0.03347 | -0.0448 | -48.7601
-18.5 | -1.6268 | 0.02953 | -0.044 | -55.0897
-18 | -1.6167 | 0.02628 | -0.0426 | -61.5183
-17.5 | -1.6006 | 0.02375 | -0.0408 | -67.3937
-17 | -1.5838 | 0.0215 | -0.0384 | -73.6651
-16.5 | -1.5632 | 0.01973 | -0.0356 | -79.2296
-16 | -1.5421 | 0.01824 | -0.0322 | -84.545
-15.5 | -1.5223 | 0.01703 | -0.0277 | -89.3893
-15 | -1.499 | 0.01626 | -0.0228 | -92.1894
-14.5 | -1.4613 | 0.0155 | -0.0203 | -94.2774
-14 | -1.418 | 0.01483 | -0.0186 | -95.617
-13.5 | -1.3728 | 0.01413 | -0.0171 | -97.155
-13 | -1.3254 | 0.0135 | -0.016 | -98.1778
-12.5 | -1.2792 | 0.01264 | -0.0147 | -101.2025
-12 | -1.2299 | 0.01196 | -0.0139 | -102.8344
-11.5 | -1.1787 | 0.01139 | -0.0132 | -103.4855
-11 | -1.1265 | 0.01087 | -0.0128 | -103.6339
-10.5 | -1.0731 | 0.0104 | -0.0124 | -103.1827
-10 | -1.0191 | 0.00998 | -0.0122 | -102.1142
-9.5 | -0.9643 | 0.00959 | -0.0121 | -100.5527
-9 | -0.9096 | 0.00913 | -0.012 | -99.6276
-8.5 | -0.8543 | 0.00872 | -0.0119 | -97.9702
-8 | -0.7981 | 0.0084 | -0.012 | -95.0119
-7.5 | -0.7414 | 0.00812 | -0.0122 | -91.3054
-7 | -0.6849 | 0.00777 | -0.0124 | -88.1467
-6.5 | -0.6276 | 0.00752 | -0.0126 | -83.4574
-6 | -0.5701 | 0.00728 | -0.013 | -78.3104
-5.5 | -0.5125 | 0.00704 | -0.0133 | -72.7983
-5 | -0.4545 | 0.00683 | -0.0137 | -66.5447
-4.5 | -0.3963 | 0.00664 | -0.0141 | -59.6837
-4 | -0.3381 | 0.00644 | -0.0146 | -52.5
-3.5 | -0.2799 | 0.00621 | -0.015 | -45.0725
-3 | -0.222 | 0.0059 | -0.0155 | -37.6271
-2.5 | -0.1638 | 0.00564 | -0.016 | -29.0426
-2 | -0.1058 | 0.00529 | -0.0166 | -20
-1.5 | -0.048 | 0.00488 | -0.0172 | -9.8361
-1 | 0.0096 | 0.00441 | -0.0178 | 2.1769
-0.5 | 0.0683 | 0.0042 | -0.0185 | 16.2619
0 | 0.1278 | 0.00418 | -0.0191 | 30.5742
0.5 | 0.1871 | 0.00411 | -0.0198 | 45.5231
1 | 0.2463 | 0.00406 | -0.0205 | 60.665
1.5 | 0.3056 | 0.00412 | -0.0212 | 74.1748
2 | 0.3647 | 0.00424 | -0.0218 | 86.0142
2.5 | 0.4236 | 0.00439 | -0.0225 | 96.492
3 | 0.4822 | 0.00456 | -0.0231 | 105.7456
3.5 | 0.5386 | 0.0051 | -0.0235 | 105.6078
4 | 0.5952 | 0.00554 | -0.024 | 107.4368
4.5 | 0.651 | 0.00607 | -0.0243 | 107.2488
5 | 0.7063 | 0.00663 | -0.0245 | 106.5309
5.5 | 0.7615 | 0.00713 | -0.0247 | 106.8022
6 | 0.8165 | 0.0076 | -0.0248 | 107.4342
6.5 | 0.8715 | 0.00805 | -0.0249 | 108.2609
7 | 0.9264 | 0.00843 | -0.025 | 109.8932
7.5 | 0.9814 | 0.00879 | -0.0251 | 111.6496
8 | 1.0358 | 0.00915 | -0.025 | 113.2022
8.5 | 1.089 | 0.00958 | -0.0249 | 113.6743
9 | 1.1422 | 0.00997 | -0.0247 | 114.5637
9.5 | 1.1933 | 0.01047 | -0.0242 | 113.9733
10 | 1.2445 | 0.01091 | -0.0237 | 114.0697
10.5 | 1.293 | 0.01144 | -0.0229 | 113.0245
11 | 1.3391 | 0.01197 | -0.0215 | 111.8713
11.5 | 1.384 | 0.01241 | -0.02 | 111.523
12 | 1.4272 | 0.01312 | -0.0184 | 108.7805
12.5 | 1.465 | 0.01394 | -0.0161 | 105.0933
13 | 1.4865 | 0.01481 | -0.0109 | 100.3714
13.5 | 1.5105 | 0.01588 | -0.007 | 95.1196
14 | 1.5348 | 0.01722 | -0.0038 | 89.1289
14.5 | 1.5581 | 0.01883 | -0.001 | 82.7456
15 | 1.5782 | 0.02083 | 0.0016 | 75.7657
15.5 | 1.5961 | 0.02317 | 0.0039 | 68.8865
16 | 1.616 | 0.02554 | 0.0057 | 63.2733
16.5 | 1.6337 | 0.02822 | 0.0072 | 57.8916
17 | 1.6479 | 0.03136 | 0.0084 | 52.5478
17.5 | 1.6571 | 0.03509 | 0.0094 | 47.2243
18 | 1.6629 | 0.03944 | 0.0098 | 42.1628
18.5 | 1.6679 | 0.04418 | 0.0097 | 37.7524
19 | 1.6706 | 0.04944 | 0.0091 | 33.7905
19.5 | 1.6741 | 0.0549 | 0.008 | 30.4936
20 | 1.6724 | 0.06123 | 0.0064 | 27.3134

## 93. Re 7M Mach 0.25 (1)
BIGFOIL.COM POLAR EXPORT
NACA63-214 a=0.2
NACA63-214 a=0.2 |  |  |  | Cl Max: | 1.208 | at alpha= | 11 | deg
JavaFoil+Calcfoil stall+Eppler ext transition |  |  |  | L/D Max: | 105.522 | at alpha= | 5 | deg
Re: | 7000000 |  |  | Cd Min: | 0.00515 | at alpha= | -0.5 | deg
Mach: | 0.25 |  |  | Cl=0 at alpha= | -1.0645 | deg
|  |  |  | @ Cl=0.1, Cd= | 0.0051594
|  |  |  | @ Cl=0.4, Cd= | 0.0054465
|  |  |  | @ Cl=0.6, Cd= | 0.0062259
alpha (deg) | Cl | Cd | Cm | Cl/Cd
-16.5 | -0.5 | 0.14268 | -0.001 | -3.504
-16 | -0.56 | 0.13533 | -0.001 | -4.14
-15.5 | -0.618 | 0.11283 | -0.001 | -5.479
-15 | -0.669 | 0.10783 | -0.001 | -6.203
-14.5 | -0.718 | 0.09628 | -0.002 | -7.459
-14 | -0.756 | 0.08763 | -0.002 | -8.629
-13.5 | -0.786 | 0.0763 | -0.002 | -10.299
-13 | -0.867 | 0.03787 | -0.004 | -22.902
-12.5 | -0.921 | 0.02234 | -0.004 | -41.218
-12 | -0.943 | 0.01766 | -0.005 | -53.385
-11.5 | -0.95 | 0.01546 | -0.005 | -61.484
-11 | -0.949 | 0.01406 | -0.006 | -67.477
-10.5 | -0.943 | 0.01254 | -0.006 | -75.142
-10 | -0.927 | 0.01169 | -0.007 | -79.298
-9.5 | -0.909 | 0.01092 | -0.008 | -83.272
-9 | -0.877 | 0.01028 | -0.008 | -85.275
-8.5 | -0.839 | 0.00976 | -0.009 | -85.98
-8 | -0.797 | 0.00938 | -0.009 | -84.981
-7.5 | -0.752 | 0.00902 | -0.01 | -83.368
-7 | -0.703 | 0.00861 | -0.01 | -81.613
-6.5 | -0.651 | 0.00837 | -0.011 | -77.776
-6 | -0.597 | 0.00808 | -0.011 | -73.87
-5.5 | -0.54 | 0.00785 | -0.012 | -68.821
-5 | -0.482 | 0.00761 | -0.012 | -63.311
-4.5 | -0.423 | 0.00739 | -0.013 | -57.169
-4 | -0.362 | 0.0072 | -0.013 | -50.369
-3.5 | -0.302 | 0.00704 | -0.014 | -42.808
-3 | -0.24 | 0.00639 | -0.014 | -37.564
-2.5 | -0.178 | 0.00538 | -0.015 | -33.164
-2 | -0.116 | 0.00525 | -0.015 | -22.16
-1.5 | -0.054 | 0.00518 | -0.016 | -10.423
-1 | 0.008 | 0.00516 | -0.017 | 1.634
-0.5 | 0.071 | 0.00515 | -0.017 | 13.772
0 | 0.133 | 0.00517 | -0.018 | 25.807
0.5 | 0.196 | 0.0052 | -0.018 | 37.607
1 | 0.258 | 0.00528 | -0.019 | 48.842
1.5 | 0.32 | 0.00532 | -0.019 | 60.216
2 | 0.382 | 0.0054 | -0.02 | 70.763
2.5 | 0.444 | 0.00556 | -0.02 | 79.976
3 | 0.506 | 0.00584 | -0.021 | 86.794
3.5 | 0.568 | 0.0061 | -0.022 | 93.069
4 | 0.629 | 0.00634 | -0.022 | 99.244
4.5 | 0.69 | 0.00656 | -0.023 | 105.115
5 | 0.749 | 0.0071 | -0.023 | 105.522
5.5 | 0.808 | 0.00803 | -0.024 | 100.565
6 | 0.865 | 0.00914 | -0.024 | 94.699
6.5 | 0.92 | 0.00967 | -0.025 | 95.176
7 | 0.969 | 0.00956 | -0.025 | 101.349
7.5 | 1.015 | 0.01056 | -0.026 | 96.137
8 | 1.059 | 0.01112 | -0.026 | 95.251
8.5 | 1.099 | 0.01174 | -0.027 | 93.618
9 | 1.136 | 0.01248 | -0.027 | 90.969
9.5 | 1.164 | 0.01331 | -0.028 | 87.412
10 | 1.186 | 0.0142 | -0.028 | 83.5
10.5 | 1.201 | 0.01528 | -0.028 | 78.587
11 | 1.208 | 0.01645 | -0.029 | 73.477
11.5 | 1.208 | 0.01784 | -0.029 | 67.692
12 | 1.199 | 0.01944 | -0.03 | 61.648
12.5 | 1.181 | 0.02137 | -0.03 | 55.251
13 | 1.154 | 0.02357 | -0.03 | 48.959
13.5 | 1.117 | 0.02661 | -0.03 | 41.984
14 | 1.068 | 0.03147 | -0.03 | 33.943
14.5 | 1.01 | 0.03794 | -0.03 | 26.632
15 | 0.933 | 0.05031 | -0.03 | 18.556
15.5 | 0.814 | 0.08825 | -0.025 | 9.224
16 | 0.727 | 0.11247 | -0.022 | 6.461

## 94. Re 7M Mach 0.25 (2)
BIGFOIL.COM POLAR EXPORT
NACA63-214 a=0.2
NACA63-214 a=0.2 |  |  |  | Cl Max: | 1.6036 | at alpha= | 17.5 | deg
XFOIL ncrit=9 |  |  |  | L/D Max: | 112.77 | at alpha= | 8.5 | deg
Re: | 7000000 |  |  | Cd Min: | 0.12566 | at alpha= | -20 | deg
Mach: | 0.25 |  |  | Cl=0 at alpha= | -1.0867 | deg
|  |  |  | @ Cl=0.1, Cd= | 0.0042106
|  |  |  | @ Cl=0.4, Cd= | 0.0043349
|  |  |  | @ Cl=0.6, Cd= | 0.0054893
alpha (deg) | Cl | Cd | Cm | Cl/Cd
-20 | -1.2049 | 0.12566 | -0.0014 | -9.5886
-19.5 | -1.3279 | 0.0952 | -0.0237 | -13.9485
-19 | -1.3936 | 0.07628 | -0.037 | -18.2695
-18.5 | -1.4434 | 0.0617 | -0.0463 | -23.3938
-18 | -1.4756 | 0.05086 | -0.052 | -29.013
-17.5 | -1.4915 | 0.04292 | -0.0548 | -34.7507
-17 | -1.4996 | 0.03657 | -0.0558 | -41.0063
-16.5 | -1.4891 | 0.03234 | -0.0553 | -46.0451
-16 | -1.4805 | 0.02832 | -0.054 | -52.2775
-15.5 | -1.4713 | 0.02475 | -0.0517 | -59.4465
-15 | -1.4549 | 0.02204 | -0.0487 | -66.0118
-14.5 | -1.4398 | 0.0198 | -0.0445 | -72.7172
-14 | -1.4192 | 0.01838 | -0.0394 | -77.2144
-13.5 | -1.4029 | 0.01709 | -0.0328 | -82.0889
-13 | -1.3657 | 0.01588 | -0.029 | -86.0013
-12.5 | -1.3191 | 0.015 | -0.0263 | -87.94
-12 | -1.2735 | 0.01386 | -0.0237 | -91.8831
-11.5 | -1.2256 | 0.01273 | -0.0213 | -96.2765
-11 | -1.1728 | 0.01192 | -0.0197 | -98.3893
-10.5 | -1.1177 | 0.01125 | -0.0184 | -99.3511
-10 | -1.0614 | 0.01066 | -0.0173 | -99.5685
-9.5 | -1.0041 | 0.01015 | -0.0165 | -98.9261
-9 | -0.9461 | 0.00968 | -0.0158 | -97.7376
-8.5 | -0.8881 | 0.00918 | -0.0152 | -96.7429
-8 | -0.8297 | 0.00872 | -0.0148 | -95.1491
-7.5 | -0.7704 | 0.00836 | -0.0145 | -92.1531
-7 | -0.7107 | 0.00805 | -0.0144 | -88.2857
-6.5 | -0.6512 | 0.0077 | -0.0143 | -84.5714
-6 | -0.591 | 0.00745 | -0.0144 | -79.3289
-5.5 | -0.5309 | 0.00717 | -0.0145 | -74.0446
-5 | -0.4705 | 0.00697 | -0.0148 | -67.5036
-4.5 | -0.4101 | 0.00672 | -0.0151 | -61.0268
-4 | -0.3495 | 0.00652 | -0.0154 | -53.6043
-3.5 | -0.2891 | 0.00632 | -0.0158 | -45.7437
-3 | -0.229 | 0.00601 | -0.0162 | -38.1032
-2.5 | -0.1687 | 0.00572 | -0.0167 | -29.493
-2 | -0.1089 | 0.00535 | -0.0172 | -20.3551
-1.5 | -0.0491 | 0.00494 | -0.0178 | -9.9393
-1 | 0.0103 | 0.00444 | -0.0184 | 2.3198
-0.5 | 0.071 | 0.00422 | -0.0191 | 16.8246
0 | 0.1324 | 0.0042 | -0.0198 | 31.5238
0.5 | 0.1937 | 0.00414 | -0.0204 | 46.7874
1 | 0.2551 | 0.0041 | -0.0211 | 62.2195
1.5 | 0.3165 | 0.00416 | -0.0218 | 76.0817
2 | 0.3777 | 0.00428 | -0.0225 | 88.2477
2.5 | 0.4386 | 0.00443 | -0.0231 | 99.0068
3 | 0.4994 | 0.00461 | -0.0237 | 108.3297
3.5 | 0.5577 | 0.00515 | -0.0241 | 108.2913
4 | 0.6163 | 0.00562 | -0.0244 | 109.6619
4.5 | 0.6736 | 0.00624 | -0.0246 | 107.9487
5 | 0.7306 | 0.00682 | -0.0246 | 107.1261
5.5 | 0.7878 | 0.00735 | -0.0246 | 107.1837
6 | 0.8445 | 0.00789 | -0.0245 | 107.0342
6.5 | 0.9019 | 0.00832 | -0.0244 | 108.4014
7 | 0.9591 | 0.00871 | -0.0242 | 110.1148
8 | 1.0721 | 0.00957 | -0.0234 | 112.0272
8.5 | 1.1277 | 0.01 | -0.0228 | 112.77
9 | 1.1814 | 0.01055 | -0.0219 | 111.981
9.5 | 1.2347 | 0.01104 | -0.0208 | 111.8388
10 | 1.285 | 0.01167 | -0.0193 | 110.1114
10.5 | 1.3331 | 0.0123 | -0.0174 | 108.3821
12 | 1.4331 | 0.01476 | -0.0049 | 97.0935
12.5 | 1.4599 | 0.01605 | -0.0008 | 90.9595
13 | 1.4863 | 0.01765 | 0.0027 | 84.2096
13.5 | 1.5096 | 0.01966 | 0.0059 | 76.7854
14 | 1.529 | 0.02215 | 0.0089 | 69.0293
14.5 | 1.5515 | 0.02465 | 0.0113 | 62.9412
15 | 1.5688 | 0.02771 | 0.0134 | 56.6149
15.5 | 1.5824 | 0.03125 | 0.0151 | 50.6368
16 | 1.5906 | 0.03547 | 0.0164 | 44.8435
16.5 | 1.5974 | 0.04019 | 0.0171 | 39.7462
17 | 1.6028 | 0.04539 | 0.0171 | 35.3117
17.5 | 1.6036 | 0.05136 | 0.0165 | 31.2227
18 | 1.6013 | 0.05806 | 0.0151 | 27.5801
18.5 | 1.5931 | 0.06582 | 0.0128 | 24.2039
19 | 1.5837 | 0.0742 | 0.0098 | 21.3437
19.5 | 1.5633 | 0.08445 | 0.0052 | 18.5115
20 | 1.5375 | 0.09608 | -0.0008 | 16.0023

## 95. Re 7M Mach 0.50 (1)
BIGFOIL.COM POLAR EXPORT
NACA63-214 a=0.2
NACA63-214 a=0.2 |  |  |  | Cl Max: | 1.19 | at alpha= | 20 | deg
JavaFoil+Calcfoil stall+Eppler ext transition |  |  |  | L/D Max: | 103.631 | at alpha= | 4.5 | deg
Re: | 7000000 |  |  | Cd Min: | 0.0053 | at alpha= | -1 | deg
Mach: | 0.5 |  |  | Cl=0 at alpha= | -1.0652 | deg
|  |  |  | @ Cl=0.1, Cd= | 0.005312
|  |  |  | @ Cl=0.4, Cd= | 0.005627
|  |  |  | @ Cl=0.6, Cd= | 0.006435
alpha (deg) | Cl | Cd | Cm | Cl/Cd
-20 | -1.051 | 0.15463 | 0.001 | -6.794
-19.5 | -1.026 | 0.14358 | 0.001 | -7.144
-19 | -0.994 | 0.14219 | 0.001 | -6.991
-18.5 | -0.964 | 0.13836 | 0 | -6.965
-18 | -0.936 | 0.13297 | 0 | -7.035
-17.5 | -0.911 | 0.13739 | 0 | -6.633
-17 | -0.885 | 0.12604 | 0 | -7.019
-16.5 | -0.855 | 0.12255 | -0.001 | -6.977
-16 | -0.826 | 0.11798 | -0.001 | -6.997
-15.5 | -0.798 | 0.11367 | -0.001 | -7.024
-15 | -0.774 | 0.10961 | -0.002 | -7.064
-14.5 | -0.745 | 0.10499 | -0.002 | -7.094
-14 | -0.717 | 0.09949 | -0.002 | -7.205
-13.5 | -0.69 | 0.09088 | -0.002 | -7.593
-13 | -0.662 | 0.08571 | -0.003 | -7.729
-12.5 | -0.634 | 0.08921 | -0.003 | -7.103
-12 | -0.606 | 0.08363 | -0.003 | -7.25
-11.5 | -0.583 | 0.07295 | -0.004 | -7.992
-11 | -0.567 | 0.0594 | -0.005 | -9.545
-10.5 | -0.615 | 0.01896 | -0.007 | -32.466
-10 | -0.495 | 0.07096 | -0.004 | -6.978
-9.5 | -0.469 | 0.06152 | -0.004 | -7.624
-9 | -0.52 | 0.01669 | -0.009 | -31.166
-8.5 | -0.413 | 0.05716 | -0.005 | -7.222
-8 | -0.386 | 0.05226 | -0.005 | -7.386
-7.5 | -0.71 | 0.0117 | -0.011 | -60.69
-7 | -0.721 | 0.01035 | -0.011 | -69.647
-6.5 | -0.691 | 0.00964 | -0.012 | -71.666
-6 | -0.646 | 0.00914 | -0.012 | -70.702
-5.5 | -0.592 | 0.00867 | -0.013 | -68.298
-5 | -0.532 | 0.00833 | -0.014 | -63.861
-4.5 | -0.468 | 0.00802 | -0.014 | -58.372
-4 | -0.403 | 0.00775 | -0.015 | -51.993
-3.5 | -0.336 | 0.0075 | -0.015 | -44.809
-3 | -0.268 | 0.00729 | -0.016 | -36.759
-2.5 | -0.199 | 0.00624 | -0.017 | -31.902
-2 | -0.13 | 0.00539 | -0.017 | -24.095
-1.5 | -0.06 | 0.00532 | -0.018 | -11.335
-1 | 0.009 | 0.0053 | -0.019 | 1.781
-0.5 | 0.079 | 0.0053 | -0.019 | 14.974
0 | 0.149 | 0.00534 | -0.02 | 27.935
0.5 | 0.219 | 0.00537 | -0.02 | 40.706
1 | 0.288 | 0.00544 | -0.021 | 52.975
1.5 | 0.358 | 0.00556 | -0.022 | 64.331
2 | 0.427 | 0.00567 | -0.022 | 75.271
2.5 | 0.496 | 0.0059 | -0.023 | 84.155
3 | 0.566 | 0.00629 | -0.023 | 89.912
3.5 | 0.634 | 0.00658 | -0.024 | 96.358
4 | 0.702 | 0.00686 | -0.025 | 102.356
4.5 | 0.768 | 0.00741 | -0.025 | 103.631
5 | 0.833 | 0.00871 | -0.026 | 95.576
5.5 | 0.885 | 0.01024 | -0.026 | 86.46
6 | 0.94 | 0.01093 | -0.027 | 85.929
6.5 | 0.988 | 0.01175 | -0.027 | 84.122
7 | 1.03 | 0.01261 | -0.028 | 81.648
7.5 | 1.06 | 0.01365 | -0.028 | 77.621
8 | 1.071 | 0.01506 | -0.029 | 71.134
8.5 | 1.049 | 0.01679 | -0.029 | 62.452
9 | 0.92 | 0.0194 | -0.029 | 47.426
9.5 | 0.685 | 0.02272 | -0.03 | 30.135
10 | 0.721 | 0.02168 | -0.03 | 33.229
10.5 | 0.745 | 0.0252 | -0.031 | 29.576
11 | 0.668 | 0.07522 | -0.018 | 8.88
11.5 | 0.806 | 0.02716 | -0.032 | 29.683
12 | 0.826 | 0.03267 | -0.032 | 25.293
12.5 | 0.756 | 0.084 | -0.022 | 8.999
13 | 0.781 | 0.09254 | -0.021 | 8.441
13.5 | 0.804 | 0.0936 | -0.02 | 8.585
14 | 0.833 | 0.0999 | -0.021 | 8.335
14.5 | 0.879 | 0.09453 | -0.026 | 9.299
15 | 0.882 | 0.10894 | -0.021 | 8.099
15.5 | 0.914 | 0.11367 | -0.023 | 8.04
16 | 0.956 | 0.10993 | -0.026 | 8.699
16.5 | 0.964 | 0.12139 | -0.023 | 7.945
17 | 0.994 | 0.12781 | -0.024 | 7.776
17.5 | 1.034 | 0.12577 | -0.027 | 8.218
18 | 1.085 | 0.114 | -0.031 | 9.519
18.5 | 1.073 | 0.13827 | -0.025 | 7.762
19 | 1.104 | 0.14374 | -0.027 | 7.679
19.5 | 1.15 | 0.13657 | -0.03 | 8.422
20 | 1.19 | 0.1341 | -0.032 | 8.873

## 96. Re 7M Mach 0.50 (2)
BIGFOIL.COM POLAR EXPORT
NACA63-214 a=0.2
NACA63-214 a=0.2 |  |  |  | Cl Max: | 1.2993 | at alpha= | 10 | deg
XFOIL ncrit=9 |  |  |  | L/D Max: | 119.134 | at alpha= | 3 | deg
Re: | 7000000 |  |  | Cd Min: | 0.12778 | at alpha= | -13.5 | deg
Mach: | 0.5 |  |  | Cl=0 at alpha= | -1.0996 | deg
|  |  |  | @ Cl=0.1, Cd= | 0.0043429
|  |  |  | @ Cl=0.4, Cd= | 0.0043821
|  |  |  | @ Cl=0.6, Cd= | 0.0050594
alpha (deg) | Cl | Cd | Cm | Cl/Cd
-13.5 | -0.6697 | 0.12778 | 0.0019 | -5.241
-13 | -0.6783 | 0.11507 | -0.0064 | -5.8947
-12.5 | -0.6979 | 0.10108 | -0.016 | -6.9044
-12 | -0.7166 | 0.08792 | -0.025 | -8.1506
-11.5 | -0.7442 | 0.07302 | -0.0349 | -10.1917
-11 | -0.7651 | 0.05948 | -0.0452 | -12.8631
-10.5 | -0.7998 | 0.04727 | -0.054 | -16.9198
-10 | -0.8334 | 0.03763 | -0.0588 | -22.1472
-9.5 | -0.8719 | 0.02947 | -0.0593 | -29.586
-9 | -0.9108 | 0.02295 | -0.0548 | -39.6863
-8.5 | -0.9447 | 0.01795 | -0.0446 | -52.6295
-8 | -0.9322 | 0.01358 | -0.037 | -68.6451
-7.5 | -0.8887 | 0.01101 | -0.0312 | -80.7175
-7 | -0.8264 | 0.00969 | -0.0274 | -85.2838
-6.5 | -0.7573 | 0.00889 | -0.0248 | -85.1856
-6 | -0.686 | 0.00835 | -0.023 | -82.1557
-5.5 | -0.615 | 0.00788 | -0.0216 | -78.0457
-5 | -0.5433 | 0.00754 | -0.0207 | -72.0557
-4.5 | -0.4722 | 0.0072 | -0.02 | -65.5833
-4 | -0.4011 | 0.00693 | -0.0197 | -57.8788
-3.5 | -0.3304 | 0.0067 | -0.0196 | -49.3134
-3 | -0.2601 | 0.00644 | -0.0196 | -40.3882
-2.5 | -0.191 | 0.00606 | -0.0198 | -31.5182
-2 | -0.1222 | 0.00567 | -0.0201 | -21.552
-1.5 | -0.0539 | 0.0052 | -0.0205 | -10.3654
-1 | 0.0134 | 0.00454 | -0.0211 | 2.9515
-0.5 | 0.0832 | 0.00435 | -0.0217 | 19.1264
0 | 0.1538 | 0.00432 | -0.0225 | 35.6019
0.5 | 0.2243 | 0.00425 | -0.0232 | 52.7765
1 | 0.2951 | 0.00425 | -0.024 | 69.4353
1.5 | 0.3662 | 0.00432 | -0.0247 | 84.7685
2 | 0.4369 | 0.00445 | -0.0253 | 98.1798
2.5 | 0.5072 | 0.00466 | -0.0258 | 108.8412
3 | 0.5778 | 0.00485 | -0.0263 | 119.134
3.5 | 0.6446 | 0.00548 | -0.0262 | 117.6277
4 | 0.7109 | 0.00613 | -0.0259 | 115.9706
4.5 | 0.7747 | 0.00697 | -0.0251 | 111.1478
5 | 0.8388 | 0.00772 | -0.0241 | 108.6528
5.5 | 0.9014 | 0.00852 | -0.0225 | 105.7981
6 | 0.9666 | 0.0091 | -0.0209 | 106.2198
6.5 | 1.0317 | 0.00966 | -0.019 | 106.8012
7 | 1.0951 | 0.01027 | -0.0166 | 106.631
7.5 | 1.1553 | 0.01097 | -0.0134 | 105.3145
8 | 1.2087 | 0.01181 | -0.009 | 102.3455
8.5 | 1.2369 | 0.01291 | -0.001 | 95.8095
9 | 1.2655 | 0.01461 | 0.0055 | 86.6188
9.5 | 1.2903 | 0.01696 | 0.0115 | 76.079
10 | 1.2993 | 0.02037 | 0.0177 | 63.785
11 | 1.271 | 0.03246 | 0.0248 | 39.1559
11.5 | 1.2438 | 0.04032 | 0.0261 | 30.8482
12 | 1.2173 | 0.04911 | 0.0254 | 24.7872
12.5 | 1.1851 | 0.05947 | 0.0222 | 19.9277
13 | 1.1505 | 0.07127 | 0.0168 | 16.1428
13.5 | 1.1197 | 0.08387 | 0.0098 | 13.3504
14 | 1.09 | 0.0975 | 0.0013 | 11.1795
14.5 | 1.0657 | 0.11133 | -0.0076 | 9.5724
15 | 1.0453 | 0.12529 | -0.0169 | 8.343

## 97. Re 8M Mach 0.00 (1)
BIGFOIL.COM POLAR EXPORT
NACA63-214 a=0.2
NACA63-214 a=0.2 |  |  |  | Cl Max: | 1.274 | at alpha= | 13 | deg
JavaFoil+Calcfoil stall+Eppler ext transition |  |  |  | L/D Max: | 104.041 | at alpha= | 4.5 | deg
Re: | 8000000 |  |  | Cd Min: | 0.00508 | at alpha= | -1 | deg
Mach: | 0 |  |  | Cl=0 at alpha= | -1.0667 | deg
|  |  |  | @ Cl=0.1, Cd= | 0.0051003
|  |  |  | @ Cl=0.4, Cd= | 0.005475
|  |  |  | @ Cl=0.6, Cd= | 0.0061225
alpha (deg) | Cl | Cd | Cm | Cl/Cd
-18.5 | -0.762 | 0.13308 | 0 | -5.722
-18 | -0.789 | 0.12062 | 0 | -6.543
-17.5 | -0.811 | 0.11697 | 0 | -6.93
-17 | -0.84 | 0.1032 | 0 | -8.139
-16.5 | -0.874 | 0.08588 | -0.001 | -10.182
-16 | -0.889 | 0.08434 | -0.001 | -10.546
-15.5 | -0.948 | 0.05367 | -0.002 | -17.67
-15 | -0.986 | 0.04011 | -0.002 | -24.571
-14.5 | -1.034 | 0.02512 | -0.003 | -41.163
-14 | -1.05 | 0.02078 | -0.003 | -50.547
-13.5 | -1.053 | 0.01833 | -0.003 | -57.427
-13 | -1.051 | 0.01632 | -0.004 | -64.407
-12.5 | -1.045 | 0.01474 | -0.004 | -70.89
-12 | -1.035 | 0.01348 | -0.005 | -76.725
-11.5 | -1.019 | 0.01249 | -0.005 | -81.632
-11 | -1 | 0.01162 | -0.006 | -86.069
-10.5 | -0.981 | 0.01097 | -0.006 | -89.419
-10 | -0.948 | 0.01033 | -0.007 | -91.839
-9.5 | -0.912 | 0.0099 | -0.007 | -92.126
-9 | -0.873 | 0.00946 | -0.008 | -92.273
-8.5 | -0.83 | 0.00909 | -0.008 | -91.356
-8 | -0.785 | 0.00879 | -0.009 | -89.297
-7.5 | -0.737 | 0.00849 | -0.009 | -86.835
-7 | -0.687 | 0.00819 | -0.01 | -83.791
-6.5 | -0.634 | 0.00799 | -0.01 | -79.391
-6 | -0.581 | 0.00774 | -0.011 | -75.01
-5.5 | -0.525 | 0.00754 | -0.011 | -69.591
-5 | -0.468 | 0.00732 | -0.012 | -63.924
-4.5 | -0.41 | 0.00716 | -0.012 | -57.251
-4 | -0.351 | 0.00696 | -0.013 | -50.459
-3.5 | -0.292 | 0.00676 | -0.013 | -43.229
-3 | -0.233 | 0.00633 | -0.014 | -36.766
-2.5 | -0.173 | 0.00582 | -0.014 | -29.699
-2 | -0.113 | 0.00517 | -0.015 | -21.773
-1.5 | -0.052 | 0.00513 | -0.016 | -10.187
-1 | 0.008 | 0.00508 | -0.016 | 1.608
-0.5 | 0.069 | 0.00509 | -0.017 | 13.495
0 | 0.129 | 0.00511 | -0.017 | 25.264
0.5 | 0.189 | 0.00515 | -0.018 | 36.806
1 | 0.25 | 0.00521 | -0.018 | 47.972
1.5 | 0.31 | 0.00528 | -0.019 | 58.724
2 | 0.37 | 0.0054 | -0.019 | 68.605
2.5 | 0.43 | 0.00555 | -0.02 | 77.516
3 | 0.491 | 0.00579 | -0.02 | 84.698
3.5 | 0.55 | 0.00597 | -0.021 | 92.206
4 | 0.609 | 0.00615 | -0.021 | 99.07
4.5 | 0.668 | 0.00642 | -0.022 | 104.041
5 | 0.726 | 0.007 | -0.023 | 103.799
5.5 | 0.784 | 0.0077 | -0.023 | 101.823
6 | 0.84 | 0.00861 | -0.024 | 97.541
6.5 | 0.894 | 0.00896 | -0.024 | 99.824
7 | 0.947 | 0.00946 | -0.025 | 100.085
7.5 | 0.998 | 0.0099 | -0.025 | 100.892
8 | 1.042 | 0.01017 | -0.026 | 102.447
8.5 | 1.085 | 0.01065 | -0.026 | 101.84
9 | 1.125 | 0.01119 | -0.026 | 100.472
9.5 | 1.159 | 0.01183 | -0.027 | 97.936
10 | 1.189 | 0.01257 | -0.027 | 94.63
10.5 | 1.215 | 0.01331 | -0.028 | 91.289
11 | 1.237 | 0.01419 | -0.028 | 87.183
11.5 | 1.253 | 0.01518 | -0.029 | 82.58
12 | 1.265 | 0.01622 | -0.029 | 77.978
12.5 | 1.272 | 0.01752 | -0.029 | 72.599
13 | 1.274 | 0.01888 | -0.03 | 67.464
13.5 | 1.271 | 0.02046 | -0.03 | 62.105
14 | 1.263 | 0.02221 | -0.03 | 56.861
14.5 | 1.25 | 0.02458 | -0.031 | 50.845
15 | 1.232 | 0.0267 | -0.031 | 46.155
15.5 | 1.205 | 0.03001 | -0.031 | 40.144
16 | 1.174 | 0.0337 | -0.031 | 34.834
16.5 | 1.139 | 0.03795 | -0.031 | 30.021
17 | 1.102 | 0.04324 | -0.032 | 25.483
17.5 | 1.055 | 0.05367 | -0.031 | 19.65
18 | 1.022 | 0.05611 | -0.031 | 18.219

## 98. Re 8M Mach 0.00 (2)
BIGFOIL.COM POLAR EXPORT
NACA63-214 a=0.2
NACA63-214 a=0.2 |  |  |  | Cl Max: | 1.7088 | at alpha= | 20 | deg
XFOIL ncrit=9 |  |  |  | L/D Max: | 117.647 | at alpha= | 10 | deg
Re: | 8000000 |  |  | Cd Min: | 0.05389 | at alpha= | 20 | deg
Mach: | 0 |  |  | Cl=0 at alpha= | -1.0864 | deg
|  |  |  | @ Cl=0.1, Cd= | 0.0041283
|  |  |  | @ Cl=0.4, Cd= | 0.0042936
|  |  |  | @ Cl=0.6, Cd= | 0.0056008
alpha (deg) | Cl | Cd | Cm | Cl/Cd
-20 | -1.6728 | 0.03659 | -0.0424 | -45.7174
-19.5 | -1.6703 | 0.03228 | -0.0422 | -51.7441
-19 | -1.6635 | 0.02865 | -0.0414 | -58.0628
-18.5 | -1.6534 | 0.02558 | -0.0399 | -64.6364
-18 | -1.6404 | 0.02298 | -0.0379 | -71.3838
-17.5 | -1.6211 | 0.02103 | -0.0357 | -77.0851
-17 | -1.6038 | 0.01919 | -0.0327 | -83.5748
-16.5 | -1.5829 | 0.01781 | -0.0293 | -88.877
-16 | -1.5645 | 0.01668 | -0.0248 | -93.795
-15.5 | -1.5373 | 0.01583 | -0.0209 | -97.1131
-15 | -1.5032 | 0.01519 | -0.018 | -98.9598
-14.5 | -1.4614 | 0.0145 | -0.0163 | -100.7862
-14 | -1.4164 | 0.01389 | -0.0151 | -101.9726
-13.5 | -1.3698 | 0.01328 | -0.0142 | -103.1476
-13 | -1.3214 | 0.01274 | -0.0134 | -103.7206
-12.5 | -1.2734 | 0.01206 | -0.0126 | -105.5887
-12 | -1.2239 | 0.01144 | -0.012 | -106.9843
-11.5 | -1.1729 | 0.0109 | -0.0116 | -107.6055
-11 | -1.1207 | 0.01042 | -0.0113 | -107.5528
-10.5 | -1.0676 | 0.00999 | -0.0111 | -106.8669
-10 | -1.0138 | 0.00959 | -0.0111 | -105.7143
-9.5 | -0.9593 | 0.00923 | -0.0111 | -103.9328
-9 | -0.9047 | 0.00885 | -0.0111 | -102.226
-8.5 | -0.8497 | 0.00846 | -0.0112 | -100.4374
-8 | -0.7939 | 0.00814 | -0.0114 | -97.5307
-7.5 | -0.7375 | 0.00788 | -0.0117 | -93.5914
-7 | -0.6813 | 0.00757 | -0.0119 | -90
-6.5 | -0.6245 | 0.00732 | -0.0122 | -85.3142
-6 | -0.5673 | 0.0071 | -0.0126 | -79.9014
-5.5 | -0.51 | 0.00686 | -0.013 | -74.344
-5 | -0.4523 | 0.00668 | -0.0134 | -67.7096
-4.5 | -0.3945 | 0.00649 | -0.0139 | -60.7858
-4 | -0.3366 | 0.00629 | -0.0144 | -53.5135
-3.5 | -0.2787 | 0.00609 | -0.0149 | -45.7635
-3 | -0.2209 | 0.00583 | -0.0154 | -37.8902
-2.5 | -0.163 | 0.00556 | -0.0159 | -29.3165
-2 | -0.1052 | 0.00525 | -0.0165 | -20.0381
-1.5 | -0.0474 | 0.00494 | -0.0171 | -9.5951
-1 | 0.0099 | 0.00446 | -0.0177 | 2.2197
-0.5 | 0.0679 | 0.00415 | -0.0184 | 16.3614
0 | 0.1271 | 0.00411 | -0.019 | 30.9246
0.5 | 0.186 | 0.00407 | -0.0197 | 45.7002
1 | 0.2448 | 0.00403 | -0.0204 | 60.7444
1.5 | 0.3038 | 0.00408 | -0.0211 | 74.4608
2 | 0.3624 | 0.00421 | -0.0218 | 86.0808
2.5 | 0.4209 | 0.00434 | -0.0224 | 96.9816
3 | 0.479 | 0.00455 | -0.023 | 105.2747
3.5 | 0.5348 | 0.00513 | -0.0234 | 104.2495
4 | 0.5914 | 0.00552 | -0.0239 | 107.1377
5 | 0.7021 | 0.00656 | -0.0245 | 107.0274
6 | 0.8122 | 0.00747 | -0.025 | 108.7282
6.5 | 0.8671 | 0.00787 | -0.0251 | 110.1779
7 | 0.922 | 0.00822 | -0.0253 | 112.1655
7.5 | 0.9767 | 0.00856 | -0.0255 | 114.1005
8 | 1.0311 | 0.00889 | -0.0256 | 115.9843
8.5 | 1.0843 | 0.0093 | -0.0255 | 116.5914
9 | 1.1373 | 0.00967 | -0.0255 | 117.6112
9.5 | 1.1888 | 0.01013 | -0.0252 | 117.3544
10 | 1.24 | 0.01054 | -0.0249 | 117.6471
10.5 | 1.289 | 0.01106 | -0.0242 | 116.5461
11 | 1.3369 | 0.01154 | -0.0234 | 115.8492
11.5 | 1.3813 | 0.01198 | -0.022 | 115.3005
12 | 1.4259 | 0.01256 | -0.0208 | 113.5271
12.5 | 1.4667 | 0.01331 | -0.019 | 110.1953
13 | 1.5041 | 0.01402 | -0.0168 | 107.2825
13.5 | 1.5249 | 0.01484 | -0.0117 | 102.7561
14 | 1.5471 | 0.01596 | -0.0078 | 96.9361
14.5 | 1.5701 | 0.01733 | -0.0046 | 90.6001
15 | 1.591 | 0.01904 | -0.0018 | 83.5609
15.5 | 1.6104 | 0.02103 | 0.0007 | 76.5763
16 | 1.6318 | 0.02307 | 0.0027 | 70.7326
16.5 | 1.6513 | 0.02538 | 0.0043 | 65.063
17 | 1.6676 | 0.02808 | 0.0058 | 59.3875
17.5 | 1.6795 | 0.0313 | 0.007 | 53.6581
18 | 1.6871 | 0.03509 | 0.0079 | 48.0792
18.5 | 1.6955 | 0.03909 | 0.0083 | 43.3743
19 | 1.7007 | 0.0437 | 0.0082 | 38.9176
19.5 | 1.7055 | 0.04858 | 0.0076 | 35.107
20 | 1.7088 | 0.05389 | 0.0066 | 31.709

## 99. Re 8M Mach 0.10 (1)
BIGFOIL.COM POLAR EXPORT
NACA63-214 a=0.2
NACA63-214 a=0.2 |  |  |  | Cl Max: | 1.263 | at alpha= | 12.5 | deg
JavaFoil+Calcfoil stall+Eppler ext transition |  |  |  | L/D Max: | 104.509 | at alpha= | 4.5 | deg
Re: | 8000000 |  |  | Cd Min: | 0.00509 | at alpha= | -0.5 | deg
Mach: | 0.1 |  |  | Cl=0 at alpha= | -1.0656 | deg
|  |  |  | @ Cl=0.1, Cd= | 0.0051002
|  |  |  | @ Cl=0.4, Cd= | 0.0054688
|  |  |  | @ Cl=0.6, Cd= | 0.0061195
alpha (deg) | Cl | Cd | Cm | Cl/Cd
-18 | -0.739 | 0.12877 | 0 | -5.737
-17.5 | -0.766 | 0.12208 | 0 | -6.272
-17 | -0.796 | 0.10994 | 0 | -7.24
-16.5 | -0.821 | 0.10378 | -0.001 | -7.908
-16 | -0.847 | 0.09431 | -0.001 | -8.985
-15.5 | -0.872 | 0.08532 | -0.001 | -10.223
-15 | -0.941 | 0.0498 | -0.002 | -18.903
-14.5 | -1.004 | 0.02818 | -0.003 | -35.611
-14 | -1.027 | 0.02238 | -0.003 | -45.89
-13.5 | -1.035 | 0.0192 | -0.003 | -53.873
-13 | -1.036 | 0.01705 | -0.004 | -60.746
-12.5 | -1.034 | 0.01511 | -0.004 | -68.398
-12 | -1.025 | 0.01384 | -0.005 | -74.096
-11.5 | -1.013 | 0.01274 | -0.005 | -79.455
-11 | -0.996 | 0.01181 | -0.006 | -84.282
-10.5 | -0.974 | 0.0105 | -0.006 | -92.816
-10 | -0.948 | 0.01048 | -0.007 | -90.43
-9.5 | -0.913 | 0.00996 | -0.007 | -91.651
-9 | -0.874 | 0.00956 | -0.008 | -91.377
-8.5 | -0.832 | 0.00912 | -0.008 | -91.184
-8 | -0.787 | 0.00882 | -0.009 | -89.249
-7.5 | -0.739 | 0.00851 | -0.009 | -86.89
-7 | -0.689 | 0.00827 | -0.01 | -83.321
-6.5 | -0.637 | 0.00801 | -0.01 | -79.544
-6 | -0.583 | 0.0078 | -0.011 | -74.778
-5.5 | -0.527 | 0.00755 | -0.011 | -69.831
-5 | -0.47 | 0.00734 | -0.012 | -64.017
-4.5 | -0.412 | 0.00717 | -0.012 | -57.464
-4 | -0.353 | 0.00697 | -0.013 | -50.662
-3.5 | -0.294 | 0.00684 | -0.013 | -42.928
-3 | -0.234 | 0.00634 | -0.014 | -36.889
-2.5 | -0.174 | 0.00584 | -0.015 | -29.722
-2 | -0.113 | 0.0052 | -0.015 | -21.77
-1.5 | -0.053 | 0.00513 | -0.016 | -10.235
-1 | 0.008 | 0.00511 | -0.016 | 1.607
-0.5 | 0.069 | 0.00509 | -0.017 | 13.554
0 | 0.13 | 0.00511 | -0.017 | 25.404
0.5 | 0.19 | 0.00516 | -0.018 | 36.89
1 | 0.251 | 0.0052 | -0.018 | 48.232
1.5 | 0.312 | 0.00528 | -0.019 | 59.025
2 | 0.372 | 0.0054 | -0.019 | 68.952
2.5 | 0.433 | 0.00555 | -0.02 | 77.909
3 | 0.493 | 0.00582 | -0.02 | 84.758
3.5 | 0.553 | 0.006 | -0.021 | 92.24
4 | 0.612 | 0.00615 | -0.022 | 99.558
4.5 | 0.671 | 0.00642 | -0.022 | 104.509
5 | 0.73 | 0.00707 | -0.023 | 103.235
5.5 | 0.787 | 0.00772 | -0.023 | 101.964
6 | 0.844 | 0.00863 | -0.024 | 97.79
6.5 | 0.898 | 0.00908 | -0.024 | 98.92
7 | 0.951 | 0.0095 | -0.025 | 100.143
7.5 | 1.003 | 0.01004 | -0.025 | 99.86
8 | 1.045 | 0.01028 | -0.026 | 101.614
8.5 | 1.087 | 0.01075 | -0.026 | 101.1
9 | 1.127 | 0.01137 | -0.027 | 99.056
9.5 | 1.16 | 0.01201 | -0.027 | 96.596
10 | 1.19 | 0.01273 | -0.027 | 93.452
10.5 | 1.214 | 0.01361 | -0.028 | 89.221
11 | 1.235 | 0.0144 | -0.028 | 85.728
11.5 | 1.249 | 0.01545 | -0.029 | 80.844
12 | 1.259 | 0.01655 | -0.029 | 76.065
12.5 | 1.263 | 0.01791 | -0.029 | 70.513
13 | 1.261 | 0.01947 | -0.03 | 64.766
13.5 | 1.255 | 0.02101 | -0.03 | 59.741
14 | 1.244 | 0.02288 | -0.03 | 54.354
14.5 | 1.225 | 0.02594 | -0.031 | 47.215
15 | 1.204 | 0.02775 | -0.031 | 43.403
15.5 | 1.171 | 0.03146 | -0.031 | 37.236
16 | 1.135 | 0.03569 | -0.031 | 31.797
16.5 | 1.095 | 0.0402 | -0.031 | 27.25
17 | 1.049 | 0.04809 | -0.031 | 21.809
17.5 | 0.996 | 0.06012 | -0.031 | 16.57

## 100. Re 8M Mach 0.10 (2)
BIGFOIL.COM POLAR EXPORT
NACA63-214 a=0.2
NACA63-214 a=0.2 |  |  |  | Cl Max: | 1.6947 | at alpha= | 19.5 | deg
XFOIL ncrit=9 |  |  |  | L/D Max: | 117.285 | at alpha= | 9 | deg
Re: | 8000000 |  |  | Cd Min: | 0.05885 | at alpha= | 20 | deg
Mach: | 0.1 |  |  | Cl=0 at alpha= | -1.0868 | deg
|  |  |  | @ Cl=0.1, Cd= | 0.0041341
|  |  |  | @ Cl=0.4, Cd= | 0.0042879
|  |  |  | @ Cl=0.6, Cd= | 0.0055755
alpha (deg) | Cl | Cd | Cm | Cl/Cd
-20 | -1.6553 | 0.04094 | -0.0446 | -40.4323
-19.5 | -1.6517 | 0.0363 | -0.0451 | -45.5014
-19 | -1.6466 | 0.03214 | -0.0449 | -51.2321
-18.5 | -1.642 | 0.02825 | -0.0438 | -58.1239
-18 | -1.6326 | 0.02507 | -0.0421 | -65.1217
-17.5 | -1.6154 | 0.02271 | -0.0401 | -71.1317
-17 | -1.5997 | 0.02051 | -0.0373 | -77.9961
-16.5 | -1.5793 | 0.01885 | -0.0342 | -83.7825
-16 | -1.5597 | 0.01744 | -0.0302 | -89.4323
-15.5 | -1.5416 | 0.01637 | -0.025 | -94.1723
-15 | -1.5112 | 0.01569 | -0.0212 | -96.3161
-14.5 | -1.4708 | 0.01493 | -0.0191 | -98.5131
-14 | -1.4265 | 0.01425 | -0.0175 | -100.1053
-13.5 | -1.3801 | 0.01359 | -0.0162 | -101.5526
-13 | -1.3316 | 0.013 | -0.0152 | -102.4308
-12.5 | -1.2822 | 0.0124 | -0.0144 | -103.4032
-12 | -1.2331 | 0.01168 | -0.0135 | -105.5736
-11.5 | -1.182 | 0.01109 | -0.0128 | -106.5825
-11 | -1.1295 | 0.01057 | -0.0124 | -106.859
-10.5 | -1.076 | 0.01011 | -0.0121 | -106.4293
-10 | -1.0216 | 0.00969 | -0.0119 | -105.4283
-9.5 | -0.9666 | 0.00931 | -0.0118 | -103.8238
-9 | -0.9112 | 0.00895 | -0.0118 | -101.8101
-8.5 | -0.8559 | 0.00853 | -0.0117 | -100.34
-8 | -0.7996 | 0.00819 | -0.0118 | -97.6313
-7.5 | -0.7428 | 0.00792 | -0.012 | -93.7879
-7 | -0.686 | 0.00761 | -0.0122 | -90.1445
-6.5 | -0.6287 | 0.00735 | -0.0125 | -85.5374
-6 | -0.571 | 0.00713 | -0.0128 | -80.0842
-5.5 | -0.5133 | 0.00689 | -0.0132 | -74.4993
-5 | -0.4552 | 0.0067 | -0.0136 | -67.9403
-4.5 | -0.397 | 0.0065 | -0.0141 | -61.0769
-4 | -0.3387 | 0.00631 | -0.0145 | -53.6767
-3.5 | -0.2803 | 0.00611 | -0.015 | -45.8756
-3 | -0.2222 | 0.00584 | -0.0155 | -38.0479
-2.5 | -0.1639 | 0.00557 | -0.016 | -29.4255
-2 | -0.1057 | 0.00526 | -0.0166 | -20.0951
-1.5 | -0.0476 | 0.00494 | -0.0172 | -9.6356
-1 | 0.01 | 0.00447 | -0.0178 | 2.2371
-0.5 | 0.0684 | 0.00415 | -0.0185 | 16.4819
0 | 0.1279 | 0.00412 | -0.0192 | 31.0437
0.5 | 0.1872 | 0.00407 | -0.0198 | 45.9951
1 | 0.2464 | 0.00403 | -0.0205 | 61.1414
1.5 | 0.3057 | 0.00408 | -0.0212 | 74.9265
2 | 0.3647 | 0.00421 | -0.0219 | 86.6271
2.5 | 0.4236 | 0.00434 | -0.0225 | 97.6037
3 | 0.4821 | 0.00456 | -0.0231 | 105.7237
3.5 | 0.5382 | 0.00514 | -0.0235 | 104.7082
4 | 0.5952 | 0.00553 | -0.024 | 107.6311
4.5 | 0.6511 | 0.00606 | -0.0243 | 107.4422
5 | 0.7066 | 0.00659 | -0.0246 | 107.2231
5.5 | 0.7622 | 0.00705 | -0.0248 | 108.1135
6 | 0.8174 | 0.0075 | -0.0249 | 108.9867
6.5 | 0.8726 | 0.00791 | -0.0251 | 110.3161
7 | 0.928 | 0.00826 | -0.0252 | 112.3487
7.5 | 0.983 | 0.00862 | -0.0253 | 114.0371
8 | 1.0378 | 0.00895 | -0.0253 | 115.9553
8.5 | 1.0915 | 0.00936 | -0.0252 | 116.6132
9 | 1.1447 | 0.00976 | -0.025 | 117.2848
9.5 | 1.1967 | 0.01022 | -0.0247 | 117.0939
10 | 1.248 | 0.01067 | -0.0242 | 116.9634
10.5 | 1.2969 | 0.01121 | -0.0234 | 115.6913
11 | 1.3452 | 0.01169 | -0.0225 | 115.0727
11.5 | 1.3886 | 0.01215 | -0.0206 | 114.2881
12 | 1.433 | 0.0128 | -0.0192 | 111.9531
12.5 | 1.473 | 0.01357 | -0.0172 | 108.5483
13 | 1.5025 | 0.0143 | -0.0133 | 105.0699
13.5 | 1.5238 | 0.01528 | -0.0086 | 99.7251
14 | 1.5461 | 0.01661 | -0.0049 | 93.0825
14.5 | 1.5685 | 0.01818 | -0.0018 | 86.2761
15 | 1.5887 | 0.0201 | 0.001 | 79.0398
15.5 | 1.6105 | 0.02211 | 0.0032 | 72.8403
16 | 1.6309 | 0.02436 | 0.0051 | 66.9499
16.5 | 1.6486 | 0.02698 | 0.0067 | 61.1045
17 | 1.6621 | 0.03007 | 0.0082 | 55.2744
17.5 | 1.6703 | 0.0338 | 0.0093 | 49.4172
18 | 1.6764 | 0.03804 | 0.0099 | 44.0694
18.5 | 1.6856 | 0.04225 | 0.01 | 39.8959
19 | 1.691 | 0.0471 | 0.0096 | 35.9023
19.5 | 1.6947 | 0.0524 | 0.0087 | 32.3416
20 | 1.6908 | 0.05885 | 0.0072 | 28.7307

## 101. Re 8M Mach 0.25 (1)
BIGFOIL.COM POLAR EXPORT
NACA63-214 a=0.2
NACA63-214 a=0.2 |  |  |  | Cl Max: | 1.21 | at alpha= | 11 | deg
JavaFoil+Calcfoil stall+Eppler ext transition |  |  |  | L/D Max: | 104.757 | at alpha= | 4.5 | deg
Re: | 8000000 |  |  | Cd Min: | 0.00513 | at alpha= | -1 | deg
Mach: | 0.25 |  |  | Cl=0 at alpha= | -1.0645 | deg
|  |  |  | @ Cl=0.1, Cd= | 0.005144
|  |  |  | @ Cl=0.4, Cd= | 0.0054923
|  |  |  | @ Cl=0.6, Cd= | 0.0061849
alpha (deg) | Cl | Cd | Cm | Cl/Cd
-16.5 | -0.5 | 0.14386 | -0.001 | -3.476
-16 | -0.56 | 0.13423 | -0.001 | -4.174
-15.5 | -0.619 | 0.11209 | -0.001 | -5.521
-15 | -0.67 | 0.10687 | -0.001 | -6.265
-14.5 | -0.72 | 0.09443 | -0.002 | -7.621
-14 | -0.759 | 0.08469 | -0.002 | -8.965
-13.5 | -0.801 | 0.06571 | -0.003 | -12.193
-13 | -0.886 | 0.03053 | -0.004 | -29.012
-12.5 | -0.922 | 0.0217 | -0.004 | -42.511
-12 | -0.944 | 0.01718 | -0.005 | -54.959
-11.5 | -0.953 | 0.01487 | -0.005 | -64.103
-11 | -0.951 | 0.01359 | -0.006 | -69.963
-10.5 | -0.944 | 0.01226 | -0.006 | -77.002
-10 | -0.929 | 0.01138 | -0.007 | -81.62
-9.5 | -0.909 | 0.01066 | -0.008 | -85.302
-9 | -0.877 | 0.01004 | -0.008 | -87.357
-8.5 | -0.839 | 0.00955 | -0.009 | -87.887
-8 | -0.797 | 0.00919 | -0.009 | -86.741
-7.5 | -0.752 | 0.00883 | -0.01 | -85.079
-7 | -0.703 | 0.00845 | -0.01 | -83.118
-6.5 | -0.651 | 0.00823 | -0.011 | -79.096
-6 | -0.597 | 0.00793 | -0.011 | -75.233
-5.5 | -0.54 | 0.00768 | -0.012 | -70.334
-5 | -0.482 | 0.00749 | -0.012 | -64.401
-4.5 | -0.423 | 0.00727 | -0.013 | -58.177
-4 | -0.362 | 0.00711 | -0.013 | -50.966
-3.5 | -0.302 | 0.00692 | -0.014 | -43.559
-3 | -0.24 | 0.00646 | -0.014 | -37.176
-2.5 | -0.178 | 0.00592 | -0.015 | -30.142
-2 | -0.116 | 0.00521 | -0.015 | -22.309
-1.5 | -0.054 | 0.00517 | -0.016 | -10.449
-1 | 0.008 | 0.00513 | -0.017 | 1.643
-0.5 | 0.071 | 0.00513 | -0.017 | 13.831
0 | 0.133 | 0.00516 | -0.018 | 25.886
0.5 | 0.196 | 0.00517 | -0.018 | 37.858
1 | 0.258 | 0.00524 | -0.019 | 49.252
1.5 | 0.32 | 0.00532 | -0.019 | 60.184
2 | 0.382 | 0.00544 | -0.02 | 70.223
2.5 | 0.444 | 0.00562 | -0.02 | 79.106
3 | 0.506 | 0.00588 | -0.021 | 86.156
3.5 | 0.568 | 0.00608 | -0.022 | 93.436
4 | 0.629 | 0.00628 | -0.022 | 100.178
4.5 | 0.69 | 0.00658 | -0.023 | 104.757
5 | 0.749 | 0.00736 | -0.023 | 101.831
5.5 | 0.808 | 0.00797 | -0.024 | 101.325
6 | 0.865 | 0.00894 | -0.024 | 96.81
6.5 | 0.92 | 0.00947 | -0.025 | 97.231
7 | 0.974 | 0.00993 | -0.025 | 98.065
7.5 | 1.017 | 0.01032 | -0.026 | 98.474
8 | 1.06 | 0.01086 | -0.026 | 97.614
8.5 | 1.101 | 0.01146 | -0.027 | 96.074
9 | 1.137 | 0.01218 | -0.027 | 93.347
9.5 | 1.165 | 0.01296 | -0.028 | 89.913
10 | 1.188 | 0.01383 | -0.028 | 85.861
10.5 | 1.202 | 0.01494 | -0.028 | 80.491
11 | 1.21 | 0.01598 | -0.029 | 75.73
11.5 | 1.21 | 0.01724 | -0.029 | 70.168
12 | 1.2 | 0.01891 | -0.03 | 63.487
12.5 | 1.182 | 0.02075 | -0.03 | 56.99
13 | 1.155 | 0.023 | -0.03 | 50.235
13.5 | 1.117 | 0.02638 | -0.03 | 42.352
14 | 1.071 | 0.03034 | -0.031 | 35.302
14.5 | 1.014 | 0.03615 | -0.03 | 28.048
15 | 0.94 | 0.04667 | -0.03 | 20.141
15.5 | 0.83 | 0.07644 | -0.027 | 10.855
16 | 0.73 | 0.10887 | -0.022 | 6.702

## 102. Re 8M Mach 0.25 (2)
BIGFOIL.COM POLAR EXPORT
NACA63-214 a=0.2
NACA63-214 a=0.2 |  |  |  | Cl Max: | 1.6234 | at alpha= | 17.5 | deg
XFOIL ncrit=9 |  |  |  | L/D Max: | 115.603 | at alpha= | 8.5 | deg
Re: | 8000000 |  |  | Cd Min: | 0.11622 | at alpha= | -20 | deg
Mach: | 0.25 |  |  | Cl=0 at alpha= | -1.0899 | deg
|  |  |  | @ Cl=0.1, Cd= | 0.0041612
|  |  |  | @ Cl=0.4, Cd= | 0.0042948
|  |  |  | @ Cl=0.6, Cd= | 0.0055145
alpha (deg) | Cl | Cd | Cm | Cl/Cd
-20 | -1.2579 | 0.11622 | -0.0087 | -10.8234
-19.5 | -1.394 | 0.08464 | -0.0321 | -16.4698
-19 | -1.4545 | 0.0678 | -0.0436 | -21.4528
-18.5 | -1.465 | 0.05894 | -0.0484 | -24.8558
-18 | -1.4994 | 0.0482 | -0.0537 | -31.1079
-17.5 | -1.5175 | 0.04037 | -0.056 | -37.5898
-17 | -1.5296 | 0.03395 | -0.0566 | -45.0545
-16.5 | -1.5255 | 0.02943 | -0.0556 | -51.8349
-16 | -1.5136 | 0.02591 | -0.0536 | -58.4176
-15.5 | -1.5013 | 0.02279 | -0.0508 | -65.8754
-15 | -1.4833 | 0.02039 | -0.0472 | -72.7464
-14.5 | -1.4678 | 0.01863 | -0.0421 | -78.7869
-14 | -1.4462 | 0.0174 | -0.0365 | -83.1149
-13.5 | -1.42 | 0.01623 | -0.0309 | -87.4923
-13 | -1.3782 | 0.01512 | -0.0276 | -91.1508
-12.5 | -1.3297 | 0.01428 | -0.0252 | -93.1162
-12 | -1.2799 | 0.0134 | -0.023 | -95.5149
-11.5 | -1.2289 | 0.01249 | -0.021 | -98.3907
-11 | -1.1767 | 0.0116 | -0.0192 | -101.4397
-10.5 | -1.1215 | 0.01092 | -0.0179 | -102.7015
-10 | -1.0648 | 0.01034 | -0.0169 | -102.9787
-9.5 | -1.0071 | 0.00983 | -0.0161 | -102.4517
-9 | -0.9487 | 0.00939 | -0.0155 | -101.033
-8.5 | -0.8898 | 0.00899 | -0.015 | -98.9766
-8 | -0.8314 | 0.00852 | -0.0146 | -97.5822
-7.5 | -0.772 | 0.00815 | -0.0143 | -94.7239
-7 | -0.712 | 0.00786 | -0.0142 | -90.5852
-6.5 | -0.6523 | 0.00754 | -0.0142 | -86.5119
-6 | -0.5921 | 0.00728 | -0.0143 | -81.3324
-5.5 | -0.5318 | 0.00702 | -0.0144 | -75.755
-5 | -0.4713 | 0.0068 | -0.0147 | -69.3088
-4.5 | -0.4108 | 0.00659 | -0.015 | -62.3369
-4 | -0.3501 | 0.0064 | -0.0153 | -54.7031
-3.5 | -0.2896 | 0.00619 | -0.0158 | -46.7851
-3 | -0.2293 | 0.00591 | -0.0162 | -38.7986
-2.5 | -0.169 | 0.00565 | -0.0167 | -29.9115
-2 | -0.1089 | 0.00531 | -0.0172 | -20.5085
-1.5 | -0.0488 | 0.00497 | -0.0178 | -9.8189
-1 | 0.0107 | 0.00448 | -0.0184 | 2.3884
-0.5 | 0.071 | 0.00418 | -0.0191 | 16.9856
0 | 0.1326 | 0.00414 | -0.0198 | 32.029
0.5 | 0.194 | 0.00409 | -0.0205 | 47.4328
1 | 0.2552 | 0.00404 | -0.0212 | 63.1683
1.5 | 0.3166 | 0.0041 | -0.0219 | 77.2195
2 | 0.3777 | 0.00424 | -0.0225 | 89.0802
2.5 | 0.4387 | 0.00439 | -0.0232 | 99.9317
3 | 0.4993 | 0.0046 | -0.0237 | 108.5435
3.5 | 0.5573 | 0.00521 | -0.0241 | 106.9674
4 | 0.6162 | 0.00563 | -0.0245 | 109.4494
5 | 0.7313 | 0.00674 | -0.0247 | 108.5015
5.5 | 0.7886 | 0.00725 | -0.0247 | 108.7724
6 | 0.8456 | 0.00777 | -0.0246 | 108.8288
6.5 | 0.9034 | 0.00816 | -0.0246 | 110.7108
7 | 0.961 | 0.00853 | -0.0244 | 112.6612
7.5 | 1.0183 | 0.00892 | -0.0242 | 114.1592
8 | 1.0745 | 0.00936 | -0.0237 | 114.797
8.5 | 1.1306 | 0.00978 | -0.0232 | 115.6033
9 | 1.185 | 0.01029 | -0.0223 | 115.1603
9.5 | 1.2386 | 0.0108 | -0.0213 | 114.6852
10 | 1.2895 | 0.01142 | -0.0199 | 112.9159
10.5 | 1.3397 | 0.01198 | -0.0183 | 111.828
11 | 1.3857 | 0.01263 | -0.016 | 109.715
11.5 | 1.4244 | 0.01331 | -0.0125 | 107.0173
12 | 1.4481 | 0.0142 | -0.0067 | 101.9789
12.5 | 1.4732 | 0.01541 | -0.0021 | 95.6003
13 | 1.4985 | 0.01696 | 0.0018 | 88.355
13.5 | 1.5206 | 0.01895 | 0.0053 | 80.2427
14 | 1.5437 | 0.02114 | 0.0083 | 73.0227
14.5 | 1.5654 | 0.02361 | 0.0108 | 66.3024
15 | 1.5829 | 0.02658 | 0.0131 | 59.5523
15.5 | 1.5962 | 0.03007 | 0.015 | 53.0828
16 | 1.6061 | 0.03406 | 0.0165 | 47.155
16.5 | 1.6158 | 0.03843 | 0.0174 | 42.0453
17 | 1.6215 | 0.04346 | 0.0176 | 37.3102
17.5 | 1.6234 | 0.0492 | 0.0172 | 32.9959
18 | 1.6215 | 0.05573 | 0.0161 | 29.0956
18.5 | 1.612 | 0.06347 | 0.014 | 25.3978
19 | 1.6055 | 0.07135 | 0.0113 | 22.5018
19.5 | 1.5808 | 0.082 | 0.0067 | 19.278
20 | 1.5562 | 0.09331 | 0.001 | 16.6777

## 103. Re 8M Mach 0.50 (1)
BIGFOIL.COM POLAR EXPORT
NACA63-214 a=0.2
NACA63-214 a=0.2 |  |  |  | Cl Max: | 1.2 | at alpha= | 20 | deg
JavaFoil+Calcfoil stall+Eppler ext transition |  |  |  | L/D Max: | 102.207 | at alpha= | 4 | deg
Re: | 8000000 |  |  | Cd Min: | 0.00526 | at alpha= | -1 | deg
Mach: | 0.5 |  |  | Cl=0 at alpha= | -1.0652 | deg
|  |  |  | @ Cl=0.1, Cd= | 0.00528
|  |  |  | @ Cl=0.4, Cd= | 0.0056317
|  |  |  | @ Cl=0.6, Cd= | 0.006425
alpha (deg) | Cl | Cd | Cm | Cl/Cd
-20 | -1.052 | 0.15237 | 0.001 | -6.901
-19.5 | -1.028 | 0.14069 | 0.001 | -7.307
-19 | -0.996 | 0.1388 | 0.001 | -7.177
-18.5 | -0.965 | 0.13548 | 0 | -7.122
-18 | -0.936 | 0.13184 | 0 | -7.098
-17.5 | -0.912 | 0.13351 | 0 | -6.83
-17 | -0.886 | 0.12461 | 0 | -7.11
-16.5 | -0.856 | 0.12068 | -0.001 | -7.09
-16 | -0.826 | 0.11684 | -0.001 | -7.067
-15.5 | -0.799 | 0.11273 | -0.001 | -7.084
-15 | -0.775 | 0.10778 | -0.002 | -7.19
-14.5 | -0.746 | 0.10267 | -0.002 | -7.269
-14 | -0.717 | 0.09687 | -0.002 | -7.406
-13.5 | -0.691 | 0.08928 | -0.002 | -7.744
-13 | -0.665 | 0.08349 | -0.003 | -7.968
-12.5 | -0.634 | 0.0903 | -0.003 | -7.022
-12 | -0.607 | 0.08264 | -0.003 | -7.345
-11.5 | -0.585 | 0.07065 | -0.004 | -8.285
-11 | -0.619 | 0.02997 | -0.006 | -20.655
-10.5 | -0.619 | 0.01773 | -0.007 | -34.922
-10 | -0.495 | 0.06921 | -0.004 | -7.154
-9.5 | -0.469 | 0.06137 | -0.004 | -7.647
-9 | -0.524 | 0.01543 | -0.009 | -33.988
-8.5 | -0.413 | 0.0567 | -0.005 | -7.285
-8 | -0.386 | 0.05176 | -0.005 | -7.466
-7.5 | -0.711 | 0.01139 | -0.011 | -62.44
-7 | -0.721 | 0.01009 | -0.011 | -71.423
-6.5 | -0.691 | 0.00947 | -0.012 | -72.911
-6 | -0.646 | 0.00894 | -0.012 | -72.217
-5.5 | -0.592 | 0.00852 | -0.013 | -69.545
-5 | -0.532 | 0.00818 | -0.014 | -65.028
-4.5 | -0.468 | 0.00788 | -0.014 | -59.45
-4 | -0.403 | 0.00756 | -0.015 | -53.279
-3.5 | -0.336 | 0.00737 | -0.015 | -45.571
-3 | -0.268 | 0.00716 | -0.016 | -37.404
-2.5 | -0.199 | 0.00644 | -0.017 | -30.941
-2 | -0.13 | 0.00541 | -0.017 | -24
-1.5 | -0.06 | 0.00531 | -0.018 | -11.359
-1 | 0.009 | 0.00526 | -0.019 | 1.793
-0.5 | 0.079 | 0.00528 | -0.019 | 15.021
0 | 0.149 | 0.00528 | -0.02 | 28.284
0.5 | 0.219 | 0.00534 | -0.02 | 40.908
1 | 0.288 | 0.00541 | -0.021 | 53.255
1.5 | 0.358 | 0.00551 | -0.022 | 64.873
2 | 0.427 | 0.00571 | -0.022 | 74.752
2.5 | 0.496 | 0.006 | -0.023 | 82.723
3 | 0.566 | 0.0063 | -0.023 | 89.772
3.5 | 0.634 | 0.00655 | -0.024 | 96.82
4 | 0.702 | 0.00687 | -0.025 | 102.207
4.5 | 0.768 | 0.0077 | -0.025 | 99.807
5 | 0.833 | 0.00875 | -0.026 | 95.169
5.5 | 0.886 | 0.01004 | -0.026 | 88.293
6 | 0.941 | 0.01072 | -0.027 | 87.722
6.5 | 0.99 | 0.01147 | -0.027 | 86.254
7 | 1.031 | 0.01232 | -0.028 | 83.677
7.5 | 1.061 | 0.01331 | -0.028 | 79.71
8 | 1.072 | 0.01468 | -0.029 | 73.076
8.5 | 1.05 | 0.01635 | -0.029 | 64.244
9 | 0.921 | 0.01885 | -0.03 | 48.885
9.5 | 0.686 | 0.02196 | -0.03 | 31.252
10 | 0.722 | 0.02105 | -0.03 | 34.281
10.5 | 0.747 | 0.02433 | -0.031 | 30.696
11 | 0.672 | 0.07245 | -0.02 | 9.28
11.5 | 0.808 | 0.02628 | -0.032 | 30.746
12 | 0.83 | 0.03114 | -0.032 | 26.647
12.5 | 0.788 | 0.0655 | -0.027 | 12.025
13 | 0.784 | 0.08976 | -0.022 | 8.739
13.5 | 0.835 | 0.0757 | -0.027 | 11.025
14 | 0.842 | 0.09345 | -0.024 | 9.015
14.5 | 0.879 | 0.09396 | -0.026 | 9.361
15 | 0.883 | 0.10813 | -0.021 | 8.163
15.5 | 0.918 | 0.11008 | -0.024 | 8.342
16 | 0.972 | 0.0994 | -0.029 | 9.773
16.5 | 0.965 | 0.1204 | -0.023 | 8.013
17 | 0.996 | 0.12499 | -0.024 | 7.966
17.5 | 1.045 | 0.11644 | -0.029 | 8.976
18 | 1.097 | 0.10459 | -0.032 | 10.489
18.5 | 1.073 | 0.13819 | -0.025 | 7.769
19 | 1.108 | 0.13993 | -0.027 | 7.919
19.5 | 1.165 | 0.12408 | -0.032 | 9.392
20 | 1.2 | 0.12531 | -0.033 | 9.574

## 104. Re 8M Mach 0.50 (2)
BIGFOIL.COM POLAR EXPORT
NACA63-214 a=0.2
NACA63-214 a=0.2 |  |  |  | Cl Max: | 1.3144 | at alpha= | 10 | deg
XFOIL ncrit=9 |  |  |  | L/D Max: | 120.396 | at alpha= | 3 | deg
Re: | 8000000 |  |  | Cd Min: | 0.25828 | at alpha= | -20 | deg
Mach: | 0.5 |  |  | Cl=0 at alpha= | -1.1031 | deg
|  |  |  | @ Cl=0.1, Cd= | 0.0042806
|  |  |  | @ Cl=0.4, Cd= | 0.0043119
|  |  |  | @ Cl=0.6, Cd= | 0.005026
alpha (deg) | Cl | Cd | Cm | Cl/Cd
-20 | -0.8399 | 0.25828 | 0.0813 | -3.2519
-19.5 | -0.8219 | 0.24809 | 0.0752 | -3.3129
-19 | -0.8001 | 0.2398 | 0.0698 | -3.3365
-18.5 | -0.7793 | 0.23112 | 0.0643 | -3.3718
-18 | -0.7628 | 0.22091 | 0.0582 | -3.453
-17.5 | -0.74 | 0.21316 | 0.0531 | -3.4716
-17 | -0.72 | 0.20453 | 0.0477 | -3.5203
-16.5 | -0.7046 | 0.19432 | 0.0417 | -3.626
-16 | -0.6932 | 0.18523 | 0.0371 | -3.7424
-15.5 | -0.6779 | 0.17574 | 0.0314 | -3.8574
-15 | -0.6651 | 0.16572 | 0.0254 | -4.0134
-14.5 | -0.6647 | 0.15283 | 0.0177 | -4.3493
-14 | -0.6781 | 0.13766 | 0.0081 | -4.9259
-13 | -0.6969 | 0.11164 | -0.0092 | -6.2424
-12.5 | -0.7153 | 0.09814 | -0.0185 | -7.2886
-12 | -0.7318 | 0.08545 | -0.0271 | -8.5641
-11.5 | -0.7564 | 0.07079 | -0.0368 | -10.6851
-11 | -0.7768 | 0.05784 | -0.0468 | -13.4302
-10.5 | -0.8105 | 0.0461 | -0.0551 | -17.5813
-10 | -0.8435 | 0.03672 | -0.0594 | -22.9711
-9.5 | -0.8804 | 0.02885 | -0.0595 | -30.5165
-9 | -0.9178 | 0.02259 | -0.0545 | -40.6286
-8.5 | -0.9528 | 0.01751 | -0.044 | -54.4146
-8 | -0.9426 | 0.0129 | -0.0361 | -73.0698
-7.5 | -0.8955 | 0.01052 | -0.0305 | -85.1236
-7 | -0.8307 | 0.00933 | -0.0269 | -89.0354
-6.5 | -0.7603 | 0.00863 | -0.0244 | -88.0997
-6 | -0.6884 | 0.00813 | -0.0227 | -84.674
-5.5 | -0.6167 | 0.00768 | -0.0214 | -80.2995
-5 | -0.5447 | 0.00736 | -0.0205 | -74.0082
-4.5 | -0.4734 | 0.00705 | -0.0199 | -67.1489
-4 | -0.4021 | 0.00679 | -0.0196 | -59.2194
-3.5 | -0.3311 | 0.00656 | -0.0195 | -50.4726
-3 | -0.2608 | 0.00632 | -0.0196 | -41.2658
-2.5 | -0.1913 | 0.00597 | -0.0197 | -32.0436
-2 | -0.1222 | 0.0056 | -0.0201 | -21.8214
-1.5 | -0.0535 | 0.00521 | -0.0205 | -10.2687
-1 | 0.0139 | 0.00458 | -0.0211 | 3.0349
-0.5 | 0.0833 | 0.00429 | -0.0217 | 19.4172
0 | 0.1541 | 0.00425 | -0.0225 | 36.2588
0.5 | 0.2245 | 0.00419 | -0.0232 | 53.58
1 | 0.2953 | 0.0042 | -0.024 | 70.3095
1.5 | 0.3663 | 0.00425 | -0.0247 | 86.1882
2 | 0.4371 | 0.00438 | -0.0254 | 99.7945
2.5 | 0.5075 | 0.00458 | -0.0259 | 110.8079
3 | 0.5779 | 0.0048 | -0.0263 | 120.3958
3.5 | 0.6444 | 0.00548 | -0.0262 | 117.5912
4 | 0.7106 | 0.00615 | -0.0259 | 115.5447
4.5 | 0.7751 | 0.00693 | -0.0252 | 111.847
5 | 0.8397 | 0.00764 | -0.0242 | 109.9084
5.5 | 0.9036 | 0.00836 | -0.0228 | 108.0861
6 | 0.9696 | 0.0089 | -0.0213 | 108.9438
6.5 | 1.0355 | 0.00944 | -0.0195 | 109.6928
7 | 1.0996 | 0.01004 | -0.0171 | 109.5219
7.5 | 1.1618 | 0.01068 | -0.0141 | 108.7828
8 | 1.217 | 0.01151 | -0.0099 | 105.7341
8.5 | 1.2534 | 0.01244 | -0.0027 | 100.7556
9 | 1.2806 | 0.01399 | 0.0045 | 91.5368
9.5 | 1.3039 | 0.01632 | 0.0109 | 79.8958
10 | 1.3144 | 0.0197 | 0.0171 | 66.7208
10.5 | 1.3062 | 0.02484 | 0.0217 | 52.5845
11 | 1.2832 | 0.03154 | 0.0251 | 40.6848
11.5 | 1.2551 | 0.03936 | 0.0266 | 31.8877
12 | 1.2272 | 0.04816 | 0.026 | 25.4817
12.5 | 1.1908 | 0.05879 | 0.0228 | 20.2551
13 | 1.1572 | 0.0704 | 0.0176 | 16.4375
13.5 | 1.1268 | 0.08288 | 0.0107 | 13.5956
14 | 1.0977 | 0.09637 | 0.0024 | 11.3905
14.5 | 1.0736 | 0.11008 | -0.0065 | 9.7529
15 | 1.0534 | 0.12399 | -0.0157 | 8.4958

## 105. Re 10M Mach 0.00 (1)
BIGFOIL.COM POLAR EXPORT
NACA63-214 a=0.2
NACA63-214 a=0.2 |  |  |  | Cl Max: | 1.277 | at alpha= | 13 | deg
JavaFoil+Calcfoil stall+Eppler ext transition |  |  |  | L/D Max: | 105.641 | at alpha= | 8.5 | deg
Re: | 10000000 |  |  | Cd Min: | 0.00508 | at alpha= | -0.5 | deg
Mach: | 0 |  |  | Cl=0 at alpha= | -1.0667 | deg
|  |  |  | @ Cl=0.1, Cd= | 0.00508
|  |  |  | @ Cl=0.4, Cd= | 0.005545
|  |  |  | @ Cl=0.6, Cd= | 0.0061403
alpha (deg) | Cl | Cd | Cm | Cl/Cd
-18.5 | -0.764 | 0.12883 | 0 | -5.928
-18 | -0.792 | 0.11659 | 0 | -6.797
-17.5 | -0.815 | 0.11203 | 0 | -7.271
-17 | -0.848 | 0.09496 | 0 | -8.933
-16.5 | -0.882 | 0.07968 | -0.001 | -11.068
-16 | -0.917 | 0.06501 | -0.001 | -14.104
-15.5 | -0.958 | 0.04804 | -0.002 | -19.949
-15 | -1.003 | 0.03271 | -0.002 | -30.666
-14.5 | -1.042 | 0.02256 | -0.003 | -46.183
-14 | -1.055 | 0.01944 | -0.003 | -54.246
-13.5 | -1.058 | 0.01688 | -0.003 | -62.696
-13 | -1.056 | 0.01525 | -0.004 | -69.241
-12.5 | -1.048 | 0.01401 | -0.004 | -74.808
-12 | -1.038 | 0.01278 | -0.005 | -81.194
-11.5 | -1.023 | 0.0119 | -0.005 | -85.977
-11 | -1.004 | 0.01054 | -0.006 | -95.213
-10.5 | -0.981 | 0.01052 | -0.006 | -93.236
-10 | -0.948 | 0.01001 | -0.007 | -94.74
-9.5 | -0.912 | 0.00956 | -0.007 | -95.43
-9 | -0.873 | 0.00911 | -0.008 | -95.76
-8.5 | -0.83 | 0.00881 | -0.008 | -94.26
-8 | -0.785 | 0.00848 | -0.009 | -92.534
-7.5 | -0.737 | 0.0082 | -0.009 | -89.806
-7 | -0.687 | 0.00799 | -0.01 | -85.957
-6.5 | -0.634 | 0.00773 | -0.01 | -82.042
-6 | -0.581 | 0.0075 | -0.011 | -77.395
-5.5 | -0.525 | 0.00732 | -0.011 | -71.731
-5 | -0.468 | 0.00711 | -0.012 | -65.791
-4.5 | -0.41 | 0.00695 | -0.012 | -58.989
-4 | -0.351 | 0.00682 | -0.013 | -51.543
-3.5 | -0.292 | 0.00669 | -0.013 | -43.706
-3 | -0.233 | 0.00627 | -0.014 | -37.105
-2.5 | -0.173 | 0.00601 | -0.014 | -28.767
-2 | -0.113 | 0.00546 | -0.015 | -20.636
-1.5 | -0.052 | 0.00512 | -0.016 | -10.219
-1 | 0.008 | 0.00509 | -0.016 | 1.606
-0.5 | 0.069 | 0.00508 | -0.017 | 13.513
0 | 0.129 | 0.00508 | -0.017 | 25.449
0.5 | 0.189 | 0.0051 | -0.018 | 37.136
1 | 0.25 | 0.00517 | -0.018 | 48.319
1.5 | 0.31 | 0.00526 | -0.019 | 58.963
2 | 0.37 | 0.00546 | -0.019 | 67.819
2.5 | 0.43 | 0.00563 | -0.02 | 76.438
3 | 0.491 | 0.00578 | -0.02 | 84.853
3.5 | 0.55 | 0.00592 | -0.021 | 92.886
4 | 0.609 | 0.00618 | -0.021 | 98.639
4.5 | 0.668 | 0.00663 | -0.022 | 100.831
5 | 0.726 | 0.00715 | -0.023 | 101.611
5.5 | 0.784 | 0.00757 | -0.023 | 103.502
6 | 0.84 | 0.00831 | -0.024 | 101.019
6.5 | 0.894 | 0.00875 | -0.024 | 102.247
7 | 0.947 | 0.00909 | -0.025 | 104.23
7.5 | 0.998 | 0.00958 | -0.025 | 104.222
8 | 1.048 | 0.01004 | -0.026 | 104.358
8.5 | 1.087 | 0.01029 | -0.026 | 105.641
9 | 1.127 | 0.0108 | -0.027 | 104.386
9.5 | 1.162 | 0.01138 | -0.027 | 102.106
10 | 1.192 | 0.01207 | -0.027 | 98.732
10.5 | 1.218 | 0.01281 | -0.028 | 95.082
11 | 1.24 | 0.01358 | -0.028 | 91.27
11.5 | 1.256 | 0.01456 | -0.029 | 86.279
12 | 1.268 | 0.01545 | -0.029 | 82.104
12.5 | 1.275 | 0.01667 | -0.029 | 76.497
13 | 1.277 | 0.01806 | -0.03 | 70.67
13.5 | 1.274 | 0.01943 | -0.03 | 65.552
14 | 1.267 | 0.02107 | -0.03 | 60.124
14.5 | 1.254 | 0.02329 | -0.031 | 53.83
15 | 1.236 | 0.02527 | -0.031 | 48.92
15.5 | 1.208 | 0.02869 | -0.031 | 42.102
16 | 1.178 | 0.03172 | -0.032 | 37.144
16.5 | 1.144 | 0.0357 | -0.032 | 32.044
17 | 1.107 | 0.04036 | -0.032 | 27.44
17.5 | 1.063 | 0.04855 | -0.032 | 21.898
18 | 1.026 | 0.05296 | -0.032 | 19.382

## 106. Re 10M Mach 0.00 (2)
BIGFOIL.COM POLAR EXPORT
NACA63-214 a=0.2
NACA63-214 a=0.2 |  |  |  | Cl Max: | 1.7366 | at alpha= | 20 | deg
XFOIL ncrit=9 |  |  |  | L/D Max: | 122.536 | at alpha= | 9.5 | deg
Re: | 10000000 |  |  | Cd Min: | 0.05048 | at alpha= | 20 | deg
Mach: | 0 |  |  | Cl=0 at alpha= | -1.0924 | deg
|  |  |  | @ Cl=0.1, Cd= | 0.0040777
|  |  |  | @ Cl=0.4, Cd= | 0.0042636
|  |  |  | @ Cl=0.6, Cd= | 0.005624
alpha (deg) | Cl | Cd | Cm | Cl/Cd
-20 | -1.7175 | 0.0324 | -0.0425 | -53.0093
-19.5 | -1.7066 | 0.02911 | -0.0418 | -58.6259
-19 | -1.6931 | 0.02626 | -0.0406 | -64.4745
-18.5 | -1.6743 | 0.02401 | -0.0392 | -69.7334
-18 | -1.6613 | 0.02157 | -0.0368 | -77.019
-17.5 | -1.6411 | 0.01981 | -0.0343 | -82.842
-17 | -1.6248 | 0.0181 | -0.0307 | -89.768
-16.5 | -1.6051 | 0.01688 | -0.0267 | -95.0889
-16 | -1.5885 | 0.01586 | -0.0213 | -100.1576
-15.5 | -1.5563 | 0.01518 | -0.0181 | -102.5231
-15 | -1.5162 | 0.01444 | -0.0163 | -105
-14.5 | -1.4728 | 0.01374 | -0.0149 | -107.1907
-14 | -1.4268 | 0.01313 | -0.0138 | -108.6672
-13.5 | -1.379 | 0.01255 | -0.013 | -109.8805
-13 | -1.3297 | 0.01204 | -0.0124 | -110.4402
-12.5 | -1.2791 | 0.01157 | -0.0119 | -110.5532
-12 | -1.2283 | 0.01105 | -0.0115 | -111.1584
-11.5 | -1.1771 | 0.0105 | -0.011 | -112.1048
-11 | -1.1248 | 0.01001 | -0.0108 | -112.3676
-10.5 | -1.0716 | 0.00956 | -0.0106 | -112.0921
-10 | -1.0174 | 0.00917 | -0.0106 | -110.9487
-9.5 | -0.9627 | 0.00883 | -0.0107 | -109.026
-9 | -0.9073 | 0.00853 | -0.0108 | -106.3658
-8.5 | -0.852 | 0.00816 | -0.0109 | -104.4118
-8 | -0.7962 | 0.00783 | -0.0111 | -101.6858
-7.5 | -0.7397 | 0.00757 | -0.0114 | -97.7147
-7 | -0.6829 | 0.00733 | -0.0117 | -93.1651
-6.5 | -0.6261 | 0.00706 | -0.012 | -88.6827
-6 | -0.5687 | 0.00686 | -0.0124 | -82.9009
-5.5 | -0.5112 | 0.00664 | -0.0128 | -76.988
-5 | -0.4534 | 0.00647 | -0.0133 | -70.0773
-4.5 | -0.3956 | 0.00627 | -0.0138 | -63.0941
-4 | -0.3375 | 0.0061 | -0.0143 | -55.3279
-3.5 | -0.2794 | 0.00593 | -0.0148 | -47.1164
-3 | -0.2213 | 0.0057 | -0.0153 | -38.8246
-2.5 | -0.1633 | 0.00545 | -0.0159 | -29.9633
-2 | -0.1052 | 0.00521 | -0.0164 | -20.1919
-1.5 | -0.0472 | 0.00496 | -0.017 | -9.5161
-1 | 0.0107 | 0.0046 | -0.0177 | 2.3261
-0.5 | 0.0682 | 0.00411 | -0.0184 | 16.5937
0 | 0.1272 | 0.00405 | -0.019 | 31.4074
0.5 | 0.1862 | 0.00401 | -0.0197 | 46.4339
1 | 0.2451 | 0.004 | -0.0204 | 61.275
1.5 | 0.3038 | 0.00403 | -0.0211 | 75.3846
2 | 0.3623 | 0.00418 | -0.0218 | 86.6746
2.5 | 0.4209 | 0.00431 | -0.0224 | 97.6566
3 | 0.4782 | 0.00467 | -0.023 | 102.3983
3.5 | 0.5345 | 0.00517 | -0.0235 | 103.3849
4 | 0.5912 | 0.00555 | -0.0239 | 106.5225
4.5 | 0.6471 | 0.00602 | -0.0243 | 107.4917
5 | 0.7029 | 0.00645 | -0.0246 | 108.9767
5.5 | 0.7585 | 0.00687 | -0.0249 | 110.4076
6 | 0.8137 | 0.00729 | -0.0251 | 111.6187
6.5 | 0.8692 | 0.00762 | -0.0254 | 114.0682
7 | 0.9246 | 0.00794 | -0.0256 | 116.4484
7.5 | 0.9795 | 0.00827 | -0.0258 | 118.4401
8 | 1.034 | 0.0086 | -0.026 | 120.2326
8.5 | 1.088 | 0.00895 | -0.026 | 121.5642
9 | 1.1409 | 0.00935 | -0.026 | 122.0214
9.5 | 1.1935 | 0.00974 | -0.0258 | 122.5359
10 | 1.2448 | 0.01019 | -0.0256 | 122.159
10.5 | 1.2949 | 0.01066 | -0.0251 | 121.4728
11 | 1.3445 | 0.0111 | -0.0246 | 121.1261
11.5 | 1.3914 | 0.01163 | -0.0237 | 119.6389
12.5 | 1.478 | 0.01269 | -0.0206 | 116.4697
13 | 1.5191 | 0.01335 | -0.0189 | 113.7903
13.5 | 1.5493 | 0.01409 | -0.0153 | 109.9574
14 | 1.565 | 0.01515 | -0.0099 | 103.3003
14.5 | 1.587 | 0.01641 | -0.0063 | 96.7093
15 | 1.6102 | 0.01786 | -0.0034 | 90.1568
15.5 | 1.6332 | 0.0195 | -0.0009 | 83.7538
16 | 1.6546 | 0.02141 | 0.0013 | 77.2816
16.5 | 1.6732 | 0.02366 | 0.0033 | 70.7185
17 | 1.6883 | 0.02633 | 0.0051 | 64.1208
17.5 | 1.6995 | 0.02948 | 0.0066 | 57.6493
18 | 1.7099 | 0.03288 | 0.0077 | 52.0043
18.5 | 1.7222 | 0.03637 | 0.0083 | 47.3522
19 | 1.7302 | 0.0405 | 0.0085 | 42.721
19.5 | 1.7365 | 0.04503 | 0.0082 | 38.5632
20 | 1.7366 | 0.05048 | 0.0075 | 34.4017

## 107. Re 10M Mach 0.10 (1)
BIGFOIL.COM POLAR EXPORT
NACA63-214 a=0.2
NACA63-214 a=0.2 |  |  |  | Cl Max: | 1.266 | at alpha= | 12.5 | deg
JavaFoil+Calcfoil stall+Eppler ext transition |  |  |  | L/D Max: | 104.961 | at alpha= | 8.5 | deg
Re: | 10000000 |  |  | Cd Min: | 0.00507 | at alpha= | 0 | deg
Mach: | 0.1 |  |  | Cl=0 at alpha= | -1.0656 | deg
|  |  |  | @ Cl=0.1, Cd= | 0.0050749
|  |  |  | @ Cl=0.4, Cd= | 0.005538
|  |  |  | @ Cl=0.6, Cd= | 0.0061473
alpha (deg) | Cl | Cd | Cm | Cl/Cd
-18 | -0.74 | 0.12639 | 0 | -5.855
-17.5 | -0.767 | 0.11924 | 0 | -6.435
-17 | -0.801 | 0.10423 | 0 | -7.684
-16.5 | -0.824 | 0.09989 | -0.001 | -8.251
-16 | -0.857 | 0.08575 | -0.001 | -9.996
-15.5 | -0.892 | 0.07087 | -0.001 | -12.588
-15 | -0.951 | 0.04469 | -0.002 | -21.28
-14.5 | -1.013 | 0.02481 | -0.003 | -40.842
-14 | -1.032 | 0.02083 | -0.003 | -49.539
-13.5 | -1.04 | 0.01774 | -0.003 | -58.627
-13 | -1.041 | 0.01579 | -0.004 | -65.938
-12.5 | -1.037 | 0.01435 | -0.004 | -72.289
-12 | -1.029 | 0.01305 | -0.005 | -78.858
-11.5 | -1.015 | 0.01219 | -0.005 | -83.312
-11 | -0.999 | 0.01134 | -0.006 | -88.078
-10.5 | -0.979 | 0.0107 | -0.006 | -91.564
-10 | -0.948 | 0.0102 | -0.007 | -92.953
-9.5 | -0.913 | 0.00961 | -0.007 | -94.994
-9 | -0.874 | 0.00921 | -0.008 | -94.843
-8.5 | -0.832 | 0.0089 | -0.008 | -93.478
-8 | -0.787 | 0.00857 | -0.009 | -91.856
-7.5 | -0.739 | 0.00829 | -0.009 | -89.231
-7 | -0.689 | 0.00801 | -0.01 | -86.069
-6.5 | -0.637 | 0.0078 | -0.01 | -81.657
-6 | -0.583 | 0.00756 | -0.011 | -77.123
-5.5 | -0.527 | 0.00733 | -0.011 | -71.993
-5 | -0.47 | 0.00717 | -0.012 | -65.562
-4.5 | -0.412 | 0.00696 | -0.012 | -59.217
-4 | -0.353 | 0.00682 | -0.013 | -51.747
-3.5 | -0.294 | 0.00669 | -0.013 | -43.887
-3 | -0.234 | 0.00627 | -0.014 | -37.274
-2.5 | -0.174 | 0.006 | -0.015 | -28.916
-2 | -0.113 | 0.00546 | -0.015 | -20.72
-1.5 | -0.053 | 0.00512 | -0.016 | -10.261
-1 | 0.008 | 0.00508 | -0.016 | 1.614
-0.5 | 0.069 | 0.00508 | -0.017 | 13.582
0 | 0.13 | 0.00507 | -0.017 | 25.589
0.5 | 0.19 | 0.00513 | -0.018 | 37.096
1 | 0.251 | 0.00519 | -0.018 | 48.38
1.5 | 0.312 | 0.00529 | -0.019 | 58.88
2 | 0.372 | 0.00546 | -0.019 | 68.112
2.5 | 0.433 | 0.00563 | -0.02 | 76.836
3 | 0.493 | 0.00578 | -0.02 | 85.28
3.5 | 0.553 | 0.00598 | -0.021 | 92.43
4 | 0.612 | 0.00619 | -0.022 | 99.009
4.5 | 0.671 | 0.00668 | -0.022 | 100.501
5 | 0.73 | 0.00716 | -0.023 | 101.944
5.5 | 0.787 | 0.0076 | -0.023 | 103.601
6 | 0.844 | 0.0084 | -0.024 | 100.431
6.5 | 0.898 | 0.00878 | -0.024 | 102.333
7 | 0.951 | 0.00921 | -0.025 | 103.344
7.5 | 1.003 | 0.00962 | -0.025 | 104.231
8 | 1.052 | 0.01009 | -0.026 | 104.197
8.5 | 1.09 | 0.01039 | -0.026 | 104.961
9 | 1.129 | 0.01097 | -0.027 | 102.958
9.5 | 1.163 | 0.01152 | -0.027 | 101.016
10 | 1.193 | 0.01223 | -0.028 | 97.526
10.5 | 1.217 | 0.013 | -0.028 | 93.626
11 | 1.237 | 0.01384 | -0.028 | 89.407
11.5 | 1.252 | 0.01484 | -0.029 | 84.359
12 | 1.262 | 0.01576 | -0.029 | 80.091
12.5 | 1.266 | 0.01703 | -0.03 | 74.307
13 | 1.264 | 0.0185 | -0.03 | 68.326
13.5 | 1.258 | 0.02004 | -0.03 | 62.765
14 | 1.246 | 0.02196 | -0.031 | 56.764
14.5 | 1.229 | 0.02454 | -0.031 | 50.052
15 | 1.206 | 0.02688 | -0.031 | 44.876
15.5 | 1.174 | 0.03007 | -0.031 | 39.057
16 | 1.139 | 0.03349 | -0.032 | 34.015
16.5 | 1.097 | 0.03933 | -0.031 | 27.886
17 | 1.055 | 0.04447 | -0.032 | 23.729
17.5 | 1.005 | 0.05439 | -0.031 | 18.473

## 108. Re 10M Mach 0.10 (2)
BIGFOIL.COM POLAR EXPORT
NACA63-214 a=0.2
NACA63-214 a=0.2 |  |  |  | Cl Max: | 1.7223 | at alpha= | 19 | deg
XFOIL ncrit=9 |  |  |  | L/D Max: | 122.228 | at alpha= | 9.5 | deg
Re: | 10000000 |  |  | Cd Min: | 0.0558 | at alpha= | 20 | deg
Mach: | 0.1 |  |  | Cl=0 at alpha= | -1.0928 | deg
|  |  |  | @ Cl=0.1, Cd= | 0.0040783
|  |  |  | @ Cl=0.4, Cd= | 0.0042579
|  |  |  | @ Cl=0.6, Cd= | 0.0056126
alpha (deg) | Cl | Cd | Cm | Cl/Cd
-20 | -1.7046 | 0.03607 | -0.0456 | -47.2581
-19.5 | -1.6976 | 0.0321 | -0.0453 | -52.8847
-19 | -1.6867 | 0.02871 | -0.0445 | -58.7496
-18.5 | -1.6695 | 0.02607 | -0.0432 | -64.0391
-18 | -1.6538 | 0.02353 | -0.0413 | -70.2847
-17.5 | -1.6357 | 0.02138 | -0.039 | -76.5061
-15.5 | -1.564 | 0.01575 | -0.0217 | -99.3016
-15 | -1.5257 | 0.01492 | -0.0193 | -102.2587
-14.5 | -1.4835 | 0.01414 | -0.0175 | -104.9151
-14 | -1.4379 | 0.01346 | -0.0161 | -106.8276
-13.5 | -1.3902 | 0.01283 | -0.015 | -108.3554
-13 | -1.3406 | 0.01227 | -0.0141 | -109.2584
-12.5 | -1.2896 | 0.01177 | -0.0134 | -109.5667
-12 | -1.2379 | 0.01127 | -0.0129 | -109.8403
-11.5 | -1.1864 | 0.01068 | -0.0123 | -111.0861
-11 | -1.1336 | 0.01016 | -0.0118 | -111.5748
-10.5 | -1.08 | 0.00968 | -0.0115 | -111.5702
-10 | -1.0254 | 0.00927 | -0.0114 | -110.6149
-9.5 | -0.9701 | 0.00891 | -0.0113 | -108.8777
-9 | -0.9142 | 0.00859 | -0.0114 | -106.4261
-8.5 | -0.8582 | 0.00824 | -0.0114 | -104.1505
-8 | -0.8019 | 0.00788 | -0.0115 | -101.764
-7.5 | -0.745 | 0.00761 | -0.0118 | -97.8975
-7 | -0.6877 | 0.00737 | -0.012 | -93.3107
-6.5 | -0.6304 | 0.00709 | -0.0123 | -88.914
-6 | -0.5725 | 0.00688 | -0.0127 | -83.2122
-5.5 | -0.5146 | 0.00667 | -0.013 | -77.1514
-5 | -0.4564 | 0.00648 | -0.0135 | -70.4321
-4.5 | -0.3981 | 0.00628 | -0.0139 | -63.3917
-4 | -0.3395 | 0.00612 | -0.0144 | -55.4739
-3.5 | -0.2811 | 0.00594 | -0.0149 | -47.3232
-3 | -0.2226 | 0.00571 | -0.0154 | -38.9842
-2.5 | -0.1642 | 0.00546 | -0.016 | -30.0733
-2 | -0.1058 | 0.00522 | -0.0165 | -20.2682
-1.5 | -0.0474 | 0.00497 | -0.0172 | -9.5372
-1 | 0.0108 | 0.0046 | -0.0178 | 2.3478
-0.5 | 0.0687 | 0.00411 | -0.0185 | 16.7153
0 | 0.128 | 0.00405 | -0.0192 | 31.6049
0.5 | 0.1874 | 0.00402 | -0.0199 | 46.6169
1 | 0.2467 | 0.004 | -0.0206 | 61.675
1.5 | 0.3057 | 0.00404 | -0.0212 | 75.6683
2 | 0.3647 | 0.00418 | -0.0219 | 87.2488
2.5 | 0.4236 | 0.00431 | -0.0226 | 98.2831
3 | 0.4813 | 0.00467 | -0.0231 | 103.0621
3.5 | 0.5379 | 0.00518 | -0.0236 | 103.8417
4 | 0.5949 | 0.00557 | -0.024 | 106.8043
4.5 | 0.6512 | 0.00604 | -0.0244 | 107.8146
5 | 0.7074 | 0.00648 | -0.0247 | 109.1667
5.5 | 0.7632 | 0.00691 | -0.0249 | 110.4486
6 | 0.8189 | 0.00733 | -0.0251 | 111.719
6.5 | 0.8748 | 0.00767 | -0.0253 | 114.0548
7 | 0.9306 | 0.00798 | -0.0255 | 116.6165
7.5 | 0.986 | 0.00832 | -0.0257 | 118.5096
8 | 1.0408 | 0.00867 | -0.0257 | 120.0461
8.5 | 1.0953 | 0.00902 | -0.0257 | 121.4302
9 | 1.1485 | 0.00944 | -0.0256 | 121.6631
9.5 | 1.2015 | 0.00983 | -0.0253 | 122.2279
10 | 1.2529 | 0.01031 | -0.0249 | 121.5228
10.5 | 1.3036 | 0.01078 | -0.0244 | 120.9276
11 | 1.3531 | 0.01125 | -0.0237 | 120.2756
11.5 | 1.3997 | 0.01182 | -0.0225 | 118.4179
12 | 1.4402 | 0.01231 | -0.0201 | 116.9943
12.5 | 1.4859 | 0.01291 | -0.019 | 115.0968
13 | 1.5253 | 0.01362 | -0.0168 | 111.9897
13.5 | 1.5448 | 0.01448 | -0.0113 | 106.6851
14 | 1.5634 | 0.01574 | -0.0067 | 99.3266
14.5 | 1.5869 | 0.01712 | -0.0034 | 92.6928
15 | 1.6111 | 0.01867 | -0.0007 | 86.2935
15.5 | 1.6335 | 0.0205 | 0.0018 | 79.6829
16 | 1.6535 | 0.02266 | 0.004 | 72.97
16.5 | 1.6688 | 0.02532 | 0.006 | 65.9084
17 | 1.6817 | 0.02835 | 0.0077 | 59.3192
17.5 | 1.6937 | 0.03164 | 0.009 | 53.5303
18 | 1.705 | 0.03522 | 0.0098 | 48.41
18.5 | 1.7137 | 0.03928 | 0.0102 | 43.6278
19 | 1.7223 | 0.04363 | 0.0102 | 39.4751
19.5 | 1.7219 | 0.04914 | 0.0096 | 35.0407
20 | 1.7147 | 0.0558 | 0.0082 | 30.7294

## 109. Re 10M Mach 0.25 (1)
BIGFOIL.COM POLAR EXPORT
NACA63-214 a=0.2
NACA63-214 a=0.2 |  |  |  | Cl Max: | 1.213 | at alpha= | 11 | deg
JavaFoil+Calcfoil stall+Eppler ext transition |  |  |  | L/D Max: | 107.839 | at alpha= | 7.5 | deg
Re: | 10000000 |  |  | Cd Min: | 0.00509 | at alpha= | -0.5 | deg
Mach: | 0.25 |  |  | Cl=0 at alpha= | -1.0645 | deg
|  |  |  | @ Cl=0.1, Cd= | 0.0050993
|  |  |  | @ Cl=0.4, Cd= | 0.0055893
|  |  |  | @ Cl=0.6, Cd= | 0.0061864
alpha (deg) | Cl | Cd | Cm | Cl/Cd
-16.5 | -0.5 | 0.14039 | -0.001 | -3.563
-16 | -0.56 | 0.13303 | -0.001 | -4.212
-15.5 | -0.62 | 0.10917 | -0.001 | -5.677
-15 | -0.671 | 0.10438 | -0.001 | -6.424
-14.5 | -0.723 | 0.09015 | -0.002 | -8.024
-14 | -0.766 | 0.0788 | -0.002 | -9.721
-13.5 | -0.834 | 0.04688 | -0.003 | -17.795
-13 | -0.902 | 0.02492 | -0.004 | -36.186
-12.5 | -0.931 | 0.01932 | -0.004 | -48.173
-12 | -0.948 | 0.0162 | -0.005 | -58.524
-11.5 | -0.956 | 0.01413 | -0.005 | -67.657
-11 | -0.955 | 0.01283 | -0.006 | -74.443
-10.5 | -0.947 | 0.01175 | -0.006 | -80.564
-10 | -0.937 | 0.01092 | -0.007 | -85.758
-9.5 | -0.909 | 0.01023 | -0.008 | -88.922
-9 | -0.877 | 0.00971 | -0.008 | -90.282
-8.5 | -0.839 | 0.00922 | -0.009 | -91.056
-8 | -0.797 | 0.0089 | -0.009 | -89.602
-7.5 | -0.752 | 0.00855 | -0.01 | -87.887
-7 | -0.703 | 0.00824 | -0.01 | -85.318
-6.5 | -0.651 | 0.00797 | -0.011 | -81.649
-6 | -0.597 | 0.0077 | -0.011 | -77.478
-5.5 | -0.54 | 0.00749 | -0.012 | -72.123
-5 | -0.482 | 0.00727 | -0.012 | -66.322
-4.5 | -0.423 | 0.00711 | -0.013 | -59.454
-4 | -0.362 | 0.00691 | -0.013 | -52.416
-3.5 | -0.302 | 0.00677 | -0.014 | -44.533
-3 | -0.24 | 0.00636 | -0.014 | -37.748
-2.5 | -0.178 | 0.00606 | -0.015 | -29.415
-2 | -0.116 | 0.00553 | -0.015 | -21.017
-1.5 | -0.054 | 0.00515 | -0.016 | -10.474
-1 | 0.008 | 0.00511 | -0.017 | 1.649
-0.5 | 0.071 | 0.00509 | -0.017 | 13.931
0 | 0.133 | 0.00511 | -0.018 | 26.093
0.5 | 0.196 | 0.00517 | -0.018 | 37.845
1 | 0.258 | 0.00521 | -0.019 | 49.524
1.5 | 0.32 | 0.00532 | -0.019 | 60.172
2 | 0.382 | 0.00554 | -0.02 | 69.005
2.5 | 0.444 | 0.00571 | -0.02 | 77.864
3 | 0.506 | 0.0059 | -0.021 | 85.816
3.5 | 0.568 | 0.00605 | -0.022 | 93.888
4 | 0.629 | 0.00631 | -0.022 | 99.716
4.5 | 0.69 | 0.00684 | -0.023 | 100.809
5 | 0.749 | 0.00738 | -0.023 | 101.461
5.5 | 0.808 | 0.00784 | -0.024 | 103.054
6 | 0.865 | 0.00868 | -0.024 | 99.623
6.5 | 0.92 | 0.0091 | -0.025 | 101.097
7 | 0.974 | 0.00961 | -0.025 | 101.36
7.5 | 1.02 | 0.00946 | -0.026 | 107.839
8 | 1.063 | 0.01045 | -0.026 | 101.754
8.5 | 1.103 | 0.01105 | -0.027 | 99.833
9 | 1.14 | 0.01171 | -0.027 | 97.316
9.5 | 1.168 | 0.01242 | -0.028 | 94.102
10 | 1.19 | 0.01332 | -0.028 | 89.341
10.5 | 1.205 | 0.01426 | -0.029 | 84.503
11 | 1.213 | 0.01534 | -0.029 | 79.057
11.5 | 1.212 | 0.01665 | -0.029 | 72.792
12 | 1.203 | 0.01797 | -0.03 | 66.954
12.5 | 1.185 | 0.01978 | -0.03 | 59.935
13 | 1.159 | 0.0218 | -0.03 | 53.167
13.5 | 1.121 | 0.02499 | -0.031 | 44.851
14 | 1.074 | 0.02889 | -0.031 | 37.179
14.5 | 1.018 | 0.03425 | -0.031 | 29.711
15 | 0.945 | 0.04359 | -0.03 | 21.692
15.5 | 0.854 | 0.06029 | -0.029 | 14.158
16 | 0.734 | 0.10442 | -0.023 | 7.026

## 110. Re 10M Mach 0.25 (2)
BIGFOIL.COM POLAR EXPORT
NACA63-214 a=0.2
NACA63-214 a=0.2 |  |  |  | Cl Max: | 1.6511 | at alpha= | 17.5 | deg
XFOIL ncrit=9 |  |  |  | L/D Max: | 120.374 | at alpha= | 9 | deg
Re: | 10000000 |  |  | Cd Min: | 0.08632 | at alpha= | 20 | deg
Mach: | 0.25 |  |  | Cl=0 at alpha= | -1.0965 | deg
|  |  |  | @ Cl=0.1, Cd= | 0.0040919
|  |  |  | @ Cl=0.4, Cd= | 0.0042513
|  |  |  | @ Cl=0.6, Cd= | 0.0055598
alpha (deg) | Cl | Cd | Cm | Cl/Cd
-20 | -1.4735 | 0.08132 | -0.0366 | -18.1198
-19.5 | -1.5168 | 0.06739 | -0.0457 | -22.5078
-19 | -1.5501 | 0.056 | -0.0522 | -27.6804
-18.5 | -1.5571 | 0.04848 | -0.0553 | -32.1184
-18 | -1.5697 | 0.04112 | -0.0575 | -38.1736
-17.5 | -1.5715 | 0.03547 | -0.0579 | -44.305
-17 | -1.5696 | 0.03064 | -0.0572 | -51.2272
-16.5 | -1.5565 | 0.02708 | -0.0556 | -57.4778
-16 | -1.5543 | 0.02318 | -0.0527 | -67.0535
-15.5 | -1.5403 | 0.02047 | -0.049 | -75.2467
-15 | -1.5237 | 0.01868 | -0.0442 | -81.5685
-14.5 | -1.508 | 0.01711 | -0.0382 | -88.1356
-14 | -1.4833 | 0.01608 | -0.0321 | -92.245
-13.5 | -1.4416 | 0.01502 | -0.0287 | -95.9787
-13 | -1.3947 | 0.01409 | -0.0259 | -98.9851
-12.5 | -1.3438 | 0.0133 | -0.0236 | -101.0376
-12 | -1.2916 | 0.01251 | -0.0217 | -103.2454
-11.5 | -1.2372 | 0.01183 | -0.02 | -104.5816
-11 | -1.1816 | 0.0112 | -0.0187 | -105.5
-10.5 | -1.1266 | 0.01046 | -0.0173 | -107.7055
-10 | -1.0695 | 0.00989 | -0.0163 | -108.1395
-9.5 | -1.0114 | 0.0094 | -0.0156 | -107.5957
-9 | -0.9527 | 0.00897 | -0.015 | -106.2096
-8 | -0.8338 | 0.00823 | -0.0143 | -101.3123
-7.5 | -0.7744 | 0.00785 | -0.014 | -98.6497
-7 | -0.7144 | 0.00755 | -0.014 | -94.6225
-6.5 | -0.6541 | 0.00729 | -0.014 | -89.7257
-6 | -0.5939 | 0.00701 | -0.0141 | -84.7218
-5.5 | -0.5332 | 0.0068 | -0.0143 | -78.4118
-5 | -0.4727 | 0.00657 | -0.0145 | -71.9482
-4.5 | -0.4119 | 0.00639 | -0.0149 | -64.4601
-4 | -0.3511 | 0.0062 | -0.0152 | -56.629
-3.5 | -0.2903 | 0.00602 | -0.0157 | -48.2226
-3 | -0.2298 | 0.00579 | -0.0161 | -39.6891
-2.5 | -0.1693 | 0.00552 | -0.0166 | -30.6703
-2 | -0.1089 | 0.00525 | -0.0172 | -20.7429
-1.5 | -0.0485 | 0.00499 | -0.0177 | -9.7194
-1 | 0.0116 | 0.00462 | -0.0184 | 2.5108
-0.5 | 0.0713 | 0.00412 | -0.0191 | 17.3058
0 | 0.1327 | 0.00406 | -0.0198 | 32.6847
0.5 | 0.1942 | 0.00403 | -0.0205 | 48.1886
1 | 0.2555 | 0.004 | -0.0212 | 63.875
1.5 | 0.3166 | 0.00405 | -0.0219 | 78.1728
2 | 0.3776 | 0.0042 | -0.0226 | 89.9048
2.5 | 0.4387 | 0.00434 | -0.0232 | 101.0829
3 | 0.4985 | 0.0047 | -0.0237 | 106.0638
3.5 | 0.5569 | 0.00523 | -0.0241 | 106.4818
4 | 0.6157 | 0.00568 | -0.0245 | 108.3979
4.5 | 0.6739 | 0.00618 | -0.0247 | 109.0453
5 | 0.7321 | 0.00664 | -0.0249 | 110.256
5.5 | 0.7899 | 0.00711 | -0.0249 | 111.097
6 | 0.8476 | 0.00755 | -0.0249 | 112.2649
6.5 | 0.9057 | 0.00791 | -0.0249 | 114.5006
7 | 0.9638 | 0.00827 | -0.0248 | 116.5417
7.5 | 1.0217 | 0.00861 | -0.0246 | 118.6643
8 | 1.0787 | 0.00901 | -0.0243 | 119.7225
8.5 | 1.1348 | 0.00946 | -0.0237 | 119.9577
9 | 1.1905 | 0.00989 | -0.0231 | 120.3741
9.5 | 1.2443 | 0.01043 | -0.0221 | 119.3001
10 | 1.2975 | 0.01094 | -0.021 | 118.6015
10.5 | 1.3488 | 0.01152 | -0.0195 | 117.0833
11 | 1.3963 | 0.01219 | -0.0174 | 114.5447
11.5 | 1.4405 | 0.01286 | -0.0148 | 112.014
12 | 1.4746 | 0.01345 | -0.0104 | 109.6357
12.5 | 1.4937 | 0.01454 | -0.0042 | 102.7304
13 | 1.5166 | 0.01601 | 0.0003 | 94.7283
13.5 | 1.5419 | 0.01768 | 0.0039 | 87.2115
14 | 1.5664 | 0.01965 | 0.0071 | 79.715
14.5 | 1.5851 | 0.02218 | 0.0101 | 71.4653
15 | 1.6032 | 0.025 | 0.0126 | 64.128
15.5 | 1.6203 | 0.0281 | 0.0147 | 57.6619
16 | 1.6342 | 0.03165 | 0.0164 | 51.6335
16.5 | 1.6425 | 0.03591 | 0.0177 | 45.7393
17 | 1.6482 | 0.04077 | 0.0183 | 40.4268
17.5 | 1.6511 | 0.04626 | 0.0182 | 35.6917
18 | 1.6485 | 0.05264 | 0.0174 | 31.3165
18.5 | 1.6417 | 0.05988 | 0.0157 | 27.4165
19 | 1.6366 | 0.06741 | 0.0134 | 24.2783
19.5 | 1.6243 | 0.07616 | 0.01 | 21.3275
20 | 1.6051 | 0.08632 | 0.0053 | 18.5948

## 111. Re 10M Mach 0.50 (1)
BIGFOIL.COM POLAR EXPORT
NACA63-214 a=0.2
NACA63-214 a=0.2 |  |  |  | Cl Max: | 1.173 | at alpha= | 20 | deg
JavaFoil+Calcfoil stall+Eppler ext transition |  |  |  | L/D Max: | 100.705 | at alpha= | 4 | deg
Re: | 10000000 |  |  | Cd Min: | 0.00523 | at alpha= | -0.5 | deg
Mach: | 0.5 |  |  | Cl=0 at alpha= | -1.0652 | deg
|  |  |  | @ Cl=0.1, Cd= | 0.005242
|  |  |  | @ Cl=0.4, Cd= | 0.0057
|  |  |  | @ Cl=0.6, Cd= | 0.006375
alpha (deg) | Cl | Cd | Cm | Cl/Cd
-20 | -1.054 | 0.14846 | 0.001 | -7.098
-19.5 | -1.033 | 0.13462 | 0.001 | -7.671
-19 | -1.001 | 0.13275 | 0.001 | -7.539
-18.5 | -0.967 | 0.13243 | 0 | -7.302
-18 | -0.937 | 0.12886 | 0 | -7.271
-17.5 | -0.913 | 0.13264 | 0 | -6.881
-17 | -0.888 | 0.12026 | 0 | -7.385
-16.5 | -0.858 | 0.117 | -0.001 | -7.333
-16 | -0.828 | 0.11325 | -0.001 | -7.308
-15.5 | -0.799 | 0.10723 | -0.001 | -7.455
-15 | -0.776 | 0.10515 | -0.002 | -7.384
-14.5 | -0.748 | 0.1 | -0.002 | -7.483
-14 | -0.72 | 0.09453 | -0.002 | -7.615
-13.5 | -0.695 | 0.08516 | -0.003 | -8.167
-13 | -0.672 | 0.07701 | -0.003 | -8.731
-12.5 | -0.635 | 0.08819 | -0.003 | -7.199
-12 | -0.608 | 0.08109 | -0.003 | -7.5
-11.5 | -0.594 | 0.06378 | -0.004 | -9.307
-11 | -0.641 | 0.02144 | -0.006 | -29.869
-10.5 | -0.623 | 0.01634 | -0.007 | -38.143
-10 | -0.496 | 0.06868 | -0.004 | -7.218
-9.5 | -0.471 | 0.05968 | -0.005 | -7.887
-9 | -0.528 | 0.01432 | -0.009 | -36.882
-8.5 | -0.414 | 0.05593 | -0.005 | -7.394
-8 | -0.389 | 0.04934 | -0.006 | -7.883
-7.5 | -0.714 | 0.01094 | -0.011 | -65.273
-7 | -0.721 | 0.00976 | -0.011 | -73.796
-6.5 | -0.691 | 0.00914 | -0.012 | -75.591
-6 | -0.646 | 0.00864 | -0.012 | -74.798
-5.5 | -0.592 | 0.00829 | -0.013 | -71.407
-5 | -0.532 | 0.00793 | -0.014 | -67.081
-4.5 | -0.468 | 0.00764 | -0.014 | -61.275
-4 | -0.403 | 0.00738 | -0.015 | -54.595
-3.5 | -0.336 | 0.00715 | -0.015 | -46.997
-3 | -0.268 | 0.00696 | -0.016 | -38.474
-2.5 | -0.199 | 0.00647 | -0.017 | -30.775
-2 | -0.13 | 0.00597 | -0.017 | -21.748
-1.5 | -0.06 | 0.00533 | -0.018 | -11.321
-1 | 0.009 | 0.00527 | -0.019 | 1.79
-0.5 | 0.079 | 0.00523 | -0.019 | 15.168
0 | 0.149 | 0.00527 | -0.02 | 28.33
0.5 | 0.219 | 0.0053 | -0.02 | 41.212
1 | 0.288 | 0.00542 | -0.021 | 53.185
1.5 | 0.358 | 0.00556 | -0.022 | 64.372
2 | 0.427 | 0.00579 | -0.022 | 73.731
2.5 | 0.496 | 0.00603 | -0.023 | 82.391
3 | 0.566 | 0.00625 | -0.023 | 90.533
3.5 | 0.634 | 0.0065 | -0.024 | 97.546
4 | 0.702 | 0.00697 | -0.025 | 100.705
4.5 | 0.768 | 0.00785 | -0.025 | 97.894
5 | 0.833 | 0.00857 | -0.026 | 97.168
5.5 | 0.889 | 0.0097 | -0.026 | 91.57
6 | 0.943 | 0.01033 | -0.027 | 91.236
6.5 | 0.992 | 0.01104 | -0.027 | 89.826
7 | 1.033 | 0.01186 | -0.028 | 87.145
7.5 | 1.063 | 0.01281 | -0.028 | 82.986
8 | 1.075 | 0.01406 | -0.029 | 76.458
8.5 | 1.053 | 0.01565 | -0.029 | 67.284
9 | 0.923 | 0.01806 | -0.03 | 51.127
9.5 | 0.688 | 0.02093 | -0.03 | 32.897
10 | 0.723 | 0.02012 | -0.031 | 35.947
10.5 | 0.749 | 0.02318 | -0.031 | 32.33
11 | 0.739 | 0.03931 | -0.029 | 18.798
11.5 | 0.81 | 0.02504 | -0.032 | 32.367
12 | 0.833 | 0.02932 | -0.032 | 28.424
12.5 | 0.838 | 0.04108 | -0.031 | 20.409
13 | 0.797 | 0.08102 | -0.025 | 9.833
13.5 | 0.903 | 0.0416 | -0.032 | 21.699
14 | 0.899 | 0.06007 | -0.031 | 14.973
14.5 | 0.902 | 0.0792 | -0.029 | 11.391
15 | 0.888 | 0.10382 | -0.023 | 8.558
15.5 | 0.947 | 0.08986 | -0.029 | 10.541
16 | 1.001 | 0.0794 | -0.032 | 12.612
16.5 | 0.967 | 0.11756 | -0.024 | 8.226
17 | 1.008 | 0.11494 | -0.027 | 8.774
17.5 | 1.077 | 0.09346 | -0.032 | 11.52
18 | 1.118 | 0.08956 | -0.034 | 12.479
18.5 | 1.082 | 0.13953 | -0.027 | 7.753
19 | 1.116 | 0.14081 | -0.029 | 7.922
19.5 | 1.154 | 0.13798 | -0.031 | 8.361
20 | 1.173 | 0.15492 | -0.03 | 7.57

## 112. Re 10M Mach 0.50 (2)
BIGFOIL.COM POLAR EXPORT
NACA63-214 a=0.2
NACA63-214 a=0.2 |  |  |  | Cl Max: | 1.3387 | at alpha= | 10 | deg
XFOIL ncrit=9 |  |  |  | L/D Max: | 119.793 | at alpha= | 3 | deg
Re: | 10000000 |  |  | Cd Min: | 0.25645 | at alpha= | -20 | deg
Mach: | 0.5 |  |  | Cl=0 at alpha= | -1.1117 | deg
|  |  |  | @ Cl=0.1, Cd= | 0.0041907
|  |  |  | @ Cl=0.4, Cd= | 0.0042305
|  |  |  | @ Cl=0.6, Cd= | 0.0050477
alpha (deg) | Cl | Cd | Cm | Cl/Cd
-20 | -0.8436 | 0.25645 | 0.0807 | -3.2895
-19.5 | -0.8248 | 0.24687 | 0.0748 | -3.341
-19 | -0.8033 | 0.23847 | 0.0693 | -3.3686
-18.5 | -0.784 | 0.22925 | 0.0636 | -3.4198
-18 | -0.7666 | 0.21952 | 0.0576 | -3.4922
-17.5 | -0.7443 | 0.2116 | 0.0525 | -3.5175
-16.5 | -0.7138 | 0.19355 | 0.0424 | -3.6879
-16 | -0.7025 | 0.18264 | 0.0359 | -3.8464
-15.5 | -0.6887 | 0.17274 | 0.0298 | -3.9869
-15 | -0.6782 | 0.16232 | 0.0235 | -4.1782
-14.5 | -0.6814 | 0.14888 | 0.0151 | -4.5768
-14 | -0.6911 | 0.13492 | 0.0061 | -5.1223
-13 | -0.7261 | 0.10651 | -0.0135 | -6.8172
-12.5 | -0.7432 | 0.09353 | -0.0225 | -7.9461
-12 | -0.7575 | 0.08127 | -0.0307 | -9.3208
-11.5 | -0.7781 | 0.0671 | -0.0404 | -11.5961
-11 | -0.7987 | 0.05497 | -0.0496 | -14.5297
-10.5 | -0.8313 | 0.04392 | -0.057 | -18.9276
-10 | -0.8634 | 0.03501 | -0.0604 | -24.6615
-9.5 | -0.8985 | 0.02761 | -0.0596 | -32.5426
-9 | -0.9346 | 0.02178 | -0.0538 | -42.9109
-8.5 | -0.9651 | 0.01682 | -0.0432 | -57.3781
-8 | -0.9556 | 0.01204 | -0.035 | -79.3688
-7.5 | -0.9037 | 0.00992 | -0.0297 | -91.0988
-7 | -0.8366 | 0.00886 | -0.0263 | -94.4244
-6.5 | -0.7647 | 0.00823 | -0.024 | -92.9162
-6 | -0.6918 | 0.00778 | -0.0223 | -88.9203
-5.5 | -0.6193 | 0.0074 | -0.0211 | -83.6892
-5 | -0.5471 | 0.00709 | -0.0203 | -77.165
-4.5 | -0.4752 | 0.0068 | -0.0197 | -69.8824
-4 | -0.4036 | 0.00657 | -0.0194 | -61.4307
-3.5 | -0.3325 | 0.00634 | -0.0194 | -52.4448
-3 | -0.2617 | 0.00612 | -0.0195 | -42.7614
-2.5 | -0.1919 | 0.00582 | -0.0197 | -32.9725
-2 | -0.1224 | 0.00552 | -0.02 | -22.1739
-1.5 | -0.0532 | 0.00517 | -0.0205 | -10.2901
-1 | 0.0153 | 0.0047 | -0.0211 | 3.2553
-0.5 | 0.0836 | 0.0042 | -0.0217 | 19.9048
0 | 0.1542 | 0.00416 | -0.0225 | 37.0673
0.5 | 0.2249 | 0.00411 | -0.0233 | 54.7202
1 | 0.2957 | 0.00407 | -0.024 | 72.6536
1.5 | 0.3666 | 0.00415 | -0.0248 | 88.3373
2 | 0.4371 | 0.00432 | -0.0254 | 101.1806
2.5 | 0.5076 | 0.00451 | -0.026 | 112.5499
3 | 0.5774 | 0.00482 | -0.0263 | 119.7925
3.5 | 0.6439 | 0.00549 | -0.0263 | 117.286
4 | 0.7102 | 0.00615 | -0.0259 | 115.4797
4.5 | 0.7762 | 0.00681 | -0.0253 | 113.9794
5 | 0.8415 | 0.00749 | -0.0244 | 112.3498
5.5 | 0.907 | 0.00812 | -0.0232 | 111.6995
6 | 0.9747 | 0.00858 | -0.0219 | 113.6014
6.5 | 1.0418 | 0.00908 | -0.0202 | 114.7357
7 | 1.1074 | 0.00964 | -0.018 | 114.8755
7.5 | 1.1711 | 0.01026 | -0.0151 | 114.1423
8 | 1.231 | 0.01098 | -0.0114 | 112.1129
8.5 | 1.2822 | 0.01182 | -0.0062 | 108.4772
9 | 1.3035 | 0.01315 | 0.0027 | 99.1255
9.5 | 1.3282 | 0.01522 | 0.0096 | 87.2668
10 | 1.3387 | 0.0185 | 0.0163 | 72.3622
10.5 | 1.3246 | 0.02349 | 0.0225 | 56.39
11.5 | 1.2715 | 0.03795 | 0.0274 | 33.5046
12 | 1.2384 | 0.047 | 0.0269 | 26.3489
12.5 | 1.2025 | 0.05747 | 0.0239 | 20.924
13 | 1.1697 | 0.06886 | 0.019 | 16.9866
13.5 | 1.1396 | 0.08116 | 0.0123 | 14.0414
14 | 1.1107 | 0.09446 | 0.0041 | 11.7584
14.5 | 1.0866 | 0.10809 | -0.0047 | 10.0527
15 | 1.0666 | 0.12187 | -0.0138 | 8.7519

## 113. Re 12M Mach 0.00 (1)
BIGFOIL.COM POLAR EXPORT
NACA63-214 a=0.2
NACA63-214 a=0.2 |  |  |  | Cl Max: | 1.279 | at alpha= | 13 | deg
JavaFoil+Calcfoil stall+Eppler ext transition |  |  |  | L/D Max: | 115.605 | at alpha= | 8.5 | deg
Re: | 12000000 |  |  | Cd Min: | 0.00507 | at alpha= | -1 | deg
Mach: | 0 |  |  | Cl=0 at alpha= | -1.0667 | deg
|  |  |  | @ Cl=0.1, Cd= | 0.0050803
|  |  |  | @ Cl=0.4, Cd= | 0.005545
|  |  |  | @ Cl=0.6, Cd= | 0.0062251
alpha (deg) | Cl | Cd | Cm | Cl/Cd
-18.5 | -0.766 | 0.12553 | 0 | -6.101
-18 | -0.796 | 0.11158 | 0 | -7.136
-17.5 | -0.817 | 0.10941 | 0 | -7.465
-17 | -0.859 | 0.08528 | 0 | -10.072
-16.5 | -0.906 | 0.06273 | -0.001 | -14.439
-16 | -0.93 | 0.05682 | -0.001 | -16.366
-15.5 | -0.975 | 0.03984 | -0.002 | -24.47
-15 | -1.009 | 0.03024 | -0.002 | -33.363
-14.5 | -1.047 | 0.02088 | -0.003 | -50.144
-14 | -1.059 | 0.01819 | -0.003 | -58.25
-13.5 | -1.061 | 0.01616 | -0.003 | -65.657
-13 | -1.06 | 0.01442 | -0.004 | -73.457
-12.5 | -1.052 | 0.01337 | -0.004 | -78.644
-12 | -1.041 | 0.01224 | -0.005 | -85.052
-11.5 | -1.025 | 0.0115 | -0.005 | -89.133
-11 | -1.01 | 0.01084 | -0.006 | -93.231
-10.5 | -0.981 | 0.01021 | -0.006 | -96.1
-10 | -0.948 | 0.00974 | -0.007 | -97.378
-9.5 | -0.912 | 0.00928 | -0.007 | -98.288
-9 | -0.873 | 0.00892 | -0.008 | -97.834
-8.5 | -0.83 | 0.0086 | -0.008 | -96.513
-8 | -0.785 | 0.00829 | -0.009 | -94.604
-7.5 | -0.737 | 0.00804 | -0.009 | -91.663
-7 | -0.687 | 0.00776 | -0.01 | -88.503
-6.5 | -0.634 | 0.00757 | -0.01 | -83.812
-6 | -0.581 | 0.00736 | -0.011 | -78.829
-5.5 | -0.525 | 0.00714 | -0.011 | -73.558
-5 | -0.468 | 0.00697 | -0.012 | -67.108
-4.5 | -0.41 | 0.00683 | -0.012 | -60.02
-4 | -0.351 | 0.00669 | -0.013 | -52.551
-3.5 | -0.292 | 0.00655 | -0.013 | -44.632
-3 | -0.233 | 0.00618 | -0.014 | -37.673
-2.5 | -0.173 | 0.006 | -0.014 | -28.799
-2 | -0.113 | 0.00569 | -0.015 | -19.807
-1.5 | -0.052 | 0.00532 | -0.016 | -9.828
-1 | 0.008 | 0.00507 | -0.016 | 1.61
-0.5 | 0.069 | 0.00507 | -0.017 | 13.544
0 | 0.129 | 0.00509 | -0.017 | 25.399
0.5 | 0.189 | 0.00514 | -0.018 | 36.861
1 | 0.25 | 0.0052 | -0.018 | 48.017
1.5 | 0.31 | 0.00535 | -0.019 | 57.98
2 | 0.37 | 0.00548 | -0.019 | 67.541
2.5 | 0.43 | 0.00561 | -0.02 | 76.754
3 | 0.491 | 0.00574 | -0.02 | 85.475
3.5 | 0.55 | 0.00592 | -0.021 | 92.911
4 | 0.609 | 0.00628 | -0.021 | 97.024
4.5 | 0.668 | 0.00672 | -0.022 | 99.399
5 | 0.726 | 0.00714 | -0.023 | 101.653
5.5 | 0.784 | 0.00746 | -0.023 | 105.029
6 | 0.84 | 0.00813 | -0.024 | 103.224
6.5 | 0.894 | 0.00853 | -0.024 | 104.873
7 | 0.947 | 0.00888 | -0.025 | 106.69
7.5 | 0.998 | 0.00922 | -0.025 | 108.241
8 | 1.048 | 0.00971 | -0.026 | 107.913
8.5 | 1.09 | 0.00943 | -0.026 | 115.605
9 | 1.13 | 0.0105 | -0.027 | 107.637
9.5 | 1.164 | 0.01107 | -0.027 | 105.163
10 | 1.194 | 0.01167 | -0.027 | 102.355
10.5 | 1.221 | 0.01235 | -0.028 | 98.82
11 | 1.242 | 0.01308 | -0.028 | 94.968
11.5 | 1.259 | 0.01401 | -0.029 | 89.846
12 | 1.27 | 0.01502 | -0.029 | 84.569
12.5 | 1.278 | 0.016 | -0.029 | 79.866
13 | 1.279 | 0.01733 | -0.03 | 73.822
13.5 | 1.276 | 0.01871 | -0.03 | 68.217
14 | 1.269 | 0.02041 | -0.031 | 62.161
14.5 | 1.255 | 0.02258 | -0.031 | 55.586
15 | 1.237 | 0.02467 | -0.031 | 50.161
15.5 | 1.211 | 0.02735 | -0.031 | 44.276
16 | 1.182 | 0.03019 | -0.032 | 39.139
16.5 | 1.148 | 0.03388 | -0.032 | 33.88
17 | 1.112 | 0.03816 | -0.032 | 29.131
17.5 | 1.068 | 0.04565 | -0.032 | 23.398
18 | 1.032 | 0.04953 | -0.032 | 20.825

## 114. Re 12M Mach 0.00 (2)
BIGFOIL.COM POLAR EXPORT
NACA63-214 a=0.2
NACA63-214 a=0.2 |  |  |  | Cl Max: | 1.7564 | at alpha= | 19.5 | deg
XFOIL ncrit=9 |  |  |  | L/D Max: | 126.378 | at alpha= | 9.5 | deg
Re: | 12000000 |  |  | Cd Min: | 0.04852 | at alpha= | 20 | deg
Mach: | 0 |  |  | Cl=0 at alpha= | -1.0954 | deg
|  |  |  | @ Cl=0.1, Cd= | 0.0040851
|  |  |  | @ Cl=0.4, Cd= | 0.0042697
|  |  |  | @ Cl=0.6, Cd= | 0.0056439
alpha (deg) | Cl | Cd | Cm | Cl/Cd
-20 | -1.7481 | 0.02973 | -0.0422 | -58.7992
-19.5 | -1.7354 | 0.02678 | -0.0411 | -64.8021
-19 | -1.7203 | 0.02422 | -0.0396 | -71.0281
-18.5 | -1.701 | 0.02216 | -0.0378 | -76.7599
-18 | -1.6819 | 0.02028 | -0.0354 | -82.9339
-17.5 | -1.6607 | 0.01873 | -0.0326 | -88.6652
-16 | -1.6025 | 0.01553 | -0.0192 | -103.1874
-15.5 | -1.5652 | 0.01472 | -0.0169 | -106.3315
-15 | -1.5238 | 0.01397 | -0.0153 | -109.0766
-14.5 | -1.4801 | 0.01324 | -0.0139 | -111.79
-14 | -1.4337 | 0.01261 | -0.0129 | -113.6955
-13.5 | -1.3852 | 0.01206 | -0.0122 | -114.859
-12.5 | -1.2844 | 0.01109 | -0.0112 | -115.8161
-12 | -1.2325 | 0.01065 | -0.0109 | -115.7277
-11.5 | -1.1801 | 0.01021 | -0.0107 | -115.5828
-11 | -1.1275 | 0.00973 | -0.0104 | -115.8787
-10.5 | -1.0742 | 0.00928 | -0.0103 | -115.7543
-10 | -1.02 | 0.00889 | -0.0103 | -114.7357
-9.5 | -0.9651 | 0.00854 | -0.0103 | -113.0094
-9 | -0.9096 | 0.00824 | -0.0105 | -110.3883
-8.5 | -0.8537 | 0.00795 | -0.0107 | -107.3836
-8 | -0.7978 | 0.00762 | -0.0109 | -104.6982
-7.5 | -0.7413 | 0.00735 | -0.0112 | -100.8571
-7 | -0.6842 | 0.00713 | -0.0115 | -95.9607
-6.5 | -0.6273 | 0.00687 | -0.0119 | -91.31
-6 | -0.5699 | 0.00667 | -0.0123 | -85.4423
-5.5 | -0.5122 | 0.00648 | -0.0127 | -79.0432
-5 | -0.4544 | 0.00628 | -0.0132 | -72.3567
-4.5 | -0.3963 | 0.00612 | -0.0137 | -64.7549
-4 | -0.3381 | 0.00597 | -0.0142 | -56.6332
-3.5 | -0.2799 | 0.00579 | -0.0147 | -48.342
-3 | -0.2217 | 0.00559 | -0.0153 | -39.6601
-2 | -0.1054 | 0.00516 | -0.0164 | -20.4264
-1.5 | -0.0471 | 0.00493 | -0.017 | -9.5538
-1 | 0.0111 | 0.00464 | -0.0177 | 2.3922
-0.5 | 0.0686 | 0.00416 | -0.0183 | 16.4904
0 | 0.1273 | 0.00402 | -0.019 | 31.6667
0.5 | 0.1864 | 0.00399 | -0.0197 | 46.7168
1 | 0.2452 | 0.00398 | -0.0204 | 61.608
1.5 | 0.3037 | 0.00404 | -0.0211 | 75.1733
2 | 0.3623 | 0.00416 | -0.0218 | 87.0913
2.5 | 0.4207 | 0.00433 | -0.0225 | 97.1594
3 | 0.4775 | 0.00479 | -0.023 | 99.6868
3.5 | 0.5342 | 0.00521 | -0.0235 | 102.5336
4 | 0.591 | 0.00558 | -0.024 | 105.914
4.5 | 0.6473 | 0.00598 | -0.0244 | 108.2441
5 | 0.7034 | 0.00637 | -0.0247 | 110.4239
6 | 0.815 | 0.00713 | -0.0253 | 114.3058
7 | 0.9263 | 0.00775 | -0.0259 | 119.5226
7.5 | 0.9817 | 0.00804 | -0.0261 | 122.102
8 | 1.0362 | 0.00839 | -0.0263 | 123.5042
8.5 | 1.0906 | 0.0087 | -0.0264 | 125.3563
9 | 1.1438 | 0.0091 | -0.0264 | 125.6923
9.5 | 1.1968 | 0.00947 | -0.0263 | 126.378
10 | 1.2483 | 0.00992 | -0.026 | 125.8367
10.5 | 1.2996 | 0.01033 | -0.0258 | 125.8083
11 | 1.3494 | 0.01079 | -0.0253 | 125.0602
11.5 | 1.397 | 0.01133 | -0.0245 | 123.301
12 | 1.4435 | 0.01183 | -0.0235 | 122.0203
13 | 1.5286 | 0.01287 | -0.0203 | 118.7723
13.5 | 1.5651 | 0.01365 | -0.0179 | 114.6593
14 | 1.5806 | 0.01456 | -0.0119 | 108.5577
14.5 | 1.6035 | 0.01562 | -0.0081 | 102.6569
15 | 1.6271 | 0.01691 | -0.0049 | 96.2212
15.5 | 1.6502 | 0.01844 | -0.0022 | 89.4902
16 | 1.671 | 0.02027 | 0.0002 | 82.4371
16.5 | 1.6876 | 0.02256 | 0.0026 | 74.805
17 | 1.7031 | 0.02511 | 0.0045 | 67.8256
17.5 | 1.718 | 0.02787 | 0.0061 | 61.6433
18 | 1.7321 | 0.03088 | 0.0072 | 56.0913
18.5 | 1.7431 | 0.03431 | 0.0081 | 50.8044
19 | 1.7532 | 0.0381 | 0.0085 | 46.0157
19.5 | 1.7564 | 0.04281 | 0.0085 | 41.0278
20 | 1.7528 | 0.04852 | 0.0079 | 36.1253

## 115. Re 12M Mach 0.10 (1)
BIGFOIL.COM POLAR EXPORT
NACA63-214 a=0.2
NACA63-214 a=0.2 |  |  |  | Cl Max: | 1.268 | at alpha= | 12.5 | deg
JavaFoil+Calcfoil stall+Eppler ext transition |  |  |  | L/D Max: | 108.09 | at alpha= | 8.5 | deg
Re: | 12000000 |  |  | Cd Min: | 0.00507 | at alpha= | -0.5 | deg
Mach: | 0.1 |  |  | Cl=0 at alpha= | -1.0656 | deg
|  |  |  | @ Cl=0.1, Cd= | 0.0050802
|  |  |  | @ Cl=0.4, Cd= | 0.0055997
|  |  |  | @ Cl=0.6, Cd= | 0.0062249
alpha (deg) | Cl | Cd | Cm | Cl/Cd
-18 | -0.742 | 0.12319 | 0 | -6.024
-17.5 | -0.77 | 0.11592 | 0 | -6.64
-17 | -0.803 | 0.10127 | 0 | -7.934
-16.5 | -0.83 | 0.09426 | -0.001 | -8.805
-16 | -0.864 | 0.08014 | -0.001 | -10.781
-15.5 | -0.921 | 0.05279 | -0.002 | -17.454
-15 | -0.967 | 0.03695 | -0.002 | -26.181
-14.5 | -1.017 | 0.02344 | -0.003 | -43.389
-14 | -1.037 | 0.01937 | -0.003 | -53.539
-13.5 | -1.043 | 0.01696 | -0.003 | -61.47
-13 | -1.045 | 0.01496 | -0.004 | -69.864
-12.5 | -1.041 | 0.01361 | -0.004 | -76.439
-12 | -1.032 | 0.01252 | -0.005 | -82.469
-11.5 | -1.018 | 0.01172 | -0.005 | -86.863
-11 | -1.002 | 0.01034 | -0.006 | -96.84
-10.5 | -0.979 | 0.01039 | -0.006 | -94.234
-10 | -0.948 | 0.00988 | -0.007 | -95.897
-9.5 | -0.913 | 0.00939 | -0.007 | -97.192
-9 | -0.874 | 0.00895 | -0.008 | -97.592
-8.5 | -0.832 | 0.00863 | -0.008 | -96.386
-8 | -0.787 | 0.00832 | -0.009 | -94.561
-7.5 | -0.739 | 0.00812 | -0.009 | -91.058
-7 | -0.689 | 0.00783 | -0.01 | -88.016
-6.5 | -0.637 | 0.0076 | -0.01 | -83.838
-6 | -0.583 | 0.00738 | -0.011 | -79.048
-5.5 | -0.527 | 0.00719 | -0.011 | -73.378
-5 | -0.47 | 0.007 | -0.012 | -67.198
-4.5 | -0.412 | 0.00684 | -0.012 | -60.252
-4 | -0.353 | 0.00669 | -0.013 | -52.763
-3.5 | -0.294 | 0.00655 | -0.013 | -44.819
-3 | -0.234 | 0.00622 | -0.014 | -37.616
-2.5 | -0.174 | 0.006 | -0.015 | -28.922
-2 | -0.113 | 0.00569 | -0.015 | -19.9
-1.5 | -0.053 | 0.00532 | -0.016 | -9.875
-1 | 0.008 | 0.00509 | -0.016 | 1.611
-0.5 | 0.069 | 0.00507 | -0.017 | 13.614
0 | 0.13 | 0.00509 | -0.017 | 25.534
0.5 | 0.19 | 0.00512 | -0.018 | 37.207
1 | 0.251 | 0.0052 | -0.018 | 48.278
1.5 | 0.312 | 0.00537 | -0.019 | 58.058
2 | 0.372 | 0.00554 | -0.019 | 67.128
2.5 | 0.433 | 0.00567 | -0.02 | 76.331
3 | 0.493 | 0.00578 | -0.02 | 85.284
3.5 | 0.553 | 0.00597 | -0.021 | 92.646
4 | 0.612 | 0.00629 | -0.022 | 97.384
4.5 | 0.671 | 0.00679 | -0.022 | 98.933
5 | 0.73 | 0.00715 | -0.023 | 102.043
5.5 | 0.787 | 0.0075 | -0.023 | 104.982
6 | 0.844 | 0.00822 | -0.024 | 102.648
6.5 | 0.898 | 0.00856 | -0.024 | 104.992
7 | 0.951 | 0.00897 | -0.025 | 106.004
7.5 | 1.003 | 0.00936 | -0.025 | 107.102
8 | 1.052 | 0.00983 | -0.026 | 106.961
8.5 | 1.093 | 0.01011 | -0.026 | 108.09
9 | 1.132 | 0.01065 | -0.027 | 106.228
9.5 | 1.166 | 0.0112 | -0.027 | 104.065
10 | 1.195 | 0.01181 | -0.028 | 101.203
10.5 | 1.22 | 0.01261 | -0.028 | 96.703
11 | 1.24 | 0.01332 | -0.028 | 93.057
11.5 | 1.254 | 0.01427 | -0.029 | 87.9
12 | 1.264 | 0.01532 | -0.029 | 82.485
12.5 | 1.268 | 0.01647 | -0.03 | 77.01
13 | 1.267 | 0.01775 | -0.03 | 71.389
13.5 | 1.261 | 0.01921 | -0.03 | 65.617
14 | 1.249 | 0.02102 | -0.031 | 59.428
14.5 | 1.23 | 0.02401 | -0.031 | 51.219
15 | 1.209 | 0.02565 | -0.031 | 47.138
15.5 | 1.178 | 0.02865 | -0.031 | 41.108
16 | 1.138 | 0.03351 | -0.031 | 33.971
16.5 | 1.101 | 0.03713 | -0.032 | 29.647
17 | 1.058 | 0.04283 | -0.032 | 24.696
17.5 | 1.008 | 0.05228 | -0.031 | 19.279

## 116. Re 12M Mach 0.10 (2)
BIGFOIL.COM POLAR EXPORT
NACA63-214 a=0.2
NACA63-214 a=0.2 |  |  |  | Cl Max: | 1.7436 | at alpha= | 19 | deg
XFOIL ncrit=9 |  |  |  | L/D Max: | 126.036 | at alpha= | 9.5 | deg
Re: | 12000000 |  |  | Cd Min: | 0.05296 | at alpha= | 20 | deg
Mach: | 0.1 |  |  | Cl=0 at alpha= | -1.0957 | deg
|  |  |  | @ Cl=0.1, Cd= | 0.0040867
|  |  |  | @ Cl=0.4, Cd= | 0.0042623
|  |  |  | @ Cl=0.6, Cd= | 0.0056477
alpha (deg) | Cl | Cd | Cm | Cl/Cd
-20 | -1.7383 | 0.03297 | -0.0459 | -52.7237
-19.5 | -1.7287 | 0.02944 | -0.0451 | -58.7194
-19 | -1.7164 | 0.02638 | -0.0438 | -65.0644
-18.5 | -1.6986 | 0.02395 | -0.0422 | -70.9228
-18 | -1.6805 | 0.02174 | -0.04 | -77.2999
-17.5 | -1.6601 | 0.01991 | -0.0374 | -83.3802
-17 | -1.6395 | 0.01832 | -0.0341 | -89.4924
-16.5 | -1.6173 | 0.01709 | -0.0304 | -94.6343
-16 | -1.6071 | 0.01614 | -0.0237 | -99.5725
-15.5 | -1.5744 | 0.01526 | -0.0204 | -103.1717
-15 | -1.5343 | 0.01444 | -0.0183 | -106.2535
-14.5 | -1.4913 | 0.01363 | -0.0165 | -109.4131
-14 | -1.4453 | 0.01293 | -0.0152 | -111.7788
-13.5 | -1.3968 | 0.01232 | -0.0141 | -113.3766
-13 | -1.3467 | 0.01177 | -0.0133 | -114.418
-12.5 | -1.2953 | 0.01127 | -0.0127 | -114.9335
-12 | -1.2429 | 0.01081 | -0.0122 | -114.9769
-11.5 | -1.1896 | 0.01039 | -0.0119 | -114.4947
-11 | -1.1365 | 0.00987 | -0.0115 | -115.1469
-10.5 | -1.0827 | 0.0094 | -0.0112 | -115.1809
-10 | -1.028 | 0.00899 | -0.0111 | -114.3493
-9.5 | -0.9726 | 0.00862 | -0.011 | -112.8306
-9 | -0.9165 | 0.0083 | -0.0111 | -110.4217
-8.5 | -0.86 | 0.00801 | -0.0112 | -107.3658
-8 | -0.8035 | 0.00768 | -0.0113 | -104.6224
-7.5 | -0.7466 | 0.00739 | -0.0116 | -101.0284
-7 | -0.6891 | 0.00716 | -0.0119 | -96.243
-6.5 | -0.6316 | 0.0069 | -0.0122 | -91.5362
-6 | -0.5737 | 0.00669 | -0.0125 | -85.7549
-5.5 | -0.5155 | 0.0065 | -0.0129 | -79.3077
-5 | -0.4573 | 0.0063 | -0.0134 | -72.5873
-4.5 | -0.3988 | 0.00613 | -0.0138 | -65.0571
-4 | -0.3402 | 0.00598 | -0.0143 | -56.8896
-3.5 | -0.2816 | 0.00581 | -0.0149 | -48.4682
-3 | -0.223 | 0.00561 | -0.0154 | -39.7504
-2.5 | -0.1645 | 0.00538 | -0.0159 | -30.5762
-2 | -0.106 | 0.00517 | -0.0165 | -20.5029
-1.5 | -0.0473 | 0.00494 | -0.0171 | -9.5749
-1 | 0.0112 | 0.00465 | -0.0178 | 2.4086
-0.5 | 0.0691 | 0.00416 | -0.0185 | 16.6106
0 | 0.1281 | 0.00402 | -0.0192 | 31.8657
0.5 | 0.1876 | 0.00399 | -0.0199 | 47.0175
1 | 0.2468 | 0.00398 | -0.0206 | 62.0101
1.5 | 0.3057 | 0.00404 | -0.0212 | 75.6683
2 | 0.3646 | 0.00416 | -0.0219 | 87.6442
2.5 | 0.4234 | 0.00433 | -0.0226 | 97.7829
3 | 0.4806 | 0.00479 | -0.0231 | 100.334
3.5 | 0.5376 | 0.00522 | -0.0236 | 102.9885
4.5 | 0.6514 | 0.006 | -0.0244 | 108.5667
5 | 0.7079 | 0.00639 | -0.0248 | 110.7825
5.5 | 0.7642 | 0.00679 | -0.025 | 112.5479
6 | 0.8202 | 0.00717 | -0.0253 | 114.3933
6.5 | 0.8763 | 0.0075 | -0.0255 | 116.84
7 | 0.9324 | 0.0078 | -0.0258 | 119.5385
7.5 | 0.9882 | 0.00809 | -0.026 | 122.1508
8 | 1.0432 | 0.00844 | -0.026 | 123.6019
8.5 | 1.098 | 0.00877 | -0.0261 | 125.1995
9 | 1.1517 | 0.00917 | -0.026 | 125.5943
9.5 | 1.2049 | 0.00956 | -0.0258 | 126.0356
10 | 1.2567 | 0.01002 | -0.0254 | 125.4192
10.5 | 1.3084 | 0.01045 | -0.025 | 125.2057
11 | 1.3582 | 0.01095 | -0.0244 | 124.0365
11.5 | 1.4058 | 0.0115 | -0.0234 | 122.2435
12 | 1.4525 | 0.012 | -0.0222 | 121.0417
13 | 1.5354 | 0.01315 | -0.0183 | 116.7605
13.5 | 1.5617 | 0.01397 | -0.0138 | 111.7895
14 | 1.5799 | 0.01501 | -0.0086 | 105.2565
14.5 | 1.6041 | 0.01621 | -0.0051 | 98.9574
15 | 1.6275 | 0.01769 | -0.002 | 92.0011
15.5 | 1.6498 | 0.01943 | 0.0006 | 84.9099
16 | 1.6682 | 0.02159 | 0.0032 | 77.2673
16.5 | 1.6838 | 0.02413 | 0.0054 | 69.7804
17 | 1.7008 | 0.02676 | 0.0071 | 63.5575
17.5 | 1.715 | 0.02977 | 0.0086 | 57.6083
18 | 1.7262 | 0.0332 | 0.0096 | 51.994
18.5 | 1.7313 | 0.03747 | 0.0103 | 46.205
19 | 1.7436 | 0.04132 | 0.0105 | 42.1975
19.5 | 1.7395 | 0.04708 | 0.0101 | 36.9477
20 | 1.738 | 0.05296 | 0.0091 | 32.8172

## 117. Re 12M Mach 0.25 (1)
BIGFOIL.COM POLAR EXPORT
NACA63-214 a=0.2
NACA63-214 a=0.2 |  |  |  | Cl Max: | 1.215 | at alpha= | 11 | deg
JavaFoil+Calcfoil stall+Eppler ext transition |  |  |  | L/D Max: | 104.791 | at alpha= | 7.5 | deg
Re: | 12000000 |  |  | Cd Min: | 0.00509 | at alpha= | 0 | deg
Mach: | 0.25 |  |  | Cl=0 at alpha= | -1.0645 | deg
|  |  |  | @ Cl=0.1, Cd= | 0.0050953
|  |  |  | @ Cl=0.4, Cd= | 0.0056277
|  |  |  | @ Cl=0.6, Cd= | 0.0062546
alpha (deg) | Cl | Cd | Cm | Cl/Cd
-16.5 | -0.5 | 0.13792 | -0.001 | -3.627
-16 | -0.56 | 0.13006 | -0.001 | -4.309
-15.5 | -0.621 | 0.10772 | -0.001 | -5.763
-15 | -0.672 | 0.10228 | -0.001 | -6.568
-14.5 | -0.727 | 0.08701 | -0.002 | -8.35
-14 | -0.776 | 0.0709 | -0.002 | -10.95
-13.5 | -0.858 | 0.0354 | -0.003 | -24.241
-13 | -0.91 | 0.02218 | -0.004 | -41.036
-12.5 | -0.934 | 0.01836 | -0.004 | -50.869
-12 | -0.952 | 0.01527 | -0.005 | -62.331
-11.5 | -0.959 | 0.01346 | -0.005 | -71.238
-11 | -0.957 | 0.0124 | -0.006 | -77.155
-10.5 | -0.949 | 0.01133 | -0.007 | -83.781
-10 | -0.937 | 0.01061 | -0.007 | -88.277
-9.5 | -0.909 | 0.00999 | -0.008 | -91.063
-9 | -0.877 | 0.00947 | -0.008 | -92.549
-8.5 | -0.839 | 0.009 | -0.009 | -93.252
-8 | -0.797 | 0.0087 | -0.009 | -91.684
-7.5 | -0.752 | 0.00836 | -0.01 | -89.89
-7 | -0.703 | 0.00806 | -0.01 | -87.152
-6.5 | -0.651 | 0.0078 | -0.011 | -83.421
-6 | -0.597 | 0.00753 | -0.011 | -79.238
-5.5 | -0.541 | 0.00731 | -0.012 | -73.919
-5 | -0.482 | 0.00713 | -0.012 | -67.651
-4.5 | -0.423 | 0.00693 | -0.013 | -60.983
-4 | -0.362 | 0.00678 | -0.013 | -53.466
-3.5 | -0.302 | 0.00665 | -0.014 | -45.36
-3 | -0.24 | 0.00626 | -0.014 | -38.347
-2.5 | -0.178 | 0.00608 | -0.015 | -29.317
-2 | -0.116 | 0.00575 | -0.015 | -20.216
-1.5 | -0.054 | 0.00539 | -0.016 | -10.017
-1 | 0.008 | 0.0051 | -0.017 | 1.653
-0.5 | 0.071 | 0.0051 | -0.017 | 13.901
0 | 0.133 | 0.00509 | -0.018 | 26.241
0.5 | 0.196 | 0.00515 | -0.018 | 37.952
1 | 0.258 | 0.00524 | -0.019 | 49.232
1.5 | 0.32 | 0.00541 | -0.019 | 59.184
2 | 0.382 | 0.00559 | -0.02 | 68.402
2.5 | 0.444 | 0.00572 | -0.02 | 77.749
3 | 0.506 | 0.00586 | -0.021 | 86.418
3.5 | 0.568 | 0.00605 | -0.022 | 93.967
4 | 0.629 | 0.00644 | -0.022 | 97.745
4.5 | 0.69 | 0.00696 | -0.023 | 99.102
5 | 0.749 | 0.00737 | -0.023 | 101.69
5.5 | 0.808 | 0.00811 | -0.024 | 99.608
6 | 0.865 | 0.00849 | -0.024 | 101.927
6.5 | 0.92 | 0.00886 | -0.025 | 103.839
7 | 0.974 | 0.00937 | -0.025 | 103.963
7.5 | 1.025 | 0.00978 | -0.026 | 104.791
8 | 1.065 | 0.01017 | -0.026 | 104.788
8.5 | 1.106 | 0.01069 | -0.027 | 103.428
9 | 1.142 | 0.01137 | -0.027 | 100.446
9.5 | 1.17 | 0.01205 | -0.028 | 97.124
10 | 1.192 | 0.01283 | -0.028 | 92.931
10.5 | 1.208 | 0.01374 | -0.029 | 87.879
11 | 1.215 | 0.01475 | -0.029 | 82.369
11.5 | 1.214 | 0.016 | -0.029 | 75.912
12 | 1.205 | 0.01742 | -0.03 | 69.21
12.5 | 1.186 | 0.0194 | -0.03 | 61.165
13 | 1.161 | 0.0211 | -0.03 | 55.005
13.5 | 1.123 | 0.02411 | -0.031 | 46.579
14 | 1.077 | 0.0275 | -0.031 | 39.179
14.5 | 1.022 | 0.03231 | -0.031 | 31.621
15 | 0.952 | 0.04025 | -0.031 | 23.643
15.5 | 0.86 | 0.05583 | -0.029 | 15.407
16 | 0.743 | 0.09556 | -0.025 | 7.77

## 118. Re 12M Mach 0.25 (2)
BIGFOIL.COM POLAR EXPORT
NACA63-214 a=0.2
NACA63-214 a=0.2 |  |  |  | Cl Max: | 1.6751 | at alpha= | 18 | deg
XFOIL ncrit=9 |  |  |  | L/D Max: | 124.427 | at alpha= | 9 | deg
Re: | 12000000 |  |  | Cd Min: | 0.08165 | at alpha= | 20 | deg
Mach: | 0.25 |  |  | Cl=0 at alpha= | -1.0993 | deg
|  |  |  | @ Cl=0.1, Cd= | 0.0040944
|  |  |  | @ Cl=0.4, Cd= | 0.0042525
|  |  |  | @ Cl=0.6, Cd= | 0.0055711
alpha (deg) | Cl | Cd | Cm | Cl/Cd
-20 | -1.5657 | 0.06883 | -0.0465 | -22.7473
-19.5 | -1.5918 | 0.05825 | -0.0525 | -27.327
-19 | -1.614 | 0.04898 | -0.0568 | -32.9522
-18.5 | -1.6173 | 0.04245 | -0.0586 | -38.0989
-18 | -1.6214 | 0.03647 | -0.0594 | -44.4585
-17.5 | -1.618 | 0.03165 | -0.0589 | -51.1216
-17 | -1.6105 | 0.02757 | -0.0573 | -58.4149
-16.5 | -1.5901 | 0.02475 | -0.0551 | -64.2465
-16 | -1.5714 | 0.02211 | -0.0522 | -71.0719
-15.5 | -1.5608 | 0.01967 | -0.0477 | -79.3493
-15 | -1.5463 | 0.01777 | -0.0423 | -87.0174
-14.5 | -1.5345 | 0.01634 | -0.035 | -93.9106
-14 | -1.4999 | 0.01522 | -0.0304 | -98.548
-13.5 | -1.4548 | 0.01424 | -0.0273 | -102.1629
-13 | -1.4055 | 0.01338 | -0.0247 | -105.0448
-12.5 | -1.3532 | 0.01263 | -0.0226 | -107.1417
-12 | -1.2994 | 0.01191 | -0.0208 | -109.1016
-11.5 | -1.2438 | 0.01129 | -0.0193 | -110.1683
-11 | -1.1872 | 0.01071 | -0.018 | -110.8497
-10.5 | -1.1299 | 0.01017 | -0.0169 | -111.1013
-10 | -1.0726 | 0.00959 | -0.016 | -111.8457
-9.5 | -1.0144 | 0.0091 | -0.0152 | -111.4725
-9 | -0.9554 | 0.00867 | -0.0147 | -110.1961
-8.5 | -0.8959 | 0.0083 | -0.0143 | -107.9398
-8 | -0.8359 | 0.00798 | -0.014 | -104.7494
-7.5 | -0.7761 | 0.00764 | -0.0138 | -101.5838
-7 | -0.7161 | 0.00733 | -0.0138 | -97.6944
-6.5 | -0.6555 | 0.00709 | -0.0138 | -92.4542
-6 | -0.5951 | 0.00681 | -0.0139 | -87.3862
-5.5 | -0.5344 | 0.00662 | -0.0141 | -80.7251
-5 | -0.4737 | 0.00639 | -0.0144 | -74.1315
-4.5 | -0.4128 | 0.00622 | -0.0148 | -66.3666
-4 | -0.3519 | 0.00604 | -0.0152 | -58.2616
-3.5 | -0.291 | 0.00587 | -0.0156 | -49.5741
-3 | -0.2302 | 0.00567 | -0.0161 | -40.5996
-2.5 | -0.1697 | 0.00542 | -0.0166 | -31.31
-2 | -0.1091 | 0.0052 | -0.0171 | -20.9808
-1.5 | -0.0484 | 0.00498 | -0.0177 | -9.7189
-1 | 0.012 | 0.00467 | -0.0184 | 2.5696
-0.5 | 0.0717 | 0.00415 | -0.0191 | 17.2771
0 | 0.1328 | 0.00403 | -0.0198 | 32.9529
0.5 | 0.1944 | 0.00399 | -0.0205 | 48.7218
1 | 0.2556 | 0.00398 | -0.0212 | 64.2211
1.5 | 0.3166 | 0.00404 | -0.0219 | 78.3663
2 | 0.3776 | 0.00419 | -0.0226 | 90.1193
2.5 | 0.4385 | 0.00436 | -0.0232 | 100.5734
3 | 0.4977 | 0.0048 | -0.0237 | 103.6875
3.5 | 0.5566 | 0.00527 | -0.0241 | 105.6167
4 | 0.6157 | 0.00568 | -0.0245 | 108.3979
4.5 | 0.6742 | 0.00614 | -0.0247 | 109.8046
5 | 0.733 | 0.00653 | -0.025 | 112.2511
5.5 | 0.7909 | 0.007 | -0.025 | 112.9857
6 | 0.8492 | 0.00737 | -0.0251 | 115.2239
6.5 | 0.9079 | 0.0077 | -0.0251 | 117.9091
7 | 0.9662 | 0.00804 | -0.0251 | 120.1741
7.5 | 1.0241 | 0.0084 | -0.0249 | 121.9167
8 | 1.0818 | 0.00875 | -0.0247 | 123.6343
8.5 | 1.1382 | 0.00919 | -0.0242 | 123.852
9 | 1.1945 | 0.0096 | -0.0236 | 124.4271
9.5 | 1.2489 | 0.01012 | -0.0227 | 123.4091
10 | 1.3031 | 0.0106 | -0.0217 | 122.934
10.5 | 1.3547 | 0.01119 | -0.0203 | 121.0634
11 | 1.4042 | 0.01182 | -0.0185 | 118.7986
11.5 | 1.4516 | 0.01243 | -0.0163 | 116.782
12 | 1.4923 | 0.01314 | -0.0131 | 113.5693
13 | 1.5334 | 0.01521 | -0.0013 | 100.8153
13.5 | 1.5591 | 0.01673 | 0.0026 | 93.1919
14 | 1.5823 | 0.01865 | 0.0061 | 84.8418
14.5 | 1.6013 | 0.02106 | 0.0094 | 76.0351
15 | 1.6225 | 0.02358 | 0.012 | 68.8083
15.5 | 1.6407 | 0.0265 | 0.0143 | 61.9132
16 | 1.6537 | 0.03001 | 0.0163 | 55.105
16.5 | 1.6605 | 0.03426 | 0.0178 | 48.4676
17 | 1.6673 | 0.03891 | 0.0187 | 42.8502
17.5 | 1.6719 | 0.04409 | 0.0188 | 37.9202
18 | 1.6751 | 0.04975 | 0.0184 | 33.6704
18.5 | 1.6719 | 0.05644 | 0.0172 | 29.6226
19 | 1.6687 | 0.06351 | 0.0153 | 26.2746
19.5 | 1.6559 | 0.07208 | 0.0122 | 22.9731
20 | 1.6395 | 0.08165 | 0.0082 | 20.0796

## 119. Re 12M Mach 0.50 (1)
BIGFOIL.COM POLAR EXPORT
NACA63-214 a=0.2
NACA63-214 a=0.2 |  |  |  | Cl Max: | 1.164 | at alpha= | 20 | deg
JavaFoil+Calcfoil stall+Eppler ext transition |  |  |  | L/D Max: | 98.853 | at alpha= | 5 | deg
Re: | 12000000 |  |  | Cd Min: | 0.00521 | at alpha= | -0.5 | deg
Mach: | 0.5 |  |  | Cl=0 at alpha= | -1.0652 | deg
|  |  |  | @ Cl=0.1, Cd= | 0.005216
|  |  |  | @ Cl=0.4, Cd= | 0.0057757
|  |  |  | @ Cl=0.6, Cd= | 0.00635
alpha (deg) | Cl | Cd | Cm | Cl/Cd
-20 | -1.051 | 0.15963 | 0.001 | -6.581
-19.5 | -1.027 | 0.14682 | 0.001 | -6.992
-19 | -0.998 | 0.14073 | 0.001 | -7.088
-18.5 | -0.968 | 0.13751 | 0 | -7.041
-18 | -0.939 | 0.13453 | 0 | -6.98
-17.5 | -0.913 | 0.12913 | 0 | -7.072
-17 | -0.892 | 0.11468 | 0 | -7.782
-16.5 | -0.86 | 0.11406 | -0.001 | -7.541
-16 | -0.829 | 0.11183 | -0.001 | -7.412
-15.5 | -0.801 | 0.10482 | -0.001 | -7.643
-15 | -0.778 | 0.10399 | -0.002 | -7.476
-14.5 | -0.75 | 0.09669 | -0.002 | -7.759
-14 | -0.723 | 0.09073 | -0.002 | -7.968
-13.5 | -0.703 | 0.0787 | -0.003 | -8.937
-13 | -0.7 | 0.05751 | -0.004 | -12.167
-12.5 | -0.636 | 0.08657 | -0.003 | -7.341
-12 | -0.609 | 0.07931 | -0.003 | -7.682
-11.5 | -0.627 | 0.04255 | -0.005 | -14.731
-11 | -0.646 | 0.01944 | -0.006 | -33.245
-10.5 | -0.625 | 0.01556 | -0.007 | -40.191
-10 | -0.496 | 0.06867 | -0.004 | -7.222
-9.5 | -0.478 | 0.0539 | -0.005 | -8.861
-9 | -0.531 | 0.01353 | -0.009 | -39.24
-8.5 | -0.414 | 0.05533 | -0.005 | -7.478
-8 | -0.392 | 0.04708 | -0.006 | -8.316
-7.5 | -0.719 | 0.01063 | -0.011 | -67.677
-7 | -0.721 | 0.00946 | -0.011 | -76.183
-6.5 | -0.691 | 0.00886 | -0.012 | -77.976
-6 | -0.646 | 0.00848 | -0.012 | -76.21
-5.5 | -0.592 | 0.00804 | -0.013 | -73.685
-5 | -0.532 | 0.00772 | -0.014 | -68.888
-4.5 | -0.468 | 0.00745 | -0.014 | -62.885
-4 | -0.403 | 0.00719 | -0.015 | -56.025
-3.5 | -0.336 | 0.00698 | -0.015 | -48.143
-3 | -0.268 | 0.00683 | -0.016 | -39.223
-2.5 | -0.199 | 0.00639 | -0.017 | -31.166
-2 | -0.13 | 0.00611 | -0.017 | -21.275
-1.5 | -0.06 | 0.00558 | -0.018 | -10.806
-1 | 0.009 | 0.00524 | -0.019 | 1.798
-0.5 | 0.079 | 0.00521 | -0.019 | 15.207
0 | 0.149 | 0.00523 | -0.02 | 28.508
0.5 | 0.219 | 0.00532 | -0.02 | 41.078
1 | 0.288 | 0.0054 | -0.021 | 53.336
1.5 | 0.358 | 0.00566 | -0.022 | 63.254
2 | 0.427 | 0.00585 | -0.022 | 72.971
2.5 | 0.496 | 0.00602 | -0.023 | 82.433
3 | 0.566 | 0.0062 | -0.023 | 91.188
3.5 | 0.634 | 0.0065 | -0.024 | 97.571
4 | 0.702 | 0.00719 | -0.025 | 97.653
4.5 | 0.768 | 0.00793 | -0.025 | 96.794
5 | 0.833 | 0.00843 | -0.026 | 98.853
5.5 | 0.891 | 0.00945 | -0.026 | 94.255
6 | 0.945 | 0.01005 | -0.027 | 93.998
6.5 | 0.994 | 0.01071 | -0.027 | 92.804
7 | 1.035 | 0.01149 | -0.028 | 90.112
7.5 | 1.065 | 0.01239 | -0.028 | 86.011
8 | 1.077 | 0.01363 | -0.029 | 79.002
8.5 | 1.055 | 0.01509 | -0.029 | 69.893
9 | 0.925 | 0.01739 | -0.03 | 53.212
9.5 | 0.69 | 0.02005 | -0.03 | 34.429
10 | 0.725 | 0.01944 | -0.031 | 37.288
10.5 | 0.751 | 0.02236 | -0.031 | 33.572
11 | 0.759 | 0.03127 | -0.03 | 24.268
11.5 | 0.812 | 0.02396 | -0.032 | 33.905
12 | 0.836 | 0.02786 | -0.032 | 30.012
12.5 | 0.848 | 0.03654 | -0.032 | 23.22
13 | 0.826 | 0.06374 | -0.028 | 12.959
13.5 | 0.912 | 0.03747 | -0.033 | 24.337
14 | 0.921 | 0.04871 | -0.032 | 18.918
14.5 | 0.925 | 0.06546 | -0.031 | 14.13
15 | 0.916 | 0.0861 | -0.028 | 10.638
15.5 | 0.991 | 0.0638 | -0.032 | 15.537
16 | 1.022 | 0.06652 | -0.033 | 15.364
16.5 | 0.969 | 0.12461 | -0.024 | 7.777
17 | 0.999 | 0.12903 | -0.025 | 7.746
17.5 | 1.036 | 0.12665 | -0.028 | 8.178
18 | 1.069 | 0.1282 | -0.029 | 8.34
18.5 | 1.078 | 0.15476 | -0.026 | 6.964
19 | 1.107 | 0.15767 | -0.027 | 7.022
19.5 | 1.135 | 0.16509 | -0.028 | 6.876
20 | 1.164 | 0.17422 | -0.029 | 6.684

## 120. Re 12M Mach 0.50 (2)
BIGFOIL.COM POLAR EXPORT
NACA63-214 a=0.2
NACA63-214 a=0.2 |  |  |  | Cl Max: | 1.3578 | at alpha= | 10 | deg
XFOIL ncrit=9 |  |  |  | L/D Max: | 119.186 | at alpha= | 7 | deg
Re: | 12000000 |  |  | Cd Min: | 0.12058 | at alpha= | 15 | deg
Mach: | 0.5 |  |  | Cl=0 at alpha= | -1.1159 | deg
|  |  |  | @ Cl=0.1, Cd= | 0.0041726
|  |  |  | @ Cl=0.4, Cd= | 0.0041796
|  |  |  | @ Cl=0.6, Cd= | 0.0051396
alpha (deg) | Cl | Cd | Cm | Cl/Cd
-13.5 | -0.7266 | 0.11699 | -0.0066 | -6.2108
-13 | -0.7465 | 0.10307 | -0.0165 | -7.2427
-12.5 | -0.7634 | 0.09028 | -0.0254 | -8.4559
-12 | -0.7776 | 0.07806 | -0.0333 | -9.9616
-11.5 | -0.7961 | 0.06429 | -0.0431 | -12.383
-11 | -0.8171 | 0.05271 | -0.0518 | -15.5018
-10.5 | -0.8493 | 0.04212 | -0.0585 | -20.1638
-10 | -0.8809 | 0.03359 | -0.0612 | -26.2251
-9.5 | -0.915 | 0.02656 | -0.0597 | -34.4503
-9 | -0.9507 | 0.02107 | -0.0529 | -45.121
-8.5 | -0.977 | 0.01611 | -0.0424 | -60.6456
-8 | -0.9644 | 0.01147 | -0.0343 | -84.0802
-7.5 | -0.9098 | 0.00948 | -0.0291 | -95.9705
-7 | -0.84 | 0.00856 | -0.0259 | -98.1308
-6.5 | -0.7677 | 0.00795 | -0.0236 | -96.566
-6 | -0.6944 | 0.00753 | -0.022 | -92.2178
-5.5 | -0.6212 | 0.0072 | -0.0209 | -86.2778
-5 | -0.5488 | 0.00686 | -0.0201 | -80
-4.5 | -0.4766 | 0.00662 | -0.0196 | -71.994
-4 | -0.4049 | 0.00638 | -0.0193 | -63.4639
-3.5 | -0.3335 | 0.00616 | -0.0192 | -54.1396
-3 | -0.2626 | 0.00597 | -0.0194 | -43.9866
-2.5 | -0.1924 | 0.00571 | -0.0196 | -33.6953
-2 | -0.1226 | 0.00541 | -0.02 | -22.6617
-1.5 | -0.053 | 0.00514 | -0.0205 | -10.3113
-1 | 0.016 | 0.00478 | -0.0211 | 3.3473
-0.5 | 0.0839 | 0.0042 | -0.0217 | 19.9762
0 | 0.1545 | 0.00408 | -0.0225 | 37.8676
0.5 | 0.2253 | 0.00405 | -0.0233 | 55.6296
1 | 0.296 | 0.00402 | -0.0241 | 73.6318
1.5 | 0.3667 | 0.00408 | -0.0248 | 89.8775
2 | 0.4369 | 0.00429 | -0.0254 | 101.8415
2.5 | 0.5075 | 0.00449 | -0.026 | 113.029
3 | 0.5763 | 0.00492 | -0.0263 | 117.1341
3.5 | 0.6432 | 0.00554 | -0.0262 | 116.1011
4 | 0.7103 | 0.00612 | -0.026 | 116.0621
4.5 | 0.777 | 0.00672 | -0.0255 | 115.625
5 | 0.8429 | 0.00736 | -0.0246 | 114.5245
5.5 | 0.91 | 0.00789 | -0.0235 | 115.3359
6 | 0.9782 | 0.00835 | -0.0223 | 117.1497
6.5 | 1.0462 | 0.00882 | -0.0207 | 118.6168
7 | 1.1132 | 0.00934 | -0.0186 | 119.1863
7.5 | 1.1778 | 0.00995 | -0.0159 | 118.3719
8 | 1.2407 | 0.01059 | -0.0125 | 117.1577
8.5 | 1.2962 | 0.01142 | -0.0077 | 113.5026
9 | 1.3246 | 0.01248 | 0.0008 | 106.1378
9.5 | 1.3482 | 0.01438 | 0.0084 | 93.7552
10 | 1.3578 | 0.01757 | 0.0156 | 77.2795
10.5 | 1.3422 | 0.02261 | 0.0222 | 59.3631
11 | 1.3118 | 0.02864 | 0.0277 | 45.8031
12 | 1.2487 | 0.046 | 0.0276 | 27.1457
12.5 | 1.2127 | 0.05634 | 0.0248 | 21.5247
13 | 1.1797 | 0.06764 | 0.02 | 17.4409
13.5 | 1.1499 | 0.07978 | 0.0135 | 14.4134
14 | 1.1206 | 0.09303 | 0.0055 | 12.0456
14.5 | 1.0954 | 0.10672 | -0.0034 | 10.2642
15 | 1.0745 | 0.12058 | -0.0127 | 8.9111

## 121. Re 14M Mach 0.00 (1)
BIGFOIL.COM POLAR EXPORT
NACA63-214 a=0.2
NACA63-214 a=0.2 |  |  |  | Cl Max: | 1.282 | at alpha= | 13 | deg
JavaFoil+Calcfoil stall+Eppler ext transition |  |  |  | L/D Max: | 110.785 | at alpha= | 7.5 | deg
Re: | 14000000 |  |  | Cd Min: | 0.00506 | at alpha= | -0.5 | deg
Mach: | 0 |  |  | Cl=0 at alpha= | -1.0667 | deg
|  |  |  | @ Cl=0.1, Cd= | 0.0050755
|  |  |  | @ Cl=0.4, Cd= | 0.005575
|  |  |  | @ Cl=0.6, Cd= | 0.0063105
alpha (deg) | Cl | Cd | Cm | Cl/Cd
-18.5 | -0.768 | 0.12202 | 0 | -6.295
-18 | -0.8 | 0.10665 | 0 | -7.504
-17.5 | -0.82 | 0.10509 | 0 | -7.806
-17 | -0.864 | 0.08055 | 0 | -10.732
-16.5 | -0.921 | 0.05287 | -0.001 | -17.424
-16 | -0.945 | 0.04805 | -0.001 | -19.667
-15.5 | -0.98 | 0.0375 | -0.002 | -26.12
-15 | -1.017 | 0.02737 | -0.002 | -37.149
-14.5 | -1.05 | 0.0201 | -0.003 | -52.222
-14 | -1.063 | 0.01726 | -0.003 | -61.589
-13.5 | -1.064 | 0.0154 | -0.003 | -69.091
-13 | -1.062 | 0.01383 | -0.004 | -76.818
-12.5 | -1.053 | 0.01303 | -0.004 | -80.847
-12 | -1.044 | 0.01183 | -0.005 | -88.191
-11.5 | -1.028 | 0.01113 | -0.005 | -92.326
-11 | -1.01 | 0.01046 | -0.006 | -96.622
-10.5 | -0.981 | 0.00998 | -0.006 | -98.306
-10 | -0.948 | 0.00954 | -0.007 | -99.38
-9.5 | -0.912 | 0.00909 | -0.007 | -100.313
-9 | -0.873 | 0.00875 | -0.008 | -99.747
-8.5 | -0.83 | 0.00842 | -0.008 | -98.545
-8 | -0.785 | 0.00814 | -0.009 | -96.351
-7.5 | -0.737 | 0.00788 | -0.009 | -93.455
-7 | -0.687 | 0.00762 | -0.01 | -90.054
-6.5 | -0.634 | 0.00743 | -0.01 | -85.362
-6 | -0.581 | 0.00723 | -0.011 | -80.25
-5.5 | -0.525 | 0.00702 | -0.011 | -74.758
-5 | -0.468 | 0.00686 | -0.012 | -68.191
-4.5 | -0.41 | 0.00668 | -0.012 | -61.347
-4 | -0.351 | 0.00658 | -0.013 | -53.37
-3.5 | -0.292 | 0.00645 | -0.013 | -45.328
-3 | -0.233 | 0.00611 | -0.014 | -38.071
-2.5 | -0.173 | 0.00598 | -0.014 | -28.891
-2 | -0.113 | 0.00577 | -0.015 | -19.509
-1.5 | -0.052 | 0.00552 | -0.016 | -9.477
-1 | 0.008 | 0.00522 | -0.016 | 1.565
-0.5 | 0.069 | 0.00506 | -0.017 | 13.569
0 | 0.129 | 0.00509 | -0.017 | 25.389
0.5 | 0.189 | 0.00513 | -0.018 | 36.9
1 | 0.25 | 0.00529 | -0.018 | 47.221
1.5 | 0.31 | 0.0054 | -0.019 | 57.382
2 | 0.37 | 0.00552 | -0.019 | 67.11
2.5 | 0.43 | 0.00563 | -0.02 | 76.434
3 | 0.491 | 0.00578 | -0.02 | 84.902
3.5 | 0.55 | 0.00598 | -0.021 | 91.953
4 | 0.609 | 0.00637 | -0.021 | 95.643
4.5 | 0.668 | 0.00675 | -0.022 | 98.92
5 | 0.726 | 0.00707 | -0.023 | 102.734
5.5 | 0.784 | 0.00769 | -0.023 | 101.846
6 | 0.84 | 0.00797 | -0.024 | 105.345
6.5 | 0.894 | 0.00835 | -0.024 | 107.121
7 | 0.947 | 0.00868 | -0.025 | 109.136
7.5 | 0.998 | 0.00901 | -0.025 | 110.785
8 | 1.048 | 0.00949 | -0.026 | 110.369
8.5 | 1.095 | 0.00995 | -0.026 | 109.979
9 | 1.132 | 0.01026 | -0.027 | 110.348
9.5 | 1.166 | 0.01077 | -0.027 | 108.265
10 | 1.196 | 0.01139 | -0.027 | 104.987
10.5 | 1.222 | 0.01205 | -0.028 | 101.442
11 | 1.244 | 0.0128 | -0.028 | 97.174
11.5 | 1.261 | 0.01356 | -0.029 | 93.015
12 | 1.272 | 0.01452 | -0.029 | 87.611
12.5 | 1.28 | 0.01555 | -0.03 | 82.275
13 | 1.282 | 0.01671 | -0.03 | 76.685
13.5 | 1.279 | 0.01805 | -0.03 | 70.837
14 | 1.271 | 0.01968 | -0.031 | 64.572
14.5 | 1.258 | 0.02175 | -0.031 | 57.851
15 | 1.24 | 0.02373 | -0.031 | 52.254
15.5 | 1.214 | 0.02628 | -0.031 | 46.193
16 | 1.181 | 0.03024 | -0.032 | 39.05
16.5 | 1.151 | 0.03244 | -0.032 | 35.473
17 | 1.114 | 0.03683 | -0.032 | 30.248
17.5 | 1.072 | 0.04332 | -0.032 | 24.747
18 | 1.033 | 0.04837 | -0.032 | 21.36

## 122. Re 14M Mach 0.00 (2)
BIGFOIL.COM POLAR EXPORT
NACA63-214 a=0.2
NACA63-214 a=0.2 |  |  |  | Cl Max: | 1.7706 | at alpha= | 19 | deg
XFOIL ncrit=9 |  |  |  | L/D Max: | 129.364 | at alpha= | 9.5 | deg
Re: | 14000000 |  |  | Cd Min: | 0.04652 | at alpha= | 20 | deg
Mach: | 0 |  |  | Cl=0 at alpha= | -1.0967 | deg
|  |  |  | @ Cl=0.1, Cd= | 0.0041081
|  |  |  | @ Cl=0.4, Cd= | 0.00426
|  |  |  | @ Cl=0.6, Cd= | 0.0056336
alpha (deg) | Cl | Cd | Cm | Cl/Cd
-20 | -1.7713 | 0.0278 | -0.0418 | -63.7158
-19.5 | -1.7575 | 0.02508 | -0.0404 | -70.0758
-19 | -1.7412 | 0.02275 | -0.0386 | -76.5363
-18.5 | -1.7216 | 0.02084 | -0.0365 | -82.6104
-18 | -1.7017 | 0.01914 | -0.0338 | -88.908
-17.5 | -1.6804 | 0.01775 | -0.0307 | -94.6704
-17 | -1.6605 | 0.01657 | -0.0267 | -100.2112
-16.5 | -1.6454 | 0.01588 | -0.0208 | -103.6146
-16 | -1.6108 | 0.01515 | -0.0181 | -106.3234
-15.5 | -1.5719 | 0.01435 | -0.0161 | -109.5401
-15 | -1.5294 | 0.01363 | -0.0146 | -112.2084
-14.5 | -1.485 | 0.01291 | -0.0133 | -115.0271
-14 | -1.4385 | 0.01225 | -0.0123 | -117.4286
-13.5 | -1.3898 | 0.01169 | -0.0116 | -118.8879
-13 | -1.3396 | 0.01119 | -0.0111 | -119.714
-12.5 | -1.2883 | 0.01073 | -0.0107 | -120.0652
-11 | -1.1297 | 0.00951 | -0.0102 | -118.7907
-10.5 | -1.0761 | 0.00908 | -0.01 | -118.5132
-10 | -1.0218 | 0.00868 | -0.01 | -117.7189
-9.5 | -0.9669 | 0.00832 | -0.0101 | -116.2139
-9 | -0.9113 | 0.00802 | -0.0103 | -113.6284
-8.5 | -0.8552 | 0.00776 | -0.0105 | -110.2062
-8 | -0.799 | 0.00746 | -0.0107 | -107.1046
-7.5 | -0.7425 | 0.00717 | -0.011 | -103.5565
-7 | -0.6854 | 0.00695 | -0.0114 | -98.6187
-6.5 | -0.6282 | 0.00673 | -0.0118 | -93.3432
-6 | -0.5708 | 0.00651 | -0.0122 | -87.6805
-5.5 | -0.5129 | 0.00634 | -0.0126 | -80.8991
-5 | -0.4551 | 0.00615 | -0.0131 | -74
-4.5 | -0.3969 | 0.006 | -0.0136 | -66.15
-4 | -0.3387 | 0.00583 | -0.0141 | -58.0961
-3.5 | -0.2804 | 0.00569 | -0.0147 | -49.2794
-3 | -0.2221 | 0.00551 | -0.0152 | -40.3085
-2.5 | -0.1639 | 0.00529 | -0.0158 | -30.983
-2 | -0.1055 | 0.00511 | -0.0164 | -20.6458
-1.5 | -0.0471 | 0.00491 | -0.017 | -9.5927
-1 | 0.0113 | 0.00468 | -0.0177 | 2.4145
-0.5 | 0.069 | 0.00423 | -0.0183 | 16.3121
0 | 0.1275 | 0.004 | -0.019 | 31.875
0.5 | 0.1865 | 0.00398 | -0.0198 | 46.8593
1 | 0.2452 | 0.00399 | -0.0205 | 61.4536
1.5 | 0.3037 | 0.00406 | -0.0211 | 74.803
2 | 0.3622 | 0.00415 | -0.0218 | 87.2771
2.5 | 0.4206 | 0.00432 | -0.0225 | 97.3611
3 | 0.4772 | 0.00483 | -0.023 | 98.7992
3.5 | 0.5342 | 0.00521 | -0.0235 | 102.5336
4.5 | 0.6476 | 0.00594 | -0.0244 | 109.0236
5 | 0.704 | 0.00629 | -0.0248 | 111.9237
5.5 | 0.76 | 0.00667 | -0.0251 | 113.943
6 | 0.8159 | 0.00701 | -0.0254 | 116.3909
6.5 | 0.872 | 0.0073 | -0.0258 | 119.4521
7 | 0.9277 | 0.00759 | -0.0261 | 122.2266
7.5 | 0.9833 | 0.00787 | -0.0263 | 124.9428
8 | 1.0382 | 0.00819 | -0.0265 | 126.7643
8.5 | 1.0926 | 0.00852 | -0.0267 | 128.2394
9 | 1.1463 | 0.00888 | -0.0267 | 129.0878
9.5 | 1.1992 | 0.00927 | -0.0266 | 129.3635
10 | 1.2514 | 0.00968 | -0.0265 | 129.2769
10.5 | 1.303 | 0.01008 | -0.0262 | 129.2659
11 | 1.3529 | 0.01056 | -0.0258 | 128.1155
11.5 | 1.4015 | 0.01106 | -0.0251 | 126.7179
12 | 1.4494 | 0.01152 | -0.0243 | 125.816
12.5 | 1.4946 | 0.01202 | -0.0232 | 124.3428
13 | 1.535 | 0.01253 | -0.0212 | 122.506
13.5 | 1.5734 | 0.01328 | -0.0191 | 118.4789
14 | 1.5978 | 0.01403 | -0.0144 | 113.8845
14.5 | 1.6181 | 0.01498 | -0.0098 | 108.0174
15 | 1.6405 | 0.01622 | -0.0063 | 101.1406
15.5 | 1.6631 | 0.01767 | -0.0033 | 94.12
16 | 1.6825 | 0.01951 | -0.0005 | 86.2378
16.5 | 1.6998 | 0.02167 | 0.0019 | 78.4402
17 | 1.7184 | 0.02392 | 0.0038 | 71.8395
17.5 | 1.7348 | 0.02649 | 0.0055 | 65.4889
18 | 1.7487 | 0.02942 | 0.0068 | 59.4392
18.5 | 1.7565 | 0.03301 | 0.008 | 53.2111
19 | 1.7706 | 0.03635 | 0.0085 | 48.7098
19.5 | 1.7701 | 0.04128 | 0.0087 | 42.8803
20 | 1.77 | 0.04652 | 0.0083 | 38.0482

## 123. Re 14M Mach 0.10 (1)
BIGFOIL.COM POLAR EXPORT
NACA63-214 a=0.2
NACA63-214 a=0.2 |  |  |  | Cl Max: | 1.27 | at alpha= | 12.5 | deg
JavaFoil+Calcfoil stall+Eppler ext transition |  |  |  | L/D Max: | 110.319 | at alpha= | 8 | deg
Re: | 14000000 |  |  | Cd Min: | 0.00506 | at alpha= | -0.5 | deg
Mach: | 0.1 |  |  | Cl=0 at alpha= | -1.0656 | deg
|  |  |  | @ Cl=0.1, Cd= | 0.0050752
|  |  |  | @ Cl=0.4, Cd= | 0.0055705
|  |  |  | @ Cl=0.6, Cd= | 0.0063486
alpha (deg) | Cl | Cd | Cm | Cl/Cd
-18 | -0.744 | 0.1204 | 0 | -6.178
-17.5 | -0.772 | 0.11268 | 0 | -6.852
-17 | -0.809 | 0.09588 | 0 | -8.433
-16.5 | -0.836 | 0.08825 | -0.001 | -9.478
-16 | -0.882 | 0.06709 | -0.001 | -13.145
-15.5 | -0.928 | 0.04879 | -0.002 | -19.025
-15 | -0.978 | 0.03243 | -0.002 | -30.158
-14.5 | -1.022 | 0.0218 | -0.003 | -46.894
-14 | -1.039 | 0.01868 | -0.003 | -55.632
-13.5 | -1.046 | 0.01613 | -0.003 | -64.856
-13 | -1.047 | 0.01448 | -0.004 | -72.308
-12.5 | -1.043 | 0.01309 | -0.004 | -79.687
-12 | -1.034 | 0.01216 | -0.005 | -85.008
-11.5 | -1.021 | 0.01133 | -0.005 | -90.102
-11 | -1.007 | 0.01066 | -0.006 | -94.439
-10.5 | -0.979 | 0.01005 | -0.006 | -97.494
-10 | -0.948 | 0.00966 | -0.007 | -98.111
-9.5 | -0.913 | 0.0092 | -0.007 | -99.225
-9 | -0.874 | 0.0088 | -0.008 | -99.341
-8.5 | -0.832 | 0.00846 | -0.008 | -98.396
-8 | -0.787 | 0.00817 | -0.009 | -96.311
-7.5 | -0.739 | 0.00791 | -0.009 | -93.525
-7 | -0.689 | 0.00769 | -0.01 | -89.584
-6.5 | -0.637 | 0.00745 | -0.01 | -85.544
-6 | -0.583 | 0.00725 | -0.011 | -80.458
-5.5 | -0.527 | 0.00709 | -0.011 | -74.438
-5 | -0.47 | 0.00689 | -0.012 | -68.256
-4.5 | -0.412 | 0.00672 | -0.012 | -61.273
-4 | -0.353 | 0.00659 | -0.013 | -53.58
-3.5 | -0.294 | 0.00645 | -0.013 | -45.516
-3 | -0.234 | 0.00615 | -0.014 | -38.034
-2.5 | -0.174 | 0.00602 | -0.015 | -28.857
-2 | -0.113 | 0.00577 | -0.015 | -19.596
-1.5 | -0.053 | 0.00552 | -0.016 | -9.524
-1 | 0.008 | 0.00524 | -0.016 | 1.565
-0.5 | 0.069 | 0.00506 | -0.017 | 13.641
0 | 0.13 | 0.00509 | -0.017 | 25.528
0.5 | 0.19 | 0.00514 | -0.018 | 37.048
1 | 0.251 | 0.00529 | -0.018 | 47.476
1.5 | 0.312 | 0.0054 | -0.019 | 57.674
2 | 0.372 | 0.00552 | -0.019 | 67.447
2.5 | 0.433 | 0.00563 | -0.02 | 76.814
3 | 0.493 | 0.00578 | -0.02 | 85.323
3.5 | 0.553 | 0.00603 | -0.021 | 91.707
4 | 0.612 | 0.00643 | -0.022 | 95.28
4.5 | 0.671 | 0.00678 | -0.022 | 99.067
5 | 0.73 | 0.00707 | -0.023 | 103.148
5.5 | 0.787 | 0.00778 | -0.023 | 101.175
6 | 0.844 | 0.00805 | -0.024 | 104.857
6.5 | 0.898 | 0.00838 | -0.024 | 107.239
7 | 0.951 | 0.0088 | -0.025 | 108.095
7.5 | 1.003 | 0.00914 | -0.025 | 109.743
8 | 1.052 | 0.00953 | -0.026 | 110.319
8.5 | 1.098 | 0.01001 | -0.026 | 109.751
9 | 1.134 | 0.01037 | -0.027 | 109.336
9.5 | 1.168 | 0.01089 | -0.027 | 107.185
10 | 1.197 | 0.01154 | -0.028 | 103.682
10.5 | 1.222 | 0.01223 | -0.028 | 99.924
11 | 1.242 | 0.01291 | -0.028 | 96.176
11.5 | 1.257 | 0.01381 | -0.029 | 91.014
12 | 1.266 | 0.01481 | -0.029 | 85.517
12.5 | 1.27 | 0.0159 | -0.03 | 79.866
13 | 1.269 | 0.0172 | -0.03 | 73.784
13.5 | 1.262 | 0.01873 | -0.03 | 67.389
14 | 1.25 | 0.02069 | -0.031 | 60.414
14.5 | 1.232 | 0.0231 | -0.031 | 53.346
15 | 1.212 | 0.02467 | -0.031 | 49.114
15.5 | 1.177 | 0.02866 | -0.031 | 41.074
16 | 1.142 | 0.03206 | -0.032 | 35.609
16.5 | 1.105 | 0.03509 | -0.032 | 31.496
17 | 1.062 | 0.04068 | -0.032 | 26.097
17.5 | 1.013 | 0.04926 | -0.032 | 20.561

## 124. Re 14M Mach 0.10 (2)
BIGFOIL.COM POLAR EXPORT
NACA63-214 a=0.2
NACA63-214 a=0.2 |  |  |  | Cl Max: | 1.7593 | at alpha= | 20 | deg
XFOIL ncrit=9 |  |  |  | L/D Max: | 128.996 | at alpha= | 9.5 | deg
Re: | 14000000 |  |  | Cd Min: | 0.05044 | at alpha= | 20 | deg
Mach: | 0.1 |  |  | Cl=0 at alpha= | -1.0971 | deg
|  |  |  | @ Cl=0.1, Cd= | 0.0041109
|  |  |  | @ Cl=0.4, Cd= | 0.0042525
|  |  |  | @ Cl=0.6, Cd= | 0.0056425
alpha (deg) | Cl | Cd | Cm | Cl/Cd
-20 | -1.7633 | 0.0308 | -0.0458 | -57.25
-19.5 | -1.7526 | 0.02751 | -0.0447 | -63.7077
-19 | -1.7385 | 0.02473 | -0.0432 | -70.2992
-18.5 | -1.7202 | 0.02247 | -0.0412 | -76.5554
-18 | -1.7015 | 0.02045 | -0.0387 | -83.2029
-16.5 | -1.6398 | 0.01641 | -0.0275 | -99.9269
-16 | -1.6199 | 0.01569 | -0.0219 | -103.2441
-15.5 | -1.582 | 0.01487 | -0.0195 | -106.3887
-15 | -1.5406 | 0.01407 | -0.0175 | -109.4954
-14.5 | -1.4966 | 0.01329 | -0.0159 | -112.611
-14 | -1.4503 | 0.01257 | -0.0145 | -115.3779
-13.5 | -1.4016 | 0.01195 | -0.0135 | -117.2887
-13 | -1.3512 | 0.0114 | -0.0128 | -118.5263
-12.5 | -1.2994 | 0.01091 | -0.0122 | -119.1017
-12 | -1.2466 | 0.01046 | -0.0118 | -119.1778
-11.5 | -1.193 | 0.01004 | -0.0114 | -118.8247
-11 | -1.1388 | 0.00965 | -0.0112 | -118.0104
-10.5 | -1.0847 | 0.00919 | -0.011 | -118.0305
-10 | -1.0298 | 0.00878 | -0.0108 | -117.2893
-9.5 | -0.9744 | 0.0084 | -0.0108 | -116
-9 | -0.9183 | 0.00808 | -0.0109 | -113.651
-8.5 | -0.8616 | 0.0078 | -0.011 | -110.4615
-8 | -0.8048 | 0.00751 | -0.0112 | -107.1638
-7.5 | -0.7478 | 0.00721 | -0.0114 | -103.7171
-7 | -0.6903 | 0.00698 | -0.0117 | -98.8968
-6.5 | -0.6325 | 0.00677 | -0.012 | -93.4269
-6 | -0.5746 | 0.00653 | -0.0124 | -87.9939
-5.5 | -0.5163 | 0.00636 | -0.0128 | -81.1792
-5 | -0.4581 | 0.00617 | -0.0133 | -74.2464
-4.5 | -0.3995 | 0.00601 | -0.0138 | -66.4725
-4 | -0.3408 | 0.00584 | -0.0143 | -58.3562
-3.5 | -0.2821 | 0.0057 | -0.0148 | -49.4912
-3 | -0.2234 | 0.00552 | -0.0154 | -40.471
-2.5 | -0.1648 | 0.0053 | -0.0159 | -31.0943
-2 | -0.1061 | 0.00511 | -0.0165 | -20.7632
-1.5 | -0.0473 | 0.00491 | -0.0171 | -9.6334
-1 | 0.0114 | 0.00468 | -0.0178 | 2.4359
-0.5 | 0.0695 | 0.00423 | -0.0184 | 16.4303
0 | 0.1284 | 0.004 | -0.0192 | 32.1
0.5 | 0.1877 | 0.00398 | -0.0199 | 47.1608
1 | 0.2468 | 0.00399 | -0.0206 | 61.8546
1.5 | 0.3057 | 0.00406 | -0.0213 | 75.2956
2 | 0.3646 | 0.00415 | -0.0219 | 87.8554
2.5 | 0.4233 | 0.00432 | -0.0226 | 97.9861
3 | 0.4803 | 0.00483 | -0.0231 | 99.441
3.5 | 0.5376 | 0.00522 | -0.0236 | 102.9885
4 | 0.5947 | 0.00561 | -0.024 | 106.0071
4.5 | 0.6518 | 0.00596 | -0.0245 | 109.3624
5 | 0.7085 | 0.00632 | -0.0248 | 112.1044
5.5 | 0.7649 | 0.0067 | -0.0251 | 114.1642
6 | 0.8212 | 0.00704 | -0.0254 | 116.6477
6.5 | 0.8777 | 0.00733 | -0.0257 | 119.7408
7 | 0.9339 | 0.00764 | -0.026 | 122.2382
7.5 | 0.9899 | 0.00792 | -0.0262 | 124.9874
8 | 1.0452 | 0.00824 | -0.0263 | 126.8447
8.5 | 1.0999 | 0.00859 | -0.0264 | 128.0442
9 | 1.1542 | 0.00895 | -0.0263 | 128.9609
9.5 | 1.2074 | 0.00936 | -0.0261 | 128.9957
10 | 1.2601 | 0.00977 | -0.0259 | 128.9765
10.5 | 1.3119 | 0.0102 | -0.0255 | 128.6176
11 | 1.3619 | 0.01071 | -0.0249 | 127.1615
11.5 | 1.411 | 0.0112 | -0.0241 | 125.9821
12 | 1.4588 | 0.01169 | -0.0231 | 124.7904
12.5 | 1.5033 | 0.01224 | -0.0216 | 122.8186
13 | 1.5424 | 0.01281 | -0.0192 | 120.4059
13.5 | 1.5778 | 0.01358 | -0.0164 | 116.1856
14 | 1.5955 | 0.01442 | -0.0106 | 110.6449
14.5 | 1.6181 | 0.01554 | -0.0066 | 104.1248
15 | 1.6397 | 0.01701 | -0.0031 | 96.3962
15.5 | 1.661 | 0.01871 | -0.0002 | 88.7761
16 | 1.6796 | 0.02078 | 0.0025 | 80.8277
16.5 | 1.6988 | 0.02301 | 0.0047 | 73.8288
17 | 1.7158 | 0.02555 | 0.0066 | 67.1546
17.5 | 1.7314 | 0.02836 | 0.0082 | 61.0508
18 | 1.742 | 0.03175 | 0.0094 | 54.8661
18.5 | 1.745 | 0.03609 | 0.0104 | 48.3513
19 | 1.7569 | 0.03991 | 0.0106 | 44.0215
19.5 | 1.7564 | 0.0452 | 0.0104 | 38.8584
20 | 1.7593 | 0.05044 | 0.0097 | 34.8791

## 125. Re 14M Mach 0.25 (1)
BIGFOIL.COM POLAR EXPORT
NACA63-214 a=0.2
NACA63-214 a=0.2 |  |  |  | Cl Max: | 1.217 | at alpha= | 11 | deg
JavaFoil+Calcfoil stall+Eppler ext transition |  |  |  | L/D Max: | 113.865 | at alpha= | 8 | deg
Re: | 14000000 |  |  | Cd Min: | 0.00511 | at alpha= | -0.5 | deg
Mach: | 0.25 |  |  | Cl=0 at alpha= | -1.0645 | deg
|  |  |  | @ Cl=0.1, Cd= | 0.00511
|  |  |  | @ Cl=0.4, Cd= | 0.0056019
|  |  |  | @ Cl=0.6, Cd= | 0.0063508
alpha (deg) | Cl | Cd | Cm | Cl/Cd
-16.5 | -0.5 | 0.13712 | -0.001 | -3.65
-16 | -0.561 | 0.12897 | -0.001 | -4.347
-15.5 | -0.622 | 0.10587 | -0.001 | -5.872
-15 | -0.673 | 0.10059 | -0.001 | -6.689
-14.5 | -0.73 | 0.08331 | -0.002 | -8.765
-14 | -0.789 | 0.06241 | -0.003 | -12.638
-13.5 | -0.871 | 0.03 | -0.003 | -29.042
-13 | -0.913 | 0.02127 | -0.004 | -42.912
-12.5 | -0.938 | 0.01724 | -0.004 | -54.424
-12 | -0.954 | 0.01477 | -0.005 | -64.558
-11.5 | -0.961 | 0.01307 | -0.005 | -73.518
-11 | -0.959 | 0.01198 | -0.006 | -80.036
-10.5 | -0.952 | 0.00998 | -0.007 | -95.359
-10 | -0.937 | 0.01035 | -0.007 | -90.501
-9.5 | -0.909 | 0.00979 | -0.008 | -92.873
-9 | -0.877 | 0.00921 | -0.008 | -95.189
-8.5 | -0.839 | 0.00883 | -0.009 | -95.038
-8 | -0.797 | 0.00845 | -0.009 | -94.32
-7.5 | -0.752 | 0.00814 | -0.01 | -92.34
-7 | -0.703 | 0.00785 | -0.01 | -89.522
-6.5 | -0.651 | 0.00765 | -0.011 | -85.138
-6 | -0.597 | 0.00741 | -0.011 | -80.566
-5.5 | -0.541 | 0.00719 | -0.012 | -75.151
-5 | -0.482 | 0.00697 | -0.012 | -69.157
-4.5 | -0.423 | 0.00682 | -0.013 | -62.021
-4 | -0.362 | 0.00667 | -0.013 | -54.325
-3.5 | -0.302 | 0.00654 | -0.014 | -46.079
-3 | -0.24 | 0.00643 | -0.014 | -37.379
-2.5 | -0.178 | 0.00604 | -0.015 | -29.526
-2 | -0.116 | 0.00586 | -0.015 | -19.85
-1.5 | -0.054 | 0.00558 | -0.016 | -9.674
-1 | 0.008 | 0.00527 | -0.017 | 1.599
-0.5 | 0.071 | 0.00511 | -0.017 | 13.867
0 | 0.133 | 0.00511 | -0.018 | 26.093
0.5 | 0.196 | 0.00517 | -0.018 | 37.814
1 | 0.258 | 0.00533 | -0.019 | 48.407
1.5 | 0.32 | 0.00544 | -0.019 | 58.81
2 | 0.382 | 0.00557 | -0.02 | 68.706
2.5 | 0.444 | 0.00568 | -0.02 | 78.311
3 | 0.506 | 0.00583 | -0.021 | 86.872
3.5 | 0.568 | 0.00612 | -0.022 | 92.877
4 | 0.629 | 0.00656 | -0.022 | 95.892
4.5 | 0.69 | 0.00694 | -0.023 | 99.307
5 | 0.749 | 0.00727 | -0.023 | 103.015
5.5 | 0.808 | 0.00801 | -0.024 | 100.833
6 | 0.865 | 0.00831 | -0.024 | 104.08
6.5 | 0.92 | 0.00867 | -0.025 | 106.153
7 | 0.974 | 0.00915 | -0.025 | 106.403
7.5 | 1.025 | 0.00954 | -0.026 | 107.386
8 | 1.068 | 0.00938 | -0.026 | 113.865
8.5 | 1.108 | 0.01045 | -0.027 | 106.042
9 | 1.144 | 0.01105 | -0.027 | 103.525
9.5 | 1.172 | 0.0117 | -0.028 | 100.21
10 | 1.194 | 0.01253 | -0.028 | 95.293
10.5 | 1.209 | 0.01334 | -0.029 | 90.651
11 | 1.217 | 0.01429 | -0.029 | 85.195
11.5 | 1.217 | 0.01547 | -0.029 | 78.661
12 | 1.208 | 0.01682 | -0.03 | 71.784
12.5 | 1.189 | 0.01872 | -0.03 | 63.503
13 | 1.163 | 0.02041 | -0.03 | 56.957
13.5 | 1.125 | 0.0232 | -0.031 | 48.496
14 | 1.079 | 0.02671 | -0.031 | 40.388
14.5 | 1.023 | 0.03143 | -0.031 | 32.565
15 | 0.953 | 0.03913 | -0.031 | 24.365
15.5 | 0.868 | 0.05077 | -0.03 | 17.1
16 | 0.753 | 0.0857 | -0.026 | 8.789

## 126. Re 14M Mach 0.25 (2)
BIGFOIL.COM POLAR EXPORT
NACA63-214 a=0.2
NACA63-214 a=0.2 |  |  |  | Cl Max: | 1.6983 | at alpha= | 18 | deg
XFOIL ncrit=9 |  |  |  | L/D Max: | 127.508 | at alpha= | 9 | deg
Re: | 14000000 |  |  | Cd Min: | 0.0782 | at alpha= | 20 | deg
Mach: | 0.25 |  |  | Cl=0 at alpha= | -1.1013 | deg
|  |  |  | @ Cl=0.1, Cd= | 0.0041294
|  |  |  | @ Cl=0.4, Cd= | 0.0042365
|  |  |  | @ Cl=0.6, Cd= | 0.0055889
alpha (deg) | Cl | Cd | Cm | Cl/Cd
-20 | -1.6117 | 0.0631 | -0.0509 | -25.542
-19.5 | -1.6396 | 0.05287 | -0.0562 | -31.0119
-19 | -1.6572 | 0.04463 | -0.0594 | -37.132
-18.5 | -1.6606 | 0.03849 | -0.0605 | -43.1437
-18 | -1.6591 | 0.03333 | -0.0603 | -49.778
-17.5 | -1.6519 | 0.02905 | -0.0591 | -56.864
-17 | -1.6408 | 0.02545 | -0.057 | -64.4715
-16.5 | -1.6198 | 0.02284 | -0.0544 | -70.9194
-16 | -1.5962 | 0.0205 | -0.0515 | -77.8634
-15.5 | -1.5822 | 0.01873 | -0.0461 | -84.4741
-15 | -1.561 | 0.01726 | -0.0409 | -90.4403
-14.5 | -1.5485 | 0.01591 | -0.0333 | -97.3287
-14 | -1.5099 | 0.0147 | -0.0294 | -102.7143
-13.5 | -1.4633 | 0.01374 | -0.0264 | -106.4993
-13 | -1.413 | 0.01289 | -0.0239 | -109.6199
-12.5 | -1.3599 | 0.01214 | -0.0219 | -112.0181
-12 | -1.305 | 0.01147 | -0.0201 | -113.7751
-11.5 | -1.2486 | 0.01088 | -0.0187 | -114.761
-11 | -1.1914 | 0.01034 | -0.0175 | -115.2224
-10.5 | -1.1333 | 0.00986 | -0.0166 | -114.9391
-10 | -1.075 | 0.00937 | -0.0157 | -114.7279
-9.5 | -1.0165 | 0.00888 | -0.015 | -114.4707
-9 | -0.9575 | 0.00845 | -0.0144 | -113.3136
-8.5 | -0.8978 | 0.00808 | -0.014 | -111.1139
-8 | -0.8377 | 0.00777 | -0.0138 | -107.8121
-7.5 | -0.7775 | 0.00747 | -0.0137 | -104.083
-7 | -0.7173 | 0.00715 | -0.0136 | -100.3217
-6.5 | -0.6567 | 0.00692 | -0.0137 | -94.8988
-6 | -0.5961 | 0.00667 | -0.0138 | -89.3703
-5.5 | -0.5354 | 0.00645 | -0.014 | -83.0078
-5 | -0.4745 | 0.00626 | -0.0143 | -75.7987
-4.5 | -0.4135 | 0.00609 | -0.0147 | -67.8982
-4 | -0.3526 | 0.00591 | -0.0151 | -59.6616
-3.5 | -0.2915 | 0.00575 | -0.0155 | -50.6957
-3 | -0.2306 | 0.00559 | -0.016 | -41.2522
-2.5 | -0.17 | 0.00535 | -0.0165 | -31.7757
-2 | -0.1092 | 0.00514 | -0.0171 | -21.2451
-1.5 | -0.0484 | 0.00493 | -0.0177 | -9.8174
-1 | 0.0123 | 0.0047 | -0.0184 | 2.617
-0.5 | 0.0721 | 0.00423 | -0.019 | 17.0449
0 | 0.1331 | 0.00401 | -0.0198 | 33.192
0.5 | 0.1945 | 0.00398 | -0.0205 | 48.8693
1 | 0.2556 | 0.00398 | -0.0212 | 64.2211
1.5 | 0.3166 | 0.00406 | -0.0219 | 77.9803
2 | 0.3775 | 0.00417 | -0.0226 | 90.5276
2.5 | 0.4384 | 0.00435 | -0.0232 | 100.7816
3 | 0.4975 | 0.00484 | -0.0237 | 102.7893
3.5 | 0.5566 | 0.00528 | -0.0241 | 105.4167
4 | 0.6156 | 0.0057 | -0.0245 | 108
4.5 | 0.6745 | 0.00609 | -0.0248 | 110.7553
5 | 0.7335 | 0.00646 | -0.025 | 113.5449
5.5 | 0.7917 | 0.0069 | -0.0251 | 114.7391
6 | 0.8506 | 0.00722 | -0.0253 | 117.8116
6.5 | 0.9094 | 0.00754 | -0.0253 | 120.6101
7.5 | 1.0261 | 0.00821 | -0.0252 | 124.9817
8 | 1.084 | 0.00856 | -0.0249 | 126.6355
8.5 | 1.1411 | 0.00896 | -0.0245 | 127.3549
9 | 1.1973 | 0.00939 | -0.024 | 127.508
9.5 | 1.2528 | 0.00985 | -0.0232 | 127.1878
10 | 1.3073 | 0.01034 | -0.0222 | 126.4313
10.5 | 1.3593 | 0.01093 | -0.0209 | 124.3641
11 | 1.4107 | 0.01149 | -0.0193 | 122.7763
11.5 | 1.4592 | 0.0121 | -0.0173 | 120.595
12 | 1.5017 | 0.01285 | -0.0144 | 116.8638
13 | 1.5482 | 0.01458 | -0.0028 | 106.1866
13.5 | 1.5725 | 0.01605 | 0.0015 | 97.9751
14 | 1.594 | 0.01796 | 0.0054 | 88.7528
14.5 | 1.616 | 0.0201 | 0.0087 | 80.398
15 | 1.6385 | 0.02245 | 0.0115 | 72.9844
15.5 | 1.656 | 0.02533 | 0.014 | 65.377
16 | 1.6678 | 0.02883 | 0.0162 | 57.8495
16.5 | 1.677 | 0.0328 | 0.0179 | 51.128
17 | 1.6865 | 0.03712 | 0.0189 | 45.4337
17.5 | 1.6943 | 0.04187 | 0.0194 | 40.4657
18 | 1.6983 | 0.04732 | 0.0192 | 35.8897
18.5 | 1.6958 | 0.05377 | 0.0183 | 31.538
19 | 1.694 | 0.06052 | 0.0167 | 27.9907
19.5 | 1.68 | 0.06905 | 0.0139 | 24.3302
20 | 1.6653 | 0.0782 | 0.0102 | 21.2954

## 127. Re 14M Mach 0.50 (1)
BIGFOIL.COM POLAR EXPORT
NACA63-214 a=0.2
NACA63-214 a=0.2 |  |  |  | Cl Max: | 1.162 | at alpha= | 20 | deg
JavaFoil+Calcfoil stall+Eppler ext transition |  |  |  | L/D Max: | 98.214 | at alpha= | 4.5 | deg
Re: | 14000000 |  |  | Cd Min: | 0.00522 | at alpha= | -0.5 | deg
Mach: | 0.5 |  |  | Cl=0 at alpha= | -1.0652 | deg
|  |  |  | @ Cl=0.1, Cd= | 0.005229
|  |  |  | @ Cl=0.4, Cd= | 0.0057591
|  |  |  | @ Cl=0.6, Cd= | 0.006435
alpha (deg) | Cl | Cd | Cm | Cl/Cd
-20 | -1.049 | 0.16685 | 0.001 | -6.288
-19.5 | -1.022 | 0.16147 | 0.001 | -6.332
-19 | -0.995 | 0.15366 | 0.001 | -6.474
-18.5 | -0.966 | 0.14867 | 0 | -6.498
-18 | -0.938 | 0.14582 | 0 | -6.433
-17.5 | -0.912 | 0.13693 | 0 | -6.662
-17 | -0.888 | 0.12314 | 0 | -7.213
-16.5 | -0.859 | 0.11872 | -0.001 | -7.237
-16 | -0.829 | 0.11645 | -0.001 | -7.118
-15.5 | -0.801 | 0.1105 | -0.001 | -7.252
-15 | -0.779 | 0.10178 | -0.002 | -7.651
-14.5 | -0.753 | 0.09419 | -0.002 | -7.99
-14 | -0.726 | 0.08732 | -0.002 | -8.317
-13.5 | -0.717 | 0.0685 | -0.003 | -10.461
-13 | -0.74 | 0.03534 | -0.004 | -20.928
-12.5 | -0.636 | 0.08514 | -0.003 | -7.472
-12 | -0.61 | 0.07751 | -0.003 | -7.875
-11.5 | -0.652 | 0.02995 | -0.006 | -21.759
-11 | -0.65 | 0.01809 | -0.006 | -35.929
-10.5 | -0.628 | 0.01487 | -0.007 | -42.192
-10 | -0.496 | 0.06697 | -0.004 | -7.407
-9.5 | -0.486 | 0.04789 | -0.006 | -10.143
-9 | -0.533 | 0.01296 | -0.009 | -41.091
-8.5 | -0.414 | 0.05452 | -0.005 | -7.598
-8 | -0.394 | 0.04496 | -0.007 | -8.765
-7.5 | -0.719 | 0.01026 | -0.011 | -70.14
-7 | -0.721 | 0.00918 | -0.011 | -78.48
-6.5 | -0.691 | 0.00866 | -0.012 | -79.77
-6 | -0.646 | 0.0083 | -0.012 | -77.868
-5.5 | -0.592 | 0.00788 | -0.013 | -75.14
-5 | -0.532 | 0.0076 | -0.014 | -69.996
-4.5 | -0.468 | 0.00732 | -0.014 | -63.984
-4 | -0.403 | 0.00708 | -0.015 | -56.891
-3.5 | -0.336 | 0.00687 | -0.015 | -48.881
-3 | -0.268 | 0.00672 | -0.016 | -39.864
-2.5 | -0.199 | 0.00632 | -0.017 | -31.488
-2 | -0.13 | 0.00611 | -0.017 | -21.264
-1.5 | -0.06 | 0.00578 | -0.018 | -10.438
-1 | 0.009 | 0.0054 | -0.019 | 1.746
-0.5 | 0.079 | 0.00522 | -0.019 | 15.189
0 | 0.149 | 0.00525 | -0.02 | 28.401
0.5 | 0.219 | 0.0053 | -0.02 | 41.265
1 | 0.288 | 0.0055 | -0.021 | 52.409
1.5 | 0.358 | 0.00568 | -0.022 | 63.004
2 | 0.427 | 0.00581 | -0.022 | 73.459
2.5 | 0.496 | 0.006 | -0.023 | 82.757
3 | 0.566 | 0.00622 | -0.023 | 90.897
3.5 | 0.634 | 0.00665 | -0.024 | 95.349
4 | 0.702 | 0.0072 | -0.025 | 97.468
4.5 | 0.768 | 0.00782 | -0.025 | 98.214
5 | 0.833 | 0.00881 | -0.026 | 94.489
5.5 | 0.896 | 0.00939 | -0.027 | 95.43
6 | 0.946 | 0.00982 | -0.027 | 96.43
6.5 | 0.995 | 0.01045 | -0.027 | 95.256
7 | 1.037 | 0.0112 | -0.028 | 92.584
7.5 | 1.067 | 0.01204 | -0.028 | 88.666
8 | 1.078 | 0.01326 | -0.029 | 81.357
8.5 | 1.056 | 0.01468 | -0.029 | 71.936
9 | 0.927 | 0.01689 | -0.03 | 54.861
9.5 | 0.691 | 0.01947 | -0.03 | 35.522
10 | 0.726 | 0.01886 | -0.031 | 38.486
10.5 | 0.752 | 0.02167 | -0.031 | 34.703
11 | 0.76 | 0.0305 | -0.03 | 24.935
11.5 | 0.814 | 0.0231 | -0.032 | 35.24
12 | 0.838 | 0.02675 | -0.032 | 31.339
12.5 | 0.854 | 0.03404 | -0.032 | 25.086
13 | 0.84 | 0.0564 | -0.03 | 14.885
13.5 | 0.917 | 0.03513 | -0.033 | 26.1
14 | 0.93 | 0.04463 | -0.033 | 20.829
14.5 | 0.937 | 0.05837 | -0.032 | 16.055
15 | 0.973 | 0.05446 | -0.033 | 17.865
15.5 | 0.944 | 0.09344 | -0.028 | 10.107
16 | 0.97 | 0.10041 | -0.029 | 9.665
16.5 | 0.967 | 0.13639 | -0.024 | 7.091
17 | 0.996 | 0.13954 | -0.025 | 7.138
17.5 | 1.027 | 0.14089 | -0.026 | 7.288
18 | 1.058 | 0.1432 | -0.027 | 7.391
18.5 | 1.076 | 0.16519 | -0.026 | 6.514
19 | 1.104 | 0.17211 | -0.027 | 6.416
19.5 | 1.133 | 0.17712 | -0.028 | 6.399
20 | 1.162 | 0.18375 | -0.028 | 6.321

## 128. Re 14M Mach 0.50 (2)
BIGFOIL.COM POLAR EXPORT
NACA63-214 a=0.2
NACA63-214 a=0.2 |  |  |  | Cl Max: | 1.3732 | at alpha= | 10 | deg
XFOIL ncrit=9 |  |  |  | L/D Max: | 122.937 | at alpha= | 7 | deg
Re: | 14000000 |  |  | Cd Min: | 0.11969 | at alpha= | 15 | deg
Mach: | 0.5 |  |  | Cl=0 at alpha= | -1.118 | deg
|  |  |  | @ Cl=0.1, Cd= | 0.0041846
|  |  |  | @ Cl=0.4, Cd= | 0.0041593
|  |  |  | @ Cl=0.6, Cd= | 0.0051885
alpha (deg) | Cl | Cd | Cm | Cl/Cd
-13.5 | -0.7412 | 0.11439 | -0.0089 | -6.4796
-13 | -0.7585 | 0.10109 | -0.0182 | -7.5032
-12.5 | -0.7777 | 0.08801 | -0.0274 | -8.8365
-12 | -0.7921 | 0.07568 | -0.0352 | -10.4664
-11.5 | -0.8104 | 0.0622 | -0.0453 | -13.0289
-11 | -0.8319 | 0.05097 | -0.0536 | -16.3214
-10.5 | -0.8643 | 0.0407 | -0.0596 | -21.2359
-10 | -0.8957 | 0.03245 | -0.0617 | -27.6025
-9.5 | -0.9292 | 0.02567 | -0.0596 | -36.1979
-9 | -0.965 | 0.0205 | -0.052 | -47.0732
-8.5 | -0.9875 | 0.01549 | -0.0416 | -63.7508
-8 | -0.9717 | 0.01098 | -0.0337 | -88.4973
-7.5 | -0.9145 | 0.00911 | -0.0286 | -100.3842
-7 | -0.8434 | 0.00829 | -0.0256 | -101.737
-6.5 | -0.7698 | 0.00777 | -0.0234 | -99.0734
-6 | -0.6963 | 0.00733 | -0.0218 | -94.9932
-5.5 | -0.6229 | 0.00701 | -0.0207 | -88.8588
-5 | -0.5502 | 0.00671 | -0.0199 | -81.997
-4.5 | -0.4777 | 0.00647 | -0.0194 | -73.8331
-4 | -0.4059 | 0.00623 | -0.0192 | -65.1525
-3.5 | -0.3344 | 0.00604 | -0.0192 | -55.3642
-3 | -0.2633 | 0.00584 | -0.0193 | -45.0856
-2.5 | -0.1927 | 0.00562 | -0.0196 | -34.2883
-2 | -0.123 | 0.00534 | -0.02 | -23.0337
-1.5 | -0.0531 | 0.0051 | -0.0205 | -10.4118
-1 | 0.0164 | 0.00479 | -0.0211 | 3.4238
-0.5 | 0.0845 | 0.00422 | -0.0217 | 20.0237
0 | 0.1546 | 0.00406 | -0.0225 | 38.0788
0.5 | 0.2255 | 0.00402 | -0.0233 | 56.0945
1 | 0.2962 | 0.00399 | -0.0241 | 74.2356
1.5 | 0.3667 | 0.00405 | -0.0248 | 90.5432
2 | 0.4368 | 0.00428 | -0.0254 | 102.0561
2.5 | 0.5073 | 0.00448 | -0.026 | 113.2366
3 | 0.5757 | 0.00496 | -0.0263 | 116.0685
3.5 | 0.6427 | 0.00559 | -0.0262 | 114.9732
4 | 0.7105 | 0.00611 | -0.026 | 116.2848
4.5 | 0.7777 | 0.00667 | -0.0255 | 116.5967
5 | 0.8444 | 0.00724 | -0.0247 | 116.6298
5.5 | 0.9122 | 0.00774 | -0.0238 | 117.8553
6 | 0.9809 | 0.00816 | -0.0226 | 120.2083
6.5 | 1.0495 | 0.00861 | -0.0211 | 121.8931
7 | 1.1175 | 0.00909 | -0.0191 | 122.9373
7.5 | 1.1837 | 0.00967 | -0.0165 | 122.4095
8 | 1.2479 | 0.01029 | -0.0132 | 121.2731
8.5 | 1.3063 | 0.01107 | -0.0088 | 118.0036
9 | 1.3445 | 0.01198 | -0.0012 | 112.2287
9.5 | 1.3652 | 0.01372 | 0.0073 | 99.5044
10 | 1.3732 | 0.01683 | 0.0151 | 81.5924
10.5 | 1.3551 | 0.02192 | 0.022 | 61.8203
11 | 1.3228 | 0.02847 | 0.027 | 46.4629
11.5 | 1.2902 | 0.03635 | 0.0283 | 35.4938
12 | 1.2575 | 0.04517 | 0.0282 | 27.8393
12.5 | 1.2209 | 0.05546 | 0.0256 | 22.0141
13 | 1.1874 | 0.0667 | 0.0209 | 17.8021
13.5 | 1.1579 | 0.07872 | 0.0145 | 14.7091
14 | 1.1269 | 0.0921 | 0.0064 | 12.2356
14.5 | 1.1006 | 0.10589 | -0.0026 | 10.3938
15 | 1.0799 | 0.11969 | -0.0118 | 9.0225

## 129. Re 16M Mach 0.00 (1)
BIGFOIL.COM POLAR EXPORT
NACA63-214 a=0.2
NACA63-214 a=0.2 |  |  |  | Cl Max: | 1.283 | at alpha= | 13 | deg
JavaFoil+Calcfoil stall+Eppler ext transition |  |  |  | L/D Max: | 120.619 | at alpha= | 9 | deg
Re: | 16000000 |  |  | Cd Min: | 0.00512 | at alpha= | 0 | deg
Mach: | 0 |  |  | Cl=0 at alpha= | -1.0667 | deg
|  |  |  | @ Cl=0.1, Cd= | 0.0051442
|  |  |  | @ Cl=0.4, Cd= | 0.005555
|  |  |  | @ Cl=0.6, Cd= | 0.0063412
alpha (deg) | Cl | Cd | Cm | Cl/Cd
-18.5 | -0.769 | 0.12107 | 0 | -6.349
-18 | -0.805 | 0.10168 | 0 | -7.914
-17.5 | -0.824 | 0.10069 | 0 | -8.188
-17 | -0.88 | 0.06886 | -0.001 | -12.774
-16.5 | -0.924 | 0.05077 | -0.001 | -18.209
-16 | -0.955 | 0.04256 | -0.001 | -22.441
-15.5 | -0.988 | 0.03375 | -0.002 | -29.271
-15 | -1.022 | 0.02538 | -0.002 | -40.28
-14.5 | -1.053 | 0.01908 | -0.003 | -55.2
-14 | -1.064 | 0.01678 | -0.003 | -63.417
-13.5 | -1.067 | 0.0148 | -0.003 | -72.099
-13 | -1.064 | 0.01348 | -0.004 | -78.92
-12.5 | -1.055 | 0.01261 | -0.004 | -83.698
-12 | -1.045 | 0.01156 | -0.005 | -90.411
-11.5 | -1.031 | 0.01019 | -0.005 | -101.19
-11 | -1.01 | 0.01023 | -0.006 | -98.715
-10.5 | -0.981 | 0.00981 | -0.006 | -100.031
-10 | -0.948 | 0.00936 | -0.007 | -101.274
-9.5 | -0.912 | 0.00895 | -0.007 | -101.915
-9 | -0.873 | 0.0086 | -0.008 | -101.501
-8.5 | -0.83 | 0.00822 | -0.008 | -100.941
-8 | -0.785 | 0.008 | -0.009 | -98.057
-7.5 | -0.737 | 0.00774 | -0.009 | -95.152
-7 | -0.687 | 0.00748 | -0.01 | -91.748
-6.5 | -0.634 | 0.0073 | -0.01 | -86.904
-6 | -0.581 | 0.00714 | -0.011 | -81.359
-5.5 | -0.525 | 0.00692 | -0.011 | -75.849
-5 | -0.468 | 0.00675 | -0.012 | -69.315
-4.5 | -0.41 | 0.0066 | -0.012 | -62.124
-4 | -0.351 | 0.00649 | -0.013 | -54.152
-3.5 | -0.292 | 0.00635 | -0.013 | -46.027
-3 | -0.233 | 0.00625 | -0.014 | -37.219
-2.5 | -0.173 | 0.00596 | -0.014 | -28.988
-2 | -0.113 | 0.00576 | -0.015 | -19.565
-1.5 | -0.052 | 0.00559 | -0.016 | -9.353
-1 | 0.008 | 0.00536 | -0.016 | 1.524
-0.5 | 0.069 | 0.00517 | -0.017 | 13.281
0 | 0.129 | 0.00512 | -0.017 | 25.255
0.5 | 0.189 | 0.00522 | -0.018 | 36.271
1 | 0.25 | 0.0053 | -0.018 | 47.153
1.5 | 0.31 | 0.00542 | -0.019 | 57.252
2 | 0.37 | 0.00548 | -0.019 | 67.589
2.5 | 0.43 | 0.00563 | -0.02 | 76.493
3 | 0.491 | 0.00579 | -0.02 | 84.756
3.5 | 0.55 | 0.00607 | -0.021 | 90.589
4 | 0.609 | 0.00639 | -0.021 | 95.399
4.5 | 0.668 | 0.00672 | -0.022 | 99.361
5 | 0.726 | 0.00697 | -0.023 | 104.128
5.5 | 0.784 | 0.00761 | -0.023 | 102.966
6 | 0.84 | 0.00789 | -0.024 | 106.404
6.5 | 0.894 | 0.00819 | -0.024 | 109.235
7 | 0.947 | 0.0085 | -0.025 | 111.454
7.5 | 0.998 | 0.00892 | -0.025 | 111.927
8 | 1.048 | 0.00929 | -0.026 | 112.747
8.5 | 1.095 | 0.00975 | -0.026 | 112.211
9 | 1.134 | 0.0094 | -0.027 | 120.619
9.5 | 1.168 | 0.01055 | -0.027 | 110.667
10 | 1.198 | 0.01111 | -0.028 | 107.806
10.5 | 1.224 | 0.01174 | -0.028 | 104.242
11 | 1.246 | 0.01246 | -0.028 | 100
11.5 | 1.262 | 0.01328 | -0.029 | 95.064
12 | 1.275 | 0.0141 | -0.029 | 90.372
12.5 | 1.282 | 0.01509 | -0.03 | 84.911
13 | 1.283 | 0.01629 | -0.03 | 78.795
13.5 | 1.28 | 0.01767 | -0.03 | 72.435
14 | 1.272 | 0.01944 | -0.031 | 65.426
14.5 | 1.259 | 0.02148 | -0.031 | 58.606
15 | 1.241 | 0.02324 | -0.031 | 53.419
15.5 | 1.213 | 0.02631 | -0.031 | 46.119
16 | 1.183 | 0.02915 | -0.032 | 40.6
16.5 | 1.152 | 0.03173 | -0.032 | 36.312
17 | 1.116 | 0.03563 | -0.032 | 31.327
17.5 | 1.075 | 0.04146 | -0.032 | 25.939
18 | 1.033 | 0.0481 | -0.032 | 21.48

## 130. Re 16M Mach 0.00 (2)
BIGFOIL.COM POLAR EXPORT
NACA63-214 a=0.2
NACA63-214 a=0.2 |  |  |  | Cl Max: | 1.7884 | at alpha= | 20 | deg
XFOIL ncrit=9 |  |  |  | L/D Max: | 132.418 | at alpha= | 10 | deg
Re: | 16000000 |  |  | Cd Min: | 0.04447 | at alpha= | 20 | deg
Mach: | 0 |  |  | Cl=0 at alpha= | -1.0974 | deg
|  |  |  | @ Cl=0.1, Cd= | 0.004157
|  |  |  | @ Cl=0.4, Cd= | 0.0042999
|  |  |  | @ Cl=0.6, Cd= | 0.0056148
alpha (deg) | Cl | Cd | Cm | Cl/Cd
-20 | -1.7898 | 0.02634 | -0.0413 | -67.9499
-19.5 | -1.7751 | 0.0238 | -0.0397 | -74.584
-19 | -1.758 | 0.02164 | -0.0377 | -81.2384
-18.5 | -1.7381 | 0.01985 | -0.0353 | -87.5617
-18 | -1.718 | 0.01828 | -0.0324 | -93.9825
-17.5 | -1.6969 | 0.017 | -0.029 | -99.8176
-17 | -1.6787 | 0.01596 | -0.0243 | -105.1817
-16.5 | -1.6577 | 0.01541 | -0.0191 | -107.573
-16 | -1.6193 | 0.0147 | -0.017 | -110.1565
-15.5 | -1.5775 | 0.01402 | -0.0154 | -112.5178
-15 | -1.5339 | 0.01334 | -0.014 | -114.985
-14.5 | -1.4888 | 0.01265 | -0.0128 | -117.6917
-14 | -1.4419 | 0.012 | -0.0119 | -120.1583
-13.5 | -1.3932 | 0.01141 | -0.0112 | -122.1034
-13 | -1.3429 | 0.0109 | -0.0107 | -123.2018
-12.5 | -1.2913 | 0.01045 | -0.0103 | -123.5694
-12 | -1.2388 | 0.01004 | -0.0101 | -123.3865
-11.5 | -1.1856 | 0.00966 | -0.01 | -122.7329
-11 | -1.1318 | 0.00929 | -0.0099 | -121.8299
-10.5 | -1.0778 | 0.0089 | -0.0098 | -121.1011
-10 | -1.0232 | 0.00852 | -0.0099 | -120.0939
-9.5 | -0.9683 | 0.00816 | -0.0099 | -118.6642
-9 | -0.9127 | 0.00785 | -0.0101 | -116.2675
-8.5 | -0.8565 | 0.00758 | -0.0103 | -112.9947
-8 | -0.8 | 0.00732 | -0.0106 | -109.2896
-7 | -0.6864 | 0.00681 | -0.0113 | -100.793
-6.5 | -0.6289 | 0.00661 | -0.0117 | -95.1437
-6 | -0.5715 | 0.00639 | -0.0121 | -89.4366
-5.5 | -0.5136 | 0.00623 | -0.0126 | -82.4398
-5 | -0.4557 | 0.00603 | -0.013 | -75.5721
-4.5 | -0.3974 | 0.00589 | -0.0136 | -67.4703
-4 | -0.3392 | 0.00574 | -0.0141 | -59.0941
-3.5 | -0.2808 | 0.00558 | -0.0146 | -50.3226
-3 | -0.2223 | 0.00544 | -0.0152 | -40.864
-2.5 | -0.1641 | 0.00523 | -0.0158 | -31.3767
-2 | -0.1056 | 0.00508 | -0.0164 | -20.7874
-1.5 | -0.0471 | 0.00488 | -0.017 | -9.6516
-1 | 0.0114 | 0.00467 | -0.0177 | 2.4411
-0.5 | 0.0694 | 0.00432 | -0.0183 | 16.0648
0 | 0.1276 | 0.00401 | -0.019 | 31.8204
0.5 | 0.1865 | 0.00398 | -0.0197 | 46.8593
1 | 0.2452 | 0.00401 | -0.0205 | 61.1471
1.5 | 0.3037 | 0.00409 | -0.0211 | 74.2543
2 | 0.3622 | 0.00417 | -0.0218 | 86.8585
2.5 | 0.4204 | 0.00437 | -0.0225 | 96.2014
3 | 0.477 | 0.00486 | -0.023 | 98.1481
3.5 | 0.5341 | 0.00522 | -0.0235 | 102.318
4 | 0.5911 | 0.00556 | -0.024 | 106.3129
4.5 | 0.6479 | 0.00591 | -0.0244 | 109.6277
5 | 0.7045 | 0.00623 | -0.0249 | 113.0819
6 | 0.8169 | 0.00689 | -0.0256 | 118.5631
6.5 | 0.8731 | 0.00716 | -0.0259 | 121.9413
7 | 0.929 | 0.00745 | -0.0262 | 124.698
7.5 | 0.9846 | 0.00773 | -0.0265 | 127.3739
8 | 1.0398 | 0.00802 | -0.0267 | 129.6509
8.5 | 1.0942 | 0.00837 | -0.0269 | 130.7288
9 | 1.1483 | 0.0087 | -0.027 | 131.9885
9.5 | 1.2013 | 0.0091 | -0.0269 | 132.011
10 | 1.254 | 0.00947 | -0.0268 | 132.4182
10.5 | 1.3057 | 0.00988 | -0.0266 | 132.1559
11 | 1.3559 | 0.01036 | -0.0262 | 130.8784
11.5 | 1.4054 | 0.01081 | -0.0257 | 130.0093
12 | 1.4538 | 0.01128 | -0.025 | 128.883
12.5 | 1.4998 | 0.0118 | -0.024 | 127.1017
13 | 1.5413 | 0.01237 | -0.0222 | 124.5998
14 | 1.6142 | 0.01363 | -0.0171 | 118.4299
14.5 | 1.6307 | 0.0145 | -0.0115 | 112.4621
15 | 1.6507 | 0.01571 | -0.0074 | 105.0732
15.5 | 1.6724 | 0.01714 | -0.0042 | 97.5729
16 | 1.6918 | 0.0189 | -0.0012 | 89.5132
16.5 | 1.7118 | 0.02083 | 0.0012 | 82.1795
17 | 1.7307 | 0.02299 | 0.0032 | 75.2806
17.5 | 1.7485 | 0.0254 | 0.0049 | 68.8386
18 | 1.7618 | 0.02828 | 0.0065 | 62.2984
18.5 | 1.7669 | 0.03202 | 0.0079 | 55.1811
19 | 1.7816 | 0.03524 | 0.0085 | 50.5562
19.5 | 1.7824 | 0.03995 | 0.0088 | 44.6158
20 | 1.7884 | 0.04447 | 0.0086 | 40.2159

## 131. Re 16M Mach 0.10 (1)
BIGFOIL.COM POLAR EXPORT
NACA63-214 a=0.2
NACA63-214 a=0.2 |  |  |  | Cl Max: | 1.272 | at alpha= | 12.5 | deg
JavaFoil+Calcfoil stall+Eppler ext transition |  |  |  | L/D Max: | 112.704 | at alpha= | 8 | deg
Re: | 16000000 |  |  | Cd Min: | 0.00511 | at alpha= | 0 | deg
Mach: | 0.1 |  |  | Cl=0 at alpha= | -1.0656 | deg
|  |  |  | @ Cl=0.1, Cd= | 0.0051395
|  |  |  | @ Cl=0.4, Cd= | 0.0055651
|  |  |  | @ Cl=0.6, Cd= | 0.0063647
alpha (deg) | Cl | Cd | Cm | Cl/Cd
-18.5 | -0.708 | 0.14242 | 0 | -4.97
-18 | -0.744 | 0.11953 | 0 | -6.226
-17.5 | -0.761 | 0.12897 | 0 | -5.902
-17 | -0.814 | 0.09021 | 0 | -9.028
-16.5 | -0.839 | 0.08621 | -0.001 | -9.727
-16 | -0.899 | 0.05612 | -0.001 | -16.016
-15.5 | -0.94 | 0.04245 | -0.002 | -22.15
-15 | -0.98 | 0.03129 | -0.002 | -31.333
-14.5 | -1.026 | 0.0206 | -0.003 | -49.808
-14 | -1.042 | 0.01779 | -0.003 | -58.581
-13.5 | -1.049 | 0.01546 | -0.004 | -67.844
-13 | -1.049 | 0.01395 | -0.004 | -75.228
-12.5 | -1.046 | 0.01267 | -0.004 | -82.504
-12 | -1.036 | 0.01181 | -0.005 | -87.707
-11.5 | -1.023 | 0.01103 | -0.005 | -92.799
-11 | -1.007 | 0.01041 | -0.006 | -96.761
-10.5 | -0.979 | 0.00993 | -0.006 | -98.661
-10 | -0.948 | 0.00942 | -0.007 | -100.668
-9.5 | -0.913 | 0.00905 | -0.007 | -100.804
-9 | -0.874 | 0.00865 | -0.008 | -101.085
-8.5 | -0.832 | 0.00831 | -0.008 | -100.103
-8 | -0.787 | 0.00803 | -0.009 | -98.015
-7.5 | -0.739 | 0.00776 | -0.009 | -95.228
-7 | -0.689 | 0.00755 | -0.01 | -91.251
-6.5 | -0.637 | 0.00731 | -0.01 | -87.094
-6 | -0.583 | 0.00715 | -0.011 | -81.569
-5.5 | -0.527 | 0.00693 | -0.011 | -76.073
-5 | -0.47 | 0.00678 | -0.012 | -69.289
-4.5 | -0.412 | 0.00664 | -0.012 | -62.006
-4 | -0.353 | 0.00649 | -0.013 | -54.366
-3.5 | -0.294 | 0.00635 | -0.013 | -46.239
-3 | -0.234 | 0.00625 | -0.014 | -37.384
-2.5 | -0.174 | 0.00596 | -0.015 | -29.123
-2 | -0.113 | 0.00578 | -0.015 | -19.567
-1.5 | -0.053 | 0.00559 | -0.016 | -9.397
-1 | 0.008 | 0.00541 | -0.016 | 1.517
-0.5 | 0.069 | 0.00517 | -0.017 | 13.358
0 | 0.13 | 0.00511 | -0.017 | 25.392
0.5 | 0.19 | 0.00523 | -0.018 | 36.418
1 | 0.251 | 0.00531 | -0.018 | 47.227
1.5 | 0.312 | 0.00541 | -0.019 | 57.553
2 | 0.372 | 0.00551 | -0.019 | 67.598
2.5 | 0.433 | 0.00563 | -0.02 | 76.889
3 | 0.493 | 0.00581 | -0.02 | 84.793
3.5 | 0.553 | 0.00607 | -0.021 | 91.038
4 | 0.612 | 0.00644 | -0.022 | 95.044
4.5 | 0.671 | 0.00678 | -0.022 | 99.075
5 | 0.73 | 0.00704 | -0.023 | 103.716
5.5 | 0.787 | 0.00764 | -0.023 | 103.007
6 | 0.844 | 0.0079 | -0.024 | 106.716
6.5 | 0.898 | 0.0082 | -0.024 | 109.545
7 | 0.951 | 0.00862 | -0.025 | 110.395
7.5 | 1.003 | 0.00895 | -0.025 | 111.993
8 | 1.052 | 0.00933 | -0.026 | 112.704
8.5 | 1.098 | 0.0098 | -0.026 | 112.042
9 | 1.136 | 0.01017 | -0.027 | 111.662
9.5 | 1.169 | 0.01067 | -0.027 | 109.59
10 | 1.199 | 0.01127 | -0.028 | 106.357
10.5 | 1.224 | 0.01191 | -0.028 | 102.703
11 | 1.244 | 0.01263 | -0.028 | 98.487
11.5 | 1.258 | 0.01352 | -0.029 | 93.061
12 | 1.268 | 0.01438 | -0.029 | 88.172
12.5 | 1.272 | 0.01543 | -0.03 | 82.444
13 | 1.271 | 0.01668 | -0.03 | 76.21
13.5 | 1.264 | 0.01815 | -0.03 | 69.663
14 | 1.252 | 0.02004 | -0.031 | 62.491
14.5 | 1.234 | 0.02233 | -0.031 | 55.28
15 | 1.213 | 0.02416 | -0.031 | 50.195
15.5 | 1.179 | 0.02764 | -0.031 | 42.675
16 | 1.144 | 0.03087 | -0.032 | 37.071
16.5 | 1.108 | 0.03375 | -0.032 | 32.825
17 | 1.061 | 0.04087 | -0.032 | 25.947
17.5 | 1.017 | 0.04687 | -0.032 | 21.689

## 132. Re 16M Mach 0.10 (2)
BIGFOIL.COM POLAR EXPORT
NACA63-214 a=0.2
NACA63-214 a=0.2 |  |  |  | Cl Max: | 1.775 | at alpha= | 20 | deg
XFOIL ncrit=9 |  |  |  | L/D Max: | 132.092 | at alpha= | 10 | deg
Re: | 16000000 |  |  | Cd Min: | 0.04863 | at alpha= | 20 | deg
Mach: | 0.1 |  |  | Cl=0 at alpha= | -1.0978 | deg
|  |  |  | @ Cl=0.1, Cd= | 0.0041605
|  |  |  | @ Cl=0.4, Cd= | 0.0042851
|  |  |  | @ Cl=0.6, Cd= | 0.0056013
alpha (deg) | Cl | Cd | Cm | Cl/Cd
-20 | -1.7822 | 0.02921 | -0.0456 | -61.0134
-19.5 | -1.7712 | 0.02608 | -0.0443 | -67.9141
-19 | -1.7563 | 0.02348 | -0.0425 | -74.7998
-18.5 | -1.7377 | 0.02134 | -0.0402 | -81.4292
-18 | -1.7184 | 0.01948 | -0.0375 | -88.2136
-17.5 | -1.697 | 0.01795 | -0.0343 | -94.5404
-17 | -1.6766 | 0.01667 | -0.0303 | -100.5759
-16.5 | -1.6622 | 0.01593 | -0.0242 | -104.344
-16 | -1.6303 | 0.01519 | -0.0206 | -107.3272
-15.5 | -1.5896 | 0.01445 | -0.0185 | -110.0069
-15 | -1.5457 | 0.01377 | -0.0169 | -112.2513
-14.5 | -1.5009 | 0.01301 | -0.0153 | -115.3651
-14 | -1.4539 | 0.01232 | -0.0141 | -118.0114
-13.5 | -1.4051 | 0.01168 | -0.0131 | -120.2997
-13 | -1.3546 | 0.01111 | -0.0123 | -121.9262
-12.5 | -1.3027 | 0.01062 | -0.0118 | -122.6648
-12 | -1.2496 | 0.01018 | -0.0114 | -122.7505
-11.5 | -1.1957 | 0.00978 | -0.0111 | -122.2597
-11 | -1.1413 | 0.0094 | -0.0109 | -121.4149
-10.5 | -1.0865 | 0.00901 | -0.0107 | -120.5882
-10 | -1.0313 | 0.00862 | -0.0106 | -119.6404
-9.5 | -0.9758 | 0.00824 | -0.0106 | -118.4223
-9 | -0.9197 | 0.0079 | -0.0107 | -116.4177
-8.5 | -0.863 | 0.00762 | -0.0108 | -113.2546
-8 | -0.8059 | 0.00737 | -0.0111 | -109.3487
-7.5 | -0.7488 | 0.00708 | -0.0113 | -105.7627
-7 | -0.6912 | 0.00684 | -0.0116 | -101.0526
-6.5 | -0.6333 | 0.00663 | -0.012 | -95.5204
-6 | -0.5754 | 0.00641 | -0.0123 | -89.766
-5.5 | -0.517 | 0.00624 | -0.0128 | -82.8526
-5 | -0.4586 | 0.00605 | -0.0132 | -75.8017
-4.5 | -0.4 | 0.0059 | -0.0137 | -67.7966
-4 | -0.3413 | 0.00575 | -0.0142 | -59.3565
-3.5 | -0.2825 | 0.00559 | -0.0148 | -50.5367
-3 | -0.2236 | 0.00545 | -0.0153 | -41.0275
-2.5 | -0.165 | 0.00524 | -0.0159 | -31.4885
-2 | -0.1062 | 0.00508 | -0.0165 | -20.9055
-1.5 | -0.0473 | 0.00489 | -0.0171 | -9.6728
-1 | 0.0115 | 0.00467 | -0.0178 | 2.4625
-0.5 | 0.0699 | 0.00432 | -0.0184 | 16.1806
0 | 0.1284 | 0.00401 | -0.0192 | 32.02
0.5 | 0.1878 | 0.00398 | -0.0199 | 47.1859
1 | 0.2468 | 0.00401 | -0.0206 | 61.5461
1.5 | 0.3057 | 0.00409 | -0.0213 | 74.7433
2 | 0.3645 | 0.00417 | -0.0219 | 87.4101
2.5 | 0.4231 | 0.00436 | -0.0226 | 97.0413
3 | 0.4801 | 0.00486 | -0.0231 | 98.786
3.5 | 0.5375 | 0.00523 | -0.0236 | 102.7725
4 | 0.5949 | 0.00557 | -0.0241 | 106.8043
4.5 | 0.652 | 0.00592 | -0.0245 | 110.1351
5.5 | 0.7655 | 0.00663 | -0.0252 | 115.46
6 | 0.8223 | 0.00692 | -0.0255 | 118.8295
6.5 | 0.8789 | 0.0072 | -0.0259 | 122.0694
7 | 0.9352 | 0.00748 | -0.0261 | 125.0267
7.5 | 0.9911 | 0.00778 | -0.0263 | 127.3907
8 | 1.0469 | 0.00808 | -0.0265 | 129.5668
8.5 | 1.1017 | 0.00844 | -0.0266 | 130.5332
9 | 1.1562 | 0.00877 | -0.0266 | 131.8358
9.5 | 1.2096 | 0.00919 | -0.0264 | 131.6213
10 | 1.2628 | 0.00956 | -0.0263 | 132.0921
10.5 | 1.3146 | 0.01001 | -0.0259 | 131.3287
11 | 1.3652 | 0.01049 | -0.0253 | 130.143
11.5 | 1.4152 | 0.01095 | -0.0247 | 129.242
12 | 1.4635 | 0.01145 | -0.0238 | 127.8166
12.5 | 1.5086 | 0.01203 | -0.0224 | 125.4032
13 | 1.5489 | 0.01261 | -0.0202 | 122.8311
13.5 | 1.5881 | 0.01321 | -0.0179 | 120.2195
14 | 1.6096 | 0.01397 | -0.0125 | 115.2183
14.5 | 1.6293 | 0.01505 | -0.0079 | 108.2591
15 | 1.6488 | 0.01652 | -0.004 | 99.8063
15.5 | 1.6705 | 0.01813 | -0.0009 | 92.1401
16 | 1.6915 | 0.01999 | 0.0018 | 84.6173
16.5 | 1.7116 | 0.02209 | 0.004 | 77.483
17 | 1.727 | 0.02467 | 0.0062 | 70.0041
17.5 | 1.7425 | 0.02742 | 0.0078 | 63.5485
18 | 1.7527 | 0.03079 | 0.0093 | 56.9243
18.5 | 1.7577 | 0.03485 | 0.0103 | 50.4362
19 | 1.77 | 0.03854 | 0.0107 | 45.9263
19.5 | 1.7736 | 0.04333 | 0.0107 | 40.9324
20 | 1.775 | 0.04863 | 0.0101 | 36.5001

## 133. Re 16M Mach 0.25 (1)
BIGFOIL.COM POLAR EXPORT
NACA63-214 a=0.2
NACA63-214 a=0.2 |  |  |  | Cl Max: | 1.219 | at alpha= | 11 | deg
JavaFoil+Calcfoil stall+Eppler ext transition |  |  |  | L/D Max: | 108.799 | at alpha= | 7 | deg
Re: | 16000000 |  |  | Cd Min: | 0.00516 | at alpha= | -0.5 | deg
Mach: | 0.25 |  |  | Cl=0 at alpha= | -1.0645 | deg
|  |  |  | @ Cl=0.1, Cd= | 0.00516
|  |  |  | @ Cl=0.4, Cd= | 0.0055736
|  |  |  | @ Cl=0.6, Cd= | 0.0063684
alpha (deg) | Cl | Cd | Cm | Cl/Cd
-16.5 | -0.501 | 0.13774 | -0.001 | -3.635
-16 | -0.561 | 0.12931 | -0.001 | -4.337
-15.5 | -0.623 | 0.10419 | -0.001 | -5.976
-15 | -0.673 | 0.10018 | -0.001 | -6.718
-14.5 | -0.735 | 0.07922 | -0.002 | -9.275
-14 | -0.813 | 0.04807 | -0.003 | -16.904
-13.5 | -0.88 | 0.02674 | -0.003 | -32.898
-13 | -0.917 | 0.01988 | -0.004 | -46.147
-12.5 | -0.942 | 0.01641 | -0.004 | -57.365
-12 | -0.956 | 0.0142 | -0.005 | -67.35
-11.5 | -0.963 | 0.01264 | -0.005 | -76.182
-11 | -0.961 | 0.01164 | -0.006 | -82.567
-10.5 | -0.958 | 0.01076 | -0.007 | -89.033
-10 | -0.937 | 0.01011 | -0.007 | -92.689
-9.5 | -0.909 | 0.00954 | -0.008 | -95.307
-9 | -0.877 | 0.00906 | -0.008 | -96.724
-8.5 | -0.839 | 0.00868 | -0.009 | -96.692
-8 | -0.797 | 0.0083 | -0.009 | -96.08
-7.5 | -0.752 | 0.00801 | -0.01 | -93.859
-7 | -0.703 | 0.00771 | -0.01 | -91.198
-6.5 | -0.651 | 0.00752 | -0.011 | -86.505
-6 | -0.597 | 0.00731 | -0.011 | -81.654
-5.5 | -0.541 | 0.00709 | -0.012 | -76.254
-5 | -0.482 | 0.00686 | -0.012 | -70.33
-4.5 | -0.423 | 0.00674 | -0.013 | -62.727
-4 | -0.362 | 0.00658 | -0.013 | -55.12
-3.5 | -0.302 | 0.00644 | -0.014 | -46.808
-3 | -0.24 | 0.00633 | -0.014 | -37.913
-2.5 | -0.178 | 0.00604 | -0.015 | -29.547
-2 | -0.116 | 0.00584 | -0.015 | -19.922
-1.5 | -0.054 | 0.00561 | -0.016 | -9.626
-1 | 0.008 | 0.00542 | -0.017 | 1.555
-0.5 | 0.071 | 0.00516 | -0.017 | 13.74
0 | 0.133 | 0.00516 | -0.018 | 25.878
0.5 | 0.196 | 0.00526 | -0.018 | 37.212
1 | 0.258 | 0.00536 | -0.019 | 48.153
1.5 | 0.32 | 0.00544 | -0.019 | 58.821
2 | 0.382 | 0.00553 | -0.02 | 69.115
2.5 | 0.444 | 0.00568 | -0.02 | 78.231
3 | 0.506 | 0.00588 | -0.021 | 86.202
3.5 | 0.568 | 0.00619 | -0.022 | 91.758
4 | 0.629 | 0.00653 | -0.022 | 96.311
4.5 | 0.69 | 0.00691 | -0.023 | 99.853
5 | 0.749 | 0.00719 | -0.023 | 104.248
5.5 | 0.808 | 0.00787 | -0.024 | 102.651
6 | 0.865 | 0.00817 | -0.024 | 105.948
6.5 | 0.92 | 0.00848 | -0.025 | 108.502
7 | 0.974 | 0.00895 | -0.025 | 108.799
7.5 | 1.025 | 0.00944 | -0.026 | 108.519
8 | 1.073 | 0.00993 | -0.027 | 108.055
8.5 | 1.11 | 0.01021 | -0.027 | 108.636
9 | 1.146 | 0.01084 | -0.027 | 105.692
9.5 | 1.174 | 0.01147 | -0.028 | 102.325
10 | 1.196 | 0.0122 | -0.028 | 98.005
10.5 | 1.211 | 0.01298 | -0.029 | 93.294
11 | 1.219 | 0.01389 | -0.029 | 87.803
11.5 | 1.219 | 0.01502 | -0.029 | 81.112
12 | 1.209 | 0.01639 | -0.03 | 73.807
12.5 | 1.191 | 0.01815 | -0.03 | 65.608
13 | 1.165 | 0.01978 | -0.031 | 58.883
13.5 | 1.127 | 0.02265 | -0.031 | 49.745
14 | 1.081 | 0.02577 | -0.031 | 41.95
14.5 | 1.026 | 0.03018 | -0.031 | 33.996
15 | 0.957 | 0.03716 | -0.031 | 25.763
15.5 | 0.868 | 0.05025 | -0.03 | 17.278
16 | 0.765 | 0.07545 | -0.028 | 10.143

## 134. Re 16M Mach 0.25 (2)
BIGFOIL.COM POLAR EXPORT
NACA63-214 a=0.2
NACA63-214 a=0.2 |  |  |  | Cl Max: | 1.7162 | at alpha= | 18 | deg
XFOIL ncrit=9 |  |  |  | L/D Max: | 130.376 | at alpha= | 8.5 | deg
Re: | 16000000 |  |  | Cd Min: | 0.07588 | at alpha= | 20 | deg
Mach: | 0.25 |  |  | Cl=0 at alpha= | -1.1018 | deg
|  |  |  | @ Cl=0.1, Cd= | 0.0041969
|  |  |  | @ Cl=0.4, Cd= | 0.0042466
|  |  |  | @ Cl=0.6, Cd= | 0.0055689
alpha (deg) | Cl | Cd | Cm | Cl/Cd
-20 | -1.6492 | 0.05872 | -0.0542 | -28.0858
-19.5 | -1.6686 | 0.04976 | -0.0583 | -33.533
-19 | -1.6826 | 0.04216 | -0.0607 | -39.9099
-18.5 | -1.6929 | 0.03571 | -0.0615 | -47.4069
-18 | -1.6889 | 0.03098 | -0.0608 | -54.5158
-17.5 | -1.679 | 0.0271 | -0.0591 | -61.9557
-17 | -1.6649 | 0.02387 | -0.0566 | -69.7486
-16.5 | -1.6431 | 0.02145 | -0.0536 | -76.6014
-16 | -1.6239 | 0.01956 | -0.0493 | -83.0215
-15.5 | -1.6041 | 0.01781 | -0.0444 | -90.0674
-15 | -1.5842 | 0.01649 | -0.0384 | -96.0703
-14.5 | -1.5586 | 0.01544 | -0.0323 | -100.9456
-14 | -1.5167 | 0.01435 | -0.0287 | -105.6934
-13.5 | -1.4691 | 0.01339 | -0.0257 | -109.7162
-13 | -1.4181 | 0.01254 | -0.0233 | -113.0861
-12.5 | -1.3647 | 0.01179 | -0.0213 | -115.7506
-12 | -1.3092 | 0.01114 | -0.0197 | -117.5224
-11.5 | -1.2524 | 0.01057 | -0.0183 | -118.4863
-11 | -1.1947 | 0.01006 | -0.0172 | -118.7575
-10.5 | -1.1361 | 0.00959 | -0.0162 | -118.4672
-10 | -1.0772 | 0.00916 | -0.0154 | -117.5983
-9.5 | -1.0182 | 0.00871 | -0.0148 | -116.9001
-9 | -0.959 | 0.00829 | -0.0142 | -115.6815
-8.5 | -0.8993 | 0.00791 | -0.0139 | -113.6915
-7.5 | -0.7786 | 0.00732 | -0.0135 | -106.3661
-7 | -0.7184 | 0.00702 | -0.0135 | -102.3362
-6.5 | -0.6577 | 0.00677 | -0.0136 | -97.1492
-6 | -0.5969 | 0.00655 | -0.0137 | -91.1298
-5.5 | -0.5361 | 0.00633 | -0.0139 | -84.6919
-5 | -0.4751 | 0.00615 | -0.0143 | -77.252
-4.5 | -0.4141 | 0.00596 | -0.0146 | -69.4799
-4 | -0.3531 | 0.00581 | -0.015 | -60.7745
-3.5 | -0.292 | 0.00566 | -0.0155 | -51.5901
-3 | -0.231 | 0.00549 | -0.016 | -42.0765
-2.5 | -0.1702 | 0.00529 | -0.0165 | -32.1739
-2 | -0.1094 | 0.00511 | -0.0171 | -21.409
-1.5 | -0.0485 | 0.00491 | -0.0177 | -9.8778
-1 | 0.0124 | 0.00469 | -0.0184 | 2.6439
0 | 0.1332 | 0.00401 | -0.0198 | 33.217
0.5 | 0.1946 | 0.00398 | -0.0205 | 48.8945
1 | 0.2556 | 0.004 | -0.0212 | 63.9
1.5 | 0.3165 | 0.00408 | -0.0219 | 77.5735
2 | 0.3775 | 0.00418 | -0.0226 | 90.311
2.5 | 0.4383 | 0.00436 | -0.0232 | 100.5275
3 | 0.4971 | 0.00489 | -0.0237 | 101.6564
3.5 | 0.5564 | 0.00529 | -0.0241 | 105.1796
4 | 0.6158 | 0.00567 | -0.0245 | 108.6067
4.5 | 0.6751 | 0.00602 | -0.0249 | 112.1429
5 | 0.7339 | 0.00642 | -0.0251 | 114.3146
5.5 | 0.7927 | 0.00679 | -0.0252 | 116.7452
6 | 0.8516 | 0.00711 | -0.0254 | 119.775
6.5 | 0.9106 | 0.00741 | -0.0255 | 122.888
7 | 0.9696 | 0.0077 | -0.0255 | 125.9221
7.5 | 1.028 | 0.00804 | -0.0254 | 127.8607
8 | 1.0858 | 0.00841 | -0.0252 | 129.1082
8.5 | 1.1434 | 0.00877 | -0.0248 | 130.3763
9 | 1.1997 | 0.00922 | -0.0243 | 130.1193
9.5 | 1.2558 | 0.00964 | -0.0236 | 130.2697
10 | 1.3105 | 0.01014 | -0.0226 | 129.2406
10.5 | 1.3635 | 0.01069 | -0.0214 | 127.5491
11 | 1.4157 | 0.01122 | -0.02 | 126.1765
11.5 | 1.4649 | 0.01184 | -0.018 | 123.7247
12 | 1.5088 | 0.01259 | -0.0153 | 119.8411
12.5 | 1.5449 | 0.01327 | -0.0112 | 116.4205
14 | 1.6048 | 0.01734 | 0.0047 | 92.549
14.5 | 1.6278 | 0.01936 | 0.0081 | 84.0806
15 | 1.6514 | 0.02157 | 0.011 | 76.56
15.5 | 1.667 | 0.0245 | 0.0137 | 68.0408
16 | 1.6795 | 0.0279 | 0.0161 | 60.1971
16.5 | 1.6928 | 0.0315 | 0.0178 | 53.7397
17 | 1.7033 | 0.0356 | 0.0191 | 47.8455
17.5 | 1.7117 | 0.0402 | 0.0197 | 42.5796
18 | 1.7162 | 0.04551 | 0.0198 | 37.7104
18.5 | 1.7136 | 0.05183 | 0.019 | 33.0619
19 | 1.7137 | 0.05825 | 0.0178 | 29.4197
19.5 | 1.6959 | 0.06711 | 0.0149 | 25.2705
20 | 1.6832 | 0.07588 | 0.0115 | 22.1824

## 135. Re 16M Mach 0.50 (1)
BIGFOIL.COM POLAR EXPORT
NACA63-214 a=0.2
NACA63-214 a=0.2 |  |  |  | Cl Max: | 1.161 | at alpha= | 20 | deg
JavaFoil+Calcfoil stall+Eppler ext transition |  |  |  | L/D Max: | 99.457 | at alpha= | 4.5 | deg
Re: | 16000000 |  |  | Cd Min: | 0.00527 | at alpha= | -0.5 | deg
Mach: | 0.5 |  |  | Cl=0 at alpha= | -1.0652 | deg
|  |  |  | @ Cl=0.1, Cd= | 0.00527
|  |  |  | @ Cl=0.4, Cd= | 0.005753
|  |  |  | @ Cl=0.6, Cd= | 0.0065
alpha (deg) | Cl | Cd | Cm | Cl/Cd
-20 | -1.049 | 0.17446 | 0.001 | -6.01
-19.5 | -1.022 | 0.16737 | 0.001 | -6.104
-19 | -0.993 | 0.16387 | 0.001 | -6.06
-18.5 | -0.965 | 0.15824 | 0 | -6.1
-18 | -0.937 | 0.15347 | 0 | -6.106
-17.5 | -0.911 | 0.14327 | 0 | -6.361
-17 | -0.885 | 0.13291 | 0 | -6.661
-16.5 | -0.857 | 0.12764 | -0.001 | -6.711
-16 | -0.828 | 0.12357 | -0.001 | -6.7
-15.5 | -0.801 | 0.11626 | -0.001 | -6.887
-15 | -0.78 | 0.09965 | -0.002 | -7.826
-14.5 | -0.755 | 0.09182 | -0.002 | -8.221
-14 | -0.73 | 0.08356 | -0.002 | -8.739
-13.5 | -0.75 | 0.04752 | -0.003 | -15.774
-13 | -0.753 | 0.02939 | -0.004 | -25.612
-12.5 | -0.636 | 0.08479 | -0.003 | -7.503
-12 | -0.612 | 0.07656 | -0.003 | -7.987
-11.5 | -0.662 | 0.02539 | -0.006 | -26.083
-11 | -0.653 | 0.01715 | -0.006 | -38.074
-10.5 | -0.629 | 0.01434 | -0.007 | -43.882
-10 | -0.496 | 0.06667 | -0.004 | -7.444
-9.5 | -0.532 | 0.02322 | -0.008 | -22.895
-9 | -0.534 | 0.01261 | -0.009 | -42.326
-8.5 | -0.413 | 0.05596 | -0.005 | -7.387
-8 | -0.441 | 0.01875 | -0.009 | -23.541
-7.5 | -0.719 | 0.01002 | -0.011 | -71.79
-7 | -0.721 | 0.00903 | -0.011 | -79.782
-6.5 | -0.691 | 0.00851 | -0.012 | -81.165
-6 | -0.646 | 0.00815 | -0.012 | -79.306
-5.5 | -0.592 | 0.00775 | -0.013 | -76.434
-5 | -0.532 | 0.00747 | -0.014 | -71.21
-4.5 | -0.468 | 0.00722 | -0.014 | -64.84
-4 | -0.403 | 0.00698 | -0.015 | -57.672
-3.5 | -0.336 | 0.00678 | -0.015 | -49.513
-3 | -0.268 | 0.00665 | -0.016 | -40.267
-2.5 | -0.199 | 0.00627 | -0.017 | -31.781
-2 | -0.13 | 0.00611 | -0.017 | -21.263
-1.5 | -0.06 | 0.00587 | -0.018 | -10.272
-1 | 0.009 | 0.00567 | -0.019 | 1.663
-0.5 | 0.079 | 0.00527 | -0.019 | 15.035
0 | 0.149 | 0.00527 | -0.02 | 28.298
0.5 | 0.219 | 0.0054 | -0.02 | 40.469
1 | 0.288 | 0.00552 | -0.021 | 52.17
1.5 | 0.358 | 0.00568 | -0.022 | 63.023
2 | 0.427 | 0.0058 | -0.022 | 73.619
2.5 | 0.496 | 0.00598 | -0.023 | 82.953
3 | 0.566 | 0.00627 | -0.023 | 90.275
3.5 | 0.634 | 0.00673 | -0.024 | 94.226
4 | 0.702 | 0.00721 | -0.025 | 97.284
4.5 | 0.768 | 0.00772 | -0.025 | 99.457
5 | 0.833 | 0.00862 | -0.026 | 96.577
5.5 | 0.896 | 0.00917 | -0.027 | 97.665
6 | 0.948 | 0.00962 | -0.027 | 98.572
6.5 | 0.997 | 0.01021 | -0.028 | 97.685
7 | 1.038 | 0.01094 | -0.028 | 94.897
7.5 | 1.068 | 0.01179 | -0.029 | 90.644
8 | 1.08 | 0.01292 | -0.029 | 83.587
8.5 | 1.058 | 0.01431 | -0.029 | 73.913
9 | 0.928 | 0.01643 | -0.03 | 56.514
9.5 | 0.693 | 0.01889 | -0.03 | 36.68
10 | 0.727 | 0.01832 | -0.031 | 39.69
10.5 | 0.753 | 0.02099 | -0.031 | 35.898
11 | 0.766 | 0.02825 | -0.031 | 27.111
11.5 | 0.815 | 0.02249 | -0.032 | 36.245
12 | 0.84 | 0.02598 | -0.032 | 32.314
12.5 | 0.857 | 0.03268 | -0.032 | 26.211
13 | 0.852 | 0.04965 | -0.03 | 17.169
13.5 | 0.92 | 0.03349 | -0.033 | 27.476
14 | 0.935 | 0.04172 | -0.033 | 22.419
14.5 | 0.945 | 0.05399 | -0.032 | 17.5
15 | 0.889 | 0.10895 | -0.023 | 8.158
15.5 | 0.915 | 0.12267 | -0.023 | 7.456
16 | 0.945 | 0.12619 | -0.024 | 7.489
16.5 | 0.967 | 0.14258 | -0.023 | 6.78
17 | 0.995 | 0.14592 | -0.024 | 6.82
17.5 | 1.025 | 0.14858 | -0.025 | 6.898
18 | 1.055 | 0.15286 | -0.027 | 6.899
18.5 | 1.077 | 0.1672 | -0.026 | 6.44
19 | 1.105 | 0.17473 | -0.027 | 6.324
19.5 | 1.133 | 0.18242 | -0.028 | 6.212
20 | 1.161 | 0.19106 | -0.028 | 6.078

## 136. Re 16M Mach 0.50 (2)
BIGFOIL.COM POLAR EXPORT
NACA63-214 a=0.2
NACA63-214 a=0.2 |  |  |  | Cl Max: | 1.3858 | at alpha= | 10 | deg
XFOIL ncrit=9 |  |  |  | L/D Max: | 125.89 | at alpha= | 7.5 | deg
Re: | 16000000 |  |  | Cd Min: | 0.11887 | at alpha= | 15 | deg
Mach: | 0.5 |  |  | Cl=0 at alpha= | -1.1185 | deg
|  |  |  | @ Cl=0.1, Cd= | 0.0042505
|  |  |  | @ Cl=0.4, Cd= | 0.0041447
|  |  |  | @ Cl=0.6, Cd= | 0.0052237
alpha (deg) | Cl | Cd | Cm | Cl/Cd
-13.5 | -0.7528 | 0.11235 | -0.0107 | -6.7005
-13 | -0.7665 | 0.09977 | -0.0195 | -7.6827
-12.5 | -0.7858 | 0.08671 | -0.0286 | -9.0624
-12 | -0.8019 | 0.07393 | -0.0368 | -10.8467
-11.5 | -0.821 | 0.06069 | -0.0469 | -13.5278
-11 | -0.8432 | 0.04969 | -0.0548 | -16.9692
-10.5 | -0.8766 | 0.03957 | -0.0605 | -22.1531
-10 | -0.9079 | 0.03153 | -0.0622 | -28.7948
-9.5 | -0.9415 | 0.02496 | -0.0595 | -37.7204
-9 | -0.9775 | 0.02007 | -0.051 | -48.7045
-8.5 | -0.9967 | 0.01493 | -0.041 | -66.7582
-8 | -0.9778 | 0.01058 | -0.0331 | -92.4197
-7.5 | -0.9183 | 0.00882 | -0.0283 | -104.1156
-7 | -0.846 | 0.00806 | -0.0253 | -104.9628
-6.5 | -0.7717 | 0.00758 | -0.0232 | -101.8074
-6 | -0.6978 | 0.00719 | -0.0217 | -97.0515
-5.5 | -0.6242 | 0.00686 | -0.0206 | -90.9913
-5 | -0.5513 | 0.00657 | -0.0198 | -83.9117
-4.5 | -0.4787 | 0.00634 | -0.0193 | -75.5047
-4 | -0.4067 | 0.00611 | -0.0191 | -66.563
-3.5 | -0.335 | 0.00592 | -0.0191 | -56.5878
-3 | -0.2639 | 0.00574 | -0.0193 | -45.9756
-2.5 | -0.1931 | 0.00553 | -0.0195 | -34.9186
-2 | -0.1231 | 0.00527 | -0.0199 | -23.3586
-1.5 | -0.0531 | 0.00505 | -0.0204 | -10.5149
-1 | 0.0165 | 0.0048 | -0.0211 | 3.4375
-0.5 | 0.0852 | 0.00431 | -0.0217 | 19.768
0 | 0.1549 | 0.00403 | -0.0225 | 38.4367
0.5 | 0.2257 | 0.00399 | -0.0233 | 56.5664
1 | 0.2964 | 0.00397 | -0.0241 | 74.6599
1.5 | 0.3667 | 0.00404 | -0.0248 | 90.7673
2 | 0.4367 | 0.00426 | -0.0255 | 102.5117
2.5 | 0.5072 | 0.00449 | -0.026 | 112.9621
3 | 0.5752 | 0.00501 | -0.0262 | 114.8104
3.5 | 0.6425 | 0.00559 | -0.0262 | 114.9374
4 | 0.7107 | 0.00606 | -0.0261 | 117.2772
4.5 | 0.7787 | 0.00657 | -0.0257 | 118.5236
5 | 0.8454 | 0.00716 | -0.0248 | 118.0726
5.5 | 0.914 | 0.0076 | -0.024 | 120.2632
6 | 0.9834 | 0.008 | -0.0229 | 122.925
6.5 | 1.0524 | 0.00844 | -0.0214 | 124.6919
7 | 1.1209 | 0.00891 | -0.0195 | 125.8025
7.5 | 1.1884 | 0.00944 | -0.017 | 125.8898
8 | 1.2534 | 0.01005 | -0.0138 | 124.7164
8.5 | 1.3147 | 0.01077 | -0.0097 | 122.0706
9 | 1.3636 | 0.01162 | -0.0034 | 117.3494
9.5 | 1.3798 | 0.0132 | 0.0063 | 104.5303
10 | 1.3858 | 0.01625 | 0.0146 | 85.28
10.5 | 1.364 | 0.02143 | 0.0219 | 63.6491
11 | 1.3316 | 0.02796 | 0.027 | 47.6252
11.5 | 1.2949 | 0.0354 | 0.03 | 36.5791
13.5 | 1.1633 | 0.07798 | 0.0152 | 14.9179
14 | 1.1314 | 0.0914 | 0.007 | 12.3786
14.5 | 1.1054 | 0.10515 | -0.0019 | 10.5126
15 | 1.0849 | 0.11887 | -0.0111 | 9.1268

## 137. Re 18M Mach 0.00 (1)
BIGFOIL.COM POLAR EXPORT
NACA63-214 a=0.2
NACA63-214 a=0.2 |  |  |  | Cl Max: | 1.285 | at alpha= | 13 | deg
JavaFoil+Calcfoil stall+Eppler ext transition |  |  |  | L/D Max: | 114.624 | at alpha= | 8 | deg
Re: | 18000000 |  |  | Cd Min: | 0.00522 | at alpha= | 0 | deg
Mach: | 0 |  |  | Cl=0 at alpha= | -1.0667 | deg
|  |  |  | @ Cl=0.1, Cd= | 0.0052587
|  |  |  | @ Cl=0.4, Cd= | 0.005555
|  |  |  | @ Cl=0.6, Cd= | 0.0063658
alpha (deg) | Cl | Cd | Cm | Cl/Cd
-18.5 | -0.759 | 0.13718 | 0 | -5.531
-18 | -0.807 | 0.09886 | 0 | -8.167
-17.5 | -0.806 | 0.12292 | 0 | -6.556
-17 | -0.891 | 0.06047 | -0.001 | -14.739
-16.5 | -0.933 | 0.04584 | -0.001 | -20.348
-16 | -0.963 | 0.03869 | -0.001 | -24.889
-15.5 | -0.994 | 0.03104 | -0.002 | -32.041
-15 | -1.023 | 0.02489 | -0.002 | -41.107
-14.5 | -1.056 | 0.01826 | -0.003 | -57.84
-14 | -1.067 | 0.01614 | -0.003 | -66.089
-13.5 | -1.068 | 0.01447 | -0.004 | -73.861
-13 | -1.066 | 0.01308 | -0.004 | -81.517
-12.5 | -1.056 | 0.0124 | -0.004 | -85.157
-12 | -1.047 | 0.01128 | -0.005 | -92.817
-11.5 | -1.036 | 0.01058 | -0.005 | -97.903
-11 | -1.01 | 0.01002 | -0.006 | -100.852
-10.5 | -0.981 | 0.00956 | -0.006 | -102.663
-10 | -0.948 | 0.00922 | -0.007 | -102.907
-9.5 | -0.912 | 0.00881 | -0.007 | -103.558
-9 | -0.873 | 0.00845 | -0.008 | -103.215
-8.5 | -0.83 | 0.00817 | -0.008 | -101.661
-8 | -0.785 | 0.00787 | -0.009 | -99.694
-7.5 | -0.737 | 0.00763 | -0.009 | -96.614
-7 | -0.687 | 0.00743 | -0.01 | -92.407
-6.5 | -0.634 | 0.00721 | -0.01 | -88.053
-6 | -0.581 | 0.00703 | -0.011 | -82.602
-5.5 | -0.525 | 0.00682 | -0.011 | -76.985
-5 | -0.468 | 0.00669 | -0.012 | -69.905
-4.5 | -0.41 | 0.00651 | -0.012 | -62.995
-4 | -0.351 | 0.00639 | -0.013 | -54.947
-3.5 | -0.292 | 0.00629 | -0.013 | -46.475
-3 | -0.233 | 0.00621 | -0.014 | -37.457
-2.5 | -0.173 | 0.0059 | -0.014 | -29.26
-2 | -0.113 | 0.00577 | -0.015 | -19.528
-1.5 | -0.052 | 0.00561 | -0.016 | -9.324
-1 | 0.008 | 0.00547 | -0.016 | 1.492
-0.5 | 0.069 | 0.0053 | -0.017 | 12.96
0 | 0.129 | 0.00522 | -0.017 | 24.747
0.5 | 0.189 | 0.00526 | -0.018 | 36.005
1 | 0.25 | 0.00532 | -0.018 | 46.917
1.5 | 0.31 | 0.00539 | -0.019 | 57.484
2 | 0.37 | 0.0055 | -0.019 | 67.383
2.5 | 0.43 | 0.00561 | -0.02 | 76.743
3 | 0.491 | 0.00581 | -0.02 | 84.353
3.5 | 0.55 | 0.00612 | -0.021 | 89.983
4 | 0.609 | 0.00641 | -0.021 | 95.111
4.5 | 0.668 | 0.00669 | -0.022 | 99.897
5 | 0.726 | 0.00692 | -0.023 | 104.879
5.5 | 0.784 | 0.0075 | -0.023 | 104.502
6 | 0.84 | 0.00776 | -0.024 | 108.159
6.5 | 0.894 | 0.00805 | -0.024 | 111.149
7 | 0.947 | 0.00842 | -0.025 | 112.436
7.5 | 0.998 | 0.00875 | -0.025 | 114.17
8 | 1.048 | 0.00914 | -0.026 | 114.624
8.5 | 1.095 | 0.00955 | -0.026 | 114.592
9 | 1.139 | 0.01011 | -0.027 | 112.678
9.5 | 1.17 | 0.01033 | -0.027 | 113.204
10 | 1.2 | 0.01089 | -0.028 | 110.193
10.5 | 1.226 | 0.01148 | -0.028 | 106.794
11 | 1.247 | 0.01217 | -0.028 | 102.5
11.5 | 1.264 | 0.01295 | -0.029 | 97.587
12 | 1.276 | 0.01376 | -0.029 | 92.785
12.5 | 1.283 | 0.01471 | -0.03 | 87.244
13 | 1.285 | 0.01585 | -0.03 | 81.082
13.5 | 1.282 | 0.01719 | -0.03 | 74.577
14 | 1.273 | 0.01889 | -0.031 | 67.425
14.5 | 1.26 | 0.02086 | -0.031 | 60.425
15 | 1.243 | 0.02255 | -0.031 | 55.13
15.5 | 1.215 | 0.02551 | -0.032 | 47.634
16 | 1.186 | 0.02822 | -0.032 | 42.015
16.5 | 1.154 | 0.0307 | -0.032 | 37.596
17 | 1.119 | 0.03442 | -0.032 | 32.498
17.5 | 1.078 | 0.03991 | -0.032 | 27.013
18 | 1.034 | 0.04751 | -0.032 | 21.764

## 138. Re 18M Mach 0.00 (2)
BIGFOIL.COM POLAR EXPORT
NACA63-214 a=0.2
NACA63-214 a=0.2 |  |  |  | Cl Max: | 1.8015 | at alpha= | 20 | deg
XFOIL ncrit=9 |  |  |  | L/D Max: | 135.21 | at alpha= | 10 | deg
Re: | 18000000 |  |  | Cd Min: | 0.04304 | at alpha= | 20 | deg
Mach: | 0 |  |  | Cl=0 at alpha= | -1.0973 | deg
|  |  |  | @ Cl=0.1, Cd= | 0.0041915
|  |  |  | @ Cl=0.4, Cd= | 0.0043405
|  |  |  | @ Cl=0.6, Cd= | 0.0055789
alpha (deg) | Cl | Cd | Cm | Cl/Cd
-20 | -1.8044 | 0.02523 | -0.0408 | -71.518
-19.5 | -1.7895 | 0.0228 | -0.039 | -78.4868
-19 | -1.7721 | 0.02075 | -0.0368 | -85.4024
-18.5 | -1.7521 | 0.01906 | -0.0342 | -91.9255
-18 | -1.7318 | 0.0176 | -0.0311 | -98.3977
-17 | -1.6988 | 0.01568 | -0.021 | -108.3418
-16.5 | -1.6662 | 0.01499 | -0.018 | -111.1541
-16 | -1.6263 | 0.01431 | -0.0161 | -113.6478
-15.5 | -1.5834 | 0.01366 | -0.0146 | -115.9151
-14.5 | -1.4921 | 0.01242 | -0.0124 | -120.1369
-14 | -1.4446 | 0.01179 | -0.0116 | -122.5276
-13.5 | -1.3958 | 0.0112 | -0.0109 | -124.625
-13 | -1.3456 | 0.01067 | -0.0103 | -126.1106
-12.5 | -1.2938 | 0.01023 | -0.01 | -126.4712
-12 | -1.2411 | 0.00982 | -0.0098 | -126.3849
-11.5 | -1.1877 | 0.00944 | -0.0097 | -125.8157
-11 | -1.1337 | 0.00909 | -0.0096 | -124.7195
-10.5 | -1.0792 | 0.00875 | -0.0097 | -123.3371
-10 | -1.0245 | 0.00838 | -0.0097 | -122.2554
-9.5 | -0.9694 | 0.00802 | -0.0098 | -120.8728
-9 | -0.9138 | 0.0077 | -0.01 | -118.6753
-8.5 | -0.8576 | 0.00744 | -0.0102 | -115.2688
-8 | -0.8009 | 0.0072 | -0.0105 | -111.2361
-7.5 | -0.7442 | 0.00692 | -0.0108 | -107.5434
-7 | -0.6871 | 0.00669 | -0.0112 | -102.7055
-6.5 | -0.6296 | 0.00651 | -0.0116 | -96.7127
-6 | -0.5721 | 0.00628 | -0.012 | -91.0987
-5.5 | -0.5142 | 0.00612 | -0.0125 | -84.0196
-5 | -0.4561 | 0.00596 | -0.013 | -76.5268
-4.5 | -0.3979 | 0.0058 | -0.0135 | -68.6034
-4 | -0.3396 | 0.00564 | -0.0141 | -60.2128
-3.5 | -0.2811 | 0.00552 | -0.0146 | -50.9239
-3 | -0.2226 | 0.00538 | -0.0152 | -41.3755
-2.5 | -0.1643 | 0.00519 | -0.0158 | -31.657
-2 | -0.1058 | 0.00502 | -0.0164 | -21.0757
-1.5 | -0.0472 | 0.00485 | -0.017 | -9.732
-1 | 0.0114 | 0.00469 | -0.0176 | 2.4307
-0.5 | 0.0697 | 0.00439 | -0.0183 | 15.877
0 | 0.1277 | 0.00401 | -0.019 | 31.8454
0.5 | 0.1865 | 0.00401 | -0.0197 | 46.5087
1 | 0.2452 | 0.00404 | -0.0205 | 60.6931
2 | 0.3621 | 0.00421 | -0.0218 | 86.0095
2.5 | 0.4202 | 0.00441 | -0.0225 | 95.2834
3 | 0.4769 | 0.00488 | -0.023 | 97.7254
3.5 | 0.5342 | 0.00522 | -0.0235 | 102.3372
4 | 0.5913 | 0.00553 | -0.024 | 106.9259
4.5 | 0.6482 | 0.00585 | -0.0245 | 110.8034
5 | 0.7048 | 0.00619 | -0.0249 | 113.8611
5.5 | 0.7612 | 0.00652 | -0.0253 | 116.7485
6 | 0.8177 | 0.00679 | -0.0257 | 120.4271
6.5 | 0.8741 | 0.00706 | -0.026 | 123.8102
7.5 | 0.9857 | 0.00762 | -0.0266 | 129.357
8 | 1.0411 | 0.00789 | -0.0269 | 131.9518
8.5 | 1.0956 | 0.00823 | -0.027 | 133.1227
9 | 1.1498 | 0.00856 | -0.0272 | 134.3224
9.5 | 1.2031 | 0.00894 | -0.0271 | 134.5749
10 | 1.2561 | 0.00929 | -0.0271 | 135.2099
10.5 | 1.3077 | 0.00972 | -0.0269 | 134.537
11 | 1.3584 | 0.01018 | -0.0265 | 133.4381
11.5 | 1.4086 | 0.0106 | -0.0261 | 132.8868
12 | 1.4574 | 0.01107 | -0.0255 | 131.6531
12.5 | 1.5034 | 0.01162 | -0.0245 | 129.3804
13 | 1.547 | 0.0122 | -0.0231 | 126.8033
13.5 | 1.5866 | 0.01265 | -0.021 | 125.4229
14 | 1.625 | 0.01333 | -0.0189 | 121.9055
14.5 | 1.6415 | 0.01413 | -0.0129 | 116.1713
15 | 1.6589 | 0.01534 | -0.0083 | 108.1421
15.5 | 1.6803 | 0.0167 | -0.0049 | 100.6168
16 | 1.7015 | 0.01831 | -0.002 | 92.9274
16.5 | 1.7228 | 0.0201 | 0.0004 | 85.7114
17 | 1.7404 | 0.02228 | 0.0027 | 78.1149
17.5 | 1.7581 | 0.02463 | 0.0045 | 71.3804
18 | 1.7707 | 0.02752 | 0.0062 | 64.3423
18.5 | 1.7767 | 0.03112 | 0.0077 | 57.0919
19 | 1.7919 | 0.03422 | 0.0084 | 52.3641
19.5 | 1.7965 | 0.0385 | 0.0089 | 46.6623
20 | 1.8015 | 0.04304 | 0.0088 | 41.8564

## 139. Re 18M Mach 0.10 (1)
BIGFOIL.COM POLAR EXPORT
NACA63-214 a=0.2
NACA63-214 a=0.2 |  |  |  | Cl Max: | 1.274 | at alpha= | 12.5 | deg
JavaFoil+Calcfoil stall+Eppler ext transition |  |  |  | L/D Max: | 121.216 | at alpha= | 9 | deg
Re: | 18000000 |  |  | Cd Min: | 0.00522 | at alpha= | 0 | deg
Mach: | 0.1 |  |  | Cl=0 at alpha= | -1.0656 | deg
|  |  |  | @ Cl=0.1, Cd= | 0.0052593
|  |  |  | @ Cl=0.4, Cd= | 0.0055451
|  |  |  | @ Cl=0.6, Cd= | 0.0063749
alpha (deg) | Cl | Cd | Cm | Cl/Cd
-18 | -0.746 | 0.117 | 0 | -6.375
-17.5 | -0.762 | 0.12789 | 0 | -5.96
-17 | -0.821 | 0.08369 | 0 | -9.815
-16.5 | -0.847 | 0.07932 | -0.001 | -10.675
-16 | -0.9 | 0.05497 | -0.001 | -16.379
-15.5 | -0.949 | 0.03817 | -0.002 | -24.861
-15 | -0.987 | 0.02882 | -0.002 | -34.242
-14.5 | -1.029 | 0.01963 | -0.003 | -52.415
-14 | -1.045 | 0.01707 | -0.003 | -61.217
-13.5 | -1.05 | 0.01512 | -0.004 | -69.452
-13 | -1.052 | 0.01351 | -0.004 | -77.855
-12.5 | -1.047 | 0.01242 | -0.004 | -84.262
-12 | -1.038 | 0.01151 | -0.005 | -90.184
-11.5 | -1.025 | 0.01018 | -0.005 | -100.676
-11 | -1.007 | 0.0102 | -0.006 | -98.684
-10.5 | -0.979 | 0.0097 | -0.006 | -100.924
-10 | -0.948 | 0.00927 | -0.007 | -102.277
-9.5 | -0.913 | 0.00891 | -0.007 | -102.433
-9 | -0.874 | 0.00851 | -0.008 | -102.64
-8.5 | -0.832 | 0.00819 | -0.008 | -101.529
-8 | -0.787 | 0.0079 | -0.009 | -99.665
-7.5 | -0.739 | 0.00765 | -0.009 | -96.699
-7 | -0.689 | 0.00745 | -0.01 | -92.532
-6.5 | -0.637 | 0.00723 | -0.01 | -88.073
-6 | -0.583 | 0.00704 | -0.011 | -82.818
-5.5 | -0.527 | 0.00684 | -0.011 | -77.135
-5 | -0.47 | 0.0067 | -0.012 | -70.152
-4.5 | -0.412 | 0.00655 | -0.012 | -62.873
-4 | -0.353 | 0.0064 | -0.013 | -55.169
-3.5 | -0.294 | 0.00629 | -0.013 | -46.674
-3 | -0.234 | 0.00623 | -0.014 | -37.524
-2.5 | -0.174 | 0.0059 | -0.015 | -29.414
-2 | -0.113 | 0.0058 | -0.015 | -19.52
-1.5 | -0.053 | 0.0056 | -0.016 | -9.375
-1 | 0.008 | 0.00547 | -0.016 | 1.499
-0.5 | 0.069 | 0.0053 | -0.017 | 13.034
0 | 0.13 | 0.00522 | -0.017 | 24.897
0.5 | 0.19 | 0.00528 | -0.018 | 36.035
1 | 0.251 | 0.00534 | -0.018 | 46.98
1.5 | 0.312 | 0.00539 | -0.019 | 57.794
2 | 0.372 | 0.00549 | -0.019 | 67.727
2.5 | 0.433 | 0.00561 | -0.02 | 77.128
3 | 0.493 | 0.00586 | -0.02 | 84.09
3.5 | 0.553 | 0.00612 | -0.021 | 90.403
4 | 0.612 | 0.00644 | -0.022 | 95.148
4.5 | 0.671 | 0.00672 | -0.022 | 99.849
5 | 0.73 | 0.00696 | -0.023 | 104.785
5.5 | 0.787 | 0.00753 | -0.023 | 104.595
6 | 0.844 | 0.00779 | -0.024 | 108.243
6.5 | 0.898 | 0.00814 | -0.024 | 110.344
7 | 0.951 | 0.00846 | -0.025 | 112.454
7.5 | 1.003 | 0.00877 | -0.025 | 114.291
8 | 1.052 | 0.00917 | -0.026 | 114.635
8.5 | 1.098 | 0.00962 | -0.026 | 114.18
9 | 1.138 | 0.00939 | -0.027 | 121.216
9.5 | 1.171 | 0.01045 | -0.027 | 112.094
10 | 1.2 | 0.01107 | -0.028 | 108.396
10.5 | 1.225 | 0.01164 | -0.028 | 105.246
11 | 1.245 | 0.01233 | -0.029 | 101.022
11.5 | 1.26 | 0.01318 | -0.029 | 95.558
12 | 1.27 | 0.01402 | -0.029 | 90.541
12.5 | 1.274 | 0.01502 | -0.03 | 84.796
13 | 1.272 | 0.01639 | -0.03 | 77.638
13.5 | 1.265 | 0.01797 | -0.03 | 70.394
14 | 1.253 | 0.01966 | -0.031 | 63.723
14.5 | 1.236 | 0.02189 | -0.031 | 56.451
15 | 1.215 | 0.02345 | -0.031 | 51.807
15.5 | 1.181 | 0.02677 | -0.032 | 44.133
16 | 1.146 | 0.02985 | -0.032 | 38.399
16.5 | 1.109 | 0.0332 | -0.032 | 33.399
17 | 1.063 | 0.03931 | -0.032 | 27.056
17.5 | 1.017 | 0.04619 | -0.032 | 22.022

## 140. Re 18M Mach 0.10 (2)
BIGFOIL.COM POLAR EXPORT
NACA63-214 a=0.2
NACA63-214 a=0.2 |  |  |  | Cl Max: | 1.7886 | at alpha= | 20 | deg
XFOIL ncrit=9 |  |  |  | L/D Max: | 134.861 | at alpha= | 10 | deg
Re: | 18000000 |  |  | Cd Min: | 0.04706 | at alpha= | 20 | deg
Mach: | 0.1 |  |  | Cl=0 at alpha= | -1.0983 | deg
|  |  |  | @ Cl=0.1, Cd= | 0.0041958
|  |  |  | @ Cl=0.4, Cd= | 0.0043317
|  |  |  | @ Cl=0.6, Cd= | 0.0055782
alpha (deg) | Cl | Cd | Cm | Cl/Cd
-20 | -1.7954 | 0.02813 | -0.0455 | -63.8251
-19.5 | -1.7854 | 0.02502 | -0.0439 | -71.3589
-19 | -1.7708 | 0.0225 | -0.0418 | -78.7022
-18.5 | -1.7524 | 0.02045 | -0.0393 | -85.6919
-18 | -1.7325 | 0.01871 | -0.0364 | -92.5975
-17.5 | -1.7112 | 0.01729 | -0.0329 | -98.9705
-17 | -1.6942 | 0.01626 | -0.028 | -104.1943
-16.5 | -1.6765 | 0.01552 | -0.0221 | -108.0219
-16 | -1.6384 | 0.01477 | -0.0196 | -110.9276
-15.5 | -1.5963 | 0.01406 | -0.0177 | -113.5349
-15 | -1.5513 | 0.0134 | -0.0162 | -115.7687
-14.5 | -1.5045 | 0.01277 | -0.0149 | -117.8152
-14 | -1.457 | 0.0121 | -0.0137 | -120.4132
-13.5 | -1.4077 | 0.01148 | -0.0128 | -122.622
-13 | -1.3573 | 0.01089 | -0.012 | -124.6373
-12.5 | -1.3052 | 0.01039 | -0.0115 | -125.6208
-12 | -1.252 | 0.00996 | -0.0111 | -125.7028
-11.5 | -1.1979 | 0.00956 | -0.0108 | -125.3033
-11 | -1.1433 | 0.00919 | -0.0106 | -124.407
-10.5 | -1.088 | 0.00885 | -0.0106 | -122.9379
-10 | -1.0327 | 0.00847 | -0.0105 | -121.9244
-9.5 | -0.977 | 0.00811 | -0.0105 | -120.4686
-9 | -0.9209 | 0.00776 | -0.0105 | -118.6727
-8.5 | -0.8641 | 0.00749 | -0.0107 | -115.3672
-8 | -0.8068 | 0.00724 | -0.0109 | -111.4365
-7.5 | -0.7496 | 0.00697 | -0.0112 | -107.5466
-7 | -0.692 | 0.00672 | -0.0115 | -102.9762
-6.5 | -0.634 | 0.00653 | -0.0119 | -97.0904
-6 | -0.576 | 0.00631 | -0.0123 | -91.2837
-5.5 | -0.5176 | 0.00613 | -0.0127 | -84.4372
-5 | -0.4591 | 0.00597 | -0.0132 | -76.9012
-4.5 | -0.4005 | 0.00581 | -0.0137 | -68.9329
-4 | -0.3417 | 0.00565 | -0.0142 | -60.4779
-3.5 | -0.2828 | 0.00553 | -0.0147 | -51.1392
-3 | -0.224 | 0.00538 | -0.0153 | -41.6357
-2.5 | -0.1652 | 0.0052 | -0.0159 | -31.7692
-2 | -0.1063 | 0.00503 | -0.0165 | -21.1332
-1.5 | -0.0474 | 0.00485 | -0.0171 | -9.7732
-1 | 0.0116 | 0.00469 | -0.0178 | 2.4733
-0.5 | 0.0702 | 0.00439 | -0.0184 | 15.9909
0 | 0.1285 | 0.00401 | -0.0191 | 32.0449
0.5 | 0.1877 | 0.00401 | -0.0199 | 46.808
1 | 0.2468 | 0.00404 | -0.0206 | 61.0891
1.5 | 0.3056 | 0.00413 | -0.0213 | 73.9952
2 | 0.3644 | 0.00421 | -0.0219 | 86.5558
2.5 | 0.4229 | 0.00441 | -0.0226 | 95.8957
3 | 0.48 | 0.00489 | -0.0231 | 98.1595
3.5 | 0.5376 | 0.00523 | -0.0236 | 102.7916
4 | 0.5951 | 0.00555 | -0.0241 | 107.2252
4.5 | 0.6524 | 0.00588 | -0.0245 | 110.9524
5 | 0.7093 | 0.00622 | -0.0249 | 114.0354
5.5 | 0.7661 | 0.00654 | -0.0253 | 117.1407
6 | 0.823 | 0.00683 | -0.0256 | 120.4978
6.5 | 0.8798 | 0.00709 | -0.026 | 124.0903
7 | 0.9364 | 0.00736 | -0.0263 | 127.2283
7.5 | 0.9923 | 0.00766 | -0.0265 | 129.5431
8 | 1.0482 | 0.00794 | -0.0267 | 132.0151
8.5 | 1.1032 | 0.00829 | -0.0268 | 133.076
9 | 1.1578 | 0.00863 | -0.0268 | 134.1599
9.5 | 1.2115 | 0.00902 | -0.0267 | 134.3126
10 | 1.265 | 0.00938 | -0.0266 | 134.8614
10.5 | 1.3168 | 0.00984 | -0.0262 | 133.8211
11 | 1.3681 | 0.01029 | -0.0257 | 132.9543
11.5 | 1.4185 | 0.01074 | -0.0251 | 132.0764
12 | 1.4671 | 0.01125 | -0.0243 | 130.4089
12.5 | 1.5126 | 0.01184 | -0.023 | 127.7534
13 | 1.556 | 0.01242 | -0.0213 | 125.2818
14 | 1.6227 | 0.01364 | -0.0146 | 118.9663
14.5 | 1.6378 | 0.0147 | -0.0089 | 111.415
15 | 1.6575 | 0.01607 | -0.0048 | 103.1425
15.5 | 1.6802 | 0.01757 | -0.0017 | 95.6289
16 | 1.7026 | 0.01928 | 0.001 | 88.3091
16.5 | 1.7221 | 0.02134 | 0.0035 | 80.6982
17 | 1.7358 | 0.02398 | 0.0058 | 72.3853
17.5 | 1.7519 | 0.02664 | 0.0076 | 65.762
18 | 1.763 | 0.02988 | 0.0091 | 59.0027
18.5 | 1.7716 | 0.03354 | 0.0102 | 52.8205
19 | 1.7817 | 0.03738 | 0.0108 | 47.6645
19.5 | 1.7871 | 0.04187 | 0.0109 | 42.6821
20 | 1.7886 | 0.04706 | 0.0105 | 38.0068

## 141. Re 18M Mach 0.25 (1)
BIGFOIL.COM POLAR EXPORT
NACA63-214 a=0.2
NACA63-214 a=0.2 |  |  |  | Cl Max: | 1.22 | at alpha= | 11 | deg
JavaFoil+Calcfoil stall+Eppler ext transition |  |  |  | L/D Max: | 111.033 | at alpha= | 7 | deg
Re: | 18000000 |  |  | Cd Min: | 0.00524 | at alpha= | 0 | deg
Mach: | 0.25 |  |  | Cl=0 at alpha= | -1.0645 | deg
|  |  |  | @ Cl=0.1, Cd= | 0.0052826
|  |  |  | @ Cl=0.4, Cd= | 0.0055919
|  |  |  | @ Cl=0.6, Cd= | 0.0064074
alpha (deg) | Cl | Cd | Cm | Cl/Cd
-16.5 | -0.5 | 0.13665 | -0.001 | -3.662
-16 | -0.561 | 0.12668 | -0.001 | -4.427
-15.5 | -0.617 | 0.11628 | -0.001 | -5.308
-15 | -0.674 | 0.09874 | -0.001 | -6.826
-14.5 | -0.74 | 0.07462 | -0.002 | -9.919
-14 | -0.826 | 0.0408 | -0.003 | -20.25
-13.5 | -0.882 | 0.02586 | -0.003 | -34.104
-13 | -0.921 | 0.01883 | -0.004 | -48.917
-12.5 | -0.942 | 0.01612 | -0.004 | -58.46
-12 | -0.959 | 0.01372 | -0.005 | -69.874
-11.5 | -0.965 | 0.0123 | -0.006 | -78.485
-11 | -0.962 | 0.01145 | -0.006 | -84.038
-10.5 | -0.958 | 0.01051 | -0.007 | -91.212
-10 | -0.937 | 0.00993 | -0.007 | -94.322
-9.5 | -0.909 | 0.00937 | -0.008 | -97.059
-9 | -0.877 | 0.00892 | -0.008 | -98.232
-8.5 | -0.839 | 0.00856 | -0.009 | -98.004
-8 | -0.797 | 0.00817 | -0.009 | -97.558
-7.5 | -0.752 | 0.00787 | -0.01 | -95.481
-7 | -0.703 | 0.00767 | -0.01 | -91.58
-6.5 | -0.651 | 0.00742 | -0.011 | -87.695
-6 | -0.597 | 0.00721 | -0.011 | -82.734
-5.5 | -0.541 | 0.00698 | -0.012 | -77.44
-5 | -0.482 | 0.0068 | -0.012 | -70.951
-4.5 | -0.423 | 0.00665 | -0.013 | -63.524
-4 | -0.362 | 0.00648 | -0.013 | -55.937
-3.5 | -0.302 | 0.00636 | -0.014 | -47.4
-3 | -0.24 | 0.00629 | -0.014 | -38.208
-2.5 | -0.178 | 0.00597 | -0.015 | -29.866
-2 | -0.116 | 0.00582 | -0.015 | -19.969
-1.5 | -0.054 | 0.00568 | -0.016 | -9.504
-1 | 0.008 | 0.00553 | -0.017 | 1.525
-0.5 | 0.071 | 0.00532 | -0.017 | 13.325
0 | 0.133 | 0.00524 | -0.018 | 25.461
0.5 | 0.196 | 0.00528 | -0.018 | 37.029
1 | 0.258 | 0.00539 | -0.019 | 47.874
1.5 | 0.32 | 0.00546 | -0.019 | 58.627
2 | 0.382 | 0.00556 | -0.02 | 68.812
2.5 | 0.444 | 0.00567 | -0.02 | 78.342
3 | 0.506 | 0.00592 | -0.021 | 85.521
3.5 | 0.568 | 0.00625 | -0.022 | 90.849
4 | 0.629 | 0.00655 | -0.022 | 96.004
4.5 | 0.69 | 0.00688 | -0.023 | 100.208
5 | 0.749 | 0.00716 | -0.023 | 104.698
5.5 | 0.808 | 0.00773 | -0.024 | 104.549
6 | 0.865 | 0.00805 | -0.024 | 107.503
6.5 | 0.92 | 0.00842 | -0.025 | 109.267
7 | 0.974 | 0.00877 | -0.025 | 111.033
7.5 | 1.025 | 0.00924 | -0.026 | 110.881
8 | 1.073 | 0.00974 | -0.027 | 110.092
8.5 | 1.111 | 0.01005 | -0.027 | 110.608
9 | 1.147 | 0.01061 | -0.027 | 108.079
9.5 | 1.176 | 0.01121 | -0.028 | 104.835
10 | 1.198 | 0.01193 | -0.028 | 100.381
10.5 | 1.213 | 0.01269 | -0.029 | 95.611
11 | 1.22 | 0.01366 | -0.029 | 89.352
11.5 | 1.22 | 0.01464 | -0.03 | 83.373
12 | 1.211 | 0.01596 | -0.03 | 75.888
12.5 | 1.192 | 0.01773 | -0.03 | 67.244
13 | 1.166 | 0.01938 | -0.031 | 60.144
13.5 | 1.129 | 0.02199 | -0.031 | 51.316
14 | 1.082 | 0.02531 | -0.031 | 42.767
14.5 | 1.027 | 0.02971 | -0.031 | 34.568
15 | 0.96 | 0.03558 | -0.031 | 26.992
15.5 | 0.874 | 0.04713 | -0.03 | 18.533
16 | 0.765 | 0.07551 | -0.028 | 10.129

## 142. Re 18M Mach 0.25 (2)
BIGFOIL.COM POLAR EXPORT
NACA63-214 a=0.2
NACA63-214 a=0.2 |  |  |  | Cl Max: | 1.7304 | at alpha= | 18 | deg
XFOIL ncrit=9 |  |  |  | L/D Max: | 133.013 | at alpha= | 9.5 | deg
Re: | 18000000 |  |  | Cd Min: | 0.07364 | at alpha= | 20 | deg
Mach: | 0.25 |  |  | Cl=0 at alpha= | -1.1018 | deg
|  |  |  | @ Cl=0.1, Cd= | 0.0042143
|  |  |  | @ Cl=0.4, Cd= | 0.0042809
|  |  |  | @ Cl=0.6, Cd= | 0.0055281
alpha (deg) | Cl | Cd | Cm | Cl/Cd
-20 | -1.6788 | 0.0554 | -0.0566 | -30.3032
-19.5 | -1.6979 | 0.04679 | -0.0602 | -36.2877
-19 | -1.7076 | 0.03986 | -0.0619 | -42.8399
-18.5 | -1.714 | 0.03395 | -0.0621 | -50.486
-18 | -1.7114 | 0.02928 | -0.061 | -58.4495
-17.5 | -1.7006 | 0.02561 | -0.059 | -66.4037
-17 | -1.6846 | 0.02264 | -0.0561 | -74.4081
-16.5 | -1.6634 | 0.02054 | -0.0525 | -80.9834
-16 | -1.6431 | 0.01869 | -0.048 | -87.9133
-15.5 | -1.6228 | 0.01709 | -0.0428 | -94.9561
-15 | -1.6052 | 0.01594 | -0.0359 | -100.7026
-14.5 | -1.5688 | 0.01494 | -0.0312 | -105.0067
-14 | -1.5217 | 0.01408 | -0.0281 | -108.0753
-13.5 | -1.4736 | 0.01312 | -0.0253 | -112.3171
-13 | -1.422 | 0.01228 | -0.0229 | -115.798
-12.5 | -1.3681 | 0.01154 | -0.0209 | -118.5529
-12 | -1.3125 | 0.01089 | -0.0193 | -120.5234
-11.5 | -1.2554 | 0.01032 | -0.0179 | -121.6473
-11 | -1.1973 | 0.00981 | -0.0168 | -122.0489
-10.5 | -1.1385 | 0.00937 | -0.0159 | -121.5048
-10 | -1.0792 | 0.00896 | -0.0152 | -120.4464
-9.5 | -1.0197 | 0.00856 | -0.0146 | -119.1238
-9 | -0.9603 | 0.00815 | -0.0141 | -117.8282
-8.5 | -0.9006 | 0.00777 | -0.0137 | -115.9073
-8 | -0.8403 | 0.00746 | -0.0135 | -112.6408
-7.5 | -0.7797 | 0.00719 | -0.0134 | -108.4423
-7 | -0.7192 | 0.00691 | -0.0134 | -104.081
-6.5 | -0.6585 | 0.00666 | -0.0135 | -98.8739
-6 | -0.5976 | 0.00645 | -0.0136 | -92.6512
-5.5 | -0.5368 | 0.00622 | -0.0139 | -86.3023
-5 | -0.4757 | 0.00606 | -0.0142 | -78.4983
-4.5 | -0.4147 | 0.00587 | -0.0146 | -70.6474
-4 | -0.3535 | 0.00572 | -0.015 | -61.8007
-3.5 | -0.2923 | 0.00558 | -0.0155 | -52.3835
-3 | -0.2313 | 0.00543 | -0.016 | -42.5967
-2.5 | -0.1704 | 0.00524 | -0.0165 | -32.5191
-2 | -0.1095 | 0.00507 | -0.0171 | -21.5976
-1.5 | -0.0485 | 0.00488 | -0.0177 | -9.9385
-1 | 0.0124 | 0.0047 | -0.0183 | 2.6383
-0.5 | 0.073 | 0.00438 | -0.019 | 16.6667
0 | 0.1333 | 0.00401 | -0.0198 | 33.2419
0.5 | 0.1946 | 0.004 | -0.0205 | 48.65
1 | 0.2556 | 0.00401 | -0.0212 | 63.7406
1.5 | 0.3165 | 0.00411 | -0.0219 | 77.0073
2 | 0.3774 | 0.00421 | -0.0226 | 89.6437
2.5 | 0.438 | 0.0044 | -0.0232 | 99.5455
3 | 0.497 | 0.00492 | -0.0237 | 101.0163
3.5 | 0.5565 | 0.00528 | -0.0242 | 105.3977
4 | 0.6161 | 0.00562 | -0.0246 | 109.6263
4.5 | 0.6753 | 0.00599 | -0.0249 | 112.7379
5 | 0.7345 | 0.00634 | -0.0252 | 115.8517
5.5 | 0.7934 | 0.0067 | -0.0253 | 118.4179
6 | 0.8526 | 0.00701 | -0.0255 | 121.6262
6.5 | 0.9118 | 0.0073 | -0.0256 | 124.9041
7 | 0.9708 | 0.00759 | -0.0257 | 127.9051
7.5 | 1.0295 | 0.0079 | -0.0256 | 130.3165
8 | 1.0874 | 0.00827 | -0.0254 | 131.4873
8.5 | 1.1453 | 0.00862 | -0.0251 | 132.8654
9 | 1.2018 | 0.00906 | -0.0245 | 132.649
9.5 | 1.2583 | 0.00946 | -0.0239 | 133.0127
10 | 1.3131 | 0.00996 | -0.023 | 131.8373
10.5 | 1.367 | 0.01047 | -0.0219 | 130.5635
11 | 1.4198 | 0.01099 | -0.0205 | 129.1902
11.5 | 1.4692 | 0.01163 | -0.0186 | 126.3285
12 | 1.515 | 0.01234 | -0.0161 | 122.7715
12.5 | 1.5574 | 0.01303 | -0.0131 | 119.5242
13 | 1.5713 | 0.01374 | -0.0054 | 114.3595
13.5 | 1.5915 | 0.01514 | -0.0002 | 105.1189
14 | 1.6159 | 0.01674 | 0.0039 | 96.5293
14.5 | 1.6365 | 0.01881 | 0.0076 | 87.0016
15 | 1.6607 | 0.02094 | 0.0106 | 79.3075
15.5 | 1.6765 | 0.0238 | 0.0135 | 70.4412
16 | 1.6928 | 0.02688 | 0.0158 | 62.9762
16.5 | 1.7066 | 0.03036 | 0.0177 | 56.2121
17 | 1.7184 | 0.03426 | 0.0191 | 50.1576
17.5 | 1.7266 | 0.0388 | 0.02 | 44.5
18 | 1.7304 | 0.04407 | 0.0202 | 39.2648
18.5 | 1.7284 | 0.05023 | 0.0197 | 34.4097
19 | 1.7284 | 0.05661 | 0.0185 | 30.5317
19.5 | 1.7119 | 0.06514 | 0.016 | 26.2803
20 | 1.7004 | 0.07364 | 0.0128 | 23.0907

## 143. Re 18M Mach 0.50 (1)
BIGFOIL.COM POLAR EXPORT
NACA63-214 a=0.2
NACA63-214 a=0.2 |  |  |  | Cl Max: | 1.162 | at alpha= | 20 | deg
JavaFoil+Calcfoil stall+Eppler ext transition |  |  |  | L/D Max: | 100.823 | at alpha= | 4.5 | deg
Re: | 18000000 |  |  | Cd Min: | 0.00538 | at alpha= | 0 | deg
Mach: | 0.5 |  |  | Cl=0 at alpha= | -1.0652 | deg
|  |  |  | @ Cl=0.1, Cd= | 0.005436
|  |  |  | @ Cl=0.4, Cd= | 0.0057574
|  |  |  | @ Cl=0.6, Cd= | 0.006545
alpha (deg) | Cl | Cd | Cm | Cl/Cd
-20 | -1.049 | 0.18163 | 0.001 | -5.773
-19.5 | -1.021 | 0.16923 | 0.001 | -6.036
-19 | -0.993 | 0.16545 | 0.001 | -6
-18.5 | -0.965 | 0.16333 | 0 | -5.91
-18 | -0.937 | 0.15495 | 0 | -6.05
-17.5 | -0.911 | 0.14663 | 0 | -6.213
-17 | -0.884 | 0.14102 | 0 | -6.269
-16.5 | -0.856 | 0.13428 | -0.001 | -6.371
-16 | -0.828 | 0.12974 | -0.001 | -6.379
-15.5 | -0.801 | 0.12096 | -0.001 | -6.619
-15 | -0.779 | 0.1012 | -0.002 | -7.699
-14.5 | -0.75 | 0.09709 | -0.002 | -7.727
-14 | -0.727 | 0.08722 | -0.002 | -8.334
-13.5 | -0.726 | 0.06204 | -0.003 | -11.702
-13 | -0.754 | 0.02892 | -0.004 | -26.069
-12.5 | -0.637 | 0.08353 | -0.003 | -7.624
-12 | -0.613 | 0.0751 | -0.003 | -8.159
-11.5 | -0.666 | 0.02371 | -0.006 | -28.1
-11 | -0.655 | 0.01655 | -0.007 | -39.551
-10.5 | -0.63 | 0.01397 | -0.007 | -45.124
-10 | -0.496 | 0.06628 | -0.004 | -7.489
-9.5 | -0.544 | 0.01875 | -0.008 | -28.991
-9 | -0.535 | 0.01224 | -0.009 | -43.691
-8.5 | -0.414 | 0.05541 | -0.005 | -7.463
-8 | -0.454 | 0.01465 | -0.01 | -30.982
-7.5 | -0.719 | 0.00992 | -0.011 | -72.498
-7 | -0.721 | 0.00886 | -0.011 | -81.288
-6.5 | -0.691 | 0.00837 | -0.012 | -82.536
-6 | -0.646 | 0.00802 | -0.012 | -80.528
-5.5 | -0.592 | 0.00763 | -0.013 | -77.579
-5 | -0.532 | 0.00737 | -0.014 | -72.157
-4.5 | -0.468 | 0.00712 | -0.014 | -65.785
-4 | -0.403 | 0.0069 | -0.015 | -58.391
-3.5 | -0.336 | 0.0067 | -0.015 | -50.141
-3 | -0.268 | 0.00657 | -0.016 | -40.775
-2.5 | -0.199 | 0.00634 | -0.017 | -31.39
-2 | -0.13 | 0.00608 | -0.017 | -21.368
-1.5 | -0.06 | 0.00587 | -0.018 | -10.279
-1 | 0.009 | 0.00565 | -0.019 | 1.669
-0.5 | 0.079 | 0.00546 | -0.019 | 14.525
0 | 0.149 | 0.00538 | -0.02 | 27.709
0.5 | 0.219 | 0.00545 | -0.02 | 40.083
1 | 0.288 | 0.00557 | -0.021 | 51.725
1.5 | 0.358 | 0.00566 | -0.022 | 63.15
2 | 0.427 | 0.00582 | -0.022 | 73.443
2.5 | 0.496 | 0.00596 | -0.023 | 83.359
3 | 0.566 | 0.00634 | -0.023 | 89.152
3.5 | 0.634 | 0.00675 | -0.024 | 94.002
4 | 0.702 | 0.00726 | -0.025 | 96.651
4.5 | 0.768 | 0.00762 | -0.025 | 100.823
5 | 0.833 | 0.00847 | -0.026 | 98.347
5.5 | 0.896 | 0.00899 | -0.027 | 99.614
6 | 0.95 | 0.00946 | -0.027 | 100.362
6.5 | 0.998 | 0.01003 | -0.028 | 99.536
7 | 1.04 | 0.01071 | -0.028 | 97.049
7.5 | 1.07 | 0.01153 | -0.029 | 92.744
8 | 1.081 | 0.01268 | -0.029 | 85.287
8.5 | 1.059 | 0.01398 | -0.029 | 75.788
9 | 0.93 | 0.01604 | -0.03 | 57.957
9.5 | 0.694 | 0.01839 | -0.03 | 37.734
10 | 0.728 | 0.01787 | -0.031 | 40.752
10.5 | 0.755 | 0.02041 | -0.031 | 36.98
11 | 0.77 | 0.02683 | -0.031 | 28.693
11.5 | 0.816 | 0.02181 | -0.032 | 37.435
12 | 0.842 | 0.02509 | -0.032 | 33.545
12.5 | 0.859 | 0.03133 | -0.032 | 27.431
13 | 0.86 | 0.04561 | -0.031 | 18.861
13.5 | 0.919 | 0.03381 | -0.033 | 27.184
14 | 0.932 | 0.04288 | -0.033 | 21.745
14.5 | 0.946 | 0.05305 | -0.032 | 17.834
15 | 0.886 | 0.11456 | -0.022 | 7.737
15.5 | 0.916 | 0.12318 | -0.023 | 7.433
16 | 0.943 | 0.13178 | -0.024 | 7.156
16.5 | 0.967 | 0.14698 | -0.023 | 6.576
17 | 0.995 | 0.14741 | -0.024 | 6.752
17.5 | 1.025 | 0.15069 | -0.025 | 6.8
18 | 1.053 | 0.15795 | -0.026 | 6.666
18.5 | 1.076 | 0.17883 | -0.026 | 6.017
19 | 1.104 | 0.17942 | -0.027 | 6.153
19.5 | 1.133 | 0.18431 | -0.028 | 6.146
20 | 1.162 | 0.18955 | -0.028 | 6.128

## 144. Re 18M Mach 0.50 (2)
BIGFOIL.COM POLAR EXPORT
NACA63-214 a=0.2
NACA63-214 a=0.2 |  |  |  | Cl Max: | 1.4289 | at alpha= | 9.5 | deg
XFOIL ncrit=9 |  |  |  | L/D Max: | 661.528 | at alpha= | 9.5 | deg
Re: | 18000000 |  |  | Cd Min: | 0.02752 | at alpha= | 11 | deg
Mach: | 0.5 |  |  | Cl=0 at alpha= | -99 | deg
|  |  |  | @ Cl=0.1, Cd= | 0.00403
|  |  |  | @ Cl=0.4, Cd= | 0.0041453
|  |  |  | @ Cl=0.6, Cd= | 0.0052211
alpha (deg) | Cl | Cd | Cm | Cl/Cd
0 | 0.1551 | 0.00403 | -0.0225 | 38.4864
0.5 | 0.2259 | 0.00397 | -0.0233 | 56.9018
1 | 0.2963 | 0.00398 | -0.0241 | 74.4472
1.5 | 0.3666 | 0.00405 | -0.0248 | 90.5185
2 | 0.4367 | 0.00425 | -0.0255 | 102.7529
2.5 | 0.5069 | 0.00449 | -0.026 | 112.8953
3 | 0.575 | 0.00501 | -0.0262 | 114.7705
3.5 | 0.6425 | 0.00558 | -0.0262 | 115.1434
4 | 0.7109 | 0.00605 | -0.0261 | 117.5041
4.5 | 0.7791 | 0.00653 | -0.0257 | 119.3109
5 | 0.8467 | 0.00705 | -0.025 | 120.0993
5.5 | 0.9158 | 0.00747 | -0.0242 | 122.5971
6 | 0.9856 | 0.00785 | -0.0231 | 125.5541
6.5 | 1.0549 | 0.00828 | -0.0217 | 127.4034
7 | 1.1238 | 0.00875 | -0.0198 | 128.4343
7.5 | 1.1922 | 0.00925 | -0.0174 | 128.8865
8 | 1.2579 | 0.00986 | -0.0143 | 127.5761
8.5 | 1.3214 | 0.01053 | -0.0104 | 125.4891
9 | 1.3775 | 0.01136 | -0.005 | 121.2588
9.5 | 1.4289 | 0.00216 | 0.0031 | 661.5278
10.5 | 1.372 | 0.02099 | 0.0218 | 65.3645
11 | 1.339 | 0.02752 | 0.027 | 48.6555

## 145. Re 20M Mach 0.00 (1)
BIGFOIL.COM POLAR EXPORT
NACA63-214 a=0.2
NACA63-214 a=0.2 |  |  |  | Cl Max: | 1.286 | at alpha= | 13 | deg
JavaFoil+Calcfoil stall+Eppler ext transition |  |  |  | L/D Max: | 116.676 | at alpha= | 8 | deg
Re: | 20000000 |  |  | Cd Min: | 0.00529 | at alpha= | 0.5 | deg
Mach: | 0 |  |  | Cl=0 at alpha= | -1.0667 | deg
|  |  |  | @ Cl=0.1, Cd= | 0.005418
|  |  |  | @ Cl=0.4, Cd= | 0.00558
|  |  |  | @ Cl=0.6, Cd= | 0.0064112
alpha (deg) | Cl | Cd | Cm | Cl/Cd
-18.5 | -0.759 | 0.13698 | 0 | -5.541
-18 | -0.812 | 0.09352 | 0 | -8.687
-17.5 | -0.806 | 0.12302 | 0 | -6.55
-17 | -0.9 | 0.05468 | -0.001 | -16.457
-16.5 | -0.939 | 0.04213 | -0.001 | -22.3
-16 | -0.963 | 0.03839 | -0.001 | -25.087
-15.5 | -1 | 0.029 | -0.002 | -34.466
-15 | -1.027 | 0.02357 | -0.002 | -43.576
-14.5 | -1.057 | 0.01801 | -0.003 | -58.674
-14 | -1.069 | 0.0156 | -0.003 | -68.546
-13.5 | -1.071 | 0.01403 | -0.004 | -76.281
-13 | -1.068 | 0.01273 | -0.004 | -83.899
-12.5 | -1.058 | 0.0121 | -0.004 | -87.439
-12 | -1.049 | 0.01104 | -0.005 | -95.037
-11.5 | -1.036 | 0.01039 | -0.005 | -99.646
-11 | -1.01 | 0.00992 | -0.006 | -101.837
-10.5 | -0.981 | 0.00948 | -0.006 | -103.473
-10 | -0.948 | 0.00906 | -0.007 | -104.65
-9.5 | -0.912 | 0.00867 | -0.007 | -105.181
-9 | -0.873 | 0.00837 | -0.008 | -104.297
-8.5 | -0.83 | 0.00803 | -0.008 | -103.329
-8 | -0.785 | 0.00775 | -0.009 | -101.29
-7.5 | -0.737 | 0.00752 | -0.009 | -98.022
-7 | -0.687 | 0.00732 | -0.01 | -93.826
-6.5 | -0.634 | 0.0071 | -0.01 | -89.312
-6 | -0.581 | 0.00693 | -0.011 | -83.742
-5.5 | -0.525 | 0.00674 | -0.011 | -77.9
-5 | -0.468 | 0.00661 | -0.012 | -70.829
-4.5 | -0.41 | 0.00646 | -0.012 | -63.443
-4 | -0.351 | 0.00636 | -0.013 | -55.204
-3.5 | -0.292 | 0.00625 | -0.013 | -46.732
-3 | -0.233 | 0.00615 | -0.014 | -37.82
-2.5 | -0.173 | 0.00588 | -0.014 | -29.376
-2 | -0.113 | 0.00577 | -0.015 | -19.524
-1.5 | -0.052 | 0.00565 | -0.016 | -9.255
-1 | 0.008 | 0.00552 | -0.016 | 1.48
-0.5 | 0.069 | 0.00548 | -0.017 | 12.529
0 | 0.129 | 0.00536 | -0.017 | 24.097
0.5 | 0.189 | 0.00529 | -0.018 | 35.791
1 | 0.25 | 0.00533 | -0.018 | 46.863
1.5 | 0.31 | 0.00542 | -0.019 | 57.258
2 | 0.37 | 0.00549 | -0.019 | 67.426
2.5 | 0.43 | 0.00567 | -0.02 | 75.94
3 | 0.491 | 0.0059 | -0.02 | 83.189
3.5 | 0.55 | 0.00614 | -0.021 | 89.562
4 | 0.609 | 0.00646 | -0.021 | 94.337
4.5 | 0.668 | 0.00665 | -0.022 | 100.54
5 | 0.726 | 0.00688 | -0.023 | 105.493
5.5 | 0.784 | 0.0074 | -0.023 | 105.947
6 | 0.84 | 0.00766 | -0.024 | 109.629
6.5 | 0.894 | 0.00799 | -0.024 | 111.932
7 | 0.947 | 0.00829 | -0.025 | 114.204
7.5 | 0.998 | 0.0086 | -0.025 | 116.095
8 | 1.048 | 0.00898 | -0.026 | 116.676
8.5 | 1.095 | 0.00941 | -0.026 | 116.293
9 | 1.139 | 0.0099 | -0.027 | 115.039
9.5 | 1.171 | 0.01016 | -0.027 | 115.254
10 | 1.201 | 0.01072 | -0.028 | 112.006
10.5 | 1.227 | 0.01128 | -0.028 | 108.808
11 | 1.249 | 0.01193 | -0.028 | 104.712
11.5 | 1.266 | 0.01267 | -0.029 | 99.904
12 | 1.277 | 0.01355 | -0.029 | 94.278
12.5 | 1.285 | 0.01437 | -0.03 | 89.436
13 | 1.286 | 0.01561 | -0.03 | 82.368
13.5 | 1.283 | 0.01705 | -0.03 | 75.234
14 | 1.274 | 0.01859 | -0.031 | 68.573
14.5 | 1.262 | 0.02032 | -0.031 | 62.132
15 | 1.245 | 0.02195 | -0.031 | 56.713
15.5 | 1.217 | 0.02481 | -0.032 | 49.062
16 | 1.187 | 0.02742 | -0.032 | 43.305
16.5 | 1.156 | 0.02983 | -0.032 | 38.765
17 | 1.121 | 0.03339 | -0.032 | 33.559
17.5 | 1.077 | 0.0403 | -0.032 | 26.721
18 | 1.037 | 0.04577 | -0.032 | 22.65

## 146. Re 20M Mach 0.00 (2)
BIGFOIL.COM POLAR EXPORT
NACA63-214 a=0.2
NACA63-214 a=0.2 |  |  |  | Cl Max: | 1.814 | at alpha= | 20 | deg
XFOIL ncrit=9 |  |  |  | L/D Max: | 137.475 | at alpha= | 10 | deg
Re: | 20000000 |  |  | Cd Min: | 0.04167 | at alpha= | 20 | deg
Mach: | 0 |  |  | Cl=0 at alpha= | -1.098 | deg
|  |  |  | @ Cl=0.1, Cd= | 0.0042372
|  |  |  | @ Cl=0.4, Cd= | 0.0043845
|  |  |  | @ Cl=0.6, Cd= | 0.0055652
alpha (deg) | Cl | Cd | Cm | Cl/Cd
-20 | -1.816 | 0.02438 | -0.0404 | -74.4873
-19.5 | -1.8014 | 0.022 | -0.0384 | -81.8818
-19 | -1.7838 | 0.02004 | -0.036 | -89.012
-18.5 | -1.7642 | 0.01841 | -0.0332 | -95.8284
-18 | -1.7438 | 0.01705 | -0.0299 | -102.2757
-17.5 | -1.7242 | 0.01596 | -0.0256 | -108.0326
-17 | -1.7104 | 0.01535 | -0.0193 | -111.4267
-16.5 | -1.673 | 0.01465 | -0.0171 | -114.198
-16 | -1.632 | 0.01398 | -0.0154 | -116.7382
-15.5 | -1.5882 | 0.01336 | -0.014 | -118.8772
-15 | -1.5424 | 0.01277 | -0.013 | -120.7831
-14.5 | -1.495 | 0.01221 | -0.0121 | -122.4406
-14 | -1.4471 | 0.01161 | -0.0113 | -124.6425
-13.5 | -1.3978 | 0.01105 | -0.0106 | -126.4977
-13 | -1.3477 | 0.01049 | -0.0101 | -128.4747
-12.5 | -1.2959 | 0.01003 | -0.0097 | -129.2024
-12 | -1.243 | 0.00963 | -0.0096 | -129.0758
-11.5 | -1.1894 | 0.00927 | -0.0095 | -128.3064
-11 | -1.1353 | 0.00892 | -0.0094 | -127.2758
-10 | -1.0256 | 0.00826 | -0.0096 | -124.1646
-9.5 | -0.9704 | 0.00792 | -0.0097 | -122.5253
-9 | -0.9148 | 0.00759 | -0.0098 | -120.527
-8.5 | -0.8585 | 0.00731 | -0.0101 | -117.4419
-8 | -0.8017 | 0.00709 | -0.0104 | -113.0748
-7.5 | -0.7449 | 0.00684 | -0.0107 | -108.9035
-7 | -0.6878 | 0.00659 | -0.0111 | -104.3703
-6.5 | -0.6302 | 0.0064 | -0.0115 | -98.4688
-6 | -0.5726 | 0.0062 | -0.012 | -92.3548
-5.5 | -0.5147 | 0.00603 | -0.0124 | -85.3566
-5 | -0.4565 | 0.00587 | -0.0129 | -77.7683
-4.5 | -0.3983 | 0.00572 | -0.0135 | -69.6329
-4 | -0.3399 | 0.00557 | -0.014 | -61.0233
-3.5 | -0.2814 | 0.00545 | -0.0146 | -51.633
-3 | -0.2229 | 0.00531 | -0.0152 | -41.9774
-2.5 | -0.1645 | 0.00515 | -0.0158 | -31.9417
-2 | -0.1059 | 0.005 | -0.0164 | -21.18
-1 | 0.0115 | 0.00467 | -0.0176 | 2.4625
-0.5 | 0.0699 | 0.00444 | -0.0183 | 15.7432
0 | 0.1278 | 0.00405 | -0.019 | 31.5556
0.5 | 0.1865 | 0.00404 | -0.0197 | 46.1634
1 | 0.2451 | 0.00409 | -0.0204 | 59.9267
1.5 | 0.3036 | 0.00416 | -0.0211 | 72.9808
2 | 0.362 | 0.00426 | -0.0218 | 84.9765
2.5 | 0.42 | 0.00445 | -0.0225 | 94.382
3 | 0.4767 | 0.00492 | -0.023 | 96.8902
3.5 | 0.5342 | 0.0052 | -0.0235 | 102.7308
4 | 0.5914 | 0.00552 | -0.024 | 107.1377
4.5 | 0.6485 | 0.00582 | -0.0245 | 111.4261
5 | 0.7053 | 0.00613 | -0.0249 | 115.0571
5.5 | 0.7618 | 0.00644 | -0.0253 | 118.2919
6 | 0.8183 | 0.00672 | -0.0257 | 121.7708
6.5 | 0.8748 | 0.00697 | -0.0261 | 125.5093
7 | 0.9311 | 0.00721 | -0.0265 | 129.1401
7.5 | 0.9867 | 0.00751 | -0.0268 | 131.3848
8 | 1.0422 | 0.00778 | -0.027 | 133.9589
8.5 | 1.0969 | 0.00811 | -0.0272 | 135.2528
9 | 1.1511 | 0.00845 | -0.0273 | 136.2249
9.5 | 1.2047 | 0.0088 | -0.0274 | 136.8977
10 | 1.2579 | 0.00915 | -0.0273 | 137.4754
10.5 | 1.3096 | 0.00959 | -0.0271 | 136.5589
11 | 1.3608 | 0.01001 | -0.0268 | 135.9441
11.5 | 1.4113 | 0.01042 | -0.0265 | 135.4415
12 | 1.4602 | 0.0109 | -0.0259 | 133.9633
12.5 | 1.5065 | 0.01146 | -0.0249 | 131.4572
13 | 1.5513 | 0.012 | -0.0237 | 129.275
13.5 | 1.5936 | 0.01252 | -0.0221 | 127.2843
14 | 1.631 | 0.01307 | -0.0197 | 124.7896
14.5 | 1.6502 | 0.01387 | -0.0142 | 118.9762
15 | 1.6666 | 0.015 | -0.0092 | 111.1067
15.5 | 1.6886 | 0.01628 | -0.0057 | 103.7224
16 | 1.711 | 0.01776 | -0.0028 | 96.3401
16.5 | 1.732 | 0.0195 | -0.0002 | 88.8205
17 | 1.748 | 0.02173 | 0.0023 | 80.4418
17.5 | 1.7662 | 0.02399 | 0.0042 | 73.6223
18 | 1.779 | 0.02682 | 0.006 | 66.3311
18.5 | 1.7883 | 0.03011 | 0.0074 | 59.3922
19 | 1.8009 | 0.03336 | 0.0083 | 53.9838
19.5 | 1.8084 | 0.03729 | 0.0088 | 48.4956
20 | 1.814 | 0.04167 | 0.0089 | 43.5325

## 147. Re 20M Mach 0.10 (1)
BIGFOIL.COM POLAR EXPORT
NACA63-214 a=0.2
NACA63-214 a=0.2 |  |  |  | Cl Max: | 1.276 | at alpha= | 12.5 | deg
JavaFoil+Calcfoil stall+Eppler ext transition |  |  |  | L/D Max: | 116.53 | at alpha= | 8 | deg
Re: | 20000000 |  |  | Cd Min: | 0.00529 | at alpha= | 0.5 | deg
Mach: | 0.1 |  |  | Cl=0 at alpha= | -1.0656 | deg
|  |  |  | @ Cl=0.1, Cd= | 0.005419
|  |  |  | @ Cl=0.4, Cd= | 0.0055834
|  |  |  | @ Cl=0.6, Cd= | 0.0064051
alpha (deg) | Cl | Cd | Cm | Cl/Cd
-18 | -0.736 | 0.13343 | 0 | -5.517
-17.5 | -0.762 | 0.12678 | 0 | -6.013
-17 | -0.831 | 0.07563 | -0.001 | -10.986
-16.5 | -0.858 | 0.07077 | -0.001 | -12.12
-16 | -0.91 | 0.04926 | -0.001 | -18.468
-15.5 | -0.956 | 0.035 | -0.002 | -27.306
-15 | -0.992 | 0.02696 | -0.002 | -36.791
-14.5 | -1.03 | 0.01936 | -0.003 | -53.185
-14 | -1.047 | 0.01647 | -0.003 | -63.585
-13.5 | -1.052 | 0.01464 | -0.004 | -71.888
-13 | -1.053 | 0.01314 | -0.004 | -80.186
-12.5 | -1.049 | 0.01211 | -0.004 | -86.558
-12 | -1.038 | 0.01142 | -0.005 | -90.937
-11.5 | -1.031 | 0.01058 | -0.005 | -97.383
-11 | -1.007 | 0.01008 | -0.006 | -99.913
-10.5 | -0.979 | 0.00954 | -0.006 | -102.635
-10 | -0.948 | 0.00911 | -0.007 | -104.049
-9.5 | -0.913 | 0.00879 | -0.007 | -103.858
-9 | -0.874 | 0.0084 | -0.008 | -104.074
-8.5 | -0.832 | 0.00806 | -0.008 | -103.207
-8 | -0.787 | 0.00777 | -0.009 | -101.269
-7.5 | -0.739 | 0.00759 | -0.009 | -97.425
-7 | -0.689 | 0.00734 | -0.01 | -93.966
-6.5 | -0.637 | 0.00717 | -0.01 | -88.887
-6 | -0.583 | 0.00694 | -0.011 | -84.001
-5.5 | -0.527 | 0.0068 | -0.011 | -77.599
-5 | -0.47 | 0.00662 | -0.012 | -70.971
-4.5 | -0.412 | 0.00647 | -0.012 | -63.686
-4 | -0.353 | 0.00637 | -0.013 | -55.419
-3.5 | -0.294 | 0.00626 | -0.013 | -46.932
-3 | -0.234 | 0.00615 | -0.014 | -37.992
-2.5 | -0.174 | 0.00588 | -0.015 | -29.519
-2 | -0.113 | 0.00579 | -0.015 | -19.552
-1.5 | -0.053 | 0.00565 | -0.016 | -9.303
-1 | 0.008 | 0.00554 | -0.016 | 1.481
-0.5 | 0.069 | 0.00548 | -0.017 | 12.597
0 | 0.13 | 0.00536 | -0.017 | 24.229
0.5 | 0.19 | 0.00529 | -0.018 | 35.953
1 | 0.251 | 0.00535 | -0.018 | 46.917
1.5 | 0.312 | 0.00542 | -0.019 | 57.543
2 | 0.372 | 0.00551 | -0.019 | 67.485
2.5 | 0.433 | 0.00567 | -0.02 | 76.33
3 | 0.493 | 0.0059 | -0.02 | 83.609
3.5 | 0.553 | 0.00619 | -0.021 | 89.384
4 | 0.612 | 0.00646 | -0.022 | 94.821
4.5 | 0.671 | 0.00665 | -0.022 | 100.93
5 | 0.73 | 0.00694 | -0.023 | 105.082
5.5 | 0.787 | 0.00746 | -0.023 | 105.494
6 | 0.844 | 0.00773 | -0.024 | 109.166
6.5 | 0.898 | 0.00801 | -0.024 | 112.199
7 | 0.951 | 0.00831 | -0.025 | 114.427
7.5 | 1.003 | 0.00871 | -0.025 | 115.118
8 | 1.052 | 0.00902 | -0.026 | 116.53
8.5 | 1.098 | 0.00945 | -0.026 | 116.176
9 | 1.142 | 0.01007 | -0.027 | 113.474
9.5 | 1.173 | 0.01029 | -0.027 | 113.922
10 | 1.202 | 0.01085 | -0.028 | 110.723
10.5 | 1.227 | 0.01144 | -0.028 | 107.268
11 | 1.247 | 0.01209 | -0.029 | 103.139
11.5 | 1.261 | 0.01289 | -0.029 | 97.834
12 | 1.271 | 0.01382 | -0.029 | 91.987
12.5 | 1.276 | 0.01467 | -0.03 | 86.954
13 | 1.274 | 0.01599 | -0.03 | 79.639
13.5 | 1.267 | 0.01753 | -0.03 | 72.269
14 | 1.255 | 0.01917 | -0.031 | 65.466
14.5 | 1.237 | 0.02131 | -0.031 | 58.076
15 | 1.217 | 0.02282 | -0.031 | 53.312
15.5 | 1.183 | 0.02602 | -0.032 | 45.486
16 | 1.147 | 0.02947 | -0.032 | 38.918
16.5 | 1.111 | 0.0322 | -0.032 | 34.495
17 | 1.066 | 0.03797 | -0.032 | 28.074
17.5 | 1.02 | 0.04447 | -0.032 | 22.936

## 148. Re 20M Mach 0.10 (2)
BIGFOIL.COM POLAR EXPORT
NACA63-214 a=0.2
NACA63-214 a=0.2 |  |  |  | Cl Max: | 1.7975 | at alpha= | 19.5 | deg
XFOIL ncrit=9 |  |  |  | L/D Max: | 136.951 | at alpha= | 10 | deg
Re: | 20000000 |  |  | Cd Min: | 0.04611 | at alpha= | 20 | deg
Mach: | 0.1 |  |  | Cl=0 at alpha= | -1.0982 | deg
|  |  |  | @ Cl=0.1, Cd= | 0.0042416
|  |  |  | @ Cl=0.4, Cd= | 0.0043919
|  |  |  | @ Cl=0.6, Cd= | 0.005555
alpha (deg) | Cl | Cd | Cm | Cl/Cd
-20 | -1.8035 | 0.02747 | -0.0453 | -65.6534
-19.5 | -1.7957 | 0.02427 | -0.0435 | -73.9885
-19 | -1.782 | 0.02176 | -0.0412 | -81.8934
-18.5 | -1.765 | 0.01971 | -0.0385 | -89.5485
-18 | -1.7447 | 0.01808 | -0.0354 | -96.4989
-17.5 | -1.7237 | 0.01676 | -0.0316 | -102.8461
-17 | -1.7093 | 0.01589 | -0.0259 | -107.5708
-16.5 | -1.6846 | 0.01516 | -0.0211 | -111.1214
-16 | -1.6449 | 0.01442 | -0.0188 | -114.0707
-15.5 | -1.6018 | 0.01374 | -0.017 | -116.5793
-15 | -1.556 | 0.0131 | -0.0156 | -118.7786
-14 | -1.4597 | 0.0119 | -0.0134 | -122.6639
-13.5 | -1.41 | 0.01131 | -0.0125 | -124.6684
-13 | -1.3594 | 0.01072 | -0.0118 | -126.8097
-12.5 | -1.3073 | 0.0102 | -0.0112 | -128.1667
-12 | -1.254 | 0.00977 | -0.0108 | -128.3521
-11 | -1.145 | 0.00901 | -0.0104 | -127.081
-10 | -1.0338 | 0.00834 | -0.0103 | -123.9568
-9.5 | -0.978 | 0.008 | -0.0104 | -122.25
-9 | -0.9218 | 0.00765 | -0.0104 | -120.4967
-8.5 | -0.865 | 0.00736 | -0.0106 | -117.5272
-8 | -0.8077 | 0.00712 | -0.0108 | -113.441
-7.5 | -0.7503 | 0.00688 | -0.0111 | -109.0552
-7 | -0.6927 | 0.00662 | -0.0114 | -104.6375
-6.5 | -0.6346 | 0.00643 | -0.0118 | -98.6936
-6 | -0.5765 | 0.00623 | -0.0122 | -92.5361
-5.5 | -0.5181 | 0.00604 | -0.0126 | -85.7781
-5 | -0.4595 | 0.00589 | -0.0131 | -78.0136
-4.5 | -0.4009 | 0.00573 | -0.0136 | -69.9651
-4 | -0.3421 | 0.00559 | -0.0142 | -61.1986
-3.5 | -0.2831 | 0.00546 | -0.0147 | -51.8498
-3 | -0.2242 | 0.00532 | -0.0153 | -42.1429
-2.5 | -0.1654 | 0.00515 | -0.0159 | -32.1165
-2 | -0.1065 | 0.005 | -0.0165 | -21.3
-1 | 0.0116 | 0.00467 | -0.0178 | 2.4839
-0.5 | 0.0704 | 0.00444 | -0.0184 | 15.8559
0 | 0.1286 | 0.00405 | -0.0191 | 31.7531
0.5 | 0.1877 | 0.00403 | -0.0199 | 46.5757
1 | 0.2467 | 0.00408 | -0.0206 | 60.4657
1.5 | 0.3055 | 0.00415 | -0.0213 | 73.6145
2.5 | 0.4227 | 0.00445 | -0.0226 | 94.9888
3 | 0.4798 | 0.00492 | -0.0231 | 97.5203
3.5 | 0.5377 | 0.00521 | -0.0236 | 103.2054
4 | 0.5952 | 0.00553 | -0.0241 | 107.6311
4.5 | 0.6527 | 0.00583 | -0.0246 | 111.9554
5 | 0.7098 | 0.00615 | -0.025 | 115.4146
5.5 | 0.7668 | 0.00647 | -0.0254 | 118.5162
6 | 0.8236 | 0.00675 | -0.0257 | 122.0148
6.5 | 0.8806 | 0.007 | -0.0261 | 125.8
7 | 0.9373 | 0.00725 | -0.0264 | 129.2828
7.5 | 0.9934 | 0.00755 | -0.0266 | 131.5762
8 | 1.0493 | 0.00784 | -0.0268 | 133.8393
8.5 | 1.1046 | 0.00816 | -0.027 | 135.3676
9 | 1.1591 | 0.00852 | -0.027 | 136.0446
9.5 | 1.2133 | 0.00887 | -0.0269 | 136.7869
10 | 1.2668 | 0.00925 | -0.0268 | 136.9514
10.5 | 1.3188 | 0.0097 | -0.0265 | 135.9588
11 | 1.3706 | 0.01012 | -0.0261 | 135.4348
11.5 | 1.4214 | 0.01056 | -0.0255 | 134.6023
12 | 1.4699 | 0.01108 | -0.0247 | 132.6625
12.5 | 1.5162 | 0.01166 | -0.0235 | 130.0343
13 | 1.5611 | 0.01221 | -0.0221 | 127.8542
13.5 | 1.602 | 0.01276 | -0.02 | 125.5486
14 | 1.6336 | 0.0134 | -0.0164 | 121.9104
14.5 | 1.6453 | 0.01441 | -0.0098 | 114.1777
15 | 1.6661 | 0.01566 | -0.0057 | 106.3921
15.5 | 1.6894 | 0.01706 | -0.0025 | 99.027
16 | 1.7114 | 0.01873 | 0.0003 | 91.3721
16.5 | 1.7296 | 0.02082 | 0.003 | 83.074
17 | 1.7434 | 0.0234 | 0.0055 | 74.5043
17.5 | 1.7598 | 0.02601 | 0.0073 | 67.6586
18 | 1.7724 | 0.02907 | 0.0089 | 60.9701
18.5 | 1.7831 | 0.03248 | 0.0101 | 54.8984
19 | 1.7951 | 0.03607 | 0.0107 | 49.7671
19.5 | 1.7975 | 0.04077 | 0.011 | 44.0888
20 | 1.7971 | 0.04611 | 0.0107 | 38.9742

## 149. Re 20M Mach 0.25 (1)
BIGFOIL.COM POLAR EXPORT
NACA63-214 a=0.2
NACA63-214 a=0.2 |  |  |  | Cl Max: | 1.222 | at alpha= | 11 | deg
JavaFoil+Calcfoil stall+Eppler ext transition |  |  |  | L/D Max: | 119.965 | at alpha= | 8.5 | deg
Re: | 20000000 |  |  | Cd Min: | 0.00532 | at alpha= | 0.5 | deg
Mach: | 0.25 |  |  | Cl=0 at alpha= | -1.0645 | deg
|  |  |  | @ Cl=0.1, Cd= | 0.0054645
|  |  |  | @ Cl=0.4, Cd= | 0.0055923
|  |  |  | @ Cl=0.6, Cd= | 0.0064231
alpha (deg) | Cl | Cd | Cm | Cl/Cd
-16.5 | -0.501 | 0.13629 | -0.001 | -3.674
-16 | -0.561 | 0.12778 | -0.001 | -4.39
-15.5 | -0.617 | 0.11769 | -0.001 | -5.245
-15 | -0.675 | 0.09747 | -0.001 | -6.925
-14.5 | -0.748 | 0.06822 | -0.002 | -10.968
-14 | -0.835 | 0.03621 | -0.003 | -23.068
-13.5 | -0.887 | 0.02412 | -0.003 | -36.761
-13 | -0.924 | 0.01799 | -0.004 | -51.365
-12.5 | -0.945 | 0.01552 | -0.004 | -60.895
-12 | -0.961 | 0.01332 | -0.005 | -72.118
-11.5 | -0.966 | 0.0121 | -0.006 | -79.842
-11 | -0.964 | 0.0112 | -0.006 | -86.097
-10.5 | -0.958 | 0.01029 | -0.007 | -93.101
-10 | -0.937 | 0.00974 | -0.007 | -96.173
-9.5 | -0.909 | 0.00922 | -0.008 | -98.615
-9 | -0.877 | 0.00878 | -0.008 | -99.795
-8.5 | -0.839 | 0.00843 | -0.009 | -99.562
-8 | -0.797 | 0.0081 | -0.009 | -98.38
-7.5 | -0.752 | 0.00781 | -0.01 | -96.279
-7 | -0.703 | 0.00756 | -0.01 | -93.02
-6.5 | -0.651 | 0.00731 | -0.011 | -89.106
-6 | -0.597 | 0.00711 | -0.011 | -83.955
-5.5 | -0.541 | 0.00689 | -0.012 | -78.403
-5 | -0.482 | 0.00671 | -0.012 | -71.872
-4.5 | -0.423 | 0.00657 | -0.013 | -64.322
-4 | -0.362 | 0.00644 | -0.013 | -56.247
-3.5 | -0.302 | 0.00632 | -0.014 | -47.698
-3 | -0.24 | 0.00621 | -0.014 | -38.645
-2.5 | -0.178 | 0.00592 | -0.015 | -30.105
-2 | -0.116 | 0.00584 | -0.015 | -19.927
-1.5 | -0.054 | 0.00569 | -0.016 | -9.493
-1 | 0.008 | 0.00554 | -0.017 | 1.523
-0.5 | 0.071 | 0.00553 | -0.017 | 12.82
0 | 0.133 | 0.00539 | -0.018 | 24.779
0.5 | 0.196 | 0.00532 | -0.018 | 36.758
1 | 0.258 | 0.00537 | -0.019 | 48.018
1.5 | 0.32 | 0.00545 | -0.019 | 58.725
2 | 0.382 | 0.00554 | -0.02 | 68.973
2.5 | 0.444 | 0.00572 | -0.02 | 77.651
3 | 0.506 | 0.00597 | -0.021 | 84.876
3.5 | 0.568 | 0.00625 | -0.022 | 90.824
4 | 0.629 | 0.00658 | -0.022 | 95.55
4.5 | 0.69 | 0.00679 | -0.023 | 101.508
5 | 0.749 | 0.00736 | -0.023 | 101.78
5.5 | 0.808 | 0.00763 | -0.024 | 105.911
6 | 0.865 | 0.00797 | -0.024 | 108.603
6.5 | 0.92 | 0.00829 | -0.025 | 111.036
7 | 0.974 | 0.0086 | -0.025 | 113.159
7.5 | 1.025 | 0.00905 | -0.026 | 113.179
8 | 1.073 | 0.00956 | -0.027 | 112.242
8.5 | 1.113 | 0.00928 | -0.027 | 119.965
9 | 1.149 | 0.01041 | -0.027 | 110.364
9.5 | 1.177 | 0.01101 | -0.028 | 106.887
10 | 1.199 | 0.01168 | -0.028 | 102.664
10.5 | 1.215 | 0.01242 | -0.029 | 97.812
11 | 1.222 | 0.01336 | -0.029 | 91.494
11.5 | 1.221 | 0.01444 | -0.03 | 84.591
12 | 1.211 | 0.01587 | -0.03 | 76.335
12.5 | 1.194 | 0.0173 | -0.03 | 68.99
13 | 1.167 | 0.01908 | -0.031 | 61.15
13.5 | 1.129 | 0.02162 | -0.031 | 52.232
14 | 1.084 | 0.0246 | -0.031 | 44.059
14.5 | 1.029 | 0.02878 | -0.031 | 35.748
15 | 0.961 | 0.03532 | -0.031 | 27.2
15.5 | 0.879 | 0.04382 | -0.031 | 20.063
16 | 0.774 | 0.06852 | -0.029 | 11.29

## 150. Re 20M Mach 0.25 (2)
BIGFOIL.COM POLAR EXPORT
NACA63-214 a=0.2
NACA63-214 a=0.2 |  |  |  | Cl Max: | 1.7416 | at alpha= | 18 | deg
XFOIL ncrit=9 |  |  |  | L/D Max: | 135.236 | at alpha= | 9.5 | deg
Re: | 20000000 |  |  | Cd Min: | 0.07208 | at alpha= | 20 | deg
Mach: | 0.25 |  |  | Cl=0 at alpha= | -1.1023 | deg
|  |  |  | @ Cl=0.1, Cd= | 0.0043295
|  |  |  | @ Cl=0.4, Cd= | 0.004325
|  |  |  | @ Cl=0.6, Cd= | 0.0055177
alpha (deg) | Cl | Cd | Cm | Cl/Cd
-20 | -1.6947 | 0.05362 | -0.0578 | -31.6057
-19.5 | -1.7208 | 0.04454 | -0.0615 | -38.6349
-19 | -1.7284 | 0.03803 | -0.0627 | -45.4483
-18.5 | -1.7306 | 0.03262 | -0.0625 | -53.0533
-18 | -1.7273 | 0.02811 | -0.0611 | -61.4479
-17.5 | -1.7175 | 0.02449 | -0.0587 | -70.1307
-17 | -1.7009 | 0.02167 | -0.0556 | -78.491
-16.5 | -1.6809 | 0.01976 | -0.0515 | -85.0658
-16 | -1.6593 | 0.01798 | -0.0469 | -92.2859
-15.5 | -1.6391 | 0.01652 | -0.0412 | -99.2191
-15 | -1.6196 | 0.01551 | -0.0341 | -104.423
-14.5 | -1.5769 | 0.01453 | -0.0304 | -108.5272
-14 | -1.5284 | 0.0137 | -0.0274 | -111.562
-13.5 | -1.4773 | 0.0129 | -0.0249 | -114.5194
-13 | -1.4253 | 0.01207 | -0.0226 | -118.0862
-12.5 | -1.3709 | 0.01134 | -0.0206 | -120.8907
-12 | -1.315 | 0.01069 | -0.019 | -123.0122
-11.5 | -1.2579 | 0.01011 | -0.0177 | -124.4214
-11 | -1.1995 | 0.00962 | -0.0166 | -124.6881
-10.5 | -1.1405 | 0.00918 | -0.0157 | -124.2375
-10 | -1.081 | 0.00878 | -0.015 | -123.1207
-9.5 | -1.0212 | 0.00841 | -0.0144 | -121.4269
-9 | -0.9614 | 0.00803 | -0.014 | -119.726
-8.5 | -0.9015 | 0.00766 | -0.0136 | -117.6893
-8 | -0.8413 | 0.00733 | -0.0134 | -114.7749
-7.5 | -0.7806 | 0.00708 | -0.0133 | -110.2542
-7 | -0.7199 | 0.00682 | -0.0133 | -105.5572
-6.5 | -0.6592 | 0.00655 | -0.0134 | -100.6412
-6 | -0.5982 | 0.00636 | -0.0136 | -94.0566
-5.5 | -0.5374 | 0.00614 | -0.0138 | -87.5244
-5 | -0.4762 | 0.00597 | -0.0141 | -79.7655
-4.5 | -0.4151 | 0.00579 | -0.0145 | -71.6926
-4 | -0.3539 | 0.00566 | -0.015 | -62.5265
-3.5 | -0.2927 | 0.0055 | -0.0154 | -53.2182
-3 | -0.2315 | 0.00537 | -0.016 | -43.1099
-2.5 | -0.1706 | 0.00519 | -0.0165 | -32.8709
-2 | -0.1097 | 0.00502 | -0.0171 | -21.8526
-1.5 | -0.0486 | 0.00484 | -0.0177 | -10.0413
-1 | 0.0125 | 0.00468 | -0.0183 | 2.6709
-0.5 | 0.0732 | 0.00442 | -0.019 | 16.5611
0.5 | 0.1946 | 0.00401 | -0.0205 | 48.5287
1 | 0.2557 | 0.00403 | -0.0212 | 63.4491
1.5 | 0.3164 | 0.00415 | -0.0219 | 76.241
2 | 0.3773 | 0.00425 | -0.0226 | 88.7765
2.5 | 0.4378 | 0.00445 | -0.0232 | 98.382
3 | 0.4968 | 0.00493 | -0.0237 | 100.7708
4 | 0.6162 | 0.00561 | -0.0246 | 109.8396
4.5 | 0.6759 | 0.00592 | -0.025 | 114.1723
5 | 0.7348 | 0.00631 | -0.0252 | 116.4501
5.5 | 0.794 | 0.00663 | -0.0254 | 119.7587
6 | 0.8535 | 0.00691 | -0.0256 | 123.5166
6.5 | 0.9128 | 0.00719 | -0.0257 | 126.9541
7 | 0.9718 | 0.00749 | -0.0258 | 129.7463
7.5 | 1.0307 | 0.00779 | -0.0257 | 132.3107
8 | 1.0889 | 0.00815 | -0.0255 | 133.6074
8.5 | 1.1468 | 0.0085 | -0.0253 | 134.9176
9 | 1.2038 | 0.00891 | -0.0248 | 135.1066
9.5 | 1.2604 | 0.00932 | -0.0242 | 135.2361
10 | 1.3154 | 0.00981 | -0.0233 | 134.0877
10.5 | 1.3701 | 0.01029 | -0.0222 | 133.1487
11 | 1.4231 | 0.01081 | -0.0209 | 131.6466
11.5 | 1.4729 | 0.01146 | -0.0191 | 128.5253
12 | 1.5205 | 0.01211 | -0.0168 | 125.5574
12.5 | 1.5641 | 0.0128 | -0.014 | 122.1953
13 | 1.5817 | 0.01364 | -0.0069 | 115.9604
13.5 | 1.6 | 0.01477 | -0.001 | 108.3277
14 | 1.6254 | 0.01626 | 0.0031 | 99.9631
14.5 | 1.6441 | 0.01836 | 0.0071 | 89.5479
15 | 1.6684 | 0.02043 | 0.0102 | 81.6642
15.5 | 1.6856 | 0.02315 | 0.0132 | 72.8121
16 | 1.7038 | 0.02605 | 0.0156 | 65.405
16.5 | 1.7175 | 0.02949 | 0.0176 | 58.2401
17 | 1.7309 | 0.03319 | 0.0192 | 52.1513
17.5 | 1.7389 | 0.03768 | 0.0201 | 46.1492
18 | 1.7416 | 0.04295 | 0.0205 | 40.5495
18.5 | 1.7398 | 0.04903 | 0.0201 | 35.4844
19 | 1.7407 | 0.05524 | 0.0191 | 31.5116
19.5 | 1.7241 | 0.0637 | 0.0167 | 27.0659
20 | 1.713 | 0.07208 | 0.0137 | 23.7653

## 151. Re 20M Mach 0.50 (1)
BIGFOIL.COM POLAR EXPORT
NACA63-214 a=0.2
NACA63-214 a=0.2 |  |  |  | Cl Max: | 1.162 | at alpha= | 20 | deg
JavaFoil+Calcfoil stall+Eppler ext transition |  |  |  | L/D Max: | 101.85 | at alpha= | 4.5 | deg
Re: | 20000000 |  |  | Cd Min: | 0.00547 | at alpha= | 0.5 | deg
Mach: | 0.5 |  |  | Cl=0 at alpha= | -1.0652 | deg
|  |  |  | @ Cl=0.1, Cd= | 0.005628
|  |  |  | @ Cl=0.4, Cd= | 0.0057313
|  |  |  | @ Cl=0.6, Cd= | 0.006595
alpha (deg) | Cl | Cd | Cm | Cl/Cd
-20 | -1.048 | 0.18383 | 0.001 | -5.703
-19.5 | -1.021 | 0.17739 | 0.001 | -5.754
-19 | -0.993 | 0.16939 | 0.001 | -5.863
-18.5 | -0.965 | 0.16526 | 0 | -5.842
-18 | -0.937 | 0.15847 | 0 | -5.915
-17.5 | -0.911 | 0.1508 | 0 | -6.042
-17 | -0.884 | 0.14328 | 0 | -6.169
-16.5 | -0.855 | 0.13764 | -0.001 | -6.214
-16 | -0.827 | 0.13558 | -0.001 | -6.1
-15.5 | -0.8 | 0.12515 | -0.001 | -6.39
-15 | -0.775 | 0.10935 | -0.002 | -7.087
-14.5 | -0.747 | 0.10559 | -0.002 | -7.074
-14 | -0.719 | 0.09849 | -0.002 | -7.302
-13.5 | -0.694 | 0.08859 | -0.002 | -7.835
-13 | -0.67 | 0.08019 | -0.003 | -8.357
-12.5 | -0.637 | 0.08318 | -0.003 | -7.661
-12 | -0.614 | 0.07368 | -0.004 | -8.333
-11.5 | -0.671 | 0.02199 | -0.006 | -30.508
-11 | -0.656 | 0.01597 | -0.007 | -41.085
-10.5 | -0.631 | 0.01358 | -0.007 | -46.507
-10 | -0.497 | 0.06639 | -0.004 | -7.481
-9.5 | -0.55 | 0.01683 | -0.008 | -32.65
-9 | -0.536 | 0.01195 | -0.009 | -44.877
-8.5 | -0.414 | 0.05509 | -0.005 | -7.509
-8 | -0.456 | 0.01408 | -0.01 | -32.345
-7.5 | -0.719 | 0.00973 | -0.011 | -73.917
-7 | -0.721 | 0.00871 | -0.011 | -82.681
-6.5 | -0.691 | 0.00823 | -0.012 | -83.913
-6 | -0.646 | 0.00789 | -0.012 | -81.896
-5.5 | -0.592 | 0.00758 | -0.013 | -78.182
-5 | -0.532 | 0.00729 | -0.014 | -72.967
-4.5 | -0.468 | 0.00702 | -0.014 | -66.724
-4 | -0.403 | 0.00682 | -0.015 | -59.066
-3.5 | -0.336 | 0.00662 | -0.015 | -50.721
-3 | -0.268 | 0.00651 | -0.016 | -41.145
-2.5 | -0.199 | 0.00639 | -0.017 | -31.172
-2 | -0.13 | 0.00603 | -0.017 | -21.543
-1.5 | -0.06 | 0.0059 | -0.018 | -10.227
-1 | 0.009 | 0.00573 | -0.019 | 1.646
-0.5 | 0.079 | 0.00567 | -0.019 | 13.981
0 | 0.149 | 0.00553 | -0.02 | 26.969
0.5 | 0.219 | 0.00547 | -0.02 | 39.988
1 | 0.288 | 0.00554 | -0.021 | 51.982
1.5 | 0.358 | 0.00564 | -0.022 | 63.474
2 | 0.427 | 0.00579 | -0.022 | 73.802
2.5 | 0.496 | 0.00602 | -0.023 | 82.399
3 | 0.566 | 0.00639 | -0.023 | 88.554
3.5 | 0.634 | 0.0068 | -0.024 | 93.221
4 | 0.702 | 0.00719 | -0.025 | 97.654
4.5 | 0.768 | 0.00754 | -0.025 | 101.85
5 | 0.833 | 0.00831 | -0.026 | 100.208
5.5 | 0.896 | 0.00882 | -0.027 | 101.565
6 | 0.955 | 0.00938 | -0.027 | 101.779
6.5 | 0.999 | 0.00987 | -0.028 | 101.282
7 | 1.041 | 0.01055 | -0.028 | 98.685
7.5 | 1.071 | 0.01136 | -0.029 | 94.277
8 | 1.083 | 0.01242 | -0.029 | 87.155
8.5 | 1.06 | 0.0137 | -0.03 | 77.428
9 | 0.931 | 0.01568 | -0.03 | 59.348
9.5 | 0.695 | 0.01804 | -0.03 | 38.495
10 | 0.729 | 0.01745 | -0.031 | 41.776
10.5 | 0.756 | 0.01992 | -0.031 | 37.935
11 | 0.772 | 0.02574 | -0.031 | 30.007
11.5 | 0.818 | 0.02128 | -0.032 | 38.421
12 | 0.843 | 0.02443 | -0.032 | 34.501
12.5 | 0.862 | 0.03026 | -0.032 | 28.47
13 | 0.866 | 0.04274 | -0.031 | 20.254
13.5 | 0.832 | 0.07757 | -0.026 | 10.725
14 | 0.841 | 0.09552 | -0.024 | 8.806
14.5 | 0.875 | 0.0968 | -0.025 | 9.038
15 | 0.885 | 0.11892 | -0.022 | 7.442
15.5 | 0.913 | 0.1311 | -0.023 | 6.966
16 | 0.942 | 0.1343 | -0.024 | 7.018
16.5 | 0.966 | 0.15104 | -0.023 | 6.398
17 | 0.995 | 0.15303 | -0.024 | 6.499
17.5 | 1.024 | 0.15873 | -0.025 | 6.449
18 | 1.053 | 0.15989 | -0.026 | 6.585
18.5 | 1.076 | 0.1808 | -0.026 | 5.952
19 | 1.104 | 0.18715 | -0.027 | 5.899
19.5 | 1.133 | 0.18783 | -0.028 | 6.031
20 | 1.162 | 0.19373 | -0.028 | 5.996

## 152. Re 20M Mach 0.50 (2)
BIGFOIL.COM POLAR EXPORT
NACA63-214 a=0.2
NACA63-214 a=0.2 |  |  |  | Cl Max: | 1.4038 | at alpha= | 10 | deg
XFOIL ncrit=9 |  |  |  | L/D Max: | 131.507 | at alpha= | 7.5 | deg
Re: | 20000000 |  |  | Cd Min: | 0.02712 | at alpha= | 11 | deg
Mach: | 0.5 |  |  | Cl=0 at alpha= | -99 | deg
|  |  |  | @ Cl=0.1, Cd= | 0.00402
|  |  |  | @ Cl=0.4, Cd= | 0.0041617
|  |  |  | @ Cl=0.6, Cd= | 0.005229
alpha (deg) | Cl | Cd | Cm | Cl/Cd
0 | 0.1553 | 0.00402 | -0.0225 | 38.6318
0.5 | 0.2259 | 0.00398 | -0.0233 | 56.7588
1 | 0.2964 | 0.00397 | -0.0241 | 74.6599
1.5 | 0.3664 | 0.00409 | -0.0248 | 89.5844
2 | 0.4367 | 0.00424 | -0.0255 | 102.9953
2.5 | 0.5068 | 0.00449 | -0.026 | 112.8731
3 | 0.5748 | 0.00504 | -0.0262 | 114.0476
3.5 | 0.6428 | 0.00555 | -0.0263 | 115.8198
4 | 0.7114 | 0.00599 | -0.0262 | 118.7646
4.5 | 0.7799 | 0.00645 | -0.0258 | 120.9147
5 | 0.8477 | 0.00698 | -0.0251 | 121.447
5.5 | 0.9173 | 0.00736 | -0.0243 | 124.6332
6 | 0.9874 | 0.00773 | -0.0233 | 127.7361
6.5 | 1.0572 | 0.00815 | -0.0219 | 129.7178
7 | 1.1263 | 0.00862 | -0.0201 | 130.6613
7.5 | 1.1954 | 0.00909 | -0.0178 | 131.5072
8 | 1.2619 | 0.00969 | -0.0147 | 130.227
8.5 | 1.327 | 0.01031 | -0.011 | 128.71
9 | 1.3854 | 0.01111 | -0.0059 | 124.6985
9.5 | 1.4029 | 0.01245 | 0.0045 | 112.6827
10 | 1.4038 | 0.01545 | 0.0138 | 90.8608
10.5 | 1.3792 | 0.02059 | 0.0217 | 66.984
11 | 1.3455 | 0.02712 | 0.0271 | 49.6128