## index
index | Re | Mach | Datasource
1 | 50000 | 0 | JavaFoil+Calcfoil stall+Eppler ext transition
2 | 50000 | 0 | XFOIL ncrit=9
3 | 50000 | 0.1 | JavaFoil+Calcfoil stall+Eppler ext transition
4 | 50000 | 0.1 | XFOIL ncrit=9
5 | 50000 | 0.25 | JavaFoil+Calcfoil stall+Eppler ext transition
6 | 50000 | 0.25 | XFOIL ncrit=9
7 | 50000 | 0.5 | JavaFoil+Calcfoil stall+Eppler ext transition
8 | 50000 | 0.5 | XFOIL ncrit=9
9 | 100000 | 0 | JavaFoil+Calcfoil stall+Eppler ext transition
10 | 100000 | 0 | XFOIL ncrit=9
11 | 100000 | 0.1 | JavaFoil+Calcfoil stall+Eppler ext transition
12 | 100000 | 0.1 | XFOIL ncrit=9
13 | 100000 | 0.25 | JavaFoil+Calcfoil stall+Eppler ext transition
14 | 100000 | 0.25 | XFOIL ncrit=9
15 | 100000 | 0.5 | JavaFoil+Calcfoil stall+Eppler ext transition
16 | 100000 | 0.5 | XFOIL ncrit=9
17 | 250000 | 0 | JavaFoil+Calcfoil stall+Eppler ext transition
18 | 250000 | 0 | XFOIL ncrit=9
19 | 250000 | 0.1 | JavaFoil+Calcfoil stall+Eppler ext transition
20 | 250000 | 0.1 | XFOIL ncrit=9
21 | 250000 | 0.25 | JavaFoil+Calcfoil stall+Eppler ext transition
22 | 250000 | 0.25 | XFOIL ncrit=9
23 | 250000 | 0.5 | JavaFoil+Calcfoil stall+Eppler ext transition
24 | 250000 | 0.5 | XFOIL ncrit=9
25 | 500000 | 0 | JavaFoil+Calcfoil stall+Eppler ext transition
26 | 500000 | 0 | XFOIL ncrit=9
27 | 500000 | 0.1 | JavaFoil+Calcfoil stall+Eppler ext transition
28 | 500000 | 0.1 | XFOIL ncrit=9
29 | 500000 | 0.25 | JavaFoil+Calcfoil stall+Eppler ext transition
30 | 500000 | 0.25 | XFOIL ncrit=9
31 | 500000 | 0.5 | JavaFoil+Calcfoil stall+Eppler ext transition
32 | 500000 | 0.5 | XFOIL ncrit=9
33 | 750000 | 0 | JavaFoil+Calcfoil stall+Eppler ext transition
34 | 750000 | 0 | XFOIL ncrit=9
35 | 750000 | 0.1 | JavaFoil+Calcfoil stall+Eppler ext transition
36 | 750000 | 0.1 | XFOIL ncrit=9
37 | 750000 | 0.25 | JavaFoil+Calcfoil stall+Eppler ext transition
38 | 750000 | 0.25 | XFOIL ncrit=9
39 | 750000 | 0.5 | JavaFoil+Calcfoil stall+Eppler ext transition
40 | 750000 | 0.5 | XFOIL ncrit=9
41 | 1000000 | 0 | JavaFoil+Calcfoil stall+Eppler ext transition
42 | 1000000 | 0 | XFOIL ncrit=9
43 | 1000000 | 0.1 | JavaFoil+Calcfoil stall+Eppler ext transition
44 | 1000000 | 0.1 | XFOIL ncrit=9
45 | 1000000 | 0.25 | JavaFoil+Calcfoil stall+Eppler ext transition
46 | 1000000 | 0.25 | XFOIL ncrit=9
47 | 1000000 | 0.5 | JavaFoil+Calcfoil stall+Eppler ext transition
48 | 1000000 | 0.5 | XFOIL ncrit=9
49 | 2000000 | 0 | JavaFoil+Calcfoil stall+Eppler ext transition
50 | 2000000 | 0 | XFOIL ncrit=9
51 | 2000000 | 0.1 | JavaFoil+Calcfoil stall+Eppler ext transition
52 | 2000000 | 0.1 | XFOIL ncrit=9
53 | 2000000 | 0.25 | JavaFoil+Calcfoil stall+Eppler ext transition
54 | 2000000 | 0.25 | XFOIL ncrit=9
55 | 2000000 | 0.5 | JavaFoil+Calcfoil stall+Eppler ext transition
56 | 2000000 | 0.5 | XFOIL ncrit=9
57 | 3000000 | 0 | JavaFoil+Calcfoil stall+Eppler ext transition
58 | 3000000 | 0 | XFOIL ncrit=9
59 | 3000000 | 0.1 | JavaFoil+Calcfoil stall+Eppler ext transition
60 | 3000000 | 0.1 | XFOIL ncrit=9
61 | 3000000 | 0.25 | JavaFoil+Calcfoil stall+Eppler ext transition
62 | 3000000 | 0.25 | XFOIL ncrit=9
63 | 3000000 | 0.5 | JavaFoil+Calcfoil stall+Eppler ext transition
64 | 3000000 | 0.5 | XFOIL ncrit=9
65 | 4000000 | 0 | JavaFoil+Calcfoil stall+Eppler ext transition
66 | 4000000 | 0 | XFOIL ncrit=9
67 | 4000000 | 0.1 | JavaFoil+Calcfoil stall+Eppler ext transition
68 | 4000000 | 0.1 | XFOIL ncrit=9
69 | 4000000 | 0.25 | JavaFoil+Calcfoil stall+Eppler ext transition
70 | 4000000 | 0.25 | XFOIL ncrit=9
71 | 4000000 | 0.5 | JavaFoil+Calcfoil stall+Eppler ext transition
72 | 4000000 | 0.5 | XFOIL ncrit=9
73 | 5000000 | 0 | JavaFoil+Calcfoil stall+Eppler ext transition
74 | 5000000 | 0 | XFOIL ncrit=9
75 | 5000000 | 0.1 | JavaFoil+Calcfoil stall+Eppler ext transition
76 | 5000000 | 0.1 | XFOIL ncrit=9
77 | 5000000 | 0.25 | JavaFoil+Calcfoil stall+Eppler ext transition
78 | 5000000 | 0.25 | XFOIL ncrit=9
79 | 5000000 | 0.5 | JavaFoil+Calcfoil stall+Eppler ext transition
80 | 5000000 | 0.5 | XFOIL ncrit=9
81 | 6000000 | 0 | JavaFoil+Calcfoil stall+Eppler ext transition
82 | 6000000 | 0 | XFOIL ncrit=9
83 | 6000000 | 0.1 | JavaFoil+Calcfoil stall+Eppler ext transition
84 | 6000000 | 0.1 | XFOIL ncrit=9
85 | 6000000 | 0.25 | JavaFoil+Calcfoil stall+Eppler ext transition
86 | 6000000 | 0.25 | XFOIL ncrit=9
87 | 6000000 | 0.5 | JavaFoil+Calcfoil stall+Eppler ext transition
88 | 6000000 | 0.5 | XFOIL ncrit=9
89 | 7000000 | 0 | JavaFoil+Calcfoil stall+Eppler ext transition
90 | 7000000 | 0 | XFOIL ncrit=9
91 | 7000000 | 0.1 | JavaFoil+Calcfoil stall+Eppler ext transition
92 | 7000000 | 0.1 | XFOIL ncrit=9
93 | 7000000 | 0.25 | JavaFoil+Calcfoil stall+Eppler ext transition
94 | 7000000 | 0.25 | XFOIL ncrit=9
95 | 7000000 | 0.5 | JavaFoil+Calcfoil stall+Eppler ext transition
96 | 7000000 | 0.5 | XFOIL ncrit=9
97 | 8000000 | 0 | JavaFoil+Calcfoil stall+Eppler ext transition
98 | 8000000 | 0 | XFOIL ncrit=9
99 | 8000000 | 0.1 | JavaFoil+Calcfoil stall+Eppler ext transition
100 | 8000000 | 0.1 | XFOIL ncrit=9
101 | 8000000 | 0.25 | JavaFoil+Calcfoil stall+Eppler ext transition
102 | 8000000 | 0.25 | XFOIL ncrit=9
103 | 8000000 | 0.5 | JavaFoil+Calcfoil stall+Eppler ext transition
104 | 8000000 | 0.5 | XFOIL ncrit=9
105 | 10000000 | 0 | JavaFoil+Calcfoil stall+Eppler ext transition
106 | 10000000 | 0 | XFOIL ncrit=9
107 | 10000000 | 0.1 | JavaFoil+Calcfoil stall+Eppler ext transition
108 | 10000000 | 0.1 | XFOIL ncrit=9
109 | 10000000 | 0.25 | JavaFoil+Calcfoil stall+Eppler ext transition
110 | 10000000 | 0.25 | XFOIL ncrit=9
111 | 10000000 | 0.5 | JavaFoil+Calcfoil stall+Eppler ext transition
112 | 10000000 | 0.5 | XFOIL ncrit=9
113 | 12000000 | 0 | JavaFoil+Calcfoil stall+Eppler ext transition
114 | 12000000 | 0 | XFOIL ncrit=9
115 | 12000000 | 0.1 | JavaFoil+Calcfoil stall+Eppler ext transition
116 | 12000000 | 0.1 | XFOIL ncrit=9
117 | 12000000 | 0.25 | JavaFoil+Calcfoil stall+Eppler ext transition
118 | 12000000 | 0.25 | XFOIL ncrit=9
119 | 12000000 | 0.5 | JavaFoil+Calcfoil stall+Eppler ext transition
120 | 12000000 | 0.5 | XFOIL ncrit=9
121 | 14000000 | 0 | JavaFoil+Calcfoil stall+Eppler ext transition
122 | 14000000 | 0 | XFOIL ncrit=9
123 | 14000000 | 0.1 | JavaFoil+Calcfoil stall+Eppler ext transition
124 | 14000000 | 0.1 | XFOIL ncrit=9
125 | 14000000 | 0.25 | JavaFoil+Calcfoil stall+Eppler ext transition
126 | 14000000 | 0.25 | XFOIL ncrit=9
127 | 14000000 | 0.5 | JavaFoil+Calcfoil stall+Eppler ext transition
128 | 14000000 | 0.5 | XFOIL ncrit=9
129 | 16000000 | 0 | JavaFoil+Calcfoil stall+Eppler ext transition
130 | 16000000 | 0 | XFOIL ncrit=9
131 | 16000000 | 0.1 | JavaFoil+Calcfoil stall+Eppler ext transition
132 | 16000000 | 0.1 | XFOIL ncrit=9
133 | 16000000 | 0.25 | JavaFoil+Calcfoil stall+Eppler ext transition
134 | 16000000 | 0.25 | XFOIL ncrit=9
135 | 16000000 | 0.5 | JavaFoil+Calcfoil stall+Eppler ext transition
136 | 16000000 | 0.5 | XFOIL ncrit=9
137 | 18000000 | 0 | JavaFoil+Calcfoil stall+Eppler ext transition
138 | 18000000 | 0 | XFOIL ncrit=9
139 | 18000000 | 0.1 | JavaFoil+Calcfoil stall+Eppler ext transition
140 | 18000000 | 0.1 | XFOIL ncrit=9
141 | 18000000 | 0.25 | JavaFoil+Calcfoil stall+Eppler ext transition
142 | 18000000 | 0.25 | XFOIL ncrit=9
143 | 18000000 | 0.5 | JavaFoil+Calcfoil stall+Eppler ext transition
144 | 18000000 | 0.5 | XFOIL ncrit=9
145 | 20000000 | 0 | JavaFoil+Calcfoil stall+Eppler ext transition
146 | 20000000 | 0 | XFOIL ncrit=9
147 | 20000000 | 0.1 | JavaFoil+Calcfoil stall+Eppler ext transition
148 | 20000000 | 0.1 | XFOIL ncrit=9
149 | 20000000 | 0.25 | JavaFoil+Calcfoil stall+Eppler ext transition
150 | 20000000 | 0.25 | XFOIL ncrit=9
151 | 20000000 | 0.5 | JavaFoil+Calcfoil stall+Eppler ext transition
152 | 20000000 | 0.5 | XFOIL ncrit=9

## 1. Re 50k Mach 0.00 (1)
BIGFOIL.COM POLAR EXPORT
EM CY 1024 2010
EM CY 1024 2010 |  |  |  | Cl Max: | 1.032 | at alpha= | 6 | deg
JavaFoil+Calcfoil stall+Eppler ext transition |  |  |  | L/D Max: | 41.222 | at alpha= | 4 | deg
Re: | 50000 |  |  | Cd Min: | 0.01709 | at alpha= | -1.5 | deg
Mach: | 0 |  |  | Cl=0 at alpha= | -3 | deg
|  |  |  | @ Cl=0.1, Cd= | 0.017502
|  |  |  | @ Cl=0.4, Cd= | 0.017464
|  |  |  | @ Cl=0.6, Cd= | 0.017885
alpha (deg) | Cl | Cd | Cm | Cl/Cd
-16.5 | -0.383 | 0.3282 | -0.018 | -1.168
-16 | -0.401 | 0.2924 | -0.019 | -1.371
-15.5 | -0.418 | 0.26186 | -0.019 | -1.596
-15 | -0.435 | 0.25164 | -0.019 | -1.728
-14.5 | -0.451 | 0.22579 | -0.019 | -1.999
-14 | -0.467 | 0.20838 | -0.019 | -2.24
-13.5 | -0.481 | 0.19354 | -0.019 | -2.484
-13 | -0.493 | 0.18187 | -0.019 | -2.711
-12.5 | -0.503 | 0.16114 | -0.019 | -3.121
-12 | -0.51 | 0.14673 | -0.019 | -3.477
-11.5 | -0.514 | 0.13722 | -0.019 | -3.746
-11 | -0.514 | 0.12228 | -0.019 | -4.204
-10.5 | -0.51 | 0.11294 | -0.019 | -4.516
-10 | -0.502 | 0.10325 | -0.02 | -4.858
-9.5 | -0.488 | 0.09417 | -0.02 | -5.186
-9 | -0.47 | 0.08498 | -0.021 | -5.536
-8.5 | -0.448 | 0.07636 | -0.021 | -5.865
-8 | -0.421 | 0.07221 | -0.022 | -5.828
-7.5 | -0.39 | 0.06532 | -0.023 | -5.966
-7 | -0.355 | 0.06039 | -0.023 | -5.875
-6.5 | -0.317 | 0.0559 | -0.024 | -5.667
-6 | -0.276 | 0.05206 | -0.026 | -5.293
-5.5 | -0.232 | 0.04869 | -0.028 | -4.774
-5 | -0.188 | 0.04587 | -0.032 | -4.103
-4.5 | -0.176 | 0.01888 | -0.072 | -9.332
-4 | -0.118 | 0.01948 | -0.072 | -6.063
-3.5 | -0.06 | 0.01819 | -0.072 | -3.271
-3 | 0 | 0.01849 | -0.073 | -0.026
-2.5 | 0.059 | 0.0181 | -0.073 | 3.247
-2 | 0.118 | 0.01724 | -0.074 | 6.851
-1.5 | 0.177 | 0.01709 | -0.074 | 10.388
-1 | 0.237 | 0.01771 | -0.075 | 13.37
-0.5 | 0.296 | 0.01779 | -0.075 | 16.643
0 | 0.357 | 0.0175 | -0.076 | 20.381
0.5 | 0.416 | 0.01745 | -0.076 | 23.845
1 | 0.475 | 0.01764 | -0.076 | 26.955
1.5 | 0.535 | 0.01751 | -0.077 | 30.532
2 | 0.594 | 0.01785 | -0.077 | 33.258
2.5 | 0.652 | 0.01819 | -0.078 | 35.855
3 | 0.711 | 0.01872 | -0.078 | 37.974
3.5 | 0.769 | 0.01927 | -0.078 | 39.891
4 | 0.826 | 0.02003 | -0.079 | 41.222
4.5 | 0.881 | 0.02227 | -0.079 | 39.551
5 | 0.934 | 0.02358 | -0.08 | 39.597
5.5 | 0.984 | 0.0241 | -0.08 | 40.837
6 | 1.032 | 0.02514 | -0.08 | 41.053
6.5 | 0.864 | 0.05253 | -0.034 | 16.448
7 | 0.895 | 0.05635 | -0.029 | 15.882
7.5 | 0.923 | 0.06099 | -0.026 | 15.141
8 | 0.947 | 0.06644 | -0.025 | 14.253
8.5 | 0.965 | 0.07326 | -0.025 | 13.172
9 | 0.978 | 0.07905 | -0.024 | 12.372
9.5 | 0.983 | 0.08629 | -0.024 | 11.389
10 | 0.981 | 0.09496 | -0.024 | 10.328
10.5 | 0.973 | 0.10437 | -0.024 | 9.322
11 | 0.959 | 0.11559 | -0.024 | 8.299

## 2. Re 50k Mach 0.00 (2)
BIGFOIL.COM POLAR EXPORT
EM CY 1024 2010
EM CY 1024 2010 |  |  |  | Cl Max: | 1.1565 | at alpha= | 9.5 | deg
XFOIL ncrit=9 |  |  |  | L/D Max: | 36.6907 | at alpha= | 6.5 | deg
Re: | 50000 |  |  | Cd Min: | 0.25542 | at alpha= | -20 | deg
Mach: | 0 |  |  | Cl=0 at alpha= | -0.58949 | deg
|  |  |  | @ Cl=0.1, Cd= | 0.021113
|  |  |  | @ Cl=0.4, Cd= | 0.02881
|  |  |  | @ Cl=0.6, Cd= | 0.030638
alpha (deg) | Cl | Cd | Cm | Cl/Cd
-20 | -0.738 | 0.25542 | 0.0484 | -2.8894
-19.5 | -0.718 | 0.24745 | 0.0456 | -2.9016
-19 | -0.7013 | 0.24181 | 0.0413 | -2.9002
-18.5 | -0.6932 | 0.24153 | 0.0349 | -2.87
-18 | -0.6696 | 0.22957 | 0.033 | -2.9168
-17.5 | -0.6505 | 0.22239 | 0.0302 | -2.925
-17 | -0.6444 | 0.2212 | 0.0243 | -2.9132
-16.5 | -0.6194 | 0.20968 | 0.023 | -2.954
-16 | -0.6052 | 0.20412 | 0.0193 | -2.9649
-15.5 | -0.6007 | 0.20067 | 0.0143 | -2.9935
-15 | -0.5736 | 0.19003 | 0.0136 | -3.0185
-14.5 | -0.5793 | 0.18938 | 0.0079 | -3.0589
-14 | -0.5466 | 0.17669 | 0.0079 | -3.0936
-13.5 | -0.5574 | 0.17578 | 0.0025 | -3.171
-13 | -0.5285 | 0.16477 | 0.0022 | -3.2075
-12.5 | -0.5117 | 0.15667 | 0.0008 | -3.2661
-12 | -0.5082 | 0.15064 | -0.0021 | -3.3736
-11.5 | -0.5111 | 0.14628 | -0.0052 | -3.494
-11 | -0.4913 | 0.1375 | -0.0057 | -3.5731
-10.5 | -0.4824 | 0.13054 | -0.0071 | -3.6954
-10 | -0.485 | 0.12508 | -0.0093 | -3.8775
-9.5 | -0.4634 | 0.11627 | -0.0089 | -3.9856
-9 | -0.4508 | 0.10916 | -0.0093 | -4.1297
-8.5 | -0.457 | 0.10395 | -0.0106 | -4.3963
-8 | -0.4433 | 0.09698 | -0.0094 | -4.571
-7.5 | -0.4316 | 0.08983 | -0.0086 | -4.8046
-6.5 | -0.5036 | 0.05414 | -0.0485 | -9.3018
-6 | -0.4803 | 0.04383 | -0.0514 | -10.9582
-5.5 | -0.4396 | 0.03573 | -0.0527 | -12.3034
-5 | -0.3937 | 0.03058 | -0.052 | -12.8744
-4.5 | -0.3444 | 0.0267 | -0.0512 | -12.8989
-4 | -0.2952 | 0.02371 | -0.0499 | -12.4504
-3.5 | -0.2489 | 0.02145 | -0.0476 | -11.6037
-3 | -0.2117 | 0.02037 | -0.0419 | -10.3927
-2.5 | -0.1888 | 0.01991 | -0.0323 | -9.4827
-2 | -0.1773 | 0.01912 | -0.02 | -9.273
-1.5 | -0.0986 | 0.01828 | -0.0293 | -5.3939
-1 | -0.0422 | 0.01862 | -0.0332 | -2.2664
-0.5 | 0.0092 | 0.01926 | -0.0353 | 0.47767
0 | 0.0576 | 0.02012 | -0.0367 | 2.8628
0.5 | 0.1037 | 0.0212 | -0.0379 | 4.8915
1 | 0.1478 | 0.02252 | -0.0391 | 6.5631
1.5 | 0.1897 | 0.02412 | -0.0403 | 7.8648
2 | 0.2718 | 0.02639 | -0.0492 | 10.2994
2.5 | 0.381 | 0.02853 | -0.0618 | 13.3544
3 | 0.478 | 0.02996 | -0.0706 | 15.9546
3.5 | 0.5694 | 0.03066 | -0.0766 | 18.5714
4 | 0.6541 | 0.0306 | -0.0795 | 21.3758
4.5 | 0.7402 | 0.02919 | -0.0797 | 25.358
5 | 0.8123 | 0.02744 | -0.0763 | 29.6028
5.5 | 0.8742 | 0.02592 | -0.0711 | 33.7269
6 | 0.926 | 0.02535 | -0.0653 | 36.5286
6.5 | 0.9657 | 0.02632 | -0.0594 | 36.6907
7 | 0.9992 | 0.02869 | -0.0541 | 34.8275
7.5 | 1.0326 | 0.0324 | -0.0498 | 31.8704
8 | 1.0725 | 0.03706 | -0.047 | 28.9396
8.5 | 1.1097 | 0.04282 | -0.044 | 25.9155
9 | 1.1399 | 0.04946 | -0.0408 | 23.0469
9.5 | 1.1565 | 0.0579 | -0.0372 | 19.9741
10 | 1.1424 | 0.06708 | -0.0325 | 17.0304
10.5 | 1.1066 | 0.07677 | -0.0287 | 14.4145
11 | 1.0608 | 0.08728 | -0.0278 | 12.154
11.5 | 1.027 | 0.09986 | -0.0311 | 10.2844
12 | 0.8962 | 0.14055 | -0.0646 | 6.3764
12.5 | 0.8671 | 0.16571 | -0.0834 | 5.2326
13 | 0.8613 | 0.17274 | -0.0864 | 4.9861
13.5 | 0.8711 | 0.18119 | -0.0886 | 4.8077
14 | 0.8819 | 0.18942 | -0.0909 | 4.6558
14.5 | 0.889 | 0.19648 | -0.0939 | 4.5246

## 3. Re 50k Mach 0.10 (1)
BIGFOIL.COM POLAR EXPORT
EM CY 1024 2010
EM CY 1024 2010 |  |  |  | Cl Max: | 1.036 | at alpha= | 6 | deg
JavaFoil+Calcfoil stall+Eppler ext transition |  |  |  | L/D Max: | 41.389 | at alpha= | 4 | deg
Re: | 50000 |  |  | Cd Min: | 0.01715 | at alpha= | -1.5 | deg
Mach: | 0.1 |  |  | Cl=0 at alpha= | -3 | deg
|  |  |  | @ Cl=0.1, Cd= | 0.017592
|  |  |  | @ Cl=0.4, Cd= | 0.01755
|  |  |  | @ Cl=0.6, Cd= | 0.017861
alpha (deg) | Cl | Cd | Cm | Cl/Cd
-16 | -0.359 | 0.32269 | -0.019 | -1.113
-15.5 | -0.379 | 0.27319 | -0.019 | -1.386
-15 | -0.398 | 0.27725 | -0.019 | -1.437
-14.5 | -0.418 | 0.24655 | -0.019 | -1.694
-14 | -0.436 | 0.22811 | -0.019 | -1.912
-13.5 | -0.453 | 0.20508 | -0.019 | -2.211
-13 | -0.469 | 0.18439 | -0.019 | -2.544
-12.5 | -0.482 | 0.16388 | -0.019 | -2.943
-12 | -0.493 | 0.15457 | -0.019 | -3.188
-11.5 | -0.5 | 0.14131 | -0.019 | -3.537
-11 | -0.503 | 0.12297 | -0.019 | -4.089
-10.5 | -0.501 | 0.11575 | -0.019 | -4.332
-10 | -0.495 | 0.10441 | -0.02 | -4.744
-9.5 | -0.484 | 0.09569 | -0.02 | -5.06
-9 | -0.468 | 0.08457 | -0.021 | -5.534
-8.5 | -0.447 | 0.07723 | -0.021 | -5.784
-8 | -0.421 | 0.07175 | -0.022 | -5.862
-7.5 | -0.39 | 0.06579 | -0.023 | -5.93
-7 | -0.356 | 0.06014 | -0.023 | -5.914
-6.5 | -0.318 | 0.05619 | -0.025 | -5.656
-6 | -0.277 | 0.05296 | -0.026 | -5.222
-5.5 | -0.233 | 0.04976 | -0.028 | -4.691
-5 | -0.189 | 0.046 | -0.032 | -4.109
-4.5 | -0.177 | 0.01893 | -0.072 | -9.347
-4 | -0.119 | 0.01945 | -0.072 | -6.105
-3.5 | -0.06 | 0.01828 | -0.073 | -3.272
-3 | 0 | 0.01846 | -0.073 | -0.026
-2.5 | 0.059 | 0.0182 | -0.074 | 3.246
-2 | 0.119 | 0.01731 | -0.074 | 6.859
-1.5 | 0.178 | 0.01715 | -0.075 | 10.399
-1 | 0.238 | 0.01779 | -0.075 | 13.375
-0.5 | 0.298 | 0.01776 | -0.075 | 16.75
0 | 0.359 | 0.01787 | -0.076 | 20.06
0.5 | 0.418 | 0.01741 | -0.076 | 24.015
1 | 0.478 | 0.0176 | -0.077 | 27.139
1.5 | 0.537 | 0.01753 | -0.077 | 30.647
2 | 0.597 | 0.01784 | -0.078 | 33.436
2.5 | 0.656 | 0.01826 | -0.078 | 35.903
3 | 0.714 | 0.01873 | -0.078 | 38.134
3.5 | 0.773 | 0.0193 | -0.079 | 40.035
4 | 0.83 | 0.02005 | -0.079 | 41.389
4.5 | 0.885 | 0.02233 | -0.08 | 39.638
5 | 0.938 | 0.0238 | -0.08 | 39.414
5.5 | 0.989 | 0.02423 | -0.08 | 40.81
6 | 1.036 | 0.02518 | -0.081 | 41.16
6.5 | 0.867 | 0.05264 | -0.033 | 16.466
7 | 0.898 | 0.05671 | -0.029 | 15.829
7.5 | 0.926 | 0.06168 | -0.027 | 15.008
8 | 0.948 | 0.06698 | -0.026 | 14.154
8.5 | 0.965 | 0.07299 | -0.024 | 13.218
9 | 0.976 | 0.08051 | -0.025 | 12.123
9.5 | 0.978 | 0.08899 | -0.024 | 10.994
10 | 0.974 | 0.09593 | -0.024 | 10.148
10.5 | 0.962 | 0.10634 | -0.024 | 9.048
11 | 0.945 | 0.11666 | -0.024 | 8.097

## 4. Re 50k Mach 0.10 (2)
BIGFOIL.COM POLAR EXPORT
EM CY 1024 2010
EM CY 1024 2010 |  |  |  | Cl Max: | 1.1544 | at alpha= | 9.5 | deg
XFOIL ncrit=9 |  |  |  | L/D Max: | 36.4748 | at alpha= | 6.5 | deg
Re: | 50000 |  |  | Cd Min: | 0.25563 | at alpha= | -20 | deg
Mach: | 0.1 |  |  | Cl=0 at alpha= | -0.57239 | deg
|  |  |  | @ Cl=0.1, Cd= | 0.021229
|  |  |  | @ Cl=0.4, Cd= | 0.028929
|  |  |  | @ Cl=0.6, Cd= | 0.030768
alpha (deg) | Cl | Cd | Cm | Cl/Cd
-20 | -0.7394 | 0.25563 | 0.049 | -2.8925
-19.5 | -0.7199 | 0.24815 | 0.0459 | -2.9011
-19 | -0.7033 | 0.24273 | 0.0415 | -2.8975
-18.5 | -0.6963 | 0.24323 | 0.0348 | -2.8627
-18 | -0.6703 | 0.22984 | 0.0334 | -2.9164
-17.5 | -0.6518 | 0.22304 | 0.0303 | -2.9223
-17 | -0.6473 | 0.22272 | 0.0241 | -2.9063
-16.5 | -0.6198 | 0.21009 | 0.0232 | -2.9502
-16 | -0.6069 | 0.20505 | 0.0192 | -2.9598
-15.5 | -0.596 | 0.19915 | 0.0151 | -2.9927
-15 | -0.5741 | 0.19056 | 0.0136 | -3.0127
-14.5 | -0.582 | 0.19068 | 0.0076 | -3.0522
-14 | -0.5465 | 0.17714 | 0.0079 | -3.0851
-13.5 | -0.56 | 0.17695 | 0.0021 | -3.1647
-13 | -0.5304 | 0.1657 | 0.0019 | -3.201
-12.5 | -0.5111 | 0.15709 | 0.0007 | -3.2535
-12 | -0.5045 | 0.15058 | -0.0018 | -3.3504
-11.5 | -0.5134 | 0.14722 | -0.0056 | -3.4873
-11 | -0.4933 | 0.13834 | -0.0062 | -3.5659
-10.5 | -0.4841 | 0.13131 | -0.0075 | -3.6867
-10 | -0.4867 | 0.12585 | -0.0097 | -3.8673
-9.5 | -0.4595 | 0.11639 | -0.0088 | -3.9479
-9 | -0.4488 | 0.10948 | -0.0093 | -4.0994
-8.5 | -0.458 | 0.10456 | -0.0109 | -4.3803
-8 | -0.4439 | 0.09753 | -0.0097 | -4.5514
-7.5 | -0.4293 | 0.09009 | -0.0088 | -4.7652
-7 | -0.5068 | 0.06814 | -0.0419 | -7.4376
-6.5 | -0.5037 | 0.05523 | -0.0481 | -9.12
-6 | -0.4826 | 0.04491 | -0.0511 | -10.7459
-5.5 | -0.4436 | 0.03649 | -0.0526 | -12.1568
-5 | -0.3971 | 0.03095 | -0.0522 | -12.8304
-4.5 | -0.3475 | 0.02708 | -0.0514 | -12.8323
-4 | -0.2981 | 0.02402 | -0.0501 | -12.4105
-3.5 | -0.2513 | 0.02167 | -0.0479 | -11.5967
-3 | -0.2125 | 0.02049 | -0.0427 | -10.3709
-2.5 | -0.1881 | 0.02002 | -0.0333 | -9.3956
-2 | -0.1776 | 0.01928 | -0.0208 | -9.2116
-1.5 | -0.1015 | 0.01837 | -0.0288 | -5.5253
-1 | -0.0443 | 0.01868 | -0.0331 | -2.3715
-0.5 | 0.0075 | 0.01933 | -0.0352 | 0.388
0 | 0.0562 | 0.0202 | -0.0367 | 2.7822
0.5 | 0.1026 | 0.02129 | -0.0379 | 4.8192
1 | 0.1468 | 0.02263 | -0.0391 | 6.487
1.5 | 0.1889 | 0.02424 | -0.0404 | 7.7929
2 | 0.2748 | 0.02654 | -0.0499 | 10.3542
2.5 | 0.3815 | 0.02865 | -0.0619 | 13.3159
3 | 0.4775 | 0.0301 | -0.0705 | 15.8638
3.5 | 0.5662 | 0.03088 | -0.076 | 18.3355
4 | 0.6597 | 0.03057 | -0.0798 | 21.58
4.5 | 0.7463 | 0.02908 | -0.0797 | 25.6637
5 | 0.8186 | 0.02728 | -0.0761 | 30.0073
5.5 | 0.8796 | 0.02586 | -0.0708 | 34.0139
6 | 0.9289 | 0.02556 | -0.0648 | 36.3419
6.5 | 0.9695 | 0.02658 | -0.0589 | 36.4748
7 | 1.0027 | 0.02909 | -0.0535 | 34.4689
7.5 | 1.0368 | 0.03297 | -0.0494 | 31.4468
8 | 1.0755 | 0.03781 | -0.0463 | 28.4449
8.5 | 1.1127 | 0.04376 | -0.0433 | 25.4273
9 | 1.1407 | 0.05053 | -0.04 | 22.5747
9.5 | 1.1544 | 0.05913 | -0.0363 | 19.5231
10 | 1.1363 | 0.06842 | -0.0316 | 16.6077
10.5 | 1.0981 | 0.078 | -0.0281 | 14.0782
11 | 1.0554 | 0.08867 | -0.0279 | 11.9026
12 | 0.8959 | 0.14146 | -0.0649 | 6.3332
12.5 | 0.8682 | 0.16645 | -0.0837 | 5.216
13 | 0.8631 | 0.17353 | -0.0867 | 4.9738
13.5 | 0.8735 | 0.18209 | -0.0889 | 4.7971
14 | 0.8847 | 0.19039 | -0.0912 | 4.6468
14.5 | 0.892 | 0.19747 | -0.0942 | 4.5171

## 5. Re 50k Mach 0.25 (1)
BIGFOIL.COM POLAR EXPORT
EM CY 1024 2010
EM CY 1024 2010 |  |  |  | Cl Max: | 1.059 | at alpha= | 6 | deg
JavaFoil+Calcfoil stall+Eppler ext transition |  |  |  | L/D Max: | 41.559 | at alpha= | 4 | deg
Re: | 50000 |  |  | Cd Min: | 0.01729 | at alpha= | -1.5 | deg
Mach: | 0.25 |  |  | Cl=0 at alpha= | -3 | deg
|  |  |  | @ Cl=0.1, Cd= | 0.018246
|  |  |  | @ Cl=0.4, Cd= | 0.017832
|  |  |  | @ Cl=0.6, Cd= | 0.017997
alpha (deg) | Cl | Cd | Cm | Cl/Cd
-14.5 | -0.066 | 0.35126 | -0.021 | -0.188
-14 | -0.084 | 0.29824 | -0.021 | -0.281
-13.5 | -0.185 | 0.27487 | -0.021 | -0.672
-13 | -0.242 | 0.2955 | -0.02 | -0.82
-12.5 | -0.292 | 0.2507 | -0.021 | -1.164
-12 | -0.335 | 0.21996 | -0.02 | -1.524
-11.5 | -0.372 | 0.18694 | -0.02 | -1.992
-11 | -0.403 | 0.16425 | -0.02 | -2.453
-10.5 | -0.426 | 0.14377 | -0.02 | -2.962
-10 | -0.441 | 0.12798 | -0.019 | -3.442
-9.5 | -0.447 | 0.11333 | -0.02 | -3.943
-9 | -0.444 | 0.09644 | -0.02 | -4.608
-8.5 | -0.434 | 0.08677 | -0.021 | -4.999
-8 | -0.415 | 0.07574 | -0.022 | -5.485
-7.5 | -0.39 | 0.07065 | -0.023 | -5.522
-7 | -0.359 | 0.06236 | -0.024 | -5.756
-6.5 | -0.323 | 0.05798 | -0.025 | -5.566
-6 | -0.282 | 0.05321 | -0.026 | -5.301
-5.5 | -0.239 | 0.05041 | -0.027 | -4.735
-5 | -0.193 | 0.04659 | -0.032 | -4.154
-4.5 | -0.182 | 0.01901 | -0.074 | -9.548
-4 | -0.122 | 0.01972 | -0.074 | -6.181
-3.5 | -0.061 | 0.0193 | -0.075 | -3.183
-3 | 0 | 0.01877 | -0.075 | -0.026
-2.5 | 0.061 | 0.01838 | -0.076 | 3.301
-2 | 0.122 | 0.01817 | -0.076 | 6.711
-1.5 | 0.183 | 0.01729 | -0.077 | 10.599
-1 | 0.245 | 0.01797 | -0.077 | 13.607
-0.5 | 0.306 | 0.01797 | -0.078 | 17.012
0 | 0.368 | 0.01808 | -0.078 | 20.371
0.5 | 0.43 | 0.0176 | -0.078 | 24.416
1 | 0.491 | 0.01781 | -0.079 | 27.558
1.5 | 0.552 | 0.01769 | -0.079 | 31.21
2 | 0.613 | 0.01808 | -0.08 | 33.909
2.5 | 0.674 | 0.01848 | -0.08 | 36.457
3 | 0.734 | 0.01907 | -0.081 | 38.489
3.5 | 0.794 | 0.01971 | -0.081 | 40.264
4 | 0.852 | 0.0205 | -0.081 | 41.559
4.5 | 0.908 | 0.023 | -0.082 | 39.495
5 | 0.962 | 0.02454 | -0.082 | 39.184
5.5 | 1.012 | 0.02493 | -0.083 | 40.607
6 | 1.059 | 0.02582 | -0.083 | 41
6.5 | 0.882 | 0.05376 | -0.03 | 16.404
7 | 0.91 | 0.05844 | -0.028 | 15.576
7.5 | 0.934 | 0.08505 | -0.03 | 10.987
8 | 0.949 | 0.07005 | -0.025 | 13.544
8.5 | 0.955 | 0.07807 | -0.025 | 12.235
9 | 0.953 | 0.0881 | -0.025 | 10.813
9.5 | 0.936 | 0.09756 | -0.024 | 9.593
10 | 0.907 | 0.11072 | -0.025 | 8.193
10.5 | 0.867 | 0.12802 | -0.024 | 6.771
11 | 0.816 | 0.14562 | -0.024 | 5.601

## 6. Re 50k Mach 0.25 (2)
BIGFOIL.COM POLAR EXPORT
EM CY 1024 2010
EM CY 1024 2010 |  |  |  | Cl Max: | 1.141 | at alpha= | 9.5 | deg
XFOIL ncrit=9 |  |  |  | L/D Max: | 35.7784 | at alpha= | 6 | deg
Re: | 50000 |  |  | Cd Min: | 0.25888 | at alpha= | -20 | deg
Mach: | 0.25 |  |  | Cl=0 at alpha= | -0.47826 | deg
|  |  |  | @ Cl=0.1, Cd= | 0.021922
|  |  |  | @ Cl=0.4, Cd= | 0.029374
|  |  |  | @ Cl=0.6, Cd= | 0.03119
alpha (deg) | Cl | Cd | Cm | Cl/Cd
-20 | -0.7498 | 0.25888 | 0.0516 | -2.8963
-19.5 | -0.7312 | 0.25249 | 0.0475 | -2.896
-19 | -0.7173 | 0.24967 | 0.0416 | -2.873
-18.5 | -0.7016 | 0.24348 | 0.0369 | -2.8816
-18 | -0.6769 | 0.23265 | 0.0352 | -2.9095
-17.5 | -0.6618 | 0.22791 | 0.0304 | -2.9038
-17 | -0.6472 | 0.22179 | 0.0261 | -2.9181
-16.5 | -0.6247 | 0.213 | 0.0239 | -2.9329
-16 | -0.6202 | 0.21186 | 0.018 | -2.9274
-15.5 | -0.5923 | 0.19956 | 0.0169 | -2.968
-15 | -0.5812 | 0.1948 | 0.0128 | -2.9836
-14.5 | -0.5633 | 0.18645 | 0.0102 | -3.0212
-14 | -0.5514 | 0.18083 | 0.007 | -3.0493
-13.5 | -0.5327 | 0.17243 | 0.0051 | -3.0894
-13 | -0.5431 | 0.17143 | 0.0001 | -3.1681
-12.5 | -0.5161 | 0.16087 | -0.0005 | -3.2082
-12 | -0.4961 | 0.15206 | -0.0017 | -3.2625
-11.5 | -0.488 | 0.14536 | -0.004 | -3.3572
-11 | -0.4892 | 0.14015 | -0.0069 | -3.4905
-10.5 | -0.471 | 0.13194 | -0.0074 | -3.5698
-10 | -0.4565 | 0.12464 | -0.008 | -3.6625
-9.5 | -0.448 | 0.11793 | -0.0091 | -3.7989
-9 | -0.4469 | 0.11202 | -0.0104 | -3.9895
-8.5 | -0.4328 | 0.10452 | -0.0103 | -4.1408
-8 | -0.4464 | 0.10035 | -0.011 | -4.4484
-7.5 | -0.4182 | 0.09146 | -0.0098 | -4.5725
-7 | -0.4209 | 0.08575 | -0.009 | -4.9085
-6.5 | -0.5025 | 0.06017 | -0.0465 | -8.3513
-6 | -0.4903 | 0.05047 | -0.0489 | -9.7147
-5.5 | -0.4618 | 0.04089 | -0.0516 | -11.2937
-5 | -0.4187 | 0.0342 | -0.0522 | -12.2427
-4.5 | -0.3685 | 0.02924 | -0.0519 | -12.6026
-4 | -0.3165 | 0.02562 | -0.051 | -12.3536
-3.5 | -0.2658 | 0.02295 | -0.0494 | -11.5817
-3 | -0.2205 | 0.02124 | -0.0457 | -10.3814
-2.5 | -0.1885 | 0.02061 | -0.0378 | -9.146
-2 | -0.1733 | 0.02008 | -0.026 | -8.6305
-1.5 | -0.118 | 0.01891 | -0.0259 | -6.2401
-1 | -0.0569 | 0.01905 | -0.0321 | -2.9869
-0.5 | -0.0022 | 0.01972 | -0.0349 | -0.11156
0 | 0.0484 | 0.02064 | -0.0367 | 2.345
0.5 | 0.0961 | 0.0218 | -0.0381 | 4.4083
1 | 0.1415 | 0.02322 | -0.0395 | 6.0939
1.5 | 0.1845 | 0.02493 | -0.0409 | 7.4007
2 | 0.2991 | 0.02746 | -0.055 | 10.8922
2.5 | 0.4014 | 0.0294 | -0.0654 | 13.6531
3 | 0.496 | 0.03073 | -0.0729 | 16.1406
3.5 | 0.5924 | 0.03122 | -0.0785 | 18.975
4 | 0.6791 | 0.03088 | -0.0802 | 21.9916
4.5 | 0.768 | 0.02911 | -0.079 | 26.3827
5 | 0.8362 | 0.02766 | -0.0744 | 30.2314
5.5 | 0.9008 | 0.02629 | -0.0686 | 34.264
6 | 0.9492 | 0.02653 | -0.0622 | 35.7784
6.5 | 0.9881 | 0.02827 | -0.056 | 34.9522
7 | 1.0218 | 0.03157 | -0.0508 | 32.3662
7.5 | 1.0588 | 0.03615 | -0.0468 | 29.2891
8 | 1.0974 | 0.0419 | -0.0435 | 26.1909
8.5 | 1.1219 | 0.04876 | -0.0395 | 23.0086
9 | 1.1292 | 0.0567 | -0.0351 | 19.9153
9.5 | 1.141 | 0.06521 | -0.0321 | 17.4973
10 | 1.1114 | 0.07458 | -0.0283 | 14.9021
11 | 0.9352 | 0.11132 | -0.048 | 8.401
11.5 | 0.9217 | 0.12592 | -0.0543 | 7.3197
12.5 | 0.8595 | 0.16845 | -0.0868 | 5.1024
13 | 0.8736 | 0.1779 | -0.0885 | 4.9106
13.5 | 0.8872 | 0.18703 | -0.0906 | 4.7436
14 | 0.9008 | 0.19586 | -0.093 | 4.5992
14.5 | 0.9099 | 0.2033 | -0.096 | 4.4757

## 7. Re 50k Mach 0.50 (1)
BIGFOIL.COM POLAR EXPORT
EM CY 1024 2010
EM CY 1024 2010 |  |  |  | Cl Max: | 1.239 | at alpha= | 20 | deg
JavaFoil+Calcfoil stall+Eppler ext transition |  |  |  | L/D Max: | 40.93 | at alpha= | 4 | deg
Re: | 50000 |  |  | Cd Min: | 0.01786 | at alpha= | -1 | deg
Mach: | 0.5 |  |  | Cl=0 at alpha= | -2.9928 | deg
|  |  |  | @ Cl=0.1, Cd= | 0.019094
|  |  |  | @ Cl=0.4, Cd= | 0.018833
|  |  |  | @ Cl=0.6, Cd= | 0.019055
alpha (deg) | Cl | Cd | Cm | Cl/Cd
-20 | -0.927 | 0.45736 | -0.038 | -2.027
-19.5 | -0.901 | 0.43968 | -0.038 | -2.048
-19 | -0.874 | 0.43624 | -0.038 | -2.004
-18.5 | -0.846 | 0.43023 | -0.038 | -1.967
-18 | -0.82 | 0.40453 | -0.038 | -2.027
-17.5 | -0.793 | 0.40629 | -0.038 | -1.952
-17 | -0.765 | 0.39158 | -0.037 | -1.954
-16.5 | -0.739 | 0.39298 | -0.037 | -1.879
-16 | -0.712 | 0.37968 | -0.038 | -1.875
-15.5 | -0.684 | 0.34147 | -0.037 | -2.003
-15 | -0.657 | 0.33696 | -0.037 | -1.95
-14.5 | -0.629 | 0.34513 | -0.036 | -1.823
-14 | -0.602 | 0.32278 | -0.036 | -1.866
-13.5 | -0.575 | 0.31632 | -0.037 | -1.819
-13 | -0.548 | 0.30021 | -0.035 | -1.824
-12.5 | -0.521 | 0.29296 | -0.036 | -1.777
-12 | -0.493 | 0.28568 | -0.035 | -1.726
-11.5 | -0.466 | 0.27981 | -0.035 | -1.665
-11 | -0.438 | 0.25169 | -0.034 | -1.741
-10.5 | -0.411 | 0.24572 | -0.034 | -1.673
-10 | -0.384 | 0.24021 | -0.032 | -1.597
-9.5 | -0.356 | 0.22385 | -0.032 | -1.592
-9 | -0.329 | 0.21614 | -0.031 | -1.521
-8.5 | -0.301 | 0.21387 | -0.031 | -1.41
-8 | -0.274 | 0.20047 | -0.029 | -1.367
-7.5 | -0.247 | 0.18118 | -0.027 | -1.361
-7 | -0.219 | 0.12824 | -0.025 | -1.709
-6.5 | -0.296 | 0.08483 | -0.024 | -3.491
-6 | -0.29 | 0.064 | -0.026 | -4.537
-5.5 | -0.256 | 0.05507 | -0.028 | -4.647
-5 | -0.211 | 0.04995 | -0.031 | -4.233
-4.5 | -0.162 | 0.04706 | -0.036 | -3.441
-4 | -0.135 | 0.01978 | -0.083 | -6.847
-3.5 | -0.068 | 0.01932 | -0.084 | -3.543
-3 | -0.001 | 0.0198 | -0.084 | -0.028
-2.5 | 0.068 | 0.01924 | -0.085 | 3.524
-2 | 0.136 | 0.01893 | -0.085 | 7.201
-1.5 | 0.205 | 0.01884 | -0.086 | 10.874
-1 | 0.273 | 0.01786 | -0.086 | 15.303
-0.5 | 0.342 | 0.01875 | -0.087 | 18.222
0 | 0.412 | 0.01885 | -0.087 | 21.838
0.5 | 0.48 | 0.01914 | -0.088 | 25.087
1 | 0.549 | 0.01874 | -0.088 | 29.278
1.5 | 0.617 | 0.01916 | -0.089 | 32.191
2 | 0.685 | 0.01932 | -0.089 | 35.441
2.5 | 0.752 | 0.02002 | -0.09 | 37.569
3 | 0.819 | 0.02076 | -0.09 | 39.451
3.5 | 0.885 | 0.02184 | -0.091 | 40.524
4 | 0.949 | 0.02317 | -0.091 | 40.93
4.5 | 1 | 0.02608 | -0.091 | 38.344
5 | 1.045 | 0.02842 | -0.091 | 36.762
5.5 | 1.078 | 0.02986 | -0.091 | 36.109
6 | 0.897 | 0.05613 | -0.03 | 15.979
6.5 | 0.884 | 0.06587 | -0.028 | 13.414
7 | 0.769 | 0.07977 | -0.028 | 9.638
7.5 | 0.57 | 0.13655 | -0.029 | 4.178
8 | 0.597 | 0.17948 | -0.031 | 3.329
8.5 | 0.624 | 0.20516 | -0.034 | 3.043
9 | 0.651 | 0.22298 | -0.036 | 2.921
9.5 | 0.678 | 0.22794 | -0.039 | 2.977
10 | 0.706 | 0.24263 | -0.041 | 2.908
10.5 | 0.733 | 0.27216 | -0.043 | 2.692
11 | 0.759 | 0.27507 | -0.043 | 2.76
11.5 | 0.786 | 0.28377 | -0.046 | 2.771
12 | 0.814 | 0.292 | -0.047 | 2.786
12.5 | 0.84 | 0.30659 | -0.048 | 2.739
13 | 0.867 | 0.33106 | -0.049 | 2.619
13.5 | 0.894 | 0.32876 | -0.051 | 2.72
14 | 0.921 | 0.36423 | -0.051 | 2.527
14.5 | 0.948 | 0.3679 | -0.053 | 2.577
15 | 0.974 | 0.37129 | -0.053 | 2.623
15.5 | 1.001 | 0.39999 | -0.055 | 2.504
16 | 1.027 | 0.40679 | -0.055 | 2.525
16.5 | 1.055 | 0.40604 | -0.057 | 2.598
17 | 1.08 | 0.42117 | -0.057 | 2.565
17.5 | 1.108 | 0.43351 | -0.059 | 2.556
18 | 1.133 | 0.43436 | -0.059 | 2.609
18.5 | 1.161 | 0.46974 | -0.06 | 2.472
19 | 1.186 | 0.47483 | -0.061 | 2.498
19.5 | 1.212 | 0.48749 | -0.061 | 2.486
20 | 1.239 | 0.49026 | -0.062 | 2.527

## 8. Re 50k Mach 0.50 (2)
BIGFOIL.COM POLAR EXPORT
EM CY 1024 2010
EM CY 1024 2010 |  |  |  | Cl Max: | 1.1784 | at alpha= | 20 | deg
XFOIL ncrit=9 |  |  |  | L/D Max: | 31.0565 | at alpha= | 5.5 | deg
Re: | 50000 |  |  | Cd Min: | 0.31698 | at alpha= | 20 | deg
Mach: | 0.5 |  |  | Cl=0 at alpha= | -0.065354 | deg
|  |  |  | @ Cl=0.1, Cd= | 0.024875
|  |  |  | @ Cl=0.4, Cd= | 0.031145
|  |  |  | @ Cl=0.6, Cd= | 0.033518
alpha (deg) | Cl | Cd | Cm | Cl/Cd
-20 | -0.8198 | 0.29218 | 0.0575 | -2.8058
-19.5 | -0.791 | 0.27564 | 0.0547 | -2.8697
-19 | -0.767 | 0.26667 | 0.0504 | -2.8762
-18.5 | -0.7475 | 0.26167 | 0.0443 | -2.8567
-18 | -0.7254 | 0.25287 | 0.0396 | -2.8687
-17.5 | -0.7003 | 0.24321 | 0.036 | -2.8794
-17 | -0.6875 | 0.24158 | 0.0293 | -2.8458
-16.5 | -0.6576 | 0.22775 | 0.027 | -2.8874
-15.5 | -0.6194 | 0.21398 | 0.0179 | -2.8947
-15 | -0.595 | 0.20485 | 0.015 | -2.9046
-14.5 | -0.5808 | 0.19902 | 0.0102 | -2.9183
-14 | -0.5604 | 0.19136 | 0.0072 | -2.9285
-13.5 | -0.537 | 0.18199 | 0.0047 | -2.9507
-13 | -0.5267 | 0.17644 | 0.0007 | -2.9852
-12.5 | -0.51 | 0.16934 | -0.0019 | -3.0117
-12 | -0.4865 | 0.15993 | -0.0037 | -3.042
-11.5 | -0.4716 | 0.15261 | -0.006 | -3.0902
-11 | -0.4571 | 0.14544 | -0.0079 | -3.1429
-10.5 | -0.4437 | 0.13833 | -0.0096 | -3.2075
-10 | -0.4312 | 0.13118 | -0.0111 | -3.2871
-9.5 | -0.4198 | 0.1242 | -0.0124 | -3.38
-9 | -0.4225 | 0.11929 | -0.0137 | -3.5418
-8.5 | -0.3981 | 0.11039 | -0.0136 | -3.6063
-8 | -0.389 | 0.10353 | -0.0142 | -3.7574
-7.5 | -0.3812 | 0.09686 | -0.0144 | -3.9356
-7 | -0.43 | 0.08451 | -0.0326 | -5.0882
-6.5 | -0.4481 | 0.07616 | -0.036 | -5.8837
-6 | -0.4571 | 0.06829 | -0.0376 | -6.6935
-5.5 | -0.47 | 0.06004 | -0.0402 | -7.8281
-5 | -0.4718 | 0.05127 | -0.0437 | -9.2023
-4.5 | -0.4497 | 0.04187 | -0.0486 | -10.7404
-4 | -0.4045 | 0.03506 | -0.0504 | -11.5374
-3.5 | -0.344 | 0.02956 | -0.0521 | -11.6373
-3 | -0.283 | 0.02611 | -0.0515 | -10.8388
-2.5 | -0.2254 | 0.02391 | -0.0492 | -9.427
-2 | -0.1791 | 0.02292 | -0.0433 | -7.8141
-1.5 | -0.1524 | 0.02249 | -0.0327 | -6.7763
-1 | -0.1344 | 0.02156 | -0.0205 | -6.2338
-0.5 | -0.0552 | 0.02146 | -0.0311 | -2.5722
0 | 0.0083 | 0.02253 | -0.0357 | 0.3684
0.5 | 0.0639 | 0.02396 | -0.0384 | 2.6669
1 | 0.155 | 0.02627 | -0.0477 | 5.9003
1.5 | 0.2728 | 0.02876 | -0.0608 | 9.4854
2 | 0.378 | 0.03075 | -0.0702 | 12.2927
2.5 | 0.466 | 0.03233 | -0.0753 | 14.4139
3 | 0.564 | 0.03331 | -0.0798 | 16.9319
3.5 | 0.6504 | 0.03381 | -0.0807 | 19.2369
4 | 0.7396 | 0.03329 | -0.0789 | 22.2169
4.5 | 0.8254 | 0.03218 | -0.0745 | 25.6495
5 | 0.9081 | 0.03098 | -0.0681 | 29.3125
5.5 | 0.973 | 0.03133 | -0.0605 | 31.0565
6 | 1.0161 | 0.03393 | -0.0531 | 29.9469
6.5 | 1.0515 | 0.03814 | -0.0464 | 27.5695
7 | 1.0672 | 0.04432 | -0.0405 | 24.0794
7.5 | 1.0649 | 0.05158 | -0.0354 | 20.6456
8 | 1.0414 | 0.06013 | -0.0317 | 17.3191
8.5 | 0.9892 | 0.07167 | -0.0337 | 13.8021
9 | 0.94 | 0.08654 | -0.0421 | 10.862
9.5 | 0.9046 | 0.10271 | -0.0523 | 8.8073
10 | 0.8821 | 0.11685 | -0.0603 | 7.549
10.5 | 0.8855 | 0.12722 | -0.0631 | 6.9604
12 | 0.8858 | 0.16606 | -0.0836 | 5.3342
12.5 | 0.871 | 0.1799 | -0.0979 | 4.8416
13 | 0.8931 | 0.19065 | -0.1011 | 4.6845
13.5 | 0.9063 | 0.19869 | -0.1049 | 4.5614
14 | 0.9284 | 0.20875 | -0.1082 | 4.4474
14.5 | 0.954 | 0.21995 | -0.1111 | 4.3373
15 | 0.9739 | 0.22926 | -0.1149 | 4.248
15.5 | 0.984 | 0.23445 | -0.1209 | 4.1971
16 | 1.001 | 0.24256 | -0.1265 | 4.1268
16.5 | 1.0278 | 0.25418 | -0.1299 | 4.0436
17 | 1.0552 | 0.26629 | -0.1331 | 3.9626
17.5 | 1.0651 | 0.26918 | -0.1412 | 3.9568
18 | 1.0935 | 0.28255 | -0.1444 | 3.8701
18.5 | 1.1093 | 0.28731 | -0.1518 | 3.861
19 | 1.1355 | 0.29971 | -0.1558 | 3.7887
19.5 | 1.1543 | 0.30565 | -0.1626 | 3.7765
20 | 1.1784 | 0.31698 | -0.1675 | 3.7176

## 9. Re 100k Mach 0.00 (1)
BIGFOIL.COM POLAR EXPORT
EM CY 1024 2010
EM CY 1024 2010 |  |  |  | Cl Max: | 1.077 | at alpha= | 6.5 | deg
JavaFoil+Calcfoil stall+Eppler ext transition |  |  |  | L/D Max: | 52.191 | at alpha= | 4 | deg
Re: | 100000 |  |  | Cd Min: | 0.01326 | at alpha= | -1.5 | deg
Mach: | 0 |  |  | Cl=0 at alpha= | -3 | deg
|  |  |  | @ Cl=0.1, Cd= | 0.013697
|  |  |  | @ Cl=0.4, Cd= | 0.013377
|  |  |  | @ Cl=0.6, Cd= | 0.013787
alpha (deg) | Cl | Cd | Cm | Cl/Cd
-16.5 | -0.384 | 0.24589 | -0.019 | -1.56
-16 | -0.401 | 0.22162 | -0.02 | -1.809
-15.5 | -0.418 | 0.20457 | -0.019 | -2.044
-15 | -0.435 | 0.20367 | -0.019 | -2.136
-14.5 | -0.451 | 0.18704 | -0.019 | -2.413
-14 | -0.467 | 0.17152 | -0.019 | -2.721
-13.5 | -0.481 | 0.16204 | -0.019 | -2.967
-13 | -0.493 | 0.15168 | -0.019 | -3.251
-12.5 | -0.503 | 0.13743 | -0.019 | -3.66
-12 | -0.51 | 0.12546 | -0.019 | -4.066
-11.5 | -0.514 | 0.11215 | -0.019 | -4.583
-11 | -0.514 | 0.10329 | -0.019 | -4.977
-10.5 | -0.51 | 0.09704 | -0.02 | -5.256
-10 | -0.502 | 0.08756 | -0.02 | -5.728
-9.5 | -0.488 | 0.08174 | -0.02 | -5.975
-9 | -0.471 | 0.07516 | -0.021 | -6.26
-8.5 | -0.448 | 0.06859 | -0.021 | -6.531
-8 | -0.421 | 0.06349 | -0.022 | -6.629
-7.5 | -0.39 | 0.05905 | -0.023 | -6.6
-7 | -0.355 | 0.05488 | -0.024 | -6.466
-6.5 | -0.317 | 0.05105 | -0.025 | -6.206
-6 | -0.276 | 0.04778 | -0.026 | -5.769
-5.5 | -0.233 | 0.04479 | -0.03 | -5.197
-5 | -0.233 | 0.01601 | -0.071 | -14.566
-4.5 | -0.176 | 0.01563 | -0.072 | -11.268
-4 | -0.118 | 0.01581 | -0.072 | -7.472
-3.5 | -0.06 | 0.0146 | -0.072 | -4.077
-3 | 0 | 0.01454 | -0.073 | -0.033
-2.5 | 0.059 | 0.01426 | -0.073 | 4.124
-2 | 0.118 | 0.01345 | -0.074 | 8.786
-1.5 | 0.178 | 0.01326 | -0.074 | 13.385
-1 | 0.237 | 0.01369 | -0.075 | 17.303
-0.5 | 0.296 | 0.01364 | -0.075 | 21.713
0 | 0.357 | 0.01345 | -0.076 | 26.515
0.5 | 0.416 | 0.01335 | -0.076 | 31.159
1 | 0.475 | 0.01355 | -0.076 | 35.092
1.5 | 0.535 | 0.01351 | -0.077 | 39.566
2 | 0.594 | 0.01375 | -0.077 | 43.178
2.5 | 0.652 | 0.01411 | -0.078 | 46.245
3 | 0.711 | 0.0146 | -0.078 | 48.682
3.5 | 0.769 | 0.01512 | -0.078 | 50.838
4 | 0.826 | 0.01582 | -0.079 | 52.191
4.5 | 0.881 | 0.01776 | -0.079 | 49.588
5 | 0.934 | 0.01913 | -0.08 | 48.813
5.5 | 0.984 | 0.02 | -0.08 | 49.206
6 | 1.032 | 0.02129 | -0.08 | 48.49
6.5 | 1.077 | 0.02272 | -0.081 | 47.374
7 | 0.897 | 0.052 | -0.035 | 17.254
7.5 | 0.924 | 0.05617 | -0.027 | 16.443
8 | 0.947 | 0.06079 | -0.026 | 15.579
8.5 | 0.965 | 0.0659 | -0.025 | 14.645
9 | 0.978 | 0.07112 | -0.025 | 13.752
9.5 | 0.983 | 0.07672 | -0.025 | 12.81
10 | 0.981 | 0.08394 | -0.024 | 11.685
10.5 | 0.973 | 0.09138 | -0.024 | 10.648
11 | 0.959 | 0.10042 | -0.024 | 9.552
11.5 | 0.94 | 0.10599 | -0.024 | 8.873

## 10. Re 100k Mach 0.00 (2)
BIGFOIL.COM POLAR EXPORT
EM CY 1024 2010
EM CY 1024 2010 |  |  |  | Cl Max: | 1.2218 | at alpha= | 10.5 | deg
XFOIL ncrit=9 |  |  |  | L/D Max: | 55.7152 | at alpha= | 5.5 | deg
Re: | 100000 |  |  | Cd Min: | 0.26238 | at alpha= | -20 | deg
Mach: | 0 |  |  | Cl=0 at alpha= | -0.90616 | deg
|  |  |  | @ Cl=0.1, Cd= | 0.015829
|  |  |  | @ Cl=0.4, Cd= | 0.016785
|  |  |  | @ Cl=0.6, Cd= | 0.015678
alpha (deg) | Cl | Cd | Cm | Cl/Cd
-20 | -0.7472 | 0.26238 | 0.0453 | -2.8478
-19.5 | -0.719 | 0.24546 | 0.0455 | -2.9292
-19 | -0.7003 | 0.23855 | 0.0425 | -2.9357
-18.5 | -0.6828 | 0.23225 | 0.0387 | -2.9399
-18 | -0.6676 | 0.22704 | 0.0334 | -2.9405
-17.5 | -0.6633 | 0.22661 | 0.0261 | -2.9271
-17 | -0.6385 | 0.21356 | 0.0249 | -2.9898
-16.5 | -0.6179 | 0.20566 | 0.0232 | -3.0045
-16 | -0.6016 | 0.19905 | 0.02 | -3.0224
-15.5 | -0.59 | 0.19343 | 0.015 | -3.0502
-15 | -0.5954 | 0.192 | 0.0077 | -3.101
-14.5 | -0.5631 | 0.17847 | 0.0086 | -3.1552
-14 | -0.546 | 0.17143 | 0.0067 | -3.185
-13.5 | -0.5411 | 0.16591 | 0.0018 | -3.2614
-13 | -0.5553 | 0.16258 | -0.0067 | -3.4155
-12.5 | -0.5131 | 0.1504 | -0.002 | -3.4116
-12 | -0.5178 | 0.14491 | -0.008 | -3.5733
-11.5 | -0.5082 | 0.136 | -0.0102 | -3.7368
-11 | -0.489 | 0.1287 | -0.0104 | -3.7995
-10.5 | -0.5128 | 0.12303 | -0.0207 | -4.1681
-10 | -0.4782 | 0.11377 | -0.0161 | -4.2032
-9.5 | -0.5004 | 0.10713 | -0.0259 | -4.671
-9 | -0.4723 | 0.0995 | -0.0222 | -4.7467
-8.5 | -0.4724 | 0.09175 | -0.0252 | -5.1488
-8 | -0.5165 | 0.08315 | -0.0411 | -6.2117
-7.5 | -0.482 | 0.07737 | -0.0305 | -6.2298
-7 | -0.5338 | 0.04889 | -0.0532 | -10.9184
-6.5 | -0.5157 | 0.03715 | -0.0537 | -13.8816
-6 | -0.4784 | 0.03032 | -0.0529 | -15.7784
-5.5 | -0.4323 | 0.02522 | -0.0521 | -17.1412
-5 | -0.3838 | 0.02215 | -0.0511 | -17.3273
-4.5 | -0.3333 | 0.01967 | -0.0506 | -16.9446
-4 | -0.2805 | 0.01765 | -0.0507 | -15.8924
-3.5 | -0.2247 | 0.01582 | -0.052 | -14.2035
-3 | -0.173 | 0.01503 | -0.0519 | -11.5103
-2.5 | -0.1266 | 0.01482 | -0.0502 | -8.5425
-2 | -0.0865 | 0.01485 | -0.0468 | -5.8249
-1.5 | -0.0592 | 0.01494 | -0.0404 | -3.9625
-1 | -0.0189 | 0.01495 | -0.0391 | -1.2642
-0.5 | 0.0818 | 0.01571 | -0.0501 | 5.2069
0 | 0.1752 | 0.01632 | -0.0589 | 10.7353
0.5 | 0.2661 | 0.01671 | -0.0665 | 15.9246
1 | 0.3514 | 0.01685 | -0.0725 | 20.8546
1.5 | 0.4342 | 0.01674 | -0.0772 | 25.9379
2 | 0.5146 | 0.01624 | -0.0804 | 31.6872
2.5 | 0.579 | 0.01581 | -0.0803 | 36.6224
3 | 0.6364 | 0.01545 | -0.0788 | 41.1909
3.5 | 0.693 | 0.01507 | -0.0767 | 45.9854
4 | 0.746 | 0.01491 | -0.0743 | 50.0335
4.5 | 0.7973 | 0.01497 | -0.0718 | 53.2599
5 | 0.8462 | 0.01532 | -0.0691 | 55.235
5.5 | 0.892 | 0.01601 | -0.0662 | 55.7152
6 | 0.9337 | 0.01713 | -0.0632 | 54.5067
6.5 | 0.971 | 0.01882 | -0.06 | 51.594
7 | 1.004 | 0.02128 | -0.0568 | 47.1805
7.5 | 1.0362 | 0.0244 | -0.0534 | 42.4672
8 | 1.0716 | 0.0279 | -0.0505 | 38.4086
8.5 | 1.1132 | 0.03221 | -0.0486 | 34.5607
9 | 1.1578 | 0.03728 | -0.047 | 31.0569
9.5 | 1.1898 | 0.04207 | -0.0435 | 28.2814
10 | 1.2152 | 0.04849 | -0.0403 | 25.0608
10.5 | 1.2218 | 0.05667 | -0.0359 | 21.5599
11 | 1.2082 | 0.06538 | -0.031 | 18.4797
11.5 | 1.174 | 0.07278 | -0.0255 | 16.1308
12 | 1.0621 | 0.08853 | -0.0293 | 11.9971
12.5 | 1.0013 | 0.10762 | -0.042 | 9.304
13 | 0.9782 | 0.12309 | -0.0486 | 7.947
13.5 | 0.8891 | 0.17005 | -0.0817 | 5.2285
14 | 0.9239 | 0.17803 | -0.0779 | 5.1896
14.5 | 0.9006 | 0.18781 | -0.0899 | 4.7953
15 | 0.9437 | 0.1974 | -0.084 | 4.7806
15.5 | 0.9202 | 0.20429 | -0.0981 | 4.5044

## 11. Re 100k Mach 0.10 (1)
BIGFOIL.COM POLAR EXPORT
EM CY 1024 2010
EM CY 1024 2010 |  |  |  | Cl Max: | 1.08 | at alpha= | 6.5 | deg
JavaFoil+Calcfoil stall+Eppler ext transition |  |  |  | L/D Max: | 52.194 | at alpha= | 4 | deg
Re: | 100000 |  |  | Cd Min: | 0.01333 | at alpha= | -1.5 | deg
Mach: | 0.1 |  |  | Cl=0 at alpha= | -3 | deg
|  |  |  | @ Cl=0.1, Cd= | 0.013721
|  |  |  | @ Cl=0.4, Cd= | 0.013451
|  |  |  | @ Cl=0.6, Cd= | 0.013826
alpha (deg) | Cl | Cd | Cm | Cl/Cd
-16 | -0.359 | 0.23724 | -0.019 | -1.513
-15.5 | -0.379 | 0.21742 | -0.019 | -1.742
-15 | -0.398 | 0.19778 | -0.02 | -2.015
-14.5 | -0.418 | 0.19886 | -0.019 | -2.1
-14 | -0.436 | 0.17089 | -0.02 | -2.552
-13.5 | -0.453 | 0.16888 | -0.019 | -2.685
-13 | -0.469 | 0.15279 | -0.02 | -3.07
-12.5 | -0.482 | 0.13886 | -0.019 | -3.473
-12 | -0.493 | 0.132 | -0.019 | -3.733
-11.5 | -0.5 | 0.12101 | -0.02 | -4.13
-11 | -0.503 | 0.10796 | -0.019 | -4.658
-10.5 | -0.501 | 0.09956 | -0.019 | -5.037
-10 | -0.495 | 0.09044 | -0.02 | -5.477
-9.5 | -0.484 | 0.08311 | -0.02 | -5.827
-9 | -0.468 | 0.07523 | -0.021 | -6.221
-8.5 | -0.447 | 0.06906 | -0.022 | -6.468
-8 | -0.421 | 0.06456 | -0.022 | -6.515
-7.5 | -0.39 | 0.05919 | -0.023 | -6.591
-7 | -0.356 | 0.05481 | -0.024 | -6.489
-6.5 | -0.318 | 0.05115 | -0.025 | -6.213
-6 | -0.277 | 0.04849 | -0.026 | -5.706
-5.5 | -0.234 | 0.04558 | -0.03 | -5.128
-5 | -0.234 | 0.01605 | -0.071 | -14.589
-4.5 | -0.177 | 0.01571 | -0.072 | -11.268
-4 | -0.119 | 0.01588 | -0.072 | -7.474
-3.5 | -0.06 | 0.01466 | -0.073 | -4.079
-3 | 0 | 0.01458 | -0.073 | -0.033
-2.5 | 0.059 | 0.01422 | -0.074 | 4.156
-2 | 0.119 | 0.01349 | -0.074 | 8.802
-1.5 | 0.178 | 0.01333 | -0.075 | 13.388
-1 | 0.238 | 0.01375 | -0.075 | 17.312
-0.5 | 0.298 | 0.01364 | -0.075 | 21.817
0 | 0.359 | 0.01366 | -0.076 | 26.239
0.5 | 0.418 | 0.01336 | -0.076 | 31.293
1 | 0.478 | 0.01357 | -0.077 | 35.218
1.5 | 0.537 | 0.01348 | -0.077 | 39.85
2 | 0.597 | 0.01381 | -0.078 | 43.186
2.5 | 0.656 | 0.01413 | -0.078 | 46.385
3 | 0.714 | 0.01457 | -0.078 | 49.045
3.5 | 0.773 | 0.01517 | -0.079 | 50.939
4 | 0.83 | 0.0159 | -0.079 | 52.194
4.5 | 0.885 | 0.01785 | -0.08 | 49.572
5 | 0.938 | 0.01931 | -0.08 | 48.571
5.5 | 0.989 | 0.02008 | -0.08 | 49.226
6 | 1.036 | 0.02141 | -0.081 | 48.406
6.5 | 1.08 | 0.02289 | -0.081 | 47.199
7 | 0.899 | 0.05229 | -0.033 | 17.189
7.5 | 0.926 | 0.05629 | -0.027 | 16.445
8 | 0.948 | 0.06082 | -0.026 | 15.589
8.5 | 0.965 | 0.06619 | -0.025 | 14.577
9 | 0.976 | 0.07151 | -0.025 | 13.65
9.5 | 0.978 | 0.07871 | -0.025 | 12.43
10 | 0.974 | 0.0844 | -0.024 | 11.534
10.5 | 0.962 | 0.09314 | -0.024 | 10.33
11 | 0.945 | 0.10145 | -0.024 | 9.311
11.5 | 0.922 | 0.11032 | -0.024 | 8.353

## 12. Re 100k Mach 0.10 (2)
BIGFOIL.COM POLAR EXPORT
EM CY 1024 2010
EM CY 1024 2010 |  |  |  | Cl Max: | 1.213 | at alpha= | 10.5 | deg
XFOIL ncrit=9 |  |  |  | L/D Max: | 55.5363 | at alpha= | 5.5 | deg
Re: | 100000 |  |  | Cd Min: | 0.20511 | at alpha= | 15.5 | deg
Mach: | 0.1 |  |  | Cl=0 at alpha= | -99 | deg
|  |  |  | @ Cl=0.1, Cd= | 0.01637
|  |  |  | @ Cl=0.4, Cd= | 0.016796
|  |  |  | @ Cl=0.6, Cd= | 0.01575
alpha (deg) | Cl | Cd | Cm | Cl/Cd
0 | 0.1785 | 0.01637 | -0.0596 | 10.9041
0.5 | 0.266 | 0.01676 | -0.0666 | 15.8711
1 | 0.3563 | 0.01685 | -0.0733 | 21.1454
1.5 | 0.437 | 0.01675 | -0.0776 | 26.0896
2 | 0.5122 | 0.01638 | -0.0799 | 31.2698
2.5 | 0.5788 | 0.01592 | -0.0801 | 36.3568
3 | 0.6399 | 0.01543 | -0.0789 | 41.4712
3.5 | 0.6958 | 0.01511 | -0.0767 | 46.049
4 | 0.7501 | 0.01492 | -0.0743 | 50.2748
4.5 | 0.8015 | 0.01501 | -0.0717 | 53.3977
5 | 0.8502 | 0.0154 | -0.069 | 55.2078
5.5 | 0.8958 | 0.01613 | -0.066 | 55.5363
6 | 0.9375 | 0.01731 | -0.0629 | 54.1594
6.5 | 0.9745 | 0.01908 | -0.0597 | 51.0744
7 | 1.0075 | 0.0216 | -0.0563 | 46.6435
7.5 | 1.0396 | 0.0248 | -0.0529 | 41.9194
8 | 1.0757 | 0.02834 | -0.0499 | 37.957
8.5 | 1.1175 | 0.03269 | -0.0478 | 34.1848
9 | 1.1619 | 0.03833 | -0.0462 | 30.3131
9.5 | 1.191 | 0.04312 | -0.0424 | 27.6206
10 | 1.2124 | 0.0498 | -0.0388 | 24.3454
10.5 | 1.213 | 0.05783 | -0.0339 | 20.9753
11 | 1.1903 | 0.06565 | -0.0282 | 18.131
11.5 | 1.1095 | 0.07666 | -0.0247 | 14.473
12 | 1.0464 | 0.09132 | -0.0315 | 11.4586
12.5 | 0.9888 | 0.11129 | -0.0449 | 8.8849
13 | 0.9708 | 0.12633 | -0.0513 | 7.6846
13.5 | 0.8888 | 0.17093 | -0.0824 | 5.1998
14 | 0.9203 | 0.1789 | -0.0796 | 5.1442
14.5 | 0.9015 | 0.18859 | -0.0906 | 4.7802
15 | 0.928 | 0.19675 | -0.09 | 4.7166
15.5 | 0.9221 | 0.20511 | -0.0987 | 4.4956

## 13. Re 100k Mach 0.25 (1)
BIGFOIL.COM POLAR EXPORT
EM CY 1024 2010
EM CY 1024 2010 |  |  |  | Cl Max: | 1.101 | at alpha= | 6.5 | deg
JavaFoil+Calcfoil stall+Eppler ext transition |  |  |  | L/D Max: | 52.272 | at alpha= | 4 | deg
Re: | 100000 |  |  | Cd Min: | 0.01339 | at alpha= | -1.5 | deg
Mach: | 0.25 |  |  | Cl=0 at alpha= | -3 | deg
|  |  |  | @ Cl=0.1, Cd= | 0.014234
|  |  |  | @ Cl=0.4, Cd= | 0.013681
|  |  |  | @ Cl=0.6, Cd= | 0.013882
alpha (deg) | Cl | Cd | Cm | Cl/Cd
-14.5 | -0.066 | 0.29175 | -0.022 | -0.227
-14 | -0.084 | 0.23886 | -0.022 | -0.351
-13.5 | -0.185 | 0.20935 | -0.021 | -0.882
-13 | -0.242 | 0.18449 | -0.021 | -1.314
-12.5 | -0.292 | 0.16402 | -0.021 | -1.779
-12 | -0.335 | 0.17496 | -0.021 | -1.916
-11.5 | -0.372 | 0.15188 | -0.02 | -2.452
-11 | -0.403 | 0.13502 | -0.021 | -2.984
-10.5 | -0.426 | 0.11462 | -0.02 | -3.715
-10 | -0.441 | 0.10915 | -0.02 | -4.036
-9.5 | -0.447 | 0.09271 | -0.02 | -4.819
-9 | -0.444 | 0.08327 | -0.021 | -5.337
-8.5 | -0.434 | 0.07366 | -0.021 | -5.889
-8 | -0.415 | 0.06732 | -0.022 | -6.172
-7.5 | -0.39 | 0.06169 | -0.023 | -6.325
-7 | -0.359 | 0.05632 | -0.024 | -6.373
-6.5 | -0.323 | 0.05262 | -0.025 | -6.134
-6 | -0.282 | 0.04858 | -0.026 | -5.807
-5.5 | -0.239 | 0.04619 | -0.029 | -5.169
-5 | -0.24 | 0.0161 | -0.073 | -14.9
-4.5 | -0.182 | 0.01582 | -0.074 | -11.478
-4 | -0.122 | 0.01614 | -0.074 | -7.551
-3.5 | -0.061 | 0.01552 | -0.075 | -3.959
-3 | 0 | 0.01474 | -0.075 | -0.034
-2.5 | 0.061 | 0.0144 | -0.076 | 4.215
-2 | 0.122 | 0.01414 | -0.076 | 8.624
-1.5 | 0.183 | 0.01339 | -0.077 | 13.693
-1 | 0.245 | 0.01384 | -0.077 | 17.668
-0.5 | 0.306 | 0.01379 | -0.078 | 22.171
0 | 0.368 | 0.01382 | -0.078 | 26.658
0.5 | 0.43 | 0.01355 | -0.078 | 31.719
1 | 0.491 | 0.0137 | -0.079 | 35.828
1.5 | 0.552 | 0.01363 | -0.079 | 40.505
2 | 0.613 | 0.01395 | -0.08 | 43.95
2.5 | 0.674 | 0.01436 | -0.08 | 46.916
3 | 0.734 | 0.01487 | -0.081 | 49.367
3.5 | 0.794 | 0.01547 | -0.081 | 51.284
4 | 0.852 | 0.0163 | -0.081 | 52.272
4.5 | 0.908 | 0.01844 | -0.082 | 49.248
5 | 0.962 | 0.02007 | -0.082 | 47.914
5.5 | 1.012 | 0.02086 | -0.083 | 48.525
6 | 1.059 | 0.02207 | -0.083 | 47.979
6.5 | 1.101 | 0.02366 | -0.083 | 46.508
7 | 0.911 | 0.05362 | -0.03 | 16.987
7.5 | 0.934 | 0.07352 | -0.031 | 12.71
8 | 0.949 | 0.0637 | -0.025 | 14.896
8.5 | 0.955 | 0.06948 | -0.025 | 13.747
9 | 0.953 | 0.07733 | -0.025 | 12.319
9.5 | 0.936 | 0.08562 | -0.025 | 10.931
10 | 0.907 | 0.09513 | -0.025 | 9.535
10.5 | 0.867 | 0.10797 | -0.024 | 8.028
11 | 0.816 | 0.12311 | -0.025 | 6.625
11.5 | 0.755 | 0.13623 | -0.024 | 5.538

## 14. Re 100k Mach 0.25 (2)
BIGFOIL.COM POLAR EXPORT
EM CY 1024 2010
EM CY 1024 2010 |  |  |  | Cl Max: | 1.1801 | at alpha= | 9.5 | deg
XFOIL ncrit=9 |  |  |  | L/D Max: | 54.7362 | at alpha= | 5 | deg
Re: | 100000 |  |  | Cd Min: | 0.25793 | at alpha= | -20 | deg
Mach: | 0.25 |  |  | Cl=0 at alpha= | -1.126 | deg
|  |  |  | @ Cl=0.1, Cd= | 0.016169
|  |  |  | @ Cl=0.4, Cd= | 0.01695
|  |  |  | @ Cl=0.6, Cd= | 0.015928
alpha (deg) | Cl | Cd | Cm | Cl/Cd
-20 | -0.7511 | 0.25793 | 0.0511 | -2.912
-19.5 | -0.7307 | 0.24977 | 0.0483 | -2.9255
-19 | -0.7118 | 0.2431 | 0.0444 | -2.928
-18.5 | -0.6936 | 0.23676 | 0.0399 | -2.9295
-18 | -0.6825 | 0.23483 | 0.0326 | -2.9064
-17.5 | -0.6792 | 0.23482 | 0.0257 | -2.8924
-17 | -0.6413 | 0.21595 | 0.0275 | -2.9697
-16.5 | -0.6228 | 0.20904 | 0.0243 | -2.9793
-16 | -0.6065 | 0.2025 | 0.0201 | -2.9951
-15.5 | -0.6023 | 0.19998 | 0.0131 | -3.0118
-15 | -0.5847 | 0.19024 | 0.0102 | -3.0735
-14.5 | -0.5597 | 0.18102 | 0.0098 | -3.0919
-14 | -0.5453 | 0.17429 | 0.0065 | -3.1287
-13.5 | -0.553 | 0.17181 | -0.0011 | -3.2187
-13 | -0.5202 | 0.15985 | 0.0003 | -3.2543
-12.5 | -0.5094 | 0.15319 | -0.0029 | -3.3253
-12 | -0.5271 | 0.14991 | -0.0118 | -3.5161
-11.5 | -0.4888 | 0.13823 | -0.0082 | -3.5361
-11 | -0.4882 | 0.13204 | -0.0127 | -3.6974
-10.5 | -0.4823 | 0.12375 | -0.0157 | -3.8974
-10 | -0.4689 | 0.11682 | -0.017 | -4.0139
-9.5 | -0.461 | 0.10919 | -0.019 | -4.222
-9 | -0.4835 | 0.10318 | -0.028 | -4.686
-8.5 | -0.4516 | 0.09484 | -0.024 | -4.7617
-8 | -0.4639 | 0.08727 | -0.0287 | -5.3157
-7.5 | -0.4654 | 0.08081 | -0.0293 | -5.7592
-7 | -0.5332 | 0.05356 | -0.0536 | -9.9552
-6.5 | -0.5226 | 0.0447 | -0.053 | -11.6913
-6 | -0.5001 | 0.03551 | -0.0533 | -14.0834
-5.5 | -0.4585 | 0.02946 | -0.0528 | -15.5635
-5 | -0.4102 | 0.02481 | -0.0522 | -16.5337
-4.5 | -0.3575 | 0.02144 | -0.0516 | -16.6744
-4 | -0.3025 | 0.01907 | -0.0514 | -15.8626
-3.5 | -0.2452 | 0.01711 | -0.0522 | -14.3308
-3 | -0.1881 | 0.01577 | -0.0532 | -11.9277
-2.5 | -0.1375 | 0.0154 | -0.0521 | -8.9286
-2 | -0.0927 | 0.01539 | -0.0495 | -6.0234
-1.5 | -0.0577 | 0.01556 | -0.0446 | -3.7082
-0.5 | 0.0966 | 0.01615 | -0.0541 | 5.9814
0 | 0.1882 | 0.01665 | -0.0621 | 11.3033
0.5 | 0.2853 | 0.01694 | -0.0703 | 16.8418
1 | 0.3698 | 0.01702 | -0.0755 | 21.7274
1.5 | 0.4517 | 0.01683 | -0.0793 | 26.839
2 | 0.5266 | 0.01644 | -0.081 | 32.0316
2.5 | 0.5937 | 0.01598 | -0.0807 | 37.1527
3 | 0.6577 | 0.01545 | -0.0793 | 42.5696
3.5 | 0.7143 | 0.01522 | -0.0769 | 46.9317
4 | 0.7693 | 0.01517 | -0.0742 | 50.7119
4.5 | 0.8218 | 0.01539 | -0.0714 | 53.3983
5 | 0.8714 | 0.01592 | -0.0683 | 54.7362
5.5 | 0.9169 | 0.01689 | -0.0649 | 54.2866
6 | 0.9572 | 0.0184 | -0.0612 | 52.0217
6.5 | 0.9926 | 0.0206 | -0.0574 | 48.1845
7 | 1.0249 | 0.0236 | -0.0535 | 43.428
7.5 | 1.0589 | 0.02719 | -0.0498 | 38.9445
8 | 1.0992 | 0.03137 | -0.0468 | 35.0398
8.5 | 1.1397 | 0.03619 | -0.044 | 31.4921
9 | 1.1728 | 0.04287 | -0.0409 | 27.3571
9.5 | 1.1801 | 0.04919 | -0.0354 | 23.9906
10 | 1.1687 | 0.05652 | -0.0298 | 20.6776
10.5 | 1.133 | 0.06445 | -0.0247 | 17.5795
11 | 1.0851 | 0.07478 | -0.0251 | 14.5106
11.5 | 1.0311 | 0.08914 | -0.0326 | 11.5672
12 | 0.9812 | 0.10776 | -0.045 | 9.1054
12.5 | 0.9544 | 0.12457 | -0.0539 | 7.6616
13 | 0.9097 | 0.15498 | -0.0719 | 5.8698
13.5 | 0.894 | 0.17528 | -0.085 | 5.1004
14 | 0.9093 | 0.18347 | -0.0872 | 4.9561
14.5 | 0.9123 | 0.193 | -0.0929 | 4.7269

## 15. Re 100k Mach 0.50 (1)
BIGFOIL.COM POLAR EXPORT
EM CY 1024 2010
EM CY 1024 2010 |  |  |  | Cl Max: | 1.239 | at alpha= | 20 | deg
JavaFoil+Calcfoil stall+Eppler ext transition |  |  |  | L/D Max: | 51.036 | at alpha= | 3.5 | deg
Re: | 100000 |  |  | Cd Min: | 0.01387 | at alpha= | -1 | deg
Mach: | 0.5 |  |  | Cl=0 at alpha= | -2.9928 | deg
|  |  |  | @ Cl=0.1, Cd= | 0.014945
|  |  |  | @ Cl=0.4, Cd= | 0.01455
|  |  |  | @ Cl=0.6, Cd= | 0.01471
alpha (deg) | Cl | Cd | Cm | Cl/Cd
-20 | -0.927 | 0.35363 | -0.038 | -2.621
-19.5 | -0.901 | 0.35836 | -0.038 | -2.513
-19 | -0.874 | 0.35456 | -0.038 | -2.466
-18.5 | -0.846 | 0.33148 | -0.038 | -2.553
-18 | -0.82 | 0.31335 | -0.038 | -2.616
-17.5 | -0.793 | 0.32908 | -0.038 | -2.41
-17 | -0.765 | 0.30088 | -0.037 | -2.544
-16.5 | -0.739 | 0.30061 | -0.037 | -2.457
-16 | -0.712 | 0.28999 | -0.038 | -2.455
-15.5 | -0.684 | 0.27572 | -0.037 | -2.481
-15 | -0.657 | 0.2715 | -0.037 | -2.421
-14.5 | -0.629 | 0.26256 | -0.036 | -2.397
-14 | -0.602 | 0.24681 | -0.036 | -2.441
-13.5 | -0.575 | 0.24118 | -0.037 | -2.386
-13 | -0.548 | 0.23834 | -0.036 | -2.298
-12.5 | -0.521 | 0.2327 | -0.036 | -2.238
-12 | -0.493 | 0.21541 | -0.035 | -2.289
-11.5 | -0.466 | 0.21032 | -0.035 | -2.215
-11 | -0.438 | 0.19755 | -0.034 | -2.218
-10.5 | -0.411 | 0.19256 | -0.034 | -2.135
-10 | -0.384 | 0.17881 | -0.032 | -2.145
-9.5 | -0.356 | 0.1756 | -0.033 | -2.029
-9 | -0.329 | 0.16806 | -0.031 | -1.956
-8.5 | -0.301 | 0.16571 | -0.031 | -1.819
-8 | -0.274 | 0.1591 | -0.029 | -1.722
-7.5 | -0.247 | 0.09455 | -0.028 | -2.608
-7 | -0.219 | 0.0987 | -0.025 | -2.22
-6.5 | -0.296 | 0.07192 | -0.024 | -4.117
-6 | -0.29 | 0.056 | -0.026 | -5.186
-5.5 | -0.256 | 0.04986 | -0.028 | -5.133
-5 | -0.211 | 0.04533 | -0.031 | -4.665
-4.5 | -0.201 | 0.0174 | -0.083 | -11.533
-4 | -0.135 | 0.01635 | -0.083 | -8.283
-3.5 | -0.068 | 0.01575 | -0.084 | -4.347
-3 | -0.001 | 0.01574 | -0.084 | -0.035
-2.5 | 0.068 | 0.0151 | -0.085 | 4.491
-2 | 0.136 | 0.01477 | -0.085 | 9.229
-1.5 | 0.205 | 0.0146 | -0.086 | 14.029
-1 | 0.273 | 0.01387 | -0.086 | 19.706
-0.5 | 0.342 | 0.0145 | -0.087 | 23.563
0 | 0.412 | 0.01456 | -0.087 | 28.28
0.5 | 0.48 | 0.01477 | -0.088 | 32.521
1 | 0.549 | 0.01444 | -0.088 | 37.988
1.5 | 0.617 | 0.0148 | -0.089 | 41.674
2 | 0.685 | 0.01503 | -0.089 | 45.549
2.5 | 0.752 | 0.01563 | -0.09 | 48.129
3 | 0.819 | 0.01635 | -0.09 | 50.097
3.5 | 0.885 | 0.01734 | -0.091 | 51.036
4 | 0.949 | 0.01865 | -0.091 | 50.847
4.5 | 1.007 | 0.02046 | -0.091 | 49.215
5 | 1.058 | 0.02383 | -0.092 | 44.402
5.5 | 1.087 | 0.02558 | -0.091 | 42.486
6 | 0.897 | 0.05111 | -0.032 | 17.553
6.5 | 0.884 | 0.05861 | -0.028 | 15.075
7 | 0.769 | 0.068 | -0.029 | 11.307
7.5 | 0.57 | 0.10374 | -0.029 | 5.499
8 | 0.597 | 0.12123 | -0.032 | 4.928
8.5 | 0.624 | 0.15865 | -0.034 | 3.936
9 | 0.651 | 0.1734 | -0.036 | 3.757
9.5 | 0.678 | 0.1776 | -0.039 | 3.82
10 | 0.706 | 0.19066 | -0.041 | 3.701
10.5 | 0.733 | 0.21213 | -0.043 | 3.454
11 | 0.759 | 0.21508 | -0.043 | 3.53
11.5 | 0.786 | 0.22418 | -0.046 | 3.508
12 | 0.814 | 0.23221 | -0.048 | 3.504
12.5 | 0.84 | 0.24403 | -0.048 | 3.442
13 | 0.867 | 0.26195 | -0.049 | 3.31
13.5 | 0.894 | 0.26071 | -0.051 | 3.43
14 | 0.921 | 0.27456 | -0.051 | 3.353
14.5 | 0.948 | 0.29383 | -0.053 | 3.226
15 | 0.974 | 0.29736 | -0.053 | 3.275
15.5 | 1.001 | 0.30283 | -0.055 | 3.307
16 | 1.027 | 0.30881 | -0.055 | 3.326
16.5 | 1.055 | 0.3268 | -0.057 | 3.227
17 | 1.08 | 0.33744 | -0.057 | 3.201
17.5 | 1.108 | 0.33166 | -0.059 | 3.341
18 | 1.133 | 0.35063 | -0.059 | 3.232
18.5 | 1.161 | 0.35904 | -0.06 | 3.234
19 | 1.186 | 0.36394 | -0.061 | 3.259
19.5 | 1.212 | 0.36741 | -0.061 | 3.299
20 | 1.239 | 0.37739 | -0.062 | 3.283

## 16. Re 100k Mach 0.50 (2)
BIGFOIL.COM POLAR EXPORT
EM CY 1024 2010
EM CY 1024 2010 |  |  |  | Cl Max: | 1.1852 | at alpha= | 20 | deg
XFOIL ncrit=9 |  |  |  | L/D Max: | 51.5162 | at alpha= | 4.5 | deg
Re: | 100000 |  |  | Cd Min: | 0.3141 | at alpha= | 20 | deg
Mach: | 0.5 |  |  | Cl=0 at alpha= | -1.3085 | deg
|  |  |  | @ Cl=0.1, Cd= | 0.017752
|  |  |  | @ Cl=0.4, Cd= | 0.017614
|  |  |  | @ Cl=0.6, Cd= | 0.01691
alpha (deg) | Cl | Cd | Cm | Cl/Cd
-20 | -0.8104 | 0.27969 | 0.062 | -2.8975
-19.5 | -0.7878 | 0.27216 | 0.0562 | -2.8946
-19 | -0.7707 | 0.27037 | 0.0479 | -2.8505
-18.5 | -0.7456 | 0.25781 | 0.0442 | -2.8921
-18 | -0.7202 | 0.24732 | 0.0412 | -2.912
-17.5 | -0.6973 | 0.23924 | 0.0368 | -2.9146
-17 | -0.6757 | 0.2318 | 0.0316 | -2.915
-16.5 | -0.6625 | 0.22913 | 0.0239 | -2.8914
-16 | -0.6376 | 0.21746 | 0.0207 | -2.932
-15.5 | -0.6116 | 0.20744 | 0.0185 | -2.9483
-15 | -0.5907 | 0.19977 | 0.0145 | -2.9569
-14.5 | -0.5816 | 0.1962 | 0.0073 | -2.9643
-14 | -0.5538 | 0.18437 | 0.0059 | -3.0037
-13.5 | -0.5334 | 0.17667 | 0.0029 | -3.0192
-13 | -0.5349 | 0.17409 | -0.0044 | -3.0725
-12.5 | -0.5018 | 0.16135 | -0.0046 | -3.11
-12 | -0.4845 | 0.15389 | -0.0073 | -3.1484
-11.5 | -0.499 | 0.15152 | -0.0154 | -3.2933
-11 | -0.4566 | 0.13866 | -0.013 | -3.2929
-10.5 | -0.4709 | 0.13503 | -0.0204 | -3.4874
-10 | -0.4355 | 0.12436 | -0.0184 | -3.5019
-9.5 | -0.434 | 0.11723 | -0.0224 | -3.7021
-9 | -0.4188 | 0.10978 | -0.0235 | -3.8149
-8.5 | -0.4178 | 0.10238 | -0.0269 | -4.0809
-8 | -0.4227 | 0.09635 | -0.0306 | -4.3871
-7.5 | -0.4322 | 0.08078 | -0.0405 | -5.3503
-7 | -0.437 | 0.07341 | -0.0408 | -5.9529
-6.5 | -0.4577 | 0.06626 | -0.0412 | -6.9076
-6 | -0.4819 | 0.05747 | -0.0447 | -8.3852
-5.5 | -0.5003 | 0.04813 | -0.0476 | -10.3948
-5 | -0.4917 | 0.03891 | -0.0504 | -12.6369
-4.5 | -0.4528 | 0.03131 | -0.0527 | -14.4618
-4 | -0.3938 | 0.02564 | -0.0539 | -15.3588
-3.5 | -0.3274 | 0.02209 | -0.0544 | -14.8212
-3 | -0.2614 | 0.01971 | -0.0548 | -13.2623
-2.5 | -0.1949 | 0.01814 | -0.0559 | -10.7442
-2 | -0.1273 | 0.01758 | -0.0571 | -7.2412
-1.5 | -0.0303 | 0.01769 | -0.0622 | -1.7128
-1 | 0.0488 | 0.01788 | -0.0629 | 2.7293
-0.5 | 0.1089 | 0.01773 | -0.0593 | 6.1421
0 | 0.2245 | 0.01775 | -0.0705 | 12.6479
0.5 | 0.3347 | 0.01773 | -0.0792 | 18.8776
1 | 0.425 | 0.01757 | -0.0831 | 24.189
1.5 | 0.5044 | 0.01736 | -0.0843 | 29.0553
2 | 0.5812 | 0.017 | -0.0841 | 34.1882
2.5 | 0.6539 | 0.01665 | -0.0826 | 39.2733
3 | 0.7246 | 0.01636 | -0.0803 | 44.291
3.5 | 0.7905 | 0.01638 | -0.0772 | 48.2601
4 | 0.8515 | 0.01677 | -0.0735 | 50.7752
4.5 | 0.9072 | 0.01761 | -0.0691 | 51.5162
5 | 0.9567 | 0.01898 | -0.064 | 50.4057
5.5 | 0.9987 | 0.02102 | -0.0585 | 47.5119
6 | 1.0338 | 0.02386 | -0.0525 | 43.3277
6.5 | 1.0663 | 0.02761 | -0.0466 | 38.6201
7 | 1.0984 | 0.03232 | -0.041 | 33.9851
7.5 | 1.1201 | 0.03828 | -0.0352 | 29.2607
8 | 1.1156 | 0.04467 | -0.0288 | 24.9743
8.5 | 1.0896 | 0.05271 | -0.0249 | 20.6716
9 | 1.053 | 0.06279 | -0.026 | 16.7702
9.5 | 1.0078 | 0.07613 | -0.0331 | 13.2379
10 | 0.9606 | 0.09323 | -0.0451 | 10.3036
10.5 | 0.9268 | 0.11097 | -0.0562 | 8.3518
11 | 0.909 | 0.12599 | -0.0645 | 7.2149
11.5 | 0.9012 | 0.13943 | -0.0716 | 6.4635
12 | 0.9006 | 0.15183 | -0.0783 | 5.9316
12.5 | 0.9053 | 0.16369 | -0.0845 | 5.5306
13 | 0.9188 | 0.17694 | -0.0897 | 5.1927
13.5 | 0.9213 | 0.19115 | -0.1004 | 4.8198
14 | 0.9445 | 0.20191 | -0.103 | 4.6778
14.5 | 0.9564 | 0.20981 | -0.1091 | 4.5584
15 | 0.982 | 0.22166 | -0.1118 | 4.4302
15.5 | 0.9894 | 0.22836 | -0.1207 | 4.3326
16 | 1.0246 | 0.24235 | -0.1205 | 4.2278
16.5 | 1.0292 | 0.24672 | -0.1313 | 4.1715
17.5 | 1.0725 | 0.26581 | -0.1414 | 4.0348
18 | 1.0929 | 0.27429 | -0.1479 | 3.9845
18.5 | 1.1223 | 0.28731 | -0.1493 | 3.9062
19 | 1.1377 | 0.29382 | -0.1584 | 3.8721
19.5 | 1.1586 | 0.30196 | -0.1653 | 3.8369
20 | 1.1852 | 0.3141 | -0.1679 | 3.7733

## 17. Re 250k Mach 0.00 (1)
BIGFOIL.COM POLAR EXPORT
EM CY 1024 2010
EM CY 1024 2010 |  |  |  | Cl Max: | 1.153 | at alpha= | 7.5 | deg
JavaFoil+Calcfoil stall+Eppler ext transition |  |  |  | L/D Max: | 68.21 | at alpha= | 4 | deg
Re: | 250000 |  |  | Cd Min: | 0.00989 | at alpha= | -1.5 | deg
Mach: | 0 |  |  | Cl=0 at alpha= | -3 | deg
|  |  |  | @ Cl=0.1, Cd= | 0.010269
|  |  |  | @ Cl=0.4, Cd= | 0.0098954
|  |  |  | @ Cl=0.6, Cd= | 0.010227
alpha (deg) | Cl | Cd | Cm | Cl/Cd
-16.5 | -0.384 | 0.19648 | -0.02 | -1.953
-16 | -0.401 | 0.17891 | -0.021 | -2.241
-15.5 | -0.418 | 0.16396 | -0.021 | -2.55
-15 | -0.435 | 0.15597 | -0.02 | -2.79
-14.5 | -0.451 | 0.14367 | -0.02 | -3.142
-14 | -0.467 | 0.13776 | -0.02 | -3.389
-13.5 | -0.481 | 0.12827 | -0.02 | -3.749
-13 | -0.493 | 0.11687 | -0.02 | -4.219
-12.5 | -0.503 | 0.11272 | -0.02 | -4.463
-12 | -0.51 | 0.10355 | -0.02 | -4.927
-11.5 | -0.514 | 0.09849 | -0.02 | -5.219
-11 | -0.514 | 0.08949 | -0.02 | -5.745
-10.5 | -0.51 | 0.08313 | -0.02 | -6.136
-10 | -0.502 | 0.07666 | -0.021 | -6.543
-9.5 | -0.488 | 0.07184 | -0.021 | -6.799
-9 | -0.471 | 0.06561 | -0.022 | -7.172
-8.5 | -0.448 | 0.06182 | -0.022 | -7.247
-8 | -0.421 | 0.0574 | -0.023 | -7.333
-7.5 | -0.39 | 0.05351 | -0.024 | -7.285
-7 | -0.355 | 0.04985 | -0.025 | -7.12
-6.5 | -0.317 | 0.04673 | -0.027 | -6.784
-6 | -0.342 | 0.01352 | -0.07 | -25.332
-5.5 | -0.289 | 0.01331 | -0.071 | -21.699
-5 | -0.233 | 0.01293 | -0.071 | -18.033
-4.5 | -0.176 | 0.01247 | -0.072 | -14.124
-4 | -0.118 | 0.01253 | -0.072 | -9.433
-3.5 | -0.06 | 0.01143 | -0.072 | -5.211
-3 | 0 | 0.01102 | -0.073 | -0.044
-2.5 | 0.059 | 0.0107 | -0.073 | 5.494
-2 | 0.118 | 0.01008 | -0.074 | 11.726
-1.5 | 0.178 | 0.00989 | -0.074 | 17.961
-1 | 0.237 | 0.01017 | -0.075 | 23.291
-0.5 | 0.296 | 0.0101 | -0.075 | 29.319
0 | 0.357 | 0.00991 | -0.076 | 35.985
0.5 | 0.416 | 0.00989 | -0.076 | 42.084
1 | 0.475 | 0.01 | -0.076 | 47.517
1.5 | 0.535 | 0.00998 | -0.077 | 53.569
2 | 0.594 | 0.01019 | -0.077 | 58.24
2.5 | 0.652 | 0.01055 | -0.078 | 61.854
3 | 0.711 | 0.01101 | -0.078 | 64.575
3.5 | 0.769 | 0.01144 | -0.078 | 67.196
4 | 0.826 | 0.01211 | -0.079 | 68.21
4.5 | 0.881 | 0.01368 | -0.079 | 64.383
5 | 0.934 | 0.01503 | -0.08 | 62.147
5.5 | 0.984 | 0.01609 | -0.08 | 61.194
6 | 1.032 | 0.01749 | -0.08 | 59.017
6.5 | 1.077 | 0.019 | -0.081 | 56.66
7 | 1.117 | 0.01986 | -0.081 | 56.249
7.5 | 1.153 | 0.02066 | -0.081 | 55.817
8 | 0.948 | 0.05533 | -0.029 | 17.125
8.5 | 0.965 | 0.05939 | -0.027 | 16.255
9 | 0.978 | 0.06375 | -0.026 | 15.345
9.5 | 0.983 | 0.06901 | -0.026 | 14.243
10 | 0.981 | 0.07361 | -0.024 | 13.326
10.5 | 0.973 | 0.07924 | -0.025 | 12.28
11 | 0.959 | 0.08614 | -0.025 | 11.137
11.5 | 0.94 | 0.09345 | -0.025 | 10.063
12 | 0.917 | 0.10082 | -0.025 | 9.095
12.5 | 0.89 | 0.10858 | -0.025 | 8.194

## 18. Re 250k Mach 0.00 (2)
BIGFOIL.COM POLAR EXPORT
EM CY 1024 2010
EM CY 1024 2010 |  |  |  | Cl Max: | 1.2783 | at alpha= | 11 | deg
XFOIL ncrit=9 |  |  |  | L/D Max: | 80.2 | at alpha= | 4.5 | deg
Re: | 250000 |  |  | Cd Min: | 0.24993 | at alpha= | -20 | deg
Mach: | 0 |  |  | Cl=0 at alpha= | -2.5484 | deg
|  |  |  | @ Cl=0.1, Cd= | 0.009613
|  |  |  | @ Cl=0.4, Cd= | 0.0080228
|  |  |  | @ Cl=0.6, Cd= | 0.0083479
alpha (deg) | Cl | Cd | Cm | Cl/Cd
-20 | -0.7374 | 0.24993 | 0.0522 | -2.9504
-19.5 | -0.7199 | 0.24374 | 0.0484 | -2.9536
-19 | -0.7025 | 0.23734 | 0.0444 | -2.9599
-18.5 | -0.6852 | 0.23071 | 0.0403 | -2.97
-18 | -0.6682 | 0.22392 | 0.0355 | -2.9841
-17.5 | -0.6562 | 0.21829 | 0.0289 | -3.0061
-17 | -0.6451 | 0.21219 | 0.0234 | -3.0402
-16.5 | -0.6219 | 0.20229 | 0.0238 | -3.0743
-16 | -0.6052 | 0.19587 | 0.021 | -3.0898
-15.5 | -0.5899 | 0.18906 | 0.0176 | -3.1202
-15 | -0.5778 | 0.18195 | 0.0125 | -3.1756
-14.5 | -0.5745 | 0.17567 | 0.0056 | -3.2703
-14 | -0.5566 | 0.16593 | 0.0053 | -3.3544
-13.5 | -0.5406 | 0.1594 | 0.0038 | -3.3915
-13 | -0.5285 | 0.15241 | 0.0011 | -3.4676
-12.5 | -0.5197 | 0.14482 | -0.0025 | -3.5886
-12 | -0.5213 | 0.13639 | -0.0104 | -3.8221
-11.5 | -0.516 | 0.12775 | -0.0152 | -4.0391
-11 | -0.5081 | 0.11893 | -0.0145 | -4.2723
-10.5 | -0.4957 | 0.11253 | -0.0159 | -4.405
-10 | -0.4908 | 0.10461 | -0.0195 | -4.6917
-9.5 | -0.5004 | 0.09293 | -0.031 | -5.3847
-8 | -0.6025 | 0.04127 | -0.0566 | -14.599
-7.5 | -0.5941 | 0.0332 | -0.0545 | -17.8946
-7 | -0.566 | 0.02699 | -0.0526 | -20.9707
-6.5 | -0.5261 | 0.02145 | -0.0515 | -24.5268
-6 | -0.4813 | 0.0191 | -0.0505 | -25.199
-5.5 | -0.4316 | 0.01666 | -0.05 | -25.9064
-5 | -0.378 | 0.01515 | -0.0505 | -24.9505
-4.5 | -0.2998 | 0.01369 | -0.0558 | -21.8992
-4 | -0.223 | 0.01248 | -0.061 | -17.8686
-3.5 | -0.144 | 0.01139 | -0.0669 | -12.6427
-3 | -0.0672 | 0.01069 | -0.0719 | -6.2862
-2.5 | 0.0072 | 0.01018 | -0.0759 | 0.70727
-2 | 0.0856 | 0.0097 | -0.0804 | 8.8247
-1.5 | 0.1535 | 0.00929 | -0.0822 | 16.5231
-1 | 0.2124 | 0.00895 | -0.0817 | 23.7318
-0.5 | 0.2604 | 0.00869 | -0.0787 | 29.9655
0 | 0.3027 | 0.00839 | -0.0741 | 36.0787
0.5 | 0.3691 | 0.00805 | -0.0753 | 45.8509
1 | 0.4258 | 0.008 | -0.0754 | 53.225
1.5 | 0.4816 | 0.00803 | -0.0751 | 59.9751
2 | 0.5369 | 0.00814 | -0.0746 | 65.9582
2.5 | 0.5918 | 0.00831 | -0.074 | 71.2154
3 | 0.6459 | 0.00856 | -0.0733 | 75.4556
3.5 | 0.6992 | 0.00891 | -0.0726 | 78.4736
4 | 0.7513 | 0.00938 | -0.0716 | 80.0959
4.5 | 0.802 | 0.01 | -0.0706 | 80.2
5 | 0.8511 | 0.0108 | -0.0694 | 78.8056
5.5 | 0.8985 | 0.01181 | -0.0681 | 76.0796
6 | 0.9445 | 0.01304 | -0.0668 | 72.431
6.5 | 0.9891 | 0.01449 | -0.0655 | 68.2609
7 | 1.0319 | 0.0162 | -0.0639 | 63.6975
7.5 | 1.0719 | 0.01824 | -0.0618 | 58.7664
8 | 1.1098 | 0.02045 | -0.0591 | 54.2689
8.5 | 1.1447 | 0.02294 | -0.0561 | 49.8997
9 | 1.1742 | 0.02657 | -0.0526 | 44.1927
9.5 | 1.2113 | 0.02878 | -0.05 | 42.0883
10 | 1.243 | 0.0321 | -0.0472 | 38.7227
10.5 | 1.2667 | 0.03886 | -0.0438 | 32.5965
11 | 1.2783 | 0.04319 | -0.0388 | 29.5971
11.5 | 1.2719 | 0.048 | -0.0326 | 26.4979
12 | 1.2534 | 0.05419 | -0.028 | 23.1297
12.5 | 1.2208 | 0.06282 | -0.0261 | 19.4333
13 | 1.179 | 0.07422 | -0.0286 | 15.8852
13.5 | 1.1316 | 0.08904 | -0.0363 | 12.7089
14 | 1.0794 | 0.10828 | -0.0489 | 9.9686
14.5 | 1.0213 | 0.13234 | -0.0635 | 7.7172
15 | 0.9282 | 0.1874 | -0.0924 | 4.953
15.5 | 0.949 | 0.19096 | -0.0915 | 4.9696
16 | 0.9531 | 0.20277 | -0.096 | 4.7004

## 19. Re 250k Mach 0.10 (1)
BIGFOIL.COM POLAR EXPORT
EM CY 1024 2010
EM CY 1024 2010 |  |  |  | Cl Max: | 1.156 | at alpha= | 7.5 | deg
JavaFoil+Calcfoil stall+Eppler ext transition |  |  |  | L/D Max: | 68.313 | at alpha= | 4 | deg
Re: | 250000 |  |  | Cd Min: | 0.00988 | at alpha= | 0.5 | deg
Mach: | 0.1 |  |  | Cl=0 at alpha= | -3 | deg
|  |  |  | @ Cl=0.1, Cd= | 0.010304
|  |  |  | @ Cl=0.4, Cd= | 0.0099441
|  |  |  | @ Cl=0.6, Cd= | 0.010229
alpha (deg) | Cl | Cd | Cm | Cl/Cd
-16 | -0.359 | 0.18796 | -0.021 | -1.911
-15.5 | -0.379 | 0.17226 | -0.021 | -2.2
-15 | -0.399 | 0.15808 | -0.021 | -2.521
-14.5 | -0.418 | 0.15084 | -0.021 | -2.77
-14 | -0.436 | 0.14099 | -0.021 | -3.095
-13.5 | -0.454 | 0.13214 | -0.021 | -3.432
-13 | -0.469 | 0.11969 | -0.021 | -3.919
-12.5 | -0.482 | 0.11315 | -0.02 | -4.263
-12 | -0.493 | 0.10835 | -0.02 | -4.548
-11.5 | -0.5 | 0.09986 | -0.02 | -5.005
-11 | -0.503 | 0.09275 | -0.02 | -5.422
-10.5 | -0.502 | 0.08413 | -0.02 | -5.961
-10 | -0.495 | 0.07814 | -0.02 | -6.34
-9.5 | -0.484 | 0.07236 | -0.021 | -6.693
-9 | -0.468 | 0.06721 | -0.022 | -6.965
-8.5 | -0.447 | 0.06206 | -0.023 | -7.199
-8 | -0.421 | 0.0576 | -0.023 | -7.304
-7.5 | -0.39 | 0.05335 | -0.024 | -7.315
-7 | -0.356 | 0.0501 | -0.025 | -7.101
-6.5 | -0.318 | 0.04686 | -0.028 | -6.789
-6 | -0.278 | 0.04361 | -0.036 | -6.385
-5.5 | -0.29 | 0.0138 | -0.071 | -21.01
-5 | -0.234 | 0.013 | -0.071 | -18.023
-4.5 | -0.177 | 0.01254 | -0.072 | -14.121
-4 | -0.119 | 0.0125 | -0.072 | -9.503
-3.5 | -0.06 | 0.01138 | -0.073 | -5.259
-3 | 0 | 0.01106 | -0.073 | -0.044
-2.5 | 0.059 | 0.0107 | -0.074 | 5.521
-2 | 0.119 | 0.01012 | -0.074 | 11.73
-1.5 | 0.178 | 0.0099 | -0.075 | 18.029
-1 | 0.238 | 0.01014 | -0.075 | 23.488
-0.5 | 0.298 | 0.01006 | -0.075 | 29.571
0 | 0.359 | 0.01009 | -0.076 | 35.526
0.5 | 0.418 | 0.00988 | -0.076 | 42.346
1 | 0.478 | 0.00999 | -0.077 | 47.821
1.5 | 0.537 | 0.01 | -0.077 | 53.747
2 | 0.597 | 0.01021 | -0.078 | 58.412
2.5 | 0.656 | 0.01058 | -0.078 | 61.966
3 | 0.714 | 0.01098 | -0.078 | 65.085
3.5 | 0.773 | 0.01149 | -0.079 | 67.257
4 | 0.83 | 0.01215 | -0.079 | 68.313
4.5 | 0.885 | 0.01377 | -0.08 | 64.279
5 | 0.938 | 0.01521 | -0.08 | 61.665
5.5 | 0.989 | 0.01616 | -0.08 | 61.177
6 | 1.036 | 0.01755 | -0.081 | 59.035
6.5 | 1.08 | 0.01914 | -0.081 | 56.446
7 | 1.121 | 0.02003 | -0.081 | 55.928
7.5 | 1.156 | 0.02095 | -0.082 | 55.173
8 | 0.95 | 0.05569 | -0.032 | 17.051
8.5 | 0.965 | 0.05985 | -0.026 | 16.123
9 | 0.976 | 0.06436 | -0.027 | 15.17
9.5 | 0.978 | 0.06917 | -0.025 | 14.146
10 | 0.974 | 0.0744 | -0.025 | 13.086
10.5 | 0.962 | 0.08075 | -0.025 | 11.916
11 | 0.945 | 0.08713 | -0.025 | 10.842
11.5 | 0.922 | 0.09344 | -0.025 | 9.863
12 | 0.894 | 0.1018 | -0.026 | 8.779
12.5 | 0.862 | 0.11471 | -0.025 | 7.51

## 20. Re 250k Mach 0.10 (2)
BIGFOIL.COM POLAR EXPORT
EM CY 1024 2010
EM CY 1024 2010 |  |  |  | Cl Max: | 1.2681 | at alpha= | 11 | deg
XFOIL ncrit=9 |  |  |  | L/D Max: | 79.9894 | at alpha= | 4 | deg
Re: | 250000 |  |  | Cd Min: | 0.25074 | at alpha= | -20 | deg
Mach: | 0.1 |  |  | Cl=0 at alpha= | -2.5551 | deg
|  |  |  | @ Cl=0.1, Cd= | 0.0096449
|  |  |  | @ Cl=0.4, Cd= | 0.008044
|  |  |  | @ Cl=0.6, Cd= | 0.0083553
alpha (deg) | Cl | Cd | Cm | Cl/Cd
-20 | -0.7394 | 0.25074 | 0.0526 | -2.9489
-19.5 | -0.7218 | 0.24449 | 0.0487 | -2.9523
-19 | -0.7041 | 0.23802 | 0.0446 | -2.9582
-18.5 | -0.6867 | 0.23134 | 0.0405 | -2.9684
-18 | -0.6696 | 0.22458 | 0.0354 | -2.9816
-17.5 | -0.6577 | 0.21904 | 0.0289 | -3.0026
-17 | -0.6462 | 0.21287 | 0.0235 | -3.0357
-16.5 | -0.6223 | 0.20289 | 0.024 | -3.0672
-16 | -0.6055 | 0.19642 | 0.0211 | -3.0827
-15.5 | -0.5901 | 0.18954 | 0.0177 | -3.1133
-15 | -0.5786 | 0.18254 | 0.0122 | -3.1697
-14.5 | -0.5744 | 0.17625 | 0.0055 | -3.259
-14 | -0.5551 | 0.16651 | 0.0057 | -3.3337
-13.5 | -0.5395 | 0.15993 | 0.0039 | -3.3734
-13 | -0.5274 | 0.15288 | 0.0011 | -3.4498
-12.5 | -0.5188 | 0.14523 | -0.0027 | -3.5723
-12 | -0.5202 | 0.13694 | -0.0106 | -3.7987
-11.5 | -0.5145 | 0.12832 | -0.0153 | -4.0095
-11 | -0.5045 | 0.11982 | -0.0141 | -4.2105
-10.5 | -0.4928 | 0.11323 | -0.0157 | -4.3522
-10 | -0.4883 | 0.10518 | -0.0195 | -4.6425
-9.5 | -0.4976 | 0.09364 | -0.031 | -5.314
-8 | -0.5968 | 0.0431 | -0.0568 | -13.8469
-7.5 | -0.5939 | 0.0347 | -0.0548 | -17.1153
-7 | -0.5692 | 0.02809 | -0.0529 | -20.2634
-6.5 | -0.5307 | 0.02245 | -0.0516 | -23.6392
-6 | -0.4858 | 0.01938 | -0.0508 | -25.0671
-5.5 | -0.4362 | 0.01703 | -0.0502 | -25.6136
-5 | -0.3792 | 0.01539 | -0.0511 | -24.6394
-4.5 | -0.3004 | 0.01386 | -0.0564 | -21.6739
-4 | -0.2233 | 0.01256 | -0.0616 | -17.7787
-3.5 | -0.1449 | 0.01146 | -0.0673 | -12.644
-3 | -0.0662 | 0.01072 | -0.0726 | -6.1754
-2.5 | 0.0082 | 0.0102 | -0.0766 | 0.80392
-2 | 0.0847 | 0.00974 | -0.0806 | 8.6961
-1.5 | 0.1555 | 0.0093 | -0.0829 | 16.7204
-1 | 0.2127 | 0.00898 | -0.082 | 23.686
-0.5 | 0.262 | 0.00871 | -0.0792 | 30.0804
0 | 0.305 | 0.0084 | -0.0746 | 36.3095
0.5 | 0.3702 | 0.00807 | -0.0755 | 45.8736
1 | 0.4275 | 0.00802 | -0.0756 | 53.3042
1.5 | 0.4838 | 0.00806 | -0.0753 | 60.0248
2 | 0.5395 | 0.00816 | -0.0748 | 66.1152
2.5 | 0.5947 | 0.00833 | -0.0742 | 71.3926
3 | 0.6492 | 0.00859 | -0.0735 | 75.5763
3.5 | 0.7027 | 0.00896 | -0.0727 | 78.4263
4 | 0.7551 | 0.00944 | -0.0717 | 79.9894
4.5 | 0.8059 | 0.01008 | -0.0706 | 79.9504
5 | 0.8554 | 0.01089 | -0.0694 | 78.5491
5.5 | 0.9029 | 0.01192 | -0.0681 | 75.7466
6 | 0.9489 | 0.01319 | -0.0667 | 71.9409
6.5 | 0.9936 | 0.01468 | -0.0653 | 67.6839
7 | 1.0361 | 0.01647 | -0.0635 | 62.9083
7.5 | 1.0753 | 0.01863 | -0.0612 | 57.7187
8 | 1.1139 | 0.02078 | -0.0585 | 53.6044
8.5 | 1.1483 | 0.02336 | -0.0553 | 49.1567
9 | 1.1783 | 0.02702 | -0.0517 | 43.6084
9.5 | 1.2142 | 0.02947 | -0.0489 | 41.2012
10 | 1.2447 | 0.03317 | -0.0459 | 37.5249
10.5 | 1.2642 | 0.04012 | -0.042 | 31.5105
11 | 1.2681 | 0.04465 | -0.0362 | 28.4009
11.5 | 1.2559 | 0.04998 | -0.0303 | 25.1281
12 | 1.2326 | 0.05687 | -0.0266 | 21.674
12.5 | 1.1984 | 0.0662 | -0.0265 | 18.1027
13 | 1.1558 | 0.07863 | -0.0309 | 14.6992
13.5 | 1.1085 | 0.09465 | -0.0404 | 11.7116
14 | 1.0561 | 0.11518 | -0.0538 | 9.1691
14.5 | 0.9244 | 0.17798 | -0.0869 | 5.1938
15 | 0.9284 | 0.18864 | -0.0934 | 4.9215
15.5 | 0.949 | 0.19252 | -0.0929 | 4.9294
16 | 0.9547 | 0.20384 | -0.0968 | 4.6836

## 21. Re 250k Mach 0.25 (1)
BIGFOIL.COM POLAR EXPORT
EM CY 1024 2010
EM CY 1024 2010 |  |  |  | Cl Max: | 1.137 | at alpha= | 7 | deg
JavaFoil+Calcfoil stall+Eppler ext transition |  |  |  | L/D Max: | 68.027 | at alpha= | 4 | deg
Re: | 250000 |  |  | Cd Min: | 0.01002 | at alpha= | 0.5 | deg
Mach: | 0.25 |  |  | Cl=0 at alpha= | -3 | deg
|  |  |  | @ Cl=0.1, Cd= | 0.010674
|  |  |  | @ Cl=0.4, Cd= | 0.010107
|  |  |  | @ Cl=0.6, Cd= | 0.01034
alpha (deg) | Cl | Cd | Cm | Cl/Cd
-14.5 | -0.066 | 0.16946 | -0.023 | -0.39
-14 | -0.084 | 0.15741 | -0.023 | -0.532
-13.5 | -0.185 | 0.14225 | -0.023 | -1.298
-13 | -0.242 | 0.15193 | -0.022 | -1.596
-12.5 | -0.292 | 0.13498 | -0.022 | -2.163
-12 | -0.335 | 0.12129 | -0.022 | -2.764
-11.5 | -0.373 | 0.11396 | -0.022 | -3.269
-11 | -0.403 | 0.1032 | -0.022 | -3.905
-10.5 | -0.426 | 0.09854 | -0.021 | -4.322
-10 | -0.441 | 0.08974 | -0.021 | -4.91
-9.5 | -0.447 | 0.07906 | -0.021 | -5.652
-9 | -0.444 | 0.07176 | -0.021 | -6.194
-8.5 | -0.434 | 0.06579 | -0.023 | -6.595
-8 | -0.416 | 0.06005 | -0.023 | -6.919
-7.5 | -0.39 | 0.05563 | -0.024 | -7.014
-7 | -0.359 | 0.05097 | -0.025 | -7.044
-6.5 | -0.323 | 0.04763 | -0.026 | -6.778
-6 | -0.282 | 0.04457 | -0.029 | -6.338
-5.5 | -0.297 | 0.01401 | -0.073 | -21.165
-5 | -0.24 | 0.01309 | -0.073 | -18.333
-4.5 | -0.182 | 0.01274 | -0.074 | -14.254
-4 | -0.122 | 0.01268 | -0.074 | -9.614
-3.5 | -0.061 | 0.01205 | -0.075 | -5.098
-3 | 0 | 0.01122 | -0.075 | -0.044
-2.5 | 0.061 | 0.01084 | -0.076 | 5.601
-2 | 0.122 | 0.01058 | -0.076 | 11.53
-1.5 | 0.183 | 0.01004 | -0.077 | 18.26
-1 | 0.245 | 0.01026 | -0.077 | 23.848
-0.5 | 0.306 | 0.01022 | -0.078 | 29.926
0 | 0.368 | 0.0102 | -0.078 | 36.099
0.5 | 0.43 | 0.01002 | -0.078 | 42.885
1 | 0.491 | 0.01014 | -0.079 | 48.39
1.5 | 0.552 | 0.01012 | -0.079 | 54.559
2 | 0.613 | 0.0104 | -0.08 | 58.92
2.5 | 0.674 | 0.01072 | -0.08 | 62.819
3 | 0.734 | 0.01125 | -0.081 | 65.26
3.5 | 0.794 | 0.01177 | -0.081 | 67.401
4 | 0.852 | 0.01253 | -0.081 | 68.027
4.5 | 0.908 | 0.01436 | -0.082 | 63.251
5 | 0.962 | 0.01588 | -0.082 | 60.573
5.5 | 1.012 | 0.01687 | -0.083 | 60.012
6 | 1.059 | 0.01819 | -0.083 | 58.189
6.5 | 1.101 | 0.0199 | -0.083 | 55.3
7 | 1.137 | 0.0209 | -0.084 | 54.379
7.5 | 0.935 | 0.06213 | -0.031 | 15.042
8 | 0.949 | 0.05737 | -0.027 | 16.541
8.5 | 0.955 | 0.06194 | -0.026 | 15.423
9 | 0.953 | 0.06724 | -0.025 | 14.167
9.5 | 0.936 | 0.07325 | -0.025 | 12.777
10 | 0.907 | 0.0819 | -0.025 | 11.077
10.5 | 0.867 | 0.09063 | -0.025 | 9.565
11 | 0.816 | 0.10009 | -0.026 | 8.149
11.5 | 0.755 | 0.1092 | -0.026 | 6.911
12 | 0.685 | 0.12847 | -0.025 | 5.33

## 22. Re 250k Mach 0.25 (2)
BIGFOIL.COM POLAR EXPORT
EM CY 1024 2010
EM CY 1024 2010 |  |  |  | Cl Max: | 1.236 | at alpha= | 10 | deg
XFOIL ncrit=9 |  |  |  | L/D Max: | 79.5082 | at alpha= | 4 | deg
Re: | 250000 |  |  | Cd Min: | 0.25533 | at alpha= | -20 | deg
Mach: | 0.25 |  |  | Cl=0 at alpha= | -2.5804 | deg
|  |  |  | @ Cl=0.1, Cd= | 0.0098078
|  |  |  | @ Cl=0.4, Cd= | 0.0081624
|  |  |  | @ Cl=0.6, Cd= | 0.0084517
alpha (deg) | Cl | Cd | Cm | Cl/Cd
-20 | -0.7511 | 0.25533 | 0.0547 | -2.9417
-19.5 | -0.7325 | 0.24872 | 0.0505 | -2.9451
-19 | -0.7138 | 0.24191 | 0.0461 | -2.9507
-18.5 | -0.6952 | 0.23491 | 0.0415 | -2.9594
-18 | -0.6788 | 0.22875 | 0.0352 | -2.9674
-17 | -0.6447 | 0.21303 | 0.0276 | -3.0263
-16.5 | -0.6258 | 0.20618 | 0.0252 | -3.0352
-16 | -0.6084 | 0.19936 | 0.0218 | -3.0518
-15.5 | -0.592 | 0.19217 | 0.0179 | -3.0806
-15 | -0.584 | 0.18606 | 0.0107 | -3.1388
-14.5 | -0.5736 | 0.17727 | 0.0065 | -3.2357
-14 | -0.55 | 0.16949 | 0.0067 | -3.245
-13.5 | -0.5352 | 0.16257 | 0.0041 | -3.2921
-13 | -0.5228 | 0.15525 | 0.0008 | -3.3675
-12.5 | -0.5201 | 0.14783 | -0.0058 | -3.5182
-12 | -0.5145 | 0.13977 | -0.0114 | -3.681
-11.5 | -0.5057 | 0.13007 | -0.0122 | -3.8879
-11 | -0.489 | 0.12364 | -0.0126 | -3.955
-10.5 | -0.48 | 0.11633 | -0.0153 | -4.1262
-10 | -0.4823 | 0.10704 | -0.0232 | -4.5058
-9 | -0.4748 | 0.09043 | -0.0284 | -5.2505
-8.5 | -0.4713 | 0.08282 | -0.0319 | -5.6907
-8 | -0.5571 | 0.05236 | -0.0559 | -10.6398
-7 | -0.5754 | 0.03541 | -0.0537 | -16.2496
-6.5 | -0.5519 | 0.028 | -0.0524 | -19.7107
-6 | -0.511 | 0.02156 | -0.052 | -23.7013
-5.5 | -0.4624 | 0.01942 | -0.051 | -23.8105
-5 | -0.3861 | 0.0165 | -0.055 | -23.4
-4.5 | -0.3074 | 0.01446 | -0.0596 | -21.2586
-4 | -0.2243 | 0.01308 | -0.0653 | -17.1483
-3.5 | -0.1462 | 0.01183 | -0.0702 | -12.3584
-3 | -0.065 | 0.01097 | -0.0756 | -5.9253
-2 | 0.0899 | 0.00987 | -0.0835 | 9.1084
-1.5 | 0.1581 | 0.00945 | -0.0848 | 16.7302
-1 | 0.219 | 0.00909 | -0.0842 | 24.0924
-0.5 | 0.2723 | 0.00877 | -0.0817 | 31.049
0.5 | 0.3712 | 0.00821 | -0.0751 | 45.2132
1 | 0.4377 | 0.0081 | -0.0766 | 54.037
1.5 | 0.496 | 0.00816 | -0.0764 | 60.7843
2 | 0.5539 | 0.00829 | -0.076 | 66.8154
2.5 | 0.6109 | 0.00849 | -0.0753 | 71.9552
3 | 0.6671 | 0.0088 | -0.0745 | 75.8068
3.5 | 0.7222 | 0.00921 | -0.0735 | 78.4148
4 | 0.776 | 0.00976 | -0.0724 | 79.5082
4.5 | 0.828 | 0.01049 | -0.071 | 78.9323
5 | 0.8782 | 0.01142 | -0.0695 | 76.9002
5.5 | 0.9266 | 0.01259 | -0.0678 | 73.5981
6 | 0.9731 | 0.01404 | -0.066 | 69.3091
6.5 | 1.0179 | 0.01575 | -0.064 | 64.6286
7 | 1.0593 | 0.01786 | -0.0615 | 59.3113
7.5 | 1.0957 | 0.02044 | -0.058 | 53.6057
8 | 1.1307 | 0.02311 | -0.0543 | 48.9269
8.5 | 1.1646 | 0.02599 | -0.0505 | 44.8095
9 | 1.1953 | 0.03008 | -0.0464 | 39.7374
9.5 | 1.223 | 0.03384 | -0.0423 | 36.1407
10 | 1.236 | 0.03869 | -0.0371 | 31.9462
10.5 | 1.2278 | 0.04564 | -0.0313 | 26.9018
11 | 1.2022 | 0.05354 | -0.0268 | 22.4542
11.5 | 1.1696 | 0.06255 | -0.0257 | 18.6986
12.5 | 1.1006 | 0.08597 | -0.0356 | 12.8021
13 | 1.0673 | 0.10105 | -0.0458 | 10.5621
13.5 | 0.9571 | 0.14469 | -0.0732 | 6.6148
14 | 0.9439 | 0.15968 | -0.0804 | 5.9112
14.5 | 0.9353 | 0.18105 | -0.0864 | 5.166
15 | 0.9328 | 0.19433 | -0.0982 | 4.8001

## 23. Re 250k Mach 0.50 (1)
BIGFOIL.COM POLAR EXPORT
EM CY 1024 2010
EM CY 1024 2010 |  |  |  | Cl Max: | 1.239 | at alpha= | 20 | deg
JavaFoil+Calcfoil stall+Eppler ext transition |  |  |  | L/D Max: | 66.188 | at alpha= | 3.5 | deg
Re: | 250000 |  |  | Cd Min: | 0.01038 | at alpha= | -1 | deg
Mach: | 0.5 |  |  | Cl=0 at alpha= | -2.9928 | deg
|  |  |  | @ Cl=0.1, Cd= | 0.011331
|  |  |  | @ Cl=0.4, Cd= | 0.010783
|  |  |  | @ Cl=0.6, Cd= | 0.010998
alpha (deg) | Cl | Cd | Cm | Cl/Cd
-20 | -0.927 | 0.27105 | -0.038 | -3.42
-19.5 | -0.901 | 0.26443 | -0.038 | -3.406
-19 | -0.874 | 0.26028 | -0.038 | -3.359
-18.5 | -0.846 | 0.25358 | -0.038 | -3.338
-18 | -0.82 | 0.24131 | -0.038 | -3.397
-17.5 | -0.793 | 0.23945 | -0.038 | -3.313
-17 | -0.765 | 0.22907 | -0.037 | -3.341
-16.5 | -0.739 | 0.22719 | -0.038 | -3.251
-16 | -0.712 | 0.2191 | -0.038 | -3.249
-15.5 | -0.684 | 0.20813 | -0.037 | -3.287
-15 | -0.657 | 0.20404 | -0.037 | -3.221
-14.5 | -0.629 | 0.196 | -0.036 | -3.211
-14 | -0.602 | 0.18619 | -0.036 | -3.236
-13.5 | -0.575 | 0.18125 | -0.037 | -3.175
-13 | -0.548 | 0.18161 | -0.036 | -3.016
-12.5 | -0.521 | 0.17072 | -0.036 | -3.05
-12 | -0.493 | 0.1649 | -0.035 | -2.99
-11.5 | -0.466 | 0.15486 | -0.035 | -3.008
-11 | -0.438 | 0.14736 | -0.034 | -2.974
-10.5 | -0.411 | 0.14326 | -0.034 | -2.87
-10 | -0.384 | 0.13779 | -0.033 | -2.784
-9.5 | -0.356 | 0.13059 | -0.033 | -2.728
-9 | -0.329 | 0.12647 | -0.031 | -2.6
-8.5 | -0.302 | 0.12408 | -0.031 | -2.43
-8 | -0.274 | 0.075 | -0.03 | -3.654
-7.5 | -0.247 | 0.07603 | -0.028 | -3.244
-7 | -0.219 | 0.07888 | -0.026 | -2.779
-6.5 | -0.296 | 0.05969 | -0.025 | -4.962
-6 | -0.29 | 0.0501 | -0.027 | -5.797
-5.5 | -0.256 | 0.04483 | -0.029 | -5.711
-5 | -0.263 | 0.01402 | -0.082 | -18.737
-4.5 | -0.201 | 0.01403 | -0.083 | -14.309
-4 | -0.135 | 0.01308 | -0.083 | -10.358
-3.5 | -0.068 | 0.01242 | -0.084 | -5.514
-3 | -0.001 | 0.01212 | -0.084 | -0.046
-2.5 | 0.068 | 0.01151 | -0.085 | 5.893
-2 | 0.136 | 0.01113 | -0.085 | 12.247
-1.5 | 0.205 | 0.01098 | -0.086 | 18.662
-1 | 0.273 | 0.01038 | -0.086 | 26.332
-0.5 | 0.342 | 0.01075 | -0.087 | 31.787
0 | 0.412 | 0.01079 | -0.087 | 38.142
0.5 | 0.48 | 0.01092 | -0.088 | 43.97
1 | 0.549 | 0.01081 | -0.088 | 50.757
1.5 | 0.617 | 0.01106 | -0.089 | 55.736
2 | 0.685 | 0.01132 | -0.089 | 60.499
2.5 | 0.752 | 0.01184 | -0.09 | 63.499
3 | 0.819 | 0.01249 | -0.09 | 65.567
3.5 | 0.885 | 0.01337 | -0.091 | 66.188
4 | 0.949 | 0.0146 | -0.091 | 64.968
4.5 | 1.007 | 0.01637 | -0.091 | 61.523
5 | 1.058 | 0.01929 | -0.092 | 54.86
5.5 | 1.099 | 0.02116 | -0.092 | 51.91
6 | 1.111 | 0.02274 | -0.092 | 48.856
6.5 | 0.884 | 0.0514 | -0.029 | 17.191
7 | 0.769 | 0.05806 | -0.029 | 13.242
7.5 | 0.571 | 0.08189 | -0.03 | 6.967
8 | 0.597 | 0.09038 | -0.032 | 6.611
8.5 | 0.624 | 0.09851 | -0.035 | 6.339
9 | 0.651 | 0.13095 | -0.037 | 4.975
9.5 | 0.679 | 0.13069 | -0.039 | 5.192
10 | 0.706 | 0.13732 | -0.041 | 5.138
10.5 | 0.733 | 0.15676 | -0.043 | 4.674
11 | 0.759 | 0.15974 | -0.044 | 4.753
11.5 | 0.786 | 0.16291 | -0.046 | 4.827
12 | 0.814 | 0.17069 | -0.048 | 4.767
12.5 | 0.84 | 0.17966 | -0.048 | 4.675
13 | 0.867 | 0.19134 | -0.05 | 4.532
13.5 | 0.894 | 0.19724 | -0.051 | 4.534
14 | 0.921 | 0.20333 | -0.051 | 4.528
14.5 | 0.948 | 0.21744 | -0.053 | 4.36
15 | 0.974 | 0.22109 | -0.053 | 4.405
15.5 | 1.001 | 0.2263 | -0.055 | 4.425
16 | 1.027 | 0.23153 | -0.055 | 4.437
16.5 | 1.055 | 0.23479 | -0.057 | 4.492
17 | 1.08 | 0.24182 | -0.057 | 4.467
17.5 | 1.108 | 0.25168 | -0.059 | 4.402
18 | 1.133 | 0.25407 | -0.059 | 4.461
18.5 | 1.161 | 0.26153 | -0.06 | 4.439
19 | 1.186 | 0.26627 | -0.061 | 4.455
19.5 | 1.212 | 0.27969 | -0.061 | 4.334
20 | 1.239 | 0.2885 | -0.062 | 4.294

## 24. Re 250k Mach 0.50 (2)
BIGFOIL.COM POLAR EXPORT
EM CY 1024 2010
EM CY 1024 2010 |  |  |  | Cl Max: | 1.1877 | at alpha= | 20 | deg
XFOIL ncrit=9 |  |  |  | L/D Max: | 76.8798 | at alpha= | 3.5 | deg
Re: | 250000 |  |  | Cd Min: | 0.31085 | at alpha= | 20 | deg
Mach: | 0.5 |  |  | Cl=0 at alpha= | -2.6466 | deg
|  |  |  | @ Cl=0.1, Cd= | 0.010537
|  |  |  | @ Cl=0.4, Cd= | 0.0089303
|  |  |  | @ Cl=0.6, Cd= | 0.0088913
alpha (deg) | Cl | Cd | Cm | Cl/Cd
-20 | -0.8118 | 0.27874 | 0.0638 | -2.9124
-19.5 | -0.7884 | 0.2706 | 0.0578 | -2.9135
-19 | -0.7671 | 0.26392 | 0.0506 | -2.9066
-18 | -0.7213 | 0.24514 | 0.042 | -2.9424
-17.5 | -0.6985 | 0.23698 | 0.0381 | -2.9475
-17 | -0.6761 | 0.22899 | 0.0335 | -2.9525
-16.5 | -0.654 | 0.22089 | 0.0288 | -2.9607
-16 | -0.6341 | 0.21354 | 0.0223 | -2.9695
-15.5 | -0.6212 | 0.20789 | 0.015 | -2.9881
-15 | -0.5923 | 0.19618 | 0.015 | -3.0192
-14.5 | -0.5715 | 0.18844 | 0.0114 | -3.0328
-14 | -0.5521 | 0.18054 | 0.0074 | -3.058
-13.5 | -0.5393 | 0.17369 | 0.0006 | -3.105
-13 | -0.5302 | 0.16687 | -0.0054 | -3.1773
-12.5 | -0.5059 | 0.15599 | -0.006 | -3.2432
-12 | -0.4863 | 0.14835 | -0.0077 | -3.2781
-11.5 | -0.4711 | 0.14078 | -0.0107 | -3.3464
-11 | -0.4672 | 0.13344 | -0.0173 | -3.5012
-10.5 | -0.4624 | 0.12536 | -0.0235 | -3.6886
-10 | -0.4388 | 0.11705 | -0.0207 | -3.7488
-9.5 | -0.4287 | 0.10946 | -0.0237 | -3.9165
-9 | -0.4321 | 0.10104 | -0.0322 | -4.2765
-8 | -0.4295 | 0.07987 | -0.0378 | -5.3775
-7.5 | -0.4365 | 0.07113 | -0.0415 | -6.1367
-7 | -0.4594 | 0.06302 | -0.0431 | -7.2897
-6.5 | -0.4992 | 0.05554 | -0.0434 | -8.9881
-6 | -0.5319 | 0.04631 | -0.0463 | -11.4856
-5.5 | -0.4992 | 0.03258 | -0.0608 | -15.3223
-5 | -0.4212 | 0.02253 | -0.0705 | -18.6951
-4.5 | -0.3353 | 0.01821 | -0.0744 | -18.413
-4 | -0.2437 | 0.01527 | -0.0789 | -15.9594
-3.5 | -0.1507 | 0.01343 | -0.0838 | -11.2211
-3 | -0.061 | 0.01207 | -0.0885 | -5.0539
-2.5 | 0.0253 | 0.01114 | -0.0923 | 2.2711
-2 | 0.1046 | 0.0105 | -0.0943 | 9.9619
-1.5 | 0.1775 | 0.00998 | -0.0945 | 17.7856
-1 | 0.2451 | 0.00957 | -0.0935 | 25.6113
-0.5 | 0.3057 | 0.00929 | -0.0909 | 32.9064
0 | 0.3625 | 0.00908 | -0.0874 | 39.9229
0.5 | 0.4126 | 0.00888 | -0.0822 | 46.464
1 | 0.4759 | 0.00864 | -0.0799 | 55.081
1.5 | 0.5497 | 0.00871 | -0.0812 | 63.1114
2 | 0.6163 | 0.00895 | -0.0807 | 68.8603
2.5 | 0.6813 | 0.00931 | -0.0797 | 73.1794
3 | 0.7445 | 0.0098 | -0.0782 | 75.9694
3.5 | 0.8057 | 0.01048 | -0.0763 | 76.8798
4 | 0.8646 | 0.01135 | -0.0739 | 76.1762
4.5 | 0.9205 | 0.01248 | -0.071 | 73.758
5 | 0.9733 | 0.01391 | -0.0677 | 69.9712
5.5 | 1.0228 | 0.0157 | -0.064 | 65.1465
6 | 1.0673 | 0.01795 | -0.0595 | 59.4596
6.5 | 1.1034 | 0.02078 | -0.0537 | 53.0991
7 | 1.1262 | 0.02426 | -0.0464 | 46.4221
7.5 | 1.1491 | 0.02845 | -0.0393 | 40.3902
8 | 1.1581 | 0.03396 | -0.0329 | 34.1019
8.5 | 1.1513 | 0.04091 | -0.0281 | 28.1423
9 | 1.1282 | 0.0498 | -0.027 | 22.6546
9.5 | 1.0962 | 0.06099 | -0.0308 | 17.9734
10 | 1.0597 | 0.07472 | -0.0388 | 14.1823
10.5 | 1.0205 | 0.09083 | -0.0493 | 11.2353
11 | 0.9815 | 0.1086 | -0.0602 | 9.0378
11.5 | 0.9526 | 0.12568 | -0.0693 | 7.5796
12 | 0.9382 | 0.14057 | -0.0771 | 6.6743
12.5 | 0.9332 | 0.1543 | -0.0843 | 6.048
13 | 0.9358 | 0.16693 | -0.091 | 5.6059
13.5 | 0.9462 | 0.17738 | -0.0964 | 5.3343
14 | 0.9535 | 0.19067 | -0.1038 | 5.0008
14.5 | 0.7004 | 0.16846 | -0.0692 | 4.1577
15 | 0.7144 | 0.17444 | -0.07 | 4.0954
15.5 | 1.0039 | 0.22434 | -0.1193 | 4.4749
16 | 1.0187 | 0.23399 | -0.128 | 4.3536
16.5 | 1.0453 | 0.24246 | -0.1289 | 4.3112
17 | 1.0664 | 0.2543 | -0.1335 | 4.1935
17.5 | 1.0793 | 0.26297 | -0.1447 | 4.1043
18 | 1.1004 | 0.27259 | -0.1513 | 4.0368
18.5 | 1.1225 | 0.28158 | -0.1565 | 3.9864
19 | 1.1469 | 0.29119 | -0.1591 | 3.9387
19.5 | 1.168 | 0.30228 | -0.165 | 3.864
20 | 1.1877 | 0.31085 | -0.1752 | 3.8208

## 25. Re 500k Mach 0.00 (1)
BIGFOIL.COM POLAR EXPORT
EM CY 1024 2010
EM CY 1024 2010 |  |  |  | Cl Max: | 1.206 | at alpha= | 8.5 | deg
JavaFoil+Calcfoil stall+Eppler ext transition |  |  |  | L/D Max: | 81.201 | at alpha= | 4 | deg
Re: | 500000 |  |  | Cd Min: | 0.0081 | at alpha= | 0.5 | deg
Mach: | 0 |  |  | Cl=0 at alpha= | -3 | deg
|  |  |  | @ Cl=0.1, Cd= | 0.0085973
|  |  |  | @ Cl=0.4, Cd= | 0.0081163
|  |  |  | @ Cl=0.6, Cd= | 0.0084731
alpha (deg) | Cl | Cd | Cm | Cl/Cd
-16.5 | -0.384 | 0.1592 | -0.022 | -2.411
-16 | -0.401 | 0.15153 | -0.023 | -2.648
-15.5 | -0.418 | 0.14254 | -0.022 | -2.935
-15 | -0.435 | 0.13447 | -0.022 | -3.237
-14.5 | -0.452 | 0.12762 | -0.022 | -3.539
-14 | -0.467 | 0.11825 | -0.022 | -3.95
-13.5 | -0.481 | 0.11474 | -0.022 | -4.192
-13 | -0.493 | 0.10739 | -0.022 | -4.594
-12.5 | -0.503 | 0.10071 | -0.021 | -4.996
-12 | -0.51 | 0.09357 | -0.022 | -5.454
-11.5 | -0.514 | 0.08843 | -0.022 | -5.815
-11 | -0.514 | 0.08131 | -0.021 | -6.325
-10.5 | -0.51 | 0.07675 | -0.021 | -6.648
-10 | -0.502 | 0.07134 | -0.022 | -7.033
-9.5 | -0.489 | 0.06689 | -0.023 | -7.305
-9 | -0.471 | 0.06158 | -0.023 | -7.645
-8.5 | -0.448 | 0.05775 | -0.024 | -7.76
-8 | -0.421 | 0.05431 | -0.025 | -7.755
-7.5 | -0.39 | 0.0506 | -0.027 | -7.711
-7 | -0.357 | 0.04675 | -0.034 | -7.632
-6.5 | -0.394 | 0.01229 | -0.07 | -32.03
-6 | -0.342 | 0.01196 | -0.07 | -28.646
-5.5 | -0.289 | 0.01155 | -0.071 | -25.01
-5 | -0.233 | 0.01116 | -0.071 | -20.889
-4.5 | -0.176 | 0.01071 | -0.072 | -16.446
-4 | -0.118 | 0.01067 | -0.072 | -11.079
-3.5 | -0.06 | 0.00965 | -0.072 | -6.167
-3 | 0 | 0.00924 | -0.073 | -0.052
-2.5 | 0.059 | 0.00891 | -0.073 | 6.597
-2 | 0.118 | 0.00846 | -0.074 | 13.964
-1.5 | 0.178 | 0.00822 | -0.074 | 21.611
-1 | 0.237 | 0.00838 | -0.075 | 28.281
-0.5 | 0.296 | 0.00828 | -0.075 | 35.756
0 | 0.357 | 0.00816 | -0.076 | 43.738
0.5 | 0.416 | 0.0081 | -0.076 | 51.37
1 | 0.475 | 0.00823 | -0.076 | 57.768
1.5 | 0.535 | 0.00822 | -0.077 | 65.035
2 | 0.594 | 0.00844 | -0.077 | 70.344
2.5 | 0.652 | 0.00876 | -0.078 | 74.504
3 | 0.711 | 0.0091 | -0.078 | 78.142
3.5 | 0.769 | 0.00959 | -0.078 | 80.204
4 | 0.826 | 0.01017 | -0.079 | 81.201
4.5 | 0.881 | 0.01154 | -0.079 | 76.334
5 | 0.934 | 0.01281 | -0.08 | 72.921
5.5 | 0.984 | 0.01389 | -0.08 | 70.882
6 | 1.032 | 0.01527 | -0.08 | 67.569
6.5 | 1.077 | 0.01675 | -0.081 | 64.29
7 | 1.117 | 0.01752 | -0.081 | 63.768
7.5 | 1.153 | 0.01837 | -0.081 | 62.791
8 | 1.183 | 0.01914 | -0.082 | 61.807
8.5 | 1.206 | 0.02001 | -0.082 | 60.24
9 | 0.982 | 0.06021 | -0.038 | 16.316
9.5 | 0.983 | 0.06477 | -0.029 | 15.185
10 | 0.981 | 0.06903 | -0.027 | 14.215
10.5 | 0.973 | 0.07426 | -0.027 | 13.107
11 | 0.959 | 0.07932 | -0.026 | 12.096
11.5 | 0.941 | 0.08528 | -0.027 | 11.031
12 | 0.917 | 0.09182 | -0.027 | 9.989
12.5 | 0.89 | 0.09937 | -0.027 | 8.956
13 | 0.86 | 0.10645 | -0.028 | 8.074
13.5 | 0.827 | 0.11227 | -0.027 | 7.362

## 26. Re 500k Mach 0.00 (2)
BIGFOIL.COM POLAR EXPORT
EM CY 1024 2010
EM CY 1024 2010 |  |  |  | Cl Max: | 1.3463 | at alpha= | 12 | deg
XFOIL ncrit=9 |  |  |  | L/D Max: | 96.9986 | at alpha= | 3.5 | deg
Re: | 500000 |  |  | Cd Min: | 0.25014 | at alpha= | -20 | deg
Mach: | 0 |  |  | Cl=0 at alpha= | -3.0043 | deg
|  |  |  | @ Cl=0.1, Cd= | 0.0067756
|  |  |  | @ Cl=0.4, Cd= | 0.0059108
|  |  |  | @ Cl=0.6, Cd= | 0.0064233
alpha (deg) | Cl | Cd | Cm | Cl/Cd
-20 | -0.7395 | 0.25014 | 0.0537 | -2.9563
-19.5 | -0.7221 | 0.24367 | 0.0495 | -2.9634
-19 | -0.7042 | 0.23664 | 0.0451 | -2.9758
-18.5 | -0.6878 | 0.22932 | 0.0395 | -2.9993
-18 | -0.673 | 0.22222 | 0.0345 | -3.0285
-17.5 | -0.6577 | 0.21502 | 0.0302 | -3.0588
-17 | -0.6402 | 0.2078 | 0.0287 | -3.0808
-16.5 | -0.6238 | 0.20152 | 0.0255 | -3.0955
-16 | -0.6082 | 0.1948 | 0.0221 | -3.1222
-15.5 | -0.5935 | 0.18758 | 0.0185 | -3.164
-15 | -0.5835 | 0.17882 | 0.0125 | -3.2631
-14.5 | -0.5725 | 0.17064 | 0.0082 | -3.355
-14 | -0.5609 | 0.16268 | 0.0067 | -3.4479
-13.5 | -0.5467 | 0.15653 | 0.0046 | -3.4926
-13 | -0.5351 | 0.14949 | 0.0016 | -3.5795
-12.5 | -0.5306 | 0.14001 | -0.0043 | -3.7897
-12 | -0.5233 | 0.1312 | -0.0085 | -3.9886
-11.5 | -0.5272 | 0.11982 | -0.0129 | -4.3999
-11 | -0.5211 | 0.11271 | -0.0148 | -4.6234
-10.5 | -0.5135 | 0.10563 | -0.0175 | -4.8613
-10 | -0.5105 | 0.09725 | -0.0215 | -5.2494
-9.5 | -0.6337 | 0.05061 | -0.0557 | -12.5212
-9 | -0.7016 | 0.03245 | -0.0597 | -21.621
-8.5 | -0.6899 | 0.02609 | -0.0566 | -26.4431
-8 | -0.6598 | 0.02225 | -0.0542 | -29.6539
-7.5 | -0.6116 | 0.01918 | -0.0544 | -31.8874
-7 | -0.5451 | 0.01612 | -0.0581 | -33.8151
-6.5 | -0.4764 | 0.01465 | -0.0615 | -32.5188
-6 | -0.4073 | 0.01281 | -0.0651 | -31.7955
-5.5 | -0.3339 | 0.01162 | -0.0693 | -28.7349
-5 | -0.2653 | 0.01064 | -0.0723 | -24.9342
-4.5 | -0.1915 | 0.00976 | -0.0765 | -19.6209
-4 | -0.1229 | 0.00892 | -0.0797 | -13.778
-3.5 | -0.0576 | 0.00814 | -0.082 | -7.0762
-3 | 0.0005 | 0.00753 | -0.0825 | 0.066401
-2.5 | 0.0564 | 0.00707 | -0.0823 | 7.9774
-2 | 0.1112 | 0.0067 | -0.0818 | 16.597
-1.5 | 0.1656 | 0.00642 | -0.0812 | 25.7944
-1 | 0.22 | 0.0062 | -0.0805 | 35.4839
-0.5 | 0.2742 | 0.00605 | -0.0797 | 45.3223
0 | 0.3272 | 0.00596 | -0.0785 | 54.8993
0.5 | 0.3784 | 0.00592 | -0.0769 | 63.9189
1 | 0.4254 | 0.0059 | -0.0742 | 72.1017
1.5 | 0.4782 | 0.00585 | -0.0729 | 81.7436
2 | 0.5362 | 0.00607 | -0.0734 | 88.3361
2.5 | 0.5923 | 0.00637 | -0.0735 | 92.9827
3 | 0.6472 | 0.00675 | -0.0733 | 95.8815
3.5 | 0.7013 | 0.00723 | -0.0731 | 96.9986
4 | 0.7544 | 0.0078 | -0.0727 | 96.7179
4.5 | 0.8066 | 0.0085 | -0.0723 | 94.8941
5 | 0.8576 | 0.00934 | -0.0717 | 91.8201
5.5 | 0.9076 | 0.01031 | -0.0711 | 88.031
6 | 0.9566 | 0.0114 | -0.0703 | 83.9123
6.5 | 1.0048 | 0.01256 | -0.0695 | 80
7 | 1.052 | 0.01379 | -0.0684 | 76.2872
7.5 | 1.0976 | 0.01519 | -0.067 | 72.2581
8 | 1.1422 | 0.01664 | -0.0654 | 68.6418
8.5 | 1.1834 | 0.01836 | -0.0633 | 64.4553
9 | 1.2239 | 0.01999 | -0.0612 | 61.2256
9.5 | 1.2536 | 0.02269 | -0.0575 | 55.249
10 | 1.2884 | 0.02459 | -0.0547 | 52.3953
10.5 | 1.3183 | 0.02664 | -0.0516 | 49.4857
11 | 1.3232 | 0.03124 | -0.0452 | 42.356
11.5 | 1.3391 | 0.03408 | -0.0408 | 39.2928
12 | 1.3463 | 0.03797 | -0.0364 | 35.4569
12.5 | 1.3453 | 0.04284 | -0.0326 | 31.4029
13 | 1.3357 | 0.04903 | -0.0301 | 27.2425
13.5 | 1.3173 | 0.05692 | -0.0297 | 23.143
14 | 1.2896 | 0.06713 | -0.032 | 19.2105
14.5 | 1.2533 | 0.08021 | -0.0377 | 15.6252
15 | 1.2042 | 0.09792 | -0.0475 | 12.2978
15.5 | 1.149 | 0.1198 | -0.0609 | 9.591
16 | 1.0788 | 0.14923 | -0.0787 | 7.2291
16.5 | 0.9646 | 0.21082 | -0.1077 | 4.5755
17 | 0.9762 | 0.2196 | -0.1128 | 4.4454

## 27. Re 500k Mach 0.10 (1)
BIGFOIL.COM POLAR EXPORT
EM CY 1024 2010
EM CY 1024 2010 |  |  |  | Cl Max: | 1.205 | at alpha= | 8.5 | deg
JavaFoil+Calcfoil stall+Eppler ext transition |  |  |  | L/D Max: | 81.18 | at alpha= | 4 | deg
Re: | 500000 |  |  | Cd Min: | 0.00817 | at alpha= | 0.5 | deg
Mach: | 0.1 |  |  | Cl=0 at alpha= | -3 | deg
|  |  |  | @ Cl=0.1, Cd= | 0.0085715
|  |  |  | @ Cl=0.4, Cd= | 0.0082158
|  |  |  | @ Cl=0.6, Cd= | 0.0084548
alpha (deg) | Cl | Cd | Cm | Cl/Cd
-16 | -0.359 | 0.15672 | -0.023 | -2.293
-15.5 | -0.379 | 0.14406 | -0.023 | -2.632
-15 | -0.399 | 0.13679 | -0.023 | -2.915
-14.5 | -0.418 | 0.12964 | -0.022 | -3.224
-14 | -0.437 | 0.12166 | -0.023 | -3.588
-13.5 | -0.454 | 0.11527 | -0.022 | -3.936
-13 | -0.469 | 0.10804 | -0.022 | -4.344
-12.5 | -0.483 | 0.10167 | -0.022 | -4.746
-12 | -0.493 | 0.0948 | -0.021 | -5.2
-11.5 | -0.5 | 0.08858 | -0.022 | -5.644
-11 | -0.503 | 0.08327 | -0.021 | -6.04
-10.5 | -0.502 | 0.07679 | -0.021 | -6.532
-10 | -0.496 | 0.07248 | -0.022 | -6.837
-9.5 | -0.484 | 0.06672 | -0.022 | -7.26
-9 | -0.468 | 0.06227 | -0.023 | -7.52
-8.5 | -0.447 | 0.05791 | -0.024 | -7.718
-8 | -0.421 | 0.05445 | -0.024 | -7.728
-7.5 | -0.391 | 0.0507 | -0.028 | -7.707
-7 | -0.357 | 0.04733 | -0.031 | -7.536
-6.5 | -0.395 | 0.01239 | -0.07 | -31.89
-6 | -0.344 | 0.01231 | -0.071 | -27.915
-5.5 | -0.29 | 0.0119 | -0.071 | -24.362
-5 | -0.234 | 0.0112 | -0.071 | -20.919
-4.5 | -0.177 | 0.01076 | -0.072 | -16.45
-4 | -0.119 | 0.01072 | -0.072 | -11.08
-3.5 | -0.06 | 0.00965 | -0.073 | -6.197
-3 | 0 | 0.00929 | -0.073 | -0.052
-2.5 | 0.059 | 0.00892 | -0.074 | 6.621
-2 | 0.119 | 0.00841 | -0.074 | 14.119
-1.5 | 0.178 | 0.0082 | -0.075 | 21.769
-1 | 0.238 | 0.00841 | -0.075 | 28.319
-0.5 | 0.298 | 0.00831 | -0.075 | 35.831
0 | 0.359 | 0.00832 | -0.076 | 43.095
0.5 | 0.418 | 0.00817 | -0.076 | 51.197
1 | 0.478 | 0.00822 | -0.077 | 58.099
1.5 | 0.537 | 0.00825 | -0.077 | 65.098
2 | 0.597 | 0.00844 | -0.078 | 70.66
2.5 | 0.656 | 0.00873 | -0.078 | 75.077
3 | 0.714 | 0.00916 | -0.078 | 78.012
3.5 | 0.773 | 0.0096 | -0.079 | 80.448
4 | 0.83 | 0.01022 | -0.079 | 81.18
4.5 | 0.885 | 0.01161 | -0.08 | 76.228
5 | 0.938 | 0.01295 | -0.08 | 72.467
5.5 | 0.989 | 0.01395 | -0.08 | 70.872
6 | 1.036 | 0.01537 | -0.081 | 67.409
6.5 | 1.08 | 0.01683 | -0.081 | 64.196
7 | 1.121 | 0.01766 | -0.081 | 63.444
7.5 | 1.156 | 0.0185 | -0.082 | 62.475
8 | 1.184 | 0.01941 | -0.082 | 61.013
8.5 | 1.205 | 0.02002 | -0.083 | 60.192
9 | 0.982 | 0.06044 | -0.04 | 16.24
9.5 | 0.979 | 0.06506 | -0.028 | 15.044
10 | 0.974 | 0.06993 | -0.027 | 13.928
10.5 | 0.962 | 0.07463 | -0.026 | 12.896
11 | 0.945 | 0.08028 | -0.026 | 11.77
11.5 | 0.922 | 0.08638 | -0.026 | 10.671
12 | 0.894 | 0.09341 | -0.028 | 9.571
12.5 | 0.862 | 0.09966 | -0.027 | 8.646
13 | 0.826 | 0.10759 | -0.027 | 7.682
13.5 | 0.789 | 0.11447 | -0.028 | 6.892

## 28. Re 500k Mach 0.10 (2)
BIGFOIL.COM POLAR EXPORT
EM CY 1024 2010
EM CY 1024 2010 |  |  |  | Cl Max: | 1.3348 | at alpha= | 12 | deg
XFOIL ncrit=9 |  |  |  | L/D Max: | 97.1074 | at alpha= | 3.5 | deg
Re: | 500000 |  |  | Cd Min: | 0.25093 | at alpha= | -20 | deg
Mach: | 0.1 |  |  | Cl=0 at alpha= | -3.0034 | deg
|  |  |  | @ Cl=0.1, Cd= | 0.0068046
|  |  |  | @ Cl=0.4, Cd= | 0.005937
|  |  |  | @ Cl=0.6, Cd= | 0.0064323
alpha (deg) | Cl | Cd | Cm | Cl/Cd
-20 | -0.7416 | 0.25093 | 0.054 | -2.9554
-19.5 | -0.724 | 0.2444 | 0.0498 | -2.9624
-19 | -0.7058 | 0.23725 | 0.0452 | -2.9749
-18.5 | -0.6893 | 0.22999 | 0.0397 | -2.9971
-18 | -0.6743 | 0.22288 | 0.0347 | -3.0254
-17.5 | -0.6591 | 0.21487 | 0.0308 | -3.0674
-17 | -0.6409 | 0.20849 | 0.0289 | -3.074
-16.5 | -0.6244 | 0.20214 | 0.0257 | -3.0889
-16 | -0.6086 | 0.19535 | 0.0222 | -3.1154
-15.5 | -0.5937 | 0.18806 | 0.0185 | -3.157
-15 | -0.5835 | 0.17933 | 0.0124 | -3.2538
-14.5 | -0.5721 | 0.17118 | 0.0082 | -3.3421
-14 | -0.5597 | 0.16339 | 0.0069 | -3.4255
-13.5 | -0.5455 | 0.15714 | 0.0046 | -3.4714
-13 | -0.5338 | 0.15002 | 0.0016 | -3.5582
-12.5 | -0.5291 | 0.14056 | -0.0045 | -3.7642
-12 | -0.5216 | 0.13178 | -0.0086 | -3.9581
-11.5 | -0.5261 | 0.12045 | -0.0126 | -4.3678
-9.5 | -0.6105 | 0.05675 | -0.0474 | -10.7577
-9 | -0.6661 | 0.03962 | -0.0605 | -16.8122
-8.5 | -0.6873 | 0.02837 | -0.0574 | -24.2263
-8 | -0.6629 | 0.02349 | -0.0547 | -28.2205
-7 | -0.5481 | 0.01643 | -0.0588 | -33.3597
-6.5 | -0.4792 | 0.01487 | -0.0621 | -32.226
-6 | -0.4094 | 0.01292 | -0.0657 | -31.6873
-5.5 | -0.3353 | 0.0117 | -0.07 | -28.6581
-5 | -0.2665 | 0.01081 | -0.0729 | -24.6531
-4.5 | -0.192 | 0.00979 | -0.0772 | -19.6118
-4 | -0.1239 | 0.00896 | -0.0801 | -13.8281
-3.5 | -0.0577 | 0.00817 | -0.0825 | -7.0624
-3 | 0.0004 | 0.00756 | -0.0829 | 0.05291
-2.5 | 0.0564 | 0.00709 | -0.0827 | 7.9549
-2 | 0.1114 | 0.00673 | -0.0822 | 16.5527
-1.5 | 0.1662 | 0.00644 | -0.0816 | 25.8075
-1 | 0.2211 | 0.00622 | -0.0808 | 35.5466
-0.5 | 0.2756 | 0.00607 | -0.08 | 45.4036
0 | 0.3291 | 0.00598 | -0.0789 | 55.0334
1 | 0.4281 | 0.00592 | -0.0747 | 72.3142
2 | 0.539 | 0.00609 | -0.0737 | 88.5057
2.5 | 0.5953 | 0.0064 | -0.0737 | 93.0156
3 | 0.6506 | 0.00678 | -0.0736 | 95.9587
3.5 | 0.705 | 0.00726 | -0.0733 | 97.1074
4 | 0.7583 | 0.00786 | -0.0729 | 96.4758
4.5 | 0.8108 | 0.00857 | -0.0724 | 94.6091
5 | 0.8622 | 0.00941 | -0.0718 | 91.6259
5.5 | 0.9123 | 0.01042 | -0.0711 | 87.5528
6 | 0.9617 | 0.01151 | -0.0703 | 83.5534
6.5 | 1.01 | 0.0127 | -0.0694 | 79.5276
7 | 1.0572 | 0.01398 | -0.0682 | 75.6223
7.5 | 1.1034 | 0.01535 | -0.0667 | 71.8827
8 | 1.1477 | 0.01687 | -0.0649 | 68.032
8.5 | 1.1887 | 0.01865 | -0.0627 | 63.7373
9 | 1.227 | 0.02054 | -0.0601 | 59.7371
9.5 | 1.257 | 0.02321 | -0.0564 | 54.1577
10 | 1.2906 | 0.02523 | -0.0533 | 51.1534
10.5 | 1.316 | 0.02755 | -0.0494 | 47.7677
11 | 1.32 | 0.03222 | -0.0431 | 40.9683
11.5 | 1.3322 | 0.03555 | -0.0385 | 37.474
12 | 1.3348 | 0.04002 | -0.0342 | 33.3533
12.5 | 1.3282 | 0.0457 | -0.0309 | 29.0635
13 | 1.3119 | 0.05302 | -0.0294 | 24.7435
13.5 | 1.2863 | 0.06251 | -0.0307 | 20.5775
14 | 1.2519 | 0.07474 | -0.0353 | 16.7501
14.5 | 1.21 | 0.09026 | -0.0436 | 13.4057
15 | 1.1617 | 0.10951 | -0.0551 | 10.6082
15.5 | 1.1077 | 0.13268 | -0.0692 | 8.3487
16.5 | 0.9662 | 0.21192 | -0.1086 | 4.5593
17 | 0.978 | 0.22084 | -0.1139 | 4.4285

## 29. Re 500k Mach 0.25 (1)
BIGFOIL.COM POLAR EXPORT
EM CY 1024 2010
EM CY 1024 2010 |  |  |  | Cl Max: | 1.185 | at alpha= | 8 | deg
JavaFoil+Calcfoil stall+Eppler ext transition |  |  |  | L/D Max: | 80.782 | at alpha= | 4 | deg
Re: | 500000 |  |  | Cd Min: | 0.00827 | at alpha= | 0.5 | deg
Mach: | 0.25 |  |  | Cl=0 at alpha= | -3 | deg
|  |  |  | @ Cl=0.1, Cd= | 0.0088893
|  |  |  | @ Cl=0.4, Cd= | 0.0083523
|  |  |  | @ Cl=0.6, Cd= | 0.12135
alpha (deg) | Cl | Cd | Cm | Cl/Cd
-14.5 | -0.066 | 0.13767 | -0.025 | -0.481
-14 | -0.084 | 0.12843 | -0.025 | -0.653
-13.5 | -0.185 | 0.12644 | -0.024 | -1.461
-13 | -0.243 | 0.11951 | -0.024 | -2.03
-12.5 | -0.292 | 0.10987 | -0.024 | -2.658
-12 | -0.335 | 0.10061 | -0.023 | -3.334
-11.5 | -0.373 | 0.09474 | -0.023 | -3.934
-11 | -0.403 | 0.09115 | -0.023 | -4.423
-10.5 | -0.426 | 0.08468 | -0.023 | -5.031
-10 | -0.441 | 0.07926 | -0.022 | -5.56
-9.5 | -0.447 | 0.07276 | -0.022 | -6.143
-9 | -0.445 | 0.06544 | -0.022 | -6.794
-8.5 | -0.434 | 0.06007 | -0.023 | -7.224
-8 | -0.416 | 0.0558 | -0.025 | -7.449
-7.5 | -0.39 | 0.05223 | -0.025 | -7.474
-7 | -0.359 | 0.04845 | -0.028 | -7.419
-6.5 | -0.324 | 0.04482 | -0.034 | -7.234
-6 | -0.351 | 0.01222 | -0.072 | -28.685
-5.5 | -0.297 | 0.01213 | -0.073 | -24.444
-5 | -0.24 | 0.01135 | -0.073 | -21.149
-4.5 | -0.182 | 0.01096 | -0.074 | -16.577
-4 | -0.122 | 0.01077 | -0.074 | -11.314
-3.5 | -0.061 | 0.01023 | -0.075 | -6.009
-3 | 0 | 0.00942 | -0.075 | -0.053
-2.5 | 0.061 | 0.00903 | -0.076 | 6.724
-2 | 0.122 | 0.00881 | -0.076 | 13.855
-1.5 | 0.183 | 0.00836 | -0.077 | 21.927
-1 | 0.245 | 0.00852 | -0.077 | 28.701
-0.5 | 0.306 | 0.00842 | -0.078 | 36.336
0 | 0.368 | 0.00844 | -0.078 | 43.666
0.5 | 0.43 | 0.00827 | -0.078 | 51.943
1 | 0.491 | 0.00833 | -0.079 | 58.906
1.5 | 0.552 | 0.00838 | -0.079 | 65.85
2 | 0.613 | 0.00864 | -0.08 | 70.947
2.5 | 0.674 | 0.00896 | -0.08 | 75.157
3 | 0.734 | 0.00935 | -0.081 | 78.501
3.5 | 0.794 | 0.00986 | -0.081 | 80.444
4 | 0.852 | 0.01055 | -0.081 | 80.782
4.5 | 0.908 | 0.01213 | -0.082 | 74.902
5 | 0.962 | 0.0136 | -0.082 | 70.743
5.5 | 1.012 | 0.01461 | -0.083 | 69.259
6 | 1.059 | 0.01597 | -0.083 | 66.295
6.5 | 1.101 | 0.01751 | -0.083 | 62.846
7 | 1.137 | 0.01839 | -0.084 | 61.801
7.5 | 0.935 | 0.05661 | -0.031 | 16.511
8 | 1.185 | 0.01987 | -0.084 | 59.642
8.5 | 0.956 | 0.05839 | -0.03 | 16.372
9 | 0.953 | 0.06286 | -0.028 | 15.161
9.5 | 0.936 | 0.06777 | -0.026 | 13.813
10 | 0.907 | 0.07421 | -0.027 | 12.227
10.5 | 0.867 | 0.07974 | -0.026 | 10.872
11 | 0.816 | 0.08667 | -0.027 | 9.414
11.5 | 0.755 | 0.09623 | -0.028 | 7.844
12 | 0.685 | 0.10578 | -0.028 | 6.476
12.5 | 0.608 | 0.11367 | -0.028 | 5.35
13 | 0.525 | 0.12135 | -0.03 | 4.33

## 30. Re 500k Mach 0.25 (2)
BIGFOIL.COM POLAR EXPORT
EM CY 1024 2010
EM CY 1024 2010 |  |  |  | Cl Max: | 1.2931 | at alpha= | 10.5 | deg
XFOIL ncrit=9 |  |  |  | L/D Max: | 96.4362 | at alpha= | 3.5 | deg
Re: | 500000 |  |  | Cd Min: | 0.25543 | at alpha= | -20 | deg
Mach: | 0.25 |  |  | Cl=0 at alpha= | -2.9793 | deg
|  |  |  | @ Cl=0.1, Cd= | 0.0069438
|  |  |  | @ Cl=0.4, Cd= | 0.00607
|  |  |  | @ Cl=0.6, Cd= | 0.0065077
alpha (deg) | Cl | Cd | Cm | Cl/Cd
-20 | -0.7532 | 0.25543 | 0.056 | -2.9488
-19.5 | -0.7346 | 0.24854 | 0.0515 | -2.9557
-19 | -0.7153 | 0.24096 | 0.046 | -2.9685
-18.5 | -0.6984 | 0.2338 | 0.0405 | -2.9872
-18 | -0.6821 | 0.22656 | 0.0355 | -3.0107
-17.5 | -0.6634 | 0.21859 | 0.0333 | -3.0349
-17 | -0.6455 | 0.21218 | 0.0301 | -3.0422
-16.5 | -0.6282 | 0.20544 | 0.0265 | -3.0578
-16 | -0.6113 | 0.19832 | 0.0227 | -3.0824
-15.5 | -0.5952 | 0.19044 | 0.0184 | -3.1254
-15 | -0.5843 | 0.18213 | 0.0123 | -3.2081
-14.5 | -0.573 | 0.17309 | 0.0086 | -3.3104
-14 | -0.5549 | 0.16688 | 0.0076 | -3.3251
-13.5 | -0.5405 | 0.16012 | 0.0048 | -3.3756
-13 | -0.5285 | 0.15245 | 0.0012 | -3.4667
-12.5 | -0.5225 | 0.14334 | -0.0051 | -3.6452
-12 | -0.5138 | 0.13468 | -0.0089 | -3.815
-11.5 | -0.511 | 0.1256 | -0.0109 | -4.0685
-11 | -0.4996 | 0.11895 | -0.0129 | -4.2001
-10.5 | -0.4918 | 0.11136 | -0.016 | -4.4163
-10 | -0.4877 | 0.10285 | -0.0199 | -4.7419
-9.5 | -0.5344 | 0.07889 | -0.0314 | -6.774
-9 | -0.559 | 0.06491 | -0.0405 | -8.6119
-8.5 | -0.6075 | 0.04512 | -0.0585 | -13.4641
-8 | -0.6426 | 0.03554 | -0.0569 | -18.081
-7.5 | -0.6289 | 0.02583 | -0.0579 | -24.3477
-7 | -0.5616 | 0.01999 | -0.0626 | -28.094
-6.5 | -0.4941 | 0.01653 | -0.066 | -29.8911
-6 | -0.4208 | 0.01392 | -0.0695 | -30.2299
-5.5 | -0.3469 | 0.01253 | -0.0729 | -27.6856
-5 | -0.273 | 0.01107 | -0.0764 | -24.6612
-4.5 | -0.1948 | 0.01007 | -0.0807 | -19.3446
-4 | -0.1278 | 0.00921 | -0.0827 | -13.8762
-3.5 | -0.0629 | 0.0084 | -0.0843 | -7.4881
-3 | -0.0024 | 0.00774 | -0.0847 | -0.31008
-2.5 | 0.0555 | 0.00724 | -0.0845 | 7.6657
-2 | 0.1126 | 0.00686 | -0.084 | 16.414
-1 | 0.2266 | 0.00635 | -0.0828 | 35.685
-0.5 | 0.2831 | 0.00619 | -0.082 | 45.7351
0.5 | 0.3928 | 0.00607 | -0.0795 | 64.7117
1 | 0.443 | 0.00607 | -0.0771 | 72.9819
1.5 | 0.4905 | 0.00605 | -0.074 | 81.0744
2 | 0.5539 | 0.00623 | -0.0751 | 88.9085
2.5 | 0.612 | 0.00658 | -0.075 | 93.0091
3 | 0.6692 | 0.00699 | -0.0748 | 95.7368
3.5 | 0.7252 | 0.00752 | -0.0744 | 96.4362
4 | 0.7801 | 0.00816 | -0.0738 | 95.6005
4.5 | 0.8342 | 0.00894 | -0.0731 | 93.311
5 | 0.8869 | 0.00988 | -0.0723 | 89.7672
5.5 | 0.9386 | 0.01095 | -0.0713 | 85.7169
6 | 0.989 | 0.01216 | -0.0701 | 81.3322
6.5 | 1.0383 | 0.01348 | -0.0686 | 77.0252
7 | 1.0864 | 0.01492 | -0.0669 | 72.815
7.5 | 1.1312 | 0.01668 | -0.0644 | 67.8177
8 | 1.1716 | 0.01875 | -0.0613 | 62.4853
8.5 | 1.2127 | 0.02057 | -0.0584 | 58.9548
9 | 1.2379 | 0.02386 | -0.0534 | 51.8818
9.5 | 1.2664 | 0.02661 | -0.0489 | 47.5911
10 | 1.2863 | 0.02937 | -0.0436 | 43.7964
10.5 | 1.2931 | 0.03344 | -0.038 | 38.6693
11 | 1.2808 | 0.03989 | -0.0326 | 32.1083
11.5 | 1.2698 | 0.04635 | -0.0296 | 27.3959
12 | 1.2477 | 0.05496 | -0.0294 | 22.702
12.5 | 1.2177 | 0.06601 | -0.0329 | 18.4472
13 | 1.1825 | 0.07965 | -0.0398 | 14.8462
13.5 | 1.1447 | 0.09564 | -0.0492 | 11.9688
14 | 1.1057 | 0.11355 | -0.0599 | 9.7376
14.5 | 1.0647 | 0.13327 | -0.0712 | 7.989
15 | 0.9663 | 0.17774 | -0.0935 | 5.4366
15.5 | 0.9657 | 0.19083 | -0.1001 | 5.0605

## 31. Re 500k Mach 0.50 (1)
BIGFOIL.COM POLAR EXPORT
EM CY 1024 2010
EM CY 1024 2010 |  |  |  | Cl Max: | 1.239 | at alpha= | 20 | deg
JavaFoil+Calcfoil stall+Eppler ext transition |  |  |  | L/D Max: | 78.451 | at alpha= | 3.5 | deg
Re: | 500000 |  |  | Cd Min: | 0.00865 | at alpha= | -1 | deg
Mach: | 0.5 |  |  | Cl=0 at alpha= | -2.9928 | deg
|  |  |  | @ Cl=0.1, Cd= | 0.0094735
|  |  |  | @ Cl=0.4, Cd= | 0.0089417
|  |  |  | @ Cl=0.6, Cd= | 0.0091475
alpha (deg) | Cl | Cd | Cm | Cl/Cd
-20 | -0.927 | 0.22758 | -0.038 | -4.073
-19.5 | -0.901 | 0.22353 | -0.038 | -4.029
-19 | -0.874 | 0.21922 | -0.038 | -3.988
-18.5 | -0.846 | 0.21235 | -0.038 | -3.986
-18 | -0.82 | 0.20316 | -0.038 | -4.036
-17.5 | -0.793 | 0.2004 | -0.038 | -3.958
-17 | -0.765 | 0.19105 | -0.037 | -4.006
-16.5 | -0.739 | 0.18836 | -0.038 | -3.922
-16 | -0.712 | 0.18155 | -0.038 | -3.922
-15.5 | -0.684 | 0.17225 | -0.037 | -3.971
-15 | -0.657 | 0.1682 | -0.037 | -3.908
-14.5 | -0.629 | 0.1645 | -0.036 | -3.826
-14 | -0.603 | 0.15817 | -0.037 | -3.809
-13.5 | -0.576 | 0.15356 | -0.037 | -3.748
-13 | -0.548 | 0.14928 | -0.036 | -3.669
-12.5 | -0.521 | 0.14164 | -0.036 | -3.676
-12 | -0.493 | 0.1359 | -0.035 | -3.628
-11.5 | -0.466 | 0.13202 | -0.035 | -3.529
-11 | -0.438 | 0.12166 | -0.034 | -3.603
-10.5 | -0.411 | 0.11806 | -0.034 | -3.483
-10 | -0.384 | 0.11214 | -0.033 | -3.421
-9.5 | -0.356 | 0.10996 | -0.033 | -3.241
-9 | -0.329 | 0.08102 | -0.032 | -4.059
-8.5 | -0.302 | 0.0673 | -0.032 | -4.481
-8 | -0.274 | 0.0681 | -0.031 | -4.025
-7.5 | -0.247 | 0.06593 | -0.029 | -3.741
-7 | -0.219 | 0.06933 | -0.027 | -3.162
-6.5 | -0.296 | 0.05398 | -0.026 | -5.488
-6 | -0.29 | 0.04642 | -0.028 | -6.258
-5.5 | -0.256 | 0.04228 | -0.032 | -6.061
-5 | -0.263 | 0.01229 | -0.082 | -21.376
-4.5 | -0.201 | 0.01208 | -0.083 | -16.625
-4 | -0.135 | 0.01119 | -0.083 | -12.106
-3.5 | -0.068 | 0.01066 | -0.084 | -6.422
-3 | -0.001 | 0.01024 | -0.084 | -0.054
-2.5 | 0.068 | 0.00961 | -0.085 | 7.057
-2 | 0.136 | 0.00932 | -0.085 | 14.635
-1.5 | 0.205 | 0.0091 | -0.086 | 22.515
-1 | 0.273 | 0.00865 | -0.086 | 31.621
-0.5 | 0.342 | 0.00895 | -0.087 | 38.189
0 | 0.412 | 0.00894 | -0.087 | 46.055
0.5 | 0.48 | 0.00906 | -0.088 | 53.021
1 | 0.549 | 0.00893 | -0.088 | 61.395
1.5 | 0.617 | 0.00922 | -0.089 | 66.911
2 | 0.685 | 0.00942 | -0.089 | 72.657
2.5 | 0.752 | 0.00987 | -0.09 | 76.199
3 | 0.819 | 0.01046 | -0.09 | 78.301
3.5 | 0.885 | 0.01128 | -0.091 | 78.451
4 | 0.949 | 0.01242 | -0.091 | 76.355
4.5 | 1.007 | 0.01402 | -0.091 | 71.818
5 | 1.058 | 0.01674 | -0.092 | 63.22
5.5 | 1.099 | 0.01854 | -0.092 | 59.244
6 | 1.12 | 0.02004 | -0.093 | 55.899
6.5 | 0.884 | 0.04832 | -0.033 | 18.302
7 | 0.769 | 0.05425 | -0.03 | 14.174
7.5 | 0.571 | 0.07166 | -0.031 | 7.964
8 | 0.598 | 0.07782 | -0.033 | 7.68
8.5 | 0.625 | 0.08638 | -0.035 | 7.231
9 | 0.652 | 0.10685 | -0.037 | 6.098
9.5 | 0.679 | 0.10891 | -0.04 | 6.231
10 | 0.706 | 0.11443 | -0.042 | 6.167
10.5 | 0.733 | 0.12889 | -0.044 | 5.686
11 | 0.759 | 0.13189 | -0.044 | 5.757
11.5 | 0.786 | 0.13409 | -0.046 | 5.865
12 | 0.814 | 0.14211 | -0.048 | 5.726
12.5 | 0.84 | 0.14547 | -0.048 | 5.774
13 | 0.867 | 0.15869 | -0.05 | 5.465
13.5 | 0.894 | 0.15844 | -0.051 | 5.645
14 | 0.921 | 0.16562 | -0.052 | 5.559
14.5 | 0.948 | 0.17689 | -0.053 | 5.36
15 | 0.974 | 0.1806 | -0.053 | 5.393
15.5 | 1.002 | 0.18582 | -0.055 | 5.39
16 | 1.027 | 0.19067 | -0.055 | 5.388
16.5 | 1.055 | 0.19489 | -0.057 | 5.412
17 | 1.08 | 0.20611 | -0.057 | 5.242
17.5 | 1.108 | 0.20951 | -0.059 | 5.289
18 | 1.133 | 0.2121 | -0.059 | 5.344
18.5 | 1.161 | 0.2196 | -0.06 | 5.287
19 | 1.186 | 0.22422 | -0.061 | 5.291
19.5 | 1.213 | 0.23478 | -0.061 | 5.165
20 | 1.239 | 0.24187 | -0.062 | 5.123

## 32. Re 500k Mach 0.50 (2)
BIGFOIL.COM POLAR EXPORT
EM CY 1024 2010
EM CY 1024 2010 |  |  |  | Cl Max: | 1.2066 | at alpha= | 8 | deg
XFOIL ncrit=9 |  |  |  | L/D Max: | 94.4207 | at alpha= | 3 | deg
Re: | 500000 |  |  | Cd Min: | 0.2785 | at alpha= | -20 | deg
Mach: | 0.5 |  |  | Cl=0 at alpha= | -2.8968 | deg
|  |  |  | @ Cl=0.1, Cd= | 0.0075591
|  |  |  | @ Cl=0.4, Cd= | 0.006627
|  |  |  | @ Cl=0.6, Cd= | 0.0068698
alpha (deg) | Cl | Cd | Cm | Cl/Cd
-20 | -0.8133 | 0.2785 | 0.0649 | -2.9203
-19.5 | -0.7901 | 0.26999 | 0.058 | -2.9264
-19 | -0.7684 | 0.26164 | 0.0518 | -2.9369
-18.5 | -0.7452 | 0.25257 | 0.0487 | -2.9505
-18 | -0.7227 | 0.24463 | 0.0441 | -2.9543
-17.5 | -0.7003 | 0.23657 | 0.0394 | -2.9602
-17 | -0.678 | 0.22837 | 0.0346 | -2.9689
-16.5 | -0.6558 | 0.21992 | 0.0297 | -2.982
-16 | -0.6357 | 0.21144 | 0.0232 | -3.0065
-15.5 | -0.6175 | 0.20318 | 0.0176 | -3.0392
-15 | -0.5949 | 0.19422 | 0.0156 | -3.063
-14.5 | -0.5743 | 0.18671 | 0.0122 | -3.0759
-14 | -0.5549 | 0.17881 | 0.0082 | -3.1033
-13.5 | -0.5401 | 0.17032 | 0.0017 | -3.1711
-13 | -0.5259 | 0.16197 | -0.0034 | -3.2469
-12.5 | -0.5067 | 0.15333 | -0.0043 | -3.3046
-12 | -0.4901 | 0.14593 | -0.007 | -3.3585
-11.5 | -0.4756 | 0.13814 | -0.0103 | -3.4429
-11 | -0.4636 | 0.12993 | -0.014 | -3.5681
-10.5 | -0.4567 | 0.12083 | -0.0204 | -3.7797
-10 | -0.4473 | 0.11208 | -0.0241 | -3.9909
-9.5 | -0.4446 | 0.1023 | -0.0254 | -4.346
-9 | -0.4416 | 0.09337 | -0.0293 | -4.7296
-8.5 | -0.442 | 0.08407 | -0.0338 | -5.2575
-8 | -0.4472 | 0.07438 | -0.0389 | -6.0124
-7.5 | -0.4613 | 0.06471 | -0.0437 | -7.1287
-7 | -0.4992 | 0.05779 | -0.042 | -8.6382
-6.5 | -0.503 | 0.04058 | -0.0645 | -12.3953
-6 | -0.4624 | 0.02503 | -0.0828 | -18.4738
-5.5 | -0.3894 | 0.01684 | -0.089 | -23.1235
-5 | -0.3072 | 0.01368 | -0.0913 | -22.4561
-4.5 | -0.2241 | 0.01152 | -0.0937 | -19.4531
-4 | -0.1506 | 0.01026 | -0.0939 | -14.6784
-3.5 | -0.0807 | 0.00933 | -0.0937 | -8.6495
-3 | -0.0136 | 0.00852 | -0.0933 | -1.5962
-2.5 | 0.0523 | 0.00789 | -0.0928 | 6.6286
-2 | 0.1186 | 0.00743 | -0.0923 | 15.9623
-1.5 | 0.1847 | 0.0071 | -0.0918 | 26.0141
-1 | 0.2507 | 0.00686 | -0.0913 | 36.5452
-0.5 | 0.3162 | 0.00671 | -0.0906 | 47.1237
0 | 0.3809 | 0.00663 | -0.0897 | 57.451
0.5 | 0.4442 | 0.00662 | -0.0885 | 67.0997
1 | 0.5051 | 0.00669 | -0.0866 | 75.5007
1.5 | 0.5604 | 0.0068 | -0.0833 | 82.4118
2 | 0.6171 | 0.0069 | -0.0802 | 89.4348
2.5 | 0.6851 | 0.00734 | -0.0802 | 93.3379
3 | 0.7497 | 0.00794 | -0.0794 | 94.4207
3.5 | 0.8129 | 0.00865 | -0.0783 | 93.9769
4 | 0.8746 | 0.00955 | -0.0767 | 91.5812
4.5 | 0.9346 | 0.01063 | -0.0747 | 87.921
5 | 0.9929 | 0.01191 | -0.0723 | 83.3669
5.5 | 1.0489 | 0.0134 | -0.0694 | 78.2761
6 | 1.1014 | 0.01518 | -0.0656 | 72.556
6.5 | 1.1474 | 0.0174 | -0.0604 | 65.9425
7 | 1.1817 | 0.02024 | -0.0537 | 58.3844
7.5 | 1.2006 | 0.02371 | -0.0454 | 50.6369
8 | 1.2066 | 0.02868 | -0.0377 | 42.0711
8.5 | 1.2037 | 0.03497 | -0.0319 | 34.4209
9 | 1.1832 | 0.04344 | -0.0295 | 27.2376
9.5 | 1.1533 | 0.05421 | -0.0321 | 21.2747
10 | 1.1191 | 0.06734 | -0.0391 | 16.6187
10.5 | 1.0832 | 0.08232 | -0.0483 | 13.1584
11 | 1.0473 | 0.09833 | -0.0578 | 10.6509
11.5 | 1.013 | 0.11472 | -0.0667 | 8.8302
12 | 0.9849 | 0.13086 | -0.075 | 7.5264
12.5 | 0.969 | 0.14576 | -0.0828 | 6.6479
13 | 0.9635 | 0.15934 | -0.09 | 6.0468

## 33. Re 750k Mach 0.00 (1)
BIGFOIL.COM POLAR EXPORT
EM CY 1024 2010
EM CY 1024 2010 |  |  |  | Cl Max: | 1.222 | at alpha= | 9 | deg
JavaFoil+Calcfoil stall+Eppler ext transition |  |  |  | L/D Max: | 87.861 | at alpha= | 4 | deg
Re: | 750000 |  |  | Cd Min: | 0.00759 | at alpha= | -1.5 | deg
Mach: | 0 |  |  | Cl=0 at alpha= | -3 | deg
|  |  |  | @ Cl=0.1, Cd= | 0.0079112
|  |  |  | @ Cl=0.4, Cd= | 0.0076181
|  |  |  | @ Cl=0.6, Cd= | 0.0080038
alpha (deg) | Cl | Cd | Cm | Cl/Cd
-16.5 | -0.384 | 0.15056 | -0.024 | -2.551
-16 | -0.401 | 0.14093 | -0.024 | -2.848
-15.5 | -0.419 | 0.1335 | -0.024 | -3.136
-15 | -0.435 | 0.12767 | -0.023 | -3.411
-14.5 | -0.452 | 0.11866 | -0.023 | -3.807
-14 | -0.467 | 0.11314 | -0.023 | -4.13
-13.5 | -0.481 | 0.10682 | -0.023 | -4.505
-13 | -0.494 | 0.10071 | -0.023 | -4.9
-12.5 | -0.503 | 0.09455 | -0.023 | -5.324
-12 | -0.511 | 0.08923 | -0.023 | -5.722
-11.5 | -0.514 | 0.08471 | -0.023 | -6.072
-11 | -0.514 | 0.07862 | -0.022 | -6.542
-10.5 | -0.51 | 0.07323 | -0.022 | -6.969
-10 | -0.502 | 0.06911 | -0.023 | -7.263
-9.5 | -0.489 | 0.06438 | -0.024 | -7.592
-9 | -0.471 | 0.06004 | -0.026 | -7.846
-8.5 | -0.449 | 0.05611 | -0.027 | -7.996
-8 | -0.422 | 0.05277 | -0.028 | -7.992
-7.5 | -0.428 | 0.02701 | -0.057 | -15.841
-7 | -0.441 | 0.01193 | -0.069 | -36.977
-6.5 | -0.394 | 0.01147 | -0.07 | -34.342
-6 | -0.342 | 0.01109 | -0.07 | -30.879
-5.5 | -0.289 | 0.0107 | -0.071 | -26.994
-5 | -0.233 | 0.01034 | -0.071 | -22.55
-4.5 | -0.176 | 0.01001 | -0.072 | -17.595
-4 | -0.118 | 0.00985 | -0.072 | -11.993
-3.5 | -0.06 | 0.0089 | -0.072 | -6.69
-3 | 0 | 0.00852 | -0.073 | -0.056
-2.5 | 0.059 | 0.00821 | -0.073 | 7.16
-2 | 0.118 | 0.00778 | -0.074 | 15.193
-1.5 | 0.178 | 0.00759 | -0.074 | 23.408
-1 | 0.237 | 0.00777 | -0.075 | 30.484
-0.5 | 0.296 | 0.00774 | -0.075 | 38.255
0 | 0.357 | 0.00764 | -0.076 | 46.661
0.5 | 0.416 | 0.00761 | -0.076 | 54.641
1 | 0.475 | 0.00771 | -0.076 | 61.646
1.5 | 0.535 | 0.00775 | -0.077 | 68.99
2 | 0.594 | 0.00798 | -0.077 | 74.409
2.5 | 0.652 | 0.00821 | -0.078 | 79.476
3 | 0.711 | 0.00852 | -0.078 | 83.447
3.5 | 0.769 | 0.00891 | -0.078 | 86.304
4 | 0.826 | 0.0094 | -0.079 | 87.861
4.5 | 0.881 | 0.01067 | -0.079 | 82.571
5 | 0.934 | 0.01173 | -0.08 | 79.601
5.5 | 0.984 | 0.0128 | -0.08 | 76.923
6 | 1.032 | 0.01415 | -0.08 | 72.942
6.5 | 1.077 | 0.0156 | -0.081 | 68.994
7 | 1.117 | 0.01633 | -0.081 | 68.394
7.5 | 1.153 | 0.01706 | -0.081 | 67.599
8 | 1.183 | 0.01786 | -0.082 | 66.234
8.5 | 1.206 | 0.01874 | -0.082 | 64.339
9 | 1.222 | 0.01962 | -0.083 | 62.258
9.5 | 1.212 | 0.02051 | -0.082 | 59.114
10 | 0.983 | 0.06734 | -0.032 | 14.59
10.5 | 0.974 | 0.07204 | -0.031 | 13.524
11 | 0.96 | 0.0773 | -0.028 | 12.417
11.5 | 0.941 | 0.0821 | -0.029 | 11.462
12 | 0.918 | 0.08807 | -0.03 | 10.421
12.5 | 0.89 | 0.09543 | -0.029 | 9.329
13 | 0.86 | 0.10076 | -0.03 | 8.533
13.5 | 0.827 | 0.10601 | -0.029 | 7.799
14 | 0.793 | 0.11485 | -0.03 | 6.901

## 34. Re 750k Mach 0.00 (2)
BIGFOIL.COM POLAR EXPORT
EM CY 1024 2010
EM CY 1024 2010 |  |  |  | Cl Max: | 1.4096 | at alpha= | 13 | deg
XFOIL ncrit=9 |  |  |  | L/D Max: | 105.661 | at alpha= | 3.5 | deg
Re: | 750000 |  |  | Cd Min: | 0.26552 | at alpha= | 20 | deg
Mach: | 0 |  |  | Cl=0 at alpha= | -2.953 | deg
|  |  |  | @ Cl=0.1, Cd= | 0.0059449
|  |  |  | @ Cl=0.4, Cd= | 0.0052884
|  |  |  | @ Cl=0.6, Cd= | 0.0057899
alpha (deg) | Cl | Cd | Cm | Cl/Cd
-15.5 | -0.5959 | 0.18681 | 0.0189 | -3.1899
-15 | -0.5849 | 0.17743 | 0.0135 | -3.2965
-14.5 | -0.5735 | 0.169 | 0.0096 | -3.3935
-14 | -0.5643 | 0.1613 | 0.0074 | -3.4985
-13.5 | -0.5508 | 0.15507 | 0.0049 | -3.5519
-13 | -0.5401 | 0.14775 | 0.0019 | -3.6555
-12.5 | -0.5335 | 0.13882 | -0.0022 | -3.8431
-12 | -0.5279 | 0.1288 | -0.0072 | -4.0986
-11.5 | -0.5244 | 0.11916 | -0.0112 | -4.4008
-11 | -0.7754 | 0.0447 | -0.0571 | -17.3468
-10.5 | -0.7968 | 0.03456 | -0.0646 | -23.0556
-10 | -0.795 | 0.02826 | -0.0627 | -28.1316
-9.5 | -0.776 | 0.0242 | -0.0598 | -32.0661
-9 | -0.7466 | 0.02153 | -0.0571 | -34.6772
-8.5 | -0.6977 | 0.01896 | -0.0577 | -36.7985
-8 | -0.6326 | 0.01672 | -0.061 | -37.8349
-7.5 | -0.5682 | 0.01401 | -0.0642 | -40.5567
-7 | -0.5018 | 0.01289 | -0.0672 | -38.9294
-6.5 | -0.4328 | 0.01149 | -0.0707 | -37.6675
-6 | -0.3609 | 0.01046 | -0.0745 | -34.5029
-5.5 | -0.2963 | 0.00964 | -0.0767 | -30.7365
-5 | -0.2293 | 0.00896 | -0.0792 | -25.5915
-4.5 | -0.171 | 0.0083 | -0.0798 | -20.6024
-4 | -0.115 | 0.00772 | -0.0799 | -14.8964
-3.5 | -0.0601 | 0.00712 | -0.0798 | -8.441
-3 | -0.0052 | 0.00662 | -0.0796 | -0.7855
-2.5 | 0.0501 | 0.00623 | -0.0795 | 8.0417
-2 | 0.1061 | 0.00591 | -0.0795 | 17.9526
-1.5 | 0.1622 | 0.00566 | -0.0794 | 28.6572
-1 | 0.2184 | 0.00549 | -0.0793 | 39.7814
-0.5 | 0.2744 | 0.00536 | -0.0792 | 51.194
0 | 0.3301 | 0.00529 | -0.0789 | 62.4008
0.5 | 0.385 | 0.00528 | -0.0784 | 72.9167
1 | 0.4385 | 0.00531 | -0.0775 | 82.58
2 | 0.5344 | 0.00548 | -0.0732 | 97.5182
2.5 | 0.5934 | 0.00574 | -0.0739 | 103.3798
3 | 0.649 | 0.00616 | -0.074 | 105.3571
3.5 | 0.7037 | 0.00666 | -0.074 | 105.6607
4 | 0.7576 | 0.00725 | -0.0738 | 104.4966
4.5 | 0.8105 | 0.00796 | -0.0736 | 101.8216
5 | 0.8624 | 0.00877 | -0.0732 | 98.3352
5.5 | 0.9135 | 0.00966 | -0.0727 | 94.5652
6.5 | 1.0134 | 0.01162 | -0.0715 | 87.2117
7 | 1.0623 | 0.01266 | -0.0706 | 83.91
7.5 | 1.1101 | 0.0138 | -0.0695 | 80.442
8 | 1.1575 | 0.01492 | -0.0683 | 77.5804
8.5 | 1.2015 | 0.01638 | -0.0666 | 73.3516
9 | 1.2465 | 0.01757 | -0.0651 | 70.9448
9.5 | 1.282 | 0.0197 | -0.0623 | 65.0761
10 | 1.3226 | 0.02106 | -0.0603 | 62.8015
10.5 | 1.3577 | 0.02279 | -0.0576 | 59.5744
11 | 1.3854 | 0.02493 | -0.054 | 55.5716
11.5 | 1.3819 | 0.02916 | -0.0464 | 47.3903
12 | 1.3981 | 0.03172 | -0.0422 | 44.0763
12.5 | 1.4067 | 0.03515 | -0.0382 | 40.0199
13 | 1.4096 | 0.03944 | -0.035 | 35.7404
13.5 | 1.4086 | 0.04456 | -0.0331 | 31.6113
14 | 1.4026 | 0.05086 | -0.0327 | 27.5777
14.5 | 1.3935 | 0.05831 | -0.0341 | 23.8981
15 | 1.3721 | 0.06837 | -0.0374 | 20.0687
15.5 | 1.344 | 0.08068 | -0.0428 | 16.6584
16 | 1.308 | 0.09562 | -0.0503 | 13.6791
16.5 | 1.2646 | 0.11324 | -0.0596 | 11.1674
17 | 1.2075 | 0.13541 | -0.0719 | 8.9174
18.5 | 1.0185 | 0.24173 | -0.1267 | 4.2134
19 | 1.0327 | 0.25265 | -0.1337 | 4.0875
19.5 | 1.0478 | 0.25967 | -0.1383 | 4.0351
20 | 1.0635 | 0.26552 | -0.1423 | 4.0053

## 35. Re 750k Mach 0.10 (1)
BIGFOIL.COM POLAR EXPORT
EM CY 1024 2010
EM CY 1024 2010 |  |  |  | Cl Max: | 1.219 | at alpha= | 9 | deg
JavaFoil+Calcfoil stall+Eppler ext transition |  |  |  | L/D Max: | 87.938 | at alpha= | 4 | deg
Re: | 750000 |  |  | Cd Min: | 0.00759 | at alpha= | 0.5 | deg
Mach: | 0.1 |  |  | Cl=0 at alpha= | -3 | deg
|  |  |  | @ Cl=0.1, Cd= | 0.0079083
|  |  |  | @ Cl=0.4, Cd= | 0.0076419
|  |  |  | @ Cl=0.6, Cd= | 0.0079822
alpha (deg) | Cl | Cd | Cm | Cl/Cd
-16 | -0.36 | 0.14303 | -0.024 | -2.514
-15.5 | -0.379 | 0.13505 | -0.024 | -2.809
-15 | -0.399 | 0.12823 | -0.024 | -3.111
-14.5 | -0.418 | 0.12335 | -0.024 | -3.39
-14 | -0.437 | 0.11322 | -0.024 | -3.857
-13.5 | -0.454 | 0.10732 | -0.023 | -4.23
-13 | -0.47 | 0.10082 | -0.024 | -4.657
-12.5 | -0.483 | 0.09608 | -0.023 | -5.024
-12 | -0.493 | 0.09102 | -0.023 | -5.418
-11.5 | -0.5 | 0.08422 | -0.023 | -5.939
-11 | -0.503 | 0.08034 | -0.022 | -6.263
-10.5 | -0.502 | 0.0738 | -0.022 | -6.798
-10 | -0.496 | 0.06941 | -0.023 | -7.141
-9.5 | -0.485 | 0.06473 | -0.023 | -7.486
-9 | -0.468 | 0.06059 | -0.025 | -7.732
-8.5 | -0.447 | 0.05649 | -0.027 | -7.921
-8 | -0.421 | 0.05299 | -0.027 | -7.949
-7.5 | -0.474 | 0.01329 | -0.068 | -35.7
-7 | -0.442 | 0.01199 | -0.07 | -36.887
-6.5 | -0.395 | 0.01155 | -0.07 | -34.203
-6 | -0.344 | 0.01139 | -0.071 | -30.185
-5.5 | -0.29 | 0.011 | -0.071 | -26.357
-5 | -0.234 | 0.01039 | -0.071 | -22.556
-4.5 | -0.177 | 0.01005 | -0.072 | -17.616
-4 | -0.119 | 0.00989 | -0.072 | -12.002
-3.5 | -0.06 | 0.00894 | -0.073 | -6.696
-3 | 0 | 0.00856 | -0.073 | -0.056
-2.5 | 0.059 | 0.00825 | -0.074 | 7.167
-2 | 0.119 | 0.00775 | -0.074 | 15.327
-1.5 | 0.178 | 0.0076 | -0.075 | 23.467
-1 | 0.238 | 0.00779 | -0.075 | 30.553
-0.5 | 0.298 | 0.00776 | -0.075 | 38.382
0 | 0.359 | 0.00776 | -0.076 | 46.205
0.5 | 0.418 | 0.00759 | -0.076 | 55.093
1 | 0.478 | 0.00774 | -0.077 | 61.756
1.5 | 0.537 | 0.00773 | -0.077 | 69.474
2 | 0.597 | 0.00797 | -0.078 | 74.819
2.5 | 0.656 | 0.00821 | -0.078 | 79.815
3 | 0.714 | 0.00857 | -0.078 | 83.384
3.5 | 0.773 | 0.00894 | -0.079 | 86.472
4 | 0.83 | 0.00944 | -0.079 | 87.938
4.5 | 0.885 | 0.01068 | -0.08 | 82.848
5 | 0.938 | 0.01189 | -0.08 | 78.908
5.5 | 0.989 | 0.01289 | -0.08 | 76.707
6 | 1.036 | 0.01425 | -0.081 | 72.738
6.5 | 1.08 | 0.01571 | -0.081 | 68.772
7 | 1.121 | 0.01643 | -0.081 | 68.201
7.5 | 1.156 | 0.01724 | -0.082 | 67.052
8 | 1.184 | 0.01808 | -0.082 | 65.491
8.5 | 1.205 | 0.01887 | -0.083 | 63.866
9 | 1.219 | 0.01985 | -0.083 | 61.439
9.5 | 0.982 | 0.06332 | -0.037 | 15.512
10 | 0.976 | 0.06795 | -0.034 | 14.359
10.5 | 0.963 | 0.07249 | -0.029 | 13.282
11 | 0.945 | 0.07782 | -0.028 | 12.144
11.5 | 0.922 | 0.08302 | -0.028 | 11.106
12 | 0.895 | 0.08939 | -0.031 | 10.007
12.5 | 0.862 | 0.09683 | -0.029 | 8.902
13 | 0.827 | 0.1016 | -0.029 | 8.137
13.5 | 0.789 | 0.10932 | -0.03 | 7.22
14 | 0.75 | 0.11591 | -0.029 | 6.471

## 36. Re 750k Mach 0.10 (2)
BIGFOIL.COM POLAR EXPORT
EM CY 1024 2010
EM CY 1024 2010 |  |  |  | Cl Max: | 1.394 | at alpha= | 12.5 | deg
XFOIL ncrit=9 |  |  |  | L/D Max: | 105.425 | at alpha= | 3.5 | deg
Re: | 750000 |  |  | Cd Min: | 0.22245 | at alpha= | 17.5 | deg
Mach: | 0.1 |  |  | Cl=0 at alpha= | -2.9497 | deg
|  |  |  | @ Cl=0.1, Cd= | 0.0059664
|  |  |  | @ Cl=0.4, Cd= | 0.0053072
|  |  |  | @ Cl=0.6, Cd= | 0.0057963
alpha (deg) | Cl | Cd | Cm | Cl/Cd
-15 | -0.5847 | 0.17797 | 0.0135 | -3.2854
-14.5 | -0.5731 | 0.16957 | 0.0096 | -3.3797
-14 | -0.5631 | 0.162 | 0.0075 | -3.4759
-13.5 | -0.5495 | 0.15571 | 0.005 | -3.529
-13 | -0.5386 | 0.14834 | 0.0019 | -3.6308
-12.5 | -0.5328 | 0.13881 | -0.0028 | -3.8383
-12 | -0.5259 | 0.12945 | -0.0072 | -4.0626
-11.5 | -0.522 | 0.11992 | -0.0112 | -4.3529
-11 | -0.5297 | 0.1095 | -0.0149 | -4.8374
-10.5 | -0.7529 | 0.04229 | -0.0605 | -17.8033
-10 | -0.7771 | 0.03215 | -0.064 | -24.1711
-9.5 | -0.771 | 0.02655 | -0.061 | -29.0395
-9 | -0.7479 | 0.023 | -0.0579 | -32.5174
-8.5 | -0.7015 | 0.01991 | -0.0584 | -35.2336
-8 | -0.6365 | 0.01722 | -0.0617 | -36.9628
-7.5 | -0.5719 | 0.01438 | -0.0649 | -39.7705
-7 | -0.5051 | 0.01307 | -0.0679 | -38.6458
-6.5 | -0.4353 | 0.01162 | -0.0714 | -37.4613
-6 | -0.3627 | 0.01064 | -0.0752 | -34.0883
-5.5 | -0.2981 | 0.00972 | -0.0772 | -30.6687
-5 | -0.2306 | 0.00899 | -0.0798 | -25.6507
-4.5 | -0.1723 | 0.00836 | -0.0803 | -20.61
-4 | -0.1161 | 0.00775 | -0.0803 | -14.9806
-3.5 | -0.0609 | 0.00716 | -0.0801 | -8.5056
-3 | -0.0056 | 0.00665 | -0.08 | -0.84211
-2.5 | 0.0501 | 0.00625 | -0.0798 | 8.016
-2 | 0.1064 | 0.00593 | -0.0798 | 17.9427
-1.5 | 0.1629 | 0.00569 | -0.0798 | 28.6292
-1 | 0.2195 | 0.0055 | -0.0797 | 39.9091
-0.5 | 0.2758 | 0.00539 | -0.0795 | 51.1688
0.5 | 0.3871 | 0.0053 | -0.0787 | 73.0377
1 | 0.441 | 0.00533 | -0.0779 | 82.7392
1.5 | 0.492 | 0.00542 | -0.0764 | 90.7749
2 | 0.5375 | 0.00551 | -0.0735 | 97.5499
2.5 | 0.5965 | 0.00577 | -0.0742 | 103.3795
3 | 0.6524 | 0.00619 | -0.0742 | 105.3958
3.5 | 0.7074 | 0.00671 | -0.0742 | 105.4247
4 | 0.7618 | 0.00729 | -0.074 | 104.4993
4.5 | 0.8149 | 0.00802 | -0.0737 | 101.6085
5 | 0.867 | 0.00886 | -0.0733 | 97.8555
5.5 | 0.9184 | 0.00976 | -0.0728 | 94.0984
6 | 0.9688 | 0.01075 | -0.0722 | 90.1209
6.5 | 1.0188 | 0.01175 | -0.0714 | 86.7064
7 | 1.0682 | 0.01278 | -0.0705 | 83.5837
7.5 | 1.1164 | 0.01392 | -0.0693 | 80.2011
8 | 1.1637 | 0.01511 | -0.068 | 77.0152
8.5 | 1.2077 | 0.0166 | -0.0661 | 72.753
9 | 1.2522 | 0.01789 | -0.0644 | 69.9944
9.5 | 1.2877 | 0.02003 | -0.0614 | 64.2886
10 | 1.3263 | 0.02161 | -0.059 | 61.3744
10.5 | 1.3596 | 0.02348 | -0.0559 | 57.9046
11 | 1.38 | 0.02601 | -0.0511 | 53.0565
11.5 | 1.3776 | 0.03023 | -0.044 | 45.5706
12 | 1.3898 | 0.0333 | -0.0397 | 41.7357
12.5 | 1.394 | 0.03738 | -0.0358 | 37.2927
13 | 1.3921 | 0.04248 | -0.0331 | 32.7707
13.5 | 1.3858 | 0.04863 | -0.0321 | 28.4968
14 | 1.373 | 0.05638 | -0.033 | 24.3526
14.5 | 1.3565 | 0.0656 | -0.036 | 20.6784
15 | 1.3266 | 0.07804 | -0.0413 | 16.999
15.5 | 1.2893 | 0.0932 | -0.049 | 13.8337
16 | 1.2436 | 0.11134 | -0.0588 | 11.1694
16.5 | 1.19 | 0.13271 | -0.0706 | 8.9669
17.5 | 1.0007 | 0.22245 | -0.1165 | 4.4985

## 37. Re 750k Mach 0.25 (1)
BIGFOIL.COM POLAR EXPORT
EM CY 1024 2010
EM CY 1024 2010 |  |  |  | Cl Max: | 1.193 | at alpha= | 8.5 | deg
JavaFoil+Calcfoil stall+Eppler ext transition |  |  |  | L/D Max: | 87.817 | at alpha= | 4 | deg
Re: | 750000 |  |  | Cd Min: | 0.0077 | at alpha= | -1.5 | deg
Mach: | 0.25 |  |  | Cl=0 at alpha= | -3 | deg
|  |  |  | @ Cl=0.1, Cd= | 0.0082085
|  |  |  | @ Cl=0.4, Cd= | 0.0078074
|  |  |  | @ Cl=0.6, Cd= | 0.12215
alpha (deg) | Cl | Cd | Cm | Cl/Cd
-14.5 | -0.066 | 0.13128 | -0.026 | -0.504
-14 | -0.084 | 0.12286 | -0.026 | -0.683
-13.5 | -0.185 | 0.11377 | -0.026 | -1.625
-13 | -0.243 | 0.10745 | -0.025 | -2.259
-12.5 | -0.292 | 0.10137 | -0.025 | -2.883
-12 | -0.336 | 0.09728 | -0.025 | -3.449
-11.5 | -0.373 | 0.08986 | -0.025 | -4.149
-11 | -0.403 | 0.08325 | -0.025 | -4.844
-10.5 | -0.426 | 0.07796 | -0.024 | -5.466
-10 | -0.441 | 0.07548 | -0.023 | -5.84
-9.5 | -0.447 | 0.06881 | -0.023 | -6.497
-9 | -0.445 | 0.06305 | -0.023 | -7.052
-8.5 | -0.434 | 0.05825 | -0.025 | -7.454
-8 | -0.416 | 0.05426 | -0.028 | -7.668
-7.5 | -0.391 | 0.05072 | -0.028 | -7.704
-7 | -0.438 | 0.01288 | -0.07 | -34.01
-6.5 | -0.401 | 0.01184 | -0.072 | -33.887
-6 | -0.351 | 0.01135 | -0.072 | -30.886
-5.5 | -0.297 | 0.01123 | -0.073 | -26.418
-5 | -0.24 | 0.01056 | -0.073 | -22.736
-4.5 | -0.182 | 0.01017 | -0.074 | -17.853
-4 | -0.122 | 0.01007 | -0.074 | -12.109
-3.5 | -0.061 | 0.00945 | -0.075 | -6.502
-3 | 0 | 0.00867 | -0.075 | -0.057
-2.5 | 0.061 | 0.00833 | -0.076 | 7.293
-2 | 0.122 | 0.00814 | -0.076 | 14.995
-1.5 | 0.183 | 0.0077 | -0.077 | 23.827
-1 | 0.245 | 0.00789 | -0.077 | 31.017
-0.5 | 0.306 | 0.00784 | -0.078 | 39.032
0 | 0.368 | 0.00789 | -0.078 | 46.689
0.5 | 0.43 | 0.00773 | -0.078 | 55.568
1 | 0.491 | 0.00785 | -0.079 | 62.563
1.5 | 0.552 | 0.00786 | -0.079 | 70.197
2 | 0.613 | 0.00812 | -0.08 | 75.48
2.5 | 0.674 | 0.0084 | -0.08 | 80.186
3 | 0.734 | 0.00874 | -0.081 | 83.954
3.5 | 0.794 | 0.00916 | -0.081 | 86.676
4 | 0.852 | 0.0097 | -0.081 | 87.817
4.5 | 0.908 | 0.01118 | -0.082 | 81.204
5 | 0.962 | 0.0125 | -0.082 | 76.919
5.5 | 1.012 | 0.01352 | -0.083 | 74.856
6 | 1.059 | 0.01481 | -0.083 | 71.491
6.5 | 1.101 | 0.01634 | -0.083 | 67.37
7 | 1.137 | 0.01714 | -0.084 | 66.307
7.5 | 0.935 | 0.05426 | -0.032 | 17.231
8 | 1.185 | 0.01898 | -0.084 | 62.444
8.5 | 1.193 | 0.01996 | -0.085 | 59.798
9 | 0.954 | 0.06128 | -0.034 | 15.574
9.5 | 0.936 | 0.06559 | -0.028 | 14.275
10 | 0.908 | 0.07066 | -0.028 | 12.843
10.5 | 0.867 | 0.07751 | -0.028 | 11.188
11 | 0.816 | 0.08328 | -0.029 | 9.8
11.5 | 0.755 | 0.0913 | -0.03 | 8.271
12 | 0.685 | 0.09832 | -0.03 | 6.97
12.5 | 0.608 | 0.10741 | -0.031 | 5.665
13 | 0.526 | 0.11311 | -0.032 | 4.648
13.5 | 0.437 | 0.12215 | -0.032 | 3.581

## 38. Re 750k Mach 0.25 (2)
BIGFOIL.COM POLAR EXPORT
EM CY 1024 2010
EM CY 1024 2010 |  |  |  | Cl Max: | 1.3447 | at alpha= | 10.5 | deg
XFOIL ncrit=9 |  |  |  | L/D Max: | 105.094 | at alpha= | 3.5 | deg
Re: | 750000 |  |  | Cd Min: | 0.25553 | at alpha= | -20 | deg
Mach: | 0.25 |  |  | Cl=0 at alpha= | -2.9318 | deg
|  |  |  | @ Cl=0.1, Cd= | 0.0060979
|  |  |  | @ Cl=0.4, Cd= | 0.0054507
|  |  |  | @ Cl=0.6, Cd= | 0.005882
alpha (deg) | Cl | Cd | Cm | Cl/Cd
-20 | -0.7544 | 0.25553 | 0.0565 | -2.9523
-19.5 | -0.735 | 0.24792 | 0.0517 | -2.9647
-19 | -0.7167 | 0.2402 | 0.0463 | -2.9838
-18.5 | -0.6996 | 0.23272 | 0.0412 | -3.0062
-18 | -0.6823 | 0.22506 | 0.0379 | -3.0316
-17.5 | -0.6645 | 0.21872 | 0.0346 | -3.0381
-17 | -0.647 | 0.21212 | 0.0309 | -3.0502
-16.5 | -0.6298 | 0.20515 | 0.027 | -3.0699
-16 | -0.6131 | 0.19783 | 0.0232 | -3.0991
-15.5 | -0.5975 | 0.18936 | 0.0185 | -3.1554
-15 | -0.5847 | 0.18084 | 0.0136 | -3.2332
-14.5 | -0.5744 | 0.17158 | 0.0098 | -3.3477
-14 | -0.5581 | 0.16558 | 0.008 | -3.3706
-13.5 | -0.5441 | 0.15887 | 0.0051 | -3.4248
-13 | -0.5323 | 0.15121 | 0.0018 | -3.5203
-12.5 | -0.525 | 0.14145 | -0.0035 | -3.7116
-12 | -0.5167 | 0.1326 | -0.0074 | -3.8967
-11.5 | -0.5175 | 0.12287 | -0.0106 | -4.2118
-11 | -0.5089 | 0.11566 | -0.0133 | -4.4
-10.5 | -0.5032 | 0.10759 | -0.0168 | -4.677
-10 | -0.5415 | 0.08736 | -0.0253 | -6.1985
-9.5 | -0.5773 | 0.07074 | -0.0353 | -8.1609
-9 | -0.6469 | 0.04315 | -0.0601 | -14.9919
-8.5 | -0.69 | 0.03313 | -0.0589 | -20.827
-8 | -0.6538 | 0.02244 | -0.0651 | -29.1355
-7.5 | -0.5894 | 0.0179 | -0.0687 | -32.9274
-7 | -0.5225 | 0.01441 | -0.0718 | -36.2595
-6.5 | -0.4485 | 0.01302 | -0.0752 | -34.447
-6 | -0.3778 | 0.01127 | -0.0782 | -33.5226
-5.5 | -0.3079 | 0.01015 | -0.0806 | -30.335
-5 | -0.2417 | 0.00929 | -0.0821 | -26.0172
-4.5 | -0.1795 | 0.00858 | -0.0828 | -20.9207
-3.5 | -0.0652 | 0.00735 | -0.0821 | -8.8707
-3 | -0.0079 | 0.00681 | -0.0819 | -1.1601
-2.5 | 0.05 | 0.00639 | -0.0818 | 7.8247
-2 | 0.1082 | 0.00605 | -0.0817 | 17.8843
-1.5 | 0.1667 | 0.0058 | -0.0817 | 28.7414
-1 | 0.2251 | 0.00563 | -0.0816 | 39.9822
-0.5 | 0.2836 | 0.0055 | -0.0815 | 51.5636
0 | 0.3415 | 0.00543 | -0.0813 | 62.8913
1 | 0.4546 | 0.00547 | -0.08 | 83.1079
2 | 0.5553 | 0.00569 | -0.0757 | 97.5923
2.5 | 0.6135 | 0.00594 | -0.0756 | 103.2828
3 | 0.6714 | 0.00639 | -0.0756 | 105.0704
3.5 | 0.7283 | 0.00693 | -0.0754 | 105.0938
4 | 0.7843 | 0.00757 | -0.0751 | 103.6063
4.5 | 0.8391 | 0.00834 | -0.0746 | 100.6115
5 | 0.8928 | 0.00925 | -0.074 | 96.5189
5.5 | 0.9457 | 0.01023 | -0.0731 | 92.4438
6 | 0.9975 | 0.01132 | -0.0721 | 88.1184
6.5 | 1.0491 | 0.0124 | -0.0709 | 84.6048
7 | 1.0995 | 0.01359 | -0.0694 | 80.9051
7.5 | 1.1478 | 0.015 | -0.0674 | 76.52
8 | 1.1929 | 0.01666 | -0.065 | 71.6026
8.5 | 1.2381 | 0.01817 | -0.0625 | 68.1398
9 | 1.27 | 0.02081 | -0.0583 | 61.0284
9.5 | 1.3068 | 0.02276 | -0.0547 | 57.4165
10 | 1.3312 | 0.02533 | -0.0496 | 52.5543
10.5 | 1.3447 | 0.02833 | -0.0437 | 47.4656
11 | 1.3396 | 0.0332 | -0.0374 | 40.3494
11.5 | 1.3267 | 0.03943 | -0.0328 | 33.647
12 | 1.3141 | 0.0464 | -0.0309 | 28.3211
12.5 | 1.2913 | 0.05566 | -0.032 | 23.1998
13 | 1.2605 | 0.06755 | -0.0365 | 18.6603
13.5 | 1.2249 | 0.08186 | -0.044 | 14.9634
14 | 1.187 | 0.09814 | -0.0532 | 12.095
14.5 | 1.1478 | 0.11582 | -0.0631 | 9.9102
15 | 1.1081 | 0.13455 | -0.0733 | 8.2356
15.5 | 1.0655 | 0.15564 | -0.085 | 6.8459

## 39. Re 750k Mach 0.50 (1)
BIGFOIL.COM POLAR EXPORT
EM CY 1024 2010
EM CY 1024 2010 |  |  |  | Cl Max: | 1.239 | at alpha= | 20 | deg
JavaFoil+Calcfoil stall+Eppler ext transition |  |  |  | L/D Max: | 85.344 | at alpha= | 3.5 | deg
Re: | 750000 |  |  | Cd Min: | 0.00799 | at alpha= | -1 | deg
Mach: | 0.5 |  |  | Cl=0 at alpha= | -2.9928 | deg
|  |  |  | @ Cl=0.1, Cd= | 0.0087318
|  |  |  | @ Cl=0.4, Cd= | 0.0083349
|  |  |  | @ Cl=0.6, Cd= | 0.0085725
alpha (deg) | Cl | Cd | Cm | Cl/Cd
-20 | -0.927 | 0.21328 | -0.038 | -4.347
-19.5 | -0.901 | 0.20592 | -0.038 | -4.374
-19 | -0.874 | 0.20153 | -0.038 | -4.339
-18.5 | -0.846 | 0.1945 | -0.038 | -4.352
-18 | -0.82 | 0.18667 | -0.038 | -4.392
-17.5 | -0.793 | 0.18347 | -0.038 | -4.324
-17 | -0.765 | 0.1745 | -0.037 | -4.386
-16.5 | -0.739 | 0.17551 | -0.038 | -4.209
-16 | -0.712 | 0.16522 | -0.038 | -4.309
-15.5 | -0.684 | 0.15655 | -0.037 | -4.37
-15 | -0.657 | 0.15253 | -0.037 | -4.309
-14.5 | -0.629 | 0.15064 | -0.036 | -4.179
-14 | -0.603 | 0.14276 | -0.037 | -4.221
-13.5 | -0.576 | 0.13832 | -0.037 | -4.161
-13 | -0.548 | 0.13498 | -0.036 | -4.059
-12.5 | -0.521 | 0.12883 | -0.036 | -4.042
-12 | -0.493 | 0.12292 | -0.035 | -4.011
-11.5 | -0.466 | 0.11926 | -0.035 | -3.907
-11 | -0.438 | 0.11212 | -0.034 | -3.91
-10.5 | -0.411 | 0.10895 | -0.034 | -3.774
-10 | -0.384 | 0.08764 | -0.033 | -4.378
-9.5 | -0.356 | 0.09819 | -0.033 | -3.63
-9 | -0.329 | 0.07555 | -0.032 | -4.354
-8.5 | -0.302 | 0.06347 | -0.032 | -4.752
-8 | -0.274 | 0.06327 | -0.031 | -4.333
-7.5 | -0.247 | 0.0631 | -0.03 | -3.91
-7 | -0.219 | 0.05457 | -0.028 | -4.019
-6.5 | -0.296 | 0.0513 | -0.027 | -5.774
-6 | -0.291 | 0.04482 | -0.029 | -6.484
-5.5 | -0.318 | 0.01206 | -0.082 | -26.378
-5 | -0.263 | 0.01141 | -0.082 | -23.016
-4.5 | -0.201 | 0.01129 | -0.083 | -17.785
-4 | -0.135 | 0.0104 | -0.083 | -13.029
-3.5 | -0.068 | 0.00992 | -0.084 | -6.905
-3 | -0.001 | 0.00948 | -0.084 | -0.058
-2.5 | 0.068 | 0.00884 | -0.085 | 7.671
-2 | 0.136 | 0.00861 | -0.085 | 15.845
-1.5 | 0.205 | 0.00837 | -0.086 | 24.475
-1 | 0.273 | 0.00799 | -0.086 | 34.234
-0.5 | 0.342 | 0.00831 | -0.087 | 41.136
0 | 0.412 | 0.00834 | -0.087 | 49.376
0.5 | 0.48 | 0.00844 | -0.088 | 56.873
1 | 0.549 | 0.0084 | -0.088 | 65.266
1.5 | 0.617 | 0.00863 | -0.089 | 71.479
2 | 0.685 | 0.00878 | -0.089 | 77.951
2.5 | 0.752 | 0.00922 | -0.09 | 81.562
3 | 0.819 | 0.00968 | -0.09 | 84.654
3.5 | 0.885 | 0.01037 | -0.091 | 85.344
4 | 0.949 | 0.01142 | -0.091 | 83.059
4.5 | 1.007 | 0.01294 | -0.091 | 77.803
5 | 1.058 | 0.01554 | -0.092 | 68.072
5.5 | 1.099 | 0.01725 | -0.092 | 63.696
6 | 1.12 | 0.01866 | -0.093 | 60.011
6.5 | 1.104 | 0.019 | -0.093 | 58.093
7 | 0.769 | 0.0515 | -0.031 | 14.933
7.5 | 0.571 | 0.06027 | -0.033 | 9.471
8 | 0.598 | 0.07397 | -0.034 | 8.081
8.5 | 0.625 | 0.07784 | -0.036 | 8.026
9 | 0.652 | 0.07947 | -0.038 | 8.2
9.5 | 0.679 | 0.08005 | -0.04 | 8.479
10 | 0.706 | 0.10392 | -0.042 | 6.792
10.5 | 0.733 | 0.1165 | -0.044 | 6.291
11 | 0.759 | 0.11949 | -0.044 | 6.355
11.5 | 0.787 | 0.12134 | -0.046 | 6.482
12 | 0.814 | 0.12646 | -0.048 | 6.435
12.5 | 0.84 | 0.13355 | -0.048 | 6.29
13 | 0.867 | 0.141 | -0.05 | 6.151
13.5 | 0.895 | 0.15162 | -0.051 | 5.901
14 | 0.921 | 0.15295 | -0.052 | 6.02
14.5 | 0.948 | 0.1593 | -0.053 | 5.952
15 | 0.974 | 0.16304 | -0.054 | 5.974
15.5 | 1.002 | 0.16838 | -0.055 | 5.948
16 | 1.027 | 0.17305 | -0.055 | 5.937
16.5 | 1.055 | 0.17776 | -0.057 | 5.934
17 | 1.08 | 0.18655 | -0.057 | 5.792
17.5 | 1.108 | 0.18616 | -0.059 | 5.952
18 | 1.133 | 0.19413 | -0.059 | 5.839
18.5 | 1.161 | 0.20191 | -0.06 | 5.751
19 | 1.186 | 0.20646 | -0.061 | 5.746
19.5 | 1.213 | 0.21414 | -0.061 | 5.664
20 | 1.239 | 0.21601 | -0.062 | 5.736

## 40. Re 750k Mach 0.50 (2)
BIGFOIL.COM POLAR EXPORT
EM CY 1024 2010
EM CY 1024 2010 |  |  |  | Cl Max: | 1.2441 | at alpha= | 8 | deg
XFOIL ncrit=9 |  |  |  | L/D Max: | 104.055 | at alpha= | 3 | deg
Re: | 750000 |  |  | Cd Min: | 0.27814 | at alpha= | -20 | deg
Mach: | 0.5 |  |  | Cl=0 at alpha= | -2.8611 | deg
|  |  |  | @ Cl=0.1, Cd= | 0.0066641
|  |  |  | @ Cl=0.4, Cd= | 0.0059325
|  |  |  | @ Cl=0.6, Cd= | 0.0063181
alpha (deg) | Cl | Cd | Cm | Cl/Cd
-20 | -0.8137 | 0.27814 | 0.065 | -2.9255
-19.5 | -0.7909 | 0.26938 | 0.0589 | -2.936
-18.5 | -0.7464 | 0.25251 | 0.0495 | -2.9559
-18 | -0.7239 | 0.24467 | 0.0448 | -2.9587
-17.5 | -0.7015 | 0.23646 | 0.0399 | -2.9667
-17 | -0.6792 | 0.22813 | 0.0351 | -2.9772
-16.5 | -0.6569 | 0.21934 | 0.03 | -2.9949
-16 | -0.6364 | 0.21051 | 0.0242 | -3.0231
-15.5 | -0.617 | 0.20186 | 0.019 | -3.0566
-15 | -0.5966 | 0.19327 | 0.0159 | -3.0869
-14.5 | -0.5763 | 0.18588 | 0.0125 | -3.1004
-14 | -0.557 | 0.17807 | 0.0087 | -3.128
-13.5 | -0.5395 | 0.16915 | 0.0036 | -3.1895
-13 | -0.5251 | 0.16027 | -0.0016 | -3.2763
-12.5 | -0.5106 | 0.15163 | -0.0043 | -3.3674
-12 | -0.4932 | 0.1447 | -0.0067 | -3.4084
-11.5 | -0.4791 | 0.13682 | -0.01 | -3.5017
-11 | -0.4671 | 0.12863 | -0.0135 | -3.6313
-10 | -0.4553 | 0.10959 | -0.0212 | -4.1546
-9.5 | -0.452 | 0.10029 | -0.0252 | -4.5069
-9 | -0.4516 | 0.09077 | -0.0297 | -4.9752
-8.5 | -0.4548 | 0.08104 | -0.0346 | -5.612
-8 | -0.4633 | 0.07099 | -0.0402 | -6.5263
-7.5 | -0.4834 | 0.0613 | -0.0447 | -7.8858
-7 | -0.5095 | 0.05012 | -0.0535 | -10.1656
-6.5 | -0.4834 | 0.02844 | -0.0855 | -16.9972
-6 | -0.4297 | 0.01767 | -0.0936 | -24.3181
-5.5 | -0.3602 | 0.01326 | -0.0947 | -27.1644
-5 | -0.2897 | 0.01103 | -0.0941 | -26.2647
-4.5 | -0.221 | 0.00973 | -0.093 | -22.7133
-4 | -0.1533 | 0.00883 | -0.0919 | -17.3613
-3.5 | -0.0859 | 0.00815 | -0.0911 | -10.5399
-3 | -0.0187 | 0.00753 | -0.0907 | -2.4834
-2.5 | 0.0486 | 0.00697 | -0.0905 | 6.9727
-2 | 0.1158 | 0.00657 | -0.0904 | 17.6256
-1.5 | 0.1832 | 0.00629 | -0.0904 | 29.1256
-1 | 0.2503 | 0.00609 | -0.0903 | 41.1002
-0.5 | 0.3171 | 0.00596 | -0.0902 | 53.2047
0 | 0.3833 | 0.00593 | -0.0899 | 64.6374
0.5 | 0.449 | 0.00594 | -0.0894 | 75.5892
1 | 0.5134 | 0.00605 | -0.0886 | 84.8595
1.5 | 0.576 | 0.00622 | -0.0872 | 92.6045
2 | 0.6347 | 0.00646 | -0.0849 | 98.2508
2.5 | 0.6864 | 0.00671 | -0.0809 | 102.2951
3 | 0.7544 | 0.00725 | -0.0808 | 104.0552
3.5 | 0.819 | 0.00797 | -0.0799 | 102.7604
4 | 0.8823 | 0.00883 | -0.0787 | 99.9207
5 | 1.0047 | 0.011 | -0.0748 | 91.3364
5.5 | 1.0633 | 0.01233 | -0.0721 | 86.2368
6 | 1.12 | 0.01382 | -0.0687 | 81.042
6.5 | 1.1721 | 0.01568 | -0.0641 | 74.7513
7 | 1.2123 | 0.01826 | -0.0577 | 66.391
7.5 | 1.2377 | 0.02133 | -0.0497 | 58.0263
8 | 1.2441 | 0.02588 | -0.0408 | 48.0719
8.5 | 1.2374 | 0.03207 | -0.0339 | 38.5843
9 | 1.2154 | 0.04037 | -0.0306 | 30.1065
9.5 | 1.1843 | 0.05101 | -0.0324 | 23.217
10 | 1.1493 | 0.06403 | -0.0389 | 17.9494
10.5 | 1.1131 | 0.07888 | -0.048 | 14.1113
11 | 1.0773 | 0.0946 | -0.0572 | 11.3879
11.5 | 1.0428 | 0.11052 | -0.0657 | 9.4354
12 | 1.0121 | 0.12645 | -0.0739 | 8.004
12.5 | 0.9898 | 0.14197 | -0.082 | 6.9719
13 | 0.9808 | 0.15574 | -0.0894 | 6.2977

## 41. Re 1M Mach 0.00 (1)
BIGFOIL.COM POLAR EXPORT
EM CY 1024 2010
EM CY 1024 2010 |  |  |  | Cl Max: | 1.228 | at alpha= | 9.5 | deg
JavaFoil+Calcfoil stall+Eppler ext transition |  |  |  | L/D Max: | 90.199 | at alpha= | 4 | deg
Re: | 1000000 |  |  | Cd Min: | 0.0074 | at alpha= | -1.5 | deg
Mach: | 0 |  |  | Cl=0 at alpha= | -3 | deg
|  |  |  | @ Cl=0.1, Cd= | 0.0076168
|  |  |  | @ Cl=0.4, Cd= | 0.00741
|  |  |  | @ Cl=0.6, Cd= | 0.0077828
alpha (deg) | Cl | Cd | Cm | Cl/Cd
-16.5 | -0.384 | 0.14366 | -0.025 | -2.675
-16 | -0.402 | 0.13705 | -0.025 | -2.931
-15.5 | -0.419 | 0.13058 | -0.025 | -3.208
-15 | -0.436 | 0.12381 | -0.025 | -3.519
-14.5 | -0.452 | 0.11736 | -0.024 | -3.851
-14 | -0.468 | 0.11042 | -0.025 | -4.234
-13.5 | -0.481 | 0.10431 | -0.024 | -4.616
-13 | -0.494 | 0.09787 | -0.025 | -5.045
-12.5 | -0.504 | 0.09235 | -0.024 | -5.453
-12 | -0.511 | 0.08731 | -0.025 | -5.851
-11.5 | -0.515 | 0.08192 | -0.024 | -6.282
-11 | -0.515 | 0.07718 | -0.024 | -6.667
-10.5 | -0.511 | 0.07212 | -0.024 | -7.079
-10 | -0.502 | 0.06761 | -0.025 | -7.428
-9.5 | -0.489 | 0.06334 | -0.026 | -7.723
-9 | -0.472 | 0.05877 | -0.029 | -8.029
-8.5 | -0.45 | 0.05446 | -0.033 | -8.27
-8 | -0.426 | 0.04938 | -0.038 | -8.634
-7.5 | -0.485 | 0.01149 | -0.069 | -42.173
-7 | -0.441 | 0.01134 | -0.069 | -38.896
-6.5 | -0.394 | 0.01096 | -0.07 | -35.917
-6 | -0.343 | 0.0106 | -0.07 | -32.303
-5.5 | -0.289 | 0.01024 | -0.071 | -28.202
-5 | -0.233 | 0.00988 | -0.071 | -23.603
-4.5 | -0.176 | 0.00958 | -0.072 | -18.386
-4 | -0.118 | 0.00943 | -0.072 | -12.537
-3.5 | -0.06 | 0.0085 | -0.072 | -7.009
-3 | 0 | 0.00813 | -0.073 | -0.059
-2.5 | 0.059 | 0.00786 | -0.073 | 7.485
-2 | 0.118 | 0.00751 | -0.074 | 15.731
-1.5 | 0.178 | 0.0074 | -0.074 | 24.013
-1 | 0.237 | 0.00754 | -0.075 | 31.423
-0.5 | 0.296 | 0.0075 | -0.075 | 39.502
0 | 0.357 | 0.00741 | -0.076 | 48.131
0.5 | 0.416 | 0.00741 | -0.076 | 56.189
1 | 0.475 | 0.00752 | -0.076 | 63.218
1.5 | 0.535 | 0.00757 | -0.077 | 70.632
2 | 0.594 | 0.00776 | -0.077 | 76.518
2.5 | 0.652 | 0.00798 | -0.078 | 81.778
3 | 0.711 | 0.00829 | -0.078 | 85.736
3.5 | 0.769 | 0.00868 | -0.078 | 88.6
4 | 0.826 | 0.00916 | -0.079 | 90.199
4.5 | 0.881 | 0.01024 | -0.079 | 86.003
5 | 0.934 | 0.01117 | -0.08 | 83.599
5.5 | 0.984 | 0.0121 | -0.08 | 81.366
6 | 1.032 | 0.01346 | -0.08 | 76.694
6.5 | 1.077 | 0.01487 | -0.081 | 72.416
7 | 1.117 | 0.01556 | -0.081 | 71.813
7.5 | 1.153 | 0.01626 | -0.081 | 70.941
8 | 1.183 | 0.01703 | -0.082 | 69.469
8.5 | 1.206 | 0.01788 | -0.082 | 67.422
9 | 1.222 | 0.01873 | -0.083 | 65.244
9.5 | 1.228 | 0.01968 | -0.083 | 62.382
10 | 1.208 | 0.02072 | -0.082 | 58.305
10.5 | 1.116 | 0.03135 | -0.075 | 35.59
11 | 0.961 | 0.07561 | -0.032 | 12.708
11.5 | 0.942 | 0.08073 | -0.034 | 11.674
12 | 0.919 | 0.08618 | -0.034 | 10.663
12.5 | 0.891 | 0.09261 | -0.033 | 9.622
13 | 0.861 | 0.0993 | -0.033 | 8.667
13.5 | 0.827 | 0.10521 | -0.032 | 7.865
14 | 0.793 | 0.11202 | -0.033 | 7.081
14.5 | 0.757 | 0.11893 | -0.032 | 6.369

## 42. Re 1M Mach 0.00 (2)
BIGFOIL.COM POLAR EXPORT
EM CY 1024 2010
EM CY 1024 2010 |  |  |  | Cl Max: | 1.4741 | at alpha= | 12.5 | deg
XFOIL ncrit=9 |  |  |  | L/D Max: | 111.041 | at alpha= | 3 | deg
Re: | 1000000 |  |  | Cd Min: | 0.19183 | at alpha= | -16 | deg
Mach: | 0 |  |  | Cl=0 at alpha= | -2.9201 | deg
|  |  |  | @ Cl=0.1, Cd= | 0.0055693
|  |  |  | @ Cl=0.4, Cd= | 0.0050042
|  |  |  | @ Cl=0.6, Cd= | 0.0055261
alpha (deg) | Cl | Cd | Cm | Cl/Cd
-16 | -0.6126 | 0.19183 | 0.0213 | -3.1935
-15.5 | -0.5995 | 0.18385 | 0.0176 | -3.2608
-15 | -0.589 | 0.17616 | 0.0148 | -3.3436
-14.5 | -0.5745 | 0.16988 | 0.0119 | -3.3818
-14 | -0.562 | 0.16285 | 0.0087 | -3.451
-13.5 | -0.5536 | 0.153 | 0.004 | -3.6183
-13 | -0.5457 | 0.14414 | 0.0003 | -3.7859
-12.5 | -0.5396 | 0.13502 | -0.0032 | -3.9964
-11.5 | -0.8518 | 0.03925 | -0.0614 | -21.7019
-11 | -0.8612 | 0.03089 | -0.0656 | -27.8796
-10.5 | -0.8438 | 0.02675 | -0.0639 | -31.5439
-10 | -0.8201 | 0.02361 | -0.0612 | -34.7353
-9.5 | -0.793 | 0.0207 | -0.0582 | -38.3092
-9 | -0.7364 | 0.01828 | -0.0603 | -40.2845
-8.5 | -0.6751 | 0.01493 | -0.0637 | -45.2177
-8 | -0.6101 | 0.0136 | -0.0666 | -44.8603
-7.5 | -0.5451 | 0.01243 | -0.0692 | -43.8536
-7 | -0.4779 | 0.01099 | -0.0724 | -43.485
-6.5 | -0.4084 | 0.01029 | -0.0757 | -39.689
-6 | -0.3466 | 0.00942 | -0.0773 | -36.7941
-5.5 | -0.2844 | 0.00875 | -0.0788 | -32.5029
-5 | -0.2293 | 0.00811 | -0.0786 | -28.2737
-4.5 | -0.1748 | 0.00762 | -0.0783 | -22.9396
-4 | -0.1201 | 0.00714 | -0.078 | -16.8207
-3 | -0.009 | 0.00621 | -0.0781 | -1.4493
-2.5 | 0.0473 | 0.00583 | -0.0783 | 8.1132
-2 | 0.1039 | 0.00555 | -0.0784 | 18.7207
-1.5 | 0.1607 | 0.00532 | -0.0786 | 30.2068
-1 | 0.2175 | 0.00516 | -0.0787 | 42.1512
-0.5 | 0.2742 | 0.00505 | -0.0788 | 54.297
0 | 0.3308 | 0.005 | -0.0789 | 66.16
0.5 | 0.3869 | 0.00499 | -0.0788 | 77.5351
1 | 0.4421 | 0.00505 | -0.0785 | 87.5446
1.5 | 0.4961 | 0.00516 | -0.0779 | 96.1434
2.5 | 0.593 | 0.00548 | -0.074 | 108.2117
3 | 0.6507 | 0.00586 | -0.0746 | 111.041
4 | 0.7601 | 0.00696 | -0.0747 | 109.2098
4.5 | 0.8134 | 0.00765 | -0.0745 | 106.3268
5 | 0.8658 | 0.00842 | -0.0742 | 102.8266
5.5 | 0.9172 | 0.00929 | -0.0738 | 98.7298
6 | 0.9684 | 0.01015 | -0.0733 | 95.4089
6.5 | 1.019 | 0.01104 | -0.0727 | 92.3007
7 | 1.069 | 0.01196 | -0.072 | 89.3813
7.5 | 1.1185 | 0.01288 | -0.0712 | 86.8401
8 | 1.1662 | 0.01399 | -0.07 | 83.3595
8.5 | 1.2144 | 0.01494 | -0.069 | 81.2851
9 | 1.2583 | 0.01634 | -0.0673 | 77.0073
9.5 | 1.3038 | 0.01739 | -0.0659 | 74.9741
10 | 1.3443 | 0.01888 | -0.0639 | 71.2023
10.5 | 1.3768 | 0.02103 | -0.0606 | 65.4684
11 | 1.4119 | 0.02265 | -0.0579 | 62.3355
11.5 | 1.4405 | 0.02454 | -0.0544 | 58.7001
12 | 1.4598 | 0.02654 | -0.0496 | 55.0038
12.5 | 1.4741 | 0.029 | -0.045 | 50.831
13 | 1.4635 | 0.03386 | -0.0392 | 43.2221
13.5 | 1.4582 | 0.03894 | -0.0358 | 37.4474
14 | 1.4596 | 0.04392 | -0.0344 | 33.2332
14.5 | 1.4527 | 0.05051 | -0.0343 | 28.7606
15 | 1.4349 | 0.05937 | -0.0361 | 24.1688
15.5 | 1.4094 | 0.07042 | -0.0401 | 20.0142
16 | 1.3759 | 0.08403 | -0.0462 | 16.3739
16.5 | 1.336 | 0.09989 | -0.0541 | 13.3747
17 | 1.2901 | 0.11793 | -0.0634 | 10.9395
17.5 | 1.2421 | 0.13756 | -0.0739 | 9.0295

## 43. Re 1M Mach 0.10 (1)
BIGFOIL.COM POLAR EXPORT
EM CY 1024 2010
EM CY 1024 2010 |  |  |  | Cl Max: | 1.219 | at alpha= | 9 | deg
JavaFoil+Calcfoil stall+Eppler ext transition |  |  |  | L/D Max: | 90.407 | at alpha= | 4 | deg
Re: | 1000000 |  |  | Cd Min: | 0.00741 | at alpha= | -1.5 | deg
Mach: | 0.1 |  |  | Cl=0 at alpha= | -3 | deg
|  |  |  | @ Cl=0.1, Cd= | 0.0076408
|  |  |  | @ Cl=0.4, Cd= | 0.0074597
|  |  |  | @ Cl=0.6, Cd= | 0.0077537
alpha (deg) | Cl | Cd | Cm | Cl/Cd
-16 | -0.36 | 0.13795 | -0.025 | -2.608
-15.5 | -0.38 | 0.12989 | -0.025 | -2.922
-15 | -0.399 | 0.12304 | -0.025 | -3.244
-14.5 | -0.418 | 0.11722 | -0.025 | -3.569
-14 | -0.437 | 0.11221 | -0.025 | -3.894
-13.5 | -0.454 | 0.10461 | -0.025 | -4.341
-13 | -0.47 | 0.09924 | -0.025 | -4.734
-12.5 | -0.483 | 0.09321 | -0.025 | -5.181
-12 | -0.493 | 0.0871 | -0.024 | -5.664
-11.5 | -0.5 | 0.08326 | -0.025 | -6.01
-11 | -0.503 | 0.07772 | -0.024 | -6.476
-10.5 | -0.502 | 0.0733 | -0.023 | -6.846
-10 | -0.496 | 0.06802 | -0.024 | -7.29
-9.5 | -0.485 | 0.06378 | -0.025 | -7.602
-9 | -0.469 | 0.05928 | -0.028 | -7.911
-8.5 | -0.449 | 0.05486 | -0.032 | -8.181
-8 | -0.423 | 0.05136 | -0.034 | -8.239
-7.5 | -0.485 | 0.01157 | -0.069 | -41.939
-7 | -0.442 | 0.01142 | -0.07 | -38.724
-6.5 | -0.395 | 0.01104 | -0.07 | -35.791
-6 | -0.344 | 0.01089 | -0.071 | -31.56
-5.5 | -0.29 | 0.01052 | -0.071 | -27.558
-5 | -0.234 | 0.00994 | -0.071 | -23.568
-4.5 | -0.177 | 0.00961 | -0.072 | -18.419
-4 | -0.119 | 0.00946 | -0.072 | -12.555
-3.5 | -0.06 | 0.00855 | -0.073 | -7
-3 | 0 | 0.00816 | -0.073 | -0.059
-2.5 | 0.059 | 0.00788 | -0.074 | 7.495
-2 | 0.119 | 0.00753 | -0.074 | 15.775
-1.5 | 0.178 | 0.00741 | -0.075 | 24.087
-1 | 0.238 | 0.00755 | -0.075 | 31.53
-0.5 | 0.298 | 0.00754 | -0.075 | 39.49
0 | 0.359 | 0.00755 | -0.076 | 47.456
0.5 | 0.418 | 0.00742 | -0.076 | 56.334
1 | 0.478 | 0.00754 | -0.077 | 63.368
1.5 | 0.537 | 0.00755 | -0.077 | 71.149
2 | 0.597 | 0.00774 | -0.078 | 77.052
2.5 | 0.656 | 0.00801 | -0.078 | 81.81
3 | 0.714 | 0.00833 | -0.078 | 85.729
3.5 | 0.773 | 0.00869 | -0.079 | 88.933
4 | 0.83 | 0.00918 | -0.079 | 90.407
4.5 | 0.885 | 0.01029 | -0.08 | 85.989
5 | 0.938 | 0.01132 | -0.08 | 82.858
5.5 | 0.989 | 0.01225 | -0.08 | 80.693
6 | 1.036 | 0.01353 | -0.081 | 76.615
6.5 | 1.08 | 0.01493 | -0.081 | 72.355
7 | 1.121 | 0.01565 | -0.081 | 71.613
7.5 | 1.156 | 0.0164 | -0.082 | 70.465
8 | 1.184 | 0.01719 | -0.082 | 68.898
8.5 | 1.205 | 0.01802 | -0.083 | 66.888
9 | 1.219 | 0.01894 | -0.083 | 64.388
9.5 | 1.211 | 0.01984 | -0.083 | 61.054
10 | 1.196 | 0.02118 | -0.082 | 56.435
10.5 | 0.965 | 0.0712 | -0.036 | 13.557
11 | 0.946 | 0.07619 | -0.031 | 12.413
11.5 | 0.923 | 0.08115 | -0.032 | 11.371
12 | 0.896 | 0.08701 | -0.035 | 10.297
12.5 | 0.862 | 0.09381 | -0.031 | 9.194
13 | 0.827 | 0.10067 | -0.032 | 8.218
13.5 | 0.79 | 0.1064 | -0.033 | 7.424
14 | 0.75 | 0.11305 | -0.032 | 6.638

## 44. Re 1M Mach 0.10 (2)
BIGFOIL.COM POLAR EXPORT
EM CY 1024 2010
EM CY 1024 2010 |  |  |  | Cl Max: | 1.4608 | at alpha= | 12.5 | deg
XFOIL ncrit=9 |  |  |  | L/D Max: | 111.07 | at alpha= | 3 | deg
Re: | 1000000 |  |  | Cd Min: | 0.18443 | at alpha= | -15.5 | deg
Mach: | 0.1 |  |  | Cl=0 at alpha= | -2.918 | deg
|  |  |  | @ Cl=0.1, Cd= | 0.0055907
|  |  |  | @ Cl=0.4, Cd= | 0.0050239
|  |  |  | @ Cl=0.6, Cd= | 0.0055343
alpha (deg) | Cl | Cd | Cm | Cl/Cd
-15.5 | -0.5995 | 0.18443 | 0.0176 | -3.2506
-15 | -0.5884 | 0.17686 | 0.0149 | -3.3269
-14.5 | -0.5739 | 0.17051 | 0.0119 | -3.3658
-14 | -0.5611 | 0.16343 | 0.0088 | -3.4333
-13.5 | -0.5525 | 0.1536 | 0.004 | -3.597
-13 | -0.5442 | 0.14478 | 0.0003 | -3.7588
-12.5 | -0.5377 | 0.13574 | -0.0032 | -3.9612
-12 | -0.5424 | 0.12518 | -0.007 | -4.333
-11 | -0.8199 | 0.03838 | -0.063 | -21.3627
-10.5 | -0.8263 | 0.03053 | -0.0653 | -27.0652
-10 | -0.8135 | 0.02607 | -0.0627 | -31.2044
-9.5 | -0.7929 | 0.02241 | -0.0593 | -35.3815
-9 | -0.741 | 0.01909 | -0.0611 | -38.8161
-8.5 | -0.6795 | 0.01549 | -0.0645 | -43.867
-8 | -0.6144 | 0.01394 | -0.0674 | -44.0746
-7.5 | -0.5489 | 0.01264 | -0.07 | -43.4256
-7 | -0.4809 | 0.01112 | -0.0731 | -43.2464
-6.5 | -0.4109 | 0.01044 | -0.0764 | -39.3582
-6 | -0.3491 | 0.00947 | -0.0779 | -36.8638
-5.5 | -0.2872 | 0.00878 | -0.0792 | -32.7107
-5 | -0.2311 | 0.00815 | -0.0791 | -28.3558
-4.5 | -0.1764 | 0.00766 | -0.0787 | -23.0287
-4 | -0.1213 | 0.00718 | -0.0784 | -16.8942
-3.5 | -0.0656 | 0.00669 | -0.0784 | -9.8057
-3 | -0.0093 | 0.00624 | -0.0785 | -1.4904
-2.5 | 0.0474 | 0.00585 | -0.0786 | 8.1026
-2 | 0.1042 | 0.00557 | -0.0788 | 18.7074
-1.5 | 0.1615 | 0.00535 | -0.079 | 30.1869
-1 | 0.2186 | 0.00518 | -0.0791 | 42.2008
-0.5 | 0.2756 | 0.00507 | -0.0792 | 54.359
0 | 0.3325 | 0.00502 | -0.0792 | 66.2351
0.5 | 0.389 | 0.00501 | -0.0792 | 77.6447
1 | 0.4445 | 0.00508 | -0.0788 | 87.5
2 | 0.5504 | 0.00535 | -0.077 | 102.8785
2.5 | 0.5963 | 0.00551 | -0.0744 | 108.2214
3 | 0.6542 | 0.00589 | -0.0749 | 111.0696
3.5 | 0.7096 | 0.00642 | -0.0749 | 110.5296
4 | 0.7642 | 0.00702 | -0.0749 | 108.8604
4.5 | 0.8179 | 0.00771 | -0.0747 | 106.083
5 | 0.8706 | 0.00849 | -0.0744 | 102.5442
5.5 | 0.9224 | 0.00936 | -0.0739 | 98.547
6.5 | 1.0245 | 0.01117 | -0.0727 | 91.7189
7 | 1.0751 | 0.01207 | -0.0719 | 89.0721
7.5 | 1.1242 | 0.0131 | -0.0709 | 85.8168
8 | 1.1724 | 0.01421 | -0.0696 | 82.5053
8.5 | 1.2208 | 0.01517 | -0.0685 | 80.4746
9 | 1.265 | 0.01658 | -0.0667 | 76.2967
9.5 | 1.3099 | 0.01773 | -0.0651 | 73.8804
10 | 1.346 | 0.01972 | -0.0622 | 68.2556
10.5 | 1.3807 | 0.0216 | -0.0592 | 63.9213
11 | 1.4131 | 0.02344 | -0.0559 | 60.2858
11.5 | 1.4361 | 0.02549 | -0.0514 | 56.3397
12 | 1.4529 | 0.02778 | -0.0465 | 52.3002
12.5 | 1.4608 | 0.03092 | -0.0417 | 47.2445
13 | 1.4342 | 0.03776 | -0.0359 | 37.982
13.5 | 1.4412 | 0.04204 | -0.0342 | 34.2816
14 | 1.435 | 0.0484 | -0.0336 | 29.6488
14.5 | 1.4204 | 0.05665 | -0.0349 | 25.0733
15 | 1.3945 | 0.06756 | -0.0386 | 20.6409
15.5 | 1.3616 | 0.08091 | -0.0446 | 16.8286
16 | 1.3217 | 0.09672 | -0.0525 | 13.6652
16.5 | 1.2779 | 0.11431 | -0.0617 | 11.1792
17 | 1.2312 | 0.13349 | -0.0719 | 9.2232
17.5 | 1.1838 | 0.1544 | -0.0836 | 7.6671

## 45. Re 1M Mach 0.25 (1)
BIGFOIL.COM POLAR EXPORT
EM CY 1024 2010
EM CY 1024 2010 |  |  |  | Cl Max: | 1.193 | at alpha= | 8.5 | deg
JavaFoil+Calcfoil stall+Eppler ext transition |  |  |  | L/D Max: | 90.032 | at alpha= | 4 | deg
Re: | 1000000 |  |  | Cd Min: | 0.00748 | at alpha= | -1.5 | deg
Mach: | 0.25 |  |  | Cl=0 at alpha= | -3 | deg
|  |  |  | @ Cl=0.1, Cd= | 0.0078697
|  |  |  | @ Cl=0.4, Cd= | 0.0075874
|  |  |  | @ Cl=0.6, Cd= | 0.1193
alpha (deg) | Cl | Cd | Cm | Cl/Cd
-14.5 | -0.066 | 0.1259 | -0.027 | -0.526
-14 | -0.084 | 0.1184 | -0.027 | -0.709
-13.5 | -0.185 | 0.11163 | -0.027 | -1.657
-13 | -0.243 | 0.10587 | -0.026 | -2.294
-12.5 | -0.292 | 0.09946 | -0.027 | -2.939
-12 | -0.336 | 0.094 | -0.026 | -3.571
-11.5 | -0.373 | 0.08648 | -0.025 | -4.312
-11 | -0.403 | 0.08123 | -0.026 | -4.966
-10.5 | -0.426 | 0.07711 | -0.025 | -5.528
-10 | -0.441 | 0.07211 | -0.024 | -6.115
-9.5 | -0.447 | 0.06658 | -0.024 | -6.715
-9 | -0.445 | 0.06164 | -0.024 | -7.215
-8.5 | -0.434 | 0.0572 | -0.027 | -7.596
-8 | -0.417 | 0.05299 | -0.032 | -7.869
-7.5 | -0.392 | 0.0493 | -0.034 | -7.955
-7 | -0.446 | 0.01141 | -0.072 | -39.126
-6.5 | -0.401 | 0.01127 | -0.072 | -35.62
-6 | -0.351 | 0.01079 | -0.072 | -32.495
-5.5 | -0.297 | 0.01066 | -0.073 | -27.828
-5 | -0.24 | 0.01009 | -0.073 | -23.778
-4.5 | -0.182 | 0.00974 | -0.074 | -18.64
-4 | -0.122 | 0.00954 | -0.074 | -12.782
-3.5 | -0.061 | 0.00901 | -0.075 | -6.824
-3 | 0 | 0.00826 | -0.075 | -0.06
-2.5 | 0.061 | 0.00794 | -0.076 | 7.646
-2 | 0.122 | 0.00783 | -0.076 | 15.594
-1.5 | 0.183 | 0.00748 | -0.077 | 24.516
-1 | 0.245 | 0.00763 | -0.077 | 32.078
-0.5 | 0.306 | 0.0076 | -0.078 | 40.222
0 | 0.368 | 0.00767 | -0.078 | 48.061
0.5 | 0.43 | 0.00751 | -0.078 | 57.22
1 | 0.491 | 0.00763 | -0.079 | 64.301
1.5 | 0.552 | 0.00766 | -0.079 | 72.083
2 | 0.613 | 0.00792 | -0.08 | 77.426
2.5 | 0.674 | 0.00815 | -0.08 | 82.691
3 | 0.734 | 0.00852 | -0.081 | 86.099
3.5 | 0.794 | 0.00893 | -0.081 | 88.911
4 | 0.852 | 0.00946 | -0.081 | 90.032
4.5 | 0.908 | 0.01069 | -0.082 | 84.992
5 | 0.962 | 0.01187 | -0.082 | 81.004
5.5 | 1.012 | 0.01283 | -0.083 | 78.906
6 | 1.059 | 0.01409 | -0.083 | 75.143
6.5 | 1.101 | 0.01554 | -0.083 | 70.818
7 | 1.137 | 0.01632 | -0.084 | 69.669
7.5 | 0.935 | 0.05275 | -0.033 | 17.73
8 | 1.185 | 0.01808 | -0.084 | 65.542
8.5 | 1.193 | 0.01912 | -0.085 | 62.411
9 | 1.177 | 0.02016 | -0.084 | 58.384
9.5 | 0.937 | 0.06438 | -0.031 | 14.554
10 | 0.908 | 0.06956 | -0.031 | 13.053
10.5 | 0.868 | 0.07469 | -0.031 | 11.616
11 | 0.817 | 0.08154 | -0.032 | 10.016
11.5 | 0.756 | 0.08804 | -0.033 | 8.583
12 | 0.686 | 0.09582 | -0.032 | 7.155
12.5 | 0.609 | 0.10266 | -0.033 | 5.93
13 | 0.526 | 0.10957 | -0.034 | 4.801
13.5 | 0.438 | 0.1193 | -0.034 | 3.669

## 46. Re 1M Mach 0.25 (2)
BIGFOIL.COM POLAR EXPORT
EM CY 1024 2010
EM CY 1024 2010 |  |  |  | Cl Max: | 1.3866 | at alpha= | 11.5 | deg
XFOIL ncrit=9 |  |  |  | L/D Max: | 110.939 | at alpha= | 3 | deg
Re: | 1000000 |  |  | Cd Min: | 0.25362 | at alpha= | -20 | deg
Mach: | 0.25 |  |  | Cl=0 at alpha= | -2.9029 | deg
|  |  |  | @ Cl=0.1, Cd= | 0.0057036
|  |  |  | @ Cl=0.4, Cd= | 0.0051299
|  |  |  | @ Cl=0.6, Cd= | 0.0056512
alpha (deg) | Cl | Cd | Cm | Cl/Cd
-20 | -0.7542 | 0.25362 | 0.0553 | -2.9737
-19.5 | -0.737 | 0.24673 | 0.0518 | -2.9871
-19 | -0.7188 | 0.24048 | 0.0477 | -2.989
-18.5 | -0.7005 | 0.23382 | 0.0436 | -2.9959
-18 | -0.6825 | 0.22691 | 0.0394 | -3.0078
-17.5 | -0.6646 | 0.21956 | 0.0353 | -3.027
-17 | -0.6473 | 0.21123 | 0.0304 | -3.0644
-16.5 | -0.6312 | 0.20331 | 0.0259 | -3.1046
-16 | -0.6154 | 0.19548 | 0.0218 | -3.1481
-15.5 | -0.6029 | 0.18675 | 0.0181 | -3.2284
-15 | -0.5867 | 0.18052 | 0.0155 | -3.2501
-14.5 | -0.5714 | 0.1738 | 0.0123 | -3.2877
-14 | -0.5575 | 0.16641 | 0.0089 | -3.3502
-13.5 | -0.5475 | 0.1566 | 0.0039 | -3.4962
-13 | -0.5375 | 0.14796 | 0.0003 | -3.6327
-12.5 | -0.5356 | 0.13777 | -0.0034 | -3.8876
-12 | -0.5263 | 0.13067 | -0.0061 | -4.0277
-11.5 | -0.5149 | 0.12416 | -0.0087 | -4.1471
-11 | -0.5073 | 0.11635 | -0.0121 | -4.3601
-10.5 | -0.5173 | 0.10345 | -0.0177 | -5.0005
-10 | -0.6482 | 0.06504 | -0.0373 | -9.9662
-9.5 | -0.6956 | 0.04122 | -0.0608 | -16.8753
-9 | -0.7299 | 0.03203 | -0.0614 | -22.788
-8.5 | -0.6956 | 0.02253 | -0.0673 | -30.8744
-8 | -0.6367 | 0.01657 | -0.0714 | -38.4249
-7.5 | -0.569 | 0.01436 | -0.0741 | -39.624
-7 | -0.4974 | 0.0126 | -0.0771 | -39.4762
-6.5 | -0.4277 | 0.01097 | -0.0798 | -38.9881
-5.5 | -0.301 | 0.00904 | -0.0816 | -33.2965
-5 | -0.2424 | 0.0084 | -0.0814 | -28.8571
-4.5 | -0.1851 | 0.00785 | -0.0809 | -23.5796
-4 | -0.1276 | 0.00737 | -0.0806 | -17.3134
-3.5 | -0.0697 | 0.00686 | -0.0804 | -10.1603
-3 | -0.0114 | 0.00638 | -0.0805 | -1.7868
-2.5 | 0.0473 | 0.00598 | -0.0806 | 7.9097
-2 | 0.1064 | 0.00567 | -0.0808 | 18.7654
-1.5 | 0.1653 | 0.00545 | -0.081 | 30.3303
-1 | 0.2244 | 0.00528 | -0.0811 | 42.5
-0.5 | 0.2834 | 0.00517 | -0.0812 | 54.8162
0 | 0.3421 | 0.00512 | -0.0812 | 66.8164
0.5 | 0.4004 | 0.00513 | -0.0812 | 78.0507
1 | 0.4578 | 0.0052 | -0.0808 | 88.0385
1.5 | 0.5141 | 0.00533 | -0.0802 | 96.454
2 | 0.568 | 0.00551 | -0.0791 | 103.0853
2.5 | 0.6156 | 0.00572 | -0.0764 | 107.6224
3 | 0.6734 | 0.00607 | -0.0763 | 110.939
3.5 | 0.7307 | 0.00663 | -0.0763 | 110.2112
4 | 0.7871 | 0.00727 | -0.076 | 108.2669
4.5 | 0.8426 | 0.00801 | -0.0757 | 105.1935
5 | 0.8971 | 0.00884 | -0.0751 | 101.4819
5.5 | 0.9504 | 0.00979 | -0.0743 | 97.0787
6 | 1.0037 | 0.01073 | -0.0734 | 93.5415
6.5 | 1.0561 | 0.01173 | -0.0723 | 90.0341
7 | 1.108 | 0.01276 | -0.071 | 86.8339
7.5 | 1.1585 | 0.01391 | -0.0694 | 83.2854
8 | 1.2079 | 0.01516 | -0.0675 | 79.6768
8.5 | 1.2519 | 0.01688 | -0.0648 | 74.1647
9 | 1.2972 | 0.0183 | -0.0623 | 70.8852
9.5 | 1.3326 | 0.02051 | -0.0586 | 64.9732
10 | 1.359 | 0.02324 | -0.0536 | 58.4768
10.5 | 1.3765 | 0.02594 | -0.0476 | 53.0648
11 | 1.3853 | 0.02929 | -0.0415 | 47.296
11.5 | 1.3866 | 0.0336 | -0.0363 | 41.2679
12 | 1.3825 | 0.03893 | -0.0329 | 35.5125
12.5 | 1.3686 | 0.04614 | -0.0318 | 29.6619
13 | 1.3408 | 0.05633 | -0.0338 | 23.8026
13.5 | 1.3047 | 0.06938 | -0.0393 | 18.8051
14 | 1.2687 | 0.08406 | -0.0469 | 15.0928
14.5 | 1.2306 | 0.10026 | -0.0556 | 12.2741
15 | 1.1981 | 0.11611 | -0.0638 | 10.3187
15.5 | 1.1604 | 0.13373 | -0.0731 | 8.6772
16 | 1.1093 | 0.15609 | -0.0853 | 7.1068
16.5 | 0.9975 | 0.20671 | -0.1114 | 4.8256

## 47. Re 1M Mach 0.50 (1)
BIGFOIL.COM POLAR EXPORT
EM CY 1024 2010
EM CY 1024 2010 |  |  |  | Cl Max: | 1.239 | at alpha= | 20 | deg
JavaFoil+Calcfoil stall+Eppler ext transition |  |  |  | L/D Max: | 87.793 | at alpha= | 3.5 | deg
Re: | 1000000 |  |  | Cd Min: | 0.00775 | at alpha= | -1 | deg
Mach: | 0.5 |  |  | Cl=0 at alpha= | -2.9928 | deg
|  |  |  | @ Cl=0.1, Cd= | 0.0083424
|  |  |  | @ Cl=0.4, Cd= | 0.0080714
|  |  |  | @ Cl=0.6, Cd= | 0.0083325
alpha (deg) | Cl | Cd | Cm | Cl/Cd
-20 | -0.927 | 0.20126 | -0.038 | -4.607
-19.5 | -0.901 | 0.19561 | -0.038 | -4.605
-19 | -0.874 | 0.19118 | -0.038 | -4.574
-18.5 | -0.846 | 0.18396 | -0.038 | -4.601
-18 | -0.82 | 0.17696 | -0.038 | -4.634
-17.5 | -0.793 | 0.17347 | -0.038 | -4.573
-17 | -0.765 | 0.16466 | -0.037 | -4.648
-16.5 | -0.739 | 0.16463 | -0.038 | -4.487
-16 | -0.712 | 0.15553 | -0.038 | -4.578
-15.5 | -0.684 | 0.15 | -0.037 | -4.561
-15 | -0.657 | 0.14608 | -0.037 | -4.5
-14.5 | -0.629 | 0.1422 | -0.036 | -4.427
-14 | -0.603 | 0.13622 | -0.037 | -4.424
-13.5 | -0.576 | 0.13186 | -0.037 | -4.365
-13 | -0.548 | 0.12621 | -0.036 | -4.341
-12.5 | -0.521 | 0.12101 | -0.036 | -4.304
-12 | -0.493 | 0.11488 | -0.035 | -4.292
-11.5 | -0.466 | 0.11136 | -0.035 | -4.185
-11 | -0.438 | 0.09592 | -0.034 | -4.572
-10.5 | -0.411 | 0.10115 | -0.035 | -4.066
-10 | -0.384 | 0.08382 | -0.033 | -4.578
-9.5 | -0.356 | 0.06997 | -0.034 | -5.095
-9 | -0.329 | 0.0721 | -0.032 | -4.562
-8.5 | -0.302 | 0.06216 | -0.033 | -4.854
-8 | -0.274 | 0.06051 | -0.031 | -4.532
-7.5 | -0.247 | 0.0566 | -0.031 | -4.361
-7 | -0.219 | 0.05308 | -0.029 | -4.132
-6.5 | -0.296 | 0.04961 | -0.028 | -5.972
-6 | -0.291 | 0.04414 | -0.032 | -6.587
-5.5 | -0.318 | 0.01157 | -0.082 | -27.492
-5 | -0.263 | 0.01086 | -0.082 | -24.198
-4.5 | -0.201 | 0.01066 | -0.083 | -18.843
-4 | -0.135 | 0.00995 | -0.083 | -13.61
-3.5 | -0.068 | 0.00948 | -0.084 | -7.223
-3 | -0.001 | 0.00903 | -0.084 | -0.061
-2.5 | 0.068 | 0.00846 | -0.085 | 8.017
-2 | 0.136 | 0.00821 | -0.085 | 16.616
-1.5 | 0.205 | 0.00807 | -0.086 | 25.39
-1 | 0.273 | 0.00775 | -0.086 | 35.289
-0.5 | 0.342 | 0.00803 | -0.087 | 42.586
0 | 0.412 | 0.00808 | -0.087 | 50.926
0.5 | 0.48 | 0.00823 | -0.088 | 58.328
1 | 0.549 | 0.00816 | -0.088 | 67.234
1.5 | 0.617 | 0.00839 | -0.089 | 73.509
2 | 0.685 | 0.00857 | -0.089 | 79.871
2.5 | 0.752 | 0.00895 | -0.09 | 84.009
3 | 0.819 | 0.00944 | -0.09 | 86.757
3.5 | 0.885 | 0.01008 | -0.091 | 87.793
4 | 0.949 | 0.01086 | -0.091 | 87.318
4.5 | 1.007 | 0.01229 | -0.091 | 81.923
5 | 1.058 | 0.01481 | -0.092 | 71.436
5.5 | 1.099 | 0.01646 | -0.092 | 66.727
6 | 1.12 | 0.01775 | -0.093 | 63.082
6.5 | 1.104 | 0.0181 | -0.093 | 60.988
7 | 0.77 | 0.05087 | -0.035 | 15.133
7.5 | 0.571 | 0.05849 | -0.034 | 9.762
8 | 0.598 | 0.06197 | -0.035 | 9.648
8.5 | 0.625 | 0.0748 | -0.037 | 8.353
9 | 0.652 | 0.07554 | -0.038 | 8.628
9.5 | 0.679 | 0.0767 | -0.04 | 8.85
10 | 0.706 | 0.07958 | -0.042 | 8.871
10.5 | 0.733 | 0.1088 | -0.044 | 6.737
11 | 0.759 | 0.1118 | -0.044 | 6.793
11.5 | 0.787 | 0.11354 | -0.046 | 6.928
12 | 0.814 | 0.11955 | -0.048 | 6.808
12.5 | 0.84 | 0.12652 | -0.048 | 6.64
13 | 0.867 | 0.13333 | -0.05 | 6.505
13.5 | 0.895 | 0.14202 | -0.052 | 6.3
14 | 0.921 | 0.14231 | -0.052 | 6.47
14.5 | 0.948 | 0.14887 | -0.053 | 6.369
15 | 0.974 | 0.15263 | -0.054 | 6.382
15.5 | 1.002 | 0.15445 | -0.055 | 6.485
16 | 1.027 | 0.16269 | -0.055 | 6.315
16.5 | 1.055 | 0.16778 | -0.057 | 6.287
17 | 1.08 | 0.17111 | -0.057 | 6.314
17.5 | 1.108 | 0.1765 | -0.059 | 6.278
18 | 1.134 | 0.1837 | -0.059 | 6.171
18.5 | 1.161 | 0.1883 | -0.061 | 6.167
19 | 1.186 | 0.19276 | -0.061 | 6.155
19.5 | 1.214 | 0.19832 | -0.062 | 6.119
20 | 1.239 | 0.20715 | -0.062 | 5.982

## 48. Re 1M Mach 0.50 (2)
BIGFOIL.COM POLAR EXPORT
EM CY 1024 2010
EM CY 1024 2010 |  |  |  | Cl Max: | 1.2714 | at alpha= | 8 | deg
XFOIL ncrit=9 |  |  |  | L/D Max: | 110.145 | at alpha= | 3 | deg
Re: | 1000000 |  |  | Cd Min: | 0.27768 | at alpha= | -20 | deg
Mach: | 0.5 |  |  | Cl=0 at alpha= | -2.8431 | deg
|  |  |  | @ Cl=0.1, Cd= | 0.0062321
|  |  |  | @ Cl=0.4, Cd= | 0.0055972
|  |  |  | @ Cl=0.6, Cd= | 0.0060246
alpha (deg) | Cl | Cd | Cm | Cl/Cd
-20 | -0.8153 | 0.27768 | 0.0656 | -2.9361
-19.5 | -0.7929 | 0.26989 | 0.0605 | -2.9379
-19 | -0.7701 | 0.26172 | 0.0553 | -2.9425
-18.5 | -0.7472 | 0.25329 | 0.0502 | -2.95
-18 | -0.7236 | 0.24409 | 0.0446 | -2.9645
-17.5 | -0.7016 | 0.23525 | 0.0389 | -2.9824
-17 | -0.6802 | 0.22656 | 0.0337 | -3.0023
-16.5 | -0.6592 | 0.21778 | 0.0291 | -3.0269
-16 | -0.638 | 0.21011 | 0.0257 | -3.0365
-15.5 | -0.617 | 0.20238 | 0.0215 | -3.0487
-15 | -0.5964 | 0.19438 | 0.0173 | -3.0682
-14.5 | -0.5766 | 0.18605 | 0.013 | -3.0992
-14 | -0.5593 | 0.17638 | 0.0074 | -3.171
-13.5 | -0.5426 | 0.16761 | 0.0031 | -3.2373
-13 | -0.527 | 0.15939 | 0.0003 | -3.3064
-12.5 | -0.5098 | 0.15214 | -0.0028 | -3.3509
-12 | -0.4942 | 0.14443 | -0.0062 | -3.4217
-11.5 | -0.4827 | 0.13483 | -0.0116 | -3.5801
-11 | -0.3485 | 0.10859 | -0.0303 | -3.2093
-10.5 | -0.4683 | 0.11649 | -0.0177 | -4.0201
-10 | -0.4625 | 0.10758 | -0.0214 | -4.2991
-9.5 | -0.4602 | 0.09816 | -0.0256 | -4.6883
-9 | -0.4618 | 0.08836 | -0.0303 | -5.2263
-8.5 | -0.4681 | 0.07817 | -0.0357 | -5.9882
-8 | -0.4807 | 0.06759 | -0.0419 | -7.112
-7.5 | -0.5079 | 0.05827 | -0.0453 | -8.7163
-7 | -0.5089 | 0.03829 | -0.0739 | -13.2907
-6.5 | -0.4822 | 0.02171 | -0.0933 | -22.211
-6 | -0.4252 | 0.01514 | -0.0956 | -28.0845
-5.5 | -0.3613 | 0.01173 | -0.0941 | -30.8014
-5 | -0.2945 | 0.00992 | -0.0926 | -29.6875
-4.5 | -0.2263 | 0.00883 | -0.0913 | -25.6285
-4 | -0.1579 | 0.00815 | -0.0903 | -19.3742
-3.5 | -0.0894 | 0.00755 | -0.0898 | -11.8411
-2.5 | 0.0467 | 0.00653 | -0.0895 | 7.1516
-2 | 0.1147 | 0.00615 | -0.0896 | 18.6504
-1.5 | 0.1825 | 0.00589 | -0.0898 | 30.9847
-1 | 0.25 | 0.00571 | -0.0899 | 43.7828
-0.5 | 0.3173 | 0.00561 | -0.0899 | 56.5597
0 | 0.3841 | 0.00559 | -0.0898 | 68.712
0.5 | 0.4506 | 0.00562 | -0.0897 | 80.1779
1 | 0.5163 | 0.00575 | -0.0893 | 89.7913
1.5 | 0.581 | 0.00594 | -0.0886 | 97.8114
2 | 0.6439 | 0.00622 | -0.0874 | 103.5209
2.5 | 0.7034 | 0.00656 | -0.0852 | 107.2256
3 | 0.7578 | 0.00688 | -0.0818 | 110.1453
3.5 | 0.8236 | 0.00758 | -0.0812 | 108.6544
4 | 0.8877 | 0.00841 | -0.08 | 105.5529
4.5 | 0.9506 | 0.00937 | -0.0785 | 101.4514
5 | 1.0126 | 0.01043 | -0.0765 | 97.0853
5.5 | 1.0727 | 0.01166 | -0.0739 | 91.9983
6 | 1.1316 | 0.013 | -0.0706 | 87.0462
6.5 | 1.1866 | 0.01469 | -0.0663 | 80.776
7 | 1.2326 | 0.01696 | -0.0605 | 72.6769
7.5 | 1.2628 | 0.01997 | -0.0525 | 63.2349
8 | 1.2714 | 0.02411 | -0.0431 | 52.7333
8.5 | 1.2651 | 0.02992 | -0.0354 | 42.2828
9 | 1.2437 | 0.03779 | -0.0313 | 32.9108
9.5 | 1.2118 | 0.0482 | -0.0326 | 25.1411
10 | 1.1762 | 0.06106 | -0.0385 | 19.263
10.5 | 1.1391 | 0.07583 | -0.0473 | 15.0218
11 | 1.1027 | 0.09141 | -0.0563 | 12.0632
11.5 | 1.0678 | 0.10704 | -0.0645 | 9.9757
12 | 1.0361 | 0.12266 | -0.0725 | 8.4469
12.5 | 1.0095 | 0.13837 | -0.0807 | 7.2957
13 | 0.9925 | 0.1536 | -0.0889 | 6.4616

## 49. Re 2M Mach 0.00 (1)
BIGFOIL.COM POLAR EXPORT
EM CY 1024 2010
EM CY 1024 2010 |  |  |  | Cl Max: | 1.228 | at alpha= | 9.5 | deg
JavaFoil+Calcfoil stall+Eppler ext transition |  |  |  | L/D Max: | 93.445 | at alpha= | 4 | deg
Re: | 2000000 |  |  | Cd Min: | 0.00704 | at alpha= | -1.5 | deg
Mach: | 0 |  |  | Cl=0 at alpha= | -3 | deg
|  |  |  | @ Cl=0.1, Cd= | 0.0072337
|  |  |  | @ Cl=0.4, Cd= | 0.0071909
|  |  |  | @ Cl=0.6, Cd= | 0.0075896
alpha (deg) | Cl | Cd | Cm | Cl/Cd
-14 | -0.469 | 0.10334 | -0.029 | -4.536
-13.5 | -0.483 | 0.09772 | -0.029 | -4.94
-13 | -0.495 | 0.09227 | -0.029 | -5.368
-12.5 | -0.505 | 0.08704 | -0.029 | -5.803
-12 | -0.513 | 0.08214 | -0.03 | -6.24
-11.5 | -0.516 | 0.07737 | -0.03 | -6.675
-11 | -0.516 | 0.07304 | -0.03 | -7.069
-10.5 | -0.513 | 0.06843 | -0.031 | -7.491
-10 | -0.507 | 0.06239 | -0.036 | -8.123
-9.5 | -0.499 | 0.05473 | -0.042 | -9.122
-9 | -0.558 | 0.01568 | -0.064 | -35.583
-8.5 | -0.557 | 0.01133 | -0.068 | -49.144
-8 | -0.523 | 0.01082 | -0.068 | -48.395
-7.5 | -0.485 | 0.01033 | -0.069 | -46.934
-7 | -0.441 | 0.01029 | -0.069 | -42.88
-6.5 | -0.394 | 0.00984 | -0.07 | -40.011
-6 | -0.343 | 0.00962 | -0.07 | -35.615
-5.5 | -0.289 | 0.00923 | -0.071 | -31.29
-5 | -0.233 | 0.00899 | -0.071 | -25.949
-4.5 | -0.176 | 0.00867 | -0.072 | -20.333
-4 | -0.118 | 0.00856 | -0.072 | -13.811
-3.5 | -0.06 | 0.00779 | -0.072 | -7.641
-3 | 0 | 0.00763 | -0.073 | -0.063
-2.5 | 0.059 | 0.00747 | -0.073 | 7.873
-2 | 0.118 | 0.00713 | -0.074 | 16.58
-1.5 | 0.178 | 0.00704 | -0.074 | 25.218
-1 | 0.237 | 0.00721 | -0.075 | 32.852
-0.5 | 0.296 | 0.00728 | -0.075 | 40.699
0 | 0.357 | 0.00722 | -0.076 | 49.411
0.5 | 0.416 | 0.00718 | -0.076 | 57.946
1 | 0.475 | 0.00731 | -0.076 | 65.053
1.5 | 0.535 | 0.00738 | -0.077 | 72.466
2 | 0.594 | 0.00757 | -0.077 | 78.429
2.5 | 0.652 | 0.00776 | -0.078 | 84.047
3 | 0.711 | 0.00812 | -0.078 | 87.583
3.5 | 0.769 | 0.00842 | -0.078 | 91.312
4 | 0.826 | 0.00884 | -0.079 | 93.445
4.5 | 0.881 | 0.00983 | -0.079 | 89.646
5 | 0.934 | 0.0105 | -0.08 | 88.914
5.5 | 0.984 | 0.01087 | -0.08 | 90.526
6 | 1.032 | 0.0121 | -0.08 | 85.294
6.5 | 1.077 | 0.01335 | -0.081 | 80.635
7 | 1.117 | 0.01386 | -0.081 | 80.612
7.5 | 1.153 | 0.0145 | -0.081 | 79.568
8 | 1.183 | 0.01516 | -0.082 | 78.024
8.5 | 1.206 | 0.01587 | -0.082 | 75.952
9 | 1.222 | 0.01665 | -0.083 | 73.373
9.5 | 1.228 | 0.01746 | -0.083 | 70.325
10 | 1.225 | 0.01836 | -0.083 | 66.76
10.5 | 1.203 | 0.01948 | -0.083 | 61.753
11 | 1.177 | 0.02087 | -0.082 | 56.402
11.5 | 1.143 | 0.02278 | -0.082 | 50.146
12 | 1.086 | 0.02759 | -0.08 | 39.373
12.5 | 0.926 | 0.07277 | -0.059 | 12.718
13 | 0.875 | 0.0879 | -0.05 | 9.949
13.5 | 0.838 | 0.09462 | -0.048 | 8.857
14 | 0.8 | 0.10305 | -0.045 | 7.76
14.5 | 0.763 | 0.10949 | -0.044 | 6.966

## 50. Re 2M Mach 0.00 (2)
BIGFOIL.COM POLAR EXPORT
EM CY 1024 2010
EM CY 1024 2010 |  |  |  | Cl Max: | 1.6442 | at alpha= | 15.5 | deg
XFOIL ncrit=9 |  |  |  | L/D Max: | 118.929 | at alpha= | 4 | deg
Re: | 2000000 |  |  | Cd Min: | 0.18452 | at alpha= | 20 | deg
Mach: | 0 |  |  | Cl=0 at alpha= | -2.8831 | deg
|  |  |  | @ Cl=0.1, Cd= | 0.0050452
|  |  |  | @ Cl=0.4, Cd= | 0.0046987
|  |  |  | @ Cl=0.6, Cd= | 0.0053146
alpha (deg) | Cl | Cd | Cm | Cl/Cd
-14 | -1.0544 | 0.04833 | -0.0478 | -21.8167
-13.5 | -1.0894 | 0.03212 | -0.0659 | -33.9166
-13 | -1.0764 | 0.02688 | -0.0675 | -40.0446
-12.5 | -1.0478 | 0.02344 | -0.0674 | -44.7014
-12 | -1.014 | 0.02093 | -0.0662 | -48.4472
-11.5 | -0.9788 | 0.01895 | -0.0643 | -51.6517
-11 | -0.9432 | 0.0173 | -0.062 | -54.5202
-10.5 | -0.8867 | 0.01565 | -0.0637 | -56.6581
-10 | -0.825 | 0.0144 | -0.0661 | -57.2917
-9.5 | -0.7616 | 0.01342 | -0.0685 | -56.7511
-9 | -0.6998 | 0.01163 | -0.071 | -60.172
-8.5 | -0.6373 | 0.01074 | -0.0731 | -59.3389
-8 | -0.5748 | 0.01 | -0.0749 | -57.48
-7.5 | -0.5159 | 0.00933 | -0.0759 | -55.2947
-7 | -0.4606 | 0.00862 | -0.0759 | -53.4339
-6.5 | -0.4069 | 0.00812 | -0.0755 | -50.1108
-6 | -0.3523 | 0.0077 | -0.0753 | -45.7532
-5.5 | -0.297 | 0.00726 | -0.0752 | -40.9091
-5 | -0.2411 | 0.00687 | -0.0752 | -35.0946
-4.5 | -0.1847 | 0.00653 | -0.0754 | -28.2848
-4 | -0.1278 | 0.00621 | -0.0756 | -20.5797
-3.5 | -0.0707 | 0.00589 | -0.0759 | -12.0034
-2.5 | 0.0439 | 0.00527 | -0.0767 | 8.3302
-2 | 0.1013 | 0.00504 | -0.0772 | 20.0992
-1.5 | 0.1588 | 0.00486 | -0.0776 | 32.6749
-1 | 0.2164 | 0.00474 | -0.078 | 45.654
-0.5 | 0.2738 | 0.00466 | -0.0784 | 58.7554
0.5 | 0.3882 | 0.00468 | -0.079 | 82.9487
1 | 0.445 | 0.00477 | -0.0793 | 93.2914
1.5 | 0.5013 | 0.00492 | -0.0794 | 101.8902
2 | 0.5572 | 0.00512 | -0.0795 | 108.8281
2.5 | 0.6122 | 0.00537 | -0.0794 | 114.0037
3 | 0.6656 | 0.0057 | -0.0789 | 116.7719
3.5 | 0.715 | 0.00603 | -0.0775 | 118.5738
4 | 0.7659 | 0.00644 | -0.0765 | 118.9286
4.5 | 0.8199 | 0.00708 | -0.0764 | 115.8051
5 | 0.8733 | 0.00776 | -0.0763 | 112.5387
5.5 | 0.9265 | 0.00842 | -0.0761 | 110.0356
6 | 0.9791 | 0.00912 | -0.0757 | 107.3575
6.5 | 1.0316 | 0.00979 | -0.0754 | 105.3728
7 | 1.0836 | 0.01047 | -0.0749 | 103.4957
7.5 | 1.1347 | 0.01122 | -0.0743 | 101.1319
8 | 1.1853 | 0.01198 | -0.0736 | 98.9399
8.5 | 1.2358 | 0.01268 | -0.073 | 97.4606
9 | 1.2844 | 0.01357 | -0.072 | 94.65
9.5 | 1.3331 | 0.01436 | -0.0711 | 92.8343
10 | 1.3792 | 0.01537 | -0.0698 | 89.7332
10.5 | 1.4216 | 0.01672 | -0.0679 | 85.0239
11 | 1.4657 | 0.01771 | -0.0664 | 82.7612
11.5 | 1.5076 | 0.0188 | -0.0646 | 80.1915
12 | 1.5468 | 0.02 | -0.0625 | 77.34
12.5 | 1.5804 | 0.02152 | -0.0596 | 73.4387
13 | 1.586 | 0.02451 | -0.0526 | 64.7083
13.5 | 1.6078 | 0.02619 | -0.0485 | 61.3898
14 | 1.6248 | 0.02837 | -0.0445 | 57.2718
14.5 | 1.638 | 0.03107 | -0.0409 | 52.7197
15 | 1.6434 | 0.03478 | -0.0377 | 47.2513
15.5 | 1.6442 | 0.03941 | -0.0356 | 41.7204
16 | 1.6381 | 0.04539 | -0.0347 | 36.0894
16.5 | 1.6249 | 0.05295 | -0.0354 | 30.6874
17 | 1.6013 | 0.0629 | -0.0381 | 25.4579
17.5 | 1.5643 | 0.07615 | -0.0434 | 20.5424
18 | 1.5116 | 0.09325 | -0.0513 | 16.2102
18.5 | 1.4405 | 0.11484 | -0.0619 | 12.5435
19 | 1.3657 | 0.13852 | -0.0742 | 9.8592
19.5 | 1.2978 | 0.16263 | -0.088 | 7.9801
20 | 1.2491 | 0.18452 | -0.1014 | 6.7695

## 51. Re 2M Mach 0.10 (1)
BIGFOIL.COM POLAR EXPORT
EM CY 1024 2010
EM CY 1024 2010 |  |  |  | Cl Max: | 1.222 | at alpha= | 9.5 | deg
JavaFoil+Calcfoil stall+Eppler ext transition |  |  |  | L/D Max: | 93.349 | at alpha= | 4 | deg
Re: | 2000000 |  |  | Cd Min: | 0.00704 | at alpha= | -1.5 | deg
Mach: | 0.1 |  |  | Cl=0 at alpha= | -3 | deg
|  |  |  | @ Cl=0.1, Cd= | 0.0072408
|  |  |  | @ Cl=0.4, Cd= | 0.0072544
|  |  |  | @ Cl=0.6, Cd= | 0.0075542
alpha (deg) | Cl | Cd | Cm | Cl/Cd
-13.5 | -0.455 | 0.09835 | -0.029 | -4.629
-13 | -0.471 | 0.09298 | -0.029 | -5.066
-12.5 | -0.484 | 0.0877 | -0.029 | -5.522
-12 | -0.495 | 0.08286 | -0.029 | -5.972
-11.5 | -0.502 | 0.07796 | -0.03 | -6.439
-11 | -0.505 | 0.07366 | -0.03 | -6.853
-10.5 | -0.503 | 0.06939 | -0.029 | -7.252
-10 | -0.499 | 0.06399 | -0.033 | -7.795
-9.5 | -0.49 | 0.05822 | -0.038 | -8.423
-9 | -0.516 | 0.02947 | -0.057 | -17.497
-8.5 | -0.555 | 0.01145 | -0.068 | -48.506
-8 | -0.523 | 0.01088 | -0.069 | -48.076
-7.5 | -0.485 | 0.01038 | -0.069 | -46.719
-7 | -0.442 | 0.01034 | -0.07 | -42.77
-6.5 | -0.395 | 0.00989 | -0.07 | -39.938
-6 | -0.344 | 0.00976 | -0.071 | -35.213
-5.5 | -0.29 | 0.0095 | -0.071 | -30.531
-5 | -0.234 | 0.00901 | -0.071 | -26.016
-4.5 | -0.177 | 0.00868 | -0.072 | -20.402
-4 | -0.119 | 0.00857 | -0.072 | -13.855
-3.5 | -0.06 | 0.0078 | -0.073 | -7.671
-3 | 0 | 0.00765 | -0.073 | -0.063
-2.5 | 0.059 | 0.00748 | -0.074 | 7.896
-2 | 0.119 | 0.00713 | -0.074 | 16.657
-1.5 | 0.178 | 0.00704 | -0.075 | 25.346
-1 | 0.238 | 0.00726 | -0.075 | 32.813
-0.5 | 0.298 | 0.00731 | -0.075 | 40.731
0 | 0.359 | 0.00731 | -0.076 | 49.043
0.5 | 0.418 | 0.00723 | -0.076 | 57.875
1 | 0.478 | 0.00735 | -0.077 | 64.977
1.5 | 0.537 | 0.00739 | -0.077 | 72.691
2 | 0.597 | 0.00754 | -0.078 | 79.151
2.5 | 0.656 | 0.00782 | -0.078 | 83.814
3 | 0.714 | 0.0081 | -0.078 | 88.156
3.5 | 0.773 | 0.00846 | -0.079 | 91.315
4 | 0.83 | 0.00889 | -0.079 | 93.349
4.5 | 0.885 | 0.00986 | -0.08 | 89.718
5 | 0.938 | 0.01056 | -0.08 | 88.862
5.5 | 0.989 | 0.01098 | -0.08 | 90.057
6 | 1.036 | 0.01217 | -0.081 | 85.18
6.5 | 1.08 | 0.01346 | -0.081 | 80.299
7 | 1.121 | 0.01397 | -0.081 | 80.204
7.5 | 1.156 | 0.01464 | -0.082 | 78.985
8 | 1.184 | 0.01531 | -0.082 | 77.36
8.5 | 1.205 | 0.01602 | -0.083 | 75.253
9 | 1.219 | 0.01685 | -0.083 | 72.382
9.5 | 1.222 | 0.01773 | -0.083 | 68.927
10 | 1.216 | 0.01865 | -0.084 | 65.222
10.5 | 1.187 | 0.0198 | -0.083 | 59.959
11 | 1.156 | 0.02139 | -0.082 | 54.04
11.5 | 1.112 | 0.02385 | -0.081 | 46.631
12 | 1.028 | 0.03423 | -0.077 | 30.04
12.5 | 0.877 | 0.08364 | -0.05 | 10.479
13 | 0.835 | 0.09238 | -0.046 | 9.038
13.5 | 0.796 | 0.09833 | -0.045 | 8.097
14 | 0.755 | 0.1049 | -0.044 | 7.202
14.5 | 0.715 | 0.11234 | -0.043 | 6.362

## 52. Re 2M Mach 0.10 (2)
BIGFOIL.COM POLAR EXPORT
EM CY 1024 2010
EM CY 1024 2010 |  |  |  | Cl Max: | 1.6188 | at alpha= | 14.5 | deg
XFOIL ncrit=9 |  |  |  | L/D Max: | 118.675 | at alpha= | 4 | deg
Re: | 2000000 |  |  | Cd Min: | 0.22224 | at alpha= | -18 | deg
Mach: | 0.1 |  |  | Cl=0 at alpha= | -2.8798 | deg
|  |  |  | @ Cl=0.1, Cd= | 0.0050575
|  |  |  | @ Cl=0.4, Cd= | 0.0048172
|  |  |  | @ Cl=0.6, Cd= | 0.0053296
alpha (deg) | Cl | Cd | Cm | Cl/Cd
-18 | -0.6783 | 0.22224 | 0.0387 | -3.0521
-17.5 | -0.6618 | 0.21554 | 0.0348 | -3.0704
-17 | -0.6456 | 0.20848 | 0.031 | -3.0967
-16.5 | -0.6297 | 0.20002 | 0.0267 | -3.1482
-16 | -0.6151 | 0.19226 | 0.0229 | -3.1993
-15.5 | -0.6018 | 0.18435 | 0.0193 | -3.2644
-15 | -0.5896 | 0.17615 | 0.0157 | -3.3471
-13.5 | -0.9763 | 0.05837 | -0.04 | -16.7261
-13 | -1.0439 | 0.03322 | -0.0662 | -31.4238
-12.5 | -1.034 | 0.02736 | -0.0686 | -37.7924
-12 | -1.0077 | 0.02361 | -0.0681 | -42.6811
-11.5 | -0.9772 | 0.0209 | -0.0663 | -46.756
-11 | -0.9452 | 0.01874 | -0.0636 | -50.4376
-10.5 | -0.8929 | 0.01668 | -0.0646 | -53.5312
-10 | -0.8314 | 0.01504 | -0.067 | -55.2793
-9.5 | -0.7677 | 0.01381 | -0.0695 | -55.5902
-9 | -0.7052 | 0.01206 | -0.0719 | -58.4743
-8.5 | -0.6424 | 0.01095 | -0.0739 | -58.6667
-8 | -0.5792 | 0.01015 | -0.0757 | -57.064
-7.5 | -0.5201 | 0.00953 | -0.0765 | -54.575
-7 | -0.4645 | 0.00869 | -0.0765 | -53.4522
-6.5 | -0.4102 | 0.00826 | -0.0761 | -49.661
-6 | -0.3552 | 0.00773 | -0.0758 | -45.9508
-5.5 | -0.2994 | 0.00729 | -0.0756 | -41.07
-5 | -0.243 | 0.00691 | -0.0756 | -35.1664
-4.5 | -0.1861 | 0.00655 | -0.0758 | -28.4122
-4 | -0.1288 | 0.00623 | -0.076 | -20.6742
-3.5 | -0.0714 | 0.00591 | -0.0763 | -12.0812
-3 | -0.0139 | 0.00558 | -0.0767 | -2.491
-2.5 | 0.0439 | 0.00529 | -0.0771 | 8.2987
-2 | 0.1018 | 0.00505 | -0.0776 | 20.1584
-1.5 | 0.1596 | 0.00487 | -0.078 | 32.7721
-1 | 0.2175 | 0.00475 | -0.0784 | 45.7895
-0.5 | 0.2753 | 0.00467 | -0.0788 | 58.9507
1.5 | 0.5041 | 0.00494 | -0.0798 | 102.0445
2 | 0.5602 | 0.00515 | -0.0798 | 108.7767
2.5 | 0.6156 | 0.0054 | -0.0797 | 114
3 | 0.6694 | 0.00574 | -0.0792 | 116.6202
3.5 | 0.7191 | 0.00607 | -0.0778 | 118.4679
4 | 0.7702 | 0.00649 | -0.0767 | 118.6749
4.5 | 0.8246 | 0.00711 | -0.0767 | 115.9775
5 | 0.8784 | 0.0078 | -0.0765 | 112.6154
5.5 | 0.9319 | 0.00848 | -0.0762 | 109.8939
6 | 0.9849 | 0.00918 | -0.0758 | 107.2876
6.5 | 1.0377 | 0.00987 | -0.0754 | 105.1368
7 | 1.0899 | 0.01058 | -0.0749 | 103.0151
7.5 | 1.1417 | 0.0113 | -0.0742 | 101.0354
8 | 1.1927 | 0.01208 | -0.0734 | 98.7334
8.5 | 1.243 | 0.01288 | -0.0726 | 96.5062
9 | 1.2923 | 0.01374 | -0.0715 | 94.0539
9.5 | 1.341 | 0.01459 | -0.0704 | 91.9123
10 | 1.3852 | 0.01589 | -0.0686 | 87.1743
10.5 | 1.4293 | 0.01706 | -0.0669 | 83.7808
11 | 1.4727 | 0.01817 | -0.065 | 81.0512
11.5 | 1.5139 | 0.01935 | -0.063 | 78.2377
12 | 1.5512 | 0.02073 | -0.0604 | 74.8288
12.5 | 1.575 | 0.0229 | -0.0559 | 68.7773
13 | 1.5826 | 0.02553 | -0.0493 | 61.9898
13.5 | 1.6003 | 0.02766 | -0.0449 | 57.8561
14 | 1.612 | 0.03049 | -0.0408 | 52.8698
14.5 | 1.6188 | 0.03408 | -0.0374 | 47.5
15 | 1.6168 | 0.039 | -0.0349 | 41.4564
15.5 | 1.6089 | 0.04524 | -0.0339 | 35.5637
16 | 1.5923 | 0.0534 | -0.0349 | 29.8184
16.5 | 1.567 | 0.06382 | -0.038 | 24.5534
17 | 1.5287 | 0.07756 | -0.0438 | 19.7099
17.5 | 1.4738 | 0.09533 | -0.0523 | 15.46
18 | 1.4078 | 0.11615 | -0.0626 | 12.1205
18.5 | 1.3379 | 0.13894 | -0.0745 | 9.6293
19 | 1.2799 | 0.16085 | -0.0869 | 7.9571
19.5 | 1.2314 | 0.1827 | -0.1002 | 6.74

## 53. Re 2M Mach 0.25 (1)
BIGFOIL.COM POLAR EXPORT
EM CY 1024 2010
EM CY 1024 2010 |  |  |  | Cl Max: | 1.193 | at alpha= | 8.5 | deg
JavaFoil+Calcfoil stall+Eppler ext transition |  |  |  | L/D Max: | 93.302 | at alpha= | 4 | deg
Re: | 2000000 |  |  | Cd Min: | 0.00712 | at alpha= | -1.5 | deg
Mach: | 0.25 |  |  | Cl=0 at alpha= | -3 | deg
|  |  |  | @ Cl=0.1, Cd= | 0.0074669
|  |  |  | @ Cl=0.4, Cd= | 0.0073732
|  |  |  | @ Cl=0.6, Cd= | 0.10918
alpha (deg) | Cl | Cd | Cm | Cl/Cd
-13 | -0.243 | 0.09806 | -0.029 | -2.481
-12.5 | -0.293 | 0.09217 | -0.03 | -3.178
-12 | -0.336 | 0.0869 | -0.029 | -3.87
-11.5 | -0.374 | 0.08181 | -0.029 | -4.567
-11 | -0.404 | 0.07668 | -0.03 | -5.273
-10.5 | -0.427 | 0.07212 | -0.03 | -5.923
-10 | -0.442 | 0.06832 | -0.029 | -6.467
-9.5 | -0.448 | 0.064 | -0.029 | -7.001
-9 | -0.446 | 0.05907 | -0.031 | -7.554
-8.5 | -0.443 | 0.05001 | -0.043 | -8.855
-8 | -0.517 | 0.0115 | -0.071 | -44.928
-7.5 | -0.485 | 0.01084 | -0.071 | -44.758
-7 | -0.446 | 0.01025 | -0.072 | -43.534
-6.5 | -0.401 | 0.01013 | -0.072 | -39.622
-6 | -0.351 | 0.00976 | -0.072 | -35.925
-5.5 | -0.297 | 0.00964 | -0.073 | -30.771
-5 | -0.24 | 0.00914 | -0.073 | -26.263
-4.5 | -0.182 | 0.00882 | -0.074 | -20.601
-4 | -0.122 | 0.00869 | -0.074 | -14.029
-3.5 | -0.061 | 0.00822 | -0.075 | -7.479
-3 | 0 | 0.00776 | -0.075 | -0.064
-2.5 | 0.061 | 0.00755 | -0.076 | 8.045
-2 | 0.122 | 0.00742 | -0.076 | 16.436
-1.5 | 0.183 | 0.00712 | -0.077 | 25.742
-1 | 0.245 | 0.00736 | -0.077 | 33.266
-0.5 | 0.306 | 0.00734 | -0.078 | 41.658
0 | 0.368 | 0.00743 | -0.078 | 49.564
0.5 | 0.43 | 0.00732 | -0.078 | 58.663
1 | 0.491 | 0.00742 | -0.079 | 66.199
1.5 | 0.552 | 0.00747 | -0.079 | 73.848
2 | 0.613 | 0.00767 | -0.08 | 79.869
2.5 | 0.674 | 0.00794 | -0.08 | 84.865
3 | 0.734 | 0.00824 | -0.081 | 89.047
3.5 | 0.794 | 0.00863 | -0.081 | 91.981
4 | 0.852 | 0.00913 | -0.081 | 93.302
4.5 | 0.908 | 0.01023 | -0.082 | 88.779
5 | 0.962 | 0.01096 | -0.082 | 87.781
5.5 | 1.012 | 0.01155 | -0.083 | 87.623
6 | 1.059 | 0.01268 | -0.083 | 83.48
6.5 | 1.101 | 0.01399 | -0.083 | 78.677
7 | 1.137 | 0.01456 | -0.084 | 78.093
7.5 | 1.166 | 0.01585 | -0.084 | 73.603
8 | 1.185 | 0.01608 | -0.084 | 73.706
8.5 | 1.193 | 0.01698 | -0.085 | 70.264
9 | 1.19 | 0.01798 | -0.085 | 66.181
9.5 | 1.161 | 0.01899 | -0.085 | 61.111
10 | 1.113 | 0.02063 | -0.084 | 53.937
10.5 | 1.033 | 0.02488 | -0.082 | 41.515
11 | 0.83 | 0.07287 | -0.051 | 11.387
11.5 | 0.761 | 0.08178 | -0.045 | 9.305
12 | 0.689 | 0.0889 | -0.041 | 7.746
12.5 | 0.611 | 0.09504 | -0.041 | 6.429
13 | 0.528 | 0.10165 | -0.041 | 5.192
13.5 | 0.439 | 0.10918 | -0.04 | 4.019

## 54. Re 2M Mach 0.25 (2)
BIGFOIL.COM POLAR EXPORT
EM CY 1024 2010
EM CY 1024 2010 |  |  |  | Cl Max: | 1.5133 | at alpha= | 11.5 | deg
XFOIL ncrit=9 |  |  |  | L/D Max: | 118.685 | at alpha= | 4 | deg
Re: | 2000000 |  |  | Cd Min: | 0.17938 | at alpha= | -15 | deg
Mach: | 0.25 |  |  | Cl=0 at alpha= | -2.8693 | deg
|  |  |  | @ Cl=0.1, Cd= | 0.0051474
|  |  |  | @ Cl=0.4, Cd= | 0.0047787
|  |  |  | @ Cl=0.6, Cd= | 0.0053768
alpha (deg) | Cl | Cd | Cm | Cl/Cd
-15 | -0.5887 | 0.17938 | 0.016 | -3.2819
-14.5 | -0.5763 | 0.17092 | 0.0123 | -3.3718
-14 | -0.5715 | 0.16082 | 0.0083 | -3.5537
-13 | -0.5595 | 0.14169 | 0.0009 | -3.9488
-12.5 | -0.5512 | 0.13333 | -0.0024 | -4.1341
-12 | -0.5626 | 0.1205 | -0.0074 | -4.6689
-11.5 | -0.7096 | 0.08055 | -0.0278 | -8.8094
-11 | -0.7754 | 0.05981 | -0.0418 | -12.9644
-10.5 | -0.8196 | 0.03614 | -0.067 | -22.6785
-10 | -0.8406 | 0.02724 | -0.0676 | -30.859
-9.5 | -0.7937 | 0.01956 | -0.0735 | -40.5777
-9 | -0.7317 | 0.01591 | -0.0765 | -45.9899
-8.5 | -0.6692 | 0.01307 | -0.0784 | -51.2012
-8 | -0.6041 | 0.01127 | -0.0801 | -53.6025
-7.5 | -0.5441 | 0.01025 | -0.0802 | -53.0829
-7 | -0.4857 | 0.00947 | -0.0798 | -51.2883
-6.5 | -0.4289 | 0.00858 | -0.0791 | -49.9883
-6 | -0.3711 | 0.00797 | -0.0786 | -46.5621
-5.5 | -0.3127 | 0.0075 | -0.0783 | -41.6933
-5 | -0.2537 | 0.00706 | -0.0782 | -35.9348
-4.5 | -0.1944 | 0.0067 | -0.0782 | -29.0149
-4 | -0.1349 | 0.00636 | -0.0783 | -21.2107
-3.5 | -0.0754 | 0.00603 | -0.0785 | -12.5041
-3 | -0.0156 | 0.00568 | -0.0788 | -2.7465
-2.5 | 0.0441 | 0.00539 | -0.0792 | 8.1818
-2 | 0.104 | 0.00513 | -0.0796 | 20.2729
-1.5 | 0.1639 | 0.00495 | -0.08 | 33.1111
-1 | 0.2236 | 0.00483 | -0.0804 | 46.294
-0.5 | 0.2832 | 0.00476 | -0.0808 | 59.4958
0 | 0.3427 | 0.00474 | -0.0811 | 72.2996
0.5 | 0.4019 | 0.00478 | -0.0814 | 84.0795
1 | 0.4608 | 0.00489 | -0.0816 | 94.2331
1.5 | 0.5193 | 0.00505 | -0.0818 | 102.8317
2 | 0.5773 | 0.00527 | -0.0818 | 109.5446
2.5 | 0.6347 | 0.00554 | -0.0816 | 114.5668
3 | 0.6903 | 0.0059 | -0.081 | 117
4 | 0.794 | 0.00669 | -0.0781 | 118.6846
4.5 | 0.8505 | 0.00734 | -0.0778 | 115.8719
5 | 0.9061 | 0.00808 | -0.0774 | 112.1411
5.5 | 0.9616 | 0.0088 | -0.0769 | 109.2727
6 | 1.0165 | 0.00956 | -0.0761 | 106.3285
6.5 | 1.0713 | 0.01032 | -0.0753 | 103.8081
7 | 1.1254 | 0.01113 | -0.0743 | 101.1141
7.5 | 1.1788 | 0.012 | -0.0731 | 98.2333
8 | 1.2322 | 0.01282 | -0.0718 | 96.1154
8.5 | 1.2833 | 0.01387 | -0.0701 | 92.5234
9 | 1.3337 | 0.01492 | -0.0682 | 89.3901
9.5 | 1.3762 | 0.01673 | -0.0652 | 82.2594
10 | 1.4209 | 0.01814 | -0.0625 | 78.3297
10.5 | 1.4597 | 0.01991 | -0.0589 | 73.3149
11 | 1.4953 | 0.02171 | -0.055 | 68.8761
11.5 | 1.5133 | 0.02414 | -0.0488 | 62.6885
12 | 1.5 | 0.02876 | -0.0404 | 52.1558
12.5 | 1.4987 | 0.03321 | -0.0355 | 45.128
13 | 1.4887 | 0.03923 | -0.0324 | 37.948
13.5 | 1.4686 | 0.04747 | -0.0321 | 30.9374
14 | 1.4386 | 0.05843 | -0.0352 | 24.6209
14.5 | 1.403 | 0.07187 | -0.0413 | 19.5214
15 | 1.358 | 0.08821 | -0.0497 | 15.3951
15.5 | 1.3092 | 0.10604 | -0.0588 | 12.3463
16 | 1.2599 | 0.12451 | -0.0681 | 10.1189
16.5 | 1.2144 | 0.14305 | -0.0779 | 8.4893

## 55. Re 2M Mach 0.50 (1)
BIGFOIL.COM POLAR EXPORT
EM CY 1024 2010
EM CY 1024 2010 |  |  |  | Cl Max: | 1.24 | at alpha= | 20 | deg
JavaFoil+Calcfoil stall+Eppler ext transition |  |  |  | L/D Max: | 91.458 | at alpha= | 4 | deg
Re: | 2000000 |  |  | Cd Min: | 0.00741 | at alpha= | -1 | deg
Mach: | 0.5 |  |  | Cl=0 at alpha= | -2.9928 | deg
|  |  |  | @ Cl=0.1, Cd= | 0.0078547
|  |  |  | @ Cl=0.4, Cd= | 0.007778
|  |  |  | @ Cl=0.6, Cd= | 0.008025
alpha (deg) | Cl | Cd | Cm | Cl/Cd
-20 | -0.927 | 0.17811 | -0.038 | -5.207
-19.5 | -0.901 | 0.17554 | -0.038 | -5.133
-19 | -0.875 | 0.16832 | -0.038 | -5.196
-18.5 | -0.847 | 0.16455 | -0.038 | -5.146
-18 | -0.82 | 0.15698 | -0.038 | -5.225
-17.5 | -0.794 | 0.15506 | -0.038 | -5.118
-17 | -0.766 | 0.14738 | -0.038 | -5.196
-16.5 | -0.739 | 0.14586 | -0.038 | -5.067
-16 | -0.712 | 0.13876 | -0.038 | -5.133
-15.5 | -0.684 | 0.13256 | -0.037 | -5.163
-15 | -0.658 | 0.1289 | -0.038 | -5.102
-14.5 | -0.63 | 0.12547 | -0.037 | -5.02
-14 | -0.603 | 0.11946 | -0.037 | -5.046
-13.5 | -0.576 | 0.11529 | -0.037 | -4.994
-13 | -0.548 | 0.11251 | -0.036 | -4.871
-12.5 | -0.521 | 0.10609 | -0.037 | -4.911
-12 | -0.493 | 0.09266 | -0.036 | -5.324
-11.5 | -0.466 | 0.08089 | -0.036 | -5.764
-11 | -0.439 | 0.08655 | -0.035 | -5.069
-10.5 | -0.412 | 0.07273 | -0.036 | -5.659
-10 | -0.384 | 0.07657 | -0.034 | -5.015
-9.5 | -0.357 | 0.0664 | -0.035 | -5.372
-9 | -0.329 | 0.06592 | -0.034 | -4.993
-8.5 | -0.302 | 0.05798 | -0.035 | -5.209
-8 | -0.275 | 0.05634 | -0.034 | -4.874
-7.5 | -0.247 | 0.05335 | -0.034 | -4.632
-7 | -0.22 | 0.05023 | -0.033 | -4.373
-6.5 | -0.297 | 0.04663 | -0.032 | -6.364
-6 | -0.361 | 0.01114 | -0.081 | -32.426
-5.5 | -0.318 | 0.01039 | -0.082 | -30.634
-5 | -0.263 | 0.00986 | -0.082 | -26.644
-4.5 | -0.201 | 0.00968 | -0.083 | -20.74
-4 | -0.135 | 0.00903 | -0.083 | -15.005
-3.5 | -0.068 | 0.00859 | -0.084 | -7.969
-3 | -0.001 | 0.00828 | -0.084 | -0.067
-2.5 | 0.068 | 0.00793 | -0.085 | 8.549
-2 | 0.136 | 0.00777 | -0.085 | 17.543
-1.5 | 0.205 | 0.00768 | -0.086 | 26.685
-1 | 0.273 | 0.00741 | -0.086 | 36.932
-0.5 | 0.342 | 0.00772 | -0.087 | 44.298
0 | 0.412 | 0.00779 | -0.087 | 52.873
0.5 | 0.48 | 0.00791 | -0.088 | 60.686
1 | 0.549 | 0.00786 | -0.088 | 69.789
1.5 | 0.617 | 0.00808 | -0.089 | 76.355
2 | 0.685 | 0.00828 | -0.089 | 82.672
2.5 | 0.752 | 0.00866 | -0.09 | 86.811
3 | 0.819 | 0.00909 | -0.09 | 90.065
3.5 | 0.885 | 0.0097 | -0.091 | 91.267
4 | 0.949 | 0.01037 | -0.091 | 91.458
4.5 | 1.007 | 0.0112 | -0.092 | 89.884
5 | 1.058 | 0.01325 | -0.092 | 79.849
5.5 | 1.099 | 0.01481 | -0.092 | 74.178
6 | 1.12 | 0.01595 | -0.093 | 70.217
6.5 | 1.104 | 0.01621 | -0.093 | 68.082
7 | 0.96 | 0.01746 | -0.094 | 54.993
7.5 | 0.578 | 0.05298 | -0.053 | 10.911
8 | 0.599 | 0.05861 | -0.042 | 10.227
8.5 | 0.626 | 0.06328 | -0.04 | 9.884
9 | 0.652 | 0.06949 | -0.04 | 9.384
9.5 | 0.679 | 0.07029 | -0.042 | 9.662
10 | 0.706 | 0.07357 | -0.044 | 9.604
10.5 | 0.734 | 0.07569 | -0.046 | 9.695
11 | 0.76 | 0.09005 | -0.045 | 8.437
11.5 | 0.787 | 0.10002 | -0.047 | 7.867
12 | 0.814 | 0.10365 | -0.048 | 7.854
12.5 | 0.84 | 0.11044 | -0.048 | 7.608
13 | 0.868 | 0.11628 | -0.05 | 7.461
13.5 | 0.895 | 0.11886 | -0.052 | 7.533
14 | 0.921 | 0.12489 | -0.052 | 7.375
14.5 | 0.948 | 0.12878 | -0.054 | 7.365
15 | 0.974 | 0.13256 | -0.054 | 7.351
15.5 | 1.002 | 0.13761 | -0.056 | 7.281
16 | 1.028 | 0.14186 | -0.056 | 7.244
16.5 | 1.055 | 0.14601 | -0.057 | 7.227
17 | 1.081 | 0.15322 | -0.057 | 7.054
17.5 | 1.108 | 0.15577 | -0.059 | 7.116
18 | 1.134 | 0.16102 | -0.059 | 7.042
18.5 | 1.162 | 0.16515 | -0.061 | 7.033
19 | 1.187 | 0.16947 | -0.061 | 7.003
19.5 | 1.215 | 0.17378 | -0.062 | 6.989
20 | 1.24 | 0.18225 | -0.062 | 6.801

## 56. Re 2M Mach 0.50 (2)
BIGFOIL.COM POLAR EXPORT
EM CY 1024 2010
EM CY 1024 2010 |  |  |  | Cl Max: | 1.3318 | at alpha= | 8 | deg
XFOIL ncrit=9 |  |  |  | L/D Max: | 118.417 | at alpha= | 3.5 | deg
Re: | 2000000 |  |  | Cd Min: | 0.27768 | at alpha= | -20 | deg
Mach: | 0.5 |  |  | Cl=0 at alpha= | -2.8225 | deg
|  |  |  | @ Cl=0.1, Cd= | 0.0055603
|  |  |  | @ Cl=0.4, Cd= | 0.0051249
|  |  |  | @ Cl=0.6, Cd= | 0.0055877
alpha (deg) | Cl | Cd | Cm | Cl/Cd
-20 | -0.816 | 0.27768 | 0.0661 | -2.9386
-19.5 | -0.7933 | 0.26873 | 0.0607 | -2.952
-19 | -0.7719 | 0.2609 | 0.0559 | -2.9586
-18.5 | -0.7492 | 0.25292 | 0.0508 | -2.9622
-18 | -0.7266 | 0.24465 | 0.0458 | -2.97
-17.5 | -0.7035 | 0.23564 | 0.0407 | -2.9855
-17 | -0.6814 | 0.22669 | 0.0356 | -3.0059
-16.5 | -0.66 | 0.21795 | 0.0306 | -3.0282
-16 | -0.6392 | 0.20943 | 0.026 | -3.0521
-15.5 | -0.6189 | 0.20084 | 0.0216 | -3.0816
-15 | -0.5992 | 0.19222 | 0.0172 | -3.1173
-14.5 | -0.5823 | 0.18331 | 0.013 | -3.1766
-14 | -0.5636 | 0.17569 | 0.0093 | -3.2079
-13.5 | -0.5453 | 0.16798 | 0.0055 | -3.2462
-13 | -0.5288 | 0.15858 | 0.001 | -3.3346
-12.5 | -0.5149 | 0.15076 | -0.0022 | -3.4154
-12 | -0.5031 | 0.14174 | -0.006 | -3.5495
-11.5 | -0.4956 | 0.13192 | -0.0099 | -3.7568
-11 | -0.4855 | 0.12335 | -0.0136 | -3.936
-10.5 | -0.4805 | 0.11389 | -0.0175 | -4.219
-10 | -0.4791 | 0.10402 | -0.0219 | -4.6058
-9.5 | -0.4798 | 0.09418 | -0.0265 | -5.0945
-9 | -0.4848 | 0.08399 | -0.0319 | -5.7721
-8.5 | -0.4952 | 0.07329 | -0.0383 | -6.7567
-8 | -0.5121 | 0.06229 | -0.0456 | -8.2212
-7.5 | -0.5217 | 0.04715 | -0.0639 | -11.0647
-7 | -0.5184 | 0.02767 | -0.09 | -18.7351
-6.5 | -0.5031 | 0.01614 | -0.0939 | -31.171
-6 | -0.4462 | 0.01106 | -0.0928 | -40.3436
-5.5 | -0.3768 | 0.00913 | -0.0912 | -41.2705
-5 | -0.3057 | 0.00804 | -0.09 | -38.0224
-4.5 | -0.2347 | 0.00741 | -0.0891 | -31.6734
-4 | -0.1641 | 0.0069 | -0.0886 | -23.7826
-3.5 | -0.094 | 0.00651 | -0.0883 | -14.4393
-3 | -0.0245 | 0.00615 | -0.0882 | -3.9837
-2.5 | 0.0445 | 0.00581 | -0.0884 | 7.6592
-2 | 0.1134 | 0.0055 | -0.0887 | 20.6182
-1.5 | 0.1818 | 0.00529 | -0.089 | 34.3667
-1 | 0.25 | 0.00517 | -0.0894 | 48.3559
-0.5 | 0.318 | 0.0051 | -0.0897 | 62.3529
0 | 0.3857 | 0.00511 | -0.09 | 75.4795
0.5 | 0.453 | 0.00518 | -0.0901 | 87.4517
1.5 | 0.5868 | 0.00553 | -0.0901 | 106.1121
2 | 0.6531 | 0.00582 | -0.0898 | 112.2165
2.5 | 0.7188 | 0.00617 | -0.0893 | 116.4992
3 | 0.7831 | 0.00663 | -0.0883 | 118.1146
3.5 | 0.8455 | 0.00714 | -0.0867 | 118.4174
4 | 0.8992 | 0.0076 | -0.0828 | 118.3158
4.5 | 0.9649 | 0.00838 | -0.0816 | 115.1432
5 | 1.029 | 0.00931 | -0.0798 | 110.5263
5.5 | 1.0928 | 0.01028 | -0.0775 | 106.3035
6 | 1.1561 | 0.01134 | -0.0747 | 101.9489
6.5 | 1.2186 | 0.01252 | -0.0712 | 97.3323
7 | 1.2753 | 0.0142 | -0.0663 | 89.8099
7.5 | 1.3177 | 0.01683 | -0.0591 | 78.2947
8 | 1.3318 | 0.02076 | -0.049 | 64.1522
8.5 | 1.32 | 0.0263 | -0.0387 | 50.1901
9 | 1.2915 | 0.03403 | -0.0323 | 37.9518
9.5 | 1.2562 | 0.04399 | -0.0316 | 28.5565
10 | 1.219 | 0.05634 | -0.0366 | 21.6365
10.5 | 1.1824 | 0.07067 | -0.0451 | 16.7313
11 | 1.1474 | 0.08591 | -0.0541 | 13.3558
11.5 | 1.1141 | 0.10106 | -0.0621 | 11.0241
12 | 1.0835 | 0.1158 | -0.0693 | 9.3566
12.5 | 1.0574 | 0.13038 | -0.0768 | 8.1101
13 | 1.0374 | 0.14495 | -0.0847 | 7.157

## 57. Re 3M Mach 0.00 (1)
BIGFOIL.COM POLAR EXPORT
EM CY 1024 2010
EM CY 1024 2010 |  |  |  | Cl Max: | 1.228 | at alpha= | 9.5 | deg
JavaFoil+Calcfoil stall+Eppler ext transition |  |  |  | L/D Max: | 101.379 | at alpha= | 4 | deg
Re: | 3000000 |  |  | Cd Min: | 0.00705 | at alpha= | -1.5 | deg
Mach: | 0 |  |  | Cl=0 at alpha= | -3 | deg
|  |  |  | @ Cl=0.1, Cd= | 0.0071676
|  |  |  | @ Cl=0.4, Cd= | 0.0072054
|  |  |  | @ Cl=0.6, Cd= | 0.0075569
alpha (deg) | Cl | Cd | Cm | Cl/Cd
-14 | -0.47 | 0.09941 | -0.031 | -4.726
-13.5 | -0.484 | 0.09393 | -0.031 | -5.154
-13 | -0.497 | 0.089 | -0.032 | -5.579
-12.5 | -0.507 | 0.08402 | -0.032 | -6.031
-12 | -0.515 | 0.0787 | -0.034 | -6.54
-11.5 | -0.519 | 0.0739 | -0.035 | -7.022
-11 | -0.519 | 0.06954 | -0.035 | -7.467
-10.5 | -0.518 | 0.0633 | -0.038 | -8.182
-10 | -0.527 | 0.04704 | -0.049 | -11.209
-9.5 | -0.578 | 0.01614 | -0.063 | -35.84
-9 | -0.585 | 0.01076 | -0.067 | -54.357
-8.5 | -0.557 | 0.01004 | -0.068 | -55.481
-8 | -0.523 | 0.00955 | -0.068 | -54.839
-7.5 | -0.485 | 0.00937 | -0.069 | -51.73
-7 | -0.441 | 0.00979 | -0.069 | -45.056
-6.5 | -0.394 | 0.00936 | -0.07 | -42.093
-6 | -0.343 | 0.00915 | -0.07 | -37.42
-5.5 | -0.289 | 0.00885 | -0.071 | -32.641
-5 | -0.233 | 0.00866 | -0.071 | -26.943
-4.5 | -0.176 | 0.00831 | -0.072 | -21.2
-4 | -0.118 | 0.00824 | -0.072 | -14.353
-3.5 | -0.06 | 0.00762 | -0.072 | -7.817
-3 | 0 | 0.00759 | -0.073 | -0.063
-2.5 | 0.059 | 0.00739 | -0.073 | 7.963
-2 | 0.118 | 0.00707 | -0.074 | 16.709
-1.5 | 0.178 | 0.00705 | -0.074 | 25.192
-1 | 0.237 | 0.00726 | -0.075 | 32.641
-0.5 | 0.296 | 0.00726 | -0.075 | 40.783
0 | 0.357 | 0.00722 | -0.076 | 49.434
0.5 | 0.416 | 0.0072 | -0.076 | 57.781
1 | 0.475 | 0.00733 | -0.076 | 64.824
1.5 | 0.535 | 0.00735 | -0.077 | 72.739
2 | 0.594 | 0.00753 | -0.077 | 78.787
2.5 | 0.652 | 0.00779 | -0.078 | 83.746
3 | 0.711 | 0.00805 | -0.078 | 88.292
3.5 | 0.769 | 0.00769 | -0.078 | 99.937
4 | 0.826 | 0.00815 | -0.079 | 101.379
4.5 | 0.881 | 0.00971 | -0.079 | 90.669
5 | 0.934 | 0.01024 | -0.08 | 91.167
5.5 | 0.984 | 0.01052 | -0.08 | 93.59
6 | 1.032 | 0.01152 | -0.08 | 89.58
6.5 | 1.077 | 0.01225 | -0.081 | 87.901
7 | 1.117 | 0.01318 | -0.081 | 84.781
7.5 | 1.153 | 0.01364 | -0.082 | 84.574
8 | 1.183 | 0.0142 | -0.082 | 83.284
8.5 | 1.206 | 0.01486 | -0.082 | 81.111
9 | 1.222 | 0.01556 | -0.083 | 78.499
9.5 | 1.228 | 0.01634 | -0.083 | 75.128
10 | 1.225 | 0.01716 | -0.083 | 71.408
10.5 | 1.216 | 0.01813 | -0.084 | 67.062
11 | 1.184 | 0.01923 | -0.083 | 61.582
11.5 | 1.153 | 0.02059 | -0.083 | 56.032
12 | 1.112 | 0.02274 | -0.082 | 48.904
12.5 | 1.045 | 0.02932 | -0.079 | 35.649
13 | 0.943 | 0.05187 | -0.071 | 18.184
13.5 | 0.878 | 0.0692 | -0.065 | 12.685
14 | 0.814 | 0.091 | -0.055 | 8.944
14.5 | 0.773 | 0.09963 | -0.053 | 7.755

## 58. Re 3M Mach 0.00 (2)
BIGFOIL.COM POLAR EXPORT
EM CY 1024 2010
EM CY 1024 2010 |  |  |  | Cl Max: | 1.743 | at alpha= | 15.5 | deg
XFOIL ncrit=9 |  |  |  | L/D Max: | 122.059 | at alpha= | 4.5 | deg
Re: | 3000000 |  |  | Cd Min: | 0.23506 | at alpha= | -19 | deg
Mach: | 0 |  |  | Cl=0 at alpha= | -2.8724 | deg
|  |  |  | @ Cl=0.1, Cd= | 0.0048727
|  |  |  | @ Cl=0.4, Cd= | 0.0046722
|  |  |  | @ Cl=0.6, Cd= | 0.0053112
alpha (deg) | Cl | Cd | Cm | Cl/Cd
-19 | -0.7095 | 0.23506 | 0.0467 | -3.0184
-18.5 | -0.693 | 0.22791 | 0.0426 | -3.0407
-18 | -0.677 | 0.22071 | 0.0386 | -3.0674
-17.5 | -0.6613 | 0.21339 | 0.0347 | -3.099
-17 | -0.6461 | 0.20585 | 0.0308 | -3.1387
-16.5 | -0.6317 | 0.19813 | 0.027 | -3.1883
-15.5 | -0.7325 | 0.1414 | 0.0061 | -5.1803
-15 | -0.7747 | 0.12221 | -0.0026 | -6.3391
-14.5 | -1.1591 | 0.03564 | -0.0624 | -32.5224
-14 | -1.1647 | 0.02849 | -0.0676 | -40.881
-13.5 | -1.1388 | 0.02491 | -0.0681 | -45.7166
-13 | -1.1044 | 0.02221 | -0.0678 | -49.7253
-12.5 | -1.0669 | 0.02005 | -0.067 | -53.212
-12 | -1.0297 | 0.01831 | -0.0653 | -56.237
-11.5 | -0.9883 | 0.01681 | -0.064 | -58.7924
-10.5 | -0.8725 | 0.01257 | -0.0685 | -69.4113
-10 | -0.8102 | 0.01164 | -0.0707 | -69.6048
-9.5 | -0.7483 | 0.01088 | -0.0726 | -68.7776
-9 | -0.6893 | 0.01022 | -0.0737 | -67.4462
-8.5 | -0.6304 | 0.00967 | -0.0747 | -65.1913
-8 | -0.5776 | 0.00875 | -0.0744 | -66.0114
-7.5 | -0.5235 | 0.00825 | -0.0742 | -63.4545
-7 | -0.4688 | 0.00782 | -0.074 | -59.9488
-6.5 | -0.4135 | 0.00737 | -0.074 | -56.1058
-6 | -0.3575 | 0.007 | -0.074 | -51.0714
-5.5 | -0.3011 | 0.00666 | -0.0742 | -45.2102
-5 | -0.2444 | 0.00636 | -0.0744 | -38.4277
-4.5 | -0.1872 | 0.00609 | -0.0747 | -30.7389
-4 | -0.1298 | 0.00582 | -0.0751 | -22.3024
-3 | -0.0147 | 0.00532 | -0.0759 | -2.7632
-2.5 | 0.0429 | 0.00509 | -0.0764 | 8.4283
-2 | 0.1007 | 0.00487 | -0.0769 | 20.6776
-1.5 | 0.1585 | 0.00472 | -0.0774 | 33.5805
-1 | 0.2162 | 0.00463 | -0.0778 | 46.6955
-0.5 | 0.2738 | 0.00458 | -0.0783 | 59.7817
0 | 0.3312 | 0.0046 | -0.0787 | 72
0.5 | 0.3885 | 0.00465 | -0.0791 | 83.5484
1 | 0.4454 | 0.00476 | -0.0794 | 93.5714
1.5 | 0.5022 | 0.0049 | -0.0797 | 102.4898
2 | 0.5585 | 0.00511 | -0.0799 | 109.2955
2.5 | 0.6142 | 0.00538 | -0.0801 | 114.1636
3 | 0.6697 | 0.00565 | -0.0801 | 118.531
3.5 | 0.7238 | 0.00605 | -0.0799 | 119.6364
4 | 0.7762 | 0.00643 | -0.0793 | 120.7154
4.5 | 0.8239 | 0.00675 | -0.0775 | 122.0593
5 | 0.8779 | 0.00737 | -0.0774 | 119.118
5.5 | 0.9316 | 0.00798 | -0.0772 | 116.7419
6 | 0.9852 | 0.00855 | -0.077 | 115.2281
6.5 | 1.0381 | 0.00917 | -0.0767 | 113.2061
7 | 1.0911 | 0.00974 | -0.0764 | 112.0226
7.5 | 1.1432 | 0.01037 | -0.0759 | 110.2411
8 | 1.1949 | 0.011 | -0.0754 | 108.6273
8.5 | 1.246 | 0.01166 | -0.0748 | 106.8611
9 | 1.2965 | 0.01233 | -0.0742 | 105.15
9.5 | 1.3446 | 0.01325 | -0.0731 | 101.4792
10 | 1.3939 | 0.01392 | -0.0723 | 100.1365
10.5 | 1.4415 | 0.01471 | -0.0713 | 97.9946
11 | 1.4874 | 0.01561 | -0.07 | 95.2851
11.5 | 1.5274 | 0.01704 | -0.0678 | 89.6362
12 | 1.5695 | 0.01809 | -0.066 | 86.7606
12.5 | 1.6103 | 0.0191 | -0.0641 | 84.3089
13 | 1.6477 | 0.02026 | -0.0617 | 81.3277
13.5 | 1.6807 | 0.02155 | -0.0588 | 77.9907
14 | 1.7033 | 0.02298 | -0.0541 | 74.121
14.5 | 1.7225 | 0.02472 | -0.0496 | 69.6804
15 | 1.7366 | 0.02701 | -0.0451 | 64.2947
15.5 | 1.743 | 0.03017 | -0.0408 | 57.7726
16 | 1.7368 | 0.03489 | -0.037 | 49.7793
16.5 | 1.7164 | 0.04179 | -0.0346 | 41.072
17 | 1.6909 | 0.05043 | -0.0347 | 33.5296
17.5 | 1.6703 | 0.05952 | -0.0367 | 28.0628
18 | 1.639 | 0.07131 | -0.0409 | 22.9842
18.5 | 1.5848 | 0.08799 | -0.0483 | 18.0111
19 | 1.5088 | 0.10984 | -0.0588 | 13.7363
19.5 | 1.4447 | 0.13049 | -0.0692 | 11.0713
20 | 1.3895 | 0.15042 | -0.0801 | 9.2375

## 59. Re 3M Mach 0.10 (1)
BIGFOIL.COM POLAR EXPORT
EM CY 1024 2010
EM CY 1024 2010 |  |  |  | Cl Max: | 1.222 | at alpha= | 9.5 | deg
JavaFoil+Calcfoil stall+Eppler ext transition |  |  |  | L/D Max: | 93.976 | at alpha= | 4 | deg
Re: | 3000000 |  |  | Cd Min: | 0.00704 | at alpha= | -1.5 | deg
Mach: | 0.1 |  |  | Cl=0 at alpha= | -3 | deg
|  |  |  | @ Cl=0.1, Cd= | 0.0071713
|  |  |  | @ Cl=0.4, Cd= | 0.0072583
|  |  |  | @ Cl=0.6, Cd= | 0.0075897
alpha (deg) | Cl | Cd | Cm | Cl/Cd
-14 | -0.439 | 0.10067 | -0.031 | -4.36
-13.5 | -0.456 | 0.0951 | -0.031 | -4.798
-13 | -0.472 | 0.08993 | -0.032 | -5.25
-12.5 | -0.486 | 0.08496 | -0.032 | -5.715
-12 | -0.497 | 0.07937 | -0.033 | -6.257
-11.5 | -0.504 | 0.07466 | -0.034 | -6.753
-11 | -0.507 | 0.0704 | -0.034 | -7.205
-10.5 | -0.507 | 0.06557 | -0.036 | -7.73
-10 | -0.509 | 0.05558 | -0.043 | -9.157
-9.5 | -0.548 | 0.02402 | -0.06 | -22.826
-9 | -0.576 | 0.01212 | -0.067 | -47.561
-8.5 | -0.556 | 0.0108 | -0.068 | -51.414
-8 | -0.523 | 0.01028 | -0.069 | -50.898
-7.5 | -0.485 | 0.01018 | -0.069 | -47.677
-7 | -0.442 | 0.00984 | -0.07 | -44.968
-6.5 | -0.395 | 0.0094 | -0.07 | -42.051
-6 | -0.344 | 0.00938 | -0.071 | -36.666
-5.5 | -0.29 | 0.00908 | -0.071 | -31.937
-5 | -0.234 | 0.00865 | -0.071 | -27.098
-4.5 | -0.177 | 0.00834 | -0.072 | -21.227
-4 | -0.119 | 0.00824 | -0.072 | -14.415
-3.5 | -0.06 | 0.00763 | -0.073 | -7.839
-3 | 0 | 0.0076 | -0.073 | -0.063
-2.5 | 0.059 | 0.00739 | -0.074 | 7.995
-2 | 0.119 | 0.00707 | -0.074 | 16.806
-1.5 | 0.178 | 0.00704 | -0.075 | 25.345
-1 | 0.238 | 0.00725 | -0.075 | 32.826
-0.5 | 0.298 | 0.00725 | -0.075 | 41.073
0 | 0.359 | 0.0073 | -0.076 | 49.119
0.5 | 0.418 | 0.00724 | -0.076 | 57.749
1 | 0.478 | 0.00737 | -0.077 | 64.807
1.5 | 0.537 | 0.0074 | -0.077 | 72.639
2 | 0.597 | 0.00758 | -0.078 | 78.67
2.5 | 0.656 | 0.00777 | -0.078 | 84.39
3 | 0.714 | 0.00808 | -0.078 | 88.387
3.5 | 0.773 | 0.00843 | -0.079 | 91.667
4 | 0.83 | 0.00883 | -0.079 | 93.976
4.5 | 0.885 | 0.00974 | -0.08 | 90.854
5 | 0.938 | 0.01032 | -0.08 | 90.868
5.5 | 0.989 | 0.01055 | -0.08 | 93.689
6 | 1.036 | 0.01154 | -0.081 | 89.803
6.5 | 1.08 | 0.0127 | -0.081 | 85.089
7 | 1.121 | 0.01322 | -0.082 | 84.758
7.5 | 1.156 | 0.01379 | -0.082 | 83.81
8 | 1.184 | 0.01434 | -0.082 | 82.555
8.5 | 1.205 | 0.01498 | -0.083 | 80.476
9 | 1.219 | 0.01574 | -0.083 | 77.441
9.5 | 1.222 | 0.01652 | -0.083 | 73.974
10 | 1.216 | 0.01743 | -0.084 | 69.801
10.5 | 1.202 | 0.0184 | -0.084 | 65.326
11 | 1.164 | 0.01961 | -0.083 | 59.36
11.5 | 1.127 | 0.02114 | -0.083 | 53.314
12 | 1.075 | 0.02422 | -0.082 | 44.406
12.5 | 0.982 | 0.03712 | -0.076 | 26.467
13 | 0.867 | 0.072 | -0.062 | 12.043
13.5 | 0.812 | 0.08613 | -0.056 | 9.426
14 | 0.765 | 0.09553 | -0.053 | 8.012
14.5 | 0.72 | 0.10501 | -0.049 | 6.859

## 60. Re 3M Mach 0.10 (2)
BIGFOIL.COM POLAR EXPORT
EM CY 1024 2010
EM CY 1024 2010 |  |  |  | Cl Max: | 1.719 | at alpha= | 15 | deg
XFOIL ncrit=9 |  |  |  | L/D Max: | 121.853 | at alpha= | 4.5 | deg
Re: | 3000000 |  |  | Cd Min: | 0.22861 | at alpha= | -18.5 | deg
Mach: | 0.1 |  |  | Cl=0 at alpha= | -2.87 | deg
|  |  |  | @ Cl=0.1, Cd= | 0.0048842
|  |  |  | @ Cl=0.4, Cd= | 0.0046864
|  |  |  | @ Cl=0.6, Cd= | 0.0053148
alpha (deg) | Cl | Cd | Cm | Cl/Cd
-18.5 | -0.6944 | 0.22861 | 0.0429 | -3.0375
-18 | -0.6781 | 0.22138 | 0.0388 | -3.0631
-17.5 | -0.6623 | 0.21405 | 0.0349 | -3.0941
-17 | -0.6468 | 0.2065 | 0.0309 | -3.1322
-15 | -0.7426 | 0.13057 | 0.0007 | -5.6874
-14 | -1.0777 | 0.04606 | -0.0509 | -23.3977
-13.5 | -1.1122 | 0.03058 | -0.0682 | -36.3702
-13 | -1.0938 | 0.02588 | -0.0693 | -42.2643
-12.5 | -1.063 | 0.02259 | -0.069 | -47.0562
-12 | -1.0294 | 0.02014 | -0.0673 | -51.1122
-11.5 | -0.9947 | 0.01822 | -0.065 | -54.5939
-11 | -0.9365 | 0.01636 | -0.0671 | -57.2433
-10.5 | -0.8795 | 0.01335 | -0.0695 | -65.8801
-10 | -0.8172 | 0.01197 | -0.0717 | -68.2707
-9.5 | -0.7548 | 0.01114 | -0.0735 | -67.7558
-9 | -0.6952 | 0.0104 | -0.0746 | -66.8462
-8.5 | -0.6359 | 0.00979 | -0.0755 | -64.954
-8 | -0.5824 | 0.00888 | -0.0751 | -65.5856
-7.5 | -0.5279 | 0.00833 | -0.0748 | -63.3733
-7 | -0.4727 | 0.00793 | -0.0746 | -59.6091
-6.5 | -0.4169 | 0.00742 | -0.0745 | -56.186
-6 | -0.3604 | 0.00704 | -0.0745 | -51.1932
-5.5 | -0.3035 | 0.00671 | -0.0746 | -45.231
-4.5 | -0.1886 | 0.00611 | -0.0751 | -30.8674
-4 | -0.1309 | 0.00583 | -0.0755 | -22.4528
-3.5 | -0.0731 | 0.0056 | -0.0758 | -13.0536
-3 | -0.0151 | 0.00534 | -0.0763 | -2.8277
-2.5 | 0.043 | 0.0051 | -0.0767 | 8.4314
-2 | 0.1011 | 0.00488 | -0.0773 | 20.7172
-1.5 | 0.1593 | 0.00473 | -0.0778 | 33.6786
-1 | 0.2173 | 0.00464 | -0.0782 | 46.8319
-0.5 | 0.2753 | 0.0046 | -0.0787 | 59.8478
0 | 0.333 | 0.00461 | -0.0791 | 72.2343
0.5 | 0.3906 | 0.00467 | -0.0795 | 83.6403
1 | 0.4479 | 0.00477 | -0.0798 | 93.8994
1.5 | 0.505 | 0.00492 | -0.0801 | 102.6423
2 | 0.5616 | 0.00513 | -0.0803 | 109.4737
2.5 | 0.6177 | 0.0054 | -0.0804 | 114.3889
3 | 0.6734 | 0.00568 | -0.0804 | 118.5563
3.5 | 0.7279 | 0.00608 | -0.0802 | 119.7204
4.5 | 0.8286 | 0.0068 | -0.0777 | 121.8529
5 | 0.883 | 0.00741 | -0.0776 | 119.1633
5.5 | 0.9371 | 0.00801 | -0.0774 | 116.9913
6 | 0.9911 | 0.0086 | -0.0771 | 115.2442
6.5 | 1.0445 | 0.00922 | -0.0768 | 113.2863
7 | 1.0977 | 0.00982 | -0.0764 | 111.7821
7.5 | 1.1501 | 0.01049 | -0.0758 | 109.6378
8 | 1.2022 | 0.01113 | -0.0752 | 108.0144
8.5 | 1.254 | 0.01178 | -0.0745 | 106.4516
9 | 1.3046 | 0.01251 | -0.0737 | 104.2846
9.5 | 1.3534 | 0.01341 | -0.0726 | 100.9247
10 | 1.4027 | 0.01414 | -0.0716 | 99.2008
10.5 | 1.4503 | 0.015 | -0.0703 | 96.6867
11 | 1.4953 | 0.01605 | -0.0687 | 93.1651
11.5 | 1.5351 | 0.01754 | -0.0663 | 87.52
12 | 1.5776 | 0.01856 | -0.0644 | 85
12.5 | 1.6171 | 0.01971 | -0.062 | 82.0446
13 | 1.6524 | 0.02103 | -0.0591 | 78.5735
13.5 | 1.6788 | 0.02248 | -0.0548 | 74.6797
14 | 1.6981 | 0.02423 | -0.0498 | 70.0825
14.5 | 1.7128 | 0.02649 | -0.0451 | 64.6584
15 | 1.719 | 0.02968 | -0.0404 | 57.9178
15.5 | 1.7126 | 0.0344 | -0.0363 | 49.7849
16 | 1.6909 | 0.04146 | -0.0338 | 40.7839
16.5 | 1.6614 | 0.05067 | -0.034 | 32.7886
17 | 1.6391 | 0.06021 | -0.0363 | 27.2231
17.5 | 1.6018 | 0.07322 | -0.0413 | 21.8765
18 | 1.5473 | 0.09028 | -0.0492 | 17.1389
19 | 1.4215 | 0.13029 | -0.069 | 10.9103
19.5 | 1.3746 | 0.14846 | -0.0788 | 9.2591
20 | 1.322 | 0.16909 | -0.091 | 7.8183

## 61. Re 3M Mach 0.25 (1)
BIGFOIL.COM POLAR EXPORT
EM CY 1024 2010
EM CY 1024 2010 |  |  |  | Cl Max: | 1.193 | at alpha= | 8.5 | deg
JavaFoil+Calcfoil stall+Eppler ext transition |  |  |  | L/D Max: | 94.372 | at alpha= | 4 | deg
Re: | 3000000 |  |  | Cd Min: | 0.00706 | at alpha= | -1.5 | deg
Mach: | 0.25 |  |  | Cl=0 at alpha= | -3 | deg
|  |  |  | @ Cl=0.1, Cd= | 0.0074253
|  |  |  | @ Cl=0.4, Cd= | 0.0073587
|  |  |  | @ Cl=0.6, Cd= | 0.1045
alpha (deg) | Cl | Cd | Cm | Cl/Cd
-13.5 | -0.186 | 0.1004 | -0.031 | -1.848
-13 | -0.244 | 0.09466 | -0.031 | -2.574
-12.5 | -0.293 | 0.08943 | -0.032 | -3.281
-12 | -0.337 | 0.08381 | -0.032 | -4.02
-11.5 | -0.374 | 0.07948 | -0.032 | -4.71
-11 | -0.405 | 0.07422 | -0.033 | -5.461
-10.5 | -0.428 | 0.06962 | -0.033 | -6.153
-10 | -0.443 | 0.06591 | -0.033 | -6.721
-9.5 | -0.45 | 0.06104 | -0.035 | -7.376
-9 | -0.452 | 0.05414 | -0.041 | -8.344
-8.5 | -0.521 | 0.01367 | -0.068 | -38.134
-8 | -0.517 | 0.01076 | -0.071 | -47.998
-7.5 | -0.485 | 0.01026 | -0.071 | -47.288
-7 | -0.446 | 0.01013 | -0.072 | -44.06
-6.5 | -0.401 | 0.00968 | -0.072 | -41.474
-6 | -0.351 | 0.00925 | -0.072 | -37.915
-5.5 | -0.297 | 0.00922 | -0.073 | -32.157
-5 | -0.24 | 0.00874 | -0.073 | -27.481
-4.5 | -0.182 | 0.00843 | -0.074 | -21.546
-4 | -0.122 | 0.00837 | -0.074 | -14.576
-3.5 | -0.061 | 0.00796 | -0.075 | -7.725
-3 | 0 | 0.00767 | -0.075 | -0.065
-2.5 | 0.061 | 0.00747 | -0.076 | 8.126
-2 | 0.122 | 0.0074 | -0.076 | 16.491
-1.5 | 0.183 | 0.00706 | -0.077 | 25.99
-1 | 0.245 | 0.00728 | -0.077 | 33.608
-0.5 | 0.306 | 0.00735 | -0.078 | 41.626
0 | 0.368 | 0.0074 | -0.078 | 49.755
0.5 | 0.43 | 0.00732 | -0.078 | 58.672
1 | 0.491 | 0.00741 | -0.079 | 66.223
1.5 | 0.552 | 0.00746 | -0.079 | 74.028
2 | 0.613 | 0.00766 | -0.08 | 80.021
2.5 | 0.674 | 0.00792 | -0.08 | 84.998
3 | 0.734 | 0.00822 | -0.081 | 89.277
3.5 | 0.794 | 0.00858 | -0.081 | 92.474
4 | 0.852 | 0.00903 | -0.081 | 94.372
4.5 | 0.908 | 0.01005 | -0.082 | 90.359
5 | 0.962 | 0.01064 | -0.082 | 90.367
5.5 | 1.012 | 0.01094 | -0.083 | 92.489
6 | 1.059 | 0.01201 | -0.083 | 88.18
6.5 | 1.101 | 0.01319 | -0.083 | 83.406
7 | 1.137 | 0.01376 | -0.084 | 82.582
7.5 | 1.166 | 0.01492 | -0.084 | 78.152
8 | 1.185 | 0.01505 | -0.084 | 78.739
8.5 | 1.193 | 0.01587 | -0.085 | 75.195
9 | 1.19 | 0.01681 | -0.085 | 70.793
9.5 | 1.169 | 0.01775 | -0.086 | 65.884
10 | 1.121 | 0.01902 | -0.085 | 58.913
10.5 | 1.061 | 0.02074 | -0.084 | 51.132
11 | 0.969 | 0.02565 | -0.082 | 37.781
11.5 | 0.784 | 0.06788 | -0.06 | 11.548
12 | 0.695 | 0.08261 | -0.05 | 8.417
12.5 | 0.615 | 0.09019 | -0.047 | 6.815
13 | 0.53 | 0.09684 | -0.046 | 5.473
13.5 | 0.44 | 0.1045 | -0.044 | 4.211

## 62. Re 3M Mach 0.25 (2)
BIGFOIL.COM POLAR EXPORT
EM CY 1024 2010
EM CY 1024 2010 |  |  |  | Cl Max: | 1.5919 | at alpha= | 13 | deg
XFOIL ncrit=9 |  |  |  | L/D Max: | 121.912 | at alpha= | 4.5 | deg
Re: | 3000000 |  |  | Cd Min: | 0.17334 | at alpha= | 18 | deg
Mach: | 0.25 |  |  | Cl=0 at alpha= | -2.8605 | deg
|  |  |  | @ Cl=0.1, Cd= | 0.0049634
|  |  |  | @ Cl=0.4, Cd= | 0.0047277
|  |  |  | @ Cl=0.6, Cd= | 0.0053463
alpha (deg) | Cl | Cd | Cm | Cl/Cd
-13 | -0.7213 | 0.10388 | -0.0151 | -6.9436
-12.5 | -0.7729 | 0.08601 | -0.0256 | -8.9862
-12 | -0.8203 | 0.06954 | -0.0363 | -11.7961
-11.5 | -0.8652 | 0.05213 | -0.0482 | -16.597
-11 | -0.8892 | 0.03324 | -0.0703 | -26.7509
-10.5 | -0.9006 | 0.0231 | -0.0728 | -38.987
-10 | -0.8511 | 0.01657 | -0.077 | -51.3639
-9.5 | -0.7888 | 0.01376 | -0.079 | -57.3256
-9 | -0.727 | 0.01214 | -0.0798 | -59.8847
-8.5 | -0.6664 | 0.01086 | -0.08 | -61.3628
-8 | -0.6093 | 0.00998 | -0.0792 | -61.0521
-7.5 | -0.5529 | 0.00892 | -0.0784 | -61.9843
-7 | -0.4948 | 0.00829 | -0.0779 | -59.6864
-6.5 | -0.4359 | 0.00777 | -0.0775 | -56.1004
-6 | -0.3766 | 0.0073 | -0.0774 | -51.589
-5.5 | -0.3169 | 0.00689 | -0.0773 | -45.9942
-5 | -0.2569 | 0.00655 | -0.0774 | -39.2214
-4.5 | -0.1969 | 0.00622 | -0.0775 | -31.6559
-4 | -0.137 | 0.00595 | -0.0777 | -23.0252
-3.5 | -0.0768 | 0.00569 | -0.078 | -13.4974
-3 | -0.0168 | 0.00543 | -0.0784 | -3.0939
-2.5 | 0.0434 | 0.00518 | -0.0788 | 8.3784
-2 | 0.1035 | 0.00495 | -0.0794 | 20.9091
-1.5 | 0.1635 | 0.0048 | -0.0798 | 34.0625
-1 | 0.2235 | 0.00471 | -0.0803 | 47.4522
-0.5 | 0.2833 | 0.00466 | -0.0808 | 60.794
0 | 0.3429 | 0.00467 | -0.0812 | 73.4261
0.5 | 0.4023 | 0.00473 | -0.0815 | 85.0529
1.5 | 0.5204 | 0.00501 | -0.0821 | 103.8723
2 | 0.5788 | 0.00524 | -0.0822 | 110.458
3 | 0.6945 | 0.00582 | -0.0822 | 119.3299
3.5 | 0.7509 | 0.00624 | -0.0819 | 120.3365
4 | 0.8059 | 0.00665 | -0.0812 | 121.188
4.5 | 0.8546 | 0.00701 | -0.0789 | 121.9116
5 | 0.9114 | 0.00764 | -0.0786 | 119.2932
5.5 | 0.9675 | 0.0083 | -0.0781 | 116.5663
6 | 1.0236 | 0.00894 | -0.0776 | 114.4966
6.5 | 1.0791 | 0.00963 | -0.0768 | 112.0561
7 | 1.1346 | 0.01029 | -0.076 | 110.2624
7.5 | 1.1895 | 0.011 | -0.075 | 108.1364
8 | 1.2438 | 0.01176 | -0.0738 | 105.7653
8.5 | 1.2971 | 0.01259 | -0.0724 | 103.0262
9 | 1.3483 | 0.01362 | -0.0706 | 98.9941
9.5 | 1.3992 | 0.0146 | -0.0688 | 95.8356
10 | 1.4477 | 0.01577 | -0.0665 | 91.8009
10.5 | 1.487 | 0.01772 | -0.0629 | 83.9165
11 | 1.5295 | 0.01914 | -0.0598 | 79.9112
11.5 | 1.5634 | 0.02108 | -0.0555 | 74.1651
12 | 1.5821 | 0.02336 | -0.0491 | 67.7269
12.5 | 1.5905 | 0.02628 | -0.0423 | 60.5213
13 | 1.5919 | 0.03016 | -0.0366 | 52.7818
13.5 | 1.5847 | 0.0354 | -0.0323 | 44.7655
14 | 1.5683 | 0.04251 | -0.0304 | 36.8925
14.5 | 1.5453 | 0.05163 | -0.0315 | 29.9303
15 | 1.5092 | 0.06397 | -0.036 | 23.5923
15.5 | 1.4664 | 0.0789 | -0.0432 | 18.5856
16 | 1.4158 | 0.09617 | -0.0519 | 14.7218
16.5 | 1.3616 | 0.11458 | -0.0612 | 11.8834
17 | 1.3054 | 0.13402 | -0.0713 | 9.7403
17.5 | 1.2531 | 0.15388 | -0.0824 | 8.1434
18 | 1.2103 | 0.17334 | -0.0941 | 6.9822

## 63. Re 3M Mach 0.50 (1)
BIGFOIL.COM POLAR EXPORT
EM CY 1024 2010
EM CY 1024 2010 |  |  |  | Cl Max: | 1.24 | at alpha= | 20 | deg
JavaFoil+Calcfoil stall+Eppler ext transition |  |  |  | L/D Max: | 93.802 | at alpha= | 4 | deg
Re: | 3000000 |  |  | Cd Min: | 0.00738 | at alpha= | -1 | deg
Mach: | 0.5 |  |  | Cl=0 at alpha= | -2.9928 | deg
|  |  |  | @ Cl=0.1, Cd= | 0.0077594
|  |  |  | @ Cl=0.4, Cd= | 0.0077363
|  |  |  | @ Cl=0.6, Cd= | 0.0079775
alpha (deg) | Cl | Cd | Cm | Cl/Cd
-20 | -0.928 | 0.16884 | -0.038 | -5.495
-19.5 | -0.901 | 0.16613 | -0.038 | -5.426
-19 | -0.875 | 0.15926 | -0.039 | -5.494
-18.5 | -0.847 | 0.15491 | -0.038 | -5.468
-18 | -0.821 | 0.14868 | -0.038 | -5.519
-17.5 | -0.794 | 0.14572 | -0.039 | -5.448
-17 | -0.766 | 0.14064 | -0.038 | -5.447
-16.5 | -0.739 | 0.13612 | -0.038 | -5.432
-16 | -0.713 | 0.13025 | -0.038 | -5.471
-15.5 | -0.685 | 0.12521 | -0.038 | -5.468
-15 | -0.658 | 0.12172 | -0.038 | -5.404
-14.5 | -0.63 | 0.11951 | -0.037 | -5.274
-14 | -0.603 | 0.10162 | -0.038 | -5.936
-13.5 | -0.576 | 0.09216 | -0.038 | -6.253
-13 | -0.549 | 0.09554 | -0.037 | -5.741
-12.5 | -0.522 | 0.08496 | -0.038 | -6.141
-12 | -0.494 | 0.08951 | -0.036 | -5.516
-11.5 | -0.467 | 0.07833 | -0.037 | -5.961
-11 | -0.439 | 0.08161 | -0.036 | -5.379
-10.5 | -0.412 | 0.07063 | -0.037 | -5.833
-10 | -0.384 | 0.06947 | -0.035 | -5.531
-9.5 | -0.357 | 0.06361 | -0.036 | -5.614
-9 | -0.329 | 0.06149 | -0.035 | -5.359
-8.5 | -0.303 | 0.05607 | -0.039 | -5.404
-8 | -0.275 | 0.05436 | -0.038 | -5.065
-7.5 | -0.248 | 0.05157 | -0.038 | -4.806
-7 | -0.22 | 0.04876 | -0.038 | -4.516
-6.5 | -0.299 | 0.04455 | -0.042 | -6.706
-6 | -0.361 | 0.01011 | -0.081 | -35.707
-5.5 | -0.318 | 0.00987 | -0.082 | -32.259
-5 | -0.263 | 0.00944 | -0.082 | -27.85
-4.5 | -0.201 | 0.00929 | -0.083 | -21.625
-4 | -0.135 | 0.00863 | -0.083 | -15.694
-3.5 | -0.068 | 0.00826 | -0.084 | -8.297
-3 | -0.001 | 0.00805 | -0.084 | -0.069
-2.5 | 0.068 | 0.00783 | -0.085 | 8.659
-2 | 0.136 | 0.00768 | -0.085 | 17.762
-1.5 | 0.205 | 0.0076 | -0.086 | 26.986
-1 | 0.273 | 0.00738 | -0.086 | 37.067
-0.5 | 0.342 | 0.00767 | -0.087 | 44.587
0 | 0.412 | 0.00775 | -0.087 | 53.095
0.5 | 0.48 | 0.00789 | -0.088 | 60.894
1 | 0.549 | 0.00785 | -0.088 | 69.843
1.5 | 0.617 | 0.00802 | -0.089 | 76.876
2 | 0.685 | 0.00822 | -0.089 | 83.291
2.5 | 0.752 | 0.00859 | -0.09 | 87.595
3 | 0.819 | 0.00897 | -0.09 | 91.281
3.5 | 0.885 | 0.00948 | -0.091 | 93.366
4 | 0.949 | 0.01011 | -0.091 | 93.802
4.5 | 1.007 | 0.0109 | -0.092 | 92.413
5 | 1.058 | 0.01248 | -0.092 | 84.8
5.5 | 1.099 | 0.01395 | -0.092 | 78.731
6 | 1.12 | 0.01503 | -0.093 | 74.498
6.5 | 1.104 | 0.01526 | -0.093 | 72.314
7 | 0.96 | 0.01649 | -0.094 | 58.245
7.5 | 0.705 | 0.01903 | -0.093 | 37.049
8 | 0.727 | 0.02086 | -0.092 | 34.825
8.5 | 0.63 | 0.06026 | -0.05 | 10.447
9 | 0.653 | 0.06489 | -0.043 | 10.065
9.5 | 0.68 | 0.06847 | -0.044 | 9.931
10 | 0.709 | 0.07016 | -0.049 | 10.108
10.5 | 0.74 | 0.07207 | -0.055 | 10.266
11 | 0.76 | 0.08647 | -0.046 | 8.791
11.5 | 0.788 | 0.08333 | -0.048 | 9.455
12 | 0.815 | 0.08511 | -0.05 | 9.581
12.5 | 0.841 | 0.09779 | -0.049 | 8.598
13 | 0.868 | 0.09698 | -0.051 | 8.953
13.5 | 0.897 | 0.10393 | -0.054 | 8.632
14 | 0.922 | 0.10937 | -0.053 | 8.427
14.5 | 0.949 | 0.12028 | -0.054 | 7.889
15 | 0.975 | 0.12406 | -0.054 | 7.858
15.5 | 1.002 | 0.12766 | -0.056 | 7.851
16 | 1.028 | 0.13396 | -0.056 | 7.675
16.5 | 1.056 | 0.13789 | -0.058 | 7.655
17 | 1.081 | 0.14219 | -0.058 | 7.604
17.5 | 1.109 | 0.14551 | -0.059 | 7.62
18 | 1.134 | 0.14988 | -0.059 | 7.569
18.5 | 1.162 | 0.15439 | -0.061 | 7.525
19 | 1.187 | 0.15858 | -0.061 | 7.486
19.5 | 1.216 | 0.16578 | -0.063 | 7.333
20 | 1.24 | 0.17102 | -0.063 | 7.25

## 64. Re 3M Mach 0.50 (2)
BIGFOIL.COM POLAR EXPORT
EM CY 1024 2010
EM CY 1024 2010 |  |  |  | Cl Max: | 1.3597 | at alpha= | 8 | deg
XFOIL ncrit=9 |  |  |  | L/D Max: | 122.763 | at alpha= | 3.5 | deg
Re: | 3000000 |  |  | Cd Min: | 0.14114 | at alpha= | 13 | deg
Mach: | 0.5 |  |  | Cl=0 at alpha= | -99 | deg
|  |  |  | @ Cl=0.1, Cd= | 0.00499
|  |  |  | @ Cl=0.4, Cd= | 0.0050061
|  |  |  | @ Cl=0.6, Cd= | 0.0054679
alpha (deg) | Cl | Cd | Cm | Cl/Cd
0 | 0.3864 | 0.00499 | -0.0901 | 77.4349
0.5 | 0.4541 | 0.00507 | -0.0904 | 89.5661
1 | 0.5214 | 0.00521 | -0.0905 | 100.0768
1.5 | 0.5886 | 0.00542 | -0.0906 | 108.5978
2 | 0.6553 | 0.0057 | -0.0904 | 114.9649
2.5 | 0.7218 | 0.00605 | -0.0901 | 119.3058
3 | 0.7881 | 0.00644 | -0.0895 | 122.3758
3.5 | 0.8532 | 0.00695 | -0.0885 | 122.7626
4 | 0.9176 | 0.00748 | -0.0871 | 122.6738
4.5 | 0.9772 | 0.00803 | -0.0842 | 121.6936
5 | 1.0379 | 0.00873 | -0.0814 | 118.8889
5.5 | 1.1034 | 0.00959 | -0.0793 | 115.0574
6 | 1.1686 | 0.01052 | -0.0767 | 111.0837
6.5 | 1.2339 | 0.01151 | -0.0735 | 107.2024
7 | 1.2946 | 0.01295 | -0.069 | 99.9691
7.5 | 1.3424 | 0.01536 | -0.0622 | 87.3958
8 | 1.3597 | 0.01953 | -0.052 | 69.6211
8.5 | 1.3449 | 0.02491 | -0.0404 | 53.9904
9 | 1.3176 | 0.03212 | -0.0329 | 41.0212
9.5 | 1.2838 | 0.04147 | -0.0312 | 30.9573
10 | 1.2478 | 0.05321 | -0.0352 | 23.4505
10.5 | 1.2121 | 0.0671 | -0.0433 | 18.0641
11 | 1.1767 | 0.08226 | -0.0524 | 14.3046
11.5 | 1.1425 | 0.09737 | -0.0603 | 11.7336
12 | 1.1106 | 0.11202 | -0.0673 | 9.9143
12.5 | 1.0825 | 0.12653 | -0.0747 | 8.5553
13 | 1.0592 | 0.14114 | -0.0826 | 7.5046

## 65. Re 4M Mach 0.00 (1)
BIGFOIL.COM POLAR EXPORT
EM CY 1024 2010
EM CY 1024 2010 |  |  |  | Cl Max: | 1.228 | at alpha= | 9.5 | deg
JavaFoil+Calcfoil stall+Eppler ext transition |  |  |  | L/D Max: | 102.277 | at alpha= | 4 | deg
Re: | 4000000 |  |  | Cd Min: | 0.00642 | at alpha= | 1.5 | deg
Mach: | 0 |  |  | Cl=0 at alpha= | -3 | deg
|  |  |  | @ Cl=0.1, Cd= | 0.0071685
|  |  |  | @ Cl=0.4, Cd= | 0.0072346
|  |  |  | @ Cl=0.6, Cd= | 0.006689
alpha (deg) | Cl | Cd | Cm | Cl/Cd
-14.5 | -0.455 | 0.10218 | -0.032 | -4.455
-14 | -0.471 | 0.09695 | -0.033 | -4.857
-13.5 | -0.485 | 0.09138 | -0.033 | -5.311
-13 | -0.498 | 0.08647 | -0.034 | -5.757
-12.5 | -0.508 | 0.08099 | -0.035 | -6.276
-12 | -0.517 | 0.07532 | -0.036 | -6.861
-11.5 | -0.522 | 0.07021 | -0.038 | -7.432
-11 | -0.523 | 0.06495 | -0.039 | -8.059
-10.5 | -0.528 | 0.05449 | -0.045 | -9.691
-10 | -0.575 | 0.02202 | -0.06 | -26.115
-9.5 | -0.597 | 0.0126 | -0.066 | -47.402
-9 | -0.585 | 0.01027 | -0.067 | -56.961
-8.5 | -0.557 | 0.00966 | -0.068 | -57.673
-8 | -0.523 | 0.00916 | -0.068 | -57.153
-7.5 | -0.485 | 0.00908 | -0.069 | -53.378
-7 | -0.441 | 0.00862 | -0.069 | -51.166
-6.5 | -0.394 | 0.00826 | -0.07 | -47.687
-6 | -0.343 | 0.0079 | -0.07 | -43.36
-5.5 | -0.289 | 0.0076 | -0.071 | -37.989
-5 | -0.233 | 0.0073 | -0.071 | -31.96
-4.5 | -0.176 | 0.00695 | -0.072 | -25.368
-4 | -0.118 | 0.00807 | -0.072 | -14.656
-3.5 | -0.06 | 0.00754 | -0.072 | -7.899
-3 | 0 | 0.00756 | -0.073 | -0.063
-2.5 | 0.059 | 0.00737 | -0.073 | 7.98
-2 | 0.118 | 0.00708 | -0.074 | 16.706
-1.5 | 0.178 | 0.00706 | -0.074 | 25.141
-1 | 0.237 | 0.00724 | -0.075 | 32.747
-0.5 | 0.296 | 0.00727 | -0.075 | 40.771
0 | 0.357 | 0.00722 | -0.076 | 49.375
0.5 | 0.416 | 0.00724 | -0.076 | 57.466
1 | 0.475 | 0.00732 | -0.076 | 64.952
1.5 | 0.535 | 0.00642 | -0.077 | 83.261
2 | 0.594 | 0.00666 | -0.077 | 89.141
2.5 | 0.652 | 0.00694 | -0.078 | 93.974
3 | 0.711 | 0.0073 | -0.078 | 97.356
3.5 | 0.769 | 0.00764 | -0.078 | 100.604
4 | 0.826 | 0.00807 | -0.079 | 102.277
4.5 | 0.881 | 0.0096 | -0.079 | 91.796
5 | 0.934 | 0.01009 | -0.08 | 92.537
5.5 | 0.984 | 0.01025 | -0.08 | 95.996
6 | 1.032 | 0.01107 | -0.08 | 93.213
6.5 | 1.077 | 0.0118 | -0.081 | 91.201
7 | 1.117 | 0.0123 | -0.081 | 90.831
7.5 | 1.153 | 0.01285 | -0.082 | 89.759
8 | 1.183 | 0.01364 | -0.082 | 86.695
8.5 | 1.206 | 0.01419 | -0.082 | 84.986
9 | 1.222 | 0.01486 | -0.083 | 82.23
9.5 | 1.228 | 0.01556 | -0.083 | 78.905
10 | 1.225 | 0.01636 | -0.083 | 74.891
10.5 | 1.216 | 0.01724 | -0.084 | 70.52
11 | 1.19 | 0.0182 | -0.083 | 65.404
11.5 | 1.158 | 0.01943 | -0.083 | 59.585
12 | 1.12 | 0.02105 | -0.083 | 53.217
12.5 | 1.067 | 0.02461 | -0.081 | 43.351
13 | 0.997 | 0.03287 | -0.078 | 30.327
13.5 | 0.93 | 0.04389 | -0.074 | 21.188
14 | 0.837 | 0.07451 | -0.064 | 11.235
14.5 | 0.786 | 0.08783 | -0.06 | 8.953

## 66. Re 4M Mach 0.00 (2)
BIGFOIL.COM POLAR EXPORT
EM CY 1024 2010
EM CY 1024 2010 |  |  |  | Cl Max: | 1.8015 | at alpha= | 17 | deg
XFOIL ncrit=9 |  |  |  | L/D Max: | 123.548 | at alpha= | 5 | deg
Re: | 4000000 |  |  | Cd Min: | 0.24794 | at alpha= | -20 | deg
Mach: | 0 |  |  | Cl=0 at alpha= | -2.8679 | deg
|  |  |  | @ Cl=0.1, Cd= | 0.0048112
|  |  |  | @ Cl=0.4, Cd= | 0.0047001
|  |  |  | @ Cl=0.6, Cd= | 0.0053177
alpha (deg) | Cl | Cd | Cm | Cl/Cd
-20 | -0.7463 | 0.24794 | 0.0553 | -3.01
-19.5 | -0.729 | 0.24195 | 0.0511 | -3.013
-19 | -0.7117 | 0.23571 | 0.047 | -3.0194
-18.5 | -0.6942 | 0.22851 | 0.043 | -3.0379
-18 | -0.6778 | 0.22121 | 0.0389 | -3.0641
-17.5 | -0.6619 | 0.21394 | 0.035 | -3.0939
-16 | -1.2507 | 0.04623 | -0.0515 | -27.0539
-15.5 | -1.2887 | 0.03109 | -0.0673 | -41.4506
-15 | -1.2794 | 0.02661 | -0.0685 | -48.0797
-14.5 | -1.2499 | 0.02365 | -0.0686 | -52.8499
-14 | -1.2134 | 0.02125 | -0.0684 | -57.1012
-13.5 | -1.173 | 0.01925 | -0.068 | -60.9351
-13 | -1.1311 | 0.01757 | -0.0672 | -64.3768
-12.5 | -1.0905 | 0.01613 | -0.0657 | -67.6069
-12 | -1.0432 | 0.01485 | -0.0653 | -70.2492
-11.5 | -0.9845 | 0.01366 | -0.0671 | -72.0717
-11 | -0.9243 | 0.01266 | -0.069 | -73.0095
-10.5 | -0.8629 | 0.01181 | -0.071 | -73.0652
-10 | -0.8036 | 0.01053 | -0.0726 | -76.3153
-9.5 | -0.7464 | 0.00982 | -0.0734 | -76.0081
-9 | -0.6908 | 0.00924 | -0.0737 | -74.7619
-8.5 | -0.6373 | 0.00875 | -0.0734 | -72.8343
-8 | -0.5832 | 0.00832 | -0.0731 | -70.0962
-7.5 | -0.5285 | 0.00771 | -0.0731 | -68.5473
-7 | -0.4729 | 0.00734 | -0.0731 | -64.4278
-6.5 | -0.4167 | 0.00696 | -0.0733 | -59.8707
-6 | -0.36 | 0.00667 | -0.0735 | -53.973
-5.5 | -0.303 | 0.00637 | -0.0738 | -47.5667
-5 | -0.2457 | 0.00608 | -0.0741 | -40.4112
-4.5 | -0.1884 | 0.00583 | -0.0744 | -32.3156
-4 | -0.1308 | 0.00561 | -0.0748 | -23.3155
-3.5 | -0.0731 | 0.0054 | -0.0753 | -13.537
-3 | -0.0153 | 0.00518 | -0.0757 | -2.9537
-2.5 | 0.0426 | 0.00498 | -0.0762 | 8.5542
-2 | 0.1004 | 0.00481 | -0.0768 | 20.8732
-1.5 | 0.1583 | 0.00469 | -0.0773 | 33.7527
-1 | 0.2161 | 0.0046 | -0.0778 | 46.9783
-0.5 | 0.2737 | 0.00459 | -0.0783 | 59.6296
0 | 0.3312 | 0.00461 | -0.0787 | 71.8438
0.5 | 0.3885 | 0.00468 | -0.0791 | 83.0128
1 | 0.4457 | 0.00478 | -0.0795 | 93.2427
1.5 | 0.5025 | 0.00493 | -0.0798 | 101.927
2 | 0.559 | 0.00512 | -0.0801 | 109.1797
2.5 | 0.615 | 0.00539 | -0.0803 | 114.1002
3 | 0.6708 | 0.00565 | -0.0805 | 118.7257
3.5 | 0.726 | 0.00599 | -0.0805 | 121.202
4 | 0.7803 | 0.00639 | -0.0803 | 122.1127
4.5 | 0.8332 | 0.0068 | -0.0799 | 122.5294
5 | 0.8809 | 0.00713 | -0.0781 | 123.5484
5.5 | 0.9351 | 0.00766 | -0.078 | 122.0757
6 | 0.989 | 0.0082 | -0.0778 | 120.6098
6.5 | 1.0427 | 0.00873 | -0.0776 | 119.4387
7 | 1.0957 | 0.00929 | -0.0773 | 117.944
7.5 | 1.1485 | 0.00985 | -0.0769 | 116.599
8 | 1.2006 | 0.01045 | -0.0765 | 114.89
8.5 | 1.2526 | 0.011 | -0.076 | 113.8727
9 | 1.3029 | 0.01173 | -0.0753 | 111.0742
9.5 | 1.3537 | 0.01231 | -0.0747 | 109.9675
10 | 1.4034 | 0.01297 | -0.074 | 108.2035
10.5 | 1.4513 | 0.01377 | -0.073 | 105.3958
11 | 1.4966 | 0.01479 | -0.0715 | 101.19
11.5 | 1.5429 | 0.01558 | -0.0703 | 99.0308
12 | 1.5875 | 0.01644 | -0.0689 | 96.5633
12.5 | 1.63 | 0.01739 | -0.0672 | 93.732
13 | 1.6701 | 0.01844 | -0.0652 | 90.5694
13.5 | 1.7068 | 0.01963 | -0.0627 | 86.9485
14 | 1.7359 | 0.02112 | -0.0591 | 82.1922
14.5 | 1.7439 | 0.02343 | -0.0523 | 74.4302
15 | 1.762 | 0.02527 | -0.0479 | 69.7269
15.5 | 1.7776 | 0.02748 | -0.0439 | 64.687
16 | 1.7897 | 0.03021 | -0.0404 | 59.242
16.5 | 1.7983 | 0.03353 | -0.0374 | 53.6326
17 | 1.8015 | 0.03775 | -0.0352 | 47.7219
17.5 | 1.7984 | 0.04308 | -0.0339 | 41.7456
18 | 1.788 | 0.0498 | -0.0338 | 35.9036
18.5 | 1.7692 | 0.05838 | -0.0354 | 30.3049
19 | 1.7397 | 0.0694 | -0.0389 | 25.0677
19.5 | 1.6923 | 0.08414 | -0.0449 | 20.1129
20 | 1.6256 | 0.10318 | -0.0536 | 15.755

## 67. Re 4M Mach 0.10 (1)
BIGFOIL.COM POLAR EXPORT
EM CY 1024 2010
EM CY 1024 2010 |  |  |  | Cl Max: | 1.222 | at alpha= | 9.5 | deg
JavaFoil+Calcfoil stall+Eppler ext transition |  |  |  | L/D Max: | 102.355 | at alpha= | 4 | deg
Re: | 4000000 |  |  | Cd Min: | 0.00697 | at alpha= | 2.5 | deg
Mach: | 0.1 |  |  | Cl=0 at alpha= | -3 | deg
|  |  |  | @ Cl=0.1, Cd= | 0.0071518
|  |  |  | @ Cl=0.4, Cd= | 0.0072566
|  |  |  | @ Cl=0.6, Cd= | 0.00753
alpha (deg) | Cl | Cd | Cm | Cl/Cd
-14.5 | -0.421 | 0.103 | -0.032 | -4.088
-14 | -0.44 | 0.09802 | -0.032 | -4.486
-13.5 | -0.457 | 0.09273 | -0.033 | -4.932
-13 | -0.473 | 0.08761 | -0.033 | -5.401
-12.5 | -0.487 | 0.08242 | -0.034 | -5.908
-12 | -0.498 | 0.07641 | -0.036 | -6.524
-11.5 | -0.506 | 0.07145 | -0.037 | -7.088
-11 | -0.511 | 0.06648 | -0.038 | -7.679
-10.5 | -0.513 | 0.05977 | -0.041 | -8.577
-10 | -0.542 | 0.03385 | -0.055 | -16.012
-9.5 | -0.585 | 0.01366 | -0.065 | -42.807
-9 | -0.582 | 0.01038 | -0.068 | -56.059
-8.5 | -0.556 | 0.0097 | -0.068 | -57.269
-8 | -0.523 | 0.00921 | -0.069 | -56.822
-7.5 | -0.485 | 0.00913 | -0.069 | -53.155
-7 | -0.442 | 0.00865 | -0.07 | -51.109
-6.5 | -0.395 | 0.00829 | -0.07 | -47.686
-6 | -0.344 | 0.00904 | -0.071 | -38.036
-5.5 | -0.29 | 0.00881 | -0.071 | -32.913
-5 | -0.234 | 0.00837 | -0.071 | -28.008
-4.5 | -0.177 | 0.00807 | -0.072 | -21.936
-4 | -0.119 | 0.00809 | -0.072 | -14.681
-3.5 | -0.06 | 0.00755 | -0.073 | -7.928
-3 | 0 | 0.00756 | -0.073 | -0.064
-2.5 | 0.059 | 0.00735 | -0.074 | 8.038
-2 | 0.119 | 0.00706 | -0.074 | 16.821
-1.5 | 0.178 | 0.00705 | -0.075 | 25.313
-1 | 0.238 | 0.00727 | -0.075 | 32.736
-0.5 | 0.298 | 0.00729 | -0.076 | 40.86
0 | 0.359 | 0.00734 | -0.076 | 48.816
0.5 | 0.418 | 0.00722 | -0.076 | 57.905
1 | 0.478 | 0.00736 | -0.077 | 64.947
1.5 | 0.537 | 0.00737 | -0.077 | 72.91
2 | 0.597 | 0.00756 | -0.078 | 78.926
2.5 | 0.656 | 0.00697 | -0.078 | 94.112
3 | 0.714 | 0.00807 | -0.078 | 88.521
3.5 | 0.773 | 0.00767 | -0.079 | 100.79
4 | 0.83 | 0.00811 | -0.079 | 102.355
4.5 | 0.885 | 0.00964 | -0.08 | 91.823
5 | 0.938 | 0.01017 | -0.08 | 92.258
5.5 | 0.989 | 0.01033 | -0.08 | 95.673
6 | 1.036 | 0.01114 | -0.081 | 93.01
6.5 | 1.08 | 0.01182 | -0.081 | 91.396
7 | 1.121 | 0.01237 | -0.082 | 90.594
7.5 | 1.156 | 0.01323 | -0.082 | 87.355
8 | 1.184 | 0.01378 | -0.082 | 85.926
8.5 | 1.205 | 0.01432 | -0.083 | 84.138
9 | 1.219 | 0.01504 | -0.083 | 81.094
9.5 | 1.222 | 0.01573 | -0.083 | 77.704
10 | 1.216 | 0.01661 | -0.084 | 73.226
10.5 | 1.202 | 0.01749 | -0.084 | 68.72
11 | 1.168 | 0.01855 | -0.083 | 62.993
11.5 | 1.132 | 0.0199 | -0.083 | 56.901
12 | 1.086 | 0.02203 | -0.082 | 49.282
12.5 | 1.021 | 0.02699 | -0.08 | 37.838
13 | 0.927 | 0.04324 | -0.074 | 21.446
13.5 | 0.841 | 0.06717 | -0.066 | 12.519
14 | 0.78 | 0.08335 | -0.06 | 9.363
14.5 | 0.727 | 0.09781 | -0.054 | 7.433

## 68. Re 4M Mach 0.10 (2)
BIGFOIL.COM POLAR EXPORT
EM CY 1024 2010
EM CY 1024 2010 |  |  |  | Cl Max: | 1.7745 | at alpha= | 16.5 | deg
XFOIL ncrit=9 |  |  |  | L/D Max: | 123.57 | at alpha= | 5 | deg
Re: | 4000000 |  |  | Cd Min: | 0.24269 | at alpha= | -19.5 | deg
Mach: | 0.1 |  |  | Cl=0 at alpha= | -2.866 | deg
|  |  |  | @ Cl=0.1, Cd= | 0.0048226
|  |  |  | @ Cl=0.4, Cd= | 0.0046978
|  |  |  | @ Cl=0.6, Cd= | 0.0053146
alpha (deg) | Cl | Cd | Cm | Cl/Cd
-19.5 | -0.7307 | 0.24269 | 0.0514 | -3.0108
-19 | -0.7132 | 0.23644 | 0.0473 | -3.0164
-18.5 | -0.6956 | 0.22922 | 0.0432 | -3.0346
-18 | -0.6789 | 0.22187 | 0.0392 | -3.0599
-17.5 | -0.6628 | 0.21459 | 0.0352 | -3.0887
-17 | -0.6472 | 0.20709 | 0.0313 | -3.1252
-16.5 | -0.6323 | 0.19944 | 0.0275 | -3.1704
-15.5 | -0.9167 | 0.10266 | -0.0146 | -8.9295
-15 | -1.203 | 0.03954 | -0.0596 | -30.4249
-14.5 | -1.2243 | 0.02922 | -0.0697 | -41.8994
-14 | -1.2037 | 0.02506 | -0.0703 | -48.0327
-13.5 | -1.1709 | 0.022 | -0.0701 | -53.2227
-13 | -1.1327 | 0.01959 | -0.0694 | -57.8203
-12.5 | -1.0942 | 0.01764 | -0.0679 | -62.0295
-12 | -1.0516 | 0.016 | -0.0666 | -65.725
-11.5 | -0.993 | 0.01448 | -0.0684 | -68.5773
-11 | -0.9326 | 0.01322 | -0.0702 | -70.5446
-10.5 | -0.8706 | 0.01219 | -0.0721 | -71.4192
-10 | -0.8095 | 0.01137 | -0.0736 | -71.1961
-9.5 | -0.753 | 0.01002 | -0.0743 | -75.1497
-9 | -0.697 | 0.00939 | -0.0745 | -74.2279
-8.5 | -0.6428 | 0.00886 | -0.0742 | -72.5508
-8 | -0.5883 | 0.0084 | -0.0738 | -70.0357
-7.5 | -0.533 | 0.00779 | -0.0737 | -68.4211
-7 | -0.4768 | 0.00739 | -0.0737 | -64.5196
-6 | -0.3628 | 0.00671 | -0.074 | -54.0686
-5.5 | -0.3053 | 0.00639 | -0.0742 | -47.7778
-5 | -0.2476 | 0.00611 | -0.0745 | -40.5237
-4.5 | -0.1899 | 0.00585 | -0.0749 | -32.4615
-4 | -0.1318 | 0.00562 | -0.0753 | -23.452
-3.5 | -0.0738 | 0.00541 | -0.0757 | -13.6414
-3 | -0.0156 | 0.00519 | -0.0761 | -3.0058
-2.5 | 0.0426 | 0.00499 | -0.0766 | 8.5371
-2 | 0.1009 | 0.00482 | -0.0771 | 20.9336
-1.5 | 0.159 | 0.0047 | -0.0777 | 33.8298
-1 | 0.2172 | 0.00462 | -0.0782 | 47.013
-0.5 | 0.2752 | 0.0046 | -0.0786 | 59.8261
0 | 0.333 | 0.00462 | -0.0791 | 72.0779
0.5 | 0.3907 | 0.00468 | -0.0795 | 83.4829
1 | 0.4481 | 0.00479 | -0.0799 | 93.5491
1.5 | 0.5052 | 0.00495 | -0.0802 | 102.0606
2 | 0.5622 | 0.00514 | -0.0805 | 109.3774
2.5 | 0.6185 | 0.0054 | -0.0807 | 114.537
3 | 0.6747 | 0.00568 | -0.0808 | 118.7852
3.5 | 0.7302 | 0.00601 | -0.0808 | 121.4975
4 | 0.7848 | 0.00642 | -0.0806 | 122.243
4.5 | 0.8382 | 0.00683 | -0.0801 | 122.7233
5 | 0.886 | 0.00717 | -0.0783 | 123.5704
5.5 | 0.9408 | 0.00769 | -0.0781 | 122.3407
6 | 0.9951 | 0.00824 | -0.0779 | 120.7646
6.5 | 1.049 | 0.0088 | -0.0776 | 119.2045
7 | 1.1026 | 0.00936 | -0.0773 | 117.7991
7.5 | 1.1558 | 0.00993 | -0.0769 | 116.3948
8 | 1.2084 | 0.01053 | -0.0763 | 114.7578
8.5 | 1.2606 | 0.01113 | -0.0758 | 113.2615
9 | 1.3115 | 0.01185 | -0.0749 | 110.6751
9.5 | 1.3627 | 0.01246 | -0.0742 | 109.366
10 | 1.4125 | 0.01318 | -0.0733 | 107.17
10.5 | 1.4597 | 0.01414 | -0.0719 | 103.232
11 | 1.5063 | 0.01506 | -0.0705 | 100.0199
11.5 | 1.5526 | 0.01591 | -0.0691 | 97.5864
12 | 1.5968 | 0.01687 | -0.0674 | 94.6532
12.5 | 1.6387 | 0.01792 | -0.0653 | 91.4453
13 | 1.6774 | 0.0191 | -0.0628 | 87.822
13.5 | 1.7099 | 0.02061 | -0.0595 | 82.9646
14 | 1.7197 | 0.02298 | -0.0527 | 74.8346
14.5 | 1.7392 | 0.02474 | -0.048 | 70.2991
15 | 1.7539 | 0.02704 | -0.0436 | 64.8632
15.5 | 1.7654 | 0.02985 | -0.0396 | 59.1424
16 | 1.7721 | 0.03341 | -0.0364 | 53.041
16.5 | 1.7745 | 0.0378 | -0.034 | 46.9444
17 | 1.7692 | 0.04351 | -0.0327 | 40.6619
17.5 | 1.7551 | 0.05089 | -0.0329 | 34.4881
18 | 1.733 | 0.0602 | -0.035 | 28.7874
18.5 | 1.6972 | 0.07257 | -0.0394 | 23.3871
19 | 1.6455 | 0.08845 | -0.0464 | 18.6037
19.5 | 1.5673 | 0.11 | -0.0568 | 14.2482
20 | 1.4706 | 0.13653 | -0.0709 | 10.7713

## 69. Re 4M Mach 0.25 (1)
BIGFOIL.COM POLAR EXPORT
EM CY 1024 2010
EM CY 1024 2010 |  |  |  | Cl Max: | 1.193 | at alpha= | 8.5 | deg
JavaFoil+Calcfoil stall+Eppler ext transition |  |  |  | L/D Max: | 95.436 | at alpha= | 4 | deg
Re: | 4000000 |  |  | Cd Min: | 0.00711 | at alpha= | -1.5 | deg
Mach: | 0.25 |  |  | Cl=0 at alpha= | -3 | deg
|  |  |  | @ Cl=0.1, Cd= | 0.0074116
|  |  |  | @ Cl=0.4, Cd= | 0.0073626
|  |  |  | @ Cl=0.6, Cd= | 0.10084
alpha (deg) | Cl | Cd | Cm | Cl/Cd
-13.5 | -0.186 | 0.09775 | -0.032 | -1.901
-13 | -0.244 | 0.09217 | -0.033 | -2.647
-12.5 | -0.294 | 0.08725 | -0.033 | -3.368
-12 | -0.338 | 0.08192 | -0.033 | -4.121
-11.5 | -0.375 | 0.07726 | -0.034 | -4.854
-11 | -0.406 | 0.07203 | -0.035 | -5.64
-10.5 | -0.43 | 0.06762 | -0.036 | -6.354
-10 | -0.445 | 0.06356 | -0.036 | -6.999
-9.5 | -0.453 | 0.05815 | -0.039 | -7.79
-9 | -0.479 | 0.03505 | -0.056 | -13.677
-8.5 | -0.539 | 0.01107 | -0.07 | -48.722
-8 | -0.517 | 0.01033 | -0.071 | -50.033
-7.5 | -0.485 | 0.00981 | -0.071 | -49.444
-7 | -0.446 | 0.00972 | -0.072 | -45.924
-6.5 | -0.401 | 0.00935 | -0.072 | -42.933
-6 | -0.351 | 0.00901 | -0.072 | -38.91
-5.5 | -0.297 | 0.00898 | -0.073 | -33.024
-5 | -0.24 | 0.00854 | -0.073 | -28.114
-4.5 | -0.182 | 0.00825 | -0.074 | -22.022
-4 | -0.122 | 0.00818 | -0.074 | -14.912
-3.5 | -0.061 | 0.00785 | -0.075 | -7.825
-3 | 0 | 0.00761 | -0.075 | -0.065
-2.5 | 0.061 | 0.00745 | -0.076 | 8.153
-2 | 0.122 | 0.00739 | -0.076 | 16.523
-1.5 | 0.183 | 0.00711 | -0.077 | 25.798
-1 | 0.245 | 0.00733 | -0.077 | 33.36
-0.5 | 0.306 | 0.00737 | -0.078 | 41.488
0 | 0.368 | 0.00744 | -0.078 | 49.53
0.5 | 0.43 | 0.00729 | -0.078 | 58.959
1 | 0.491 | 0.00743 | -0.079 | 66.056
1.5 | 0.552 | 0.00746 | -0.079 | 73.961
2 | 0.613 | 0.00772 | -0.08 | 79.436
2.5 | 0.674 | 0.00792 | -0.08 | 85.004
3 | 0.734 | 0.00822 | -0.081 | 89.258
3.5 | 0.794 | 0.00852 | -0.081 | 93.187
4 | 0.852 | 0.00893 | -0.081 | 95.436
4.5 | 0.908 | 0.00992 | -0.082 | 91.545
5 | 0.962 | 0.01045 | -0.082 | 92.031
5.5 | 1.012 | 0.0107 | -0.083 | 94.632
6 | 1.059 | 0.0116 | -0.083 | 91.261
6.5 | 1.101 | 0.01269 | -0.083 | 86.71
7 | 1.137 | 0.01323 | -0.084 | 85.935
7.5 | 1.166 | 0.0143 | -0.084 | 81.546
8 | 1.185 | 0.0145 | -0.085 | 81.758
8.5 | 1.193 | 0.01517 | -0.085 | 78.687
9 | 1.19 | 0.01601 | -0.085 | 74.353
9.5 | 1.169 | 0.01692 | -0.086 | 69.114
10 | 1.133 | 0.01808 | -0.086 | 62.673
10.5 | 1.067 | 0.01947 | -0.085 | 54.782
11 | 0.988 | 0.02218 | -0.084 | 44.545
11.5 | 0.856 | 0.03644 | -0.077 | 23.482
12 | 0.709 | 0.07251 | -0.059 | 9.781
12.5 | 0.62 | 0.08474 | -0.053 | 7.314
13 | 0.533 | 0.09287 | -0.05 | 5.736
13.5 | 0.441 | 0.10084 | -0.047 | 4.378

## 70. Re 4M Mach 0.25 (2)
BIGFOIL.COM POLAR EXPORT
EM CY 1024 2010
EM CY 1024 2010 |  |  |  | Cl Max: | 1.6425 | at alpha= | 12.5 | deg
XFOIL ncrit=9 |  |  |  | L/D Max: | 123.93 | at alpha= | 5 | deg
Re: | 4000000 |  |  | Cd Min: | 0.14591 | at alpha= | 17.5 | deg
Mach: | 0.25 |  |  | Cl=0 at alpha= | -2.8565 | deg
|  |  |  | @ Cl=0.1, Cd= | 0.004889
|  |  |  | @ Cl=0.4, Cd= | 0.0047371
|  |  |  | @ Cl=0.6, Cd= | 0.0053286
alpha (deg) | Cl | Cd | Cm | Cl/Cd
-13.5 | -0.6616 | 0.12565 | -0.0039 | -5.2654
-13 | -0.7461 | 0.09932 | -0.0177 | -7.5121
-12.5 | -0.815 | 0.07882 | -0.0304 | -10.34
-12 | -0.8904 | 0.05735 | -0.0453 | -15.5257
-11.5 | -0.9396 | 0.0336 | -0.0713 | -27.9643
-11 | -0.9483 | 0.02508 | -0.0731 | -37.811
-10.5 | -0.9032 | 0.0186 | -0.0773 | -48.5591
-10 | -0.8441 | 0.015 | -0.0796 | -56.2733
-9.5 | -0.7864 | 0.01285 | -0.08 | -61.1984
-9 | -0.7309 | 0.01068 | -0.0796 | -68.4363
-8.5 | -0.674 | 0.00972 | -0.0788 | -69.3416
-8 | -0.6163 | 0.009 | -0.078 | -68.4778
-7.5 | -0.5577 | 0.00841 | -0.0775 | -66.3139
-7 | -0.4986 | 0.00773 | -0.0771 | -64.5019
-6.5 | -0.4388 | 0.0073 | -0.077 | -60.1096
-6 | -0.3788 | 0.00687 | -0.0769 | -55.1383
-5.5 | -0.3186 | 0.00654 | -0.0769 | -48.7156
-5 | -0.2585 | 0.00623 | -0.0771 | -41.4928
-4.5 | -0.1981 | 0.00596 | -0.0773 | -33.2383
-4 | -0.1378 | 0.0057 | -0.0776 | -24.1754
-3.5 | -0.0775 | 0.00547 | -0.0779 | -14.1682
-3 | -0.0173 | 0.00527 | -0.0783 | -3.2827
-2.5 | 0.043 | 0.00505 | -0.0788 | 8.5149
-2 | 0.1032 | 0.00488 | -0.0792 | 21.1475
-1.5 | 0.1634 | 0.00475 | -0.0798 | 34.4
-1 | 0.2234 | 0.00467 | -0.0803 | 47.8373
-0.5 | 0.2833 | 0.00465 | -0.0807 | 60.9247
0 | 0.343 | 0.00467 | -0.0812 | 73.4475
0.5 | 0.4025 | 0.00474 | -0.0816 | 84.9156
1 | 0.4617 | 0.00486 | -0.0819 | 95
1.5 | 0.5208 | 0.00502 | -0.0822 | 103.745
2 | 0.5795 | 0.00523 | -0.0824 | 110.8031
2.5 | 0.6377 | 0.00551 | -0.0826 | 115.735
3 | 0.6959 | 0.00579 | -0.0826 | 120.19
3.5 | 0.7533 | 0.00616 | -0.0825 | 122.289
4.5 | 0.8654 | 0.00703 | -0.0815 | 123.101
5 | 0.9146 | 0.00738 | -0.0793 | 123.9295
5.5 | 0.9716 | 0.00796 | -0.079 | 122.0603
6 | 1.0281 | 0.00855 | -0.0784 | 120.2456
6.5 | 1.0845 | 0.00915 | -0.0778 | 118.5246
7 | 1.1402 | 0.0098 | -0.077 | 116.3469
7.5 | 1.1957 | 0.01045 | -0.0761 | 114.4211
8 | 1.2511 | 0.01109 | -0.0751 | 112.8133
8.5 | 1.3049 | 0.0119 | -0.0738 | 109.6555
9 | 1.3588 | 0.01264 | -0.0724 | 107.5
9.5 | 1.4108 | 0.01356 | -0.0707 | 104.0413
10 | 1.4582 | 0.01491 | -0.0682 | 97.8001
10.5 | 1.5075 | 0.01593 | -0.0659 | 94.6328
11 | 1.553 | 0.01723 | -0.0631 | 90.1335
11.5 | 1.5939 | 0.01878 | -0.0596 | 84.8722
12 | 1.628 | 0.02064 | -0.0552 | 78.876
12.5 | 1.6425 | 0.02307 | -0.0481 | 71.1964
13 | 1.636 | 0.02699 | -0.04 | 60.615
13.5 | 1.624 | 0.03206 | -0.034 | 50.655
14 | 1.6117 | 0.03814 | -0.0307 | 42.2575
14.5 | 1.5923 | 0.04605 | -0.03 | 34.5776
15 | 1.5597 | 0.05695 | -0.0326 | 27.3872
15.5 | 1.5197 | 0.07053 | -0.0385 | 21.5469
16 | 1.4707 | 0.08688 | -0.0467 | 16.9279
16.5 | 1.4168 | 0.10487 | -0.0558 | 13.5101
17 | 1.356 | 0.12465 | -0.0659 | 10.8785
17.5 | 1.2927 | 0.14591 | -0.0775 | 8.8596

## 71. Re 4M Mach 0.50 (1)
BIGFOIL.COM POLAR EXPORT
EM CY 1024 2010
EM CY 1024 2010 |  |  |  | Cl Max: | 1.24 | at alpha= | 20 | deg
JavaFoil+Calcfoil stall+Eppler ext transition |  |  |  | L/D Max: | 95.36 | at alpha= | 4 | deg
Re: | 4000000 |  |  | Cd Min: | 0.0073 | at alpha= | -1 | deg
Mach: | 0.5 |  |  | Cl=0 at alpha= | -2.9928 | deg
|  |  |  | @ Cl=0.1, Cd= | 0.0077041
|  |  |  | @ Cl=0.4, Cd= | 0.0077411
|  |  |  | @ Cl=0.6, Cd= | 0.007995
alpha (deg) | Cl | Cd | Cm | Cl/Cd
-20 | -0.928 | 0.16584 | -0.038 | -5.597
-19.5 | -0.902 | 0.15836 | -0.039 | -5.694
-19 | -0.875 | 0.15389 | -0.039 | -5.688
-18.5 | -0.848 | 0.15039 | -0.038 | -5.636
-18 | -0.821 | 0.14422 | -0.039 | -5.692
-17.5 | -0.794 | 0.14057 | -0.039 | -5.651
-17 | -0.766 | 0.13199 | -0.038 | -5.806
-16.5 | -0.74 | 0.1213 | -0.038 | -6.098
-16 | -0.713 | 0.11148 | -0.039 | -6.397
-15.5 | -0.685 | 0.11488 | -0.038 | -5.966
-15 | -0.659 | 0.10401 | -0.039 | -6.333
-14.5 | -0.631 | 0.11625 | -0.038 | -5.424
-14 | -0.604 | 0.09914 | -0.038 | -6.091
-13.5 | -0.578 | 0.08991 | -0.04 | -6.426
-13 | -0.549 | 0.09351 | -0.038 | -5.869
-12.5 | -0.523 | 0.08336 | -0.039 | -6.269
-12 | -0.494 | 0.0853 | -0.037 | -5.79
-11.5 | -0.468 | 0.07617 | -0.039 | -6.141
-11 | -0.44 | 0.07571 | -0.037 | -5.805
-10.5 | -0.413 | 0.06822 | -0.04 | -6.06
-10 | -0.385 | 0.0679 | -0.037 | -5.665
-9.5 | -0.358 | 0.06153 | -0.039 | -5.817
-9 | -0.33 | 0.05994 | -0.037 | -5.505
-8.5 | -0.305 | 0.0531 | -0.045 | -5.75
-8 | -0.277 | 0.05234 | -0.042 | -5.283
-7.5 | -0.249 | 0.04987 | -0.042 | -4.99
-7 | -0.221 | 0.04721 | -0.042 | -4.683
-6.5 | -0.346 | 0.01518 | -0.075 | -22.793
-6 | -0.361 | 0.00981 | -0.081 | -36.798
-5.5 | -0.318 | 0.00951 | -0.082 | -33.481
-5 | -0.263 | 0.00909 | -0.082 | -28.901
-4.5 | -0.201 | 0.00904 | -0.083 | -22.221
-4 | -0.136 | 0.00838 | -0.083 | -16.179
-3.5 | -0.068 | 0.00805 | -0.084 | -8.507
-3 | -0.001 | 0.00804 | -0.084 | -0.069
-2.5 | 0.068 | 0.00777 | -0.085 | 8.734
-2 | 0.136 | 0.00763 | -0.085 | 17.872
-1.5 | 0.205 | 0.00757 | -0.086 | 27.083
-1 | 0.274 | 0.0073 | -0.086 | 37.472
-0.5 | 0.342 | 0.00765 | -0.087 | 44.673
0 | 0.412 | 0.00776 | -0.087 | 53.071
0.5 | 0.48 | 0.00788 | -0.088 | 60.961
1 | 0.549 | 0.0078 | -0.088 | 70.345
1.5 | 0.617 | 0.00806 | -0.089 | 76.56
2 | 0.685 | 0.00819 | -0.089 | 83.604
2.5 | 0.752 | 0.0085 | -0.09 | 88.523
3 | 0.819 | 0.00889 | -0.09 | 92.116
3.5 | 0.885 | 0.00941 | -0.091 | 94.048
4 | 0.949 | 0.00995 | -0.091 | 95.36
4.5 | 1.007 | 0.01067 | -0.092 | 94.33
5 | 1.058 | 0.01214 | -0.092 | 87.188
5.5 | 1.099 | 0.01342 | -0.092 | 81.879
6 | 1.12 | 0.01445 | -0.093 | 77.493
6.5 | 1.104 | 0.01468 | -0.093 | 75.195
7 | 0.96 | 0.01582 | -0.094 | 60.706
7.5 | 0.713 | 0.01814 | -0.094 | 39.28
8 | 0.735 | 0.01944 | -0.093 | 37.818
8.5 | 0.751 | 0.02209 | -0.091 | 33.994
9 | 0.664 | 0.06 | -0.059 | 11.072
9.5 | 0.684 | 0.06633 | -0.051 | 10.305
10 | 0.82 | 0.02959 | -0.089 | 27.697
10.5 | 0.858 | 0.02893 | -0.09 | 29.657
11 | 0.761 | 0.0821 | -0.047 | 9.266
11.5 | 0.79 | 0.08165 | -0.052 | 9.679
12 | 0.845 | 0.07111 | -0.069 | 11.877
12.5 | 0.841 | 0.09673 | -0.05 | 8.7
13 | 0.87 | 0.09424 | -0.053 | 9.235
13.5 | 0.901 | 0.09981 | -0.058 | 9.031
14 | 0.922 | 0.10464 | -0.053 | 8.815
14.5 | 0.95 | 0.10419 | -0.056 | 9.123
15 | 0.976 | 0.11645 | -0.055 | 8.379
15.5 | 1.003 | 0.11342 | -0.056 | 8.841
16 | 1.028 | 0.12762 | -0.056 | 8.059
16.5 | 1.056 | 0.13111 | -0.058 | 8.054
17 | 1.082 | 0.13772 | -0.058 | 7.854
17.5 | 1.109 | 0.13942 | -0.059 | 7.955
18 | 1.135 | 0.1454 | -0.06 | 7.804
18.5 | 1.162 | 0.14695 | -0.061 | 7.909
19 | 1.188 | 0.15607 | -0.061 | 7.61
19.5 | 1.217 | 0.15957 | -0.064 | 7.628
20 | 1.24 | 0.16615 | -0.063 | 7.465

## 72. Re 4M Mach 0.50 (2)
BIGFOIL.COM POLAR EXPORT
EM CY 1024 2010
EM CY 1024 2010 |  |  |  | Cl Max: | 1.3806 | at alpha= | 8 | deg
XFOIL ncrit=9 |  |  |  | L/D Max: | 126.357 | at alpha= | 3.5 | deg
Re: | 4000000 |  |  | Cd Min: | 0.27805 | at alpha= | -20 | deg
Mach: | 0.5 |  |  | Cl=0 at alpha= | -2.815 | deg
|  |  |  | @ Cl=0.1, Cd= | 0.0051718
|  |  |  | @ Cl=0.4, Cd= | 0.0049373
|  |  |  | @ Cl=0.6, Cd= | 0.0054003
alpha (deg) | Cl | Cd | Cm | Cl/Cd
-20 | -0.8178 | 0.27805 | 0.0671 | -2.9412
-19.5 | -0.7963 | 0.26892 | 0.0617 | -2.9611
-19 | -0.7735 | 0.26131 | 0.0565 | -2.9601
-18.5 | -0.7507 | 0.25317 | 0.0514 | -2.9652
-18 | -0.7272 | 0.24384 | 0.0462 | -2.9823
-17.5 | -0.7051 | 0.23511 | 0.0412 | -2.999
-17 | -0.6833 | 0.22651 | 0.0364 | -3.0166
-16.5 | -0.662 | 0.21796 | 0.0317 | -3.0373
-16 | -0.4151 | 0.16777 | -0.0058 | -2.4742
-15.5 | -0.4058 | 0.16199 | -0.0085 | -2.5051
-15 | -0.6028 | 0.19241 | 0.0182 | -3.1329
-14.5 | -0.5848 | 0.18349 | 0.0139 | -3.1871
-14 | -0.5686 | 0.17437 | 0.0097 | -3.2609
-13.5 | -0.5542 | 0.16471 | 0.0054 | -3.3647
-13 | -0.5405 | 0.15548 | 0.0014 | -3.4763
-12.5 | -0.5289 | 0.14654 | -0.0026 | -3.6093
-12 | -0.5175 | 0.13778 | -0.0064 | -3.756
-11.5 | -0.5089 | 0.12872 | -0.0102 | -3.9535
-11 | -0.503 | 0.11937 | -0.0143 | -4.2138
-10.5 | -0.4981 | 0.11014 | -0.0184 | -4.5224
-10 | -0.5005 | 0.09976 | -0.0232 | -5.017
-9.5 | -0.5077 | 0.08902 | -0.0288 | -5.7032
-9 | -0.5194 | 0.07799 | -0.0353 | -6.6598
-8.5 | -0.5344 | 0.06679 | -0.0429 | -8.0012
-7.5 | -0.5496 | 0.03651 | -0.0797 | -15.0534
-7 | -0.556 | 0.02257 | -0.0905 | -24.6345
-6.5 | -0.5244 | 0.01234 | -0.093 | -42.4959
-6 | -0.4574 | 0.00877 | -0.0915 | -52.1551
-5.5 | -0.3839 | 0.00755 | -0.0901 | -50.8477
-5 | -0.3107 | 0.00691 | -0.0891 | -44.9638
-4.5 | -0.2382 | 0.00647 | -0.0884 | -36.8161
-4 | -0.1668 | 0.00611 | -0.0881 | -27.2995
-3.5 | -0.0959 | 0.00581 | -0.0879 | -16.506
-3 | -0.0257 | 0.00557 | -0.088 | -4.614
-2 | 0.1132 | 0.00513 | -0.0885 | 22.0663
-1.5 | 0.1821 | 0.005 | -0.0889 | 36.42
-1 | 0.2507 | 0.0049 | -0.0894 | 51.1633
-0.5 | 0.319 | 0.00488 | -0.0898 | 65.3689
0 | 0.387 | 0.00492 | -0.0902 | 78.6585
0.5 | 0.4547 | 0.00501 | -0.0905 | 90.7585
1 | 0.5222 | 0.00516 | -0.0907 | 101.2016
1.5 | 0.5896 | 0.00536 | -0.0908 | 110
2 | 0.6567 | 0.00562 | -0.0908 | 116.8505
2.5 | 0.7234 | 0.00596 | -0.0905 | 121.3758
3 | 0.7902 | 0.00634 | -0.09 | 124.6372
3.5 | 0.8567 | 0.00678 | -0.0892 | 126.3569
4 | 0.9224 | 0.00731 | -0.0881 | 126.1833
4.5 | 0.9875 | 0.00789 | -0.0864 | 125.1584
5 | 1.0476 | 0.00846 | -0.0834 | 123.8298
5.5 | 1.1105 | 0.00912 | -0.0805 | 121.7654
6 | 1.177 | 0.00997 | -0.078 | 118.0542
6.5 | 1.2436 | 0.01087 | -0.075 | 114.4066
7 | 1.3077 | 0.01209 | -0.0708 | 108.1638
7.5 | 1.3598 | 0.0143 | -0.0644 | 95.0909
8 | 1.3806 | 0.01846 | -0.0543 | 74.7887
8.5 | 1.3667 | 0.02374 | -0.0421 | 57.5695
9 | 1.3341 | 0.03099 | -0.0335 | 43.0494
9.5 | 1.2957 | 0.04043 | -0.031 | 32.048
10 | 1.2568 | 0.05226 | -0.0348 | 24.049
10.5 | 1.2193 | 0.06622 | -0.0428 | 18.4129
11 | 1.1841 | 0.08126 | -0.0519 | 14.5717
11.5 | 1.1515 | 0.09619 | -0.0598 | 11.9711
12 | 1.1215 | 0.11058 | -0.0667 | 10.142
12.5 | 1.0951 | 0.12471 | -0.0737 | 8.7812
13 | 1.0735 | 0.13874 | -0.0811 | 7.7375

## 73. Re 5M Mach 0.00 (1)
BIGFOIL.COM POLAR EXPORT
EM CY 1024 2010
EM CY 1024 2010 |  |  |  | Cl Max: | 1.228 | at alpha= | 9.5 | deg
JavaFoil+Calcfoil stall+Eppler ext transition |  |  |  | L/D Max: | 102.727 | at alpha= | 4 | deg
Re: | 5000000 |  |  | Cd Min: | 0.00616 | at alpha= | -3.5 | deg
Mach: | 0 |  |  | Cl=0 at alpha= | -3 | deg
|  |  |  | @ Cl=0.1, Cd= | 0.0071637
|  |  |  | @ Cl=0.4, Cd= | 0.0072508
|  |  |  | @ Cl=0.6, Cd= | 0.0066731
alpha (deg) | Cl | Cd | Cm | Cl/Cd
-14.5 | -0.456 | 0.09993 | -0.033 | -4.563
-14 | -0.472 | 0.09452 | -0.034 | -4.991
-13.5 | -0.486 | 0.08898 | -0.035 | -5.467
-13 | -0.499 | 0.08408 | -0.035 | -5.936
-12.5 | -0.51 | 0.07875 | -0.036 | -6.474
-12 | -0.519 | 0.07274 | -0.038 | -7.135
-11.5 | -0.525 | 0.06689 | -0.04 | -7.847
-11 | -0.529 | 0.05988 | -0.043 | -8.836
-10.5 | -0.548 | 0.04077 | -0.052 | -13.431
-10 | -0.598 | 0.01528 | -0.063 | -39.129
-9.5 | -0.607 | 0.01131 | -0.067 | -53.68
-9 | -0.585 | 0.00989 | -0.067 | -59.178
-8.5 | -0.557 | 0.00934 | -0.068 | -59.681
-8 | -0.523 | 0.00921 | -0.068 | -56.813
-7.5 | -0.485 | 0.00875 | -0.069 | -55.367
-7 | -0.441 | 0.00839 | -0.069 | -52.574
-6.5 | -0.394 | 0.00799 | -0.07 | -49.287
-6 | -0.343 | 0.00771 | -0.07 | -44.428
-5.5 | -0.289 | 0.00742 | -0.071 | -38.908
-5 | -0.233 | 0.00713 | -0.071 | -32.718
-4.5 | -0.176 | 0.00679 | -0.072 | -25.956
-4 | -0.118 | 0.00792 | -0.072 | -14.925
-3.5 | -0.06 | 0.00616 | -0.072 | -9.661
-3 | 0 | 0.00751 | -0.073 | -0.064
-2.5 | 0.059 | 0.0074 | -0.073 | 7.945
-2 | 0.118 | 0.00706 | -0.074 | 16.744
-1.5 | 0.178 | 0.00706 | -0.074 | 25.171
-1 | 0.237 | 0.00724 | -0.075 | 32.726
-0.5 | 0.296 | 0.00728 | -0.075 | 40.698
0 | 0.357 | 0.00728 | -0.076 | 49.004
0.5 | 0.416 | 0.00724 | -0.076 | 57.472
1 | 0.475 | 0.00737 | -0.076 | 64.518
1.5 | 0.535 | 0.00641 | -0.077 | 83.359
2 | 0.594 | 0.00664 | -0.077 | 89.352
2.5 | 0.652 | 0.00696 | -0.078 | 93.748
3 | 0.711 | 0.00726 | -0.078 | 97.9
3.5 | 0.769 | 0.00765 | -0.078 | 100.539
4 | 0.826 | 0.00804 | -0.079 | 102.727
4.5 | 0.881 | 0.00951 | -0.079 | 92.648
5 | 0.934 | 0.00996 | -0.08 | 93.76
5.5 | 0.984 | 0.01015 | -0.08 | 96.937
6 | 1.032 | 0.01078 | -0.08 | 95.745
6.5 | 1.077 | 0.01146 | -0.081 | 93.949
7 | 1.117 | 0.01193 | -0.081 | 93.62
7.5 | 1.153 | 0.01246 | -0.082 | 92.545
8 | 1.183 | 0.01296 | -0.082 | 91.248
8.5 | 1.206 | 0.01358 | -0.082 | 88.801
9 | 1.222 | 0.01434 | -0.083 | 85.224
9.5 | 1.228 | 0.01502 | -0.083 | 81.741
10 | 1.225 | 0.01576 | -0.083 | 77.772
10.5 | 1.216 | 0.01656 | -0.084 | 73.414
11 | 1.199 | 0.01751 | -0.084 | 68.454
11.5 | 1.161 | 0.01859 | -0.083 | 62.476
12 | 1.125 | 0.01999 | -0.083 | 56.264
12.5 | 1.076 | 0.02265 | -0.082 | 47.516
13 | 1.017 | 0.02761 | -0.08 | 36.823
13.5 | 0.95 | 0.03625 | -0.077 | 26.205
14 | 0.865 | 0.05787 | -0.07 | 14.942
14.5 | 0.803 | 0.07502 | -0.065 | 10.705

## 74. Re 5M Mach 0.00 (2)
BIGFOIL.COM POLAR EXPORT
EM CY 1024 2010
EM CY 1024 2010 |  |  |  | Cl Max: | 1.8558 | at alpha= | 17.5 | deg
XFOIL ncrit=9 |  |  |  | L/D Max: | 126.205 | at alpha= | 5.5 | deg
Re: | 5000000 |  |  | Cd Min: | 0.24626 | at alpha= | -20 | deg
Mach: | 0 |  |  | Cl=0 at alpha= | -2.8653 | deg
|  |  |  | @ Cl=0.1, Cd= | 0.0047608
|  |  |  | @ Cl=0.4, Cd= | 0.004714
|  |  |  | @ Cl=0.6, Cd= | 0.005321
alpha (deg) | Cl | Cd | Cm | Cl/Cd
-20 | -0.7477 | 0.24626 | 0.0551 | -3.0362
-19.5 | -0.7306 | 0.24025 | 0.051 | -3.041
-19 | -0.7134 | 0.23416 | 0.047 | -3.0466
-18.5 | -0.6966 | 0.22776 | 0.043 | -3.0585
-18 | -0.6802 | 0.22117 | 0.039 | -3.0755
-17.5 | -0.664 | 0.21424 | 0.0351 | -3.0993
-17 | -1.2803 | 0.05835 | -0.0425 | -21.9417
-16.5 | -1.3593 | 0.03459 | -0.0643 | -39.2975
-16 | -1.3687 | 0.0279 | -0.0688 | -49.0573
-15.5 | -1.3452 | 0.02464 | -0.0689 | -54.5942
-15 | -1.3118 | 0.02214 | -0.0687 | -59.2502
-14.5 | -1.2727 | 0.02009 | -0.0685 | -63.3499
-14 | -1.2302 | 0.01835 | -0.0681 | -67.0409
-13.5 | -1.186 | 0.01685 | -0.0676 | -70.3858
-13 | -1.1426 | 0.01556 | -0.0666 | -73.4319
-12.5 | -1.0975 | 0.01441 | -0.0656 | -76.1624
-12 | -1.0395 | 0.01328 | -0.0672 | -78.2756
-11.5 | -0.9802 | 0.0123 | -0.0689 | -79.6911
-10.5 | -0.8594 | 0.01073 | -0.0723 | -80.0932
-10 | -0.8032 | 0.01015 | -0.0728 | -79.133
-9.5 | -0.749 | 0.00927 | -0.073 | -80.7983
-9 | -0.6958 | 0.00871 | -0.0727 | -79.8852
-8.5 | -0.6418 | 0.00824 | -0.0725 | -77.8883
-8 | -0.5867 | 0.00783 | -0.0724 | -74.9298
-7.5 | -0.5311 | 0.0074 | -0.0725 | -71.7703
-7 | -0.475 | 0.00701 | -0.0727 | -67.7603
-6.5 | -0.4183 | 0.00671 | -0.0729 | -62.3398
-6 | -0.3612 | 0.00641 | -0.0732 | -56.3495
-5.5 | -0.304 | 0.00613 | -0.0736 | -49.5922
-5 | -0.2466 | 0.00589 | -0.0739 | -41.8676
-4.5 | -0.189 | 0.00567 | -0.0743 | -33.3333
-4 | -0.1313 | 0.00545 | -0.0748 | -24.0917
-3.5 | -0.0735 | 0.00526 | -0.0752 | -13.9734
-3 | -0.0156 | 0.00508 | -0.0757 | -3.0709
-2.5 | 0.0423 | 0.00491 | -0.0762 | 8.6151
-2 | 0.1003 | 0.00476 | -0.0767 | 21.0714
-1.5 | 0.1581 | 0.00467 | -0.0772 | 33.8544
-1 | 0.216 | 0.00461 | -0.0778 | 46.8547
-0.5 | 0.2737 | 0.0046 | -0.0782 | 59.5
0 | 0.3312 | 0.00462 | -0.0787 | 71.6883
0.5 | 0.3886 | 0.00469 | -0.0792 | 82.8571
1 | 0.4457 | 0.00481 | -0.0795 | 92.6611
1.5 | 0.5026 | 0.00496 | -0.0799 | 101.3306
2 | 0.5593 | 0.00514 | -0.0802 | 108.8132
2.5 | 0.6155 | 0.00539 | -0.0804 | 114.1929
3 | 0.6715 | 0.00566 | -0.0806 | 118.6396
3.5 | 0.7271 | 0.00595 | -0.0807 | 122.2017
4 | 0.782 | 0.00632 | -0.0807 | 123.7342
4.5 | 0.8362 | 0.00673 | -0.0806 | 124.2496
5 | 0.8891 | 0.00713 | -0.0801 | 124.6985
5.5 | 0.9377 | 0.00743 | -0.0785 | 126.2046
6 | 0.992 | 0.00792 | -0.0784 | 125.2525
6.5 | 1.0458 | 0.00844 | -0.0782 | 123.91
7 | 1.0994 | 0.00893 | -0.078 | 123.1131
7.5 | 1.1524 | 0.00947 | -0.0777 | 121.6895
8 | 1.2051 | 0.01 | -0.0773 | 120.51
8.5 | 1.257 | 0.01058 | -0.0768 | 118.8091
9 | 1.3085 | 0.01116 | -0.0763 | 117.2491
9.5 | 1.3596 | 0.01172 | -0.0758 | 116.0068
10 | 1.4094 | 0.01239 | -0.075 | 113.753
10.5 | 1.4572 | 0.01324 | -0.0739 | 110.0604
11 | 1.5056 | 0.01392 | -0.073 | 108.1609
11.5 | 1.5526 | 0.01466 | -0.0719 | 105.9072
12 | 1.598 | 0.01549 | -0.0706 | 103.1633
12.5 | 1.6415 | 0.0164 | -0.069 | 100.0915
13 | 1.6824 | 0.01745 | -0.0671 | 96.4126
13.5 | 1.7178 | 0.01885 | -0.0643 | 91.13
14 | 1.7509 | 0.0202 | -0.0613 | 86.6782
14.5 | 1.7786 | 0.02139 | -0.0573 | 83.151
15 | 1.7992 | 0.02285 | -0.0526 | 78.7396
15.5 | 1.8176 | 0.02462 | -0.0482 | 73.8262
16 | 1.833 | 0.02682 | -0.0441 | 68.3445
16.5 | 1.8451 | 0.02949 | -0.0406 | 62.567
17 | 1.8529 | 0.03284 | -0.0375 | 56.422
17.5 | 1.8558 | 0.037 | -0.0351 | 50.1568
18 | 1.8534 | 0.04214 | -0.0337 | 43.982
18.5 | 1.8437 | 0.04862 | -0.0334 | 37.9206
19 | 1.8257 | 0.05688 | -0.0346 | 32.0974
19.5 | 1.7981 | 0.06731 | -0.0376 | 26.7137
20 | 1.7566 | 0.08066 | -0.0426 | 21.7778

## 75. Re 5M Mach 0.10 (1)
BIGFOIL.COM POLAR EXPORT
EM CY 1024 2010
EM CY 1024 2010 |  |  |  | Cl Max: | 1.222 | at alpha= | 9.5 | deg
JavaFoil+Calcfoil stall+Eppler ext transition |  |  |  | L/D Max: | 103.374 | at alpha= | 4 | deg
Re: | 5000000 |  |  | Cd Min: | 0.0064 | at alpha= | 1.5 | deg
Mach: | 0.1 |  |  | Cl=0 at alpha= | -3 | deg
|  |  |  | @ Cl=0.1, Cd= | 0.0071913
|  |  |  | @ Cl=0.4, Cd= | 0.0073097
|  |  |  | @ Cl=0.6, Cd= | 0.0066732
alpha (deg) | Cl | Cd | Cm | Cl/Cd
-14.5 | -0.422 | 0.10112 | -0.033 | -4.171
-14 | -0.44 | 0.09594 | -0.034 | -4.591
-13.5 | -0.458 | 0.09033 | -0.034 | -5.072
-13 | -0.474 | 0.08531 | -0.035 | -5.558
-12.5 | -0.488 | 0.07998 | -0.036 | -6.104
-12 | -0.5 | 0.07398 | -0.038 | -6.763
-11.5 | -0.509 | 0.06868 | -0.039 | -7.408
-11 | -0.515 | 0.06258 | -0.041 | -8.223
-10.5 | -0.523 | 0.05157 | -0.047 | -10.141
-10 | -0.575 | 0.0194 | -0.061 | -29.643
-9.5 | -0.595 | 0.01219 | -0.066 | -48.812
-9 | -0.582 | 0.01001 | -0.068 | -58.158
-8.5 | -0.556 | 0.00938 | -0.068 | -59.223
-8 | -0.523 | 0.00925 | -0.069 | -56.531
-7.5 | -0.485 | 0.00879 | -0.069 | -55.189
-7 | -0.442 | 0.00837 | -0.07 | -52.854
-6.5 | -0.395 | 0.00808 | -0.07 | -48.899
-6 | -0.344 | 0.00883 | -0.071 | -38.929
-5.5 | -0.29 | 0.00865 | -0.071 | -33.54
-5 | -0.234 | 0.00821 | -0.071 | -28.557
-4.5 | -0.177 | 0.008 | -0.072 | -22.13
-4 | -0.119 | 0.00794 | -0.072 | -14.963
-3.5 | -0.06 | 0.00751 | -0.073 | -7.966
-3 | 0 | 0.00757 | -0.073 | -0.064
-2.5 | 0.059 | 0.00741 | -0.074 | 7.976
-2 | 0.119 | 0.00709 | -0.074 | 16.744
-1.5 | 0.178 | 0.00704 | -0.075 | 25.364
-1 | 0.238 | 0.00728 | -0.075 | 32.728
-0.5 | 0.298 | 0.00734 | -0.076 | 40.536
0 | 0.359 | 0.0074 | -0.076 | 48.455
0.5 | 0.418 | 0.00727 | -0.076 | 57.508
1 | 0.478 | 0.0074 | -0.077 | 64.548
1.5 | 0.537 | 0.0064 | -0.077 | 83.89
2 | 0.597 | 0.00666 | -0.078 | 89.583
2.5 | 0.656 | 0.00692 | -0.078 | 94.696
3 | 0.714 | 0.00729 | -0.078 | 98.044
3.5 | 0.773 | 0.00768 | -0.079 | 100.658
4 | 0.83 | 0.00803 | -0.079 | 103.374
4.5 | 0.885 | 0.00957 | -0.08 | 92.501
5 | 0.938 | 0.01003 | -0.08 | 93.563
5.5 | 0.989 | 0.01016 | -0.08 | 97.317
6 | 1.036 | 0.01087 | -0.081 | 95.374
6.5 | 1.08 | 0.01148 | -0.081 | 94.144
7 | 1.121 | 0.01199 | -0.082 | 93.415
7.5 | 1.156 | 0.01253 | -0.082 | 92.283
8 | 1.184 | 0.01308 | -0.082 | 90.547
8.5 | 1.205 | 0.0137 | -0.083 | 87.958
9 | 1.219 | 0.01451 | -0.083 | 84.053
9.5 | 1.222 | 0.01519 | -0.083 | 80.462
10 | 1.216 | 0.01598 | -0.084 | 76.102
10.5 | 1.202 | 0.01688 | -0.084 | 71.204
11 | 1.18 | 0.01782 | -0.084 | 66.248
11.5 | 1.136 | 0.019 | -0.083 | 59.802
12 | 1.092 | 0.02078 | -0.083 | 52.543
12.5 | 1.034 | 0.0241 | -0.082 | 42.918
13 | 0.96 | 0.03231 | -0.078 | 29.7
13.5 | 0.874 | 0.04952 | -0.073 | 17.651
14 | 0.8 | 0.06942 | -0.066 | 11.522
14.5 | 0.735 | 0.09015 | -0.059 | 8.153

## 76. Re 5M Mach 0.10 (2)
BIGFOIL.COM POLAR EXPORT
EM CY 1024 2010
EM CY 1024 2010 |  |  |  | Cl Max: | 1.8297 | at alpha= | 17 | deg
XFOIL ncrit=9 |  |  |  | L/D Max: | 126.278 | at alpha= | 5.5 | deg
Re: | 5000000 |  |  | Cd Min: | 0.2471 | at alpha= | -20 | deg
Mach: | 0.1 |  |  | Cl=0 at alpha= | -2.8636 | deg
|  |  |  | @ Cl=0.1, Cd= | 0.0047717
|  |  |  | @ Cl=0.4, Cd= | 0.0047194
|  |  |  | @ Cl=0.6, Cd= | 0.0053161
alpha (deg) | Cl | Cd | Cm | Cl/Cd
-20 | -0.7495 | 0.2471 | 0.0555 | -3.0332
-19.5 | -0.7323 | 0.24102 | 0.0513 | -3.0383
-19 | -0.7149 | 0.23491 | 0.0472 | -3.0433
-18.5 | -0.6979 | 0.22849 | 0.0432 | -3.0544
-18 | -0.6812 | 0.22187 | 0.0393 | -3.0703
-17.5 | -0.6649 | 0.21494 | 0.0353 | -3.0934
-16.5 | -0.8155 | 0.14069 | 0.0055 | -5.7964
-16 | -1.2678 | 0.04635 | -0.0534 | -27.3528
-15.5 | -1.3065 | 0.03104 | -0.0696 | -42.0909
-15 | -1.2995 | 0.02625 | -0.0709 | -49.5048
-14.5 | -1.27 | 0.02311 | -0.0709 | -54.9546
-14 | -1.2327 | 0.02063 | -0.0705 | -59.7528
-13.5 | -1.1911 | 0.0186 | -0.0699 | -64.0376
-13 | -1.1487 | 0.01692 | -0.0688 | -67.8901
-12.5 | -1.1071 | 0.01548 | -0.0671 | -71.5181
-12 | -1.0491 | 0.01409 | -0.0686 | -74.4571
-11.5 | -0.9894 | 0.0129 | -0.0702 | -76.6977
-11 | -0.9283 | 0.01186 | -0.0719 | -78.2715
-10.5 | -0.8675 | 0.011 | -0.0734 | -78.8636
-10 | -0.8107 | 0.01034 | -0.0739 | -78.4043
-9.5 | -0.7556 | 0.00952 | -0.0739 | -79.3697
-9 | -0.702 | 0.00885 | -0.0735 | -79.322
-8.5 | -0.6474 | 0.00834 | -0.0732 | -77.6259
-8 | -0.5918 | 0.0079 | -0.0732 | -74.9114
-7.5 | -0.5355 | 0.00753 | -0.0732 | -71.1155
-7 | -0.4789 | 0.00706 | -0.0733 | -67.8329
-6.5 | -0.4216 | 0.00676 | -0.0735 | -62.3669
-6 | -0.3641 | 0.00643 | -0.0738 | -56.6252
-5.5 | -0.3064 | 0.00616 | -0.0741 | -49.7403
-5 | -0.2485 | 0.00591 | -0.0744 | -42.0474
-4.5 | -0.1905 | 0.00568 | -0.0748 | -33.5387
-4 | -0.1324 | 0.00546 | -0.0752 | -24.2491
-3.5 | -0.0741 | 0.00527 | -0.0756 | -14.0607
-3 | -0.0159 | 0.00509 | -0.0761 | -3.1238
-2.5 | 0.0424 | 0.00491 | -0.0766 | 8.6354
-2 | 0.1007 | 0.00477 | -0.0771 | 21.1111
-1.5 | 0.1589 | 0.00468 | -0.0776 | 33.953
-1 | 0.2171 | 0.00462 | -0.0781 | 46.9913
-0.5 | 0.2752 | 0.00461 | -0.0786 | 59.6963
0 | 0.333 | 0.00463 | -0.0791 | 71.9222
0.5 | 0.3907 | 0.0047 | -0.0795 | 83.1277
1 | 0.4482 | 0.00482 | -0.0799 | 92.9876
1.5 | 0.5054 | 0.00497 | -0.0803 | 101.6901
2 | 0.5624 | 0.00515 | -0.0806 | 109.2039
2.5 | 0.619 | 0.0054 | -0.0808 | 114.6296
3 | 0.6753 | 0.00568 | -0.081 | 118.8908
3.5 | 0.7313 | 0.00598 | -0.0811 | 122.291
4 | 0.7866 | 0.00634 | -0.081 | 124.0694
4.5 | 0.8411 | 0.00677 | -0.0808 | 124.2393
5 | 0.8945 | 0.00716 | -0.0803 | 124.9302
5.5 | 0.9433 | 0.00747 | -0.0787 | 126.2784
6 | 0.998 | 0.00798 | -0.0785 | 125.0627
6.5 | 1.0523 | 0.00849 | -0.0783 | 123.9458
7 | 1.1063 | 0.009 | -0.078 | 122.9222
7.5 | 1.1596 | 0.00957 | -0.0776 | 121.1703
8 | 1.2129 | 0.01009 | -0.0772 | 120.2081
8.5 | 1.265 | 0.01072 | -0.0765 | 118.0037
9 | 1.3173 | 0.01127 | -0.076 | 116.8855
9.5 | 1.3688 | 0.01188 | -0.0753 | 115.2189
10 | 1.4185 | 0.01263 | -0.0743 | 112.312
10.5 | 1.4672 | 0.01344 | -0.0732 | 109.1667
11 | 1.5158 | 0.01416 | -0.0721 | 107.048
11.5 | 1.5628 | 0.01498 | -0.0707 | 104.3258
12 | 1.608 | 0.01588 | -0.0691 | 101.2594
12.5 | 1.6509 | 0.01691 | -0.0672 | 97.6286
13 | 1.6888 | 0.01826 | -0.0645 | 92.4863
13.5 | 1.723 | 0.01972 | -0.0614 | 87.3732
14 | 1.7551 | 0.02097 | -0.0579 | 83.6958
14.5 | 1.7769 | 0.02238 | -0.0529 | 79.3968
15 | 1.7949 | 0.0242 | -0.048 | 74.1694
15.5 | 1.8099 | 0.02645 | -0.0435 | 68.4272
16 | 1.821 | 0.02926 | -0.0396 | 62.2351
16.5 | 1.8283 | 0.03271 | -0.0363 | 55.8942
17 | 1.8297 | 0.03713 | -0.0338 | 49.2782
17.5 | 1.825 | 0.04267 | -0.0323 | 42.7701
18 | 1.8131 | 0.04962 | -0.0322 | 36.5397
18.5 | 1.7922 | 0.05854 | -0.0339 | 30.615
19 | 1.7597 | 0.07003 | -0.0376 | 25.1278
19.5 | 1.7114 | 0.08484 | -0.0437 | 20.1721
20 | 1.6445 | 0.10368 | -0.0525 | 15.8613

## 77. Re 5M Mach 0.25 (1)
BIGFOIL.COM POLAR EXPORT
EM CY 1024 2010
EM CY 1024 2010 |  |  |  | Cl Max: | 1.193 | at alpha= | 8.5 | deg
JavaFoil+Calcfoil stall+Eppler ext transition |  |  |  | L/D Max: | 96.566 | at alpha= | 5.5 | deg
Re: | 5000000 |  |  | Cd Min: | 0.00708 | at alpha= | -1.5 | deg
Mach: | 0.25 |  |  | Cl=0 at alpha= | -3 | deg
|  |  |  | @ Cl=0.1, Cd= | 0.0073961
|  |  |  | @ Cl=0.4, Cd= | 0.0073784
|  |  |  | @ Cl=0.6, Cd= | 0.09781
alpha (deg) | Cl | Cd | Cm | Cl/Cd
-13.5 | -0.186 | 0.09592 | -0.033 | -1.939
-13 | -0.244 | 0.09032 | -0.034 | -2.705
-12.5 | -0.294 | 0.08494 | -0.034 | -3.463
-12 | -0.338 | 0.07981 | -0.035 | -4.236
-11.5 | -0.376 | 0.07524 | -0.035 | -4.994
-11 | -0.407 | 0.07 | -0.037 | -5.817
-10.5 | -0.431 | 0.06532 | -0.038 | -6.597
-10 | -0.447 | 0.06099 | -0.039 | -7.323
-9.5 | -0.457 | 0.05386 | -0.043 | -8.488
-9 | -0.523 | 0.0164 | -0.065 | -31.864
-8.5 | -0.539 | 0.01072 | -0.07 | -50.338
-8 | -0.517 | 0.01009 | -0.071 | -51.2
-7.5 | -0.485 | 0.00953 | -0.071 | -50.907
-7 | -0.446 | 0.00942 | -0.072 | -47.366
-6.5 | -0.401 | 0.00914 | -0.072 | -43.895
-6 | -0.351 | 0.00882 | -0.072 | -39.78
-5.5 | -0.297 | 0.0088 | -0.073 | -33.694
-5 | -0.24 | 0.00833 | -0.073 | -28.809
-4.5 | -0.182 | 0.00809 | -0.074 | -22.443
-4 | -0.122 | 0.00801 | -0.074 | -15.215
-3.5 | -0.061 | 0.00784 | -0.075 | -7.837
-3 | 0 | 0.00764 | -0.075 | -0.065
-2.5 | 0.061 | 0.00746 | -0.076 | 8.141
-2 | 0.122 | 0.00736 | -0.076 | 16.587
-1.5 | 0.183 | 0.00708 | -0.077 | 25.9
-1 | 0.245 | 0.00733 | -0.077 | 33.405
-0.5 | 0.306 | 0.00737 | -0.078 | 41.501
0 | 0.368 | 0.00743 | -0.078 | 49.571
0.5 | 0.43 | 0.00733 | -0.078 | 58.611
1 | 0.491 | 0.00747 | -0.079 | 65.746
1.5 | 0.552 | 0.00749 | -0.079 | 73.681
2 | 0.613 | 0.00769 | -0.08 | 79.684
2.5 | 0.674 | 0.00793 | -0.08 | 84.928
3 | 0.734 | 0.00816 | -0.081 | 89.93
3.5 | 0.794 | 0.0085 | -0.081 | 93.364
4 | 0.852 | 0.00888 | -0.081 | 95.983
4.5 | 0.908 | 0.00978 | -0.082 | 92.9
5 | 0.962 | 0.01034 | -0.082 | 93
5.5 | 1.012 | 0.01048 | -0.083 | 96.566
6 | 1.059 | 0.01131 | -0.083 | 93.651
6.5 | 1.101 | 0.01192 | -0.083 | 92.325
7 | 1.137 | 0.01286 | -0.084 | 88.405
7.5 | 1.166 | 0.01382 | -0.084 | 84.417
8 | 1.185 | 0.01404 | -0.085 | 84.418
8.5 | 1.193 | 0.01473 | -0.085 | 81.028
9 | 1.19 | 0.01543 | -0.085 | 77.108
9.5 | 1.169 | 0.01627 | -0.086 | 71.862
10 | 1.133 | 0.01732 | -0.086 | 65.452
10.5 | 1.07 | 0.01862 | -0.085 | 57.479
11 | 0.995 | 0.02076 | -0.084 | 47.934
11.5 | 0.889 | 0.02708 | -0.081 | 32.826
12 | 0.736 | 0.05603 | -0.069 | 13.141
12.5 | 0.627 | 0.07814 | -0.058 | 8.025
13 | 0.536 | 0.08864 | -0.053 | 6.044
13.5 | 0.443 | 0.09781 | -0.05 | 4.529

## 78. Re 5M Mach 0.25 (2)
BIGFOIL.COM POLAR EXPORT
EM CY 1024 2010
EM CY 1024 2010 |  |  |  | Cl Max: | 1.6763 | at alpha= | 13.5 | deg
XFOIL ncrit=9 |  |  |  | L/D Max: | 126.927 | at alpha= | 5.5 | deg
Re: | 5000000 |  |  | Cd Min: | 0.20314 | at alpha= | -16.5 | deg
Mach: | 0.25 |  |  | Cl=0 at alpha= | -2.8549 | deg
|  |  |  | @ Cl=0.1, Cd= | 0.0048372
|  |  |  | @ Cl=0.4, Cd= | 0.0047571
|  |  |  | @ Cl=0.6, Cd= | 0.005326
alpha (deg) | Cl | Cd | Cm | Cl/Cd
-16.5 | -0.6361 | 0.20314 | 0.0284 | -3.1313
-16 | -0.6205 | 0.19532 | 0.0245 | -3.1768
-15.5 | -0.6061 | 0.18728 | 0.0207 | -3.2363
-14 | -0.7227 | 0.12143 | -0.0062 | -5.9516
-13.5 | -0.7811 | 0.10125 | -0.0173 | -7.7146
-13 | -0.8491 | 0.0812 | -0.0298 | -10.4569
-12.5 | -0.9205 | 0.06107 | -0.0434 | -15.0729
-12 | -0.9749 | 0.03633 | -0.0683 | -26.8346
-11.5 | -0.9915 | 0.02649 | -0.0747 | -37.4292
-11 | -0.9613 | 0.01953 | -0.0776 | -49.2217
-10.5 | -0.9054 | 0.01534 | -0.08 | -59.0222
-10 | -0.8493 | 0.01291 | -0.0801 | -65.7862
-9.5 | -0.7923 | 0.01134 | -0.0797 | -69.8677
-9 | -0.7355 | 0.01038 | -0.0787 | -70.8574
-8.5 | -0.6791 | 0.0091 | -0.0779 | -74.6264
-8 | -0.6203 | 0.00844 | -0.0773 | -73.4953
-7.5 | -0.5607 | 0.0079 | -0.0769 | -70.9747
-7 | -0.5007 | 0.00747 | -0.0767 | -67.0281
-6.5 | -0.4405 | 0.00696 | -0.0767 | -63.2902
-6 | -0.3801 | 0.00662 | -0.0767 | -57.4169
-5.5 | -0.3197 | 0.00633 | -0.0768 | -50.5055
-5 | -0.2593 | 0.00603 | -0.0769 | -43.0017
-4.5 | -0.1988 | 0.00576 | -0.0772 | -34.5139
-4 | -0.1383 | 0.00555 | -0.0775 | -24.9189
-3.5 | -0.0779 | 0.00535 | -0.0778 | -14.5607
-3 | -0.0175 | 0.00517 | -0.0783 | -3.3849
-2.5 | 0.0428 | 0.00497 | -0.0787 | 8.6117
-2 | 0.1031 | 0.00483 | -0.0792 | 21.3458
-1.5 | 0.1633 | 0.00472 | -0.0797 | 34.5975
-1 | 0.2234 | 0.00466 | -0.0802 | 47.9399
-0.5 | 0.2832 | 0.00467 | -0.0807 | 60.6424
0 | 0.343 | 0.00469 | -0.0812 | 73.1343
0.5 | 0.4025 | 0.00476 | -0.0816 | 84.5588
1 | 0.4619 | 0.00487 | -0.082 | 94.846
1.5 | 0.521 | 0.00504 | -0.0823 | 103.373
2 | 0.5799 | 0.00524 | -0.0826 | 110.6679
2.5 | 0.6383 | 0.00549 | -0.0827 | 116.2659
3 | 0.6966 | 0.00578 | -0.0828 | 120.519
3.5 | 0.7547 | 0.00609 | -0.0828 | 123.9245
4 | 0.8119 | 0.00649 | -0.0826 | 125.1002
4.5 | 0.8685 | 0.00695 | -0.0822 | 124.964
5 | 0.9242 | 0.00736 | -0.0816 | 125.5707
5.5 | 0.9748 | 0.00768 | -0.0796 | 126.9271
6 | 1.0317 | 0.00824 | -0.0791 | 125.2063
6.5 | 1.0881 | 0.00884 | -0.0785 | 123.0882
7 | 1.1446 | 0.0094 | -0.0778 | 121.766
7.5 | 1.2007 | 0.01 | -0.077 | 120.07
8 | 1.2559 | 0.01067 | -0.0759 | 117.7038
8.5 | 1.3113 | 0.01131 | -0.0749 | 115.9416
9 | 1.3656 | 0.01203 | -0.0735 | 113.5162
9.5 | 1.4166 | 0.0131 | -0.0716 | 108.1374
10 | 1.4692 | 0.01391 | -0.0699 | 105.6219
10.5 | 1.5194 | 0.0149 | -0.0677 | 101.9732
11 | 1.5672 | 0.01605 | -0.0652 | 97.6449
11.5 | 1.6103 | 0.0175 | -0.0619 | 92.0171
12 | 1.6394 | 0.01993 | -0.0567 | 82.2579
12.5 | 1.6639 | 0.02195 | -0.0509 | 75.8041
13 | 1.6741 | 0.02452 | -0.0437 | 68.2749
13.5 | 1.6763 | 0.02806 | -0.0373 | 59.7398
14 | 1.6694 | 0.03295 | -0.0322 | 50.6646
14.5 | 1.6546 | 0.03944 | -0.0293 | 41.9523
15 | 1.6278 | 0.04842 | -0.0294 | 33.6183
15.5 | 1.5935 | 0.05985 | -0.0327 | 26.6249
16 | 1.5511 | 0.07396 | -0.039 | 20.9721
16.5 | 1.5037 | 0.08997 | -0.0469 | 16.7133
17 | 1.449 | 0.10782 | -0.0559 | 13.4391
17.5 | 1.3883 | 0.12732 | -0.066 | 10.904
18 | 1.3306 | 0.14722 | -0.077 | 9.0382
18.5 | 1.2738 | 0.1684 | -0.0899 | 7.5641

## 79. Re 5M Mach 0.50 (1)
BIGFOIL.COM POLAR EXPORT
EM CY 1024 2010
EM CY 1024 2010 |  |  |  | Cl Max: | 1.241 | at alpha= | 20 | deg
JavaFoil+Calcfoil stall+Eppler ext transition |  |  |  | L/D Max: | 96.39 | at alpha= | 4 | deg
Re: | 5000000 |  |  | Cd Min: | 0.00736 | at alpha= | -1 | deg
Mach: | 0.5 |  |  | Cl=0 at alpha= | -2.9928 | deg
|  |  |  | @ Cl=0.1, Cd= | 0.0077382
|  |  |  | @ Cl=0.4, Cd= | 0.0077526
|  |  |  | @ Cl=0.6, Cd= | 0.007975
alpha (deg) | Cl | Cd | Cm | Cl/Cd
-20 | -0.928 | 0.16071 | -0.038 | -5.776
-19.5 | -0.902 | 0.1537 | -0.039 | -5.869
-19 | -0.876 | 0.14924 | -0.039 | -5.868
-18.5 | -0.848 | 0.14536 | -0.039 | -5.833
-18 | -0.822 | 0.133 | -0.039 | -6.178
-17.5 | -0.795 | 0.12343 | -0.04 | -6.444
-17 | -0.767 | 0.13116 | -0.039 | -5.848
-16.5 | -0.741 | 0.1189 | -0.039 | -6.229
-16 | -0.715 | 0.10868 | -0.04 | -6.58
-15.5 | -0.686 | 0.11129 | -0.039 | -6.163
-15 | -0.66 | 0.10186 | -0.04 | -6.483
-14.5 | -0.631 | 0.10959 | -0.038 | -5.756
-14 | -0.604 | 0.09672 | -0.039 | -6.248
-13.5 | -0.58 | 0.08701 | -0.042 | -6.666
-13 | -0.549 | 0.09015 | -0.038 | -6.094
-12.5 | -0.525 | 0.08053 | -0.042 | -6.519
-12 | -0.494 | 0.08273 | -0.038 | -5.976
-11.5 | -0.47 | 0.07312 | -0.042 | -6.427
-11 | -0.44 | 0.07406 | -0.039 | -5.942
-10.5 | -0.415 | 0.0658 | -0.043 | -6.308
-10 | -0.385 | 0.06616 | -0.039 | -5.825
-9.5 | -0.36 | 0.05913 | -0.044 | -6.089
-9 | -0.331 | 0.05859 | -0.04 | -5.648
-8.5 | -0.311 | 0.04594 | -0.053 | -6.777
-8 | -0.279 | 0.04973 | -0.047 | -5.6
-7.5 | -0.25 | 0.04765 | -0.047 | -5.257
-7 | -0.223 | 0.04482 | -0.047 | -4.971
-6.5 | -0.368 | 0.01049 | -0.08 | -35.097
-6 | -0.361 | 0.00955 | -0.081 | -37.826
-5.5 | -0.318 | 0.0093 | -0.082 | -34.219
-5 | -0.263 | 0.00894 | -0.082 | -29.41
-4.5 | -0.201 | 0.00888 | -0.083 | -22.628
-4 | -0.136 | 0.00829 | -0.083 | -16.346
-3.5 | -0.069 | 0.00791 | -0.084 | -8.659
-3 | -0.001 | 0.00793 | -0.084 | -0.07
-2.5 | 0.068 | 0.00779 | -0.085 | 8.708
-2 | 0.136 | 0.00768 | -0.085 | 17.768
-1.5 | 0.205 | 0.00758 | -0.086 | 27.03
-1 | 0.274 | 0.00736 | -0.086 | 37.138
-0.5 | 0.342 | 0.00762 | -0.087 | 44.885
0 | 0.412 | 0.00778 | -0.087 | 52.932
0.5 | 0.48 | 0.0079 | -0.088 | 60.747
1 | 0.549 | 0.00781 | -0.088 | 70.204
1.5 | 0.617 | 0.00803 | -0.089 | 76.807
2 | 0.685 | 0.00819 | -0.089 | 83.589
2.5 | 0.752 | 0.00849 | -0.09 | 88.543
3 | 0.819 | 0.00888 | -0.09 | 92.205
3.5 | 0.885 | 0.00931 | -0.091 | 95.072
4 | 0.949 | 0.00984 | -0.091 | 96.39
4.5 | 1.007 | 0.01049 | -0.092 | 95.985
5 | 1.058 | 0.01188 | -0.092 | 89.08
5.5 | 1.099 | 0.01303 | -0.092 | 84.312
6 | 1.12 | 0.01402 | -0.093 | 79.878
6.5 | 1.104 | 0.01424 | -0.093 | 77.486
7 | 0.96 | 0.01531 | -0.094 | 62.715
7.5 | 0.713 | 0.01756 | -0.094 | 40.573
8 | 0.738 | 0.01865 | -0.093 | 39.556
8.5 | 0.763 | 0.02026 | -0.093 | 37.644
9 | 0.771 | 0.02441 | -0.09 | 31.591
9.5 | 0.778 | 0.03056 | -0.086 | 25.452
10 | 0.843 | 0.02458 | -0.092 | 34.285
10.5 | 0.874 | 0.02536 | -0.092 | 34.448
11 | 0.762 | 0.08004 | -0.049 | 9.517
11.5 | 0.812 | 0.07085 | -0.067 | 11.456
12 | 0.92 | 0.03955 | -0.087 | 23.257
12.5 | 0.842 | 0.09178 | -0.05 | 9.171
13 | 0.876 | 0.09023 | -0.059 | 9.712
13.5 | 0.909 | 0.09415 | -0.063 | 9.655
14 | 0.924 | 0.10329 | -0.055 | 8.947
14.5 | 0.956 | 0.10117 | -0.059 | 9.446
15 | 0.976 | 0.11343 | -0.056 | 8.608
15.5 | 1.004 | 0.1108 | -0.058 | 9.065
16 | 1.029 | 0.12393 | -0.057 | 8.304
16.5 | 1.058 | 0.11982 | -0.059 | 8.826
17 | 1.083 | 0.1331 | -0.059 | 8.134
17.5 | 1.109 | 0.1363 | -0.06 | 8.14
18 | 1.135 | 0.14168 | -0.06 | 8.012
18.5 | 1.162 | 0.14601 | -0.061 | 7.962
19 | 1.188 | 0.14992 | -0.061 | 7.923
19.5 | 1.219 | 0.15435 | -0.064 | 7.898
20 | 1.241 | 0.15994 | -0.063 | 7.756

## 80. Re 5M Mach 0.50 (2)
BIGFOIL.COM POLAR EXPORT
EM CY 1024 2010
EM CY 1024 2010 |  |  |  | Cl Max: | 1.3933 | at alpha= | 8 | deg
XFOIL ncrit=9 |  |  |  | L/D Max: | 129.038 | at alpha= | 4 | deg
Re: | 5000000 |  |  | Cd Min: | 0.2786 | at alpha= | -20 | deg
Mach: | 0.5 |  |  | Cl=0 at alpha= | -2.8138 | deg
|  |  |  | @ Cl=0.1, Cd= | 0.0050823
|  |  |  | @ Cl=0.4, Cd= | 0.0049006
|  |  |  | @ Cl=0.6, Cd= | 0.0053664
alpha (deg) | Cl | Cd | Cm | Cl/Cd
-20 | -0.8184 | 0.2786 | 0.0674 | -2.9375
-19.5 | -0.7958 | 0.26967 | 0.062 | -2.951
-19 | -0.7742 | 0.25997 | 0.0565 | -2.978
-18.5 | -0.7516 | 0.25225 | 0.0514 | -2.9796
-18 | -0.7288 | 0.24435 | 0.0465 | -2.9826
-17.5 | -0.7057 | 0.23557 | 0.0415 | -2.9957
-17 | -0.6838 | 0.22685 | 0.0366 | -3.0143
-16.5 | -0.6624 | 0.21826 | 0.0319 | -3.0349
-16 | -0.6417 | 0.20974 | 0.0273 | -3.0595
-15.5 | -0.6215 | 0.20111 | 0.0228 | -3.0903
-15 | -0.6037 | 0.19237 | 0.0184 | -3.1382
-14.5 | -0.5876 | 0.18239 | 0.0138 | -3.2217
-14 | -0.571 | 0.17357 | 0.0097 | -3.2897
-13.5 | -0.555 | 0.16477 | 0.0056 | -3.3683
-13 | -0.5418 | 0.15546 | 0.0015 | -3.4851
-12.5 | -0.5295 | 0.14648 | -0.0023 | -3.6148
-12 | -0.5189 | 0.13744 | -0.0062 | -3.7755
-11.5 | -0.5114 | 0.12814 | -0.0101 | -3.9909
-11 | -0.5135 | 0.11709 | -0.0149 | -4.3855
-10.5 | -0.512 | 0.10731 | -0.0195 | -4.7712
-10 | -0.5152 | 0.09701 | -0.0245 | -5.3108
-9.5 | -0.522 | 0.08657 | -0.0302 | -6.0298
-9 | -0.5322 | 0.07588 | -0.0368 | -7.0137
-8.5 | -0.5455 | 0.065 | -0.0444 | -8.3923
-8 | -0.5535 | 0.0519 | -0.0584 | -10.6647
-7.5 | -0.5584 | 0.03551 | -0.08 | -15.7251
-7 | -0.5613 | 0.02184 | -0.0905 | -25.7005
-6.5 | -0.529 | 0.01128 | -0.0929 | -46.8972
-6 | -0.4597 | 0.00815 | -0.0914 | -56.4049
-5.5 | -0.3853 | 0.00716 | -0.09 | -53.8128
-5 | -0.3116 | 0.00661 | -0.089 | -47.1407
-4.5 | -0.2389 | 0.00623 | -0.0884 | -38.3467
-4 | -0.1672 | 0.0059 | -0.088 | -28.339
-3.5 | -0.0963 | 0.00564 | -0.0879 | -17.0745
-3 | -0.026 | 0.00542 | -0.088 | -4.797
-2.5 | 0.0438 | 0.00522 | -0.0882 | 8.3908
-2 | 0.1132 | 0.00505 | -0.0886 | 22.4158
-1.5 | 0.1822 | 0.00492 | -0.089 | 37.0325
-1 | 0.2508 | 0.00486 | -0.0894 | 51.6049
-0.5 | 0.3192 | 0.00485 | -0.0899 | 65.8144
0 | 0.3873 | 0.00488 | -0.0903 | 79.3648
0.5 | 0.455 | 0.00499 | -0.0906 | 91.1824
1 | 0.5227 | 0.00514 | -0.0909 | 101.6926
1.5 | 0.5902 | 0.00533 | -0.091 | 110.7317
2 | 0.6575 | 0.00558 | -0.091 | 117.8315
2.5 | 0.7244 | 0.00592 | -0.0907 | 122.3649
3 | 0.7917 | 0.00626 | -0.0903 | 126.4696
3.5 | 0.8588 | 0.00666 | -0.0896 | 128.9489
4 | 0.9252 | 0.00717 | -0.0886 | 129.0377
4.5 | 0.9913 | 0.00774 | -0.0872 | 128.0749
5 | 1.057 | 0.00832 | -0.0853 | 127.0433
5.5 | 1.1154 | 0.00881 | -0.0814 | 126.6061
6 | 1.1827 | 0.0096 | -0.079 | 123.1979
6.5 | 1.2507 | 0.01042 | -0.0761 | 120.0288
7 | 1.3169 | 0.01149 | -0.0722 | 114.6127
7.5 | 1.3713 | 0.01358 | -0.0659 | 100.9794
8 | 1.3933 | 0.01779 | -0.0556 | 78.3193
8.5 | 1.3755 | 0.02335 | -0.0428 | 58.9079
9 | 1.3429 | 0.03042 | -0.0338 | 44.1453
9.5 | 1.3053 | 0.0396 | -0.0309 | 32.9621
10 | 1.2669 | 0.05119 | -0.0343 | 24.749
10.5 | 1.2297 | 0.06493 | -0.042 | 18.9389
11 | 1.1952 | 0.07979 | -0.051 | 14.9793
11.5 | 1.1633 | 0.09461 | -0.059 | 12.2957
12 | 1.1341 | 0.10886 | -0.0658 | 10.418
12.5 | 1.1086 | 0.12269 | -0.0725 | 9.0358
13 | 1.0878 | 0.13631 | -0.0795 | 7.9803

## 81. Re 6M Mach 0.00 (1)
BIGFOIL.COM POLAR EXPORT
EM CY 1024 2010
EM CY 1024 2010 |  |  |  | Cl Max: | 1.228 | at alpha= | 9.5 | deg
JavaFoil+Calcfoil stall+Eppler ext transition |  |  |  | L/D Max: | 105.055 | at alpha= | 5.5 | deg
Re: | 6000000 |  |  | Cd Min: | 0.00543 | at alpha= | -2 | deg
Mach: | 0 |  |  | Cl=0 at alpha= | -3 | deg
|  |  |  | @ Cl=0.1, Cd= | 0.0060188
|  |  |  | @ Cl=0.4, Cd= | 0.0069283
|  |  |  | @ Cl=0.6, Cd= | 0.0066931
alpha (deg) | Cl | Cd | Cm | Cl/Cd
-15 | -0.44 | 0.10303 | -0.034 | -4.273
-14.5 | -0.457 | 0.09741 | -0.035 | -4.691
-14 | -0.473 | 0.09278 | -0.035 | -5.094
-13.5 | -0.488 | 0.08669 | -0.036 | -5.627
-13 | -0.501 | 0.08168 | -0.037 | -6.13
-12.5 | -0.512 | 0.07596 | -0.038 | -6.741
-12 | -0.521 | 0.07014 | -0.04 | -7.43
-11.5 | -0.529 | 0.0634 | -0.042 | -8.337
-11 | -0.537 | 0.05352 | -0.047 | -10.029
-10.5 | -0.57 | 0.02798 | -0.057 | -20.388
-10 | -0.608 | 0.01326 | -0.065 | -45.828
-9.5 | -0.607 | 0.011 | -0.067 | -55.228
-9 | -0.585 | 0.0096 | -0.067 | -60.933
-8.5 | -0.557 | 0.00914 | -0.068 | -60.985
-8 | -0.524 | 0.009 | -0.068 | -58.196
-7.5 | -0.485 | 0.00856 | -0.069 | -56.637
-7 | -0.441 | 0.00816 | -0.069 | -54.092
-6.5 | -0.394 | 0.00788 | -0.07 | -49.977
-6 | -0.343 | 0.00754 | -0.07 | -45.431
-5.5 | -0.289 | 0.00726 | -0.071 | -39.795
-5 | -0.233 | 0.00705 | -0.071 | -33.1
-4.5 | -0.176 | 0.00672 | -0.072 | -26.246
-4 | -0.118 | 0.00783 | -0.072 | -15.104
-3.5 | -0.06 | 0.00612 | -0.072 | -9.726
-3 | 0 | 0.00749 | -0.073 | -0.064
-2.5 | 0.059 | 0.00736 | -0.073 | 7.989
-2 | 0.118 | 0.00543 | -0.074 | 21.782
-1.5 | 0.178 | 0.00707 | -0.074 | 25.112
-1 | 0.237 | 0.00727 | -0.075 | 32.602
-0.5 | 0.296 | 0.00731 | -0.075 | 40.529
0 | 0.357 | 0.00601 | -0.076 | 59.38
0.5 | 0.416 | 0.00727 | -0.076 | 57.271
1 | 0.475 | 0.0074 | -0.076 | 64.264
1.5 | 0.535 | 0.00644 | -0.077 | 83.051
2 | 0.594 | 0.00666 | -0.077 | 89.181
2.5 | 0.652 | 0.00698 | -0.078 | 93.43
3 | 0.711 | 0.00726 | -0.078 | 97.919
3.5 | 0.769 | 0.00761 | -0.078 | 101.039
4 | 0.826 | 0.008 | -0.079 | 103.194
4.5 | 0.881 | 0.00874 | -0.079 | 100.826
5 | 0.934 | 0.0099 | -0.08 | 94.339
5.5 | 0.984 | 0.00937 | -0.08 | 105.055
6 | 1.032 | 0.01055 | -0.08 | 97.787
6.5 | 1.077 | 0.01114 | -0.081 | 96.622
7 | 1.117 | 0.01164 | -0.081 | 95.979
7.5 | 1.153 | 0.01216 | -0.082 | 94.885
8 | 1.183 | 0.01264 | -0.082 | 93.6
8.5 | 1.206 | 0.01323 | -0.082 | 91.153
9 | 1.222 | 0.01383 | -0.083 | 88.373
9.5 | 1.228 | 0.01446 | -0.083 | 84.902
10 | 1.225 | 0.01529 | -0.083 | 80.13
10.5 | 1.216 | 0.01611 | -0.084 | 75.474
11 | 1.199 | 0.01693 | -0.084 | 70.791
11.5 | 1.164 | 0.01795 | -0.083 | 64.841
12 | 1.128 | 0.01922 | -0.083 | 58.693
12.5 | 1.082 | 0.02143 | -0.082 | 50.464
13 | 1.027 | 0.02511 | -0.081 | 40.89
13.5 | 0.97 | 0.03012 | -0.079 | 32.189
14 | 0.888 | 0.04601 | -0.074 | 19.306
14.5 | 0.817 | 0.06537 | -0.069 | 12.498

## 82. Re 6M Mach 0.00 (2)
BIGFOIL.COM POLAR EXPORT
EM CY 1024 2010
EM CY 1024 2010 |  |  |  | Cl Max: | 1.8906 | at alpha= | 18 | deg
XFOIL ncrit=9 |  |  |  | L/D Max: | 128.616 | at alpha= | 6 | deg
Re: | 6000000 |  |  | Cd Min: | 0.24136 | at alpha= | -19.5 | deg
Mach: | 0 |  |  | Cl=0 at alpha= | -2.8636 | deg
|  |  |  | @ Cl=0.1, Cd= | 0.0047502
|  |  |  | @ Cl=0.4, Cd= | 0.0047419
|  |  |  | @ Cl=0.6, Cd= | 0.0053105
alpha (deg) | Cl | Cd | Cm | Cl/Cd
-19.5 | -0.7286 | 0.24136 | 0.0514 | -3.0187
-17.5 | -0.8579 | 0.14734 | 0.0095 | -5.8226
-17 | -1.3611 | 0.04285 | -0.0559 | -31.7643
-16.5 | -1.3884 | 0.03065 | -0.0679 | -45.2985
-16 | -1.3848 | 0.02602 | -0.0691 | -53.2206
-15.5 | -1.3571 | 0.02305 | -0.0689 | -58.8764
-15 | -1.3212 | 0.0207 | -0.0687 | -63.8261
-14.5 | -1.2805 | 0.01876 | -0.0684 | -68.2569
-14 | -1.2368 | 0.01711 | -0.068 | -72.2852
-13.5 | -1.192 | 0.01571 | -0.0674 | -75.8752
-13 | -1.1487 | 0.01453 | -0.0661 | -79.0571
-12.5 | -1.0946 | 0.0134 | -0.0669 | -81.6866
-12 | -1.0364 | 0.01239 | -0.0685 | -83.6481
-11.5 | -0.9768 | 0.0115 | -0.0701 | -84.9391
-11 | -0.9163 | 0.01072 | -0.0718 | -85.4757
-10.5 | -0.861 | 0.01009 | -0.0722 | -85.332
-10 | -0.8058 | 0.00957 | -0.0725 | -84.2006
-9.5 | -0.753 | 0.00904 | -0.0721 | -83.2965
-9 | -0.699 | 0.00838 | -0.072 | -83.4129
-8.5 | -0.6443 | 0.00791 | -0.072 | -81.4539
-8 | -0.5888 | 0.00751 | -0.0721 | -78.4021
-7.5 | -0.5326 | 0.00719 | -0.0722 | -74.0751
-7 | -0.4762 | 0.00679 | -0.0725 | -70.1325
-6.5 | -0.4193 | 0.00653 | -0.0728 | -64.2113
-6 | -0.3621 | 0.00622 | -0.0731 | -58.2154
-5.5 | -0.3047 | 0.00597 | -0.0735 | -51.0385
-5 | -0.2471 | 0.00574 | -0.0739 | -43.0488
-4.5 | -0.1894 | 0.00554 | -0.0743 | -34.1877
-4 | -0.1316 | 0.00534 | -0.0747 | -24.6442
-3.5 | -0.0738 | 0.00519 | -0.0752 | -14.2197
-3 | -0.0158 | 0.00504 | -0.0757 | -3.1349
-2.5 | 0.0421 | 0.00487 | -0.0762 | 8.6448
-2 | 0.1001 | 0.00475 | -0.0767 | 21.0737
-1.5 | 0.158 | 0.00466 | -0.0772 | 33.9056
-1 | 0.2159 | 0.00462 | -0.0778 | 46.7316
-0.5 | 0.2736 | 0.00462 | -0.0782 | 59.2208
0 | 0.3311 | 0.00465 | -0.0787 | 71.2043
0.5 | 0.3886 | 0.00472 | -0.0792 | 82.3305
1 | 0.4458 | 0.00483 | -0.0796 | 92.2981
1.5 | 0.5027 | 0.00499 | -0.0799 | 100.7415
2 | 0.5595 | 0.00516 | -0.0803 | 108.4302
2.5 | 0.616 | 0.00537 | -0.0805 | 114.7114
3 | 0.6719 | 0.00566 | -0.0807 | 118.7102
3.5 | 0.7277 | 0.00594 | -0.0809 | 122.5084
4 | 0.7831 | 0.00627 | -0.081 | 124.8963
4.5 | 0.8377 | 0.00667 | -0.0809 | 125.5922
5 | 0.892 | 0.00704 | -0.0807 | 126.7045
5.5 | 0.9447 | 0.00736 | -0.0802 | 128.356
6 | 0.9942 | 0.00773 | -0.0789 | 128.6158
6.5 | 1.0484 | 0.00818 | -0.0787 | 128.1663
7 | 1.1021 | 0.00868 | -0.0785 | 126.97
7.5 | 1.1552 | 0.0092 | -0.0782 | 125.5652
8 | 1.2084 | 0.00968 | -0.0779 | 124.8347
8.5 | 1.2604 | 0.01026 | -0.0775 | 122.846
9 | 1.3127 | 0.01074 | -0.0771 | 122.2253
9.5 | 1.3638 | 0.01131 | -0.0765 | 120.5836
10 | 1.4134 | 0.01203 | -0.0757 | 117.4896
10.5 | 1.463 | 0.01267 | -0.0749 | 115.4696
11 | 1.5118 | 0.01332 | -0.0741 | 113.4985
11.5 | 1.5593 | 0.01405 | -0.0731 | 110.9822
12 | 1.6051 | 0.01486 | -0.0718 | 108.0148
12.5 | 1.6489 | 0.01579 | -0.0702 | 104.4269
13 | 1.6893 | 0.01693 | -0.0682 | 99.7815
13.5 | 1.7285 | 0.01803 | -0.066 | 95.868
14 | 1.7665 | 0.01905 | -0.0637 | 92.7297
14.5 | 1.8006 | 0.02016 | -0.0608 | 89.3155
15 | 1.8237 | 0.02143 | -0.0561 | 85.1003
15.5 | 1.8433 | 0.02297 | -0.0514 | 80.2481
16 | 1.8604 | 0.02488 | -0.047 | 74.7749
16.5 | 1.8743 | 0.02722 | -0.0431 | 68.8575
17 | 1.8844 | 0.03012 | -0.0395 | 62.5631
17.5 | 1.8898 | 0.03374 | -0.0366 | 56.0107
18 | 1.8906 | 0.03819 | -0.0345 | 49.5051
18.5 | 1.8853 | 0.04378 | -0.0333 | 43.063
19 | 1.8708 | 0.05098 | -0.0334 | 36.6967
19.5 | 1.8507 | 0.0597 | -0.035 | 31
20 | 1.8183 | 0.07104 | -0.0386 | 25.5954

## 83. Re 6M Mach 0.10 (1)
BIGFOIL.COM POLAR EXPORT
EM CY 1024 2010
EM CY 1024 2010 |  |  |  | Cl Max: | 1.222 | at alpha= | 9.5 | deg
JavaFoil+Calcfoil stall+Eppler ext transition |  |  |  | L/D Max: | 104.049 | at alpha= | 4 | deg
Re: | 6000000 |  |  | Cd Min: | 0.0061 | at alpha= | -3.5 | deg
Mach: | 0.1 |  |  | Cl=0 at alpha= | -3 | deg
|  |  |  | @ Cl=0.1, Cd= | 0.0072082
|  |  |  | @ Cl=0.4, Cd= | 0.0073327
|  |  |  | @ Cl=0.6, Cd= | 0.0066837
alpha (deg) | Cl | Cd | Cm | Cl/Cd
-14.5 | -0.423 | 0.09888 | -0.034 | -4.273
-14 | -0.441 | 0.09433 | -0.034 | -4.676
-13.5 | -0.459 | 0.08822 | -0.036 | -5.206
-13 | -0.475 | 0.08319 | -0.036 | -5.714
-12.5 | -0.49 | 0.07762 | -0.037 | -6.31
-12 | -0.502 | 0.07163 | -0.039 | -7.011
-11.5 | -0.511 | 0.06586 | -0.041 | -7.766
-11 | -0.52 | 0.05798 | -0.044 | -8.963
-10.5 | -0.539 | 0.0403 | -0.052 | -13.376
-10 | -0.591 | 0.01503 | -0.064 | -39.307
-9.5 | -0.602 | 0.01117 | -0.067 | -53.919
-9 | -0.582 | 0.00973 | -0.068 | -59.794
-8.5 | -0.556 | 0.00918 | -0.068 | -60.528
-8 | -0.523 | 0.00905 | -0.069 | -57.832
-7.5 | -0.485 | 0.00859 | -0.069 | -56.485
-7 | -0.442 | 0.00824 | -0.07 | -53.652
-6.5 | -0.395 | 0.0079 | -0.07 | -50.038
-6 | -0.344 | 0.00868 | -0.071 | -39.632
-5.5 | -0.29 | 0.0085 | -0.071 | -34.146
-5 | -0.234 | 0.00703 | -0.071 | -33.325
-4.5 | -0.177 | 0.00671 | -0.072 | -26.403
-4 | -0.119 | 0.00783 | -0.072 | -15.164
-3.5 | -0.06 | 0.0061 | -0.073 | -9.809
-3 | 0 | 0.00752 | -0.073 | -0.064
-2.5 | 0.059 | 0.00742 | -0.074 | 7.971
-2 | 0.119 | 0.00711 | -0.074 | 16.702
-1.5 | 0.178 | 0.00705 | -0.075 | 25.312
-1 | 0.238 | 0.0073 | -0.075 | 32.618
-0.5 | 0.298 | 0.00732 | -0.076 | 40.657
0 | 0.359 | 0.00743 | -0.076 | 48.255
0.5 | 0.418 | 0.00729 | -0.076 | 57.336
1 | 0.478 | 0.00743 | -0.077 | 64.328
1.5 | 0.537 | 0.00643 | -0.077 | 83.593
2 | 0.597 | 0.00667 | -0.078 | 89.438
2.5 | 0.656 | 0.00694 | -0.078 | 94.472
3 | 0.714 | 0.00726 | -0.078 | 98.378
3.5 | 0.773 | 0.00757 | -0.079 | 102.009
4 | 0.83 | 0.00798 | -0.079 | 104.049
4.5 | 0.885 | 0.00947 | -0.08 | 93.493
5 | 0.938 | 0.00996 | -0.08 | 94.173
5.5 | 0.989 | 0.01004 | -0.08 | 98.457
6 | 1.036 | 0.01061 | -0.081 | 97.651
6.5 | 1.08 | 0.01123 | -0.081 | 96.187
7 | 1.121 | 0.01169 | -0.082 | 95.82
7.5 | 1.156 | 0.01221 | -0.082 | 94.688
8 | 1.184 | 0.01276 | -0.082 | 92.782
8.5 | 1.205 | 0.01335 | -0.083 | 90.277
9 | 1.219 | 0.01398 | -0.083 | 87.222
9.5 | 1.222 | 0.01482 | -0.083 | 82.481
10 | 1.216 | 0.01551 | -0.084 | 78.422
10.5 | 1.202 | 0.01634 | -0.084 | 73.57
11 | 1.18 | 0.01721 | -0.084 | 68.573
11.5 | 1.139 | 0.01832 | -0.084 | 62.143
12 | 1.095 | 0.01998 | -0.083 | 54.778
12.5 | 1.041 | 0.02253 | -0.082 | 46.23
13 | 0.975 | 0.028 | -0.08 | 34.827
13.5 | 0.895 | 0.04032 | -0.076 | 22.196
14 | 0.816 | 0.05918 | -0.07 | 13.788
14.5 | 0.743 | 0.08293 | -0.062 | 8.962

## 84. Re 6M Mach 0.10 (2)
BIGFOIL.COM POLAR EXPORT
EM CY 1024 2010
EM CY 1024 2010 |  |  |  | Cl Max: | 1.8665 | at alpha= | 17 | deg
XFOIL ncrit=9 |  |  |  | L/D Max: | 128.918 | at alpha= | 6 | deg
Re: | 6000000 |  |  | Cd Min: | 0.14449 | at alpha= | -17 | deg
Mach: | 0.1 |  |  | Cl=0 at alpha= | -2.8619 | deg
|  |  |  | @ Cl=0.1, Cd= | 0.0047612
|  |  |  | @ Cl=0.4, Cd= | 0.0047478
|  |  |  | @ Cl=0.6, Cd= | 0.0053145
alpha (deg) | Cl | Cd | Cm | Cl/Cd
-17 | -0.8377 | 0.14449 | 0.0074 | -5.7976
-16.5 | -1.2609 | 0.05702 | -0.0447 | -22.1133
-16 | -1.3279 | 0.03494 | -0.0659 | -38.0052
-15.5 | -1.3406 | 0.02754 | -0.0711 | -48.6783
-15 | -1.3179 | 0.02383 | -0.0712 | -55.3042
-14.5 | -1.2837 | 0.02105 | -0.0709 | -60.9834
-14 | -1.2434 | 0.01883 | -0.0704 | -66.0329
-13.5 | -1.1999 | 0.01702 | -0.0697 | -70.4994
-13 | -1.157 | 0.01555 | -0.0683 | -74.4051
-12.5 | -1.1052 | 0.01421 | -0.0686 | -77.7762
-12 | -1.0465 | 0.01301 | -0.07 | -80.4381
-11.5 | -0.9863 | 0.01198 | -0.0715 | -82.3289
-11 | -0.9252 | 0.01106 | -0.0731 | -83.6528
-10.5 | -0.8692 | 0.01032 | -0.0734 | -84.2248
-10 | -0.8135 | 0.00973 | -0.0735 | -83.6074
-9.5 | -0.7598 | 0.00923 | -0.0731 | -82.3185
-9 | -0.7053 | 0.00852 | -0.0729 | -82.7817
-8.5 | -0.6499 | 0.00801 | -0.0728 | -81.1361
-8 | -0.5938 | 0.00758 | -0.0728 | -78.3377
-7 | -0.4801 | 0.00684 | -0.0731 | -70.1901
-6.5 | -0.4227 | 0.00655 | -0.0733 | -64.5344
-6 | -0.3649 | 0.00624 | -0.0736 | -58.4776
-5.5 | -0.307 | 0.006 | -0.074 | -51.1667
-5 | -0.2491 | 0.00576 | -0.0743 | -43.2465
-4.5 | -0.1909 | 0.00555 | -0.0747 | -34.3964
-4 | -0.1327 | 0.00536 | -0.0751 | -24.7575
-3.5 | -0.0744 | 0.00519 | -0.0756 | -14.3353
-3 | -0.0161 | 0.00504 | -0.0761 | -3.1944
-2.5 | 0.0422 | 0.00488 | -0.0766 | 8.6475
-2 | 0.1006 | 0.00476 | -0.0771 | 21.1345
-1.5 | 0.1588 | 0.00467 | -0.0776 | 34.0043
-1 | 0.217 | 0.00462 | -0.0781 | 46.9697
-0.5 | 0.2751 | 0.00463 | -0.0786 | 59.4168
0 | 0.333 | 0.00466 | -0.0791 | 71.4592
0.5 | 0.3907 | 0.00473 | -0.0795 | 82.6004
1 | 0.4483 | 0.00484 | -0.0799 | 92.624
1.5 | 0.5056 | 0.00499 | -0.0803 | 101.3226
2 | 0.5627 | 0.00517 | -0.0806 | 108.8395
2.5 | 0.6195 | 0.00539 | -0.0809 | 114.9351
3 | 0.6758 | 0.00568 | -0.0811 | 118.9789
3.5 | 0.732 | 0.00596 | -0.0812 | 122.8188
4 | 0.7877 | 0.00629 | -0.0813 | 125.2305
4.5 | 0.8427 | 0.00669 | -0.0812 | 125.9641
5 | 0.8973 | 0.00708 | -0.0809 | 126.7373
5.5 | 0.9505 | 0.0074 | -0.0803 | 128.4459
6 | 1.0004 | 0.00776 | -0.079 | 128.9175
6.5 | 1.0549 | 0.00824 | -0.0788 | 128.0218
7 | 1.109 | 0.00876 | -0.0785 | 126.5982
7.5 | 1.1626 | 0.00929 | -0.0781 | 125.1453
8 | 1.2162 | 0.00977 | -0.0778 | 124.4831
8.5 | 1.2689 | 0.01034 | -0.0772 | 122.7176
9 | 1.3216 | 0.01086 | -0.0767 | 121.6943
9.5 | 1.373 | 0.01147 | -0.076 | 119.7036
10 | 1.4229 | 0.01224 | -0.0751 | 116.25
10.5 | 1.4732 | 0.01286 | -0.0742 | 114.5568
11 | 1.5223 | 0.01356 | -0.0732 | 112.264
11.5 | 1.5698 | 0.01435 | -0.0719 | 109.3937
12 | 1.6154 | 0.01525 | -0.0703 | 105.9279
12.5 | 1.658 | 0.01635 | -0.0683 | 101.4067
13 | 1.6981 | 0.01755 | -0.066 | 96.7578
13.5 | 1.7381 | 0.01858 | -0.0636 | 93.5468
14 | 1.7744 | 0.01974 | -0.0608 | 89.8886
14.5 | 1.8017 | 0.02101 | -0.0565 | 85.7544
15 | 1.8212 | 0.02258 | -0.0513 | 80.6554
15.5 | 1.8381 | 0.02451 | -0.0465 | 74.9939
16 | 1.8517 | 0.02693 | -0.0422 | 68.7597
16.5 | 1.8617 | 0.0299 | -0.0384 | 62.2642
17 | 1.8665 | 0.03365 | -0.0352 | 55.4681
17.5 | 1.8657 | 0.03838 | -0.0329 | 48.6113
18 | 1.8591 | 0.04426 | -0.0318 | 42.0041
18.5 | 1.8439 | 0.05175 | -0.0321 | 35.6309
19 | 1.818 | 0.06151 | -0.0343 | 29.5562
19.5 | 1.783 | 0.07351 | -0.0384 | 24.2552
20 | 1.7309 | 0.089 | -0.045 | 19.4483

## 85. Re 6M Mach 0.25 (1)
BIGFOIL.COM POLAR EXPORT
EM CY 1024 2010
EM CY 1024 2010 |  |  |  | Cl Max: | 1.193 | at alpha= | 8.5 | deg
JavaFoil+Calcfoil stall+Eppler ext transition |  |  |  | L/D Max: | 104.382 | at alpha= | 4 | deg
Re: | 6000000 |  |  | Cd Min: | 0.00709 | at alpha= | -1.5 | deg
Mach: | 0.25 |  |  | Cl=0 at alpha= | -3 | deg
|  |  |  | @ Cl=0.1, Cd= | 0.0074197
|  |  |  | @ Cl=0.4, Cd= | 0.0073981
|  |  |  | @ Cl=0.6, Cd= | 0.09589
alpha (deg) | Cl | Cd | Cm | Cl/Cd
-13.5 | -0.186 | 0.09408 | -0.034 | -1.979
-13 | -0.245 | 0.08846 | -0.035 | -2.765
-12.5 | -0.295 | 0.0835 | -0.035 | -3.528
-12 | -0.338 | 0.07876 | -0.035 | -4.297
-11.5 | -0.376 | 0.07411 | -0.036 | -5.077
-11 | -0.408 | 0.06856 | -0.038 | -5.952
-10.5 | -0.433 | 0.06287 | -0.04 | -6.886
-10 | -0.449 | 0.05879 | -0.041 | -7.632
-9.5 | -0.464 | 0.04832 | -0.048 | -9.602
-9 | -0.538 | 0.01306 | -0.068 | -41.166
-8.5 | -0.539 | 0.00974 | -0.07 | -55.405
-8 | -0.517 | 0.00911 | -0.071 | -56.706
-7.5 | -0.485 | 0.00898 | -0.071 | -54.034
-7 | -0.446 | 0.0085 | -0.072 | -52.514
-6.5 | -0.401 | 0.00896 | -0.072 | -44.801
-6 | -0.351 | 0.00864 | -0.072 | -40.583
-5.5 | -0.297 | 0.00864 | -0.073 | -34.326
-5 | -0.24 | 0.00819 | -0.073 | -29.314
-4.5 | -0.182 | 0.00795 | -0.074 | -22.851
-4 | -0.122 | 0.00797 | -0.074 | -15.301
-3.5 | -0.061 | 0.00772 | -0.075 | -7.966
-3 | 0 | 0.00756 | -0.075 | -0.066
-2.5 | 0.061 | 0.00749 | -0.076 | 8.111
-2 | 0.122 | 0.00738 | -0.076 | 16.548
-1.5 | 0.183 | 0.00709 | -0.077 | 25.871
-1 | 0.245 | 0.00734 | -0.077 | 33.327
-0.5 | 0.306 | 0.00739 | -0.078 | 41.392
0 | 0.368 | 0.00746 | -0.078 | 49.414
0.5 | 0.43 | 0.00734 | -0.078 | 58.523
1 | 0.491 | 0.00748 | -0.079 | 65.589
1.5 | 0.552 | 0.0075 | -0.079 | 73.559
2 | 0.613 | 0.0077 | -0.08 | 79.647
2.5 | 0.674 | 0.00793 | -0.08 | 84.953
3 | 0.734 | 0.00817 | -0.081 | 89.799
3.5 | 0.794 | 0.00774 | -0.081 | 102.501
4 | 0.852 | 0.00816 | -0.081 | 104.382
4.5 | 0.908 | 0.00971 | -0.082 | 93.522
5 | 0.962 | 0.01021 | -0.082 | 94.233
5.5 | 1.012 | 0.01035 | -0.083 | 97.776
6 | 1.059 | 0.01104 | -0.083 | 95.94
6.5 | 1.101 | 0.01166 | -0.083 | 94.405
7 | 1.137 | 0.01219 | -0.084 | 93.25
7.5 | 1.166 | 0.0131 | -0.084 | 89.017
8 | 1.185 | 0.01338 | -0.085 | 88.596
8.5 | 1.193 | 0.01439 | -0.085 | 82.939
9 | 1.19 | 0.01511 | -0.085 | 78.757
9.5 | 1.169 | 0.01579 | -0.086 | 74.073
10 | 1.133 | 0.01685 | -0.086 | 67.255
10.5 | 1.073 | 0.01798 | -0.085 | 59.669
11 | 0.999 | 0.01983 | -0.085 | 50.376
11.5 | 0.902 | 0.02408 | -0.083 | 37.449
12 | 0.768 | 0.04065 | -0.076 | 18.888
12.5 | 0.637 | 0.06995 | -0.063 | 9.107
13 | 0.539 | 0.08438 | -0.057 | 6.392
13.5 | 0.444 | 0.09589 | -0.051 | 4.631

## 86. Re 6M Mach 0.25 (2)
BIGFOIL.COM POLAR EXPORT
EM CY 1024 2010
EM CY 1024 2010 |  |  |  | Cl Max: | 1.7122 | at alpha= | 13.5 | deg
XFOIL ncrit=9 |  |  |  | L/D Max: | 128.619 | at alpha= | 6 | deg
Re: | 6000000 |  |  | Cd Min: | 0.18651 | at alpha= | -16 | deg
Mach: | 0.25 |  |  | Cl=0 at alpha= | -2.8535 | deg
|  |  |  | @ Cl=0.1, Cd= | 0.0048055
|  |  |  | @ Cl=0.4, Cd= | 0.0047765
|  |  |  | @ Cl=0.6, Cd= | 0.0053278
alpha (deg) | Cl | Cd | Cm | Cl/Cd
-16 | -0.6395 | 0.18651 | 0.0227 | -3.4288
-15.5 | -0.6249 | 0.17937 | 0.0191 | -3.4839
-15 | -0.6117 | 0.17168 | 0.0153 | -3.563
-14.5 | -0.7344 | 0.12801 | -0.0031 | -5.7371
-14 | -0.7897 | 0.10812 | -0.0139 | -7.3039
-13.5 | -0.8583 | 0.08775 | -0.0263 | -9.7812
-13 | -0.9337 | 0.06733 | -0.0399 | -13.8675
-12.5 | -0.9999 | 0.04338 | -0.0586 | -23.0498
-12 | -1.0257 | 0.02913 | -0.0757 | -35.2111
-11.5 | -1.0149 | 0.02178 | -0.0771 | -46.5978
-10.5 | -0.9104 | 0.01365 | -0.0804 | -66.696
-10 | -0.854 | 0.01177 | -0.0799 | -72.5573
-9.5 | -0.7985 | 0.0105 | -0.0788 | -76.0476
-9 | -0.7405 | 0.00965 | -0.078 | -76.7358
-8.5 | -0.6818 | 0.00884 | -0.0774 | -77.1267
-8 | -0.6226 | 0.00808 | -0.0769 | -77.0545
-7.5 | -0.5625 | 0.00758 | -0.0766 | -74.2084
-7 | -0.5021 | 0.00718 | -0.0765 | -69.9304
-6.5 | -0.4416 | 0.00674 | -0.0765 | -65.5193
-6 | -0.381 | 0.00644 | -0.0765 | -59.1615
-5.5 | -0.3204 | 0.00615 | -0.0767 | -52.0976
-5 | -0.2598 | 0.00588 | -0.0769 | -44.1837
-4.5 | -0.1992 | 0.00564 | -0.0771 | -35.3191
-4 | -0.1386 | 0.00543 | -0.0775 | -25.5249
-3.5 | -0.0781 | 0.00524 | -0.0779 | -14.9046
-3 | -0.0177 | 0.00508 | -0.0783 | -3.4843
-2.5 | 0.0427 | 0.00491 | -0.0787 | 8.6965
-2 | 0.103 | 0.0048 | -0.0792 | 21.4583
-1.5 | 0.1632 | 0.0047 | -0.0797 | 34.7234
-1 | 0.2233 | 0.00467 | -0.0802 | 47.8158
-0.5 | 0.2832 | 0.00467 | -0.0807 | 60.6424
0 | 0.343 | 0.0047 | -0.0812 | 72.9787
0.5 | 0.4026 | 0.00478 | -0.0816 | 84.2259
1 | 0.4621 | 0.00489 | -0.082 | 94.499
1.5 | 0.5212 | 0.00505 | -0.0824 | 103.2079
2 | 0.5801 | 0.00525 | -0.0826 | 110.4952
2.5 | 0.6389 | 0.00548 | -0.0828 | 116.5876
3 | 0.6971 | 0.00577 | -0.0829 | 120.8146
3.5 | 0.7553 | 0.00607 | -0.0829 | 124.4316
4.5 | 0.8701 | 0.00687 | -0.0826 | 126.6521
5 | 0.9271 | 0.00726 | -0.0822 | 127.6997
5.5 | 0.9824 | 0.00765 | -0.0813 | 128.4183
6 | 1.0341 | 0.00804 | -0.0796 | 128.6194
6.5 | 1.0912 | 0.00856 | -0.0791 | 127.4766
7 | 1.1477 | 0.00913 | -0.0784 | 125.7065
7.5 | 1.2043 | 0.00968 | -0.0776 | 124.4112
8 | 1.2601 | 0.0103 | -0.0767 | 122.3398
8.5 | 1.3159 | 0.01089 | -0.0756 | 120.8356
9 | 1.3703 | 0.01163 | -0.0743 | 117.8246
9.5 | 1.4233 | 0.01248 | -0.0727 | 114.0465
10 | 1.4765 | 0.01326 | -0.071 | 111.3499
10.5 | 1.5276 | 0.0142 | -0.069 | 107.5775
11 | 1.5762 | 0.01532 | -0.0665 | 102.8851
11.5 | 1.6171 | 0.01704 | -0.0628 | 94.9002
12 | 1.6581 | 0.01855 | -0.0592 | 89.3854
12.5 | 1.6913 | 0.02041 | -0.0546 | 82.8662
13 | 1.7065 | 0.02262 | -0.0474 | 75.4421
13.5 | 1.7122 | 0.02562 | -0.0403 | 66.8306
14 | 1.7094 | 0.02975 | -0.0342 | 57.4588
14.5 | 1.6993 | 0.03525 | -0.03 | 48.2071
15 | 1.6773 | 0.04291 | -0.0282 | 39.0888
15.5 | 1.6476 | 0.0528 | -0.0296 | 31.2045
16 | 1.6096 | 0.06527 | -0.0341 | 24.6606
16.5 | 1.5671 | 0.07977 | -0.0408 | 19.6452
17 | 1.5166 | 0.09637 | -0.0491 | 15.7373
17.5 | 1.4583 | 0.11478 | -0.0584 | 12.7052
18 | 1.4009 | 0.13361 | -0.0684 | 10.485
18.5 | 1.34 | 0.15423 | -0.0803 | 8.6883

## 87. Re 6M Mach 0.50 (1)
BIGFOIL.COM POLAR EXPORT
EM CY 1024 2010
EM CY 1024 2010 |  |  |  | Cl Max: | 1.241 | at alpha= | 20 | deg
JavaFoil+Calcfoil stall+Eppler ext transition |  |  |  | L/D Max: | 97.088 | at alpha= | 4 | deg
Re: | 6000000 |  |  | Cd Min: | 0.00731 | at alpha= | -1 | deg
Mach: | 0.5 |  |  | Cl=0 at alpha= | -2.9928 | deg
|  |  |  | @ Cl=0.1, Cd= | 0.0076688
|  |  |  | @ Cl=0.4, Cd= | 0.0077177
|  |  |  | @ Cl=0.6, Cd= | 0.00797
alpha (deg) | Cl | Cd | Cm | Cl/Cd
-20 | -0.929 | 0.1588 | -0.039 | -5.853
-19.5 | -0.903 | 0.14585 | -0.039 | -6.19
-19 | -0.877 | 0.13648 | -0.04 | -6.424
-18.5 | -0.849 | 0.14427 | -0.039 | -5.882
-18 | -0.823 | 0.13038 | -0.04 | -6.31
-17.5 | -0.798 | 0.12033 | -0.041 | -6.633
-17 | -0.767 | 0.1265 | -0.039 | -6.065
-16.5 | -0.742 | 0.11597 | -0.04 | -6.394
-16 | -0.718 | 0.10517 | -0.042 | -6.828
-15.5 | -0.686 | 0.1105 | -0.039 | -6.211
-15 | -0.663 | 0.09906 | -0.042 | -6.69
-14.5 | -0.631 | 0.10736 | -0.038 | -5.877
-14 | -0.606 | 0.09426 | -0.041 | -6.427
-13.5 | -0.585 | 0.08143 | -0.046 | -7.189
-13 | -0.55 | 0.08893 | -0.039 | -6.183
-12.5 | -0.528 | 0.07737 | -0.045 | -6.822
-12 | -0.495 | 0.08177 | -0.038 | -6.051
-11.5 | -0.472 | 0.07034 | -0.045 | -6.714
-11 | -0.441 | 0.07276 | -0.04 | -6.058
-10.5 | -0.417 | 0.06307 | -0.046 | -6.62
-10 | -0.386 | 0.06503 | -0.04 | -5.937
-9.5 | -0.362 | 0.05627 | -0.047 | -6.441
-9 | -0.332 | 0.05732 | -0.042 | -5.789
-8.5 | -0.323 | 0.03502 | -0.062 | -9.217
-8 | -0.282 | 0.04556 | -0.052 | -6.193
-7.5 | -0.253 | 0.04416 | -0.052 | -5.735
-7 | -0.227 | 0.03857 | -0.055 | -5.889
-6.5 | -0.368 | 0.00934 | -0.08 | -39.414
-6 | -0.361 | 0.00937 | -0.081 | -38.543
-5.5 | -0.318 | 0.00911 | -0.082 | -34.937
-5 | -0.263 | 0.00876 | -0.082 | -29.986
-4.5 | -0.201 | 0.00872 | -0.083 | -23.044
-4 | -0.136 | 0.00814 | -0.083 | -16.639
-3.5 | -0.069 | 0.00786 | -0.084 | -8.716
-3 | -0.001 | 0.00792 | -0.084 | -0.07
-2.5 | 0.068 | 0.00773 | -0.085 | 8.777
-2 | 0.136 | 0.0076 | -0.085 | 17.954
-1.5 | 0.205 | 0.00763 | -0.086 | 26.862
-1 | 0.274 | 0.00731 | -0.086 | 37.437
-0.5 | 0.342 | 0.00761 | -0.087 | 44.91
0 | 0.412 | 0.00774 | -0.087 | 53.205
0.5 | 0.48 | 0.00792 | -0.088 | 60.649
1 | 0.549 | 0.00782 | -0.088 | 70.146
1.5 | 0.617 | 0.00802 | -0.089 | 76.92
2 | 0.685 | 0.00818 | -0.089 | 83.744
2.5 | 0.752 | 0.0085 | -0.09 | 88.48
3 | 0.819 | 0.00883 | -0.09 | 92.743
3.5 | 0.885 | 0.00926 | -0.091 | 95.52
4 | 0.949 | 0.00977 | -0.091 | 97.088
4.5 | 1.007 | 0.01038 | -0.092 | 96.966
5 | 1.058 | 0.01171 | -0.092 | 90.37
5.5 | 1.099 | 0.01273 | -0.092 | 86.323
6 | 1.12 | 0.0137 | -0.093 | 81.758
6.5 | 1.104 | 0.01346 | -0.093 | 82.013
7 | 0.96 | 0.01494 | -0.094 | 64.302
7.5 | 0.713 | 0.01672 | -0.094 | 42.629
8 | 0.74 | 0.01787 | -0.094 | 41.401
8.5 | 0.766 | 0.01928 | -0.093 | 39.733
9 | 0.787 | 0.02175 | -0.092 | 36.18
9.5 | 0.811 | 0.02339 | -0.091 | 34.683
10 | 0.849 | 0.02308 | -0.093 | 36.808
10.5 | 0.879 | 0.02396 | -0.093 | 36.69
11 | 0.764 | 0.07878 | -0.052 | 9.696
11.5 | 0.864 | 0.04675 | -0.082 | 18.492
12 | 0.944 | 0.03238 | -0.09 | 29.159
12.5 | 0.844 | 0.09144 | -0.053 | 9.225
13 | 0.909 | 0.07227 | -0.073 | 12.582
13.5 | 0.919 | 0.08732 | -0.067 | 10.529
14 | 0.927 | 0.1 | -0.058 | 9.275
14.5 | 0.995 | 0.07876 | -0.075 | 12.639
15 | 0.978 | 0.11153 | -0.057 | 8.769
15.5 | 1.022 | 0.1016 | -0.067 | 10.057
16 | 1.03 | 0.12101 | -0.058 | 8.512
16.5 | 1.061 | 0.1171 | -0.061 | 9.062
17 | 1.083 | 0.12986 | -0.059 | 8.343
17.5 | 1.11 | 0.12725 | -0.06 | 8.727
18 | 1.136 | 0.13933 | -0.06 | 8.152
18.5 | 1.163 | 0.14191 | -0.061 | 8.193
19 | 1.188 | 0.14581 | -0.061 | 8.147
19.5 | 1.223 | 0.14981 | -0.066 | 8.167
20 | 1.241 | 0.15573 | -0.063 | 7.967

## 88. Re 6M Mach 0.50 (2)
BIGFOIL.COM POLAR EXPORT
EM CY 1024 2010
EM CY 1024 2010 |  |  |  | Cl Max: | 1.4011 | at alpha= | 8 | deg
XFOIL ncrit=9 |  |  |  | L/D Max: | 131.719 | at alpha= | 4 | deg
Re: | 6000000 |  |  | Cd Min: | 0.27902 | at alpha= | -20 | deg
Mach: | 0.5 |  |  | Cl=0 at alpha= | -2.8138 | deg
|  |  |  | @ Cl=0.1, Cd= | 0.0050247
|  |  |  | @ Cl=0.4, Cd= | 0.0048884
|  |  |  | @ Cl=0.6, Cd= | 0.0053517
alpha (deg) | Cl | Cd | Cm | Cl/Cd
-20 | -0.8188 | 0.27902 | 0.0675 | -2.9346
-19.5 | -0.7969 | 0.27038 | 0.0621 | -2.9473
-19 | -0.7743 | 0.26113 | 0.0567 | -2.9652
-18.5 | -0.7522 | 0.25104 | 0.0514 | -2.9963
-18 | -0.7297 | 0.24338 | 0.0464 | -2.9982
-17.5 | -0.7073 | 0.23545 | 0.0416 | -3.004
-17 | -0.6852 | 0.22725 | 0.0368 | -3.0152
-16.5 | -0.663 | 0.21856 | 0.0321 | -3.0335
-16 | -0.6422 | 0.20995 | 0.0275 | -3.0588
-15.5 | -0.6268 | 0.19877 | 0.0225 | -3.1534
-15 | -0.6077 | 0.19002 | 0.0181 | -3.1981
-14.5 | -0.5917 | 0.18061 | 0.0136 | -3.2761
-14 | -0.5741 | 0.17244 | 0.0095 | -3.3293
-13.5 | -0.5569 | 0.16424 | 0.0055 | -3.3908
-13 | -0.5429 | 0.15532 | 0.0016 | -3.4954
-12.5 | -0.5315 | 0.14609 | -0.0024 | -3.6382
-12 | -0.5224 | 0.13669 | -0.0064 | -3.8218
-11.5 | -0.5165 | 0.12702 | -0.0105 | -4.0663
-11 | -0.514 | 0.11707 | -0.0148 | -4.3905
-10.5 | -0.5147 | 0.10684 | -0.0195 | -4.8175
-10 | -0.5287 | 0.09462 | -0.0258 | -5.5876
-9.5 | -0.536 | 0.08422 | -0.0317 | -6.3643
-9 | -0.5457 | 0.07375 | -0.0384 | -7.3993
-8.5 | -0.5562 | 0.0628 | -0.0469 | -8.8567
-8 | -0.5662 | 0.05059 | -0.0588 | -11.1919
-7.5 | -0.5677 | 0.03412 | -0.0811 | -16.6383
-7 | -0.5669 | 0.02087 | -0.0908 | -27.1634
-6.5 | -0.5318 | 0.01068 | -0.0929 | -49.794
-6 | -0.461 | 0.00778 | -0.0913 | -59.2545
-5.5 | -0.3862 | 0.00689 | -0.0899 | -56.0522
-5 | -0.3122 | 0.00641 | -0.089 | -48.7051
-4.5 | -0.2394 | 0.00606 | -0.0884 | -39.505
-4 | -0.1675 | 0.00576 | -0.088 | -29.0799
-3.5 | -0.0964 | 0.00552 | -0.0879 | -17.4638
-3 | -0.026 | 0.00532 | -0.088 | -4.8872
-2.5 | 0.0438 | 0.00513 | -0.0883 | 8.538
-2 | 0.1132 | 0.005 | -0.0886 | 22.64
-1.5 | 0.1822 | 0.00488 | -0.089 | 37.3361
-1 | 0.2509 | 0.00483 | -0.0895 | 51.9462
-0.5 | 0.3192 | 0.00484 | -0.0899 | 65.9504
0 | 0.3875 | 0.00487 | -0.0903 | 79.5688
0.5 | 0.4554 | 0.00497 | -0.0907 | 91.6298
1 | 0.5231 | 0.00512 | -0.091 | 102.168
1.5 | 0.5907 | 0.00532 | -0.0911 | 111.0338
2 | 0.6582 | 0.00555 | -0.0911 | 118.5946
2.5 | 0.7254 | 0.00586 | -0.0909 | 123.7884
3 | 0.7928 | 0.0062 | -0.0905 | 127.871
3.5 | 0.8602 | 0.00657 | -0.0899 | 130.9285
4 | 0.9273 | 0.00704 | -0.089 | 131.7188
4.5 | 0.9939 | 0.0076 | -0.0876 | 130.7763
5 | 1.0607 | 0.00816 | -0.0859 | 129.9877
5.5 | 1.1267 | 0.00873 | -0.0836 | 129.0607
6 | 1.1876 | 0.00928 | -0.0797 | 127.9741
6.5 | 1.2564 | 0.01004 | -0.0769 | 125.1394
7 | 1.3232 | 0.01109 | -0.0731 | 119.3147
7.5 | 1.3795 | 0.01309 | -0.0669 | 105.3858
8 | 1.4011 | 0.0174 | -0.0565 | 80.523
8.5 | 1.3845 | 0.02295 | -0.0436 | 60.3268
9 | 1.3521 | 0.02982 | -0.0341 | 45.3421
9.5 | 1.3148 | 0.03878 | -0.0308 | 33.9041
10 | 1.2766 | 0.05015 | -0.0338 | 25.4556
10.5 | 1.2397 | 0.0637 | -0.0413 | 19.4615
11 | 1.2055 | 0.07844 | -0.0502 | 15.3684
11.5 | 1.1739 | 0.09319 | -0.0582 | 12.5968
12 | 1.145 | 0.10738 | -0.065 | 10.6631
12.5 | 1.1196 | 0.12107 | -0.0715 | 9.2475
13 | 1.0974 | 0.13474 | -0.0785 | 8.1446

## 89. Re 7M Mach 0.00 (1)
BIGFOIL.COM POLAR EXPORT
EM CY 1024 2010
EM CY 1024 2010 |  |  |  | Cl Max: | 1.228 | at alpha= | 9.5 | deg
JavaFoil+Calcfoil stall+Eppler ext transition |  |  |  | L/D Max: | 106.269 | at alpha= | 5.5 | deg
Re: | 7000000 |  |  | Cd Min: | 0.00529 | at alpha= | -1.5 | deg
Mach: | 0 |  |  | Cl=0 at alpha= | -3 | deg
|  |  |  | @ Cl=0.1, Cd= | 0.0060449
|  |  |  | @ Cl=0.4, Cd= | 0.0069748
|  |  |  | @ Cl=0.6, Cd= | 0.0067
alpha (deg) | Cl | Cd | Cm | Cl/Cd
-15 | -0.441 | 0.10142 | -0.035 | -4.346
-14.5 | -0.458 | 0.09581 | -0.036 | -4.777
-14 | -0.473 | 0.09116 | -0.036 | -5.192
-13.5 | -0.489 | 0.08499 | -0.037 | -5.751
-13 | -0.502 | 0.07983 | -0.038 | -6.287
-12.5 | -0.514 | 0.07382 | -0.04 | -6.96
-12 | -0.523 | 0.06863 | -0.041 | -7.613
-11.5 | -0.531 | 0.06131 | -0.044 | -8.655
-11 | -0.55 | 0.04401 | -0.051 | -12.491
-10.5 | -0.591 | 0.01945 | -0.061 | -30.385
-10 | -0.614 | 0.01235 | -0.065 | -49.694
-9.5 | -0.607 | 0.01077 | -0.067 | -56.397
-9 | -0.585 | 0.00943 | -0.067 | -62.033
-8.5 | -0.557 | 0.00897 | -0.068 | -62.14
-8 | -0.524 | 0.00883 | -0.068 | -59.298
-7.5 | -0.485 | 0.00838 | -0.069 | -57.852
-7 | -0.441 | 0.00805 | -0.069 | -54.793
-6.5 | -0.394 | 0.00771 | -0.07 | -51.062
-6 | -0.343 | 0.00745 | -0.07 | -45.987
-5.5 | -0.289 | 0.00718 | -0.071 | -40.247
-5 | -0.233 | 0.0069 | -0.071 | -33.809
-4.5 | -0.176 | 0.00658 | -0.072 | -26.808
-4 | -0.118 | 0.0078 | -0.072 | -15.156
-3.5 | -0.06 | 0.00609 | -0.072 | -9.785
-3 | 0 | 0.0075 | -0.073 | -0.064
-2.5 | 0.059 | 0.0074 | -0.073 | 7.943
-2 | 0.118 | 0.00545 | -0.074 | 21.696
-1.5 | 0.178 | 0.00529 | -0.074 | 33.606
-1 | 0.237 | 0.00733 | -0.075 | 32.335
-0.5 | 0.296 | 0.00733 | -0.075 | 40.425
0 | 0.357 | 0.00602 | -0.076 | 59.233
0.5 | 0.416 | 0.00733 | -0.076 | 56.771
1 | 0.475 | 0.00622 | -0.076 | 76.383
1.5 | 0.535 | 0.00644 | -0.077 | 83.034
2 | 0.594 | 0.00667 | -0.077 | 88.986
2.5 | 0.652 | 0.00696 | -0.078 | 93.743
3 | 0.711 | 0.00725 | -0.078 | 98.103
3.5 | 0.769 | 0.00757 | -0.078 | 101.523
4 | 0.826 | 0.00789 | -0.079 | 104.636
4.5 | 0.881 | 0.00867 | -0.079 | 101.602
5 | 0.934 | 0.00914 | -0.08 | 102.164
5.5 | 0.984 | 0.00926 | -0.08 | 106.269
6 | 1.032 | 0.00982 | -0.08 | 105.111
6.5 | 1.077 | 0.01094 | -0.081 | 98.379
7 | 1.117 | 0.01138 | -0.081 | 98.128
7.5 | 1.153 | 0.01186 | -0.082 | 97.285
8 | 1.183 | 0.01235 | -0.082 | 95.766
8.5 | 1.206 | 0.01292 | -0.082 | 93.292
9 | 1.222 | 0.01352 | -0.083 | 90.388
9.5 | 1.228 | 0.01414 | -0.083 | 86.851
10 | 1.225 | 0.01481 | -0.083 | 82.745
10.5 | 1.216 | 0.01569 | -0.084 | 77.451
11 | 1.199 | 0.01656 | -0.084 | 72.376
11.5 | 1.175 | 0.01745 | -0.084 | 67.323
12 | 1.13 | 0.01867 | -0.083 | 60.528
12.5 | 1.086 | 0.02056 | -0.083 | 52.788
13 | 1.033 | 0.02356 | -0.082 | 43.86
13.5 | 0.979 | 0.02744 | -0.08 | 35.674
14 | 0.905 | 0.03895 | -0.077 | 23.226
14.5 | 0.833 | 0.05575 | -0.072 | 14.935

## 90. Re 7M Mach 0.00 (2)
BIGFOIL.COM POLAR EXPORT
EM CY 1024 2010
EM CY 1024 2010 |  |  |  | Cl Max: | 1.913 | at alpha= | 18 | deg
XFOIL ncrit=9 |  |  |  | L/D Max: | 131.462 | at alpha= | 6 | deg
Re: | 7000000 |  |  | Cd Min: | 0.16385 | at alpha= | -18 | deg
Mach: | 0 |  |  | Cl=0 at alpha= | -2.8621 | deg
|  |  |  | @ Cl=0.1, Cd= | 0.0047498
|  |  |  | @ Cl=0.4, Cd= | 0.0047699
|  |  |  | @ Cl=0.6, Cd= | 0.0053183
alpha (deg) | Cl | Cd | Cm | Cl/Cd
-18 | -0.8286 | 0.16385 | 0.0182 | -5.0571
-17.5 | -1.2156 | 0.07789 | -0.0301 | -15.6066
-17 | -1.361 | 0.04297 | -0.0556 | -31.6733
-16.5 | -1.3896 | 0.0305 | -0.068 | -45.5607
-16 | -1.3873 | 0.02572 | -0.0691 | -53.9386
-15.5 | -1.3602 | 0.02262 | -0.0689 | -60.1326
-15 | -1.3244 | 0.0202 | -0.0686 | -65.5644
-14.5 | -1.2835 | 0.01823 | -0.0683 | -70.4059
-14 | -1.2395 | 0.01658 | -0.068 | -74.7587
-13.5 | -1.1948 | 0.0152 | -0.0673 | -78.6053
-13 | -1.1488 | 0.01399 | -0.0665 | -82.1158
-12.5 | -1.0919 | 0.01285 | -0.0679 | -84.9728
-12 | -1.0336 | 0.01184 | -0.0694 | -87.2973
-11.5 | -0.9742 | 0.01099 | -0.071 | -88.6442
-11 | -0.918 | 0.01025 | -0.0717 | -89.561
-10.5 | -0.8628 | 0.00965 | -0.072 | -89.4093
-10 | -0.8096 | 0.00917 | -0.0718 | -88.2879
-9.5 | -0.7554 | 0.00872 | -0.0717 | -86.6284
-9 | -0.7012 | 0.00816 | -0.0716 | -85.9314
-8.5 | -0.646 | 0.00768 | -0.0717 | -84.1146
-8 | -0.5902 | 0.00728 | -0.0718 | -81.0714
-7.5 | -0.5337 | 0.00697 | -0.0721 | -76.571
-7 | -0.477 | 0.00662 | -0.0723 | -72.0544
-6.5 | -0.42 | 0.00636 | -0.0727 | -66.0377
-6 | -0.3627 | 0.00608 | -0.073 | -59.6546
-5.5 | -0.3051 | 0.00586 | -0.0734 | -52.0648
-5 | -0.2475 | 0.00563 | -0.0738 | -43.9609
-4.5 | -0.1897 | 0.00544 | -0.0743 | -34.8713
-4 | -0.1318 | 0.00527 | -0.0747 | -25.0095
-3.5 | -0.0739 | 0.0051 | -0.0752 | -14.4902
-3 | -0.016 | 0.00497 | -0.0757 | -3.2193
-2.5 | 0.042 | 0.00483 | -0.0762 | 8.6957
-2 | 0.0999 | 0.00475 | -0.0767 | 21.0316
-1.5 | 0.1579 | 0.00465 | -0.0772 | 33.957
-1 | 0.2157 | 0.00464 | -0.0777 | 46.4871
-0.5 | 0.2735 | 0.00463 | -0.0782 | 59.0713
0 | 0.3311 | 0.00467 | -0.0787 | 70.8994
0.5 | 0.3886 | 0.00475 | -0.0792 | 81.8105
1 | 0.4459 | 0.00485 | -0.0796 | 91.9381
1.5 | 0.5029 | 0.00499 | -0.08 | 100.7816
2 | 0.5596 | 0.00519 | -0.0803 | 107.8227
2.5 | 0.6163 | 0.00537 | -0.0806 | 114.7672
3 | 0.6723 | 0.00565 | -0.0808 | 118.9912
3.5 | 0.7282 | 0.00594 | -0.081 | 122.5926
4 | 0.7838 | 0.00623 | -0.0811 | 125.8106
4.5 | 0.8387 | 0.00662 | -0.0811 | 126.6918
5 | 0.8935 | 0.00696 | -0.081 | 128.3764
5.5 | 0.9476 | 0.00731 | -0.0808 | 129.6306
6 | 0.9978 | 0.00759 | -0.0796 | 131.4625
6.5 | 1.0504 | 0.00801 | -0.0791 | 131.1361
7 | 1.1042 | 0.00848 | -0.0789 | 130.2123
7.5 | 1.1577 | 0.00897 | -0.0787 | 129.0635
8 | 1.2109 | 0.00944 | -0.0784 | 128.2733
9 | 1.3158 | 0.01043 | -0.0776 | 126.1553
9.5 | 1.367 | 0.01102 | -0.0771 | 124.0472
10 | 1.4171 | 0.01168 | -0.0764 | 121.3271
10.5 | 1.4674 | 0.01224 | -0.0757 | 119.8856
11 | 1.5165 | 0.01288 | -0.0749 | 117.7407
11.5 | 1.5642 | 0.0136 | -0.0739 | 115.0147
12 | 1.6102 | 0.01443 | -0.0726 | 111.587
12.5 | 1.654 | 0.01538 | -0.071 | 107.5423
13 | 1.6962 | 0.01638 | -0.0692 | 103.5531
13.5 | 1.7381 | 0.01727 | -0.0675 | 100.6427
14 | 1.7775 | 0.01823 | -0.0653 | 97.5041
14.5 | 1.8138 | 0.01929 | -0.0628 | 94.028
15 | 1.842 | 0.02047 | -0.0589 | 89.9853
15.5 | 1.8619 | 0.02188 | -0.0539 | 85.096
16 | 1.8793 | 0.02363 | -0.0492 | 79.5303
16.5 | 1.8939 | 0.02579 | -0.0449 | 73.4354
17 | 1.9045 | 0.02849 | -0.0411 | 66.848
17.5 | 1.9108 | 0.03186 | -0.0377 | 59.9749
18 | 1.913 | 0.03598 | -0.0352 | 53.1684
18.5 | 1.9088 | 0.0412 | -0.0335 | 46.3301
19 | 1.8953 | 0.04798 | -0.033 | 39.5019
19.5 | 1.8782 | 0.056 | -0.034 | 33.5393
20 | 1.8481 | 0.0666 | -0.0369 | 27.7492

## 91. Re 7M Mach 0.10 (1)
BIGFOIL.COM POLAR EXPORT
EM CY 1024 2010
EM CY 1024 2010 |  |  |  | Cl Max: | 1.222 | at alpha= | 9.5 | deg
JavaFoil+Calcfoil stall+Eppler ext transition |  |  |  | L/D Max: | 104.704 | at alpha= | 4 | deg
Re: | 7000000 |  |  | Cd Min: | 0.00606 | at alpha= | -3.5 | deg
Mach: | 0.1 |  |  | Cl=0 at alpha= | -3 | deg
|  |  |  | @ Cl=0.1, Cd= | 0.0072182
|  |  |  | @ Cl=0.4, Cd= | 0.0073427
|  |  |  | @ Cl=0.6, Cd= | 0.0066727
alpha (deg) | Cl | Cd | Cm | Cl/Cd
-14.5 | -0.423 | 0.09739 | -0.035 | -4.345
-14 | -0.442 | 0.09281 | -0.035 | -4.759
-13.5 | -0.46 | 0.08673 | -0.036 | -5.305
-13 | -0.476 | 0.08168 | -0.037 | -5.832
-12.5 | -0.491 | 0.07585 | -0.039 | -6.475
-12 | -0.504 | 0.06938 | -0.041 | -7.267
-11.5 | -0.513 | 0.06423 | -0.042 | -7.987
-11 | -0.528 | 0.05108 | -0.048 | -10.339
-10.5 | -0.561 | 0.02773 | -0.057 | -20.237
-10 | -0.599 | 0.01334 | -0.065 | -44.918
-9.5 | -0.602 | 0.01094 | -0.067 | -55.021
-9 | -0.582 | 0.00955 | -0.068 | -60.946
-8.5 | -0.556 | 0.00899 | -0.068 | -61.776
-8 | -0.523 | 0.00887 | -0.069 | -58.969
-7.5 | -0.485 | 0.00853 | -0.069 | -56.892
-7 | -0.442 | 0.00808 | -0.07 | -54.729
-6.5 | -0.395 | 0.00774 | -0.07 | -51.06
-6 | -0.344 | 0.00863 | -0.071 | -39.84
-5.5 | -0.29 | 0.00843 | -0.071 | -34.404
-5 | -0.234 | 0.00688 | -0.071 | -34.064
-4.5 | -0.177 | 0.00663 | -0.072 | -26.699
-4 | -0.119 | 0.0078 | -0.072 | -15.225
-3.5 | -0.06 | 0.00606 | -0.073 | -9.87
-3 | 0 | 0.00749 | -0.073 | -0.064
-2.5 | 0.059 | 0.00743 | -0.074 | 7.952
-2 | 0.119 | 0.00712 | -0.074 | 16.693
-1.5 | 0.179 | 0.00705 | -0.075 | 25.335
-1 | 0.238 | 0.0073 | -0.075 | 32.61
-0.5 | 0.298 | 0.00734 | -0.076 | 40.569
0 | 0.359 | 0.00744 | -0.076 | 48.191
0.5 | 0.418 | 0.0073 | -0.076 | 57.28
1 | 0.478 | 0.00744 | -0.077 | 64.194
1.5 | 0.537 | 0.00645 | -0.077 | 83.34
2 | 0.597 | 0.00666 | -0.078 | 89.543
2.5 | 0.656 | 0.00691 | -0.078 | 94.855
3 | 0.714 | 0.00726 | -0.078 | 98.446
3.5 | 0.773 | 0.00755 | -0.079 | 102.391
4 | 0.83 | 0.00793 | -0.079 | 104.704
4.5 | 0.885 | 0.00939 | -0.08 | 94.278
5 | 0.938 | 0.00986 | -0.08 | 95.145
5.5 | 0.989 | 0.00995 | -0.08 | 99.412
6 | 1.036 | 0.0104 | -0.081 | 99.6
6.5 | 1.08 | 0.01099 | -0.081 | 98.334
7 | 1.121 | 0.01148 | -0.082 | 97.644
7.5 | 1.156 | 0.01197 | -0.082 | 96.553
8 | 1.184 | 0.01248 | -0.082 | 94.87
8.5 | 1.205 | 0.01302 | -0.083 | 92.553
9 | 1.219 | 0.01367 | -0.083 | 89.177
9.5 | 1.222 | 0.0143 | -0.083 | 85.486
10 | 1.216 | 0.01502 | -0.084 | 80.991
10.5 | 1.202 | 0.01592 | -0.084 | 75.51
11 | 1.18 | 0.01686 | -0.084 | 70.006
11.5 | 1.141 | 0.01779 | -0.084 | 64.128
12 | 1.098 | 0.01931 | -0.083 | 56.85
12.5 | 1.046 | 0.02147 | -0.083 | 48.728
13 | 0.984 | 0.02566 | -0.081 | 38.339
13.5 | 0.911 | 0.03432 | -0.078 | 26.542
14 | 0.833 | 0.04956 | -0.073 | 16.814
14.5 | 0.753 | 0.07488 | -0.065 | 10.058

## 92. Re 7M Mach 0.10 (2)
BIGFOIL.COM POLAR EXPORT
EM CY 1024 2010
EM CY 1024 2010 |  |  |  | Cl Max: | 1.8896 | at alpha= | 17.5 | deg
XFOIL ncrit=9 |  |  |  | L/D Max: | 131.401 | at alpha= | 6 | deg
Re: | 7000000 |  |  | Cd Min: | 0.15874 | at alpha= | -17.5 | deg
Mach: | 0.1 |  |  | Cl=0 at alpha= | -2.8611 | deg
|  |  |  | @ Cl=0.1, Cd= | 0.0047606
|  |  |  | @ Cl=0.4, Cd= | 0.0047677
|  |  |  | @ Cl=0.6, Cd= | 0.005324
alpha (deg) | Cl | Cd | Cm | Cl/Cd
-17.5 | -0.817 | 0.15874 | 0.0148 | -5.1468
-17 | -0.9674 | 0.11698 | -0.0079 | -8.2698
-16.5 | -1.2712 | 0.05521 | -0.046 | -23.0248
-16 | -1.3291 | 0.03478 | -0.066 | -38.2145
-15.5 | -1.3432 | 0.02723 | -0.0712 | -49.3279
-15 | -1.3216 | 0.02332 | -0.0712 | -56.6724
-14.5 | -1.2875 | 0.02044 | -0.0709 | -62.9892
-14 | -1.247 | 0.01819 | -0.0704 | -68.5542
-13.5 | -1.2034 | 0.01639 | -0.0696 | -73.4228
-13 | -1.16 | 0.01492 | -0.0683 | -77.748
-12.5 | -1.1029 | 0.01355 | -0.0696 | -81.3948
-12 | -1.044 | 0.01238 | -0.0709 | -84.3296
-11.5 | -0.9839 | 0.0114 | -0.0724 | -86.307
-11 | -0.9269 | 0.01056 | -0.073 | -87.7746
-10.5 | -0.8711 | 0.00987 | -0.0732 | -88.2573
-10 | -0.8173 | 0.00931 | -0.0728 | -87.7873
-9.5 | -0.7625 | 0.00883 | -0.0726 | -86.3533
-9 | -0.7074 | 0.00832 | -0.0725 | -85.024
-8.5 | -0.6517 | 0.00778 | -0.0725 | -83.7661
-8 | -0.5952 | 0.00736 | -0.0725 | -80.8696
-7.5 | -0.5382 | 0.00701 | -0.0727 | -76.776
-7 | -0.4809 | 0.00668 | -0.0729 | -71.991
-6.5 | -0.4234 | 0.00639 | -0.0732 | -66.2598
-6 | -0.3655 | 0.00611 | -0.0736 | -59.82
-5.5 | -0.3075 | 0.00589 | -0.0739 | -52.2071
-5 | -0.2494 | 0.00565 | -0.0743 | -44.1416
-4.5 | -0.1912 | 0.00545 | -0.0747 | -35.0826
-4 | -0.1329 | 0.00528 | -0.0751 | -25.1705
-3.5 | -0.0746 | 0.00511 | -0.0756 | -14.5988
-3 | -0.0162 | 0.00498 | -0.0761 | -3.253
-2.5 | 0.0421 | 0.00485 | -0.0766 | 8.6804
-2 | 0.1004 | 0.00476 | -0.0771 | 21.0924
-1.5 | 0.1587 | 0.00466 | -0.0776 | 34.0558
-1 | 0.2169 | 0.00464 | -0.0781 | 46.7457
-0.5 | 0.275 | 0.00463 | -0.0786 | 59.3952
0 | 0.3329 | 0.00468 | -0.0791 | 71.1325
0.5 | 0.3907 | 0.00475 | -0.0796 | 82.2526
1 | 0.4484 | 0.00486 | -0.08 | 92.2634
1.5 | 0.5057 | 0.005 | -0.0803 | 101.14
2 | 0.5628 | 0.0052 | -0.0807 | 108.2308
2.5 | 0.6198 | 0.00539 | -0.081 | 114.9907
3 | 0.6762 | 0.00566 | -0.0812 | 119.47
3.5 | 0.7324 | 0.00595 | -0.0813 | 123.0924
4 | 0.7884 | 0.00625 | -0.0814 | 126.144
4.5 | 0.8437 | 0.00664 | -0.0813 | 127.0633
5 | 0.8989 | 0.00699 | -0.0813 | 128.598
5.5 | 0.9534 | 0.00735 | -0.081 | 129.7143
6 | 1.0039 | 0.00764 | -0.0798 | 131.4005
6.5 | 1.0569 | 0.00807 | -0.0792 | 130.9665
7 | 1.1113 | 0.00854 | -0.0789 | 130.1288
7.5 | 1.1653 | 0.00903 | -0.0786 | 129.0476
8 | 1.2188 | 0.00953 | -0.0782 | 127.8909
8.5 | 1.2721 | 0.01003 | -0.0778 | 126.8295
9 | 1.3248 | 0.01055 | -0.0773 | 125.5735
9.5 | 1.3763 | 0.01118 | -0.0766 | 123.1038
10 | 1.4272 | 0.01182 | -0.0758 | 120.7445
10.5 | 1.4778 | 0.01242 | -0.075 | 118.9855
11 | 1.5271 | 0.01311 | -0.074 | 116.4836
11.5 | 1.5748 | 0.01391 | -0.0727 | 113.2135
12 | 1.6206 | 0.01483 | -0.0711 | 109.2785
12.5 | 1.6638 | 0.0159 | -0.0692 | 104.6415
13 | 1.7074 | 0.01679 | -0.0674 | 101.6915
13.5 | 1.7487 | 0.01777 | -0.0652 | 98.4074
14 | 1.7867 | 0.01887 | -0.0626 | 94.6847
14.5 | 1.8195 | 0.0201 | -0.0592 | 90.5224
15 | 1.8401 | 0.0215 | -0.0539 | 85.586
15.5 | 1.8578 | 0.02326 | -0.0488 | 79.871
16 | 1.8721 | 0.02547 | -0.0441 | 73.5022
16.5 | 1.883 | 0.0282 | -0.04 | 66.773
17 | 1.889 | 0.03166 | -0.0364 | 59.6652
17.5 | 1.8896 | 0.03604 | -0.0337 | 52.4306
18 | 1.8844 | 0.04149 | -0.032 | 45.4182
18.5 | 1.8706 | 0.04848 | -0.0316 | 38.585
19 | 1.846 | 0.0577 | -0.0331 | 31.9931
19.5 | 1.8152 | 0.06871 | -0.0364 | 26.4183
20 | 1.7675 | 0.08309 | -0.0421 | 21.2721

## 93. Re 7M Mach 0.25 (1)
BIGFOIL.COM POLAR EXPORT
EM CY 1024 2010
EM CY 1024 2010 |  |  |  | Cl Max: | 1.193 | at alpha= | 8.5 | deg
JavaFoil+Calcfoil stall+Eppler ext transition |  |  |  | L/D Max: | 105.114 | at alpha= | 4 | deg
Re: | 7000000 |  |  | Cd Min: | 0.00703 | at alpha= | 2.5 | deg
Mach: | 0.25 |  |  | Cl=0 at alpha= | -3 | deg
|  |  |  | @ Cl=0.1, Cd= | 0.0074169
|  |  |  | @ Cl=0.4, Cd= | 0.0074223
|  |  |  | @ Cl=0.6, Cd= | 0.09328
alpha (deg) | Cl | Cd | Cm | Cl/Cd
-14 | -0.084 | 0.09917 | -0.034 | -0.852
-13.5 | -0.186 | 0.09342 | -0.034 | -1.994
-13 | -0.245 | 0.08802 | -0.035 | -2.781
-12.5 | -0.295 | 0.08246 | -0.036 | -3.577
-12 | -0.339 | 0.07755 | -0.036 | -4.371
-11.5 | -0.377 | 0.07295 | -0.037 | -5.166
-11 | -0.409 | 0.0672 | -0.039 | -6.086
-10.5 | -0.435 | 0.06096 | -0.042 | -7.13
-10 | -0.451 | 0.05636 | -0.043 | -8.005
-9.5 | -0.475 | 0.04 | -0.053 | -11.882
-9 | -0.543 | 0.01215 | -0.068 | -44.692
-8.5 | -0.54 | 0.00955 | -0.07 | -56.481
-8 | -0.517 | 0.00893 | -0.071 | -57.856
-7.5 | -0.485 | 0.00879 | -0.071 | -55.195
-7 | -0.446 | 0.00831 | -0.072 | -53.694
-6.5 | -0.401 | 0.00788 | -0.072 | -50.943
-6 | -0.351 | 0.00759 | -0.072 | -46.226
-5.5 | -0.297 | 0.00857 | -0.073 | -34.635
-5 | -0.24 | 0.00812 | -0.073 | -29.585
-4.5 | -0.182 | 0.00789 | -0.074 | -23.029
-4 | -0.122 | 0.00786 | -0.074 | -15.515
-3.5 | -0.061 | 0.0077 | -0.075 | -7.983
-3 | 0 | 0.00756 | -0.075 | -0.066
-2.5 | 0.061 | 0.0075 | -0.076 | 8.102
-2 | 0.122 | 0.00737 | -0.076 | 16.563
-1.5 | 0.183 | 0.00714 | -0.077 | 25.692
-1 | 0.245 | 0.00733 | -0.077 | 33.373
-0.5 | 0.306 | 0.0074 | -0.078 | 41.345
0 | 0.368 | 0.00751 | -0.078 | 49.074
0.5 | 0.43 | 0.00734 | -0.078 | 58.549
1 | 0.491 | 0.00749 | -0.079 | 65.531
1.5 | 0.552 | 0.00749 | -0.079 | 73.677
2 | 0.613 | 0.00768 | -0.08 | 79.778
2.5 | 0.674 | 0.00703 | -0.08 | 95.845
3 | 0.734 | 0.00733 | -0.081 | 100.119
3.5 | 0.794 | 0.0077 | -0.081 | 103.018
4 | 0.852 | 0.00811 | -0.081 | 105.114
4.5 | 0.908 | 0.00965 | -0.082 | 94.093
5 | 0.962 | 0.0101 | -0.082 | 95.184
5.5 | 1.012 | 0.01025 | -0.083 | 98.741
6 | 1.059 | 0.01086 | -0.083 | 97.476
6.5 | 1.101 | 0.0114 | -0.083 | 96.557
7 | 1.137 | 0.01192 | -0.084 | 95.377
7.5 | 1.166 | 0.01281 | -0.084 | 91.073
8 | 1.185 | 0.0131 | -0.085 | 90.494
8.5 | 1.193 | 0.01377 | -0.085 | 86.657
9 | 1.19 | 0.01453 | -0.085 | 81.935
9.5 | 1.169 | 0.01552 | -0.086 | 75.347
10 | 1.133 | 0.01647 | -0.086 | 68.82
10.5 | 1.083 | 0.01751 | -0.086 | 61.851
11 | 1.002 | 0.01922 | -0.085 | 52.116
11.5 | 0.909 | 0.02248 | -0.084 | 40.438
12 | 0.789 | 0.03255 | -0.079 | 24.235
12.5 | 0.65 | 0.0604 | -0.068 | 10.763
13 | 0.544 | 0.07967 | -0.059 | 6.822
13.5 | 0.445 | 0.09328 | -0.053 | 4.775

## 94. Re 7M Mach 0.25 (2)
BIGFOIL.COM POLAR EXPORT
EM CY 1024 2010
EM CY 1024 2010 |  |  |  | Cl Max: | 1.7415 | at alpha= | 14 | deg
XFOIL ncrit=9 |  |  |  | L/D Max: | 131.264 | at alpha= | 6 | deg
Re: | 7000000 |  |  | Cd Min: | 0.25428 | at alpha= | -20 | deg
Mach: | 0.25 |  |  | Cl=0 at alpha= | -2.8518 | deg
|  |  |  | @ Cl=0.1, Cd= | 0.0047853
|  |  |  | @ Cl=0.4, Cd= | 0.0047864
|  |  |  | @ Cl=0.6, Cd= | 0.0053165
alpha (deg) | Cl | Cd | Cm | Cl/Cd
-20 | -0.7604 | 0.25428 | 0.058 | -2.9904
-19.5 | -0.7422 | 0.24679 | 0.0535 | -3.0074
-19 | -0.7229 | 0.23954 | 0.0492 | -3.0179
-18.5 | -0.7053 | 0.23214 | 0.0449 | -3.0383
-18 | -0.6881 | 0.22467 | 0.0407 | -3.0627
-17.5 | -0.6714 | 0.21715 | 0.0366 | -3.0919
-16 | -0.6426 | 0.18537 | 0.0225 | -3.4666
-15.5 | -0.6285 | 0.17803 | 0.0188 | -3.5303
-15 | -0.733 | 0.13758 | 0.0016 | -5.3278
-14.5 | -0.7911 | 0.11641 | -0.0096 | -6.7958
-14 | -0.8594 | 0.09566 | -0.022 | -8.9839
-13.5 | -0.9382 | 0.07472 | -0.0356 | -12.5562
-13 | -1.0165 | 0.05274 | -0.05 | -19.2738
-12.5 | -1.0554 | 0.03285 | -0.0741 | -32.1279
-12 | -1.0606 | 0.0245 | -0.0771 | -43.2898
-11.5 | -1.0237 | 0.01851 | -0.0794 | -55.3052
-11 | -0.9694 | 0.01479 | -0.0808 | -65.5443
-10.5 | -0.9145 | 0.01254 | -0.0804 | -72.9266
-10 | -0.8595 | 0.01103 | -0.0793 | -77.9238
-9.5 | -0.802 | 0.00992 | -0.0784 | -80.8468
-9 | -0.7433 | 0.00916 | -0.0776 | -81.1463
-8.5 | -0.6837 | 0.00856 | -0.0771 | -79.8715
-8 | -0.624 | 0.00784 | -0.0767 | -79.5918
-7.5 | -0.5637 | 0.00734 | -0.0765 | -76.7984
-7 | -0.5031 | 0.00696 | -0.0764 | -72.2845
-6.5 | -0.4424 | 0.00658 | -0.0764 | -67.234
-6 | -0.3816 | 0.00629 | -0.0765 | -60.6677
-5.5 | -0.3209 | 0.00601 | -0.0766 | -53.3943
-5 | -0.2602 | 0.00576 | -0.0769 | -45.1736
-4.5 | -0.1995 | 0.00555 | -0.0771 | -35.9459
-4 | -0.1389 | 0.00534 | -0.0775 | -26.0112
-3.5 | -0.0783 | 0.00518 | -0.0778 | -15.1158
-3 | -0.0179 | 0.00504 | -0.0783 | -3.5516
-2.5 | 0.0425 | 0.00489 | -0.0787 | 8.6912
-2 | 0.1029 | 0.00478 | -0.0792 | 21.5272
-1.5 | 0.1631 | 0.0047 | -0.0797 | 34.7021
-1 | 0.2232 | 0.00467 | -0.0802 | 47.7944
-0.5 | 0.2832 | 0.00467 | -0.0807 | 60.6424
0 | 0.343 | 0.00471 | -0.0812 | 72.8238
0.5 | 0.4027 | 0.00479 | -0.0817 | 84.071
1 | 0.4621 | 0.0049 | -0.0821 | 94.3061
1.5 | 0.5213 | 0.00506 | -0.0824 | 103.0237
2 | 0.5804 | 0.00525 | -0.0827 | 110.5524
2.5 | 0.6393 | 0.00545 | -0.0829 | 117.3028
3 | 0.6976 | 0.00576 | -0.083 | 121.1111
3.5 | 0.7558 | 0.00607 | -0.083 | 124.514
4 | 0.8141 | 0.00636 | -0.083 | 128.0031
4.5 | 0.8714 | 0.00678 | -0.0828 | 128.5251
5 | 0.9287 | 0.00718 | -0.0825 | 129.3454
5.5 | 0.9856 | 0.00755 | -0.082 | 130.543
6 | 1.0383 | 0.00791 | -0.0805 | 131.2642
6.5 | 1.0936 | 0.00835 | -0.0795 | 130.9701
7 | 1.1503 | 0.00891 | -0.0788 | 129.1021
7.5 | 1.2071 | 0.00944 | -0.0781 | 127.8708
8 | 1.2635 | 0.00999 | -0.0772 | 126.4765
8.5 | 1.3195 | 0.01058 | -0.0762 | 124.7164
9 | 1.3737 | 0.01135 | -0.0749 | 121.0308
9.5 | 1.4284 | 0.01203 | -0.0735 | 118.7365
10 | 1.4819 | 0.01279 | -0.0719 | 115.864
10.5 | 1.5336 | 0.0137 | -0.0699 | 111.9416
11 | 1.5813 | 0.01494 | -0.0672 | 105.8434
11.5 | 1.6276 | 0.0162 | -0.0643 | 100.4691
12 | 1.671 | 0.01758 | -0.061 | 95.0512
12.5 | 1.7079 | 0.01929 | -0.0567 | 88.5381
13 | 1.7312 | 0.02131 | -0.0505 | 81.2389
13.5 | 1.7402 | 0.02388 | -0.0431 | 72.8727
14 | 1.7415 | 0.02743 | -0.0364 | 63.4889
14.5 | 1.7359 | 0.03214 | -0.0313 | 54.0106
15 | 1.719 | 0.03873 | -0.0281 | 44.3842
15.5 | 1.694 | 0.04734 | -0.0278 | 35.7837
16 | 1.6604 | 0.05835 | -0.0305 | 28.4559
16.5 | 1.6222 | 0.07141 | -0.0359 | 22.7167
17 | 1.5756 | 0.08674 | -0.0433 | 18.1646
17.5 | 1.5208 | 0.10406 | -0.0519 | 14.6146
18 | 1.4653 | 0.12204 | -0.0612 | 12.0067
18.5 | 1.4016 | 0.14219 | -0.0724 | 9.8572
19 | 1.3423 | 0.16276 | -0.0849 | 8.2471

## 95. Re 7M Mach 0.50 (1)
BIGFOIL.COM POLAR EXPORT
EM CY 1024 2010
EM CY 1024 2010 |  |  |  | Cl Max: | 1.241 | at alpha= | 20 | deg
JavaFoil+Calcfoil stall+Eppler ext transition |  |  |  | L/D Max: | 105.108 | at alpha= | 4 | deg
Re: | 7000000 |  |  | Cd Min: | 0.00728 | at alpha= | -1 | deg
Mach: | 0.5 |  |  | Cl=0 at alpha= | -2.9928 | deg
|  |  |  | @ Cl=0.1, Cd= | 0.0076529
|  |  |  | @ Cl=0.4, Cd= | 0.007718
|  |  |  | @ Cl=0.6, Cd= | 0.00794
alpha (deg) | Cl | Cd | Cm | Cl/Cd
-20 | -0.93 | 0.1557 | -0.039 | -5.971
-19.5 | -0.903 | 0.14355 | -0.039 | -6.294
-19 | -0.878 | 0.13464 | -0.04 | -6.52
-18.5 | -0.849 | 0.14124 | -0.039 | -6.01
-18 | -0.824 | 0.1279 | -0.04 | -6.443
-17.5 | -0.802 | 0.11607 | -0.043 | -6.908
-17 | -0.768 | 0.1251 | -0.039 | -6.136
-16.5 | -0.744 | 0.1139 | -0.041 | -6.528
-16 | -0.727 | 0.09589 | -0.047 | -7.584
-15.5 | -0.687 | 0.10856 | -0.04 | -6.329
-15 | -0.666 | 0.09535 | -0.044 | -6.983
-14.5 | -0.631 | 0.10418 | -0.039 | -6.061
-14 | -0.607 | 0.0926 | -0.042 | -6.556
-13.5 | -0.59 | 0.07618 | -0.049 | -7.75
-13 | -0.551 | 0.08718 | -0.04 | -6.318
-12.5 | -0.532 | 0.07313 | -0.048 | -7.273
-12 | -0.495 | 0.0807 | -0.039 | -6.138
-11.5 | -0.475 | 0.06715 | -0.048 | -7.076
-11 | -0.441 | 0.07177 | -0.041 | -6.148
-10.5 | -0.419 | 0.06132 | -0.048 | -6.833
-10 | -0.387 | 0.0639 | -0.042 | -6.056
-9.5 | -0.366 | 0.05244 | -0.051 | -6.982
-9 | -0.333 | 0.05587 | -0.044 | -5.956
-8.5 | -0.336 | 0.02468 | -0.068 | -13.622
-8 | -0.289 | 0.03802 | -0.059 | -7.611
-7.5 | -0.26 | 0.03719 | -0.059 | -6.98
-7 | -0.247 | 0.02011 | -0.07 | -12.266
-6.5 | -0.368 | 0.00915 | -0.08 | -40.246
-6 | -0.361 | 0.00826 | -0.081 | -43.714
-5.5 | -0.318 | 0.00905 | -0.082 | -35.17
-5 | -0.263 | 0.00867 | -0.082 | -30.325
-4.5 | -0.201 | 0.00864 | -0.083 | -23.253
-4 | -0.136 | 0.00808 | -0.083 | -16.776
-3.5 | -0.069 | 0.00775 | -0.084 | -8.844
-3 | -0.001 | 0.0079 | -0.084 | -0.07
-2.5 | 0.068 | 0.0077 | -0.085 | 8.815
-2 | 0.136 | 0.0076 | -0.085 | 17.95
-1.5 | 0.205 | 0.00762 | -0.086 | 26.898
-1 | 0.274 | 0.00728 | -0.086 | 37.594
-0.5 | 0.342 | 0.00766 | -0.087 | 44.64
0 | 0.412 | 0.00773 | -0.087 | 53.245
0.5 | 0.48 | 0.0079 | -0.088 | 60.755
1 | 0.549 | 0.00779 | -0.088 | 70.399
1.5 | 0.617 | 0.00799 | -0.089 | 77.189
2 | 0.685 | 0.00815 | -0.089 | 84.046
2.5 | 0.752 | 0.00848 | -0.09 | 88.726
3 | 0.819 | 0.0088 | -0.09 | 93.069
3.5 | 0.885 | 0.00846 | -0.091 | 104.595
4 | 0.949 | 0.00902 | -0.091 | 105.108
4.5 | 1.007 | 0.00968 | -0.092 | 104.06
5 | 1.058 | 0.01158 | -0.092 | 91.39
5.5 | 1.099 | 0.0125 | -0.092 | 87.852
6 | 1.12 | 0.01344 | -0.093 | 83.311
6.5 | 1.104 | 0.01316 | -0.093 | 83.876
7 | 0.96 | 0.0146 | -0.094 | 65.759
7.5 | 0.713 | 0.01634 | -0.094 | 43.621
8 | 0.746 | 0.01737 | -0.095 | 42.943
8.5 | 0.768 | 0.01868 | -0.094 | 41.137
9 | 0.792 | 0.02044 | -0.093 | 38.762
9.5 | 0.819 | 0.02204 | -0.092 | 37.143
10 | 0.854 | 0.02203 | -0.093 | 38.75
10.5 | 0.883 | 0.02285 | -0.093 | 38.656
11 | 0.767 | 0.07621 | -0.055 | 10.07
11.5 | 0.899 | 0.03524 | -0.088 | 25.496
12 | 0.954 | 0.02948 | -0.091 | 32.37
12.5 | 0.846 | 0.08937 | -0.055 | 9.462
13 | 0.946 | 0.05451 | -0.082 | 17.354
13.5 | 0.93 | 0.08041 | -0.071 | 11.569
14 | 0.939 | 0.09296 | -0.065 | 10.107
14.5 | 1.036 | 0.05843 | -0.083 | 17.726
15 | 0.98 | 0.10935 | -0.059 | 8.966
15.5 | 1.059 | 0.07916 | -0.078 | 13.384
16 | 1.031 | 0.11973 | -0.058 | 8.612
16.5 | 1.076 | 0.10776 | -0.068 | 9.988
17 | 1.084 | 0.1283 | -0.06 | 8.451
17.5 | 1.113 | 0.12489 | -0.061 | 8.908
18 | 1.137 | 0.1373 | -0.061 | 8.278
18.5 | 1.163 | 0.13917 | -0.061 | 8.356
19 | 1.188 | 0.14305 | -0.062 | 8.306
19.5 | 1.228 | 0.1448 | -0.068 | 8.478
20 | 1.241 | 0.15285 | -0.063 | 8.119

## 96. Re 7M Mach 0.50 (2)
BIGFOIL.COM POLAR EXPORT
EM CY 1024 2010
EM CY 1024 2010 |  |  |  | Cl Max: | 1.4083 | at alpha= | 8 | deg
XFOIL ncrit=9 |  |  |  | L/D Max: | 133.448 | at alpha= | 4 | deg
Re: | 7000000 |  |  | Cd Min: | 0.27932 | at alpha= | -20 | deg
Mach: | 0.5 |  |  | Cl=0 at alpha= | -2.813 | deg
|  |  |  | @ Cl=0.1, Cd= | 0.0049828
|  |  |  | @ Cl=0.4, Cd= | 0.0048902
|  |  |  | @ Cl=0.6, Cd= | 0.0053316
alpha (deg) | Cl | Cd | Cm | Cl/Cd
-20 | -0.8191 | 0.27932 | 0.0677 | -2.9325
-19.5 | -0.7973 | 0.27024 | 0.0621 | -2.9503
-19 | -0.7747 | 0.26117 | 0.0568 | -2.9663
-18.5 | -0.7519 | 0.25195 | 0.0517 | -2.9843
-18 | -0.7289 | 0.24329 | 0.0466 | -2.996
-17.5 | -0.7084 | 0.23423 | 0.0415 | -3.0244
-17 | -0.6864 | 0.22622 | 0.0367 | -3.0342
-15.5 | -0.6264 | 0.19919 | 0.0227 | -3.1447
-15 | -0.6085 | 0.18987 | 0.0181 | -3.2048
-14.5 | -0.5914 | 0.18082 | 0.0138 | -3.2707
-14 | -0.5764 | 0.17165 | 0.0094 | -3.358
-13.5 | -0.5589 | 0.16362 | 0.0055 | -3.4158
-13 | -0.5443 | 0.15498 | 0.0016 | -3.5121
-12.5 | -0.5329 | 0.14582 | -0.0024 | -3.6545
-12 | -0.5246 | 0.13623 | -0.0065 | -3.8508
-11.5 | -0.5202 | 0.12623 | -0.0107 | -4.121
-11 | -0.5194 | 0.11595 | -0.0152 | -4.4795
-10.5 | -0.5212 | 0.10561 | -0.02 | -4.9351
-10 | -0.5293 | 0.09457 | -0.0257 | -5.5969
-9.5 | -0.5466 | 0.0825 | -0.0329 | -6.6255
-9 | -0.5569 | 0.07201 | -0.0397 | -7.7336
-8.5 | -0.5645 | 0.06063 | -0.0498 | -9.3106
-8 | -0.5776 | 0.04916 | -0.0598 | -11.7494
-7.5 | -0.5764 | 0.03273 | -0.0824 | -17.6108
-7 | -0.5723 | 0.01988 | -0.0912 | -28.7877
-6.5 | -0.5339 | 0.01019 | -0.0929 | -52.3945
-6 | -0.4619 | 0.00754 | -0.0912 | -61.2599
-5.5 | -0.3867 | 0.00669 | -0.0899 | -57.8027
-5 | -0.3126 | 0.00626 | -0.089 | -49.9361
-4.5 | -0.2397 | 0.00593 | -0.0884 | -40.4216
-4 | -0.1677 | 0.00566 | -0.0881 | -29.629
-3.5 | -0.0966 | 0.00542 | -0.088 | -17.8229
-3 | -0.0261 | 0.00524 | -0.0881 | -4.9809
-2.5 | 0.0437 | 0.00508 | -0.0883 | 8.6024
-2 | 0.1132 | 0.00496 | -0.0886 | 22.8226
-1.5 | 0.1822 | 0.00485 | -0.0891 | 37.567
-1 | 0.251 | 0.00481 | -0.0895 | 52.183
-0.5 | 0.3194 | 0.00482 | -0.09 | 66.2656
0 | 0.3875 | 0.00487 | -0.0904 | 79.5688
0.5 | 0.4555 | 0.00498 | -0.0907 | 91.4659
1 | 0.5234 | 0.00511 | -0.091 | 102.4266
1.5 | 0.5911 | 0.0053 | -0.0912 | 111.5283
2 | 0.6587 | 0.00554 | -0.0912 | 118.8989
2.5 | 0.7262 | 0.00583 | -0.091 | 124.5626
3 | 0.7937 | 0.00616 | -0.0907 | 128.8474
3.5 | 0.8613 | 0.00652 | -0.0901 | 132.1012
4 | 0.9288 | 0.00696 | -0.0892 | 133.4483
4.5 | 0.9958 | 0.00749 | -0.0879 | 132.9506
5 | 1.0634 | 0.00802 | -0.0864 | 132.5935
5.5 | 1.1308 | 0.00859 | -0.0843 | 131.6414
6 | 1.1944 | 0.00913 | -0.081 | 130.8215
6.5 | 1.2608 | 0.00976 | -0.0776 | 129.1803
7 | 1.3284 | 0.01076 | -0.0738 | 123.4572
7.5 | 1.3862 | 0.01268 | -0.0677 | 109.3218
8 | 1.4083 | 0.01702 | -0.0572 | 82.7438
8.5 | 1.3929 | 0.02258 | -0.0443 | 61.6873
9 | 1.3605 | 0.02928 | -0.0344 | 46.4652
9.5 | 1.3233 | 0.03806 | -0.0307 | 34.7688
10 | 1.2852 | 0.04925 | -0.0333 | 26.0954
10.5 | 1.2483 | 0.06266 | -0.0406 | 19.9218
11 | 1.2138 | 0.07735 | -0.0496 | 15.6923
11.5 | 1.1821 | 0.09213 | -0.0576 | 12.8308
12 | 1.1524 | 0.10642 | -0.0645 | 10.8288
12.5 | 1.1249 | 0.12034 | -0.0711 | 9.3477
13 | 1.1016 | 0.13415 | -0.0782 | 8.2117

## 97. Re 8M Mach 0.00 (1)
BIGFOIL.COM POLAR EXPORT
EM CY 1024 2010
EM CY 1024 2010 |  |  |  | Cl Max: | 1.228 | at alpha= | 9.5 | deg
JavaFoil+Calcfoil stall+Eppler ext transition |  |  |  | L/D Max: | 107.449 | at alpha= | 5.5 | deg
Re: | 8000000 |  |  | Cd Min: | 0.0053 | at alpha= | -1.5 | deg
Mach: | 0 |  |  | Cl=0 at alpha= | -3 | deg
|  |  |  | @ Cl=0.1, Cd= | 0.006028
|  |  |  | @ Cl=0.4, Cd= | 0.00603
|  |  |  | @ Cl=0.6, Cd= | 0.006689
alpha (deg) | Cl | Cd | Cm | Cl/Cd
-15 | -0.441 | 0.10007 | -0.036 | -4.411
-14.5 | -0.458 | 0.09441 | -0.036 | -4.855
-14 | -0.474 | 0.08984 | -0.037 | -5.277
-13.5 | -0.489 | 0.08389 | -0.038 | -5.835
-13 | -0.503 | 0.07812 | -0.039 | -6.441
-12.5 | -0.516 | 0.07172 | -0.041 | -7.188
-12 | -0.525 | 0.06619 | -0.042 | -7.93
-11.5 | -0.535 | 0.05754 | -0.046 | -9.298
-11 | -0.561 | 0.0365 | -0.054 | -15.38
-10.5 | -0.602 | 0.01608 | -0.062 | -37.425
-10 | -0.618 | 0.0118 | -0.066 | -52.384
-9.5 | -0.607 | 0.0106 | -0.067 | -57.289
-9 | -0.585 | 0.00927 | -0.067 | -63.122
-8.5 | -0.557 | 0.00881 | -0.068 | -63.267
-8 | -0.524 | 0.00867 | -0.068 | -60.388
-7.5 | -0.485 | 0.00795 | -0.069 | -60.963
-7 | -0.441 | 0.00789 | -0.069 | -55.946
-6.5 | -0.394 | 0.00768 | -0.07 | -51.285
-6 | -0.343 | 0.00729 | -0.07 | -46.971
-5.5 | -0.289 | 0.0071 | -0.071 | -40.713
-5 | -0.233 | 0.00683 | -0.071 | -34.156
-4.5 | -0.176 | 0.00651 | -0.072 | -27.086
-4 | -0.118 | 0.00778 | -0.072 | -15.202
-3.5 | -0.06 | 0.00605 | -0.072 | -9.848
-3 | 0 | 0.00752 | -0.073 | -0.064
-2.5 | 0.059 | 0.00739 | -0.073 | 7.959
-2 | 0.118 | 0.00543 | -0.074 | 21.771
-1.5 | 0.178 | 0.0053 | -0.074 | 33.53
-1 | 0.237 | 0.00732 | -0.075 | 32.376
-0.5 | 0.296 | 0.00733 | -0.075 | 40.436
0 | 0.357 | 0.00603 | -0.076 | 59.146
0.5 | 0.416 | 0.00603 | -0.076 | 68.961
1 | 0.475 | 0.00621 | -0.076 | 76.539
1.5 | 0.535 | 0.00643 | -0.077 | 83.196
2 | 0.594 | 0.00666 | -0.077 | 89.119
2.5 | 0.652 | 0.00694 | -0.078 | 94.009
3 | 0.711 | 0.0072 | -0.078 | 98.7
3.5 | 0.769 | 0.00754 | -0.078 | 102.014
4 | 0.826 | 0.00784 | -0.079 | 105.333
4.5 | 0.881 | 0.0086 | -0.079 | 102.382
5 | 0.934 | 0.00905 | -0.08 | 103.179
5.5 | 0.984 | 0.00916 | -0.08 | 107.449
6 | 1.032 | 0.00971 | -0.08 | 106.284
6.5 | 1.077 | 0.01072 | -0.081 | 100.392
7 | 1.117 | 0.0112 | -0.081 | 99.739
7.5 | 1.153 | 0.01166 | -0.082 | 98.938
8 | 1.183 | 0.01218 | -0.082 | 97.094
8.5 | 1.206 | 0.01267 | -0.082 | 95.182
9 | 1.222 | 0.01324 | -0.083 | 92.293
9.5 | 1.228 | 0.01384 | -0.083 | 88.712
10 | 1.225 | 0.01453 | -0.083 | 84.347
10.5 | 1.216 | 0.01535 | -0.084 | 79.172
11 | 1.199 | 0.01619 | -0.084 | 74.042
11.5 | 1.175 | 0.01704 | -0.084 | 68.97
12 | 1.132 | 0.01817 | -0.083 | 62.288
12.5 | 1.089 | 0.0199 | -0.083 | 54.708
13 | 1.038 | 0.02247 | -0.082 | 46.204
13.5 | 0.985 | 0.02568 | -0.081 | 38.365
14 | 0.915 | 0.03505 | -0.078 | 26.09
14.5 | 0.846 | 0.04849 | -0.074 | 17.439

## 98. Re 8M Mach 0.00 (2)
BIGFOIL.COM POLAR EXPORT
EM CY 1024 2010
EM CY 1024 2010 |  |  |  | Cl Max: | 1.9275 | at alpha= | 18 | deg
XFOIL ncrit=9 |  |  |  | L/D Max: | 134.025 | at alpha= | 6.5 | deg
Re: | 8000000 |  |  | Cd Min: | 0.24837 | at alpha= | -20 | deg
Mach: | 0 |  |  | Cl=0 at alpha= | -2.8612 | deg
|  |  |  | @ Cl=0.1, Cd= | 0.0047497
|  |  |  | @ Cl=0.4, Cd= | 0.0048021
|  |  |  | @ Cl=0.6, Cd= | 0.0053276
alpha (deg) | Cl | Cd | Cm | Cl/Cd
-20 | -0.7476 | 0.24837 | 0.0557 | -3.01
-19.5 | -0.7294 | 0.24165 | 0.0516 | -3.0184
-18.5 | -0.807 | 0.17989 | 0.0267 | -4.4861
-18 | -0.8379 | 0.16149 | 0.017 | -5.1886
-17.5 | -1.1766 | 0.08479 | -0.0258 | -13.8766
-17 | -1.3299 | 0.04918 | -0.0495 | -27.0415
-16.5 | -1.3714 | 0.03282 | -0.0658 | -41.7855
-16 | -1.3809 | 0.02646 | -0.069 | -52.1882
-15.5 | -1.3584 | 0.02285 | -0.0689 | -59.4486
-15 | -1.3245 | 0.02017 | -0.0687 | -65.6668
-14.5 | -1.2844 | 0.01805 | -0.0684 | -71.1579
-14 | -1.2408 | 0.01633 | -0.068 | -75.9829
-13.5 | -1.1965 | 0.01491 | -0.0672 | -80.2482
-13 | -1.1465 | 0.01365 | -0.0673 | -83.9927
-12.5 | -1.0896 | 0.01252 | -0.0687 | -87.0288
-12 | -1.0314 | 0.01151 | -0.0701 | -89.609
-11.5 | -0.9735 | 0.01066 | -0.0714 | -91.3227
-11 | -0.9194 | 0.00992 | -0.0716 | -92.6815
-10.5 | -0.8658 | 0.00933 | -0.0715 | -92.7974
-10 | -0.8123 | 0.00886 | -0.0713 | -91.6817
-9.5 | -0.758 | 0.00844 | -0.0712 | -89.8104
-9 | -0.703 | 0.00802 | -0.0713 | -87.6559
-8.5 | -0.6474 | 0.00752 | -0.0714 | -86.0904
-8 | -0.5913 | 0.00712 | -0.0716 | -83.0478
-7.5 | -0.5346 | 0.0068 | -0.0719 | -78.6176
-7 | -0.4777 | 0.0065 | -0.0722 | -73.4923
-6.5 | -0.4205 | 0.00622 | -0.0726 | -67.6045
-6 | -0.3631 | 0.00597 | -0.073 | -60.8208
-5.5 | -0.3055 | 0.00577 | -0.0734 | -52.9463
-5 | -0.2478 | 0.00556 | -0.0738 | -44.5683
-4.5 | -0.19 | 0.00537 | -0.0743 | -35.3818
-4 | -0.132 | 0.0052 | -0.0747 | -25.3846
-3.5 | -0.0741 | 0.00506 | -0.0752 | -14.6443
-3 | -0.0161 | 0.00496 | -0.0757 | -3.246
-2.5 | 0.0419 | 0.00482 | -0.0762 | 8.6929
-2 | 0.0998 | 0.00475 | -0.0767 | 21.0105
-1.5 | 0.1578 | 0.00467 | -0.0772 | 33.7901
-1 | 0.2156 | 0.00466 | -0.0777 | 46.2661
-0.5 | 0.2734 | 0.00465 | -0.0782 | 58.7957
0 | 0.331 | 0.0047 | -0.0787 | 70.4255
0.5 | 0.3885 | 0.00478 | -0.0792 | 81.2762
1 | 0.4458 | 0.00489 | -0.0796 | 91.1656
1.5 | 0.503 | 0.00501 | -0.08 | 100.3992
2 | 0.5598 | 0.0052 | -0.0803 | 107.6538
2.5 | 0.6165 | 0.00538 | -0.0806 | 114.5911
3 | 0.6727 | 0.00564 | -0.0809 | 119.273
3.5 | 0.7286 | 0.00592 | -0.0811 | 123.0743
4 | 0.7844 | 0.00619 | -0.0812 | 126.7205
4.5 | 0.8396 | 0.00655 | -0.0812 | 128.1832
5 | 0.8946 | 0.00689 | -0.0812 | 129.8403
6 | 1.0026 | 0.00757 | -0.0808 | 132.4439
6.5 | 1.0521 | 0.00785 | -0.0794 | 134.0255
7 | 1.1062 | 0.0083 | -0.0793 | 133.2771
7.5 | 1.1598 | 0.00876 | -0.0791 | 132.3973
8 | 1.213 | 0.00924 | -0.0788 | 131.2771
8.5 | 1.266 | 0.0097 | -0.0785 | 130.5155
9 | 1.3184 | 0.01019 | -0.0781 | 129.3817
9.5 | 1.3696 | 0.01078 | -0.0775 | 127.0501
10 | 1.4205 | 0.01135 | -0.0769 | 125.1542
10.5 | 1.4709 | 0.01191 | -0.0763 | 123.5013
11 | 1.5202 | 0.01254 | -0.0755 | 121.2281
11.5 | 1.5679 | 0.01327 | -0.0745 | 118.1537
12 | 1.614 | 0.0141 | -0.0732 | 114.4681
12.5 | 1.6583 | 0.01504 | -0.0717 | 110.2593
13 | 1.7027 | 0.01583 | -0.0703 | 107.5616
13.5 | 1.7454 | 0.01668 | -0.0686 | 104.6403
14 | 1.7859 | 0.0176 | -0.0666 | 101.4716
14.5 | 1.8232 | 0.01863 | -0.0642 | 97.8637
15 | 1.8556 | 0.01979 | -0.061 | 93.7645
15.5 | 1.8758 | 0.02112 | -0.0559 | 88.8163
16 | 1.893 | 0.02279 | -0.0509 | 83.0627
16.5 | 1.9072 | 0.02487 | -0.0463 | 76.6868
17 | 1.9179 | 0.02746 | -0.0422 | 69.8434
17.5 | 1.9245 | 0.0307 | -0.0386 | 62.6873
18 | 1.9275 | 0.03463 | -0.0358 | 55.6598
18.5 | 1.9239 | 0.0396 | -0.0338 | 48.5833
19 | 1.9112 | 0.04612 | -0.0329 | 41.4397
19.5 | 1.8954 | 0.05377 | -0.0336 | 35.2501
20 | 1.8662 | 0.06399 | -0.036 | 29.1639

## 99. Re 8M Mach 0.10 (1)
BIGFOIL.COM POLAR EXPORT
EM CY 1024 2010
EM CY 1024 2010 |  |  |  | Cl Max: | 1.222 | at alpha= | 9.5 | deg
JavaFoil+Calcfoil stall+Eppler ext transition |  |  |  | L/D Max: | 107.249 | at alpha= | 5.5 | deg
Re: | 8000000 |  |  | Cd Min: | 0.00538 | at alpha= | -2 | deg
Mach: | 0.1 |  |  | Cl=0 at alpha= | -3 | deg
|  |  |  | @ Cl=0.1, Cd= | 0.0060323
|  |  |  | @ Cl=0.4, Cd= | 0.0073705
|  |  |  | @ Cl=0.6, Cd= | 0.0066812
alpha (deg) | Cl | Cd | Cm | Cl/Cd
-15 | -0.404 | 0.1016 | -0.035 | -3.974
-14.5 | -0.424 | 0.09593 | -0.036 | -4.416
-14 | -0.442 | 0.09152 | -0.036 | -4.833
-13.5 | -0.461 | 0.08535 | -0.037 | -5.399
-13 | -0.477 | 0.0802 | -0.038 | -5.951
-12.5 | -0.492 | 0.0741 | -0.04 | -6.646
-12 | -0.506 | 0.06709 | -0.042 | -7.545
-11.5 | -0.516 | 0.06139 | -0.044 | -8.404
-11 | -0.537 | 0.04471 | -0.051 | -12.002
-10.5 | -0.575 | 0.02143 | -0.06 | -26.858
-10 | -0.605 | 0.01247 | -0.065 | -48.483
-9.5 | -0.602 | 0.01074 | -0.067 | -56.071
-9 | -0.582 | 0.00931 | -0.068 | -62.525
-8.5 | -0.556 | 0.00883 | -0.068 | -62.903
-8 | -0.523 | 0.0088 | -0.069 | -59.457
-7.5 | -0.485 | 0.00803 | -0.069 | -60.408
-7 | -0.442 | 0.00791 | -0.07 | -55.913
-6.5 | -0.395 | 0.00764 | -0.07 | -51.691
-6 | -0.344 | 0.00856 | -0.071 | -40.168
-5.5 | -0.29 | 0.00836 | -0.071 | -34.702
-5 | -0.234 | 0.00682 | -0.071 | -34.366
-4.5 | -0.177 | 0.00649 | -0.072 | -27.278
-4 | -0.119 | 0.00778 | -0.072 | -15.269
-3.5 | -0.06 | 0.00602 | -0.073 | -9.939
-3 | 0 | 0.00749 | -0.073 | -0.064
-2.5 | 0.059 | 0.00744 | -0.074 | 7.95
-2 | 0.119 | 0.00538 | -0.074 | 22.079
-1.5 | 0.179 | 0.00709 | -0.075 | 25.191
-1 | 0.238 | 0.00729 | -0.075 | 32.668
-0.5 | 0.298 | 0.00734 | -0.076 | 40.588
0 | 0.359 | 0.00744 | -0.076 | 48.162
0.5 | 0.418 | 0.00734 | -0.076 | 56.963
1 | 0.478 | 0.00742 | -0.077 | 64.413
1.5 | 0.537 | 0.00643 | -0.077 | 83.547
2 | 0.597 | 0.00667 | -0.078 | 89.435
2.5 | 0.656 | 0.00689 | -0.078 | 95.103
3 | 0.714 | 0.00722 | -0.078 | 98.911
3.5 | 0.773 | 0.00751 | -0.079 | 102.935
4 | 0.83 | 0.00787 | -0.079 | 105.391
4.5 | 0.885 | 0.00859 | -0.08 | 103.017
5 | 0.938 | 0.0091 | -0.08 | 103.081
5.5 | 0.989 | 0.00922 | -0.08 | 107.249
6 | 1.036 | 0.00971 | -0.081 | 106.701
6.5 | 1.08 | 0.01081 | -0.081 | 99.959
7 | 1.121 | 0.01129 | -0.082 | 99.275
7.5 | 1.156 | 0.01173 | -0.082 | 98.527
8 | 1.184 | 0.0123 | -0.082 | 96.269
8.5 | 1.205 | 0.01279 | -0.083 | 94.252
9 | 1.219 | 0.01339 | -0.083 | 91.064
9.5 | 1.222 | 0.014 | -0.083 | 87.326
10 | 1.216 | 0.01473 | -0.084 | 82.566
10.5 | 1.202 | 0.01557 | -0.084 | 77.191
11 | 1.18 | 0.01646 | -0.084 | 71.689
11.5 | 1.151 | 0.01737 | -0.085 | 66.278
12 | 1.1 | 0.01876 | -0.084 | 58.631
12.5 | 1.05 | 0.02068 | -0.083 | 50.756
13 | 0.99 | 0.02414 | -0.082 | 41.017
13.5 | 0.923 | 0.03041 | -0.08 | 30.351
14 | 0.847 | 0.04275 | -0.076 | 19.814
14.5 | 0.763 | 0.06723 | -0.068 | 11.356

## 100. Re 8M Mach 0.10 (2)
BIGFOIL.COM POLAR EXPORT
EM CY 1024 2010
EM CY 1024 2010 |  |  |  | Cl Max: | 1.9042 | at alpha= | 17.5 | deg
XFOIL ncrit=9 |  |  |  | L/D Max: | 134.183 | at alpha= | 6.5 | deg
Re: | 8000000 |  |  | Cd Min: | 0.17449 | at alpha= | -18 | deg
Mach: | 0.1 |  |  | Cl=0 at alpha= | -2.8596 | deg
|  |  |  | @ Cl=0.1, Cd= | 0.0047504
|  |  |  | @ Cl=0.4, Cd= | 0.0047978
|  |  |  | @ Cl=0.6, Cd= | 0.0053268
alpha (deg) | Cl | Cd | Cm | Cl/Cd
-18 | -0.7953 | 0.17449 | 0.0231 | -4.5579
-17.5 | -0.8287 | 0.15588 | 0.0134 | -5.3163
-17 | -1.039 | 0.10369 | -0.0157 | -10.0203
-16.5 | -1.2332 | 0.06241 | -0.0405 | -19.7597
-16 | -1.3051 | 0.03905 | -0.0609 | -33.4213
-15.5 | -1.3321 | 0.02851 | -0.0708 | -46.724
-15 | -1.3183 | 0.02375 | -0.0712 | -55.5074
-14.5 | -1.2873 | 0.02045 | -0.0709 | -62.9487
-14 | -1.2479 | 0.018 | -0.0704 | -69.3278
-13.5 | -1.2049 | 0.01611 | -0.0696 | -74.7921
-13 | -1.1577 | 0.01456 | -0.0691 | -79.5124
-12.5 | -1.1007 | 0.01318 | -0.0703 | -83.5129
-11.5 | -0.9831 | 0.01105 | -0.0728 | -88.9683
-11 | -0.9283 | 0.01022 | -0.0729 | -90.8317
-10.5 | -0.8741 | 0.00954 | -0.0727 | -91.6247
-10 | -0.82 | 0.009 | -0.0724 | -91.1111
-9.5 | -0.7651 | 0.00854 | -0.0722 | -89.5902
-9 | -0.7093 | 0.00816 | -0.0721 | -86.924
-8.5 | -0.6531 | 0.00762 | -0.0722 | -85.7087
-8 | -0.5963 | 0.00719 | -0.0724 | -82.9346
-7.5 | -0.5391 | 0.00685 | -0.0726 | -78.7007
-7 | -0.4816 | 0.00655 | -0.0728 | -73.5267
-6.5 | -0.4239 | 0.00625 | -0.0732 | -67.824
-6 | -0.366 | 0.00601 | -0.0735 | -60.8985
-5.5 | -0.3078 | 0.00579 | -0.0739 | -53.1606
-5 | -0.2497 | 0.00558 | -0.0743 | -44.7491
-4.5 | -0.1914 | 0.00538 | -0.0747 | -35.5762
-4 | -0.1331 | 0.00521 | -0.0751 | -25.547
-3.5 | -0.0748 | 0.00507 | -0.0756 | -14.7535
-3 | -0.0164 | 0.00496 | -0.0761 | -3.3065
-2.5 | 0.042 | 0.00482 | -0.0766 | 8.7137
-2 | 0.1003 | 0.00475 | -0.0771 | 21.1158
-1.5 | 0.1586 | 0.00467 | -0.0776 | 33.9615
-1 | 0.2167 | 0.00466 | -0.0781 | 46.5021
-0.5 | 0.2749 | 0.00466 | -0.0786 | 58.9914
0 | 0.3328 | 0.00471 | -0.0791 | 70.6582
0.5 | 0.3907 | 0.00478 | -0.0796 | 81.7364
1 | 0.4483 | 0.00489 | -0.08 | 91.6769
1.5 | 0.5058 | 0.00502 | -0.0804 | 100.757
2 | 0.563 | 0.00521 | -0.0807 | 108.0614
2.5 | 0.62 | 0.00539 | -0.081 | 115.0278
3 | 0.6766 | 0.00565 | -0.0812 | 119.7522
3.5 | 0.7329 | 0.00594 | -0.0814 | 123.3838
4 | 0.789 | 0.00622 | -0.0815 | 126.8489
4.5 | 0.8446 | 0.00657 | -0.0815 | 128.554
5 | 0.8999 | 0.00693 | -0.0815 | 129.8557
5.5 | 0.9551 | 0.00726 | -0.0813 | 131.5565
6 | 1.0088 | 0.00762 | -0.0809 | 132.3885
6.5 | 1.0587 | 0.00789 | -0.0795 | 134.1825
7 | 1.1133 | 0.00835 | -0.0793 | 133.3293
7.5 | 1.1674 | 0.00882 | -0.079 | 132.3583
8 | 1.221 | 0.00933 | -0.0786 | 130.8682
8.5 | 1.2746 | 0.00978 | -0.0783 | 130.3272
9 | 1.3274 | 0.01031 | -0.0778 | 128.7488
9.5 | 1.3789 | 0.01095 | -0.077 | 125.9269
10 | 1.4306 | 0.01148 | -0.0764 | 124.6167
10.5 | 1.4814 | 0.01208 | -0.0756 | 122.6325
11 | 1.5308 | 0.01278 | -0.0746 | 119.7809
11.5 | 1.5787 | 0.01358 | -0.0733 | 116.2518
12 | 1.6244 | 0.01452 | -0.0717 | 111.8733
13 | 1.7145 | 0.01622 | -0.0685 | 105.7028
13.5 | 1.7567 | 0.01716 | -0.0664 | 102.3718
14 | 1.7958 | 0.01822 | -0.064 | 98.562
14.5 | 1.8307 | 0.01942 | -0.0609 | 94.2688
15 | 1.8543 | 0.02077 | -0.056 | 89.2778
15.5 | 1.8718 | 0.02243 | -0.0506 | 83.4507
16 | 1.8864 | 0.02452 | -0.0456 | 76.9331
16.5 | 1.8972 | 0.02715 | -0.0412 | 69.8785
17 | 1.9034 | 0.03047 | -0.0373 | 62.468
17.5 | 1.9042 | 0.03468 | -0.0342 | 54.9077
18 | 1.8994 | 0.03991 | -0.0321 | 47.5921
18.5 | 1.8862 | 0.04667 | -0.0314 | 40.4157
19 | 1.8612 | 0.05573 | -0.0326 | 33.3967
19.5 | 1.8316 | 0.06636 | -0.0355 | 27.601
20 | 1.7849 | 0.0804 | -0.0409 | 22.2002

## 101. Re 8M Mach 0.25 (1)
BIGFOIL.COM POLAR EXPORT
EM CY 1024 2010
EM CY 1024 2010 |  |  |  | Cl Max: | 1.193 | at alpha= | 8.5 | deg
JavaFoil+Calcfoil stall+Eppler ext transition |  |  |  | L/D Max: | 105.905 | at alpha= | 4 | deg
Re: | 8000000 |  |  | Cd Min: | 0.00674 | at alpha= | 2 | deg
Mach: | 0.25 |  |  | Cl=0 at alpha= | -3 | deg
|  |  |  | @ Cl=0.1, Cd= | 0.0074325
|  |  |  | @ Cl=0.4, Cd= | 0.0074429
|  |  |  | @ Cl=0.6, Cd= | 0.09065
alpha (deg) | Cl | Cd | Cm | Cl/Cd
-14 | -0.085 | 0.09792 | -0.034 | -0.863
-13.5 | -0.186 | 0.09235 | -0.035 | -2.019
-13 | -0.245 | 0.08704 | -0.036 | -2.814
-12.5 | -0.295 | 0.08143 | -0.036 | -3.626
-12 | -0.339 | 0.07648 | -0.037 | -4.437
-11.5 | -0.377 | 0.07182 | -0.038 | -5.255
-11 | -0.41 | 0.06585 | -0.04 | -6.226
-10.5 | -0.437 | 0.0589 | -0.043 | -7.411
-10 | -0.454 | 0.05361 | -0.045 | -8.47
-9.5 | -0.49 | 0.03061 | -0.058 | -16.013
-9 | -0.548 | 0.01155 | -0.069 | -47.445
-8.5 | -0.54 | 0.0094 | -0.07 | -57.405
-8 | -0.517 | 0.00877 | -0.071 | -58.94
-7.5 | -0.485 | 0.00862 | -0.071 | -56.33
-7 | -0.446 | 0.00785 | -0.072 | -56.866
-6.5 | -0.401 | 0.00778 | -0.072 | -51.602
-6 | -0.351 | 0.00741 | -0.073 | -47.305
-5.5 | -0.297 | 0.00845 | -0.073 | -35.116
-5 | -0.24 | 0.00808 | -0.073 | -29.71
-4.5 | -0.182 | 0.00782 | -0.074 | -23.232
-4 | -0.122 | 0.00782 | -0.074 | -15.584
-3.5 | -0.061 | 0.00771 | -0.075 | -7.973
-3 | 0 | 0.00754 | -0.075 | -0.066
-2.5 | 0.061 | 0.00749 | -0.076 | 8.104
-2 | 0.122 | 0.0074 | -0.076 | 16.484
-1.5 | 0.183 | 0.00711 | -0.077 | 25.797
-1 | 0.245 | 0.00738 | -0.077 | 33.176
-0.5 | 0.306 | 0.00739 | -0.078 | 41.402
0 | 0.368 | 0.00751 | -0.078 | 49.076
0.5 | 0.43 | 0.00738 | -0.078 | 58.241
1 | 0.491 | 0.00746 | -0.079 | 65.81
1.5 | 0.552 | 0.00752 | -0.079 | 73.439
2 | 0.613 | 0.00674 | -0.08 | 90.911
2.5 | 0.674 | 0.00701 | -0.08 | 96.057
3 | 0.734 | 0.00728 | -0.081 | 100.813
3.5 | 0.794 | 0.00766 | -0.081 | 103.653
4 | 0.852 | 0.00805 | -0.081 | 105.905
4.5 | 0.908 | 0.00959 | -0.082 | 94.738
5 | 0.962 | 0.01003 | -0.082 | 95.906
5.5 | 1.012 | 0.01016 | -0.083 | 99.626
6 | 1.059 | 0.01066 | -0.083 | 99.347
6.5 | 1.101 | 0.01121 | -0.083 | 98.212
7 | 1.137 | 0.01172 | -0.084 | 96.951
7.5 | 1.166 | 0.01253 | -0.084 | 93.095
8 | 1.185 | 0.01284 | -0.085 | 92.306
8.5 | 1.193 | 0.01349 | -0.085 | 88.437
9 | 1.19 | 0.01424 | -0.085 | 83.586
9.5 | 1.169 | 0.015 | -0.086 | 77.961
10 | 1.133 | 0.01592 | -0.086 | 71.203
10.5 | 1.083 | 0.01709 | -0.086 | 63.365
11 | 1.004 | 0.01867 | -0.085 | 53.777
11.5 | 0.914 | 0.02142 | -0.084 | 42.655
12 | 0.797 | 0.02964 | -0.08 | 26.906
12.5 | 0.65 | 0.06043 | -0.068 | 10.75
13 | 0.548 | 0.0746 | -0.062 | 7.352
13.5 | 0.447 | 0.09065 | -0.055 | 4.931

## 102. Re 8M Mach 0.25 (2)
BIGFOIL.COM POLAR EXPORT
EM CY 1024 2010
EM CY 1024 2010 |  |  |  | Cl Max: | 1.7684 | at alpha= | 14 | deg
XFOIL ncrit=9 |  |  |  | L/D Max: | 133.598 | at alpha= | 6.5 | deg
Re: | 8000000 |  |  | Cd Min: | 0.21588 | at alpha= | -17.5 | deg
Mach: | 0.25 |  |  | Cl=0 at alpha= | -2.851 | deg
|  |  |  | @ Cl=0.1, Cd= | 0.0047842
|  |  |  | @ Cl=0.4, Cd= | 0.0048161
|  |  |  | @ Cl=0.6, Cd= | 0.0053224
alpha (deg) | Cl | Cd | Cm | Cl/Cd
-17.5 | -0.6746 | 0.21588 | 0.0363 | -3.1249
-17 | -0.6608 | 0.20672 | 0.0319 | -3.1966
-16.5 | -0.6543 | 0.19414 | 0.0268 | -3.3702
-16 | -0.6461 | 0.18406 | 0.0222 | -3.5103
-15.5 | -0.7382 | 0.14582 | 0.0056 | -5.0624
-15 | -0.7796 | 0.12749 | -0.0039 | -6.115
-14.5 | -0.8507 | 0.10538 | -0.0166 | -8.0727
-14 | -0.9347 | 0.08323 | -0.0307 | -11.2303
-13.5 | -1.0156 | 0.06244 | -0.0443 | -16.2652
-13 | -1.0726 | 0.03898 | -0.0661 | -27.5167
-12.5 | -1.0935 | 0.02771 | -0.0778 | -39.4623
-12 | -1.0781 | 0.021 | -0.0788 | -51.3381
-11 | -0.9745 | 0.01358 | -0.0808 | -71.7599
-10.5 | -0.9195 | 0.01176 | -0.0799 | -78.1888
-10 | -0.8632 | 0.01048 | -0.0788 | -82.3664
-9.5 | -0.8051 | 0.00952 | -0.0779 | -84.5693
-9 | -0.7457 | 0.00881 | -0.0773 | -84.6425
-8.5 | -0.6855 | 0.00826 | -0.0769 | -82.9903
-8 | -0.6251 | 0.00768 | -0.0766 | -81.3932
-7.5 | -0.5645 | 0.00717 | -0.0764 | -78.7308
-7 | -0.5038 | 0.00679 | -0.0763 | -74.1973
-6.5 | -0.443 | 0.00646 | -0.0763 | -68.5759
-6 | -0.3821 | 0.00616 | -0.0764 | -62.0292
-5.5 | -0.3213 | 0.00589 | -0.0766 | -54.5501
-5 | -0.2605 | 0.00566 | -0.0768 | -46.0247
-4.5 | -0.1998 | 0.00547 | -0.0771 | -36.5265
-4 | -0.1391 | 0.00528 | -0.0775 | -26.3447
-3.5 | -0.0785 | 0.00512 | -0.0779 | -15.332
-3 | -0.018 | 0.00499 | -0.0783 | -3.6072
-2.5 | 0.0424 | 0.00487 | -0.0787 | 8.7064
-2 | 0.1028 | 0.00478 | -0.0792 | 21.5063
-1.5 | 0.163 | 0.00469 | -0.0798 | 34.7548
-1 | 0.2231 | 0.00468 | -0.0803 | 47.6709
-0.5 | 0.2831 | 0.00468 | -0.0808 | 60.4915
0 | 0.3429 | 0.00473 | -0.0812 | 72.4947
0.5 | 0.4026 | 0.00482 | -0.0817 | 83.527
1 | 0.4622 | 0.00492 | -0.0821 | 93.9431
1.5 | 0.5215 | 0.00506 | -0.0824 | 103.0632
2 | 0.5806 | 0.00526 | -0.0827 | 110.3802
2.5 | 0.6397 | 0.00545 | -0.083 | 117.3761
3 | 0.6981 | 0.00573 | -0.0831 | 121.8325
3.5 | 0.7563 | 0.00604 | -0.0831 | 125.2152
4 | 0.8147 | 0.00633 | -0.0831 | 128.7046
4.5 | 0.8722 | 0.00673 | -0.0829 | 129.5988
5 | 0.9299 | 0.0071 | -0.0827 | 130.9718
5.5 | 0.9872 | 0.00749 | -0.0823 | 131.8024
6 | 1.0436 | 0.00785 | -0.0816 | 132.9427
6.5 | 1.0955 | 0.0082 | -0.0799 | 133.5976
7 | 1.1526 | 0.0087 | -0.0792 | 132.4828
7.5 | 1.2094 | 0.00923 | -0.0785 | 131.0293
8 | 1.2663 | 0.00974 | -0.0777 | 130.0103
8.5 | 1.3223 | 0.01033 | -0.0767 | 128.0058
9 | 1.3772 | 0.01103 | -0.0754 | 124.8595
9.5 | 1.4323 | 0.01168 | -0.0741 | 122.6284
10 | 1.4861 | 0.01243 | -0.0725 | 119.5575
10.5 | 1.538 | 0.01334 | -0.0706 | 115.2924
11 | 1.5868 | 0.0145 | -0.0681 | 109.4345
11.5 | 1.6355 | 0.01557 | -0.0655 | 105.0417
12 | 1.6805 | 0.01686 | -0.0623 | 99.6738
12.5 | 1.7201 | 0.01843 | -0.0584 | 93.3315
13 | 1.751 | 0.02032 | -0.0532 | 86.1713
13.5 | 1.7632 | 0.02256 | -0.0456 | 78.156
14 | 1.7684 | 0.02562 | -0.0386 | 69.0242
14.5 | 1.7668 | 0.02971 | -0.0328 | 59.4682
15 | 1.7545 | 0.03544 | -0.0286 | 49.5062
15.5 | 1.7336 | 0.04302 | -0.0269 | 40.2975
16 | 1.7038 | 0.05285 | -0.0281 | 32.2384
16.5 | 1.669 | 0.0647 | -0.0322 | 25.796
17 | 1.626 | 0.07895 | -0.0386 | 20.5953
17.5 | 1.5752 | 0.09518 | -0.0466 | 16.5497
18 | 1.5221 | 0.11223 | -0.0551 | 13.5623
18.5 | 1.4605 | 0.13129 | -0.0653 | 11.1242
19 | 1.3989 | 0.15137 | -0.0771 | 9.2416

## 103. Re 8M Mach 0.50 (1)
BIGFOIL.COM POLAR EXPORT
EM CY 1024 2010
EM CY 1024 2010 |  |  |  | Cl Max: | 1.259 | at alpha= | 20 | deg
JavaFoil+Calcfoil stall+Eppler ext transition |  |  |  | L/D Max: | 106.082 | at alpha= | 4 | deg
Re: | 8000000 |  |  | Cd Min: | 0.00716 | at alpha= | 2 | deg
Mach: | 0.5 |  |  | Cl=0 at alpha= | -2.9928 | deg
|  |  |  | @ Cl=0.1, Cd= | 0.0076818
|  |  |  | @ Cl=0.4, Cd= | 0.0077046
|  |  |  | @ Cl=0.6, Cd= | 0.00797
alpha (deg) | Cl | Cd | Cm | Cl/Cd
-20 | -0.93 | 0.15239 | -0.039 | -6.103
-19.5 | -0.904 | 0.14182 | -0.04 | -6.374
-19 | -0.88 | 0.13198 | -0.041 | -6.668
-18.5 | -0.849 | 0.13772 | -0.039 | -6.165
-18 | -0.826 | 0.12531 | -0.041 | -6.591
-17.5 | -0.807 | 0.11038 | -0.045 | -7.311
-17 | -0.768 | 0.1233 | -0.04 | -6.231
-16.5 | -0.745 | 0.11108 | -0.042 | -6.711
-16 | -0.734 | 0.08934 | -0.049 | -8.214
-15.5 | -0.688 | 0.10698 | -0.041 | -6.435
-15 | -0.672 | 0.08898 | -0.047 | -7.55
-14.5 | -0.632 | 0.1034 | -0.039 | -6.111
-14 | -0.609 | 0.09036 | -0.043 | -6.739
-13.5 | -0.595 | 0.07131 | -0.052 | -8.351
-13 | -0.552 | 0.08583 | -0.041 | -6.427
-12.5 | -0.536 | 0.06928 | -0.05 | -7.73
-12 | -0.496 | 0.07913 | -0.041 | -6.27
-11.5 | -0.479 | 0.06355 | -0.05 | -7.533
-11 | -0.443 | 0.06995 | -0.043 | -6.327
-10.5 | -0.424 | 0.05598 | -0.052 | -7.578
-10 | -0.388 | 0.06264 | -0.043 | -6.19
-9.5 | -0.371 | 0.04793 | -0.055 | -7.73
-9 | -0.334 | 0.05438 | -0.046 | -6.141
-8.5 | -0.346 | 0.01878 | -0.071 | -18.442
-8 | -0.298 | 0.03041 | -0.064 | -9.795
-7.5 | -0.264 | 0.03241 | -0.062 | -8.158
-7 | -0.259 | 0.01306 | -0.076 | -19.865
-6.5 | -0.368 | 0.00894 | -0.08 | -41.199
-6 | -0.361 | 0.00809 | -0.081 | -44.633
-5.5 | -0.318 | 0.00783 | -0.082 | -40.667
-5 | -0.263 | 0.00738 | -0.082 | -35.597
-4.5 | -0.201 | 0.00853 | -0.083 | -23.548
-4 | -0.136 | 0.00794 | -0.083 | -17.065
-3.5 | -0.069 | 0.00773 | -0.084 | -8.857
-3 | -0.001 | 0.00786 | -0.084 | -0.07
-2.5 | 0.068 | 0.00771 | -0.085 | 8.793
-2 | 0.136 | 0.00765 | -0.085 | 17.821
-1.5 | 0.205 | 0.00759 | -0.086 | 27.022
-1 | 0.274 | 0.00731 | -0.086 | 37.439
-0.5 | 0.342 | 0.00763 | -0.087 | 44.811
0 | 0.412 | 0.00772 | -0.087 | 53.345
0.5 | 0.48 | 0.00789 | -0.088 | 60.825
1 | 0.549 | 0.00782 | -0.088 | 70.107
1.5 | 0.617 | 0.00802 | -0.089 | 76.926
2 | 0.685 | 0.00716 | -0.089 | 95.662
2.5 | 0.752 | 0.00755 | -0.09 | 99.669
3 | 0.819 | 0.00795 | -0.09 | 103.072
3.5 | 0.885 | 0.00839 | -0.091 | 105.468
4 | 0.949 | 0.00894 | -0.091 | 106.082
4.5 | 1.007 | 0.00957 | -0.092 | 105.219
5 | 1.058 | 0.01146 | -0.092 | 92.327
5.5 | 1.099 | 0.01231 | -0.092 | 89.244
6 | 1.12 | 0.0132 | -0.093 | 84.835
6.5 | 1.104 | 0.01292 | -0.093 | 85.439
7 | 0.96 | 0.01431 | -0.094 | 67.102
7.5 | 0.713 | 0.01601 | -0.094 | 44.498
8 | 0.746 | 0.01698 | -0.095 | 43.935
8.5 | 0.77 | 0.01819 | -0.094 | 42.324
9 | 0.796 | 0.01973 | -0.093 | 40.322
9.5 | 0.823 | 0.02092 | -0.093 | 39.342
10 | 0.857 | 0.02135 | -0.094 | 40.115
10.5 | 0.886 | 0.02203 | -0.094 | 40.232
11 | 0.774 | 0.07229 | -0.061 | 10.712
11.5 | 0.914 | 0.03094 | -0.09 | 29.527
12 | 0.961 | 0.0277 | -0.092 | 34.691
12.5 | 0.849 | 0.08688 | -0.058 | 9.776
13 | 0.971 | 0.04445 | -0.086 | 21.847
13.5 | 0.943 | 0.07298 | -0.075 | 12.919
14 | 0.956 | 0.08299 | -0.071 | 11.516
14.5 | 1.06 | 0.04831 | -0.087 | 21.933
15 | 0.985 | 0.10546 | -0.062 | 9.342
15.5 | 1.092 | 0.06208 | -0.084 | 17.598
16 | 1.033 | 0.11731 | -0.059 | 8.805
16.5 | 1.111 | 0.08629 | -0.078 | 12.875
17 | 1.086 | 0.12578 | -0.061 | 8.635
17.5 | 1.121 | 0.12002 | -0.065 | 9.337
18 | 1.137 | 0.13372 | -0.061 | 8.505
18.5 | 1.165 | 0.13181 | -0.062 | 8.837
19 | 1.189 | 0.14286 | -0.062 | 8.325
19.5 | 1.233 | 0.13977 | -0.07 | 8.822
20 | 1.259 | 0.14471 | -0.07 | 8.699

## 104. Re 8M Mach 0.50 (2)
BIGFOIL.COM POLAR EXPORT
EM CY 1024 2010
EM CY 1024 2010 |  |  |  | Cl Max: | 1.4147 | at alpha= | 8 | deg
XFOIL ncrit=9 |  |  |  | L/D Max: | 135.189 | at alpha= | 4 | deg
Re: | 8000000 |  |  | Cd Min: | 0.26919 | at alpha= | -19.5 | deg
Mach: | 0.5 |  |  | Cl=0 at alpha= | -2.8119 | deg
|  |  |  | @ Cl=0.1, Cd= | 0.0049428
|  |  |  | @ Cl=0.4, Cd= | 0.0049046
|  |  |  | @ Cl=0.6, Cd= | 0.0053179
alpha (deg) | Cl | Cd | Cm | Cl/Cd
-19.5 | -0.7978 | 0.26919 | 0.0621 | -2.9637
-19 | -0.775 | 0.26096 | 0.0569 | -2.9698
-18.5 | -0.7524 | 0.25229 | 0.0517 | -2.9823
-18 | -0.7292 | 0.24343 | 0.0467 | -2.9955
-17.5 | -0.7071 | 0.23481 | 0.0418 | -3.0114
-17 | -0.6855 | 0.22619 | 0.0369 | -3.0306
-16.5 | -0.666 | 0.21707 | 0.0321 | -3.0681
-16 | -0.6461 | 0.20822 | 0.0274 | -3.103
-15.5 | -0.6271 | 0.19904 | 0.0227 | -3.1506
-15 | -0.6096 | 0.18956 | 0.0181 | -3.2159
-14.5 | -0.5931 | 0.18025 | 0.0137 | -3.2904
-14 | -0.5782 | 0.17104 | 0.0093 | -3.3805
-13.5 | -0.5608 | 0.16303 | 0.0054 | -3.4399
-13 | -0.5461 | 0.15453 | 0.0015 | -3.5339
-12.5 | -0.5346 | 0.14544 | -0.0025 | -3.6757
-12 | -0.5268 | 0.13577 | -0.0066 | -3.8801
-11.5 | -0.5235 | 0.12552 | -0.0109 | -4.1707
-11 | -0.5242 | 0.11499 | -0.0156 | -4.5587
-10.5 | -0.5279 | 0.10436 | -0.0206 | -5.0585
-10 | -0.5366 | 0.0933 | -0.0265 | -5.7513
-9.5 | -0.5471 | 0.08246 | -0.0328 | -6.6347
-9 | -0.5643 | 0.07086 | -0.0407 | -7.9636
-8.5 | -0.5732 | 0.05938 | -0.0508 | -9.6531
-8 | -0.586 | 0.04777 | -0.0612 | -12.2671
-7.5 | -0.5838 | 0.03152 | -0.0835 | -18.5216
-7 | -0.5771 | 0.01897 | -0.0916 | -30.4217
-6.5 | -0.5355 | 0.00975 | -0.0929 | -54.9231
-6 | -0.4627 | 0.0073 | -0.0912 | -63.3836
-5.5 | -0.3871 | 0.00653 | -0.0899 | -59.2802
-5 | -0.3129 | 0.00615 | -0.089 | -50.878
-4.5 | -0.2399 | 0.00583 | -0.0884 | -41.1492
-4 | -0.1679 | 0.00557 | -0.0881 | -30.1436
-3.5 | -0.0967 | 0.00533 | -0.088 | -18.1426
-3 | -0.0263 | 0.00518 | -0.0881 | -5.0772
-2.5 | 0.0436 | 0.00504 | -0.0883 | 8.6508
-2 | 0.1132 | 0.00492 | -0.0886 | 23.0081
-1.5 | 0.1822 | 0.00484 | -0.0891 | 37.6446
-0.5 | 0.3194 | 0.00481 | -0.09 | 66.4033
0.5 | 0.4557 | 0.00497 | -0.0908 | 91.6901
1 | 0.5237 | 0.0051 | -0.0911 | 102.6863
1.5 | 0.5914 | 0.00529 | -0.0913 | 111.7958
2 | 0.6592 | 0.00551 | -0.0913 | 119.637
2.5 | 0.7269 | 0.00578 | -0.0912 | 125.7612
3 | 0.7943 | 0.00613 | -0.0908 | 129.5759
3.5 | 0.862 | 0.0065 | -0.0902 | 132.6154
4 | 0.9301 | 0.00688 | -0.0894 | 135.189
4.5 | 0.9975 | 0.00738 | -0.0882 | 135.1626
5 | 1.0652 | 0.00793 | -0.0866 | 134.3253
5.5 | 1.1333 | 0.00848 | -0.0847 | 133.6439
6 | 1.2011 | 0.00904 | -0.0822 | 132.865
6.5 | 1.2644 | 0.00953 | -0.0781 | 132.6758
7 | 1.3332 | 0.01045 | -0.0745 | 127.5789
7.5 | 1.3919 | 0.01233 | -0.0685 | 112.8873
8 | 1.4147 | 0.01668 | -0.0579 | 84.8141
8.5 | 1.4004 | 0.02226 | -0.045 | 62.9111
9 | 1.3679 | 0.02882 | -0.0347 | 47.4636
9.5 | 1.3306 | 0.03746 | -0.0307 | 35.5206
10 | 1.2921 | 0.04853 | -0.033 | 26.6248
10.5 | 1.2536 | 0.06203 | -0.0402 | 20.2096
11 | 1.2172 | 0.07693 | -0.0494 | 15.8222
11.5 | 1.1847 | 0.09181 | -0.0575 | 12.9038
12 | 1.1548 | 0.10615 | -0.0644 | 10.8789
12.5 | 1.128 | 0.11997 | -0.071 | 9.4024
13 | 1.1054 | 0.13362 | -0.0779 | 8.2727

## 105. Re 10M Mach 0.00 (1)
BIGFOIL.COM POLAR EXPORT
EM CY 1024 2010
EM CY 1024 2010 |  |  |  | Cl Max: | 1.228 | at alpha= | 9.5 | deg
JavaFoil+Calcfoil stall+Eppler ext transition |  |  |  | L/D Max: | 109.269 | at alpha= | 5.5 | deg
Re: | 10000000 |  |  | Cd Min: | 0.00361 | at alpha= | -1.5 | deg
Mach: | 0 |  |  | Cl=0 at alpha= | -3 | deg
|  |  |  | @ Cl=0.1, Cd= | 0.0060193
|  |  |  | @ Cl=0.4, Cd= | 0.0060317
|  |  |  | @ Cl=0.6, Cd= | 0.0066928
alpha (deg) | Cl | Cd | Cm | Cl/Cd
-15 | -0.442 | 0.09856 | -0.036 | -4.485
-14.5 | -0.459 | 0.09286 | -0.037 | -4.944
-14 | -0.476 | 0.08729 | -0.038 | -5.448
-13.5 | -0.491 | 0.08109 | -0.039 | -6.059
-13 | -0.505 | 0.07551 | -0.04 | -6.689
-12.5 | -0.518 | 0.06847 | -0.043 | -7.571
-12 | -0.53 | 0.06101 | -0.045 | -8.69
-11.5 | -0.545 | 0.0492 | -0.049 | -11.08
-11 | -0.582 | 0.0254 | -0.058 | -22.912
-10.5 | -0.615 | 0.01308 | -0.064 | -46.998
-10 | -0.624 | 0.01012 | -0.066 | -61.658
-9.5 | -0.607 | 0.00949 | -0.067 | -64.009
-9 | -0.585 | 0.00898 | -0.067 | -65.206
-8.5 | -0.557 | 0.00853 | -0.068 | -65.34
-8 | -0.524 | 0.00847 | -0.068 | -61.813
-7.5 | -0.485 | 0.00783 | -0.069 | -61.891
-7 | -0.441 | 0.00773 | -0.069 | -57.12
-6.5 | -0.394 | 0.0074 | -0.07 | -53.241
-6 | -0.343 | 0.00715 | -0.07 | -47.907
-5.5 | -0.289 | 0.00689 | -0.071 | -41.925
-5 | -0.233 | 0.00669 | -0.071 | -34.866
-4.5 | -0.176 | 0.0064 | -0.072 | -27.542
-4 | -0.118 | 0.00618 | -0.072 | -19.12
-3.5 | -0.06 | 0.00598 | -0.072 | -9.961
-3 | 0 | 0.00746 | -0.073 | -0.064
-2.5 | 0.059 | 0.00743 | -0.073 | 7.92
-2 | 0.118 | 0.0054 | -0.074 | 21.907
-1.5 | 0.178 | 0.00361 | -0.074 | 49.167
-1 | 0.237 | 0.00578 | -0.075 | 41.015
-0.5 | 0.296 | 0.00591 | -0.075 | 50.147
0 | 0.357 | 0.00609 | -0.076 | 58.612
0.5 | 0.416 | 0.00601 | -0.076 | 69.262
1 | 0.475 | 0.0062 | -0.076 | 76.716
1.5 | 0.535 | 0.00646 | -0.077 | 82.757
2 | 0.594 | 0.00667 | -0.077 | 88.995
2.5 | 0.652 | 0.00689 | -0.078 | 94.695
3 | 0.711 | 0.0072 | -0.078 | 98.77
3.5 | 0.769 | 0.00745 | -0.078 | 103.235
4 | 0.826 | 0.00779 | -0.079 | 106.003
4.5 | 0.881 | 0.00847 | -0.079 | 103.937
5 | 0.934 | 0.0089 | -0.08 | 104.917
5.5 | 0.984 | 0.00901 | -0.08 | 109.269
6 | 1.032 | 0.00949 | -0.08 | 108.804
6.5 | 1.077 | 0.01043 | -0.081 | 103.25
7 | 1.117 | 0.0109 | -0.081 | 102.51
7.5 | 1.153 | 0.01129 | -0.082 | 102.129
8 | 1.183 | 0.01176 | -0.082 | 100.598
8.5 | 1.206 | 0.01229 | -0.082 | 98.068
9 | 1.222 | 0.01286 | -0.083 | 95.033
9.5 | 1.228 | 0.01342 | -0.083 | 91.489
10 | 1.225 | 0.01405 | -0.083 | 87.233
10.5 | 1.216 | 0.01498 | -0.084 | 81.171
11 | 1.199 | 0.01569 | -0.084 | 76.403
11.5 | 1.175 | 0.01637 | -0.084 | 71.773
12 | 1.136 | 0.01737 | -0.084 | 65.392
12.5 | 1.092 | 0.01906 | -0.083 | 57.296
13 | 1.044 | 0.02097 | -0.083 | 49.807
13.5 | 0.99 | 0.02416 | -0.082 | 41.002
14 | 0.93 | 0.02978 | -0.08 | 31.216
14.5 | 0.856 | 0.04321 | -0.076 | 19.804

## 106. Re 10M Mach 0.00 (2)
BIGFOIL.COM POLAR EXPORT
EM CY 1024 2010
EM CY 1024 2010 |  |  |  | Cl Max: | 1.9463 | at alpha= | 18 | deg
XFOIL ncrit=9 |  |  |  | L/D Max: | 138.292 | at alpha= | 7 | deg
Re: | 10000000 |  |  | Cd Min: | 0.05855 | at alpha= | 20 | deg
Mach: | 0 |  |  | Cl=0 at alpha= | -2.8589 | deg
|  |  |  | @ Cl=0.1, Cd= | 0.0047497
|  |  |  | @ Cl=0.4, Cd= | 0.004822
|  |  |  | @ Cl=0.6, Cd= | 0.0053397
alpha (deg) | Cl | Cd | Cm | Cl/Cd
-17.5 | -1.387 | 0.0471 | -0.0519 | -29.448
-17 | -1.4303 | 0.03142 | -0.0673 | -45.522
-16.5 | -1.4313 | 0.02642 | -0.0692 | -54.1749
-16 | -1.4026 | 0.02382 | -0.0691 | -58.8833
-15.5 | -1.3668 | 0.02167 | -0.0689 | -63.0734
-15 | -1.3267 | 0.01981 | -0.0687 | -66.9712
-14.5 | -1.2835 | 0.01817 | -0.0685 | -70.6384
-14 | -1.2397 | 0.01648 | -0.0681 | -75.2245
-13.5 | -1.197 | 0.01479 | -0.0673 | -80.9331
-13 | -1.1426 | 0.01333 | -0.0685 | -85.7164
-12 | -1.0292 | 0.01111 | -0.071 | -92.6373
-11.5 | -0.976 | 0.01032 | -0.071 | -94.5736
-11 | -0.9233 | 0.00952 | -0.0709 | -96.9853
-10.5 | -0.8703 | 0.00889 | -0.0707 | -97.8965
-10 | -0.8161 | 0.00842 | -0.0707 | -96.924
-9.5 | -0.761 | 0.00802 | -0.0707 | -94.8878
-9 | -0.7052 | 0.00768 | -0.0709 | -91.8229
-8.5 | -0.649 | 0.00729 | -0.0712 | -89.0261
-8 | -0.5926 | 0.00689 | -0.0715 | -86.0087
-7.5 | -0.5358 | 0.00656 | -0.0718 | -81.6768
-7 | -0.4787 | 0.00632 | -0.0721 | -75.7437
-6.5 | -0.4213 | 0.00603 | -0.0725 | -69.8673
-6 | -0.3637 | 0.00582 | -0.0729 | -62.4914
-5.5 | -0.306 | 0.00562 | -0.0734 | -54.4484
-5 | -0.2482 | 0.00544 | -0.0738 | -45.625
-4.5 | -0.1903 | 0.00527 | -0.0743 | -36.1101
-4 | -0.1324 | 0.00513 | -0.0747 | -25.809
-3.5 | -0.0744 | 0.005 | -0.0752 | -14.88
-3 | -0.0164 | 0.0049 | -0.0757 | -3.3469
-2.5 | 0.0417 | 0.0048 | -0.0762 | 8.6875
-2 | 0.0996 | 0.00475 | -0.0767 | 20.9684
-1.5 | 0.1575 | 0.0047 | -0.0772 | 33.5106
-1 | 0.2155 | 0.00468 | -0.0777 | 46.047
-0.5 | 0.2733 | 0.00468 | -0.0783 | 58.3974
0 | 0.331 | 0.00473 | -0.0787 | 69.9789
0.5 | 0.3885 | 0.0048 | -0.0792 | 80.9375
1 | 0.4459 | 0.00491 | -0.0796 | 90.8147
1.5 | 0.5031 | 0.00504 | -0.08 | 99.8214
2 | 0.56 | 0.00522 | -0.0804 | 107.2797
2.5 | 0.6168 | 0.00539 | -0.0807 | 114.4341
3 | 0.6734 | 0.0056 | -0.081 | 120.25
3.5 | 0.7294 | 0.00587 | -0.0812 | 124.2589
4 | 0.7853 | 0.00615 | -0.0813 | 127.6911
4.5 | 0.8408 | 0.00646 | -0.0814 | 130.1548
5 | 0.8961 | 0.00678 | -0.0815 | 132.1681
5.5 | 0.9511 | 0.00711 | -0.0814 | 133.7693
6 | 1.0058 | 0.00743 | -0.0814 | 135.3701
6.5 | 1.0596 | 0.00772 | -0.0811 | 137.2539
7 | 1.1091 | 0.00802 | -0.0798 | 138.2918
7.5 | 1.1631 | 0.00844 | -0.0797 | 137.8081
8 | 1.2165 | 0.0089 | -0.0794 | 136.6854
8.5 | 1.2699 | 0.00932 | -0.0792 | 136.2554
9 | 1.3222 | 0.00982 | -0.0788 | 134.6436
9.5 | 1.3739 | 0.01037 | -0.0783 | 132.4879
10 | 1.4255 | 0.01086 | -0.0778 | 131.2615
10.5 | 1.4762 | 0.0114 | -0.0772 | 129.4912
11 | 1.5255 | 0.01205 | -0.0764 | 126.5975
11.5 | 1.5735 | 0.01279 | -0.0754 | 123.0258
13 | 1.7124 | 0.01501 | -0.0718 | 114.0839
13.5 | 1.7562 | 0.01582 | -0.0703 | 111.0114
14 | 1.7978 | 0.0167 | -0.0685 | 107.6527
14.5 | 1.8363 | 0.01772 | -0.0662 | 103.6287
15 | 1.8706 | 0.01888 | -0.0633 | 99.0784
15.5 | 1.8946 | 0.0202 | -0.0587 | 93.7921
16 | 1.9105 | 0.02179 | -0.0532 | 87.6778
16.5 | 1.9249 | 0.02374 | -0.0483 | 81.0826
17 | 1.9362 | 0.02616 | -0.0438 | 74.0138
17.5 | 1.9431 | 0.0292 | -0.0399 | 66.5445
18 | 1.9463 | 0.03291 | -0.0366 | 59.1401
18.5 | 1.9425 | 0.03771 | -0.0342 | 51.5115
19 | 1.9374 | 0.04318 | -0.033 | 44.868
19.5 | 1.9258 | 0.04994 | -0.0329 | 38.5623
20 | 1.9053 | 0.05855 | -0.0343 | 32.5414

## 107. Re 10M Mach 0.10 (1)
BIGFOIL.COM POLAR EXPORT
EM CY 1024 2010
EM CY 1024 2010 |  |  |  | Cl Max: | 1.222 | at alpha= | 9.5 | deg
JavaFoil+Calcfoil stall+Eppler ext transition |  |  |  | L/D Max: | 109.297 | at alpha= | 6 | deg
Re: | 10000000 |  |  | Cd Min: | 0.00522 | at alpha= | -1.5 | deg
Mach: | 0.1 |  |  | Cl=0 at alpha= | -3 | deg
|  |  |  | @ Cl=0.1, Cd= | 0.0060365
|  |  |  | @ Cl=0.4, Cd= | 0.0064302
|  |  |  | @ Cl=0.6, Cd= | 0.0066722
alpha (deg) | Cl | Cd | Cm | Cl/Cd
-15 | -0.404 | 0.10033 | -0.036 | -4.029
-14.5 | -0.424 | 0.09452 | -0.036 | -4.488
-14 | -0.443 | 0.08932 | -0.037 | -4.964
-13.5 | -0.462 | 0.08336 | -0.038 | -5.542
-13 | -0.479 | 0.07743 | -0.04 | -6.188
-12.5 | -0.495 | 0.07147 | -0.041 | -6.92
-12 | -0.508 | 0.06475 | -0.043 | -7.851
-11.5 | -0.523 | 0.05513 | -0.047 | -9.485
-11 | -0.555 | 0.03308 | -0.055 | -16.764
-10.5 | -0.593 | 0.01549 | -0.063 | -38.299
-10 | -0.612 | 0.01157 | -0.066 | -52.864
-9.5 | -0.602 | 0.01041 | -0.067 | -57.849
-9 | -0.582 | 0.0091 | -0.068 | -63.94
-8.5 | -0.556 | 0.00854 | -0.068 | -65.043
-8 | -0.523 | 0.00851 | -0.069 | -61.489
-7.5 | -0.485 | 0.00779 | -0.069 | -62.267
-7 | -0.442 | 0.00774 | -0.07 | -57.122
-6.5 | -0.395 | 0.00749 | -0.07 | -52.796
-6 | -0.344 | 0.00834 | -0.071 | -41.219
-5.5 | -0.29 | 0.00826 | -0.071 | -35.111
-5 | -0.234 | 0.00668 | -0.071 | -35.108
-4.5 | -0.177 | 0.00638 | -0.072 | -27.767
-4 | -0.119 | 0.0077 | -0.072 | -15.434
-3.5 | -0.06 | 0.00594 | -0.073 | -10.071
-3 | 0 | 0.00754 | -0.073 | -0.064
-2.5 | 0.059 | 0.00741 | -0.074 | 7.977
-2 | 0.119 | 0.0054 | -0.074 | 22.002
-1.5 | 0.179 | 0.00522 | -0.075 | 34.184
-1 | 0.238 | 0.00729 | -0.075 | 32.684
-0.5 | 0.298 | 0.0074 | -0.076 | 40.231
0 | 0.359 | 0.00741 | -0.076 | 48.404
0.5 | 0.418 | 0.006 | -0.076 | 69.706
1 | 0.478 | 0.00619 | -0.077 | 77.169
1.5 | 0.537 | 0.00641 | -0.077 | 83.816
2 | 0.597 | 0.00666 | -0.078 | 89.638
2.5 | 0.656 | 0.0069 | -0.078 | 95.089
3 | 0.714 | 0.00716 | -0.078 | 99.839
3.5 | 0.773 | 0.00747 | -0.079 | 103.435
4 | 0.83 | 0.00776 | -0.079 | 106.976
4.5 | 0.885 | 0.00852 | -0.08 | 103.862
5 | 0.938 | 0.00896 | -0.08 | 104.745
5.5 | 0.989 | 0.00905 | -0.08 | 109.225
6 | 1.036 | 0.00948 | -0.081 | 109.297
6.5 | 1.08 | 0.01051 | -0.081 | 102.837
7 | 1.121 | 0.01092 | -0.082 | 102.594
7.5 | 1.156 | 0.01139 | -0.082 | 101.45
8 | 1.184 | 0.01188 | -0.082 | 99.67
8.5 | 1.205 | 0.01238 | -0.083 | 97.377
9 | 1.219 | 0.01297 | -0.083 | 94.022
9.5 | 1.222 | 0.01357 | -0.083 | 90.079
10 | 1.216 | 0.01423 | -0.084 | 85.475
10.5 | 1.202 | 0.01518 | -0.084 | 79.171
11 | 1.18 | 0.01592 | -0.084 | 74.13
11.5 | 1.151 | 0.01669 | -0.085 | 68.99
12 | 1.103 | 0.01792 | -0.084 | 61.56
12.5 | 1.053 | 0.01975 | -0.083 | 53.346
13 | 0.996 | 0.02265 | -0.082 | 43.956
13.5 | 0.936 | 0.02656 | -0.081 | 35.217
14 | 0.857 | 0.03809 | -0.077 | 22.499
14.5 | 0.782 | 0.05456 | -0.072 | 14.338

## 108. Re 10M Mach 0.10 (2)
BIGFOIL.COM POLAR EXPORT
EM CY 1024 2010
EM CY 1024 2010 |  |  |  | Cl Max: | 1.9223 | at alpha= | 18 | deg
XFOIL ncrit=9 |  |  |  | L/D Max: | 137.973 | at alpha= | 7 | deg
Re: | 10000000 |  |  | Cd Min: | 0.07119 | at alpha= | 20 | deg
Mach: | 0.1 |  |  | Cl=0 at alpha= | -2.8579 | deg
|  |  |  | @ Cl=0.1, Cd= | 0.0047501
|  |  |  | @ Cl=0.4, Cd= | 0.0048261
|  |  |  | @ Cl=0.6, Cd= | 0.0053358
alpha (deg) | Cl | Cd | Cm | Cl/Cd
-16.5 | -1.3569 | 0.03871 | -0.0618 | -35.053
-16 | -1.3776 | 0.02884 | -0.0712 | -47.767
-15.5 | -1.3603 | 0.02515 | -0.0715 | -54.0875
-15 | -1.3275 | 0.02247 | -0.0713 | -59.0788
-14.5 | -1.2884 | 0.02025 | -0.071 | -63.6247
-14 | -1.2455 | 0.01835 | -0.0705 | -67.8747
-13.5 | -1.2038 | 0.01629 | -0.0697 | -73.8981
-13 | -1.1533 | 0.01434 | -0.0703 | -80.4254
-12 | -1.0394 | 0.0116 | -0.0726 | -89.6034
-11.5 | -0.9857 | 0.01069 | -0.0725 | -92.2077
-11 | -0.9323 | 0.00984 | -0.0722 | -94.7459
-10.5 | -0.8786 | 0.00912 | -0.0719 | -96.3377
-10 | -0.8239 | 0.00855 | -0.0717 | -96.3626
-9.5 | -0.7681 | 0.00812 | -0.0717 | -94.5936
-8.5 | -0.6547 | 0.00739 | -0.072 | -88.5927
-8 | -0.5976 | 0.00696 | -0.0722 | -85.8621
-7.5 | -0.5403 | 0.0066 | -0.0724 | -81.8636
-7 | -0.4826 | 0.00635 | -0.0727 | -76
-6.5 | -0.4246 | 0.00606 | -0.0731 | -70.066
-6 | -0.3666 | 0.00585 | -0.0735 | -62.6667
-5.5 | -0.3084 | 0.00563 | -0.0739 | -54.778
-5 | -0.2501 | 0.00545 | -0.0743 | -45.8899
-4.5 | -0.1918 | 0.00528 | -0.0747 | -36.3258
-4 | -0.1334 | 0.00514 | -0.0752 | -25.9533
-3.5 | -0.0751 | 0.005 | -0.0756 | -15.02
-3 | -0.0166 | 0.00491 | -0.0761 | -3.3809
-2.5 | 0.0418 | 0.00481 | -0.0766 | 8.6902
-2 | 0.1001 | 0.00475 | -0.0771 | 21.0737
-1.5 | 0.1583 | 0.00471 | -0.0776 | 33.6093
-1 | 0.2166 | 0.00469 | -0.0781 | 46.1834
-0.5 | 0.2748 | 0.00468 | -0.0786 | 58.7179
0 | 0.3328 | 0.00474 | -0.0791 | 70.211
0.5 | 0.3907 | 0.00481 | -0.0796 | 81.2266
1 | 0.4484 | 0.00491 | -0.08 | 91.3238
1.5 | 0.506 | 0.00504 | -0.0804 | 100.3968
2 | 0.5632 | 0.00522 | -0.0807 | 107.8927
2.5 | 0.6204 | 0.0054 | -0.0811 | 114.8889
3 | 0.6773 | 0.00562 | -0.0813 | 120.516
3.5 | 0.7337 | 0.00589 | -0.0815 | 124.5671
4 | 0.7899 | 0.00617 | -0.0816 | 128.0227
4.5 | 0.8459 | 0.00648 | -0.0817 | 130.5401
5 | 0.9016 | 0.0068 | -0.0817 | 132.5882
5.5 | 0.9569 | 0.00715 | -0.0816 | 133.8322
6.5 | 1.0663 | 0.00778 | -0.0812 | 137.0566
7 | 1.1162 | 0.00809 | -0.0798 | 137.9728
7.5 | 1.1707 | 0.00851 | -0.0796 | 137.5676
8 | 1.2248 | 0.00896 | -0.0793 | 136.6964
8.5 | 1.2786 | 0.0094 | -0.079 | 136.0213
9 | 1.3313 | 0.00994 | -0.0785 | 133.9336
10 | 1.4358 | 0.01099 | -0.0773 | 130.646
10.5 | 1.4868 | 0.01159 | -0.0765 | 128.283
11 | 1.5363 | 0.0123 | -0.0755 | 124.9024
11.5 | 1.5844 | 0.0131 | -0.0743 | 120.9466
12 | 1.6324 | 0.01383 | -0.073 | 118.0333
12.5 | 1.6794 | 0.01457 | -0.0717 | 115.2642
13 | 1.7249 | 0.01538 | -0.0701 | 112.1521
13.5 | 1.7681 | 0.01628 | -0.0682 | 108.6057
14 | 1.8083 | 0.01732 | -0.0659 | 104.4053
14.5 | 1.8444 | 0.01854 | -0.0629 | 99.4822
15 | 1.8735 | 0.01987 | -0.0589 | 94.2879
15.5 | 1.8903 | 0.02143 | -0.053 | 88.2081
16 | 1.9045 | 0.02339 | -0.0476 | 81.4237
16.5 | 1.9154 | 0.02587 | -0.0428 | 74.0394
17 | 1.9212 | 0.02907 | -0.0384 | 66.0888
17.5 | 1.921 | 0.03318 | -0.0349 | 57.8963
18 | 1.9223 | 0.03762 | -0.0326 | 51.0978
18.5 | 1.9169 | 0.04326 | -0.0313 | 44.3111
19 | 1.9022 | 0.05054 | -0.0314 | 37.6375
19.5 | 1.8805 | 0.05952 | -0.0331 | 31.5944
20 | 1.8458 | 0.07119 | -0.0369 | 25.9278

## 109. Re 10M Mach 0.25 (1)
BIGFOIL.COM POLAR EXPORT
EM CY 1024 2010
EM CY 1024 2010 |  |  |  | Cl Max: | 1.193 | at alpha= | 8.5 | deg
JavaFoil+Calcfoil stall+Eppler ext transition |  |  |  | L/D Max: | 107.573 | at alpha= | 4 | deg
Re: | 10000000 |  |  | Cd Min: | 0.00646 | at alpha= | -4.5 | deg
Mach: | 0.25 |  |  | Cl=0 at alpha= | -3 | deg
|  |  |  | @ Cl=0.1, Cd= | 0.0074436
|  |  |  | @ Cl=0.4, Cd= | 0.0074032
|  |  |  | @ Cl=0.6, Cd= | 0.08765
alpha (deg) | Cl | Cd | Cm | Cl/Cd
-14 | -0.085 | 0.0966 | -0.035 | -0.876
-13.5 | -0.187 | 0.09148 | -0.035 | -2.039
-13 | -0.245 | 0.08522 | -0.036 | -2.879
-12.5 | -0.296 | 0.08034 | -0.037 | -3.679
-12 | -0.34 | 0.0755 | -0.038 | -4.501
-11.5 | -0.378 | 0.07027 | -0.039 | -5.383
-11 | -0.412 | 0.06325 | -0.042 | -6.512
-10.5 | -0.44 | 0.05542 | -0.046 | -7.938
-10 | -0.46 | 0.04883 | -0.049 | -9.411
-9.5 | -0.51 | 0.02103 | -0.062 | -24.238
-9 | -0.553 | 0.01066 | -0.07 | -51.857
-8.5 | -0.54 | 0.00912 | -0.07 | -59.191
-8 | -0.517 | 0.00852 | -0.071 | -60.663
-7.5 | -0.485 | 0.00842 | -0.071 | -57.63
-7 | -0.446 | 0.00768 | -0.072 | -58.152
-6.5 | -0.401 | 0.00761 | -0.072 | -52.781
-6 | -0.351 | 0.00725 | -0.073 | -48.367
-5.5 | -0.297 | 0.0083 | -0.073 | -35.745
-5 | -0.24 | 0.00677 | -0.073 | -35.484
-4.5 | -0.182 | 0.00646 | -0.074 | -28.106
-4 | -0.122 | 0.00784 | -0.074 | -15.553
-3.5 | -0.061 | 0.00769 | -0.075 | -7.991
-3 | 0 | 0.00755 | -0.075 | -0.066
-2.5 | 0.061 | 0.00745 | -0.076 | 8.148
-2 | 0.122 | 0.00744 | -0.076 | 16.407
-1.5 | 0.183 | 0.00715 | -0.077 | 25.655
-1 | 0.245 | 0.00736 | -0.077 | 33.244
-0.5 | 0.306 | 0.00745 | -0.078 | 41.079
0 | 0.368 | 0.00746 | -0.078 | 49.402
0.5 | 0.43 | 0.00735 | -0.078 | 58.433
1 | 0.491 | 0.00749 | -0.079 | 65.527
1.5 | 0.552 | 0.00646 | -0.079 | 85.45
2 | 0.613 | 0.00669 | -0.08 | 91.624
2.5 | 0.674 | 0.00694 | -0.08 | 97.099
3 | 0.734 | 0.00727 | -0.081 | 100.95
3.5 | 0.794 | 0.00755 | -0.081 | 105.156
4 | 0.852 | 0.00792 | -0.081 | 107.573
4.5 | 0.908 | 0.00944 | -0.082 | 96.18
5 | 0.962 | 0.00991 | -0.082 | 97.067
5.5 | 1.012 | 0.00998 | -0.083 | 101.374
6 | 1.059 | 0.01042 | -0.083 | 101.609
6.5 | 1.101 | 0.01089 | -0.083 | 101.037
7 | 1.137 | 0.01138 | -0.084 | 99.886
7.5 | 1.166 | 0.01214 | -0.084 | 96.055
8 | 1.185 | 0.01245 | -0.085 | 95.203
8.5 | 1.193 | 0.01308 | -0.085 | 91.232
9 | 1.19 | 0.01378 | -0.085 | 86.353
9.5 | 1.169 | 0.01448 | -0.086 | 80.746
10 | 1.133 | 0.01538 | -0.086 | 73.706
10.5 | 1.083 | 0.01636 | -0.086 | 66.203
11 | 1.007 | 0.01804 | -0.086 | 55.795
11.5 | 0.92 | 0.02004 | -0.085 | 45.908
12 | 0.813 | 0.02513 | -0.082 | 32.344
12.5 | 0.673 | 0.04579 | -0.074 | 14.697
13 | 0.552 | 0.07066 | -0.064 | 7.815
13.5 | 0.449 | 0.08765 | -0.057 | 5.121

## 110. Re 10M Mach 0.25 (2)
BIGFOIL.COM POLAR EXPORT
EM CY 1024 2010
EM CY 1024 2010 |  |  |  | Cl Max: | 1.8117 | at alpha= | 14.5 | deg
XFOIL ncrit=9 |  |  |  | L/D Max: | 137.971 | at alpha= | 7 | deg
Re: | 10000000 |  |  | Cd Min: | 0.20808 | at alpha= | -17.5 | deg
Mach: | 0.25 |  |  | Cl=0 at alpha= | -2.8493 | deg
|  |  |  | @ Cl=0.1, Cd= | 0.0047734
|  |  |  | @ Cl=0.4, Cd= | 0.0048264
|  |  |  | @ Cl=0.6, Cd= | 0.0053246
alpha (deg) | Cl | Cd | Cm | Cl/Cd
-17.5 | -0.6876 | 0.20808 | 0.0346 | -3.3045
-17 | -0.6724 | 0.20039 | 0.0305 | -3.3555
-16.5 | -0.7097 | 0.17396 | 0.0196 | -4.0797
-16 | -0.7466 | 0.15361 | 0.0096 | -4.8604
-15.5 | -0.7812 | 0.13628 | 0.0006 | -5.7323
-15 | -0.8373 | 0.11621 | -0.0106 | -7.2051
-14.5 | -0.9255 | 0.09268 | -0.0252 | -9.986
-14 | -1.0211 | 0.06978 | -0.0403 | -14.6331
-13.5 | -1.0951 | 0.04687 | -0.057 | -23.3646
-13 | -1.1297 | 0.03056 | -0.0775 | -36.9666
-12.5 | -1.1299 | 0.02281 | -0.0793 | -49.5353
-11.5 | -1.036 | 0.01432 | -0.0814 | -72.3464
-11 | -0.9822 | 0.01228 | -0.0803 | -79.9837
-10.5 | -0.9264 | 0.01086 | -0.0791 | -85.3039
-10 | -0.8683 | 0.0098 | -0.0782 | -88.602
-9.5 | -0.8088 | 0.00897 | -0.0775 | -90.1672
-9 | -0.7485 | 0.00833 | -0.077 | -89.8559
-8.5 | -0.6876 | 0.00782 | -0.0766 | -87.9284
-8 | -0.6267 | 0.00741 | -0.0764 | -84.5749
-7.5 | -0.5658 | 0.00693 | -0.0762 | -81.645
-7 | -0.5048 | 0.00655 | -0.0762 | -77.0687
-6.5 | -0.4438 | 0.00627 | -0.0763 | -70.7815
-6 | -0.3828 | 0.00597 | -0.0764 | -64.1206
-5.5 | -0.3218 | 0.00573 | -0.0766 | -56.1606
-5 | -0.2609 | 0.00554 | -0.0768 | -47.0939
-4.5 | -0.2001 | 0.00534 | -0.0771 | -37.4719
-4 | -0.1394 | 0.00519 | -0.0775 | -26.8593
-3.5 | -0.0788 | 0.00504 | -0.0779 | -15.6349
-3 | -0.0182 | 0.00494 | -0.0783 | -3.6842
-2.5 | 0.0422 | 0.00485 | -0.0788 | 8.701
-2 | 0.1026 | 0.00477 | -0.0793 | 21.5094
-1 | 0.223 | 0.0047 | -0.0803 | 47.4468
-0.5 | 0.283 | 0.0047 | -0.0808 | 60.2128
0 | 0.3429 | 0.00475 | -0.0812 | 72.1895
0.5 | 0.4027 | 0.00483 | -0.0817 | 83.3747
1 | 0.4623 | 0.00494 | -0.0821 | 93.583
1.5 | 0.5218 | 0.00507 | -0.0825 | 102.9191
2 | 0.5809 | 0.00526 | -0.0828 | 110.4373
2.5 | 0.64 | 0.00546 | -0.083 | 117.2161
3 | 0.6988 | 0.0057 | -0.0832 | 122.5965
3.5 | 0.7572 | 0.00599 | -0.0833 | 126.4107
4 | 0.8158 | 0.00626 | -0.0833 | 130.3195
4.5 | 0.8737 | 0.00663 | -0.0832 | 131.7798
5 | 0.9317 | 0.00697 | -0.083 | 133.6729
5.5 | 0.9896 | 0.00732 | -0.0827 | 135.1913
6 | 1.0469 | 0.00772 | -0.0823 | 135.6088
6.5 | 1.1037 | 0.00806 | -0.0816 | 136.9355
7 | 1.1562 | 0.00838 | -0.0799 | 137.9714
7.5 | 1.2134 | 0.00888 | -0.0792 | 136.6441
8 | 1.2706 | 0.00936 | -0.0785 | 135.7479
8.5 | 1.3267 | 0.00996 | -0.0775 | 133.2028
9.5 | 1.4382 | 0.01116 | -0.0751 | 128.871
10 | 1.4923 | 0.01191 | -0.0735 | 125.2981
10.5 | 1.5442 | 0.01286 | -0.0715 | 120.0778
11 | 1.5965 | 0.01369 | -0.0695 | 116.618
11.5 | 1.6468 | 0.01467 | -0.0671 | 112.2563
12 | 1.6941 | 0.01583 | -0.0642 | 107.0183
12.5 | 1.7374 | 0.0172 | -0.0607 | 101.0116
13 | 1.7749 | 0.01883 | -0.0564 | 94.2592
13.5 | 1.7986 | 0.02073 | -0.05 | 86.7631
14 | 1.8086 | 0.02316 | -0.0425 | 78.0915
14.5 | 1.8117 | 0.02651 | -0.0358 | 68.3402
15 | 1.8055 | 0.03118 | -0.0303 | 57.9057
15.5 | 1.789 | 0.03758 | -0.0268 | 47.6051
16 | 1.7621 | 0.04617 | -0.0261 | 38.1655
16.5 | 1.7264 | 0.05715 | -0.0285 | 30.2082
17 | 1.6831 | 0.07059 | -0.0338 | 23.8433
17.5 | 1.6348 | 0.08582 | -0.0409 | 19.0492
18 | 1.5806 | 0.1026 | -0.0493 | 15.4055
18.5 | 1.5248 | 0.12021 | -0.0584 | 12.6845
19 | 1.4616 | 0.13968 | -0.0692 | 10.4639
19.5 | 1.4051 | 0.15896 | -0.081 | 8.8393

## 111. Re 10M Mach 0.50 (1)
BIGFOIL.COM POLAR EXPORT
EM CY 1024 2010
EM CY 1024 2010 |  |  |  | Cl Max: | 1.249 | at alpha= | 20 | deg
JavaFoil+Calcfoil stall+Eppler ext transition |  |  |  | L/D Max: | 107.937 | at alpha= | 4 | deg
Re: | 10000000 |  |  | Cd Min: | 0.00717 | at alpha= | 2 | deg
Mach: | 0.5 |  |  | Cl=0 at alpha= | -2.9928 | deg
|  |  |  | @ Cl=0.1, Cd= | 0.0076777
|  |  |  | @ Cl=0.4, Cd= | 0.0077429
|  |  |  | @ Cl=0.6, Cd= | 0.00792
alpha (deg) | Cl | Cd | Cm | Cl/Cd
-20 | -0.931 | 0.15046 | -0.04 | -6.189
-19.5 | -0.907 | 0.1379 | -0.041 | -6.578
-19 | -0.888 | 0.12304 | -0.044 | -7.217
-18.5 | -0.85 | 0.13609 | -0.04 | -6.247
-18 | -0.831 | 0.11897 | -0.044 | -6.984
-17.5 | -0.819 | 0.09804 | -0.049 | -8.35
-17 | -0.77 | 0.12065 | -0.04 | -6.379
-16.5 | -0.75 | 0.10507 | -0.045 | -7.143
-16 | -0.746 | 0.07776 | -0.053 | -9.591
-15.5 | -0.691 | 0.10328 | -0.043 | -6.69
-15 | -0.68 | 0.08064 | -0.051 | -8.431
-14.5 | -0.633 | 0.1003 | -0.04 | -6.311
-14 | -0.613 | 0.08583 | -0.046 | -7.137
-13.5 | -0.605 | 0.06228 | -0.055 | -9.716
-13 | -0.553 | 0.08405 | -0.043 | -6.579
-12.5 | -0.543 | 0.06236 | -0.054 | -8.703
-12 | -0.497 | 0.07702 | -0.042 | -6.458
-11.5 | -0.486 | 0.05663 | -0.054 | -8.576
-11 | -0.444 | 0.06741 | -0.045 | -6.593
-10.5 | -0.432 | 0.04811 | -0.057 | -8.989
-10 | -0.39 | 0.06028 | -0.046 | -6.461
-9.5 | -0.382 | 0.03749 | -0.061 | -10.193
-9 | -0.336 | 0.05161 | -0.049 | -6.516
-8.5 | -0.354 | 0.01501 | -0.074 | -23.606
-8 | -0.316 | 0.01844 | -0.072 | -17.118
-7.5 | -0.285 | 0.01757 | -0.073 | -16.199
-7 | -0.268 | 0.01035 | -0.079 | -25.889
-6.5 | -0.368 | 0.0087 | -0.08 | -42.335
-6 | -0.361 | 0.00792 | -0.081 | -45.599
-5.5 | -0.318 | 0.00766 | -0.082 | -41.57
-5 | -0.263 | 0.00722 | -0.082 | -36.378
-4.5 | -0.201 | 0.00842 | -0.083 | -23.844
-4 | -0.136 | 0.00792 | -0.083 | -17.113
-3.5 | -0.069 | 0.00769 | -0.084 | -8.913
-3 | -0.001 | 0.00782 | -0.084 | -0.071
-2.5 | 0.068 | 0.00772 | -0.085 | 8.786
-2 | 0.136 | 0.00763 | -0.085 | 17.87
-1.5 | 0.205 | 0.00755 | -0.086 | 27.162
-1 | 0.274 | 0.00733 | -0.086 | 37.323
-0.5 | 0.342 | 0.00766 | -0.087 | 44.631
0 | 0.412 | 0.00776 | -0.087 | 53.04
0.5 | 0.48 | 0.00788 | -0.088 | 60.953
1 | 0.549 | 0.00777 | -0.088 | 70.56
1.5 | 0.617 | 0.00797 | -0.089 | 77.416
2 | 0.685 | 0.00717 | -0.089 | 95.539
2.5 | 0.752 | 0.00751 | -0.09 | 100.132
3 | 0.819 | 0.00783 | -0.09 | 104.572
3.5 | 0.885 | 0.00832 | -0.091 | 106.386
4 | 0.949 | 0.00879 | -0.091 | 107.937
4.5 | 1.007 | 0.00939 | -0.092 | 107.259
5 | 1.058 | 0.01122 | -0.092 | 94.281
5.5 | 1.099 | 0.01199 | -0.092 | 91.611
6 | 1.12 | 0.01283 | -0.093 | 87.259
6.5 | 1.104 | 0.01251 | -0.093 | 88.25
7 | 0.96 | 0.01391 | -0.094 | 69.047
7.5 | 0.713 | 0.01545 | -0.094 | 46.117
8 | 0.746 | 0.01643 | -0.095 | 45.418
8.5 | 0.772 | 0.01751 | -0.094 | 44.09
9 | 0.799 | 0.01884 | -0.094 | 42.418
9.5 | 0.828 | 0.01974 | -0.094 | 41.952
10 | 0.86 | 0.02017 | -0.094 | 42.65
10.5 | 0.891 | 0.02073 | -0.094 | 42.984
11 | 0.83 | 0.04593 | -0.08 | 18.072
11.5 | 0.929 | 0.0269 | -0.092 | 34.528
12 | 0.97 | 0.02536 | -0.093 | 38.228
12.5 | 0.877 | 0.07092 | -0.071 | 12.371
13 | 0.996 | 0.03589 | -0.09 | 27.74
13.5 | 0.964 | 0.06183 | -0.08 | 15.583
14 | 0.995 | 0.06157 | -0.081 | 16.168
14.5 | 1.084 | 0.03934 | -0.09 | 27.545
15 | 1.005 | 0.09246 | -0.07 | 10.869
15.5 | 1.126 | 0.04736 | -0.089 | 23.781
16 | 1.042 | 0.11053 | -0.064 | 9.426
16.5 | 1.162 | 0.05929 | -0.086 | 19.6
17 | 1.095 | 0.11908 | -0.065 | 9.193
17.5 | 1.162 | 0.09773 | -0.077 | 11.889
18 | 1.147 | 0.13763 | -0.066 | 8.336
18.5 | 1.179 | 0.13778 | -0.068 | 8.558
19 | 1.197 | 0.15599 | -0.066 | 7.672
19.5 | 1.224 | 0.16234 | -0.067 | 7.541
20 | 1.249 | 0.17185 | -0.066 | 7.267

## 112. Re 10M Mach 0.50 (2)
BIGFOIL.COM POLAR EXPORT
EM CY 1024 2010
EM CY 1024 2010 |  |  |  | Cl Max: | 1.4251 | at alpha= | 8 | deg
XFOIL ncrit=9 |  |  |  | L/D Max: | 138.202 | at alpha= | 5 | deg
Re: | 10000000 |  |  | Cd Min: | 0.2683 | at alpha= | -19.5 | deg
Mach: | 0.5 |  |  | Cl=0 at alpha= | -2.8112 | deg
|  |  |  | @ Cl=0.1, Cd= | 0.0048926
|  |  |  | @ Cl=0.4, Cd= | 0.0048903
|  |  |  | @ Cl=0.6, Cd= | 0.0052871
alpha (deg) | Cl | Cd | Cm | Cl/Cd
-19.5 | -0.7985 | 0.2683 | 0.0621 | -2.9761
-19 | -0.7755 | 0.26055 | 0.0569 | -2.9764
-18.5 | -0.7529 | 0.25224 | 0.0518 | -2.9849
-18 | -0.7306 | 0.24355 | 0.0467 | -2.9998
-17.5 | -0.7086 | 0.23474 | 0.0418 | -3.0187
-17 | -0.6873 | 0.22598 | 0.0369 | -3.0414
-16.5 | -0.6666 | 0.21721 | 0.0321 | -3.0689
-16 | -0.6467 | 0.20832 | 0.0275 | -3.1044
-15.5 | -0.6278 | 0.19903 | 0.0228 | -3.1543
-15 | -0.6108 | 0.18928 | 0.0181 | -3.227
-14 | -0.5808 | 0.17023 | 0.0092 | -3.4119
-13.5 | -0.5643 | 0.16197 | 0.0052 | -3.484
-13 | -0.55 | 0.15346 | 0.0013 | -3.584
-12.5 | -0.5386 | 0.14442 | -0.0027 | -3.7294
-12 | -0.5319 | 0.13459 | -0.0069 | -3.952
-11.5 | -0.5305 | 0.12402 | -0.0114 | -4.2775
-11 | -0.5327 | 0.11329 | -0.0163 | -4.7021
-10.5 | -0.5388 | 0.10233 | -0.0217 | -5.2653
-10 | -0.5483 | 0.09133 | -0.0277 | -6.0035
-9.5 | -0.5585 | 0.08066 | -0.0341 | -6.9241
-9 | -0.5682 | 0.06956 | -0.0425 | -8.1685
-8.5 | -0.5826 | 0.05903 | -0.0499 | -9.8696
-8 | -0.5927 | 0.04647 | -0.0624 | -12.7545
-7.5 | -0.5933 | 0.02996 | -0.085 | -19.8031
-7 | -0.5846 | 0.01745 | -0.0923 | -33.5014
-6.5 | -0.5382 | 0.00905 | -0.0929 | -59.4696
-6 | -0.4637 | 0.00693 | -0.0912 | -66.912
-5.5 | -0.3879 | 0.00634 | -0.0899 | -61.183
-5 | -0.3134 | 0.00595 | -0.089 | -52.6723
-4.5 | -0.2403 | 0.00567 | -0.0884 | -42.381
-4 | -0.1682 | 0.00543 | -0.0881 | -30.9761
-3.5 | -0.097 | 0.00524 | -0.0881 | -18.5115
-3 | -0.0264 | 0.0051 | -0.0881 | -5.1765
-2.5 | 0.0435 | 0.00499 | -0.0884 | 8.7174
-2 | 0.1131 | 0.00487 | -0.0887 | 23.2238
-1.5 | 0.1822 | 0.00481 | -0.0891 | 37.8794
-1 | 0.2509 | 0.0048 | -0.0896 | 52.2708
-0.5 | 0.3195 | 0.00479 | -0.0901 | 66.7015
0.5 | 0.456 | 0.00496 | -0.0909 | 91.9355
1 | 0.524 | 0.00509 | -0.0912 | 102.947
1.5 | 0.592 | 0.00526 | -0.0914 | 112.5475
2 | 0.6599 | 0.00549 | -0.0914 | 120.2004
2.5 | 0.7279 | 0.00573 | -0.0913 | 127.0332
3 | 0.7957 | 0.00604 | -0.091 | 131.7384
3.5 | 0.8635 | 0.00641 | -0.0904 | 134.7114
4 | 0.932 | 0.00676 | -0.0897 | 137.8698
4.5 | 0.9997 | 0.00725 | -0.0885 | 137.8897
5 | 1.0683 | 0.00773 | -0.0871 | 138.2018
5.5 | 1.1372 | 0.00825 | -0.0853 | 137.8424
6 | 1.2065 | 0.0088 | -0.083 | 137.1023
6.5 | 1.2759 | 0.00934 | -0.0801 | 136.606
7 | 1.3405 | 0.00997 | -0.0756 | 134.4534
7.5 | 1.4011 | 0.01175 | -0.0697 | 119.2426
8 | 1.4251 | 0.01611 | -0.0591 | 88.4606
8.5 | 1.4128 | 0.02176 | -0.0462 | 64.9265
9 | 1.3791 | 0.02815 | -0.0353 | 48.9911
9.5 | 1.3381 | 0.03685 | -0.0306 | 36.3121
10 | 1.2975 | 0.04799 | -0.0327 | 27.0369
10.5 | 1.2588 | 0.06142 | -0.0399 | 20.495
11 | 1.223 | 0.07622 | -0.049 | 16.0457
11.5 | 1.1908 | 0.09106 | -0.0572 | 13.0771
12 | 1.1613 | 0.10535 | -0.0641 | 11.0233
12.5 | 1.1349 | 0.11906 | -0.0705 | 9.5322
13 | 1.1126 | 0.13256 | -0.0773 | 8.3932

## 113. Re 12M Mach 0.00 (1)
BIGFOIL.COM POLAR EXPORT
EM CY 1024 2010
EM CY 1024 2010 |  |  |  | Cl Max: | 1.228 | at alpha= | 9.5 | deg
JavaFoil+Calcfoil stall+Eppler ext transition |  |  |  | L/D Max: | 111.682 | at alpha= | 5.5 | deg
Re: | 12000000 |  |  | Cd Min: | 0.00361 | at alpha= | -2 | deg
Mach: | 0 |  |  | Cl=0 at alpha= | -3 | deg
|  |  |  | @ Cl=0.1, Cd= | 0.0041958
|  |  |  | @ Cl=0.4, Cd= | 0.0060463
|  |  |  | @ Cl=0.6, Cd= | 0.0066459
alpha (deg) | Cl | Cd | Cm | Cl/Cd
-15 | -0.443 | 0.09659 | -0.037 | -4.585
-14.5 | -0.46 | 0.09157 | -0.038 | -5.021
-14 | -0.476 | 0.08617 | -0.038 | -5.526
-13.5 | -0.492 | 0.07992 | -0.04 | -6.156
-13 | -0.507 | 0.07258 | -0.042 | -6.992
-12.5 | -0.522 | 0.06457 | -0.044 | -8.086
-12 | -0.536 | 0.05551 | -0.047 | -9.659
-11.5 | -0.556 | 0.041 | -0.052 | -13.572
-11 | -0.597 | 0.0193 | -0.06 | -30.935
-10.5 | -0.622 | 0.01177 | -0.065 | -52.807
-10 | -0.624 | 0.00987 | -0.066 | -63.222
-9.5 | -0.608 | 0.00932 | -0.067 | -65.172
-9 | -0.585 | 0.00882 | -0.067 | -66.397
-8.5 | -0.557 | 0.00835 | -0.068 | -66.754
-8 | -0.524 | 0.00831 | -0.068 | -63.034
-7.5 | -0.485 | 0.00768 | -0.069 | -63.106
-7 | -0.441 | 0.00758 | -0.069 | -58.264
-6.5 | -0.394 | 0.00725 | -0.07 | -54.304
-6 | -0.343 | 0.00702 | -0.07 | -48.837
-5.5 | -0.289 | 0.00683 | -0.071 | -42.267
-5 | -0.233 | 0.00657 | -0.071 | -35.506
-4.5 | -0.176 | 0.00635 | -0.072 | -27.764
-4 | -0.118 | 0.00609 | -0.072 | -19.414
-3.5 | -0.06 | 0.00588 | -0.072 | -10.137
-3 | 0 | 0.00575 | -0.073 | -0.083
-2.5 | 0.059 | 0.00553 | -0.073 | 10.63
-2 | 0.118 | 0.00361 | -0.074 | 32.704
-1.5 | 0.178 | 0.00362 | -0.074 | 49.001
-1 | 0.237 | 0.00581 | -0.075 | 40.82
-0.5 | 0.296 | 0.00594 | -0.075 | 49.858
0 | 0.357 | 0.00609 | -0.076 | 58.571
0.5 | 0.416 | 0.00603 | -0.076 | 69.039
1 | 0.475 | 0.00622 | -0.076 | 76.45
1.5 | 0.535 | 0.0064 | -0.077 | 83.51
2 | 0.594 | 0.00662 | -0.077 | 89.715
2.5 | 0.652 | 0.00687 | -0.078 | 94.95
3 | 0.711 | 0.00711 | -0.078 | 100.023
3.5 | 0.769 | 0.00741 | -0.078 | 103.712
4 | 0.826 | 0.00768 | -0.079 | 107.484
4.5 | 0.881 | 0.00835 | -0.079 | 105.548
5 | 0.934 | 0.00874 | -0.08 | 106.815
5.5 | 0.984 | 0.00881 | -0.08 | 111.682
6 | 1.032 | 0.00929 | -0.08 | 111.077
6.5 | 1.077 | 0.01018 | -0.081 | 105.71
7 | 1.117 | 0.01063 | -0.081 | 105.08
7.5 | 1.153 | 0.01102 | -0.082 | 104.63
8 | 1.183 | 0.01147 | -0.082 | 103.098
8.5 | 1.206 | 0.01199 | -0.082 | 100.511
9 | 1.222 | 0.01253 | -0.083 | 97.494
9.5 | 1.228 | 0.01308 | -0.083 | 93.875
10 | 1.225 | 0.01371 | -0.083 | 89.405
10.5 | 1.216 | 0.01429 | -0.084 | 85.041
11 | 1.199 | 0.01505 | -0.084 | 79.637
11.5 | 1.175 | 0.01609 | -0.084 | 73.035
12 | 1.146 | 0.017 | -0.085 | 67.396
12.5 | 1.095 | 0.01831 | -0.084 | 59.81
13 | 1.047 | 0.02021 | -0.083 | 51.826
13.5 | 0.997 | 0.02256 | -0.082 | 44.187
14 | 0.934 | 0.02807 | -0.08 | 33.286
14.5 | 0.87 | 0.03678 | -0.078 | 23.651

## 114. Re 12M Mach 0.00 (2)
BIGFOIL.COM POLAR EXPORT
EM CY 1024 2010
EM CY 1024 2010 |  |  |  | Cl Max: | 1.9802 | at alpha= | 18.5 | deg
XFOIL ncrit=9 |  |  |  | L/D Max: | 141.961 | at alpha= | 7.5 | deg
Re: | 12000000 |  |  | Cd Min: | 0.05209 | at alpha= | -18.5 | deg
Mach: | 0 |  |  | Cl=0 at alpha= | -2.8569 | deg
|  |  |  | @ Cl=0.1, Cd= | 0.0047299
|  |  |  | @ Cl=0.4, Cd= | 0.0048439
|  |  |  | @ Cl=0.6, Cd= | 0.0053327
alpha (deg) | Cl | Cd | Cm | Cl/Cd
-18.5 | -1.4512 | 0.05209 | -0.049 | -27.8595
-18 | -1.5097 | 0.03394 | -0.0653 | -44.4814
-17.5 | -1.5165 | 0.02738 | -0.07 | -55.3871
-17 | -1.4995 | 0.02439 | -0.0695 | -61.4801
-16.5 | -1.4664 | 0.02225 | -0.0692 | -65.9056
-16 | -1.4278 | 0.02046 | -0.0689 | -69.7849
-15.5 | -1.3858 | 0.01886 | -0.0686 | -73.4783
-15 | -1.3413 | 0.01743 | -0.0684 | -76.9535
-14.5 | -1.295 | 0.01613 | -0.0682 | -80.2852
-14 | -1.2477 | 0.01497 | -0.0679 | -83.3467
-13.5 | -1.1967 | 0.01387 | -0.0681 | -86.2797
-12 | -1.0311 | 0.01095 | -0.0707 | -94.1644
-11.5 | -0.9788 | 0.01012 | -0.0706 | -96.7194
-11 | -0.9266 | 0.00935 | -0.0703 | -99.1016
-10.5 | -0.8732 | 0.00861 | -0.0702 | -101.417
-10 | -0.8185 | 0.00812 | -0.0703 | -100.8005
-9.5 | -0.7629 | 0.00774 | -0.0705 | -98.5659
-8 | -0.5935 | 0.00674 | -0.0713 | -88.0564
-7.5 | -0.5366 | 0.00639 | -0.0717 | -83.975
-7 | -0.4792 | 0.00615 | -0.0721 | -77.9187
-6.5 | -0.4218 | 0.0059 | -0.0725 | -71.4915
-6 | -0.3641 | 0.00571 | -0.0729 | -63.7653
-5.5 | -0.3064 | 0.00551 | -0.0734 | -55.608
-5 | -0.2485 | 0.00534 | -0.0738 | -46.5356
-4.5 | -0.1906 | 0.00519 | -0.0743 | -36.7245
-4 | -0.1326 | 0.00507 | -0.0747 | -26.1538
-3.5 | -0.0746 | 0.00495 | -0.0752 | -15.0707
-3 | -0.0166 | 0.00488 | -0.0757 | -3.4016
-2.5 | 0.0414 | 0.00481 | -0.0762 | 8.6071
-2 | 0.0995 | 0.00473 | -0.0767 | 21.0359
-1.5 | 0.1574 | 0.00472 | -0.0772 | 33.3475
-1 | 0.2154 | 0.0047 | -0.0778 | 45.8298
-0.5 | 0.2732 | 0.00471 | -0.0783 | 58.0042
0 | 0.3309 | 0.00477 | -0.0787 | 69.3711
0.5 | 0.3886 | 0.00482 | -0.0792 | 80.6224
1 | 0.4459 | 0.00494 | -0.0796 | 90.2632
1.5 | 0.5032 | 0.00506 | -0.0801 | 99.4466
2 | 0.5604 | 0.0052 | -0.0804 | 107.7692
2.5 | 0.6171 | 0.00539 | -0.0807 | 114.4898
3 | 0.6739 | 0.00558 | -0.081 | 120.7706
3.5 | 0.7301 | 0.00583 | -0.0813 | 125.2316
4 | 0.786 | 0.00611 | -0.0814 | 128.6416
4.5 | 0.8416 | 0.00642 | -0.0815 | 131.0903
5 | 0.8972 | 0.0067 | -0.0816 | 133.9104
5.5 | 0.9525 | 0.007 | -0.0817 | 136.0714
6 | 1.0074 | 0.00731 | -0.0816 | 137.8112
6.5 | 1.0619 | 0.00763 | -0.0816 | 139.1743
7 | 1.1153 | 0.00794 | -0.0812 | 140.466
7.5 | 1.1655 | 0.00821 | -0.0801 | 141.961
8 | 1.2194 | 0.00862 | -0.0799 | 141.4617
8.5 | 1.2728 | 0.00904 | -0.0797 | 140.7965
9 | 1.3252 | 0.00955 | -0.0793 | 138.7644
10 | 1.4293 | 0.01049 | -0.0785 | 136.2536
10.5 | 1.48 | 0.01105 | -0.0779 | 133.9367
11 | 1.5294 | 0.01171 | -0.0771 | 130.6063
11.5 | 1.5778 | 0.01241 | -0.0761 | 127.1394
12 | 1.6262 | 0.01304 | -0.0752 | 124.7086
12.5 | 1.6734 | 0.01371 | -0.0742 | 122.0569
13 | 1.7194 | 0.01443 | -0.0729 | 119.1545
13.5 | 1.7638 | 0.01521 | -0.0715 | 115.9632
14 | 1.8059 | 0.01609 | -0.0697 | 112.2374
14.5 | 1.8446 | 0.01714 | -0.0675 | 107.6196
15 | 1.8793 | 0.01834 | -0.0646 | 102.47
15.5 | 1.9071 | 0.01966 | -0.0607 | 97.0041
16 | 1.9229 | 0.02115 | -0.0549 | 90.9173
16.5 | 1.9379 | 0.02295 | -0.0498 | 84.4401
17 | 1.9532 | 0.02497 | -0.0455 | 78.2219
17.5 | 1.9653 | 0.02746 | -0.0416 | 71.5696
18 | 1.9749 | 0.03043 | -0.0383 | 64.8998
18.5 | 1.9802 | 0.0341 | -0.0356 | 58.0704
19 | 1.9793 | 0.03871 | -0.0336 | 51.1315
19.5 | 1.9734 | 0.04432 | -0.0326 | 44.5262
20 | 1.9602 | 0.0514 | -0.0328 | 38.1362

## 115. Re 12M Mach 0.10 (1)
BIGFOIL.COM POLAR EXPORT
EM CY 1024 2010
EM CY 1024 2010 |  |  |  | Cl Max: | 1.222 | at alpha= | 9.5 | deg
JavaFoil+Calcfoil stall+Eppler ext transition |  |  |  | L/D Max: | 111.611 | at alpha= | 5.5 | deg
Re: | 12000000 |  |  | Cd Min: | 0.00523 | at alpha= | -1.5 | deg
Mach: | 0.1 |  |  | Cl=0 at alpha= | -3 | deg
|  |  |  | @ Cl=0.1, Cd= | 0.0060287
|  |  |  | @ Cl=0.4, Cd= | 0.0060291
|  |  |  | @ Cl=0.6, Cd= | 0.0066137
alpha (deg) | Cl | Cd | Cm | Cl/Cd
-15 | -0.405 | 0.09841 | -0.036 | -4.115
-14.5 | -0.425 | 0.09268 | -0.037 | -4.586
-14 | -0.444 | 0.08833 | -0.038 | -5.025
-13.5 | -0.462 | 0.08243 | -0.039 | -5.611
-13 | -0.48 | 0.07558 | -0.041 | -6.357
-12.5 | -0.497 | 0.06839 | -0.043 | -7.269
-12 | -0.513 | 0.06057 | -0.045 | -8.461
-11.5 | -0.531 | 0.0484 | -0.05 | -10.972
-11 | -0.566 | 0.0268 | -0.058 | -21.123
-10.5 | -0.601 | 0.01363 | -0.064 | -44.069
-10 | -0.616 | 0.01082 | -0.067 | -56.956
-9.5 | -0.602 | 0.01018 | -0.067 | -59.177
-9 | -0.582 | 0.00885 | -0.068 | -65.796
-8.5 | -0.556 | 0.00838 | -0.068 | -66.337
-8 | -0.523 | 0.00834 | -0.069 | -62.742
-7.5 | -0.485 | 0.00764 | -0.069 | -63.538
-7 | -0.442 | 0.00759 | -0.07 | -58.303
-6.5 | -0.395 | 0.00734 | -0.07 | -53.866
-6 | -0.344 | 0.00707 | -0.071 | -48.639
-5.5 | -0.29 | 0.00681 | -0.071 | -42.581
-5 | -0.234 | 0.00655 | -0.071 | -35.794
-4.5 | -0.177 | 0.00632 | -0.072 | -28.007
-4 | -0.119 | 0.0077 | -0.072 | -15.424
-3.5 | -0.06 | 0.0059 | -0.073 | -10.137
-3 | 0 | 0.00746 | -0.073 | -0.065
-2.5 | 0.059 | 0.00745 | -0.074 | 7.929
-2 | 0.119 | 0.00537 | -0.074 | 22.141
-1.5 | 0.179 | 0.00523 | -0.075 | 34.16
-1 | 0.238 | 0.00731 | -0.075 | 32.565
-0.5 | 0.298 | 0.00593 | -0.076 | 50.214
0 | 0.359 | 0.00605 | -0.076 | 59.299
0.5 | 0.418 | 0.00602 | -0.076 | 69.515
1 | 0.478 | 0.00621 | -0.077 | 76.923
1.5 | 0.537 | 0.0064 | -0.077 | 83.931
2 | 0.597 | 0.0066 | -0.078 | 90.39
2.5 | 0.656 | 0.00687 | -0.078 | 95.388
3 | 0.714 | 0.00711 | -0.078 | 100.428
3.5 | 0.773 | 0.00737 | -0.079 | 104.821
4 | 0.83 | 0.0077 | -0.079 | 107.828
4.5 | 0.885 | 0.00838 | -0.08 | 105.633
5 | 0.938 | 0.00878 | -0.08 | 106.788
5.5 | 0.989 | 0.00886 | -0.08 | 111.611
6 | 1.036 | 0.00934 | -0.081 | 110.941
6.5 | 1.08 | 0.01026 | -0.081 | 105.302
7 | 1.121 | 0.01066 | -0.082 | 105.123
7.5 | 1.156 | 0.01112 | -0.082 | 103.97
8 | 1.184 | 0.01159 | -0.082 | 102.168
8.5 | 1.205 | 0.01207 | -0.083 | 99.859
9 | 1.219 | 0.01264 | -0.083 | 96.46
9.5 | 1.222 | 0.01322 | -0.083 | 92.452
10 | 1.216 | 0.01385 | -0.084 | 87.819
10.5 | 1.202 | 0.01478 | -0.084 | 81.309
11 | 1.18 | 0.01552 | -0.084 | 76.059
11.5 | 1.151 | 0.01638 | -0.085 | 70.284
12 | 1.105 | 0.01747 | -0.084 | 63.286
12.5 | 1.057 | 0.01891 | -0.084 | 55.907
13 | 1.001 | 0.0213 | -0.083 | 47.006
13.5 | 0.939 | 0.02539 | -0.081 | 36.973
14 | 0.871 | 0.03269 | -0.079 | 26.629
14.5 | 0.789 | 0.05058 | -0.074 | 15.589

## 116. Re 12M Mach 0.10 (2)
BIGFOIL.COM POLAR EXPORT
EM CY 1024 2010
EM CY 1024 2010 |  |  |  | Cl Max: | 1.9609 | at alpha= | 18 | deg
XFOIL ncrit=9 |  |  |  | L/D Max: | 141.691 | at alpha= | 7.5 | deg
Re: | 12000000 |  |  | Cd Min: | 0.06157 | at alpha= | 20 | deg
Mach: | 0.1 |  |  | Cl=0 at alpha= | -2.8553 | deg
|  |  |  | @ Cl=0.1, Cd= | 0.00474
|  |  |  | @ Cl=0.4, Cd= | 0.0048688
|  |  |  | @ Cl=0.6, Cd= | 0.0053311
alpha (deg) | Cl | Cd | Cm | Cl/Cd
-17.5 | -1.3958 | 0.0497 | -0.0523 | -28.0845
-17 | -1.4487 | 0.03208 | -0.0695 | -45.159
-16.5 | -1.4539 | 0.0264 | -0.0723 | -55.072
-16 | -1.4258 | 0.02361 | -0.072 | -60.3897
-15.5 | -1.3896 | 0.02134 | -0.0716 | -65.1172
-15 | -1.3484 | 0.01941 | -0.0712 | -69.4693
-14.5 | -1.3039 | 0.01773 | -0.0708 | -73.542
-14 | -1.2575 | 0.01626 | -0.0703 | -77.337
-13.5 | -1.2083 | 0.01491 | -0.0701 | -81.0396
-13 | -1.1521 | 0.01368 | -0.0711 | -84.2178
-12.5 | -1.0941 | 0.01253 | -0.0723 | -87.3184
-12 | -1.0411 | 0.0115 | -0.0723 | -90.5304
-11.5 | -0.9885 | 0.01051 | -0.072 | -94.0533
-11 | -0.9357 | 0.00963 | -0.0716 | -97.1651
-10.5 | -0.8815 | 0.0089 | -0.0714 | -99.0449
-10 | -0.8263 | 0.00827 | -0.0713 | -99.9154
-9.5 | -0.77 | 0.00783 | -0.0714 | -98.3397
-9 | -0.7132 | 0.00747 | -0.0716 | -95.4752
-8.5 | -0.656 | 0.00715 | -0.0718 | -91.7483
-8 | -0.5986 | 0.00681 | -0.0721 | -87.9001
-7.5 | -0.5411 | 0.00645 | -0.0724 | -83.8915
-7 | -0.4832 | 0.00618 | -0.0727 | -78.1877
-6.5 | -0.4252 | 0.00593 | -0.0731 | -71.7032
-6 | -0.367 | 0.00572 | -0.0734 | -64.1608
-5.5 | -0.3088 | 0.00553 | -0.0739 | -55.8409
-5 | -0.2505 | 0.00536 | -0.0743 | -46.7351
-4.5 | -0.1921 | 0.0052 | -0.0747 | -36.9423
-4 | -0.1337 | 0.00508 | -0.0752 | -26.3189
-3.5 | -0.0753 | 0.00496 | -0.0756 | -15.1815
-3 | -0.0169 | 0.00488 | -0.0761 | -3.4631
-2.5 | 0.0415 | 0.00481 | -0.0766 | 8.6279
-2 | 0.0999 | 0.00474 | -0.0771 | 21.0759
-1.5 | 0.1582 | 0.00473 | -0.0776 | 33.4461
-1 | 0.2165 | 0.0047 | -0.0782 | 46.0638
-0.5 | 0.2747 | 0.00472 | -0.0787 | 58.1992
0 | 0.3328 | 0.00477 | -0.0791 | 69.7694
1 | 0.4484 | 0.00494 | -0.08 | 90.7692
1.5 | 0.5061 | 0.00506 | -0.0804 | 100.0198
2 | 0.5636 | 0.00521 | -0.0808 | 108.1766
2.5 | 0.6207 | 0.0054 | -0.0811 | 114.9444
3 | 0.6778 | 0.00559 | -0.0814 | 121.2522
3.5 | 0.7344 | 0.00585 | -0.0816 | 125.5385
4 | 0.7906 | 0.00613 | -0.0817 | 128.9723
4.5 | 0.8466 | 0.00644 | -0.0818 | 131.4596
5 | 0.9026 | 0.00673 | -0.0819 | 134.1159
5.5 | 0.9584 | 0.00702 | -0.0819 | 136.5242
6 | 1.0137 | 0.00736 | -0.0818 | 137.731
6.5 | 1.0687 | 0.00768 | -0.0817 | 139.1536
7 | 1.1226 | 0.00799 | -0.0813 | 140.5006
7.5 | 1.1732 | 0.00828 | -0.0801 | 141.6908
8 | 1.2277 | 0.00868 | -0.0798 | 141.4401
8.5 | 1.2814 | 0.00914 | -0.0795 | 140.1969
9 | 1.3344 | 0.00966 | -0.079 | 138.1366
9.5 | 1.3875 | 0.01011 | -0.0785 | 137.2404
10 | 1.4397 | 0.01063 | -0.078 | 135.4374
10.5 | 1.4906 | 0.01125 | -0.0772 | 132.4978
11 | 1.5404 | 0.01195 | -0.0762 | 128.9038
11.5 | 1.5898 | 0.01262 | -0.0751 | 125.9746
12 | 1.6386 | 0.01328 | -0.074 | 123.3886
12.5 | 1.6862 | 0.014 | -0.0728 | 120.4429
13 | 1.7322 | 0.01479 | -0.0712 | 117.1197
13.5 | 1.7759 | 0.01569 | -0.0694 | 113.1867
14 | 1.8163 | 0.01676 | -0.0671 | 108.3711
14.5 | 1.853 | 0.01799 | -0.0642 | 103.0017
15 | 1.885 | 0.01932 | -0.0606 | 97.5673
15.5 | 1.903 | 0.0208 | -0.0548 | 91.4904
16 | 1.9182 | 0.02261 | -0.0492 | 84.8386
16.5 | 1.9341 | 0.02461 | -0.0446 | 78.59
17 | 1.9468 | 0.02712 | -0.0404 | 71.7847
17.5 | 1.9556 | 0.03022 | -0.0368 | 64.7121
18 | 1.9609 | 0.03399 | -0.0339 | 57.6905
18.5 | 1.9599 | 0.03873 | -0.0318 | 50.6042
19 | 1.9521 | 0.0447 | -0.0308 | 43.6711
19.5 | 1.9377 | 0.05211 | -0.0312 | 37.1848
20 | 1.913 | 0.06157 | -0.0332 | 31.0703

## 117. Re 12M Mach 0.25 (1)
BIGFOIL.COM POLAR EXPORT
EM CY 1024 2010
EM CY 1024 2010 |  |  |  | Cl Max: | 1.193 | at alpha= | 8.5 | deg
JavaFoil+Calcfoil stall+Eppler ext transition |  |  |  | L/D Max: | 108.394 | at alpha= | 4 | deg
Re: | 12000000 |  |  | Cd Min: | 0.00632 | at alpha= | -4.5 | deg
Mach: | 0.25 |  |  | Cl=0 at alpha= | -3 | deg
|  |  |  | @ Cl=0.1, Cd= | 0.0074125
|  |  |  | @ Cl=0.4, Cd= | 0.0073823
|  |  |  | @ Cl=0.6, Cd= | 0.08446
alpha (deg) | Cl | Cd | Cm | Cl/Cd
-14 | -0.085 | 0.09526 | -0.035 | -0.889
-13.5 | -0.187 | 0.09033 | -0.036 | -2.067
-13 | -0.245 | 0.08461 | -0.037 | -2.901
-12.5 | -0.296 | 0.07905 | -0.038 | -3.745
-12 | -0.34 | 0.07392 | -0.039 | -4.606
-11.5 | -0.38 | 0.0683 | -0.041 | -5.557
-11 | -0.413 | 0.06222 | -0.043 | -6.632
-10.5 | -0.445 | 0.05067 | -0.049 | -8.781
-10 | -0.47 | 0.04079 | -0.053 | -11.52
-9.5 | -0.527 | 0.01491 | -0.065 | -35.355
-9 | -0.553 | 0.0104 | -0.07 | -53.163
-8.5 | -0.54 | 0.00886 | -0.07 | -60.935
-8 | -0.517 | 0.00836 | -0.071 | -61.835
-7.5 | -0.485 | 0.00825 | -0.071 | -58.851
-7 | -0.446 | 0.00752 | -0.072 | -59.411
-6.5 | -0.401 | 0.00744 | -0.072 | -53.919
-6 | -0.351 | 0.00717 | -0.073 | -48.907
-5.5 | -0.297 | 0.00826 | -0.073 | -35.899
-5 | -0.24 | 0.00663 | -0.073 | -36.209
-4.5 | -0.182 | 0.00632 | -0.074 | -28.734
-4 | -0.122 | 0.00772 | -0.074 | -15.79
-3.5 | -0.061 | 0.00762 | -0.075 | -8.063
-3 | 0 | 0.0075 | -0.075 | -0.066
-2.5 | 0.061 | 0.00747 | -0.076 | 8.131
-2 | 0.122 | 0.00738 | -0.076 | 16.544
-1.5 | 0.183 | 0.00709 | -0.077 | 25.874
-1 | 0.245 | 0.00738 | -0.077 | 33.151
-0.5 | 0.306 | 0.00742 | -0.078 | 41.234
0 | 0.368 | 0.00747 | -0.078 | 49.304
0.5 | 0.43 | 0.0073 | -0.078 | 58.864
1 | 0.491 | 0.00744 | -0.079 | 65.946
1.5 | 0.552 | 0.00645 | -0.079 | 85.626
2 | 0.613 | 0.00668 | -0.08 | 91.745
2.5 | 0.674 | 0.00691 | -0.08 | 97.435
3 | 0.734 | 0.00716 | -0.081 | 102.428
3.5 | 0.794 | 0.0075 | -0.081 | 105.785
4 | 0.852 | 0.00786 | -0.081 | 108.394
4.5 | 0.908 | 0.00938 | -0.082 | 96.864
5 | 0.962 | 0.00976 | -0.082 | 98.514
5.5 | 1.012 | 0.01021 | -0.083 | 99.124
6 | 1.059 | 0.0103 | -0.083 | 102.796
6.5 | 1.101 | 0.01063 | -0.083 | 103.55
7 | 1.137 | 0.0111 | -0.084 | 102.385
7.5 | 1.166 | 0.01182 | -0.084 | 98.702
8 | 1.185 | 0.01214 | -0.085 | 97.664
8.5 | 1.193 | 0.01274 | -0.085 | 93.651
9 | 1.19 | 0.01342 | -0.085 | 88.686
9.5 | 1.169 | 0.01412 | -0.086 | 82.833
10 | 1.133 | 0.01494 | -0.086 | 75.833
10.5 | 1.083 | 0.01595 | -0.086 | 67.901
11 | 1.009 | 0.01748 | -0.086 | 57.728
11.5 | 0.924 | 0.01926 | -0.085 | 47.967
12 | 0.821 | 0.0229 | -0.083 | 35.852
12.5 | 0.692 | 0.03628 | -0.078 | 19.06
13 | 0.563 | 0.06138 | -0.068 | 9.164
13.5 | 0.451 | 0.08446 | -0.059 | 5.339

## 118. Re 12M Mach 0.25 (2)
BIGFOIL.COM POLAR EXPORT
EM CY 1024 2010
EM CY 1024 2010 |  |  |  | Cl Max: | 1.8323 | at alpha= | 14.5 | deg
XFOIL ncrit=9 |  |  |  | L/D Max: | 141.453 | at alpha= | 7.5 | deg
Re: | 12000000 |  |  | Cd Min: | 0.2067 | at alpha= | -17.5 | deg
Mach: | 0.25 |  |  | Cl=0 at alpha= | -2.8477 | deg
|  |  |  | @ Cl=0.1, Cd= | 0.0047624
|  |  |  | @ Cl=0.4, Cd= | 0.0048372
|  |  |  | @ Cl=0.6, Cd= | 0.0053103
alpha (deg) | Cl | Cd | Cm | Cl/Cd
-17.5 | -0.6905 | 0.2067 | 0.0343 | -3.3406
-16.5 | -0.7128 | 0.17315 | 0.0193 | -4.1167
-16 | -0.75 | 0.15292 | 0.0093 | -4.9045
-15.5 | -0.7842 | 0.13578 | 0.0004 | -5.7755
-15 | -0.8382 | 0.11616 | -0.0105 | -7.2159
-14.5 | -0.9167 | 0.09424 | -0.024 | -9.7273
-14 | -0.997 | 0.07361 | -0.0375 | -13.5444
-13.5 | -1.0695 | 0.05274 | -0.051 | -20.2787
-13 | -1.1078 | 0.03308 | -0.0747 | -33.4885
-12.5 | -1.1266 | 0.02286 | -0.0798 | -49.2826
-12 | -1.0884 | 0.01681 | -0.0819 | -64.7472
-11.5 | -1.0399 | 0.01387 | -0.081 | -74.9748
-11 | -0.987 | 0.01189 | -0.0797 | -83.0109
-10.5 | -0.9301 | 0.0105 | -0.0786 | -88.581
-10 | -0.8712 | 0.00945 | -0.0778 | -92.1905
-9.5 | -0.811 | 0.00865 | -0.0772 | -93.7572
-9 | -0.7502 | 0.00801 | -0.0768 | -93.6579
-8.5 | -0.6891 | 0.00753 | -0.0765 | -91.5139
-7.5 | -0.5667 | 0.00677 | -0.0762 | -83.7075
-7 | -0.5055 | 0.00639 | -0.0762 | -79.108
-6.5 | -0.4444 | 0.00611 | -0.0762 | -72.7332
-6 | -0.3832 | 0.00583 | -0.0764 | -65.729
-5.5 | -0.3222 | 0.00563 | -0.0766 | -57.2291
-5 | -0.2613 | 0.00545 | -0.0768 | -47.945
-4.5 | -0.2004 | 0.00525 | -0.0772 | -38.1714
-4 | -0.1397 | 0.00511 | -0.0775 | -27.3386
-3.5 | -0.079 | 0.005 | -0.0779 | -15.8
-3 | -0.0184 | 0.00489 | -0.0783 | -3.7628
-2.5 | 0.042 | 0.00482 | -0.0788 | 8.7137
-2 | 0.1024 | 0.00476 | -0.0793 | 21.5126
-1.5 | 0.1626 | 0.00473 | -0.0798 | 34.3763
-1 | 0.2229 | 0.00471 | -0.0803 | 47.3248
-0.5 | 0.283 | 0.00473 | -0.0808 | 59.8309
0 | 0.3429 | 0.00478 | -0.0813 | 71.7364
0.5 | 0.4028 | 0.00484 | -0.0817 | 83.2231
1 | 0.4624 | 0.00496 | -0.0821 | 93.2258
1.5 | 0.5219 | 0.00509 | -0.0825 | 102.5344
2 | 0.5812 | 0.00525 | -0.0828 | 110.7048
2.5 | 0.6404 | 0.00544 | -0.0831 | 117.7206
3 | 0.6994 | 0.00566 | -0.0833 | 123.5689
3.5 | 0.7581 | 0.00593 | -0.0834 | 127.8415
4 | 0.8165 | 0.00623 | -0.0834 | 131.0594
4.5 | 0.8748 | 0.00654 | -0.0833 | 133.7615
5 | 0.933 | 0.00687 | -0.0832 | 135.8079
5.5 | 0.9909 | 0.00723 | -0.0829 | 137.0539
6 | 1.0489 | 0.00756 | -0.0826 | 138.7434
6.5 | 1.1065 | 0.00793 | -0.0821 | 139.5334
7 | 1.163 | 0.00828 | -0.0813 | 140.4589
7.5 | 1.2165 | 0.0086 | -0.0798 | 141.4535
8 | 1.2737 | 0.00909 | -0.079 | 140.121
8.5 | 1.3302 | 0.00965 | -0.078 | 137.8446
9 | 1.3869 | 0.01017 | -0.077 | 136.3717
9.5 | 1.4424 | 0.0108 | -0.0758 | 133.5556
10 | 1.4967 | 0.01156 | -0.0742 | 129.4723
10.5 | 1.5503 | 0.01234 | -0.0725 | 125.6321
11 | 1.6034 | 0.01313 | -0.0706 | 122.1173
11.5 | 1.6547 | 0.01405 | -0.0683 | 117.7722
12 | 1.7034 | 0.01513 | -0.0656 | 112.5843
12.5 | 1.7488 | 0.01639 | -0.0623 | 106.6992
13 | 1.7892 | 0.01789 | -0.0583 | 100.0112
13.5 | 1.8206 | 0.01971 | -0.053 | 92.3694
14 | 1.8316 | 0.02191 | -0.045 | 83.5965
14.5 | 1.8323 | 0.02519 | -0.0374 | 72.7392
15 | 1.8248 | 0.0297 | -0.0312 | 61.4411
15.5 | 1.8011 | 0.03649 | -0.0269 | 49.3587
16 | 1.7752 | 0.04476 | -0.0258 | 39.6604
16.5 | 1.7442 | 0.05493 | -0.0275 | 31.7531
17 | 1.7045 | 0.06762 | -0.0322 | 25.207
17.5 | 1.6574 | 0.08245 | -0.039 | 20.1019
18 | 1.6073 | 0.09848 | -0.0468 | 16.3211
18.5 | 1.5482 | 0.11638 | -0.056 | 13.303
19 | 1.4815 | 0.1362 | -0.067 | 10.8774
19.5 | 1.409 | 0.15836 | -0.0806 | 8.8974

## 119. Re 12M Mach 0.50 (1)
BIGFOIL.COM POLAR EXPORT
EM CY 1024 2010
EM CY 1024 2010 |  |  |  | Cl Max: | 1.247 | at alpha= | 20 | deg
JavaFoil+Calcfoil stall+Eppler ext transition |  |  |  | L/D Max: | 109.48 | at alpha= | 4.5 | deg
Re: | 12000000 |  |  | Cd Min: | 0.00611 | at alpha= | -3.5 | deg
Mach: | 0.5 |  |  | Cl=0 at alpha= | -2.9928 | deg
|  |  |  | @ Cl=0.1, Cd= | 0.0076571
|  |  |  | @ Cl=0.4, Cd= | 0.0077426
|  |  |  | @ Cl=0.6, Cd= | 0.007905
alpha (deg) | Cl | Cd | Cm | Cl/Cd
-20 | -0.933 | 0.16087 | -0.04 | -5.797
-19.5 | -0.909 | 0.14486 | -0.042 | -6.275
-19 | -0.886 | 0.13189 | -0.044 | -6.72
-18.5 | -0.853 | 0.13835 | -0.041 | -6.163
-18 | -0.838 | 0.11214 | -0.046 | -7.473
-17.5 | -0.827 | 0.09018 | -0.051 | -9.173
-17 | -0.771 | 0.11761 | -0.041 | -6.558
-16.5 | -0.756 | 0.09868 | -0.047 | -7.664
-16 | -0.755 | 0.06917 | -0.055 | -10.92
-15.5 | -0.694 | 0.09927 | -0.044 | -6.989
-15 | -0.687 | 0.07341 | -0.053 | -9.362
-14.5 | -0.634 | 0.09889 | -0.041 | -6.411
-14 | -0.617 | 0.08137 | -0.048 | -7.577
-13.5 | -0.613 | 0.05503 | -0.058 | -11.148
-13 | -0.556 | 0.08053 | -0.045 | -6.9
-12.5 | -0.55 | 0.05542 | -0.057 | -9.931
-12 | -0.499 | 0.07494 | -0.044 | -6.66
-11.5 | -0.492 | 0.05076 | -0.057 | -9.694
-11 | -0.446 | 0.06483 | -0.047 | -6.887
-10.5 | -0.441 | 0.04064 | -0.061 | -10.855
-10 | -0.391 | 0.05809 | -0.048 | -6.736
-9.5 | -0.392 | 0.03012 | -0.065 | -13.003
-9 | -0.34 | 0.04795 | -0.053 | -7.082
-8.5 | -0.361 | 0.01278 | -0.075 | -28.221
-8 | -0.324 | 0.01466 | -0.075 | -22.105
-7.5 | -0.295 | 0.01323 | -0.076 | -22.277
-7 | -0.272 | 0.00931 | -0.08 | -29.282
-6.5 | -0.368 | 0.00846 | -0.081 | -43.529
-6 | -0.361 | 0.00804 | -0.081 | -44.916
-5.5 | -0.318 | 0.0075 | -0.082 | -42.449
-5 | -0.263 | 0.00707 | -0.082 | -37.162
-4.5 | -0.201 | 0.00839 | -0.083 | -23.944
-4 | -0.136 | 0.00642 | -0.083 | -21.108
-3.5 | -0.069 | 0.00611 | -0.084 | -11.204
-3 | -0.001 | 0.00782 | -0.084 | -0.071
-2.5 | 0.068 | 0.00769 | -0.085 | 8.827
-2 | 0.136 | 0.00762 | -0.085 | 17.912
-1.5 | 0.205 | 0.00761 | -0.086 | 26.946
-1 | 0.274 | 0.00733 | -0.086 | 37.331
-0.5 | 0.342 | 0.00761 | -0.087 | 44.92
0 | 0.412 | 0.00777 | -0.087 | 53.005
0.5 | 0.48 | 0.00788 | -0.088 | 60.965
1 | 0.549 | 0.00777 | -0.088 | 70.617
1.5 | 0.617 | 0.00795 | -0.089 | 77.563
2 | 0.685 | 0.00712 | -0.089 | 96.154
2.5 | 0.752 | 0.00742 | -0.09 | 101.417
3 | 0.819 | 0.00778 | -0.09 | 105.255
3.5 | 0.885 | 0.00818 | -0.091 | 108.177
4 | 0.949 | 0.00869 | -0.091 | 109.154
4.5 | 1.007 | 0.0092 | -0.092 | 109.48
5 | 1.058 | 0.01103 | -0.092 | 95.952
5.5 | 1.099 | 0.01177 | -0.092 | 93.332
6 | 1.12 | 0.01256 | -0.093 | 89.19
6.5 | 1.104 | 0.01219 | -0.093 | 90.528
7 | 0.96 | 0.01358 | -0.094 | 70.695
7.5 | 0.713 | 0.01505 | -0.094 | 47.347
8 | 0.746 | 0.01595 | -0.095 | 46.775
8.5 | 0.779 | 0.0169 | -0.095 | 46.126
9 | 0.802 | 0.01813 | -0.094 | 44.21
9.5 | 0.831 | 0.01894 | -0.094 | 43.897
10 | 0.863 | 0.01937 | -0.094 | 44.545
10.5 | 0.893 | 0.02007 | -0.094 | 44.492
11 | 0.865 | 0.03375 | -0.087 | 25.634
11.5 | 0.935 | 0.02508 | -0.093 | 37.298
12 | 0.974 | 0.02411 | -0.094 | 40.392
12.5 | 0.911 | 0.05418 | -0.08 | 16.812
13 | 1.008 | 0.03186 | -0.091 | 31.657
13.5 | 0.979 | 0.05447 | -0.083 | 17.964
14 | 1.024 | 0.04884 | -0.086 | 20.963
14.5 | 1.096 | 0.03504 | -0.092 | 31.277
15 | 1.033 | 0.07537 | -0.078 | 13.712
15.5 | 1.074 | 0.0723 | -0.081 | 14.859
16 | 1.045 | 0.11424 | -0.066 | 9.145
16.5 | 1.08 | 0.11256 | -0.069 | 9.591
17 | 1.091 | 0.13387 | -0.064 | 8.153
17.5 | 1.127 | 0.12913 | -0.068 | 8.726
18 | 1.143 | 0.15278 | -0.064 | 7.479
18.5 | 1.173 | 0.1518 | -0.066 | 7.728
19 | 1.195 | 0.17087 | -0.065 | 6.991
19.5 | 1.221 | 0.17708 | -0.065 | 6.898
20 | 1.247 | 0.18375 | -0.066 | 6.789

## 120. Re 12M Mach 0.50 (2)
BIGFOIL.COM POLAR EXPORT
EM CY 1024 2010
EM CY 1024 2010 |  |  |  | Cl Max: | 1.3503 | at alpha= | 7 | deg
XFOIL ncrit=9 |  |  |  | L/D Max: | 141.24 | at alpha= | 5 | deg
Re: | 12000000 |  |  | Cd Min: | 0.00973 | at alpha= | 7 | deg
Mach: | 0.5 |  |  | Cl=0 at alpha= | -99 | deg
|  |  |  | @ Cl=0.1, Cd= | 0.00486
|  |  |  | @ Cl=0.4, Cd= | 0.0048723
|  |  |  | @ Cl=0.6, Cd= | 0.0052551
alpha (deg) | Cl | Cd | Cm | Cl/Cd
0 | 0.388 | 0.00486 | -0.0905 | 79.8354
0.5 | 0.4563 | 0.00493 | -0.091 | 92.5558
1 | 0.5244 | 0.00507 | -0.0913 | 103.432
1.5 | 0.5926 | 0.00523 | -0.0915 | 113.3078
2 | 0.6604 | 0.00546 | -0.0915 | 120.9524
2.5 | 0.7287 | 0.00568 | -0.0915 | 128.2923
3 | 0.7967 | 0.00599 | -0.0911 | 133.005
3.5 | 0.8649 | 0.00632 | -0.0906 | 136.8513
4 | 0.9333 | 0.00669 | -0.0899 | 139.5067
4.5 | 1.0018 | 0.00712 | -0.0888 | 140.7022
5 | 1.0706 | 0.00758 | -0.0874 | 141.2401
5.5 | 1.1398 | 0.00809 | -0.0856 | 140.89
6 | 1.21 | 0.0086 | -0.0835 | 140.6977
6.5 | 1.2811 | 0.00911 | -0.0809 | 140.6257
7 | 1.3503 | 0.00973 | -0.0772 | 138.777

## 121. Re 14M Mach 0.00 (1)
BIGFOIL.COM POLAR EXPORT
EM CY 1024 2010
EM CY 1024 2010 |  |  |  | Cl Max: | 1.228 | at alpha= | 9.5 | deg
JavaFoil+Calcfoil stall+Eppler ext transition |  |  |  | L/D Max: | 112.913 | at alpha= | 5.5 | deg
Re: | 14000000 |  |  | Cd Min: | 0.00361 | at alpha= | -1.5 | deg
Mach: | 0 |  |  | Cl=0 at alpha= | -3 | deg
|  |  |  | @ Cl=0.1, Cd= | 0.0036291
|  |  |  | @ Cl=0.4, Cd= | 0.0060327
|  |  |  | @ Cl=0.6, Cd= | 0.0066179
alpha (deg) | Cl | Cd | Cm | Cl/Cd
-15.5 | -0.425 | 0.10205 | -0.037 | -4.168
-15 | -0.443 | 0.09564 | -0.037 | -4.635
-14.5 | -0.461 | 0.08983 | -0.038 | -5.129
-14 | -0.477 | 0.08425 | -0.039 | -5.665
-13.5 | -0.494 | 0.07768 | -0.041 | -6.354
-13 | -0.51 | 0.06975 | -0.043 | -7.31
-12.5 | -0.525 | 0.06202 | -0.045 | -8.459
-12 | -0.54 | 0.05199 | -0.049 | -10.391
-11.5 | -0.563 | 0.03635 | -0.054 | -15.501
-11 | -0.604 | 0.01688 | -0.061 | -35.796
-10.5 | -0.625 | 0.01123 | -0.065 | -55.681
-10 | -0.624 | 0.00964 | -0.066 | -64.724
-9.5 | -0.608 | 0.00908 | -0.067 | -66.902
-9 | -0.585 | 0.00866 | -0.067 | -67.581
-8.5 | -0.557 | 0.0082 | -0.068 | -67.972
-8 | -0.524 | 0.0081 | -0.068 | -64.606
-7.5 | -0.485 | 0.00749 | -0.069 | -64.693
-7 | -0.441 | 0.00743 | -0.069 | -59.398
-6.5 | -0.394 | 0.00719 | -0.07 | -54.814
-6 | -0.343 | 0.00696 | -0.07 | -49.254
-5.5 | -0.289 | 0.0067 | -0.071 | -43.087
-5 | -0.233 | 0.00652 | -0.071 | -35.798
-4.5 | -0.176 | 0.00624 | -0.072 | -28.259
-4 | -0.118 | 0.00606 | -0.072 | -19.519
-3.5 | -0.06 | 0.00585 | -0.072 | -10.186
-3 | 0 | 0.00565 | -0.073 | -0.085
-2.5 | 0.059 | 0.00365 | -0.073 | 16.134
-2 | 0.118 | 0.00362 | -0.074 | 32.692
-1.5 | 0.178 | 0.00361 | -0.074 | 49.251
-1 | 0.237 | 0.00579 | -0.075 | 40.914
-0.5 | 0.296 | 0.00595 | -0.075 | 49.828
0 | 0.357 | 0.00604 | -0.076 | 59.055
0.5 | 0.416 | 0.00603 | -0.076 | 68.967
1 | 0.475 | 0.00621 | -0.076 | 76.579
1.5 | 0.535 | 0.0064 | -0.077 | 83.577
2 | 0.594 | 0.00659 | -0.077 | 90.077
2.5 | 0.652 | 0.00686 | -0.078 | 95.141
3 | 0.711 | 0.00707 | -0.078 | 100.574
3.5 | 0.769 | 0.00731 | -0.078 | 105.164
4 | 0.826 | 0.00762 | -0.079 | 108.351
4.5 | 0.881 | 0.00827 | -0.079 | 106.45
5 | 0.934 | 0.00865 | -0.08 | 107.916
5.5 | 0.984 | 0.00872 | -0.08 | 112.913
6 | 1.032 | 0.00917 | -0.08 | 112.609
6.5 | 1.077 | 0.00996 | -0.081 | 108.047
7 | 1.117 | 0.01041 | -0.081 | 107.354
7.5 | 1.153 | 0.01083 | -0.082 | 106.462
8 | 1.183 | 0.01131 | -0.082 | 104.6
8.5 | 1.206 | 0.01174 | -0.082 | 102.723
9 | 1.222 | 0.01222 | -0.083 | 99.952
9.5 | 1.228 | 0.01281 | -0.083 | 95.86
10 | 1.225 | 0.01339 | -0.083 | 91.546
10.5 | 1.216 | 0.01396 | -0.084 | 87.047
11 | 1.199 | 0.0147 | -0.084 | 81.558
11.5 | 1.175 | 0.01547 | -0.084 | 75.954
12 | 1.146 | 0.01669 | -0.085 | 68.625
12.5 | 1.098 | 0.01769 | -0.084 | 62.047
13 | 1.051 | 0.01941 | -0.083 | 54.121
13.5 | 0.999 | 0.02189 | -0.082 | 45.639
14 | 0.942 | 0.02589 | -0.081 | 36.364
14.5 | 0.88 | 0.03272 | -0.079 | 26.888

## 122. Re 14M Mach 0.00 (2)
BIGFOIL.COM POLAR EXPORT
EM CY 1024 2010
EM CY 1024 2010 |  |  |  | Cl Max: | 2.0095 | at alpha= | 19 | deg
XFOIL ncrit=9 |  |  |  | L/D Max: | 145.602 | at alpha= | 8 | deg
Re: | 14000000 |  |  | Cd Min: | 0.23368 | at alpha= | -20 | deg
Mach: | 0 |  |  | Cl=0 at alpha= | -2.8554 | deg
|  |  |  | @ Cl=0.1, Cd= | 0.0047399
|  |  |  | @ Cl=0.4, Cd= | 0.0048598
|  |  |  | @ Cl=0.6, Cd= | 0.0053286
alpha (deg) | Cl | Cd | Cm | Cl/Cd
-20 | -0.7653 | 0.23368 | 0.0528 | -3.275
-19 | -1.5488 | 0.04318 | -0.0573 | -35.8685
-18.5 | -1.5738 | 0.03176 | -0.0675 | -49.5529
-18 | -1.5773 | 0.02627 | -0.0705 | -60.0419
-17.5 | -1.5565 | 0.02368 | -0.0697 | -65.7306
-17 | -1.5227 | 0.02168 | -0.0693 | -70.2352
-16.5 | -1.4836 | 0.02 | -0.0689 | -74.18
-16 | -1.4412 | 0.01852 | -0.0686 | -77.8186
-15.5 | -1.3963 | 0.01719 | -0.0684 | -81.2275
-15 | -1.3497 | 0.01597 | -0.0682 | -84.5147
-14.5 | -1.3018 | 0.01486 | -0.068 | -87.6043
-14 | -1.2529 | 0.01386 | -0.0677 | -90.3968
-13.5 | -1.1975 | 0.01288 | -0.0688 | -92.9736
-13 | -1.1405 | 0.01199 | -0.07 | -95.1209
-12.5 | -1.087 | 0.01119 | -0.0703 | -97.1403
-12 | -1.0346 | 0.01046 | -0.0702 | -98.9101
-11.5 | -0.9823 | 0.00985 | -0.07 | -99.7259
-11 | -0.9286 | 0.00922 | -0.07 | -100.7158
-10.5 | -0.8747 | 0.00854 | -0.07 | -102.4239
-10 | -0.82 | 0.00791 | -0.0701 | -103.6662
-9.5 | -0.7641 | 0.00753 | -0.0703 | -101.4741
-9 | -0.7077 | 0.0072 | -0.0706 | -98.2917
-8.5 | -0.6511 | 0.0069 | -0.0709 | -94.3623
-8 | -0.5942 | 0.00662 | -0.0713 | -89.7583
-7.5 | -0.5371 | 0.00627 | -0.0717 | -85.6619
-7 | -0.4797 | 0.00603 | -0.0721 | -79.5522
-6.5 | -0.4222 | 0.00581 | -0.0725 | -72.6678
-6 | -0.3645 | 0.00561 | -0.0729 | -64.9733
-5.5 | -0.3067 | 0.00543 | -0.0734 | -56.4825
-5 | -0.2488 | 0.00528 | -0.0738 | -47.1212
-4.5 | -0.1908 | 0.00513 | -0.0743 | -37.193
-4 | -0.1328 | 0.00502 | -0.0748 | -26.4542
-3.5 | -0.0748 | 0.00494 | -0.0753 | -15.1417
-3 | -0.0168 | 0.00485 | -0.0758 | -3.4639
-2.5 | 0.0413 | 0.0048 | -0.0762 | 8.6042
-2 | 0.0993 | 0.00474 | -0.0768 | 20.9494
-1.5 | 0.1573 | 0.00473 | -0.0773 | 33.2558
-1 | 0.2153 | 0.00471 | -0.0778 | 45.7113
-0.5 | 0.2732 | 0.00473 | -0.0783 | 57.759
0 | 0.3309 | 0.00478 | -0.0788 | 69.2259
0.5 | 0.3886 | 0.00484 | -0.0792 | 80.2893
1 | 0.4461 | 0.00494 | -0.0797 | 90.3036
1.5 | 0.5033 | 0.00507 | -0.0801 | 99.2702
2 | 0.5607 | 0.00519 | -0.0805 | 108.0347
2.5 | 0.6174 | 0.00539 | -0.0808 | 114.5455
3.5 | 0.7305 | 0.00581 | -0.0813 | 125.7315
4 | 0.7866 | 0.00607 | -0.0815 | 129.5881
5.5 | 0.9534 | 0.00692 | -0.0818 | 137.7746
6 | 1.0085 | 0.00722 | -0.0818 | 139.6814
6.5 | 1.0634 | 0.00752 | -0.0818 | 141.4096
7 | 1.1178 | 0.00783 | -0.0817 | 142.7586
7.5 | 1.1705 | 0.00811 | -0.0812 | 144.328
8 | 1.2216 | 0.00839 | -0.0803 | 145.6019
8.5 | 1.275 | 0.00883 | -0.0801 | 144.3941
9.5 | 1.3804 | 0.00973 | -0.0794 | 141.8705
10 | 1.4323 | 0.01021 | -0.079 | 140.284
10.5 | 1.4829 | 0.01079 | -0.0784 | 137.4328
11 | 1.5325 | 0.01144 | -0.0776 | 133.9598
11.5 | 1.582 | 0.01203 | -0.0768 | 131.5046
12 | 1.6307 | 0.01264 | -0.076 | 129.0111
12.5 | 1.6784 | 0.01328 | -0.075 | 126.3855
13 | 1.7248 | 0.01398 | -0.0738 | 123.3763
13.5 | 1.7695 | 0.01475 | -0.0724 | 119.9661
14 | 1.8116 | 0.01566 | -0.0706 | 115.6833
14.5 | 1.8504 | 0.01674 | -0.0684 | 110.5376
15 | 1.8852 | 0.01798 | -0.0655 | 104.8498
15.5 | 1.9175 | 0.01915 | -0.0623 | 100.1305
16 | 1.9388 | 0.02035 | -0.0572 | 95.2727
16.5 | 1.9573 | 0.0218 | -0.0523 | 89.7844
17 | 1.974 | 0.0236 | -0.0478 | 83.6441
17.5 | 1.9881 | 0.0258 | -0.0437 | 77.0581
18 | 1.9994 | 0.02845 | -0.0401 | 70.2777
18.5 | 2.0069 | 0.0317 | -0.037 | 63.3091
19 | 2.0095 | 0.03572 | -0.0345 | 56.257
19.5 | 2.0074 | 0.04065 | -0.0329 | 49.3825
20 | 1.9981 | 0.04679 | -0.0323 | 42.7036

## 123. Re 14M Mach 0.10 (1)
BIGFOIL.COM POLAR EXPORT
EM CY 1024 2010
EM CY 1024 2010 |  |  |  | Cl Max: | 1.222 | at alpha= | 9.5 | deg
JavaFoil+Calcfoil stall+Eppler ext transition |  |  |  | L/D Max: | 113.235 | at alpha= | 6 | deg
Re: | 14000000 |  |  | Cd Min: | 0.00355 | at alpha= | -1.5 | deg
Mach: | 0.1 |  |  | Cl=0 at alpha= | -3 | deg
|  |  |  | @ Cl=0.1, Cd= | 0.0059802
|  |  |  | @ Cl=0.4, Cd= | 0.0060231
|  |  |  | @ Cl=0.6, Cd= | 0.0065812
alpha (deg) | Cl | Cd | Cm | Cl/Cd
-15 | -0.405 | 0.09758 | -0.037 | -4.153
-14.5 | -0.425 | 0.0918 | -0.038 | -4.635
-14 | -0.445 | 0.0866 | -0.038 | -5.135
-13.5 | -0.464 | 0.08053 | -0.04 | -5.757
-13 | -0.482 | 0.0733 | -0.042 | -6.578
-12.5 | -0.499 | 0.06643 | -0.044 | -7.51
-12 | -0.515 | 0.05779 | -0.047 | -8.919
-11.5 | -0.536 | 0.04421 | -0.051 | -12.134
-11 | -0.578 | 0.02125 | -0.06 | -27.224
-10.5 | -0.608 | 0.01223 | -0.064 | -49.671
-10 | -0.616 | 0.00981 | -0.067 | -62.809
-9.5 | -0.602 | 0.00919 | -0.067 | -65.542
-9 | -0.582 | 0.00869 | -0.068 | -67.026
-8.5 | -0.556 | 0.00823 | -0.068 | -67.51
-8 | -0.523 | 0.00818 | -0.069 | -63.958
-7.5 | -0.485 | 0.00749 | -0.069 | -64.823
-7 | -0.442 | 0.00744 | -0.07 | -59.482
-6.5 | -0.395 | 0.00719 | -0.07 | -54.946
-6 | -0.344 | 0.00693 | -0.071 | -49.608
-5.5 | -0.29 | 0.00669 | -0.071 | -43.334
-5 | -0.234 | 0.00649 | -0.071 | -36.089
-4.5 | -0.177 | 0.00621 | -0.072 | -28.531
-4 | -0.119 | 0.00602 | -0.072 | -19.741
-3.5 | -0.06 | 0.0058 | -0.073 | -10.313
-3 | 0 | 0.00746 | -0.073 | -0.065
-2.5 | 0.059 | 0.00734 | -0.074 | 8.049
-2 | 0.119 | 0.00535 | -0.074 | 22.193
-1.5 | 0.179 | 0.00355 | -0.075 | 50.319
-1 | 0.238 | 0.00575 | -0.075 | 41.4
-0.5 | 0.298 | 0.00588 | -0.076 | 50.67
0 | 0.359 | 0.00603 | -0.076 | 59.442
0.5 | 0.418 | 0.00602 | -0.076 | 69.452
1 | 0.478 | 0.0062 | -0.077 | 77.096
1.5 | 0.537 | 0.00639 | -0.077 | 84.008
2 | 0.597 | 0.00657 | -0.078 | 90.806
2.5 | 0.656 | 0.00679 | -0.078 | 96.518
3 | 0.714 | 0.00708 | -0.078 | 100.85
3.5 | 0.773 | 0.00731 | -0.079 | 105.626
4 | 0.83 | 0.00764 | -0.079 | 108.572
4.5 | 0.885 | 0.0083 | -0.08 | 106.614
5 | 0.938 | 0.00869 | -0.08 | 107.947
5.5 | 0.989 | 0.00875 | -0.08 | 112.937
6 | 1.036 | 0.00915 | -0.081 | 113.235
6.5 | 1.08 | 0.01004 | -0.081 | 107.642
7 | 1.121 | 0.01048 | -0.082 | 106.907
7.5 | 1.156 | 0.01092 | -0.082 | 105.843
8 | 1.184 | 0.01134 | -0.082 | 104.456
8.5 | 1.205 | 0.01186 | -0.083 | 101.611
9 | 1.219 | 0.01236 | -0.083 | 98.621
9.5 | 1.222 | 0.01291 | -0.083 | 94.651
10 | 1.216 | 0.01355 | -0.084 | 89.791
10.5 | 1.202 | 0.01418 | -0.084 | 84.794
11 | 1.18 | 0.01521 | -0.084 | 77.575
11.5 | 1.151 | 0.01612 | -0.085 | 71.406
12 | 1.111 | 0.01701 | -0.085 | 65.344
12.5 | 1.059 | 0.01838 | -0.084 | 57.587
13 | 1.004 | 0.02068 | -0.083 | 48.536
13.5 | 0.945 | 0.0237 | -0.082 | 39.884
14 | 0.88 | 0.02938 | -0.08 | 29.94
14.5 | 0.801 | 0.04367 | -0.076 | 18.341

## 124. Re 14M Mach 0.10 (2)
BIGFOIL.COM POLAR EXPORT
EM CY 1024 2010
EM CY 1024 2010 |  |  |  | Cl Max: | 1.9911 | at alpha= | 18.5 | deg
XFOIL ncrit=9 |  |  |  | L/D Max: | 145.39 | at alpha= | 8 | deg
Re: | 14000000 |  |  | Cd Min: | 0.23466 | at alpha= | -20 | deg
Mach: | 0.1 |  |  | Cl=0 at alpha= | -2.8544 | deg
|  |  |  | @ Cl=0.1, Cd= | 0.00474
|  |  |  | @ Cl=0.4, Cd= | 0.0048559
|  |  |  | @ Cl=0.6, Cd= | 0.0053418
alpha (deg) | Cl | Cd | Cm | Cl/Cd
-20 | -0.7669 | 0.23466 | 0.0531 | -3.2681
-19.5 | -0.7508 | 0.22817 | 0.0489 | -3.2905
-18 | -1.4885 | 0.04186 | -0.0605 | -35.559
-17.5 | -1.5122 | 0.03047 | -0.0714 | -49.6291
-17 | -1.5135 | 0.02559 | -0.0729 | -59.1442
-16.5 | -1.4842 | 0.023 | -0.0725 | -64.5304
-16 | -1.447 | 0.02092 | -0.0719 | -69.1683
-15.5 | -1.4051 | 0.01913 | -0.0715 | -73.4501
-15 | -1.3602 | 0.01755 | -0.071 | -77.5043
-14.5 | -1.3131 | 0.01615 | -0.0706 | -81.3065
-14 | -1.265 | 0.01491 | -0.0701 | -84.8424
-13.5 | -1.2101 | 0.01372 | -0.0708 | -88.1997
-13 | -1.1526 | 0.01267 | -0.0718 | -90.9708
-12.5 | -1.0981 | 0.01172 | -0.0721 | -93.6945
-12 | -1.0451 | 0.01088 | -0.0718 | -96.057
-11.5 | -0.9922 | 0.01018 | -0.0714 | -97.4656
-11 | -0.9378 | 0.00948 | -0.0713 | -98.9241
-10.5 | -0.8831 | 0.00878 | -0.0711 | -100.5809
-10 | -0.8278 | 0.00807 | -0.0711 | -102.5774
-9.5 | -0.7713 | 0.00762 | -0.0713 | -101.2205
-9 | -0.7142 | 0.00727 | -0.0715 | -98.2393
-8.5 | -0.6569 | 0.00696 | -0.0717 | -94.3822
-8 | -0.5993 | 0.00668 | -0.072 | -89.7156
-7.5 | -0.5416 | 0.00633 | -0.0723 | -85.5608
-7 | -0.4837 | 0.00606 | -0.0727 | -79.8185
-6.5 | -0.4256 | 0.00584 | -0.073 | -72.8767
-6 | -0.3674 | 0.00563 | -0.0734 | -65.2575
-5.5 | -0.3091 | 0.00544 | -0.0739 | -56.8199
-5 | -0.2507 | 0.0053 | -0.0743 | -47.3019
-4.5 | -0.1923 | 0.00514 | -0.0747 | -37.4125
-4 | -0.1339 | 0.00503 | -0.0752 | -26.6203
-3.5 | -0.0755 | 0.00494 | -0.0757 | -15.2834
-3 | -0.017 | 0.00485 | -0.0762 | -3.5052
-2.5 | 0.0414 | 0.0048 | -0.0766 | 8.625
-2 | 0.0998 | 0.00474 | -0.0772 | 21.0549
-1.5 | 0.1581 | 0.00473 | -0.0777 | 33.4249
-1 | 0.2165 | 0.00471 | -0.0782 | 45.966
-0.5 | 0.2747 | 0.00473 | -0.0787 | 58.0761
0 | 0.3327 | 0.00478 | -0.0792 | 69.6025
0.5 | 0.3908 | 0.00484 | -0.0796 | 80.7438
1 | 0.4486 | 0.00494 | -0.0801 | 90.8097
1.5 | 0.5062 | 0.00508 | -0.0804 | 99.6457
3 | 0.6782 | 0.00556 | -0.0815 | 121.9784
3.5 | 0.7348 | 0.00582 | -0.0816 | 126.2543
4 | 0.7913 | 0.00609 | -0.0818 | 129.9343
4.5 | 0.8474 | 0.00638 | -0.0819 | 132.8213
5 | 0.9036 | 0.00665 | -0.082 | 135.8797
5.5 | 0.9593 | 0.00696 | -0.082 | 137.8305
6 | 1.0149 | 0.00726 | -0.082 | 139.7934
7 | 1.1251 | 0.00787 | -0.0817 | 142.9606
7.5 | 1.1782 | 0.00817 | -0.0812 | 144.2105
8 | 1.23 | 0.00846 | -0.0803 | 145.3901
8.5 | 1.2837 | 0.00892 | -0.0799 | 143.9126
9 | 1.3372 | 0.00939 | -0.0795 | 142.4068
9.5 | 1.3904 | 0.00983 | -0.079 | 141.4446
10 | 1.4427 | 0.01035 | -0.0785 | 139.3913
10.5 | 1.4937 | 0.01098 | -0.0777 | 136.0383
12 | 1.6433 | 0.01287 | -0.0748 | 127.6845
12.5 | 1.6913 | 0.01356 | -0.0736 | 124.7271
13 | 1.7376 | 0.01435 | -0.0721 | 121.0871
13.5 | 1.7814 | 0.01528 | -0.0702 | 116.5838
14 | 1.8221 | 0.01636 | -0.0679 | 111.3753
14.5 | 1.8593 | 0.01759 | -0.0651 | 105.7021
15 | 1.894 | 0.0188 | -0.062 | 100.7447
15.5 | 1.9196 | 0.02002 | -0.0572 | 95.8841
16 | 1.9379 | 0.02148 | -0.0518 | 90.2188
16.5 | 1.9554 | 0.02326 | -0.0469 | 84.0671
17 | 1.9697 | 0.02548 | -0.0425 | 77.3038
17.5 | 1.9808 | 0.02822 | -0.0386 | 70.1914
18 | 1.9884 | 0.03155 | -0.0353 | 63.0238
18.5 | 1.9911 | 0.0357 | -0.0327 | 55.7731
19 | 1.9877 | 0.04089 | -0.031 | 48.6109
19.5 | 1.9773 | 0.04734 | -0.0304 | 41.7681
20 | 1.9594 | 0.05544 | -0.0314 | 35.3427

## 125. Re 14M Mach 0.25 (1)
BIGFOIL.COM POLAR EXPORT
EM CY 1024 2010
EM CY 1024 2010 |  |  |  | Cl Max: | 1.193 | at alpha= | 8.5 | deg
JavaFoil+Calcfoil stall+Eppler ext transition |  |  |  | L/D Max: | 112.703 | at alpha= | 5.5 | deg
Re: | 14000000 |  |  | Cd Min: | 0.00627 | at alpha= | -4.5 | deg
Mach: | 0.25 |  |  | Cl=0 at alpha= | -3 | deg
|  |  |  | @ Cl=0.1, Cd= | 0.0073825
|  |  |  | @ Cl=0.4, Cd= | 0.0074032
|  |  |  | @ Cl=0.6, Cd= | 0.0801
alpha (deg) | Cl | Cd | Cm | Cl/Cd
-14 | -0.085 | 0.09422 | -0.036 | -0.9
-13.5 | -0.187 | 0.08912 | -0.036 | -2.097
-13 | -0.246 | 0.08404 | -0.037 | -2.922
-12.5 | -0.296 | 0.07857 | -0.038 | -3.77
-12 | -0.341 | 0.07251 | -0.04 | -4.706
-11.5 | -0.381 | 0.06665 | -0.042 | -5.711
-11 | -0.415 | 0.0599 | -0.044 | -6.922
-10.5 | -0.448 | 0.04743 | -0.05 | -9.457
-10 | -0.481 | 0.0329 | -0.057 | -14.633
-9.5 | -0.534 | 0.01318 | -0.066 | -40.515
-9 | -0.553 | 0.01019 | -0.07 | -54.261
-8.5 | -0.54 | 0.00871 | -0.07 | -61.954
-8 | -0.517 | 0.0082 | -0.071 | -63.044
-7.5 | -0.485 | 0.0081 | -0.071 | -59.951
-7 | -0.447 | 0.00737 | -0.072 | -60.561
-6.5 | -0.401 | 0.00729 | -0.072 | -55.078
-6 | -0.351 | 0.00704 | -0.073 | -49.808
-5.5 | -0.297 | 0.00814 | -0.073 | -36.449
-5 | -0.24 | 0.00649 | -0.073 | -36.987
-4.5 | -0.182 | 0.00627 | -0.074 | -28.962
-4 | -0.122 | 0.00771 | -0.074 | -15.826
-3.5 | -0.061 | 0.0076 | -0.075 | -8.083
-3 | 0 | 0.00749 | -0.075 | -0.066
-2.5 | 0.061 | 0.00744 | -0.076 | 8.168
-2 | 0.122 | 0.00735 | -0.076 | 16.598
-1.5 | 0.183 | 0.00714 | -0.077 | 25.691
-1 | 0.245 | 0.00737 | -0.077 | 33.198
-0.5 | 0.306 | 0.00741 | -0.078 | 41.282
0 | 0.368 | 0.00746 | -0.078 | 49.358
0.5 | 0.43 | 0.00735 | -0.078 | 58.423
1 | 0.491 | 0.00741 | -0.079 | 66.207
1.5 | 0.552 | 0.0064 | -0.079 | 86.259
2 | 0.613 | 0.00665 | -0.08 | 92.223
2.5 | 0.674 | 0.00688 | -0.08 | 97.855
3 | 0.734 | 0.00712 | -0.081 | 103.141
3.5 | 0.794 | 0.00744 | -0.081 | 106.722
4 | 0.852 | 0.00772 | -0.081 | 110.323
4.5 | 0.908 | 0.0085 | -0.082 | 106.877
5 | 0.962 | 0.00892 | -0.082 | 107.775
5.5 | 1.012 | 0.00898 | -0.083 | 112.703
6 | 1.059 | 0.00943 | -0.083 | 112.315
6.5 | 1.101 | 0.01044 | -0.083 | 105.378
7 | 1.137 | 0.01086 | -0.084 | 104.692
7.5 | 1.166 | 0.01154 | -0.084 | 101.101
8 | 1.185 | 0.01187 | -0.085 | 99.89
8.5 | 1.193 | 0.01247 | -0.085 | 95.68
9 | 1.19 | 0.01312 | -0.085 | 90.734
9.5 | 1.169 | 0.01379 | -0.086 | 84.765
10 | 1.133 | 0.01459 | -0.086 | 77.652
10.5 | 1.083 | 0.01555 | -0.086 | 69.64
11 | 1.019 | 0.01705 | -0.087 | 59.762
11.5 | 0.925 | 0.01884 | -0.085 | 49.11
12 | 0.826 | 0.02167 | -0.084 | 38.134
12.5 | 0.704 | 0.03099 | -0.08 | 22.723
13 | 0.573 | 0.05265 | -0.072 | 10.89
13.5 | 0.454 | 0.0801 | -0.061 | 5.669

## 126. Re 14M Mach 0.25 (2)
BIGFOIL.COM POLAR EXPORT
EM CY 1024 2010
EM CY 1024 2010 |  |  |  | Cl Max: | 1.8448 | at alpha= | 14.5 | deg
XFOIL ncrit=9 |  |  |  | L/D Max: | 144.421 | at alpha= | 7.5 | deg
Re: | 14000000 |  |  | Cd Min: | 0.25301 | at alpha= | -20 | deg
Mach: | 0.25 |  |  | Cl=0 at alpha= | -2.8463 | deg
|  |  |  | @ Cl=0.1, Cd= | 0.0047527
|  |  |  | @ Cl=0.4, Cd= | 0.0048472
|  |  |  | @ Cl=0.6, Cd= | 0.0053023
alpha (deg) | Cl | Cd | Cm | Cl/Cd
-20 | -0.7622 | 0.25301 | 0.0581 | -3.0125
-19.5 | -0.7438 | 0.24652 | 0.0537 | -3.0172
-19 | -0.7252 | 0.23973 | 0.0494 | -3.0251
-18.5 | -0.7246 | 0.22021 | 0.0424 | -3.2905
-17 | -0.5449 | 0.15037 | -0.0052 | -3.6237
-16.5 | -0.5826 | 0.14335 | -0.0088 | -4.0642
-16 | -0.6198 | 0.13064 | -0.0151 | -4.7443
-14 | -1.0055 | 0.07237 | -0.0383 | -13.8939
-13.5 | -1.0968 | 0.04664 | -0.0569 | -23.5163
-13 | -1.1322 | 0.03018 | -0.0778 | -37.5149
-12.5 | -1.124 | 0.02271 | -0.0804 | -49.4936
-12 | -1.0845 | 0.01769 | -0.0816 | -61.3058
-11.5 | -1.0402 | 0.01429 | -0.0805 | -72.7922
-11 | -0.9886 | 0.01188 | -0.0794 | -83.2155
-10.5 | -0.9319 | 0.01036 | -0.0784 | -89.9517
-10 | -0.8729 | 0.00927 | -0.0776 | -94.164
-9.5 | -0.8124 | 0.00846 | -0.077 | -96.0284
-9 | -0.7514 | 0.0078 | -0.0766 | -96.3333
-8.5 | -0.6901 | 0.00732 | -0.0764 | -94.276
-8 | -0.6287 | 0.00695 | -0.0762 | -90.4604
-7 | -0.506 | 0.00628 | -0.0761 | -80.5732
-6.5 | -0.4448 | 0.00599 | -0.0762 | -74.2571
-6 | -0.3836 | 0.00574 | -0.0764 | -66.8293
-5.5 | -0.3225 | 0.00555 | -0.0766 | -58.1081
-5 | -0.2615 | 0.00537 | -0.0769 | -48.6965
-4.5 | -0.2007 | 0.00521 | -0.0772 | -38.5221
-4 | -0.1399 | 0.00506 | -0.0775 | -27.6482
-3.5 | -0.0792 | 0.00496 | -0.0779 | -15.9677
-3 | -0.0186 | 0.00488 | -0.0784 | -3.8115
-2.5 | 0.0419 | 0.00482 | -0.0788 | 8.6929
-2 | 0.1023 | 0.00475 | -0.0793 | 21.5368
-1.5 | 0.1625 | 0.00474 | -0.0798 | 34.2827
-1 | 0.2229 | 0.00471 | -0.0803 | 47.3248
-0.5 | 0.2829 | 0.00474 | -0.0808 | 59.6835
0 | 0.3429 | 0.00479 | -0.0813 | 71.5866
0.5 | 0.4028 | 0.00485 | -0.0818 | 83.0515
1 | 0.4625 | 0.00496 | -0.0822 | 93.246
1.5 | 0.5221 | 0.0051 | -0.0825 | 102.3725
2 | 0.5816 | 0.00524 | -0.0829 | 110.9924
2.5 | 0.6407 | 0.00544 | -0.0831 | 117.7757
3 | 0.7 | 0.00562 | -0.0834 | 124.5552
3.5 | 0.7587 | 0.00588 | -0.0835 | 129.0306
4 | 0.8172 | 0.00619 | -0.0835 | 132.0194
4.5 | 0.8755 | 0.00651 | -0.0834 | 134.4854
5 | 0.9341 | 0.00678 | -0.0833 | 137.7729
5.5 | 0.9922 | 0.00713 | -0.0831 | 139.1585
6 | 1.0504 | 0.00745 | -0.0828 | 140.9933
6.5 | 1.1081 | 0.00782 | -0.0824 | 141.7008
7 | 1.1658 | 0.00817 | -0.0818 | 142.6928
7.5 | 1.2218 | 0.00846 | -0.0809 | 144.4208
8 | 1.2762 | 0.00887 | -0.0794 | 143.8782
8.5 | 1.3333 | 0.00938 | -0.0786 | 142.1429
9 | 1.3901 | 0.00989 | -0.0776 | 140.5561
9.5 | 1.4457 | 0.01053 | -0.0763 | 137.2934
10 | 1.5003 | 0.01126 | -0.0748 | 133.2416
10.5 | 1.555 | 0.01194 | -0.0732 | 130.2345
11 | 1.6087 | 0.0127 | -0.0713 | 126.6693
11.5 | 1.6605 | 0.01359 | -0.0691 | 122.1854
12 | 1.7101 | 0.01463 | -0.0665 | 116.89
12.5 | 1.7565 | 0.01585 | -0.0633 | 110.8202
13 | 1.7979 | 0.01733 | -0.0594 | 103.745
13.5 | 1.8307 | 0.01919 | -0.0543 | 95.3986
14 | 1.841 | 0.02148 | -0.0461 | 85.7076
14.5 | 1.8448 | 0.02445 | -0.0385 | 75.4519
15 | 1.8434 | 0.02835 | -0.0322 | 65.0229
15.5 | 1.8325 | 0.03374 | -0.0276 | 54.3124
16 | 1.8111 | 0.04108 | -0.0252 | 44.0871
16.5 | 1.7825 | 0.05039 | -0.0258 | 35.3741
17 | 1.7453 | 0.06213 | -0.0293 | 28.0911
17.5 | 1.7014 | 0.07608 | -0.0353 | 22.3633
18 | 1.6547 | 0.09113 | -0.0424 | 18.1576
18.5 | 1.6002 | 0.10787 | -0.0507 | 14.8345
19 | 1.5397 | 0.1261 | -0.0604 | 12.2102
19.5 | 1.4735 | 0.14622 | -0.0721 | 10.0773

## 127. Re 14M Mach 0.50 (1)
BIGFOIL.COM POLAR EXPORT
EM CY 1024 2010
EM CY 1024 2010 |  |  |  | Cl Max: | 1.247 | at alpha= | 20 | deg
JavaFoil+Calcfoil stall+Eppler ext transition |  |  |  | L/D Max: | 111.045 | at alpha= | 4 | deg
Re: | 14000000 |  |  | Cd Min: | 0.00607 | at alpha= | -3.5 | deg
Mach: | 0.5 |  |  | Cl=0 at alpha= | -2.9928 | deg
|  |  |  | @ Cl=0.1, Cd= | 0.0075823
|  |  |  | @ Cl=0.4, Cd= | 0.0076811
|  |  |  | @ Cl=0.6, Cd= | 0.0078725
alpha (deg) | Cl | Cd | Cm | Cl/Cd
-20 | -0.932 | 0.17116 | -0.04 | -5.445
-19.5 | -0.907 | 0.15371 | -0.041 | -5.903
-19 | -0.883 | 0.14034 | -0.043 | -6.294
-18.5 | -0.851 | 0.14907 | -0.04 | -5.707
-18 | -0.829 | 0.12762 | -0.043 | -6.495
-17.5 | -0.808 | 0.1134 | -0.045 | -7.121
-17 | -0.772 | 0.12149 | -0.042 | -6.352
-16.5 | -0.754 | 0.10259 | -0.046 | -7.348
-16 | -0.74 | 0.08423 | -0.051 | -8.78
-15.5 | -0.697 | 0.0954 | -0.046 | -7.304
-15 | -0.694 | 0.06776 | -0.055 | -10.239
-14.5 | -0.635 | 0.09785 | -0.042 | -6.484
-14 | -0.621 | 0.0764 | -0.05 | -8.132
-13.5 | -0.621 | 0.04865 | -0.06 | -12.773
-13 | -0.558 | 0.07791 | -0.047 | -7.159
-12.5 | -0.557 | 0.04931 | -0.059 | -11.294
-12 | -0.501 | 0.07298 | -0.046 | -6.859
-11.5 | -0.499 | 0.04518 | -0.059 | -11.037
-11 | -0.448 | 0.06298 | -0.049 | -7.115
-10.5 | -0.446 | 0.03692 | -0.062 | -12.078
-10 | -0.393 | 0.05562 | -0.05 | -7.075
-9.5 | -0.401 | 0.02405 | -0.068 | -16.675
-9 | -0.349 | 0.03918 | -0.059 | -8.897
-8.5 | -0.363 | 0.01201 | -0.076 | -30.242
-8 | -0.33 | 0.01288 | -0.076 | -25.584
-7.5 | -0.3 | 0.01184 | -0.078 | -25.314
-7 | -0.273 | 0.00906 | -0.08 | -30.072
-6.5 | -0.368 | 0.00834 | -0.081 | -44.192
-6 | -0.361 | 0.00788 | -0.081 | -45.821
-5.5 | -0.318 | 0.00742 | -0.082 | -42.919
-5 | -0.263 | 0.00702 | -0.082 | -37.436
-4.5 | -0.201 | 0.00827 | -0.083 | -24.303
-4 | -0.136 | 0.00637 | -0.083 | -21.278
-3.5 | -0.069 | 0.00607 | -0.084 | -11.285
-3 | -0.001 | 0.00772 | -0.084 | -0.072
-2.5 | 0.068 | 0.00762 | -0.085 | 8.906
-2 | 0.136 | 0.00754 | -0.085 | 18.083
-1.5 | 0.205 | 0.00758 | -0.086 | 27.035
-1 | 0.274 | 0.00731 | -0.086 | 37.41
-0.5 | 0.342 | 0.00759 | -0.087 | 45.078
0 | 0.412 | 0.0077 | -0.087 | 53.495
0.5 | 0.48 | 0.00787 | -0.088 | 61.034
1 | 0.549 | 0.00773 | -0.088 | 70.92
1.5 | 0.617 | 0.00792 | -0.089 | 77.875
2 | 0.685 | 0.00705 | -0.089 | 97.159
2.5 | 0.752 | 0.00736 | -0.09 | 102.145
3 | 0.819 | 0.00772 | -0.09 | 106.132
3.5 | 0.885 | 0.00811 | -0.091 | 109.089
4 | 0.949 | 0.00854 | -0.091 | 111.045
4.5 | 1.007 | 0.00909 | -0.092 | 110.786
5 | 1.058 | 0.01017 | -0.092 | 104.05
5.5 | 1.099 | 0.01088 | -0.092 | 100.925
6 | 1.12 | 0.01173 | -0.093 | 95.497
6.5 | 1.104 | 0.01196 | -0.093 | 92.301
7 | 0.96 | 0.01279 | -0.094 | 75.085
7.5 | 0.713 | 0.0147 | -0.094 | 48.478
8 | 0.746 | 0.01564 | -0.095 | 47.689
8.5 | 0.779 | 0.0166 | -0.095 | 46.956
9 | 0.804 | 0.01759 | -0.094 | 45.672
9.5 | 0.833 | 0.01833 | -0.094 | 45.458
10 | 0.865 | 0.01883 | -0.095 | 45.924
10.5 | 0.895 | 0.0194 | -0.095 | 46.142
11 | 0.884 | 0.02841 | -0.09 | 31.129
11.5 | 0.941 | 0.02371 | -0.093 | 39.687
12 | 0.978 | 0.02296 | -0.094 | 42.573
12.5 | 0.926 | 0.0477 | -0.083 | 19.405
13 | 1.017 | 0.0294 | -0.092 | 34.586
13.5 | 0.994 | 0.04768 | -0.085 | 20.847
14 | 1.038 | 0.04311 | -0.088 | 24.085
14.5 | 1.047 | 0.05334 | -0.085 | 19.626
15 | 0.999 | 0.09909 | -0.068 | 10.084
15.5 | 1.031 | 0.10095 | -0.07 | 10.212
16 | 1.037 | 0.12756 | -0.062 | 8.126
16.5 | 1.07 | 0.124 | -0.066 | 8.633
17 | 1.089 | 0.14387 | -0.062 | 7.567
17.5 | 1.12 | 0.14102 | -0.065 | 7.944
18 | 1.141 | 0.16471 | -0.063 | 6.928
18.5 | 1.172 | 0.15903 | -0.066 | 7.369
19 | 1.194 | 0.18021 | -0.064 | 6.625
19.5 | 1.221 | 0.18855 | -0.065 | 6.475
20 | 1.247 | 0.19195 | -0.066 | 6.498

## 128. Re 14M Mach 0.50 (2)
BIGFOIL.COM POLAR EXPORT
EM CY 1024 2010
EM CY 1024 2010 |  |  |  | Cl Max: | 1.4394 | at alpha= | 8 | deg
XFOIL ncrit=9 |  |  |  | L/D Max: | 143.991 | at alpha= | 6.5 | deg
Re: | 14000000 |  |  | Cd Min: | 0.2677 | at alpha= | -19.5 | deg
Mach: | 0.5 |  |  | Cl=0 at alpha= | -2.8088 | deg
|  |  |  | @ Cl=0.1, Cd= | 0.0048429
|  |  |  | @ Cl=0.4, Cd= | 0.0048705
|  |  |  | @ Cl=0.6, Cd= | 0.0052327
alpha (deg) | Cl | Cd | Cm | Cl/Cd
-19.5 | -0.7993 | 0.2677 | 0.0621 | -2.9858
-19 | -0.7763 | 0.26008 | 0.057 | -2.9849
-18.5 | -0.7536 | 0.25197 | 0.0519 | -2.9908
-18 | -0.7312 | 0.24364 | 0.0469 | -3.0011
-17.5 | -0.7092 | 0.23496 | 0.0419 | -3.0184
-17 | -0.6879 | 0.22613 | 0.037 | -3.0421
-16.5 | -0.6674 | 0.2172 | 0.0323 | -3.0727
-16 | -0.6478 | 0.20808 | 0.0275 | -3.1132
-15.5 | -0.6301 | 0.19808 | 0.0227 | -3.181
-15 | -0.6142 | 0.18796 | 0.0179 | -3.2677
-14.5 | -0.5989 | 0.17844 | 0.0134 | -3.3563
-14 | -0.5816 | 0.1702 | 0.0094 | -3.4172
-13.5 | -0.57 | 0.16031 | 0.0049 | -3.5556
-13 | -0.5582 | 0.15126 | 0.0008 | -3.6903
-12.5 | -0.549 | 0.14175 | -0.0034 | -3.873
-12 | -0.5452 | 0.13155 | -0.0079 | -4.1444
-11.5 | -0.5457 | 0.12084 | -0.0127 | -4.5159
-11 | -0.5479 | 0.11039 | -0.0177 | -4.9633
-10.5 | -0.5552 | 0.09946 | -0.0233 | -5.5821
-10 | -0.5641 | 0.08879 | -0.0293 | -6.3532
-9.5 | -0.5719 | 0.07803 | -0.0367 | -7.3292
-9 | -0.585 | 0.0681 | -0.0425 | -8.5903
-8.5 | -0.5972 | 0.05757 | -0.0505 | -10.3735
-8 | -0.6014 | 0.04361 | -0.065 | -13.7904
-7.5 | -0.6016 | 0.02865 | -0.086 | -20.9983
-7 | -0.594 | 0.01553 | -0.0931 | -38.2486
-6.5 | -0.5414 | 0.0081 | -0.093 | -66.8395
-6 | -0.465 | 0.00648 | -0.0912 | -71.7593
-5.5 | -0.3887 | 0.00601 | -0.0899 | -64.6755
-5 | -0.3142 | 0.0057 | -0.0891 | -55.1228
-4.5 | -0.2409 | 0.00547 | -0.0885 | -44.0402
-4 | -0.1687 | 0.00528 | -0.0882 | -31.9508
-3.5 | -0.0973 | 0.0051 | -0.0882 | -19.0784
-3 | -0.0268 | 0.00498 | -0.0883 | -5.3815
-2.5 | 0.0433 | 0.0049 | -0.0885 | 8.8367
-2 | 0.1128 | 0.00483 | -0.0888 | 23.354
-1.5 | 0.182 | 0.0048 | -0.0892 | 37.9167
-1 | 0.251 | 0.00477 | -0.0897 | 52.6205
-0.5 | 0.3196 | 0.0048 | -0.0901 | 66.5833
0 | 0.388 | 0.00486 | -0.0906 | 79.8354
0.5 | 0.4565 | 0.00492 | -0.091 | 92.7846
1 | 0.5246 | 0.00507 | -0.0913 | 103.4714
1.5 | 0.593 | 0.00521 | -0.0915 | 113.8196
2 | 0.661 | 0.00543 | -0.0916 | 121.7311
2.5 | 0.7292 | 0.00566 | -0.0915 | 128.8339
3 | 0.7977 | 0.00591 | -0.0913 | 134.9746
3.5 | 0.866 | 0.00625 | -0.0908 | 138.56
4 | 0.9346 | 0.0066 | -0.09 | 141.6061
4.5 | 1.003 | 0.00705 | -0.0889 | 142.2695
5 | 1.0722 | 0.00749 | -0.0876 | 143.1509
5.5 | 1.1418 | 0.00797 | -0.0859 | 143.2622
6 | 1.2126 | 0.00844 | -0.0839 | 143.673
6.5 | 1.2844 | 0.00892 | -0.0814 | 143.991
7 | 1.3561 | 0.00954 | -0.0781 | 142.1488
7.5 | 1.4141 | 0.01094 | -0.0714 | 129.2596
8 | 1.4394 | 0.01534 | -0.0606 | 93.8331
8.5 | 1.4272 | 0.02128 | -0.0477 | 67.0677
9 | 1.39 | 0.02754 | -0.0358 | 50.472
9.5 | 1.3495 | 0.03596 | -0.0306 | 37.5278
10 | 1.3088 | 0.04685 | -0.0322 | 27.936
10.5 | 1.2701 | 0.06009 | -0.0391 | 21.1366
11 | 1.2344 | 0.07479 | -0.0481 | 16.5049
11.5 | 1.2023 | 0.08959 | -0.0564 | 13.42
12 | 1.173 | 0.10385 | -0.0634 | 11.2951
12.5 | 1.1468 | 0.11743 | -0.0696 | 9.7658
13 | 1.1248 | 0.13076 | -0.0762 | 8.602

## 129. Re 16M Mach 0.00 (1)
BIGFOIL.COM POLAR EXPORT
EM CY 1024 2010
EM CY 1024 2010 |  |  |  | Cl Max: | 1.228 | at alpha= | 9.5 | deg
JavaFoil+Calcfoil stall+Eppler ext transition |  |  |  | L/D Max: | 114.629 | at alpha= | 6 | deg
Re: | 16000000 |  |  | Cd Min: | 0.0036 | at alpha= | -1.5 | deg
Mach: | 0 |  |  | Cl=0 at alpha= | -3 | deg
|  |  |  | @ Cl=0.1, Cd= | 0.0036261
|  |  |  | @ Cl=0.4, Cd= | 0.0043044
|  |  |  | @ Cl=0.6, Cd= | 0.0065797
alpha (deg) | Cl | Cd | Cm | Cl/Cd
-15.5 | -0.426 | 0.10056 | -0.037 | -4.236
-15 | -0.444 | 0.09413 | -0.038 | -4.717
-14.5 | -0.461 | 0.0895 | -0.038 | -5.149
-14 | -0.478 | 0.08315 | -0.04 | -5.749
-13.5 | -0.495 | 0.07589 | -0.042 | -6.522
-13 | -0.511 | 0.06814 | -0.044 | -7.504
-12.5 | -0.528 | 0.05834 | -0.047 | -9.058
-12 | -0.547 | 0.04693 | -0.051 | -11.645
-11.5 | -0.573 | 0.03051 | -0.056 | -18.79
-11 | -0.612 | 0.0147 | -0.062 | -41.605
-10.5 | -0.629 | 0.01072 | -0.065 | -58.676
-10 | -0.624 | 0.00942 | -0.066 | -66.21
-9.5 | -0.608 | 0.00894 | -0.067 | -67.962
-9 | -0.585 | 0.00852 | -0.067 | -68.669
-8.5 | -0.557 | 0.00808 | -0.068 | -69.001
-8 | -0.524 | 0.00802 | -0.068 | -65.256
-7.5 | -0.485 | 0.00742 | -0.069 | -65.307
-7 | -0.441 | 0.00736 | -0.069 | -59.965
-6.5 | -0.394 | 0.00707 | -0.07 | -55.759
-6 | -0.343 | 0.00682 | -0.07 | -50.232
-5.5 | -0.289 | 0.00665 | -0.071 | -43.459
-5 | -0.233 | 0.0064 | -0.071 | -36.476
-4.5 | -0.176 | 0.00619 | -0.072 | -28.466
-4 | -0.118 | 0.006 | -0.072 | -19.69
-3.5 | -0.06 | 0.00581 | -0.072 | -10.247
-3 | 0 | 0.00364 | -0.073 | -0.132
-2.5 | 0.059 | 0.00364 | -0.073 | 16.151
-2 | 0.118 | 0.00362 | -0.074 | 32.69
-1.5 | 0.178 | 0.0036 | -0.074 | 49.333
-1 | 0.237 | 0.0036 | -0.075 | 65.773
-0.5 | 0.296 | 0.00593 | -0.075 | 49.981
0 | 0.357 | 0.00609 | -0.076 | 58.587
0.5 | 0.416 | 0.00364 | -0.076 | 114.174
1 | 0.475 | 0.00619 | -0.076 | 76.782
1.5 | 0.535 | 0.00637 | -0.077 | 83.944
2 | 0.594 | 0.00656 | -0.077 | 90.483
2.5 | 0.652 | 0.00675 | -0.078 | 96.626
3 | 0.711 | 0.00703 | -0.078 | 101.13
3.5 | 0.769 | 0.00725 | -0.078 | 106.019
4 | 0.826 | 0.00757 | -0.079 | 109.119
4.5 | 0.881 | 0.0082 | -0.079 | 107.359
5 | 0.934 | 0.00857 | -0.08 | 108.929
5.5 | 0.984 | 0.00862 | -0.08 | 114.21
6 | 1.032 | 0.009 | -0.08 | 114.629
6.5 | 1.077 | 0.00983 | -0.081 | 109.56
7 | 1.117 | 0.01025 | -0.081 | 108.983
7.5 | 1.153 | 0.01062 | -0.082 | 108.605
8 | 1.183 | 0.01106 | -0.082 | 106.925
8.5 | 1.206 | 0.01152 | -0.082 | 104.648
9 | 1.222 | 0.01202 | -0.083 | 101.615
9.5 | 1.228 | 0.01255 | -0.083 | 97.83
10 | 1.225 | 0.01313 | -0.083 | 93.362
10.5 | 1.216 | 0.01375 | -0.084 | 88.429
11 | 1.199 | 0.01443 | -0.084 | 83.079
11.5 | 1.175 | 0.01526 | -0.084 | 77.012
12 | 1.146 | 0.0161 | -0.085 | 71.176
12.5 | 1.099 | 0.01736 | -0.084 | 63.282
13 | 1.052 | 0.01917 | -0.083 | 54.898
13.5 | 1.003 | 0.02097 | -0.083 | 47.807
14 | 0.947 | 0.02436 | -0.082 | 38.869
14.5 | 0.883 | 0.03149 | -0.079 | 28.03

## 130. Re 16M Mach 0.00 (2)
BIGFOIL.COM POLAR EXPORT
EM CY 1024 2010
EM CY 1024 2010 |  |  |  | Cl Max: | 2.0331 | at alpha= | 19 | deg
XFOIL ncrit=9 |  |  |  | L/D Max: | 148.676 | at alpha= | 8 | deg
Re: | 16000000 |  |  | Cd Min: | 0.04431 | at alpha= | -19.5 | deg
Mach: | 0 |  |  | Cl=0 at alpha= | -2.8546 | deg
|  |  |  | @ Cl=0.1, Cd= | 0.0047494
|  |  |  | @ Cl=0.4, Cd= | 0.0048808
|  |  |  | @ Cl=0.6, Cd= | 0.0053179
alpha (deg) | Cl | Cd | Cm | Cl/Cd
-19.5 | -1.5892 | 0.04431 | -0.0568 | -35.8655
-19 | -1.6183 | 0.03235 | -0.0672 | -50.0247
-18.5 | -1.6209 | 0.02655 | -0.0708 | -61.0508
-18 | -1.6066 | 0.0237 | -0.07 | -67.789
-17.5 | -1.5738 | 0.02173 | -0.0694 | -72.4252
-17 | -1.5357 | 0.02005 | -0.069 | -76.5935
-16.5 | -1.4938 | 0.01859 | -0.0686 | -80.355
-16 | -1.4493 | 0.01728 | -0.0684 | -83.8715
-15.5 | -1.4029 | 0.01609 | -0.0682 | -87.1908
-15 | -1.355 | 0.015 | -0.068 | -90.3333
-14.5 | -1.3062 | 0.01401 | -0.0678 | -93.2334
-14 | -1.2537 | 0.01308 | -0.0682 | -95.8486
-13.5 | -1.1975 | 0.0122 | -0.0693 | -98.1557
-13 | -1.1425 | 0.01141 | -0.07 | -100.1315
-12.5 | -1.0904 | 0.0107 | -0.0699 | -101.9065
-12 | -1.0379 | 0.01004 | -0.0697 | -103.3765
-11.5 | -0.9845 | 0.00946 | -0.0697 | -104.0698
-11 | -0.9306 | 0.00891 | -0.0697 | -104.4444
-10.5 | -0.8759 | 0.00842 | -0.0698 | -104.0261
-10 | -0.821 | 0.00774 | -0.0699 | -106.0724
-9.5 | -0.765 | 0.00736 | -0.0702 | -103.9402
-9 | -0.7085 | 0.00704 | -0.0705 | -100.6392
-8.5 | -0.6517 | 0.00675 | -0.0709 | -96.5481
-8 | -0.5947 | 0.0065 | -0.0713 | -91.4923
-7.5 | -0.5375 | 0.00618 | -0.0716 | -86.9741
-7 | -0.4801 | 0.00593 | -0.0721 | -80.9612
-6.5 | -0.4225 | 0.00574 | -0.0725 | -73.6063
-6 | -0.3648 | 0.00554 | -0.0729 | -65.8484
-5.5 | -0.307 | 0.00538 | -0.0734 | -57.0632
-5 | -0.249 | 0.00525 | -0.0738 | -47.4286
-4.5 | -0.1911 | 0.00511 | -0.0743 | -37.3973
-4 | -0.133 | 0.00499 | -0.0748 | -26.6533
-3.5 | -0.075 | 0.00491 | -0.0753 | -15.2749
-3 | -0.0169 | 0.00485 | -0.0758 | -3.4845
-2.5 | 0.0412 | 0.00479 | -0.0763 | 8.6013
-2 | 0.0992 | 0.00475 | -0.0768 | 20.8842
-1.5 | 0.1573 | 0.00471 | -0.0773 | 33.397
-1 | 0.2152 | 0.00473 | -0.0778 | 45.4968
-0.5 | 0.2731 | 0.00474 | -0.0783 | 57.616
0 | 0.331 | 0.00478 | -0.0788 | 69.2469
0.5 | 0.3886 | 0.00486 | -0.0793 | 79.9588
1.5 | 0.5035 | 0.00507 | -0.0801 | 99.3097
2 | 0.5609 | 0.00518 | -0.0805 | 108.2819
2.5 | 0.6176 | 0.00538 | -0.0808 | 114.7955
3 | 0.6746 | 0.00554 | -0.0811 | 121.769
3.5 | 0.731 | 0.00576 | -0.0814 | 126.9097
4 | 0.787 | 0.00605 | -0.0815 | 130.0826
4.5 | 0.8429 | 0.00632 | -0.0817 | 133.3703
5 | 0.8989 | 0.00655 | -0.0819 | 137.2366
5.5 | 0.9542 | 0.00686 | -0.0819 | 139.0962
6 | 1.0096 | 0.00713 | -0.082 | 141.5989
6.5 | 1.0646 | 0.00742 | -0.082 | 143.4771
7 | 1.1192 | 0.00772 | -0.0819 | 144.9741
7.5 | 1.1733 | 0.00803 | -0.0817 | 146.1146
8 | 1.2236 | 0.00823 | -0.0807 | 148.6756
8.5 | 1.2768 | 0.00866 | -0.0804 | 147.4365
9 | 1.33 | 0.00908 | -0.0801 | 146.4758
9.5 | 1.3827 | 0.00951 | -0.0798 | 145.3943
10 | 1.4346 | 0.00999 | -0.0794 | 143.6036
10.5 | 1.4853 | 0.01057 | -0.0788 | 140.5203
11 | 1.5355 | 0.01116 | -0.0781 | 137.5896
11.5 | 1.5854 | 0.01172 | -0.0774 | 135.273
12 | 1.6343 | 0.01231 | -0.0766 | 132.762
12.5 | 1.6823 | 0.01294 | -0.0756 | 130.0077
13 | 1.729 | 0.01363 | -0.0745 | 126.8525
13.5 | 1.7738 | 0.01441 | -0.0731 | 123.0951
14 | 1.816 | 0.01534 | -0.0713 | 118.3833
16 | 1.9541 | 0.01963 | -0.0596 | 99.5466
16.5 | 1.9728 | 0.02095 | -0.0544 | 94.1671
17 | 1.9903 | 0.02258 | -0.0497 | 88.1444
17.5 | 2.0056 | 0.02458 | -0.0454 | 81.5948
18 | 2.0183 | 0.02699 | -0.0416 | 74.7795
18.5 | 2.0277 | 0.02993 | -0.0383 | 67.7481
19 | 2.0331 | 0.03355 | -0.0355 | 60.5991
19.5 | 2.0328 | 0.03801 | -0.0335 | 53.4807
20 | 2.0271 | 0.0435 | -0.0323 | 46.6

## 131. Re 16M Mach 0.10 (1)
BIGFOIL.COM POLAR EXPORT
EM CY 1024 2010
EM CY 1024 2010 |  |  |  | Cl Max: | 1.222 | at alpha= | 9.5 | deg
JavaFoil+Calcfoil stall+Eppler ext transition |  |  |  | L/D Max: | 114.483 | at alpha= | 6 | deg
Re: | 16000000 |  |  | Cd Min: | 0.00356 | at alpha= | -2 | deg
Mach: | 0.1 |  |  | Cl=0 at alpha= | -3 | deg
|  |  |  | @ Cl=0.1, Cd= | 0.0041585
|  |  |  | @ Cl=0.4, Cd= | 0.006013
|  |  |  | @ Cl=0.6, Cd= | 0.0065697
alpha (deg) | Cl | Cd | Cm | Cl/Cd
-15 | -0.406 | 0.09623 | -0.037 | -4.217
-14.5 | -0.426 | 0.09036 | -0.038 | -4.716
-14 | -0.445 | 0.0857 | -0.039 | -5.195
-13.5 | -0.465 | 0.07909 | -0.04 | -5.874
-13 | -0.483 | 0.07197 | -0.042 | -6.714
-12.5 | -0.502 | 0.06355 | -0.045 | -7.891
-12 | -0.52 | 0.05372 | -0.048 | -9.676
-11.5 | -0.545 | 0.03843 | -0.054 | -14.168
-11 | -0.584 | 0.01908 | -0.061 | -30.606
-10.5 | -0.611 | 0.01165 | -0.065 | -52.429
-10 | -0.616 | 0.0096 | -0.067 | -64.183
-9.5 | -0.602 | 0.00905 | -0.067 | -66.549
-9 | -0.582 | 0.00854 | -0.068 | -68.191
-8.5 | -0.556 | 0.00808 | -0.068 | -68.787
-8 | -0.523 | 0.00803 | -0.069 | -65.135
-7.5 | -0.485 | 0.00742 | -0.069 | -65.437
-7 | -0.442 | 0.00736 | -0.07 | -60.07
-6.5 | -0.395 | 0.00712 | -0.07 | -55.486
-6 | -0.344 | 0.00687 | -0.071 | -50.076
-5.5 | -0.29 | 0.00663 | -0.071 | -43.726
-5 | -0.234 | 0.00637 | -0.071 | -36.813
-4.5 | -0.177 | 0.00616 | -0.072 | -28.755
-4 | -0.119 | 0.00598 | -0.072 | -19.866
-3.5 | -0.06 | 0.00577 | -0.073 | -10.378
-3 | 0 | 0.00564 | -0.073 | -0.086
-2.5 | 0.059 | 0.00545 | -0.074 | 10.841
-2 | 0.119 | 0.00356 | -0.074 | 33.399
-1.5 | 0.179 | 0.00357 | -0.075 | 50.014
-1 | 0.238 | 0.0058 | -0.075 | 41.072
-0.5 | 0.298 | 0.00593 | -0.076 | 50.203
0 | 0.359 | 0.00602 | -0.076 | 59.532
0.5 | 0.418 | 0.00601 | -0.076 | 69.637
1 | 0.478 | 0.00618 | -0.077 | 77.315
1.5 | 0.537 | 0.00636 | -0.077 | 84.434
2 | 0.597 | 0.00656 | -0.078 | 90.953
2.5 | 0.656 | 0.00675 | -0.078 | 97.157
3 | 0.714 | 0.00703 | -0.078 | 101.587
3.5 | 0.773 | 0.00726 | -0.079 | 106.353
4 | 0.83 | 0.00759 | -0.079 | 109.407
4.5 | 0.885 | 0.00823 | -0.08 | 107.527
5 | 0.938 | 0.0086 | -0.08 | 109.026
5.5 | 0.989 | 0.00865 | -0.08 | 114.261
6 | 1.036 | 0.00905 | -0.081 | 114.483
6.5 | 1.08 | 0.00989 | -0.081 | 109.271
7 | 1.121 | 0.01027 | -0.082 | 109.136
7.5 | 1.156 | 0.01071 | -0.082 | 107.89
8 | 1.184 | 0.01116 | -0.082 | 106.153
8.5 | 1.205 | 0.01163 | -0.083 | 103.627
9 | 1.219 | 0.01215 | -0.083 | 100.339
9.5 | 1.222 | 0.01266 | -0.083 | 96.577
10 | 1.216 | 0.01331 | -0.084 | 91.409
10.5 | 1.202 | 0.01393 | -0.084 | 86.321
11 | 1.18 | 0.01469 | -0.084 | 80.35
11.5 | 1.151 | 0.01578 | -0.085 | 72.958
12 | 1.116 | 0.01671 | -0.085 | 66.814
12.5 | 1.061 | 0.01788 | -0.084 | 59.325
13 | 1.007 | 0.02006 | -0.083 | 50.196
13.5 | 0.95 | 0.02249 | -0.082 | 42.235
14 | 0.882 | 0.02835 | -0.08 | 31.121
14.5 | 0.811 | 0.03875 | -0.077 | 20.924

## 132. Re 16M Mach 0.10 (2)
BIGFOIL.COM POLAR EXPORT
EM CY 1024 2010
EM CY 1024 2010 |  |  |  | Cl Max: | 2.0152 | at alpha= | 18.5 | deg
XFOIL ncrit=9 |  |  |  | L/D Max: | 148.589 | at alpha= | 8 | deg
Re: | 16000000 |  |  | Cd Min: | 0.23413 | at alpha= | -20 | deg
Mach: | 0.1 |  |  | Cl=0 at alpha= | -2.8527 | deg
|  |  |  | @ Cl=0.1, Cd= | 0.0047497
|  |  |  | @ Cl=0.4, Cd= | 0.0048769
|  |  |  | @ Cl=0.6, Cd= | 0.005312
alpha (deg) | Cl | Cd | Cm | Cl/Cd
-20 | -0.7679 | 0.23413 | 0.053 | -3.2798
-19.5 | -0.752 | 0.2276 | 0.0488 | -3.304
-18.5 | -1.5344 | 0.04249 | -0.0607 | -36.112
-18 | -1.5601 | 0.03088 | -0.0714 | -50.5214
-17.5 | -1.5643 | 0.02568 | -0.0735 | -60.9151
-17 | -1.5371 | 0.02305 | -0.0729 | -66.6855
-16.5 | -1.5007 | 0.02099 | -0.0723 | -71.496
-16 | -1.4594 | 0.01923 | -0.0718 | -75.8918
-15.5 | -1.4147 | 0.01769 | -0.0713 | -79.9717
-15 | -1.3677 | 0.01631 | -0.0709 | -83.8565
-14.5 | -1.3191 | 0.01508 | -0.0705 | -87.4735
-14 | -1.2675 | 0.01397 | -0.0705 | -90.7301
-13 | -1.1546 | 0.01198 | -0.072 | -96.3773
-12.5 | -1.102 | 0.01116 | -0.0717 | -98.7455
-12 | -1.0488 | 0.0104 | -0.0714 | -100.8462
-11.5 | -0.9946 | 0.00976 | -0.0712 | -101.9057
-11 | -0.94 | 0.00914 | -0.071 | -102.8446
-10 | -0.8288 | 0.00792 | -0.071 | -104.6465
-9.5 | -0.7722 | 0.00746 | -0.0712 | -103.5121
-9 | -0.715 | 0.00711 | -0.0714 | -100.5626
-7.5 | -0.542 | 0.00624 | -0.0723 | -86.859
-7 | -0.4841 | 0.00597 | -0.0727 | -81.0888
-6.5 | -0.4259 | 0.00576 | -0.073 | -73.941
-6 | -0.3677 | 0.00555 | -0.0734 | -66.2523
-5.5 | -0.3094 | 0.0054 | -0.0739 | -57.2963
-5 | -0.251 | 0.00526 | -0.0743 | -47.7186
-4.5 | -0.1926 | 0.00512 | -0.0748 | -37.6172
-4 | -0.1341 | 0.005 | -0.0752 | -26.82
-3.5 | -0.0756 | 0.00491 | -0.0757 | -15.3971
-3 | -0.0172 | 0.00485 | -0.0762 | -3.5464
-2.5 | 0.0412 | 0.0048 | -0.0767 | 8.5833
-2 | 0.0996 | 0.00475 | -0.0772 | 20.9684
-1.5 | 0.1581 | 0.00471 | -0.0777 | 33.5669
-1 | 0.2164 | 0.00473 | -0.0782 | 45.7505
-0.5 | 0.2746 | 0.00474 | -0.0787 | 57.9325
0 | 0.3328 | 0.00478 | -0.0792 | 69.6234
0.5 | 0.3907 | 0.00486 | -0.0796 | 80.3909
1.5 | 0.5064 | 0.00507 | -0.0805 | 99.8817
2 | 0.5641 | 0.00518 | -0.0809 | 108.8996
2.5 | 0.6212 | 0.00539 | -0.0812 | 115.2505
3 | 0.6785 | 0.00555 | -0.0815 | 122.2523
3.5 | 0.7353 | 0.00578 | -0.0817 | 127.2145
4 | 0.7917 | 0.00606 | -0.0819 | 130.6436
4.5 | 0.848 | 0.00634 | -0.082 | 133.7539
5 | 0.9044 | 0.00657 | -0.0821 | 137.656
5.5 | 0.9601 | 0.00689 | -0.0821 | 139.3469
6 | 1.016 | 0.00716 | -0.0821 | 141.8994
6.5 | 1.0714 | 0.00746 | -0.0821 | 143.6193
7 | 1.1265 | 0.00777 | -0.082 | 144.9807
7.5 | 1.1812 | 0.00808 | -0.0817 | 146.1881
8 | 1.2318 | 0.00829 | -0.0806 | 148.5887
8.5 | 1.2857 | 0.00874 | -0.0802 | 147.1053
9 | 1.3395 | 0.00916 | -0.0799 | 146.2336
9.5 | 1.3928 | 0.00961 | -0.0795 | 144.9324
10 | 1.445 | 0.01014 | -0.0789 | 142.5049
10.5 | 1.4962 | 0.01075 | -0.0781 | 139.1814
11 | 1.5473 | 0.01132 | -0.0773 | 136.6873
11.5 | 1.5977 | 0.01191 | -0.0764 | 134.1478
12 | 1.6472 | 0.01254 | -0.0754 | 131.3557
12.5 | 1.6954 | 0.01322 | -0.0742 | 128.2451
13 | 1.7418 | 0.01401 | -0.0728 | 124.3255
13.5 | 1.7857 | 0.01496 | -0.0709 | 119.365
14 | 1.8264 | 0.01608 | -0.0686 | 113.5821
14.5 | 1.8664 | 0.01709 | -0.0662 | 109.2101
15 | 1.9037 | 0.01816 | -0.0634 | 104.8293
15.5 | 1.935 | 0.01933 | -0.0597 | 100.1035
16 | 1.954 | 0.02064 | -0.054 | 94.6705
16.5 | 1.9721 | 0.02226 | -0.0489 | 88.5939
17 | 1.9876 | 0.02427 | -0.0443 | 81.8953
17.5 | 2.0004 | 0.02675 | -0.0401 | 74.7813
18 | 2.01 | 0.02977 | -0.0365 | 67.5176
18.5 | 2.0152 | 0.0335 | -0.0336 | 60.1552
19 | 2.014 | 0.0382 | -0.0314 | 52.7225
19.5 | 2.0074 | 0.04395 | -0.0303 | 45.6746
20 | 1.9934 | 0.0512 | -0.0305 | 38.9336

## 133. Re 16M Mach 0.25 (1)
BIGFOIL.COM POLAR EXPORT
EM CY 1024 2010
EM CY 1024 2010 |  |  |  | Cl Max: | 1.193 | at alpha= | 8.5 | deg
JavaFoil+Calcfoil stall+Eppler ext transition |  |  |  | L/D Max: | 114.024 | at alpha= | 5.5 | deg
Re: | 16000000 |  |  | Cd Min: | 0.00516 | at alpha= | -1.5 | deg
Mach: | 0.25 |  |  | Cl=0 at alpha= | -3 | deg
|  |  |  | @ Cl=0.1, Cd= | 0.0073625
|  |  |  | @ Cl=0.4, Cd= | 0.0073539
|  |  |  | @ Cl=0.6, Cd= | 0.07759
alpha (deg) | Cl | Cd | Cm | Cl/Cd
-14 | -0.085 | 0.09475 | -0.036 | -0.894
-13.5 | -0.187 | 0.08872 | -0.037 | -2.108
-13 | -0.246 | 0.0831 | -0.038 | -2.958
-12.5 | -0.297 | 0.07742 | -0.039 | -3.831
-12 | -0.342 | 0.07121 | -0.041 | -4.802
-11.5 | -0.381 | 0.0657 | -0.042 | -5.803
-11 | -0.416 | 0.05853 | -0.045 | -7.103
-10.5 | -0.455 | 0.04236 | -0.053 | -10.731
-10 | -0.488 | 0.02911 | -0.058 | -16.748
-9.5 | -0.541 | 0.01174 | -0.067 | -46.059
-9 | -0.553 | 0.01007 | -0.07 | -54.883
-8.5 | -0.54 | 0.00851 | -0.07 | -63.41
-8 | -0.517 | 0.00805 | -0.071 | -64.189
-7.5 | -0.485 | 0.00793 | -0.071 | -61.191
-7 | -0.447 | 0.00729 | -0.072 | -61.243
-6.5 | -0.401 | 0.00723 | -0.072 | -55.521
-6 | -0.351 | 0.00697 | -0.073 | -50.332
-5.5 | -0.297 | 0.00809 | -0.073 | -36.675
-5 | -0.24 | 0.00643 | -0.073 | -37.327
-4.5 | -0.182 | 0.00624 | -0.074 | -29.12
-4 | -0.122 | 0.00767 | -0.074 | -15.896
-3.5 | -0.061 | 0.00758 | -0.075 | -8.114
-3 | 0 | 0.00744 | -0.075 | -0.067
-2.5 | 0.061 | 0.00742 | -0.076 | 8.188
-2 | 0.122 | 0.00733 | -0.076 | 16.662
-1.5 | 0.183 | 0.00516 | -0.077 | 35.563
-1 | 0.245 | 0.00733 | -0.077 | 33.387
-0.5 | 0.306 | 0.0074 | -0.078 | 41.36
0 | 0.368 | 0.00739 | -0.078 | 49.876
0.5 | 0.43 | 0.00732 | -0.078 | 58.73
1 | 0.491 | 0.00616 | -0.079 | 79.656
1.5 | 0.552 | 0.00636 | -0.079 | 86.792
2 | 0.613 | 0.00663 | -0.08 | 92.432
2.5 | 0.674 | 0.00683 | -0.08 | 98.556
3 | 0.734 | 0.00707 | -0.081 | 103.828
3.5 | 0.794 | 0.00738 | -0.081 | 107.531
4 | 0.852 | 0.00766 | -0.081 | 111.286
4.5 | 0.908 | 0.00836 | -0.082 | 108.682
5 | 0.962 | 0.00883 | -0.082 | 108.907
5.5 | 1.012 | 0.00888 | -0.083 | 114.024
6 | 1.059 | 0.0093 | -0.083 | 113.868
6.5 | 1.101 | 0.01023 | -0.083 | 107.583
7 | 1.137 | 0.01069 | -0.084 | 106.373
7.5 | 1.166 | 0.01131 | -0.084 | 103.147
8 | 1.185 | 0.01167 | -0.085 | 101.604
8.5 | 1.193 | 0.01225 | -0.085 | 97.383
9 | 1.19 | 0.01288 | -0.085 | 92.386
9.5 | 1.169 | 0.01352 | -0.086 | 86.498
10 | 1.133 | 0.01433 | -0.086 | 79.099
10.5 | 1.083 | 0.01529 | -0.086 | 70.838
11 | 1.019 | 0.01675 | -0.087 | 60.822
11.5 | 0.928 | 0.01833 | -0.086 | 50.615
12 | 0.827 | 0.02132 | -0.084 | 38.791
12.5 | 0.706 | 0.03016 | -0.08 | 23.408
13 | 0.575 | 0.05131 | -0.073 | 11.207
13.5 | 0.456 | 0.07759 | -0.062 | 5.876

## 134. Re 16M Mach 0.25 (2)
BIGFOIL.COM POLAR EXPORT
EM CY 1024 2010
EM CY 1024 2010 |  |  |  | Cl Max: | 1.868 | at alpha= | 15 | deg
XFOIL ncrit=9 |  |  |  | L/D Max: | 147.1 | at alpha= | 8 | deg
Re: | 16000000 |  |  | Cd Min: | 0.21269 | at alpha= | -18 | deg
Mach: | 0.25 |  |  | Cl=0 at alpha= | -2.8446 | deg
|  |  |  | @ Cl=0.1, Cd= | 0.0047518
|  |  |  | @ Cl=0.4, Cd= | 0.0048662
|  |  |  | @ Cl=0.6, Cd= | 0.0052774
alpha (deg) | Cl | Cd | Cm | Cl/Cd
-18 | -0.7095 | 0.21269 | 0.0382 | -3.3358
-17.5 | -0.6936 | 0.20545 | 0.034 | -3.376
-17 | -0.6779 | 0.19827 | 0.03 | -3.4191
-16.5 | -0.664 | 0.19051 | 0.026 | -3.4854
-15.5 | -0.787 | 0.1354 | 0.0003 | -5.8124
-15 | -0.8708 | 0.1103 | -0.0142 | -7.8948
-14.5 | -0.9764 | 0.08477 | -0.0307 | -11.5182
-14 | -1.0912 | 0.05875 | -0.0476 | -18.5736
-13.5 | -1.1423 | 0.03651 | -0.0706 | -31.2873
-13 | -1.1609 | 0.02652 | -0.0799 | -43.7745
-12.5 | -1.1344 | 0.02008 | -0.0822 | -56.494
-12 | -1.0943 | 0.01619 | -0.0814 | -67.5911
-11.5 | -1.0448 | 0.01369 | -0.0802 | -76.3185
-11 | -0.9905 | 0.01176 | -0.0791 | -84.2262
-10.5 | -0.9328 | 0.01039 | -0.0782 | -89.7786
-10 | -0.8738 | 0.00917 | -0.0775 | -95.289
-9.5 | -0.8134 | 0.00833 | -0.077 | -97.6471
-9 | -0.7523 | 0.00766 | -0.0766 | -98.2115
-8.5 | -0.6909 | 0.00716 | -0.0763 | -96.4944
-8 | -0.6294 | 0.0068 | -0.0762 | -92.5588
-7.5 | -0.5678 | 0.00649 | -0.0761 | -87.4884
-7 | -0.5064 | 0.00619 | -0.0761 | -81.8094
-6.5 | -0.4452 | 0.00589 | -0.0762 | -75.5857
-6 | -0.3839 | 0.00568 | -0.0764 | -67.588
-5.5 | -0.3228 | 0.00548 | -0.0766 | -58.9051
-5 | -0.2618 | 0.00531 | -0.0769 | -49.3032
-4.5 | -0.2009 | 0.00517 | -0.0772 | -38.8588
-4 | -0.1401 | 0.00505 | -0.0776 | -27.7426
-3.5 | -0.0794 | 0.00493 | -0.078 | -16.1055
-3 | -0.0188 | 0.00486 | -0.0784 | -3.8683
-2.5 | 0.0417 | 0.0048 | -0.0789 | 8.6875
-2 | 0.1022 | 0.00475 | -0.0793 | 21.5158
-1.5 | 0.1625 | 0.00472 | -0.0798 | 34.428
-1 | 0.2227 | 0.00473 | -0.0803 | 47.0825
-0.5 | 0.283 | 0.00474 | -0.0808 | 59.7046
0 | 0.343 | 0.00479 | -0.0813 | 71.6075
0.5 | 0.4028 | 0.00487 | -0.0818 | 82.7105
1 | 0.4627 | 0.00495 | -0.0822 | 93.4747
1.5 | 0.5222 | 0.00509 | -0.0826 | 102.5933
2 | 0.5819 | 0.00521 | -0.0829 | 111.6891
2.5 | 0.641 | 0.00543 | -0.0832 | 118.0479
3 | 0.7004 | 0.00559 | -0.0834 | 125.2952
3.5 | 0.7592 | 0.00586 | -0.0835 | 129.5563
4 | 0.8178 | 0.00614 | -0.0836 | 133.1922
4.5 | 0.8764 | 0.00643 | -0.0835 | 136.2986
5 | 0.9348 | 0.00673 | -0.0834 | 138.9004
5.5 | 0.9932 | 0.00704 | -0.0832 | 141.0795
6 | 1.0514 | 0.00737 | -0.083 | 142.6594
6.5 | 1.1095 | 0.00771 | -0.0826 | 143.904
7 | 1.1674 | 0.00806 | -0.0821 | 144.8387
7.5 | 1.2253 | 0.00837 | -0.0815 | 146.3919
8 | 1.2783 | 0.00869 | -0.0798 | 147.1001
8.5 | 1.3357 | 0.00916 | -0.079 | 145.8188
9 | 1.3926 | 0.00967 | -0.078 | 144.0124
9.5 | 1.4483 | 0.01031 | -0.0767 | 140.4753
10 | 1.5037 | 0.01096 | -0.0753 | 137.1989
10.5 | 1.5588 | 0.01162 | -0.0738 | 134.148
11 | 1.6128 | 0.01237 | -0.072 | 130.38
11.5 | 1.665 | 0.01324 | -0.0698 | 125.7553
12 | 1.7151 | 0.01426 | -0.0672 | 120.2735
12.5 | 1.7619 | 0.01548 | -0.0641 | 113.8178
13 | 1.8036 | 0.01697 | -0.0602 | 106.2817
13.5 | 1.8377 | 0.01881 | -0.0552 | 97.698
14 | 1.8574 | 0.0207 | -0.0481 | 89.7295
14.5 | 1.8667 | 0.02316 | -0.0406 | 80.6002
15 | 1.868 | 0.02667 | -0.0339 | 70.0412
15.5 | 1.8593 | 0.03157 | -0.0285 | 58.8945
16 | 1.8401 | 0.0383 | -0.0252 | 48.0444
16.5 | 1.8133 | 0.04698 | -0.0247 | 38.5973
17 | 1.7776 | 0.05805 | -0.0273 | 30.6219
17.5 | 1.7357 | 0.07122 | -0.0325 | 24.371
18 | 1.6911 | 0.08566 | -0.0391 | 19.742
18.5 | 1.6399 | 0.10163 | -0.0469 | 16.136
19 | 1.5835 | 0.11892 | -0.0558 | 13.3157
19.5 | 1.5227 | 0.13743 | -0.0661 | 11.0798
20 | 1.4575 | 0.15772 | -0.0787 | 9.2411

## 135. Re 16M Mach 0.50 (1)
BIGFOIL.COM POLAR EXPORT
EM CY 1024 2010
EM CY 1024 2010 |  |  |  | Cl Max: | 1.247 | at alpha= | 20 | deg
JavaFoil+Calcfoil stall+Eppler ext transition |  |  |  | L/D Max: | 112.141 | at alpha= | 4 | deg
Re: | 16000000 |  |  | Cd Min: | 0.00602 | at alpha= | -3.5 | deg
Mach: | 0.5 |  |  | Cl=0 at alpha= | -2.9928 | deg
|  |  |  | @ Cl=0.1, Cd= | 0.0075618
|  |  |  | @ Cl=0.4, Cd= | 0.0076614
|  |  |  | @ Cl=0.6, Cd= | 0.0069875
alpha (deg) | Cl | Cd | Cm | Cl/Cd
-20 | -0.931 | 0.17971 | -0.04 | -5.183
-19.5 | -0.906 | 0.16083 | -0.041 | -5.634
-19 | -0.881 | 0.14815 | -0.042 | -5.949
-18.5 | -0.851 | 0.15775 | -0.04 | -5.391
-18 | -0.826 | 0.13678 | -0.042 | -6.04
-17.5 | -0.803 | 0.12249 | -0.043 | -6.552
-17 | -0.77 | 0.12929 | -0.041 | -5.957
-16.5 | -0.747 | 0.11327 | -0.043 | -6.598
-16 | -0.727 | 0.09883 | -0.047 | -7.355
-15.5 | -0.694 | 0.10061 | -0.044 | -6.897
-15 | -0.684 | 0.07638 | -0.052 | -8.959
-14.5 | -0.636 | 0.09559 | -0.043 | -6.649
-14 | -0.625 | 0.07215 | -0.052 | -8.67
-13.5 | -0.627 | 0.04417 | -0.061 | -14.203
-13 | -0.56 | 0.0754 | -0.048 | -7.426
-12.5 | -0.563 | 0.04468 | -0.06 | -12.595
-12 | -0.502 | 0.07095 | -0.047 | -7.078
-11.5 | -0.505 | 0.04042 | -0.061 | -12.485
-11 | -0.45 | 0.06138 | -0.05 | -7.335
-10.5 | -0.453 | 0.03206 | -0.064 | -14.116
-10 | -0.395 | 0.05373 | -0.052 | -7.355
-9.5 | -0.406 | 0.02115 | -0.069 | -19.201
-9 | -0.355 | 0.03337 | -0.063 | -10.648
-8.5 | -0.366 | 0.01121 | -0.077 | -32.656
-8 | -0.333 | 0.012 | -0.077 | -27.745
-7.5 | -0.3 | 0.01163 | -0.078 | -25.812
-7 | -0.273 | 0.00893 | -0.08 | -30.505
-6.5 | -0.368 | 0.0082 | -0.081 | -44.929
-6 | -0.361 | 0.00781 | -0.081 | -46.236
-5.5 | -0.318 | 0.00728 | -0.082 | -43.7
-5 | -0.263 | 0.00695 | -0.082 | -37.83
-4.5 | -0.201 | 0.00821 | -0.083 | -24.469
-4 | -0.136 | 0.00624 | -0.083 | -21.72
-3.5 | -0.069 | 0.00602 | -0.084 | -11.381
-3 | -0.001 | 0.00769 | -0.084 | -0.072
-2.5 | 0.068 | 0.00759 | -0.085 | 8.937
-2 | 0.136 | 0.00753 | -0.085 | 18.111
-1.5 | 0.205 | 0.00754 | -0.086 | 27.192
-1 | 0.274 | 0.00732 | -0.086 | 37.363
-0.5 | 0.342 | 0.00762 | -0.087 | 44.871
0 | 0.412 | 0.00767 | -0.087 | 53.675
0.5 | 0.48 | 0.00783 | -0.088 | 61.346
1 | 0.549 | 0.0077 | -0.088 | 71.232
1.5 | 0.617 | 0.00675 | -0.089 | 91.345
2 | 0.685 | 0.007 | -0.089 | 97.8
2.5 | 0.752 | 0.00733 | -0.09 | 102.637
3 | 0.819 | 0.00766 | -0.09 | 106.887
3.5 | 0.885 | 0.00804 | -0.091 | 110.002
4 | 0.949 | 0.00846 | -0.091 | 112.141
4.5 | 1.007 | 0.00899 | -0.092 | 111.99
5 | 1.058 | 0.00999 | -0.092 | 105.944
5.5 | 1.099 | 0.01072 | -0.092 | 102.475
6 | 1.12 | 0.01149 | -0.093 | 97.429
6.5 | 1.104 | 0.01172 | -0.093 | 94.177
7 | 0.96 | 0.01253 | -0.094 | 76.623
7.5 | 0.713 | 0.01438 | -0.094 | 49.549
8 | 0.746 | 0.01531 | -0.095 | 48.725
8.5 | 0.779 | 0.01621 | -0.095 | 48.079
9 | 0.805 | 0.01716 | -0.094 | 46.931
9.5 | 0.834 | 0.01799 | -0.094 | 46.389
10 | 0.866 | 0.01833 | -0.095 | 47.272
10.5 | 0.897 | 0.01887 | -0.095 | 47.545
11 | 0.895 | 0.02577 | -0.091 | 34.742
11.5 | 0.945 | 0.0227 | -0.094 | 41.625
12 | 0.981 | 0.02214 | -0.095 | 44.288
12.5 | 0.947 | 0.03968 | -0.087 | 23.864
13 | 1.012 | 0.03054 | -0.092 | 33.13
13.5 | 0.975 | 0.05562 | -0.082 | 17.523
14 | 0.961 | 0.08106 | -0.073 | 11.849
14.5 | 0.997 | 0.07925 | -0.075 | 12.581
15 | 0.987 | 0.11175 | -0.063 | 8.831
15.5 | 1.018 | 0.11358 | -0.065 | 8.965
16 | 1.034 | 0.13635 | -0.06 | 7.587
16.5 | 1.066 | 0.13272 | -0.064 | 8.034
17 | 1.088 | 0.15089 | -0.062 | 7.21
17.5 | 1.119 | 0.14639 | -0.065 | 7.645
18 | 1.141 | 0.16791 | -0.063 | 6.798
18.5 | 1.172 | 0.16434 | -0.065 | 7.129
19 | 1.194 | 0.18413 | -0.064 | 6.485
19.5 | 1.221 | 0.19064 | -0.065 | 6.407
20 | 1.247 | 0.19909 | -0.066 | 6.263

## 136. Re 16M Mach 0.50 (2)
BIGFOIL.COM POLAR EXPORT
EM CY 1024 2010
EM CY 1024 2010 |  |  |  | Cl Max: | 1.4439 | at alpha= | 8 | deg
XFOIL ncrit=9 |  |  |  | L/D Max: | 146.918 | at alpha= | 6.5 | deg
Re: | 16000000 |  |  | Cd Min: | 0.27644 | at alpha= | -20 | deg
Mach: | 0.5 |  |  | Cl=0 at alpha= | -2.8081 | deg
|  |  |  | @ Cl=0.1, Cd= | 0.004821
|  |  |  | @ Cl=0.4, Cd= | 0.0048621
|  |  |  | @ Cl=0.6, Cd= | 0.0052209
alpha (deg) | Cl | Cd | Cm | Cl/Cd
-20 | -0.8219 | 0.27644 | 0.0676 | -2.9732
-19.5 | -0.7996 | 0.26753 | 0.0622 | -2.9888
-19 | -0.7766 | 0.25992 | 0.057 | -2.9878
-18.5 | -0.7539 | 0.25186 | 0.0519 | -2.9933
-18 | -0.7314 | 0.24363 | 0.0469 | -3.0021
-17.5 | -0.7094 | 0.23501 | 0.042 | -3.0186
-17 | -0.6882 | 0.22613 | 0.0371 | -3.0434
-16.5 | -0.6679 | 0.21706 | 0.0323 | -3.077
-16 | -0.6488 | 0.20759 | 0.0275 | -3.1254
-15.5 | -0.632 | 0.19717 | 0.0226 | -3.2054
-15 | -0.6161 | 0.18721 | 0.0178 | -3.291
-14.5 | -0.6002 | 0.17807 | 0.0134 | -3.3706
-14 | -0.5829 | 0.16983 | 0.0094 | -3.4323
-13.5 | -0.5663 | 0.16161 | 0.0054 | -3.5041
-13 | -0.562 | 0.15025 | 0.0005 | -3.7404
-12.5 | -0.5547 | 0.14032 | -0.0039 | -3.9531
-12 | -0.5519 | 0.13005 | -0.0085 | -4.2438
-11.5 | -0.5526 | 0.11947 | -0.0134 | -4.6254
-11 | -0.5547 | 0.10913 | -0.0184 | -5.0829
-10.5 | -0.5616 | 0.09837 | -0.0239 | -5.7091
-10 | -0.57 | 0.08788 | -0.0299 | -6.4861
-9.5 | -0.5785 | 0.07747 | -0.0366 | -7.4674
-9 | -0.5909 | 0.06761 | -0.0426 | -8.7398
-8.5 | -0.6021 | 0.05699 | -0.051 | -10.565
-8 | -0.6047 | 0.04274 | -0.066 | -14.1483
-7.5 | -0.605 | 0.0281 | -0.0865 | -21.5302
-7 | -0.5963 | 0.01506 | -0.0932 | -39.595
-6.5 | -0.5425 | 0.00777 | -0.0931 | -69.8198
-6 | -0.4655 | 0.00634 | -0.0912 | -73.4227
-5.5 | -0.3891 | 0.00591 | -0.09 | -65.8376
-5 | -0.3145 | 0.00562 | -0.0891 | -55.9609
-4.5 | -0.2411 | 0.0054 | -0.0886 | -44.6481
-4 | -0.1689 | 0.00523 | -0.0883 | -32.2945
-3.5 | -0.0975 | 0.00506 | -0.0882 | -19.2688
-3 | -0.0269 | 0.00495 | -0.0883 | -5.4343
-2.5 | 0.0432 | 0.00487 | -0.0885 | 8.8706
-2 | 0.1128 | 0.00481 | -0.0889 | 23.4511
-1.5 | 0.182 | 0.00478 | -0.0893 | 38.0753
-1 | 0.251 | 0.00476 | -0.0897 | 52.7311
-0.5 | 0.3197 | 0.00479 | -0.0902 | 66.7432
0 | 0.3882 | 0.00485 | -0.0906 | 80.0412
0.5 | 0.4566 | 0.00492 | -0.0911 | 92.8049
1 | 0.5247 | 0.00508 | -0.0913 | 103.2874
1.5 | 0.5932 | 0.0052 | -0.0916 | 114.0769
2 | 0.6614 | 0.00541 | -0.0917 | 122.2551
2.5 | 0.7298 | 0.00563 | -0.0916 | 129.627
3 | 0.7984 | 0.00588 | -0.0914 | 135.7823
3.5 | 0.8669 | 0.00619 | -0.0909 | 140.0485
4 | 0.9354 | 0.00657 | -0.0901 | 142.3744
4.5 | 1.0044 | 0.00696 | -0.0891 | 144.3103
5 | 1.0738 | 0.00739 | -0.0878 | 145.3045
5.5 | 1.1437 | 0.00785 | -0.0861 | 145.6943
6 | 1.2147 | 0.00831 | -0.0841 | 146.1733
6.5 | 1.287 | 0.00876 | -0.0817 | 146.9178
7 | 1.3594 | 0.00936 | -0.0786 | 145.235
7.5 | 1.423 | 0.01086 | -0.0728 | 131.0313
8 | 1.4439 | 0.01511 | -0.0611 | 95.5592
8.5 | 1.4326 | 0.02113 | -0.0483 | 67.7993
9 | 1.3951 | 0.02726 | -0.0361 | 51.1775
9.5 | 1.3545 | 0.03557 | -0.0306 | 38.0798
10 | 1.3137 | 0.04636 | -0.032 | 28.3369
10.5 | 1.2749 | 0.05953 | -0.0387 | 21.4161
11 | 1.2392 | 0.07417 | -0.0478 | 16.7076
11.5 | 1.2071 | 0.08897 | -0.0561 | 13.5675
12 | 1.1778 | 0.10322 | -0.063 | 11.4106
12.5 | 1.1517 | 0.11676 | -0.0692 | 9.8638
13 | 1.1297 | 0.13004 | -0.0758 | 8.6873

## 137. Re 18M Mach 0.00 (1)
BIGFOIL.COM POLAR EXPORT
EM CY 1024 2010
EM CY 1024 2010 |  |  |  | Cl Max: | 1.228 | at alpha= | 9.5 | deg
JavaFoil+Calcfoil stall+Eppler ext transition |  |  |  | L/D Max: | 144.43 | at alpha= | 1.5 | deg
Re: | 18000000 |  |  | Cd Min: | 0.0036 | at alpha= | -2 | deg
Mach: | 0 |  |  | Cl=0 at alpha= | -3 | deg
|  |  |  | @ Cl=0.1, Cd= | 0.0036152
|  |  |  | @ Cl=0.4, Cd= | 0.0043163
|  |  |  | @ Cl=0.6, Cd= | 0.0065397
alpha (deg) | Cl | Cd | Cm | Cl/Cd
-15.5 | -0.426 | 0.0997 | -0.037 | -4.274
-15 | -0.444 | 0.09387 | -0.038 | -4.73
-14.5 | -0.462 | 0.08808 | -0.039 | -5.241
-14 | -0.479 | 0.08152 | -0.04 | -5.876
-13.5 | -0.496 | 0.07388 | -0.042 | -6.721
-13 | -0.514 | 0.06544 | -0.045 | -7.849
-12.5 | -0.532 | 0.05469 | -0.048 | -9.734
-12 | -0.553 | 0.04224 | -0.052 | -13.088
-11.5 | -0.582 | 0.02596 | -0.058 | -22.421
-11 | -0.615 | 0.01388 | -0.063 | -44.283
-10.5 | -0.634 | 0.01038 | -0.066 | -61.077
-10 | -0.624 | 0.00929 | -0.066 | -67.182
-9.5 | -0.608 | 0.00881 | -0.067 | -68.97
-9 | -0.585 | 0.00839 | -0.067 | -69.796
-8.5 | -0.557 | 0.00794 | -0.068 | -70.175
-8 | -0.524 | 0.00762 | -0.068 | -68.681
-7.5 | -0.485 | 0.00729 | -0.069 | -66.519
-7 | -0.441 | 0.00724 | -0.069 | -61.002
-6.5 | -0.394 | 0.007 | -0.07 | -56.274
-6 | -0.343 | 0.00676 | -0.07 | -50.686
-5.5 | -0.289 | 0.00651 | -0.071 | -44.361
-5 | -0.233 | 0.00634 | -0.071 | -36.788
-4.5 | -0.176 | 0.00616 | -0.072 | -28.61
-4 | -0.118 | 0.00596 | -0.072 | -19.83
-3.5 | -0.06 | 0.00578 | -0.072 | -10.313
-3 | 0 | 0.00364 | -0.073 | -0.132
-2.5 | 0.059 | 0.00365 | -0.073 | 16.112
-2 | 0.118 | 0.0036 | -0.074 | 32.812
-1.5 | 0.178 | 0.00362 | -0.074 | 49.107
-1 | 0.237 | 0.0036 | -0.075 | 65.908
-0.5 | 0.296 | 0.00362 | -0.075 | 81.921
0 | 0.357 | 0.00608 | -0.076 | 58.707
0.5 | 0.416 | 0.00366 | -0.076 | 113.74
1 | 0.475 | 0.00368 | -0.076 | 129.319
1.5 | 0.535 | 0.0037 | -0.077 | 144.43
2 | 0.594 | 0.00652 | -0.077 | 90.999
2.5 | 0.652 | 0.00671 | -0.078 | 97.173
3 | 0.711 | 0.00699 | -0.078 | 101.71
3.5 | 0.769 | 0.0072 | -0.078 | 106.763
4 | 0.826 | 0.00751 | -0.079 | 109.913
4.5 | 0.881 | 0.00813 | -0.079 | 108.335
5 | 0.934 | 0.00849 | -0.08 | 109.934
5.5 | 0.984 | 0.00854 | -0.08 | 115.321
6 | 1.032 | 0.0089 | -0.08 | 115.946
6.5 | 1.077 | 0.0097 | -0.081 | 110.98
7 | 1.117 | 0.01007 | -0.081 | 110.958
7.5 | 1.153 | 0.01048 | -0.082 | 110.031
8 | 1.183 | 0.01091 | -0.082 | 108.456
8.5 | 1.206 | 0.01136 | -0.082 | 106.149
9 | 1.222 | 0.0118 | -0.083 | 103.513
9.5 | 1.228 | 0.01233 | -0.083 | 99.572
10 | 1.225 | 0.01297 | -0.083 | 94.52
10.5 | 1.216 | 0.01351 | -0.084 | 89.983
11 | 1.199 | 0.01422 | -0.084 | 84.253
11.5 | 1.175 | 0.01495 | -0.084 | 78.57
12 | 1.146 | 0.01579 | -0.085 | 72.537
12.5 | 1.1 | 0.01698 | -0.084 | 64.811
13 | 1.054 | 0.01847 | -0.084 | 57.1
13.5 | 1.005 | 0.0202 | -0.083 | 49.779
14 | 0.951 | 0.02321 | -0.082 | 40.982
14.5 | 0.889 | 0.02923 | -0.08 | 30.413

## 138. Re 18M Mach 0.00 (2)
BIGFOIL.COM POLAR EXPORT
EM CY 1024 2010
EM CY 1024 2010 |  |  |  | Cl Max: | 2.0535 | at alpha= | 19.5 | deg
XFOIL ncrit=9 |  |  |  | L/D Max: | 150.412 | at alpha= | 8.5 | deg
Re: | 18000000 |  |  | Cd Min: | 0.04958 | at alpha= | -20 | deg
Mach: | 0 |  |  | Cl=0 at alpha= | -2.8528 | deg
|  |  |  | @ Cl=0.1, Cd= | 0.0047497
|  |  |  | @ Cl=0.4, Cd= | 0.0048819
|  |  |  | @ Cl=0.6, Cd= | 0.0053173
alpha (deg) | Cl | Cd | Cm | Cl/Cd
-20 | -1.6033 | 0.04958 | -0.053 | -32.3376
-19.5 | -1.6483 | 0.035 | -0.0651 | -47.0943
-19 | -1.6548 | 0.02792 | -0.0704 | -59.2693
-18.5 | -1.6509 | 0.02426 | -0.0703 | -68.0503
-18 | -1.6211 | 0.02217 | -0.0697 | -73.1213
-17.5 | -1.5847 | 0.02045 | -0.0692 | -77.4914
-17 | -1.5441 | 0.01894 | -0.0688 | -81.5259
-16.5 | -1.5006 | 0.01761 | -0.0684 | -85.2129
-16 | -1.4548 | 0.01642 | -0.0682 | -88.5993
-15.5 | -1.4074 | 0.01532 | -0.068 | -91.8668
-15 | -1.3587 | 0.01432 | -0.0679 | -94.8813
-14.5 | -1.3092 | 0.0134 | -0.0677 | -97.7015
-13.5 | -1.1974 | 0.0117 | -0.0698 | -102.3419
-13 | -1.1456 | 0.011 | -0.0696 | -104.1455
-12.5 | -1.093 | 0.01033 | -0.0696 | -105.8083
-12 | -1.0404 | 0.00973 | -0.0694 | -106.927
-11.5 | -0.9867 | 0.00919 | -0.0694 | -107.3667
-10 | -0.8218 | 0.00763 | -0.0698 | -107.7064
-9.5 | -0.7657 | 0.00723 | -0.0701 | -105.9059
-9 | -0.7092 | 0.00692 | -0.0705 | -102.4855
-7.5 | -0.5378 | 0.00611 | -0.0716 | -88.0196
-7 | -0.4804 | 0.00587 | -0.072 | -81.8399
-6.5 | -0.4228 | 0.00567 | -0.0725 | -74.5679
-6 | -0.365 | 0.00548 | -0.0729 | -66.6058
-5.5 | -0.3072 | 0.00534 | -0.0734 | -57.5281
-5 | -0.2492 | 0.00521 | -0.0739 | -47.8311
-4.5 | -0.1913 | 0.00509 | -0.0743 | -37.5835
-4 | -0.1332 | 0.00498 | -0.0748 | -26.747
-3.5 | -0.0751 | 0.00489 | -0.0753 | -15.3579
-3 | -0.0171 | 0.00484 | -0.0758 | -3.5331
-2.5 | 0.041 | 0.00478 | -0.0763 | 8.5774
-2 | 0.0991 | 0.00475 | -0.0768 | 20.8632
-1.5 | 0.1572 | 0.00473 | -0.0773 | 33.2347
-1 | 0.2152 | 0.00472 | -0.0778 | 45.5932
-0.5 | 0.2731 | 0.00476 | -0.0783 | 57.3739
0 | 0.331 | 0.00479 | -0.0788 | 69.1023
0.5 | 0.3886 | 0.00487 | -0.0793 | 79.7947
1 | 0.4463 | 0.00493 | -0.0797 | 90.5274
1.5 | 0.5036 | 0.00507 | -0.0801 | 99.3294
2 | 0.561 | 0.00518 | -0.0805 | 108.3012
2.5 | 0.6178 | 0.00538 | -0.0808 | 114.8327
3 | 0.6747 | 0.00555 | -0.0811 | 121.5676
3.5 | 0.7314 | 0.00574 | -0.0814 | 127.4216
4 | 0.7875 | 0.006 | -0.0816 | 131.25
4.5 | 0.8436 | 0.00625 | -0.0818 | 134.976
5 | 0.8994 | 0.0065 | -0.0819 | 138.3692
5.5 | 0.955 | 0.00679 | -0.082 | 140.648
6 | 1.0105 | 0.00705 | -0.0821 | 143.3333
6.5 | 1.0654 | 0.00735 | -0.0821 | 144.9524
7 | 1.1202 | 0.00764 | -0.0821 | 146.623
7.5 | 1.1747 | 0.00793 | -0.082 | 148.1337
8 | 1.2286 | 0.0082 | -0.0818 | 149.8293
8.5 | 1.2785 | 0.0085 | -0.0807 | 150.4118
9 | 1.3318 | 0.0089 | -0.0805 | 149.6404
9.5 | 1.3847 | 0.00932 | -0.0802 | 148.573
10 | 1.4366 | 0.00981 | -0.0797 | 146.4424
10.5 | 1.4874 | 0.01038 | -0.0791 | 143.2948
11.5 | 1.5882 | 0.01146 | -0.0779 | 138.5864
12 | 1.6374 | 0.01204 | -0.0771 | 135.9967
12.5 | 1.6856 | 0.01266 | -0.0762 | 133.1438
13 | 1.7324 | 0.01334 | -0.0751 | 129.8651
13.5 | 1.7772 | 0.01415 | -0.0736 | 125.5972
14 | 1.8196 | 0.01507 | -0.0719 | 120.7432
14.5 | 1.8599 | 0.01608 | -0.0698 | 115.6654
15 | 1.8993 | 0.017 | -0.0677 | 111.7235
15.5 | 1.9358 | 0.018 | -0.0651 | 107.5444
16 | 1.9668 | 0.01908 | -0.0617 | 103.0818
16.5 | 1.9858 | 0.02028 | -0.0562 | 97.9191
17 | 2.004 | 0.02179 | -0.0514 | 91.9688
17.5 | 2.0199 | 0.02363 | -0.047 | 85.4803
18 | 2.0337 | 0.02586 | -0.043 | 78.6427
18.5 | 2.0446 | 0.02858 | -0.0395 | 71.5395
19 | 2.0514 | 0.0319 | -0.0364 | 64.3072
19.5 | 2.0535 | 0.03599 | -0.0341 | 57.0575
20 | 2.0504 | 0.04102 | -0.0325 | 49.9854

## 139. Re 18M Mach 0.10 (1)
BIGFOIL.COM POLAR EXPORT
EM CY 1024 2010
EM CY 1024 2010 |  |  |  | Cl Max: | 1.222 | at alpha= | 9.5 | deg
JavaFoil+Calcfoil stall+Eppler ext transition |  |  |  | L/D Max: | 115.95 | at alpha= | 6 | deg
Re: | 18000000 |  |  | Cd Min: | 0.00355 | at alpha= | -2 | deg
Mach: | 0.1 |  |  | Cl=0 at alpha= | -3 | deg
|  |  |  | @ Cl=0.1, Cd= | 0.0035532
|  |  |  | @ Cl=0.4, Cd= | 0.006
|  |  |  | @ Cl=0.6, Cd= | 0.0065297
alpha (deg) | Cl | Cd | Cm | Cl/Cd
-15 | -0.406 | 0.09644 | -0.037 | -4.208
-14.5 | -0.426 | 0.09014 | -0.038 | -4.727
-14 | -0.446 | 0.08432 | -0.039 | -5.289
-13.5 | -0.466 | 0.07744 | -0.041 | -6.013
-13 | -0.485 | 0.06992 | -0.043 | -6.934
-12.5 | -0.504 | 0.06062 | -0.046 | -8.319
-12 | -0.525 | 0.04963 | -0.05 | -10.569
-11.5 | -0.552 | 0.03335 | -0.055 | -16.563
-11 | -0.591 | 0.01653 | -0.062 | -35.78
-10.5 | -0.615 | 0.01106 | -0.065 | -55.564
-10 | -0.616 | 0.00947 | -0.067 | -65.073
-9.5 | -0.602 | 0.00892 | -0.067 | -67.539
-9 | -0.582 | 0.00842 | -0.068 | -69.173
-8.5 | -0.556 | 0.00805 | -0.068 | -69.041
-8 | -0.523 | 0.00796 | -0.069 | -65.706
-7.5 | -0.485 | 0.00736 | -0.069 | -65.964
-7 | -0.442 | 0.0073 | -0.07 | -60.634
-6.5 | -0.395 | 0.00698 | -0.07 | -56.64
-6 | -0.344 | 0.00675 | -0.071 | -50.984
-5.5 | -0.29 | 0.00657 | -0.071 | -44.142
-5 | -0.234 | 0.00631 | -0.071 | -37.135
-4.5 | -0.177 | 0.00611 | -0.072 | -28.989
-4 | -0.119 | 0.00594 | -0.072 | -20.016
-3.5 | -0.06 | 0.00573 | -0.073 | -10.451
-3 | 0 | 0.00561 | -0.073 | -0.086
-2.5 | 0.059 | 0.00356 | -0.074 | 16.59
-2 | 0.119 | 0.00355 | -0.074 | 33.471
-1.5 | 0.179 | 0.00356 | -0.075 | 50.183
-1 | 0.238 | 0.00578 | -0.075 | 41.209
-0.5 | 0.298 | 0.00591 | -0.076 | 50.368
0 | 0.359 | 0.006 | -0.076 | 59.718
0.5 | 0.418 | 0.006 | -0.076 | 69.699
1 | 0.478 | 0.00616 | -0.077 | 77.549
1.5 | 0.537 | 0.00633 | -0.077 | 84.93
2 | 0.597 | 0.00652 | -0.078 | 91.509
2.5 | 0.656 | 0.00671 | -0.078 | 97.711
3 | 0.714 | 0.00699 | -0.078 | 102.243
3.5 | 0.773 | 0.00721 | -0.079 | 107.124
4 | 0.83 | 0.00753 | -0.079 | 110.225
4.5 | 0.885 | 0.00815 | -0.08 | 108.564
5 | 0.938 | 0.00853 | -0.08 | 110.013
5.5 | 0.989 | 0.00857 | -0.08 | 115.408
6 | 1.036 | 0.00894 | -0.081 | 115.95
6.5 | 1.08 | 0.00976 | -0.081 | 110.722
7 | 1.121 | 0.01012 | -0.082 | 110.682
7.5 | 1.156 | 0.01056 | -0.082 | 109.45
8 | 1.184 | 0.01099 | -0.082 | 107.736
8.5 | 1.205 | 0.01146 | -0.083 | 105.207
9 | 1.219 | 0.01193 | -0.083 | 102.22
9.5 | 1.222 | 0.01246 | -0.083 | 98.088
10 | 1.216 | 0.01311 | -0.084 | 92.743
10.5 | 1.202 | 0.01368 | -0.084 | 87.85
11 | 1.18 | 0.01443 | -0.084 | 81.768
11.5 | 1.151 | 0.01528 | -0.085 | 75.355
12 | 1.116 | 0.01624 | -0.085 | 68.727
12.5 | 1.063 | 0.01746 | -0.084 | 60.867
13 | 1.01 | 0.01926 | -0.084 | 52.414
13.5 | 0.953 | 0.02169 | -0.083 | 43.946
14 | 0.888 | 0.02654 | -0.081 | 33.456
14.5 | 0.819 | 0.03518 | -0.078 | 23.265

## 140. Re 18M Mach 0.10 (2)
BIGFOIL.COM POLAR EXPORT
EM CY 1024 2010
EM CY 1024 2010 |  |  |  | Cl Max: | 2.0354 | at alpha= | 19 | deg
XFOIL ncrit=9 |  |  |  | L/D Max: | 150.047 | at alpha= | 8.5 | deg
Re: | 18000000 |  |  | Cd Min: | 0.23362 | at alpha= | -20 | deg
Mach: | 0.1 |  |  | Cl=0 at alpha= | -2.8519 | deg
|  |  |  | @ Cl=0.1, Cd= | 0.0047399
|  |  |  | @ Cl=0.4, Cd= | 0.0048811
|  |  |  | @ Cl=0.6, Cd= | 0.0053114
alpha (deg) | Cl | Cd | Cm | Cl/Cd
-20 | -0.769 | 0.23362 | 0.0529 | -3.2917
-19.5 | -0.7532 | 0.22701 | 0.0486 | -3.3179
-19 | -1.5547 | 0.04731 | -0.0571 | -32.862
-18.5 | -1.5936 | 0.03326 | -0.0697 | -47.9134
-18 | -1.6003 | 0.02665 | -0.0743 | -60.0488
-17.5 | -1.5849 | 0.02362 | -0.0734 | -67.0999
-17 | -1.5511 | 0.02145 | -0.0728 | -72.3124
-16.5 | -1.5112 | 0.01965 | -0.0722 | -76.9059
-16 | -1.4675 | 0.01808 | -0.0716 | -81.167
-15.5 | -1.4211 | 0.0167 | -0.0712 | -85.0958
-15 | -1.3728 | 0.01545 | -0.0708 | -88.8544
-14.5 | -1.3232 | 0.01433 | -0.0704 | -92.3378
-14 | -1.2683 | 0.01329 | -0.0709 | -95.4327
-13.5 | -1.2107 | 0.01232 | -0.0719 | -98.2711
-13 | -1.158 | 0.01149 | -0.0716 | -100.7833
-12.5 | -1.1048 | 0.01073 | -0.0713 | -102.9637
-12 | -1.0515 | 0.01005 | -0.071 | -104.6269
-11.5 | -0.997 | 0.00945 | -0.0708 | -105.5026
-11 | -0.9418 | 0.00888 | -0.0708 | -106.0586
-10.5 | -0.8859 | 0.00838 | -0.0708 | -105.716
-9.5 | -0.7729 | 0.00734 | -0.0711 | -105.2997
-9 | -0.7157 | 0.00699 | -0.0713 | -102.3891
-8.5 | -0.6581 | 0.00669 | -0.0716 | -98.3707
-7.5 | -0.5424 | 0.00617 | -0.0723 | -87.9092
-7 | -0.4844 | 0.0059 | -0.0727 | -82.1017
-6.5 | -0.4262 | 0.0057 | -0.073 | -74.7719
-6 | -0.3679 | 0.00549 | -0.0735 | -67.0128
-5.5 | -0.3096 | 0.00535 | -0.0739 | -57.8692
-5 | -0.2512 | 0.00522 | -0.0743 | -48.1226
-4.5 | -0.1927 | 0.0051 | -0.0748 | -37.7843
-4 | -0.1343 | 0.00499 | -0.0752 | -26.9138
-3.5 | -0.0758 | 0.00489 | -0.0757 | -15.501
-3 | -0.0173 | 0.00484 | -0.0762 | -3.5744
-2.5 | 0.0411 | 0.00478 | -0.0767 | 8.5983
-2 | 0.0996 | 0.00474 | -0.0772 | 21.0127
-1.5 | 0.158 | 0.00473 | -0.0777 | 33.4038
-0.5 | 0.2746 | 0.00476 | -0.0787 | 57.6891
0 | 0.3328 | 0.00479 | -0.0792 | 69.4781
0.5 | 0.3908 | 0.00487 | -0.0797 | 80.2464
1 | 0.4489 | 0.00494 | -0.0801 | 90.8704
1.5 | 0.5065 | 0.00507 | -0.0805 | 99.9014
2 | 0.5642 | 0.00518 | -0.0809 | 108.9189
2.5 | 0.6214 | 0.00539 | -0.0812 | 115.2876
3 | 0.6787 | 0.00556 | -0.0815 | 122.0683
3.5 | 0.7357 | 0.00575 | -0.0818 | 127.9478
4 | 0.7922 | 0.00601 | -0.0819 | 131.8136
4.5 | 0.8487 | 0.00627 | -0.0821 | 135.3589
5 | 0.9049 | 0.00653 | -0.0822 | 138.5758
5.5 | 0.961 | 0.00681 | -0.0822 | 141.116
6 | 1.0169 | 0.00708 | -0.0823 | 143.6299
6.5 | 1.0722 | 0.0074 | -0.0822 | 144.8919
7 | 1.1276 | 0.00769 | -0.0821 | 146.632
7.5 | 1.1827 | 0.00798 | -0.082 | 148.208
8 | 1.237 | 0.00827 | -0.0817 | 149.5768
8.5 | 1.2874 | 0.00858 | -0.0805 | 150.0466
9 | 1.3414 | 0.00898 | -0.0802 | 149.3764
9.5 | 1.3948 | 0.00942 | -0.0798 | 148.0679
10 | 1.447 | 0.00997 | -0.0792 | 145.1354
10.5 | 1.4985 | 0.01054 | -0.0785 | 142.1727
11 | 1.55 | 0.01108 | -0.0778 | 139.8917
11.5 | 1.6006 | 0.01165 | -0.0769 | 137.3906
12 | 1.6503 | 0.01226 | -0.0759 | 134.6085
12.5 | 1.6988 | 0.01294 | -0.0748 | 131.2828
13 | 1.7451 | 0.01376 | -0.0733 | 126.8241
13.5 | 1.7891 | 0.0147 | -0.0714 | 121.7075
14.5 | 1.8729 | 0.01663 | -0.0671 | 112.6218
15 | 1.9113 | 0.01765 | -0.0645 | 108.289
15.5 | 1.9457 | 0.01877 | -0.0613 | 103.6601
16 | 1.9674 | 0.01999 | -0.0559 | 98.4192
16.5 | 1.9858 | 0.02148 | -0.0506 | 92.4488
17 | 2.0025 | 0.02334 | -0.0459 | 85.7969
17.5 | 2.0163 | 0.02563 | -0.0415 | 78.6695
18 | 2.0274 | 0.02841 | -0.0377 | 71.3622
18.5 | 2.034 | 0.03185 | -0.0345 | 63.8619
19 | 2.0354 | 0.03612 | -0.032 | 56.3511
19.5 | 2.0311 | 0.04145 | -0.0304 | 49.0012
20 | 2.0198 | 0.04804 | -0.03 | 42.0441

## 141. Re 18M Mach 0.25 (1)
BIGFOIL.COM POLAR EXPORT
EM CY 1024 2010
EM CY 1024 2010 |  |  |  | Cl Max: | 1.193 | at alpha= | 8.5 | deg
JavaFoil+Calcfoil stall+Eppler ext transition |  |  |  | L/D Max: | 116.154 | at alpha= | 5.5 | deg
Re: | 18000000 |  |  | Cd Min: | 0.00513 | at alpha= | -1.5 | deg
Mach: | 0.25 |  |  | Cl=0 at alpha= | -3 | deg
|  |  |  | @ Cl=0.1, Cd= | 0.0073516
|  |  |  | @ Cl=0.4, Cd= | 0.0067268
|  |  |  | @ Cl=0.6, Cd= | 0.07414
alpha (deg) | Cl | Cd | Cm | Cl/Cd
-14 | -0.085 | 0.09379 | -0.036 | -0.904
-13.5 | -0.187 | 0.0884 | -0.037 | -2.117
-13 | -0.246 | 0.08242 | -0.038 | -2.985
-12.5 | -0.297 | 0.07665 | -0.039 | -3.873
-12 | -0.342 | 0.07059 | -0.041 | -4.849
-11.5 | -0.382 | 0.06418 | -0.043 | -5.957
-11 | -0.418 | 0.05624 | -0.047 | -7.428
-10.5 | -0.461 | 0.03739 | -0.055 | -12.327
-10 | -0.498 | 0.02379 | -0.06 | -20.914
-9.5 | -0.546 | 0.01094 | -0.068 | -49.854
-9 | -0.553 | 0.00996 | -0.07 | -55.517
-8.5 | -0.54 | 0.00843 | -0.07 | -63.991
-8 | -0.517 | 0.00791 | -0.071 | -65.365
-7.5 | -0.485 | 0.00759 | -0.071 | -63.976
-7 | -0.447 | 0.00722 | -0.072 | -61.817
-6.5 | -0.401 | 0.00715 | -0.072 | -56.11
-6 | -0.351 | 0.0069 | -0.073 | -50.872
-5.5 | -0.297 | 0.00808 | -0.073 | -36.712
-5 | -0.24 | 0.00637 | -0.073 | -37.683
-4.5 | -0.182 | 0.00618 | -0.074 | -29.386
-4 | -0.122 | 0.00762 | -0.074 | -15.997
-3.5 | -0.061 | 0.00754 | -0.075 | -8.157
-3 | 0 | 0.0074 | -0.075 | -0.067
-2.5 | 0.061 | 0.00739 | -0.076 | 8.214
-2 | 0.122 | 0.00733 | -0.076 | 16.654
-1.5 | 0.183 | 0.00513 | -0.077 | 35.76
-1 | 0.245 | 0.00736 | -0.077 | 33.254
-0.5 | 0.306 | 0.00736 | -0.078 | 41.569
0 | 0.368 | 0.00747 | -0.078 | 49.305
0.5 | 0.43 | 0.00603 | -0.078 | 71.311
1 | 0.491 | 0.00616 | -0.079 | 79.735
1.5 | 0.552 | 0.00638 | -0.079 | 86.521
2 | 0.613 | 0.00659 | -0.08 | 93.05
2.5 | 0.674 | 0.00679 | -0.08 | 99.209
3 | 0.734 | 0.00702 | -0.081 | 104.563
3.5 | 0.794 | 0.00732 | -0.081 | 108.382
4 | 0.852 | 0.00759 | -0.081 | 112.292
4.5 | 0.908 | 0.00827 | -0.082 | 109.822
5 | 0.962 | 0.00875 | -0.082 | 109.957
5.5 | 1.012 | 0.00871 | -0.083 | 116.154
6 | 1.059 | 0.00919 | -0.083 | 115.146
6.5 | 1.101 | 0.01009 | -0.083 | 109.124
7 | 1.137 | 0.01053 | -0.084 | 107.915
7.5 | 1.166 | 0.01113 | -0.084 | 104.832
8 | 1.185 | 0.01151 | -0.085 | 102.963
8.5 | 1.193 | 0.01203 | -0.085 | 99.18
9 | 1.19 | 0.01269 | -0.085 | 93.793
9.5 | 1.169 | 0.0133 | -0.086 | 87.945
10 | 1.133 | 0.0141 | -0.086 | 80.383
10.5 | 1.083 | 0.01501 | -0.086 | 72.149
11 | 1.019 | 0.0165 | -0.087 | 61.762
11.5 | 0.93 | 0.0179 | -0.086 | 51.947
12 | 0.831 | 0.02022 | -0.085 | 41.081
12.5 | 0.713 | 0.02747 | -0.081 | 25.959
13 | 0.584 | 0.04497 | -0.075 | 12.981
13.5 | 0.459 | 0.07414 | -0.064 | 6.187

## 142. Re 18M Mach 0.25 (2)
BIGFOIL.COM POLAR EXPORT
EM CY 1024 2010
EM CY 1024 2010 |  |  |  | Cl Max: | 1.8882 | at alpha= | 15 | deg
XFOIL ncrit=9 |  |  |  | L/D Max: | 149.142 | at alpha= | 8.5 | deg
Re: | 18000000 |  |  | Cd Min: | 0.21218 | at alpha= | -18 | deg
Mach: | 0.25 |  |  | Cl=0 at alpha= | -2.8441 | deg
|  |  |  | @ Cl=0.1, Cd= | 0.0047417
|  |  |  | @ Cl=0.4, Cd= | 0.0048661
|  |  |  | @ Cl=0.6, Cd= | 0.0052736
alpha (deg) | Cl | Cd | Cm | Cl/Cd
-18 | -0.7108 | 0.21218 | 0.038 | -3.35
-17.5 | -0.6951 | 0.20484 | 0.0339 | -3.3934
-17 | -0.6798 | 0.19749 | 0.0298 | -3.4422
-16.5 | -0.737 | 0.16646 | 0.0163 | -4.4275
-16 | -0.7694 | 0.1485 | 0.0071 | -5.1811
-15.5 | -0.8421 | 0.12413 | -0.0064 | -6.784
-15 | -0.9502 | 0.09681 | -0.0234 | -9.8151
-14.5 | -1.0589 | 0.0722 | -0.0396 | -14.6662
-14 | -1.1447 | 0.04842 | -0.0565 | -23.6411
-13.5 | -1.1786 | 0.03151 | -0.0777 | -37.404
-13 | -1.18 | 0.02381 | -0.0812 | -49.559
-12.5 | -1.1458 | 0.01839 | -0.0823 | -62.3056
-12 | -1.1024 | 0.01507 | -0.0811 | -73.152
-11.5 | -1.05 | 0.01289 | -0.0799 | -81.4585
-11 | -0.994 | 0.01119 | -0.0789 | -88.8293
-10.5 | -0.9351 | 0.00996 | -0.0781 | -93.8855
-10 | -0.875 | 0.009 | -0.0774 | -97.2222
-9.5 | -0.8141 | 0.00825 | -0.0769 | -98.6788
-9 | -0.753 | 0.00755 | -0.0765 | -99.7351
-8.5 | -0.6915 | 0.00704 | -0.0763 | -98.2244
-8 | -0.6299 | 0.00668 | -0.0761 | -94.2964
-7 | -0.5068 | 0.00612 | -0.0761 | -82.8105
-6.5 | -0.4455 | 0.00581 | -0.0762 | -76.6781
-6 | -0.3842 | 0.00562 | -0.0764 | -68.363
-5.5 | -0.3231 | 0.00543 | -0.0766 | -59.5028
-4.5 | -0.2011 | 0.00513 | -0.0772 | -39.2008
-4 | -0.1402 | 0.00502 | -0.0776 | -27.9283
-3.5 | -0.0795 | 0.00491 | -0.078 | -16.1914
-3 | -0.0189 | 0.00485 | -0.0784 | -3.8969
-2.5 | 0.0417 | 0.00479 | -0.0789 | 8.7056
-2 | 0.1021 | 0.00474 | -0.0794 | 21.5401
-1 | 0.2228 | 0.00473 | -0.0804 | 47.1036
-0.5 | 0.2829 | 0.00476 | -0.0809 | 59.4328
0 | 0.343 | 0.00479 | -0.0813 | 71.6075
0.5 | 0.4029 | 0.00487 | -0.0818 | 82.731
1 | 0.4628 | 0.00495 | -0.0822 | 93.4949
1.5 | 0.5224 | 0.00509 | -0.0826 | 102.6326
2 | 0.5821 | 0.00521 | -0.083 | 111.7274
2.5 | 0.6412 | 0.00542 | -0.0832 | 118.3026
3 | 0.7006 | 0.0056 | -0.0834 | 125.1071
3.5 | 0.7597 | 0.00581 | -0.0836 | 130.7573
4 | 0.8183 | 0.00611 | -0.0836 | 133.928
4.5 | 0.8771 | 0.00637 | -0.0836 | 137.6923
5 | 0.9356 | 0.00666 | -0.0835 | 140.4805
5.5 | 0.994 | 0.00698 | -0.0833 | 142.4069
6 | 1.0524 | 0.0073 | -0.0831 | 144.1644
6.5 | 1.1106 | 0.00762 | -0.0827 | 145.748
7 | 1.1688 | 0.00796 | -0.0823 | 146.8342
7.5 | 1.2269 | 0.00827 | -0.0818 | 148.3555
8 | 1.2839 | 0.00866 | -0.0809 | 148.2564
8.5 | 1.3378 | 0.00897 | -0.0793 | 149.1416
9 | 1.3947 | 0.00949 | -0.0783 | 146.9652
9.5 | 1.4506 | 0.01012 | -0.0771 | 143.3399
10.5 | 1.562 | 0.01136 | -0.0743 | 137.5
11 | 1.6162 | 0.01209 | -0.0725 | 133.6807
11.5 | 1.6686 | 0.01297 | -0.0703 | 128.6507
12 | 1.719 | 0.01398 | -0.0678 | 122.9614
12.5 | 1.7662 | 0.01519 | -0.0647 | 116.2739
13 | 1.8091 | 0.01662 | -0.0609 | 108.8508
13.5 | 1.8483 | 0.01814 | -0.0566 | 101.8908
14 | 1.8747 | 0.01993 | -0.0504 | 94.0642
14.5 | 1.8851 | 0.02215 | -0.0425 | 85.1061
15 | 1.8882 | 0.02535 | -0.0354 | 74.4852
15.5 | 1.8816 | 0.02987 | -0.0294 | 62.993
16 | 1.864 | 0.03615 | -0.0254 | 51.5629
16.5 | 1.8387 | 0.04431 | -0.0241 | 41.4963
17 | 1.8039 | 0.05482 | -0.0259 | 32.9059
17.5 | 1.7633 | 0.06745 | -0.0304 | 26.1423
18 | 1.7204 | 0.0814 | -0.0365 | 21.1351
18.5 | 1.6713 | 0.09691 | -0.044 | 17.2459
19 | 1.6173 | 0.11349 | -0.0523 | 14.2506
19.5 | 1.5604 | 0.13097 | -0.0618 | 11.9142
20 | 1.4995 | 0.15001 | -0.0732 | 9.996

## 143. Re 18M Mach 0.50 (1)
BIGFOIL.COM POLAR EXPORT
EM CY 1024 2010
EM CY 1024 2010 |  |  |  | Cl Max: | 1.248 | at alpha= | 20 | deg
JavaFoil+Calcfoil stall+Eppler ext transition |  |  |  | L/D Max: | 113.224 | at alpha= | 4 | deg
Re: | 18000000 |  |  | Cd Min: | 0.00599 | at alpha= | -3.5 | deg
Mach: | 0.5 |  |  | Cl=0 at alpha= | -2.9928 | deg
|  |  |  | @ Cl=0.1, Cd= | 0.0075318
|  |  |  | @ Cl=0.4, Cd= | 0.007618
|  |  |  | @ Cl=0.6, Cd= | 0.006675
alpha (deg) | Cl | Cd | Cm | Cl/Cd
-20 | -0.931 | 0.18334 | -0.04 | -5.08
-19.5 | -0.906 | 0.16522 | -0.041 | -5.484
-19 | -0.881 | 0.15159 | -0.042 | -5.812
-18.5 | -0.85 | 0.16317 | -0.04 | -5.212
-18 | -0.826 | 0.13895 | -0.042 | -5.945
-17.5 | -0.802 | 0.12649 | -0.043 | -6.338
-17 | -0.769 | 0.13674 | -0.04 | -5.626
-16.5 | -0.745 | 0.11997 | -0.042 | -6.211
-16 | -0.722 | 0.10727 | -0.044 | -6.727
-15.5 | -0.69 | 0.10831 | -0.042 | -6.372
-15 | -0.671 | 0.09109 | -0.047 | -7.366
-14.5 | -0.635 | 0.09766 | -0.042 | -6.505
-14 | -0.618 | 0.08071 | -0.049 | -7.652
-13.5 | -0.612 | 0.05611 | -0.057 | -10.905
-13 | -0.562 | 0.07288 | -0.049 | -7.714
-12.5 | -0.568 | 0.04137 | -0.062 | -13.729
-12 | -0.504 | 0.06891 | -0.048 | -7.313
-11.5 | -0.51 | 0.03712 | -0.063 | -13.744
-11 | -0.452 | 0.05827 | -0.052 | -7.765
-10.5 | -0.458 | 0.02821 | -0.066 | -16.251
-10 | -0.398 | 0.05113 | -0.054 | -7.778
-9.5 | -0.41 | 0.01921 | -0.07 | -21.335
-9 | -0.362 | 0.02818 | -0.066 | -12.85
-8.5 | -0.368 | 0.01071 | -0.077 | -34.403
-8 | -0.335 | 0.01148 | -0.078 | -29.22
-7.5 | -0.303 | 0.01112 | -0.078 | -27.241
-7 | -0.273 | 0.00883 | -0.08 | -30.861
-6.5 | -0.368 | 0.00936 | -0.081 | -39.375
-6 | -0.361 | 0.00766 | -0.081 | -47.15
-5.5 | -0.318 | 0.00721 | -0.082 | -44.137
-5 | -0.263 | 0.0068 | -0.082 | -38.666
-4.5 | -0.201 | 0.00815 | -0.083 | -24.664
-4 | -0.136 | 0.00618 | -0.083 | -21.928
-3.5 | -0.069 | 0.00599 | -0.084 | -11.444
-3 | -0.001 | 0.00764 | -0.084 | -0.072
-2.5 | 0.068 | 0.00756 | -0.085 | 8.975
-2 | 0.136 | 0.0075 | -0.085 | 18.199
-1.5 | 0.205 | 0.00756 | -0.086 | 27.137
-1 | 0.274 | 0.00727 | -0.086 | 37.645
-0.5 | 0.342 | 0.00756 | -0.087 | 45.213
0 | 0.412 | 0.00763 | -0.087 | 53.933
0.5 | 0.48 | 0.00778 | -0.088 | 61.703
1 | 0.549 | 0.00651 | -0.088 | 84.237
1.5 | 0.617 | 0.00673 | -0.089 | 91.637
2 | 0.685 | 0.00695 | -0.089 | 98.567
2.5 | 0.752 | 0.00727 | -0.09 | 103.505
3 | 0.819 | 0.0076 | -0.09 | 107.764
3.5 | 0.885 | 0.00798 | -0.091 | 110.921
4 | 0.949 | 0.00838 | -0.091 | 113.224
4.5 | 1.007 | 0.0089 | -0.092 | 113.162
5 | 1.058 | 0.00989 | -0.092 | 107.031
5.5 | 1.099 | 0.01058 | -0.092 | 103.823
6 | 1.12 | 0.01133 | -0.093 | 98.845
6.5 | 1.104 | 0.01154 | -0.093 | 95.623
7 | 0.96 | 0.01235 | -0.094 | 77.79
7.5 | 0.713 | 0.01418 | -0.094 | 50.241
8 | 0.746 | 0.01503 | -0.095 | 49.637
8.5 | 0.779 | 0.0159 | -0.095 | 49.014
9 | 0.813 | 0.01682 | -0.095 | 48.304
9.5 | 0.836 | 0.01762 | -0.095 | 47.431
10 | 0.868 | 0.01791 | -0.095 | 48.469
10.5 | 0.899 | 0.01842 | -0.095 | 48.783
11 | 0.902 | 0.02415 | -0.092 | 37.359
11.5 | 0.948 | 0.02192 | -0.094 | 43.246
12 | 0.983 | 0.02147 | -0.095 | 45.796
12.5 | 0.908 | 0.05514 | -0.08 | 16.47
13 | 0.948 | 0.05297 | -0.082 | 17.89
13.5 | 0.926 | 0.08229 | -0.07 | 11.252
14 | 0.937 | 0.09826 | -0.064 | 9.541
14.5 | 0.971 | 0.0975 | -0.067 | 9.962
15 | 0.983 | 0.11983 | -0.06 | 8.201
15.5 | 1.016 | 0.11869 | -0.064 | 8.556
16 | 1.035 | 0.13883 | -0.061 | 7.453
16.5 | 1.067 | 0.13488 | -0.064 | 7.908
17 | 1.088 | 0.15458 | -0.062 | 7.039
17.5 | 1.119 | 0.15018 | -0.065 | 7.45
18 | 1.141 | 0.17529 | -0.063 | 6.508
18.5 | 1.171 | 0.1669 | -0.065 | 7.019
19 | 1.194 | 0.18838 | -0.064 | 6.339
19.5 | 1.221 | 0.19346 | -0.065 | 6.313
20 | 1.248 | 0.2017 | -0.066 | 6.186

## 144. Re 18M Mach 0.50 (2)
BIGFOIL.COM POLAR EXPORT
EM CY 1024 2010
EM CY 1024 2010 |  |  |  | Cl Max: | 1.4476 | at alpha= | 8 | deg
XFOIL ncrit=9 |  |  |  | L/D Max: | 149.386 | at alpha= | 6.5 | deg
Re: | 18000000 |  |  | Cd Min: | 0.12943 | at alpha= | 13 | deg
Mach: | 0.5 |  |  | Cl=0 at alpha= | -2.8074 | deg
|  |  |  | @ Cl=0.1, Cd= | 0.0047929
|  |  |  | @ Cl=0.4, Cd= | 0.004852
|  |  |  | @ Cl=0.6, Cd= | 0.0052171
alpha (deg) | Cl | Cd | Cm | Cl/Cd
-6.5 | -0.6074 | 0.00725 | -0.1014 | -83.7793
-6 | -0.4658 | 0.00622 | -0.0912 | -74.8875
-5.5 | -0.3894 | 0.00583 | -0.09 | -66.7925
-5 | -0.3147 | 0.00556 | -0.0891 | -56.6007
-4.5 | -0.2414 | 0.00535 | -0.0886 | -45.1215
-4 | -0.1691 | 0.00518 | -0.0883 | -32.6448
-3.5 | -0.0977 | 0.00503 | -0.0882 | -19.4235
-3 | -0.027 | 0.00492 | -0.0883 | -5.4878
-2.5 | 0.0431 | 0.00485 | -0.0886 | 8.8866
-2 | 0.1128 | 0.00478 | -0.0889 | 23.5983
-1.5 | 0.1819 | 0.00477 | -0.0893 | 38.1342
-1 | 0.251 | 0.00475 | -0.0898 | 52.8421
-0.5 | 0.3198 | 0.00477 | -0.0902 | 67.044
0 | 0.3883 | 0.00484 | -0.0907 | 80.2273
0.5 | 0.4568 | 0.00491 | -0.0911 | 93.0346
1 | 0.525 | 0.00506 | -0.0914 | 103.7549
1.5 | 0.5935 | 0.0052 | -0.0916 | 114.1346
2 | 0.6619 | 0.00538 | -0.0917 | 123.0297
2.5 | 0.7303 | 0.0056 | -0.0917 | 130.4107
3 | 0.7992 | 0.00582 | -0.0915 | 137.3196
3.5 | 0.8675 | 0.00616 | -0.091 | 140.8279
4 | 0.9364 | 0.00649 | -0.0903 | 144.2835
4.5 | 1.0055 | 0.00688 | -0.0893 | 146.1483
5 | 1.0752 | 0.00729 | -0.088 | 147.4897
5.5 | 1.1453 | 0.00775 | -0.0863 | 147.7806
6 | 1.2164 | 0.0082 | -0.0843 | 148.3415
6.5 | 1.2892 | 0.00863 | -0.082 | 149.3859
7 | 1.3618 | 0.00922 | -0.0789 | 147.7007
7.5 | 1.427 | 0.01068 | -0.0733 | 133.6142
8 | 1.4476 | 0.01492 | -0.0615 | 97.0241
8.5 | 1.4374 | 0.02098 | -0.0488 | 68.5129
9 | 1.3996 | 0.02701 | -0.0363 | 51.8178
9.5 | 1.3589 | 0.03523 | -0.0306 | 38.5722
10 | 1.318 | 0.04593 | -0.0318 | 28.6958
10.5 | 1.2792 | 0.05903 | -0.0384 | 21.6703
11 | 1.2434 | 0.07363 | -0.0474 | 16.8871
11.5 | 1.2114 | 0.08842 | -0.0558 | 13.7005
12 | 1.182 | 0.10266 | -0.0627 | 11.5137
12.5 | 1.156 | 0.11618 | -0.0689 | 9.9501
13 | 1.134 | 0.12943 | -0.0754 | 8.7615

## 145. Re 20M Mach 0.00 (1)
BIGFOIL.COM POLAR EXPORT
EM CY 1024 2010
EM CY 1024 2010 |  |  |  | Cl Max: | 1.228 | at alpha= | 9.5 | deg
JavaFoil+Calcfoil stall+Eppler ext transition |  |  |  | L/D Max: | 158.389 | at alpha= | 2 | deg
Re: | 20000000 |  |  | Cd Min: | 0.0036 | at alpha= | -1.5 | deg
Mach: | 0 |  |  | Cl=0 at alpha= | -3 | deg
|  |  |  | @ Cl=0.1, Cd= | 0.00364
|  |  |  | @ Cl=0.4, Cd= | 0.0036446
|  |  |  | @ Cl=0.6, Cd= | 0.0040583
alpha (deg) | Cl | Cd | Cm | Cl/Cd
-15.5 | -0.427 | 0.0986 | -0.038 | -4.327
-15 | -0.445 | 0.09267 | -0.039 | -4.798
-14.5 | -0.462 | 0.08667 | -0.04 | -5.335
-14 | -0.48 | 0.07997 | -0.041 | -6.004
-13.5 | -0.498 | 0.07191 | -0.043 | -6.926
-13 | -0.514 | 0.06527 | -0.045 | -7.872
-12.5 | -0.532 | 0.05463 | -0.048 | -9.744
-12 | -0.555 | 0.04036 | -0.053 | -13.757
-11.5 | -0.585 | 0.02438 | -0.058 | -24.006
-11 | -0.619 | 0.01301 | -0.063 | -47.568
-10.5 | -0.634 | 0.01026 | -0.066 | -61.791
-10 | -0.624 | 0.00917 | -0.066 | -68.076
-9.5 | -0.608 | 0.00867 | -0.067 | -70.058
-9 | -0.585 | 0.00826 | -0.067 | -70.874
-8.5 | -0.557 | 0.00791 | -0.068 | -70.443
-8 | -0.524 | 0.00757 | -0.068 | -69.175
-7.5 | -0.485 | 0.00723 | -0.069 | -67.037
-7 | -0.441 | 0.00717 | -0.069 | -61.545
-6.5 | -0.394 | 0.00694 | -0.07 | -56.793
-6 | -0.343 | 0.00672 | -0.07 | -51.01
-5.5 | -0.289 | 0.00647 | -0.071 | -44.638
-5 | -0.233 | 0.00629 | -0.071 | -37.115
-4.5 | -0.176 | 0.00611 | -0.072 | -28.835
-4 | -0.118 | 0.00593 | -0.072 | -19.927
-3.5 | -0.06 | 0.00366 | -0.072 | -16.272
-3 | 0 | 0.00364 | -0.073 | -0.132
-2.5 | 0.059 | 0.00364 | -0.073 | 16.177
-2 | 0.118 | 0.00364 | -0.074 | 32.492
-1.5 | 0.178 | 0.0036 | -0.074 | 49.307
-1 | 0.237 | 0.00361 | -0.075 | 65.676
-0.5 | 0.296 | 0.00363 | -0.075 | 81.666
0 | 0.357 | 0.00363 | -0.076 | 98.181
0.5 | 0.416 | 0.00365 | -0.076 | 114.112
1 | 0.475 | 0.00368 | -0.076 | 129.13
1.5 | 0.535 | 0.00371 | -0.077 | 144.134
2 | 0.594 | 0.00375 | -0.077 | 158.389
2.5 | 0.652 | 0.00673 | -0.078 | 96.906
3 | 0.711 | 0.00695 | -0.078 | 102.349
3.5 | 0.769 | 0.00715 | -0.078 | 107.572
4 | 0.826 | 0.00745 | -0.079 | 110.869
4.5 | 0.881 | 0.00806 | -0.079 | 109.29
5 | 0.934 | 0.00842 | -0.08 | 110.889
5.5 | 0.984 | 0.00844 | -0.08 | 116.573
6 | 1.032 | 0.0088 | -0.08 | 117.327
6.5 | 1.077 | 0.0096 | -0.081 | 112.17
7 | 1.117 | 0.00994 | -0.081 | 112.412
7.5 | 1.153 | 0.01035 | -0.082 | 111.452
8 | 1.183 | 0.01076 | -0.082 | 109.885
8.5 | 1.206 | 0.0112 | -0.082 | 107.604
9 | 1.222 | 0.01167 | -0.083 | 104.719
9.5 | 1.228 | 0.0122 | -0.083 | 100.677
10 | 1.225 | 0.01276 | -0.083 | 96.016
10.5 | 1.216 | 0.0133 | -0.084 | 91.417
11 | 1.199 | 0.01401 | -0.084 | 85.561
11.5 | 1.175 | 0.01481 | -0.084 | 79.357
12 | 1.146 | 0.01561 | -0.085 | 73.376
12.5 | 1.104 | 0.01661 | -0.084 | 66.432
13 | 1.056 | 0.01805 | -0.084 | 58.534
13.5 | 1.008 | 0.01963 | -0.083 | 51.342
14 | 0.952 | 0.02281 | -0.082 | 41.723
14.5 | 0.894 | 0.02752 | -0.081 | 32.476

## 146. Re 20M Mach 0.00 (2)
BIGFOIL.COM POLAR EXPORT
EM CY 1024 2010
EM CY 1024 2010 |  |  |  | Cl Max: | 2.0705 | at alpha= | 19.5 | deg
XFOIL ncrit=9 |  |  |  | L/D Max: | 152.563 | at alpha= | 9 | deg
Re: | 20000000 |  |  | Cd Min: | 0.03977 | at alpha= | -20 | deg
Mach: | 0 |  |  | Cl=0 at alpha= | -2.852 | deg
|  |  |  | @ Cl=0.1, Cd= | 0.0047497
|  |  |  | @ Cl=0.4, Cd= | 0.0048918
|  |  |  | @ Cl=0.6, Cd= | 0.0053061
alpha (deg) | Cl | Cd | Cm | Cl/Cd
-20 | -1.6649 | 0.03977 | -0.0612 | -41.8632
-19.5 | -1.6814 | 0.03048 | -0.0689 | -55.164
-19 | -1.6813 | 0.02548 | -0.0713 | -65.9851
-18.5 | -1.6645 | 0.02293 | -0.0701 | -72.5905
-18 | -1.6309 | 0.02109 | -0.0695 | -77.3305
-17.5 | -1.5923 | 0.01952 | -0.069 | -81.5727
-17 | -1.5501 | 0.01813 | -0.0686 | -85.4992
-16.5 | -1.5055 | 0.0169 | -0.0683 | -89.0828
-16 | -1.4588 | 0.01578 | -0.0681 | -92.4461
-15.5 | -1.4107 | 0.01475 | -0.0679 | -95.6407
-15 | -1.3615 | 0.0138 | -0.0678 | -98.6594
-14.5 | -1.3096 | 0.01292 | -0.0681 | -101.3622
-14 | -1.2537 | 0.01209 | -0.0691 | -103.6973
-13.5 | -1.1999 | 0.01134 | -0.0695 | -105.8113
-13 | -1.148 | 0.01068 | -0.0693 | -107.4906
-12.5 | -1.0958 | 0.01006 | -0.0691 | -108.9264
-12 | -1.0422 | 0.00948 | -0.0692 | -109.9367
-11.5 | -0.9882 | 0.00897 | -0.0692 | -110.1672
-11 | -0.9335 | 0.00849 | -0.0693 | -109.9529
-10 | -0.8225 | 0.00754 | -0.0698 | -109.0849
-9.5 | -0.7663 | 0.00713 | -0.0701 | -107.4755
-9 | -0.7097 | 0.00682 | -0.0704 | -104.0616
-8.5 | -0.6527 | 0.00654 | -0.0708 | -99.8012
-8 | -0.5955 | 0.0063 | -0.0712 | -94.5238
-7.5 | -0.5382 | 0.00605 | -0.0716 | -88.9587
-7 | -0.4807 | 0.00581 | -0.072 | -82.7367
-6.5 | -0.423 | 0.00562 | -0.0725 | -75.2669
-6 | -0.3653 | 0.00543 | -0.0729 | -67.2744
-5.5 | -0.3074 | 0.0053 | -0.0734 | -58
-5 | -0.2494 | 0.00518 | -0.0739 | -48.1467
-4.5 | -0.1914 | 0.00507 | -0.0743 | -37.7515
-4 | -0.1334 | 0.00498 | -0.0748 | -26.7871
-3.5 | -0.0752 | 0.00487 | -0.0753 | -15.4415
-3 | -0.0172 | 0.00484 | -0.0758 | -3.5537
-2.5 | 0.0409 | 0.00478 | -0.0763 | 8.5565
-2 | 0.099 | 0.00475 | -0.0768 | 20.8421
-1.5 | 0.1571 | 0.00473 | -0.0774 | 33.2135
-1 | 0.2151 | 0.00474 | -0.0778 | 45.3797
-0.5 | 0.2731 | 0.00475 | -0.0784 | 57.4947
0 | 0.331 | 0.00479 | -0.0788 | 69.1023
0.5 | 0.3887 | 0.00488 | -0.0793 | 79.6516
1 | 0.4464 | 0.00494 | -0.0797 | 90.3644
1.5 | 0.5037 | 0.00507 | -0.0801 | 99.3491
2 | 0.5611 | 0.00519 | -0.0805 | 108.1118
3 | 0.675 | 0.00553 | -0.0812 | 122.0615
4 | 0.7878 | 0.00599 | -0.0816 | 131.5192
4.5 | 0.8441 | 0.0062 | -0.0818 | 136.1452
5 | 0.8999 | 0.00647 | -0.082 | 139.0881
5.5 | 0.9557 | 0.00672 | -0.0821 | 142.2173
6 | 1.0112 | 0.00698 | -0.0822 | 144.8711
6.5 | 1.0661 | 0.0073 | -0.0822 | 146.0411
7 | 1.1211 | 0.00757 | -0.0822 | 148.0978
7.5 | 1.1758 | 0.00784 | -0.0822 | 149.9745
8 | 1.23 | 0.00813 | -0.0821 | 151.2915
8.5 | 1.2825 | 0.00845 | -0.0816 | 151.7751
9 | 1.3334 | 0.00874 | -0.0808 | 152.5629
9.5 | 1.3863 | 0.00916 | -0.0805 | 151.3428
10 | 1.4382 | 0.00966 | -0.08 | 148.882
10.5 | 1.4893 | 0.01021 | -0.0795 | 145.8668
11 | 1.5403 | 0.01071 | -0.0789 | 143.8189
11.5 | 1.5906 | 0.01124 | -0.0783 | 141.5125
12 | 1.64 | 0.01181 | -0.0775 | 138.8654
12.5 | 1.6883 | 0.01242 | -0.0766 | 135.934
13 | 1.7353 | 0.01311 | -0.0755 | 132.3646
13.5 | 1.78 | 0.01393 | -0.0741 | 127.7818
14 | 1.8223 | 0.01489 | -0.0723 | 122.3842
14.5 | 1.8647 | 0.01572 | -0.0706 | 118.6196
15 | 1.9048 | 0.01661 | -0.0685 | 114.6779
15.5 | 1.9423 | 0.01757 | -0.0661 | 110.5464
16 | 1.9757 | 0.01862 | -0.0631 | 106.1063
16.5 | 1.9971 | 0.01974 | -0.0579 | 101.1702
17 | 2.0153 | 0.02115 | -0.0529 | 95.2861
17.5 | 2.0321 | 0.02288 | -0.0483 | 88.8156
18 | 2.0469 | 0.02495 | -0.0442 | 82.0401
18.5 | 2.0585 | 0.0275 | -0.0405 | 74.8545
19 | 2.0667 | 0.03059 | -0.0373 | 67.5613
19.5 | 2.0705 | 0.03439 | -0.0347 | 60.2065
20 | 2.0693 | 0.03904 | -0.0329 | 53.0046

## 147. Re 20M Mach 0.10 (1)
BIGFOIL.COM POLAR EXPORT
EM CY 1024 2010
EM CY 1024 2010 |  |  |  | Cl Max: | 1.222 | at alpha= | 9.5 | deg
JavaFoil+Calcfoil stall+Eppler ext transition |  |  |  | L/D Max: | 117.132 | at alpha= | 6 | deg
Re: | 20000000 |  |  | Cd Min: | 0.00354 | at alpha= | -1.5 | deg
Mach: | 0.1 |  |  | Cl=0 at alpha= | -3 | deg
|  |  |  | @ Cl=0.1, Cd= | 0.00356
|  |  |  | @ Cl=0.4, Cd= | 0.0043275
|  |  |  | @ Cl=0.6, Cd= | 0.0064797
alpha (deg) | Cl | Cd | Cm | Cl/Cd
-15.5 | -0.386 | 0.10096 | -0.037 | -3.822
-15 | -0.406 | 0.09487 | -0.038 | -4.283
-14.5 | -0.427 | 0.08892 | -0.039 | -4.799
-14 | -0.447 | 0.08199 | -0.04 | -5.458
-13.5 | -0.467 | 0.07585 | -0.042 | -6.154
-13 | -0.487 | 0.06789 | -0.044 | -7.166
-12.5 | -0.504 | 0.06049 | -0.046 | -8.338
-12 | -0.526 | 0.04798 | -0.05 | -10.973
-11.5 | -0.555 | 0.03147 | -0.056 | -17.649
-11 | -0.597 | 0.01483 | -0.063 | -40.285
-10.5 | -0.618 | 0.01065 | -0.066 | -58.034
-10 | -0.616 | 0.0094 | -0.067 | -65.513
-9.5 | -0.602 | 0.00879 | -0.067 | -68.516
-9 | -0.582 | 0.00829 | -0.068 | -70.271
-8.5 | -0.556 | 0.00794 | -0.068 | -70.03
-8 | -0.523 | 0.00756 | -0.069 | -69.216
-7.5 | -0.485 | 0.00722 | -0.069 | -67.255
-7 | -0.442 | 0.00724 | -0.07 | -61.103
-6.5 | -0.395 | 0.00693 | -0.07 | -57.057
-6 | -0.344 | 0.00668 | -0.071 | -51.464
-5.5 | -0.29 | 0.00651 | -0.071 | -44.573
-5 | -0.234 | 0.00625 | -0.071 | -37.483
-4.5 | -0.177 | 0.00608 | -0.072 | -29.15
-4 | -0.119 | 0.00589 | -0.072 | -20.188
-3.5 | -0.06 | 0.00568 | -0.073 | -10.534
-3 | 0 | 0.00557 | -0.073 | -0.087
-2.5 | 0.059 | 0.00356 | -0.074 | 16.621
-2 | 0.119 | 0.00356 | -0.074 | 33.415
-1.5 | 0.179 | 0.00354 | -0.075 | 50.424
-1 | 0.238 | 0.00354 | -0.075 | 67.202
-0.5 | 0.298 | 0.00589 | -0.076 | 50.559
0 | 0.359 | 0.00603 | -0.076 | 59.461
0.5 | 0.418 | 0.00358 | -0.076 | 116.654
1 | 0.478 | 0.00614 | -0.077 | 77.824
1.5 | 0.537 | 0.00631 | -0.077 | 85.176
2 | 0.597 | 0.00647 | -0.078 | 92.195
2.5 | 0.656 | 0.00666 | -0.078 | 98.403
3 | 0.714 | 0.00694 | -0.078 | 102.958
3.5 | 0.773 | 0.00716 | -0.079 | 107.973
4 | 0.83 | 0.00746 | -0.079 | 111.204
4.5 | 0.885 | 0.00808 | -0.08 | 109.54
5 | 0.938 | 0.00845 | -0.08 | 111.035
5.5 | 0.989 | 0.00849 | -0.08 | 116.515
6 | 1.036 | 0.00885 | -0.081 | 117.132
6.5 | 1.08 | 0.00965 | -0.081 | 111.933
7 | 1.121 | 0.01 | -0.082 | 112.01
7.5 | 1.156 | 0.01042 | -0.082 | 110.896
8 | 1.184 | 0.0108 | -0.082 | 109.657
8.5 | 1.205 | 0.01131 | -0.083 | 106.607
9 | 1.219 | 0.01178 | -0.083 | 103.527
9.5 | 1.222 | 0.0123 | -0.083 | 99.374
10 | 1.216 | 0.01288 | -0.084 | 94.453
10.5 | 1.202 | 0.01347 | -0.084 | 89.22
11 | 1.18 | 0.01424 | -0.084 | 82.899
11.5 | 1.151 | 0.01503 | -0.085 | 76.624
12 | 1.116 | 0.01587 | -0.085 | 70.335
12.5 | 1.064 | 0.01724 | -0.084 | 61.679
13 | 1.012 | 0.01877 | -0.084 | 53.897
13.5 | 0.954 | 0.02151 | -0.083 | 44.33
14 | 0.892 | 0.02529 | -0.082 | 35.276
14.5 | 0.825 | 0.03253 | -0.079 | 25.351

## 148. Re 20M Mach 0.10 (2)
BIGFOIL.COM POLAR EXPORT
EM CY 1024 2010
EM CY 1024 2010 |  |  |  | Cl Max: | 2.0531 | at alpha= | 19 | deg
XFOIL ncrit=9 |  |  |  | L/D Max: | 152.268 | at alpha= | 9 | deg
Re: | 20000000 |  |  | Cd Min: | 0.23309 | at alpha= | -20 | deg
Mach: | 0.1 |  |  | Cl=0 at alpha= | -2.8504 | deg
|  |  |  | @ Cl=0.1, Cd= | 0.0047498
|  |  |  | @ Cl=0.4, Cd= | 0.0048895
|  |  |  | @ Cl=0.6, Cd= | 0.0052893
alpha (deg) | Cl | Cd | Cm | Cl/Cd
-20 | -0.77 | 0.23309 | 0.0527 | -3.3034
-19.5 | -1.5285 | 0.05924 | -0.0484 | -25.8018
-19 | -1.615 | 0.03767 | -0.066 | -42.8723
-18.5 | -1.6283 | 0.02888 | -0.0735 | -56.3816
-18 | -1.6277 | 0.02459 | -0.0741 | -66.1936
-17.5 | -1.598 | 0.02224 | -0.0733 | -71.8525
-17 | -1.5606 | 0.02031 | -0.0726 | -76.839
-16.5 | -1.5185 | 0.01868 | -0.072 | -81.2901
-16 | -1.4732 | 0.01724 | -0.0715 | -85.4524
-15.5 | -1.4257 | 0.01596 | -0.0711 | -89.3296
-15 | -1.3765 | 0.0148 | -0.0707 | -93.0068
-14.5 | -1.3251 | 0.01375 | -0.0705 | -96.3709
-14 | -1.2685 | 0.01277 | -0.0713 | -99.3344
-13.5 | -1.2134 | 0.01189 | -0.0717 | -102.0521
-13 | -1.1608 | 0.01112 | -0.0713 | -104.3885
-12.5 | -1.1078 | 0.01042 | -0.0709 | -106.3148
-12 | -1.0534 | 0.00977 | -0.0708 | -107.8199
-11.5 | -0.9986 | 0.00921 | -0.0706 | -108.4256
-11 | -0.9431 | 0.00868 | -0.0706 | -108.6521
-10.5 | -0.8869 | 0.00821 | -0.0707 | -108.0268
-9.5 | -0.7734 | 0.00725 | -0.0711 | -106.6759
-9 | -0.7162 | 0.00688 | -0.0713 | -104.0988
-8.5 | -0.6585 | 0.00659 | -0.0716 | -99.9241
-8 | -0.6007 | 0.00634 | -0.0719 | -94.7476
-7.5 | -0.5427 | 0.00611 | -0.0723 | -88.8216
-7 | -0.4847 | 0.00585 | -0.0727 | -82.8547
-6.5 | -0.4265 | 0.00564 | -0.0731 | -75.6206
-6 | -0.3681 | 0.00545 | -0.0735 | -67.5413
-5.5 | -0.3098 | 0.00532 | -0.0739 | -58.2331
-5 | -0.2513 | 0.00518 | -0.0743 | -48.5135
-4.5 | -0.1929 | 0.00508 | -0.0748 | -37.9724
-4 | -0.1345 | 0.00498 | -0.0753 | -27.008
-3.5 | -0.0759 | 0.00487 | -0.0758 | -15.5852
-3 | -0.0175 | 0.00484 | -0.0762 | -3.6157
-2.5 | 0.041 | 0.00478 | -0.0767 | 8.5774
-2 | 0.0995 | 0.00475 | -0.0772 | 20.9474
-1.5 | 0.1579 | 0.00473 | -0.0777 | 33.3827
-1 | 0.2163 | 0.00474 | -0.0782 | 45.6329
-0.5 | 0.2746 | 0.00476 | -0.0787 | 57.6891
0.5 | 0.3908 | 0.00488 | -0.0797 | 80.082
1 | 0.4489 | 0.00494 | -0.0801 | 90.8704
1.5 | 0.5066 | 0.00508 | -0.0805 | 99.7244
2 | 0.5643 | 0.00519 | -0.0809 | 108.7283
2.5 | 0.6218 | 0.00535 | -0.0812 | 116.2243
3 | 0.6789 | 0.00554 | -0.0815 | 122.5451
3.5 | 0.7362 | 0.00571 | -0.0818 | 128.9317
4 | 0.7925 | 0.006 | -0.0819 | 132.0833
4.5 | 0.8492 | 0.00623 | -0.0821 | 136.3082
5 | 0.9055 | 0.00649 | -0.0822 | 139.5223
5.5 | 0.9616 | 0.00675 | -0.0823 | 142.4593
6 | 1.0176 | 0.00702 | -0.0823 | 144.9573
6.5 | 1.073 | 0.00734 | -0.0823 | 146.1853
7 | 1.1285 | 0.00762 | -0.0822 | 148.0971
7.5 | 1.1838 | 0.00789 | -0.0822 | 150.038
8 | 1.2384 | 0.0082 | -0.082 | 151.0244
8.5 | 1.2915 | 0.00851 | -0.0814 | 151.7626
9 | 1.343 | 0.00882 | -0.0805 | 152.2676
9.5 | 1.3964 | 0.00927 | -0.0801 | 150.6365
10 | 1.4487 | 0.00981 | -0.0795 | 147.6758
10.5 | 1.5007 | 0.01034 | -0.0788 | 145.1354
11 | 1.5523 | 0.01086 | -0.0781 | 142.9374
11.5 | 1.6031 | 0.01142 | -0.0773 | 140.3765
12 | 1.653 | 0.01203 | -0.0764 | 137.4065
12.5 | 1.7015 | 0.01272 | -0.0752 | 133.7657
13 | 1.7479 | 0.01354 | -0.0737 | 129.0916
14.5 | 1.8782 | 0.01624 | -0.068 | 115.6527
15 | 1.9176 | 0.01723 | -0.0655 | 111.2943
15.5 | 1.9535 | 0.01831 | -0.0625 | 106.6903
16 | 1.979 | 0.01947 | -0.0577 | 101.6436
16.5 | 1.9976 | 0.02085 | -0.0522 | 95.8082
17 | 2.0149 | 0.02258 | -0.0472 | 89.2338
17.5 | 2.0295 | 0.02473 | -0.0427 | 82.0663
18 | 2.0417 | 0.02731 | -0.0388 | 74.7602
18.5 | 2.0497 | 0.03052 | -0.0353 | 67.1592
19 | 2.0531 | 0.0345 | -0.0326 | 59.5101
19.5 | 2.0505 | 0.03945 | -0.0307 | 51.9772
20 | 2.0417 | 0.04553 | -0.0298 | 44.843

## 149. Re 20M Mach 0.25 (1)
BIGFOIL.COM POLAR EXPORT
EM CY 1024 2010
EM CY 1024 2010 |  |  |  | Cl Max: | 1.193 | at alpha= | 8.5 | deg
JavaFoil+Calcfoil stall+Eppler ext transition |  |  |  | L/D Max: | 116.536 | at alpha= | 5.5 | deg
Re: | 20000000 |  |  | Cd Min: | 0.00511 | at alpha= | -1.5 | deg
Mach: | 0.25 |  |  | Cl=0 at alpha= | -3 | deg
|  |  |  | @ Cl=0.1, Cd= | 0.0073053
|  |  |  | @ Cl=0.4, Cd= | 0.0060142
|  |  |  | @ Cl=0.6, Cd= | 0.07194
alpha (deg) | Cl | Cd | Cm | Cl/Cd
-14 | -0.085 | 0.0932 | -0.036 | -0.91
-13.5 | -0.187 | 0.08717 | -0.037 | -2.148
-13 | -0.246 | 0.08154 | -0.038 | -3.02
-12.5 | -0.297 | 0.07638 | -0.04 | -3.892
-12 | -0.343 | 0.06947 | -0.042 | -4.935
-11.5 | -0.383 | 0.06267 | -0.044 | -6.117
-11 | -0.42 | 0.05375 | -0.048 | -7.817
-10.5 | -0.463 | 0.03613 | -0.055 | -12.802
-10 | -0.506 | 0.01984 | -0.062 | -25.516
-9.5 | -0.549 | 0.01046 | -0.068 | -52.515
-9 | -0.553 | 0.00888 | -0.07 | -62.278
-8.5 | -0.54 | 0.00829 | -0.07 | -65.09
-8 | -0.517 | 0.00784 | -0.071 | -65.949
-7.5 | -0.485 | 0.00745 | -0.071 | -65.177
-7 | -0.447 | 0.00716 | -0.072 | -62.378
-6.5 | -0.401 | 0.00708 | -0.072 | -56.694
-6 | -0.351 | 0.00684 | -0.073 | -51.261
-5.5 | -0.297 | 0.00658 | -0.073 | -45.077
-5 | -0.24 | 0.00633 | -0.073 | -37.964
-4.5 | -0.182 | 0.00612 | -0.074 | -29.678
-4 | -0.122 | 0.00591 | -0.074 | -20.619
-3.5 | -0.061 | 0.00749 | -0.075 | -8.21
-3 | 0 | 0.00736 | -0.075 | -0.067
-2.5 | 0.061 | 0.00735 | -0.076 | 8.264
-2 | 0.122 | 0.00728 | -0.076 | 16.769
-1.5 | 0.183 | 0.00511 | -0.077 | 35.89
-1 | 0.245 | 0.0073 | -0.077 | 33.54
-0.5 | 0.306 | 0.00587 | -0.078 | 52.152
0 | 0.368 | 0.00604 | -0.078 | 61.027
0.5 | 0.43 | 0.00599 | -0.078 | 71.68
1 | 0.491 | 0.00617 | -0.079 | 79.544
1.5 | 0.552 | 0.00636 | -0.079 | 86.801
2 | 0.613 | 0.00654 | -0.08 | 93.784
2.5 | 0.674 | 0.00674 | -0.08 | 99.941
3 | 0.734 | 0.00696 | -0.081 | 105.411
3.5 | 0.794 | 0.00727 | -0.081 | 109.084
4 | 0.852 | 0.00759 | -0.081 | 112.305
4.5 | 0.908 | 0.00825 | -0.082 | 110.05
5 | 0.962 | 0.00865 | -0.082 | 111.203
5.5 | 1.012 | 0.00869 | -0.083 | 116.536
6 | 1.059 | 0.0091 | -0.083 | 116.292
6.5 | 1.101 | 0.00996 | -0.083 | 110.499
7 | 1.137 | 0.01034 | -0.084 | 109.892
7.5 | 1.166 | 0.01097 | -0.084 | 106.337
8 | 1.185 | 0.01135 | -0.085 | 104.429
8.5 | 1.193 | 0.01188 | -0.085 | 100.459
9 | 1.19 | 0.01248 | -0.085 | 95.371
9.5 | 1.169 | 0.01311 | -0.086 | 89.169
10 | 1.133 | 0.01391 | -0.086 | 81.456
10.5 | 1.083 | 0.01478 | -0.086 | 73.296
11 | 1.019 | 0.01585 | -0.087 | 64.31
11.5 | 0.931 | 0.01754 | -0.086 | 53.086
12 | 0.833 | 0.01986 | -0.085 | 41.951
12.5 | 0.718 | 0.02554 | -0.082 | 28.118
13 | 0.591 | 0.04028 | -0.077 | 14.681
13.5 | 0.46 | 0.07194 | -0.065 | 6.397

## 150. Re 20M Mach 0.25 (2)
BIGFOIL.COM POLAR EXPORT
EM CY 1024 2010
EM CY 1024 2010 |  |  |  | Cl Max: | 1.9056 | at alpha= | 15 | deg
XFOIL ncrit=9 |  |  |  | L/D Max: | 151.251 | at alpha= | 8.5 | deg
Re: | 20000000 |  |  | Cd Min: | 0.21858 | at alpha= | -18.5 | deg
Mach: | 0.25 |  |  | Cl=0 at alpha= | -2.843 | deg
|  |  |  | @ Cl=0.1, Cd= | 0.0047516
|  |  |  | @ Cl=0.4, Cd= | 0.0048756
|  |  |  | @ Cl=0.6, Cd= | 0.0052639
alpha (deg) | Cl | Cd | Cm | Cl/Cd
-18.5 | -0.7284 | 0.21858 | 0.042 | -3.3324
-18 | -0.712 | 0.21163 | 0.0379 | -3.3644
-17.5 | -0.6968 | 0.20412 | 0.0337 | -3.4137
-17 | -0.7281 | 0.18002 | 0.0232 | -4.0446
-16.5 | -0.771 | 0.15777 | 0.0119 | -4.8869
-16 | -0.8127 | 0.13892 | 0.0017 | -5.8501
-15.5 | -0.9082 | 0.11196 | -0.0142 | -8.1118
-15 | -1.028 | 0.08464 | -0.0321 | -12.1456
-14.5 | -1.1186 | 0.06303 | -0.0459 | -17.7471
-14 | -1.1798 | 0.04083 | -0.0657 | -28.8954
-13.5 | -1.2046 | 0.0286 | -0.0803 | -42.1189
-13 | -1.1903 | 0.02159 | -0.0828 | -55.132
-12.5 | -1.1548 | 0.0171 | -0.0822 | -67.5322
-12 | -1.1079 | 0.01417 | -0.0809 | -78.1863
-11.5 | -1.0537 | 0.01224 | -0.0798 | -86.0866
-11 | -0.9965 | 0.01072 | -0.0788 | -92.9571
-10.5 | -0.9369 | 0.00961 | -0.078 | -97.4922
-10 | -0.8762 | 0.00874 | -0.0773 | -100.2517
-9.5 | -0.8149 | 0.00807 | -0.0769 | -100.9789
-9 | -0.7535 | 0.00747 | -0.0765 | -100.8701
-8.5 | -0.692 | 0.00694 | -0.0763 | -99.7118
-8 | -0.6303 | 0.00658 | -0.0761 | -95.7903
-7.5 | -0.5686 | 0.00629 | -0.0761 | -90.3975
-7 | -0.5071 | 0.00605 | -0.0761 | -83.8182
-6.5 | -0.4457 | 0.00576 | -0.0762 | -77.3785
-6 | -0.3844 | 0.00557 | -0.0764 | -69.0126
-5.5 | -0.3233 | 0.00538 | -0.0766 | -60.0929
-5 | -0.2622 | 0.00523 | -0.0769 | -50.1338
-4.5 | -0.2013 | 0.0051 | -0.0772 | -39.4706
-4 | -0.1404 | 0.005 | -0.0776 | -28.08
-3.5 | -0.0797 | 0.0049 | -0.078 | -16.2653
-3 | -0.019 | 0.00483 | -0.0785 | -3.9337
-2.5 | 0.0415 | 0.0048 | -0.0789 | 8.6458
-2 | 0.102 | 0.00475 | -0.0794 | 21.4737
-1.5 | 0.1625 | 0.00473 | -0.0799 | 34.3552
-1 | 0.2227 | 0.00473 | -0.0804 | 47.0825
-0.5 | 0.2829 | 0.00476 | -0.0809 | 59.4328
0 | 0.3431 | 0.00479 | -0.0814 | 71.6284
0.5 | 0.4029 | 0.00488 | -0.0818 | 82.5615
1 | 0.4629 | 0.00495 | -0.0823 | 93.5152
1.5 | 0.5225 | 0.00509 | -0.0826 | 102.6523
2 | 0.5822 | 0.00521 | -0.083 | 111.7466
2.5 | 0.6416 | 0.00539 | -0.0832 | 119.0353
3 | 0.7009 | 0.00558 | -0.0835 | 125.6093
3.5 | 0.7601 | 0.00578 | -0.0836 | 131.5052
4 | 0.8187 | 0.00608 | -0.0837 | 134.6546
4.5 | 0.8775 | 0.00635 | -0.0837 | 138.189
5 | 0.9363 | 0.0066 | -0.0836 | 141.8636
5.5 | 0.9947 | 0.00692 | -0.0834 | 143.7428
6 | 1.0533 | 0.00722 | -0.0832 | 145.8864
6.5 | 1.1116 | 0.00754 | -0.0829 | 147.4271
7 | 1.1699 | 0.00786 | -0.0825 | 148.8422
7.5 | 1.2281 | 0.00819 | -0.082 | 149.9512
8 | 1.2858 | 0.00856 | -0.0813 | 150.2103
8.5 | 1.3416 | 0.00887 | -0.0801 | 151.2514
9 | 1.3965 | 0.00934 | -0.0786 | 149.5182
9.5 | 1.4527 | 0.00994 | -0.0774 | 146.1469
10 | 1.509 | 0.01051 | -0.0762 | 143.5775
10.5 | 1.5647 | 0.01114 | -0.0747 | 140.4578
11 | 1.619 | 0.01187 | -0.0729 | 136.3943
11.5 | 1.6716 | 0.01274 | -0.0708 | 131.2088
12 | 1.7223 | 0.01374 | -0.0682 | 125.3493
12.5 | 1.7701 | 0.01492 | -0.0652 | 118.6394
13 | 1.8159 | 0.01615 | -0.0618 | 112.4396
13.5 | 1.8569 | 0.01759 | -0.0577 | 105.5657
14 | 1.889 | 0.01931 | -0.0524 | 97.825
14.5 | 1.901 | 0.02133 | -0.0443 | 89.1233
15 | 1.9056 | 0.02429 | -0.0368 | 78.452
15.5 | 1.9004 | 0.02848 | -0.0304 | 66.7275
16 | 1.8844 | 0.03438 | -0.0258 | 54.8109
16.5 | 1.8598 | 0.04216 | -0.0238 | 44.1129
17 | 1.8258 | 0.05222 | -0.0248 | 34.9636
17.5 | 1.7865 | 0.06437 | -0.0287 | 27.7536
18 | 1.7446 | 0.07799 | -0.0346 | 22.3695
18.5 | 1.6973 | 0.09299 | -0.0416 | 18.2525
19 | 1.6455 | 0.10901 | -0.0495 | 15.0949
19.5 | 1.5914 | 0.12585 | -0.0584 | 12.6452
20 | 1.5353 | 0.14371 | -0.0687 | 10.6833

## 151. Re 20M Mach 0.50 (1)
BIGFOIL.COM POLAR EXPORT
EM CY 1024 2010
EM CY 1024 2010 |  |  |  | Cl Max: | 1.247 | at alpha= | 20 | deg
JavaFoil+Calcfoil stall+Eppler ext transition |  |  |  | L/D Max: | 114.279 | at alpha= | 4 | deg
Re: | 20000000 |  |  | Cd Min: | 0.00593 | at alpha= | -3.5 | deg
Mach: | 0.5 |  |  | Cl=0 at alpha= | -2.9928 | deg
|  |  |  | @ Cl=0.1, Cd= | 0.0075194
|  |  |  | @ Cl=0.4, Cd= | 0.007618
|  |  |  | @ Cl=0.6, Cd= | 0.006625
alpha (deg) | Cl | Cd | Cm | Cl/Cd
-20 | -0.932 | 0.18565 | -0.04 | -5.019
-19.5 | -0.907 | 0.1665 | -0.041 | -5.445
-19 | -0.882 | 0.15103 | -0.042 | -5.837
-18.5 | -0.85 | 0.16532 | -0.04 | -5.143
-18 | -0.826 | 0.14308 | -0.041 | -5.771
-17.5 | -0.801 | 0.1298 | -0.043 | -6.17
-17 | -0.769 | 0.13919 | -0.04 | -5.526
-16.5 | -0.744 | 0.123 | -0.042 | -6.052
-16 | -0.721 | 0.1094 | -0.044 | -6.59
-15.5 | -0.689 | 0.11136 | -0.042 | -6.19
-15 | -0.666 | 0.09808 | -0.045 | -6.792
-14.5 | -0.633 | 0.10371 | -0.041 | -6.107
-14 | -0.611 | 0.08914 | -0.045 | -6.855
-13.5 | -0.596 | 0.07051 | -0.052 | -8.456
-13 | -0.564 | 0.07045 | -0.05 | -8.012
-12.5 | -0.573 | 0.03812 | -0.063 | -15.023
-12 | -0.506 | 0.06695 | -0.049 | -7.554
-11.5 | -0.515 | 0.03307 | -0.064 | -15.574
-11 | -0.455 | 0.05582 | -0.053 | -8.147
-10.5 | -0.463 | 0.02518 | -0.067 | -18.409
-10 | -0.4 | 0.04839 | -0.055 | -8.276
-9.5 | -0.414 | 0.01704 | -0.072 | -24.319
-9 | -0.362 | 0.02783 | -0.066 | -13.027
-8.5 | -0.369 | 0.01057 | -0.077 | -34.893
-8 | -0.337 | 0.01004 | -0.078 | -33.612
-7.5 | -0.305 | 0.0108 | -0.079 | -28.234
-7 | -0.273 | 0.00866 | -0.08 | -31.467
-6.5 | -0.368 | 0.00794 | -0.081 | -46.379
-6 | -0.361 | 0.00869 | -0.081 | -41.58
-5.5 | -0.318 | 0.00713 | -0.082 | -44.621
-5 | -0.263 | 0.00675 | -0.082 | -38.967
-4.5 | -0.201 | 0.00813 | -0.083 | -24.719
-4 | -0.136 | 0.00612 | -0.083 | -22.141
-3.5 | -0.069 | 0.00593 | -0.084 | -11.555
-3 | -0.001 | 0.00759 | -0.084 | -0.073
-2.5 | 0.068 | 0.00751 | -0.085 | 9.029
-2 | 0.136 | 0.00753 | -0.085 | 18.106
-1.5 | 0.205 | 0.00749 | -0.086 | 27.391
-1 | 0.274 | 0.00727 | -0.086 | 37.63
-0.5 | 0.342 | 0.00756 | -0.087 | 45.232
0 | 0.412 | 0.00763 | -0.087 | 53.958
0.5 | 0.48 | 0.00646 | -0.088 | 74.323
1 | 0.549 | 0.00646 | -0.088 | 84.906
1.5 | 0.617 | 0.00668 | -0.089 | 92.271
2 | 0.685 | 0.00698 | -0.089 | 98.151
2.5 | 0.752 | 0.0072 | -0.09 | 104.419
3 | 0.819 | 0.00754 | -0.09 | 108.634
3.5 | 0.885 | 0.00823 | -0.091 | 107.543
4 | 0.949 | 0.0083 | -0.091 | 114.279
4.5 | 1.007 | 0.00881 | -0.092 | 114.245
5 | 1.058 | 0.00977 | -0.092 | 108.303
5.5 | 1.099 | 0.01049 | -0.092 | 104.683
6 | 1.12 | 0.01119 | -0.093 | 100.121
6.5 | 1.104 | 0.01139 | -0.093 | 96.894
7 | 0.96 | 0.01218 | -0.094 | 78.829
7.5 | 0.713 | 0.01396 | -0.094 | 51.049
8 | 0.746 | 0.0148 | -0.095 | 50.411
8.5 | 0.779 | 0.01565 | -0.095 | 49.811
9 | 0.813 | 0.01656 | -0.095 | 49.073
9.5 | 0.837 | 0.01726 | -0.095 | 48.485
10 | 0.869 | 0.01756 | -0.095 | 49.475
10.5 | 0.9 | 0.01803 | -0.095 | 49.898
11 | 0.907 | 0.0233 | -0.093 | 38.936
11.5 | 0.95 | 0.02127 | -0.094 | 44.668
12 | 0.972 | 0.02376 | -0.094 | 40.907
12.5 | 0.862 | 0.08033 | -0.066 | 10.732
13 | 0.904 | 0.07577 | -0.072 | 11.929
13.5 | 0.91 | 0.09434 | -0.063 | 9.648
14 | 0.934 | 0.10306 | -0.062 | 9.06
14.5 | 0.97 | 0.0999 | -0.067 | 9.706
15 | 0.983 | 0.12189 | -0.06 | 8.061
15.5 | 1.015 | 0.12056 | -0.064 | 8.421
16 | 1.034 | 0.14413 | -0.06 | 7.176
16.5 | 1.067 | 0.13615 | -0.064 | 7.837
17 | 1.088 | 0.15944 | -0.062 | 6.821
17.5 | 1.12 | 0.15032 | -0.065 | 7.448
18 | 1.141 | 0.17699 | -0.063 | 6.445
18.5 | 1.172 | 0.16944 | -0.065 | 6.914
19 | 1.194 | 0.1924 | -0.064 | 6.206
19.5 | 1.221 | 0.19988 | -0.065 | 6.108
20 | 1.247 | 0.20581 | -0.066 | 6.061

## 152. Re 20M Mach 0.50 (2)
BIGFOIL.COM POLAR EXPORT
EM CY 1024 2010
EM CY 1024 2010 |  |  |  | Cl Max: | 1.4533 | at alpha= | 8 | deg
XFOIL ncrit=9 |  |  |  | L/D Max: | 151.704 | at alpha= | 6.5 | deg
Re: | 20000000 |  |  | Cd Min: | 0.25971 | at alpha= | -19 | deg
Mach: | 0.5 |  |  | Cl=0 at alpha= | -2.8067 | deg
|  |  |  | @ Cl=0.1, Cd= | 0.0047728
|  |  |  | @ Cl=0.4, Cd= | 0.0048418
|  |  |  | @ Cl=0.6, Cd= | 0.0052049
alpha (deg) | Cl | Cd | Cm | Cl/Cd
-20 | -0.5107 | 0.21456 | 0.0182 | -2.3802
-19.5 | -0.4979 | 0.20892 | 0.0151 | -2.3832
-19 | -0.777 | 0.25971 | 0.057 | -2.9918
-18.5 | -0.7543 | 0.25171 | 0.052 | -2.9967
-18 | -0.7317 | 0.24364 | 0.047 | -3.0032
-17.5 | -0.7096 | 0.23513 | 0.0421 | -3.0179
-17 | -0.6885 | 0.22616 | 0.0372 | -3.0443
-16.5 | -0.6691 | 0.21648 | 0.0323 | -3.0908
-16 | -0.6531 | 0.20519 | 0.027 | -3.1829
-15.5 | -0.6356 | 0.19553 | 0.0222 | -3.2507
-15 | -0.6191 | 0.18607 | 0.0175 | -3.3272
-14.5 | -0.6023 | 0.17745 | 0.0133 | -3.3942
-14 | -0.5852 | 0.16918 | 0.0092 | -3.459
-13.5 | -0.569 | 0.16089 | 0.0053 | -3.5366
-13 | -0.5562 | 0.15211 | 0.0013 | -3.6566
-12.5 | -0.5649 | 0.13792 | -0.0049 | -4.0959
-12 | -0.5632 | 0.12761 | -0.0096 | -4.4134
-11.5 | -0.5631 | 0.11749 | -0.0143 | -4.7927
-11 | -0.566 | 0.10713 | -0.0194 | -5.2833
-10.5 | -0.572 | 0.09669 | -0.025 | -5.9158
-10 | -0.5795 | 0.08647 | -0.0309 | -6.7017
-9.5 | -0.5895 | 0.07674 | -0.0363 | -7.6818
-9 | -0.5995 | 0.06665 | -0.0432 | -8.9947
-8.5 | -0.6097 | 0.05601 | -0.0519 | -10.8856
-8 | -0.6101 | 0.04133 | -0.0681 | -14.7617
-7.5 | -0.6105 | 0.02721 | -0.0873 | -22.4366
-7 | -0.5998 | 0.01438 | -0.0935 | -41.7107
-6.5 | -0.544 | 0.0073 | -0.0931 | -74.5205
-6 | -0.4662 | 0.00613 | -0.0913 | -76.0522
-5.5 | -0.3897 | 0.00576 | -0.09 | -67.6562
-5 | -0.315 | 0.00551 | -0.0891 | -57.1688
-4.5 | -0.2416 | 0.00531 | -0.0886 | -45.4991
-4 | -0.1693 | 0.00515 | -0.0883 | -32.8738
-3.5 | -0.0978 | 0.005 | -0.0883 | -19.56
-3 | -0.0271 | 0.0049 | -0.0884 | -5.5306
-2.5 | 0.043 | 0.00483 | -0.0886 | 8.9027
-2 | 0.1127 | 0.00476 | -0.089 | 23.6765
-1.5 | 0.182 | 0.00475 | -0.0894 | 38.3158
-1 | 0.251 | 0.00475 | -0.0898 | 52.8421
-0.5 | 0.3198 | 0.00477 | -0.0903 | 67.044
0 | 0.3884 | 0.00483 | -0.0907 | 80.4141
0.5 | 0.4569 | 0.0049 | -0.0911 | 93.2449
1 | 0.5253 | 0.00504 | -0.0914 | 104.2262
1.5 | 0.5936 | 0.00519 | -0.0917 | 114.3738
2 | 0.6623 | 0.00535 | -0.0918 | 123.7944
2.5 | 0.7305 | 0.00559 | -0.0917 | 130.6798
3 | 0.7995 | 0.0058 | -0.0915 | 137.8448
3.5 | 0.8684 | 0.00609 | -0.0911 | 142.5944
4 | 0.9371 | 0.00645 | -0.0904 | 145.2868
4.5 | 1.0063 | 0.00683 | -0.0894 | 147.3353
5 | 1.0763 | 0.00722 | -0.0881 | 149.072
5.5 | 1.1465 | 0.00767 | -0.0865 | 149.4785
6 | 1.218 | 0.0081 | -0.0845 | 150.3704
6.5 | 1.291 | 0.00851 | -0.0822 | 151.7039
7 | 1.3639 | 0.0091 | -0.0791 | 149.8791
7.5 | 1.4301 | 0.01051 | -0.0737 | 136.0704
8 | 1.4533 | 0.01506 | -0.0624 | 96.5007
8.5 | 1.4416 | 0.02085 | -0.0493 | 69.1415
9 | 1.4037 | 0.02679 | -0.0365 | 52.3964
9.5 | 1.3629 | 0.03493 | -0.0306 | 39.018
10 | 1.3219 | 0.04554 | -0.0316 | 29.0272
10.5 | 1.283 | 0.05858 | -0.0381 | 21.9017
11 | 1.2472 | 0.07315 | -0.0471 | 17.0499
11.5 | 1.2152 | 0.08794 | -0.0555 | 13.8185
12 | 1.1858 | 0.10216 | -0.0624 | 11.6073
12.5 | 1.1597 | 0.11567 | -0.0686 | 10.0259
13 | 1.1377 | 0.12891 | -0.075 | 8.8255