## index
index | Re | Mach | Datasource
1 | 50000 | 0 | JavaFoil+Calcfoil stall+Eppler ext transition
2 | 50000 | 0 | XFOIL ncrit=9
3 | 50000 | 0.1 | JavaFoil+Calcfoil stall+Eppler ext transition
4 | 50000 | 0.1 | XFOIL ncrit=9
5 | 50000 | 0.25 | JavaFoil+Calcfoil stall+Eppler ext transition
6 | 50000 | 0.25 | XFOIL ncrit=9
7 | 50000 | 0.5 | JavaFoil+Calcfoil stall+Eppler ext transition
8 | 50000 | 0.5 | XFOIL ncrit=9
9 | 100000 | 0 | JavaFoil+Calcfoil stall+Eppler ext transition
10 | 100000 | 0 | XFOIL ncrit=9
11 | 100000 | 0.1 | JavaFoil+Calcfoil stall+Eppler ext transition
12 | 100000 | 0.1 | XFOIL ncrit=9
13 | 100000 | 0.25 | JavaFoil+Calcfoil stall+Eppler ext transition
14 | 100000 | 0.25 | XFOIL ncrit=9
15 | 100000 | 0.5 | JavaFoil+Calcfoil stall+Eppler ext transition
16 | 100000 | 0.5 | XFOIL ncrit=9
17 | 250000 | 0 | JavaFoil+Calcfoil stall+Eppler ext transition
18 | 250000 | 0 | XFOIL ncrit=9
19 | 250000 | 0.1 | JavaFoil+Calcfoil stall+Eppler ext transition
20 | 250000 | 0.1 | XFOIL ncrit=9
21 | 250000 | 0.25 | JavaFoil+Calcfoil stall+Eppler ext transition
22 | 250000 | 0.25 | XFOIL ncrit=9
23 | 250000 | 0.5 | JavaFoil+Calcfoil stall+Eppler ext transition
24 | 250000 | 0.5 | XFOIL ncrit=9
25 | 500000 | 0 | JavaFoil+Calcfoil stall+Eppler ext transition
26 | 500000 | 0 | XFOIL ncrit=9
27 | 500000 | 0.1 | JavaFoil+Calcfoil stall+Eppler ext transition
28 | 500000 | 0.1 | XFOIL ncrit=9
29 | 500000 | 0.25 | JavaFoil+Calcfoil stall+Eppler ext transition
30 | 500000 | 0.25 | XFOIL ncrit=9
31 | 500000 | 0.5 | JavaFoil+Calcfoil stall+Eppler ext transition
32 | 500000 | 0.5 | XFOIL ncrit=9
33 | 750000 | 0 | JavaFoil+Calcfoil stall+Eppler ext transition
34 | 750000 | 0 | XFOIL ncrit=9
35 | 750000 | 0.1 | JavaFoil+Calcfoil stall+Eppler ext transition
36 | 750000 | 0.1 | XFOIL ncrit=9
37 | 750000 | 0.25 | JavaFoil+Calcfoil stall+Eppler ext transition
38 | 750000 | 0.25 | XFOIL ncrit=9
39 | 750000 | 0.5 | JavaFoil+Calcfoil stall+Eppler ext transition
40 | 750000 | 0.5 | XFOIL ncrit=9
41 | 1000000 | 0 | JavaFoil+Calcfoil stall+Eppler ext transition
42 | 1000000 | 0 | XFOIL ncrit=9
43 | 1000000 | 0.1 | JavaFoil+Calcfoil stall+Eppler ext transition
44 | 1000000 | 0.1 | XFOIL ncrit=9
45 | 1000000 | 0.25 | JavaFoil+Calcfoil stall+Eppler ext transition
46 | 1000000 | 0.25 | XFOIL ncrit=9
47 | 1000000 | 0.5 | JavaFoil+Calcfoil stall+Eppler ext transition
48 | 1000000 | 0.5 | XFOIL ncrit=9
49 | 2000000 | 0 | JavaFoil+Calcfoil stall+Eppler ext transition
50 | 2000000 | 0 | XFOIL ncrit=9
51 | 2000000 | 0.1 | JavaFoil+Calcfoil stall+Eppler ext transition
52 | 2000000 | 0.1 | XFOIL ncrit=9
53 | 2000000 | 0.25 | JavaFoil+Calcfoil stall+Eppler ext transition
54 | 2000000 | 0.25 | XFOIL ncrit=9
55 | 2000000 | 0.5 | JavaFoil+Calcfoil stall+Eppler ext transition
56 | 2000000 | 0.5 | XFOIL ncrit=9
57 | 3000000 | 0 | JavaFoil+Calcfoil stall+Eppler ext transition
58 | 3000000 | 0 | XFOIL ncrit=9
59 | 3000000 | 0.1 | JavaFoil+Calcfoil stall+Eppler ext transition
60 | 3000000 | 0.1 | XFOIL ncrit=9
61 | 3000000 | 0.25 | JavaFoil+Calcfoil stall+Eppler ext transition
62 | 3000000 | 0.25 | XFOIL ncrit=9
63 | 3000000 | 0.5 | JavaFoil+Calcfoil stall+Eppler ext transition
64 | 3000000 | 0.5 | XFOIL ncrit=9
65 | 4000000 | 0 | JavaFoil+Calcfoil stall+Eppler ext transition
66 | 4000000 | 0 | XFOIL ncrit=9
67 | 4000000 | 0.1 | JavaFoil+Calcfoil stall+Eppler ext transition
68 | 4000000 | 0.1 | XFOIL ncrit=9
69 | 4000000 | 0.25 | JavaFoil+Calcfoil stall+Eppler ext transition
70 | 4000000 | 0.25 | XFOIL ncrit=9
71 | 4000000 | 0.5 | JavaFoil+Calcfoil stall+Eppler ext transition
72 | 4000000 | 0.5 | XFOIL ncrit=9
73 | 5000000 | 0 | JavaFoil+Calcfoil stall+Eppler ext transition
74 | 5000000 | 0 | XFOIL ncrit=9
75 | 5000000 | 0.1 | JavaFoil+Calcfoil stall+Eppler ext transition
76 | 5000000 | 0.1 | XFOIL ncrit=9
77 | 5000000 | 0.25 | JavaFoil+Calcfoil stall+Eppler ext transition
78 | 5000000 | 0.25 | XFOIL ncrit=9
79 | 5000000 | 0.5 | JavaFoil+Calcfoil stall+Eppler ext transition
80 | 5000000 | 0.5 | XFOIL ncrit=9
81 | 6000000 | 0 | JavaFoil+Calcfoil stall+Eppler ext transition
82 | 6000000 | 0 | XFOIL ncrit=9
83 | 6000000 | 0.1 | JavaFoil+Calcfoil stall+Eppler ext transition
84 | 6000000 | 0.1 | XFOIL ncrit=9
85 | 6000000 | 0.25 | JavaFoil+Calcfoil stall+Eppler ext transition
86 | 6000000 | 0.25 | XFOIL ncrit=9
87 | 6000000 | 0.5 | JavaFoil+Calcfoil stall+Eppler ext transition
88 | 6000000 | 0.5 | XFOIL ncrit=9
89 | 7000000 | 0 | JavaFoil+Calcfoil stall+Eppler ext transition
90 | 7000000 | 0 | XFOIL ncrit=9
91 | 7000000 | 0.1 | JavaFoil+Calcfoil stall+Eppler ext transition
92 | 7000000 | 0.1 | XFOIL ncrit=9
93 | 7000000 | 0.25 | JavaFoil+Calcfoil stall+Eppler ext transition
94 | 7000000 | 0.25 | XFOIL ncrit=9
95 | 7000000 | 0.5 | JavaFoil+Calcfoil stall+Eppler ext transition
96 | 7000000 | 0.5 | XFOIL ncrit=9
97 | 8000000 | 0 | JavaFoil+Calcfoil stall+Eppler ext transition
98 | 8000000 | 0 | XFOIL ncrit=9
99 | 8000000 | 0.1 | JavaFoil+Calcfoil stall+Eppler ext transition
100 | 8000000 | 0.1 | XFOIL ncrit=9
101 | 8000000 | 0.25 | JavaFoil+Calcfoil stall+Eppler ext transition
102 | 8000000 | 0.25 | XFOIL ncrit=9
103 | 8000000 | 0.5 | JavaFoil+Calcfoil stall+Eppler ext transition
104 | 8000000 | 0.5 | XFOIL ncrit=9
105 | 10000000 | 0 | JavaFoil+Calcfoil stall+Eppler ext transition
106 | 10000000 | 0 | XFOIL ncrit=9
107 | 10000000 | 0.1 | JavaFoil+Calcfoil stall+Eppler ext transition
108 | 10000000 | 0.1 | XFOIL ncrit=9
109 | 10000000 | 0.25 | JavaFoil+Calcfoil stall+Eppler ext transition
110 | 10000000 | 0.25 | XFOIL ncrit=9
111 | 10000000 | 0.5 | JavaFoil+Calcfoil stall+Eppler ext transition
112 | 10000000 | 0.5 | XFOIL ncrit=9
113 | 12000000 | 0 | JavaFoil+Calcfoil stall+Eppler ext transition
114 | 12000000 | 0 | XFOIL ncrit=9
115 | 12000000 | 0.1 | JavaFoil+Calcfoil stall+Eppler ext transition
116 | 12000000 | 0.1 | XFOIL ncrit=9
117 | 12000000 | 0.25 | JavaFoil+Calcfoil stall+Eppler ext transition
118 | 12000000 | 0.25 | XFOIL ncrit=9
119 | 12000000 | 0.5 | JavaFoil+Calcfoil stall+Eppler ext transition
120 | 12000000 | 0.5 | XFOIL ncrit=9
121 | 14000000 | 0 | JavaFoil+Calcfoil stall+Eppler ext transition
122 | 14000000 | 0 | XFOIL ncrit=9
123 | 14000000 | 0.1 | JavaFoil+Calcfoil stall+Eppler ext transition
124 | 14000000 | 0.1 | XFOIL ncrit=9
125 | 14000000 | 0.25 | JavaFoil+Calcfoil stall+Eppler ext transition
126 | 14000000 | 0.25 | XFOIL ncrit=9
127 | 14000000 | 0.5 | JavaFoil+Calcfoil stall+Eppler ext transition
128 | 14000000 | 0.5 | XFOIL ncrit=9
129 | 16000000 | 0 | JavaFoil+Calcfoil stall+Eppler ext transition
130 | 16000000 | 0 | XFOIL ncrit=9
131 | 16000000 | 0.1 | JavaFoil+Calcfoil stall+Eppler ext transition
132 | 16000000 | 0.1 | XFOIL ncrit=9
133 | 16000000 | 0.25 | JavaFoil+Calcfoil stall+Eppler ext transition
134 | 16000000 | 0.25 | XFOIL ncrit=9
135 | 16000000 | 0.5 | JavaFoil+Calcfoil stall+Eppler ext transition
136 | 16000000 | 0.5 | XFOIL ncrit=9
137 | 18000000 | 0 | JavaFoil+Calcfoil stall+Eppler ext transition
138 | 18000000 | 0 | XFOIL ncrit=9
139 | 18000000 | 0.1 | JavaFoil+Calcfoil stall+Eppler ext transition
140 | 18000000 | 0.1 | XFOIL ncrit=9
141 | 18000000 | 0.25 | JavaFoil+Calcfoil stall+Eppler ext transition
142 | 18000000 | 0.25 | XFOIL ncrit=9
143 | 18000000 | 0.5 | JavaFoil+Calcfoil stall+Eppler ext transition
144 | 18000000 | 0.5 | XFOIL ncrit=9
145 | 20000000 | 0 | JavaFoil+Calcfoil stall+Eppler ext transition
146 | 20000000 | 0 | XFOIL ncrit=9
147 | 20000000 | 0.1 | JavaFoil+Calcfoil stall+Eppler ext transition
148 | 20000000 | 0.1 | XFOIL ncrit=9
149 | 20000000 | 0.25 | JavaFoil+Calcfoil stall+Eppler ext transition
150 | 20000000 | 0.25 | XFOIL ncrit=9
151 | 20000000 | 0.5 | JavaFoil+Calcfoil stall+Eppler ext transition
152 | 20000000 | 0.5 | XFOIL ncrit=9

## 1. Re 50k Mach 0.00 (1)
BIGFOIL.COM POLAR EXPORT
e793
EPPLER 793 |  |  |  | Cl Max: | 1.774 | at alpha= | 13.5 | deg
JavaFoil+Calcfoil stall+Eppler ext transition |  |  |  | L/D Max: | 42.748 | at alpha= | 4 | deg
Re: | 50000 |  |  | Cd Min: | 0.01609 | at alpha= | -2.5 | deg
Mach: | 0 |  |  | Cl=0 at alpha= | -5.3482 | deg
|  |  |  | @ Cl=0.1, Cd= | 0.020589
|  |  |  | @ Cl=0.4, Cd= | 0.019249
|  |  |  | @ Cl=0.6, Cd= | 0.019851
alpha (deg) | Cl | Cd | Cm | Cl/Cd
-20 | -0.721 | 0.29278 | -0.04 | -2.462
-19.5 | -0.725 | 0.28183 | -0.04 | -2.574
-19 | -0.729 | 0.25351 | -0.041 | -2.874
-18.5 | -0.73 | 0.23916 | -0.041 | -3.054
-18 | -0.73 | 0.23221 | -0.042 | -3.145
-17.5 | -0.728 | 0.21283 | -0.041 | -3.422
-17 | -0.724 | 0.20042 | -0.042 | -3.614
-16.5 | -0.718 | 0.18685 | -0.042 | -3.843
-16 | -0.71 | 0.1784 | -0.042 | -3.978
-15.5 | -0.699 | 0.16375 | -0.043 | -4.268
-15 | -0.686 | 0.15205 | -0.043 | -4.509
-14.5 | -0.67 | 0.1462 | -0.043 | -4.58
-14 | -0.651 | 0.13761 | -0.043 | -4.733
-13.5 | -0.63 | 0.12824 | -0.044 | -4.916
-13 | -0.607 | 0.12128 | -0.044 | -5.003
-12.5 | -0.581 | 0.11094 | -0.045 | -5.235
-12 | -0.552 | 0.10362 | -0.045 | -5.329
-11.5 | -0.521 | 0.09752 | -0.045 | -5.345
-11 | -0.488 | 0.09095 | -0.046 | -5.366
-10.5 | -0.453 | 0.0853 | -0.046 | -5.306
-10 | -0.415 | 0.08067 | -0.047 | -5.146
-9.5 | -0.376 | 0.07437 | -0.047 | -5.055
-9 | -0.335 | 0.06801 | -0.048 | -4.925
-8.5 | -0.292 | 0.06373 | -0.049 | -4.589
-8 | -0.249 | 0.05952 | -0.05 | -4.177
-7.5 | -0.204 | 0.056 | -0.05 | -3.635
-7 | -0.157 | 0.05285 | -0.051 | -2.979
-6.5 | -0.123 | 0.02839 | -0.104 | -4.333
-6 | -0.073 | 0.02153 | -0.112 | -3.393
-5.5 | -0.017 | 0.01938 | -0.114 | -0.891
-5 | 0.039 | 0.02144 | -0.11 | 1.825
-4.5 | 0.095 | 0.0207 | -0.111 | 4.614
-4 | 0.153 | 0.01941 | -0.112 | 7.895
-3.5 | 0.213 | 0.01819 | -0.114 | 11.689
-3 | 0.274 | 0.01701 | -0.117 | 16.112
-2.5 | 0.337 | 0.01609 | -0.119 | 20.955
-2 | 0.406 | 0.01955 | -0.123 | 20.768
-1.5 | 0.47 | 0.01945 | -0.124 | 24.178
-1 | 0.531 | 0.01959 | -0.124 | 27.11
-0.5 | 0.592 | 0.01981 | -0.125 | 29.872
0 | 0.649 | 0.0201 | -0.125 | 32.294
0.5 | 0.709 | 0.02057 | -0.125 | 34.441
1 | 0.768 | 0.02104 | -0.125 | 36.493
1.5 | 0.826 | 0.02148 | -0.125 | 38.467
2 | 0.883 | 0.02214 | -0.125 | 39.897
2.5 | 0.937 | 0.02272 | -0.125 | 41.237
3 | 0.988 | 0.02355 | -0.124 | 41.966
3.5 | 1.04 | 0.02442 | -0.124 | 42.572
4 | 1.09 | 0.02549 | -0.123 | 42.748
4.5 | 1.138 | 0.02664 | -0.122 | 42.714
5 | 1.185 | 0.02807 | -0.121 | 42.204
5.5 | 1.232 | 0.02959 | -0.12 | 41.63
6 | 1.278 | 0.03129 | -0.12 | 40.843
6.5 | 1.323 | 0.03317 | -0.119 | 39.878
7 | 1.367 | 0.03537 | -0.118 | 38.634
7.5 | 1.409 | 0.03776 | -0.117 | 37.319
8 | 1.452 | 0.04026 | -0.116 | 36.072
8.5 | 1.493 | 0.04306 | -0.115 | 34.666
9 | 1.533 | 0.04608 | -0.115 | 33.264
9.5 | 1.57 | 0.04925 | -0.114 | 31.887
10 | 1.609 | 0.05242 | -0.114 | 30.689
10.5 | 1.644 | 0.05593 | -0.113 | 29.394
11 | 1.691 | 0.05786 | -0.115 | 29.231
11.5 | 1.727 | 0.06134 | -0.115 | 28.151
12 | 1.749 | 0.06574 | -0.115 | 26.609
12.5 | 1.763 | 0.0709 | -0.114 | 24.869
13 | 1.771 | 0.07643 | -0.113 | 23.177
13.5 | 1.774 | 0.08266 | -0.112 | 21.466
14 | 1.774 | 0.0889 | -0.111 | 19.954
14.5 | 1.763 | 0.0974 | -0.11 | 18.096
15 | 1.748 | 0.10604 | -0.108 | 16.485
15.5 | 1.727 | 0.11575 | -0.106 | 14.917
16 | 1.689 | 0.1307 | -0.102 | 12.925
16.5 | 1.62 | 0.15607 | -0.088 | 10.38
17 | 1.569 | 0.17372 | -0.073 | 9.03
17.5 | 1.55 | 0.18219 | -0.076 | 8.507
18 | 1.512 | 0.19535 | -0.065 | 7.739
18.5 | 1.479 | 0.20721 | -0.058 | 7.137

## 2. Re 50k Mach 0.00 (2)
BIGFOIL.COM POLAR EXPORT
e793
EPPLER 793 |  |  |  | Cl Max: | 1.035 | at alpha= | 20 | deg
XFOIL ncrit=9 |  |  |  | L/D Max: | 9.1678 | at alpha= | 4 | deg
Re: | 50000 |  |  | Cd Min: | 0.25295 | at alpha= | 20 | deg
Mach: | 0 |  |  | Cl=0 at alpha= | -1.7055 | deg
|  |  |  | @ Cl=0.1, Cd= | 0.04104
|  |  |  | @ Cl=0.4, Cd= | 0.047414
|  |  |  | @ Cl=0.6, Cd= | 0.11167
alpha (deg) | Cl | Cd | Cm | Cl/Cd
-11.5 | -0.2922 | 0.14189 | -0.0335 | -2.0593
-11 | -0.2578 | 0.13218 | -0.0324 | -1.9504
-10.5 | -0.2645 | 0.12782 | -0.0328 | -2.0693
-10 | -0.2702 | 0.12422 | -0.0322 | -2.1752
-9.5 | -0.2468 | 0.11666 | -0.0305 | -2.1155
-9 | -0.2572 | 0.11212 | -0.0294 | -2.294
-7 | -0.5488 | 0.06381 | -0.0482 | -8.6005
-6.5 | -0.5538 | 0.05297 | -0.0535 | -10.455
-6 | -0.528 | 0.0446 | -0.0576 | -11.8386
-5.5 | -0.4937 | 0.04052 | -0.0582 | -12.1841
-5 | -0.4545 | 0.03701 | -0.0591 | -12.2805
-4.5 | -0.3632 | 0.03586 | -0.0671 | -10.1283
-4 | -0.2871 | 0.03786 | -0.0702 | -7.5832
-3.5 | -0.2216 | 0.03956 | -0.0703 | -5.6016
-3 | -0.1549 | 0.04018 | -0.0716 | -3.8552
-2.5 | -0.0967 | 0.04037 | -0.0721 | -2.3953
-2 | -0.0407 | 0.04054 | -0.0717 | -1.0039
-1.5 | 0.0284 | 0.04038 | -0.0742 | 0.70332
-1 | 0.0674 | 0.04078 | -0.0726 | 1.6528
-0.5 | 0.1138 | 0.04115 | -0.0717 | 2.7655
0 | 0.1641 | 0.04158 | -0.0716 | 3.9466
0.5 | 0.2074 | 0.04206 | -0.0698 | 4.9311
1 | 0.2399 | 0.04261 | -0.0663 | 5.6301
1.5 | 0.3242 | 0.04291 | -0.0723 | 7.5553
2 | 0.3774 | 0.04603 | -0.0813 | 8.199
2.5 | 0.4277 | 0.04911 | -0.0857 | 8.709
3 | 0.4667 | 0.05246 | -0.0873 | 8.8963
3.5 | 0.503 | 0.05597 | -0.0881 | 8.987
4 | 0.5442 | 0.05936 | -0.0889 | 9.1678
4.5 | 0.545 | 0.06493 | -0.088 | 8.3937
5 | 0.5554 | 0.07031 | -0.0879 | 7.8993
5.5 | 0.5578 | 0.07657 | -0.0882 | 7.2848
6 | 0.5784 | 0.08337 | -0.0903 | 6.9377
8 | 0.5828 | 0.1087 | -0.0936 | 5.3615
9 | 0.6505 | 0.12041 | -0.096 | 5.4024
9.5 | 0.6843 | 0.12708 | -0.0974 | 5.3848
10 | 0.6818 | 0.13083 | -0.0968 | 5.2113
10.5 | 0.7002 | 0.13614 | -0.0975 | 5.1432
11 | 0.7232 | 0.14196 | -0.0986 | 5.0944
11.5 | 0.7496 | 0.14814 | -0.0998 | 5.0601
12.5 | 0.8037 | 0.1619 | -0.1026 | 4.9642
13 | 0.8281 | 0.16915 | -0.1042 | 4.8957
13.5 | 0.8404 | 0.17487 | -0.1059 | 4.8059
14 | 0.8506 | 0.18018 | -0.1078 | 4.7208
14.5 | 0.8704 | 0.18689 | -0.1098 | 4.6573
15 | 0.8863 | 0.19296 | -0.112 | 4.5932
15.5 | 0.9091 | 0.20031 | -0.1141 | 4.5385
16 | 0.9304 | 0.20746 | -0.1163 | 4.4847
17 | 0.9446 | 0.21615 | -0.1228 | 4.3701
17.5 | 0.957 | 0.22186 | -0.1262 | 4.3135
18 | 0.9709 | 0.22804 | -0.1296 | 4.2576
18.5 | 0.9902 | 0.23524 | -0.1326 | 4.2093
19 | 1.0181 | 0.24461 | -0.1345 | 4.1621
19.5 | 1.0288 | 0.24869 | -0.1384 | 4.1369
20 | 1.035 | 0.25295 | -0.1432 | 4.0917

## 3. Re 50k Mach 0.10 (1)
BIGFOIL.COM POLAR EXPORT
e793
EPPLER 793 |  |  |  | Cl Max: | 1.771 | at alpha= | 13 | deg
JavaFoil+Calcfoil stall+Eppler ext transition |  |  |  | L/D Max: | 42.558 | at alpha= | 4 | deg
Re: | 50000 |  |  | Cd Min: | 0.01625 | at alpha= | -2.5 | deg
Mach: | 0.1 |  |  | Cl=0 at alpha= | -5.3482 | deg
|  |  |  | @ Cl=0.1, Cd= | 0.020788
|  |  |  | @ Cl=0.4, Cd= | 0.019287
|  |  |  | @ Cl=0.6, Cd= | 0.019886
alpha (deg) | Cl | Cd | Cm | Cl/Cd
-20 | -0.684 | 0.30084 | -0.04 | -2.275
-19.5 | -0.692 | 0.28367 | -0.04 | -2.439
-19 | -0.698 | 0.27445 | -0.041 | -2.544
-18.5 | -0.703 | 0.24756 | -0.041 | -2.838
-18 | -0.705 | 0.23485 | -0.042 | -3.004
-17.5 | -0.706 | 0.21537 | -0.042 | -3.279
-17 | -0.705 | 0.20698 | -0.042 | -3.405
-16.5 | -0.701 | 0.19662 | -0.042 | -3.566
-16 | -0.695 | 0.17992 | -0.042 | -3.863
-15.5 | -0.687 | 0.17109 | -0.043 | -4.013
-15 | -0.675 | 0.15638 | -0.043 | -4.319
-14.5 | -0.661 | 0.1515 | -0.043 | -4.365
-14 | -0.645 | 0.14286 | -0.043 | -4.513
-13.5 | -0.625 | 0.12838 | -0.044 | -4.871
-13 | -0.603 | 0.12145 | -0.044 | -4.965
-12.5 | -0.578 | 0.1136 | -0.045 | -5.089
-12 | -0.551 | 0.10446 | -0.045 | -5.27
-11.5 | -0.52 | 0.09745 | -0.046 | -5.34
-11 | -0.488 | 0.09243 | -0.046 | -5.277
-10.5 | -0.453 | 0.08674 | -0.046 | -5.22
-10 | -0.416 | 0.08071 | -0.046 | -5.15
-9.5 | -0.377 | 0.07513 | -0.048 | -5.014
-9 | -0.336 | 0.06798 | -0.048 | -4.94
-8.5 | -0.293 | 0.06371 | -0.049 | -4.604
-8 | -0.249 | 0.0599 | -0.05 | -4.165
-7.5 | -0.204 | 0.05602 | -0.05 | -3.647
-7 | -0.158 | 0.05309 | -0.051 | -2.978
-6.5 | -0.111 | 0.04932 | -0.06 | -2.259
-6 | -0.073 | 0.02184 | -0.112 | -3.352
-5.5 | -0.017 | 0.01958 | -0.115 | -0.884
-5 | 0.039 | 0.02148 | -0.111 | 1.831
-4.5 | 0.096 | 0.02088 | -0.111 | 4.59
-4 | 0.154 | 0.01955 | -0.113 | 7.868
-3.5 | 0.213 | 0.01839 | -0.115 | 11.592
-3 | 0.275 | 0.01718 | -0.117 | 15.997
-2.5 | 0.338 | 0.01625 | -0.119 | 20.804
-2 | 0.407 | 0.01963 | -0.123 | 20.707
-1.5 | 0.473 | 0.01948 | -0.125 | 24.261
-1 | 0.534 | 0.01966 | -0.125 | 27.142
-0.5 | 0.595 | 0.01986 | -0.125 | 29.946
0 | 0.652 | 0.02016 | -0.126 | 32.359
0.5 | 0.712 | 0.02064 | -0.126 | 34.491
1 | 0.771 | 0.02109 | -0.126 | 36.568
1.5 | 0.83 | 0.02158 | -0.126 | 38.47
2 | 0.887 | 0.02224 | -0.126 | 39.88
2.5 | 0.94 | 0.02292 | -0.125 | 41.036
3 | 0.992 | 0.02369 | -0.125 | 41.894
3.5 | 1.044 | 0.02459 | -0.124 | 42.456
4 | 1.093 | 0.02569 | -0.123 | 42.558
4.5 | 1.142 | 0.02695 | -0.122 | 42.363
5 | 1.189 | 0.02835 | -0.121 | 41.921
5.5 | 1.236 | 0.02989 | -0.121 | 41.371
6 | 1.282 | 0.03168 | -0.12 | 40.476
6.5 | 1.327 | 0.03359 | -0.119 | 39.502
7 | 1.371 | 0.03584 | -0.118 | 38.248
7.5 | 1.414 | 0.03819 | -0.117 | 37.033
8 | 1.457 | 0.04077 | -0.117 | 35.751
8.5 | 1.498 | 0.04359 | -0.116 | 34.364
9 | 1.537 | 0.04679 | -0.115 | 32.842
9.5 | 1.575 | 0.04995 | -0.114 | 31.533
10 | 1.614 | 0.05322 | -0.114 | 30.321
10.5 | 1.649 | 0.0567 | -0.114 | 29.082
11 | 1.695 | 0.05883 | -0.115 | 28.821
11.5 | 1.73 | 0.06245 | -0.116 | 27.705
12 | 1.75 | 0.06706 | -0.115 | 26.104
12.5 | 1.763 | 0.07232 | -0.114 | 24.379
13 | 1.771 | 0.07805 | -0.114 | 22.688
13.5 | 1.771 | 0.08454 | -0.112 | 20.947
14 | 1.767 | 0.09115 | -0.111 | 19.383
14.5 | 1.752 | 0.10026 | -0.11 | 17.477
15 | 1.733 | 0.10956 | -0.108 | 15.815
15.5 | 1.706 | 0.12049 | -0.105 | 14.158
16 | 1.657 | 0.13902 | -0.099 | 11.917
16.5 | 1.577 | 0.16547 | -0.078 | 9.528
17 | 1.557 | 0.17368 | -0.08 | 8.967
17.5 | 1.512 | 0.18814 | -0.068 | 8.039
18 | 1.48 | 0.19712 | -0.065 | 7.507

## 4. Re 50k Mach 0.10 (2)
BIGFOIL.COM POLAR EXPORT
e793
EPPLER 793 |  |  |  | Cl Max: | 1.0387 | at alpha= | 20 | deg
XFOIL ncrit=9 |  |  |  | L/D Max: | 8.7688 | at alpha= | 4 | deg
Re: | 50000 |  |  | Cd Min: | 0.25408 | at alpha= | 20 | deg
Mach: | 0.1 |  |  | Cl=0 at alpha= | -1.6687 | deg
|  |  |  | @ Cl=0.1, Cd= | 0.041255
|  |  |  | @ Cl=0.4, Cd= | 0.04853
|  |  |  | @ Cl=0.6, Cd= | 0.11192
alpha (deg) | Cl | Cd | Cm | Cl/Cd
-11.5 | -0.2922 | 0.14256 | -0.0337 | -2.0497
-11 | -0.2561 | 0.13259 | -0.0325 | -1.9315
-10.5 | -0.2614 | 0.12807 | -0.0329 | -2.0411
-10 | -0.269 | 0.12473 | -0.0324 | -2.1567
-9.5 | -0.245 | 0.11707 | -0.0307 | -2.0928
-9 | -0.2552 | 0.11254 | -0.0295 | -2.2676
-8.5 | -0.252 | 0.10731 | -0.0272 | -2.3483
-8 | -0.346 | 0.09472 | -0.034 | -3.6529
-7 | -0.546 | 0.06573 | -0.0474 | -8.3067
-6.5 | -0.5555 | 0.05516 | -0.0522 | -10.0707
-6 | -0.5335 | 0.04596 | -0.0572 | -11.6079
-5.5 | -0.5009 | 0.04181 | -0.0575 | -11.9804
-5 | -0.4573 | 0.03792 | -0.0596 | -12.0596
-4.5 | -0.3628 | 0.03618 | -0.0683 | -10.0276
-4 | -0.2864 | 0.03817 | -0.0712 | -7.5033
-3.5 | -0.222 | 0.0397 | -0.0712 | -5.5919
-3 | -0.1505 | 0.0404 | -0.073 | -3.7252
-2.5 | -0.1015 | 0.04077 | -0.0714 | -2.4896
-2 | -0.0377 | 0.04074 | -0.0726 | -0.92538
-1.5 | 0.0192 | 0.04079 | -0.0732 | 0.4707
-1 | 0.0666 | 0.04105 | -0.0731 | 1.6224
-0.5 | 0.1155 | 0.04135 | -0.0722 | 2.7932
0 | 0.1669 | 0.04174 | -0.072 | 3.9986
0.5 | 0.212 | 0.04218 | -0.0703 | 5.0261
1 | 0.2474 | 0.04272 | -0.0673 | 5.7912
1.5 | 0.2936 | 0.04391 | -0.0685 | 6.6864
2 | 0.3657 | 0.04662 | -0.08 | 7.8443
2.5 | 0.4201 | 0.04965 | -0.0851 | 8.4612
3 | 0.4591 | 0.05308 | -0.0869 | 8.6492
3.5 | 0.493 | 0.05677 | -0.0877 | 8.6842
4 | 0.5299 | 0.06043 | -0.0884 | 8.7688
4.5 | 0.5516 | 0.06502 | -0.0884 | 8.4835
5 | 0.5503 | 0.07099 | -0.0879 | 7.7518
5.5 | 0.5542 | 0.07719 | -0.0883 | 7.1797
6 | 0.5778 | 0.08402 | -0.0906 | 6.8769
7.5 | 0.5532 | 0.10399 | -0.093 | 5.3197
8 | 0.5848 | 0.10925 | -0.094 | 5.3529
8.5 | 0.617 | 0.1149 | -0.0951 | 5.3699
9 | 0.6552 | 0.12139 | -0.0966 | 5.3975
9.5 | 0.6732 | 0.12686 | -0.0971 | 5.3066
10 | 0.6795 | 0.13114 | -0.0969 | 5.1815
10.5 | 0.701 | 0.13668 | -0.0978 | 5.1288
11 | 0.7252 | 0.14261 | -0.099 | 5.0852
12 | 0.7789 | 0.15567 | -0.1017 | 5.0035
12.5 | 0.8093 | 0.16331 | -0.1032 | 4.9556
13 | 0.8223 | 0.16914 | -0.1047 | 4.8617
13.5 | 0.8361 | 0.17495 | -0.1065 | 4.7791
14 | 0.8475 | 0.18032 | -0.1084 | 4.7
14.5 | 0.8678 | 0.18707 | -0.1105 | 4.6389
15 | 0.8846 | 0.19323 | -0.1128 | 4.578
15.5 | 0.9074 | 0.20054 | -0.1149 | 4.5248
16 | 0.9315 | 0.20829 | -0.1171 | 4.4721
16.5 | 0.9446 | 0.21361 | -0.1198 | 4.4221
17.5 | 0.9602 | 0.22284 | -0.1269 | 4.3089
18 | 0.9739 | 0.22896 | -0.1305 | 4.2536
18.5 | 0.9926 | 0.23606 | -0.1335 | 4.2049
19 | 1.02 | 0.24536 | -0.1356 | 4.1572
19.5 | 1.0334 | 0.25016 | -0.1392 | 4.131
20 | 1.0387 | 0.25408 | -0.1442 | 4.0881

## 5. Re 50k Mach 0.25 (1)
BIGFOIL.COM POLAR EXPORT
e793
EPPLER 793 |  |  |  | Cl Max: | 1.755 | at alpha= | 12 | deg
JavaFoil+Calcfoil stall+Eppler ext transition |  |  |  | L/D Max: | 41.38 | at alpha= | 3.5 | deg
Re: | 50000 |  |  | Cd Min: | 0.01816 | at alpha= | -3 | deg
Mach: | 0.25 |  |  | Cl=0 at alpha= | -5.3448 | deg
|  |  |  | @ Cl=0.1, Cd= | 0.021908
|  |  |  | @ Cl=0.4, Cd= | 0.020474
|  |  |  | @ Cl=0.6, Cd= | 0.02021
alpha (deg) | Cl | Cd | Cm | Cl/Cd
-19.5 | -0.379 | 0.48378 | -0.043 | -0.784
-19 | -0.416 | 0.43636 | -0.043 | -0.954
-18.5 | -0.45 | 0.36756 | -0.043 | -1.225
-18 | -0.481 | 0.34276 | -0.042 | -1.403
-17.5 | -0.508 | 0.31525 | -0.042 | -1.611
-17 | -0.531 | 0.28373 | -0.042 | -1.873
-16.5 | -0.551 | 0.25371 | -0.042 | -2.172
-16 | -0.567 | 0.22849 | -0.042 | -2.48
-15.5 | -0.578 | 0.20456 | -0.044 | -2.827
-15 | -0.585 | 0.19031 | -0.043 | -3.075
-14.5 | -0.588 | 0.17677 | -0.044 | -3.325
-14 | -0.586 | 0.16151 | -0.044 | -3.627
-13.5 | -0.579 | 0.14396 | -0.045 | -4.024
-13 | -0.568 | 0.13421 | -0.045 | -4.234
-12.5 | -0.553 | 0.12266 | -0.046 | -4.506
-12 | -0.533 | 0.11369 | -0.046 | -4.688
-11.5 | -0.509 | 0.10499 | -0.046 | -4.85
-11 | -0.482 | 0.09952 | -0.046 | -4.84
-10.5 | -0.451 | 0.09115 | -0.047 | -4.943
-10 | -0.416 | 0.084 | -0.047 | -4.957
-9.5 | -0.379 | 0.07772 | -0.048 | -4.881
-9 | -0.34 | 0.0699 | -0.049 | -4.859
-8.5 | -0.298 | 0.06522 | -0.05 | -4.566
-8 | -0.254 | 0.06114 | -0.051 | -4.154
-7.5 | -0.208 | 0.05699 | -0.051 | -3.658
-7 | -0.162 | 0.05371 | -0.052 | -3.009
-6.5 | -0.114 | 0.05034 | -0.057 | -2.26
-6 | -0.074 | 0.02366 | -0.113 | -3.133
-5.5 | -0.018 | 0.0208 | -0.116 | -0.845
-5 | 0.04 | 0.02261 | -0.113 | 1.773
-4.5 | 0.098 | 0.02195 | -0.113 | 4.452
-4 | 0.157 | 0.0207 | -0.114 | 7.562
-3.5 | 0.217 | 0.01946 | -0.116 | 11.14
-3 | 0.279 | 0.01816 | -0.118 | 15.367
-2.5 | 0.343 | 0.02117 | -0.121 | 16.192
-2 | 0.411 | 0.02034 | -0.124 | 20.208
-1.5 | 0.485 | 0.01973 | -0.128 | 24.559
-1 | 0.548 | 0.02007 | -0.128 | 27.316
-0.5 | 0.611 | 0.02024 | -0.129 | 30.189
0 | 0.67 | 0.02076 | -0.129 | 32.247
0.5 | 0.731 | 0.02112 | -0.129 | 34.588
1 | 0.791 | 0.0216 | -0.129 | 36.634
1.5 | 0.85 | 0.02228 | -0.129 | 38.144
2 | 0.906 | 0.02292 | -0.129 | 39.51
2.5 | 0.959 | 0.02372 | -0.128 | 40.439
3 | 1.012 | 0.02465 | -0.127 | 41.069
3.5 | 1.064 | 0.02571 | -0.126 | 41.38
4 | 1.114 | 0.02698 | -0.126 | 41.287
4.5 | 1.163 | 0.02838 | -0.125 | 40.979
5 | 1.21 | 0.03002 | -0.124 | 40.325
5.5 | 1.259 | 0.03175 | -0.123 | 39.657
6 | 1.306 | 0.0338 | -0.122 | 38.628
6.5 | 1.351 | 0.03592 | -0.121 | 37.625
7 | 1.395 | 0.03847 | -0.12 | 36.249
7.5 | 1.44 | 0.04102 | -0.119 | 35.102
8 | 1.482 | 0.04397 | -0.118 | 33.703
8.5 | 1.523 | 0.04717 | -0.118 | 32.287
9 | 1.561 | 0.05063 | -0.117 | 30.838
9.5 | 1.601 | 0.05403 | -0.116 | 29.636
10 | 1.637 | 0.05779 | -0.116 | 28.331
10.5 | 1.679 | 0.06085 | -0.117 | 27.596
11 | 1.719 | 0.06422 | -0.118 | 26.772
11.5 | 1.744 | 0.06914 | -0.117 | 25.222
12 | 1.755 | 0.07493 | -0.117 | 23.418
12.5 | 1.755 | 0.08136 | -0.116 | 21.573
13 | 1.749 | 0.08872 | -0.114 | 19.711
13.5 | 1.734 | 0.09656 | -0.113 | 17.954
14 | 1.705 | 0.10642 | -0.111 | 16.02
14.5 | 1.67 | 0.11718 | -0.109 | 14.249
15 | 1.61 | 0.13416 | -0.103 | 11.998
15.5 | 1.505 | 0.16236 | -0.079 | 9.272
16 | 1.454 | 0.17365 | -0.075 | 8.375
16.5 | 1.39 | 0.18856 | -0.057 | 7.371
17 | 1.329 | 0.20434 | -0.05 | 6.502

## 6. Re 50k Mach 0.25 (2)
BIGFOIL.COM POLAR EXPORT
e793
EPPLER 793 |  |  |  | Cl Max: | 0.5351 | at alpha= | 5.5 | deg
XFOIL ncrit=9 |  |  |  | L/D Max: | 8.3276 | at alpha= | 3 | deg
Re: | 50000 |  |  | Cd Min: | 0.13491 | at alpha= | -11 | deg
Mach: | 0.25 |  |  | Cl=0 at alpha= | -1.6076 | deg
|  |  |  | @ Cl=0.1, Cd= | 0.042811
|  |  |  | @ Cl=0.4, Cd= | 0.050459
|  |  |  | @ Cl=0.6, Cd= | 0.08047
alpha (deg) | Cl | Cd | Cm | Cl/Cd
-11 | -0.2483 | 0.13491 | -0.0335 | -1.8405
-10.5 | -0.2461 | 0.12959 | -0.0335 | -1.8991
-10 | -0.2631 | 0.12752 | -0.0332 | -2.0632
-9.5 | -0.2363 | 0.11938 | -0.0314 | -1.9794
-9 | -0.2451 | 0.11481 | -0.0302 | -2.1348
-8.5 | -0.2418 | 0.1096 | -0.0276 | -2.2062
-8 | -0.2772 | 0.10764 | -0.0239 | -2.5753
-7.5 | -0.381 | 0.09247 | -0.0314 | -4.1203
-7 | -0.461 | 0.08545 | -0.0302 | -5.395
-6 | -0.5556 | 0.05609 | -0.0512 | -9.9055
-5.5 | -0.5342 | 0.04989 | -0.0528 | -10.7076
-5 | -0.458 | 0.04268 | -0.0639 | -10.731
-4.5 | -0.3666 | 0.03881 | -0.0729 | -9.446
-4 | -0.2892 | 0.03937 | -0.0761 | -7.3457
-3.5 | -0.2215 | 0.04112 | -0.0756 | -5.3867
-3 | -0.1617 | 0.04195 | -0.0744 | -3.8546
-2.5 | -0.101 | 0.04222 | -0.0742 | -2.3922
-2 | -0.0478 | 0.04219 | -0.074 | -1.133
-1.5 | 0.0131 | 0.0422 | -0.0745 | 0.31043
-1 | 0.071 | 0.04228 | -0.0753 | 1.6793
-0.5 | 0.1076 | 0.04295 | -0.0733 | 2.5052
0 | 0.1499 | 0.04364 | -0.0719 | 3.4349
0.5 | 0.1925 | 0.04449 | -0.0708 | 4.3268
1 | 0.2257 | 0.04547 | -0.0681 | 4.9637
1.5 | 0.2487 | 0.04649 | -0.064 | 5.3495
2 | 0.3424 | 0.04816 | -0.0756 | 7.1096
2.5 | 0.4158 | 0.05109 | -0.0843 | 8.1386
3 | 0.4561 | 0.05477 | -0.0869 | 8.3276
3.5 | 0.4735 | 0.05938 | -0.0872 | 7.9741
4 | 0.4927 | 0.06405 | -0.0874 | 7.6924
4.5 | 0.5253 | 0.06842 | -0.0882 | 7.6776
5 | 0.5285 | 0.07427 | -0.0882 | 7.1159
5.5 | 0.5351 | 0.08047 | -0.089 | 6.6497

## 7. Re 50k Mach 0.50 (1)
BIGFOIL.COM POLAR EXPORT
e793
EPPLER 793 |  |  |  | Cl Max: | 1.694 | at alpha= | 10 | deg
JavaFoil+Calcfoil stall+Eppler ext transition |  |  |  | L/D Max: | 36.67 | at alpha= | 2.5 | deg
Re: | 50000 |  |  | Cd Min: | 0.02278 | at alpha= | -0.5 | deg
Mach: | 0.5 |  |  | Cl=0 at alpha= | -5.3516 | deg
|  |  |  | @ Cl=0.1, Cd= | 0.029598
|  |  |  | @ Cl=0.4, Cd= | 0.025437
|  |  |  | @ Cl=0.6, Cd= | 0.023096
alpha (deg) | Cl | Cd | Cm | Cl/Cd
-20 | -0.818 | 0.45018 | -0.07 | -1.817
-19.5 | -0.791 | 0.43855 | -0.07 | -1.803
-19 | -0.763 | 0.42013 | -0.07 | -1.817
-18.5 | -0.736 | 0.40812 | -0.071 | -1.804
-18 | -0.709 | 0.40609 | -0.071 | -1.745
-17.5 | -0.678 | 0.37891 | -0.066 | -1.79
-17 | -0.651 | 0.37647 | -0.066 | -1.729
-16.5 | -0.623 | 0.33854 | -0.066 | -1.841
-16 | -0.596 | 0.3376 | -0.065 | -1.764
-15.5 | -0.568 | 0.33365 | -0.066 | -1.702
-15 | -0.54 | 0.32909 | -0.066 | -1.642
-14.5 | -0.513 | 0.32725 | -0.066 | -1.566
-14 | -0.483 | 0.27675 | -0.059 | -1.746
-13.5 | -0.455 | 0.27113 | -0.059 | -1.68
-13 | -0.428 | 0.26564 | -0.059 | -1.61
-12.5 | -0.4 | 0.25804 | -0.059 | -1.55
-12 | -0.372 | 0.2629 | -0.059 | -1.416
-11.5 | -0.344 | 0.22729 | -0.057 | -1.513
-11 | -0.316 | 0.21354 | -0.049 | -1.478
-10.5 | -0.288 | 0.2153 | -0.049 | -1.337
-10 | -0.26 | 0.17545 | -0.05 | -1.482
-9.5 | -0.232 | 0.17265 | -0.051 | -1.344
-9 | -0.204 | 0.17011 | -0.051 | -1.2
-8.5 | -0.27 | 0.08786 | -0.051 | -3.068
-8 | -0.253 | 0.07508 | -0.052 | -3.372
-7.5 | -0.217 | 0.0662 | -0.054 | -3.282
-7 | -0.173 | 0.05957 | -0.055 | -2.9
-6.5 | -0.123 | 0.0545 | -0.057 | -2.264
-6 | -0.071 | 0.05025 | -0.059 | -1.413
-5.5 | -0.019 | 0.03174 | -0.121 | -0.585
-5 | 0.045 | 0.02778 | -0.126 | 1.602
-4.5 | 0.107 | 0.02983 | -0.122 | 3.577
-4 | 0.17 | 0.02915 | -0.123 | 5.839
-3.5 | 0.235 | 0.02803 | -0.124 | 8.391
-3 | 0.301 | 0.02693 | -0.126 | 11.18
-2.5 | 0.368 | 0.02579 | -0.128 | 14.287
-2 | 0.437 | 0.02503 | -0.13 | 17.468
-1.5 | 0.51 | 0.02399 | -0.133 | 21.261
-1 | 0.588 | 0.02315 | -0.137 | 25.376
-0.5 | 0.671 | 0.02278 | -0.141 | 29.463
0 | 0.74 | 0.02303 | -0.143 | 32.154
0.5 | 0.803 | 0.02387 | -0.142 | 33.636
1 | 0.864 | 0.02465 | -0.141 | 35.037
1.5 | 0.923 | 0.02566 | -0.14 | 35.979
2 | 0.982 | 0.02691 | -0.139 | 36.474
2.5 | 1.038 | 0.02832 | -0.138 | 36.67
3 | 1.094 | 0.02994 | -0.137 | 36.523
3.5 | 1.147 | 0.03189 | -0.136 | 35.962
4 | 1.199 | 0.03405 | -0.134 | 35.225
4.5 | 1.253 | 0.03625 | -0.133 | 34.566
5 | 1.305 | 0.03889 | -0.132 | 33.555
5.5 | 1.354 | 0.04178 | -0.131 | 32.409
6 | 1.402 | 0.04506 | -0.13 | 31.119
6.5 | 1.451 | 0.04847 | -0.129 | 29.935
7 | 1.496 | 0.05246 | -0.128 | 28.514
7.5 | 1.538 | 0.05679 | -0.126 | 27.08
8 | 1.58 | 0.06139 | -0.126 | 25.737
8.5 | 1.616 | 0.06686 | -0.125 | 24.174
9 | 1.651 | 0.07253 | -0.125 | 22.77
9.5 | 1.688 | 0.07852 | -0.127 | 21.5
10 | 1.694 | 0.08791 | -0.126 | 19.274
10.5 | 1.672 | 0.09993 | -0.124 | 16.728
11 | 1.592 | 0.11743 | -0.12 | 13.561
11.5 | 1.312 | 0.15455 | -0.068 | 8.489
12 | 0.953 | 0.26329 | -0.06 | 3.62
12.5 | 0.98 | 0.27117 | -0.063 | 3.614
13 | 1.009 | 0.30599 | -0.071 | 3.296
13.5 | 1.037 | 0.32609 | -0.075 | 3.18
14 | 1.065 | 0.37177 | -0.078 | 2.864
14.5 | 1.091 | 0.36993 | -0.079 | 2.95
15 | 1.122 | 0.40531 | -0.085 | 2.768

## 8. Re 50k Mach 0.50 (2)
BIGFOIL.COM POLAR EXPORT
e793
EPPLER 793 |  |  |  | Cl Max: | 1.163 | at alpha= | 20 | deg
XFOIL ncrit=9 |  |  |  | L/D Max: | 5.8867 | at alpha= | 3.5 | deg
Re: | 50000 |  |  | Cd Min: | 0.29356 | at alpha= | 20 | deg
Mach: | 0.5 |  |  | Cl=0 at alpha= | -1.0257 | deg
|  |  |  | @ Cl=0.1, Cd= | 0.05103
|  |  |  | @ Cl=0.4, Cd= | 0.068157
|  |  |  | @ Cl=0.6, Cd= | 0.12448
alpha (deg) | Cl | Cd | Cm | Cl/Cd
-20 | -0.5226 | 0.25836 | 0 | -2.0228
-19.5 | -0.5118 | 0.25812 | -0.0055 | -1.9828
-19 | -0.4822 | 0.24472 | -0.0076 | -1.9704
-18.5 | -0.4599 | 0.23749 | -0.0106 | -1.9365
-18 | -0.4539 | 0.23846 | -0.0159 | -1.9035
-17.5 | -0.4194 | 0.22382 | -0.017 | -1.8738
-17 | -0.4051 | 0.21983 | -0.0206 | -1.8428
-16.5 | -0.3846 | 0.21187 | -0.0233 | -1.8153
-16 | -0.3616 | 0.20427 | -0.0252 | -1.7702
-15.5 | -0.3577 | 0.20276 | -0.029 | -1.7642
-15 | -0.3254 | 0.19146 | -0.0296 | -1.6996
-14.5 | -0.3196 | 0.18815 | -0.0325 | -1.6986
-14 | -0.2919 | 0.17889 | -0.0331 | -1.6317
-13.5 | -0.2905 | 0.17606 | -0.0356 | -1.65
-13 | -0.2629 | 0.16695 | -0.0357 | -1.5747
-12.5 | -0.2517 | 0.16115 | -0.0368 | -1.5619
-12 | -0.2486 | 0.15771 | -0.0376 | -1.5763
-11.5 | -0.2249 | 0.14907 | -0.0373 | -1.5087
-11 | -0.238 | 0.14773 | -0.038 | -1.611
-10.5 | -0.2085 | 0.13836 | -0.0367 | -1.5069
-10 | -0.2079 | 0.13361 | -0.0358 | -1.556
-9.5 | -0.2143 | 0.1303 | -0.0339 | -1.6447
-9 | -0.2175 | 0.12532 | -0.0313 | -1.7356
-8.5 | -0.2215 | 0.12113 | -0.0272 | -1.8286
-8 | -0.2483 | 0.11941 | -0.0222 | -2.0794
-7.5 | -0.3144 | 0.11129 | -0.0266 | -2.8251
-7 | -0.3372 | 0.10752 | -0.0231 | -3.1362
-6.5 | -0.3913 | 0.10274 | -0.0229 | -3.8086
-6 | -0.3725 | 0.09321 | -0.0346 | -3.9964
-5.5 | -0.3708 | 0.08344 | -0.0459 | -4.4439
-5 | -0.3801 | 0.07075 | -0.0612 | -5.3724
-4.5 | -0.3613 | 0.06149 | -0.0711 | -5.8758
-4 | -0.3219 | 0.05107 | -0.0846 | -6.3031
-3.5 | -0.2449 | 0.04868 | -0.0879 | -5.0308
-3 | -0.1986 | 0.04879 | -0.0842 | -4.0705
-2.5 | -0.1392 | 0.04902 | -0.0815 | -2.8397
-2 | -0.0846 | 0.04925 | -0.0784 | -1.7178
-1.5 | -0.0425 | 0.04929 | -0.0769 | -0.86224
-1 | 0.0023 | 0.0497 | -0.0747 | 0.046278
-0.5 | 0.0534 | 0.0502 | -0.0747 | 1.0637
0 | 0.1017 | 0.05106 | -0.0744 | 1.9918
0.5 | 0.1417 | 0.05238 | -0.073 | 2.7052
1 | 0.1792 | 0.05399 | -0.0716 | 3.3191
1.5 | 0.2119 | 0.056 | -0.0704 | 3.7839
2 | 0.2357 | 0.05812 | -0.0677 | 4.0554
2.5 | 0.2594 | 0.05985 | -0.0643 | 4.3342
3 | 0.3301 | 0.06352 | -0.0743 | 5.1968
3.5 | 0.402 | 0.06829 | -0.0836 | 5.8867
4 | 0.4164 | 0.07371 | -0.0862 | 5.6492
4.5 | 0.4627 | 0.07886 | -0.0893 | 5.8674
5 | 0.4748 | 0.08461 | -0.0906 | 5.6116
7 | 0.5358 | 0.1117 | -0.1003 | 4.7968
7.5 | 0.5702 | 0.11784 | -0.1017 | 4.8388
8 | 0.5956 | 0.12332 | -0.1026 | 4.8297
8.5 | 0.6137 | 0.12807 | -0.1031 | 4.7919
9 | 0.6399 | 0.13381 | -0.1044 | 4.7822
9.5 | 0.6682 | 0.13985 | -0.1059 | 4.778
10 | 0.6986 | 0.14629 | -0.1076 | 4.7754
10.5 | 0.7278 | 0.15298 | -0.1095 | 4.7575
11 | 0.764 | 0.16083 | -0.1116 | 4.7504
11.5 | 0.7914 | 0.16799 | -0.1137 | 4.711
12 | 0.8193 | 0.17554 | -0.1159 | 4.6673
12.5 | 0.8411 | 0.18211 | -0.1183 | 4.6186
13 | 0.8664 | 0.18946 | -0.1209 | 4.573
13.5 | 0.8881 | 0.19619 | -0.1236 | 4.5267
14 | 0.9136 | 0.20386 | -0.1265 | 4.4815
14.5 | 0.9356 | 0.21081 | -0.1295 | 4.4381
15 | 0.9475 | 0.21552 | -0.1335 | 4.3963
15.5 | 0.967 | 0.22232 | -0.1373 | 4.3496
16 | 0.9876 | 0.22963 | -0.1413 | 4.3008
16.5 | 1.0119 | 0.23807 | -0.1452 | 4.2504
17 | 1.0393 | 0.2474 | -0.1486 | 4.2009
17.5 | 1.0713 | 0.25885 | -0.1517 | 4.1387
18 | 1.0788 | 0.26132 | -0.1576 | 4.1283
18.5 | 1.0981 | 0.26892 | -0.1625 | 4.0834
19 | 1.1261 | 0.27989 | -0.1661 | 4.0234
19.5 | 1.1515 | 0.28931 | -0.1702 | 3.9802
20 | 1.163 | 0.29356 | -0.1765 | 3.9617

## 9. Re 100k Mach 0.00 (1)
BIGFOIL.COM POLAR EXPORT
e793
EPPLER 793 |  |  |  | Cl Max: | 1.807 | at alpha= | 13.5 | deg
JavaFoil+Calcfoil stall+Eppler ext transition |  |  |  | L/D Max: | 60.576 | at alpha= | 5.5 | deg
Re: | 100000 |  |  | Cd Min: | 0.01175 | at alpha= | -1 | deg
Mach: | 0 |  |  | Cl=0 at alpha= | -5.35 | deg
|  |  |  | @ Cl=0.1, Cd= | 0.01344
|  |  |  | @ Cl=0.4, Cd= | 0.012483
|  |  |  | @ Cl=0.6, Cd= | 0.011765
alpha (deg) | Cl | Cd | Cm | Cl/Cd
-20 | -0.721 | 0.24277 | -0.041 | -2.969
-19.5 | -0.725 | 0.23987 | -0.041 | -3.024
-19 | -0.729 | 0.21708 | -0.041 | -3.357
-18.5 | -0.73 | 0.20558 | -0.042 | -3.553
-18 | -0.73 | 0.19768 | -0.042 | -3.695
-17.5 | -0.728 | 0.18415 | -0.042 | -3.955
-17 | -0.724 | 0.17319 | -0.042 | -4.182
-16.5 | -0.718 | 0.16349 | -0.042 | -4.393
-16 | -0.71 | 0.15398 | -0.043 | -4.609
-15.5 | -0.699 | 0.14253 | -0.043 | -4.904
-15 | -0.686 | 0.13436 | -0.043 | -5.103
-14.5 | -0.67 | 0.1283 | -0.043 | -5.22
-14 | -0.651 | 0.12303 | -0.044 | -5.295
-13.5 | -0.631 | 0.1122 | -0.045 | -5.62
-13 | -0.607 | 0.10669 | -0.044 | -5.688
-12.5 | -0.581 | 0.09993 | -0.045 | -5.813
-12 | -0.552 | 0.09312 | -0.046 | -5.931
-11.5 | -0.521 | 0.08701 | -0.046 | -5.991
-11 | -0.488 | 0.08202 | -0.046 | -5.951
-10.5 | -0.453 | 0.07706 | -0.047 | -5.874
-10 | -0.415 | 0.0725 | -0.047 | -5.727
-9.5 | -0.376 | 0.06631 | -0.048 | -5.671
-9 | -0.335 | 0.06271 | -0.049 | -5.342
-8.5 | -0.293 | 0.05883 | -0.05 | -4.972
-8 | -0.249 | 0.05526 | -0.051 | -4.5
-7.5 | -0.204 | 0.05162 | -0.058 | -3.956
-7 | -0.181 | 0.02152 | -0.109 | -8.418
-6.5 | -0.13 | 0.01837 | -0.113 | -7.072
-6 | -0.075 | 0.01663 | -0.115 | -4.503
-5.5 | -0.018 | 0.01538 | -0.118 | -1.148
-5 | 0.042 | 0.01401 | -0.119 | 2.969
-4.5 | 0.103 | 0.01341 | -0.121 | 7.647
-4 | 0.164 | 0.01263 | -0.122 | 13.015
-3.5 | 0.226 | 0.01275 | -0.123 | 17.721
-3 | 0.287 | 0.01256 | -0.123 | 22.882
-2.5 | 0.348 | 0.0125 | -0.124 | 27.882
-2 | 0.409 | 0.01248 | -0.124 | 32.802
-1.5 | 0.47 | 0.01256 | -0.124 | 37.435
-1 | 0.531 | 0.01175 | -0.125 | 45.197
-0.5 | 0.592 | 0.01176 | -0.125 | 50.328
0 | 0.651 | 0.0118 | -0.125 | 55.157
0.5 | 0.711 | 0.01192 | -0.125 | 59.625
1 | 0.77 | 0.0162 | -0.126 | 47.559
1.5 | 0.83 | 0.01658 | -0.126 | 50.058
2 | 0.89 | 0.01698 | -0.126 | 52.399
2.5 | 0.949 | 0.01744 | -0.127 | 54.386
3 | 1.007 | 0.01806 | -0.127 | 55.787
3.5 | 1.065 | 0.01857 | -0.127 | 57.369
4 | 1.123 | 0.01916 | -0.127 | 58.595
4.5 | 1.18 | 0.01977 | -0.127 | 59.683
5 | 1.234 | 0.02044 | -0.127 | 60.362
5.5 | 1.285 | 0.02122 | -0.127 | 60.576
6 | 1.335 | 0.02208 | -0.126 | 60.44
6.5 | 1.383 | 0.0231 | -0.126 | 59.862
7 | 1.429 | 0.02437 | -0.125 | 58.624
7.5 | 1.474 | 0.02577 | -0.124 | 57.177
8 | 1.517 | 0.02738 | -0.124 | 55.407
8.5 | 1.559 | 0.0292 | -0.123 | 53.38
9 | 1.599 | 0.03125 | -0.122 | 51.161
9.5 | 1.636 | 0.03352 | -0.122 | 48.817
10 | 1.673 | 0.03599 | -0.121 | 46.482
10.5 | 1.706 | 0.03876 | -0.12 | 44.023
11 | 1.742 | 0.04205 | -0.12 | 41.42
11.5 | 1.769 | 0.04631 | -0.12 | 38.189
12 | 1.786 | 0.05081 | -0.119 | 35.157
12.5 | 1.798 | 0.05546 | -0.118 | 32.418
13 | 1.805 | 0.06036 | -0.117 | 29.902
13.5 | 1.807 | 0.06567 | -0.116 | 27.519
14 | 1.805 | 0.0717 | -0.115 | 25.167
14.5 | 1.797 | 0.07809 | -0.114 | 23.005
15 | 1.784 | 0.08455 | -0.113 | 21.103
15.5 | 1.767 | 0.09171 | -0.112 | 19.272
16 | 1.745 | 0.09942 | -0.111 | 17.555
16.5 | 1.719 | 0.10763 | -0.109 | 15.97
17 | 1.687 | 0.11725 | -0.108 | 14.39
17.5 | 1.656 | 0.12653 | -0.107 | 13.087
18 | 1.614 | 0.13843 | -0.105 | 11.663
18.5 | 1.568 | 0.15342 | -0.101 | 10.218

## 10. Re 100k Mach 0.00 (2)
BIGFOIL.COM POLAR EXPORT
e793
EPPLER 793 |  |  |  | Cl Max: | 1.5958 | at alpha= | 13.5 | deg
XFOIL ncrit=9 |  |  |  | L/D Max: | 43.3886 | at alpha= | 6.5 | deg
Re: | 100000 |  |  | Cd Min: | 0.15639 | at alpha= | -13.5 | deg
Mach: | 0 |  |  | Cl=0 at alpha= | -4.0963 | deg
|  |  |  | @ Cl=0.1, Cd= | 0.02117
|  |  |  | @ Cl=0.4, Cd= | 0.019554
|  |  |  | @ Cl=0.6, Cd= | 0.019761
alpha (deg) | Cl | Cd | Cm | Cl/Cd
-13.5 | -0.3423 | 0.15639 | -0.0375 | -2.1888
-13 | -0.3061 | 0.14654 | -0.0356 | -2.0888
-12.5 | -0.2941 | 0.14098 | -0.0362 | -2.0861
-12 | -0.3126 | 0.13563 | -0.0401 | -2.3048
-11.5 | -0.2811 | 0.12929 | -0.0377 | -2.1742
-11 | -0.3066 | 0.12381 | -0.0416 | -2.4764
-10.5 | -0.276 | 0.11752 | -0.0387 | -2.3485
-9.5 | -0.4382 | 0.07685 | -0.0601 | -5.702
-9 | -0.4658 | 0.07102 | -0.0566 | -6.5587
-8.5 | -0.5545 | 0.06398 | -0.0549 | -8.6668
-7.5 | -0.5472 | 0.03845 | -0.0759 | -14.2315
-7 | -0.4708 | 0.0337 | -0.0827 | -13.9703
-6.5 | -0.3899 | 0.02955 | -0.0885 | -13.1946
-6 | -0.309 | 0.0266 | -0.0938 | -11.6165
-5.5 | -0.2284 | 0.02346 | -0.0991 | -9.7357
-5 | -0.1435 | 0.02199 | -0.1053 | -6.5257
-4.5 | -0.0587 | 0.02201 | -0.1097 | -2.667
-4 | 0.014 | 0.02169 | -0.1117 | 0.64546
-3.5 | 0.0857 | 0.02128 | -0.1132 | 4.0273
-3 | 0.1562 | 0.02074 | -0.1146 | 7.5313
-2.5 | 0.2243 | 0.02021 | -0.1157 | 11.0985
-2 | 0.2803 | 0.01999 | -0.115 | 14.022
-1.5 | 0.3377 | 0.01975 | -0.1143 | 17.0987
-1 | 0.3965 | 0.01955 | -0.114 | 20.2813
-0.5 | 0.4465 | 0.0196 | -0.1125 | 22.7806
0 | 0.4991 | 0.01963 | -0.1112 | 25.4254
0.5 | 0.5504 | 0.01968 | -0.1096 | 27.9675
1 | 0.5996 | 0.01976 | -0.1076 | 30.3441
1.5 | 0.6458 | 0.01988 | -0.105 | 32.4849
2 | 0.6867 | 0.01997 | -0.1012 | 34.3866
3 | 0.8106 | 0.02041 | -0.1044 | 39.7158
3.5 | 0.8684 | 0.02121 | -0.1056 | 40.943
4 | 0.9217 | 0.02211 | -0.1058 | 41.687
4.5 | 0.9729 | 0.02306 | -0.1054 | 42.1899
5 | 1.0226 | 0.02413 | -0.1048 | 42.3788
5.5 | 1.0725 | 0.0252 | -0.1041 | 42.5595
6 | 1.1248 | 0.02621 | -0.1038 | 42.9149
6.5 | 1.178 | 0.02715 | -0.1035 | 43.3886
7 | 1.2187 | 0.02858 | -0.1016 | 42.6417
7.5 | 1.2591 | 0.0301 | -0.0997 | 41.8306
8 | 1.3022 | 0.03146 | -0.0981 | 41.3922
8.5 | 1.3504 | 0.03252 | -0.0971 | 41.5252
9 | 1.4054 | 0.03319 | -0.097 | 42.3441
9.5 | 1.4367 | 0.03469 | -0.0938 | 41.4154
10 | 1.4676 | 0.03618 | -0.0905 | 40.5638
10.5 | 1.4984 | 0.03753 | -0.0873 | 39.9254
11 | 1.5278 | 0.03879 | -0.0839 | 39.3864
11.5 | 1.5544 | 0.03997 | -0.0801 | 38.8892
12 | 1.5736 | 0.04118 | -0.0753 | 38.2127
12.5 | 1.5876 | 0.04261 | -0.0703 | 37.2589
13 | 1.595 | 0.04445 | -0.0653 | 35.883
13.5 | 1.5958 | 0.04694 | -0.0605 | 33.9966
14 | 1.5907 | 0.05025 | -0.0565 | 31.6557
14.5 | 1.5815 | 0.05446 | -0.0533 | 29.0397
15 | 1.57 | 0.05953 | -0.0513 | 26.3733
15.5 | 1.5552 | 0.06557 | -0.0503 | 23.7182
16 | 1.5368 | 0.07275 | -0.0503 | 21.1244
16.5 | 1.5128 | 0.08146 | -0.0516 | 18.5711
17 | 1.4865 | 0.0913 | -0.0541 | 16.2815
17.5 | 1.4689 | 0.10044 | -0.0568 | 14.6247
18 | 1.3667 | 0.12551 | -0.0686 | 10.8892
18.5 | 1.416 | 0.12318 | -0.0661 | 11.4954

## 11. Re 100k Mach 0.10 (1)
BIGFOIL.COM POLAR EXPORT
e793
EPPLER 793 |  |  |  | Cl Max: | 1.803 | at alpha= | 13 | deg
JavaFoil+Calcfoil stall+Eppler ext transition |  |  |  | L/D Max: | 60.24 | at alpha= | 5.5 | deg
Re: | 100000 |  |  | Cd Min: | 0.01174 | at alpha= | -1 | deg
Mach: | 0.1 |  |  | Cl=0 at alpha= | -5.35 | deg
|  |  |  | @ Cl=0.1, Cd= | 0.013512
|  |  |  | @ Cl=0.4, Cd= | 0.012564
|  |  |  | @ Cl=0.6, Cd= | 0.011822
alpha (deg) | Cl | Cd | Cm | Cl/Cd
-20 | -0.684 | 0.25727 | -0.041 | -2.66
-19.5 | -0.692 | 0.24017 | -0.041 | -2.881
-19 | -0.698 | 0.23302 | -0.041 | -2.996
-18.5 | -0.703 | 0.21324 | -0.041 | -3.295
-18 | -0.705 | 0.20133 | -0.042 | -3.504
-17.5 | -0.706 | 0.19302 | -0.042 | -3.659
-17 | -0.705 | 0.17876 | -0.042 | -3.943
-16.5 | -0.701 | 0.16949 | -0.043 | -4.137
-16 | -0.695 | 0.1609 | -0.043 | -4.321
-15.5 | -0.687 | 0.14782 | -0.044 | -4.645
-15 | -0.675 | 0.13976 | -0.044 | -4.833
-14.5 | -0.661 | 0.13221 | -0.043 | -5.002
-14 | -0.645 | 0.12417 | -0.044 | -5.192
-13.5 | -0.625 | 0.11515 | -0.045 | -5.431
-13 | -0.603 | 0.10728 | -0.044 | -5.621
-12.5 | -0.578 | 0.10029 | -0.045 | -5.765
-12 | -0.551 | 0.0941 | -0.046 | -5.851
-11.5 | -0.52 | 0.08765 | -0.046 | -5.938
-11 | -0.488 | 0.08223 | -0.046 | -5.932
-10.5 | -0.453 | 0.07808 | -0.047 | -5.799
-10 | -0.416 | 0.07333 | -0.047 | -5.67
-9.5 | -0.377 | 0.06642 | -0.048 | -5.672
-9 | -0.336 | 0.06279 | -0.049 | -5.349
-8.5 | -0.293 | 0.05891 | -0.05 | -4.981
-8 | -0.25 | 0.05533 | -0.051 | -4.51
-7.5 | -0.204 | 0.05215 | -0.051 | -3.919
-7 | -0.181 | 0.0223 | -0.109 | -8.119
-6.5 | -0.13 | 0.01864 | -0.113 | -6.985
-6 | -0.075 | 0.01683 | -0.116 | -4.462
-5.5 | -0.018 | 0.01554 | -0.118 | -1.14
-5 | 0.042 | 0.01413 | -0.12 | 2.953
-4.5 | 0.103 | 0.01348 | -0.122 | 7.631
-4 | 0.165 | 0.01267 | -0.123 | 13.037
-3.5 | 0.227 | 0.01273 | -0.124 | 17.84
-3 | 0.289 | 0.01265 | -0.124 | 22.843
-2.5 | 0.35 | 0.01258 | -0.124 | 27.834
-2 | 0.411 | 0.01256 | -0.125 | 32.753
-1.5 | 0.473 | 0.01253 | -0.125 | 37.73
-1 | 0.534 | 0.01174 | -0.125 | 45.467
-0.5 | 0.595 | 0.01182 | -0.126 | 50.342
0 | 0.654 | 0.01185 | -0.126 | 55.168
0.5 | 0.714 | 0.01194 | -0.126 | 59.8
1 | 0.774 | 0.01632 | -0.126 | 47.444
1.5 | 0.834 | 0.01669 | -0.127 | 49.972
2 | 0.894 | 0.01711 | -0.127 | 52.236
2.5 | 0.953 | 0.01757 | -0.127 | 54.245
3 | 1.012 | 0.01816 | -0.127 | 55.752
3.5 | 1.07 | 0.01871 | -0.127 | 57.194
4 | 1.128 | 0.01926 | -0.128 | 58.567
4.5 | 1.185 | 0.01989 | -0.128 | 59.602
5 | 1.239 | 0.0206 | -0.127 | 60.154
5.5 | 1.29 | 0.02142 | -0.127 | 60.24
6 | 1.339 | 0.02231 | -0.127 | 60.03
6.5 | 1.387 | 0.02335 | -0.126 | 59.411
7 | 1.433 | 0.02466 | -0.125 | 58.125
7.5 | 1.479 | 0.02611 | -0.125 | 56.629
8 | 1.522 | 0.02779 | -0.124 | 54.782
8.5 | 1.564 | 0.02966 | -0.123 | 52.737
9 | 1.603 | 0.03177 | -0.123 | 50.466
9.5 | 1.641 | 0.0341 | -0.122 | 48.114
10 | 1.677 | 0.03665 | -0.121 | 45.761
10.5 | 1.71 | 0.03947 | -0.121 | 43.332
11 | 1.745 | 0.04287 | -0.121 | 40.698
11.5 | 1.771 | 0.04726 | -0.12 | 37.472
12 | 1.787 | 0.05186 | -0.119 | 34.462
12.5 | 1.798 | 0.05669 | -0.118 | 31.712
13 | 1.803 | 0.06213 | -0.117 | 29.015
13.5 | 1.803 | 0.0674 | -0.116 | 26.754
14 | 1.798 | 0.07347 | -0.115 | 24.47
14.5 | 1.787 | 0.08009 | -0.114 | 22.309
15 | 1.771 | 0.08695 | -0.113 | 20.369
15.5 | 1.751 | 0.09443 | -0.112 | 18.54
16 | 1.724 | 0.10263 | -0.111 | 16.802
16.5 | 1.693 | 0.11151 | -0.109 | 15.182
17 | 1.66 | 0.12084 | -0.108 | 13.736
17.5 | 1.619 | 0.13238 | -0.106 | 12.227
18 | 1.577 | 0.14254 | -0.104 | 11.062

## 12. Re 100k Mach 0.10 (2)
BIGFOIL.COM POLAR EXPORT
e793
EPPLER 793 |  |  |  | Cl Max: | 1.5717 | at alpha= | 13 | deg
XFOIL ncrit=9 |  |  |  | L/D Max: | 42.5876 | at alpha= | 6.5 | deg
Re: | 100000 |  |  | Cd Min: | 0.147 | at alpha= | -13 | deg
Mach: | 0.1 |  |  | Cl=0 at alpha= | -4.0725 | deg
|  |  |  | @ Cl=0.1, Cd= | 0.021228
|  |  |  | @ Cl=0.4, Cd= | 0.019739
|  |  |  | @ Cl=0.6, Cd= | 0.019873
alpha (deg) | Cl | Cd | Cm | Cl/Cd
-13 | -0.3037 | 0.147 | -0.0356 | -2.066
-12.5 | -0.2927 | 0.14147 | -0.0364 | -2.069
-12 | -0.3074 | 0.13598 | -0.0398 | -2.2606
-11.5 | -0.2792 | 0.12977 | -0.0378 | -2.1515
-11 | -0.3024 | 0.12428 | -0.0415 | -2.4332
-10.5 | -0.2732 | 0.11799 | -0.0387 | -2.3155
-10 | -0.3274 | 0.11411 | -0.0439 | -2.8692
-9 | -0.4463 | 0.0731 | -0.056 | -6.1053
-8.5 | -0.5281 | 0.0667 | -0.0526 | -7.9175
-8 | -0.6133 | 0.0483 | -0.0669 | -12.6977
-7.5 | -0.547 | 0.03944 | -0.0767 | -13.8692
-7 | -0.4706 | 0.03436 | -0.0837 | -13.6962
-6.5 | -0.3889 | 0.02998 | -0.0898 | -12.972
-5.5 | -0.234 | 0.02392 | -0.0989 | -9.7826
-5 | -0.1537 | 0.02209 | -0.1043 | -6.9579
-4.5 | -0.0684 | 0.02217 | -0.1089 | -3.0853
-4 | 0.0116 | 0.02181 | -0.1119 | 0.53187
-3.5 | 0.0866 | 0.02133 | -0.1139 | 4.06
-3 | 0.1587 | 0.02078 | -0.1154 | 7.6372
-2.5 | 0.2248 | 0.02031 | -0.1161 | 11.0684
-2 | 0.2804 | 0.0201 | -0.1152 | 13.9502
-1.5 | 0.3402 | 0.01982 | -0.1148 | 17.1645
-1 | 0.3946 | 0.01974 | -0.1139 | 19.9899
-0.5 | 0.4478 | 0.01973 | -0.1128 | 22.6964
0 | 0.5012 | 0.01973 | -0.1115 | 25.4029
0.5 | 0.5543 | 0.01979 | -0.1103 | 28.0091
1 | 0.6039 | 0.01988 | -0.1082 | 30.3773
1.5 | 0.6508 | 0.02002 | -0.1057 | 32.5075
2 | 0.6919 | 0.02011 | -0.1018 | 34.4058
2.5 | 0.7335 | 0.02002 | -0.098 | 36.6384
3 | 0.8146 | 0.02057 | -0.1046 | 39.6014
3.5 | 0.8736 | 0.02136 | -0.106 | 40.8989
4 | 0.9267 | 0.02227 | -0.106 | 41.612
4.5 | 0.9778 | 0.02325 | -0.1056 | 42.0559
5 | 1.0268 | 0.02436 | -0.1048 | 42.1511
5.5 | 1.0752 | 0.02552 | -0.1039 | 42.1317
6 | 1.1245 | 0.0267 | -0.1031 | 42.1161
6.5 | 1.1784 | 0.02767 | -0.1029 | 42.5876
7 | 1.2256 | 0.02887 | -0.1017 | 42.4524
7.5 | 1.2637 | 0.03048 | -0.0995 | 41.46
8 | 1.3027 | 0.03205 | -0.0973 | 40.6459
8.5 | 1.3452 | 0.03341 | -0.0955 | 40.2634
9 | 1.3941 | 0.03438 | -0.0945 | 40.5497
9.5 | 1.4478 | 0.03502 | -0.0939 | 41.3421
10 | 1.476 | 0.03655 | -0.0903 | 40.383
10.5 | 1.5032 | 0.03803 | -0.0865 | 39.5267
11 | 1.5275 | 0.03951 | -0.0824 | 38.6611
11.5 | 1.5456 | 0.041 | -0.0775 | 37.6976
12 | 1.5577 | 0.04262 | -0.0721 | 36.5486
12.5 | 1.5672 | 0.04444 | -0.067 | 35.2655
13 | 1.5717 | 0.04672 | -0.0622 | 33.6408
13.5 | 1.5703 | 0.04971 | -0.058 | 31.5892
14 | 1.5639 | 0.05353 | -0.0546 | 29.2154
14.5 | 1.5538 | 0.05828 | -0.0522 | 26.6609
15 | 1.5423 | 0.06379 | -0.0508 | 24.1778
15.5 | 1.5259 | 0.07049 | -0.0505 | 21.647
16 | 1.4896 | 0.08064 | -0.0521 | 18.4722
16.5 | 1.4299 | 0.09572 | -0.0567 | 14.9384
17.5 | 1.3824 | 0.11731 | -0.0647 | 11.7842
18 | 1.4055 | 0.12006 | -0.0649 | 11.7066

## 13. Re 100k Mach 0.25 (1)
BIGFOIL.COM POLAR EXPORT
e793
EPPLER 793 |  |  |  | Cl Max: | 1.788 | at alpha= | 12 | deg
JavaFoil+Calcfoil stall+Eppler ext transition |  |  |  | L/D Max: | 58.714 | at alpha= | 5 | deg
Re: | 100000 |  |  | Cd Min: | 0.01179 | at alpha= | -1.5 | deg
Mach: | 0.25 |  |  | Cl=0 at alpha= | -5.35 | deg
|  |  |  | @ Cl=0.1, Cd= | 0.014026
|  |  |  | @ Cl=0.4, Cd= | 0.012649
|  |  |  | @ Cl=0.6, Cd= | 0.011865
alpha (deg) | Cl | Cd | Cm | Cl/Cd
-19.5 | -0.379 | 0.37499 | -0.043 | -1.012
-19 | -0.417 | 0.34212 | -0.043 | -1.217
-18.5 | -0.45 | 0.29759 | -0.043 | -1.513
-18 | -0.481 | 0.27866 | -0.043 | -1.725
-17.5 | -0.508 | 0.25087 | -0.042 | -2.024
-17 | -0.531 | 0.22976 | -0.042 | -2.313
-16.5 | -0.551 | 0.20907 | -0.042 | -2.636
-16 | -0.567 | 0.19443 | -0.043 | -2.915
-15.5 | -0.578 | 0.17469 | -0.044 | -3.311
-15 | -0.585 | 0.16314 | -0.043 | -3.588
-14.5 | -0.588 | 0.15067 | -0.044 | -3.902
-14 | -0.586 | 0.13892 | -0.044 | -4.217
-13.5 | -0.579 | 0.1246 | -0.045 | -4.65
-13 | -0.568 | 0.11653 | -0.046 | -4.877
-12.5 | -0.553 | 0.1082 | -0.046 | -5.109
-12 | -0.533 | 0.10058 | -0.046 | -5.3
-11.5 | -0.509 | 0.09319 | -0.047 | -5.465
-11 | -0.482 | 0.08702 | -0.047 | -5.536
-10.5 | -0.451 | 0.08174 | -0.047 | -5.514
-10 | -0.416 | 0.07621 | -0.048 | -5.465
-9.5 | -0.379 | 0.06879 | -0.049 | -5.515
-9 | -0.34 | 0.06446 | -0.05 | -5.271
-8.5 | -0.298 | 0.06017 | -0.05 | -4.95
-8 | -0.254 | 0.05636 | -0.051 | -4.508
-7.5 | -0.209 | 0.05297 | -0.052 | -3.937
-7 | -0.162 | 0.04938 | -0.061 | -3.286
-6.5 | -0.132 | 0.02028 | -0.115 | -6.498
-6 | -0.076 | 0.01806 | -0.117 | -4.216
-5.5 | -0.018 | 0.01644 | -0.12 | -1.094
-5 | 0.042 | 0.01484 | -0.122 | 2.853
-4.5 | 0.104 | 0.01397 | -0.123 | 7.472
-4 | 0.169 | 0.01338 | -0.126 | 12.595
-3.5 | 0.233 | 0.0127 | -0.127 | 18.365
-3 | 0.297 | 0.01275 | -0.127 | 23.28
-2.5 | 0.36 | 0.0127 | -0.128 | 28.339
-2 | 0.423 | 0.01262 | -0.128 | 33.501
-1.5 | 0.486 | 0.01179 | -0.128 | 41.182
-1 | 0.548 | 0.01184 | -0.129 | 46.314
-0.5 | 0.611 | 0.01187 | -0.129 | 51.471
0 | 0.671 | 0.01195 | -0.129 | 56.169
0.5 | 0.733 | 0.01634 | -0.13 | 44.883
1 | 0.795 | 0.01668 | -0.13 | 47.664
1.5 | 0.856 | 0.01712 | -0.13 | 50.018
2 | 0.918 | 0.01759 | -0.13 | 52.186
2.5 | 0.978 | 0.0182 | -0.131 | 53.747
3 | 1.038 | 0.01875 | -0.131 | 55.374
3.5 | 1.098 | 0.01933 | -0.131 | 56.787
4 | 1.157 | 0.02001 | -0.131 | 57.813
4.5 | 1.212 | 0.02073 | -0.131 | 58.457
5 | 1.264 | 0.02153 | -0.13 | 58.714
5.5 | 1.315 | 0.02253 | -0.13 | 58.393
6 | 1.365 | 0.02364 | -0.129 | 57.724
6.5 | 1.413 | 0.02485 | -0.128 | 56.841
7 | 1.458 | 0.02638 | -0.128 | 55.277
7.5 | 1.504 | 0.02813 | -0.127 | 53.467
8 | 1.547 | 0.03008 | -0.126 | 51.425
8.5 | 1.588 | 0.03231 | -0.125 | 49.143
9 | 1.626 | 0.03478 | -0.125 | 46.763
9.5 | 1.664 | 0.03747 | -0.124 | 44.404
10 | 1.698 | 0.04049 | -0.123 | 41.932
10.5 | 1.732 | 0.04383 | -0.123 | 39.526
11 | 1.76 | 0.04863 | -0.122 | 36.2
11.5 | 1.78 | 0.05377 | -0.122 | 33.099
12 | 1.788 | 0.05907 | -0.121 | 30.266
12.5 | 1.788 | 0.06467 | -0.12 | 27.646
13 | 1.779 | 0.0712 | -0.118 | 24.993
13.5 | 1.764 | 0.0781 | -0.117 | 22.585
14 | 1.74 | 0.08525 | -0.116 | 20.405
14.5 | 1.707 | 0.09358 | -0.115 | 18.244
15 | 1.666 | 0.10236 | -0.113 | 16.272
15.5 | 1.613 | 0.11324 | -0.111 | 14.242
16 | 1.554 | 0.12511 | -0.109 | 12.421
16.5 | 1.467 | 0.14708 | -0.103 | 9.976
17 | 1.346 | 0.18066 | -0.078 | 7.452

## 14. Re 100k Mach 0.25 (2)
BIGFOIL.COM POLAR EXPORT
e793
EPPLER 793 |  |  |  | Cl Max: | 1.4144 | at alpha= | 11.5 | deg
XFOIL ncrit=9 |  |  |  | L/D Max: | 40.3305 | at alpha= | 6 | deg
Re: | 100000 |  |  | Cd Min: | 0.18785 | at alpha= | 16.5 | deg
Mach: | 0.25 |  |  | Cl=0 at alpha= | -4.1366 | deg
|  |  |  | @ Cl=0.1, Cd= | 0.021709
|  |  |  | @ Cl=0.4, Cd= | 0.020338
|  |  |  | @ Cl=0.6, Cd= | 0.020736
alpha (deg) | Cl | Cd | Cm | Cl/Cd
-12.5 | -0.2898 | 0.1445 | -0.0379 | -2.0055
-12 | -0.2835 | 0.13783 | -0.039 | -2.0569
-11.5 | -0.2718 | 0.13247 | -0.0389 | -2.0518
-11 | -0.2816 | 0.12665 | -0.041 | -2.2235
-10.5 | -0.2594 | 0.1205 | -0.0391 | -2.1527
-9 | -0.3934 | 0.08159 | -0.0539 | -4.8217
-8.5 | -0.4248 | 0.07662 | -0.0496 | -5.5442
-8 | -0.4922 | 0.07098 | -0.0457 | -6.9343
-7.5 | -0.5349 | 0.04584 | -0.0793 | -11.6688
-7 | -0.4708 | 0.03883 | -0.0874 | -12.1246
-6 | -0.3162 | 0.02885 | -0.0991 | -10.9601
-5.5 | -0.2346 | 0.02548 | -0.1035 | -9.2072
-5 | -0.1499 | 0.02248 | -0.1093 | -6.6681
-4.5 | -0.0609 | 0.02239 | -0.1139 | -2.72
-4 | 0.0229 | 0.022 | -0.117 | 1.0409
-3.5 | 0.0903 | 0.02177 | -0.1171 | 4.1479
-3 | 0.1592 | 0.02134 | -0.1176 | 7.4602
-2.5 | 0.2279 | 0.02086 | -0.1182 | 10.9252
-2 | 0.2839 | 0.02069 | -0.1172 | 13.7216
-1.5 | 0.3436 | 0.02048 | -0.1165 | 16.7773
-1 | 0.4031 | 0.02033 | -0.1159 | 19.8278
-0.5 | 0.4549 | 0.02042 | -0.1144 | 22.2772
0 | 0.5094 | 0.0205 | -0.1131 | 24.8488
0.5 | 0.5629 | 0.02062 | -0.1116 | 27.2987
1 | 0.6139 | 0.02078 | -0.1096 | 29.5428
1.5 | 0.6631 | 0.02099 | -0.1073 | 31.5912
2 | 0.706 | 0.02122 | -0.1036 | 33.2705
2.5 | 0.7406 | 0.02131 | -0.0982 | 34.7536
3 | 0.8194 | 0.02173 | -0.1032 | 37.7082
3.5 | 0.8807 | 0.02269 | -0.105 | 38.8145
4 | 0.9351 | 0.0238 | -0.105 | 39.2899
4.5 | 0.9868 | 0.02498 | -0.1044 | 39.5036
5 | 1.0378 | 0.02622 | -0.1036 | 39.5805
5.5 | 1.0909 | 0.0274 | -0.103 | 39.8139
6 | 1.147 | 0.02844 | -0.1026 | 40.3305
6.5 | 1.184 | 0.03027 | -0.0999 | 39.1146
7 | 1.2193 | 0.03225 | -0.0971 | 37.8078
7.5 | 1.2549 | 0.03425 | -0.0943 | 36.6394
8 | 1.2996 | 0.03574 | -0.0925 | 36.3626
8.5 | 1.3616 | 0.03637 | -0.0924 | 37.4374
9 | 1.3723 | 0.03909 | -0.0867 | 35.1062
9.5 | 1.364 | 0.04263 | -0.0794 | 31.9962
10 | 1.0962 | 0.07148 | -0.0703 | 15.3358
11.5 | 1.4144 | 0.05322 | -0.0625 | 26.5765
12 | 1.3406 | 0.06459 | -0.0597 | 20.7555
13 | 0.9948 | 0.13209 | -0.0845 | 7.5312
14 | 1.0044 | 0.14761 | -0.0898 | 6.8044
15 | 1.078 | 0.15084 | -0.0878 | 7.1466
15.5 | 1.0616 | 0.16325 | -0.0942 | 6.5029
16 | 1.0367 | 0.17811 | -0.1029 | 5.8206
16.5 | 1.0371 | 0.18785 | -0.1082 | 5.5209

## 15. Re 100k Mach 0.50 (1)
BIGFOIL.COM POLAR EXPORT
e793
EPPLER 793 |  |  |  | Cl Max: | 1.723 | at alpha= | 9.5 | deg
JavaFoil+Calcfoil stall+Eppler ext transition |  |  |  | L/D Max: | 52.147 | at alpha= | 3.5 | deg
Re: | 100000 |  |  | Cd Min: | 0.01232 | at alpha= | -2 | deg
Mach: | 0.5 |  |  | Cl=0 at alpha= | -5.3516 | deg
|  |  |  | @ Cl=0.1, Cd= | 0.017154
|  |  |  | @ Cl=0.4, Cd= | 0.012877
|  |  |  | @ Cl=0.6, Cd= | 0.016874
alpha (deg) | Cl | Cd | Cm | Cl/Cd
-20 | -0.818 | 0.35874 | -0.07 | -2.281
-19.5 | -0.791 | 0.33684 | -0.07 | -2.347
-19 | -0.764 | 0.33905 | -0.07 | -2.252
-18.5 | -0.736 | 0.33328 | -0.071 | -2.209
-18 | -0.709 | 0.32216 | -0.071 | -2.2
-17.5 | -0.679 | 0.29987 | -0.066 | -2.263
-17 | -0.651 | 0.29636 | -0.066 | -2.196
-16.5 | -0.623 | 0.27129 | -0.066 | -2.297
-16 | -0.596 | 0.26528 | -0.065 | -2.245
-15.5 | -0.568 | 0.26215 | -0.066 | -2.166
-15 | -0.54 | 0.26087 | -0.066 | -2.071
-14.5 | -0.513 | 0.25816 | -0.066 | -1.986
-14 | -0.483 | 0.22355 | -0.06 | -2.162
-13.5 | -0.456 | 0.21663 | -0.059 | -2.103
-13 | -0.428 | 0.20837 | -0.059 | -2.053
-12.5 | -0.4 | 0.20633 | -0.059 | -1.938
-12 | -0.372 | 0.19752 | -0.059 | -1.884
-11.5 | -0.344 | 0.18803 | -0.059 | -1.831
-11 | -0.316 | 0.17327 | -0.05 | -1.822
-10.5 | -0.288 | 0.17041 | -0.049 | -1.689
-10 | -0.26 | 0.13854 | -0.051 | -1.877
-9.5 | -0.232 | 0.13565 | -0.051 | -1.711
-9 | -0.204 | 0.13337 | -0.051 | -1.531
-8.5 | -0.27 | 0.07722 | -0.052 | -3.492
-8 | -0.253 | 0.06673 | -0.053 | -3.794
-7.5 | -0.217 | 0.0596 | -0.054 | -3.646
-7 | -0.173 | 0.05438 | -0.056 | -3.177
-6.5 | -0.123 | 0.05027 | -0.058 | -2.455
-6 | -0.079 | 0.02611 | -0.121 | -3.043
-5.5 | -0.019 | 0.0215 | -0.127 | -0.889
-5 | 0.045 | 0.01928 | -0.13 | 2.352
-4.5 | 0.112 | 0.01669 | -0.132 | 6.694
-4 | 0.18 | 0.01537 | -0.133 | 11.706
-3.5 | 0.25 | 0.01427 | -0.136 | 17.542
-3 | 0.323 | 0.01347 | -0.138 | 23.948
-2.5 | 0.397 | 0.0129 | -0.141 | 30.786
-2 | 0.472 | 0.01232 | -0.143 | 38.285
-1.5 | 0.542 | 0.01665 | -0.143 | 32.549
-1 | 0.612 | 0.01692 | -0.144 | 36.17
-0.5 | 0.682 | 0.01721 | -0.144 | 39.627
0 | 0.748 | 0.01765 | -0.144 | 42.375
0.5 | 0.817 | 0.01819 | -0.145 | 44.891
1 | 0.884 | 0.01878 | -0.145 | 47.082
1.5 | 0.952 | 0.01939 | -0.145 | 49.086
2 | 1.018 | 0.02013 | -0.145 | 50.583
2.5 | 1.081 | 0.02096 | -0.145 | 51.589
3 | 1.141 | 0.02191 | -0.144 | 52.053
3.5 | 1.199 | 0.02298 | -0.143 | 52.147
4 | 1.254 | 0.02424 | -0.142 | 51.755
4.5 | 1.31 | 0.02576 | -0.142 | 50.852
5 | 1.363 | 0.02744 | -0.141 | 49.681
5.5 | 1.414 | 0.02939 | -0.14 | 48.115
6 | 1.463 | 0.03171 | -0.139 | 46.135
6.5 | 1.51 | 0.03425 | -0.137 | 44.098
7 | 1.555 | 0.03721 | -0.136 | 41.782
7.5 | 1.595 | 0.0406 | -0.135 | 39.283
8 | 1.635 | 0.04437 | -0.134 | 36.841
8.5 | 1.668 | 0.04882 | -0.133 | 34.171
9 | 1.699 | 0.05378 | -0.132 | 31.584
9.5 | 1.723 | 0.06113 | -0.132 | 28.18
10 | 1.723 | 0.07007 | -0.13 | 24.593
10.5 | 1.699 | 0.08062 | -0.128 | 21.069
11 | 1.621 | 0.09555 | -0.126 | 16.964
11.5 | 1.388 | 0.12581 | -0.115 | 11.035
12 | 0.953 | 0.2038 | -0.061 | 4.677
12.5 | 0.98 | 0.21195 | -0.064 | 4.625
13 | 1.009 | 0.24835 | -0.071 | 4.062
13.5 | 1.038 | 0.2585 | -0.077 | 4.015
14 | 1.065 | 0.28533 | -0.078 | 3.732
14.5 | 1.092 | 0.29602 | -0.08 | 3.688

## 16. Re 100k Mach 0.50 (2)
BIGFOIL.COM POLAR EXPORT
e793
EPPLER 793 |  |  |  | Cl Max: | 1.188 | at alpha= | 20 | deg
XFOIL ncrit=9 |  |  |  | L/D Max: | 26.3347 | at alpha= | 2.5 | deg
Re: | 100000 |  |  | Cd Min: | 0.28652 | at alpha= | 20 | deg
Mach: | 0.5 |  |  | Cl=0 at alpha= | -4.0855 | deg
|  |  |  | @ Cl=0.1, Cd= | 0.024294
|  |  |  | @ Cl=0.4, Cd= | 0.023777
|  |  |  | @ Cl=0.6, Cd= | 0.02532
alpha (deg) | Cl | Cd | Cm | Cl/Cd
-20 | -0.5186 | 0.25378 | -0.0021 | -2.0435
-19.5 | -0.4955 | 0.24618 | -0.005 | -2.0128
-19 | -0.4755 | 0.23954 | -0.0089 | -1.9851
-18.5 | -0.4676 | 0.23785 | -0.0151 | -1.9659
-18 | -0.4361 | 0.22544 | -0.0158 | -1.9344
-17.5 | -0.4152 | 0.21869 | -0.0186 | -1.8986
-17 | -0.4113 | 0.21715 | -0.0246 | -1.8941
-16.5 | -0.38 | 0.20524 | -0.0251 | -1.8515
-16 | -0.3585 | 0.19831 | -0.0271 | -1.8078
-15.5 | -0.3522 | 0.19469 | -0.0317 | -1.809
-15 | -0.3272 | 0.18532 | -0.0326 | -1.7656
-14.5 | -0.3078 | 0.17888 | -0.034 | -1.7207
-14 | -0.3226 | 0.17882 | -0.0396 | -1.804
-13.5 | -0.279 | 0.16589 | -0.0378 | -1.6818
-13 | -0.2662 | 0.1601 | -0.0394 | -1.6627
-12.5 | -0.2678 | 0.15518 | -0.0423 | -1.7257
-12 | -0.2401 | 0.14759 | -0.041 | -1.6268
-11.5 | -0.2663 | 0.14601 | -0.0448 | -1.8238
-11 | -0.2254 | 0.1358 | -0.042 | -1.6598
-10.5 | -0.2247 | 0.13101 | -0.0421 | -1.7151
-10 | -0.2467 | 0.12715 | -0.0429 | -1.9402
-9.5 | -0.2244 | 0.12065 | -0.0385 | -1.8599
-9 | -0.2438 | 0.11794 | -0.0344 | -2.0672
-8.5 | -0.2918 | 0.10949 | -0.0352 | -2.6651
-8 | -0.2698 | 0.0945 | -0.0521 | -2.855
-7.5 | -0.2398 | 0.0828 | -0.0653 | -2.8961
-7 | -0.236 | 0.06841 | -0.0815 | -3.4498
-6.5 | -0.2735 | 0.05225 | -0.1009 | -5.2344
-6 | -0.2772 | 0.04076 | -0.1153 | -6.8008
-5.5 | -0.2176 | 0.0326 | -0.1241 | -6.6748
-5 | -0.1471 | 0.02787 | -0.1266 | -5.2781
-4.5 | -0.0727 | 0.02448 | -0.1286 | -2.9698
-4 | 0.015 | 0.02407 | -0.1302 | 0.62318
-3.5 | 0.0811 | 0.02435 | -0.1277 | 3.3306
-3 | 0.1555 | 0.02413 | -0.1269 | 6.4443
-2.5 | 0.2196 | 0.02403 | -0.125 | 9.1386
-2 | 0.2826 | 0.02391 | -0.1234 | 11.8193
-1.5 | 0.3508 | 0.02373 | -0.1228 | 14.783
-1 | 0.4135 | 0.02379 | -0.1212 | 17.3813
-0.5 | 0.4675 | 0.02415 | -0.119 | 19.3582
0 | 0.5251 | 0.02456 | -0.1173 | 21.3803
0.5 | 0.5799 | 0.02508 | -0.115 | 23.122
1 | 0.6334 | 0.02572 | -0.1126 | 24.6267
1.5 | 0.6824 | 0.02659 | -0.1096 | 25.6638
2 | 0.7264 | 0.0276 | -0.1059 | 26.3188
2.5 | 0.7616 | 0.02892 | -0.101 | 26.3347
3 | 0.7861 | 0.03016 | -0.0941 | 26.0643
3.5 | 0.8305 | 0.03174 | -0.0924 | 26.1657
4 | 0.8897 | 0.0339 | -0.0936 | 26.2448
4.5 | 0.9157 | 0.03708 | -0.0905 | 24.6953
5 | 0.8877 | 0.04327 | -0.0842 | 20.5154
5.5 | 0.8489 | 0.05214 | -0.0814 | 16.2812
6.5 | 0.8268 | 0.06848 | -0.0816 | 12.0736
7 | 0.8117 | 0.0773 | -0.0827 | 10.5006
7.5 | 0.8005 | 0.086 | -0.0842 | 9.3081
8 | 0.8009 | 0.09376 | -0.0856 | 8.542
8.5 | 0.8126 | 0.10053 | -0.0867 | 8.0832
9 | 0.836 | 0.10636 | -0.0874 | 7.8601
9.5 | 0.8825 | 0.10967 | -0.0864 | 8.0469
10 | 0.8793 | 0.11828 | -0.0892 | 7.4341
10.5 | 0.8807 | 0.12667 | -0.0921 | 6.9527
11 | 0.8923 | 0.13392 | -0.0944 | 6.6629
11.5 | 0.9041 | 0.14139 | -0.097 | 6.3944
12 | 0.9212 | 0.14845 | -0.0995 | 6.2055
12.5 | 0.9421 | 0.15502 | -0.1017 | 6.0773
13 | 0.9744 | 0.16059 | -0.1028 | 6.0676
13.5 | 0.9876 | 0.1683 | -0.1064 | 5.8681
14 | 0.9863 | 0.17834 | -0.1126 | 5.5304
14.5 | 1.0039 | 0.18611 | -0.1163 | 5.3941
15 | 1.0312 | 0.19253 | -0.1186 | 5.356
15.5 | 1.0352 | 0.2026 | -0.1253 | 5.1096
16 | 1.0538 | 0.2107 | -0.1294 | 5.0014
16.5 | 1.0857 | 0.21696 | -0.1312 | 5.0041
17 | 1.0853 | 0.22831 | -0.1397 | 4.7536
17.5 | 1.0982 | 0.2384 | -0.146 | 4.6065
18 | 1.1161 | 0.24884 | -0.1515 | 4.4852
19 | 1.1449 | 0.26931 | -0.1646 | 4.2512
19.5 | 1.1718 | 0.27945 | -0.1681 | 4.1932
20 | 1.188 | 0.28652 | -0.1739 | 4.1463

## 17. Re 250k Mach 0.00 (1)
BIGFOIL.COM POLAR EXPORT
e793
EPPLER 793 |  |  |  | Cl Max: | 1.84 | at alpha= | 13.5 | deg
JavaFoil+Calcfoil stall+Eppler ext transition |  |  |  | L/D Max: | 109.935 | at alpha= | 3.5 | deg
Re: | 250000 |  |  | Cd Min: | 0.00932 | at alpha= | 2 | deg
Mach: | 0 |  |  | Cl=0 at alpha= | -5.35 | deg
|  |  |  | @ Cl=0.1, Cd= | 0.0097557
|  |  |  | @ Cl=0.4, Cd= | 0.0094726
|  |  |  | @ Cl=0.6, Cd= | 0.009652
alpha (deg) | Cl | Cd | Cm | Cl/Cd
-20 | -0.721 | 0.20677 | -0.042 | -3.487
-19.5 | -0.726 | 0.19736 | -0.041 | -3.676
-19 | -0.729 | 0.18915 | -0.042 | -3.854
-18.5 | -0.731 | 0.17566 | -0.043 | -4.159
-18 | -0.731 | 0.1671 | -0.043 | -4.372
-17.5 | -0.729 | 0.15849 | -0.043 | -4.597
-17 | -0.725 | 0.15023 | -0.043 | -4.823
-16.5 | -0.718 | 0.14257 | -0.043 | -5.038
-16 | -0.71 | 0.13396 | -0.044 | -5.299
-15.5 | -0.699 | 0.12721 | -0.045 | -5.497
-15 | -0.686 | 0.11995 | -0.045 | -5.718
-14.5 | -0.67 | 0.11327 | -0.044 | -5.914
-14 | -0.652 | 0.10716 | -0.045 | -6.081
-13.5 | -0.631 | 0.09977 | -0.046 | -6.322
-13 | -0.607 | 0.09514 | -0.046 | -6.381
-12.5 | -0.581 | 0.0891 | -0.047 | -6.522
-12 | -0.553 | 0.08351 | -0.048 | -6.617
-11.5 | -0.522 | 0.07885 | -0.047 | -6.614
-11 | -0.488 | 0.07428 | -0.048 | -6.575
-10.5 | -0.453 | 0.06942 | -0.049 | -6.524
-10 | -0.416 | 0.06501 | -0.05 | -6.391
-9.5 | -0.376 | 0.06097 | -0.051 | -6.172
-9 | -0.366 | 0.03312 | -0.098 | -11.043
-8.5 | -0.335 | 0.02148 | -0.108 | -15.609
-8 | -0.289 | 0.01835 | -0.11 | -15.766
-7.5 | -0.24 | 0.01608 | -0.113 | -14.915
-7 | -0.188 | 0.0145 | -0.115 | -12.945
-6.5 | -0.134 | 0.01394 | -0.117 | -9.576
-6 | -0.077 | 0.01308 | -0.119 | -5.876
-5.5 | -0.018 | 0.01258 | -0.121 | -1.439
-5 | 0.042 | 0.01006 | -0.122 | 4.211
-4.5 | 0.103 | 0.00974 | -0.122 | 10.609
-4 | 0.165 | 0.00953 | -0.123 | 17.269
-3.5 | 0.226 | 0.00949 | -0.123 | 23.816
-3 | 0.287 | 0.00945 | -0.123 | 30.403
-2.5 | 0.348 | 0.00943 | -0.124 | 36.94
-2 | 0.409 | 0.00948 | -0.124 | 43.169
-1.5 | 0.47 | 0.00949 | -0.124 | 49.571
-1 | 0.531 | 0.00956 | -0.125 | 55.572
-0.5 | 0.592 | 0.00964 | -0.125 | 61.403
0 | 0.652 | 0.00973 | -0.125 | 66.985
0.5 | 0.712 | 0.00979 | -0.126 | 72.724
1 | 0.772 | 0.00991 | -0.126 | 77.929
1.5 | 0.832 | 0.01007 | -0.126 | 82.627
2 | 0.891 | 0.00932 | -0.127 | 95.604
2.5 | 0.951 | 0.00942 | -0.127 | 100.952
3 | 1.01 | 0.00952 | -0.127 | 106.036
3.5 | 1.069 | 0.00972 | -0.127 | 109.935
4 | 1.127 | 0.0142 | -0.128 | 79.38
4.5 | 1.186 | 0.01461 | -0.128 | 81.135
5 | 1.243 | 0.01505 | -0.128 | 82.595
5.5 | 1.301 | 0.01554 | -0.128 | 83.696
6 | 1.357 | 0.01613 | -0.128 | 84.125
6.5 | 1.412 | 0.01665 | -0.128 | 84.804
7 | 1.466 | 0.01736 | -0.128 | 84.449
7.5 | 1.519 | 0.01809 | -0.129 | 83.979
8 | 1.568 | 0.01898 | -0.128 | 82.586
8.5 | 1.613 | 0.01999 | -0.128 | 80.702
9 | 1.655 | 0.02112 | -0.127 | 78.393
9.5 | 1.695 | 0.02244 | -0.127 | 75.558
10 | 1.732 | 0.02408 | -0.126 | 71.932
10.5 | 1.765 | 0.0259 | -0.126 | 68.151
11 | 1.79 | 0.02932 | -0.125 | 61.039
11.5 | 1.81 | 0.03346 | -0.124 | 54.1
12 | 1.824 | 0.03756 | -0.122 | 48.565
12.5 | 1.834 | 0.04157 | -0.121 | 44.106
13 | 1.839 | 0.04579 | -0.12 | 40.167
13.5 | 1.84 | 0.0504 | -0.12 | 36.513
14 | 1.836 | 0.05578 | -0.119 | 32.913
14.5 | 1.827 | 0.06085 | -0.118 | 30.035
15 | 1.815 | 0.06621 | -0.117 | 27.416
15.5 | 1.797 | 0.07241 | -0.116 | 24.821
16 | 1.776 | 0.07833 | -0.115 | 22.679
16.5 | 1.751 | 0.08461 | -0.114 | 20.694
17 | 1.722 | 0.09171 | -0.113 | 18.772
17.5 | 1.687 | 0.10024 | -0.112 | 16.833
18 | 1.651 | 0.10836 | -0.111 | 15.238
18.5 | 1.613 | 0.11669 | -0.11 | 13.819

## 18. Re 250k Mach 0.00 (2)
BIGFOIL.COM POLAR EXPORT
e793
EPPLER 793 |  |  |  | Cl Max: | 1.6379 | at alpha= | 14 | deg
XFOIL ncrit=9 |  |  |  | L/D Max: | 77.6366 | at alpha= | 7.5 | deg
Re: | 250000 |  |  | Cd Min: | 0.16194 | at alpha= | -15 | deg
Mach: | 0 |  |  | Cl=0 at alpha= | -4.8934 | deg
|  |  |  | @ Cl=0.1, Cd= | 0.01166
|  |  |  | @ Cl=0.4, Cd= | 0.01177
|  |  |  | @ Cl=0.6, Cd= | 0.01212
alpha (deg) | Cl | Cd | Cm | Cl/Cd
-15 | -0.3681 | 0.16194 | -0.033 | -2.2731
-14.5 | -0.3423 | 0.15719 | -0.0318 | -2.1776
-14 | -0.3307 | 0.15141 | -0.0332 | -2.1841
-13.5 | -0.3497 | 0.14127 | -0.0399 | -2.4754
-13 | -0.3234 | 0.13707 | -0.0377 | -2.3594
-12.5 | -0.3129 | 0.13149 | -0.0384 | -2.3796
-12 | -0.3418 | 0.11968 | -0.0458 | -2.8559
-11.5 | -0.5099 | 0.07036 | -0.0698 | -7.247
-11 | -0.5702 | 0.05803 | -0.0762 | -9.826
-10.5 | -0.6399 | 0.05098 | -0.0749 | -12.552
-10 | -0.672 | 0.04202 | -0.0807 | -15.9924
-9.5 | -0.6238 | 0.03372 | -0.0899 | -18.4994
-9 | -0.5616 | 0.02871 | -0.0953 | -19.5611
-8.5 | -0.4883 | 0.02521 | -0.1007 | -19.3693
-8 | -0.4224 | 0.0222 | -0.1039 | -19.027
-7.5 | -0.3533 | 0.01995 | -0.1071 | -17.7093
-7 | -0.2813 | 0.01768 | -0.1109 | -15.9106
-6.5 | -0.2073 | 0.01582 | -0.115 | -13.1037
-6 | -0.1366 | 0.01379 | -0.1187 | -9.9057
-5.5 | -0.0721 | 0.01224 | -0.1212 | -5.8905
-5 | -0.012 | 0.01176 | -0.1219 | -1.0204
-4.5 | 0.0443 | 0.01163 | -0.1217 | 3.8091
-4 | 0.1003 | 0.01166 | -0.1213 | 8.6021
-3.5 | 0.1551 | 0.01164 | -0.1206 | 13.3247
-3 | 0.2096 | 0.01169 | -0.1199 | 17.9299
-2.5 | 0.2639 | 0.01167 | -0.1192 | 22.6135
-2 | 0.3182 | 0.01171 | -0.1186 | 27.1734
-1.5 | 0.3725 | 0.01174 | -0.1179 | 31.7291
-1 | 0.4268 | 0.0118 | -0.1173 | 36.1695
-0.5 | 0.4814 | 0.01191 | -0.1168 | 40.4198
0 | 0.5352 | 0.01198 | -0.1162 | 44.6745
0.5 | 0.5891 | 0.01209 | -0.1156 | 48.7262
1 | 0.6428 | 0.01224 | -0.115 | 52.5163
1.5 | 0.696 | 0.0124 | -0.1142 | 56.129
2 | 0.7488 | 0.01258 | -0.1134 | 59.5231
2.5 | 0.8004 | 0.01277 | -0.1124 | 62.6782
3 | 0.8496 | 0.01292 | -0.1107 | 65.7585
3.5 | 0.8907 | 0.01294 | -0.1072 | 68.8331
4 | 0.9466 | 0.01312 | -0.1071 | 72.1494
4.5 | 1.0018 | 0.0136 | -0.1073 | 73.6618
5 | 1.0565 | 0.01415 | -0.1073 | 74.6643
5.5 | 1.108 | 0.01459 | -0.1067 | 75.9424
6 | 1.1594 | 0.01513 | -0.1061 | 76.6292
6.5 | 1.2106 | 0.01573 | -0.1055 | 76.9612
7 | 1.2612 | 0.01632 | -0.1048 | 77.2794
7.5 | 1.3074 | 0.01684 | -0.1033 | 77.6366
8 | 1.3538 | 0.01747 | -0.1019 | 77.4928
8.5 | 1.3991 | 0.01813 | -0.1004 | 77.1704
9 | 1.4429 | 0.01882 | -0.0987 | 76.6684
9.5 | 1.4798 | 0.01945 | -0.0957 | 76.0823
10 | 1.5145 | 0.02021 | -0.0925 | 74.9381
10.5 | 1.5443 | 0.02106 | -0.0885 | 73.3286
11 | 1.5706 | 0.02203 | -0.0843 | 71.2937
11.5 | 1.593 | 0.02318 | -0.0798 | 68.723
12 | 1.6101 | 0.02461 | -0.075 | 65.4246
12.5 | 1.623 | 0.02646 | -0.0704 | 61.3379
13 | 1.632 | 0.02886 | -0.0662 | 56.5489
13.5 | 1.6371 | 0.03191 | -0.0625 | 51.3037
14 | 1.6379 | 0.03574 | -0.0596 | 45.8282
14.5 | 1.6333 | 0.04055 | -0.0573 | 40.2787
15 | 1.6235 | 0.04641 | -0.0559 | 34.9817
15.5 | 1.6099 | 0.05326 | -0.0554 | 30.2272
16 | 1.5943 | 0.06093 | -0.0558 | 26.1661
16.5 | 1.5785 | 0.06916 | -0.0569 | 22.8239
17 | 1.5623 | 0.07786 | -0.0587 | 20.0655
17.5 | 1.546 | 0.08696 | -0.0611 | 17.7783
18 | 1.5306 | 0.09625 | -0.064 | 15.9023
18.5 | 1.5172 | 0.10571 | -0.0675 | 14.3525
19 | 1.5047 | 0.11505 | -0.0713 | 13.0787

## 19. Re 250k Mach 0.10 (1)
BIGFOIL.COM POLAR EXPORT
e793
EPPLER 793 |  |  |  | Cl Max: | 1.836 | at alpha= | 13 | deg
JavaFoil+Calcfoil stall+Eppler ext transition |  |  |  | L/D Max: | 110.342 | at alpha= | 3.5 | deg
Re: | 250000 |  |  | Cd Min: | 0.00932 | at alpha= | 2 | deg
Mach: | 0.1 |  |  | Cl=0 at alpha= | -5.3525 | deg
|  |  |  | @ Cl=0.1, Cd= | 0.0097762
|  |  |  | @ Cl=0.4, Cd= | 0.009471
|  |  |  | @ Cl=0.6, Cd= | 0.0096917
alpha (deg) | Cl | Cd | Cm | Cl/Cd
-20 | -0.684 | 0.21242 | -0.041 | -3.222
-19.5 | -0.692 | 0.20509 | -0.042 | -3.375
-19 | -0.698 | 0.1909 | -0.042 | -3.658
-18.5 | -0.703 | 0.18064 | -0.042 | -3.891
-18 | -0.706 | 0.17174 | -0.043 | -4.109
-17.5 | -0.706 | 0.16278 | -0.043 | -4.34
-17 | -0.705 | 0.15366 | -0.043 | -4.588
-16.5 | -0.701 | 0.14542 | -0.044 | -4.823
-16 | -0.695 | 0.13666 | -0.044 | -5.088
-15.5 | -0.687 | 0.12704 | -0.045 | -5.406
-15 | -0.676 | 0.1214 | -0.045 | -5.566
-14.5 | -0.662 | 0.11474 | -0.044 | -5.766
-14 | -0.645 | 0.10874 | -0.045 | -5.931
-13.5 | -0.626 | 0.10082 | -0.046 | -6.205
-13 | -0.603 | 0.09613 | -0.046 | -6.276
-12.5 | -0.578 | 0.08985 | -0.047 | -6.437
-12 | -0.551 | 0.08399 | -0.047 | -6.558
-11.5 | -0.521 | 0.07929 | -0.048 | -6.567
-11 | -0.488 | 0.07417 | -0.048 | -6.579
-10.5 | -0.453 | 0.07045 | -0.049 | -6.431
-10 | -0.416 | 0.06536 | -0.05 | -6.365
-9.5 | -0.377 | 0.06123 | -0.051 | -6.157
-9 | -0.337 | 0.05691 | -0.059 | -5.93
-8.5 | -0.335 | 0.02219 | -0.108 | -15.099
-8 | -0.29 | 0.01874 | -0.111 | -15.453
-7.5 | -0.24 | 0.01638 | -0.113 | -14.673
-7 | -0.188 | 0.01473 | -0.115 | -12.767
-6.5 | -0.134 | 0.01412 | -0.117 | -9.473
-6 | -0.077 | 0.01321 | -0.119 | -5.837
-5.5 | -0.018 | 0.01171 | -0.122 | -1.551
-5 | 0.043 | 0.01015 | -0.123 | 4.194
-4.5 | 0.104 | 0.00975 | -0.123 | 10.655
-4 | 0.165 | 0.00959 | -0.123 | 17.244
-3.5 | 0.227 | 0.00953 | -0.124 | 23.823
-3 | 0.289 | 0.00945 | -0.124 | 30.585
-2.5 | 0.35 | 0.00943 | -0.124 | 37.151
-2 | 0.411 | 0.00948 | -0.125 | 43.418
-1.5 | 0.473 | 0.00954 | -0.125 | 49.562
-1 | 0.534 | 0.0096 | -0.125 | 55.59
-0.5 | 0.595 | 0.00969 | -0.126 | 61.413
0 | 0.655 | 0.00971 | -0.126 | 67.404
0.5 | 0.715 | 0.00979 | -0.126 | 73.07
1 | 0.776 | 0.00994 | -0.127 | 78.059
1.5 | 0.836 | 0.01007 | -0.127 | 83.035
2 | 0.896 | 0.00932 | -0.127 | 96.123
2.5 | 0.955 | 0.00945 | -0.127 | 101.144
3 | 1.015 | 0.0096 | -0.128 | 105.685
3.5 | 1.074 | 0.00973 | -0.128 | 110.342
4 | 1.133 | 0.01431 | -0.128 | 79.149
4.5 | 1.191 | 0.01473 | -0.128 | 80.886
5 | 1.249 | 0.01514 | -0.129 | 82.514
5.5 | 1.307 | 0.01566 | -0.129 | 83.447
6 | 1.363 | 0.01628 | -0.129 | 83.724
6.5 | 1.418 | 0.01678 | -0.129 | 84.501
7 | 1.473 | 0.01751 | -0.129 | 84.079
7.5 | 1.525 | 0.01829 | -0.129 | 83.384
8 | 1.573 | 0.01922 | -0.129 | 81.851
8.5 | 1.618 | 0.02025 | -0.128 | 79.914
9 | 1.661 | 0.02141 | -0.128 | 77.573
9.5 | 1.7 | 0.02281 | -0.127 | 74.549
10 | 1.736 | 0.0245 | -0.127 | 70.864
10.5 | 1.769 | 0.02643 | -0.126 | 66.931
11 | 1.793 | 0.03001 | -0.125 | 59.737
11.5 | 1.812 | 0.03428 | -0.124 | 52.872
12 | 1.825 | 0.03842 | -0.123 | 47.502
12.5 | 1.833 | 0.04263 | -0.122 | 43.001
13 | 1.836 | 0.04745 | -0.121 | 38.69
13.5 | 1.835 | 0.05185 | -0.12 | 35.397
14 | 1.829 | 0.05724 | -0.119 | 31.952
14.5 | 1.818 | 0.06254 | -0.118 | 29.062
15 | 1.802 | 0.06821 | -0.117 | 26.42
15.5 | 1.781 | 0.07467 | -0.116 | 23.846
16 | 1.756 | 0.08079 | -0.115 | 21.732
16.5 | 1.726 | 0.08756 | -0.114 | 19.713
17 | 1.69 | 0.09636 | -0.113 | 17.542
17.5 | 1.653 | 0.10397 | -0.112 | 15.896
18 | 1.613 | 0.11121 | -0.111 | 14.505

## 20. Re 250k Mach 0.10 (2)
BIGFOIL.COM POLAR EXPORT
e793
EPPLER 793 |  |  |  | Cl Max: | 1.6347 | at alpha= | 13.5 | deg
XFOIL ncrit=9 |  |  |  | L/D Max: | 77.2209 | at alpha= | 7.5 | deg
Re: | 250000 |  |  | Cd Min: | 0.16264 | at alpha= | -15 | deg
Mach: | 0.1 |  |  | Cl=0 at alpha= | -4.8929 | deg
|  |  |  | @ Cl=0.1, Cd= | 0.01169
|  |  |  | @ Cl=0.4, Cd= | 0.011839
|  |  |  | @ Cl=0.6, Cd= | 0.012183
alpha (deg) | Cl | Cd | Cm | Cl/Cd
-15 | -0.3662 | 0.16264 | -0.033 | -2.2516
-14.5 | -0.3405 | 0.15781 | -0.0318 | -2.1577
-14 | -0.329 | 0.15197 | -0.0333 | -2.1649
-13.5 | -0.347 | 0.14208 | -0.0398 | -2.4423
-13 | -0.3206 | 0.13776 | -0.0377 | -2.3272
-12.5 | -0.3103 | 0.13211 | -0.0385 | -2.3488
-12 | -0.3381 | 0.12062 | -0.0457 | -2.803
-11.5 | -0.4893 | 0.07402 | -0.0679 | -6.6104
-11 | -0.5401 | 0.06177 | -0.0739 | -8.7437
-10.5 | -0.603 | 0.05286 | -0.0758 | -11.4075
-10 | -0.6604 | 0.04583 | -0.0774 | -14.4098
-9.5 | -0.6207 | 0.03543 | -0.0902 | -17.5191
-9 | -0.562 | 0.02965 | -0.0962 | -18.9545
-8.5 | -0.4929 | 0.02579 | -0.101 | -19.1121
-8 | -0.4231 | 0.02257 | -0.105 | -18.7461
-7.5 | -0.3539 | 0.02022 | -0.1081 | -17.5025
-7 | -0.2816 | 0.0179 | -0.1118 | -15.7318
-6.5 | -0.2077 | 0.01599 | -0.1159 | -12.9894
-6 | -0.1358 | 0.01402 | -0.1197 | -9.6862
-5.5 | -0.0736 | 0.01236 | -0.1217 | -5.9547
-5 | -0.012 | 0.01182 | -0.1227 | -1.0152
-4.5 | 0.044 | 0.01168 | -0.1223 | 3.7671
-4 | 0.0997 | 0.01169 | -0.1217 | 8.5287
-3.5 | 0.1555 | 0.0117 | -0.1212 | 13.2906
-3 | 0.2098 | 0.01173 | -0.1204 | 17.8858
-2 | 0.3191 | 0.01175 | -0.119 | 27.1574
-1.5 | 0.374 | 0.01181 | -0.1184 | 31.6681
-1 | 0.4288 | 0.01187 | -0.1178 | 36.1247
-0.5 | 0.4831 | 0.01195 | -0.1172 | 40.4268
0 | 0.5374 | 0.01203 | -0.1165 | 44.6717
0.5 | 0.5918 | 0.01216 | -0.116 | 48.6678
1 | 0.6459 | 0.01231 | -0.1153 | 52.4695
1.5 | 0.6994 | 0.01247 | -0.1146 | 56.0866
2 | 0.7523 | 0.01265 | -0.1137 | 59.4704
2.5 | 0.8043 | 0.01284 | -0.1127 | 62.6402
3 | 0.8544 | 0.01304 | -0.1111 | 65.5215
3.5 | 0.8964 | 0.01306 | -0.1077 | 68.6371
4 | 0.9511 | 0.0132 | -0.1073 | 72.053
4.5 | 1.0065 | 0.01369 | -0.1074 | 73.5208
5 | 1.0611 | 0.01423 | -0.1073 | 74.5678
5.5 | 1.1141 | 0.01474 | -0.1069 | 75.5834
6 | 1.1652 | 0.01526 | -0.1061 | 76.3565
6.5 | 1.2163 | 0.01586 | -0.1054 | 76.6898
7 | 1.2671 | 0.01648 | -0.1047 | 76.8871
7.5 | 1.3143 | 0.01702 | -0.1032 | 77.2209
8 | 1.3601 | 0.01765 | -0.1016 | 77.0595
8.5 | 1.4048 | 0.01832 | -0.0999 | 76.6812
9 | 1.4478 | 0.01903 | -0.0978 | 76.0799
9.5 | 1.4866 | 0.01973 | -0.0951 | 75.3472
10 | 1.5187 | 0.02047 | -0.0913 | 74.1915
10.5 | 1.5472 | 0.02136 | -0.0871 | 72.4345
11 | 1.5726 | 0.02239 | -0.0826 | 70.2367
11.5 | 1.594 | 0.02363 | -0.078 | 67.4566
12 | 1.6108 | 0.02519 | -0.0733 | 63.946
12.5 | 1.6228 | 0.0272 | -0.0688 | 59.6618
13 | 1.6309 | 0.02979 | -0.0647 | 54.7466
13.5 | 1.6347 | 0.03309 | -0.0612 | 49.4016
14 | 1.6332 | 0.0373 | -0.0583 | 43.7855
14.5 | 1.6261 | 0.04254 | -0.0563 | 38.2252
15 | 1.6142 | 0.04885 | -0.0552 | 33.044
15.5 | 1.5993 | 0.0561 | -0.0551 | 28.508
16 | 1.5832 | 0.06407 | -0.0558 | 24.7105
16.5 | 1.5675 | 0.0725 | -0.0572 | 21.6207
17 | 1.552 | 0.08131 | -0.0593 | 19.0874
17.5 | 1.5367 | 0.09044 | -0.0618 | 16.9914
18 | 1.5223 | 0.09968 | -0.0648 | 15.2719
18.5 | 1.508 | 0.10933 | -0.0685 | 13.7931

## 21. Re 250k Mach 0.25 (1)
BIGFOIL.COM POLAR EXPORT
e793
EPPLER 793 |  |  |  | Cl Max: | 1.823 | at alpha= | 12 | deg
JavaFoil+Calcfoil stall+Eppler ext transition |  |  |  | L/D Max: | 102.413 | at alpha= | 2.5 | deg
Re: | 250000 |  |  | Cd Min: | 0.00932 | at alpha= | 1.5 | deg
Mach: | 0.25 |  |  | Cl=0 at alpha= | -5.3548 | deg
|  |  |  | @ Cl=0.1, Cd= | 0.0099944
|  |  |  | @ Cl=0.4, Cd= | 0.0095764
|  |  |  | @ Cl=0.6, Cd= | 0.009769
alpha (deg) | Cl | Cd | Cm | Cl/Cd
-19.5 | -0.379 | 0.2904 | -0.044 | -1.307
-19 | -0.417 | 0.25852 | -0.044 | -1.612
-18.5 | -0.45 | 0.23591 | -0.044 | -1.909
-18 | -0.481 | 0.2224 | -0.044 | -2.162
-17.5 | -0.508 | 0.20252 | -0.043 | -2.508
-17 | -0.531 | 0.18617 | -0.043 | -2.855
-16.5 | -0.551 | 0.16992 | -0.043 | -3.243
-16 | -0.567 | 0.15945 | -0.044 | -3.555
-15.5 | -0.578 | 0.14426 | -0.045 | -4.009
-15 | -0.585 | 0.13773 | -0.044 | -4.25
-14.5 | -0.588 | 0.12793 | -0.045 | -4.596
-14 | -0.586 | 0.11761 | -0.045 | -4.982
-13.5 | -0.58 | 0.10845 | -0.046 | -5.344
-13 | -0.568 | 0.10073 | -0.047 | -5.643
-12.5 | -0.553 | 0.09473 | -0.047 | -5.837
-12 | -0.533 | 0.08828 | -0.048 | -6.04
-11.5 | -0.509 | 0.08255 | -0.048 | -6.172
-11 | -0.482 | 0.07776 | -0.049 | -6.197
-10.5 | -0.451 | 0.07248 | -0.049 | -6.22
-10 | -0.417 | 0.06742 | -0.05 | -6.181
-9.5 | -0.38 | 0.06245 | -0.051 | -6.079
-9 | -0.34 | 0.05876 | -0.052 | -5.786
-8.5 | -0.299 | 0.05433 | -0.061 | -5.508
-8 | -0.291 | 0.02129 | -0.111 | -13.668
-7.5 | -0.242 | 0.01823 | -0.114 | -13.295
-7 | -0.19 | 0.01607 | -0.117 | -11.842
-6.5 | -0.135 | 0.01438 | -0.119 | -9.423
-6 | -0.078 | 0.01306 | -0.121 | -5.982
-5.5 | -0.018 | 0.01215 | -0.123 | -1.517
-5 | 0.044 | 0.01035 | -0.126 | 4.221
-4.5 | 0.107 | 0.00995 | -0.126 | 10.717
-4 | 0.17 | 0.00969 | -0.127 | 17.531
-3.5 | 0.233 | 0.00964 | -0.127 | 24.203
-3 | 0.297 | 0.00959 | -0.127 | 30.947
-2.5 | 0.36 | 0.00957 | -0.128 | 37.587
-2 | 0.423 | 0.00958 | -0.128 | 44.151
-1.5 | 0.486 | 0.00959 | -0.128 | 50.634
-1 | 0.548 | 0.00967 | -0.129 | 56.729
-0.5 | 0.611 | 0.00979 | -0.129 | 62.445
0 | 0.672 | 0.00986 | -0.129 | 68.221
0.5 | 0.735 | 0.00997 | -0.13 | 73.662
1 | 0.797 | 0.01006 | -0.13 | 79.152
1.5 | 0.858 | 0.00932 | -0.13 | 92.098
2 | 0.92 | 0.00946 | -0.131 | 97.173
2.5 | 0.981 | 0.00958 | -0.131 | 102.413
3 | 1.042 | 0.01397 | -0.131 | 74.537
3.5 | 1.102 | 0.01437 | -0.131 | 76.701
4 | 1.162 | 0.01483 | -0.132 | 78.393
4.5 | 1.222 | 0.01531 | -0.132 | 79.824
5 | 1.282 | 0.01579 | -0.132 | 81.137
5.5 | 1.339 | 0.01645 | -0.132 | 81.41
6 | 1.397 | 0.01708 | -0.132 | 81.785
6.5 | 1.453 | 0.01765 | -0.132 | 82.323
7 | 1.506 | 0.01844 | -0.132 | 81.673
7.5 | 1.556 | 0.01944 | -0.132 | 80.019
8 | 1.602 | 0.02054 | -0.131 | 78.001
8.5 | 1.646 | 0.02179 | -0.131 | 75.541
9 | 1.687 | 0.02321 | -0.13 | 72.67
9.5 | 1.724 | 0.02503 | -0.13 | 68.875
10 | 1.758 | 0.0271 | -0.129 | 64.876
10.5 | 1.786 | 0.03015 | -0.128 | 59.218
11 | 1.802 | 0.03524 | -0.127 | 51.147
11.5 | 1.817 | 0.03999 | -0.125 | 45.43
12 | 1.823 | 0.04465 | -0.124 | 40.82
12.5 | 1.821 | 0.04941 | -0.123 | 36.848
13 | 1.811 | 0.05513 | -0.122 | 32.852
13.5 | 1.793 | 0.06135 | -0.121 | 29.23
14 | 1.77 | 0.06708 | -0.12 | 26.378
14.5 | 1.735 | 0.07435 | -0.118 | 23.334
15 | 1.694 | 0.08116 | -0.117 | 20.874
15.5 | 1.644 | 0.08923 | -0.116 | 18.425
16 | 1.584 | 0.09943 | -0.115 | 15.933
16.5 | 1.516 | 0.11053 | -0.113 | 13.715
17 | 1.44 | 0.12199 | -0.111 | 11.808

## 22. Re 250k Mach 0.25 (2)
BIGFOIL.COM POLAR EXPORT
e793
EPPLER 793 |  |  |  | Cl Max: | 1.6147 | at alpha= | 13 | deg
XFOIL ncrit=9 |  |  |  | L/D Max: | 74.9336 | at alpha= | 7 | deg
Re: | 250000 |  |  | Cd Min: | 0.16102 | at alpha= | -14.5 | deg
Mach: | 0.25 |  |  | Cl=0 at alpha= | -4.8504 | deg
|  |  |  | @ Cl=0.1, Cd= | 0.01198
|  |  |  | @ Cl=0.4, Cd= | 0.012123
|  |  |  | @ Cl=0.6, Cd= | 0.012516
alpha (deg) | Cl | Cd | Cm | Cl/Cd
-14.5 | -0.3318 | 0.16102 | -0.032 | -2.0606
-14 | -0.3211 | 0.15484 | -0.0339 | -2.0738
-13.5 | -0.3325 | 0.14611 | -0.0394 | -2.2757
-13 | -0.3071 | 0.14121 | -0.0377 | -2.1748
-12.5 | -0.2977 | 0.13527 | -0.0388 | -2.2008
-12 | -0.3192 | 0.12528 | -0.045 | -2.5479
-11.5 | -0.2925 | 0.12173 | -0.0418 | -2.4029
-11 | -0.2909 | 0.11548 | -0.0429 | -2.5191
-10.5 | -0.4624 | 0.06974 | -0.0665 | -6.6303
-10 | -0.5201 | 0.05912 | -0.0701 | -8.7974
-9.5 | -0.5671 | 0.0492 | -0.0787 | -11.5264
-9 | -0.5447 | 0.03654 | -0.0991 | -14.907
-8.5 | -0.497 | 0.0298 | -0.1052 | -16.6779
-8 | -0.4311 | 0.02514 | -0.1099 | -17.148
-7.5 | -0.355 | 0.02182 | -0.1143 | -16.2695
-6.5 | -0.2042 | 0.01694 | -0.1218 | -12.0543
-6 | -0.1388 | 0.01505 | -0.1237 | -9.2226
-5.5 | -0.0768 | 0.01305 | -0.1253 | -5.8851
-5 | -0.0172 | 0.0122 | -0.1257 | -1.4098
-4.5 | 0.0403 | 0.01196 | -0.1251 | 3.3696
-4 | 0.0979 | 0.01198 | -0.1245 | 8.172
-3.5 | 0.1552 | 0.01198 | -0.1237 | 12.9549
-3 | 0.2115 | 0.012 | -0.1228 | 17.625
-2 | 0.3248 | 0.01207 | -0.1213 | 26.9097
-1.5 | 0.3811 | 0.01209 | -0.1205 | 31.5219
-1 | 0.4378 | 0.01219 | -0.1199 | 35.9147
-0.5 | 0.4945 | 0.01229 | -0.1193 | 40.236
0 | 0.5507 | 0.01241 | -0.1187 | 44.3755
0.5 | 0.6066 | 0.01253 | -0.118 | 48.4118
1 | 0.6626 | 0.01271 | -0.1173 | 52.1322
1.5 | 0.7181 | 0.0129 | -0.1165 | 55.6667
2 | 0.7734 | 0.01313 | -0.1157 | 58.9033
2.5 | 0.8268 | 0.01332 | -0.1145 | 62.0721
3 | 0.8784 | 0.01351 | -0.1129 | 65.0185
3.5 | 0.9248 | 0.01367 | -0.11 | 67.6518
4 | 0.9756 | 0.01376 | -0.1079 | 70.9012
4.5 | 1.0342 | 0.01433 | -0.1082 | 72.1703
5 | 1.0889 | 0.01483 | -0.1076 | 73.4255
5.5 | 1.1429 | 0.01542 | -0.1069 | 74.118
6 | 1.1966 | 0.01606 | -0.106 | 74.5081
6.5 | 1.2505 | 0.01674 | -0.1052 | 74.7013
7 | 1.2986 | 0.01733 | -0.1034 | 74.9336
7.5 | 1.3468 | 0.01805 | -0.1015 | 74.615
8 | 1.3939 | 0.01879 | -0.0995 | 74.1831
8.5 | 1.4401 | 0.01957 | -0.0974 | 73.5871
9 | 1.4759 | 0.0203 | -0.0935 | 72.7044
9.5 | 1.5077 | 0.02118 | -0.089 | 71.1851
10 | 1.5369 | 0.0222 | -0.0844 | 69.2297
10.5 | 1.5628 | 0.02337 | -0.0796 | 66.8721
11 | 1.584 | 0.02481 | -0.0746 | 63.8452
11.5 | 1.5992 | 0.02665 | -0.0696 | 60.0075
12 | 1.6091 | 0.02906 | -0.0648 | 55.3716
12.5 | 1.6143 | 0.03219 | -0.0608 | 50.1491
13 | 1.6147 | 0.03619 | -0.0575 | 44.6173
13.5 | 1.6103 | 0.04117 | -0.0552 | 39.1134
14 | 1.6006 | 0.04724 | -0.0538 | 33.8823
14.5 | 1.5866 | 0.05437 | -0.0535 | 29.1815
15 | 1.5697 | 0.06243 | -0.0541 | 25.1434
15.5 | 1.5522 | 0.07111 | -0.0555 | 21.8282
16 | 1.5351 | 0.08019 | -0.0575 | 19.1433
16.5 | 1.5192 | 0.08947 | -0.0601 | 16.98
17 | 1.5056 | 0.09871 | -0.063 | 15.2528
17.5 | 1.4942 | 0.10785 | -0.0662 | 13.8544
18 | 1.4815 | 0.11763 | -0.0703 | 12.5946

## 23. Re 250k Mach 0.50 (1)
BIGFOIL.COM POLAR EXPORT
e793
EPPLER 793 |  |  |  | Cl Max: | 1.761 | at alpha= | 9.5 | deg
JavaFoil+Calcfoil stall+Eppler ext transition |  |  |  | L/D Max: | 85.088 | at alpha= | 0.5 | deg
Re: | 250000 |  |  | Cd Min: | 0.00937 | at alpha= | -1 | deg
Mach: | 0.5 |  |  | Cl=0 at alpha= | -5.3485 | deg
|  |  |  | @ Cl=0.1, Cd= | 0.012034
|  |  |  | @ Cl=0.4, Cd= | 0.010072
|  |  |  | @ Cl=0.6, Cd= | 0.0094951
alpha (deg) | Cl | Cd | Cm | Cl/Cd
-20 | -0.818 | 0.27204 | -0.07 | -3.008
-19.5 | -0.791 | 0.26552 | -0.07 | -2.979
-19 | -0.764 | 0.26292 | -0.071 | -2.905
-18.5 | -0.736 | 0.2503 | -0.071 | -2.942
-18 | -0.709 | 0.24547 | -0.071 | -2.888
-17.5 | -0.679 | 0.22789 | -0.067 | -2.979
-17 | -0.651 | 0.21987 | -0.066 | -2.961
-16.5 | -0.623 | 0.21529 | -0.066 | -2.896
-16 | -0.596 | 0.20722 | -0.066 | -2.874
-15.5 | -0.568 | 0.20108 | -0.066 | -2.825
-15 | -0.54 | 0.19772 | -0.066 | -2.733
-14.5 | -0.513 | 0.1943 | -0.066 | -2.638
-14 | -0.484 | 0.17644 | -0.061 | -2.74
-13.5 | -0.456 | 0.16299 | -0.06 | -2.795
-13 | -0.428 | 0.15941 | -0.06 | -2.684
-12.5 | -0.4 | 0.15297 | -0.059 | -2.615
-12 | -0.372 | 0.15024 | -0.06 | -2.477
-11.5 | -0.344 | 0.14606 | -0.061 | -2.358
-11 | -0.316 | 0.13199 | -0.051 | -2.392
-10.5 | -0.288 | 0.12682 | -0.05 | -2.269
-10 | -0.26 | 0.11049 | -0.052 | -2.354
-9.5 | -0.232 | 0.10757 | -0.053 | -2.158
-9 | -0.204 | 0.1049 | -0.053 | -1.947
-8.5 | -0.27 | 0.06587 | -0.053 | -4.094
-8 | -0.253 | 0.05867 | -0.055 | -4.317
-7.5 | -0.217 | 0.05328 | -0.057 | -4.08
-7 | -0.173 | 0.04917 | -0.058 | -3.516
-6.5 | -0.141 | 0.02127 | -0.125 | -6.612
-6 | -0.082 | 0.01805 | -0.128 | -4.557
-5.5 | -0.02 | 0.01588 | -0.131 | -1.23
-5 | 0.046 | 0.01424 | -0.134 | 3.256
-4.5 | 0.117 | 0.01134 | -0.139 | 10.329
-4 | 0.189 | 0.01029 | -0.141 | 18.394
-3.5 | 0.26 | 0.01028 | -0.142 | 25.346
-3 | 0.332 | 0.01013 | -0.142 | 32.736
-2.5 | 0.402 | 0.01007 | -0.143 | 39.922
-2 | 0.472 | 0.01004 | -0.143 | 47.014
-1.5 | 0.542 | 0.0101 | -0.144 | 53.683
-1 | 0.612 | 0.00937 | -0.144 | 65.297
-0.5 | 0.682 | 0.00944 | -0.144 | 72.271
0 | 0.749 | 0.00949 | -0.145 | 79.008
0.5 | 0.818 | 0.00962 | -0.145 | 85.088
1 | 0.887 | 0.01399 | -0.145 | 63.384
1.5 | 0.955 | 0.01447 | -0.146 | 66.03
2 | 1.023 | 0.0149 | -0.146 | 68.646
2.5 | 1.091 | 0.01553 | -0.146 | 70.217
3 | 1.157 | 0.01623 | -0.146 | 71.309
3.5 | 1.223 | 0.01691 | -0.146 | 72.304
4 | 1.288 | 0.0176 | -0.147 | 73.18
4.5 | 1.352 | 0.01847 | -0.147 | 73.192
5 | 1.411 | 0.01943 | -0.146 | 72.599
5.5 | 1.466 | 0.0205 | -0.146 | 71.514
6 | 1.519 | 0.02176 | -0.145 | 69.821
6.5 | 1.569 | 0.02336 | -0.144 | 67.159
7 | 1.616 | 0.0251 | -0.143 | 64.354
7.5 | 1.659 | 0.02714 | -0.142 | 61.114
8 | 1.698 | 0.02982 | -0.141 | 56.933
8.5 | 1.73 | 0.03301 | -0.14 | 52.399
9 | 1.755 | 0.03721 | -0.139 | 47.155
9.5 | 1.761 | 0.04531 | -0.137 | 38.854
10 | 1.755 | 0.05371 | -0.135 | 32.679
10.5 | 1.727 | 0.06307 | -0.132 | 27.383
11 | 1.645 | 0.07632 | -0.13 | 21.555
11.5 | 1.432 | 0.09616 | -0.125 | 14.893
12 | 0.953 | 0.15522 | -0.061 | 6.142
12.5 | 0.981 | 0.16511 | -0.066 | 5.941
13 | 1.009 | 0.1808 | -0.071 | 5.581
13.5 | 1.04 | 0.19747 | -0.08 | 5.266
14 | 1.065 | 0.21015 | -0.079 | 5.068
14.5 | 1.093 | 0.2172 | -0.081 | 5.03

## 24. Re 250k Mach 0.50 (2)
BIGFOIL.COM POLAR EXPORT
e793
EPPLER 793 |  |  |  | Cl Max: | 1.4844 | at alpha= | 10.5 | deg
XFOIL ncrit=9 |  |  |  | L/D Max: | 64.9319 | at alpha= | 5 | deg
Re: | 250000 |  |  | Cd Min: | 0.25016 | at alpha= | -20 | deg
Mach: | 0.5 |  |  | Cl=0 at alpha= | -4.6697 | deg
|  |  |  | @ Cl=0.1, Cd= | 0.013242
|  |  |  | @ Cl=0.4, Cd= | 0.013512
|  |  |  | @ Cl=0.6, Cd= | 0.01397
alpha (deg) | Cl | Cd | Cm | Cl/Cd
-20 | -0.5151 | 0.25016 | -0.0013 | -2.0591
-19.5 | -0.494 | 0.24324 | -0.0048 | -2.0309
-19 | -0.4748 | 0.2359 | -0.009 | -2.0127
-18.5 | -0.4588 | 0.22858 | -0.0138 | -2.0072
-18 | -0.4345 | 0.22166 | -0.0153 | -1.9602
-17.5 | -0.416 | 0.21464 | -0.0189 | -1.9381
-17 | -0.4038 | 0.20749 | -0.0239 | -1.9461
-16.5 | -0.379 | 0.20038 | -0.0247 | -1.8914
-16 | -0.36 | 0.19376 | -0.0272 | -1.858
-15.5 | -0.3588 | 0.1876 | -0.0335 | -1.9126
-15 | -0.3283 | 0.17967 | -0.0325 | -1.8272
-14.5 | -0.3113 | 0.1733 | -0.0345 | -1.7963
-13.5 | -0.2862 | 0.15931 | -0.0389 | -1.7965
-13 | -0.2706 | 0.1532 | -0.0398 | -1.7663
-12.5 | -0.2833 | 0.1467 | -0.0457 | -1.9312
-12 | -0.255 | 0.13963 | -0.0433 | -1.8263
-11.5 | -0.243 | 0.13395 | -0.0433 | -1.8141
-11 | -0.2665 | 0.12706 | -0.0487 | -2.0974
-10.5 | -0.2544 | 0.12028 | -0.0464 | -2.1151
-10 | -0.263 | 0.11057 | -0.0461 | -2.3786
-9.5 | -0.2533 | 0.09968 | -0.0533 | -2.5411
-9 | -0.245 | 0.08449 | -0.0676 | -2.8998
-8 | -0.2703 | 0.05216 | -0.1014 | -5.1821
-7.5 | -0.2765 | 0.03747 | -0.1235 | -7.3792
-7 | -0.2491 | 0.02735 | -0.1405 | -9.1079
-6.5 | -0.2001 | 0.02247 | -0.1434 | -8.9052
-6 | -0.1471 | 0.01965 | -0.1422 | -7.486
-5.5 | -0.0953 | 0.01741 | -0.14 | -5.4739
-5 | -0.0397 | 0.01552 | -0.1383 | -2.558
-4.5 | 0.0204 | 0.01376 | -0.1375 | 1.4826
-4 | 0.0841 | 0.01323 | -0.1362 | 6.3568
-3.5 | 0.1502 | 0.01328 | -0.1349 | 11.3102
-3 | 0.2155 | 0.01331 | -0.1334 | 16.1908
-2.5 | 0.2813 | 0.01339 | -0.1322 | 21.0082
-2 | 0.3461 | 0.01347 | -0.131 | 25.6941
-1.5 | 0.4105 | 0.01352 | -0.1299 | 30.3624
-1 | 0.4752 | 0.01364 | -0.1288 | 34.8387
-0.5 | 0.5399 | 0.01381 | -0.1279 | 39.0949
0 | 0.6037 | 0.01398 | -0.1268 | 43.1831
0.5 | 0.6677 | 0.01425 | -0.1258 | 46.8561
1 | 0.7307 | 0.01452 | -0.1245 | 50.3237
1.5 | 0.7935 | 0.01487 | -0.1233 | 53.3625
2 | 0.8554 | 0.01526 | -0.1219 | 56.055
2.5 | 0.9173 | 0.0157 | -0.1203 | 58.4268
3 | 0.9776 | 0.01615 | -0.1184 | 60.5325
3.5 | 1.0327 | 0.01664 | -0.1155 | 62.0613
4 | 1.0816 | 0.01709 | -0.1111 | 63.2885
4.5 | 1.1324 | 0.01746 | -0.1069 | 64.8568
5 | 1.1915 | 0.01835 | -0.1051 | 64.9319
5.5 | 1.2431 | 0.01946 | -0.102 | 63.8798
6 | 1.2937 | 0.02059 | -0.0986 | 62.8315
6.5 | 1.3444 | 0.02164 | -0.095 | 62.1257
7 | 1.3719 | 0.02315 | -0.0884 | 59.2613
7.5 | 1.4026 | 0.02483 | -0.0827 | 56.4881
8 | 1.4402 | 0.02639 | -0.0779 | 54.5737
8.5 | 1.4538 | 0.0289 | -0.0717 | 50.3045
9 | 1.4602 | 0.03227 | -0.0662 | 45.2495
9.5 | 1.4681 | 0.03605 | -0.0619 | 40.724
10 | 1.4772 | 0.04021 | -0.0586 | 36.7371
10.5 | 1.4844 | 0.04491 | -0.0561 | 33.0528
11 | 1.4743 | 0.05157 | -0.055 | 28.5883
11.5 | 1.4541 | 0.05991 | -0.0554 | 24.2714
12 | 1.4328 | 0.0691 | -0.0569 | 20.7352
12.5 | 1.4136 | 0.07866 | -0.0592 | 17.971
13 | 1.3948 | 0.08871 | -0.0622 | 15.7231
13.5 | 1.3771 | 0.09908 | -0.0659 | 13.8989
14 | 1.3551 | 0.11049 | -0.0707 | 12.2645
14.5 | 1.3241 | 0.12372 | -0.0774 | 10.7024
15 | 1.2834 | 0.13914 | -0.0863 | 9.2238
15.5 | 1.2416 | 0.15586 | -0.0968 | 7.9661

## 25. Re 500k Mach 0.00 (1)
BIGFOIL.COM POLAR EXPORT
e793
EPPLER 793 |  |  |  | Cl Max: | 1.862 | at alpha= | 13 | deg
JavaFoil+Calcfoil stall+Eppler ext transition |  |  |  | L/D Max: | 146.48 | at alpha= | 5 | deg
Re: | 500000 |  |  | Cd Min: | 0.0079 | at alpha= | -2 | deg
Mach: | 0 |  |  | Cl=0 at alpha= | -5.35 | deg
|  |  |  | @ Cl=0.1, Cd= | 0.0089303
|  |  |  | @ Cl=0.4, Cd= | 0.0080579
|  |  |  | @ Cl=0.6, Cd= | 0.0080593
alpha (deg) | Cl | Cd | Cm | Cl/Cd
-20 | -0.721 | 0.18871 | -0.043 | -3.822
-19.5 | -0.726 | 0.18262 | -0.043 | -3.975
-19 | -0.729 | 0.17156 | -0.044 | -4.251
-18.5 | -0.731 | 0.16142 | -0.044 | -4.528
-18 | -0.731 | 0.15252 | -0.045 | -4.793
-17.5 | -0.729 | 0.1459 | -0.045 | -4.996
-17 | -0.725 | 0.13854 | -0.045 | -5.233
-16.5 | -0.719 | 0.13221 | -0.045 | -5.436
-16 | -0.71 | 0.12459 | -0.046 | -5.702
-15.5 | -0.7 | 0.11701 | -0.047 | -5.979
-15 | -0.686 | 0.11069 | -0.046 | -6.199
-14.5 | -0.67 | 0.10572 | -0.047 | -6.34
-14 | -0.652 | 0.10034 | -0.048 | -6.498
-13.5 | -0.631 | 0.09333 | -0.048 | -6.763
-13 | -0.608 | 0.08876 | -0.048 | -6.845
-12.5 | -0.582 | 0.08323 | -0.049 | -6.987
-12 | -0.554 | 0.07841 | -0.055 | -7.068
-11.5 | -0.523 | 0.07369 | -0.055 | -7.101
-11 | -0.518 | 0.0491 | -0.089 | -10.547
-10.5 | -0.497 | 0.03525 | -0.098 | -14.101
-10 | -0.466 | 0.02716 | -0.103 | -17.178
-9.5 | -0.431 | 0.02155 | -0.107 | -19.989
-9 | -0.388 | 0.01895 | -0.109 | -20.492
-8.5 | -0.343 | 0.01654 | -0.111 | -20.739
-8 | -0.295 | 0.0146 | -0.113 | -20.209
-7.5 | -0.244 | 0.0131 | -0.115 | -18.655
-7 | -0.191 | 0.01208 | -0.117 | -15.822
-6.5 | -0.136 | 0.01131 | -0.119 | -12.017
-6 | -0.078 | 0.01039 | -0.121 | -7.516
-5.5 | -0.018 | 0.01043 | -0.122 | -1.745
-5 | 0.042 | 0.00913 | -0.122 | 4.642
-4.5 | 0.103 | 0.00892 | -0.122 | 11.585
-4 | 0.165 | 0.00883 | -0.123 | 18.638
-3.5 | 0.226 | 0.00886 | -0.123 | 25.521
-3 | 0.287 | 0.00888 | -0.124 | 32.36
-2.5 | 0.348 | 0.00897 | -0.124 | 38.832
-2 | 0.409 | 0.0079 | -0.124 | 51.848
-1.5 | 0.47 | 0.00791 | -0.125 | 59.466
-1 | 0.531 | 0.00796 | -0.125 | 66.715
-0.5 | 0.592 | 0.00805 | -0.125 | 73.492
0 | 0.652 | 0.00812 | -0.125 | 80.331
0.5 | 0.712 | 0.00819 | -0.126 | 86.931
1 | 0.772 | 0.00828 | -0.126 | 93.314
1.5 | 0.832 | 0.00838 | -0.126 | 99.367
2 | 0.892 | 0.00848 | -0.127 | 105.205
2.5 | 0.952 | 0.00863 | -0.127 | 110.324
3 | 1.011 | 0.00878 | -0.127 | 115.158
3.5 | 1.07 | 0.00806 | -0.127 | 132.77
4 | 1.129 | 0.0082 | -0.128 | 137.651
4.5 | 1.187 | 0.00833 | -0.128 | 142.485
5 | 1.245 | 0.0085 | -0.128 | 146.48
5.5 | 1.302 | 0.01277 | -0.128 | 102.031
6 | 1.359 | 0.01317 | -0.129 | 103.228
6.5 | 1.415 | 0.01351 | -0.129 | 104.744
7 | 1.471 | 0.01408 | -0.129 | 104.468
7.5 | 1.525 | 0.01477 | -0.129 | 103.256
8 | 1.577 | 0.01546 | -0.129 | 102.025
8.5 | 1.628 | 0.01619 | -0.129 | 100.525
9 | 1.677 | 0.01698 | -0.129 | 98.786
9.5 | 1.72 | 0.01791 | -0.129 | 96.046
10 | 1.759 | 0.01909 | -0.129 | 92.128
10.5 | 1.794 | 0.02043 | -0.128 | 87.802
11 | 1.817 | 0.02333 | -0.127 | 77.865
11.5 | 1.835 | 0.02691 | -0.126 | 68.186
12 | 1.848 | 0.03049 | -0.125 | 60.613
12.5 | 1.857 | 0.03399 | -0.124 | 54.627
13 | 1.862 | 0.0377 | -0.123 | 49.393
13.5 | 1.862 | 0.04169 | -0.122 | 44.665
14 | 1.856 | 0.04658 | -0.121 | 39.856
14.5 | 1.848 | 0.05102 | -0.12 | 36.229
15 | 1.835 | 0.05573 | -0.119 | 32.93
15.5 | 1.817 | 0.06128 | -0.118 | 29.651
16 | 1.796 | 0.0664 | -0.117 | 27.045
16.5 | 1.77 | 0.07199 | -0.116 | 24.589
17 | 1.74 | 0.07813 | -0.115 | 22.274
17.5 | 1.705 | 0.08623 | -0.114 | 19.769
18 | 1.669 | 0.09315 | -0.113 | 17.912

## 26. Re 500k Mach 0.00 (2)
BIGFOIL.COM POLAR EXPORT
e793
EPPLER 793 |  |  |  | Cl Max: | 1.6827 | at alpha= | 14 | deg
XFOIL ncrit=9 |  |  |  | L/D Max: | 102.522 | at alpha= | 7 | deg
Re: | 500000 |  |  | Cd Min: | 0.17689 | at alpha= | -16.5 | deg
Mach: | 0 |  |  | Cl=0 at alpha= | -4.9347 | deg
|  |  |  | @ Cl=0.1, Cd= | 0.0090328
|  |  |  | @ Cl=0.4, Cd= | 0.0091533
|  |  |  | @ Cl=0.6, Cd= | 0.0094607
alpha (deg) | Cl | Cd | Cm | Cl/Cd
-16.5 | -0.4006 | 0.17689 | -0.0242 | -2.2647
-16 | -0.3826 | 0.17236 | -0.025 | -2.2198
-15.5 | -0.3689 | 0.16696 | -0.0267 | -2.2095
-15 | -0.3771 | 0.15526 | -0.0321 | -2.4288
-14.5 | -0.359 | 0.1512 | -0.0322 | -2.3743
-14 | -0.3462 | 0.14597 | -0.0332 | -2.3717
-13.5 | -0.5555 | 0.08381 | -0.0613 | -6.6281
-13 | -0.6566 | 0.0608 | -0.0767 | -10.7993
-12.5 | -0.7197 | 0.04785 | -0.0841 | -15.0408
-12 | -0.7614 | 0.04082 | -0.0848 | -18.6526
-11.5 | -0.7922 | 0.0362 | -0.0836 | -21.884
-11 | -0.7383 | 0.03094 | -0.0922 | -23.8623
-10.5 | -0.6766 | 0.02698 | -0.0987 | -25.0778
-10 | -0.6153 | 0.02435 | -0.1028 | -25.269
-9.5 | -0.5587 | 0.02108 | -0.1054 | -26.5038
-9 | -0.4965 | 0.01897 | -0.1082 | -26.1729
-8.5 | -0.4283 | 0.01711 | -0.1117 | -25.0321
-8 | -0.3577 | 0.01541 | -0.1156 | -23.2122
-7.5 | -0.2873 | 0.01381 | -0.1196 | -20.8038
-7 | -0.22 | 0.01271 | -0.1223 | -17.3092
-6.5 | -0.1637 | 0.01185 | -0.1226 | -13.8143
-6 | -0.1109 | 0.01103 | -0.1222 | -10.0544
-5.5 | -0.0597 | 0.01003 | -0.1218 | -5.9521
-5 | -0.007 | 0.00949 | -0.1213 | -0.73762
-4.5 | 0.0466 | 0.00918 | -0.1208 | 5.0763
-4 | 0.101 | 0.00903 | -0.1203 | 11.1849
-3.5 | 0.1556 | 0.009 | -0.1198 | 17.2889
-3 | 0.2106 | 0.00901 | -0.1194 | 23.374
-2.5 | 0.2654 | 0.00901 | -0.1189 | 29.4562
-2 | 0.3202 | 0.00908 | -0.1185 | 35.2643
-1.5 | 0.3756 | 0.00914 | -0.1181 | 41.0941
-1 | 0.4306 | 0.00917 | -0.1177 | 46.9575
-0.5 | 0.4856 | 0.00925 | -0.1174 | 52.4973
0 | 0.5407 | 0.00936 | -0.117 | 57.7671
0.5 | 0.5955 | 0.00945 | -0.1167 | 63.0159
1 | 0.6502 | 0.00958 | -0.1163 | 67.8706
1.5 | 0.7047 | 0.00972 | -0.1159 | 72.5
2 | 0.7587 | 0.00988 | -0.1154 | 76.7915
3 | 0.8659 | 0.01018 | -0.1144 | 85.0589
3.5 | 0.9183 | 0.01033 | -0.1136 | 88.8964
4 | 0.9686 | 0.01051 | -0.1124 | 92.1598
4.5 | 1.0104 | 0.01053 | -0.1091 | 95.9544
5 | 1.0649 | 0.01072 | -0.1089 | 99.3377
5.5 | 1.1172 | 0.01112 | -0.1084 | 100.4676
6.5 | 1.219 | 0.01193 | -0.1069 | 102.1794
7 | 1.2682 | 0.01237 | -0.1058 | 102.5222
7.5 | 1.3154 | 0.01289 | -0.1045 | 102.0481
8 | 1.3613 | 0.01339 | -0.1029 | 101.6654
8.5 | 1.4063 | 0.01387 | -0.1012 | 101.3915
9 | 1.4467 | 0.01444 | -0.0987 | 100.187
9.5 | 1.4838 | 0.01511 | -0.0957 | 98.1999
10 | 1.5197 | 0.01582 | -0.0927 | 96.0619
10.5 | 1.5549 | 0.01658 | -0.0896 | 93.7817
11 | 1.587 | 0.01749 | -0.0863 | 90.7376
11.5 | 1.6149 | 0.01862 | -0.0827 | 86.7293
12 | 1.6387 | 0.02004 | -0.0789 | 81.7715
12.5 | 1.6572 | 0.02187 | -0.0748 | 75.775
13 | 1.6717 | 0.02413 | -0.0709 | 69.2789
13.5 | 1.6815 | 0.02697 | -0.0673 | 62.3471
14 | 1.6827 | 0.0308 | -0.0639 | 54.6331
14.5 | 1.6769 | 0.03568 | -0.0611 | 46.9983
15 | 1.6694 | 0.04129 | -0.0593 | 40.4311
15.5 | 1.6577 | 0.04786 | -0.0585 | 34.6364
16 | 1.6434 | 0.05529 | -0.0585 | 29.7233
16.5 | 1.631 | 0.06299 | -0.0593 | 25.893
17 | 1.6154 | 0.07156 | -0.0608 | 22.5741
17.5 | 1.5941 | 0.08138 | -0.0632 | 19.5884
18 | 1.5803 | 0.09047 | -0.0658 | 17.4677
18.5 | 1.5626 | 0.10047 | -0.0692 | 15.5529
19 | 1.5448 | 0.11076 | -0.0731 | 13.9473

## 27. Re 500k Mach 0.10 (1)
BIGFOIL.COM POLAR EXPORT
e793
EPPLER 793 |  |  |  | Cl Max: | 1.858 | at alpha= | 13 | deg
JavaFoil+Calcfoil stall+Eppler ext transition |  |  |  | L/D Max: | 146.903 | at alpha= | 5 | deg
Re: | 500000 |  |  | Cd Min: | 0.00789 | at alpha= | -2 | deg
Mach: | 0.1 |  |  | Cl=0 at alpha= | -5.3525 | deg
|  |  |  | @ Cl=0.1, Cd= | 0.0089284
|  |  |  | @ Cl=0.4, Cd= | 0.008101
|  |  |  | @ Cl=0.6, Cd= | 0.008075
alpha (deg) | Cl | Cd | Cm | Cl/Cd
-20 | -0.685 | 0.19228 | -0.043 | -3.561
-19.5 | -0.692 | 0.18465 | -0.044 | -3.75
-19 | -0.699 | 0.17643 | -0.044 | -3.96
-18.5 | -0.703 | 0.16465 | -0.044 | -4.27
-18 | -0.706 | 0.15856 | -0.045 | -4.453
-17.5 | -0.707 | 0.14892 | -0.045 | -4.746
-17 | -0.705 | 0.14043 | -0.045 | -5.023
-16.5 | -0.702 | 0.13403 | -0.045 | -5.236
-16 | -0.696 | 0.12618 | -0.046 | -5.514
-15.5 | -0.687 | 0.11803 | -0.047 | -5.822
-15 | -0.676 | 0.11174 | -0.047 | -6.05
-14.5 | -0.662 | 0.10651 | -0.046 | -6.214
-14 | -0.645 | 0.10121 | -0.047 | -6.376
-13.5 | -0.626 | 0.0948 | -0.048 | -6.604
-13 | -0.604 | 0.08926 | -0.048 | -6.763
-12.5 | -0.579 | 0.08426 | -0.049 | -6.869
-12 | -0.551 | 0.07907 | -0.05 | -6.971
-11.5 | -0.524 | 0.07317 | -0.061 | -7.162
-11 | -0.494 | 0.06732 | -0.066 | -7.332
-10.5 | -0.462 | 0.06098 | -0.073 | -7.574
-10 | -0.465 | 0.02863 | -0.102 | -16.224
-9.5 | -0.43 | 0.02224 | -0.107 | -19.351
-9 | -0.388 | 0.01945 | -0.109 | -19.97
-8.5 | -0.343 | 0.01693 | -0.112 | -20.286
-8 | -0.295 | 0.0149 | -0.114 | -19.82
-7.5 | -0.245 | 0.01332 | -0.116 | -18.383
-7 | -0.192 | 0.01224 | -0.118 | -15.65
-6.5 | -0.136 | 0.01141 | -0.12 | -11.936
-6 | -0.078 | 0.01096 | -0.122 | -7.154
-5.5 | -0.018 | 0.01022 | -0.122 | -1.788
-5 | 0.043 | 0.00919 | -0.123 | 4.636
-4.5 | 0.104 | 0.00891 | -0.123 | 11.657
-4 | 0.165 | 0.00882 | -0.123 | 18.755
-3.5 | 0.227 | 0.00885 | -0.124 | 25.654
-3 | 0.289 | 0.00893 | -0.124 | 32.337
-2.5 | 0.35 | 0.00898 | -0.125 | 39.006
-2 | 0.412 | 0.00789 | -0.125 | 52.145
-1.5 | 0.473 | 0.00793 | -0.125 | 59.573
-1 | 0.534 | 0.00803 | -0.125 | 66.51
-0.5 | 0.595 | 0.00807 | -0.126 | 73.739
0 | 0.655 | 0.00813 | -0.126 | 80.556
0.5 | 0.716 | 0.0082 | -0.126 | 87.326
1 | 0.776 | 0.00827 | -0.127 | 93.834
1.5 | 0.836 | 0.00837 | -0.127 | 99.895
2 | 0.897 | 0.00848 | -0.127 | 105.746
2.5 | 0.956 | 0.00868 | -0.128 | 110.207
3 | 1.016 | 0.00879 | -0.128 | 115.551
3.5 | 1.075 | 0.0081 | -0.128 | 132.686
4 | 1.134 | 0.00823 | -0.128 | 137.856
4.5 | 1.193 | 0.00836 | -0.129 | 142.584
5 | 1.251 | 0.00852 | -0.129 | 146.903
5.5 | 1.309 | 0.01287 | -0.129 | 101.677
6 | 1.366 | 0.01327 | -0.129 | 102.901
6.5 | 1.422 | 0.01362 | -0.129 | 104.422
7 | 1.477 | 0.0142 | -0.13 | 104.035
7.5 | 1.531 | 0.01492 | -0.13 | 102.633
8 | 1.584 | 0.01564 | -0.13 | 101.272
8.5 | 1.635 | 0.01639 | -0.13 | 99.717
9 | 1.684 | 0.01718 | -0.13 | 98.015
9.5 | 1.726 | 0.01816 | -0.129 | 95.016
10 | 1.764 | 0.0194 | -0.129 | 90.913
10.5 | 1.798 | 0.02082 | -0.128 | 86.339
11 | 1.82 | 0.02388 | -0.127 | 76.19
11.5 | 1.837 | 0.02762 | -0.126 | 66.532
12 | 1.849 | 0.03122 | -0.125 | 59.225
12.5 | 1.856 | 0.03488 | -0.124 | 53.217
13 | 1.858 | 0.03923 | -0.123 | 47.362
13.5 | 1.857 | 0.04305 | -0.122 | 43.147
14 | 1.85 | 0.0479 | -0.121 | 38.617
14.5 | 1.838 | 0.05254 | -0.12 | 34.986
15 | 1.822 | 0.05748 | -0.119 | 31.701
15.5 | 1.8 | 0.06322 | -0.118 | 28.471
16 | 1.775 | 0.06865 | -0.117 | 25.855
16.5 | 1.745 | 0.07451 | -0.116 | 23.415
17 | 1.708 | 0.08281 | -0.115 | 20.621
17.5 | 1.67 | 0.08945 | -0.114 | 18.666
18 | 1.63 | 0.09588 | -0.113 | 17.001

## 28. Re 500k Mach 0.10 (2)
BIGFOIL.COM POLAR EXPORT
e793
EPPLER 793 |  |  |  | Cl Max: | 1.6784 | at alpha= | 13.5 | deg
XFOIL ncrit=9 |  |  |  | L/D Max: | 102.099 | at alpha= | 7 | deg
Re: | 500000 |  |  | Cd Min: | 0.1776 | at alpha= | -16.5 | deg
Mach: | 0.1 |  |  | Cl=0 at alpha= | -4.9273 | deg
|  |  |  | @ Cl=0.1, Cd= | 0.0090831
|  |  |  | @ Cl=0.4, Cd= | 0.0091849
|  |  |  | @ Cl=0.6, Cd= | 0.0095045
alpha (deg) | Cl | Cd | Cm | Cl/Cd
-16.5 | -0.3996 | 0.1776 | -0.0243 | -2.25
-16 | -0.3814 | 0.17304 | -0.025 | -2.2041
-15.5 | -0.3675 | 0.16761 | -0.0267 | -2.1926
-15 | -0.3754 | 0.15604 | -0.0322 | -2.4058
-14.5 | -0.3569 | 0.15195 | -0.0322 | -2.3488
-14 | -0.3439 | 0.1467 | -0.0332 | -2.3442
-13.5 | -0.4714 | 0.10168 | -0.051 | -4.6361
-13 | -0.5947 | 0.07104 | -0.0694 | -8.3713
-12.5 | -0.6672 | 0.05489 | -0.0796 | -12.1552
-12 | -0.7127 | 0.0454 | -0.0836 | -15.6982
-11.5 | -0.7613 | 0.03967 | -0.0815 | -19.1908
-11 | -0.7349 | 0.03306 | -0.0916 | -22.2293
-10.5 | -0.6761 | 0.02816 | -0.0993 | -24.0092
-10 | -0.6175 | 0.02503 | -0.1035 | -24.6704
-9.5 | -0.5605 | 0.02169 | -0.1064 | -25.8414
-9 | -0.4989 | 0.01939 | -0.1091 | -25.7298
-8.5 | -0.4328 | 0.01744 | -0.1122 | -24.8165
-7.5 | -0.2888 | 0.01398 | -0.1205 | -20.6581
-7 | -0.2212 | 0.01293 | -0.1231 | -17.1075
-6.5 | -0.1652 | 0.01195 | -0.1234 | -13.8243
-6 | -0.1122 | 0.01116 | -0.1228 | -10.0538
-5.5 | -0.061 | 0.01013 | -0.1223 | -6.0217
-5 | -0.0079 | 0.00956 | -0.1218 | -0.82636
-4 | 0.1007 | 0.00908 | -0.1208 | 11.0903
-3.5 | 0.1556 | 0.00905 | -0.1203 | 17.1934
-3 | 0.2109 | 0.00904 | -0.1198 | 23.3296
-2.5 | 0.266 | 0.00906 | -0.1194 | 29.3598
-2 | 0.3214 | 0.00911 | -0.1189 | 35.2799
-1.5 | 0.377 | 0.00916 | -0.1185 | 41.1572
-1 | 0.4324 | 0.00922 | -0.1181 | 46.898
-0.5 | 0.4876 | 0.00929 | -0.1178 | 52.4865
0 | 0.543 | 0.0094 | -0.1174 | 57.766
0.5 | 0.5981 | 0.0095 | -0.117 | 62.9579
1 | 0.6533 | 0.00963 | -0.1167 | 67.8401
1.5 | 0.7081 | 0.00976 | -0.1162 | 72.5512
2 | 0.7625 | 0.00992 | -0.1158 | 76.8649
2.5 | 0.8163 | 0.01011 | -0.1152 | 80.7418
3 | 0.87 | 0.01026 | -0.1146 | 84.7953
3.5 | 0.9229 | 0.0104 | -0.1138 | 88.7404
4 | 0.9739 | 0.01057 | -0.1126 | 92.1381
4.5 | 1.0162 | 0.01066 | -0.1095 | 95.3283
5 | 1.0699 | 0.01081 | -0.1089 | 98.9732
5.5 | 1.1228 | 0.01119 | -0.1084 | 100.3396
6 | 1.1738 | 0.01166 | -0.1076 | 100.669
6.5 | 1.2245 | 0.01205 | -0.1067 | 101.6183
7 | 1.2742 | 0.01248 | -0.1056 | 102.0994
7.5 | 1.3217 | 0.01299 | -0.1042 | 101.7475
8 | 1.3666 | 0.01357 | -0.1024 | 100.7074
8.5 | 1.411 | 0.01403 | -0.1004 | 100.5702
9 | 1.4515 | 0.0146 | -0.0978 | 99.4178
9.5 | 1.4892 | 0.01528 | -0.0948 | 97.4607
10 | 1.5237 | 0.01607 | -0.0914 | 94.8164
10.5 | 1.5581 | 0.01689 | -0.0882 | 92.2499
11 | 1.5899 | 0.01785 | -0.0848 | 89.07
11.5 | 1.6168 | 0.01908 | -0.081 | 84.7379
12 | 1.6393 | 0.02064 | -0.0771 | 79.4234
12.5 | 1.6575 | 0.02258 | -0.0731 | 73.4057
13 | 1.672 | 0.02497 | -0.0693 | 66.9604
13.5 | 1.6784 | 0.02821 | -0.0657 | 59.4966
14 | 1.6769 | 0.03246 | -0.0624 | 51.6605
14.5 | 1.6719 | 0.03752 | -0.0601 | 44.5602
15 | 1.663 | 0.04348 | -0.0586 | 38.2475
15.5 | 1.6498 | 0.05047 | -0.0581 | 32.6887
16 | 1.6324 | 0.0585 | -0.0585 | 27.9043
16.5 | 1.6178 | 0.06671 | -0.0596 | 24.2512
17 | 1.6022 | 0.07551 | -0.0614 | 21.2184
17.5 | 1.5821 | 0.08535 | -0.064 | 18.5366
18 | 1.5655 | 0.09503 | -0.067 | 16.4737
18.5 | 1.5498 | 0.10489 | -0.0705 | 14.7755

## 29. Re 500k Mach 0.25 (1)
BIGFOIL.COM POLAR EXPORT
e793
EPPLER 793 |  |  |  | Cl Max: | 1.846 | at alpha= | 12 | deg
JavaFoil+Calcfoil stall+Eppler ext transition |  |  |  | L/D Max: | 142.771 | at alpha= | 4.5 | deg
Re: | 500000 |  |  | Cd Min: | 0.00794 | at alpha= | -2.5 | deg
Mach: | 0.25 |  |  | Cl=0 at alpha= | -5.3492 | deg
|  |  |  | @ Cl=0.1, Cd= | 0.0092033
|  |  |  | @ Cl=0.4, Cd= | 0.0079654
|  |  |  | @ Cl=0.6, Cd= | 0.0081625
alpha (deg) | Cl | Cd | Cm | Cl/Cd
-19.5 | -0.38 | 0.25748 | -0.046 | -1.475
-19 | -0.417 | 0.22836 | -0.046 | -1.825
-18.5 | -0.451 | 0.20918 | -0.046 | -2.154
-18 | -0.481 | 0.19066 | -0.045 | -2.523
-17.5 | -0.508 | 0.17743 | -0.045 | -2.864
-17 | -0.532 | 0.16565 | -0.044 | -3.209
-16.5 | -0.551 | 0.15293 | -0.044 | -3.605
-16 | -0.567 | 0.14114 | -0.045 | -4.017
-15.5 | -0.579 | 0.13002 | -0.046 | -4.45
-15 | -0.586 | 0.12331 | -0.046 | -4.749
-14.5 | -0.588 | 0.11562 | -0.047 | -5.088
-14 | -0.586 | 0.10795 | -0.047 | -5.43
-13.5 | -0.58 | 0.09991 | -0.048 | -5.804
-13 | -0.569 | 0.09354 | -0.048 | -6.08
-12.5 | -0.553 | 0.08774 | -0.049 | -6.306
-12 | -0.534 | 0.08209 | -0.05 | -6.499
-11.5 | -0.51 | 0.0769 | -0.05 | -6.63
-11 | -0.482 | 0.07279 | -0.051 | -6.626
-10.5 | -0.451 | 0.06782 | -0.051 | -6.653
-10 | -0.42 | 0.06233 | -0.064 | -6.731
-9.5 | -0.425 | 0.02713 | -0.106 | -15.672
-9 | -0.387 | 0.02268 | -0.11 | -17.081
-8.5 | -0.344 | 0.01934 | -0.113 | -17.792
-8 | -0.297 | 0.01679 | -0.115 | -17.699
-7.5 | -0.247 | 0.01477 | -0.117 | -16.722
-7 | -0.194 | 0.01326 | -0.119 | -14.613
-6.5 | -0.138 | 0.01217 | -0.122 | -11.329
-6 | -0.079 | 0.01138 | -0.124 | -6.984
-5.5 | -0.019 | 0.01051 | -0.125 | -1.78
-5 | 0.044 | 0.00947 | -0.126 | 4.615
-4.5 | 0.107 | 0.00917 | -0.126 | 11.626
-4 | 0.17 | 0.00906 | -0.127 | 18.746
-3.5 | 0.233 | 0.00907 | -0.127 | 25.729
-3 | 0.297 | 0.00908 | -0.128 | 32.703
-2.5 | 0.36 | 0.00794 | -0.128 | 45.293
-2 | 0.423 | 0.00798 | -0.128 | 52.963
-1.5 | 0.486 | 0.00803 | -0.129 | 60.482
-1 | 0.548 | 0.00808 | -0.129 | 67.835
-0.5 | 0.611 | 0.00818 | -0.129 | 74.743
0 | 0.673 | 0.00823 | -0.13 | 81.713
0.5 | 0.735 | 0.00828 | -0.13 | 88.745
1 | 0.797 | 0.00842 | -0.13 | 94.688
1.5 | 0.859 | 0.00851 | -0.13 | 100.924
2 | 0.92 | 0.00868 | -0.131 | 106.048
2.5 | 0.982 | 0.00885 | -0.131 | 110.945
3 | 1.043 | 0.00812 | -0.131 | 128.484
3.5 | 1.103 | 0.00826 | -0.132 | 133.522
4 | 1.164 | 0.00841 | -0.132 | 138.44
4.5 | 1.224 | 0.00857 | -0.132 | 142.771
5 | 1.283 | 0.01299 | -0.132 | 98.823
5.5 | 1.342 | 0.01345 | -0.132 | 99.81
6 | 1.4 | 0.01391 | -0.133 | 100.662
6.5 | 1.458 | 0.0143 | -0.133 | 101.926
7 | 1.513 | 0.01502 | -0.133 | 100.73
7.5 | 1.568 | 0.0158 | -0.133 | 99.211
8 | 1.62 | 0.01657 | -0.133 | 97.778
8.5 | 1.67 | 0.01746 | -0.133 | 95.636
9 | 1.714 | 0.01845 | -0.133 | 92.887
9.5 | 1.752 | 0.01978 | -0.132 | 88.605
10 | 1.787 | 0.0213 | -0.131 | 83.931
10.5 | 1.814 | 0.02383 | -0.131 | 76.116
11 | 1.828 | 0.02837 | -0.129 | 64.427
11.5 | 1.841 | 0.03258 | -0.128 | 56.514
12 | 1.846 | 0.03672 | -0.126 | 50.26
12.5 | 1.843 | 0.04089 | -0.125 | 45.075
13 | 1.832 | 0.046 | -0.124 | 39.826
13.5 | 1.813 | 0.05164 | -0.123 | 35.107
14 | 1.789 | 0.05656 | -0.122 | 31.626
14.5 | 1.753 | 0.06327 | -0.121 | 27.714
15 | 1.712 | 0.06929 | -0.12 | 24.71
15.5 | 1.661 | 0.07619 | -0.118 | 21.805
16 | 1.6 | 0.08564 | -0.117 | 18.681
16.5 | 1.532 | 0.0949 | -0.115 | 16.146
17 | 1.458 | 0.10442 | -0.114 | 13.962

## 30. Re 500k Mach 0.25 (2)
BIGFOIL.COM POLAR EXPORT
e793
EPPLER 793 |  |  |  | Cl Max: | 1.6603 | at alpha= | 13 | deg
XFOIL ncrit=9 |  |  |  | L/D Max: | 99.5166 | at alpha= | 6.5 | deg
Re: | 500000 |  |  | Cd Min: | 0.17101 | at alpha= | -15.5 | deg
Mach: | 0.25 |  |  | Cl=0 at alpha= | -4.8784 | deg
|  |  |  | @ Cl=0.1, Cd= | 0.0093183
|  |  |  | @ Cl=0.4, Cd= | 0.0093892
|  |  |  | @ Cl=0.6, Cd= | 0.0097303
alpha (deg) | Cl | Cd | Cm | Cl/Cd
-15.5 | -0.3612 | 0.17101 | -0.027 | -2.1122
-15 | -0.3664 | 0.16013 | -0.0325 | -2.2881
-14.5 | -0.3463 | 0.15585 | -0.0323 | -2.222
-14 | -0.3327 | 0.15043 | -0.0334 | -2.2117
-13.5 | -0.3447 | 0.13862 | -0.0391 | -2.4867
-13 | -0.3245 | 0.13527 | -0.038 | -2.3989
-12.5 | -0.4473 | 0.09415 | -0.0546 | -4.7509
-12 | -0.5067 | 0.0766 | -0.0637 | -6.6149
-11.5 | -0.5657 | 0.06191 | -0.0721 | -9.1375
-11 | -0.6109 | 0.05194 | -0.0763 | -11.7616
-10.5 | -0.6378 | 0.04172 | -0.0859 | -15.2876
-10 | -0.6122 | 0.03154 | -0.1044 | -19.4103
-9.5 | -0.5633 | 0.02623 | -0.1111 | -21.4754
-9 | -0.5081 | 0.02221 | -0.1141 | -22.8771
-8.5 | -0.4444 | 0.01948 | -0.117 | -22.8131
-8 | -0.368 | 0.01714 | -0.1217 | -21.4702
-7.5 | -0.2923 | 0.01501 | -0.1263 | -19.4737
-7 | -0.2295 | 0.01371 | -0.1276 | -16.7396
-6.5 | -0.1748 | 0.01261 | -0.1271 | -13.862
-6 | -0.1207 | 0.01181 | -0.1262 | -10.2202
-5.5 | -0.0673 | 0.01085 | -0.1253 | -6.2028
-5 | -0.0135 | 0.01 | -0.1247 | -1.35
-4.5 | 0.042 | 0.00955 | -0.1241 | 4.3979
-4 | 0.0986 | 0.00932 | -0.1235 | 10.5794
-3.5 | 0.1554 | 0.00925 | -0.1229 | 16.8
-3 | 0.2127 | 0.00924 | -0.1224 | 23.0195
-2.5 | 0.2699 | 0.00928 | -0.1218 | 29.0841
-2 | 0.327 | 0.00933 | -0.1212 | 35.0482
-1.5 | 0.3843 | 0.00937 | -0.1208 | 41.0139
-1 | 0.4417 | 0.00944 | -0.1203 | 46.7903
-0.5 | 0.499 | 0.00954 | -0.1199 | 52.3061
0 | 0.5561 | 0.00963 | -0.1194 | 57.7466
0.5 | 0.613 | 0.00976 | -0.119 | 62.8074
1 | 0.6697 | 0.0099 | -0.1185 | 67.6465
1.5 | 0.726 | 0.01008 | -0.1179 | 72.0238
2 | 0.7823 | 0.01025 | -0.1174 | 76.322
2.5 | 0.8383 | 0.0104 | -0.1168 | 80.6058
3 | 0.8937 | 0.01059 | -0.116 | 84.3909
3.5 | 0.9478 | 0.01081 | -0.115 | 87.6781
4 | 1.0005 | 0.01102 | -0.1137 | 90.7895
4.5 | 1.0486 | 0.0111 | -0.1112 | 94.4685
5 | 1.0978 | 0.01126 | -0.1091 | 97.4956
6 | 1.2046 | 0.01213 | -0.1071 | 99.3075
6.5 | 1.2559 | 0.01262 | -0.1057 | 99.5166
7 | 1.3045 | 0.01318 | -0.1038 | 98.9757
7.5 | 1.3515 | 0.0137 | -0.1017 | 98.6496
8 | 1.3954 | 0.01425 | -0.0989 | 97.9228
8.5 | 1.4364 | 0.01492 | -0.0957 | 96.2735
9 | 1.4742 | 0.01571 | -0.0922 | 93.8383
9.5 | 1.5117 | 0.01651 | -0.0887 | 91.5627
10 | 1.5473 | 0.01744 | -0.0851 | 88.7213
10.5 | 1.5787 | 0.01859 | -0.0812 | 84.922
11 | 1.606 | 0.02003 | -0.0771 | 80.1797
11.5 | 1.6285 | 0.02185 | -0.073 | 74.5309
12 | 1.645 | 0.02424 | -0.0688 | 67.863
12.5 | 1.6537 | 0.02746 | -0.0649 | 60.2221
13 | 1.6603 | 0.03125 | -0.0618 | 53.1296
13.5 | 1.6571 | 0.03627 | -0.0592 | 45.6879
14 | 1.6478 | 0.04239 | -0.0575 | 38.8724
14.5 | 1.634 | 0.04953 | -0.0568 | 32.9901
15 | 1.617 | 0.05757 | -0.057 | 28.0875
15.5 | 1.5983 | 0.06638 | -0.0582 | 24.078
16 | 1.5776 | 0.07595 | -0.0602 | 20.7716
16.5 | 1.5546 | 0.08628 | -0.063 | 18.0181
17 | 1.5367 | 0.09632 | -0.0662 | 15.9541
17.5 | 1.522 | 0.10621 | -0.0698 | 14.3301
18 | 1.5053 | 0.1166 | -0.0739 | 12.9099

## 31. Re 500k Mach 0.50 (1)
BIGFOIL.COM POLAR EXPORT
e793
EPPLER 793 |  |  |  | Cl Max: | 1.786 | at alpha= | 9 | deg
JavaFoil+Calcfoil stall+Eppler ext transition |  |  |  | L/D Max: | 121.084 | at alpha= | 2 | deg
Re: | 500000 |  |  | Cd Min: | 0.00801 | at alpha= | 0.5 | deg
Mach: | 0.5 |  |  | Cl=0 at alpha= | -5.3507 | deg
|  |  |  | @ Cl=0.1, Cd= | 0.0096992
|  |  |  | @ Cl=0.4, Cd= | 0.0083614
|  |  |  | @ Cl=0.6, Cd= | 0.0084331
alpha (deg) | Cl | Cd | Cm | Cl/Cd
-20 | -0.818 | 0.22629 | -0.071 | -3.617
-19.5 | -0.791 | 0.22243 | -0.071 | -3.556
-19 | -0.764 | 0.2168 | -0.071 | -3.523
-18.5 | -0.737 | 0.21222 | -0.071 | -3.47
-18 | -0.709 | 0.20302 | -0.071 | -3.492
-17.5 | -0.68 | 0.19724 | -0.069 | -3.447
-17 | -0.651 | 0.19117 | -0.067 | -3.407
-16.5 | -0.624 | 0.18225 | -0.067 | -3.422
-16 | -0.596 | 0.1732 | -0.066 | -3.44
-15.5 | -0.568 | 0.1709 | -0.066 | -3.324
-15 | -0.54 | 0.16528 | -0.066 | -3.27
-14.5 | -0.513 | 0.16193 | -0.066 | -3.166
-14 | -0.484 | 0.1493 | -0.063 | -3.242
-13.5 | -0.456 | 0.14012 | -0.061 | -3.253
-13 | -0.428 | 0.13482 | -0.06 | -3.174
-12.5 | -0.4 | 0.12996 | -0.06 | -3.078
-12 | -0.372 | 0.1261 | -0.06 | -2.952
-11.5 | -0.345 | 0.12261 | -0.062 | -2.811
-11 | -0.316 | 0.11295 | -0.052 | -2.796
-10.5 | -0.288 | 0.10842 | -0.051 | -2.655
-10 | -0.26 | 0.09567 | -0.055 | -2.72
-9.5 | -0.232 | 0.09269 | -0.055 | -2.506
-9 | -0.204 | 0.08995 | -0.055 | -2.272
-8.5 | -0.27 | 0.06029 | -0.054 | -4.474
-8 | -0.253 | 0.05474 | -0.057 | -4.63
-7.5 | -0.222 | 0.0459 | -0.088 | -4.842
-7 | -0.197 | 0.02016 | -0.125 | -9.787
-6.5 | -0.143 | 0.01694 | -0.128 | -8.448
-6 | -0.084 | 0.01452 | -0.131 | -5.752
-5.5 | -0.02 | 0.01275 | -0.134 | -1.557
-5 | 0.047 | 0.01151 | -0.136 | 4.091
-4.5 | 0.119 | 0.00905 | -0.141 | 13.107
-4 | 0.189 | 0.00863 | -0.142 | 21.945
-3.5 | 0.26 | 0.00848 | -0.142 | 30.719
-3 | 0.332 | 0.00841 | -0.142 | 39.443
-2.5 | 0.402 | 0.00836 | -0.143 | 48.096
-2 | 0.472 | 0.00837 | -0.143 | 56.412
-1.5 | 0.542 | 0.0084 | -0.144 | 64.563
-1 | 0.612 | 0.00844 | -0.144 | 72.554
-0.5 | 0.682 | 0.00855 | -0.144 | 79.755
0 | 0.75 | 0.00865 | -0.145 | 86.71
0.5 | 0.819 | 0.00801 | -0.145 | 102.24
1 | 0.888 | 0.00815 | -0.145 | 108.886
1.5 | 0.956 | 0.00831 | -0.146 | 115.065
2 | 1.024 | 0.00846 | -0.146 | 121.084
2.5 | 1.092 | 0.01287 | -0.146 | 84.82
3 | 1.159 | 0.01334 | -0.147 | 86.872
3.5 | 1.225 | 0.01383 | -0.147 | 88.637
4 | 1.292 | 0.01437 | -0.147 | 89.892
4.5 | 1.357 | 0.0152 | -0.147 | 89.273
5 | 1.42 | 0.01589 | -0.147 | 89.341
5.5 | 1.482 | 0.01666 | -0.147 | 88.969
6 | 1.542 | 0.01755 | -0.147 | 87.834
6.5 | 1.595 | 0.01869 | -0.147 | 85.359
7 | 1.644 | 0.01992 | -0.146 | 82.54
7.5 | 1.689 | 0.02132 | -0.146 | 79.222
8 | 1.729 | 0.02336 | -0.145 | 74.02
8.5 | 1.762 | 0.02581 | -0.144 | 68.263
9 | 1.786 | 0.02925 | -0.142 | 61.062
9.5 | 1.785 | 0.03692 | -0.14 | 48.356
10 | 1.776 | 0.04457 | -0.137 | 39.862
10.5 | 1.746 | 0.05298 | -0.135 | 32.957
11 | 1.661 | 0.0652 | -0.132 | 25.476
11.5 | 1.447 | 0.08258 | -0.128 | 17.52
12 | 0.954 | 0.13033 | -0.062 | 7.316
12.5 | 0.983 | 0.14454 | -0.073 | 6.804
13 | 1.01 | 0.15271 | -0.073 | 6.611
13.5 | 1.042 | 0.16353 | -0.083 | 6.37
14 | 1.065 | 0.16981 | -0.079 | 6.275

## 32. Re 500k Mach 0.50 (2)
BIGFOIL.COM POLAR EXPORT
e793
EPPLER 793 |  |  |  | Cl Max: | 1.5934 | at alpha= | 11 | deg
XFOIL ncrit=9 |  |  |  | L/D Max: | 87.6297 | at alpha= | 5.5 | deg
Re: | 500000 |  |  | Cd Min: | 0.24914 | at alpha= | -20 | deg
Mach: | 0.5 |  |  | Cl=0 at alpha= | -4.6792 | deg
|  |  |  | @ Cl=0.1, Cd= | 0.010487
|  |  |  | @ Cl=0.4, Cd= | 0.010292
|  |  |  | @ Cl=0.6, Cd= | 0.01068
alpha (deg) | Cl | Cd | Cm | Cl/Cd
-20 | -0.5161 | 0.24914 | -0.0006 | -2.0715
-19.5 | -0.4955 | 0.24217 | -0.0041 | -2.0461
-19 | -0.4771 | 0.23399 | -0.0086 | -2.039
-18.5 | -0.4605 | 0.22593 | -0.0129 | -2.0382
-18 | -0.4379 | 0.2197 | -0.0148 | -1.9932
-17.5 | -0.4181 | 0.21303 | -0.0176 | -1.9626
-17 | -0.4044 | 0.20458 | -0.0224 | -1.9767
-16.5 | -0.3848 | 0.19755 | -0.0244 | -1.9479
-16 | -0.3647 | 0.19149 | -0.0263 | -1.9045
-15.5 | -0.349 | 0.18413 | -0.0293 | -1.8954
-15 | -0.3386 | 0.1758 | -0.0329 | -1.9261
-14.5 | -0.3185 | 0.17011 | -0.0337 | -1.8723
-14 | -0.3034 | 0.1635 | -0.0356 | -1.8557
-13.5 | -0.3008 | 0.15453 | -0.0397 | -1.9465
-13 | -0.28 | 0.14957 | -0.0393 | -1.872
-12.5 | -0.281 | 0.14114 | -0.0433 | -1.9909
-12 | -0.2763 | 0.1333 | -0.0449 | -2.0728
-11.5 | -0.2604 | 0.12833 | -0.0437 | -2.0291
-11 | -0.2705 | 0.11762 | -0.0462 | -2.2998
-10.5 | -0.2555 | 0.11013 | -0.0497 | -2.32
-10 | -0.2634 | 0.09245 | -0.0629 | -2.8491
-9.5 | -0.2696 | 0.07745 | -0.0756 | -3.481
-9 | -0.2954 | 0.06072 | -0.0917 | -4.865
-8.5 | -0.3171 | 0.04654 | -0.1071 | -6.8135
-8 | -0.2973 | 0.0316 | -0.1341 | -9.4082
-7.5 | -0.2647 | 0.02322 | -0.1494 | -11.3997
-7 | -0.241 | 0.01975 | -0.1478 | -12.2025
-6.5 | -0.2035 | 0.01723 | -0.1445 | -11.8108
-6 | -0.1557 | 0.0153 | -0.1415 | -10.1765
-5.5 | -0.1006 | 0.0138 | -0.1393 | -7.2899
-5 | -0.0402 | 0.01264 | -0.1375 | -3.1804
-4 | 0.0851 | 0.01056 | -0.1352 | 8.0587
-3.5 | 0.1505 | 0.01024 | -0.1341 | 14.6973
-3 | 0.2168 | 0.01016 | -0.1331 | 21.3386
-2.5 | 0.283 | 0.01017 | -0.132 | 27.8269
-2 | 0.349 | 0.01023 | -0.131 | 34.1153
-1.5 | 0.4144 | 0.01031 | -0.1301 | 40.194
-1 | 0.4799 | 0.01042 | -0.1292 | 46.0557
-0.5 | 0.545 | 0.01057 | -0.1282 | 51.561
0 | 0.6099 | 0.0107 | -0.1273 | 57
0.5 | 0.6743 | 0.01088 | -0.1263 | 61.9761
1 | 0.7385 | 0.01112 | -0.1253 | 66.4119
1.5 | 0.8016 | 0.01137 | -0.1241 | 70.5013
2 | 0.864 | 0.01168 | -0.1226 | 73.9726
2.5 | 0.9265 | 0.01195 | -0.1212 | 77.5314
3 | 0.988 | 0.01228 | -0.1194 | 80.456
3.5 | 1.0472 | 0.01268 | -0.1172 | 82.5868
4 | 1.105 | 0.01308 | -0.1147 | 84.4801
4.5 | 1.1595 | 0.01346 | -0.1114 | 86.1441
5 | 1.2024 | 0.01379 | -0.1057 | 87.1936
5.5 | 1.2496 | 0.01426 | -0.101 | 87.6297
6 | 1.3015 | 0.01507 | -0.0974 | 86.3636
6.5 | 1.3488 | 0.01603 | -0.0932 | 84.1422
7 | 1.3931 | 0.01709 | -0.0887 | 81.5155
7.5 | 1.4352 | 0.01836 | -0.0841 | 78.1699
8 | 1.4721 | 0.01993 | -0.0793 | 73.8635
8.5 | 1.5039 | 0.02188 | -0.0743 | 68.734
9 | 1.5344 | 0.02419 | -0.07 | 63.4312
9.5 | 1.559 | 0.02711 | -0.0658 | 57.5065
10 | 1.5776 | 0.03076 | -0.0622 | 51.2874
10.5 | 1.5895 | 0.03526 | -0.0593 | 45.0794
11 | 1.5934 | 0.0408 | -0.0571 | 39.0539
11.5 | 1.5887 | 0.04749 | -0.0559 | 33.4534
12 | 1.5763 | 0.05532 | -0.0558 | 28.4942
12.5 | 1.5573 | 0.06426 | -0.0567 | 24.2344
13 | 1.5353 | 0.07401 | -0.0586 | 20.7445
13.5 | 1.5135 | 0.0842 | -0.0613 | 17.9751
14 | 1.4934 | 0.09469 | -0.0646 | 15.7715
14.5 | 1.4762 | 0.10523 | -0.0684 | 14.0283
15 | 1.4617 | 0.11577 | -0.0728 | 12.6259
15.5 | 1.4502 | 0.12621 | -0.0775 | 11.4904
16 | 1.4416 | 0.13655 | -0.0825 | 10.5573

## 33. Re 750k Mach 0.00 (1)
BIGFOIL.COM POLAR EXPORT
e793
EPPLER 793 |  |  |  | Cl Max: | 1.875 | at alpha= | 13 | deg
JavaFoil+Calcfoil stall+Eppler ext transition |  |  |  | L/D Max: | 170.363 | at alpha= | 6 | deg
Re: | 750000 |  |  | Cd Min: | 0.00728 | at alpha= | -0.5 | deg
Mach: | 0 |  |  | Cl=0 at alpha= | -5.35 | deg
|  |  |  | @ Cl=0.1, Cd= | 0.0080598
|  |  |  | @ Cl=0.4, Cd= | 0.0081767
|  |  |  | @ Cl=0.6, Cd= | 0.007288
alpha (deg) | Cl | Cd | Cm | Cl/Cd
-20 | -0.722 | 0.18042 | -0.045 | -4
-19.5 | -0.726 | 0.17202 | -0.045 | -4.222
-19 | -0.73 | 0.16357 | -0.045 | -4.461
-18.5 | -0.731 | 0.15505 | -0.046 | -4.717
-18 | -0.731 | 0.14906 | -0.046 | -4.906
-17.5 | -0.729 | 0.13984 | -0.046 | -5.215
-17 | -0.725 | 0.13351 | -0.047 | -5.433
-16.5 | -0.719 | 0.12695 | -0.047 | -5.664
-16 | -0.711 | 0.11969 | -0.048 | -5.939
-15.5 | -0.7 | 0.11287 | -0.048 | -6.202
-15 | -0.687 | 0.10688 | -0.048 | -6.423
-14.5 | -0.671 | 0.10251 | -0.049 | -6.543
-14 | -0.653 | 0.0969 | -0.053 | -6.743
-13.5 | -0.635 | 0.08911 | -0.06 | -7.128
-13 | -0.61 | 0.08538 | -0.057 | -7.143
-12.5 | -0.594 | 0.07354 | -0.072 | -8.072
-12 | -0.596 | 0.04669 | -0.093 | -12.762
-11.5 | -0.575 | 0.03662 | -0.098 | -15.691
-11 | -0.547 | 0.02958 | -0.101 | -18.478
-10.5 | -0.513 | 0.02572 | -0.104 | -19.925
-10 | -0.475 | 0.02265 | -0.106 | -20.946
-9.5 | -0.436 | 0.01883 | -0.109 | -23.142
-9 | -0.393 | 0.01633 | -0.111 | -24.044
-8.5 | -0.347 | 0.01433 | -0.113 | -24.203
-8 | -0.298 | 0.01276 | -0.115 | -23.371
-7.5 | -0.247 | 0.01156 | -0.117 | -21.363
-7 | -0.193 | 0.01081 | -0.119 | -17.865
-6.5 | -0.137 | 0.01031 | -0.12 | -13.302
-6 | -0.078 | 0.00948 | -0.121 | -8.247
-5.5 | -0.018 | 0.00958 | -0.122 | -1.898
-5 | 0.042 | 0.00825 | -0.122 | 5.134
-4.5 | 0.103 | 0.00805 | -0.122 | 12.841
-4 | 0.165 | 0.00802 | -0.123 | 20.535
-3.5 | 0.226 | 0.00801 | -0.123 | 28.212
-3 | 0.287 | 0.00806 | -0.124 | 35.649
-2.5 | 0.348 | 0.0081 | -0.124 | 43.026
-2 | 0.409 | 0.00819 | -0.124 | 49.976
-1.5 | 0.47 | 0.0083 | -0.125 | 56.691
-1 | 0.531 | 0.00841 | -0.125 | 63.168
-0.5 | 0.592 | 0.00728 | -0.125 | 81.283
0 | 0.652 | 0.00734 | -0.126 | 88.866
0.5 | 0.713 | 0.00741 | -0.126 | 96.138
1 | 0.773 | 0.00745 | -0.126 | 103.672
1.5 | 0.833 | 0.00758 | -0.126 | 109.823
2 | 0.892 | 0.0077 | -0.127 | 115.887
2.5 | 0.952 | 0.0078 | -0.127 | 122.031
3 | 1.011 | 0.00793 | -0.127 | 127.46
3.5 | 1.07 | 0.00808 | -0.128 | 132.4
4 | 1.129 | 0.00824 | -0.128 | 137.02
4.5 | 1.188 | 0.00753 | -0.128 | 157.669
5 | 1.246 | 0.00766 | -0.128 | 162.66
5.5 | 1.303 | 0.00781 | -0.128 | 166.77
6 | 1.36 | 0.00798 | -0.129 | 170.363
6.5 | 1.416 | 0.01225 | -0.129 | 115.659
7 | 1.472 | 0.01262 | -0.129 | 116.614
7.5 | 1.526 | 0.01317 | -0.129 | 115.921
8 | 1.58 | 0.01376 | -0.129 | 114.775
8.5 | 1.631 | 0.01452 | -0.129 | 112.294
9 | 1.68 | 0.01524 | -0.129 | 110.292
9.5 | 1.727 | 0.01602 | -0.129 | 107.806
10 | 1.77 | 0.01701 | -0.129 | 104.078
10.5 | 1.807 | 0.01812 | -0.129 | 99.716
11 | 1.83 | 0.0207 | -0.128 | 88.4
11.5 | 1.849 | 0.02393 | -0.127 | 77.252
12 | 1.861 | 0.02718 | -0.126 | 68.466
12.5 | 1.87 | 0.03036 | -0.125 | 61.578
13 | 1.875 | 0.03372 | -0.124 | 55.598
13.5 | 1.875 | 0.03747 | -0.123 | 50.027
14 | 1.868 | 0.04201 | -0.122 | 44.472
14.5 | 1.86 | 0.04606 | -0.121 | 40.384
15 | 1.847 | 0.0505 | -0.12 | 36.576
15.5 | 1.828 | 0.05565 | -0.119 | 32.852
16 | 1.807 | 0.06038 | -0.118 | 29.92
16.5 | 1.781 | 0.06555 | -0.117 | 27.164
17 | 1.751 | 0.0712 | -0.116 | 24.588
17.5 | 1.714 | 0.07922 | -0.115 | 21.638
18 | 1.678 | 0.08537 | -0.114 | 19.658

## 34. Re 750k Mach 0.00 (2)
BIGFOIL.COM POLAR EXPORT
e793
EPPLER 793 |  |  |  | Cl Max: | 1.7091 | at alpha= | 14.5 | deg
XFOIL ncrit=9 |  |  |  | L/D Max: | 117.991 | at alpha= | 7.5 | deg
Re: | 750000 |  |  | Cd Min: | 0.18886 | at alpha= | -17.5 | deg
Mach: | 0 |  |  | Cl=0 at alpha= | -4.9341 | deg
|  |  |  | @ Cl=0.1, Cd= | 0.0081664
|  |  |  | @ Cl=0.4, Cd= | 0.0081426
|  |  |  | @ Cl=0.6, Cd= | 0.0084371
alpha (deg) | Cl | Cd | Cm | Cl/Cd
-17.5 | -0.4258 | 0.18886 | -0.0178 | -2.2546
-17 | -0.4098 | 0.1841 | -0.0194 | -2.226
-16.5 | -0.396 | 0.17853 | -0.0215 | -2.2181
-15.5 | -0.6456 | 0.09472 | -0.0576 | -6.8159
-15 | -0.7035 | 0.07664 | -0.0691 | -9.1793
-14.5 | -0.7311 | 0.0659 | -0.0758 | -11.0941
-14 | -0.7692 | 0.05507 | -0.0819 | -13.9677
-13.5 | -0.7967 | 0.04674 | -0.0855 | -17.0454
-13 | -0.8191 | 0.04013 | -0.0866 | -20.4112
-12.5 | -0.8436 | 0.03509 | -0.085 | -24.041
-12 | -0.8317 | 0.03043 | -0.0896 | -27.3316
-11.5 | -0.7744 | 0.02687 | -0.0966 | -28.8202
-11 | -0.7106 | 0.02403 | -0.1025 | -29.5714
-10.5 | -0.6543 | 0.02166 | -0.1056 | -30.2078
-10 | -0.5925 | 0.0199 | -0.1086 | -29.7739
-9.5 | -0.5323 | 0.01724 | -0.1119 | -30.8759
-9 | -0.4727 | 0.01558 | -0.114 | -30.3402
-8.5 | -0.3989 | 0.01415 | -0.1186 | -28.1908
-8 | -0.3259 | 0.01306 | -0.1227 | -24.9541
-7.5 | -0.2683 | 0.01188 | -0.1238 | -22.5842
-7 | -0.2153 | 0.01128 | -0.1233 | -19.0869
-6.5 | -0.1637 | 0.01065 | -0.1226 | -15.3709
-6 | -0.1114 | 0.01014 | -0.1218 | -10.9862
-5.5 | -0.0601 | 0.00935 | -0.1213 | -6.4278
-5 | -0.0071 | 0.00878 | -0.1209 | -0.80866
-4.5 | 0.0468 | 0.00841 | -0.1205 | 5.5648
-4 | 0.1014 | 0.00816 | -0.1202 | 12.4265
-3.5 | 0.1564 | 0.00807 | -0.1199 | 19.3804
-3 | 0.2121 | 0.00802 | -0.1196 | 26.4464
-2.5 | 0.2677 | 0.00805 | -0.1193 | 33.2547
-2 | 0.3232 | 0.00808 | -0.119 | 40
-1.5 | 0.379 | 0.00812 | -0.1188 | 46.6749
-1 | 0.4348 | 0.00818 | -0.1186 | 53.154
-0.5 | 0.4906 | 0.00826 | -0.1183 | 59.3947
0 | 0.5462 | 0.00834 | -0.1181 | 65.4916
0.5 | 0.6016 | 0.00844 | -0.1179 | 71.2796
1 | 0.6567 | 0.00857 | -0.1176 | 76.6278
1.5 | 0.7121 | 0.00867 | -0.1174 | 82.1338
2 | 0.7673 | 0.00879 | -0.1172 | 87.2924
2.5 | 0.822 | 0.00893 | -0.1168 | 92.0493
3 | 0.8759 | 0.0091 | -0.1164 | 96.2527
3.5 | 0.9297 | 0.00926 | -0.116 | 100.3996
4 | 0.9833 | 0.0094 | -0.1154 | 104.6064
4.5 | 1.0348 | 0.00956 | -0.1145 | 108.2427
5 | 1.0814 | 0.00966 | -0.1125 | 111.9462
5.5 | 1.1311 | 0.00974 | -0.1111 | 116.1294
6 | 1.183 | 0.01011 | -0.1105 | 117.0129
6.5 | 1.2331 | 0.01054 | -0.1096 | 116.9924
7 | 1.2841 | 0.01089 | -0.1089 | 117.9155
7.5 | 1.3333 | 0.0113 | -0.1079 | 117.9912
8 | 1.3804 | 0.01178 | -0.1065 | 117.1817
9 | 1.4692 | 0.01277 | -0.1028 | 115.0509
9.5 | 1.5094 | 0.01332 | -0.1002 | 113.3183
10 | 1.5473 | 0.01397 | -0.0974 | 110.7588
10.5 | 1.5828 | 0.01472 | -0.0943 | 107.5272
11 | 1.6156 | 0.0156 | -0.091 | 103.5641
11.5 | 1.645 | 0.01665 | -0.0873 | 98.7988
12 | 1.6694 | 0.01798 | -0.0832 | 92.8476
12.5 | 1.6866 | 0.01977 | -0.0787 | 85.3111
13 | 1.7004 | 0.02193 | -0.0743 | 77.5376
13.5 | 1.7051 | 0.02491 | -0.0697 | 68.4504
14 | 1.7085 | 0.02839 | -0.066 | 60.1796
14.5 | 1.7091 | 0.03249 | -0.063 | 52.6039
15 | 1.7049 | 0.03749 | -0.0608 | 45.4761
15.5 | 1.6984 | 0.04321 | -0.0594 | 39.3057
16 | 1.688 | 0.04986 | -0.0589 | 33.8548
16.5 | 1.679 | 0.05682 | -0.0592 | 29.5495
17 | 1.6642 | 0.06498 | -0.0602 | 25.611
17.5 | 1.6475 | 0.07385 | -0.062 | 22.3087
18 | 1.6323 | 0.08289 | -0.0643 | 19.6924
18.5 | 1.6113 | 0.09318 | -0.0675 | 17.2923
19 | 1.597 | 0.10269 | -0.0708 | 15.5517
19.5 | 1.5766 | 0.11346 | -0.075 | 13.8956

## 35. Re 750k Mach 0.10 (1)
BIGFOIL.COM POLAR EXPORT
e793
EPPLER 793 |  |  |  | Cl Max: | 1.871 | at alpha= | 13 | deg
JavaFoil+Calcfoil stall+Eppler ext transition |  |  |  | L/D Max: | 170.607 | at alpha= | 6 | deg
Re: | 750000 |  |  | Cd Min: | 0.00732 | at alpha= | -0.5 | deg
Mach: | 0.1 |  |  | Cl=0 at alpha= | -5.3525 | deg
|  |  |  | @ Cl=0.1, Cd= | 0.0081277
|  |  |  | @ Cl=0.4, Cd= | 0.0082226
|  |  |  | @ Cl=0.6, Cd= | 0.0073242
alpha (deg) | Cl | Cd | Cm | Cl/Cd
-20 | -0.685 | 0.18398 | -0.044 | -3.723
-19.5 | -0.693 | 0.17553 | -0.045 | -3.947
-19 | -0.699 | 0.16614 | -0.045 | -4.207
-18.5 | -0.703 | 0.15808 | -0.045 | -4.45
-18 | -0.706 | 0.14965 | -0.046 | -4.72
-17.5 | -0.707 | 0.14321 | -0.047 | -4.938
-17 | -0.706 | 0.13506 | -0.047 | -5.225
-16.5 | -0.702 | 0.12891 | -0.047 | -5.446
-16 | -0.696 | 0.12177 | -0.048 | -5.716
-15.5 | -0.688 | 0.11432 | -0.048 | -6.015
-15 | -0.676 | 0.10791 | -0.049 | -6.268
-14.5 | -0.662 | 0.1037 | -0.048 | -6.387
-14 | -0.646 | 0.09822 | -0.049 | -6.574
-13.5 | -0.629 | 0.09025 | -0.057 | -6.965
-13 | -0.605 | 0.08664 | -0.054 | -6.986
-12.5 | -0.583 | 0.07942 | -0.063 | -7.347
-12 | -0.589 | 0.05028 | -0.091 | -11.715
-11.5 | -0.572 | 0.03813 | -0.098 | -14.99
-11 | -0.544 | 0.03093 | -0.101 | -17.584
-10.5 | -0.509 | 0.02764 | -0.103 | -18.426
-10 | -0.474 | 0.02345 | -0.106 | -20.195
-9.5 | -0.436 | 0.01937 | -0.109 | -22.496
-9 | -0.393 | 0.01676 | -0.111 | -23.433
-8.5 | -0.347 | 0.01465 | -0.113 | -23.685
-8 | -0.299 | 0.013 | -0.115 | -22.956
-7.5 | -0.247 | 0.01174 | -0.117 | -21.075
-7 | -0.194 | 0.01092 | -0.119 | -17.719
-6.5 | -0.137 | 0.01037 | -0.121 | -13.259
-6 | -0.079 | 0.00955 | -0.122 | -8.222
-5.5 | -0.018 | 0.0096 | -0.122 | -1.904
-5 | 0.043 | 0.00838 | -0.123 | 5.083
-4.5 | 0.104 | 0.00811 | -0.123 | 12.814
-4 | 0.165 | 0.00803 | -0.123 | 20.595
-3.5 | 0.227 | 0.00809 | -0.124 | 28.092
-3 | 0.289 | 0.00807 | -0.124 | 35.814
-2.5 | 0.35 | 0.00815 | -0.125 | 42.986
-2 | 0.412 | 0.00824 | -0.125 | 49.955
-1.5 | 0.473 | 0.00834 | -0.125 | 56.688
-1 | 0.534 | 0.00841 | -0.126 | 63.443
-0.5 | 0.595 | 0.00732 | -0.126 | 81.292
0 | 0.655 | 0.00737 | -0.126 | 88.89
0.5 | 0.716 | 0.00741 | -0.126 | 96.604
1 | 0.777 | 0.00749 | -0.127 | 103.671
1.5 | 0.837 | 0.00761 | -0.127 | 110.003
2 | 0.897 | 0.0077 | -0.127 | 116.477
2.5 | 0.957 | 0.00785 | -0.128 | 121.933
3 | 1.016 | 0.00798 | -0.128 | 127.392
3.5 | 1.076 | 0.00813 | -0.128 | 132.264
4 | 1.135 | 0.00829 | -0.128 | 136.94
4.5 | 1.193 | 0.00756 | -0.129 | 157.797
5 | 1.252 | 0.00769 | -0.129 | 162.666
5.5 | 1.31 | 0.00784 | -0.129 | 167.098
6 | 1.367 | 0.00801 | -0.129 | 170.607
6.5 | 1.423 | 0.01236 | -0.129 | 115.094
7 | 1.479 | 0.01273 | -0.13 | 116.123
7.5 | 1.533 | 0.0133 | -0.13 | 115.265
8 | 1.587 | 0.01396 | -0.13 | 113.699
8.5 | 1.638 | 0.0147 | -0.13 | 111.421
9 | 1.687 | 0.01541 | -0.13 | 109.518
9.5 | 1.734 | 0.01625 | -0.13 | 106.714
10 | 1.775 | 0.01726 | -0.13 | 102.862
10.5 | 1.811 | 0.01845 | -0.129 | 98.124
11 | 1.833 | 0.02118 | -0.128 | 86.551
11.5 | 1.85 | 0.02455 | -0.127 | 75.38
12 | 1.862 | 0.02784 | -0.126 | 66.883
12.5 | 1.869 | 0.03117 | -0.125 | 59.964
13 | 1.871 | 0.03521 | -0.124 | 53.131
13.5 | 1.87 | 0.03869 | -0.123 | 48.322
14 | 1.861 | 0.04322 | -0.122 | 43.063
14.5 | 1.85 | 0.04744 | -0.121 | 38.997
15 | 1.833 | 0.05214 | -0.12 | 35.166
15.5 | 1.811 | 0.05747 | -0.119 | 31.515
16 | 1.785 | 0.06248 | -0.118 | 28.574
16.5 | 1.755 | 0.06789 | -0.117 | 25.854
17 | 1.717 | 0.07598 | -0.116 | 22.597
17.5 | 1.679 | 0.08219 | -0.115 | 20.432
18 | 1.639 | 0.08819 | -0.114 | 18.587

## 36. Re 750k Mach 0.10 (2)
BIGFOIL.COM POLAR EXPORT
e793
EPPLER 793 |  |  |  | Cl Max: | 1.7059 | at alpha= | 14 | deg
XFOIL ncrit=9 |  |  |  | L/D Max: | 117.415 | at alpha= | 7.5 | deg
Re: | 750000 |  |  | Cd Min: | 0.16308 | at alpha= | -17 | deg
Mach: | 0.1 |  |  | Cl=0 at alpha= | -4.9262 | deg
|  |  |  | @ Cl=0.1, Cd= | 0.0082248
|  |  |  | @ Cl=0.4, Cd= | 0.0081707
|  |  |  | @ Cl=0.6, Cd= | 0.0084627
alpha (deg) | Cl | Cd | Cm | Cl/Cd
-17 | -0.2551 | 0.16308 | -0.0311 | -1.5643
-16.5 | -0.2651 | 0.15613 | -0.0341 | -1.6979
-16 | -0.254 | 0.15357 | -0.0343 | -1.654
-15.5 | -0.2477 | 0.15089 | -0.0349 | -1.6416
-15 | -0.2665 | 0.14294 | -0.0387 | -1.8644
-14.5 | -0.6937 | 0.07285 | -0.0709 | -9.5223
-14 | -0.7327 | 0.06109 | -0.0778 | -11.9938
-13.5 | -0.7621 | 0.05187 | -0.0825 | -14.6925
-13 | -0.7861 | 0.0444 | -0.085 | -17.705
-12.5 | -0.8093 | 0.03831 | -0.0854 | -21.125
-12 | -0.8257 | 0.03338 | -0.0858 | -24.7364
-11.5 | -0.7743 | 0.02848 | -0.0962 | -27.1875
-11 | -0.7126 | 0.02512 | -0.1028 | -28.3678
-10.5 | -0.6567 | 0.02242 | -0.1063 | -29.2908
-10 | -0.5956 | 0.02036 | -0.1095 | -29.2534
-9.5 | -0.5347 | 0.01773 | -0.1129 | -30.1579
-9 | -0.4749 | 0.0159 | -0.115 | -29.8679
-8.5 | -0.4001 | 0.01437 | -0.1198 | -27.8427
-8 | -0.3276 | 0.01321 | -0.1237 | -24.7994
-7.5 | -0.2703 | 0.01202 | -0.1246 | -22.4875
-7 | -0.2175 | 0.01139 | -0.124 | -19.0957
-6.5 | -0.1657 | 0.01075 | -0.1232 | -15.414
-6 | -0.1131 | 0.01023 | -0.1224 | -11.0557
-5.5 | -0.0612 | 0.00945 | -0.1218 | -6.4762
-5 | -0.008 | 0.00886 | -0.1214 | -0.90293
-4.5 | 0.0462 | 0.00846 | -0.1211 | 5.461
-4 | 0.1011 | 0.00822 | -0.1207 | 12.2993
-3.5 | 0.1566 | 0.00809 | -0.1204 | 19.3572
-3 | 0.2125 | 0.00806 | -0.1201 | 26.3648
-2.5 | 0.2684 | 0.00808 | -0.1198 | 33.2178
-2 | 0.3243 | 0.00811 | -0.1195 | 39.9877
-1.5 | 0.3806 | 0.00815 | -0.1192 | 46.6994
-1 | 0.4367 | 0.00821 | -0.119 | 53.1912
-0.5 | 0.4928 | 0.00829 | -0.1188 | 59.4451
0 | 0.5487 | 0.00838 | -0.1185 | 65.4773
0.5 | 0.6045 | 0.00847 | -0.1183 | 71.3695
1.5 | 0.7153 | 0.00873 | -0.1177 | 81.9359
2 | 0.7709 | 0.00884 | -0.1175 | 87.2059
2.5 | 0.8261 | 0.00897 | -0.1171 | 92.0959
3 | 0.8805 | 0.00914 | -0.1167 | 96.3348
3.5 | 0.9341 | 0.00934 | -0.1161 | 100.0107
4 | 0.9882 | 0.00946 | -0.1156 | 104.4609
4.5 | 1.0403 | 0.00962 | -0.1148 | 108.1393
5 | 1.0871 | 0.00976 | -0.1127 | 111.3832
5.5 | 1.1366 | 0.00982 | -0.1111 | 115.7434
6 | 1.189 | 0.01018 | -0.1105 | 116.7976
6.5 | 1.2397 | 0.0106 | -0.1096 | 116.9528
7 | 1.2899 | 0.011 | -0.1086 | 117.2636
7.5 | 1.3397 | 0.01141 | -0.1075 | 117.4145
8 | 1.3871 | 0.01188 | -0.1061 | 116.7593
8.5 | 1.4314 | 0.01242 | -0.1041 | 115.2496
9 | 1.4738 | 0.01293 | -0.1018 | 113.983
9.5 | 1.5144 | 0.01349 | -0.0992 | 112.2609
10 | 1.5524 | 0.01416 | -0.0962 | 109.6328
10.5 | 1.588 | 0.01494 | -0.0931 | 106.2918
11 | 1.6202 | 0.01587 | -0.0896 | 102.092
11.5 | 1.6485 | 0.01701 | -0.0857 | 96.9136
12 | 1.671 | 0.01849 | -0.0814 | 90.3732
12.5 | 1.689 | 0.02033 | -0.077 | 83.0792
13 | 1.6998 | 0.02277 | -0.0724 | 74.6509
13.5 | 1.7037 | 0.02598 | -0.0681 | 65.5774
14 | 1.7059 | 0.02973 | -0.0645 | 57.3798
14.5 | 1.7048 | 0.03419 | -0.0618 | 49.8625
15 | 1.6988 | 0.0396 | -0.0599 | 42.899
15.5 | 1.6908 | 0.04571 | -0.0588 | 36.9897
16 | 1.6771 | 0.05299 | -0.0586 | 31.6494
16.5 | 1.6663 | 0.06044 | -0.0592 | 27.5695
17 | 1.6514 | 0.06885 | -0.0606 | 23.9855
17.5 | 1.632 | 0.07831 | -0.0628 | 20.8403
18 | 1.6173 | 0.08749 | -0.0653 | 18.4855
18.5 | 1.5946 | 0.09823 | -0.0689 | 16.2333
19 | 1.582 | 0.10764 | -0.0723 | 14.6971

## 37. Re 750k Mach 0.25 (1)
BIGFOIL.COM POLAR EXPORT
e793
EPPLER 793 |  |  |  | Cl Max: | 1.858 | at alpha= | 12 | deg
JavaFoil+Calcfoil stall+Eppler ext transition |  |  |  | L/D Max: | 162.56 | at alpha= | 5 | deg
Re: | 750000 |  |  | Cd Min: | 0.00726 | at alpha= | -1.5 | deg
Mach: | 0.25 |  |  | Cl=0 at alpha= | -5.3492 | deg
|  |  |  | @ Cl=0.1, Cd= | 0.0083644
|  |  |  | @ Cl=0.4, Cd= | 0.0083035
|  |  |  | @ Cl=0.6, Cd= | 0.007383
alpha (deg) | Cl | Cd | Cm | Cl/Cd
-19.5 | -0.38 | 0.22799 | -0.048 | -1.666
-19 | -0.417 | 0.20959 | -0.048 | -1.99
-18.5 | -0.451 | 0.19037 | -0.047 | -2.368
-18 | -0.481 | 0.18228 | -0.047 | -2.641
-17.5 | -0.508 | 0.16779 | -0.046 | -3.03
-17 | -0.532 | 0.15507 | -0.046 | -3.429
-16.5 | -0.551 | 0.14411 | -0.045 | -3.826
-16 | -0.567 | 0.13543 | -0.046 | -4.188
-15.5 | -0.579 | 0.12466 | -0.047 | -4.643
-15 | -0.586 | 0.11847 | -0.047 | -4.945
-14.5 | -0.589 | 0.1112 | -0.048 | -5.292
-14 | -0.586 | 0.10341 | -0.048 | -5.672
-13.5 | -0.58 | 0.09631 | -0.05 | -6.023
-13 | -0.569 | 0.08981 | -0.05 | -6.335
-12.5 | -0.554 | 0.08452 | -0.051 | -6.55
-12 | -0.535 | 0.07912 | -0.057 | -6.763
-11.5 | -0.513 | 0.07305 | -0.064 | -7.028
-11 | -0.489 | 0.06636 | -0.07 | -7.365
-10.5 | -0.488 | 0.03997 | -0.098 | -12.204
-10 | -0.465 | 0.02897 | -0.105 | -16.059
-9.5 | -0.432 | 0.02288 | -0.109 | -18.894
-9 | -0.392 | 0.01946 | -0.112 | -20.141
-8.5 | -0.348 | 0.01676 | -0.114 | -20.753
-8 | -0.3 | 0.01463 | -0.117 | -20.523
-7.5 | -0.249 | 0.01293 | -0.119 | -19.291
-7 | -0.196 | 0.01171 | -0.121 | -16.707
-6.5 | -0.139 | 0.01091 | -0.123 | -12.762
-6 | -0.08 | 0.01035 | -0.125 | -7.749
-5.5 | -0.019 | 0.0096 | -0.126 | -1.952
-5 | 0.044 | 0.00856 | -0.126 | 5.106
-4.5 | 0.107 | 0.00834 | -0.126 | 12.791
-4 | 0.17 | 0.00815 | -0.127 | 20.845
-3.5 | 0.233 | 0.0082 | -0.127 | 28.445
-3 | 0.297 | 0.0082 | -0.128 | 36.195
-2.5 | 0.36 | 0.00824 | -0.128 | 43.667
-2 | 0.423 | 0.00834 | -0.128 | 50.706
-1.5 | 0.486 | 0.00726 | -0.129 | 66.89
-1 | 0.548 | 0.00735 | -0.129 | 74.626
-0.5 | 0.611 | 0.00739 | -0.129 | 82.67
0 | 0.673 | 0.00748 | -0.13 | 89.995
0.5 | 0.735 | 0.00752 | -0.13 | 97.796
1 | 0.797 | 0.00761 | -0.13 | 104.786
1.5 | 0.859 | 0.0077 | -0.131 | 111.573
2 | 0.921 | 0.00788 | -0.131 | 116.809
2.5 | 0.982 | 0.008 | -0.131 | 122.785
3 | 1.043 | 0.00816 | -0.131 | 127.907
3.5 | 1.104 | 0.00832 | -0.132 | 132.661
4 | 1.165 | 0.00758 | -0.132 | 153.634
4.5 | 1.224 | 0.00775 | -0.132 | 158.039
5 | 1.284 | 0.0079 | -0.132 | 162.56
5.5 | 1.343 | 0.01211 | -0.133 | 110.869
6 | 1.401 | 0.01255 | -0.133 | 111.679
6.5 | 1.459 | 0.01298 | -0.133 | 112.363
7 | 1.515 | 0.01338 | -0.133 | 113.227
7.5 | 1.57 | 0.01416 | -0.133 | 110.927
8 | 1.623 | 0.01485 | -0.133 | 109.28
8.5 | 1.674 | 0.01556 | -0.133 | 107.599
9 | 1.723 | 0.01647 | -0.133 | 104.651
9.5 | 1.765 | 0.01756 | -0.133 | 100.48
10 | 1.801 | 0.01886 | -0.133 | 95.493
10.5 | 1.828 | 0.02106 | -0.132 | 86.804
11 | 1.841 | 0.02521 | -0.13 | 73.04
11.5 | 1.854 | 0.02908 | -0.129 | 63.759
12 | 1.858 | 0.03285 | -0.128 | 56.571
12.5 | 1.856 | 0.03672 | -0.127 | 50.528
13 | 1.844 | 0.04146 | -0.125 | 44.481
13.5 | 1.825 | 0.04673 | -0.124 | 39.047
14 | 1.8 | 0.05135 | -0.123 | 35.048
14.5 | 1.764 | 0.05766 | -0.122 | 30.595
15 | 1.722 | 0.06317 | -0.121 | 27.261
15.5 | 1.671 | 0.06972 | -0.12 | 23.973
16 | 1.609 | 0.07863 | -0.118 | 20.463
16.5 | 1.541 | 0.08729 | -0.117 | 17.649
17 | 1.467 | 0.09598 | -0.115 | 15.281

## 38. Re 750k Mach 0.25 (2)
BIGFOIL.COM POLAR EXPORT
e793
EPPLER 793 |  |  |  | Cl Max: | 1.6928 | at alpha= | 13 | deg
XFOIL ncrit=9 |  |  |  | L/D Max: | 115.063 | at alpha= | 6.5 | deg
Re: | 750000 |  |  | Cd Min: | 0.17177 | at alpha= | -16 | deg
Mach: | 0.25 |  |  | Cl=0 at alpha= | -4.8797 | deg
|  |  |  | @ Cl=0.1, Cd= | 0.0084385
|  |  |  | @ Cl=0.4, Cd= | 0.0083641
|  |  |  | @ Cl=0.6, Cd= | 0.0086661
alpha (deg) | Cl | Cd | Cm | Cl/Cd
-16 | -0.3909 | 0.17177 | -0.027 | -2.2757
-15.5 | -0.3756 | 0.16642 | -0.0278 | -2.2569
-15 | -0.3593 | 0.16173 | -0.0289 | -2.2216
-14.5 | -0.3483 | 0.15539 | -0.0308 | -2.2415
-14 | -0.3579 | 0.14276 | -0.0358 | -2.507
-13.5 | -0.3435 | 0.13832 | -0.0362 | -2.4834
-13 | -0.3904 | 0.11623 | -0.0434 | -3.3589
-12.5 | -0.5843 | 0.07057 | -0.0675 | -8.2797
-12 | -0.6333 | 0.05803 | -0.0742 | -10.9133
-11.5 | -0.673 | 0.04871 | -0.0778 | -13.8165
-11 | -0.6789 | 0.03882 | -0.0891 | -17.4884
-10.5 | -0.6484 | 0.02967 | -0.1059 | -21.8537
-10 | -0.5978 | 0.02431 | -0.1145 | -24.5907
-9.5 | -0.5423 | 0.02139 | -0.1175 | -25.353
-9 | -0.4895 | 0.01811 | -0.1195 | -27.0293
-8.5 | -0.4096 | 0.01587 | -0.1254 | -25.8097
-8 | -0.3359 | 0.01424 | -0.1293 | -23.5885
-7.5 | -0.281 | 0.01301 | -0.1291 | -21.5988
-7 | -0.2294 | 0.01207 | -0.128 | -19.0058
-6.5 | -0.176 | 0.01143 | -0.1269 | -15.3981
-6 | -0.1224 | 0.01073 | -0.1258 | -11.4073
-5.5 | -0.068 | 0.01013 | -0.1249 | -6.7127
-5 | -0.0134 | 0.00928 | -0.1244 | -1.444
-4.5 | 0.0423 | 0.00876 | -0.1239 | 4.8288
-4 | 0.0994 | 0.00844 | -0.1235 | 11.7773
-3.5 | 0.1565 | 0.0083 | -0.123 | 18.8554
-3 | 0.2146 | 0.00824 | -0.1227 | 26.0437
-2.5 | 0.2726 | 0.00824 | -0.1223 | 33.0825
-2 | 0.3305 | 0.00828 | -0.1219 | 39.9155
-1.5 | 0.3883 | 0.00835 | -0.1215 | 46.503
-1 | 0.4462 | 0.00842 | -0.1212 | 52.9929
-0.5 | 0.504 | 0.0085 | -0.1209 | 59.2941
0 | 0.5617 | 0.0086 | -0.1205 | 65.314
0.5 | 0.6196 | 0.0087 | -0.1203 | 71.2184
1 | 0.6772 | 0.0088 | -0.1199 | 76.9545
1.5 | 0.7347 | 0.00894 | -0.1196 | 82.1812
2 | 0.7916 | 0.00909 | -0.1192 | 87.0847
2.5 | 0.8478 | 0.00928 | -0.1186 | 91.3578
3 | 0.9043 | 0.00944 | -0.1181 | 95.7945
3.5 | 0.9604 | 0.00961 | -0.1175 | 99.9376
4 | 1.0153 | 0.00982 | -0.1166 | 103.391
4.5 | 1.0687 | 0.01004 | -0.1155 | 106.4442
5 | 1.1201 | 0.01014 | -0.1138 | 110.4635
5.5 | 1.1668 | 0.01024 | -0.111 | 113.9453
6.5 | 1.2726 | 0.01106 | -0.1087 | 115.0633
7 | 1.3234 | 0.01152 | -0.1072 | 114.8785
7.5 | 1.3706 | 0.01205 | -0.105 | 113.7427
8 | 1.4153 | 0.01258 | -0.1023 | 112.504
8.5 | 1.4597 | 0.01312 | -0.0996 | 111.2576
9 | 1.5012 | 0.01378 | -0.0965 | 108.9405
9.5 | 1.54 | 0.01455 | -0.0931 | 105.8419
10 | 1.5759 | 0.01546 | -0.0893 | 101.934
10.5 | 1.6089 | 0.01653 | -0.0854 | 97.3321
11 | 1.6386 | 0.01781 | -0.0814 | 92.0045
11.5 | 1.6628 | 0.01947 | -0.077 | 85.4032
12 | 1.6792 | 0.02172 | -0.0724 | 77.3112
12.5 | 1.6886 | 0.02469 | -0.0679 | 68.3921
13 | 1.6928 | 0.02842 | -0.0641 | 59.5637
13.5 | 1.6903 | 0.03315 | -0.0609 | 50.9894
14 | 1.6804 | 0.03908 | -0.0587 | 42.999
14.5 | 1.6701 | 0.04564 | -0.0576 | 36.5929
15 | 1.6571 | 0.05305 | -0.0574 | 31.2366
15.5 | 1.641 | 0.06132 | -0.0581 | 26.7613
16 | 1.62 | 0.07068 | -0.0597 | 22.9202
16.5 | 1.5989 | 0.08055 | -0.0621 | 19.8498
17 | 1.5824 | 0.09023 | -0.0649 | 17.5374
17.5 | 1.5606 | 0.10101 | -0.0686 | 15.45
18 | 1.5449 | 0.11119 | -0.0725 | 13.8942

## 39. Re 750k Mach 0.50 (1)
BIGFOIL.COM POLAR EXPORT
e793
EPPLER 793 |  |  |  | Cl Max: | 1.801 | at alpha= | 9 | deg
JavaFoil+Calcfoil stall+Eppler ext transition |  |  |  | L/D Max: | 139.327 | at alpha= | 2.5 | deg
Re: | 750000 |  |  | Cd Min: | 0.00753 | at alpha= | 1.5 | deg
Mach: | 0.5 |  |  | Cl=0 at alpha= | -5.3529 | deg
|  |  |  | @ Cl=0.1, Cd= | 0.0087473
|  |  |  | @ Cl=0.4, Cd= | 0.0075814
|  |  |  | @ Cl=0.6, Cd= | 0.0076663
alpha (deg) | Cl | Cd | Cm | Cl/Cd
-20 | -0.819 | 0.20848 | -0.071 | -3.927
-19.5 | -0.791 | 0.20693 | -0.071 | -3.824
-19 | -0.764 | 0.20121 | -0.071 | -3.797
-18.5 | -0.737 | 0.18951 | -0.071 | -3.887
-18 | -0.709 | 0.18687 | -0.071 | -3.794
-17.5 | -0.681 | 0.18357 | -0.07 | -3.708
-17 | -0.652 | 0.17253 | -0.068 | -3.777
-16.5 | -0.624 | 0.16622 | -0.067 | -3.754
-16 | -0.596 | 0.16111 | -0.067 | -3.699
-15.5 | -0.568 | 0.15415 | -0.067 | -3.686
-15 | -0.54 | 0.15029 | -0.066 | -3.596
-14.5 | -0.513 | 0.14732 | -0.067 | -3.481
-14 | -0.484 | 0.13901 | -0.064 | -3.484
-13.5 | -0.456 | 0.12898 | -0.062 | -3.535
-13 | -0.428 | 0.1255 | -0.061 | -3.41
-12.5 | -0.4 | 0.11927 | -0.06 | -3.354
-12 | -0.372 | 0.11785 | -0.06 | -3.159
-11.5 | -0.345 | 0.11272 | -0.063 | -3.058
-11 | -0.316 | 0.10323 | -0.054 | -3.06
-10.5 | -0.288 | 0.09951 | -0.052 | -2.893
-10 | -0.26 | 0.08995 | -0.056 | -2.894
-9.5 | -0.232 | 0.08694 | -0.057 | -2.673
-9 | -0.204 | 0.08422 | -0.057 | -2.427
-8.5 | -0.27 | 0.05878 | -0.056 | -4.591
-8 | -0.254 | 0.05354 | -0.059 | -4.736
-7.5 | -0.246 | 0.02234 | -0.123 | -11.021
-7 | -0.199 | 0.01843 | -0.127 | -10.812
-6.5 | -0.144 | 0.01571 | -0.13 | -9.19
-6 | -0.084 | 0.01361 | -0.133 | -6.19
-5.5 | -0.02 | 0.01131 | -0.135 | -1.77
-5 | 0.048 | 0.0103 | -0.138 | 4.615
-4.5 | 0.119 | 0.00818 | -0.141 | 14.51
-4 | 0.189 | 0.00778 | -0.142 | 24.335
-3.5 | 0.26 | 0.00764 | -0.142 | 34.109
-3 | 0.332 | 0.00763 | -0.142 | 43.436
-2.5 | 0.402 | 0.00758 | -0.143 | 53.027
-2 | 0.472 | 0.00758 | -0.143 | 62.262
-1.5 | 0.542 | 0.0076 | -0.144 | 71.315
-1 | 0.612 | 0.00768 | -0.144 | 79.721
-0.5 | 0.682 | 0.00778 | -0.144 | 87.708
0 | 0.75 | 0.00786 | -0.145 | 95.463
0.5 | 0.819 | 0.00802 | -0.145 | 102.235
1 | 0.888 | 0.00818 | -0.145 | 108.644
1.5 | 0.957 | 0.00753 | -0.146 | 127.003
2 | 1.025 | 0.00766 | -0.146 | 133.754
2.5 | 1.092 | 0.00784 | -0.146 | 139.327
3 | 1.16 | 0.01204 | -0.147 | 96.32
3.5 | 1.226 | 0.01247 | -0.147 | 98.316
4 | 1.292 | 0.01299 | -0.147 | 99.528
4.5 | 1.358 | 0.01356 | -0.147 | 100.133
5 | 1.422 | 0.01434 | -0.148 | 99.185
5.5 | 1.485 | 0.015 | -0.148 | 99.031
6 | 1.546 | 0.0158 | -0.148 | 97.855
6.5 | 1.605 | 0.01673 | -0.148 | 95.904
7 | 1.656 | 0.01774 | -0.147 | 93.387
7.5 | 1.703 | 0.01888 | -0.147 | 90.188
8 | 1.744 | 0.0206 | -0.146 | 84.663
8.5 | 1.777 | 0.0227 | -0.145 | 78.286
9 | 1.801 | 0.02574 | -0.144 | 69.974
9.5 | 1.799 | 0.03291 | -0.141 | 54.649
10 | 1.789 | 0.04015 | -0.139 | 44.552
10.5 | 1.757 | 0.04807 | -0.136 | 36.551
11 | 1.671 | 0.05946 | -0.133 | 28.096
11.5 | 1.454 | 0.07572 | -0.129 | 19.205
12 | 0.954 | 0.1214 | -0.063 | 7.857
12.5 | 0.989 | 0.13388 | -0.083 | 7.388
13 | 1.01 | 0.1385 | -0.074 | 7.293
13.5 | 1.047 | 0.15276 | -0.089 | 6.851
14 | 1.066 | 0.15539 | -0.08 | 6.86

## 40. Re 750k Mach 0.50 (2)
BIGFOIL.COM POLAR EXPORT
e793
EPPLER 793 |  |  |  | Cl Max: | 1.6381 | at alpha= | 10.5 | deg
XFOIL ncrit=9 |  |  |  | L/D Max: | 100.541 | at alpha= | 6 | deg
Re: | 750000 |  |  | Cd Min: | 0.19787 | at alpha= | -20 | deg
Mach: | 0.5 |  |  | Cl=0 at alpha= | -4.6745 | deg
|  |  |  | @ Cl=0.1, Cd= | 0.0095806
|  |  |  | @ Cl=0.4, Cd= | 0.0090819
|  |  |  | @ Cl=0.6, Cd= | 0.0094204
alpha (deg) | Cl | Cd | Cm | Cl/Cd
-20 | -0.3002 | 0.19787 | -0.0229 | -1.5172
-19.5 | -0.2874 | 0.19334 | -0.025 | -1.4865
-19 | -0.2763 | 0.18827 | -0.0271 | -1.4676
-18.5 | -0.2734 | 0.18206 | -0.0305 | -1.5017
-18 | -0.2582 | 0.17764 | -0.0313 | -1.4535
-17.5 | -0.2456 | 0.17365 | -0.0326 | -1.4143
-17 | -0.2352 | 0.16926 | -0.034 | -1.3896
-16.5 | -0.2378 | 0.16302 | -0.0375 | -1.4587
-16 | -0.2211 | 0.15943 | -0.0372 | -1.3868
-15.5 | -0.2108 | 0.15571 | -0.0379 | -1.3538
-15 | -0.3371 | 0.17615 | -0.0306 | -1.9137
-14 | -0.3191 | 0.15911 | -0.0372 | -2.0055
-13.5 | -0.2998 | 0.154 | -0.0373 | -1.9468
-13 | -0.2861 | 0.14788 | -0.0385 | -1.9347
-12.5 | -0.2898 | 0.13756 | -0.0426 | -2.1067
-12 | -0.2748 | 0.13262 | -0.0422 | -2.0721
-11.5 | -0.2793 | 0.12266 | -0.044 | -2.277
-11 | -0.2643 | 0.11289 | -0.0505 | -2.3412
-10.5 | -0.2498 | 0.10036 | -0.061 | -2.489
-10 | -0.2548 | 0.08579 | -0.0723 | -2.97
-9 | -0.321 | 0.05334 | -0.1 | -6.018
-8.5 | -0.3177 | 0.03747 | -0.1249 | -8.4788
-8 | -0.2788 | 0.02465 | -0.1512 | -11.3103
-7.5 | -0.2835 | 0.02027 | -0.1502 | -13.9862
-7 | -0.2609 | 0.01723 | -0.1469 | -15.1422
-6.5 | -0.217 | 0.01518 | -0.1438 | -14.2951
-6 | -0.1638 | 0.01359 | -0.1412 | -12.053
-5.5 | -0.1053 | 0.0123 | -0.1391 | -8.561
-5 | -0.0416 | 0.01139 | -0.1375 | -3.6523
-4.5 | 0.0223 | 0.01056 | -0.1361 | 2.1117
-4 | 0.0872 | 0.00967 | -0.1353 | 9.0176
-3.5 | 0.1531 | 0.00921 | -0.1344 | 16.6232
-3 | 0.2196 | 0.00906 | -0.1335 | 24.2384
-2.5 | 0.2868 | 0.009 | -0.1327 | 31.8667
-2 | 0.3536 | 0.00904 | -0.1319 | 39.115
-1.5 | 0.4201 | 0.0091 | -0.1311 | 46.1648
-1 | 0.4862 | 0.00919 | -0.1303 | 52.9053
-0.5 | 0.552 | 0.00931 | -0.1295 | 59.2911
0 | 0.6172 | 0.00946 | -0.1286 | 65.2431
0.5 | 0.682 | 0.00965 | -0.1277 | 70.6736
1 | 0.7472 | 0.0098 | -0.1268 | 76.2449
1.5 | 0.8118 | 0.01 | -0.1257 | 81.18
2 | 0.8751 | 0.01025 | -0.1244 | 85.3756
3 | 0.9997 | 0.01082 | -0.1212 | 92.3937
3.5 | 1.0608 | 0.01114 | -0.1193 | 95.2244
4 | 1.1178 | 0.01153 | -0.1166 | 96.9471
4.5 | 1.1734 | 0.01187 | -0.1134 | 98.8543
5 | 1.2271 | 0.01229 | -0.1098 | 99.8454
5.5 | 1.2707 | 0.01272 | -0.1044 | 99.8978
6 | 1.3201 | 0.01313 | -0.0998 | 100.5407
6.5 | 1.3701 | 0.01397 | -0.0959 | 98.0744
7 | 1.4143 | 0.01504 | -0.0912 | 94.0359
7.5 | 1.4618 | 0.01609 | -0.0871 | 90.8515
8 | 1.5035 | 0.01748 | -0.0824 | 86.0126
8.5 | 1.5395 | 0.01926 | -0.0776 | 79.9325
9 | 1.5704 | 0.02153 | -0.0729 | 72.9401
9.5 | 1.6004 | 0.02416 | -0.0688 | 66.2417
10 | 1.6238 | 0.02751 | -0.065 | 59.0258
10.5 | 1.6381 | 0.03182 | -0.0616 | 51.4802
11.5 | 1.6359 | 0.04396 | -0.0573 | 37.2134
12 | 1.6204 | 0.0519 | -0.0567 | 31.2216
12.5 | 1.5971 | 0.06103 | -0.0573 | 26.1691
13 | 1.5711 | 0.07096 | -0.0589 | 22.1406
13.5 | 1.5448 | 0.0815 | -0.0615 | 18.9546
14 | 1.52 | 0.09242 | -0.0649 | 16.4467
14.5 | 1.5035 | 0.10282 | -0.0686 | 14.6226
15 | 1.4903 | 0.11317 | -0.0726 | 13.1687
15.5 | 1.4772 | 0.1238 | -0.0773 | 11.9321

## 41. Re 1M Mach 0.00 (1)
BIGFOIL.COM POLAR EXPORT
e793
EPPLER 793 |  |  |  | Cl Max: | 1.884 | at alpha= | 13 | deg
JavaFoil+Calcfoil stall+Eppler ext transition |  |  |  | L/D Max: | 183.84 | at alpha= | 6.5 | deg
Re: | 1000000 |  |  | Cd Min: | 0.00696 | at alpha= | 0 | deg
Mach: | 0 |  |  | Cl=0 at alpha= | -5.35 | deg
|  |  |  | @ Cl=0.1, Cd= | 0.0076698
|  |  |  | @ Cl=0.4, Cd= | 0.007734
|  |  |  | @ Cl=0.6, Cd= | 0.0079331
alpha (deg) | Cl | Cd | Cm | Cl/Cd
-20 | -0.722 | 0.17548 | -0.046 | -4.114
-19.5 | -0.727 | 0.16645 | -0.046 | -4.365
-19 | -0.73 | 0.15771 | -0.047 | -4.628
-18.5 | -0.732 | 0.1502 | -0.047 | -4.871
-18 | -0.732 | 0.14374 | -0.05 | -5.095
-17.5 | -0.73 | 0.1364 | -0.049 | -5.351
-17 | -0.727 | 0.12923 | -0.052 | -5.625
-16.5 | -0.719 | 0.12441 | -0.048 | -5.782
-16 | -0.713 | 0.11747 | -0.054 | -6.069
-15.5 | -0.703 | 0.10943 | -0.057 | -6.428
-15 | -0.689 | 0.10423 | -0.055 | -6.609
-14.5 | -0.674 | 0.09904 | -0.057 | -6.801
-14 | -0.659 | 0.09065 | -0.064 | -7.273
-13.5 | -0.662 | 0.06647 | -0.084 | -9.96
-13 | -0.636 | 0.06435 | -0.083 | -9.88
-12.5 | -0.631 | 0.04497 | -0.094 | -14.034
-12 | -0.609 | 0.03708 | -0.098 | -16.431
-11.5 | -0.583 | 0.0307 | -0.101 | -18.997
-11 | -0.552 | 0.02653 | -0.103 | -20.813
-10.5 | -0.517 | 0.02296 | -0.106 | -22.529
-10 | -0.479 | 0.02031 | -0.107 | -23.557
-9.5 | -0.439 | 0.01699 | -0.11 | -25.849
-9 | -0.396 | 0.0148 | -0.112 | -26.739
-8.5 | -0.349 | 0.01304 | -0.114 | -26.783
-8 | -0.3 | 0.0117 | -0.116 | -25.676
-7.5 | -0.249 | 0.01073 | -0.118 | -23.173
-7 | -0.194 | 0.01016 | -0.119 | -19.132
-6.5 | -0.137 | 0.00929 | -0.121 | -14.789
-6 | -0.078 | 0.00934 | -0.121 | -8.376
-5.5 | -0.018 | 0.00904 | -0.122 | -2.012
-5 | 0.042 | 0.00786 | -0.122 | 5.392
-4.5 | 0.103 | 0.00766 | -0.122 | 13.488
-4 | 0.165 | 0.00762 | -0.123 | 21.59
-3.5 | 0.226 | 0.00764 | -0.123 | 29.579
-3 | 0.287 | 0.00765 | -0.124 | 37.596
-2.5 | 0.349 | 0.0077 | -0.124 | 45.277
-2 | 0.409 | 0.00774 | -0.124 | 52.878
-1.5 | 0.47 | 0.00786 | -0.125 | 59.825
-1 | 0.531 | 0.00795 | -0.125 | 66.795
-0.5 | 0.592 | 0.00808 | -0.125 | 73.234
0 | 0.653 | 0.00696 | -0.126 | 93.779
0.5 | 0.713 | 0.00701 | -0.126 | 101.727
1 | 0.773 | 0.00707 | -0.126 | 109.253
1.5 | 0.833 | 0.00715 | -0.126 | 116.452
2 | 0.893 | 0.00727 | -0.127 | 122.812
2.5 | 0.952 | 0.00736 | -0.127 | 129.366
3 | 1.012 | 0.0075 | -0.127 | 134.934
3.5 | 1.071 | 0.00764 | -0.128 | 140.136
4 | 1.129 | 0.00781 | -0.128 | 144.6
4.5 | 1.188 | 0.00794 | -0.128 | 149.646
5 | 1.246 | 0.00814 | -0.128 | 153.067
5.5 | 1.304 | 0.00741 | -0.128 | 175.966
6 | 1.361 | 0.00757 | -0.129 | 179.65
6.5 | 1.417 | 0.00771 | -0.129 | 183.84
7 | 1.472 | 0.01184 | -0.129 | 124.352
7.5 | 1.527 | 0.01239 | -0.129 | 123.22
8 | 1.58 | 0.01296 | -0.129 | 121.917
8.5 | 1.632 | 0.01356 | -0.13 | 120.365
9 | 1.682 | 0.0143 | -0.13 | 117.628
9.5 | 1.729 | 0.01512 | -0.13 | 114.332
10 | 1.773 | 0.016 | -0.13 | 110.819
10.5 | 1.812 | 0.01702 | -0.129 | 106.454
11 | 1.838 | 0.01915 | -0.129 | 95.986
11.5 | 1.857 | 0.02208 | -0.127 | 84.11
12 | 1.87 | 0.02512 | -0.126 | 74.444
12.5 | 1.879 | 0.02809 | -0.125 | 66.867
13 | 1.884 | 0.03123 | -0.124 | 60.317
13.5 | 1.883 | 0.03472 | -0.124 | 54.245
14 | 1.877 | 0.03908 | -0.122 | 48.03
14.5 | 1.868 | 0.04288 | -0.122 | 43.578
15 | 1.855 | 0.04702 | -0.121 | 39.451
15.5 | 1.836 | 0.05198 | -0.12 | 35.318
16 | 1.814 | 0.05649 | -0.119 | 32.121
16.5 | 1.788 | 0.0614 | -0.118 | 29.129
17 | 1.758 | 0.06676 | -0.117 | 26.336
17.5 | 1.721 | 0.07445 | -0.116 | 23.116
18 | 1.685 | 0.08058 | -0.115 | 20.906

## 42. Re 1M Mach 0.00 (2)
BIGFOIL.COM POLAR EXPORT
e793
EPPLER 793 |  |  |  | Cl Max: | 1.7289 | at alpha= | 15 | deg
XFOIL ncrit=9 |  |  |  | L/D Max: | 129.203 | at alpha= | 7 | deg
Re: | 1000000 |  |  | Cd Min: | 0.22158 | at alpha= | -20 | deg
Mach: | 0 |  |  | Cl=0 at alpha= | -4.9374 | deg
|  |  |  | @ Cl=0.1, Cd= | 0.0077423
|  |  |  | @ Cl=0.4, Cd= | 0.0075754
|  |  |  | @ Cl=0.6, Cd= | 0.0078487
alpha (deg) | Cl | Cd | Cm | Cl/Cd
-20 | -0.4919 | 0.22158 | -0.0024 | -2.22
-19.5 | -0.476 | 0.21649 | -0.005 | -2.1987
-19 | -0.461 | 0.21079 | -0.0078 | -2.187
-18.5 | -0.456 | 0.19988 | -0.0128 | -2.2814
-18 | -0.442 | 0.19422 | -0.0146 | -2.2758
-16 | -0.7288 | 0.08791 | -0.0611 | -8.2903
-15.5 | -0.7587 | 0.07584 | -0.0679 | -10.004
-15 | -0.7839 | 0.06545 | -0.0737 | -11.9771
-14.5 | -0.8117 | 0.056 | -0.0784 | -14.4946
-14 | -0.8319 | 0.04821 | -0.0818 | -17.2558
-13.5 | -0.8491 | 0.04151 | -0.0839 | -20.4553
-13 | -0.8655 | 0.03591 | -0.0844 | -24.1019
-12.5 | -0.8687 | 0.03073 | -0.0871 | -28.2688
-12 | -0.8166 | 0.02616 | -0.0974 | -31.2156
-11.5 | -0.7561 | 0.02337 | -0.1032 | -32.3534
-11 | -0.6968 | 0.02135 | -0.1069 | -32.637
-10.5 | -0.6398 | 0.0183 | -0.1109 | -34.9617
-10 | -0.5852 | 0.01664 | -0.1124 | -35.1683
-9.5 | -0.5263 | 0.01526 | -0.1142 | -34.4889
-9 | -0.4505 | 0.01388 | -0.1193 | -32.4568
-8.5 | -0.3754 | 0.01263 | -0.1241 | -29.7229
-8 | -0.3201 | 0.01159 | -0.1246 | -27.6186
-7.5 | -0.2687 | 0.01106 | -0.1239 | -24.2948
-7 | -0.2174 | 0.01055 | -0.123 | -20.6066
-6.5 | -0.1656 | 0.01002 | -0.1223 | -16.5269
-6 | -0.1129 | 0.00961 | -0.1216 | -11.7482
-5.5 | -0.0602 | 0.009 | -0.1211 | -6.6889
-5 | -0.0068 | 0.00841 | -0.1208 | -0.80856
-4.5 | 0.0475 | 0.008 | -0.1206 | 5.9375
-4 | 0.1025 | 0.00773 | -0.1204 | 13.26
-3.5 | 0.1582 | 0.00756 | -0.1202 | 20.9259
-3 | 0.214 | 0.00752 | -0.12 | 28.4574
-2.5 | 0.27 | 0.00751 | -0.1198 | 35.9521
-2 | 0.3264 | 0.00752 | -0.1197 | 43.4043
-1.5 | 0.3827 | 0.00756 | -0.1196 | 50.6217
-1 | 0.4389 | 0.00761 | -0.1194 | 57.6741
-0.5 | 0.495 | 0.00769 | -0.1193 | 64.3693
0 | 0.5511 | 0.00777 | -0.1191 | 70.9266
0.5 | 0.607 | 0.00786 | -0.119 | 77.2265
1 | 0.6625 | 0.00798 | -0.1188 | 83.0201
1.5 | 0.7183 | 0.00807 | -0.1186 | 89.0087
2 | 0.774 | 0.00818 | -0.1185 | 94.621
2.5 | 0.8291 | 0.00832 | -0.1183 | 99.6514
3 | 0.8835 | 0.00849 | -0.1179 | 104.0636
3.5 | 0.9384 | 0.00861 | -0.1177 | 108.9895
4 | 0.9925 | 0.00876 | -0.1173 | 113.2991
4.5 | 1.0454 | 0.00895 | -0.1167 | 116.8045
5 | 1.0977 | 0.00908 | -0.116 | 120.8921
5.5 | 1.1446 | 0.00913 | -0.114 | 125.3669
6 | 1.1943 | 0.00932 | -0.1128 | 128.1438
6.5 | 1.2457 | 0.0097 | -0.1121 | 128.4227
7 | 1.2972 | 0.01004 | -0.1115 | 129.2032
7.5 | 1.3469 | 0.01044 | -0.1105 | 129.0134
8 | 1.3949 | 0.0109 | -0.1093 | 127.9725
8.5 | 1.4419 | 0.01137 | -0.1079 | 126.8162
9 | 1.4877 | 0.01183 | -0.1063 | 125.7566
9.5 | 1.5288 | 0.01236 | -0.1039 | 123.6893
10 | 1.5669 | 0.01298 | -0.101 | 120.7165
10.5 | 1.6026 | 0.0137 | -0.0978 | 116.9781
11 | 1.6352 | 0.01457 | -0.0943 | 112.2306
11.5 | 1.6633 | 0.01565 | -0.0903 | 106.2812
12 | 1.6868 | 0.01697 | -0.0859 | 99.3989
12.5 | 1.7015 | 0.0188 | -0.0808 | 90.5053
13 | 1.7138 | 0.02094 | -0.076 | 81.8434
13.5 | 1.7212 | 0.02362 | -0.0714 | 72.8704
14 | 1.7265 | 0.0268 | -0.0675 | 64.4216
14.5 | 1.7285 | 0.03062 | -0.0642 | 56.45
15 | 1.7289 | 0.035 | -0.0618 | 49.3971
15.5 | 1.7275 | 0.04 | -0.0602 | 43.1875
16 | 1.7206 | 0.046 | -0.0592 | 37.4043
16.5 | 1.711 | 0.05279 | -0.0591 | 32.4114
17 | 1.7015 | 0.06002 | -0.0597 | 28.3489
17.5 | 1.6832 | 0.06883 | -0.0611 | 24.4545
18 | 1.6697 | 0.07744 | -0.0631 | 21.5612
18.5 | 1.6504 | 0.08724 | -0.0659 | 18.9179
19 | 1.6337 | 0.09698 | -0.069 | 16.8457
19.5 | 1.616 | 0.10715 | -0.0728 | 15.0817
20 | 1.5997 | 0.11729 | -0.0769 | 13.6388

## 43. Re 1M Mach 0.10 (1)
BIGFOIL.COM POLAR EXPORT
e793
EPPLER 793 |  |  |  | Cl Max: | 1.879 | at alpha= | 13 | deg
JavaFoil+Calcfoil stall+Eppler ext transition |  |  |  | L/D Max: | 182.865 | at alpha= | 6.5 | deg
Re: | 1000000 |  |  | Cd Min: | 0.00695 | at alpha= | 0 | deg
Mach: | 0.1 |  |  | Cl=0 at alpha= | -5.3525 | deg
|  |  |  | @ Cl=0.1, Cd= | 0.0077364
|  |  |  | @ Cl=0.4, Cd= | 0.0077564
|  |  |  | @ Cl=0.6, Cd= | 0.0079874
alpha (deg) | Cl | Cd | Cm | Cl/Cd
-20 | -0.685 | 0.17778 | -0.045 | -3.854
-19.5 | -0.693 | 0.17067 | -0.046 | -4.06
-19 | -0.699 | 0.16101 | -0.046 | -4.342
-18.5 | -0.704 | 0.15372 | -0.047 | -4.578
-18 | -0.707 | 0.1454 | -0.047 | -4.86
-17.5 | -0.708 | 0.13826 | -0.049 | -5.118
-17 | -0.706 | 0.13197 | -0.048 | -5.35
-16.5 | -0.702 | 0.12486 | -0.048 | -5.625
-16 | -0.697 | 0.11897 | -0.051 | -5.86
-15.5 | -0.69 | 0.11173 | -0.055 | -6.173
-15 | -0.68 | 0.1046 | -0.058 | -6.498
-14.5 | -0.664 | 0.10045 | -0.054 | -6.611
-14 | -0.649 | 0.09384 | -0.059 | -6.92
-13.5 | -0.651 | 0.07134 | -0.081 | -9.124
-13 | -0.617 | 0.07666 | -0.073 | -8.043
-12.5 | -0.623 | 0.0488 | -0.092 | -12.762
-12 | -0.605 | 0.03837 | -0.098 | -15.78
-11.5 | -0.58 | 0.03222 | -0.101 | -17.997
-11 | -0.55 | 0.02752 | -0.103 | -19.988
-10.5 | -0.515 | 0.0244 | -0.105 | -21.101
-10 | -0.478 | 0.02095 | -0.107 | -22.807
-9.5 | -0.439 | 0.01747 | -0.11 | -25.126
-9 | -0.396 | 0.01516 | -0.112 | -26.102
-8.5 | -0.35 | 0.01333 | -0.114 | -26.234
-8 | -0.301 | 0.01192 | -0.116 | -25.224
-7.5 | -0.249 | 0.01087 | -0.118 | -22.927
-7 | -0.195 | 0.01024 | -0.12 | -19.022
-6.5 | -0.138 | 0.00933 | -0.121 | -14.785
-6 | -0.079 | 0.00932 | -0.122 | -8.431
-5.5 | -0.018 | 0.00916 | -0.122 | -1.996
-5 | 0.043 | 0.00797 | -0.123 | 5.343
-4.5 | 0.104 | 0.00772 | -0.123 | 13.461
-4 | 0.165 | 0.00761 | -0.123 | 21.725
-3.5 | 0.227 | 0.00764 | -0.124 | 29.739
-3 | 0.289 | 0.00765 | -0.124 | 37.77
-2.5 | 0.35 | 0.0077 | -0.125 | 45.498
-2 | 0.412 | 0.00777 | -0.125 | 52.928
-1.5 | 0.473 | 0.00787 | -0.125 | 60.047
-1 | 0.534 | 0.00796 | -0.126 | 67.077
-0.5 | 0.595 | 0.00808 | -0.126 | 73.636
0 | 0.656 | 0.00695 | -0.126 | 94.402
0.5 | 0.716 | 0.00701 | -0.126 | 102.198
1 | 0.777 | 0.00707 | -0.127 | 109.897
1.5 | 0.837 | 0.00719 | -0.127 | 116.478
2 | 0.897 | 0.00727 | -0.127 | 123.439
2.5 | 0.957 | 0.00739 | -0.128 | 129.459
3 | 1.016 | 0.00753 | -0.128 | 134.92
3.5 | 1.076 | 0.00768 | -0.128 | 140.144
4 | 1.135 | 0.00782 | -0.128 | 145.091
4.5 | 1.194 | 0.00798 | -0.129 | 149.609
5 | 1.252 | 0.00819 | -0.129 | 152.972
5.5 | 1.31 | 0.00747 | -0.129 | 175.425
6 | 1.367 | 0.00762 | -0.129 | 179.525
6.5 | 1.424 | 0.00778 | -0.13 | 182.865
7 | 1.479 | 0.01194 | -0.13 | 123.864
7.5 | 1.534 | 0.01252 | -0.13 | 122.495
8 | 1.587 | 0.01312 | -0.13 | 121.03
8.5 | 1.639 | 0.0138 | -0.13 | 118.812
9 | 1.689 | 0.01448 | -0.13 | 116.597
9.5 | 1.735 | 0.0153 | -0.13 | 113.411
10 | 1.78 | 0.01621 | -0.13 | 109.779
10.5 | 1.817 | 0.01736 | -0.13 | 104.646
11 | 1.841 | 0.01959 | -0.129 | 94.007
11.5 | 1.86 | 0.02267 | -0.128 | 82.039
12 | 1.871 | 0.02572 | -0.127 | 72.734
12.5 | 1.878 | 0.02884 | -0.126 | 65.115
13 | 1.879 | 0.03263 | -0.125 | 57.597
13.5 | 1.878 | 0.0359 | -0.124 | 52.32
14 | 1.87 | 0.0402 | -0.123 | 46.505
14.5 | 1.858 | 0.04419 | -0.122 | 42.051
15 | 1.842 | 0.04859 | -0.121 | 37.9
15.5 | 1.819 | 0.05373 | -0.12 | 33.846
16 | 1.793 | 0.05845 | -0.119 | 30.68
16.5 | 1.763 | 0.06367 | -0.118 | 27.682
17 | 1.724 | 0.07136 | -0.117 | 24.162
17.5 | 1.686 | 0.07741 | -0.116 | 21.777
18 | 1.646 | 0.08297 | -0.115 | 19.833

## 44. Re 1M Mach 0.10 (2)
BIGFOIL.COM POLAR EXPORT
e793
EPPLER 793 |  |  |  | Cl Max: | 1.7241 | at alpha= | 14.5 | deg
XFOIL ncrit=9 |  |  |  | L/D Max: | 128.687 | at alpha= | 7 | deg
Re: | 1000000 |  |  | Cd Min: | 0.19033 | at alpha= | -17.5 | deg
Mach: | 0.1 |  |  | Cl=0 at alpha= | -4.9294 | deg
|  |  |  | @ Cl=0.1, Cd= | 0.007783
|  |  |  | @ Cl=0.4, Cd= | 0.0075968
|  |  |  | @ Cl=0.6, Cd= | 0.007874
alpha (deg) | Cl | Cd | Cm | Cl/Cd
-17.5 | -0.4251 | 0.19033 | -0.0164 | -2.2335
-17 | -0.411 | 0.18483 | -0.0186 | -2.2237
-16.5 | -0.399 | 0.17838 | -0.0209 | -2.2368
-15.5 | -0.6885 | 0.08917 | -0.0599 | -7.7212
-15 | -0.7292 | 0.07515 | -0.068 | -9.7033
-14.5 | -0.7669 | 0.06315 | -0.0747 | -12.1441
-14 | -0.7936 | 0.05401 | -0.0792 | -14.6936
-13.5 | -0.8156 | 0.04626 | -0.0823 | -17.6308
-13 | -0.8334 | 0.03985 | -0.0838 | -20.9134
-12.5 | -0.8588 | 0.0343 | -0.083 | -25.0379
-12 | -0.8141 | 0.02832 | -0.0958 | -28.7465
-11.5 | -0.7586 | 0.02452 | -0.1033 | -30.938
-11 | -0.6984 | 0.02206 | -0.1079 | -31.6591
-10 | -0.5886 | 0.01707 | -0.1134 | -34.4815
-9.5 | -0.5293 | 0.01561 | -0.1152 | -33.9078
-9 | -0.4525 | 0.01412 | -0.1204 | -32.0467
-8.5 | -0.3763 | 0.01301 | -0.1251 | -28.9239
-8 | -0.3226 | 0.01175 | -0.1255 | -27.4553
-7.5 | -0.2713 | 0.01118 | -0.1246 | -24.2665
-7 | -0.2195 | 0.01072 | -0.1237 | -20.4757
-6.5 | -0.1677 | 0.0101 | -0.1229 | -16.604
-6 | -0.1145 | 0.00968 | -0.1222 | -11.8285
-5.5 | -0.0615 | 0.0091 | -0.1216 | -6.7582
-5 | -0.0077 | 0.00848 | -0.1213 | -0.90802
-4.5 | 0.0468 | 0.00807 | -0.1211 | 5.7993
-4 | 0.1024 | 0.00777 | -0.1209 | 13.1789
-3.5 | 0.1583 | 0.0076 | -0.1207 | 20.8289
-2.5 | 0.271 | 0.00753 | -0.1203 | 35.9894
-2 | 0.3276 | 0.00754 | -0.1202 | 43.4483
-1.5 | 0.3842 | 0.00758 | -0.12 | 50.686
-1 | 0.4408 | 0.00764 | -0.1198 | 57.6963
-0.5 | 0.4973 | 0.00771 | -0.1197 | 64.5006
0.5 | 0.61 | 0.00789 | -0.1194 | 77.3131
1 | 0.6659 | 0.008 | -0.1192 | 83.2375
2.5 | 0.8334 | 0.00835 | -0.1186 | 99.8084
3 | 0.8882 | 0.00852 | -0.1183 | 104.2488
3.5 | 0.943 | 0.00867 | -0.1179 | 108.7659
4 | 0.9977 | 0.00881 | -0.1176 | 113.2463
4.5 | 1.0511 | 0.00899 | -0.117 | 116.9188
5 | 1.1032 | 0.00917 | -0.1161 | 120.3053
5.5 | 1.1511 | 0.00921 | -0.1143 | 124.9837
6 | 1.2006 | 0.00938 | -0.1128 | 127.9957
6.5 | 1.2518 | 0.00979 | -0.112 | 127.8652
7 | 1.3036 | 0.01013 | -0.1113 | 128.6871
7.5 | 1.3538 | 0.01053 | -0.1103 | 128.566
8 | 1.4021 | 0.01099 | -0.109 | 127.5796
8.5 | 1.4481 | 0.01151 | -0.1073 | 125.8123
9 | 1.4932 | 0.01197 | -0.1054 | 124.7452
9.5 | 1.5341 | 0.01251 | -0.1028 | 122.6299
10 | 1.5725 | 0.01315 | -0.0998 | 119.5817
10.5 | 1.6078 | 0.01391 | -0.0965 | 115.5859
11 | 1.6395 | 0.01485 | -0.0928 | 110.404
12 | 1.69 | 0.01737 | -0.0842 | 97.2942
12.5 | 1.7029 | 0.01938 | -0.0789 | 87.8689
13 | 1.7143 | 0.02168 | -0.0741 | 79.0729
13.5 | 1.7195 | 0.02466 | -0.0696 | 69.7283
14 | 1.7235 | 0.02812 | -0.0658 | 61.2909
14.5 | 1.7241 | 0.03227 | -0.0628 | 53.4273
15 | 1.7225 | 0.03707 | -0.0607 | 46.4661
15.5 | 1.72 | 0.04241 | -0.0593 | 40.5565
16 | 1.712 | 0.04881 | -0.0587 | 35.0748
16.5 | 1.6991 | 0.05623 | -0.059 | 30.217
17 | 1.6883 | 0.06389 | -0.0599 | 26.4251
17.5 | 1.67 | 0.07294 | -0.0617 | 22.8955
18 | 1.6539 | 0.08212 | -0.064 | 20.14
18.5 | 1.6353 | 0.09205 | -0.067 | 17.7653
19 | 1.6169 | 0.10221 | -0.0705 | 15.8194
19.5 | 1.601 | 0.11227 | -0.0744 | 14.2603

## 45. Re 1M Mach 0.25 (1)
BIGFOIL.COM POLAR EXPORT
e793
EPPLER 793 |  |  |  | Cl Max: | 1.867 | at alpha= | 12 | deg
JavaFoil+Calcfoil stall+Eppler ext transition |  |  |  | L/D Max: | 175.482 | at alpha= | 5.5 | deg
Re: | 1000000 |  |  | Cd Min: | 0.00695 | at alpha= | -1 | deg
Mach: | 0.25 |  |  | Cl=0 at alpha= | -5.3492 | deg
|  |  |  | @ Cl=0.1, Cd= | 0.0079111
|  |  |  | @ Cl=0.4, Cd= | 0.0078744
|  |  |  | @ Cl=0.6, Cd= | 0.006983
alpha (deg) | Cl | Cd | Cm | Cl/Cd
-19.5 | -0.381 | 0.18126 | -0.052 | -2.1
-19 | -0.417 | 0.17387 | -0.05 | -2.401
-18.5 | -0.451 | 0.18276 | -0.048 | -2.468
-18 | -0.482 | 0.17635 | -0.048 | -2.73
-17.5 | -0.509 | 0.16153 | -0.047 | -3.148
-17 | -0.532 | 0.14872 | -0.047 | -3.577
-16.5 | -0.552 | 0.14037 | -0.047 | -3.93
-16 | -0.567 | 0.13092 | -0.047 | -4.334
-15.5 | -0.579 | 0.12062 | -0.048 | -4.8
-15 | -0.586 | 0.11492 | -0.048 | -5.099
-14.5 | -0.589 | 0.1074 | -0.049 | -5.481
-14 | -0.587 | 0.10037 | -0.05 | -5.846
-13.5 | -0.581 | 0.0935 | -0.053 | -6.213
-13 | -0.57 | 0.08721 | -0.056 | -6.541
-12.5 | -0.558 | 0.0801 | -0.065 | -6.967
-12 | -0.549 | 0.06715 | -0.079 | -8.171
-11.5 | -0.549 | 0.04476 | -0.096 | -12.267
-11 | -0.526 | 0.03873 | -0.1 | -13.574
-10.5 | -0.502 | 0.03067 | -0.104 | -16.36
-10 | -0.471 | 0.0254 | -0.108 | -18.53
-9.5 | -0.436 | 0.0206 | -0.111 | -21.161
-9 | -0.395 | 0.01763 | -0.113 | -22.407
-8.5 | -0.35 | 0.01525 | -0.115 | -22.98
-8 | -0.302 | 0.01334 | -0.118 | -22.661
-7.5 | -0.251 | 0.01187 | -0.12 | -21.157
-7 | -0.197 | 0.01088 | -0.122 | -18.116
-6.5 | -0.14 | 0.01025 | -0.124 | -13.676
-6 | -0.08 | 0.00935 | -0.125 | -8.601
-5.5 | -0.019 | 0.00942 | -0.126 | -1.989
-5 | 0.044 | 0.00816 | -0.126 | 5.354
-4.5 | 0.107 | 0.00788 | -0.126 | 13.53
-4 | 0.17 | 0.00773 | -0.127 | 21.994
-3.5 | 0.233 | 0.00778 | -0.127 | 29.997
-3 | 0.297 | 0.00777 | -0.128 | 38.217
-2.5 | 0.36 | 0.00783 | -0.128 | 45.983
-2 | 0.423 | 0.0079 | -0.128 | 53.494
-1.5 | 0.486 | 0.008 | -0.129 | 60.739
-1 | 0.548 | 0.00695 | -0.129 | 78.882
-0.5 | 0.611 | 0.00699 | -0.129 | 87.447
0 | 0.673 | 0.00704 | -0.13 | 95.636
0.5 | 0.735 | 0.0071 | -0.13 | 103.527
1 | 0.797 | 0.0072 | -0.13 | 110.738
1.5 | 0.859 | 0.0073 | -0.131 | 117.754
2 | 0.921 | 0.0074 | -0.131 | 124.534
2.5 | 0.982 | 0.00757 | -0.131 | 129.765
3 | 1.043 | 0.00769 | -0.131 | 135.661
3.5 | 1.104 | 0.00781 | -0.132 | 141.388
4 | 1.165 | 0.00802 | -0.132 | 145.309
4.5 | 1.225 | 0.00731 | -0.132 | 167.607
5 | 1.285 | 0.00751 | -0.132 | 170.984
5.5 | 1.344 | 0.00766 | -0.133 | 175.482
6 | 1.402 | 0.01189 | -0.133 | 117.939
6.5 | 1.459 | 0.01227 | -0.133 | 118.903
7 | 1.516 | 0.01275 | -0.133 | 118.901
7.5 | 1.571 | 0.01324 | -0.133 | 118.666
8 | 1.625 | 0.01397 | -0.133 | 116.307
8.5 | 1.676 | 0.01463 | -0.134 | 114.577
9 | 1.725 | 0.01554 | -0.134 | 111.006
9.5 | 1.77 | 0.01649 | -0.134 | 107.324
10 | 1.808 | 0.01763 | -0.133 | 102.564
10.5 | 1.834 | 0.01988 | -0.132 | 92.25
11 | 1.85 | 0.02325 | -0.131 | 79.569
11.5 | 1.863 | 0.02688 | -0.129 | 69.303
12 | 1.867 | 0.03042 | -0.128 | 61.386
12.5 | 1.864 | 0.03402 | -0.127 | 54.803
13 | 1.852 | 0.03854 | -0.126 | 48.065
13.5 | 1.833 | 0.04361 | -0.125 | 42.025
14 | 1.808 | 0.0479 | -0.124 | 37.742
14.5 | 1.771 | 0.05388 | -0.123 | 32.878
15 | 1.729 | 0.05928 | -0.122 | 29.174
15.5 | 1.678 | 0.06533 | -0.121 | 25.685
16 | 1.615 | 0.07405 | -0.119 | 21.812
16.5 | 1.547 | 0.08234 | -0.118 | 18.791
17 | 1.473 | 0.09062 | -0.116 | 16.25

## 46. Re 1M Mach 0.25 (2)
BIGFOIL.COM POLAR EXPORT
e793
EPPLER 793 |  |  |  | Cl Max: | 1.7104 | at alpha= | 13.5 | deg
XFOIL ncrit=9 |  |  |  | L/D Max: | 126.434 | at alpha= | 6.5 | deg
Re: | 1000000 |  |  | Cd Min: | 0.18222 | at alpha= | -16.5 | deg
Mach: | 0.25 |  |  | Cl=0 at alpha= | -4.8852 | deg
|  |  |  | @ Cl=0.1, Cd= | 0.0080142
|  |  |  | @ Cl=0.4, Cd= | 0.0077678
|  |  |  | @ Cl=0.6, Cd= | 0.0080462
alpha (deg) | Cl | Cd | Cm | Cl/Cd
-16.5 | -0.3942 | 0.18222 | -0.021 | -2.1633
-16 | -0.3958 | 0.17006 | -0.0258 | -2.3274
-15.5 | -0.3789 | 0.16573 | -0.0268 | -2.2862
-15 | -0.364 | 0.16069 | -0.0282 | -2.2652
-14.5 | -0.3674 | 0.14895 | -0.0329 | -2.4666
-14 | -0.3696 | 0.13917 | -0.0356 | -2.6557
-13.5 | -0.5755 | 0.08597 | -0.0594 | -6.6942
-13 | -0.6226 | 0.07137 | -0.0674 | -8.7236
-12.5 | -0.6652 | 0.05959 | -0.0735 | -11.1629
-12 | -0.7006 | 0.05029 | -0.0772 | -13.9312
-11.5 | -0.7156 | 0.04041 | -0.0863 | -17.7085
-11 | -0.688 | 0.03117 | -0.1018 | -22.0725
-10.5 | -0.6458 | 0.02478 | -0.1137 | -26.0613
-10 | -0.6008 | 0.0205 | -0.1177 | -29.3073
-9.5 | -0.5435 | 0.01795 | -0.1203 | -30.2786
-9 | -0.4609 | 0.01579 | -0.1268 | -29.1894
-8.5 | -0.3857 | 0.01416 | -0.1311 | -27.2387
-8 | -0.335 | 0.01286 | -0.1303 | -26.0498
-7.5 | -0.285 | 0.01192 | -0.1289 | -23.9094
-7 | -0.2324 | 0.01128 | -0.1277 | -20.6028
-6.5 | -0.179 | 0.01061 | -0.1265 | -16.8709
-6 | -0.1242 | 0.01011 | -0.1256 | -12.2849
-5.5 | -0.0682 | 0.00962 | -0.1248 | -7.0894
-5 | -0.013 | 0.00889 | -0.1243 | -1.4623
-4.5 | 0.0436 | 0.00835 | -0.124 | 5.2216
-4 | 0.1007 | 0.00801 | -0.1237 | 12.5718
-3.5 | 0.1588 | 0.00777 | -0.1234 | 20.4376
-3 | 0.2171 | 0.0077 | -0.1231 | 28.1948
-2.5 | 0.2753 | 0.00769 | -0.1229 | 35.7997
-2 | 0.3338 | 0.00771 | -0.1226 | 43.2944
-1.5 | 0.3924 | 0.00776 | -0.1224 | 50.567
-1 | 0.4509 | 0.00782 | -0.1221 | 57.6598
-0.5 | 0.5092 | 0.00789 | -0.1219 | 64.5374
0 | 0.5673 | 0.00799 | -0.1217 | 71.0013
0.5 | 0.6255 | 0.00809 | -0.1214 | 77.3177
1 | 0.6837 | 0.00818 | -0.1212 | 83.5819
1.5 | 0.7416 | 0.0083 | -0.121 | 89.3494
2 | 0.799 | 0.00845 | -0.1206 | 94.5562
2.5 | 0.8556 | 0.00863 | -0.1201 | 99.1425
3 | 0.9132 | 0.00876 | -0.1198 | 104.2466
3.5 | 0.9698 | 0.00893 | -0.1193 | 108.6002
4 | 1.0252 | 0.00915 | -0.1186 | 112.0437
4.5 | 1.0808 | 0.00933 | -0.1179 | 115.8414
5 | 1.1353 | 0.00951 | -0.1169 | 119.3796
5.5 | 1.1853 | 0.00968 | -0.115 | 122.4483
6 | 1.2334 | 0.0098 | -0.1125 | 125.8571
6.5 | 1.2871 | 0.01018 | -0.1115 | 126.4342
7 | 1.3387 | 0.01062 | -0.11 | 126.0546
7.5 | 1.3878 | 0.01113 | -0.1081 | 124.69
8 | 1.4356 | 0.01158 | -0.106 | 123.9724
8.5 | 1.4802 | 0.0121 | -0.1032 | 122.3306
9 | 1.5224 | 0.01272 | -0.1001 | 119.6855
9.5 | 1.5621 | 0.01344 | -0.0967 | 116.2277
10 | 1.5993 | 0.01427 | -0.093 | 112.0743
10.5 | 1.6334 | 0.01526 | -0.0891 | 107.038
11 | 1.6624 | 0.01651 | -0.0846 | 100.6905
11.5 | 1.6839 | 0.0182 | -0.0797 | 92.522
12 | 1.6999 | 0.02035 | -0.0747 | 83.5332
12.5 | 1.7075 | 0.02326 | -0.0697 | 73.4093
13 | 1.7103 | 0.02692 | -0.0653 | 63.5327
13.5 | 1.7104 | 0.03127 | -0.0619 | 54.6978
14 | 1.707 | 0.03644 | -0.0595 | 46.8441
14.5 | 1.6989 | 0.04256 | -0.0579 | 39.9178
15 | 1.6847 | 0.04987 | -0.0574 | 33.7818
15.5 | 1.6714 | 0.05762 | -0.0577 | 29.0073
16 | 1.6559 | 0.06613 | -0.0589 | 25.0401
16.5 | 1.6353 | 0.07573 | -0.0609 | 21.5938
17 | 1.6169 | 0.08548 | -0.0636 | 18.9155
17.5 | 1.5981 | 0.09568 | -0.0668 | 16.7026
18 | 1.577 | 0.10654 | -0.0708 | 14.802
18.5 | 1.563 | 0.11656 | -0.0749 | 13.4094

## 47. Re 1M Mach 0.50 (1)
BIGFOIL.COM POLAR EXPORT
e793
EPPLER 793 |  |  |  | Cl Max: | 1.808 | at alpha= | 9 | deg
JavaFoil+Calcfoil stall+Eppler ext transition |  |  |  | L/D Max: | 154.596 | at alpha= | 3 | deg
Re: | 1000000 |  |  | Cd Min: | 0.00711 | at alpha= | -2.5 | deg
Mach: | 0.5 |  |  | Cl=0 at alpha= | -5.3529 | deg
|  |  |  | @ Cl=0.1, Cd= | 0.00845
|  |  |  | @ Cl=0.4, Cd= | 0.0071126
|  |  |  | @ Cl=0.6, Cd= | 0.0072097
alpha (deg) | Cl | Cd | Cm | Cl/Cd
-20 | -0.819 | 0.20046 | -0.071 | -4.087
-19.5 | -0.791 | 0.19264 | -0.071 | -4.108
-19 | -0.764 | 0.19151 | -0.071 | -3.991
-18.5 | -0.737 | 0.17984 | -0.072 | -4.097
-18 | -0.709 | 0.17689 | -0.072 | -4.009
-17.5 | -0.682 | 0.17408 | -0.072 | -3.916
-17 | -0.652 | 0.16742 | -0.068 | -3.895
-16.5 | -0.624 | 0.15578 | -0.068 | -4.006
-16 | -0.596 | 0.15088 | -0.067 | -3.951
-15.5 | -0.568 | 0.14755 | -0.067 | -3.852
-15 | -0.541 | 0.14282 | -0.067 | -3.785
-14.5 | -0.513 | 0.13814 | -0.067 | -3.713
-14 | -0.485 | 0.1292 | -0.066 | -3.752
-13.5 | -0.456 | 0.1223 | -0.063 | -3.73
-13 | -0.428 | 0.11742 | -0.061 | -3.646
-12.5 | -0.4 | 0.11437 | -0.06 | -3.499
-12 | -0.372 | 0.10994 | -0.061 | -3.387
-11.5 | -0.345 | 0.10875 | -0.064 | -3.171
-11 | -0.316 | 0.09875 | -0.055 | -3.2
-10.5 | -0.288 | 0.09492 | -0.053 | -3.034
-10 | -0.26 | 0.08465 | -0.058 | -3.076
-9.5 | -0.232 | 0.08397 | -0.058 | -2.768
-9 | -0.205 | 0.08124 | -0.058 | -2.517
-8.5 | -0.27 | 0.05759 | -0.057 | -4.687
-8 | -0.28 | 0.02849 | -0.117 | -9.816
-7.5 | -0.248 | 0.02042 | -0.124 | -12.15
-7 | -0.201 | 0.01694 | -0.128 | -11.84
-6.5 | -0.145 | 0.01447 | -0.131 | -10.038
-6 | -0.085 | 0.01259 | -0.134 | -6.735
-5.5 | -0.02 | 0.01137 | -0.136 | -1.772
-5 | 0.048 | 0.01053 | -0.139 | 4.541
-4.5 | 0.119 | 0.00769 | -0.141 | 15.44
-4 | 0.189 | 0.0074 | -0.142 | 25.61
-3.5 | 0.26 | 0.00724 | -0.142 | 35.986
-3 | 0.332 | 0.0072 | -0.143 | 46.058
-2.5 | 0.402 | 0.00711 | -0.143 | 56.514
-2 | 0.472 | 0.00711 | -0.143 | 66.445
-1.5 | 0.542 | 0.00716 | -0.144 | 75.743
-1 | 0.612 | 0.00722 | -0.144 | 84.777
-0.5 | 0.682 | 0.00734 | -0.144 | 92.87
0 | 0.751 | 0.00743 | -0.145 | 101.024
0.5 | 0.82 | 0.00754 | -0.145 | 108.704
1 | 0.889 | 0.00768 | -0.145 | 115.649
1.5 | 0.957 | 0.00785 | -0.146 | 121.981
2 | 1.025 | 0.0072 | -0.146 | 142.444
2.5 | 1.093 | 0.00737 | -0.146 | 148.36
3 | 1.16 | 0.0075 | -0.147 | 154.596
3.5 | 1.227 | 0.01172 | -0.147 | 104.71
4 | 1.293 | 0.01219 | -0.147 | 106.1
4.5 | 1.359 | 0.01277 | -0.147 | 106.356
5 | 1.423 | 0.01338 | -0.148 | 106.401
5.5 | 1.487 | 0.01412 | -0.148 | 105.284
6 | 1.548 | 0.0149 | -0.148 | 103.84
6.5 | 1.606 | 0.01577 | -0.148 | 101.866
7 | 1.662 | 0.01668 | -0.148 | 99.607
7.5 | 1.71 | 0.01775 | -0.148 | 96.361
8 | 1.751 | 0.01927 | -0.147 | 90.863
8.5 | 1.786 | 0.02118 | -0.146 | 84.308
9 | 1.808 | 0.0243 | -0.144 | 74.427
9.5 | 1.808 | 0.03045 | -0.142 | 59.381
10 | 1.797 | 0.03732 | -0.139 | 48.159
10.5 | 1.765 | 0.04483 | -0.137 | 39.366
11 | 1.677 | 0.05592 | -0.134 | 29.991
11.5 | 1.46 | 0.07132 | -0.131 | 20.473
12 | 0.954 | 0.1137 | -0.064 | 8.391
12.5 | 1.035 | 0.11433 | -0.114 | 9.049
13 | 1.01 | 0.13022 | -0.075 | 7.76
13.5 | 1.058 | 0.14215 | -0.098 | 7.444
14 | 1.067 | 0.14555 | -0.081 | 7.328

## 48. Re 1M Mach 0.50 (2)
BIGFOIL.COM POLAR EXPORT
e793
EPPLER 793 |  |  |  | Cl Max: | 1.6807 | at alpha= | 11 | deg
XFOIL ncrit=9 |  |  |  | L/D Max: | 111.927 | at alpha= | 6 | deg
Re: | 1000000 |  |  | Cd Min: | 0.24791 | at alpha= | -20 | deg
Mach: | 0.5 |  |  | Cl=0 at alpha= | -4.6887 | deg
|  |  |  | @ Cl=0.1, Cd= | 0.0091139
|  |  |  | @ Cl=0.4, Cd= | 0.0084046
|  |  |  | @ Cl=0.6, Cd= | 0.0087035
alpha (deg) | Cl | Cd | Cm | Cl/Cd
-20 | -0.5203 | 0.24791 | 0.0004 | -2.0987
-19.5 | -0.4997 | 0.24127 | -0.0031 | -2.0711
-19 | -0.4797 | 0.23415 | -0.0065 | -2.0487
-18.5 | -0.4629 | 0.22504 | -0.011 | -2.057
-18 | -0.4468 | 0.21665 | -0.0149 | -2.0623
-17.5 | -0.4251 | 0.21095 | -0.0167 | -2.0152
-17 | -0.4057 | 0.20451 | -0.0193 | -1.9838
-16.5 | -0.3878 | 0.1974 | -0.0222 | -1.9645
-16 | -0.3781 | 0.18732 | -0.0269 | -2.0185
-15.5 | -0.36 | 0.18078 | -0.0285 | -1.9914
-15 | -0.341 | 0.17525 | -0.03 | -1.9458
-14.5 | -0.3322 | 0.16618 | -0.0338 | -1.999
-14 | -0.3232 | 0.15765 | -0.0367 | -2.0501
-13.5 | -0.3078 | 0.1519 | -0.0372 | -2.0263
-13 | -0.2927 | 0.14629 | -0.0381 | -2.0008
-12.5 | -0.1549 | 0.11747 | -0.0605 | -1.3186
-12 | -0.2865 | 0.12935 | -0.042 | -2.2149
-11.5 | -0.2723 | 0.11887 | -0.0488 | -2.2907
-11 | -0.2579 | 0.10678 | -0.0584 | -2.4152
-10.5 | -0.2584 | 0.09274 | -0.0692 | -2.7863
-10 | -0.2984 | 0.0741 | -0.0832 | -4.027
-9.5 | -0.3272 | 0.0591 | -0.0968 | -5.5364
-9 | -0.3424 | 0.04568 | -0.1118 | -7.4956
-8.5 | -0.2941 | 0.02847 | -0.1496 | -10.3302
-8 | -0.3076 | 0.0223 | -0.1519 | -13.7937
-7.5 | -0.3062 | 0.01844 | -0.1498 | -16.6052
-7 | -0.2735 | 0.01583 | -0.1465 | -17.2773
-6.5 | -0.2248 | 0.01399 | -0.1436 | -16.0686
-6 | -0.1676 | 0.01266 | -0.1412 | -13.2385
-5.5 | -0.1062 | 0.01144 | -0.1394 | -9.2832
-4.5 | 0.0247 | 0.01002 | -0.1365 | 2.4651
-4 | 0.0899 | 0.00919 | -0.1357 | 9.7824
-3.5 | 0.1563 | 0.00869 | -0.1349 | 17.9862
-3 | 0.2238 | 0.00843 | -0.1343 | 26.548
-2.5 | 0.2915 | 0.00836 | -0.1336 | 34.8684
-2 | 0.3588 | 0.00838 | -0.1329 | 42.8162
-1.5 | 0.4259 | 0.00842 | -0.1322 | 50.5819
-1 | 0.4927 | 0.0085 | -0.1315 | 57.9647
-0.5 | 0.559 | 0.00861 | -0.1308 | 64.9245
0 | 0.6248 | 0.00876 | -0.13 | 71.3242
0.5 | 0.6907 | 0.00891 | -0.1293 | 77.5196
1 | 0.7566 | 0.00906 | -0.1285 | 83.5099
1.5 | 0.8216 | 0.00925 | -0.1275 | 88.8216
2 | 0.8854 | 0.00949 | -0.1262 | 93.2982
2.5 | 0.9491 | 0.00973 | -0.1249 | 97.5437
3 | 1.0127 | 0.00997 | -0.1234 | 101.5747
3.5 | 1.0741 | 0.01029 | -0.1215 | 104.3829
4 | 1.1328 | 0.01064 | -0.119 | 106.4662
4.5 | 1.1909 | 0.01095 | -0.1162 | 108.758
5 | 1.2449 | 0.01138 | -0.1127 | 109.3937
5.5 | 1.298 | 0.01182 | -0.1089 | 109.8139
6 | 1.342 | 0.01199 | -0.1031 | 111.9266
6.5 | 1.3922 | 0.01278 | -0.099 | 108.9358
7 | 1.4422 | 0.01363 | -0.0948 | 105.8107
7.5 | 1.4902 | 0.01462 | -0.0905 | 101.9289
8 | 1.5329 | 0.01589 | -0.0856 | 96.4695
8.5 | 1.5702 | 0.01754 | -0.0806 | 89.5211
9 | 1.6067 | 0.01945 | -0.0759 | 82.6067
9.5 | 1.6387 | 0.02185 | -0.0713 | 74.9977
10 | 1.6625 | 0.02502 | -0.067 | 66.4468
11 | 1.6807 | 0.03447 | -0.0601 | 48.7583
11.5 | 1.6727 | 0.04112 | -0.0579 | 40.6785
12 | 1.6536 | 0.04918 | -0.0569 | 33.6234
12.5 | 1.6282 | 0.05833 | -0.0572 | 27.9136
13 | 1.6004 | 0.0683 | -0.0586 | 23.4319
13.5 | 1.5728 | 0.07884 | -0.061 | 19.9493
14.5 | 1.5291 | 0.10024 | -0.0678 | 15.2544
15 | 1.5129 | 0.11092 | -0.0719 | 13.6396
15.5 | 1.4952 | 0.12209 | -0.0769 | 12.2467
16 | 1.4863 | 0.13243 | -0.0818 | 11.2233

## 49. Re 2M Mach 0.00 (1)
BIGFOIL.COM POLAR EXPORT
e793
EPPLER 793 |  |  |  | Cl Max: | 1.904 | at alpha= | 13 | deg
JavaFoil+Calcfoil stall+Eppler ext transition |  |  |  | L/D Max: | 205.356 | at alpha= | 7.5 | deg
Re: | 2000000 |  |  | Cd Min: | 0.00651 | at alpha= | 1.5 | deg
Mach: | 0 |  |  | Cl=0 at alpha= | -5.35 | deg
|  |  |  | @ Cl=0.1, Cd= | 0.0070288
|  |  |  | @ Cl=0.4, Cd= | 0.007014
|  |  |  | @ Cl=0.6, Cd= | 0.007271
alpha (deg) | Cl | Cd | Cm | Cl/Cd
-20 | -0.728 | 0.16025 | -0.059 | -4.542
-19.5 | -0.731 | 0.15645 | -0.057 | -4.672
-19 | -0.736 | 0.1474 | -0.06 | -4.993
-18.5 | -0.741 | 0.13666 | -0.064 | -5.421
-18 | -0.743 | 0.1285 | -0.066 | -5.779
-17.5 | -0.743 | 0.11975 | -0.068 | -6.202
-17 | -0.742 | 0.11043 | -0.071 | -6.721
-16.5 | -0.735 | 0.10668 | -0.071 | -6.886
-16 | -0.735 | 0.09265 | -0.077 | -7.937
-15.5 | -0.739 | 0.07509 | -0.085 | -9.836
-15 | -0.732 | 0.06538 | -0.088 | -11.197
-14.5 | -0.717 | 0.06089 | -0.089 | -11.779
-14 | -0.705 | 0.05262 | -0.092 | -13.398
-13.5 | -0.692 | 0.04319 | -0.096 | -16.034
-13 | -0.67 | 0.03915 | -0.097 | -17.113
-12.5 | -0.65 | 0.03266 | -0.1 | -19.895
-12 | -0.624 | 0.02829 | -0.102 | -22.048
-11.5 | -0.595 | 0.02396 | -0.105 | -24.846
-11 | -0.563 | 0.02069 | -0.107 | -27.19
-10.5 | -0.527 | 0.01788 | -0.109 | -29.463
-10 | -0.487 | 0.01587 | -0.11 | -30.718
-9.5 | -0.447 | 0.01341 | -0.112 | -33.332
-9 | -0.403 | 0.01183 | -0.114 | -34.029
-8.5 | -0.355 | 0.01064 | -0.116 | -33.386
-8 | -0.305 | 0.00985 | -0.118 | -30.992
-7.5 | -0.252 | 0.00935 | -0.12 | -27.014
-7 | -0.196 | 0.00856 | -0.12 | -22.896
-6.5 | -0.138 | 0.00859 | -0.121 | -16.022
-6 | -0.078 | 0.0084 | -0.121 | -9.315
-5.5 | -0.018 | 0.00824 | -0.122 | -2.208
-5 | 0.042 | 0.0072 | -0.122 | 5.885
-4.5 | 0.103 | 0.00702 | -0.122 | 14.72
-4 | 0.165 | 0.00699 | -0.123 | 23.541
-3.5 | 0.226 | 0.007 | -0.123 | 32.302
-3 | 0.287 | 0.00695 | -0.124 | 41.354
-2.5 | 0.349 | 0.00698 | -0.124 | 49.905
-2 | 0.409 | 0.00702 | -0.124 | 58.35
-1.5 | 0.47 | 0.00708 | -0.125 | 66.463
-1 | 0.531 | 0.00714 | -0.125 | 74.408
-0.5 | 0.592 | 0.00725 | -0.125 | 81.7
0 | 0.653 | 0.00741 | -0.126 | 88.075
0.5 | 0.713 | 0.00752 | -0.126 | 94.805
1 | 0.774 | 0.00765 | -0.126 | 101.144
1.5 | 0.834 | 0.00651 | -0.127 | 128.157
2 | 0.893 | 0.00659 | -0.127 | 135.523
2.5 | 0.953 | 0.00671 | -0.127 | 141.889
3 | 1.012 | 0.0068 | -0.127 | 148.87
3.5 | 1.071 | 0.00694 | -0.128 | 154.283
4 | 1.13 | 0.00706 | -0.128 | 160.058
4.5 | 1.189 | 0.00724 | -0.128 | 164.173
5 | 1.247 | 0.00741 | -0.128 | 168.323
5.5 | 1.305 | 0.0076 | -0.129 | 171.674
6 | 1.362 | 0.00781 | -0.129 | 174.43
6.5 | 1.418 | 0.00709 | -0.129 | 199.89
7 | 1.474 | 0.00727 | -0.129 | 202.602
7.5 | 1.528 | 0.00744 | -0.129 | 205.356
8 | 1.582 | 0.01169 | -0.13 | 135.352
8.5 | 1.634 | 0.01214 | -0.13 | 134.577
9 | 1.684 | 0.01278 | -0.13 | 131.785
9.5 | 1.732 | 0.01359 | -0.13 | 127.48
10 | 1.775 | 0.01494 | -0.13 | 118.851
10.5 | 1.816 | 0.0162 | -0.13 | 112.047
11 | 1.845 | 0.01786 | -0.129 | 103.315
11.5 | 1.869 | 0.01977 | -0.128 | 94.562
12 | 1.887 | 0.0215 | -0.128 | 87.776
12.5 | 1.898 | 0.02362 | -0.127 | 80.365
13 | 1.904 | 0.02605 | -0.126 | 73.094
13.5 | 1.904 | 0.02902 | -0.125 | 65.616
14 | 1.897 | 0.03277 | -0.124 | 57.888
14.5 | 1.888 | 0.03601 | -0.123 | 52.439
15 | 1.875 | 0.03966 | -0.123 | 47.266
15.5 | 1.855 | 0.04395 | -0.122 | 42.214
16 | 1.833 | 0.04789 | -0.121 | 38.272
16.5 | 1.806 | 0.05225 | -0.12 | 34.573
17 | 1.776 | 0.05696 | -0.119 | 31.177
17.5 | 1.738 | 0.06408 | -0.118 | 27.124
18 | 1.701 | 0.06939 | -0.117 | 24.515

## 50. Re 2M Mach 0.00 (2)
BIGFOIL.COM POLAR EXPORT
e793
EPPLER 793 |  |  |  | Cl Max: | 1.7856 | at alpha= | 15.5 | deg
XFOIL ncrit=9 |  |  |  | L/D Max: | 154.638 | at alpha= | 7 | deg
Re: | 2000000 |  |  | Cd Min: | 0.14053 | at alpha= | -19 | deg
Mach: | 0 |  |  | Cl=0 at alpha= | -4.964 | deg
|  |  |  | @ Cl=0.1, Cd= | 0.0070643
|  |  |  | @ Cl=0.4, Cd= | 0.0065772
|  |  |  | @ Cl=0.6, Cd= | 0.0067758
alpha (deg) | Cl | Cd | Cm | Cl/Cd
-19 | -0.7038 | 0.14053 | -0.0332 | -5.0082
-18.5 | -0.7507 | 0.1234 | -0.0421 | -6.0835
-18 | -0.7861 | 0.10943 | -0.0492 | -7.1836
-17.5 | -0.8271 | 0.09537 | -0.0566 | -8.6725
-17 | -0.8612 | 0.08315 | -0.0629 | -10.3572
-16.5 | -0.9046 | 0.07031 | -0.0697 | -12.8659
-16 | -0.9419 | 0.05922 | -0.0754 | -15.9051
-15.5 | -0.9765 | 0.04954 | -0.0797 | -19.7113
-15 | -1.0075 | 0.04089 | -0.083 | -24.6393
-14.5 | -1.0391 | 0.03301 | -0.0851 | -31.4783
-14 | -1.0255 | 0.02648 | -0.093 | -38.7273
-13.5 | -0.9687 | 0.02229 | -0.1038 | -43.459
-13 | -0.9176 | 0.02017 | -0.1069 | -45.4933
-12.5 | -0.8555 | 0.01847 | -0.1109 | -46.3184
-12 | -0.7891 | 0.01695 | -0.1152 | -46.5546
-11.5 | -0.7368 | 0.01581 | -0.1157 | -46.6034
-11 | -0.6712 | 0.01468 | -0.1188 | -45.7221
-10 | -0.5407 | 0.01186 | -0.1253 | -45.5902
-9.5 | -0.4799 | 0.01122 | -0.1266 | -42.7718
-8.5 | -0.3809 | 0.01036 | -0.1243 | -36.7664
-8 | -0.3295 | 0.00993 | -0.1235 | -33.1823
-7.5 | -0.2774 | 0.0094 | -0.1228 | -29.5106
-7 | -0.2237 | 0.00909 | -0.1223 | -24.6095
-6.5 | -0.1693 | 0.00885 | -0.1219 | -19.1299
-6 | -0.1144 | 0.0085 | -0.1216 | -13.4588
-5.5 | -0.0591 | 0.00824 | -0.1214 | -7.1723
-5 | -0.004 | 0.00775 | -0.1213 | -0.51613
-4.5 | 0.0516 | 0.00735 | -0.1213 | 7.0204
-4 | 0.1075 | 0.00702 | -0.1213 | 15.3134
-3.5 | 0.1638 | 0.00678 | -0.1213 | 24.1593
-3 | 0.2207 | 0.00664 | -0.1214 | 33.238
-2.5 | 0.2777 | 0.00658 | -0.1215 | 42.2036
-2 | 0.3348 | 0.00656 | -0.1215 | 51.0366
-1.5 | 0.3918 | 0.00657 | -0.1215 | 59.6347
-1 | 0.4488 | 0.00662 | -0.1215 | 67.7946
-0.5 | 0.5057 | 0.00668 | -0.1215 | 75.7036
0 | 0.5628 | 0.00673 | -0.1216 | 83.6256
0.5 | 0.6197 | 0.0068 | -0.1216 | 91.1324
1.5 | 0.7325 | 0.00699 | -0.1215 | 104.7926
2 | 0.789 | 0.00708 | -0.1216 | 111.4407
2.5 | 0.8452 | 0.00718 | -0.1215 | 117.7159
3 | 0.9006 | 0.00733 | -0.1214 | 122.8649
3.5 | 0.9563 | 0.00745 | -0.1213 | 128.3624
4 | 1.0115 | 0.00758 | -0.1211 | 133.4433
4.5 | 1.0658 | 0.00777 | -0.1208 | 137.1686
5 | 1.12 | 0.00795 | -0.1205 | 140.8805
5.5 | 1.1739 | 0.00811 | -0.1202 | 144.7472
6 | 1.2266 | 0.0083 | -0.1197 | 147.7831
6.5 | 1.2768 | 0.00849 | -0.1186 | 150.3887
7 | 1.3237 | 0.00856 | -0.1168 | 154.6379
7.5 | 1.3753 | 0.00891 | -0.1162 | 154.3547
8 | 1.4253 | 0.00931 | -0.1153 | 153.0934
8.5 | 1.4737 | 0.00976 | -0.1141 | 150.9939
9 | 1.5205 | 0.01025 | -0.1127 | 148.3415
9.5 | 1.5652 | 0.0108 | -0.111 | 144.9259
10 | 1.6058 | 0.01142 | -0.1085 | 140.613
10.5 | 1.6393 | 0.01216 | -0.1047 | 134.8109
11 | 1.6668 | 0.01314 | -0.1002 | 126.8493
11.5 | 1.6895 | 0.01434 | -0.095 | 117.8173
12 | 1.7116 | 0.01561 | -0.0901 | 109.6477
12.5 | 1.7288 | 0.01715 | -0.0849 | 100.8047
13 | 1.7442 | 0.01892 | -0.0799 | 92.1882
13.5 | 1.7576 | 0.02098 | -0.0754 | 83.775
14 | 1.7678 | 0.02348 | -0.0711 | 75.2896
14.5 | 1.7771 | 0.02636 | -0.0676 | 67.4165
15 | 1.7838 | 0.02977 | -0.0646 | 59.9194
15.5 | 1.7856 | 0.03395 | -0.0621 | 52.595
16 | 1.7837 | 0.03892 | -0.0604 | 45.8299
16.5 | 1.7786 | 0.04464 | -0.0593 | 39.8432
17 | 1.7725 | 0.05094 | -0.0591 | 34.7958
17.5 | 1.7612 | 0.05829 | -0.0596 | 30.2144
18 | 1.7485 | 0.06625 | -0.0608 | 26.3925
18.5 | 1.7343 | 0.07484 | -0.0627 | 23.1734
19 | 1.7169 | 0.08423 | -0.0653 | 20.3835
19.5 | 1.6997 | 0.09397 | -0.0684 | 18.0877
20 | 1.681 | 0.10417 | -0.0721 | 16.1371

## 51. Re 2M Mach 0.10 (1)
BIGFOIL.COM POLAR EXPORT
e793
EPPLER 793 |  |  |  | Cl Max: | 1.9 | at alpha= | 13 | deg
JavaFoil+Calcfoil stall+Eppler ext transition |  |  |  | L/D Max: | 205.586 | at alpha= | 7.5 | deg
Re: | 2000000 |  |  | Cd Min: | 0.00653 | at alpha= | 1.5 | deg
Mach: | 0.1 |  |  | Cl=0 at alpha= | -5.3525 | deg
|  |  |  | @ Cl=0.1, Cd= | 0.0070811
|  |  |  | @ Cl=0.4, Cd= | 0.0070523
|  |  |  | @ Cl=0.6, Cd= | 0.0072907
alpha (deg) | Cl | Cd | Cm | Cl/Cd
-20 | -0.689 | 0.16598 | -0.055 | -4.149
-19.5 | -0.697 | 0.15857 | -0.057 | -4.397
-19 | -0.703 | 0.15168 | -0.056 | -4.634
-18.5 | -0.71 | 0.14135 | -0.06 | -5.02
-18 | -0.714 | 0.13344 | -0.063 | -5.351
-17.5 | -0.717 | 0.12442 | -0.065 | -5.763
-17 | -0.717 | 0.11666 | -0.067 | -6.147
-16.5 | -0.717 | 0.10772 | -0.071 | -6.653
-16 | -0.713 | 0.09999 | -0.073 | -7.134
-15.5 | -0.719 | 0.08172 | -0.082 | -8.795
-15 | -0.716 | 0.07033 | -0.086 | -10.175
-14.5 | -0.703 | 0.06562 | -0.087 | -10.708
-14 | -0.693 | 0.05606 | -0.091 | -12.369
-13.5 | -0.685 | 0.04465 | -0.096 | -15.338
-13 | -0.663 | 0.04127 | -0.097 | -16.056
-12.5 | -0.644 | 0.03413 | -0.1 | -18.879
-12 | -0.62 | 0.02911 | -0.103 | -21.307
-11.5 | -0.592 | 0.02513 | -0.105 | -23.552
-11 | -0.561 | 0.02145 | -0.107 | -26.145
-10.5 | -0.525 | 0.01896 | -0.108 | -27.68
-10 | -0.487 | 0.0164 | -0.11 | -29.684
-9.5 | -0.447 | 0.01379 | -0.113 | -32.396
-9 | -0.403 | 0.01211 | -0.115 | -33.247
-8.5 | -0.356 | 0.01085 | -0.116 | -32.795
-8 | -0.306 | 0.00997 | -0.118 | -30.654
-7.5 | -0.253 | 0.00942 | -0.12 | -26.871
-7 | -0.197 | 0.00859 | -0.121 | -22.9
-6.5 | -0.138 | 0.00864 | -0.121 | -15.984
-6 | -0.079 | 0.00847 | -0.122 | -9.275
-5.5 | -0.018 | 0.00833 | -0.122 | -2.195
-5 | 0.043 | 0.00724 | -0.123 | 5.885
-4.5 | 0.104 | 0.00707 | -0.123 | 14.696
-4 | 0.165 | 0.00698 | -0.123 | 23.702
-3.5 | 0.227 | 0.007 | -0.124 | 32.47
-3 | 0.289 | 0.00699 | -0.124 | 41.358
-2.5 | 0.35 | 0.00702 | -0.125 | 49.885
-2 | 0.412 | 0.00706 | -0.125 | 58.318
-1.5 | 0.473 | 0.00711 | -0.125 | 66.49
-1 | 0.534 | 0.00718 | -0.126 | 74.374
-0.5 | 0.595 | 0.00728 | -0.126 | 81.682
0 | 0.656 | 0.00741 | -0.126 | 88.523
0.5 | 0.717 | 0.00754 | -0.127 | 95.112
1 | 0.777 | 0.00765 | -0.127 | 101.599
1.5 | 0.838 | 0.00653 | -0.127 | 128.216
2 | 0.897 | 0.00662 | -0.127 | 135.557
2.5 | 0.957 | 0.00671 | -0.128 | 142.646
3 | 1.017 | 0.00686 | -0.128 | 148.269
3.5 | 1.076 | 0.00695 | -0.128 | 154.963
4 | 1.136 | 0.00709 | -0.129 | 160.063
4.5 | 1.194 | 0.00728 | -0.129 | 164.147
5 | 1.253 | 0.00745 | -0.129 | 168.09
5.5 | 1.311 | 0.00762 | -0.129 | 172.128
6 | 1.368 | 0.00784 | -0.129 | 174.549
6.5 | 1.425 | 0.00713 | -0.13 | 199.724
7 | 1.48 | 0.00732 | -0.13 | 202.318
7.5 | 1.535 | 0.00747 | -0.13 | 205.586
8 | 1.589 | 0.01183 | -0.13 | 134.298
8.5 | 1.641 | 0.01227 | -0.13 | 133.758
9 | 1.691 | 0.01292 | -0.13 | 130.893
9.5 | 1.738 | 0.01379 | -0.13 | 126.093
10 | 1.782 | 0.01521 | -0.13 | 117.124
10.5 | 1.82 | 0.01655 | -0.13 | 110.012
11 | 1.848 | 0.01825 | -0.13 | 101.285
11.5 | 1.872 | 0.02019 | -0.129 | 92.716
12 | 1.888 | 0.02203 | -0.128 | 85.701
12.5 | 1.898 | 0.02424 | -0.127 | 78.273
13 | 1.9 | 0.02728 | -0.126 | 69.644
13.5 | 1.899 | 0.03001 | -0.126 | 63.266
14 | 1.89 | 0.03376 | -0.124 | 55.974
14.5 | 1.878 | 0.03719 | -0.124 | 50.488
15 | 1.861 | 0.04099 | -0.123 | 45.392
15.5 | 1.838 | 0.04551 | -0.122 | 40.381
16 | 1.811 | 0.04969 | -0.121 | 36.457
16.5 | 1.78 | 0.0543 | -0.12 | 32.788
17 | 1.741 | 0.06134 | -0.119 | 28.38
17.5 | 1.702 | 0.06665 | -0.118 | 25.542
18 | 1.661 | 0.07168 | -0.117 | 23.176

## 52. Re 2M Mach 0.10 (2)
BIGFOIL.COM POLAR EXPORT
e793
EPPLER 793 |  |  |  | Cl Max: | 1.7803 | at alpha= | 15.5 | deg
XFOIL ncrit=9 |  |  |  | L/D Max: | 154.051 | at alpha= | 7 | deg
Re: | 2000000 |  |  | Cd Min: | 0.21257 | at alpha= | -19.5 | deg
Mach: | 0.1 |  |  | Cl=0 at alpha= | -4.9571 | deg
|  |  |  | @ Cl=0.1, Cd= | 0.0071349
|  |  |  | @ Cl=0.4, Cd= | 0.0065945
|  |  |  | @ Cl=0.6, Cd= | 0.0067961
alpha (deg) | Cl | Cd | Cm | Cl/Cd
-19.5 | -0.4885 | 0.21257 | -0.0045 | -2.2981
-18.5 | -0.675 | 0.14006 | -0.0336 | -4.8194
-18 | -0.7308 | 0.12107 | -0.0434 | -6.0362
-17.5 | -0.7754 | 0.10561 | -0.0515 | -7.3421
-17 | -0.8097 | 0.09278 | -0.0581 | -8.7271
-16.5 | -0.8555 | 0.07898 | -0.0655 | -10.8319
-16 | -0.8905 | 0.06751 | -0.0715 | -13.1906
-15.5 | -0.9237 | 0.0573 | -0.0765 | -16.1204
-15 | -0.9568 | 0.04797 | -0.0805 | -19.9458
-14.5 | -0.9912 | 0.03921 | -0.0835 | -25.2793
-14 | -1.0134 | 0.0316 | -0.0867 | -32.0696
-13.5 | -0.9735 | 0.02507 | -0.0994 | -38.8313
-13 | -0.9205 | 0.02151 | -0.1071 | -42.794
-12.5 | -0.8607 | 0.01941 | -0.1114 | -44.3431
-11.5 | -0.742 | 0.01632 | -0.1168 | -45.4657
-11 | -0.6765 | 0.01504 | -0.1199 | -44.9801
-10 | -0.5441 | 0.01209 | -0.1265 | -45.0041
-9.5 | -0.4835 | 0.01142 | -0.1277 | -42.338
-9 | -0.4348 | 0.01092 | -0.1264 | -39.8168
-8.5 | -0.3843 | 0.01047 | -0.1252 | -36.7049
-8 | -0.3322 | 0.01013 | -0.1243 | -32.7937
-7.5 | -0.2802 | 0.0095 | -0.1236 | -29.4947
-7 | -0.2262 | 0.00915 | -0.1231 | -24.7213
-6.5 | -0.1714 | 0.0089 | -0.1226 | -19.2584
-6 | -0.116 | 0.00855 | -0.1223 | -13.5673
-5 | -0.0048 | 0.0078 | -0.1219 | -0.61538
-4.5 | 0.0511 | 0.00739 | -0.1218 | 6.9147
-3.5 | 0.1642 | 0.0068 | -0.1219 | 24.1471
-3 | 0.2214 | 0.00666 | -0.1219 | 33.2432
-2.5 | 0.2788 | 0.0066 | -0.122 | 42.2424
-2 | 0.3362 | 0.00657 | -0.122 | 51.172
-1.5 | 0.3936 | 0.00659 | -0.122 | 59.7269
-1 | 0.451 | 0.00663 | -0.122 | 68.0241
-0.5 | 0.5082 | 0.0067 | -0.122 | 75.8507
0 | 0.5655 | 0.00676 | -0.122 | 83.6538
0.5 | 0.6228 | 0.00682 | -0.1221 | 91.3196
1 | 0.6799 | 0.00691 | -0.122 | 98.3936
1.5 | 0.7365 | 0.00702 | -0.122 | 104.9145
2 | 0.7931 | 0.00712 | -0.1219 | 111.3904
2.5 | 0.8497 | 0.00721 | -0.1219 | 117.8502
3 | 0.9056 | 0.00736 | -0.1217 | 123.0435
3.5 | 0.9614 | 0.00749 | -0.1216 | 128.3578
4 | 1.0171 | 0.00762 | -0.1214 | 133.4777
4.5 | 1.0719 | 0.0078 | -0.1211 | 137.4231
5 | 1.1261 | 0.00801 | -0.1207 | 140.5868
5.5 | 1.1805 | 0.00817 | -0.1204 | 144.492
6 | 1.2337 | 0.00836 | -0.1198 | 147.5718
6.5 | 1.2844 | 0.00854 | -0.1188 | 150.3981
7 | 1.331 | 0.00864 | -0.1168 | 154.0509
7.5 | 1.383 | 0.00898 | -0.116 | 154.0089
8 | 1.4333 | 0.00938 | -0.1151 | 152.8038
8.5 | 1.482 | 0.00984 | -0.1138 | 150.6098
9 | 1.5289 | 0.01034 | -0.1123 | 147.8627
9.5 | 1.5734 | 0.0109 | -0.1104 | 144.3486
10 | 1.612 | 0.01155 | -0.1073 | 139.5671
10.5 | 1.6443 | 0.01235 | -0.1033 | 133.1417
11 | 1.6721 | 0.01335 | -0.0986 | 125.2509
11.5 | 1.6948 | 0.01458 | -0.0934 | 116.2414
12 | 1.7151 | 0.01597 | -0.0882 | 107.3951
12.5 | 1.7312 | 0.01763 | -0.0829 | 98.1963
13 | 1.7467 | 0.01948 | -0.0781 | 89.6663
13.5 | 1.7591 | 0.02171 | -0.0735 | 81.0272
14 | 1.768 | 0.02445 | -0.0693 | 72.3108
14.5 | 1.7747 | 0.02769 | -0.0658 | 64.0917
15 | 1.7795 | 0.03147 | -0.063 | 56.5459
15.5 | 1.7803 | 0.03598 | -0.0608 | 49.4803
16 | 1.7769 | 0.04134 | -0.0594 | 42.9826
16.5 | 1.7692 | 0.04762 | -0.0587 | 37.1525
17 | 1.7607 | 0.05447 | -0.0588 | 32.3242
17.5 | 1.7492 | 0.06212 | -0.0597 | 28.1584
18 | 1.7332 | 0.07076 | -0.0613 | 24.4941
18.5 | 1.7187 | 0.07961 | -0.0635 | 21.589
19 | 1.6992 | 0.08956 | -0.0665 | 18.9728
19.5 | 1.6825 | 0.09941 | -0.0699 | 16.9249
20 | 1.662 | 0.11011 | -0.074 | 15.094

## 53. Re 2M Mach 0.25 (1)
BIGFOIL.COM POLAR EXPORT
e793
EPPLER 793 |  |  |  | Cl Max: | 1.886 | at alpha= | 12 | deg
JavaFoil+Calcfoil stall+Eppler ext transition |  |  |  | L/D Max: | 200.998 | at alpha= | 7 | deg
Re: | 2000000 |  |  | Cd Min: | 0.00653 | at alpha= | 1 | deg
Mach: | 0.25 |  |  | Cl=0 at alpha= | -5.3492 | deg
|  |  |  | @ Cl=0.1, Cd= | 0.0072322
|  |  |  | @ Cl=0.4, Cd= | 0.0071154
|  |  |  | @ Cl=0.6, Cd= | 0.007379
alpha (deg) | Cl | Cd | Cm | Cl/Cd
-18 | -0.483 | 0.15069 | -0.056 | -3.207
-17.5 | -0.51 | 0.14293 | -0.055 | -3.57
-17 | -0.533 | 0.13577 | -0.053 | -3.927
-16.5 | -0.552 | 0.12985 | -0.049 | -4.252
-16 | -0.569 | 0.12199 | -0.053 | -4.662
-15.5 | -0.581 | 0.11354 | -0.057 | -5.119
-15 | -0.589 | 0.10747 | -0.058 | -5.476
-14.5 | -0.594 | 0.09913 | -0.064 | -5.987
-14 | -0.594 | 0.09091 | -0.069 | -6.539
-13.5 | -0.607 | 0.06799 | -0.086 | -8.93
-13 | -0.608 | 0.05405 | -0.093 | -11.256
-12.5 | -0.601 | 0.04499 | -0.097 | -13.357
-12 | -0.588 | 0.03748 | -0.101 | -15.681
-11.5 | -0.569 | 0.03142 | -0.104 | -18.105
-11 | -0.542 | 0.02792 | -0.106 | -19.412
-10.5 | -0.514 | 0.02334 | -0.109 | -22.004
-10 | -0.48 | 0.01983 | -0.111 | -24.207
-9.5 | -0.444 | 0.01632 | -0.114 | -27.182
-9 | -0.402 | 0.01403 | -0.116 | -28.633
-8.5 | -0.356 | 0.01225 | -0.118 | -29.098
-8 | -0.308 | 0.01092 | -0.12 | -28.148
-7.5 | -0.255 | 0.00998 | -0.122 | -25.588
-7 | -0.2 | 0.00943 | -0.124 | -21.236
-6.5 | -0.141 | 0.00865 | -0.125 | -16.341
-6 | -0.081 | 0.00862 | -0.125 | -9.345
-5.5 | -0.019 | 0.00847 | -0.126 | -2.212
-5 | 0.044 | 0.00741 | -0.126 | 5.902
-4.5 | 0.107 | 0.00721 | -0.126 | 14.785
-4 | 0.17 | 0.00706 | -0.127 | 24.055
-3.5 | 0.233 | 0.00709 | -0.127 | 32.925
-3 | 0.297 | 0.00707 | -0.128 | 41.983
-2.5 | 0.36 | 0.00709 | -0.128 | 50.771
-2 | 0.423 | 0.00713 | -0.128 | 59.323
-1.5 | 0.486 | 0.00718 | -0.129 | 67.678
-1 | 0.548 | 0.00728 | -0.129 | 75.278
-0.5 | 0.611 | 0.0074 | -0.129 | 82.613
0 | 0.674 | 0.00752 | -0.13 | 89.662
0.5 | 0.736 | 0.00765 | -0.13 | 96.191
1 | 0.798 | 0.00653 | -0.13 | 122.22
1.5 | 0.86 | 0.00663 | -0.131 | 129.724
2 | 0.921 | 0.00672 | -0.131 | 137.166
2.5 | 0.983 | 0.00686 | -0.131 | 143.273
3 | 1.044 | 0.00698 | -0.131 | 149.544
3.5 | 1.105 | 0.00708 | -0.132 | 156.029
4 | 1.165 | 0.00728 | -0.132 | 160.001
4.5 | 1.226 | 0.00745 | -0.132 | 164.44
5 | 1.285 | 0.00764 | -0.132 | 168.207
5.5 | 1.345 | 0.00696 | -0.133 | 193.219
6 | 1.403 | 0.00717 | -0.133 | 195.696
6.5 | 1.46 | 0.00737 | -0.133 | 198.115
7 | 1.517 | 0.00755 | -0.133 | 200.998
7.5 | 1.573 | 0.01199 | -0.133 | 131.206
8 | 1.627 | 0.01256 | -0.134 | 129.573
8.5 | 1.679 | 0.013 | -0.134 | 129.153
9 | 1.728 | 0.01392 | -0.134 | 124.161
9.5 | 1.773 | 0.01508 | -0.134 | 117.562
10 | 1.812 | 0.0167 | -0.133 | 108.529
10.5 | 1.84 | 0.01863 | -0.133 | 98.788
11 | 1.861 | 0.02098 | -0.132 | 88.704
11.5 | 1.88 | 0.02304 | -0.131 | 81.598
12 | 1.886 | 0.02567 | -0.13 | 73.491
12.5 | 1.885 | 0.02855 | -0.129 | 66.02
13 | 1.872 | 0.03235 | -0.128 | 57.874
13.5 | 1.852 | 0.03682 | -0.127 | 50.299
14 | 1.827 | 0.04053 | -0.126 | 45.075
14.5 | 1.79 | 0.04592 | -0.125 | 38.977
15 | 1.747 | 0.0506 | -0.124 | 34.521
15.5 | 1.695 | 0.05605 | -0.123 | 30.242
16 | 1.631 | 0.06393 | -0.121 | 25.514
16.5 | 1.562 | 0.07124 | -0.12 | 21.924
17 | 1.487 | 0.07856 | -0.118 | 18.923

## 54. Re 2M Mach 0.25 (2)
BIGFOIL.COM POLAR EXPORT
e793
EPPLER 793 |  |  |  | Cl Max: | 1.7619 | at alpha= | 14 | deg
XFOIL ncrit=9 |  |  |  | L/D Max: | 152.433 | at alpha= | 7 | deg
Re: | 2000000 |  |  | Cd Min: | 0.20015 | at alpha= | -18 | deg
Mach: | 0.25 |  |  | Cl=0 at alpha= | -4.9185 | deg
|  |  |  | @ Cl=0.1, Cd= | 0.0073173
|  |  |  | @ Cl=0.4, Cd= | 0.00672
|  |  |  | @ Cl=0.6, Cd= | 0.0069089
alpha (deg) | Cl | Cd | Cm | Cl/Cd
-18 | -0.4445 | 0.20015 | -0.0117 | -2.2208
-17 | -0.4242 | 0.18352 | -0.018 | -2.3115
-16.5 | -0.4143 | 0.17672 | -0.0203 | -2.3444
-16 | -0.6342 | 0.115 | -0.0471 | -5.5148
-15.5 | -0.6686 | 0.10142 | -0.0539 | -6.5924
-15 | -0.701 | 0.08892 | -0.0603 | -7.8835
-14.5 | -0.7407 | 0.07623 | -0.0669 | -9.7166
-14 | -0.7726 | 0.06545 | -0.0722 | -11.8044
-13.5 | -0.8068 | 0.05559 | -0.0766 | -14.5134
-13 | -0.8322 | 0.04648 | -0.0816 | -17.9045
-12.5 | -0.825 | 0.03593 | -0.0953 | -22.9613
-12 | -0.7982 | 0.02757 | -0.1082 | -28.9518
-11.5 | -0.7463 | 0.02124 | -0.1219 | -35.1365
-11 | -0.6991 | 0.01839 | -0.1244 | -38.0152
-10 | -0.5572 | 0.01419 | -0.1334 | -39.2671
-9.5 | -0.501 | 0.01274 | -0.134 | -39.325
-9 | -0.4533 | 0.01196 | -0.132 | -37.9013
-8.5 | -0.4027 | 0.01129 | -0.1303 | -35.6687
-8 | -0.3495 | 0.01071 | -0.129 | -32.6331
-7.5 | -0.2949 | 0.01018 | -0.128 | -28.9686
-7 | -0.2402 | 0.00955 | -0.127 | -25.1518
-6.5 | -0.183 | 0.00919 | -0.1264 | -19.9129
-6 | -0.1255 | 0.00886 | -0.1258 | -14.1648
-5.5 | -0.0674 | 0.00854 | -0.1254 | -7.8923
-4.5 | 0.0485 | 0.00767 | -0.1249 | 6.3233
-4 | 0.1069 | 0.00727 | -0.1248 | 14.7043
-3.5 | 0.1656 | 0.00695 | -0.1248 | 23.8273
-3 | 0.2246 | 0.00679 | -0.1247 | 33.0781
-2.5 | 0.284 | 0.00672 | -0.1247 | 42.2619
-1.5 | 0.4029 | 0.00672 | -0.1246 | 59.9554
-1 | 0.4624 | 0.00676 | -0.1246 | 68.4024
0 | 0.5811 | 0.00688 | -0.1245 | 84.4622
0.5 | 0.6399 | 0.00697 | -0.1244 | 91.8077
1 | 0.6988 | 0.00707 | -0.1243 | 98.8402
1.5 | 0.7578 | 0.00716 | -0.1242 | 105.838
2 | 0.8162 | 0.00727 | -0.124 | 112.2696
2.5 | 0.8741 | 0.00743 | -0.1238 | 117.6447
3 | 0.9325 | 0.00754 | -0.1236 | 123.6737
3.5 | 0.9903 | 0.0077 | -0.1233 | 128.6104
4 | 1.0471 | 0.0079 | -0.1228 | 132.5443
4.5 | 1.1045 | 0.00805 | -0.1224 | 137.205
5 | 1.1609 | 0.00825 | -0.1219 | 140.7152
5.5 | 1.2162 | 0.0085 | -0.1211 | 143.0824
6 | 1.2713 | 0.00871 | -0.1202 | 145.9587
6.5 | 1.3248 | 0.00889 | -0.119 | 149.0214
7 | 1.3719 | 0.009 | -0.1164 | 152.4333
7.5 | 1.424 | 0.00944 | -0.115 | 150.8475
8 | 1.4751 | 0.00989 | -0.1133 | 149.1507
8.5 | 1.5245 | 0.01037 | -0.1114 | 147.0106
9 | 1.5689 | 0.0109 | -0.1085 | 143.9358
9.5 | 1.6078 | 0.01157 | -0.1047 | 138.9628
10 | 1.6426 | 0.01242 | -0.1004 | 132.2544
10.5 | 1.6747 | 0.01339 | -0.0957 | 125.0709
11 | 1.698 | 0.01474 | -0.0901 | 115.1967
11.5 | 1.717 | 0.01635 | -0.0843 | 105.0153
12 | 1.7312 | 0.01835 | -0.0785 | 94.3433
12.5 | 1.7443 | 0.02066 | -0.0733 | 84.4288
13 | 1.7539 | 0.02351 | -0.0686 | 74.6023
13.5 | 1.76 | 0.02699 | -0.0646 | 65.2093
14 | 1.7619 | 0.03124 | -0.0614 | 56.3988
14.5 | 1.7601 | 0.03628 | -0.059 | 48.5143
15 | 1.753 | 0.04234 | -0.0575 | 41.4029
15.5 | 1.7437 | 0.04915 | -0.057 | 35.4771
16 | 1.732 | 0.05669 | -0.0573 | 30.5521
16.5 | 1.7151 | 0.06536 | -0.0585 | 26.2408
17 | 1.6949 | 0.07488 | -0.0605 | 22.6349
17.5 | 1.6779 | 0.08444 | -0.0631 | 19.8709
18 | 1.6556 | 0.09513 | -0.0666 | 17.4036
18.5 | 1.6376 | 0.10551 | -0.0704 | 15.5208
19 | 1.6204 | 0.11601 | -0.0747 | 13.9678

## 55. Re 2M Mach 0.50 (1)
BIGFOIL.COM POLAR EXPORT
e793
EPPLER 793 |  |  |  | Cl Max: | 1.819 | at alpha= | 9.5 | deg
JavaFoil+Calcfoil stall+Eppler ext transition |  |  |  | L/D Max: | 180.732 | at alpha= | 4 | deg
Re: | 2000000 |  |  | Cd Min: | 0.00641 | at alpha= | -2 | deg
Mach: | 0.5 |  |  | Cl=0 at alpha= | -5.3529 | deg
|  |  |  | @ Cl=0.1, Cd= | 0.0081083
|  |  |  | @ Cl=0.4, Cd= | 0.0064609
|  |  |  | @ Cl=0.6, Cd= | 0.006488
alpha (deg) | Cl | Cd | Cm | Cl/Cd
-20 | -0.821 | 0.18066 | -0.074 | -4.544
-19.5 | -0.793 | 0.17315 | -0.073 | -4.579
-19 | -0.765 | 0.1674 | -0.073 | -4.57
-18.5 | -0.738 | 0.16153 | -0.073 | -4.567
-18 | -0.71 | 0.15795 | -0.073 | -4.495
-17.5 | -0.684 | 0.15422 | -0.075 | -4.434
-17 | -0.653 | 0.1473 | -0.071 | -4.435
-16.5 | -0.625 | 0.13943 | -0.07 | -4.483
-16 | -0.597 | 0.13657 | -0.069 | -4.372
-15.5 | -0.569 | 0.13119 | -0.069 | -4.337
-15 | -0.541 | 0.12664 | -0.068 | -4.273
-14.5 | -0.513 | 0.12317 | -0.068 | -4.167
-14 | -0.486 | 0.11713 | -0.07 | -4.151
-13.5 | -0.457 | 0.11036 | -0.065 | -4.138
-13 | -0.428 | 0.10592 | -0.064 | -4.046
-12.5 | -0.4 | 0.10227 | -0.062 | -3.915
-12 | -0.373 | 0.09859 | -0.062 | -3.779
-11.5 | -0.345 | 0.09799 | -0.065 | -3.521
-11 | -0.316 | 0.08862 | -0.06 | -3.571
-10.5 | -0.288 | 0.08581 | -0.057 | -3.359
-10 | -0.261 | 0.06855 | -0.067 | -3.814
-9.5 | -0.234 | 0.06232 | -0.074 | -3.761
-9 | -0.213 | 0.04762 | -0.098 | -4.474
-8.5 | -0.289 | 0.03711 | -0.107 | -7.775
-8 | -0.288 | 0.02097 | -0.123 | -13.742
-7.5 | -0.252 | 0.01669 | -0.127 | -15.11
-7 | -0.204 | 0.01394 | -0.131 | -14.601
-6.5 | -0.148 | 0.01198 | -0.133 | -12.31
-6 | -0.086 | 0.01061 | -0.136 | -8.114
-5.5 | -0.02 | 0.00982 | -0.139 | -2.082
-5 | 0.048 | 0.00887 | -0.141 | 5.457
-4.5 | 0.119 | 0.00783 | -0.141 | 15.162
-4 | 0.189 | 0.00761 | -0.142 | 24.892
-3.5 | 0.26 | 0.00755 | -0.142 | 34.482
-3 | 0.332 | 0.00751 | -0.143 | 44.165
-2.5 | 0.402 | 0.00643 | -0.143 | 62.489
-2 | 0.472 | 0.00641 | -0.143 | 73.665
-1.5 | 0.542 | 0.00643 | -0.144 | 84.332
-1 | 0.612 | 0.0065 | -0.144 | 94.191
-0.5 | 0.682 | 0.00659 | -0.144 | 103.509
0 | 0.751 | 0.00667 | -0.145 | 112.533
0.5 | 0.82 | 0.00679 | -0.145 | 120.788
1 | 0.889 | 0.0069 | -0.146 | 128.881
1.5 | 0.957 | 0.00708 | -0.146 | 135.31
2 | 1.026 | 0.00721 | -0.146 | 142.327
2.5 | 1.094 | 0.0074 | -0.147 | 147.779
3 | 1.161 | 0.00679 | -0.147 | 170.925
3.5 | 1.228 | 0.00697 | -0.147 | 176.152
4 | 1.294 | 0.00716 | -0.147 | 180.732
4.5 | 1.359 | 0.01142 | -0.148 | 119.026
5 | 1.424 | 0.01195 | -0.148 | 119.164
5.5 | 1.488 | 0.01259 | -0.148 | 118.218
6 | 1.55 | 0.01325 | -0.148 | 117.009
6.5 | 1.61 | 0.01404 | -0.148 | 114.645
7 | 1.666 | 0.01495 | -0.148 | 111.413
7.5 | 1.72 | 0.01599 | -0.148 | 107.547
8 | 1.764 | 0.01716 | -0.148 | 102.818
8.5 | 1.795 | 0.01951 | -0.147 | 91.965
9 | 1.814 | 0.02291 | -0.145 | 79.207
9.5 | 1.819 | 0.02762 | -0.143 | 65.861
10 | 1.815 | 0.03205 | -0.141 | 56.618
10.5 | 1.783 | 0.03826 | -0.139 | 46.609
11 | 1.694 | 0.04806 | -0.136 | 35.235
11.5 | 1.474 | 0.06188 | -0.133 | 23.816
12 | 0.955 | 0.10288 | -0.067 | 9.281
12.5 | 1.07 | 0.08935 | -0.125 | 11.973
13 | 1.082 | 0.09711 | -0.121 | 11.138
13.5 | 1.105 | 0.10932 | -0.119 | 10.111
14 | 1.08 | 0.12972 | -0.095 | 8.324
14.5 | 1.155 | 0.12 | -0.118 | 9.629

## 56. Re 2M Mach 0.50 (2)
BIGFOIL.COM POLAR EXPORT
e793
EPPLER 793 |  |  |  | Cl Max: | 1.7552 | at alpha= | 11 | deg
XFOIL ncrit=9 |  |  |  | L/D Max: | 135.919 | at alpha= | 7 | deg
Re: | 2000000 |  |  | Cd Min: | 0.21104 | at alpha= | -17.5 | deg
Mach: | 0.5 |  |  | Cl=0 at alpha= | -4.7326 | deg
|  |  |  | @ Cl=0.1, Cd= | 0.0082977
|  |  |  | @ Cl=0.4, Cd= | 0.0072022
|  |  |  | @ Cl=0.6, Cd= | 0.0073792
alpha (deg) | Cl | Cd | Cm | Cl/Cd
-20 | -0.3066 | 0.1955 | -0.0227 | -1.5683
-19.5 | -0.2971 | 0.19017 | -0.0247 | -1.5623
-19 | -0.286 | 0.18567 | -0.0263 | -1.5404
-18.5 | -0.2734 | 0.18177 | -0.0278 | -1.5041
-18 | -0.2621 | 0.17753 | -0.0294 | -1.4764
-17.5 | -0.4311 | 0.21104 | -0.0146 | -2.0427
-17 | -0.4158 | 0.20176 | -0.0184 | -2.0609
-16.5 | -0.3997 | 0.19394 | -0.0214 | -2.0609
-16 | -0.3809 | 0.18819 | -0.0234 | -2.024
-15.5 | -0.3672 | 0.18022 | -0.0261 | -2.0375
-15 | -0.3547 | 0.17224 | -0.0286 | -2.0593
-14.5 | -0.3466 | 0.16294 | -0.0315 | -2.1272
-14 | -0.3387 | 0.15436 | -0.034 | -2.1942
-13.5 | -0.333 | 0.14595 | -0.0365 | -2.2816
-13 | -0.3028 | 0.13762 | -0.0438 | -2.2003
-12.5 | -0.2798 | 0.12715 | -0.0522 | -2.2006
-12 | -0.2704 | 0.11491 | -0.061 | -2.3531
-11 | -0.3178 | 0.08384 | -0.0822 | -3.7906
-10.5 | -0.3349 | 0.07022 | -0.0943 | -4.7693
-10 | -0.3615 | 0.05892 | -0.1018 | -6.1354
-9.5 | -0.3273 | 0.03952 | -0.1397 | -8.2819
-8.5 | -0.356 | 0.02326 | -0.153 | -15.3052
-8 | -0.3723 | 0.01802 | -0.1526 | -20.6604
-7.5 | -0.3443 | 0.01501 | -0.1494 | -22.938
-7 | -0.2945 | 0.01305 | -0.1465 | -22.567
-6.5 | -0.2373 | 0.01146 | -0.1441 | -20.7068
-6 | -0.1721 | 0.0105 | -0.1423 | -16.3905
-5.5 | -0.1049 | 0.00984 | -0.1407 | -10.6606
-5 | -0.0368 | 0.00927 | -0.1394 | -3.9698
-4.5 | 0.032 | 0.00888 | -0.1383 | 3.6036
-4 | 0.0997 | 0.0083 | -0.1375 | 12.012
-3.5 | 0.1676 | 0.00777 | -0.137 | 21.5701
-2.5 | 0.3046 | 0.00725 | -0.1362 | 42.0138
-2 | 0.3732 | 0.00721 | -0.1358 | 51.7614
-1.5 | 0.4419 | 0.00719 | -0.1354 | 61.4604
-1 | 0.5101 | 0.00726 | -0.135 | 70.2617
-0.5 | 0.578 | 0.00734 | -0.1345 | 78.7466
0 | 0.6454 | 0.00746 | -0.134 | 86.5147
0.5 | 0.7129 | 0.00758 | -0.1335 | 94.0501
1 | 0.7802 | 0.00771 | -0.1329 | 101.1933
1.5 | 0.8469 | 0.00787 | -0.1322 | 107.6112
2 | 0.9126 | 0.00808 | -0.1312 | 112.9455
2.5 | 0.9792 | 0.00825 | -0.1303 | 118.6909
3 | 1.0446 | 0.00847 | -0.1291 | 123.3294
3.5 | 1.1085 | 0.00876 | -0.1275 | 126.5411
4 | 1.1733 | 0.00899 | -0.126 | 130.5117
4.5 | 1.2361 | 0.0093 | -0.1239 | 132.914
5 | 1.2946 | 0.00965 | -0.1209 | 134.1554
5.5 | 1.3526 | 0.00997 | -0.1177 | 135.667
6 | 1.4084 | 0.0104 | -0.114 | 135.4231
6.5 | 1.4615 | 0.0109 | -0.1098 | 134.0826
7 | 1.5087 | 0.0111 | -0.1042 | 135.9189
7.5 | 1.56 | 0.01186 | -0.0997 | 131.5346
8 | 1.6072 | 0.01281 | -0.0946 | 125.4645
8.5 | 1.6501 | 0.014 | -0.0892 | 117.8643
9 | 1.6885 | 0.01549 | -0.0835 | 109.0058
9.5 | 1.7212 | 0.01743 | -0.0777 | 98.7493
10 | 1.7439 | 0.02014 | -0.0718 | 86.5889
11 | 1.7552 | 0.02895 | -0.0619 | 60.6287
11.5 | 1.7489 | 0.03505 | -0.0586 | 49.8973
12 | 1.7351 | 0.04228 | -0.0566 | 41.0383
12.5 | 1.7136 | 0.05067 | -0.0558 | 33.8188
13 | 1.6876 | 0.06004 | -0.0563 | 28.1079
13.5 | 1.662 | 0.06994 | -0.0578 | 23.7632
14 | 1.6332 | 0.08075 | -0.0605 | 20.2254
14.5 | 1.6046 | 0.09211 | -0.0641 | 17.4205
15 | 1.5852 | 0.10291 | -0.068 | 15.4038
15.5 | 1.5669 | 0.11399 | -0.0726 | 13.7459
16 | 1.5484 | 0.12537 | -0.0779 | 12.3506

## 57. Re 3M Mach 0.00 (1)
BIGFOIL.COM POLAR EXPORT
e793
EPPLER 793 |  |  |  | Cl Max: | 1.913 | at alpha= | 13.5 | deg
JavaFoil+Calcfoil stall+Eppler ext transition |  |  |  | L/D Max: | 213.479 | at alpha= | 8 | deg
Re: | 3000000 |  |  | Cd Min: | 0.0064 | at alpha= | 2.5 | deg
Mach: | 0 |  |  | Cl=0 at alpha= | -5.35 | deg
|  |  |  | @ Cl=0.1, Cd= | 0.0068479
|  |  |  | @ Cl=0.4, Cd= | 0.0067055
|  |  |  | @ Cl=0.6, Cd= | 0.0069384
alpha (deg) | Cl | Cd | Cm | Cl/Cd
-20 | -0.735 | 0.148 | -0.067 | -4.965
-19.5 | -0.737 | 0.14586 | -0.065 | -5.054
-19 | -0.746 | 0.13193 | -0.07 | -5.653
-18.5 | -0.751 | 0.12196 | -0.072 | -6.157
-18 | -0.754 | 0.11274 | -0.075 | -6.69
-17.5 | -0.757 | 0.10241 | -0.078 | -7.393
-17 | -0.758 | 0.09231 | -0.081 | -8.215
-16.5 | -0.759 | 0.08156 | -0.084 | -9.301
-16 | -0.753 | 0.07514 | -0.086 | -10.023
-15.5 | -0.752 | 0.06281 | -0.09 | -11.977
-15 | -0.744 | 0.05489 | -0.092 | -13.558
-14.5 | -0.728 | 0.0517 | -0.093 | -14.087
-14 | -0.715 | 0.04513 | -0.095 | -15.831
-13.5 | -0.701 | 0.03734 | -0.098 | -18.772
-13 | -0.68 | 0.0332 | -0.1 | -20.47
-12.5 | -0.657 | 0.02824 | -0.102 | -23.271
-12 | -0.63 | 0.0245 | -0.104 | -25.73
-11.5 | -0.601 | 0.0208 | -0.106 | -28.918
-11 | -0.568 | 0.01795 | -0.108 | -31.675
-10.5 | -0.533 | 0.01539 | -0.11 | -34.61
-10 | -0.493 | 0.01367 | -0.112 | -36.06
-9.5 | -0.452 | 0.01176 | -0.114 | -38.387
-9 | -0.407 | 0.01052 | -0.116 | -38.681
-8.5 | -0.359 | 0.00967 | -0.117 | -37.116
-8 | -0.308 | 0.00914 | -0.119 | -33.703
-7.5 | -0.253 | 0.00827 | -0.12 | -30.613
-7 | -0.196 | 0.00839 | -0.12 | -23.353
-6.5 | -0.138 | 0.00818 | -0.121 | -16.819
-6 | -0.078 | 0.00801 | -0.121 | -9.764
-5.5 | -0.018 | 0.00784 | -0.122 | -2.32
-5 | 0.042 | 0.007 | -0.122 | 6.055
-4.5 | 0.103 | 0.00684 | -0.122 | 15.105
-4 | 0.165 | 0.00672 | -0.123 | 24.481
-3.5 | 0.226 | 0.0067 | -0.123 | 33.757
-3 | 0.287 | 0.0067 | -0.124 | 42.899
-2.5 | 0.349 | 0.00668 | -0.124 | 52.145
-2 | 0.409 | 0.00671 | -0.124 | 61.035
-1.5 | 0.47 | 0.00674 | -0.125 | 69.744
-1 | 0.531 | 0.00682 | -0.125 | 77.88
-0.5 | 0.592 | 0.00692 | -0.125 | 85.585
0 | 0.653 | 0.00706 | -0.126 | 92.456
0.5 | 0.713 | 0.00716 | -0.126 | 99.652
1 | 0.774 | 0.0073 | -0.126 | 105.927
1.5 | 0.834 | 0.00743 | -0.127 | 112.201
2 | 0.894 | 0.0076 | -0.127 | 117.668
2.5 | 0.954 | 0.0064 | -0.127 | 148.939
3 | 1.012 | 0.00652 | -0.127 | 155.252
3.5 | 1.071 | 0.00666 | -0.128 | 160.908
4 | 1.13 | 0.00679 | -0.128 | 166.494
4.5 | 1.189 | 0.00692 | -0.128 | 171.914
5 | 1.247 | 0.00707 | -0.128 | 176.363
5.5 | 1.305 | 0.00728 | -0.129 | 179.292
6 | 1.362 | 0.00749 | -0.129 | 181.751
6.5 | 1.418 | 0.0077 | -0.129 | 184.251
7 | 1.474 | 0.00696 | -0.129 | 211.699
7.5 | 1.529 | 0.00719 | -0.129 | 212.696
8 | 1.582 | 0.00741 | -0.13 | 213.479
8.5 | 1.634 | 0.01176 | -0.13 | 138.953
9 | 1.685 | 0.01228 | -0.13 | 137.16
9.5 | 1.732 | 0.01348 | -0.13 | 128.452
10 | 1.776 | 0.0147 | -0.13 | 120.82
10.5 | 1.817 | 0.01585 | -0.13 | 114.633
11 | 1.848 | 0.01726 | -0.129 | 107.056
11.5 | 1.875 | 0.0187 | -0.129 | 100.287
12 | 1.893 | 0.02032 | -0.128 | 93.196
12.5 | 1.905 | 0.02214 | -0.127 | 86.053
13 | 1.912 | 0.02441 | -0.127 | 78.301
13.5 | 1.913 | 0.02667 | -0.126 | 71.747
14 | 1.909 | 0.02959 | -0.125 | 64.501
14.5 | 1.9 | 0.03252 | -0.124 | 58.433
15 | 1.886 | 0.03582 | -0.124 | 52.649
15.5 | 1.866 | 0.03979 | -0.123 | 46.905
16 | 1.844 | 0.04344 | -0.122 | 42.452
16.5 | 1.817 | 0.04742 | -0.121 | 38.323
17 | 1.786 | 0.05188 | -0.12 | 34.433
17.5 | 1.748 | 0.05848 | -0.119 | 29.889
18 | 1.711 | 0.06351 | -0.118 | 26.939
18.5 | 1.671 | 0.06896 | -0.117 | 24.231

## 58. Re 3M Mach 0.00 (2)
BIGFOIL.COM POLAR EXPORT
e793
EPPLER 793 |  |  |  | Cl Max: | 1.8148 | at alpha= | 16 | deg
XFOIL ncrit=9 |  |  |  | L/D Max: | 167.169 | at alpha= | 7.5 | deg
Re: | 3000000 |  |  | Cd Min: | 0.13843 | at alpha= | -20 | deg
Mach: | 0 |  |  | Cl=0 at alpha= | -4.9857 | deg
|  |  |  | @ Cl=0.1, Cd= | 0.0068118
|  |  |  | @ Cl=0.4, Cd= | 0.0061611
|  |  |  | @ Cl=0.6, Cd= | 0.0063228
alpha (deg) | Cl | Cd | Cm | Cl/Cd
-20 | -0.7979 | 0.13843 | -0.035 | -5.7639
-19.5 | -0.8267 | 0.12575 | -0.0416 | -6.5742
-19 | -0.8659 | 0.11165 | -0.049 | -7.7555
-18.5 | -0.9149 | 0.0966 | -0.0571 | -9.471
-18 | -0.9616 | 0.08256 | -0.0647 | -11.6473
-17.5 | -1.0044 | 0.06983 | -0.0716 | -14.3835
-17 | -1.062 | 0.05619 | -0.0791 | -18.9002
-16.5 | -1.0967 | 0.04653 | -0.0836 | -23.5697
-16 | -1.1371 | 0.03685 | -0.0875 | -30.8575
-15.5 | -1.1609 | 0.02947 | -0.0901 | -39.3926
-15 | -1.123 | 0.02417 | -0.0998 | -46.4626
-14.5 | -1.0693 | 0.02082 | -0.1079 | -51.3593
-14 | -1.0179 | 0.01924 | -0.1101 | -52.9054
-13.5 | -0.9611 | 0.01785 | -0.1126 | -53.8431
-13 | -0.8977 | 0.01672 | -0.1157 | -53.6902
-12.5 | -0.8367 | 0.01439 | -0.12 | -58.1445
-12 | -0.7858 | 0.01337 | -0.12 | -58.7734
-11.5 | -0.7211 | 0.01251 | -0.1225 | -57.6419
-10.5 | -0.5885 | 0.01097 | -0.1278 | -53.6463
-10 | -0.5401 | 0.01064 | -0.1264 | -50.7613
-9.5 | -0.4902 | 0.01033 | -0.1252 | -47.454
-9 | -0.4404 | 0.00974 | -0.1242 | -45.2156
-8.5 | -0.3884 | 0.0093 | -0.1235 | -41.7634
-8 | -0.3348 | 0.00899 | -0.1231 | -37.2414
-7.5 | -0.2802 | 0.00871 | -0.1227 | -32.1699
-7 | -0.2252 | 0.00849 | -0.1224 | -26.5253
-6.5 | -0.1698 | 0.00817 | -0.1222 | -20.7834
-6 | -0.114 | 0.00797 | -0.122 | -14.3036
-5.5 | -0.0578 | 0.00776 | -0.1219 | -7.4485
-5 | -0.0016 | 0.00742 | -0.1219 | -0.21563
-4.5 | 0.0545 | 0.00707 | -0.1219 | 7.7086
-4 | 0.1109 | 0.00675 | -0.122 | 16.4296
-3 | 0.2246 | 0.00632 | -0.1222 | 35.538
-2 | 0.3392 | 0.00618 | -0.1225 | 54.8867
-1.5 | 0.3967 | 0.00616 | -0.1226 | 64.3994
-1 | 0.4543 | 0.00618 | -0.1227 | 73.5113
-0.5 | 0.5117 | 0.00622 | -0.1228 | 82.2669
0 | 0.5688 | 0.00629 | -0.1229 | 90.4293
0.5 | 0.6259 | 0.00635 | -0.1229 | 98.5669
1 | 0.6831 | 0.00641 | -0.123 | 106.5679
1.5 | 0.7398 | 0.00651 | -0.1231 | 113.6406
2 | 0.7962 | 0.00662 | -0.123 | 120.2719
2.5 | 0.8529 | 0.0067 | -0.1231 | 127.2985
3 | 0.9089 | 0.00682 | -0.1231 | 133.2698
3.5 | 0.9645 | 0.00697 | -0.1229 | 138.3788
4 | 1.0203 | 0.00709 | -0.1229 | 143.9069
4.5 | 1.0752 | 0.00725 | -0.1227 | 148.3034
5 | 1.1293 | 0.00746 | -0.1224 | 151.3807
5.5 | 1.1838 | 0.00762 | -0.1222 | 155.3543
6 | 1.2374 | 0.00782 | -0.1219 | 158.2353
6.5 | 1.2901 | 0.00804 | -0.1214 | 160.4602
7 | 1.3415 | 0.00827 | -0.1207 | 162.2128
7.5 | 1.3875 | 0.0083 | -0.1187 | 167.1687
8 | 1.4383 | 0.00866 | -0.1179 | 166.0855
8.5 | 1.4876 | 0.00909 | -0.1169 | 163.6524
9 | 1.5345 | 0.00961 | -0.1155 | 159.6774
9.5 | 1.5778 | 0.01026 | -0.1135 | 153.7817
10 | 1.6193 | 0.01093 | -0.1113 | 148.1519
10.5 | 1.6505 | 0.01181 | -0.1071 | 139.7544
11 | 1.6749 | 0.01284 | -0.1018 | 130.4439
11.5 | 1.702 | 0.0138 | -0.0973 | 123.3333
12 | 1.7256 | 0.01494 | -0.0924 | 115.502
12.5 | 1.7463 | 0.01624 | -0.0875 | 107.5308
13 | 1.763 | 0.01783 | -0.0824 | 98.8783
13.5 | 1.7787 | 0.01963 | -0.0778 | 90.6113
14 | 1.7931 | 0.02172 | -0.0736 | 82.5552
14.5 | 1.8021 | 0.02439 | -0.0696 | 73.8868
15 | 1.8106 | 0.02743 | -0.0662 | 66.008
15.5 | 1.8146 | 0.03118 | -0.0634 | 58.1976
16 | 1.8148 | 0.03565 | -0.0612 | 50.906
16.5 | 1.8134 | 0.04073 | -0.0598 | 44.5225
17 | 1.8104 | 0.04638 | -0.0591 | 39.0341
17.5 | 1.801 | 0.05317 | -0.0591 | 33.8725
18 | 1.7927 | 0.0603 | -0.0598 | 29.7297
18.5 | 1.7771 | 0.06876 | -0.0613 | 25.845
19 | 1.761 | 0.07771 | -0.0634 | 22.6612
19.5 | 1.7429 | 0.08731 | -0.0663 | 19.9622
20 | 1.7213 | 0.09779 | -0.0698 | 17.602

## 59. Re 3M Mach 0.10 (1)
BIGFOIL.COM POLAR EXPORT
e793
EPPLER 793 |  |  |  | Cl Max: | 1.909 | at alpha= | 13 | deg
JavaFoil+Calcfoil stall+Eppler ext transition |  |  |  | L/D Max: | 212.967 | at alpha= | 8 | deg
Re: | 3000000 |  |  | Cd Min: | 0.00642 | at alpha= | 2.5 | deg
Mach: | 0.1 |  |  | Cl=0 at alpha= | -5.3525 | deg
|  |  |  | @ Cl=0.1, Cd= | 0.0068564
|  |  |  | @ Cl=0.4, Cd= | 0.00671
|  |  |  | @ Cl=0.6, Cd= | 0.0069866
alpha (deg) | Cl | Cd | Cm | Cl/Cd
-20 | -0.694 | 0.15489 | -0.064 | -4.483
-19.5 | -0.703 | 0.14727 | -0.064 | -4.771
-19 | -0.71 | 0.13904 | -0.066 | -5.108
-18.5 | -0.718 | 0.12894 | -0.069 | -5.567
-18 | -0.723 | 0.11975 | -0.072 | -6.041
-17.5 | -0.728 | 0.10985 | -0.075 | -6.628
-17 | -0.732 | 0.09936 | -0.078 | -7.364
-16.5 | -0.734 | 0.08832 | -0.082 | -8.314
-16 | -0.732 | 0.08079 | -0.084 | -9.06
-15.5 | -0.735 | 0.06631 | -0.089 | -11.083
-15 | -0.729 | 0.0586 | -0.091 | -12.437
-14.5 | -0.716 | 0.05458 | -0.092 | -13.111
-14 | -0.704 | 0.04752 | -0.095 | -14.816
-13.5 | -0.692 | 0.03976 | -0.098 | -17.395
-13 | -0.673 | 0.03474 | -0.1 | -19.37
-12.5 | -0.652 | 0.0295 | -0.102 | -22.098
-12 | -0.627 | 0.02532 | -0.104 | -24.765
-11.5 | -0.598 | 0.02182 | -0.106 | -27.409
-11 | -0.567 | 0.0186 | -0.108 | -30.455
-10.5 | -0.531 | 0.01629 | -0.11 | -32.563
-10 | -0.492 | 0.01412 | -0.112 | -34.843
-9.5 | -0.451 | 0.01206 | -0.114 | -37.422
-9 | -0.407 | 0.01075 | -0.116 | -37.859
-8.5 | -0.359 | 0.00981 | -0.118 | -36.613
-8 | -0.309 | 0.00921 | -0.119 | -33.496
-7.5 | -0.254 | 0.00833 | -0.121 | -30.493
-7 | -0.197 | 0.00845 | -0.121 | -23.296
-6.5 | -0.138 | 0.00817 | -0.122 | -16.914
-6 | -0.079 | 0.00799 | -0.122 | -9.839
-5.5 | -0.018 | 0.00793 | -0.122 | -2.304
-5 | 0.043 | 0.00709 | -0.123 | 6.006
-4.5 | 0.104 | 0.00684 | -0.123 | 15.178
-4 | 0.165 | 0.00671 | -0.123 | 24.669
-3.5 | 0.227 | 0.00669 | -0.124 | 33.953
-3 | 0.289 | 0.0067 | -0.124 | 43.116
-2.5 | 0.35 | 0.00671 | -0.125 | 52.195
-2 | 0.412 | 0.00671 | -0.125 | 61.317
-1.5 | 0.473 | 0.00678 | -0.125 | 69.706
-1 | 0.534 | 0.00685 | -0.126 | 77.875
-0.5 | 0.595 | 0.00698 | -0.126 | 85.238
0 | 0.656 | 0.00706 | -0.126 | 92.974
0.5 | 0.717 | 0.00719 | -0.127 | 99.706
1 | 0.777 | 0.0073 | -0.127 | 106.446
1.5 | 0.838 | 0.00747 | -0.127 | 112.165
2 | 0.898 | 0.0076 | -0.128 | 118.241
2.5 | 0.957 | 0.00642 | -0.128 | 149.035
3 | 1.017 | 0.00655 | -0.128 | 155.251
3.5 | 1.077 | 0.00666 | -0.128 | 161.669
4 | 1.136 | 0.00681 | -0.129 | 166.659
4.5 | 1.195 | 0.00695 | -0.129 | 171.88
5 | 1.253 | 0.00711 | -0.129 | 176.204
5.5 | 1.311 | 0.00732 | -0.129 | 179.04
6 | 1.369 | 0.0075 | -0.129 | 182.378
6.5 | 1.425 | 0.00772 | -0.13 | 184.552
7 | 1.481 | 0.007 | -0.13 | 211.499
7.5 | 1.536 | 0.00723 | -0.13 | 212.346
8 | 1.589 | 0.00746 | -0.13 | 212.967
8.5 | 1.641 | 0.01189 | -0.13 | 138.079
9 | 1.692 | 0.01247 | -0.13 | 135.679
9.5 | 1.739 | 0.01368 | -0.13 | 127.057
10 | 1.782 | 0.01495 | -0.13 | 119.228
10.5 | 1.822 | 0.01615 | -0.13 | 112.829
11 | 1.852 | 0.01761 | -0.13 | 105.17
11.5 | 1.878 | 0.01906 | -0.129 | 98.532
12 | 1.895 | 0.02076 | -0.129 | 91.272
12.5 | 1.905 | 0.02282 | -0.128 | 83.475
13 | 1.909 | 0.02505 | -0.127 | 76.206
13.5 | 1.909 | 0.02753 | -0.126 | 69.332
14 | 1.902 | 0.0305 | -0.125 | 62.346
14.5 | 1.89 | 0.03359 | -0.125 | 56.258
15 | 1.872 | 0.03711 | -0.124 | 50.45
15.5 | 1.849 | 0.04123 | -0.123 | 44.841
16 | 1.822 | 0.04511 | -0.122 | 40.394
16.5 | 1.791 | 0.04931 | -0.121 | 36.322
17 | 1.751 | 0.05596 | -0.12 | 31.295
17.5 | 1.712 | 0.06092 | -0.119 | 28.105
18 | 1.671 | 0.0657 | -0.118 | 25.428

## 60. Re 3M Mach 0.10 (2)
BIGFOIL.COM POLAR EXPORT
e793
EPPLER 793 |  |  |  | Cl Max: | 1.8103 | at alpha= | 15.5 | deg
XFOIL ncrit=9 |  |  |  | L/D Max: | 166.726 | at alpha= | 7.5 | deg
Re: | 3000000 |  |  | Cd Min: | 0.15134 | at alpha= | -20 | deg
Mach: | 0.1 |  |  | Cl=0 at alpha= | -4.9788 | deg
|  |  |  | @ Cl=0.1, Cd= | 0.0068448
|  |  |  | @ Cl=0.4, Cd= | 0.0061805
|  |  |  | @ Cl=0.6, Cd= | 0.0063394
alpha (deg) | Cl | Cd | Cm | Cl/Cd
-20 | -0.7415 | 0.15134 | -0.0284 | -4.8996
-19.5 | -0.7752 | 0.13692 | -0.036 | -5.6617
-19 | -0.8058 | 0.12384 | -0.0428 | -6.5068
-18.5 | -0.8493 | 0.10907 | -0.0507 | -7.7867
-18 | -0.8921 | 0.09506 | -0.0583 | -9.3846
-17.5 | -0.9307 | 0.08234 | -0.0651 | -11.3031
-17 | -0.9845 | 0.06811 | -0.073 | -14.4546
-16.5 | -1.0222 | 0.05722 | -0.0786 | -17.8644
-16 | -1.0733 | 0.04575 | -0.0841 | -23.4601
-15.5 | -1.1102 | 0.03655 | -0.0877 | -30.3748
-15 | -1.1107 | 0.02944 | -0.0935 | -37.7276
-14.5 | -1.0741 | 0.02338 | -0.1048 | -45.941
-14 | -1.0198 | 0.02043 | -0.1114 | -49.9168
-13.5 | -0.9678 | 0.01868 | -0.1136 | -51.8094
-13 | -0.905 | 0.01734 | -0.1168 | -52.1915
-12.5 | -0.8434 | 0.01506 | -0.1211 | -56.0027
-12 | -0.7923 | 0.01379 | -0.1213 | -57.4547
-11.5 | -0.7276 | 0.01283 | -0.1237 | -56.7108
-11 | -0.6637 | 0.01194 | -0.1258 | -55.5863
-10 | -0.5447 | 0.0108 | -0.1275 | -50.4352
-9.5 | -0.4945 | 0.01046 | -0.1263 | -47.2753
-9 | -0.4438 | 0.00995 | -0.1253 | -44.603
-8.5 | -0.392 | 0.0094 | -0.1244 | -41.7021
-8 | -0.3381 | 0.00907 | -0.1239 | -37.2767
-7.5 | -0.2831 | 0.00877 | -0.1235 | -32.2805
-7 | -0.2277 | 0.00853 | -0.1231 | -26.694
-6.5 | -0.1719 | 0.00822 | -0.1229 | -20.9124
-6 | -0.1157 | 0.008 | -0.1227 | -14.4625
-5.5 | -0.0589 | 0.00779 | -0.1225 | -7.561
-5 | -0.0024 | 0.00749 | -0.1225 | -0.32043
-4.5 | 0.0541 | 0.00712 | -0.1225 | 7.5983
-4 | 0.1108 | 0.00678 | -0.1225 | 16.3422
-3.5 | 0.1679 | 0.00652 | -0.1226 | 25.7515
-3 | 0.2254 | 0.00634 | -0.1228 | 35.5521
-2.5 | 0.283 | 0.00622 | -0.1229 | 45.4984
-2 | 0.3407 | 0.0062 | -0.123 | 54.9516
-1.5 | 0.3985 | 0.00618 | -0.1231 | 64.4822
-1 | 0.4564 | 0.0062 | -0.1232 | 73.6129
-0.5 | 0.5143 | 0.00624 | -0.1233 | 82.4199
0 | 0.5718 | 0.0063 | -0.1233 | 90.7619
0.5 | 0.6291 | 0.00638 | -0.1234 | 98.605
1 | 0.6867 | 0.00644 | -0.1235 | 106.6304
1.5 | 0.7439 | 0.00652 | -0.1235 | 114.0951
2 | 0.8005 | 0.00665 | -0.1234 | 120.3759
2.5 | 0.8575 | 0.00673 | -0.1235 | 127.4146
3 | 0.9141 | 0.00685 | -0.1234 | 133.4453
3.5 | 0.9698 | 0.00701 | -0.1233 | 138.3452
4 | 1.026 | 0.00713 | -0.1232 | 143.899
4.5 | 1.0814 | 0.00729 | -0.123 | 148.3402
5 | 1.136 | 0.00749 | -0.1227 | 151.6689
5.5 | 1.1906 | 0.00768 | -0.1224 | 155.026
6 | 1.2446 | 0.00787 | -0.122 | 158.1449
6.5 | 1.2978 | 0.00809 | -0.1215 | 160.4203
7 | 1.3497 | 0.00832 | -0.1207 | 162.2236
7.5 | 1.3955 | 0.00837 | -0.1186 | 166.7264
8 | 1.4466 | 0.00875 | -0.1178 | 165.3257
8.5 | 1.4961 | 0.00918 | -0.1166 | 162.9739
9 | 1.543 | 0.00971 | -0.1151 | 158.9083
9.5 | 1.5866 | 0.01035 | -0.113 | 153.2947
10 | 1.627 | 0.01106 | -0.1104 | 147.1067
10.5 | 1.6563 | 0.01195 | -0.1057 | 138.6025
11 | 1.6804 | 0.01302 | -0.1003 | 129.063
11.5 | 1.7071 | 0.01403 | -0.0956 | 121.675
12 | 1.7295 | 0.01525 | -0.0906 | 113.4098
12.5 | 1.7496 | 0.01665 | -0.0855 | 105.0811
13 | 1.7655 | 0.01836 | -0.0804 | 96.1601
13.5 | 1.7798 | 0.02034 | -0.0757 | 87.5025
14 | 1.7925 | 0.02266 | -0.0715 | 79.1041
14.5 | 1.8003 | 0.02559 | -0.0676 | 70.3517
15 | 1.8078 | 0.02892 | -0.0645 | 62.5104
15.5 | 1.8103 | 0.03301 | -0.0619 | 54.841
16 | 1.8097 | 0.03783 | -0.06 | 47.8377
16.5 | 1.8044 | 0.04355 | -0.0589 | 41.4328
17 | 1.8006 | 0.04956 | -0.0585 | 36.3317
17.5 | 1.7893 | 0.05687 | -0.0589 | 31.463
18 | 1.7772 | 0.06474 | -0.06 | 27.4513
18.5 | 1.7617 | 0.07346 | -0.0618 | 23.9818
19 | 1.7418 | 0.0832 | -0.0645 | 20.9351
19.5 | 1.723 | 0.09318 | -0.0677 | 18.4911
20 | 1.7009 | 0.10394 | -0.0717 | 16.3642

## 61. Re 3M Mach 0.25 (1)
BIGFOIL.COM POLAR EXPORT
e793
EPPLER 793 |  |  |  | Cl Max: | 1.894 | at alpha= | 12 | deg
JavaFoil+Calcfoil stall+Eppler ext transition |  |  |  | L/D Max: | 209.131 | at alpha= | 7 | deg
Re: | 3000000 |  |  | Cd Min: | 0.00632 | at alpha= | 1.5 | deg
Mach: | 0.25 |  |  | Cl=0 at alpha= | -5.3492 | deg
|  |  |  | @ Cl=0.1, Cd= | 0.0070244
|  |  |  | @ Cl=0.4, Cd= | 0.0068
|  |  |  | @ Cl=0.6, Cd= | 0.0070291
alpha (deg) | Cl | Cd | Cm | Cl/Cd
-18.5 | -0.456 | 0.14341 | -0.064 | -3.179
-18 | -0.486 | 0.14039 | -0.062 | -3.458
-17.5 | -0.512 | 0.13475 | -0.061 | -3.803
-17 | -0.535 | 0.13018 | -0.06 | -4.112
-16.5 | -0.554 | 0.1252 | -0.057 | -4.426
-16 | -0.572 | 0.11637 | -0.061 | -4.911
-15.5 | -0.587 | 0.10429 | -0.069 | -5.632
-15 | -0.595 | 0.09885 | -0.069 | -6.016
-14.5 | -0.604 | 0.08735 | -0.076 | -6.911
-14 | -0.612 | 0.07301 | -0.084 | -8.38
-13.5 | -0.623 | 0.05392 | -0.094 | -11.559
-13 | -0.62 | 0.0452 | -0.098 | -13.708
-12.5 | -0.61 | 0.03844 | -0.101 | -15.864
-12 | -0.595 | 0.03237 | -0.104 | -18.389
-11.5 | -0.575 | 0.02732 | -0.106 | -21.056
-11 | -0.549 | 0.02387 | -0.108 | -22.994
-10.5 | -0.52 | 0.02003 | -0.111 | -25.945
-10 | -0.485 | 0.01709 | -0.113 | -28.402
-9.5 | -0.448 | 0.01425 | -0.115 | -31.442
-9 | -0.406 | 0.01231 | -0.117 | -32.976
-8.5 | -0.36 | 0.01088 | -0.119 | -33.081
-8 | -0.31 | 0.00987 | -0.121 | -31.443
-7.5 | -0.258 | 0.00924 | -0.123 | -27.903
-7 | -0.201 | 0.00838 | -0.124 | -23.976
-6.5 | -0.141 | 0.00848 | -0.125 | -16.673
-6 | -0.081 | 0.00819 | -0.125 | -9.831
-5.5 | -0.019 | 0.00807 | -0.126 | -2.325
-5 | 0.044 | 0.00722 | -0.126 | 6.056
-4.5 | 0.107 | 0.007 | -0.126 | 15.228
-4 | 0.17 | 0.00684 | -0.127 | 24.849
-3.5 | 0.233 | 0.00681 | -0.127 | 34.257
-3 | 0.297 | 0.00678 | -0.128 | 43.757
-2.5 | 0.36 | 0.0068 | -0.128 | 52.924
-2 | 0.423 | 0.0068 | -0.128 | 62.144
-1.5 | 0.486 | 0.00686 | -0.129 | 70.836
-1 | 0.548 | 0.00693 | -0.129 | 79.098
-0.5 | 0.611 | 0.00705 | -0.129 | 86.699
0 | 0.674 | 0.00719 | -0.13 | 93.677
0.5 | 0.736 | 0.00734 | -0.13 | 100.318
1 | 0.798 | 0.00749 | -0.13 | 106.629
1.5 | 0.861 | 0.00632 | -0.131 | 136.073
2 | 0.922 | 0.0064 | -0.131 | 144.049
2.5 | 0.983 | 0.00652 | -0.131 | 150.804
3 | 1.044 | 0.00667 | -0.132 | 156.542
3.5 | 1.105 | 0.00682 | -0.132 | 162.121
4 | 1.166 | 0.00696 | -0.132 | 167.566
4.5 | 1.226 | 0.0071 | -0.132 | 172.693
5 | 1.286 | 0.00732 | -0.133 | 175.635
5.5 | 1.345 | 0.00753 | -0.133 | 178.631
6 | 1.404 | 0.00685 | -0.133 | 204.911
6.5 | 1.461 | 0.00704 | -0.133 | 207.505
7 | 1.518 | 0.00726 | -0.133 | 209.131
7.5 | 1.573 | 0.01154 | -0.134 | 136.369
8 | 1.628 | 0.01208 | -0.134 | 134.704
8.5 | 1.68 | 0.01258 | -0.134 | 133.521
9 | 1.729 | 0.01382 | -0.134 | 125.136
9.5 | 1.774 | 0.01494 | -0.134 | 118.745
10 | 1.814 | 0.01637 | -0.134 | 110.817
10.5 | 1.843 | 0.01814 | -0.133 | 101.596
11 | 1.868 | 0.01975 | -0.132 | 94.543
11.5 | 1.887 | 0.02176 | -0.131 | 86.713
12 | 1.894 | 0.02404 | -0.131 | 78.771
12.5 | 1.892 | 0.0268 | -0.13 | 70.582
13 | 1.882 | 0.02973 | -0.129 | 63.316
13.5 | 1.864 | 0.03332 | -0.128 | 55.926
14 | 1.838 | 0.03674 | -0.127 | 50.03
14.5 | 1.8 | 0.04171 | -0.126 | 43.17
15 | 1.757 | 0.0461 | -0.125 | 38.125
15.5 | 1.705 | 0.05109 | -0.124 | 33.371
16 | 1.64 | 0.05853 | -0.122 | 28.026
16.5 | 1.571 | 0.06539 | -0.121 | 24.023
17 | 1.495 | 0.07227 | -0.12 | 20.687

## 62. Re 3M Mach 0.25 (2)
BIGFOIL.COM POLAR EXPORT
e793
EPPLER 793 |  |  |  | Cl Max: | 1.7889 | at alpha= | 14 | deg
XFOIL ncrit=9 |  |  |  | L/D Max: | 165.172 | at alpha= | 7.5 | deg
Re: | 3000000 |  |  | Cd Min: | 0.19836 | at alpha= | -18.5 | deg
Mach: | 0.25 |  |  | Cl=0 at alpha= | -4.9411 | deg
|  |  |  | @ Cl=0.1, Cd= | 0.0070189
|  |  |  | @ Cl=0.4, Cd= | 0.0062544
|  |  |  | @ Cl=0.6, Cd= | 0.0064242
alpha (deg) | Cl | Cd | Cm | Cl/Cd
-18.5 | -0.4816 | 0.19836 | -0.0095 | -2.4279
-18 | -0.4653 | 0.19309 | -0.012 | -2.4098
-17 | -0.6659 | 0.12586 | -0.0424 | -5.2908
-16.5 | -0.7 | 0.11217 | -0.0495 | -6.2405
-16 | -0.7415 | 0.09808 | -0.0569 | -7.5602
-15.5 | -0.7785 | 0.0855 | -0.0635 | -9.1053
-15 | -0.8075 | 0.07472 | -0.0688 | -10.807
-14.5 | -0.8551 | 0.06231 | -0.0753 | -13.7233
-14 | -0.8934 | 0.05118 | -0.0821 | -17.456
-13.5 | -0.9055 | 0.03946 | -0.0949 | -22.9473
-13 | -0.8843 | 0.0307 | -0.1072 | -28.8046
-12.5 | -0.8613 | 0.02284 | -0.119 | -37.7102
-12 | -0.8001 | 0.01874 | -0.1283 | -42.6948
-11.5 | -0.7595 | 0.01564 | -0.1295 | -48.5614
-10.5 | -0.6133 | 0.01267 | -0.1369 | -48.4057
-10 | -0.567 | 0.012 | -0.1344 | -47.25
-9.5 | -0.5177 | 0.01139 | -0.1323 | -45.4522
-9 | -0.465 | 0.01083 | -0.1308 | -42.9363
-8.5 | -0.4107 | 0.01026 | -0.1297 | -40.0292
-8 | -0.3564 | 0.00955 | -0.1286 | -37.3194
-7.5 | -0.2996 | 0.00916 | -0.1278 | -32.7074
-7 | -0.2416 | 0.00882 | -0.1273 | -27.3923
-6.5 | -0.1834 | 0.00856 | -0.1267 | -21.4252
-6 | -0.1248 | 0.00821 | -0.1263 | -15.201
-5.5 | -0.066 | 0.00801 | -0.126 | -8.2397
-5 | -0.0069 | 0.00778 | -0.1257 | -0.88689
-4.5 | 0.0517 | 0.00733 | -0.1256 | 7.0532
-4 | 0.1107 | 0.00695 | -0.1256 | 15.9281
-3.5 | 0.1699 | 0.00665 | -0.1256 | 25.5489
-3 | 0.2294 | 0.00643 | -0.1257 | 35.6765
-2.5 | 0.2891 | 0.00632 | -0.1258 | 45.7437
-2 | 0.3489 | 0.00628 | -0.1258 | 55.5573
-1.5 | 0.4087 | 0.00625 | -0.1258 | 65.392
-1 | 0.4684 | 0.0063 | -0.1259 | 74.3492
-0.5 | 0.528 | 0.00636 | -0.1259 | 83.0189
0 | 0.5879 | 0.00641 | -0.1259 | 91.7161
0.5 | 0.6474 | 0.00648 | -0.1259 | 99.9074
1 | 0.7064 | 0.00658 | -0.1258 | 107.3556
1.5 | 0.7657 | 0.00667 | -0.1258 | 114.7976
2 | 0.8248 | 0.00676 | -0.1258 | 122.0118
2.5 | 0.8832 | 0.00691 | -0.1256 | 127.8148
3 | 0.9417 | 0.00702 | -0.1254 | 134.1453
3.5 | 1.0001 | 0.00716 | -0.1252 | 139.6788
4 | 1.0575 | 0.00734 | -0.1249 | 144.0736
4.5 | 1.115 | 0.00752 | -0.1245 | 148.2713
5 | 1.1722 | 0.0077 | -0.124 | 152.2338
5.5 | 1.2285 | 0.00793 | -0.1234 | 154.918
6 | 1.2837 | 0.00819 | -0.1226 | 156.7399
6.5 | 1.3391 | 0.00842 | -0.1218 | 159.038
7 | 1.3935 | 0.00865 | -0.1208 | 161.0983
7.5 | 1.4403 | 0.00872 | -0.1181 | 165.172
8 | 1.4919 | 0.00918 | -0.1166 | 162.5163
8.5 | 1.5417 | 0.00968 | -0.1147 | 159.2665
9 | 1.5888 | 0.01025 | -0.1123 | 155.0049
9.5 | 1.6275 | 0.01093 | -0.1084 | 148.9021
10 | 1.6588 | 0.01183 | -0.1033 | 140.2198
10.5 | 1.6878 | 0.01286 | -0.0981 | 131.2442
11 | 1.7103 | 0.01417 | -0.0921 | 120.6987
11.5 | 1.7318 | 0.0156 | -0.0864 | 111.0128
12 | 1.7488 | 0.01735 | -0.0807 | 100.7954
12.5 | 1.7652 | 0.01935 | -0.0755 | 91.2248
13 | 1.7766 | 0.0219 | -0.0705 | 81.1233
13.5 | 1.7851 | 0.025 | -0.0662 | 71.404
14 | 1.7889 | 0.02886 | -0.0626 | 61.9854
14.5 | 1.7889 | 0.03351 | -0.0598 | 53.3841
15 | 1.7861 | 0.0389 | -0.0578 | 45.9152
15.5 | 1.779 | 0.04519 | -0.0568 | 39.3671
16 | 1.7692 | 0.05229 | -0.0566 | 33.8344
16.5 | 1.7541 | 0.06046 | -0.0574 | 29.0126
17 | 1.737 | 0.06936 | -0.059 | 25.0433
17.5 | 1.7196 | 0.07875 | -0.0612 | 21.8362
18 | 1.6974 | 0.08919 | -0.0644 | 19.0313
18.5 | 1.6763 | 0.09987 | -0.0682 | 16.7848
19 | 1.6553 | 0.11081 | -0.0725 | 14.9382

## 63. Re 3M Mach 0.50 (1)
BIGFOIL.COM POLAR EXPORT
e793
EPPLER 793 |  |  |  | Cl Max: | 1.826 | at alpha= | 9.5 | deg
JavaFoil+Calcfoil stall+Eppler ext transition |  |  |  | L/D Max: | 193.373 | at alpha= | 4.5 | deg
Re: | 3000000 |  |  | Cd Min: | 0.00612 | at alpha= | -1.5 | deg
Mach: | 0.5 |  |  | Cl=0 at alpha= | -5.3478 | deg
|  |  |  | @ Cl=0.1, Cd= | 0.0078014
|  |  |  | @ Cl=0.4, Cd= | 0.0071797
|  |  |  | @ Cl=0.6, Cd= | 0.0061614
alpha (deg) | Cl | Cd | Cm | Cl/Cd
-20 | -0.822 | 0.16995 | -0.075 | -4.837
-19.5 | -0.794 | 0.16519 | -0.074 | -4.807
-19 | -0.766 | 0.15981 | -0.074 | -4.794
-18.5 | -0.738 | 0.15264 | -0.074 | -4.837
-18 | -0.711 | 0.14879 | -0.074 | -4.775
-17.5 | -0.685 | 0.14399 | -0.076 | -4.754
-17 | -0.656 | 0.1382 | -0.075 | -4.745
-16.5 | -0.626 | 0.13359 | -0.071 | -4.684
-16 | -0.598 | 0.1294 | -0.071 | -4.619
-15.5 | -0.57 | 0.12633 | -0.07 | -4.509
-15 | -0.542 | 0.11969 | -0.07 | -4.525
-14.5 | -0.514 | 0.11632 | -0.069 | -4.416
-14 | -0.487 | 0.11009 | -0.072 | -4.421
-13.5 | -0.458 | 0.10474 | -0.069 | -4.371
-13 | -0.429 | 0.10019 | -0.065 | -4.28
-12.5 | -0.401 | 0.09706 | -0.064 | -4.128
-12 | -0.373 | 0.09455 | -0.064 | -3.942
-11.5 | -0.345 | 0.09296 | -0.065 | -3.713
-11 | -0.317 | 0.08546 | -0.064 | -3.709
-10.5 | -0.289 | 0.07717 | -0.062 | -3.741
-10 | -0.263 | 0.06569 | -0.075 | -4.002
-9.5 | -0.242 | 0.05056 | -0.097 | -4.784
-9 | -0.224 | 0.03248 | -0.114 | -6.881
-8.5 | -0.303 | 0.02457 | -0.12 | -12.315
-8 | -0.291 | 0.01853 | -0.125 | -15.71
-7.5 | -0.254 | 0.01485 | -0.129 | -17.129
-7 | -0.205 | 0.01247 | -0.132 | -16.47
-6.5 | -0.149 | 0.01085 | -0.135 | -13.719
-6 | -0.087 | 0.00973 | -0.138 | -8.928
-5.5 | -0.021 | 0.00919 | -0.14 | -2.244
-5 | 0.048 | 0.00838 | -0.141 | 5.784
-4.5 | 0.119 | 0.00759 | -0.141 | 15.628
-4 | 0.189 | 0.00737 | -0.142 | 25.714
-3.5 | 0.26 | 0.00723 | -0.142 | 36.029
-3 | 0.332 | 0.00717 | -0.143 | 46.264
-2.5 | 0.402 | 0.00718 | -0.143 | 55.991
-2 | 0.472 | 0.00722 | -0.143 | 65.39
-1.5 | 0.542 | 0.00612 | -0.144 | 88.537
-1 | 0.612 | 0.00617 | -0.144 | 99.182
-0.5 | 0.682 | 0.00624 | -0.145 | 109.366
0 | 0.751 | 0.00636 | -0.145 | 118.143
0.5 | 0.82 | 0.00648 | -0.145 | 126.552
1 | 0.889 | 0.0066 | -0.146 | 134.664
1.5 | 0.958 | 0.0067 | -0.146 | 142.87
2 | 1.026 | 0.00686 | -0.146 | 149.569
2.5 | 1.094 | 0.00708 | -0.147 | 154.429
3 | 1.161 | 0.00729 | -0.147 | 159.379
3.5 | 1.228 | 0.00662 | -0.147 | 185.481
4 | 1.294 | 0.00681 | -0.147 | 189.936
4.5 | 1.36 | 0.00703 | -0.148 | 193.373
5 | 1.425 | 0.0114 | -0.148 | 124.966
5.5 | 1.488 | 0.01191 | -0.148 | 125.019
6 | 1.551 | 0.01249 | -0.148 | 124.205
6.5 | 1.611 | 0.0134 | -0.148 | 120.182
7 | 1.668 | 0.01426 | -0.149 | 116.967
7.5 | 1.722 | 0.01517 | -0.149 | 113.523
8 | 1.766 | 0.01688 | -0.148 | 104.627
8.5 | 1.796 | 0.0193 | -0.147 | 93.08
9 | 1.818 | 0.02239 | -0.145 | 81.186
9.5 | 1.826 | 0.02589 | -0.144 | 70.528
10 | 1.822 | 0.03021 | -0.142 | 60.314
10.5 | 1.79 | 0.03607 | -0.14 | 49.627
11 | 1.704 | 0.044 | -0.138 | 38.726
11.5 | 1.482 | 0.05713 | -0.134 | 25.938
12 | 1.06 | 0.07001 | -0.13 | 15.144
12.5 | 1.079 | 0.08109 | -0.128 | 13.302
13 | 1.105 | 0.08305 | -0.127 | 13.307
13.5 | 1.118 | 0.09841 | -0.123 | 11.358
14 | 1.148 | 0.09637 | -0.124 | 11.909
14.5 | 1.17 | 0.10698 | -0.122 | 10.94

## 64. Re 3M Mach 0.50 (2)
BIGFOIL.COM POLAR EXPORT
e793
EPPLER 793 |  |  |  | Cl Max: | 1.7884 | at alpha= | 11 | deg
XFOIL ncrit=9 |  |  |  | L/D Max: | 150.188 | at alpha= | 6 | deg
Re: | 3000000 |  |  | Cd Min: | 0.24786 | at alpha= | -20 | deg
Mach: | 0.5 |  |  | Cl=0 at alpha= | -4.7618 | deg
|  |  |  | @ Cl=0.1, Cd= | 0.0079515
|  |  |  | @ Cl=0.4, Cd= | 0.0067119
|  |  |  | @ Cl=0.6, Cd= | 0.0068076
alpha (deg) | Cl | Cd | Cm | Cl/Cd
-20 | -0.53 | 0.24786 | 0.0034 | -2.1383
-19.5 | -0.511 | 0.24005 | -0.0002 | -2.1287
-19 | -0.4923 | 0.23229 | -0.0038 | -2.1193
-18.5 | -0.4741 | 0.22445 | -0.0073 | -2.1123
-18 | -0.4571 | 0.21624 | -0.0107 | -2.1139
-17.5 | -0.4432 | 0.20668 | -0.0144 | -2.1444
-17 | -0.4234 | 0.20053 | -0.0172 | -2.1114
-16.5 | -0.4067 | 0.19319 | -0.02 | -2.1052
-16 | -0.3912 | 0.18579 | -0.0227 | -2.1056
-15.5 | -0.3778 | 0.17802 | -0.0253 | -2.1222
-15 | -0.3704 | 0.16817 | -0.0284 | -2.2025
-14.5 | -0.3497 | 0.15928 | -0.0342 | -2.1955
-14 | -0.3236 | 0.14974 | -0.0418 | -2.1611
-13.5 | -0.3004 | 0.14009 | -0.0491 | -2.1443
-13 | -0.2899 | 0.12767 | -0.0576 | -2.2707
-12.5 | -0.2953 | 0.11355 | -0.0671 | -2.6006
-12 | -0.2949 | 0.10208 | -0.0752 | -2.8889
-11.5 | -0.3157 | 0.08859 | -0.0842 | -3.5636
-11 | -0.3369 | 0.07482 | -0.0956 | -4.5028
-10.5 | -0.3655 | 0.06355 | -0.1025 | -5.7514
-10 | -0.331 | 0.04153 | -0.1467 | -7.9701
-9.5 | -0.3563 | 0.03351 | -0.1515 | -10.6326
-9 | -0.3831 | 0.02625 | -0.1536 | -14.5943
-8.5 | -0.4116 | 0.01968 | -0.1547 | -20.9146
-8 | -0.405 | 0.01542 | -0.1529 | -26.2646
-7.5 | -0.3625 | 0.01298 | -0.1497 | -27.9276
-7 | -0.3043 | 0.01138 | -0.1471 | -26.7399
-6.5 | -0.2396 | 0.01033 | -0.1449 | -23.1946
-6 | -0.1714 | 0.00959 | -0.1432 | -17.8728
-5.5 | -0.1028 | 0.00901 | -0.1417 | -11.4095
-5 | -0.0333 | 0.0086 | -0.1405 | -3.8721
-4.5 | 0.0366 | 0.00829 | -0.1395 | 4.415
-4 | 0.1059 | 0.00792 | -0.1388 | 13.3712
-3.5 | 0.1744 | 0.00739 | -0.1383 | 23.5995
-3 | 0.2433 | 0.007 | -0.138 | 34.7571
-2.5 | 0.3124 | 0.0068 | -0.1377 | 45.9412
-2 | 0.3814 | 0.00672 | -0.1374 | 56.756
-1.5 | 0.4503 | 0.00669 | -0.1371 | 67.3094
-1 | 0.5194 | 0.00671 | -0.1369 | 77.4069
-0.5 | 0.588 | 0.00679 | -0.1365 | 86.5979
0 | 0.6562 | 0.00689 | -0.1361 | 95.2395
0.5 | 0.724 | 0.00701 | -0.1357 | 103.281
1 | 0.7923 | 0.00712 | -0.1352 | 111.2781
1.5 | 0.8597 | 0.00728 | -0.1346 | 118.0907
2 | 0.9264 | 0.00747 | -0.1338 | 124.0161
2.5 | 0.994 | 0.00762 | -0.133 | 130.4462
3 | 1.0605 | 0.00782 | -0.132 | 135.6138
3.5 | 1.126 | 0.00808 | -0.1307 | 139.3564
4 | 1.1923 | 0.00829 | -0.1293 | 143.8239
4.5 | 1.2568 | 0.00857 | -0.1275 | 146.6511
5 | 1.3197 | 0.0089 | -0.1252 | 148.2809
5.5 | 1.381 | 0.0092 | -0.1225 | 150.1087
6 | 1.4373 | 0.00957 | -0.1187 | 150.1881
6.5 | 1.4919 | 0.01005 | -0.1145 | 148.4478
7 | 1.5475 | 0.01051 | -0.1104 | 147.2407
7.5 | 1.5986 | 0.01094 | -0.1055 | 146.1243
8 | 1.6433 | 0.01157 | -0.0995 | 142.0311
8.5 | 1.6881 | 0.01259 | -0.0938 | 134.0826
9 | 1.7269 | 0.01392 | -0.0876 | 124.0589
9.5 | 1.7556 | 0.01581 | -0.0809 | 111.0436
10 | 1.7741 | 0.01846 | -0.0741 | 96.1051
10.5 | 1.7851 | 0.02199 | -0.0679 | 81.1778
11 | 1.7884 | 0.02655 | -0.0628 | 67.3597
12 | 1.7809 | 0.03847 | -0.0564 | 46.2932
12.5 | 1.7636 | 0.04628 | -0.055 | 38.1072
13 | 1.7417 | 0.05502 | -0.0547 | 31.6558
13.5 | 1.7129 | 0.06495 | -0.0559 | 26.3726
14 | 1.6853 | 0.07537 | -0.058 | 22.3604
14.5 | 1.6602 | 0.08608 | -0.061 | 19.2867
15 | 1.6328 | 0.09759 | -0.0651 | 16.7312
16 | 1.5931 | 0.12011 | -0.0747 | 13.2637

## 65. Re 4M Mach 0.00 (1)
BIGFOIL.COM POLAR EXPORT
e793
EPPLER 793 |  |  |  | Cl Max: | 1.918 | at alpha= | 13 | deg
JavaFoil+Calcfoil stall+Eppler ext transition |  |  |  | L/D Max: | 218.719 | at alpha= | 8 | deg
Re: | 4000000 |  |  | Cd Min: | 0.00635 | at alpha= | 3 | deg
Mach: | 0 |  |  | Cl=0 at alpha= | -5.35 | deg
|  |  |  | @ Cl=0.1, Cd= | 0.0066708
|  |  |  | @ Cl=0.4, Cd= | 0.006524
|  |  |  | @ Cl=0.6, Cd= | 0.0067457
alpha (deg) | Cl | Cd | Cm | Cl/Cd
-20 | -0.741 | 0.13854 | -0.071 | -5.345
-19.5 | -0.746 | 0.13206 | -0.072 | -5.647
-19 | -0.753 | 0.12139 | -0.074 | -6.204
-18.5 | -0.759 | 0.11139 | -0.077 | -6.813
-18 | -0.763 | 0.1019 | -0.079 | -7.487
-17.5 | -0.766 | 0.09205 | -0.082 | -8.323
-17 | -0.767 | 0.0828 | -0.084 | -9.266
-16.5 | -0.767 | 0.07295 | -0.087 | -10.519
-16 | -0.761 | 0.06788 | -0.088 | -11.205
-15.5 | -0.759 | 0.05707 | -0.092 | -13.291
-15 | -0.751 | 0.0498 | -0.094 | -15.071
-14.5 | -0.735 | 0.04675 | -0.095 | -15.717
-14 | -0.72 | 0.04114 | -0.097 | -17.51
-13.5 | -0.706 | 0.03399 | -0.1 | -20.783
-13 | -0.685 | 0.03017 | -0.101 | -22.69
-12.5 | -0.662 | 0.02567 | -0.104 | -25.78
-12 | -0.635 | 0.02212 | -0.105 | -28.716
-11.5 | -0.606 | 0.01877 | -0.107 | -32.281
-11 | -0.572 | 0.01622 | -0.109 | -35.304
-10.5 | -0.537 | 0.01392 | -0.111 | -38.537
-10 | -0.496 | 0.01244 | -0.113 | -39.901
-9.5 | -0.455 | 0.01079 | -0.115 | -42.164
-9 | -0.41 | 0.00979 | -0.117 | -41.845
-8.5 | -0.361 | 0.00913 | -0.118 | -39.574
-8 | -0.309 | 0.00824 | -0.119 | -37.512
-7.5 | -0.253 | 0.00824 | -0.12 | -30.761
-7 | -0.196 | 0.00806 | -0.12 | -24.314
-6.5 | -0.138 | 0.00786 | -0.121 | -17.493
-6 | -0.078 | 0.0077 | -0.121 | -10.16
-5.5 | -0.018 | 0.00762 | -0.122 | -2.389
-5 | 0.042 | 0.00688 | -0.122 | 6.16
-4.5 | 0.103 | 0.00666 | -0.122 | 15.518
-4 | 0.165 | 0.0066 | -0.123 | 24.949
-3.5 | 0.226 | 0.00656 | -0.123 | 34.452
-3 | 0.287 | 0.0065 | -0.124 | 44.26
-2.5 | 0.349 | 0.00649 | -0.124 | 53.699
-2 | 0.409 | 0.00653 | -0.124 | 62.726
-1.5 | 0.47 | 0.00661 | -0.125 | 71.128
-1 | 0.531 | 0.00664 | -0.125 | 80.035
-0.5 | 0.592 | 0.00673 | -0.125 | 87.998
0 | 0.653 | 0.00685 | -0.126 | 95.358
0.5 | 0.713 | 0.00699 | -0.126 | 102.049
1 | 0.774 | 0.00711 | -0.126 | 108.727
1.5 | 0.834 | 0.00722 | -0.127 | 115.414
2 | 0.894 | 0.00734 | -0.127 | 121.746
2.5 | 0.954 | 0.00757 | -0.127 | 125.996
3 | 1.013 | 0.00635 | -0.127 | 159.491
3.5 | 1.072 | 0.0065 | -0.128 | 164.907
4 | 1.131 | 0.00659 | -0.128 | 171.585
4.5 | 1.189 | 0.00674 | -0.128 | 176.577
5 | 1.247 | 0.00693 | -0.128 | 180.004
5.5 | 1.305 | 0.00709 | -0.129 | 184.137
6 | 1.362 | 0.00724 | -0.129 | 188.066
6.5 | 1.419 | 0.00746 | -0.129 | 190.139
7 | 1.475 | 0.00773 | -0.129 | 190.855
7.5 | 1.529 | 0.00703 | -0.129 | 217.501
8 | 1.583 | 0.00724 | -0.13 | 218.719
8.5 | 1.635 | 0.01169 | -0.13 | 139.799
9 | 1.685 | 0.01256 | -0.13 | 134.162
9.5 | 1.732 | 0.01359 | -0.13 | 127.478
10 | 1.776 | 0.01443 | -0.13 | 123.132
10.5 | 1.817 | 0.01562 | -0.13 | 116.32
11 | 1.851 | 0.0167 | -0.13 | 110.844
11.5 | 1.879 | 0.01808 | -0.129 | 103.928
12 | 1.898 | 0.01948 | -0.128 | 97.443
12.5 | 1.91 | 0.02135 | -0.128 | 89.442
13 | 1.918 | 0.02314 | -0.127 | 82.865
13.5 | 1.918 | 0.02573 | -0.126 | 74.53
14 | 1.915 | 0.02793 | -0.126 | 68.573
14.5 | 1.907 | 0.03059 | -0.125 | 62.352
15 | 1.892 | 0.0339 | -0.124 | 55.821
15.5 | 1.875 | 0.03705 | -0.123 | 50.593
16 | 1.852 | 0.04044 | -0.123 | 45.802
16.5 | 1.825 | 0.04422 | -0.122 | 41.282
17 | 1.794 | 0.04843 | -0.121 | 37.049
17.5 | 1.755 | 0.05481 | -0.12 | 32.024
18 | 1.718 | 0.05952 | -0.119 | 28.865

## 66. Re 4M Mach 0.00 (2)
BIGFOIL.COM POLAR EXPORT
e793
EPPLER 793 |  |  |  | Cl Max: | 1.8381 | at alpha= | 16 | deg
XFOIL ncrit=9 |  |  |  | L/D Max: | 173.774 | at alpha= | 8 | deg
Re: | 4000000 |  |  | Cd Min: | 0.11949 | at alpha= | -20 | deg
Mach: | 0 |  |  | Cl=0 at alpha= | -4.9978 | deg
|  |  |  | @ Cl=0.1, Cd= | 0.0066569
|  |  |  | @ Cl=0.4, Cd= | 0.00591
|  |  |  | @ Cl=0.6, Cd= | 0.006044
alpha (deg) | Cl | Cd | Cm | Cl/Cd
-20 | -0.9059 | 0.11949 | -0.0456 | -7.5814
-19.5 | -0.9606 | 0.1034 | -0.0545 | -9.2901
-19 | -1.0326 | 0.08542 | -0.0648 | -12.0885
-18.5 | -1.097 | 0.06964 | -0.0739 | -15.7524
-18 | -1.1588 | 0.05553 | -0.0818 | -20.868
-17.5 | -1.2013 | 0.04495 | -0.0872 | -26.7253
-17 | -1.2423 | 0.03527 | -0.0913 | -35.2226
-16.5 | -1.2597 | 0.02806 | -0.0948 | -44.8931
-16 | -1.2266 | 0.02267 | -0.104 | -54.1067
-15.5 | -1.1768 | 0.01982 | -0.1103 | -59.3744
-15 | -1.117 | 0.0183 | -0.114 | -61.0383
-14.5 | -1.0725 | 0.01693 | -0.1141 | -63.3491
-14 | -1.014 | 0.01586 | -0.1162 | -63.9344
-13.5 | -0.9512 | 0.01482 | -0.1189 | -64.1835
-13 | -0.8856 | 0.01392 | -0.1219 | -63.6207
-12.5 | -0.8173 | 0.01311 | -0.1252 | -62.3417
-12 | -0.7702 | 0.01237 | -0.124 | -62.2635
-11.5 | -0.7095 | 0.01112 | -0.1261 | -63.804
-11 | -0.6471 | 0.01046 | -0.1279 | -61.8642
-10.5 | -0.6 | 0.01011 | -0.1262 | -59.3472
-10 | -0.5499 | 0.00979 | -0.1251 | -56.1696
-9.5 | -0.4979 | 0.00947 | -0.1244 | -52.5766
-9 | -0.4448 | 0.00915 | -0.1238 | -48.612
-8.5 | -0.3907 | 0.0089 | -0.1234 | -43.8989
-8 | -0.3367 | 0.0085 | -0.123 | -39.6118
-7.5 | -0.2815 | 0.00822 | -0.1228 | -34.2457
-7 | -0.2259 | 0.00801 | -0.1226 | -28.2022
-6.5 | -0.1697 | 0.00783 | -0.1224 | -21.6731
-6 | -0.1133 | 0.00761 | -0.1224 | -14.8883
-5.5 | -0.0568 | 0.00745 | -0.1223 | -7.6242
-4.5 | 0.0563 | 0.00688 | -0.1223 | 8.1831
-4 | 0.1131 | 0.00659 | -0.1225 | 17.1624
-3.5 | 0.1701 | 0.00632 | -0.1226 | 26.9146
-3 | 0.2273 | 0.00611 | -0.1228 | 37.2013
-2.5 | 0.2847 | 0.00601 | -0.123 | 47.371
-2 | 0.3422 | 0.00596 | -0.1231 | 57.4161
-1.5 | 0.3998 | 0.00591 | -0.1233 | 67.6481
-1 | 0.4576 | 0.00591 | -0.1234 | 77.4281
-0.5 | 0.5152 | 0.00595 | -0.1236 | 86.5882
0 | 0.5725 | 0.00602 | -0.1237 | 95.0997
0.5 | 0.6299 | 0.00607 | -0.1238 | 103.7727
1 | 0.6873 | 0.00613 | -0.1239 | 112.1207
1.5 | 0.7441 | 0.00623 | -0.1239 | 119.4382
2 | 0.8009 | 0.00632 | -0.124 | 126.7247
2.5 | 0.8577 | 0.00642 | -0.1241 | 133.5981
3 | 0.9137 | 0.00655 | -0.124 | 139.4962
3.5 | 0.9699 | 0.00666 | -0.124 | 145.6306
4 | 1.0256 | 0.00679 | -0.124 | 151.0457
4.5 | 1.0805 | 0.00697 | -0.1238 | 155.0215
5 | 1.1352 | 0.00715 | -0.1236 | 158.7692
5.5 | 1.1898 | 0.00732 | -0.1234 | 162.541
6.5 | 1.2965 | 0.00777 | -0.1226 | 166.8597
7 | 1.3487 | 0.00802 | -0.1221 | 168.1671
7.5 | 1.4003 | 0.00824 | -0.1215 | 169.9393
8 | 1.4458 | 0.00832 | -0.1195 | 173.774
8.5 | 1.495 | 0.00876 | -0.1184 | 170.6621
9 | 1.5409 | 0.00934 | -0.1169 | 164.9786
9.5 | 1.5853 | 0.00995 | -0.1151 | 159.3266
10 | 1.6246 | 0.01075 | -0.1124 | 151.1256
10.5 | 1.6557 | 0.01169 | -0.1083 | 141.6339
11 | 1.684 | 0.01252 | -0.1036 | 134.5048
11.5 | 1.7099 | 0.01348 | -0.0987 | 126.8472
12 | 1.7346 | 0.01453 | -0.094 | 119.3806
12.5 | 1.7577 | 0.0157 | -0.0893 | 111.9554
13 | 1.7774 | 0.01708 | -0.0844 | 104.0632
13.5 | 1.7943 | 0.01873 | -0.0797 | 95.7982
14 | 1.8077 | 0.02075 | -0.0752 | 87.1181
14.5 | 1.8181 | 0.02321 | -0.071 | 78.3326
15 | 1.8268 | 0.02609 | -0.0674 | 70.0192
15.5 | 1.8344 | 0.02939 | -0.0644 | 62.4158
16 | 1.8381 | 0.03337 | -0.062 | 55.0824
16.5 | 1.838 | 0.0381 | -0.0602 | 48.2415
17 | 1.8354 | 0.04349 | -0.0592 | 42.2028
17.5 | 1.8307 | 0.04955 | -0.0589 | 36.9465
18 | 1.8186 | 0.05688 | -0.0593 | 31.9726
18.5 | 1.806 | 0.06476 | -0.0604 | 27.8876
19 | 1.7873 | 0.07389 | -0.0624 | 24.1887
19.5 | 1.7655 | 0.08388 | -0.0652 | 21.0479
20 | 1.7415 | 0.09465 | -0.0688 | 18.3994

## 67. Re 4M Mach 0.10 (1)
BIGFOIL.COM POLAR EXPORT
e793
EPPLER 793 |  |  |  | Cl Max: | 1.915 | at alpha= | 13 | deg
JavaFoil+Calcfoil stall+Eppler ext transition |  |  |  | L/D Max: | 218.013 | at alpha= | 8 | deg
Re: | 4000000 |  |  | Cd Min: | 0.0064 | at alpha= | 3 | deg
Mach: | 0.1 |  |  | Cl=0 at alpha= | -5.3525 | deg
|  |  |  | @ Cl=0.1, Cd= | 0.0067323
|  |  |  | @ Cl=0.4, Cd= | 0.0065223
|  |  |  | @ Cl=0.6, Cd= | 0.0067607
alpha (deg) | Cl | Cd | Cm | Cl/Cd
-20 | -0.699 | 0.14563 | -0.068 | -4.799
-19.5 | -0.708 | 0.13865 | -0.069 | -5.104
-19 | -0.716 | 0.129 | -0.071 | -5.554
-18.5 | -0.725 | 0.11898 | -0.074 | -6.09
-18 | -0.731 | 0.10905 | -0.077 | -6.707
-17.5 | -0.737 | 0.09927 | -0.079 | -7.421
-17 | -0.741 | 0.08886 | -0.083 | -8.339
-16.5 | -0.744 | 0.07838 | -0.086 | -9.491
-16 | -0.741 | 0.07206 | -0.087 | -10.278
-15.5 | -0.742 | 0.06012 | -0.091 | -12.337
-15 | -0.735 | 0.05327 | -0.093 | -13.8
-14.5 | -0.722 | 0.04926 | -0.094 | -14.663
-14 | -0.71 | 0.04334 | -0.097 | -16.382
-13.5 | -0.697 | 0.03625 | -0.099 | -19.226
-13 | -0.678 | 0.03155 | -0.101 | -21.488
-12.5 | -0.657 | 0.02673 | -0.104 | -24.574
-12 | -0.632 | 0.02292 | -0.106 | -27.557
-11.5 | -0.602 | 0.01973 | -0.107 | -30.535
-11 | -0.571 | 0.01681 | -0.109 | -33.94
-10.5 | -0.534 | 0.01475 | -0.111 | -36.238
-10 | -0.496 | 0.01283 | -0.113 | -38.635
-9.5 | -0.455 | 0.01106 | -0.115 | -41.09
-9 | -0.41 | 0.00997 | -0.117 | -41.104
-8.5 | -0.361 | 0.00924 | -0.119 | -39.12
-8 | -0.31 | 0.00831 | -0.12 | -37.326
-7.5 | -0.254 | 0.00831 | -0.121 | -30.62
-7 | -0.197 | 0.00811 | -0.121 | -24.264
-6.5 | -0.138 | 0.00793 | -0.122 | -17.427
-6 | -0.079 | 0.00775 | -0.122 | -10.142
-5.5 | -0.018 | 0.00763 | -0.122 | -2.397
-5 | 0.043 | 0.00705 | -0.123 | 6.039
-4.5 | 0.104 | 0.00671 | -0.123 | 15.468
-4 | 0.165 | 0.00658 | -0.123 | 25.135
-3.5 | 0.227 | 0.00656 | -0.124 | 34.631
-3 | 0.289 | 0.00651 | -0.124 | 44.363
-2.5 | 0.35 | 0.00649 | -0.125 | 54.003
-2 | 0.412 | 0.00653 | -0.125 | 63.015
-1.5 | 0.473 | 0.00662 | -0.125 | 71.448
-1 | 0.534 | 0.00666 | -0.126 | 80.1
-0.5 | 0.595 | 0.00675 | -0.126 | 88.101
0 | 0.656 | 0.00688 | -0.126 | 95.387
0.5 | 0.717 | 0.00699 | -0.127 | 102.499
1 | 0.777 | 0.00711 | -0.127 | 109.327
1.5 | 0.838 | 0.00722 | -0.127 | 116.06
2 | 0.898 | 0.00738 | -0.128 | 121.714
2.5 | 0.958 | 0.00758 | -0.128 | 126.444
3 | 1.017 | 0.0064 | -0.128 | 158.93
3.5 | 1.077 | 0.00649 | -0.128 | 165.871
4 | 1.136 | 0.00661 | -0.129 | 171.77
4.5 | 1.195 | 0.00677 | -0.129 | 176.55
5 | 1.253 | 0.00696 | -0.129 | 180.035
5.5 | 1.311 | 0.00712 | -0.129 | 184.275
6 | 1.369 | 0.00731 | -0.129 | 187.303
6.5 | 1.425 | 0.00754 | -0.13 | 189.103
7 | 1.481 | 0.00688 | -0.13 | 215.152
7.5 | 1.536 | 0.00709 | -0.13 | 216.593
8 | 1.59 | 0.00729 | -0.13 | 218.013
8.5 | 1.642 | 0.01184 | -0.13 | 138.687
9 | 1.692 | 0.01272 | -0.13 | 132.966
9.5 | 1.739 | 0.0138 | -0.131 | 125.976
10 | 1.783 | 0.01468 | -0.13 | 121.448
10.5 | 1.823 | 0.01585 | -0.13 | 115.055
11 | 1.856 | 0.017 | -0.13 | 109.176
11.5 | 1.882 | 0.01844 | -0.129 | 102.035
12 | 1.899 | 0.01995 | -0.129 | 95.223
12.5 | 1.91 | 0.02187 | -0.128 | 87.307
13 | 1.915 | 0.02384 | -0.128 | 80.335
13.5 | 1.913 | 0.02647 | -0.127 | 72.273
14 | 1.908 | 0.02879 | -0.126 | 66.284
14.5 | 1.897 | 0.0316 | -0.125 | 60.029
15 | 1.879 | 0.03495 | -0.124 | 53.773
15.5 | 1.857 | 0.03847 | -0.124 | 48.273
16 | 1.831 | 0.04203 | -0.123 | 43.554
16.5 | 1.799 | 0.04604 | -0.122 | 39.075
17 | 1.759 | 0.05242 | -0.121 | 33.552
17.5 | 1.719 | 0.05712 | -0.12 | 30.101
18 | 1.678 | 0.06166 | -0.119 | 27.214

## 68. Re 4M Mach 0.10 (2)
BIGFOIL.COM POLAR EXPORT
e793
EPPLER 793 |  |  |  | Cl Max: | 1.8329 | at alpha= | 16 | deg
XFOIL ncrit=9 |  |  |  | L/D Max: | 173.349 | at alpha= | 8 | deg
Re: | 4000000 |  |  | Cd Min: | 0.13385 | at alpha= | -20 | deg
Mach: | 0.1 |  |  | Cl=0 at alpha= | -4.9921 | deg
|  |  |  | @ Cl=0.1, Cd= | 0.0066868
|  |  |  | @ Cl=0.4, Cd= | 0.0059312
|  |  |  | @ Cl=0.6, Cd= | 0.0060596
alpha (deg) | Cl | Cd | Cm | Cl/Cd
-20 | -0.8357 | 0.13385 | -0.0381 | -6.2436
-19.5 | -0.8805 | 0.11867 | -0.0465 | -7.4197
-19 | -0.9398 | 0.10182 | -0.0559 | -9.23
-18.5 | -1.0057 | 0.08492 | -0.0656 | -11.8429
-18 | -1.0694 | 0.06931 | -0.0747 | -15.4292
-17.5 | -1.1175 | 0.05702 | -0.0814 | -19.5984
-17 | -1.1726 | 0.04506 | -0.0875 | -26.0231
-16.5 | -1.2135 | 0.03542 | -0.0916 | -34.2603
-16 | -1.2152 | 0.02761 | -0.0989 | -44.013
-15.5 | -1.1808 | 0.02221 | -0.1084 | -53.1652
-15 | -1.1257 | 0.01955 | -0.1146 | -57.5806
-14.5 | -1.0792 | 0.01783 | -0.1158 | -60.5272
-14 | -1.0225 | 0.01657 | -0.1176 | -61.7079
-13.5 | -0.96 | 0.01537 | -0.1203 | -62.4593
-13 | -0.8941 | 0.01435 | -0.1233 | -62.3066
-12.5 | -0.8254 | 0.01345 | -0.1265 | -61.368
-12 | -0.7777 | 0.01265 | -0.1253 | -61.4783
-11 | -0.6523 | 0.01068 | -0.1293 | -61.0768
-10.5 | -0.6052 | 0.01028 | -0.1275 | -58.8716
-10 | -0.555 | 0.00992 | -0.1263 | -55.9476
-9.5 | -0.5026 | 0.00958 | -0.1254 | -52.4635
-9 | -0.449 | 0.00924 | -0.1248 | -48.5931
-8.5 | -0.3945 | 0.00897 | -0.1243 | -43.9799
-8 | -0.34 | 0.00859 | -0.1238 | -39.5809
-7.5 | -0.2844 | 0.00828 | -0.1235 | -34.3478
-7 | -0.2284 | 0.00805 | -0.1233 | -28.3727
-6.5 | -0.1717 | 0.00786 | -0.1232 | -21.8448
-6 | -0.115 | 0.00764 | -0.123 | -15.0524
-5.5 | -0.058 | 0.00747 | -0.1229 | -7.7644
-5 | -0.0009 | 0.00729 | -0.1229 | -0.12346
-4.5 | 0.0559 | 0.00691 | -0.1229 | 8.0897
-4 | 0.1132 | 0.00662 | -0.123 | 17.0997
-3.5 | 0.1705 | 0.00634 | -0.1232 | 26.8927
-3 | 0.2281 | 0.00613 | -0.1234 | 37.2104
-2.5 | 0.2859 | 0.00602 | -0.1235 | 47.4917
-2 | 0.3438 | 0.00597 | -0.1236 | 57.5879
-1.5 | 0.4017 | 0.00593 | -0.1238 | 67.7403
-1 | 0.4599 | 0.00593 | -0.1239 | 77.5548
-0.5 | 0.5179 | 0.00597 | -0.1241 | 86.7504
0 | 0.5756 | 0.00603 | -0.1241 | 95.4561
0.5 | 0.6332 | 0.0061 | -0.1242 | 103.8033
1 | 0.691 | 0.00615 | -0.1244 | 112.3577
1.5 | 0.7482 | 0.00625 | -0.1244 | 119.712
2 | 0.8053 | 0.00635 | -0.1244 | 126.8189
2.5 | 0.8625 | 0.00644 | -0.1245 | 133.9286
3 | 0.9189 | 0.00657 | -0.1244 | 139.863
3.5 | 0.9753 | 0.0067 | -0.1244 | 145.5672
4 | 1.0315 | 0.00682 | -0.1243 | 151.2463
4.5 | 1.0869 | 0.007 | -0.1241 | 155.2714
5 | 1.1418 | 0.0072 | -0.1239 | 158.5833
5.5 | 1.1968 | 0.00737 | -0.1236 | 162.3881
6 | 1.251 | 0.00758 | -0.1233 | 165.0396
6.5 | 1.3044 | 0.00781 | -0.1228 | 167.0166
7 | 1.3568 | 0.00808 | -0.1222 | 167.9208
7.5 | 1.4087 | 0.00831 | -0.1214 | 169.5187
8 | 1.4544 | 0.00839 | -0.1193 | 173.3492
8.5 | 1.5038 | 0.00884 | -0.1182 | 170.1131
9 | 1.55 | 0.00943 | -0.1166 | 164.369
9.5 | 1.594 | 0.01006 | -0.1145 | 158.4493
10 | 1.6332 | 0.01087 | -0.1117 | 150.2484
10.5 | 1.6618 | 0.01181 | -0.1069 | 140.7113
11 | 1.6895 | 0.01269 | -0.102 | 133.1363
11.5 | 1.715 | 0.01371 | -0.097 | 125.0912
12 | 1.7397 | 0.0148 | -0.0922 | 117.5473
12.5 | 1.7619 | 0.01604 | -0.0873 | 109.8441
13 | 1.7807 | 0.01754 | -0.0824 | 101.5222
13.5 | 1.7966 | 0.01933 | -0.0777 | 92.9436
14 | 1.8089 | 0.02155 | -0.0731 | 83.9397
14.5 | 1.8179 | 0.02425 | -0.069 | 74.9649
15 | 1.8244 | 0.02749 | -0.0655 | 66.366
15.5 | 1.8299 | 0.03118 | -0.0627 | 58.6883
16 | 1.8329 | 0.03546 | -0.0606 | 51.6892
16.5 | 1.831 | 0.04063 | -0.0591 | 45.0652
17 | 1.8253 | 0.04664 | -0.0584 | 39.1359
17.5 | 1.8191 | 0.05314 | -0.0584 | 34.2322
18 | 1.8051 | 0.06103 | -0.0593 | 29.5773
18.5 | 1.7874 | 0.06983 | -0.0609 | 25.5964
19 | 1.7668 | 0.07951 | -0.0634 | 22.2211
19.5 | 1.7438 | 0.08997 | -0.0666 | 19.382
20 | 1.7198 | 0.10098 | -0.0706 | 17.0311

## 69. Re 4M Mach 0.25 (1)
BIGFOIL.COM POLAR EXPORT
e793
EPPLER 793 |  |  |  | Cl Max: | 1.898 | at alpha= | 12 | deg
JavaFoil+Calcfoil stall+Eppler ext transition |  |  |  | L/D Max: | 214.451 | at alpha= | 7.5 | deg
Re: | 4000000 |  |  | Cd Min: | 0.00623 | at alpha= | 2 | deg
Mach: | 0.25 |  |  | Cl=0 at alpha= | -5.3492 | deg
|  |  |  | @ Cl=0.1, Cd= | 0.0069144
|  |  |  | @ Cl=0.4, Cd= | 0.006619
|  |  |  | @ Cl=0.6, Cd= | 0.006836
alpha (deg) | Cl | Cd | Cm | Cl/Cd
-18.5 | -0.458 | 0.13762 | -0.068 | -3.327
-18 | -0.487 | 0.13582 | -0.066 | -3.589
-17.5 | -0.514 | 0.12984 | -0.065 | -3.962
-17 | -0.537 | 0.1249 | -0.064 | -4.303
-16.5 | -0.557 | 0.11969 | -0.063 | -4.651
-16 | -0.575 | 0.11071 | -0.067 | -5.192
-15.5 | -0.595 | 0.09454 | -0.077 | -6.29
-15 | -0.603 | 0.0895 | -0.078 | -6.732
-14.5 | -0.614 | 0.07584 | -0.084 | -8.101
-14 | -0.623 | 0.06274 | -0.09 | -9.928
-13.5 | -0.63 | 0.04846 | -0.097 | -12.995
-13 | -0.625 | 0.0409 | -0.1 | -15.287
-12.5 | -0.615 | 0.03488 | -0.102 | -17.627
-12 | -0.6 | 0.02942 | -0.105 | -20.38
-11.5 | -0.579 | 0.02482 | -0.107 | -23.342
-11 | -0.553 | 0.02161 | -0.109 | -25.581
-10.5 | -0.523 | 0.01815 | -0.112 | -28.839
-10 | -0.489 | 0.01549 | -0.114 | -31.569
-9.5 | -0.451 | 0.01296 | -0.116 | -34.832
-9 | -0.409 | 0.0113 | -0.118 | -36.166
-8.5 | -0.362 | 0.01009 | -0.12 | -35.935
-8 | -0.312 | 0.00932 | -0.122 | -33.512
-7.5 | -0.259 | 0.00832 | -0.124 | -31.161
-7 | -0.201 | 0.00837 | -0.124 | -24.052
-6.5 | -0.141 | 0.00813 | -0.125 | -17.391
-6 | -0.081 | 0.00794 | -0.125 | -10.142
-5.5 | -0.019 | 0.0078 | -0.126 | -2.403
-5 | 0.044 | 0.00711 | -0.126 | 6.143
-4.5 | 0.107 | 0.00689 | -0.126 | 15.479
-4 | 0.17 | 0.00671 | -0.127 | 25.329
-3.5 | 0.233 | 0.00663 | -0.127 | 35.193
-3 | 0.297 | 0.00659 | -0.128 | 45.053
-2.5 | 0.36 | 0.0066 | -0.128 | 54.498
-2 | 0.423 | 0.00663 | -0.128 | 63.802
-1.5 | 0.486 | 0.00668 | -0.129 | 72.686
-1 | 0.548 | 0.00677 | -0.129 | 80.999
-0.5 | 0.611 | 0.00685 | -0.129 | 89.155
0 | 0.674 | 0.00699 | -0.13 | 96.398
0.5 | 0.736 | 0.00713 | -0.13 | 103.304
1 | 0.798 | 0.00726 | -0.13 | 109.94
1.5 | 0.861 | 0.0074 | -0.131 | 116.324
2 | 0.922 | 0.00623 | -0.131 | 147.979
2.5 | 0.983 | 0.00635 | -0.131 | 154.765
3 | 1.044 | 0.00651 | -0.132 | 160.437
3.5 | 1.105 | 0.00661 | -0.132 | 167.341
4 | 1.166 | 0.00674 | -0.132 | 173.043
4.5 | 1.226 | 0.00695 | -0.132 | 176.559
5 | 1.286 | 0.00713 | -0.133 | 180.364
5.5 | 1.345 | 0.00734 | -0.133 | 183.394
6 | 1.404 | 0.00752 | -0.133 | 186.821
6.5 | 1.462 | 0.00688 | -0.133 | 212.576
7 | 1.518 | 0.0071 | -0.133 | 213.689
7.5 | 1.574 | 0.00734 | -0.134 | 214.451
8 | 1.628 | 0.01177 | -0.134 | 138.329
8.5 | 1.68 | 0.01265 | -0.134 | 132.778
9 | 1.729 | 0.01383 | -0.134 | 125.017
9.5 | 1.774 | 0.01496 | -0.134 | 118.545
10 | 1.814 | 0.01619 | -0.134 | 112.043
10.5 | 1.848 | 0.01746 | -0.133 | 105.791
11 | 1.871 | 0.01912 | -0.132 | 97.881
11.5 | 1.892 | 0.02084 | -0.132 | 90.747
12 | 1.898 | 0.02313 | -0.131 | 82.086
12.5 | 1.898 | 0.02544 | -0.13 | 74.603
13 | 1.887 | 0.02853 | -0.129 | 66.132
13.5 | 1.87 | 0.03136 | -0.128 | 59.64
14 | 1.845 | 0.03463 | -0.128 | 53.261
14.5 | 1.808 | 0.03894 | -0.126 | 46.435
15 | 1.765 | 0.04309 | -0.126 | 40.959
15.5 | 1.712 | 0.04776 | -0.125 | 35.851
16 | 1.647 | 0.05497 | -0.123 | 29.967
16.5 | 1.577 | 0.06148 | -0.122 | 25.659
17 | 1.501 | 0.06797 | -0.121 | 22.087

## 70. Re 4M Mach 0.25 (2)
BIGFOIL.COM POLAR EXPORT
e793
EPPLER 793 |  |  |  | Cl Max: | 1.8098 | at alpha= | 14.5 | deg
XFOIL ncrit=9 |  |  |  | L/D Max: | 170.808 | at alpha= | 8 | deg
Re: | 4000000 |  |  | Cd Min: | 0.16731 | at alpha= | -19 | deg
Mach: | 0.25 |  |  | Cl=0 at alpha= | -4.956 | deg
|  |  |  | @ Cl=0.1, Cd= | 0.0068608
|  |  |  | @ Cl=0.4, Cd= | 0.0059982
|  |  |  | @ Cl=0.6, Cd= | 0.0061312
alpha (deg) | Cl | Cd | Cm | Cl/Cd
-19 | -0.6281 | 0.16731 | -0.0216 | -3.7541
-18.5 | -0.6797 | 0.14793 | -0.032 | -4.5947
-18 | -0.7109 | 0.134 | -0.0395 | -5.3052
-17.5 | -0.7391 | 0.1213 | -0.0462 | -6.0932
-17 | -0.7864 | 0.10616 | -0.0547 | -7.4077
-16.5 | -0.8216 | 0.09366 | -0.0614 | -8.7722
-16 | -0.8724 | 0.07972 | -0.0692 | -10.9433
-15.5 | -0.9229 | 0.06677 | -0.0762 | -13.8221
-15 | -0.9598 | 0.05587 | -0.0825 | -17.1792
-14.5 | -0.9894 | 0.04255 | -0.0958 | -23.2526
-14 | -0.9925 | 0.03196 | -0.1083 | -31.0544
-13.5 | -0.9583 | 0.024 | -0.1217 | -39.9292
-13 | -0.9266 | 0.01941 | -0.1278 | -47.7383
-12.5 | -0.8637 | 0.0168 | -0.1325 | -51.4107
-12 | -0.8153 | 0.01511 | -0.1321 | -53.9576
-11.5 | -0.7459 | 0.01378 | -0.1347 | -54.1292
-11 | -0.6701 | 0.01268 | -0.1382 | -52.847
-10.5 | -0.6312 | 0.01157 | -0.1349 | -54.5549
-10 | -0.5814 | 0.01087 | -0.1329 | -53.4867
-9.5 | -0.5277 | 0.01035 | -0.1315 | -50.9855
-9 | -0.4725 | 0.00987 | -0.1303 | -47.8723
-8.5 | -0.4158 | 0.00944 | -0.1294 | -44.0466
-8 | -0.3582 | 0.0091 | -0.1287 | -39.3626
-7.5 | -0.3009 | 0.00865 | -0.128 | -34.7861
-7 | -0.2424 | 0.00831 | -0.1275 | -29.1697
-6.5 | -0.1834 | 0.00806 | -0.1271 | -22.7543
-6 | -0.1242 | 0.00788 | -0.1267 | -15.7614
-5.5 | -0.0648 | 0.00762 | -0.1265 | -8.5039
-5 | -0.0052 | 0.00745 | -0.1263 | -0.69799
-4.5 | 0.0539 | 0.00711 | -0.1262 | 7.5809
-4 | 0.1131 | 0.00679 | -0.1261 | 16.6568
-3.5 | 0.1726 | 0.00648 | -0.1262 | 26.6358
-3 | 0.2323 | 0.00625 | -0.1263 | 37.168
-2.5 | 0.2923 | 0.0061 | -0.1264 | 47.918
-2 | 0.3523 | 0.00603 | -0.1265 | 58.4245
-1.5 | 0.4123 | 0.00599 | -0.1266 | 68.8314
-1 | 0.4722 | 0.00603 | -0.1267 | 78.3085
-0.5 | 0.5322 | 0.00607 | -0.1267 | 87.6771
0 | 0.5922 | 0.00612 | -0.1268 | 96.7647
1 | 0.7111 | 0.00629 | -0.1268 | 113.0525
1.5 | 0.7709 | 0.00636 | -0.1269 | 121.2107
2 | 0.8299 | 0.00647 | -0.1268 | 128.2689
2.5 | 0.8886 | 0.0066 | -0.1267 | 134.6364
3 | 0.9476 | 0.00671 | -0.1266 | 141.2221
3.5 | 1.0059 | 0.00686 | -0.1264 | 146.6327
4 | 1.0638 | 0.00703 | -0.1261 | 151.3229
4.5 | 1.1218 | 0.00718 | -0.1258 | 156.2396
5 | 1.179 | 0.00738 | -0.1254 | 159.7561
5.5 | 1.2352 | 0.00762 | -0.1247 | 162.0997
6 | 1.2914 | 0.00786 | -0.1241 | 164.3003
6.5 | 1.3473 | 0.00809 | -0.1233 | 166.5389
7 | 1.402 | 0.00836 | -0.1224 | 167.7033
7.5 | 1.4552 | 0.00865 | -0.1212 | 168.2312
8 | 1.5014 | 0.00879 | -0.1184 | 170.8077
8.5 | 1.5516 | 0.00929 | -0.1166 | 167.0183
9 | 1.5985 | 0.00989 | -0.1142 | 161.6279
9.5 | 1.6361 | 0.0107 | -0.1101 | 152.9065
10 | 1.667 | 0.01156 | -0.1049 | 144.2042
10.5 | 1.6944 | 0.0126 | -0.0993 | 134.4762
11 | 1.718 | 0.01384 | -0.0934 | 124.1329
11.5 | 1.742 | 0.01511 | -0.0879 | 115.2879
12 | 1.764 | 0.01659 | -0.0826 | 106.3291
12.5 | 1.7815 | 0.01843 | -0.0773 | 96.663
13 | 1.7938 | 0.02079 | -0.0721 | 86.2819
13.5 | 1.803 | 0.02368 | -0.0675 | 76.1402
14 | 1.8092 | 0.0272 | -0.0636 | 66.5147
14.5 | 1.8098 | 0.03159 | -0.0604 | 57.2903
15 | 1.8085 | 0.03666 | -0.0582 | 49.3317
15.5 | 1.8027 | 0.04264 | -0.0568 | 42.2772
16 | 1.7933 | 0.04951 | -0.0563 | 36.221
16.5 | 1.783 | 0.05694 | -0.0567 | 31.3137
17 | 1.7659 | 0.06566 | -0.0579 | 26.8946
17.5 | 1.7451 | 0.07531 | -0.0601 | 23.1722
18 | 1.7228 | 0.08561 | -0.0631 | 20.1238
18.5 | 1.6968 | 0.0969 | -0.067 | 17.5108
19 | 1.6698 | 0.10873 | -0.0717 | 15.3573
19.5 | 1.6469 | 0.12022 | -0.0767 | 13.6991

## 71. Re 4M Mach 0.50 (1)
BIGFOIL.COM POLAR EXPORT
e793
EPPLER 793 |  |  |  | Cl Max: | 1.831 | at alpha= | 9.5 | deg
JavaFoil+Calcfoil stall+Eppler ext transition |  |  |  | L/D Max: | 201.811 | at alpha= | 5 | deg
Re: | 4000000 |  |  | Cd Min: | 0.00602 | at alpha= | -1 | deg
Mach: | 0.5 |  |  | Cl=0 at alpha= | -5.3478 | deg
|  |  |  | @ Cl=0.1, Cd= | 0.007708
|  |  |  | @ Cl=0.4, Cd= | 0.0069789
|  |  |  | @ Cl=0.6, Cd= | 0.0062069
alpha (deg) | Cl | Cd | Cm | Cl/Cd
-20 | -0.825 | 0.16104 | -0.077 | -5.121
-19.5 | -0.795 | 0.15825 | -0.075 | -5.021
-19 | -0.767 | 0.15429 | -0.075 | -4.97
-18.5 | -0.739 | 0.14962 | -0.075 | -4.94
-18 | -0.711 | 0.14512 | -0.075 | -4.901
-17.5 | -0.686 | 0.14036 | -0.077 | -4.884
-17 | -0.657 | 0.13325 | -0.076 | -4.929
-16.5 | -0.628 | 0.12756 | -0.075 | -4.922
-16 | -0.598 | 0.12264 | -0.071 | -4.876
-15.5 | -0.57 | 0.11831 | -0.071 | -4.817
-15 | -0.542 | 0.11634 | -0.071 | -4.658
-14.5 | -0.514 | 0.11283 | -0.07 | -4.555
-14 | -0.487 | 0.10694 | -0.072 | -4.553
-13.5 | -0.459 | 0.10249 | -0.072 | -4.475
-13 | -0.429 | 0.09678 | -0.066 | -4.432
-12.5 | -0.401 | 0.0929 | -0.065 | -4.315
-12 | -0.373 | 0.09022 | -0.065 | -4.133
-11.5 | -0.345 | 0.09057 | -0.066 | -3.812
-11 | -0.317 | 0.082 | -0.065 | -3.868
-10.5 | -0.289 | 0.07432 | -0.065 | -3.891
-10 | -0.265 | 0.06168 | -0.084 | -4.299
-9.5 | -0.249 | 0.04072 | -0.107 | -6.106
-9 | -0.226 | 0.02865 | -0.117 | -7.9
-8.5 | -0.306 | 0.02202 | -0.122 | -13.88
-8 | -0.293 | 0.01702 | -0.126 | -17.22
-7.5 | -0.256 | 0.01371 | -0.13 | -18.679
-7 | -0.207 | 0.01154 | -0.133 | -17.912
-6.5 | -0.15 | 0.01012 | -0.136 | -14.799
-6 | -0.087 | 0.00922 | -0.138 | -9.474
-5.5 | -0.021 | 0.00838 | -0.14 | -2.467
-5 | 0.048 | 0.00825 | -0.141 | 5.879
-4.5 | 0.119 | 0.00751 | -0.141 | 15.803
-4 | 0.189 | 0.00718 | -0.142 | 26.375
-3.5 | 0.26 | 0.00704 | -0.142 | 37.017
-3 | 0.332 | 0.00694 | -0.143 | 47.79
-2.5 | 0.402 | 0.00698 | -0.143 | 57.61
-2 | 0.472 | 0.00703 | -0.143 | 67.198
-1.5 | 0.542 | 0.00711 | -0.144 | 76.3
-1 | 0.612 | 0.00602 | -0.144 | 101.727
-0.5 | 0.682 | 0.00609 | -0.145 | 112.012
0 | 0.751 | 0.00616 | -0.145 | 121.888
0.5 | 0.82 | 0.00627 | -0.145 | 130.755
1 | 0.889 | 0.00638 | -0.146 | 139.325
1.5 | 0.958 | 0.00652 | -0.146 | 146.938
2 | 1.026 | 0.00666 | -0.146 | 154.122
2.5 | 1.094 | 0.00686 | -0.147 | 159.539
3 | 1.161 | 0.00708 | -0.147 | 164.141
3.5 | 1.228 | 0.00644 | -0.147 | 190.667
4 | 1.295 | 0.00661 | -0.147 | 195.758
4.5 | 1.36 | 0.00684 | -0.148 | 198.983
5 | 1.425 | 0.00706 | -0.148 | 201.811
5.5 | 1.489 | 0.01148 | -0.148 | 129.751
6 | 1.551 | 0.01219 | -0.148 | 127.284
6.5 | 1.611 | 0.0129 | -0.149 | 124.876
7 | 1.669 | 0.01377 | -0.149 | 121.163
7.5 | 1.722 | 0.01504 | -0.149 | 114.495
8 | 1.766 | 0.01684 | -0.148 | 104.883
8.5 | 1.797 | 0.01912 | -0.147 | 94.003
9 | 1.819 | 0.0221 | -0.145 | 82.319
9.5 | 1.831 | 0.02507 | -0.144 | 73.044
10 | 1.827 | 0.02891 | -0.143 | 63.2
10.5 | 1.796 | 0.03432 | -0.141 | 52.337
11 | 1.71 | 0.04175 | -0.138 | 40.955
11.5 | 1.488 | 0.05375 | -0.135 | 27.68
12 | 1.065 | 0.06624 | -0.131 | 16.079
12.5 | 1.084 | 0.07609 | -0.129 | 14.243
13 | 1.113 | 0.07684 | -0.129 | 14.479
13.5 | 1.124 | 0.09198 | -0.125 | 12.221
14 | 1.159 | 0.08801 | -0.126 | 13.163
14.5 | 1.178 | 0.09912 | -0.124 | 11.889

## 72. Re 4M Mach 0.50 (2)
BIGFOIL.COM POLAR EXPORT
e793
EPPLER 793 |  |  |  | Cl Max: | 1.8111 | at alpha= | 11 | deg
XFOIL ncrit=9 |  |  |  | L/D Max: | 159.509 | at alpha= | 5.5 | deg
Re: | 4000000 |  |  | Cd Min: | 0.24562 | at alpha= | -20 | deg
Mach: | 0.5 |  |  | Cl=0 at alpha= | -4.7824 | deg
|  |  |  | @ Cl=0.1, Cd= | 0.0076936
|  |  |  | @ Cl=0.4, Cd= | 0.0064446
|  |  |  | @ Cl=0.6, Cd= | 0.0064785
alpha (deg) | Cl | Cd | Cm | Cl/Cd
-20 | -0.5362 | 0.24562 | 0.004 | -2.183
-19.5 | -0.5182 | 0.23713 | 0.0002 | -2.1853
-19 | -0.501 | 0.22874 | -0.0036 | -2.1903
-18.5 | -0.4818 | 0.2218 | -0.007 | -2.1722
-18 | -0.4621 | 0.21514 | -0.0102 | -2.1479
-17.5 | -0.444 | 0.20782 | -0.0134 | -2.1365
-17 | -0.4288 | 0.19946 | -0.0166 | -2.1498
-16.5 | -0.4168 | 0.19041 | -0.0198 | -2.189
-16 | -0.4039 | 0.18207 | -0.023 | -2.2184
-15.5 | -0.3725 | 0.17371 | -0.0303 | -2.1444
-15 | -0.3451 | 0.16472 | -0.0372 | -2.0951
-14.5 | -0.3271 | 0.15338 | -0.0448 | -2.1326
-14 | -0.3145 | 0.14132 | -0.053 | -2.2254
-13.5 | -0.2933 | 0.13223 | -0.0598 | -2.2181
-13 | -0.2755 | 0.12189 | -0.0679 | -2.2602
-12.5 | -0.3149 | 0.10501 | -0.0768 | -2.9988
-12 | -0.3422 | 0.09135 | -0.0856 | -3.746
-11.5 | -0.3544 | 0.0791 | -0.0957 | -4.4804
-11 | -0.3724 | 0.06888 | -0.102 | -5.4065
-10.5 | -0.34 | 0.04874 | -0.14 | -6.9758
-10 | -0.3594 | 0.03888 | -0.15 | -9.2438
-9.5 | -0.3854 | 0.03122 | -0.1534 | -12.3447
-9 | -0.4104 | 0.02391 | -0.1559 | -17.1644
-8.5 | -0.4363 | 0.01776 | -0.1567 | -24.5664
-8 | -0.4182 | 0.01416 | -0.1533 | -29.5339
-7.5 | -0.3692 | 0.01196 | -0.1501 | -30.8696
-7 | -0.3068 | 0.01064 | -0.1476 | -28.8346
-6.5 | -0.2407 | 0.00955 | -0.1455 | -25.2042
-6 | -0.1713 | 0.00895 | -0.1438 | -19.1397
-5.5 | -0.1011 | 0.00853 | -0.1424 | -11.8523
-5 | -0.0306 | 0.00818 | -0.1413 | -3.7408
-4.5 | 0.0397 | 0.0079 | -0.1404 | 5.0253
-4 | 0.1098 | 0.00766 | -0.1396 | 14.3342
-3.5 | 0.1787 | 0.00714 | -0.1392 | 25.028
-3 | 0.2479 | 0.00678 | -0.1389 | 36.5634
-2.5 | 0.3172 | 0.00654 | -0.1387 | 48.5015
-1.5 | 0.4561 | 0.00638 | -0.1383 | 71.489
-1 | 0.5254 | 0.00639 | -0.1381 | 82.2222
-0.5 | 0.5942 | 0.00647 | -0.1377 | 91.8393
0 | 0.6627 | 0.00657 | -0.1374 | 100.8676
0.5 | 0.7315 | 0.00666 | -0.1371 | 109.8348
1 | 0.7997 | 0.00678 | -0.1367 | 117.9499
1.5 | 0.8672 | 0.00695 | -0.1361 | 124.777
2 | 0.9355 | 0.00708 | -0.1355 | 132.1328
2.5 | 1.0031 | 0.00725 | -0.1347 | 138.3586
3 | 1.0697 | 0.00746 | -0.1337 | 143.3914
3.5 | 1.1374 | 0.00764 | -0.1327 | 148.8743
4 | 1.2036 | 0.00788 | -0.1313 | 152.7411
4.5 | 1.2689 | 0.00816 | -0.1296 | 155.5025
5 | 1.3343 | 0.00842 | -0.1277 | 158.4679
5.5 | 1.3973 | 0.00876 | -0.1253 | 159.5091
6 | 1.4549 | 0.00913 | -0.1216 | 159.3538
6.5 | 1.512 | 0.0095 | -0.1177 | 159.1579
7 | 1.5674 | 0.00998 | -0.1135 | 157.0541
7.5 | 1.6199 | 0.01054 | -0.1087 | 153.6907
8 | 1.6627 | 0.01096 | -0.1022 | 151.7062
8.5 | 1.7083 | 0.01189 | -0.0965 | 143.6754
9 | 1.7466 | 0.01317 | -0.09 | 132.6196
9.5 | 1.7711 | 0.0151 | -0.0825 | 117.2914
10 | 1.7919 | 0.01753 | -0.0755 | 102.2191
10.5 | 1.8031 | 0.02088 | -0.0689 | 86.3554
11 | 1.8111 | 0.025 | -0.0636 | 72.444
11.5 | 1.8105 | 0.03028 | -0.0594 | 59.7919
12 | 1.8076 | 0.03632 | -0.0564 | 49.7687
12.5 | 1.798 | 0.04335 | -0.0545 | 41.4764
13 | 1.7776 | 0.05179 | -0.0538 | 34.3232
13.5 | 1.7498 | 0.06142 | -0.0545 | 28.4891
14.5 | 1.6958 | 0.08233 | -0.0591 | 20.5976
15 | 1.6674 | 0.09379 | -0.063 | 17.778
16.5 | 1.6044 | 0.12814 | -0.078 | 12.5207
17 | 1.5902 | 0.1393 | -0.0838 | 11.4156
17.5 | 1.5753 | 0.15074 | -0.0903 | 10.4504
18 | 1.5573 | 0.16286 | -0.0978 | 9.5622
19 | 1.5348 | 0.1858 | -0.1127 | 8.2605
19.5 | 1.527 | 0.1971 | -0.1204 | 7.7473
20 | 1.5172 | 0.20895 | -0.1288 | 7.2611

## 73. Re 5M Mach 0.00 (1)
BIGFOIL.COM POLAR EXPORT
e793
EPPLER 793 |  |  |  | Cl Max: | 1.923 | at alpha= | 13.5 | deg
JavaFoil+Calcfoil stall+Eppler ext transition |  |  |  | L/D Max: | 220.902 | at alpha= | 7.5 | deg
Re: | 5000000 |  |  | Cd Min: | 0.00633 | at alpha= | 3.5 | deg
Mach: | 0 |  |  | Cl=0 at alpha= | -5.35 | deg
|  |  |  | @ Cl=0.1, Cd= | 0.0066408
|  |  |  | @ Cl=0.4, Cd= | 0.0064255
|  |  |  | @ Cl=0.6, Cd= | 0.0066231
alpha (deg) | Cl | Cd | Cm | Cl/Cd
-20 | -0.745 | 0.13121 | -0.074 | -5.677
-19.5 | -0.751 | 0.12406 | -0.075 | -6.053
-19 | -0.759 | 0.11354 | -0.077 | -6.682
-18.5 | -0.765 | 0.10379 | -0.08 | -7.368
-18 | -0.769 | 0.09487 | -0.082 | -8.103
-17.5 | -0.772 | 0.08518 | -0.084 | -9.066
-17 | -0.773 | 0.07695 | -0.086 | -10.041
-16.5 | -0.772 | 0.06795 | -0.089 | -11.365
-16 | -0.766 | 0.06314 | -0.09 | -12.126
-15.5 | -0.763 | 0.05309 | -0.093 | -14.375
-15 | -0.755 | 0.04656 | -0.095 | -16.213
-14.5 | -0.739 | 0.0437 | -0.096 | -16.914
-14 | -0.725 | 0.03834 | -0.098 | -18.899
-13.5 | -0.71 | 0.03165 | -0.101 | -22.436
-13 | -0.689 | 0.02797 | -0.102 | -24.614
-12.5 | -0.666 | 0.02371 | -0.104 | -28.071
-12 | -0.639 | 0.02047 | -0.106 | -31.196
-11.5 | -0.609 | 0.01735 | -0.108 | -35.103
-11 | -0.576 | 0.01499 | -0.11 | -38.413
-10.5 | -0.54 | 0.0129 | -0.112 | -41.823
-10 | -0.499 | 0.01157 | -0.114 | -43.16
-9.5 | -0.457 | 0.01014 | -0.116 | -45.115
-9 | -0.412 | 0.00933 | -0.117 | -44.11
-8.5 | -0.363 | 0.00882 | -0.119 | -41.13
-8 | -0.309 | 0.00801 | -0.12 | -38.61
-7.5 | -0.253 | 0.00803 | -0.12 | -31.551
-7 | -0.196 | 0.00785 | -0.12 | -24.96
-6.5 | -0.138 | 0.00767 | -0.121 | -17.939
-6 | -0.078 | 0.00756 | -0.121 | -10.35
-5.5 | -0.018 | 0.0074 | -0.122 | -2.459
-5 | 0.042 | 0.00685 | -0.122 | 6.185
-4.5 | 0.103 | 0.00663 | -0.122 | 15.589
-4 | 0.165 | 0.00649 | -0.123 | 25.366
-3.5 | 0.226 | 0.00641 | -0.123 | 35.252
-3 | 0.287 | 0.0064 | -0.124 | 44.951
-2.5 | 0.349 | 0.0064 | -0.124 | 54.422
-2 | 0.409 | 0.00643 | -0.124 | 63.649
-1.5 | 0.47 | 0.00647 | -0.125 | 72.74
-1 | 0.531 | 0.00652 | -0.125 | 81.522
-0.5 | 0.592 | 0.00661 | -0.125 | 89.622
0 | 0.653 | 0.00671 | -0.126 | 97.274
0.5 | 0.713 | 0.00682 | -0.126 | 104.572
1 | 0.774 | 0.00695 | -0.126 | 111.252
1.5 | 0.834 | 0.00707 | -0.127 | 117.925
2 | 0.894 | 0.00722 | -0.127 | 123.772
2.5 | 0.954 | 0.00743 | -0.127 | 128.36
3 | 1.013 | 0.00757 | -0.127 | 133.887
3.5 | 1.073 | 0.00633 | -0.128 | 169.378
4 | 1.131 | 0.00648 | -0.128 | 174.404
4.5 | 1.189 | 0.00662 | -0.128 | 179.576
5 | 1.248 | 0.0068 | -0.128 | 183.363
5.5 | 1.305 | 0.00694 | -0.129 | 187.965
6 | 1.363 | 0.00711 | -0.129 | 191.53
6.5 | 1.419 | 0.00736 | -0.129 | 192.858
7 | 1.475 | 0.0076 | -0.129 | 194.084
7.5 | 1.529 | 0.00692 | -0.129 | 220.902
8 | 1.583 | 0.00725 | -0.13 | 218.26
8.5 | 1.635 | 0.01176 | -0.13 | 139.01
9 | 1.685 | 0.01259 | -0.13 | 133.884
9.5 | 1.733 | 0.01345 | -0.13 | 128.819
10 | 1.777 | 0.01451 | -0.13 | 122.435
10.5 | 1.818 | 0.01525 | -0.13 | 119.197
11 | 1.853 | 0.01635 | -0.13 | 113.369
11.5 | 1.882 | 0.01753 | -0.129 | 107.364
12 | 1.9 | 0.01908 | -0.129 | 99.591
12.5 | 1.914 | 0.02054 | -0.128 | 93.195
13 | 1.922 | 0.0224 | -0.127 | 85.797
13.5 | 1.923 | 0.0246 | -0.127 | 78.168
14 | 1.92 | 0.02669 | -0.126 | 71.959
14.5 | 1.912 | 0.02927 | -0.125 | 65.323
15 | 1.898 | 0.03246 | -0.125 | 58.453
15.5 | 1.88 | 0.03539 | -0.124 | 53.123
16 | 1.857 | 0.03866 | -0.123 | 48.038
16.5 | 1.831 | 0.04208 | -0.122 | 43.516
17 | 1.8 | 0.04616 | -0.122 | 38.981
17.5 | 1.761 | 0.05198 | -0.12 | 33.878
18 | 1.723 | 0.05658 | -0.12 | 30.462
18.5 | 1.683 | 0.06149 | -0.119 | 27.371

## 74. Re 5M Mach 0.00 (2)
BIGFOIL.COM POLAR EXPORT
e793
EPPLER 793 |  |  |  | Cl Max: | 1.8564 | at alpha= | 16.5 | deg
XFOIL ncrit=9 |  |  |  | L/D Max: | 175.644 | at alpha= | 8.5 | deg
Re: | 5000000 |  |  | Cd Min: | 0.11281 | at alpha= | -20 | deg
Mach: | 0 |  |  | Cl=0 at alpha= | -5.0079 | deg
|  |  |  | @ Cl=0.1, Cd= | 0.006534
|  |  |  | @ Cl=0.4, Cd= | 0.0057424
|  |  |  | @ Cl=0.6, Cd= | 0.0058457
alpha (deg) | Cl | Cd | Cm | Cl/Cd
-20 | -0.9483 | 0.11281 | -0.0491 | -8.4062
-19.5 | -1.0242 | 0.09372 | -0.0601 | -10.9283
-19 | -1.0894 | 0.07735 | -0.0695 | -14.084
-18.5 | -1.1719 | 0.05978 | -0.08 | -19.6035
-18 | -1.221 | 0.04814 | -0.0862 | -25.3635
-17.5 | -1.2568 | 0.03889 | -0.0902 | -32.3168
-17 | -1.2821 | 0.03059 | -0.0944 | -41.9124
-16.5 | -1.2467 | 0.02519 | -0.1033 | -49.4919
-16 | -1.2182 | 0.0195 | -0.1132 | -62.4718
-15.5 | -1.1629 | 0.01747 | -0.1172 | -66.5655
-15 | -1.1209 | 0.01618 | -0.1167 | -69.2769
-14.5 | -1.0654 | 0.01505 | -0.1183 | -70.7907
-14 | -1.0039 | 0.01414 | -0.1205 | -70.9972
-13.5 | -0.9399 | 0.01325 | -0.1231 | -70.9358
-13 | -0.8735 | 0.01245 | -0.1261 | -70.1606
-12.5 | -0.8225 | 0.01179 | -0.1256 | -69.7625
-12 | -0.7613 | 0.01109 | -0.1272 | -68.6474
-11.5 | -0.7003 | 0.01064 | -0.1284 | -65.8177
-11 | -0.6545 | 0.01026 | -0.1266 | -63.7914
-10.5 | -0.6064 | 0.0097 | -0.1254 | -62.5155
-10 | -0.5549 | 0.00928 | -0.1246 | -59.7953
-9.5 | -0.5017 | 0.00898 | -0.124 | -55.8686
-9 | -0.4477 | 0.0087 | -0.1236 | -51.4598
-8.5 | -0.393 | 0.00845 | -0.1233 | -46.5089
-8 | -0.3375 | 0.00823 | -0.1231 | -41.0085
-7.5 | -0.2821 | 0.00795 | -0.1229 | -35.4843
-7 | -0.2261 | 0.00771 | -0.1227 | -29.3256
-6.5 | -0.1696 | 0.00752 | -0.1227 | -22.5532
-6 | -0.1129 | 0.00739 | -0.1226 | -15.2774
-5 | 0.0009 | 0.00705 | -0.1226 | 0.12766
-4.5 | 0.0576 | 0.00672 | -0.1227 | 8.5714
-4 | 0.1146 | 0.00647 | -0.1228 | 17.7125
-3.5 | 0.1718 | 0.00622 | -0.123 | 27.6206
-3 | 0.2291 | 0.00599 | -0.1232 | 38.2471
-2.5 | 0.2866 | 0.00588 | -0.1234 | 48.7415
-2 | 0.3444 | 0.0058 | -0.1236 | 59.3793
-1.5 | 0.4023 | 0.00574 | -0.1238 | 70.0871
-1 | 0.4601 | 0.00573 | -0.124 | 80.2967
-0.5 | 0.5176 | 0.00578 | -0.1241 | 89.5502
0 | 0.5753 | 0.00582 | -0.1243 | 98.8488
0.5 | 0.6329 | 0.00588 | -0.1244 | 107.6361
1 | 0.69 | 0.00596 | -0.1245 | 115.7718
1.5 | 0.7472 | 0.00604 | -0.1246 | 123.7086
2 | 0.8043 | 0.00612 | -0.1247 | 131.4216
2.5 | 0.8607 | 0.00624 | -0.1247 | 137.9327
3 | 0.9174 | 0.00633 | -0.1248 | 144.9289
3.5 | 0.9736 | 0.00645 | -0.1248 | 150.9457
4 | 1.0289 | 0.00662 | -0.1247 | 155.423
4.5 | 1.0843 | 0.00677 | -0.1246 | 160.1625
5 | 1.1396 | 0.00692 | -0.1245 | 164.6821
5.5 | 1.1939 | 0.00713 | -0.1242 | 167.4474
6 | 1.2474 | 0.00736 | -0.1239 | 169.4837
6.5 | 1.3007 | 0.00759 | -0.1235 | 171.3702
7 | 1.3537 | 0.00781 | -0.1231 | 173.3291
7.5 | 1.4056 | 0.00807 | -0.1225 | 174.176
8 | 1.4558 | 0.00835 | -0.1216 | 174.3473
8.5 | 1.5 | 0.00854 | -0.1195 | 175.644
9 | 1.5454 | 0.00917 | -0.1178 | 168.5278
9.5 | 1.5886 | 0.00985 | -0.1158 | 161.2792
10 | 1.628 | 0.01065 | -0.1132 | 152.8638
10.5 | 1.6622 | 0.01153 | -0.1096 | 144.1631
11 | 1.6915 | 0.01228 | -0.105 | 137.7443
11.5 | 1.7178 | 0.01319 | -0.1001 | 130.235
12 | 1.7426 | 0.0142 | -0.0953 | 122.7183
12.5 | 1.7667 | 0.01528 | -0.0907 | 115.6217
13 | 1.7878 | 0.01657 | -0.0859 | 107.8938
13.5 | 1.8052 | 0.01813 | -0.0811 | 99.5698
14 | 1.8198 | 0.02001 | -0.0765 | 90.9445
14.5 | 1.8316 | 0.02228 | -0.0722 | 82.2083
15 | 1.8409 | 0.025 | -0.0684 | 73.636
15.5 | 1.85 | 0.02805 | -0.0653 | 65.9537
16 | 1.8559 | 0.03171 | -0.0628 | 58.5273
16.5 | 1.8564 | 0.03621 | -0.0607 | 51.2676
17 | 1.8544 | 0.04138 | -0.0594 | 44.8139
17.5 | 1.8498 | 0.04725 | -0.0588 | 39.1492
18 | 1.8385 | 0.05433 | -0.059 | 33.8395
18.5 | 1.8227 | 0.06247 | -0.0599 | 29.1772
19 | 1.803 | 0.07158 | -0.0618 | 25.1886
19.5 | 1.7815 | 0.08145 | -0.0644 | 21.8723
20 | 1.7612 | 0.09155 | -0.0677 | 19.2376

## 75. Re 5M Mach 0.10 (1)
BIGFOIL.COM POLAR EXPORT
e793
EPPLER 793 |  |  |  | Cl Max: | 1.919 | at alpha= | 13 | deg
JavaFoil+Calcfoil stall+Eppler ext transition |  |  |  | L/D Max: | 221.657 | at alpha= | 7.5 | deg
Re: | 5000000 |  |  | Cd Min: | 0.00628 | at alpha= | 3 | deg
Mach: | 0.1 |  |  | Cl=0 at alpha= | -5.3525 | deg
|  |  |  | @ Cl=0.1, Cd= | 0.0066364
|  |  |  | @ Cl=0.4, Cd= | 0.0064261
|  |  |  | @ Cl=0.6, Cd= | 0.0066115
alpha (deg) | Cl | Cd | Cm | Cl/Cd
-20 | -0.703 | 0.13887 | -0.071 | -5.061
-19.5 | -0.712 | 0.13127 | -0.072 | -5.424
-19 | -0.721 | 0.12145 | -0.075 | -5.941
-18.5 | -0.73 | 0.1111 | -0.077 | -6.572
-18 | -0.737 | 0.10144 | -0.08 | -7.269
-17.5 | -0.743 | 0.09209 | -0.082 | -8.065
-17 | -0.747 | 0.082 | -0.085 | -9.111
-16.5 | -0.749 | 0.07256 | -0.088 | -10.329
-16 | -0.746 | 0.06703 | -0.089 | -11.126
-15.5 | -0.746 | 0.05609 | -0.093 | -13.303
-15 | -0.74 | 0.0497 | -0.095 | -14.878
-14.5 | -0.727 | 0.04609 | -0.096 | -15.769
-14 | -0.714 | 0.04023 | -0.098 | -17.759
-13.5 | -0.701 | 0.03363 | -0.1 | -20.846
-13 | -0.682 | 0.02928 | -0.102 | -23.289
-12.5 | -0.66 | 0.02479 | -0.104 | -26.642
-12 | -0.635 | 0.02121 | -0.106 | -29.935
-11.5 | -0.606 | 0.01823 | -0.108 | -33.234
-11 | -0.574 | 0.01554 | -0.11 | -36.936
-10.5 | -0.537 | 0.01362 | -0.112 | -39.465
-10 | -0.498 | 0.01192 | -0.114 | -41.812
-9.5 | -0.457 | 0.01037 | -0.116 | -44.095
-9 | -0.412 | 0.00947 | -0.117 | -43.48
-8.5 | -0.363 | 0.00889 | -0.119 | -40.856
-8 | -0.31 | 0.00804 | -0.12 | -38.599
-7.5 | -0.254 | 0.00808 | -0.121 | -31.472
-7 | -0.197 | 0.0079 | -0.121 | -24.924
-6.5 | -0.138 | 0.00772 | -0.122 | -17.908
-6 | -0.079 | 0.00754 | -0.122 | -10.423
-5.5 | -0.018 | 0.00748 | -0.122 | -2.443
-5 | 0.043 | 0.00687 | -0.123 | 6.196
-4.5 | 0.104 | 0.00662 | -0.123 | 15.681
-4 | 0.165 | 0.00647 | -0.123 | 25.579
-3.5 | 0.227 | 0.00645 | -0.124 | 35.231
-3 | 0.289 | 0.0064 | -0.124 | 45.175
-2.5 | 0.35 | 0.00641 | -0.125 | 54.67
-2 | 0.412 | 0.00643 | -0.125 | 63.987
-1.5 | 0.473 | 0.00647 | -0.125 | 73.114
-1 | 0.534 | 0.00654 | -0.126 | 81.577
-0.5 | 0.595 | 0.0066 | -0.126 | 90.153
0 | 0.656 | 0.00674 | -0.126 | 97.393
0.5 | 0.717 | 0.00682 | -0.127 | 105.043
1 | 0.777 | 0.00695 | -0.127 | 111.898
1.5 | 0.838 | 0.00707 | -0.127 | 118.483
2 | 0.898 | 0.00725 | -0.128 | 123.84
2.5 | 0.958 | 0.00743 | -0.128 | 128.992
3 | 1.018 | 0.00628 | -0.128 | 162.052
3.5 | 1.077 | 0.00636 | -0.128 | 169.327
4 | 1.136 | 0.00651 | -0.129 | 174.601
4.5 | 1.195 | 0.00666 | -0.129 | 179.546
5 | 1.253 | 0.00683 | -0.129 | 183.402
5.5 | 1.312 | 0.00697 | -0.129 | 188.104
6 | 1.369 | 0.00718 | -0.13 | 190.537
6.5 | 1.426 | 0.00743 | -0.13 | 191.832
7 | 1.482 | 0.00765 | -0.13 | 193.703
7.5 | 1.537 | 0.00693 | -0.13 | 221.657
8 | 1.59 | 0.00733 | -0.13 | 216.99
8.5 | 1.642 | 0.01191 | -0.13 | 137.883
9 | 1.692 | 0.01276 | -0.13 | 132.647
9.5 | 1.739 | 0.01373 | -0.131 | 126.638
10 | 1.783 | 0.01473 | -0.131 | 121.085
10.5 | 1.824 | 0.01547 | -0.13 | 117.878
11 | 1.858 | 0.01664 | -0.13 | 111.642
11.5 | 1.885 | 0.01789 | -0.13 | 105.411
12 | 1.902 | 0.0195 | -0.129 | 97.517
12.5 | 1.914 | 0.0211 | -0.129 | 90.718
13 | 1.919 | 0.02308 | -0.128 | 83.153
13.5 | 1.918 | 0.02531 | -0.127 | 75.793
14 | 1.913 | 0.02753 | -0.126 | 69.507
14.5 | 1.901 | 0.03039 | -0.126 | 62.572
15 | 1.884 | 0.03362 | -0.125 | 56.021
15.5 | 1.862 | 0.03672 | -0.124 | 50.715
16 | 1.835 | 0.04017 | -0.123 | 45.688
16.5 | 1.804 | 0.0441 | -0.123 | 40.901
17 | 1.765 | 0.04973 | -0.121 | 35.485
17.5 | 1.725 | 0.05426 | -0.121 | 31.788
18 | 1.683 | 0.05848 | -0.12 | 28.783

## 76. Re 5M Mach 0.10 (2)
BIGFOIL.COM POLAR EXPORT
e793
EPPLER 793 |  |  |  | Cl Max: | 1.8511 | at alpha= | 16 | deg
XFOIL ncrit=9 |  |  |  | L/D Max: | 175.058 | at alpha= | 8.5 | deg
Re: | 5000000 |  |  | Cd Min: | 0.12797 | at alpha= | -20 | deg
Mach: | 0.1 |  |  | Cl=0 at alpha= | -5.0017 | deg
|  |  |  | @ Cl=0.1, Cd= | 0.0065566
|  |  |  | @ Cl=0.4, Cd= | 0.0057636
|  |  |  | @ Cl=0.6, Cd= | 0.0058587
alpha (deg) | Cl | Cd | Cm | Cl/Cd
-20 | -0.8717 | 0.12797 | -0.0411 | -6.8118
-19.5 | -0.9254 | 0.11161 | -0.0503 | -8.2914
-19 | -0.9886 | 0.09456 | -0.0601 | -10.4547
-18.5 | -1.0769 | 0.07488 | -0.0719 | -14.3817
-18 | -1.1372 | 0.06051 | -0.0802 | -18.7936
-17.5 | -1.1837 | 0.04928 | -0.086 | -24.0199
-17 | -1.2386 | 0.03793 | -0.0913 | -32.6549
-16.5 | -1.2308 | 0.0312 | -0.0976 | -39.4487
-16 | -1.2033 | 0.02458 | -0.1077 | -48.9544
-15.5 | -1.1701 | 0.01906 | -0.1177 | -61.3903
-15 | -1.1271 | 0.0171 | -0.1188 | -65.9123
-14.5 | -1.0749 | 0.01571 | -0.12 | -68.4214
-14 | -1.0137 | 0.01466 | -0.1221 | -69.1473
-13.5 | -0.9494 | 0.01368 | -0.1247 | -69.4006
-13 | -0.8826 | 0.0128 | -0.1275 | -68.9531
-12.5 | -0.8303 | 0.01207 | -0.1271 | -68.7904
-12 | -0.7682 | 0.01132 | -0.1287 | -67.8622
-11.5 | -0.7061 | 0.01083 | -0.13 | -65.1985
-11 | -0.6597 | 0.01049 | -0.128 | -62.8885
-10.5 | -0.6115 | 0.0099 | -0.1266 | -61.7677
-10 | -0.5601 | 0.00941 | -0.1257 | -59.5218
-9.5 | -0.5065 | 0.00908 | -0.1251 | -55.7819
-9 | -0.452 | 0.00878 | -0.1246 | -51.4806
-8.5 | -0.3969 | 0.00852 | -0.1242 | -46.5845
-8 | -0.3409 | 0.00828 | -0.1239 | -41.1715
-7.5 | -0.285 | 0.00802 | -0.1236 | -35.5362
-7 | -0.2286 | 0.00775 | -0.1235 | -29.4968
-6.5 | -0.1716 | 0.00756 | -0.1234 | -22.6984
-6 | -0.1146 | 0.00742 | -0.1233 | -15.4447
-5.5 | -0.0574 | 0.00724 | -0.1232 | -7.9282
-5 | 0.0002 | 0.00708 | -0.1232 | 0.028249
-4.5 | 0.0573 | 0.00675 | -0.1233 | 8.4889
-4 | 0.1147 | 0.00649 | -0.1234 | 17.6733
-3.5 | 0.1723 | 0.00624 | -0.1235 | 27.6122
-3 | 0.23 | 0.00601 | -0.1237 | 38.2696
-2.5 | 0.2879 | 0.00589 | -0.1239 | 48.8795
-2 | 0.3459 | 0.00581 | -0.1241 | 59.5353
-1.5 | 0.4042 | 0.00576 | -0.1243 | 70.1736
-1 | 0.4624 | 0.00574 | -0.1245 | 80.5575
-0.5 | 0.5203 | 0.00579 | -0.1246 | 89.8618
0 | 0.5783 | 0.00584 | -0.1247 | 99.024
0.5 | 0.6363 | 0.00589 | -0.1249 | 108.0306
1 | 0.6939 | 0.00597 | -0.125 | 116.2312
1.5 | 0.7513 | 0.00606 | -0.125 | 123.9769
2 | 0.8088 | 0.00614 | -0.1252 | 131.7264
2.5 | 0.8656 | 0.00626 | -0.1251 | 138.2748
3 | 0.9226 | 0.00636 | -0.1252 | 145.0629
3.5 | 0.9792 | 0.00648 | -0.1252 | 151.1111
4 | 1.035 | 0.00664 | -0.125 | 155.8735
4.5 | 1.0906 | 0.00681 | -0.1249 | 160.1468
5 | 1.1464 | 0.00696 | -0.1248 | 164.7126
5.5 | 1.2011 | 0.00716 | -0.1245 | 167.7514
6 | 1.2551 | 0.00739 | -0.1241 | 169.8376
6.5 | 1.3085 | 0.00764 | -0.1236 | 171.2696
7 | 1.3619 | 0.00787 | -0.1231 | 173.0496
7.5 | 1.4141 | 0.00813 | -0.1225 | 173.936
8 | 1.4647 | 0.00842 | -0.1216 | 173.9549
8.5 | 1.509 | 0.00862 | -0.1193 | 175.058
9 | 1.5547 | 0.00924 | -0.1175 | 168.2576
9.5 | 1.5972 | 0.00997 | -0.1153 | 160.2006
10 | 1.6365 | 0.01077 | -0.1124 | 151.9499
10.5 | 1.668 | 0.01165 | -0.1081 | 143.176
11 | 1.6968 | 0.01244 | -0.1034 | 136.3987
11.5 | 1.7232 | 0.01339 | -0.0984 | 128.6931
12 | 1.7481 | 0.01444 | -0.0936 | 121.0596
12.5 | 1.7714 | 0.0156 | -0.0888 | 113.5513
13 | 1.7913 | 0.017 | -0.0839 | 105.3706
13.5 | 1.8074 | 0.01871 | -0.0789 | 96.6007
14 | 1.8209 | 0.02077 | -0.0743 | 87.6697
14.5 | 1.8318 | 0.02325 | -0.0702 | 78.7871
15 | 1.8392 | 0.02629 | -0.0664 | 69.9582
15.5 | 1.8462 | 0.02973 | -0.0635 | 62.0989
16 | 1.8511 | 0.03369 | -0.0612 | 54.9451
16.5 | 1.85 | 0.03863 | -0.0595 | 47.8902
17 | 1.8448 | 0.04439 | -0.0584 | 41.5589
17.5 | 1.8359 | 0.05106 | -0.0582 | 35.9557
18 | 1.823 | 0.05865 | -0.0588 | 31.0827
18.5 | 1.805 | 0.06737 | -0.0603 | 26.7923
19 | 1.7818 | 0.07734 | -0.0627 | 23.0385
19.5 | 1.7601 | 0.08752 | -0.0658 | 20.1108
20 | 1.7389 | 0.09801 | -0.0695 | 17.7421

## 77. Re 5M Mach 0.25 (1)
BIGFOIL.COM POLAR EXPORT
e793
EPPLER 793 |  |  |  | Cl Max: | 1.903 | at alpha= | 12 | deg
JavaFoil+Calcfoil stall+Eppler ext transition |  |  |  | L/D Max: | 217.96 | at alpha= | 7.5 | deg
Re: | 5000000 |  |  | Cd Min: | 0.00623 | at alpha= | 2.5 | deg
Mach: | 0.25 |  |  | Cl=0 at alpha= | -5.3492 | deg
|  |  |  | @ Cl=0.1, Cd= | 0.0067933
|  |  |  | @ Cl=0.4, Cd= | 0.0065163
|  |  |  | @ Cl=0.6, Cd= | 0.0067108
alpha (deg) | Cl | Cd | Cm | Cl/Cd
-18.5 | -0.46 | 0.13187 | -0.071 | -3.487
-18 | -0.489 | 0.1316 | -0.068 | -3.714
-17.5 | -0.516 | 0.12589 | -0.068 | -4.101
-17 | -0.54 | 0.12036 | -0.068 | -4.485
-16.5 | -0.559 | 0.11524 | -0.067 | -4.853
-16 | -0.578 | 0.10543 | -0.072 | -5.484
-15.5 | -0.601 | 0.08623 | -0.082 | -6.974
-15 | -0.61 | 0.08155 | -0.083 | -7.475
-14.5 | -0.622 | 0.06862 | -0.088 | -9.058
-14 | -0.629 | 0.05746 | -0.093 | -10.939
-13.5 | -0.634 | 0.04484 | -0.098 | -14.143
-13 | -0.629 | 0.03791 | -0.101 | -16.602
-12.5 | -0.619 | 0.03236 | -0.104 | -19.118
-12 | -0.603 | 0.02729 | -0.106 | -22.102
-11.5 | -0.583 | 0.02301 | -0.108 | -25.322
-11 | -0.556 | 0.02005 | -0.11 | -27.727
-10.5 | -0.526 | 0.01682 | -0.113 | -31.293
-10 | -0.492 | 0.01438 | -0.115 | -34.19
-9.5 | -0.454 | 0.01205 | -0.117 | -37.65
-9 | -0.411 | 0.01061 | -0.119 | -38.734
-8.5 | -0.364 | 0.00959 | -0.121 | -38.011
-8 | -0.314 | 0.00897 | -0.123 | -35.008
-7.5 | -0.259 | 0.00808 | -0.124 | -32.093
-7 | -0.201 | 0.00815 | -0.124 | -24.704
-6.5 | -0.141 | 0.00792 | -0.125 | -17.869
-6 | -0.081 | 0.00771 | -0.125 | -10.441
-5.5 | -0.019 | 0.0076 | -0.126 | -2.468
-5 | 0.044 | 0.00698 | -0.126 | 6.261
-4.5 | 0.107 | 0.00677 | -0.126 | 15.747
-4 | 0.17 | 0.00659 | -0.127 | 25.799
-3.5 | 0.233 | 0.00652 | -0.127 | 35.797
-3 | 0.297 | 0.00648 | -0.128 | 45.832
-2.5 | 0.36 | 0.00651 | -0.128 | 55.281
-2 | 0.423 | 0.00652 | -0.128 | 64.848
-1.5 | 0.486 | 0.00656 | -0.129 | 74.084
-1 | 0.548 | 0.00662 | -0.129 | 82.834
-0.5 | 0.611 | 0.00673 | -0.129 | 90.752
0 | 0.674 | 0.00685 | -0.13 | 98.367
0.5 | 0.736 | 0.00694 | -0.13 | 106.013
1 | 0.798 | 0.00707 | -0.13 | 112.902
1.5 | 0.861 | 0.00725 | -0.131 | 118.748
2 | 0.922 | 0.00741 | -0.131 | 124.536
2.5 | 0.984 | 0.00623 | -0.131 | 157.947
3 | 1.044 | 0.00637 | -0.132 | 163.864
3.5 | 1.105 | 0.00647 | -0.132 | 170.941
4 | 1.166 | 0.00664 | -0.132 | 175.733
4.5 | 1.226 | 0.00682 | -0.132 | 179.791
5 | 1.286 | 0.00699 | -0.133 | 183.998
5.5 | 1.345 | 0.00718 | -0.133 | 187.468
6 | 1.404 | 0.00743 | -0.133 | 188.989
6.5 | 1.462 | 0.00678 | -0.133 | 215.463
7 | 1.518 | 0.00699 | -0.133 | 217.112
7.5 | 1.574 | 0.00722 | -0.134 | 217.96
8 | 1.628 | 0.01184 | -0.134 | 137.536
8.5 | 1.68 | 0.01269 | -0.134 | 132.36
9 | 1.729 | 0.01387 | -0.134 | 124.675
9.5 | 1.774 | 0.01493 | -0.134 | 118.812
10 | 1.816 | 0.01599 | -0.134 | 113.617
10.5 | 1.85 | 0.01704 | -0.133 | 108.563
11 | 1.875 | 0.01854 | -0.133 | 101.117
11.5 | 1.895 | 0.02028 | -0.132 | 93.42
12 | 1.903 | 0.02234 | -0.131 | 85.188
12.5 | 1.902 | 0.02457 | -0.131 | 77.409
13 | 1.892 | 0.02731 | -0.13 | 69.283
13.5 | 1.876 | 0.03003 | -0.129 | 62.451
14 | 1.85 | 0.03322 | -0.128 | 55.69
14.5 | 1.813 | 0.03725 | -0.127 | 48.668
15 | 1.77 | 0.04102 | -0.126 | 43.153
15.5 | 1.717 | 0.04559 | -0.125 | 37.669
16 | 1.652 | 0.05229 | -0.124 | 31.6
16.5 | 1.582 | 0.05846 | -0.122 | 27.071
17 | 1.506 | 0.06481 | -0.121 | 23.237

## 78. Re 5M Mach 0.25 (2)
BIGFOIL.COM POLAR EXPORT
e793
EPPLER 793 |  |  |  | Cl Max: | 1.8255 | at alpha= | 14.5 | deg
XFOIL ncrit=9 |  |  |  | L/D Max: | 172.005 | at alpha= | 7 | deg
Re: | 5000000 |  |  | Cd Min: | 0.17808 | at alpha= | -19.5 | deg
Mach: | 0.25 |  |  | Cl=0 at alpha= | -4.9656 | deg
|  |  |  | @ Cl=0.1, Cd= | 0.0067353
|  |  |  | @ Cl=0.4, Cd= | 0.0058474
|  |  |  | @ Cl=0.6, Cd= | 0.0059366
alpha (deg) | Cl | Cd | Cm | Cl/Cd
-19.5 | -0.6236 | 0.17808 | -0.0155 | -3.5018
-19 | -0.674 | 0.15788 | -0.0264 | -4.2691
-18.5 | -0.7009 | 0.14431 | -0.0337 | -4.8569
-18 | -0.7371 | 0.12978 | -0.0417 | -5.6796
-17.5 | -0.772 | 0.11625 | -0.0491 | -6.6409
-17 | -0.818 | 0.1017 | -0.0573 | -8.0433
-16.5 | -0.8805 | 0.08571 | -0.0666 | -10.273
-16 | -0.9306 | 0.07247 | -0.0739 | -12.8412
-15.5 | -0.9673 | 0.05947 | -0.0839 | -16.2653
-15 | -1.0108 | 0.04526 | -0.0969 | -22.3332
-14.5 | -1.0298 | 0.0331 | -0.1103 | -31.1118
-14 | -1.0169 | 0.02221 | -0.1274 | -45.7857
-13.5 | -0.9909 | 0.01792 | -0.1316 | -55.2958
-13 | -0.9268 | 0.01605 | -0.1346 | -57.7445
-12.5 | -0.8692 | 0.01452 | -0.1354 | -59.8623
-11.5 | -0.7337 | 0.01223 | -0.1392 | -59.9918
-11 | -0.6895 | 0.01164 | -0.1361 | -59.2354
-10.5 | -0.6389 | 0.01111 | -0.134 | -57.5068
-10 | -0.5867 | 0.01043 | -0.1324 | -56.2512
-9.5 | -0.5329 | 0.00975 | -0.1311 | -54.6564
-9 | -0.476 | 0.0093 | -0.1302 | -51.1828
-8.5 | -0.4185 | 0.00893 | -0.1293 | -46.8645
-8 | -0.3602 | 0.00861 | -0.1287 | -41.8351
-7.5 | -0.3014 | 0.00834 | -0.1281 | -36.1391
-7 | -0.2425 | 0.00802 | -0.1277 | -30.2369
-6.5 | -0.1834 | 0.00776 | -0.1273 | -23.634
-6 | -0.1237 | 0.00756 | -0.127 | -16.3624
-5.5 | -0.0639 | 0.00739 | -0.1268 | -8.6468
-5 | -0.0041 | 0.00721 | -0.1266 | -0.56865
-4.5 | 0.0555 | 0.00699 | -0.1265 | 7.9399
-4 | 0.1149 | 0.00665 | -0.1265 | 17.2782
-3.5 | 0.1746 | 0.00636 | -0.1266 | 27.4528
-3 | 0.2345 | 0.00611 | -0.1268 | 38.3797
-2.5 | 0.2946 | 0.00596 | -0.1269 | 49.4295
-2 | 0.3547 | 0.00587 | -0.127 | 60.4259
-1.5 | 0.4147 | 0.00584 | -0.1271 | 71.0103
-1 | 0.475 | 0.00583 | -0.1273 | 81.4751
-0.5 | 0.5353 | 0.00586 | -0.1274 | 91.3481
0 | 0.5951 | 0.00593 | -0.1274 | 100.3541
0.5 | 0.6548 | 0.00601 | -0.1275 | 108.9517
1 | 0.7148 | 0.00606 | -0.1276 | 117.9538
1.5 | 0.7742 | 0.00616 | -0.1276 | 125.6818
2 | 0.8333 | 0.00628 | -0.1275 | 132.6911
2.5 | 0.8928 | 0.00637 | -0.1275 | 140.157
3 | 0.9514 | 0.00652 | -0.1274 | 145.9202
3.5 | 1.0101 | 0.00664 | -0.1272 | 152.1235
4 | 1.0685 | 0.00679 | -0.127 | 157.3638
4.5 | 1.1261 | 0.00698 | -0.1267 | 161.3324
5 | 1.1833 | 0.00719 | -0.1262 | 164.5758
5.5 | 1.2405 | 0.00738 | -0.1257 | 168.0894
6 | 1.297 | 0.00761 | -0.1251 | 170.4336
6.5 | 1.3525 | 0.00788 | -0.1244 | 171.6371
7 | 1.407 | 0.00818 | -0.1234 | 172.0049
7.5 | 1.4607 | 0.0085 | -0.1222 | 171.8471
8 | 1.5126 | 0.00884 | -0.1207 | 171.1086
8.5 | 1.5574 | 0.00907 | -0.1177 | 171.7089
9 | 1.6039 | 0.00971 | -0.1153 | 165.1802
9.5 | 1.6431 | 0.01052 | -0.1115 | 156.1882
10 | 1.6723 | 0.01141 | -0.1059 | 146.5644
10.5 | 1.6994 | 0.01242 | -0.1002 | 136.8277
11 | 1.7255 | 0.01353 | -0.0946 | 127.5314
11.5 | 1.7512 | 0.01472 | -0.0893 | 118.9674
12 | 1.7738 | 0.01611 | -0.0839 | 110.1055
12.5 | 1.7922 | 0.01784 | -0.0785 | 100.4596
13 | 1.8057 | 0.02006 | -0.0732 | 90.015
13.5 | 1.8151 | 0.02283 | -0.0684 | 79.505
14 | 1.8227 | 0.02613 | -0.0643 | 69.7551
14.5 | 1.8255 | 0.03022 | -0.061 | 60.407
15 | 1.8251 | 0.03506 | -0.0585 | 52.0565
15.5 | 1.8218 | 0.04066 | -0.0568 | 44.8057
16 | 1.8135 | 0.04725 | -0.0561 | 38.381
16.5 | 1.8017 | 0.05471 | -0.0562 | 32.9318
17 | 1.7859 | 0.06313 | -0.0573 | 28.2892
17.5 | 1.7628 | 0.07294 | -0.0594 | 24.1678
18 | 1.7349 | 0.08393 | -0.0625 | 20.6708
18.5 | 1.7078 | 0.09535 | -0.0664 | 17.9109
19 | 1.6846 | 0.10655 | -0.0707 | 15.8104
19.5 | 1.6673 | 0.11714 | -0.0752 | 14.2334

## 79. Re 5M Mach 0.50 (1)
BIGFOIL.COM POLAR EXPORT
e793
EPPLER 793 |  |  |  | Cl Max: | 1.835 | at alpha= | 9.5 | deg
JavaFoil+Calcfoil stall+Eppler ext transition |  |  |  | L/D Max: | 206.623 | at alpha= | 5 | deg
Re: | 5000000 |  |  | Cd Min: | 0.00595 | at alpha= | -0.5 | deg
Mach: | 0.5 |  |  | Cl=0 at alpha= | -5.3478 | deg
|  |  |  | @ Cl=0.1, Cd= | 0.0075386
|  |  |  | @ Cl=0.4, Cd= | 0.0068594
|  |  |  | @ Cl=0.6, Cd= | 0.0070277
alpha (deg) | Cl | Cd | Cm | Cl/Cd
-20 | -0.827 | 0.15649 | -0.079 | -5.283
-19.5 | -0.796 | 0.15372 | -0.077 | -5.181
-19 | -0.767 | 0.15196 | -0.075 | -5.049
-18.5 | -0.739 | 0.14283 | -0.075 | -5.177
-18 | -0.712 | 0.13841 | -0.075 | -5.141
-17.5 | -0.687 | 0.13658 | -0.079 | -5.028
-17 | -0.658 | 0.13104 | -0.078 | -5.02
-16.5 | -0.629 | 0.12592 | -0.076 | -4.994
-16 | -0.599 | 0.12067 | -0.074 | -4.968
-15.5 | -0.57 | 0.11607 | -0.072 | -4.913
-15 | -0.542 | 0.1136 | -0.071 | -4.773
-14.5 | -0.514 | 0.11007 | -0.071 | -4.672
-14 | -0.487 | 0.10659 | -0.074 | -4.573
-13.5 | -0.459 | 0.09883 | -0.073 | -4.644
-13 | -0.43 | 0.09463 | -0.069 | -4.543
-12.5 | -0.401 | 0.0911 | -0.065 | -4.402
-12 | -0.373 | 0.08794 | -0.065 | -4.243
-11.5 | -0.345 | 0.08924 | -0.066 | -3.869
-11 | -0.317 | 0.0802 | -0.066 | -3.956
-10.5 | -0.289 | 0.07379 | -0.067 | -3.922
-10 | -0.27 | 0.05472 | -0.094 | -4.928
-9.5 | -0.252 | 0.03582 | -0.111 | -7.04
-9 | -0.228 | 0.02619 | -0.119 | -8.717
-8.5 | -0.307 | 0.02047 | -0.123 | -15.016
-8 | -0.295 | 0.01594 | -0.127 | -18.483
-7.5 | -0.257 | 0.01285 | -0.131 | -20.024
-7 | -0.208 | 0.0109 | -0.134 | -19.063
-6.5 | -0.151 | 0.00965 | -0.137 | -15.597
-6 | -0.088 | 0.00888 | -0.139 | -9.892
-5.5 | -0.021 | 0.00812 | -0.14 | -2.549
-5 | 0.048 | 0.008 | -0.141 | 6.061
-4.5 | 0.119 | 0.00737 | -0.141 | 16.091
-4 | 0.189 | 0.00705 | -0.142 | 26.863
-3.5 | 0.26 | 0.00689 | -0.142 | 37.796
-3 | 0.332 | 0.00684 | -0.143 | 48.482
-2.5 | 0.402 | 0.00686 | -0.143 | 58.605
-2 | 0.472 | 0.00689 | -0.143 | 68.538
-1.5 | 0.542 | 0.00692 | -0.144 | 78.344
-1 | 0.612 | 0.00705 | -0.144 | 86.841
-0.5 | 0.682 | 0.00595 | -0.145 | 114.625
0 | 0.751 | 0.00603 | -0.145 | 124.619
0.5 | 0.82 | 0.0061 | -0.145 | 134.587
1 | 0.889 | 0.00625 | -0.146 | 142.208
1.5 | 0.958 | 0.00639 | -0.146 | 149.957
2 | 1.026 | 0.00655 | -0.146 | 156.702
2.5 | 1.094 | 0.0067 | -0.147 | 163.336
3 | 1.162 | 0.00691 | -0.147 | 168.133
3.5 | 1.228 | 0.00714 | -0.147 | 171.968
4 | 1.295 | 0.00649 | -0.147 | 199.635
4.5 | 1.361 | 0.00668 | -0.148 | 203.687
5 | 1.426 | 0.0069 | -0.148 | 206.623
5.5 | 1.489 | 0.0113 | -0.148 | 131.849
6 | 1.552 | 0.01193 | -0.148 | 130.02
6.5 | 1.612 | 0.0126 | -0.149 | 127.952
7 | 1.669 | 0.01361 | -0.149 | 122.67
7.5 | 1.722 | 0.01511 | -0.149 | 114.004
8 | 1.767 | 0.01675 | -0.148 | 105.488
8.5 | 1.799 | 0.01894 | -0.147 | 94.979
9 | 1.823 | 0.02154 | -0.146 | 84.619
9.5 | 1.835 | 0.02442 | -0.145 | 75.135
10 | 1.831 | 0.02815 | -0.143 | 65.05
10.5 | 1.8 | 0.03314 | -0.141 | 54.317
11 | 1.714 | 0.04022 | -0.139 | 42.615
11.5 | 1.492 | 0.05158 | -0.136 | 28.928
12 | 1.07 | 0.06307 | -0.132 | 16.96
12.5 | 1.088 | 0.07255 | -0.13 | 14.995
13 | 1.117 | 0.07335 | -0.13 | 15.226
13.5 | 1.127 | 0.08855 | -0.126 | 12.728
14 | 1.165 | 0.08275 | -0.128 | 14.076
14.5 | 1.183 | 0.09466 | -0.125 | 12.492

## 80. Re 5M Mach 0.50 (2)
BIGFOIL.COM POLAR EXPORT
e793
EPPLER 793 |  |  |  | Cl Max: | 1.8335 | at alpha= | 11.5 | deg
XFOIL ncrit=9 |  |  |  | L/D Max: | 167.426 | at alpha= | 6 | deg
Re: | 5000000 |  |  | Cd Min: | 0.24604 | at alpha= | -20 | deg
Mach: | 0.5 |  |  | Cl=0 at alpha= | -4.7956 | deg
|  |  |  | @ Cl=0.1, Cd= | 0.0074547
|  |  |  | @ Cl=0.4, Cd= | 0.0062146
|  |  |  | @ Cl=0.6, Cd= | 0.0062315
alpha (deg) | Cl | Cd | Cm | Cl/Cd
-20 | -0.5382 | 0.24604 | 0.0048 | -2.1874
-19.5 | -0.5193 | 0.23821 | 0.001 | -2.18
-19 | -0.5015 | 0.22986 | -0.0028 | -2.1818
-18.5 | -0.4861 | 0.22064 | -0.0066 | -2.2031
-18 | -0.4681 | 0.21333 | -0.01 | -2.1943
-17.5 | -0.4491 | 0.20656 | -0.013 | -2.1742
-17 | -0.4298 | 0.19899 | -0.0167 | -2.1599
-16.5 | -0.405 | 0.18879 | -0.0238 | -2.1452
-16 | -0.3829 | 0.17739 | -0.0317 | -2.1585
-15.5 | -0.3556 | 0.16862 | -0.0387 | -2.1089
-15 | -0.3284 | 0.16 | -0.0454 | -2.0525
-14.5 | -0.3094 | 0.14929 | -0.0529 | -2.0725
-14 | -0.3085 | 0.13535 | -0.0616 | -2.2793
-13.5 | -0.2898 | 0.12562 | -0.0692 | -2.307
-13 | -0.291 | 0.11577 | -0.0736 | -2.5136
-12.5 | -0.3306 | 0.09982 | -0.0829 | -3.312
-12 | -0.3512 | 0.08685 | -0.0924 | -4.0438
-11.5 | -0.3748 | 0.07469 | -0.1014 | -5.0181
-11 | -0.3645 | 0.0579 | -0.1272 | -6.2953
-10.5 | -0.3633 | 0.04475 | -0.1475 | -8.1184
-10 | -0.3916 | 0.03628 | -0.1524 | -10.7938
-9.5 | -0.4161 | 0.02869 | -0.1557 | -14.5033
-9 | -0.4399 | 0.02154 | -0.158 | -20.4225
-8.5 | -0.4576 | 0.01632 | -0.1571 | -28.0392
-8 | -0.4286 | 0.01309 | -0.1535 | -32.7426
-7.5 | -0.3747 | 0.01113 | -0.1504 | -33.6658
-7 | -0.3097 | 0.00992 | -0.1479 | -31.2198
-6.5 | -0.2404 | 0.00917 | -0.1459 | -26.2159
-6 | -0.1708 | 0.00855 | -0.1443 | -19.9766
-5.5 | -0.0999 | 0.00816 | -0.1429 | -12.2426
-5 | -0.0289 | 0.00787 | -0.1418 | -3.6722
-4.5 | 0.0418 | 0.00762 | -0.141 | 5.4856
-4 | 0.1122 | 0.00742 | -0.1402 | 15.1213
-3.5 | 0.1816 | 0.00698 | -0.1398 | 26.0172
-2.5 | 0.3208 | 0.00636 | -0.1394 | 50.4403
-2 | 0.3906 | 0.00622 | -0.1392 | 62.7974
-1.5 | 0.4602 | 0.00618 | -0.1391 | 74.466
-1 | 0.5292 | 0.00619 | -0.1388 | 85.4927
-0.5 | 0.5987 | 0.00623 | -0.1387 | 96.0995
0 | 0.6678 | 0.00631 | -0.1384 | 105.832
0.5 | 0.7363 | 0.00643 | -0.1381 | 114.5101
1 | 0.8046 | 0.00656 | -0.1376 | 122.6524
1.5 | 0.8735 | 0.00667 | -0.1372 | 130.9595
2 | 0.9414 | 0.00683 | -0.1366 | 137.8331
2.5 | 1.0091 | 0.007 | -0.1359 | 144.1571
3 | 1.0774 | 0.00716 | -0.1351 | 150.4749
3.5 | 1.1441 | 0.0074 | -0.1339 | 154.6081
4 | 1.2118 | 0.00759 | -0.1328 | 159.6574
4.5 | 1.2781 | 0.00784 | -0.1312 | 163.023
5 | 1.3427 | 0.00816 | -0.1292 | 164.5466
5.5 | 1.4077 | 0.00845 | -0.127 | 166.5917
6 | 1.47 | 0.00878 | -0.1242 | 167.426
6.5 | 1.5251 | 0.00918 | -0.1199 | 166.1329
7 | 1.5789 | 0.00967 | -0.1153 | 163.2782
7.5 | 1.6328 | 0.0102 | -0.1106 | 160.0784
8 | 1.6834 | 0.01084 | -0.1054 | 155.2952
9 | 1.7586 | 0.01272 | -0.0915 | 138.2547
9.5 | 1.7832 | 0.01458 | -0.0837 | 122.3045
10 | 1.8037 | 0.01692 | -0.0765 | 106.6017
10.5 | 1.8191 | 0.01995 | -0.0699 | 91.183
11 | 1.8315 | 0.02369 | -0.0643 | 77.3111
11.5 | 1.8335 | 0.02865 | -0.0597 | 63.9965
12 | 1.8313 | 0.03447 | -0.0564 | 53.1274
12.5 | 1.8246 | 0.04116 | -0.0541 | 44.3294
13 | 1.8036 | 0.0495 | -0.0532 | 36.4364
13.5 | 1.7758 | 0.05899 | -0.0536 | 30.1034
14 | 1.7495 | 0.06895 | -0.0551 | 25.3735
14.5 | 1.7223 | 0.0796 | -0.0577 | 21.6369
15 | 1.6914 | 0.09118 | -0.0615 | 18.5501
16 | 1.6442 | 0.11423 | -0.0709 | 14.3938
16.5 | 1.6255 | 0.12567 | -0.0763 | 12.9347

## 81. Re 6M Mach 0.00 (1)
BIGFOIL.COM POLAR EXPORT
e793
EPPLER 793 |  |  |  | Cl Max: | 1.927 | at alpha= | 13.5 | deg
JavaFoil+Calcfoil stall+Eppler ext transition |  |  |  | L/D Max: | 221.786 | at alpha= | 7.5 | deg
Re: | 6000000 |  |  | Cd Min: | 0.00628 | at alpha= | 3.5 | deg
Mach: | 0 |  |  | Cl=0 at alpha= | -5.35 | deg
|  |  |  | @ Cl=0.1, Cd= | 0.0065598
|  |  |  | @ Cl=0.4, Cd= | 0.0063415
|  |  |  | @ Cl=0.6, Cd= | 0.0065192
alpha (deg) | Cl | Cd | Cm | Cl/Cd
-20 | -0.748 | 0.1259 | -0.076 | -5.943
-19.5 | -0.755 | 0.11794 | -0.077 | -6.403
-19 | -0.763 | 0.10749 | -0.079 | -7.099
-18.5 | -0.769 | 0.0984 | -0.081 | -7.813
-18 | -0.773 | 0.08953 | -0.084 | -8.636
-17.5 | -0.776 | 0.08129 | -0.086 | -9.541
-17 | -0.776 | 0.07297 | -0.088 | -10.64
-16.5 | -0.776 | 0.06413 | -0.09 | -12.105
-16 | -0.769 | 0.05973 | -0.091 | -12.88
-15.5 | -0.767 | 0.05043 | -0.094 | -15.202
-15 | -0.758 | 0.04403 | -0.096 | -17.226
-14.5 | -0.743 | 0.04123 | -0.097 | -18.015
-14 | -0.728 | 0.03603 | -0.099 | -20.209
-13.5 | -0.713 | 0.02975 | -0.102 | -23.986
-13 | -0.692 | 0.0263 | -0.103 | -26.295
-12.5 | -0.669 | 0.02225 | -0.105 | -30.055
-12 | -0.642 | 0.01916 | -0.107 | -33.474
-11.5 | -0.612 | 0.01621 | -0.109 | -37.758
-11 | -0.578 | 0.01403 | -0.111 | -41.231
-10.5 | -0.542 | 0.01214 | -0.113 | -44.662
-10 | -0.501 | 0.01092 | -0.114 | -45.917
-9.5 | -0.459 | 0.0097 | -0.116 | -47.363
-9 | -0.413 | 0.00899 | -0.118 | -45.96
-8.5 | -0.364 | 0.00809 | -0.119 | -44.96
-8 | -0.31 | 0.00811 | -0.12 | -38.175
-7.5 | -0.253 | 0.00783 | -0.12 | -32.367
-7 | -0.196 | 0.00766 | -0.12 | -25.588
-6.5 | -0.138 | 0.00755 | -0.121 | -18.23
-6 | -0.078 | 0.00736 | -0.121 | -10.624
-5.5 | -0.018 | 0.00729 | -0.122 | -2.497
-5 | 0.042 | 0.00675 | -0.122 | 6.277
-4.5 | 0.103 | 0.00655 | -0.122 | 15.788
-4 | 0.165 | 0.00639 | -0.123 | 25.777
-3.5 | 0.226 | 0.00632 | -0.123 | 35.735
-3 | 0.287 | 0.00633 | -0.124 | 45.387
-2.5 | 0.349 | 0.00635 | -0.124 | 54.912
-2 | 0.409 | 0.00634 | -0.124 | 64.595
-1.5 | 0.47 | 0.00637 | -0.125 | 73.888
-1 | 0.531 | 0.00646 | -0.125 | 82.206
-0.5 | 0.592 | 0.00651 | -0.125 | 90.937
0 | 0.653 | 0.00658 | -0.126 | 99.163
0.5 | 0.713 | 0.00669 | -0.126 | 106.643
1 | 0.774 | 0.00682 | -0.126 | 113.346
1.5 | 0.834 | 0.00697 | -0.127 | 119.59
2 | 0.894 | 0.0071 | -0.127 | 125.826
2.5 | 0.954 | 0.00729 | -0.127 | 130.729
3 | 1.013 | 0.00743 | -0.127 | 136.442
3.5 | 1.073 | 0.00628 | -0.128 | 170.719
4 | 1.131 | 0.00639 | -0.128 | 176.906
4.5 | 1.189 | 0.00655 | -0.128 | 181.641
5 | 1.248 | 0.00669 | -0.128 | 186.624
5.5 | 1.305 | 0.00684 | -0.129 | 190.795
6 | 1.363 | 0.00707 | -0.129 | 192.824
6.5 | 1.419 | 0.00729 | -0.129 | 194.6
7 | 1.475 | 0.00747 | -0.129 | 197.372
7.5 | 1.53 | 0.0069 | -0.129 | 221.786
8 | 1.583 | 0.00728 | -0.13 | 217.316
8.5 | 1.635 | 0.01174 | -0.13 | 139.238
9 | 1.685 | 0.01256 | -0.13 | 134.136
9.5 | 1.733 | 0.01346 | -0.13 | 128.687
10 | 1.777 | 0.01437 | -0.13 | 123.704
10.5 | 1.819 | 0.0152 | -0.13 | 119.692
11 | 1.855 | 0.01598 | -0.13 | 116.1
11.5 | 1.885 | 0.01717 | -0.129 | 109.739
12 | 1.904 | 0.01856 | -0.129 | 102.596
12.5 | 1.917 | 0.02004 | -0.128 | 95.691
13 | 1.924 | 0.0219 | -0.128 | 87.841
13.5 | 1.927 | 0.02377 | -0.127 | 81.081
14 | 1.925 | 0.02571 | -0.126 | 74.866
14.5 | 1.916 | 0.02841 | -0.126 | 67.436
15 | 1.902 | 0.03129 | -0.125 | 60.792
15.5 | 1.885 | 0.03395 | -0.124 | 55.517
16 | 1.862 | 0.03711 | -0.124 | 50.169
16.5 | 1.835 | 0.04067 | -0.123 | 45.108
17 | 1.8 | 0.04569 | -0.122 | 39.4
17.5 | 1.766 | 0.0498 | -0.121 | 35.462
18 | 1.728 | 0.05419 | -0.12 | 31.889
18.5 | 1.687 | 0.05895 | -0.119 | 28.627

## 82. Re 6M Mach 0.00 (2)
BIGFOIL.COM POLAR EXPORT
e793
EPPLER 793 |  |  |  | Cl Max: | 1.8698 | at alpha= | 16.5 | deg
XFOIL ncrit=9 |  |  |  | L/D Max: | 176.936 | at alpha= | 7 | deg
Re: | 6000000 |  |  | Cd Min: | 0.0886 | at alpha= | 20 | deg
Mach: | 0 |  |  | Cl=0 at alpha= | -5.0131 | deg
|  |  |  | @ Cl=0.1, Cd= | 0.0064531
|  |  |  | @ Cl=0.4, Cd= | 0.0056228
|  |  |  | @ Cl=0.6, Cd= | 0.0057176
alpha (deg) | Cl | Cd | Cm | Cl/Cd
-20 | -1.1263 | 0.08491 | -0.0667 | -13.2646
-19.5 | -1.1931 | 0.06912 | -0.0759 | -17.2613
-19 | -1.249 | 0.05583 | -0.0836 | -22.3715
-18.5 | -1.3073 | 0.04342 | -0.0903 | -30.1082
-18 | -1.3364 | 0.03522 | -0.0936 | -37.9443
-17.5 | -1.3344 | 0.02868 | -0.0989 | -46.5272
-17 | -1.2998 | 0.02353 | -0.1074 | -55.2401
-16.5 | -1.2555 | 0.02019 | -0.1143 | -62.1842
-16 | -1.2027 | 0.01818 | -0.1185 | -66.1551
-15.5 | -1.1558 | 0.01665 | -0.1198 | -69.4174
-15 | -1.1133 | 0.01508 | -0.1197 | -73.8263
-14.5 | -1.0562 | 0.01395 | -0.1215 | -75.7133
-14 | -0.9945 | 0.01306 | -0.1237 | -76.1485
-13.5 | -0.9305 | 0.01225 | -0.1262 | -75.9592
-13 | -0.8703 | 0.01156 | -0.1277 | -75.2855
-12.5 | -0.8171 | 0.01093 | -0.1276 | -74.7575
-11.5 | -0.7108 | 0.01013 | -0.1269 | -70.1678
-11 | -0.6612 | 0.0098 | -0.1257 | -67.4694
-10.5 | -0.6094 | 0.00949 | -0.125 | -64.215
-10 | -0.5577 | 0.00901 | -0.1243 | -61.8979
-9.5 | -0.5041 | 0.00866 | -0.1238 | -58.2102
-9 | -0.4494 | 0.00838 | -0.1235 | -53.6277
-8.5 | -0.3943 | 0.00815 | -0.1232 | -48.3804
-8 | -0.3385 | 0.00794 | -0.1231 | -42.6322
-7.5 | -0.2825 | 0.00776 | -0.1229 | -36.4046
-7 | -0.2261 | 0.00751 | -0.1229 | -30.1065
-6.5 | -0.1695 | 0.00732 | -0.1228 | -23.1557
-6 | -0.1127 | 0.00718 | -0.1228 | -15.6964
-5.5 | -0.0557 | 0.00704 | -0.1228 | -7.9119
-5 | 0.0015 | 0.0069 | -0.1228 | 0.21739
-4.5 | 0.0585 | 0.00662 | -0.1229 | 8.8369
-4 | 0.1157 | 0.00639 | -0.1231 | 18.1064
-3.5 | 0.173 | 0.00615 | -0.1232 | 28.1301
-3 | 0.2304 | 0.00591 | -0.1235 | 38.9848
-2.5 | 0.2883 | 0.00577 | -0.1237 | 49.9653
-2 | 0.3461 | 0.00566 | -0.1239 | 61.1484
-1.5 | 0.404 | 0.00562 | -0.1242 | 71.8861
-1 | 0.4616 | 0.00562 | -0.1243 | 82.1352
-0.5 | 0.5197 | 0.00564 | -0.1245 | 92.1454
0 | 0.5774 | 0.00569 | -0.1247 | 101.4763
0.5 | 0.6347 | 0.00576 | -0.1248 | 110.191
1 | 0.6924 | 0.00581 | -0.125 | 119.1738
1.5 | 0.7496 | 0.00589 | -0.1251 | 127.2666
2 | 0.8064 | 0.006 | -0.1251 | 134.4
2.5 | 0.8635 | 0.00607 | -0.1253 | 142.257
3 | 0.92 | 0.00619 | -0.1253 | 148.6268
3.5 | 0.9758 | 0.00634 | -0.1253 | 153.9117
4 | 1.0319 | 0.00646 | -0.1253 | 159.7368
4.5 | 1.0875 | 0.00661 | -0.1252 | 164.5234
5 | 1.1422 | 0.0068 | -0.125 | 167.9706
5.5 | 1.1964 | 0.00702 | -0.1247 | 170.4274
6 | 1.2508 | 0.0072 | -0.1245 | 173.7222
6.5 | 1.3044 | 0.00742 | -0.1242 | 175.7951
7 | 1.3571 | 0.00767 | -0.1237 | 176.9361
7.5 | 1.4087 | 0.00797 | -0.1231 | 176.7503
8.5 | 1.5073 | 0.00863 | -0.1211 | 174.6582
9 | 1.5481 | 0.00908 | -0.1184 | 170.4956
9.5 | 1.5908 | 0.00979 | -0.1163 | 162.4923
10 | 1.6299 | 0.01061 | -0.1136 | 153.6192
10.5 | 1.6676 | 0.01138 | -0.1107 | 146.5378
11 | 1.6981 | 0.01209 | -0.1063 | 140.4549
11.5 | 1.7255 | 0.01292 | -0.1015 | 133.5526
12 | 1.7496 | 0.01393 | -0.0965 | 125.5994
12.5 | 1.7736 | 0.01498 | -0.0917 | 118.3979
13 | 1.7953 | 0.01621 | -0.087 | 110.7526
13.5 | 1.8127 | 0.01772 | -0.0821 | 102.2968
14 | 1.8284 | 0.01949 | -0.0775 | 93.8122
14.5 | 1.8421 | 0.02158 | -0.0732 | 85.3614
15 | 1.8535 | 0.02408 | -0.0694 | 76.9726
15.5 | 1.8639 | 0.02693 | -0.0662 | 69.2128
16 | 1.8696 | 0.03048 | -0.0634 | 61.3386
16.5 | 1.8698 | 0.03487 | -0.0611 | 53.622
17 | 1.8691 | 0.03979 | -0.0596 | 46.9741
17.5 | 1.8617 | 0.04584 | -0.0588 | 40.613
18 | 1.8504 | 0.05281 | -0.0588 | 35.0388
18.5 | 1.8348 | 0.06082 | -0.0596 | 30.1677
19 | 1.8164 | 0.06969 | -0.0613 | 26.064
19.5 | 1.7978 | 0.07905 | -0.0637 | 22.7426
20 | 1.7805 | 0.0886 | -0.0667 | 20.0959

## 83. Re 6M Mach 0.10 (1)
BIGFOIL.COM POLAR EXPORT
e793
EPPLER 793 |  |  |  | Cl Max: | 1.922 | at alpha= | 13 | deg
JavaFoil+Calcfoil stall+Eppler ext transition |  |  |  | L/D Max: | 221.257 | at alpha= | 7.5 | deg
Re: | 6000000 |  |  | Cd Min: | 0.00628 | at alpha= | 3.5 | deg
Mach: | 0.1 |  |  | Cl=0 at alpha= | -5.3525 | deg
|  |  |  | @ Cl=0.1, Cd= | 0.0065925
|  |  |  | @ Cl=0.4, Cd= | 0.00634
|  |  |  | @ Cl=0.6, Cd= | 0.0065666
alpha (deg) | Cl | Cd | Cm | Cl/Cd
-20 | -0.706 | 0.13404 | -0.073 | -5.264
-19.5 | -0.715 | 0.12561 | -0.075 | -5.695
-19 | -0.726 | 0.11518 | -0.077 | -6.301
-18.5 | -0.734 | 0.10608 | -0.079 | -6.918
-18 | -0.742 | 0.09594 | -0.082 | -7.73
-17.5 | -0.747 | 0.08668 | -0.084 | -8.621
-17 | -0.751 | 0.07738 | -0.087 | -9.709
-16.5 | -0.753 | 0.06872 | -0.089 | -10.959
-16 | -0.75 | 0.06322 | -0.09 | -11.859
-15.5 | -0.75 | 0.05307 | -0.094 | -14.129
-15 | -0.743 | 0.04722 | -0.096 | -15.732
-14.5 | -0.73 | 0.04342 | -0.097 | -16.82
-14 | -0.718 | 0.03801 | -0.099 | -18.879
-13.5 | -0.704 | 0.03174 | -0.101 | -22.185
-13 | -0.685 | 0.02751 | -0.103 | -24.903
-12.5 | -0.664 | 0.02323 | -0.105 | -28.562
-12 | -0.638 | 0.01986 | -0.107 | -32.112
-11.5 | -0.609 | 0.01708 | -0.109 | -35.642
-11 | -0.576 | 0.01457 | -0.111 | -39.554
-10.5 | -0.54 | 0.01279 | -0.113 | -42.221
-10 | -0.501 | 0.01123 | -0.114 | -44.579
-9.5 | -0.459 | 0.00989 | -0.116 | -46.432
-9 | -0.413 | 0.00912 | -0.118 | -45.328
-8.5 | -0.364 | 0.00867 | -0.12 | -42.055
-8 | -0.311 | 0.00787 | -0.12 | -39.499
-7.5 | -0.254 | 0.00788 | -0.121 | -32.294
-7 | -0.197 | 0.00771 | -0.121 | -25.541
-6.5 | -0.138 | 0.00752 | -0.122 | -18.387
-6 | -0.079 | 0.0074 | -0.122 | -10.614
-5.5 | -0.018 | 0.00729 | -0.122 | -2.506
-5 | 0.043 | 0.00677 | -0.123 | 6.288
-4.5 | 0.104 | 0.00658 | -0.123 | 15.789
-4 | 0.165 | 0.00642 | -0.123 | 25.76
-3.5 | 0.227 | 0.00637 | -0.124 | 35.679
-3 | 0.289 | 0.00633 | -0.124 | 45.648
-2.5 | 0.35 | 0.00634 | -0.125 | 55.227
-2 | 0.412 | 0.00634 | -0.125 | 64.875
-1.5 | 0.473 | 0.00637 | -0.125 | 74.267
-1 | 0.534 | 0.00647 | -0.126 | 82.555
-0.5 | 0.595 | 0.00656 | -0.126 | 90.666
0 | 0.656 | 0.00664 | -0.126 | 98.858
0.5 | 0.717 | 0.0067 | -0.127 | 107.002
1 | 0.777 | 0.00683 | -0.127 | 113.888
1.5 | 0.838 | 0.00696 | -0.127 | 120.303
2 | 0.898 | 0.00713 | -0.128 | 125.902
2.5 | 0.958 | 0.00733 | -0.128 | 130.789
3 | 1.018 | 0.00749 | -0.128 | 135.897
3.5 | 1.078 | 0.00628 | -0.128 | 171.568
4 | 1.136 | 0.00644 | -0.129 | 176.36
4.5 | 1.195 | 0.00655 | -0.129 | 182.402
5 | 1.254 | 0.00672 | -0.129 | 186.477
5.5 | 1.312 | 0.00688 | -0.129 | 190.735
6 | 1.369 | 0.00711 | -0.13 | 192.683
6.5 | 1.426 | 0.00732 | -0.13 | 194.662
7 | 1.482 | 0.00755 | -0.13 | 196.206
7.5 | 1.537 | 0.00694 | -0.13 | 221.257
8 | 1.59 | 0.00735 | -0.13 | 216.332
8.5 | 1.642 | 0.01189 | -0.13 | 138.116
9 | 1.692 | 0.01271 | -0.13 | 133.125
9.5 | 1.739 | 0.01375 | -0.131 | 126.476
10 | 1.784 | 0.01456 | -0.131 | 122.538
10.5 | 1.825 | 0.01545 | -0.131 | 118.088
11 | 1.86 | 0.01627 | -0.13 | 114.333
11.5 | 1.887 | 0.01756 | -0.13 | 107.484
12 | 1.905 | 0.01897 | -0.129 | 100.438
12.5 | 1.917 | 0.02052 | -0.129 | 93.427
13 | 1.922 | 0.0225 | -0.128 | 85.408
13.5 | 1.922 | 0.02447 | -0.127 | 78.57
14 | 1.918 | 0.02651 | -0.127 | 72.347
14.5 | 1.905 | 0.0295 | -0.126 | 64.571
15 | 1.888 | 0.03228 | -0.125 | 58.498
15.5 | 1.867 | 0.03526 | -0.124 | 52.955
16 | 1.84 | 0.03862 | -0.124 | 47.644
16.5 | 1.808 | 0.04238 | -0.123 | 42.666
17 | 1.769 | 0.04761 | -0.122 | 37.161
17.5 | 1.73 | 0.05198 | -0.121 | 33.28
18 | 1.688 | 0.05615 | -0.12 | 30.061

## 84. Re 6M Mach 0.10 (2)
BIGFOIL.COM POLAR EXPORT
e793
EPPLER 793 |  |  |  | Cl Max: | 1.8651 | at alpha= | 16 | deg
XFOIL ncrit=9 |  |  |  | L/D Max: | 176.878 | at alpha= | 7 | deg
Re: | 6000000 |  |  | Cd Min: | 0.10533 | at alpha= | -20 | deg
Mach: | 0.1 |  |  | Cl=0 at alpha= | -5.0069 | deg
|  |  |  | @ Cl=0.1, Cd= | 0.0064714
|  |  |  | @ Cl=0.4, Cd= | 0.0056352
|  |  |  | @ Cl=0.6, Cd= | 0.005727
alpha (deg) | Cl | Cd | Cm | Cl/Cd
-20 | -1.0079 | 0.10533 | -0.0552 | -9.569
-19.5 | -1.0857 | 0.08674 | -0.0663 | -12.5167
-19 | -1.1563 | 0.07031 | -0.0761 | -16.4457
-18.5 | -1.2265 | 0.05526 | -0.085 | -22.1951
-18 | -1.2755 | 0.04414 | -0.0908 | -28.8967
-17.5 | -1.3074 | 0.03562 | -0.0942 | -36.7041
-17 | -1.2926 | 0.02815 | -0.1035 | -45.9183
-16.5 | -1.2544 | 0.02348 | -0.1112 | -53.4242
-16 | -1.2118 | 0.01959 | -0.1191 | -61.8581
-15.5 | -1.1553 | 0.01778 | -0.1228 | -64.9775
-15 | -1.1194 | 0.01618 | -0.1216 | -69.1842
-14.5 | -1.0659 | 0.0146 | -0.1233 | -73.0068
-14 | -1.0048 | 0.0135 | -0.1254 | -74.4296
-13.5 | -0.9406 | 0.0126 | -0.1277 | -74.6508
-13 | -0.8776 | 0.01184 | -0.1296 | -74.1216
-12 | -0.7627 | 0.01057 | -0.1306 | -72.157
-11.5 | -0.7172 | 0.0103 | -0.1284 | -69.6311
-11 | -0.6673 | 0.00995 | -0.1271 | -67.0653
-10.5 | -0.6151 | 0.00961 | -0.1262 | -64.0062
-10 | -0.5626 | 0.00917 | -0.1255 | -61.3522
-9.5 | -0.509 | 0.00876 | -0.1249 | -58.105
-9 | -0.4538 | 0.00845 | -0.1245 | -53.7041
-8.5 | -0.3982 | 0.00821 | -0.1242 | -48.5018
-8 | -0.3419 | 0.00798 | -0.1239 | -42.8446
-7.5 | -0.2855 | 0.00779 | -0.1237 | -36.6496
-7 | -0.2286 | 0.00756 | -0.1236 | -30.2381
-6.5 | -0.1716 | 0.00735 | -0.1235 | -23.3469
-6 | -0.1143 | 0.00721 | -0.1235 | -15.853
-5 | 0.0008 | 0.00692 | -0.1235 | 0.11561
-4.5 | 0.0583 | 0.00666 | -0.1235 | 8.7538
-4 | 0.1158 | 0.0064 | -0.1237 | 18.0938
-3.5 | 0.1735 | 0.00617 | -0.1238 | 28.1199
-3 | 0.2312 | 0.00594 | -0.124 | 38.9226
-2.5 | 0.2895 | 0.00579 | -0.1242 | 50
-2 | 0.3478 | 0.00568 | -0.1245 | 61.2324
-1.5 | 0.406 | 0.00563 | -0.1247 | 72.1137
-0.5 | 0.5224 | 0.00566 | -0.125 | 92.2968
0 | 0.5805 | 0.0057 | -0.1252 | 101.8421
0.5 | 0.6382 | 0.00578 | -0.1253 | 110.4152
1 | 0.6962 | 0.00583 | -0.1255 | 119.4168
1.5 | 0.7538 | 0.00591 | -0.1256 | 127.5465
2 | 0.8109 | 0.00602 | -0.1256 | 134.701
2.5 | 0.8684 | 0.0061 | -0.1257 | 142.3607
3 | 0.9253 | 0.00621 | -0.1258 | 149.0016
3.5 | 0.9815 | 0.00636 | -0.1257 | 154.3239
4 | 1.0379 | 0.00649 | -0.1256 | 159.923
4.5 | 1.094 | 0.00664 | -0.1256 | 164.759
5 | 1.1491 | 0.00683 | -0.1253 | 168.243
5.5 | 1.2036 | 0.00705 | -0.125 | 170.7234
6 | 1.2583 | 0.00725 | -0.1247 | 173.5586
6.5 | 1.3125 | 0.00746 | -0.1244 | 175.9383
7 | 1.3655 | 0.00772 | -0.1239 | 176.8782
7.5 | 1.4175 | 0.00802 | -0.1232 | 176.7456
8 | 1.4683 | 0.00834 | -0.1223 | 176.0552
8.5 | 1.5166 | 0.00871 | -0.121 | 174.1217
9 | 1.5575 | 0.00915 | -0.1181 | 170.2186
9.5 | 1.5997 | 0.0099 | -0.1158 | 161.5859
10 | 1.6385 | 0.01073 | -0.1129 | 152.7027
10.5 | 1.6739 | 0.0115 | -0.1093 | 145.5565
11 | 1.7035 | 0.01223 | -0.1046 | 139.2886
11.5 | 1.7308 | 0.01311 | -0.0998 | 132.0214
12 | 1.7545 | 0.01418 | -0.0946 | 123.7306
12.5 | 1.7784 | 0.0153 | -0.0898 | 116.2353
13 | 1.7985 | 0.01664 | -0.0848 | 108.0829
13.5 | 1.8153 | 0.01827 | -0.0799 | 99.3596
14 | 1.8299 | 0.02021 | -0.0753 | 90.5443
14.5 | 1.8418 | 0.02255 | -0.071 | 81.6763
15 | 1.8515 | 0.02535 | -0.0673 | 73.0375
15.5 | 1.8609 | 0.02848 | -0.0643 | 65.3406
16 | 1.8651 | 0.03239 | -0.0617 | 57.5826
16.5 | 1.8644 | 0.03714 | -0.0597 | 50.1992
17 | 1.8588 | 0.04283 | -0.0585 | 43.3995
17.5 | 1.8487 | 0.04949 | -0.0581 | 37.355
18 | 1.8334 | 0.05728 | -0.0586 | 32.0077
18.5 | 1.8154 | 0.06593 | -0.0599 | 27.5353
19 | 1.7969 | 0.07515 | -0.0621 | 23.9108
19.5 | 1.7795 | 0.0846 | -0.0648 | 21.0343
20 | 1.7596 | 0.09481 | -0.0683 | 18.5592

## 85. Re 6M Mach 0.25 (1)
BIGFOIL.COM POLAR EXPORT
e793
EPPLER 793 |  |  |  | Cl Max: | 1.906 | at alpha= | 12 | deg
JavaFoil+Calcfoil stall+Eppler ext transition |  |  |  | L/D Max: | 221.396 | at alpha= | 7 | deg
Re: | 6000000 |  |  | Cd Min: | 0.00626 | at alpha= | 3 | deg
Mach: | 0.25 |  |  | Cl=0 at alpha= | -5.3492 | deg
|  |  |  | @ Cl=0.1, Cd= | 0.0067656
|  |  |  | @ Cl=0.4, Cd= | 0.006439
|  |  |  | @ Cl=0.6, Cd= | 0.0066125
alpha (deg) | Cl | Cd | Cm | Cl/Cd
-18.5 | -0.461 | 0.12821 | -0.073 | -3.597
-18 | -0.49 | 0.12745 | -0.07 | -3.848
-17.5 | -0.518 | 0.12216 | -0.07 | -4.239
-17 | -0.542 | 0.11658 | -0.07 | -4.646
-16.5 | -0.562 | 0.11143 | -0.07 | -5.039
-16 | -0.581 | 0.1006 | -0.075 | -5.78
-15.5 | -0.607 | 0.08016 | -0.085 | -7.566
-15 | -0.615 | 0.07557 | -0.086 | -8.14
-14.5 | -0.626 | 0.06385 | -0.091 | -9.81
-14 | -0.633 | 0.0538 | -0.095 | -11.758
-13.5 | -0.637 | 0.04234 | -0.099 | -15.054
-13 | -0.632 | 0.03581 | -0.102 | -17.655
-12.5 | -0.622 | 0.03047 | -0.105 | -20.395
-12 | -0.606 | 0.0257 | -0.107 | -23.577
-11.5 | -0.585 | 0.02164 | -0.109 | -27.053
-11 | -0.559 | 0.01879 | -0.111 | -29.73
-10.5 | -0.529 | 0.01577 | -0.113 | -33.533
-10 | -0.494 | 0.01347 | -0.115 | -36.665
-9.5 | -0.456 | 0.0114 | -0.118 | -40.01
-9 | -0.413 | 0.01009 | -0.12 | -40.934
-8.5 | -0.366 | 0.00923 | -0.121 | -39.621
-8 | -0.315 | 0.00872 | -0.123 | -36.156
-7.5 | -0.26 | 0.00789 | -0.124 | -32.902
-7 | -0.201 | 0.00798 | -0.124 | -25.218
-6.5 | -0.141 | 0.00771 | -0.125 | -18.345
-6 | -0.081 | 0.00751 | -0.125 | -10.732
-5.5 | -0.019 | 0.00747 | -0.126 | -2.51
-5 | 0.044 | 0.00697 | -0.126 | 6.273
-4.5 | 0.107 | 0.00674 | -0.126 | 15.828
-4 | 0.17 | 0.0065 | -0.127 | 26.146
-3.5 | 0.233 | 0.00646 | -0.127 | 36.126
-3 | 0.297 | 0.00641 | -0.128 | 46.326
-2.5 | 0.36 | 0.00642 | -0.128 | 56.053
-2 | 0.423 | 0.00645 | -0.128 | 65.582
-1.5 | 0.486 | 0.00646 | -0.129 | 75.179
-1 | 0.548 | 0.00653 | -0.129 | 83.974
-0.5 | 0.611 | 0.00663 | -0.129 | 92.205
0 | 0.674 | 0.0067 | -0.13 | 100.531
0.5 | 0.736 | 0.00681 | -0.13 | 108.077
1 | 0.798 | 0.00696 | -0.13 | 114.672
1.5 | 0.861 | 0.00714 | -0.131 | 120.578
2 | 0.922 | 0.00728 | -0.131 | 126.752
2.5 | 0.984 | 0.00749 | -0.131 | 131.469
3 | 1.045 | 0.00626 | -0.132 | 166.771
3.5 | 1.106 | 0.00642 | -0.132 | 172.228
4 | 1.166 | 0.00656 | -0.132 | 177.674
4.5 | 1.227 | 0.00671 | -0.132 | 182.858
5 | 1.286 | 0.00687 | -0.133 | 187.339
5.5 | 1.346 | 0.00709 | -0.133 | 189.896
6 | 1.404 | 0.00733 | -0.133 | 191.605
6.5 | 1.462 | 0.00757 | -0.133 | 193.036
7 | 1.519 | 0.00686 | -0.133 | 221.396
7.5 | 1.574 | 0.00726 | -0.134 | 216.754
8 | 1.628 | 0.01188 | -0.134 | 137.007
8.5 | 1.68 | 0.01269 | -0.134 | 132.384
9 | 1.73 | 0.01378 | -0.134 | 125.537
9.5 | 1.775 | 0.01484 | -0.134 | 119.602
10 | 1.817 | 0.01579 | -0.134 | 115.073
10.5 | 1.852 | 0.01694 | -0.134 | 109.32
11 | 1.878 | 0.01812 | -0.133 | 103.642
11.5 | 1.897 | 0.01989 | -0.132 | 95.412
12 | 1.906 | 0.0217 | -0.132 | 87.852
12.5 | 1.904 | 0.02413 | -0.131 | 78.905
13 | 1.896 | 0.02642 | -0.13 | 71.782
13.5 | 1.88 | 0.02907 | -0.129 | 64.659
14 | 1.852 | 0.03241 | -0.128 | 57.154
14.5 | 1.818 | 0.03581 | -0.127 | 50.76
15 | 1.774 | 0.03969 | -0.126 | 44.699
15.5 | 1.721 | 0.04388 | -0.125 | 39.236
16 | 1.657 | 0.05016 | -0.124 | 33.04
16.5 | 1.587 | 0.05611 | -0.123 | 28.286
17 | 1.51 | 0.06212 | -0.122 | 24.309

## 86. Re 6M Mach 0.25 (2)
BIGFOIL.COM POLAR EXPORT
e793
EPPLER 793 |  |  |  | Cl Max: | 1.8386 | at alpha= | 15 | deg
XFOIL ncrit=9 |  |  |  | L/D Max: | 176.671 | at alpha= | 7 | deg
Re: | 6000000 |  |  | Cd Min: | 0.17372 | at alpha= | -20 | deg
Mach: | 0.25 |  |  | Cl=0 at alpha= | -4.9725 | deg
|  |  |  | @ Cl=0.1, Cd= | 0.006623
|  |  |  | @ Cl=0.4, Cd= | 0.0057196
|  |  |  | @ Cl=0.6, Cd= | 0.0057825
alpha (deg) | Cl | Cd | Cm | Cl/Cd
-20 | -0.6825 | 0.17372 | -0.0179 | -3.9287
-19.5 | -0.7052 | 0.16026 | -0.0254 | -4.4003
-19 | -0.7298 | 0.14726 | -0.0326 | -4.9559
-18.5 | -0.7686 | 0.13229 | -0.0412 | -5.81
-18 | -0.8175 | 0.11653 | -0.0504 | -7.0154
-17.5 | -0.851 | 0.10407 | -0.0573 | -8.1772
-17 | -0.9262 | 0.08632 | -0.0681 | -10.7298
-16.5 | -0.9691 | 0.07313 | -0.0766 | -13.2517
-16 | -1.0239 | 0.05758 | -0.0893 | -17.7822
-15.5 | -1.0586 | 0.04498 | -0.1006 | -23.5349
-15 | -1.0649 | 0.03514 | -0.1108 | -30.3045
-14.5 | -1.0552 | 0.02564 | -0.1235 | -41.1544
-14 | -1.0328 | 0.01976 | -0.1312 | -52.2672
-13.5 | -0.9848 | 0.01651 | -0.1354 | -59.6487
-13 | -0.9191 | 0.0143 | -0.139 | -64.2727
-12.5 | -0.8683 | 0.01312 | -0.1377 | -66.1814
-12 | -0.793 | 0.01202 | -0.1408 | -65.9734
-11.5 | -0.7497 | 0.01156 | -0.1373 | -64.8529
-11 | -0.6998 | 0.01097 | -0.135 | -63.7922
-10.5 | -0.6463 | 0.01045 | -0.1334 | -61.8469
-10 | -0.5907 | 0.01 | -0.1321 | -59.07
-9.5 | -0.5343 | 0.00956 | -0.1311 | -55.8891
-9 | -0.4783 | 0.00896 | -0.13 | -53.3817
-8.5 | -0.4201 | 0.00858 | -0.1293 | -48.9627
-8 | -0.3615 | 0.0083 | -0.1287 | -43.5542
-7.5 | -0.3021 | 0.00802 | -0.1282 | -37.6683
-7 | -0.2425 | 0.00781 | -0.1278 | -31.0499
-6.5 | -0.1833 | 0.00756 | -0.1275 | -24.246
-6 | -0.1234 | 0.00735 | -0.1272 | -16.7891
-5.5 | -0.0633 | 0.0072 | -0.1271 | -8.7917
-5 | -0.0033 | 0.00703 | -0.1269 | -0.46942
-4.5 | 0.0567 | 0.00687 | -0.1268 | 8.2533
-4 | 0.1163 | 0.00653 | -0.1269 | 17.8101
-3.5 | 0.1762 | 0.00627 | -0.127 | 28.1021
-3 | 0.2361 | 0.00602 | -0.1271 | 39.2193
-2.5 | 0.2962 | 0.00587 | -0.1272 | 50.46
-2 | 0.3564 | 0.00577 | -0.1274 | 61.7678
-1.5 | 0.4169 | 0.0057 | -0.1276 | 73.1404
-1 | 0.4772 | 0.00568 | -0.1277 | 84.0141
-0.5 | 0.5372 | 0.00574 | -0.1278 | 93.5889
0 | 0.5975 | 0.00578 | -0.1279 | 103.3737
0.5 | 0.6575 | 0.00584 | -0.128 | 112.5856
1 | 0.717 | 0.00594 | -0.128 | 120.7071
1.5 | 0.7768 | 0.00601 | -0.1281 | 129.2512
2 | 0.8364 | 0.00611 | -0.1281 | 136.8903
2.5 | 0.8952 | 0.00625 | -0.128 | 143.232
3 | 0.9547 | 0.00634 | -0.128 | 150.5836
3.5 | 1.0133 | 0.00648 | -0.1279 | 156.3735
4 | 1.0712 | 0.00667 | -0.1276 | 160.5997
4.5 | 1.1296 | 0.00681 | -0.1273 | 165.8737
5 | 1.1874 | 0.00699 | -0.127 | 169.8712
5.5 | 1.244 | 0.00723 | -0.1264 | 172.0609
6 | 1.3001 | 0.00749 | -0.1258 | 173.5781
6.5 | 1.3562 | 0.00773 | -0.1251 | 175.4463
7 | 1.4116 | 0.00799 | -0.1242 | 176.6708
7.5 | 1.4656 | 0.00832 | -0.1231 | 176.1538
8 | 1.5177 | 0.0087 | -0.1217 | 174.4483
8.5 | 1.5663 | 0.00915 | -0.1196 | 171.1803
9 | 1.6072 | 0.00961 | -0.1159 | 167.2425
9.5 | 1.6477 | 0.01042 | -0.1124 | 158.1286
10 | 1.6764 | 0.0113 | -0.1067 | 148.354
10.5 | 1.7053 | 0.01223 | -0.1012 | 139.4358
11 | 1.7338 | 0.01322 | -0.0959 | 131.1498
11.5 | 1.7596 | 0.01437 | -0.0905 | 122.4495
12 | 1.7809 | 0.01578 | -0.0848 | 112.858
12.5 | 1.7992 | 0.01747 | -0.0793 | 102.988
13 | 1.814 | 0.01955 | -0.074 | 92.7877
13.5 | 1.8252 | 0.02215 | -0.0692 | 82.4018
14 | 1.8323 | 0.02539 | -0.0649 | 72.1662
14.5 | 1.838 | 0.02915 | -0.0615 | 63.0532
15 | 1.8386 | 0.03379 | -0.0588 | 54.4125
15.5 | 1.8359 | 0.03923 | -0.0569 | 46.7984
16 | 1.8289 | 0.04555 | -0.056 | 40.1515
16.5 | 1.8156 | 0.05307 | -0.0559 | 34.2114
17 | 1.7955 | 0.06191 | -0.057 | 29.0018
17.5 | 1.7718 | 0.07172 | -0.059 | 24.7044
18 | 1.7468 | 0.08226 | -0.0619 | 21.2351
18.5 | 1.7247 | 0.09289 | -0.0654 | 18.5671
19 | 1.7041 | 0.10366 | -0.0694 | 16.4393
19.5 | 1.6843 | 0.1146 | -0.074 | 14.6972
20 | 1.6715 | 0.12455 | -0.0785 | 13.4203

## 87. Re 6M Mach 0.50 (1)
BIGFOIL.COM POLAR EXPORT
e793
EPPLER 793 |  |  |  | Cl Max: | 1.837 | at alpha= | 9.5 | deg
JavaFoil+Calcfoil stall+Eppler ext transition |  |  |  | L/D Max: | 209.026 | at alpha= | 5 | deg
Re: | 6000000 |  |  | Cd Min: | 0.00595 | at alpha= | 0 | deg
Mach: | 0.5 |  |  | Cl=0 at alpha= | -5.3478 | deg
|  |  |  | @ Cl=0.1, Cd= | 0.0073959
|  |  |  | @ Cl=0.4, Cd= | 0.0067497
|  |  |  | @ Cl=0.6, Cd= | 0.0069146
alpha (deg) | Cl | Cd | Cm | Cl/Cd
-20 | -0.828 | 0.15258 | -0.08 | -5.425
-19.5 | -0.798 | 0.14963 | -0.078 | -5.334
-19 | -0.767 | 0.14689 | -0.076 | -5.225
-18.5 | -0.74 | 0.14154 | -0.075 | -5.226
-18 | -0.712 | 0.13701 | -0.075 | -5.195
-17.5 | -0.688 | 0.13391 | -0.08 | -5.135
-17 | -0.659 | 0.12734 | -0.079 | -5.176
-16.5 | -0.63 | 0.12204 | -0.077 | -5.159
-16 | -0.601 | 0.1182 | -0.076 | -5.082
-15.5 | -0.571 | 0.11506 | -0.072 | -4.959
-15 | -0.542 | 0.11093 | -0.071 | -4.889
-14.5 | -0.514 | 0.10677 | -0.071 | -4.817
-14 | -0.488 | 0.10547 | -0.075 | -4.626
-13.5 | -0.459 | 0.09796 | -0.074 | -4.69
-13 | -0.43 | 0.09281 | -0.071 | -4.638
-12.5 | -0.401 | 0.08998 | -0.066 | -4.458
-12 | -0.373 | 0.08684 | -0.066 | -4.297
-11.5 | -0.345 | 0.08766 | -0.066 | -3.939
-11 | -0.317 | 0.07997 | -0.067 | -3.969
-10.5 | -0.29 | 0.07256 | -0.069 | -3.994
-10 | -0.273 | 0.04951 | -0.1 | -5.518
-9.5 | -0.254 | 0.03324 | -0.113 | -7.644
-9 | -0.229 | 0.02463 | -0.12 | -9.319
-8.5 | -0.309 | 0.01929 | -0.124 | -16.018
-8 | -0.296 | 0.01495 | -0.128 | -19.815
-7.5 | -0.259 | 0.01217 | -0.132 | -21.239
-7 | -0.209 | 0.01041 | -0.135 | -20.05
-6.5 | -0.151 | 0.00929 | -0.137 | -16.274
-6 | -0.088 | 0.00865 | -0.14 | -10.19
-5.5 | -0.021 | 0.00812 | -0.14 | -2.552
-5 | 0.048 | 0.00785 | -0.141 | 6.179
-4.5 | 0.119 | 0.00723 | -0.141 | 16.424
-4 | 0.189 | 0.00698 | -0.142 | 27.122
-3.5 | 0.26 | 0.00681 | -0.142 | 38.255
-3 | 0.332 | 0.00674 | -0.143 | 49.159
-2.5 | 0.402 | 0.00675 | -0.143 | 59.551
-2 | 0.472 | 0.00677 | -0.143 | 69.708
-1.5 | 0.542 | 0.00684 | -0.144 | 79.311
-1 | 0.612 | 0.00693 | -0.144 | 88.301
-0.5 | 0.682 | 0.00705 | -0.145 | 96.719
0 | 0.751 | 0.00595 | -0.145 | 126.276
0.5 | 0.82 | 0.00602 | -0.145 | 136.376
1 | 0.889 | 0.00615 | -0.146 | 144.514
1.5 | 0.958 | 0.00627 | -0.146 | 152.894
2 | 1.026 | 0.00642 | -0.146 | 159.806
2.5 | 1.094 | 0.00659 | -0.147 | 166.182
3 | 1.162 | 0.00681 | -0.147 | 170.589
3.5 | 1.229 | 0.00701 | -0.147 | 175.164
4 | 1.295 | 0.0064 | -0.147 | 202.207
4.5 | 1.361 | 0.00656 | -0.148 | 207.451
5 | 1.426 | 0.00682 | -0.148 | 209.026
5.5 | 1.49 | 0.01113 | -0.148 | 133.852
6 | 1.552 | 0.01172 | -0.148 | 132.37
6.5 | 1.612 | 0.01233 | -0.149 | 130.787
7 | 1.669 | 0.01366 | -0.149 | 122.231
7.5 | 1.722 | 0.01506 | -0.149 | 114.359
8 | 1.768 | 0.01669 | -0.148 | 105.936
8.5 | 1.8 | 0.01889 | -0.147 | 95.243
9 | 1.826 | 0.02111 | -0.146 | 86.513
9.5 | 1.837 | 0.02393 | -0.145 | 76.789
10 | 1.834 | 0.02755 | -0.143 | 66.579
10.5 | 1.804 | 0.03232 | -0.142 | 55.83
11 | 1.718 | 0.03875 | -0.139 | 44.343
11.5 | 1.496 | 0.05001 | -0.136 | 29.902
12 | 1.074 | 0.05984 | -0.133 | 17.95
12.5 | 1.091 | 0.0695 | -0.131 | 15.701
13 | 1.121 | 0.07024 | -0.131 | 15.957
13.5 | 1.13 | 0.08581 | -0.126 | 13.164
14 | 1.169 | 0.07959 | -0.129 | 14.686
14.5 | 1.187 | 0.09048 | -0.126 | 13.114

## 88. Re 6M Mach 0.50 (2)
BIGFOIL.COM POLAR EXPORT
e793
EPPLER 793 |  |  |  | Cl Max: | 1.8503 | at alpha= | 11.5 | deg
XFOIL ncrit=9 |  |  |  | L/D Max: | 171.982 | at alpha= | 6.5 | deg
Re: | 6000000 |  |  | Cd Min: | 0.24512 | at alpha= | -20 | deg
Mach: | 0.5 |  |  | Cl=0 at alpha= | -4.8052 | deg
|  |  |  | @ Cl=0.1, Cd= | 0.0072761
|  |  |  | @ Cl=0.4, Cd= | 0.0060851
|  |  |  | @ Cl=0.6, Cd= | 0.0060679
alpha (deg) | Cl | Cd | Cm | Cl/Cd
-20 | -0.5416 | 0.24512 | 0.0051 | -2.2095
-19.5 | -0.522 | 0.23764 | 0.0014 | -2.1966
-19 | -0.5039 | 0.22952 | -0.0024 | -2.1955
-18.5 | -0.4874 | 0.22093 | -0.0062 | -2.2061
-18 | -0.4728 | 0.21202 | -0.0099 | -2.23
-17.5 | -0.4454 | 0.20385 | -0.016 | -2.1849
-17 | -0.4139 | 0.1948 | -0.0237 | -2.1247
-16.5 | -0.388 | 0.18474 | -0.0312 | -2.1002
-16 | -0.3679 | 0.17331 | -0.0389 | -2.1228
-15.5 | -0.3428 | 0.1641 | -0.0459 | -2.089
-15 | -0.3157 | 0.15523 | -0.0531 | -2.0338
-14.5 | -0.3008 | 0.14446 | -0.0602 | -2.0822
-14 | -0.3101 | 0.12968 | -0.0692 | -2.3913
-13.5 | -0.3101 | 0.12024 | -0.0732 | -2.579
-13 | -0.3198 | 0.10877 | -0.0797 | -2.9401
-12.5 | -0.3452 | 0.09535 | -0.0884 | -3.6203
-12 | -0.3595 | 0.08313 | -0.0981 | -4.3246
-11.5 | -0.3709 | 0.06911 | -0.1133 | -5.3668
-11 | -0.3544 | 0.05258 | -0.1421 | -6.7402
-10.5 | -0.3789 | 0.04328 | -0.1492 | -8.7546
-10 | -0.4099 | 0.03469 | -0.1541 | -11.8161
-9.5 | -0.4395 | 0.02679 | -0.1575 | -16.4054
-9 | -0.4675 | 0.0197 | -0.1594 | -23.731
-8.5 | -0.4739 | 0.01514 | -0.1573 | -31.3012
-8 | -0.4372 | 0.01219 | -0.1536 | -35.8655
-7.5 | -0.3786 | 0.01048 | -0.1506 | -36.126
-7 | -0.3114 | 0.00943 | -0.1482 | -33.0223
-6.5 | -0.241 | 0.00875 | -0.1463 | -27.5429
-6 | -0.1698 | 0.0083 | -0.1447 | -20.4578
-5.5 | -0.0989 | 0.00789 | -0.1433 | -12.5349
-5 | -0.0277 | 0.00763 | -0.1423 | -3.6304
-4.5 | 0.0434 | 0.00742 | -0.1414 | 5.8491
-4 | 0.1142 | 0.00724 | -0.1407 | 15.7735
-3.5 | 0.1841 | 0.00684 | -0.1403 | 26.9152
-3 | 0.2539 | 0.00649 | -0.1401 | 39.1217
-2.5 | 0.3237 | 0.00623 | -0.1399 | 51.9583
-2 | 0.3932 | 0.00609 | -0.1398 | 64.5649
-1.5 | 0.4631 | 0.00604 | -0.1396 | 76.6722
-1 | 0.5328 | 0.006 | -0.1396 | 88.8
-0.5 | 0.6021 | 0.00607 | -0.1393 | 99.1928
0 | 0.6709 | 0.00617 | -0.1391 | 108.7358
0.5 | 0.7403 | 0.00624 | -0.1388 | 118.6378
1 | 0.8089 | 0.00636 | -0.1385 | 127.1855
1.5 | 0.8772 | 0.00651 | -0.138 | 134.7465
2 | 0.9461 | 0.00663 | -0.1375 | 142.6998
2.5 | 1.0142 | 0.0068 | -0.1368 | 149.1471
3 | 1.0822 | 0.00699 | -0.136 | 154.8212
3.5 | 1.1505 | 0.00716 | -0.1351 | 160.6844
4 | 1.2172 | 0.0074 | -0.1337 | 164.4865
4.5 | 1.2842 | 0.00764 | -0.1323 | 168.089
5 | 1.3506 | 0.0079 | -0.1305 | 170.962
5.5 | 1.415 | 0.00823 | -0.1283 | 171.932
6 | 1.4777 | 0.0086 | -0.1255 | 171.8256
6.5 | 1.5358 | 0.00893 | -0.1217 | 171.9821
7 | 1.5911 | 0.00936 | -0.1172 | 169.9893
7.5 | 1.6444 | 0.00991 | -0.1124 | 165.9334
8 | 1.6942 | 0.01057 | -0.1069 | 160.2838
8.5 | 1.7372 | 0.01142 | -0.1006 | 152.1191
9 | 1.7649 | 0.01248 | -0.0923 | 141.4183
9.5 | 1.793 | 0.01417 | -0.0848 | 126.5349
10.5 | 1.8297 | 0.01935 | -0.0705 | 94.5581
11 | 1.8432 | 0.02294 | -0.0648 | 80.3487
11.5 | 1.8503 | 0.02748 | -0.0601 | 67.3326
12 | 1.8492 | 0.03311 | -0.0565 | 55.8502
12.5 | 1.8398 | 0.03991 | -0.054 | 46.0987
13 | 1.8219 | 0.04789 | -0.0528 | 38.0434
13.5 | 1.8002 | 0.05676 | -0.0528 | 31.716
14 | 1.7719 | 0.06681 | -0.0542 | 26.5215
14.5 | 1.741 | 0.07768 | -0.0567 | 22.4125
15 | 1.7118 | 0.08898 | -0.0603 | 19.238
15.5 | 1.6854 | 0.10054 | -0.0646 | 16.7635
16 | 1.6613 | 0.11229 | -0.0697 | 14.7947
16.5 | 1.6403 | 0.12396 | -0.0752 | 13.2325

## 89. Re 7M Mach 0.00 (1)
BIGFOIL.COM POLAR EXPORT
e793
EPPLER 793 |  |  |  | Cl Max: | 1.931 | at alpha= | 13.5 | deg
JavaFoil+Calcfoil stall+Eppler ext transition |  |  |  | L/D Max: | 220.61 | at alpha= | 7.5 | deg
Re: | 7000000 |  |  | Cd Min: | 0.00626 | at alpha= | -2.5 | deg
Mach: | 0 |  |  | Cl=0 at alpha= | -5.35 | deg
|  |  |  | @ Cl=0.1, Cd= | 0.0065503
|  |  |  | @ Cl=0.4, Cd= | 0.0062855
|  |  |  | @ Cl=0.6, Cd= | 0.0064479
alpha (deg) | Cl | Cd | Cm | Cl/Cd
-20 | -0.751 | 0.12154 | -0.077 | -6.179
-19.5 | -0.759 | 0.11285 | -0.079 | -6.724
-19 | -0.766 | 0.10309 | -0.081 | -7.434
-18.5 | -0.772 | 0.09393 | -0.083 | -8.224
-18 | -0.777 | 0.08566 | -0.085 | -9.065
-17.5 | -0.779 | 0.07777 | -0.087 | -10.013
-17 | -0.779 | 0.0705 | -0.088 | -11.045
-16.5 | -0.779 | 0.06129 | -0.091 | -12.714
-16 | -0.772 | 0.05728 | -0.092 | -13.483
-15.5 | -0.769 | 0.04828 | -0.095 | -15.939
-15 | -0.761 | 0.04206 | -0.097 | -18.098
-14.5 | -0.745 | 0.0393 | -0.098 | -18.969
-14 | -0.731 | 0.03426 | -0.1 | -21.337
-13.5 | -0.716 | 0.02823 | -0.102 | -25.369
-13 | -0.694 | 0.02491 | -0.104 | -27.867
-12.5 | -0.671 | 0.02106 | -0.106 | -31.865
-12 | -0.644 | 0.01811 | -0.108 | -35.555
-11.5 | -0.614 | 0.01533 | -0.11 | -40.084
-11 | -0.581 | 0.01327 | -0.111 | -43.775
-10.5 | -0.544 | 0.01153 | -0.113 | -47.185
-10 | -0.503 | 0.01044 | -0.115 | -48.223
-9.5 | -0.461 | 0.00936 | -0.116 | -49.271
-9 | -0.415 | 0.00876 | -0.118 | -47.317
-8.5 | -0.364 | 0.00791 | -0.119 | -46.013
-8 | -0.31 | 0.00791 | -0.12 | -39.148
-7.5 | -0.253 | 0.00773 | -0.12 | -32.786
-7 | -0.196 | 0.00756 | -0.12 | -25.944
-6.5 | -0.138 | 0.00736 | -0.121 | -18.704
-6 | -0.078 | 0.00726 | -0.121 | -10.769
-5.5 | -0.018 | 0.0071 | -0.122 | -2.562
-5 | 0.042 | 0.00675 | -0.122 | 6.278
-4.5 | 0.103 | 0.00654 | -0.122 | 15.808
-4 | 0.165 | 0.00638 | -0.123 | 25.79
-3.5 | 0.226 | 0.00633 | -0.123 | 35.696
-3 | 0.287 | 0.00627 | -0.124 | 45.866
-2.5 | 0.349 | 0.00626 | -0.124 | 55.663
-2 | 0.409 | 0.00629 | -0.124 | 65.132
-1.5 | 0.47 | 0.0063 | -0.125 | 74.622
-1 | 0.531 | 0.00638 | -0.125 | 83.259
-0.5 | 0.592 | 0.00644 | -0.125 | 91.975
0 | 0.653 | 0.0065 | -0.126 | 100.368
0.5 | 0.713 | 0.00662 | -0.126 | 107.721
1 | 0.774 | 0.00674 | -0.126 | 114.815
1.5 | 0.834 | 0.00686 | -0.127 | 121.456
2 | 0.894 | 0.00702 | -0.127 | 127.395
2.5 | 0.954 | 0.0072 | -0.127 | 132.461
3 | 1.013 | 0.00737 | -0.127 | 137.488
3.5 | 1.073 | 0.00757 | -0.128 | 141.636
4 | 1.132 | 0.00633 | -0.128 | 178.886
4.5 | 1.19 | 0.00645 | -0.128 | 184.465
5 | 1.248 | 0.00662 | -0.128 | 188.382
5.5 | 1.306 | 0.0068 | -0.129 | 191.879
6 | 1.363 | 0.00699 | -0.129 | 194.926
6.5 | 1.419 | 0.00719 | -0.129 | 197.418
7 | 1.475 | 0.00746 | -0.129 | 197.846
7.5 | 1.53 | 0.00693 | -0.129 | 220.61
8 | 1.583 | 0.0073 | -0.13 | 216.952
8.5 | 1.635 | 0.01177 | -0.13 | 138.881
9 | 1.685 | 0.01253 | -0.13 | 134.498
9.5 | 1.733 | 0.01336 | -0.13 | 129.749
10 | 1.778 | 0.0142 | -0.13 | 125.194
10.5 | 1.819 | 0.01506 | -0.13 | 120.845
11 | 1.857 | 0.01594 | -0.13 | 116.435
11.5 | 1.886 | 0.01694 | -0.13 | 111.322
12 | 1.906 | 0.01812 | -0.129 | 105.218
12.5 | 1.92 | 0.01962 | -0.129 | 97.832
13 | 1.928 | 0.02132 | -0.128 | 90.422
13.5 | 1.931 | 0.02304 | -0.127 | 83.801
14 | 1.928 | 0.02503 | -0.127 | 77.048
14.5 | 1.918 | 0.02779 | -0.126 | 69.04
15 | 1.906 | 0.03022 | -0.125 | 63.076
15.5 | 1.888 | 0.03298 | -0.125 | 57.256
16 | 1.865 | 0.03608 | -0.124 | 51.701
16.5 | 1.838 | 0.0396 | -0.123 | 46.412
17 | 1.804 | 0.04414 | -0.122 | 40.878
17.5 | 1.77 | 0.04818 | -0.121 | 36.728
18 | 1.732 | 0.05247 | -0.121 | 33.005
18.5 | 1.691 | 0.05721 | -0.12 | 29.55

## 90. Re 7M Mach 0.00 (2)
BIGFOIL.COM POLAR EXPORT
e793
EPPLER 793 |  |  |  | Cl Max: | 1.8818 | at alpha= | 16.5 | deg
XFOIL ncrit=9 |  |  |  | L/D Max: | 178.834 | at alpha= | 7.5 | deg
Re: | 7000000 |  |  | Cd Min: | 0.08569 | at alpha= | 20 | deg
Mach: | 0 |  |  | Cl=0 at alpha= | -5.0184 | deg
|  |  |  | @ Cl=0.1, Cd= | 0.0063795
|  |  |  | @ Cl=0.4, Cd= | 0.0055355
|  |  |  | @ Cl=0.6, Cd= | 0.0055946
alpha (deg) | Cl | Cd | Cm | Cl/Cd
-20 | -1.2485 | 0.06778 | -0.0778 | -18.4199
-19.5 | -1.3007 | 0.05514 | -0.0851 | -23.589
-19 | -1.3488 | 0.044 | -0.0911 | -30.6545
-18.5 | -1.3841 | 0.03509 | -0.095 | -39.4443
-18 | -1.3795 | 0.02862 | -0.1006 | -48.2006
-17.5 | -1.3448 | 0.02377 | -0.1083 | -56.5755
-17 | -1.3043 | 0.01999 | -0.1154 | -65.2476
-16.5 | -1.2539 | 0.01801 | -0.1195 | -69.6224
-15.5 | -1.1573 | 0.01557 | -0.1212 | -74.3288
-15 | -1.1042 | 0.01456 | -0.1222 | -75.8379
-14.5 | -1.0477 | 0.01329 | -0.124 | -78.8337
-14 | -0.9869 | 0.01234 | -0.1261 | -79.9757
-13.5 | -0.9217 | 0.01155 | -0.1288 | -79.8009
-13 | -0.8732 | 0.01095 | -0.1277 | -79.7443
-12.5 | -0.812 | 0.01034 | -0.1292 | -78.53
-12 | -0.7658 | 0.01007 | -0.1274 | -76.0477
-11.5 | -0.717 | 0.00976 | -0.126 | -73.4631
-11 | -0.6658 | 0.00944 | -0.1252 | -70.5297
-10.5 | -0.6128 | 0.00913 | -0.1246 | -67.1194
-10 | -0.559 | 0.00886 | -0.1242 | -63.0926
-9.5 | -0.5055 | 0.00846 | -0.1237 | -59.7518
-9 | -0.4506 | 0.00816 | -0.1235 | -55.2206
-8.5 | -0.3952 | 0.00793 | -0.1232 | -49.8361
-8 | -0.3391 | 0.00772 | -0.1231 | -43.9249
-7.5 | -0.2829 | 0.00754 | -0.123 | -37.5199
-7 | -0.2262 | 0.00738 | -0.123 | -30.6504
-6.5 | -0.1695 | 0.00716 | -0.123 | -23.6732
-6 | -0.1124 | 0.00701 | -0.123 | -16.0342
-5.5 | -0.0551 | 0.0069 | -0.123 | -7.9855
-5 | 0.0021 | 0.00676 | -0.1231 | 0.31065
-4.5 | 0.0593 | 0.00655 | -0.1232 | 9.0534
-4 | 0.1166 | 0.00631 | -0.1233 | 18.4786
-3.5 | 0.1742 | 0.00606 | -0.1235 | 28.7459
-3 | 0.2318 | 0.00583 | -0.1237 | 39.7599
-2.5 | 0.2896 | 0.0057 | -0.124 | 50.807
-2 | 0.3472 | 0.00559 | -0.1242 | 62.1109
-1.5 | 0.4053 | 0.00553 | -0.1244 | 73.2911
-1 | 0.4634 | 0.00549 | -0.1247 | 84.408
-0.5 | 0.5211 | 0.00553 | -0.1248 | 94.2315
0 | 0.5788 | 0.00558 | -0.125 | 103.7276
0.5 | 0.6368 | 0.00562 | -0.1252 | 113.3096
1 | 0.694 | 0.00571 | -0.1253 | 121.5412
1.5 | 0.7514 | 0.00578 | -0.1255 | 130
2 | 0.8086 | 0.00586 | -0.1256 | 137.9863
2.5 | 0.8652 | 0.00598 | -0.1256 | 144.6823
3 | 0.9221 | 0.00608 | -0.1257 | 151.6612
3.5 | 0.9783 | 0.0062 | -0.1258 | 157.7903
4 | 1.0339 | 0.00636 | -0.1257 | 162.5629
4.5 | 1.0894 | 0.00652 | -0.1256 | 167.0859
5 | 1.1447 | 0.00668 | -0.1255 | 171.3623
5.5 | 1.1993 | 0.00687 | -0.1253 | 174.5706
6 | 1.2532 | 0.0071 | -0.125 | 176.507
6.5 | 1.3064 | 0.00734 | -0.1246 | 177.9837
7.5 | 1.411 | 0.00789 | -0.1236 | 178.834
8 | 1.4611 | 0.00825 | -0.1227 | 177.103
8.5 | 1.5094 | 0.00866 | -0.1216 | 174.2956
9 | 1.5496 | 0.00904 | -0.1188 | 171.4159
9.5 | 1.5933 | 0.00971 | -0.1168 | 164.0886
10 | 1.6327 | 0.01052 | -0.1142 | 155.1996
10.5 | 1.671 | 0.01129 | -0.1114 | 148.0071
11 | 1.7027 | 0.01197 | -0.1072 | 142.2473
11.5 | 1.7312 | 0.01273 | -0.1025 | 135.9937
12 | 1.7571 | 0.01365 | -0.0978 | 128.7253
12.5 | 1.7805 | 0.01471 | -0.0928 | 121.0401
13 | 1.8024 | 0.01588 | -0.088 | 113.5013
13.5 | 1.8206 | 0.01733 | -0.0831 | 105.0548
14 | 1.8377 | 0.01898 | -0.0786 | 96.823
14.5 | 1.8533 | 0.02089 | -0.0744 | 88.7171
15 | 1.865 | 0.02327 | -0.0704 | 80.1461
15.5 | 1.8743 | 0.02611 | -0.0669 | 71.7848
16 | 1.879 | 0.02964 | -0.0639 | 63.3941
16.5 | 1.8818 | 0.03371 | -0.0615 | 55.8232
17 | 1.8792 | 0.03871 | -0.0598 | 48.5456
17.5 | 1.8706 | 0.04477 | -0.0588 | 41.7824
18 | 1.8584 | 0.05179 | -0.0586 | 35.8834
18.5 | 1.8471 | 0.05919 | -0.0593 | 31.2063
19 | 1.833 | 0.06736 | -0.0607 | 27.212
19.5 | 1.8174 | 0.0762 | -0.0629 | 23.8504
20 | 1.7996 | 0.08569 | -0.0657 | 21.0013

## 91. Re 7M Mach 0.10 (1)
BIGFOIL.COM POLAR EXPORT
e793
EPPLER 793 |  |  |  | Cl Max: | 1.926 | at alpha= | 13.5 | deg
JavaFoil+Calcfoil stall+Eppler ext transition |  |  |  | L/D Max: | 219.464 | at alpha= | 7.5 | deg
Re: | 7000000 |  |  | Cd Min: | 0.00626 | at alpha= | -2.5 | deg
Mach: | 0.1 |  |  | Cl=0 at alpha= | -5.3525 | deg
|  |  |  | @ Cl=0.1, Cd= | 0.0065751
|  |  |  | @ Cl=0.4, Cd= | 0.0062761
|  |  |  | @ Cl=0.6, Cd= | 0.0064657
alpha (deg) | Cl | Cd | Cm | Cl/Cd
-20 | -0.708 | 0.12923 | -0.075 | -5.481
-19.5 | -0.718 | 0.12156 | -0.076 | -5.907
-19 | -0.729 | 0.1103 | -0.079 | -6.609
-18.5 | -0.737 | 0.10149 | -0.081 | -7.265
-18 | -0.745 | 0.09143 | -0.083 | -8.151
-17.5 | -0.751 | 0.08282 | -0.085 | -9.062
-17 | -0.754 | 0.07467 | -0.087 | -10.095
-16.5 | -0.756 | 0.0661 | -0.09 | -11.433
-16 | -0.753 | 0.06055 | -0.091 | -12.433
-15.5 | -0.753 | 0.05084 | -0.094 | -14.805
-15 | -0.746 | 0.045 | -0.096 | -16.573
-14.5 | -0.733 | 0.04135 | -0.097 | -17.734
-14 | -0.721 | 0.03606 | -0.099 | -19.985
-13.5 | -0.707 | 0.03009 | -0.102 | -23.494
-13 | -0.688 | 0.02613 | -0.104 | -26.307
-12.5 | -0.666 | 0.022 | -0.106 | -30.271
-12 | -0.64 | 0.01878 | -0.108 | -34.104
-11.5 | -0.611 | 0.01616 | -0.11 | -37.814
-11 | -0.579 | 0.01377 | -0.111 | -42.012
-10.5 | -0.542 | 0.01212 | -0.113 | -44.728
-10 | -0.503 | 0.01072 | -0.115 | -46.892
-9.5 | -0.461 | 0.00953 | -0.117 | -48.364
-9 | -0.415 | 0.00887 | -0.118 | -46.753
-8.5 | -0.365 | 0.00797 | -0.12 | -45.773
-8 | -0.311 | 0.00797 | -0.12 | -38.979
-7.5 | -0.254 | 0.00777 | -0.121 | -32.731
-7 | -0.197 | 0.0076 | -0.121 | -25.913
-6.5 | -0.138 | 0.0074 | -0.122 | -18.676
-6 | -0.079 | 0.0073 | -0.122 | -10.76
-5.5 | -0.018 | 0.00718 | -0.122 | -2.545
-5 | 0.043 | 0.00679 | -0.123 | 6.267
-4.5 | 0.104 | 0.00656 | -0.123 | 15.823
-4 | 0.165 | 0.00636 | -0.123 | 26.003
-3.5 | 0.227 | 0.00633 | -0.124 | 35.883
-3 | 0.289 | 0.00627 | -0.124 | 46.107
-2.5 | 0.35 | 0.00626 | -0.125 | 55.967
-2 | 0.412 | 0.00628 | -0.125 | 65.494
-1.5 | 0.473 | 0.00633 | -0.125 | 74.67
-1 | 0.534 | 0.00638 | -0.126 | 83.622
-0.5 | 0.595 | 0.00646 | -0.126 | 92.035
0 | 0.656 | 0.00653 | -0.126 | 100.432
0.5 | 0.717 | 0.00663 | -0.127 | 108.157
1 | 0.777 | 0.00677 | -0.127 | 114.907
1.5 | 0.838 | 0.00693 | -0.127 | 120.913
2 | 0.898 | 0.00705 | -0.128 | 127.336
2.5 | 0.958 | 0.0072 | -0.128 | 133.115
3 | 1.018 | 0.00741 | -0.128 | 137.4
3.5 | 1.078 | 0.00758 | -0.128 | 142.227
4 | 1.136 | 0.00636 | -0.129 | 178.803
4.5 | 1.195 | 0.00648 | -0.129 | 184.492
5 | 1.254 | 0.00663 | -0.129 | 189.086
5.5 | 1.312 | 0.00684 | -0.129 | 191.889
6 | 1.369 | 0.00705 | -0.13 | 194.197
6.5 | 1.426 | 0.00723 | -0.13 | 197.272
7 | 1.482 | 0.00753 | -0.13 | 196.717
7.5 | 1.537 | 0.007 | -0.13 | 219.464
8 | 1.59 | 0.00736 | -0.13 | 215.933
8.5 | 1.642 | 0.01191 | -0.13 | 137.897
9 | 1.692 | 0.01268 | -0.131 | 133.464
9.5 | 1.74 | 0.01353 | -0.131 | 128.584
10 | 1.784 | 0.01441 | -0.131 | 123.82
10.5 | 1.825 | 0.01527 | -0.131 | 119.513
11 | 1.861 | 0.0162 | -0.131 | 114.897
11.5 | 1.889 | 0.01727 | -0.13 | 109.376
12 | 1.908 | 0.01852 | -0.13 | 103.013
12.5 | 1.92 | 0.0201 | -0.129 | 95.51
13 | 1.925 | 0.0219 | -0.128 | 87.918
13.5 | 1.926 | 0.02374 | -0.128 | 81.15
14 | 1.921 | 0.02582 | -0.127 | 74.389
14.5 | 1.908 | 0.02876 | -0.126 | 66.343
15 | 1.892 | 0.03134 | -0.126 | 60.377
15.5 | 1.87 | 0.03424 | -0.125 | 54.621
16 | 1.843 | 0.03756 | -0.124 | 49.071
16.5 | 1.811 | 0.04125 | -0.123 | 43.912
17 | 1.773 | 0.04614 | -0.122 | 38.423
17.5 | 1.733 | 0.05033 | -0.121 | 34.438
18 | 1.691 | 0.05449 | -0.121 | 31.035
18.5 | 1.645 | 0.05925 | -0.12 | 27.767

## 92. Re 7M Mach 0.10 (2)
BIGFOIL.COM POLAR EXPORT
e793
EPPLER 793 |  |  |  | Cl Max: | 1.8756 | at alpha= | 16 | deg
XFOIL ncrit=9 |  |  |  | L/D Max: | 178.771 | at alpha= | 7 | deg
Re: | 7000000 |  |  | Cd Min: | 0.09135 | at alpha= | 20 | deg
Mach: | 0.1 |  |  | Cl=0 at alpha= | -5.0121 | deg
|  |  |  | @ Cl=0.1, Cd= | 0.0063952
|  |  |  | @ Cl=0.4, Cd= | 0.0055462
|  |  |  | @ Cl=0.6, Cd= | 0.0056093
alpha (deg) | Cl | Cd | Cm | Cl/Cd
-20 | -1.1434 | 0.08498 | -0.0685 | -13.4549
-19.5 | -1.207 | 0.06981 | -0.0776 | -17.2898
-19 | -1.2644 | 0.05641 | -0.0855 | -22.4145
-18.5 | -1.3211 | 0.04433 | -0.0921 | -29.8015
-18 | -1.357 | 0.03533 | -0.096 | -38.4093
-17.5 | -1.3343 | 0.02866 | -0.1049 | -46.5562
-17 | -1.3038 | 0.02326 | -0.1129 | -56.0533
-16.5 | -1.2608 | 0.0197 | -0.1197 | -64
-16 | -1.2083 | 0.01759 | -0.1239 | -68.6924
-15.5 | -1.1657 | 0.01628 | -0.1235 | -71.6032
-15 | -1.1139 | 0.01525 | -0.1241 | -73.0426
-14.5 | -1.0566 | 0.01408 | -0.1257 | -75.0426
-14 | -0.9973 | 0.01278 | -0.1278 | -78.036
-13.5 | -0.9312 | 0.01188 | -0.1305 | -78.3838
-13 | -0.8815 | 0.01121 | -0.1295 | -78.6351
-12.5 | -0.8195 | 0.01056 | -0.1309 | -77.6042
-11.5 | -0.7237 | 0.00992 | -0.1275 | -72.9536
-11 | -0.6721 | 0.00957 | -0.1265 | -70.2299
-10.5 | -0.6187 | 0.00924 | -0.1259 | -66.9589
-10 | -0.5644 | 0.00895 | -0.1253 | -63.0615
-9.5 | -0.5102 | 0.00857 | -0.1248 | -59.5333
-9 | -0.455 | 0.00823 | -0.1244 | -55.2855
-8.5 | -0.3991 | 0.00798 | -0.1242 | -50.0125
-8 | -0.3426 | 0.00777 | -0.124 | -44.0927
-7.5 | -0.2859 | 0.00758 | -0.1238 | -37.7177
-7 | -0.2286 | 0.00741 | -0.1237 | -30.8502
-6.5 | -0.1715 | 0.0072 | -0.1237 | -23.8194
-6 | -0.1141 | 0.00704 | -0.1236 | -16.2074
-5.5 | -0.0563 | 0.00692 | -0.1237 | -8.1358
-5 | 0.0014 | 0.00678 | -0.1237 | 0.20649
-4 | 0.1167 | 0.00633 | -0.1239 | 18.436
-3.5 | 0.1747 | 0.00609 | -0.1241 | 28.6864
-3 | 0.2326 | 0.00585 | -0.1243 | 39.7607
-2.5 | 0.2909 | 0.00571 | -0.1245 | 50.9457
-2 | 0.3489 | 0.00559 | -0.1247 | 62.415
-1.5 | 0.4073 | 0.00554 | -0.125 | 73.5199
-1 | 0.4657 | 0.0055 | -0.1252 | 84.6727
-0.5 | 0.5239 | 0.00554 | -0.1254 | 94.5668
0 | 0.5819 | 0.0056 | -0.1255 | 103.9107
0.5 | 0.6403 | 0.00563 | -0.1257 | 113.73
1 | 0.6979 | 0.00572 | -0.1258 | 122.0105
1.5 | 0.7556 | 0.0058 | -0.1259 | 130.2759
2 | 0.8133 | 0.00587 | -0.1261 | 138.552
2.5 | 0.8702 | 0.006 | -0.1261 | 145.0333
3 | 0.9274 | 0.0061 | -0.1262 | 152.0328
3.5 | 0.9841 | 0.00623 | -0.1262 | 157.9615
4 | 1.0401 | 0.00638 | -0.1261 | 163.0251
4.5 | 1.0959 | 0.00655 | -0.1259 | 167.313
5 | 1.1516 | 0.00671 | -0.1258 | 171.6244
5.5 | 1.2067 | 0.0069 | -0.1256 | 174.8841
6 | 1.261 | 0.00713 | -0.1253 | 176.8583
6.5 | 1.3145 | 0.00738 | -0.1248 | 178.1165
7 | 1.3676 | 0.00765 | -0.1243 | 178.7712
7.5 | 1.4197 | 0.00795 | -0.1236 | 178.5786
8 | 1.4701 | 0.00832 | -0.1227 | 176.6947
8.5 | 1.5188 | 0.00873 | -0.1214 | 173.9748
9 | 1.5591 | 0.00911 | -0.1185 | 171.1416
9.5 | 1.6023 | 0.00981 | -0.1163 | 163.3333
10 | 1.6414 | 0.01064 | -0.1135 | 154.2669
10.5 | 1.6781 | 0.01141 | -0.1102 | 147.0727
11 | 1.708 | 0.0121 | -0.1055 | 141.157
11.5 | 1.7368 | 0.0129 | -0.1008 | 134.6357
12 | 1.7621 | 0.01388 | -0.0959 | 126.9524
12.5 | 1.7847 | 0.01502 | -0.0908 | 118.8216
13 | 1.8058 | 0.0163 | -0.0859 | 110.7853
13.5 | 1.8228 | 0.01788 | -0.0808 | 101.9463
14 | 1.8384 | 0.01971 | -0.0762 | 93.2725
14.5 | 1.8529 | 0.02183 | -0.0721 | 84.8786
15 | 1.8635 | 0.02447 | -0.0682 | 76.1545
15.5 | 1.872 | 0.02757 | -0.0649 | 67.8999
16 | 1.8756 | 0.03143 | -0.0621 | 59.6755
16.5 | 1.8746 | 0.0361 | -0.06 | 51.928
17 | 1.8693 | 0.04165 | -0.0586 | 44.8812
17.5 | 1.8581 | 0.04836 | -0.058 | 38.4222
18 | 1.8448 | 0.05581 | -0.0583 | 33.055
18.5 | 1.8292 | 0.06407 | -0.0595 | 28.55
19 | 1.8143 | 0.07268 | -0.0614 | 24.9629
19.5 | 1.7959 | 0.08217 | -0.064 | 21.8559
20 | 1.782 | 0.09135 | -0.067 | 19.5074

## 93. Re 7M Mach 0.25 (1)
BIGFOIL.COM POLAR EXPORT
e793
EPPLER 793 |  |  |  | Cl Max: | 1.909 | at alpha= | 12 | deg
JavaFoil+Calcfoil stall+Eppler ext transition |  |  |  | L/D Max: | 220.522 | at alpha= | 7 | deg
Re: | 7000000 |  |  | Cd Min: | 0.0062 | at alpha= | 3 | deg
Mach: | 0.25 |  |  | Cl=0 at alpha= | -5.3492 | deg
|  |  |  | @ Cl=0.1, Cd= | 0.0066733
|  |  |  | @ Cl=0.4, Cd= | 0.0063554
|  |  |  | @ Cl=0.6, Cd= | 0.0065113
alpha (deg) | Cl | Cd | Cm | Cl/Cd
-18.5 | -0.463 | 0.12413 | -0.074 | -3.728
-18 | -0.492 | 0.1243 | -0.072 | -3.956
-17.5 | -0.519 | 0.11881 | -0.072 | -4.37
-17 | -0.543 | 0.11328 | -0.073 | -4.798
-16.5 | -0.564 | 0.10772 | -0.073 | -5.233
-16 | -0.585 | 0.09633 | -0.078 | -6.07
-15.5 | -0.61 | 0.07567 | -0.087 | -8.067
-15 | -0.619 | 0.07099 | -0.088 | -8.724
-14.5 | -0.63 | 0.06054 | -0.092 | -10.403
-14 | -0.636 | 0.05114 | -0.096 | -12.428
-13.5 | -0.64 | 0.04023 | -0.1 | -15.91
-13 | -0.635 | 0.03398 | -0.103 | -18.686
-12.5 | -0.624 | 0.02897 | -0.105 | -21.535
-12 | -0.608 | 0.02441 | -0.108 | -24.914
-11.5 | -0.588 | 0.02052 | -0.11 | -28.634
-11 | -0.561 | 0.01778 | -0.112 | -31.528
-10.5 | -0.531 | 0.01493 | -0.114 | -35.552
-10 | -0.496 | 0.01281 | -0.116 | -38.714
-9.5 | -0.458 | 0.01088 | -0.118 | -42.053
-9 | -0.414 | 0.00971 | -0.12 | -42.659
-8.5 | -0.367 | 0.00897 | -0.122 | -40.94
-8 | -0.316 | 0.00803 | -0.123 | -39.327
-7.5 | -0.26 | 0.00805 | -0.124 | -32.267
-7 | -0.201 | 0.00782 | -0.124 | -25.725
-6.5 | -0.141 | 0.00759 | -0.125 | -18.638
-6 | -0.081 | 0.00741 | -0.125 | -10.876
-5.5 | -0.019 | 0.00728 | -0.126 | -2.574
-5 | 0.044 | 0.00686 | -0.126 | 6.368
-4.5 | 0.107 | 0.00665 | -0.126 | 16.033
-4 | 0.17 | 0.00648 | -0.127 | 26.223
-3.5 | 0.233 | 0.0064 | -0.127 | 36.479
-3 | 0.297 | 0.00636 | -0.128 | 46.684
-2.5 | 0.36 | 0.00633 | -0.128 | 56.808
-2 | 0.423 | 0.00637 | -0.128 | 66.406
-1.5 | 0.486 | 0.00642 | -0.129 | 75.627
-1 | 0.548 | 0.00647 | -0.129 | 84.754
-0.5 | 0.611 | 0.00652 | -0.129 | 93.759
0 | 0.674 | 0.0066 | -0.13 | 102.03
0.5 | 0.736 | 0.00672 | -0.13 | 109.522
1 | 0.798 | 0.00687 | -0.13 | 116.154
1.5 | 0.861 | 0.00703 | -0.131 | 122.497
2 | 0.922 | 0.00715 | -0.131 | 128.971
2.5 | 0.984 | 0.00739 | -0.131 | 133.199
3 | 1.046 | 0.0062 | -0.132 | 168.686
3.5 | 1.106 | 0.00636 | -0.132 | 173.711
4 | 1.166 | 0.00647 | -0.132 | 180.368
4.5 | 1.227 | 0.0066 | -0.132 | 186.003
5 | 1.287 | 0.00681 | -0.133 | 188.872
5.5 | 1.346 | 0.00701 | -0.133 | 191.96
6 | 1.404 | 0.00724 | -0.133 | 194
6.5 | 1.462 | 0.00746 | -0.133 | 195.93
7 | 1.519 | 0.00689 | -0.133 | 220.522
7.5 | 1.574 | 0.00727 | -0.134 | 216.551
8 | 1.628 | 0.01187 | -0.134 | 137.204
8.5 | 1.68 | 0.01269 | -0.134 | 132.34
9 | 1.73 | 0.01378 | -0.134 | 125.503
9.5 | 1.775 | 0.01465 | -0.134 | 121.192
10 | 1.818 | 0.01562 | -0.134 | 116.366
10.5 | 1.854 | 0.01671 | -0.134 | 110.948
11 | 1.88 | 0.018 | -0.133 | 104.4
11.5 | 1.9 | 0.01942 | -0.132 | 97.857
12 | 1.909 | 0.0212 | -0.132 | 90.084
12.5 | 1.908 | 0.0234 | -0.131 | 81.52
13 | 1.9 | 0.02564 | -0.13 | 74.11
13.5 | 1.883 | 0.02821 | -0.129 | 66.751
14 | 1.856 | 0.03149 | -0.129 | 58.935
14.5 | 1.821 | 0.03483 | -0.128 | 52.287
15 | 1.778 | 0.03845 | -0.127 | 46.236
15.5 | 1.724 | 0.04279 | -0.126 | 40.292
16 | 1.661 | 0.04854 | -0.125 | 34.214
16.5 | 1.59 | 0.05445 | -0.123 | 29.199
17 | 1.513 | 0.06047 | -0.122 | 25.021

## 94. Re 7M Mach 0.25 (2)
BIGFOIL.COM POLAR EXPORT
e793
EPPLER 793 |  |  |  | Cl Max: | 1.8497 | at alpha= | 15.5 | deg
XFOIL ncrit=9 |  |  |  | L/D Max: | 179.13 | at alpha= | 6.5 | deg
Re: | 7000000 |  |  | Cd Min: | 0.16396 | at alpha= | -20 | deg
Mach: | 0.25 |  |  | Cl=0 at alpha= | -4.9775 | deg
|  |  |  | @ Cl=0.1, Cd= | 0.0065363
|  |  |  | @ Cl=0.4, Cd= | 0.0056292
|  |  |  | @ Cl=0.6, Cd= | 0.0056709
alpha (deg) | Cl | Cd | Cm | Cl/Cd
-20 | -0.7297 | 0.16396 | -0.0235 | -4.4505
-19.5 | -0.75 | 0.15178 | -0.0305 | -4.9414
-19 | -0.7812 | 0.13806 | -0.0384 | -5.6584
-18.5 | -0.8309 | 0.12203 | -0.048 | -6.809
-18 | -0.9017 | 0.10375 | -0.0592 | -8.6911
-17.5 | -0.9456 | 0.09053 | -0.0669 | -10.4452
-17 | -1.0155 | 0.073 | -0.0797 | -13.911
-16.5 | -1.0524 | 0.05984 | -0.0904 | -17.5869
-16 | -1.0986 | 0.04611 | -0.1025 | -23.8256
-15.5 | -1.1152 | 0.03545 | -0.113 | -31.4584
-15 | -1.1007 | 0.02734 | -0.1231 | -40.2597
-14.5 | -1.0773 | 0.02034 | -0.1332 | -52.9646
-14 | -1.0415 | 0.01712 | -0.1362 | -60.8353
-13.5 | -0.9805 | 0.0153 | -0.1383 | -64.085
-13 | -0.9193 | 0.01352 | -0.1402 | -67.9956
-12.5 | -0.859 | 0.01218 | -0.1408 | -70.5255
-12 | -0.808 | 0.01155 | -0.1388 | -69.9567
-11.5 | -0.7591 | 0.01105 | -0.1362 | -68.6968
-11 | -0.7063 | 0.01049 | -0.1344 | -67.3308
-10.5 | -0.6512 | 0.01001 | -0.133 | -65.0549
-10 | -0.5945 | 0.00957 | -0.1319 | -62.1212
-9.5 | -0.537 | 0.00918 | -0.1309 | -58.4967
-9 | -0.4793 | 0.00879 | -0.1301 | -54.5279
-8.5 | -0.4212 | 0.00834 | -0.1293 | -50.5036
-8 | -0.3622 | 0.00805 | -0.1287 | -44.9938
-7.5 | -0.3026 | 0.0078 | -0.1283 | -38.7949
-7 | -0.2427 | 0.00759 | -0.128 | -31.9763
-6.5 | -0.183 | 0.00741 | -0.1276 | -24.6964
-6 | -0.1232 | 0.00719 | -0.1274 | -17.1349
-5.5 | -0.063 | 0.00704 | -0.1272 | -8.9489
-5 | -0.0027 | 0.00689 | -0.1271 | -0.39187
-4.5 | 0.0574 | 0.00675 | -0.1271 | 8.5037
-4 | 0.1172 | 0.00645 | -0.1271 | 18.1705
-3 | 0.2372 | 0.00596 | -0.1273 | 39.7987
-2.5 | 0.2977 | 0.00577 | -0.1275 | 51.5945
-2 | 0.3581 | 0.00565 | -0.1277 | 63.3805
-1.5 | 0.4184 | 0.00562 | -0.1279 | 74.4484
-1 | 0.4787 | 0.00559 | -0.1281 | 85.6351
-0.5 | 0.5393 | 0.0056 | -0.1282 | 96.3036
0 | 0.5992 | 0.00567 | -0.1283 | 105.679
0.5 | 0.6593 | 0.00574 | -0.1284 | 114.8606
1 | 0.7194 | 0.0058 | -0.1285 | 124.0345
1.5 | 0.7788 | 0.0059 | -0.1285 | 132
2 | 0.8385 | 0.00599 | -0.1286 | 139.9833
2.5 | 0.898 | 0.00609 | -0.1286 | 147.4548
3 | 0.9567 | 0.00624 | -0.1284 | 153.3173
3.5 | 1.0158 | 0.00636 | -0.1284 | 159.717
4 | 1.0743 | 0.00651 | -0.1282 | 165.023
4.5 | 1.1321 | 0.0067 | -0.1278 | 168.9701
5 | 1.1895 | 0.0069 | -0.1274 | 172.3913
5.5 | 1.2469 | 0.0071 | -0.127 | 175.6197
6 | 1.3038 | 0.00732 | -0.1265 | 178.1148
6.5 | 1.3596 | 0.00759 | -0.1257 | 179.1304
7 | 1.4144 | 0.0079 | -0.1248 | 179.038
7.5 | 1.4682 | 0.00824 | -0.1236 | 178.1796
8 | 1.5206 | 0.00863 | -0.1222 | 176.1993
8.5 | 1.5697 | 0.00911 | -0.1202 | 172.3052
9.5 | 1.6504 | 0.01036 | -0.113 | 159.305
10 | 1.6803 | 0.01121 | -0.1075 | 149.893
10.5 | 1.7095 | 0.0121 | -0.1019 | 141.281
11 | 1.7406 | 0.01298 | -0.097 | 134.0986
11.5 | 1.7677 | 0.01405 | -0.0917 | 125.8149
12 | 1.7893 | 0.01541 | -0.086 | 116.1129
12.5 | 1.8073 | 0.01707 | -0.0803 | 105.8758
13 | 1.8211 | 0.01914 | -0.0747 | 95.1463
13.5 | 1.8316 | 0.02171 | -0.0697 | 84.3667
14 | 1.841 | 0.02474 | -0.0654 | 74.4139
14.5 | 1.8469 | 0.02841 | -0.0618 | 65.0088
15 | 1.8489 | 0.03285 | -0.059 | 56.2831
15.5 | 1.8497 | 0.03786 | -0.0571 | 48.8563
16 | 1.8397 | 0.04437 | -0.0559 | 41.4627
16.5 | 1.8244 | 0.05204 | -0.0558 | 35.0576
17 | 1.8043 | 0.06078 | -0.0566 | 29.6858
17.5 | 1.7807 | 0.07056 | -0.0586 | 25.2367
18 | 1.7605 | 0.08042 | -0.0612 | 21.8913
18.5 | 1.7401 | 0.09073 | -0.0645 | 19.1789
19 | 1.721 | 0.10119 | -0.0683 | 17.0076
19.5 | 1.706 | 0.1113 | -0.0724 | 15.3279
20 | 1.6887 | 0.12192 | -0.0771 | 13.8509

## 95. Re 7M Mach 0.50 (1)
BIGFOIL.COM POLAR EXPORT
e793
EPPLER 793 |  |  |  | Cl Max: | 1.84 | at alpha= | 9.5 | deg
JavaFoil+Calcfoil stall+Eppler ext transition |  |  |  | L/D Max: | 211.23 | at alpha= | 5 | deg
Re: | 7000000 |  |  | Cd Min: | 0.00586 | at alpha= | 0 | deg
Mach: | 0.5 |  |  | Cl=0 at alpha= | -5.3478 | deg
|  |  |  | @ Cl=0.1, Cd= | 0.0073145
|  |  |  | @ Cl=0.4, Cd= | 0.00668
|  |  |  | @ Cl=0.6, Cd= | 0.0068514
alpha (deg) | Cl | Cd | Cm | Cl/Cd
-20 | -0.83 | 0.14983 | -0.081 | -5.536
-19.5 | -0.8 | 0.14743 | -0.08 | -5.424
-19 | -0.769 | 0.14343 | -0.077 | -5.364
-18.5 | -0.74 | 0.13921 | -0.076 | -5.315
-18 | -0.712 | 0.13342 | -0.076 | -5.337
-17.5 | -0.688 | 0.13224 | -0.08 | -5.205
-17 | -0.66 | 0.12472 | -0.08 | -5.293
-16.5 | -0.631 | 0.11978 | -0.079 | -5.269
-16 | -0.601 | 0.1165 | -0.077 | -5.16
-15.5 | -0.572 | 0.11337 | -0.074 | -5.041
-15 | -0.542 | 0.10909 | -0.072 | -4.973
-14.5 | -0.514 | 0.10642 | -0.071 | -4.834
-14 | -0.488 | 0.10438 | -0.075 | -4.677
-13.5 | -0.46 | 0.0962 | -0.076 | -4.784
-13 | -0.431 | 0.09254 | -0.072 | -4.656
-12.5 | -0.401 | 0.08881 | -0.067 | -4.52
-12 | -0.373 | 0.08623 | -0.066 | -4.328
-11.5 | -0.345 | 0.08706 | -0.066 | -3.966
-11 | -0.318 | 0.07957 | -0.068 | -3.991
-10.5 | -0.29 | 0.07118 | -0.072 | -4.078
-10 | -0.276 | 0.04568 | -0.104 | -6.042
-9.5 | -0.256 | 0.03142 | -0.115 | -8.132
-9 | -0.23 | 0.02342 | -0.121 | -9.842
-8.5 | -0.31 | 0.01836 | -0.125 | -16.898
-8 | -0.297 | 0.01426 | -0.129 | -20.845
-7.5 | -0.259 | 0.01165 | -0.132 | -22.275
-7 | -0.209 | 0.01001 | -0.135 | -20.928
-6.5 | -0.152 | 0.00901 | -0.138 | -16.828
-6 | -0.088 | 0.00803 | -0.14 | -10.994
-5.5 | -0.021 | 0.00798 | -0.14 | -2.596
-5 | 0.048 | 0.00771 | -0.141 | 6.293
-4.5 | 0.119 | 0.00717 | -0.141 | 16.548
-4 | 0.189 | 0.00693 | -0.142 | 27.353
-3.5 | 0.26 | 0.00678 | -0.142 | 38.407
-3 | 0.332 | 0.00668 | -0.143 | 49.655
-2.5 | 0.402 | 0.00668 | -0.143 | 60.166
-2 | 0.472 | 0.00672 | -0.143 | 70.216
-1.5 | 0.542 | 0.00681 | -0.144 | 79.587
-1 | 0.612 | 0.00686 | -0.144 | 89.24
-0.5 | 0.682 | 0.00697 | -0.145 | 97.827
0 | 0.752 | 0.00586 | -0.145 | 128.333
0.5 | 0.821 | 0.00594 | -0.145 | 138.072
1 | 0.89 | 0.00606 | -0.146 | 146.712
1.5 | 0.958 | 0.00619 | -0.146 | 154.826
2 | 1.027 | 0.00634 | -0.146 | 161.962
2.5 | 1.094 | 0.00654 | -0.147 | 167.336
3 | 1.162 | 0.00674 | -0.147 | 172.332
3.5 | 1.229 | 0.00693 | -0.147 | 177.384
4 | 1.295 | 0.00712 | -0.148 | 181.841
4.5 | 1.361 | 0.00649 | -0.148 | 209.84
5 | 1.426 | 0.00675 | -0.148 | 211.23
5.5 | 1.49 | 0.01099 | -0.148 | 135.498
6 | 1.552 | 0.01152 | -0.148 | 134.756
6.5 | 1.612 | 0.01241 | -0.149 | 129.933
7 | 1.669 | 0.01367 | -0.149 | 122.118
7.5 | 1.722 | 0.01501 | -0.149 | 114.727
8 | 1.768 | 0.01661 | -0.148 | 106.491
8.5 | 1.802 | 0.0186 | -0.147 | 96.87
9 | 1.828 | 0.02075 | -0.146 | 88.109
9.5 | 1.84 | 0.02346 | -0.145 | 78.429
10 | 1.837 | 0.02705 | -0.144 | 67.902
10.5 | 1.807 | 0.03171 | -0.142 | 56.982
11 | 1.722 | 0.03795 | -0.14 | 45.365
11.5 | 1.499 | 0.04841 | -0.137 | 30.96
12 | 1.077 | 0.05771 | -0.134 | 18.662
12.5 | 1.093 | 0.06806 | -0.131 | 16.062
13 | 1.123 | 0.06802 | -0.131 | 16.514
13.5 | 1.133 | 0.08306 | -0.127 | 13.641
14 | 1.172 | 0.0766 | -0.13 | 15.306
14.5 | 1.19 | 0.08759 | -0.127 | 13.585

## 96. Re 7M Mach 0.50 (2)
BIGFOIL.COM POLAR EXPORT
e793
EPPLER 793 |  |  |  | Cl Max: | 1.8642 | at alpha= | 12 | deg
XFOIL ncrit=9 |  |  |  | L/D Max: | 177.282 | at alpha= | 5.5 | deg
Re: | 7000000 |  |  | Cd Min: | 0.24382 | at alpha= | -20 | deg
Mach: | 0.5 |  |  | Cl=0 at alpha= | -4.8156 | deg
|  |  |  | @ Cl=0.1, Cd= | 0.0071004
|  |  |  | @ Cl=0.4, Cd= | 0.0059676
|  |  |  | @ Cl=0.6, Cd= | 0.0059179
alpha (deg) | Cl | Cd | Cm | Cl/Cd
-20 | -0.5452 | 0.24382 | 0.0053 | -2.2361
-19.5 | -0.5255 | 0.23642 | 0.0015 | -2.2227
-19 | -0.5072 | 0.22854 | -0.0022 | -2.2193
-18.5 | -0.4895 | 0.22067 | -0.0058 | -2.2182
-18 | -0.4603 | 0.20988 | -0.0143 | -2.1932
-17.5 | -0.4303 | 0.19982 | -0.0227 | -2.1534
-17 | -0.3998 | 0.19081 | -0.0303 | -2.0953
-16.5 | -0.3734 | 0.18069 | -0.0381 | -2.0665
-16 | -0.3548 | 0.16958 | -0.0455 | -2.0922
-15.5 | -0.333 | 0.16005 | -0.0524 | -2.0806
-15 | -0.3089 | 0.15106 | -0.0592 | -2.0449
-14.5 | -0.2992 | 0.14008 | -0.066 | -2.1359
-14 | -0.3273 | 0.12546 | -0.0722 | -2.6088
-13.5 | -0.3335 | 0.11475 | -0.0779 | -2.9063
-13 | -0.3408 | 0.10378 | -0.0847 | -3.2839
-12.5 | -0.3586 | 0.09163 | -0.0931 | -3.9136
-12 | -0.3689 | 0.07998 | -0.1028 | -4.6124
-11.5 | -0.3521 | 0.06206 | -0.1324 | -5.6735
-11 | -0.362 | 0.05132 | -0.1443 | -7.0538
-10.5 | -0.3871 | 0.04231 | -0.1506 | -9.1491
-10 | -0.4177 | 0.03382 | -0.1553 | -12.3507
-9 | -0.4823 | 0.01891 | -0.16 | -25.505
-8.5 | -0.4852 | 0.01428 | -0.1574 | -33.9776
-8 | -0.4437 | 0.01148 | -0.1537 | -38.6498
-7.5 | -0.3815 | 0.00996 | -0.1508 | -38.3032
-7 | -0.3127 | 0.00905 | -0.1484 | -34.5525
-6.5 | -0.2415 | 0.00845 | -0.1465 | -28.5799
-6 | -0.1696 | 0.00803 | -0.1449 | -21.1208
-5.5 | -0.0979 | 0.0077 | -0.1437 | -12.7143
-5 | -0.0263 | 0.00742 | -0.1427 | -3.5445
-4.5 | 0.045 | 0.00724 | -0.1418 | 6.2155
-4 | 0.1159 | 0.00706 | -0.1412 | 16.4164
-3.5 | 0.1859 | 0.00673 | -0.1407 | 27.6226
-2.5 | 0.3257 | 0.00615 | -0.1403 | 52.9593
-2 | 0.3959 | 0.00597 | -0.1403 | 66.3149
-1.5 | 0.4655 | 0.00593 | -0.1401 | 78.4992
-1 | 0.5351 | 0.00589 | -0.14 | 90.8489
-0.5 | 0.6049 | 0.00592 | -0.1399 | 102.1791
0 | 0.6741 | 0.006 | -0.1397 | 112.35
0.5 | 0.7428 | 0.00613 | -0.1394 | 121.1746
1 | 0.8122 | 0.00622 | -0.1391 | 130.5788
1.5 | 0.8811 | 0.00634 | -0.1387 | 138.9748
2 | 0.9491 | 0.00651 | -0.1381 | 145.7911
2.5 | 1.0185 | 0.00663 | -0.1376 | 153.6199
3 | 1.0864 | 0.00682 | -0.1368 | 159.2962
3.5 | 1.1547 | 0.007 | -0.1358 | 164.9571
4 | 1.2226 | 0.00721 | -0.1347 | 169.57
4.5 | 1.2889 | 0.00748 | -0.1331 | 172.3128
5 | 1.3555 | 0.00775 | -0.1314 | 174.9032
5.5 | 1.4218 | 0.00802 | -0.1294 | 177.2818
6 | 1.485 | 0.00839 | -0.1267 | 176.9964
6.5 | 1.5431 | 0.00878 | -0.1229 | 175.7517
7 | 1.5984 | 0.00919 | -0.1184 | 173.9282
7.5 | 1.6527 | 0.0097 | -0.1136 | 170.3814
8 | 1.7011 | 0.01039 | -0.1079 | 163.7247
8.5 | 1.7427 | 0.01131 | -0.1014 | 154.0849
9 | 1.7731 | 0.0122 | -0.0933 | 145.3361
9.5 | 1.7985 | 0.01394 | -0.0854 | 129.0172
10 | 1.8229 | 0.01601 | -0.0781 | 113.8601
10.5 | 1.8417 | 0.01872 | -0.0713 | 98.3814
11 | 1.8513 | 0.02242 | -0.0651 | 82.5736
11.5 | 1.8638 | 0.02656 | -0.0604 | 70.1732
12 | 1.8642 | 0.032 | -0.0565 | 58.2563
12.5 | 1.8596 | 0.03834 | -0.0538 | 48.5029
13 | 1.8415 | 0.04624 | -0.0524 | 39.8248
13.5 | 1.8163 | 0.05532 | -0.0523 | 32.8326
14.5 | 1.7583 | 0.07594 | -0.0559 | 23.1538
15 | 1.7293 | 0.08714 | -0.0593 | 19.8451
15.5 | 1.7011 | 0.09883 | -0.0636 | 17.2124
16 | 1.6767 | 0.11053 | -0.0685 | 15.1696
16.5 | 1.6499 | 0.12289 | -0.0745 | 13.4258
17.5 | 1.5999 | 0.14812 | -0.0886 | 10.8014
18 | 1.5905 | 0.15902 | -0.0949 | 10.0019
18.5 | 1.5859 | 0.16942 | -0.1011 | 9.3608
19 | 1.58 | 0.18005 | -0.1078 | 8.7753
19.5 | 1.5714 | 0.19129 | -0.1153 | 8.2148
20 | 1.5611 | 0.20299 | -0.1235 | 7.6905

## 97. Re 8M Mach 0.00 (1)
BIGFOIL.COM POLAR EXPORT
e793
EPPLER 793 |  |  |  | Cl Max: | 1.934 | at alpha= | 13.5 | deg
JavaFoil+Calcfoil stall+Eppler ext transition |  |  |  | L/D Max: | 219.768 | at alpha= | 7.5 | deg
Re: | 8000000 |  |  | Cd Min: | 0.00619 | at alpha= | -2.5 | deg
Mach: | 0 |  |  | Cl=0 at alpha= | -5.35 | deg
|  |  |  | @ Cl=0.1, Cd= | 0.0064493
|  |  |  | @ Cl=0.4, Cd= | 0.0062234
|  |  |  | @ Cl=0.6, Cd= | 0.0063818
alpha (deg) | Cl | Cd | Cm | Cl/Cd
-20 | -0.754 | 0.11734 | -0.078 | -6.423
-19.5 | -0.76 | 0.11074 | -0.079 | -6.864
-19 | -0.769 | 0.09912 | -0.082 | -7.762
-18.5 | -0.776 | 0.09016 | -0.084 | -8.602
-18 | -0.779 | 0.08215 | -0.086 | -9.488
-17.5 | -0.782 | 0.07477 | -0.088 | -10.453
-17 | -0.782 | 0.06746 | -0.089 | -11.587
-16.5 | -0.781 | 0.06013 | -0.091 | -12.983
-16 | -0.774 | 0.05544 | -0.093 | -13.97
-15.5 | -0.772 | 0.04636 | -0.096 | -16.653
-15 | -0.763 | 0.04105 | -0.097 | -18.575
-14.5 | -0.748 | 0.03757 | -0.098 | -19.913
-14 | -0.733 | 0.03282 | -0.1 | -22.344
-13.5 | -0.718 | 0.02704 | -0.103 | -26.57
-13 | -0.697 | 0.02378 | -0.104 | -29.288
-12.5 | -0.674 | 0.02004 | -0.106 | -33.612
-12 | -0.646 | 0.0173 | -0.108 | -37.345
-11.5 | -0.616 | 0.01459 | -0.11 | -42.248
-11 | -0.583 | 0.01266 | -0.112 | -46.034
-10.5 | -0.546 | 0.01105 | -0.114 | -49.411
-10 | -0.505 | 0.01005 | -0.115 | -50.24
-9.5 | -0.462 | 0.00909 | -0.117 | -50.867
-9 | -0.416 | 0.0086 | -0.118 | -48.315
-8.5 | -0.364 | 0.00776 | -0.119 | -46.909
-8 | -0.31 | 0.00783 | -0.12 | -39.564
-7.5 | -0.253 | 0.00763 | -0.12 | -33.24
-7 | -0.196 | 0.00744 | -0.12 | -26.333
-6.5 | -0.138 | 0.00727 | -0.121 | -18.933
-6 | -0.078 | 0.00716 | -0.121 | -10.93
-5.5 | -0.018 | 0.00699 | -0.122 | -2.603
-5 | 0.042 | 0.00663 | -0.122 | 6.393
-4.5 | 0.103 | 0.00644 | -0.122 | 16.057
-4 | 0.165 | 0.00633 | -0.123 | 26.018
-3.5 | 0.226 | 0.00627 | -0.123 | 36.034
-3 | 0.287 | 0.00622 | -0.124 | 46.216
-2.5 | 0.349 | 0.00619 | -0.124 | 56.264
-2 | 0.41 | 0.00623 | -0.124 | 65.765
-1.5 | 0.47 | 0.00626 | -0.125 | 75.107
-1 | 0.531 | 0.00631 | -0.125 | 84.215
-0.5 | 0.592 | 0.00637 | -0.125 | 92.858
0 | 0.653 | 0.00646 | -0.126 | 101.105
0.5 | 0.713 | 0.00656 | -0.126 | 108.743
1 | 0.774 | 0.00668 | -0.126 | 115.859
1.5 | 0.834 | 0.00679 | -0.127 | 122.726
2 | 0.894 | 0.00694 | -0.127 | 128.748
2.5 | 0.954 | 0.00712 | -0.127 | 133.883
3 | 1.013 | 0.00731 | -0.127 | 138.556
3.5 | 1.073 | 0.00751 | -0.128 | 142.909
4 | 1.132 | 0.00627 | -0.128 | 180.408
4.5 | 1.19 | 0.00638 | -0.128 | 186.391
5 | 1.248 | 0.00658 | -0.128 | 189.727
5.5 | 1.306 | 0.00677 | -0.129 | 192.946
6 | 1.363 | 0.00693 | -0.129 | 196.677
6.5 | 1.419 | 0.00713 | -0.129 | 199.109
7 | 1.475 | 0.00749 | -0.129 | 196.993
7.5 | 1.53 | 0.00696 | -0.129 | 219.768
8 | 1.583 | 0.0073 | -0.13 | 216.856
8.5 | 1.635 | 0.00772 | -0.13 | 211.799
9 | 1.685 | 0.01251 | -0.13 | 134.674
9.5 | 1.733 | 0.01323 | -0.13 | 130.993
10 | 1.778 | 0.01407 | -0.13 | 126.43
10.5 | 1.82 | 0.01489 | -0.13 | 122.228
11 | 1.857 | 0.0158 | -0.13 | 117.526
11.5 | 1.888 | 0.01682 | -0.13 | 112.245
12 | 1.909 | 0.01779 | -0.129 | 107.289
12.5 | 1.921 | 0.01938 | -0.129 | 99.163
13 | 1.93 | 0.0208 | -0.128 | 92.814
13.5 | 1.934 | 0.02247 | -0.128 | 86.056
14 | 1.931 | 0.0244 | -0.127 | 79.16
14.5 | 1.922 | 0.02699 | -0.126 | 71.189
15 | 1.909 | 0.02935 | -0.126 | 65.045
15.5 | 1.891 | 0.03203 | -0.125 | 59.055
16 | 1.869 | 0.03506 | -0.124 | 53.301
16.5 | 1.841 | 0.03849 | -0.123 | 47.828
17 | 1.808 | 0.04288 | -0.122 | 42.153
17.5 | 1.773 | 0.04684 | -0.122 | 37.852
18 | 1.735 | 0.05103 | -0.121 | 34
18.5 | 1.694 | 0.05557 | -0.12 | 30.479

## 98. Re 8M Mach 0.00 (2)
BIGFOIL.COM POLAR EXPORT
e793
EPPLER 793 |  |  |  | Cl Max: | 1.8906 | at alpha= | 16.5 | deg
XFOIL ncrit=9 |  |  |  | L/D Max: | 181.789 | at alpha= | 7 | deg
Re: | 8000000 |  |  | Cd Min: | 0.08256 | at alpha= | 20 | deg
Mach: | 0 |  |  | Cl=0 at alpha= | -5.0235 | deg
|  |  |  | @ Cl=0.1, Cd= | 0.0062923
|  |  |  | @ Cl=0.4, Cd= | 0.0054745
|  |  |  | @ Cl=0.6, Cd= | 0.0055139
alpha (deg) | Cl | Cd | Cm | Cl/Cd
-20 | -1.3264 | 0.05774 | -0.0844 | -22.9719
-19.5 | -1.3741 | 0.04649 | -0.0906 | -29.5569
-19 | -1.4114 | 0.0371 | -0.0951 | -38.0431
-18.5 | -1.4183 | 0.02997 | -0.1002 | -47.324
-18 | -1.3868 | 0.02478 | -0.108 | -55.9645
-17.5 | -1.3484 | 0.02088 | -0.1146 | -64.5785
-17 | -1.3051 | 0.01815 | -0.1199 | -71.9063
-16.5 | -1.2493 | 0.01677 | -0.1227 | -74.4961
-16 | -1.1916 | 0.0156 | -0.1253 | -76.3846
-15.5 | -1.1551 | 0.01466 | -0.123 | -78.7926
-15 | -1.099 | 0.01383 | -0.1242 | -79.4649
-14.5 | -1.0404 | 0.01289 | -0.126 | -80.7137
-14 | -0.9785 | 0.01185 | -0.1284 | -82.5738
-13.5 | -0.9227 | 0.01111 | -0.129 | -83.0513
-13 | -0.8686 | 0.01048 | -0.1291 | -82.8817
-12.5 | -0.8183 | 0.0101 | -0.1282 | -81.0198
-12 | -0.7717 | 0.0098 | -0.1265 | -78.7449
-11.5 | -0.7211 | 0.00949 | -0.1255 | -75.9852
-11 | -0.6689 | 0.00917 | -0.1249 | -72.9444
-10.5 | -0.6153 | 0.00887 | -0.1244 | -69.3687
-10 | -0.561 | 0.00861 | -0.124 | -65.1568
-9.5 | -0.5063 | 0.00835 | -0.1237 | -60.6347
-9 | -0.4514 | 0.008 | -0.1235 | -56.425
-8.5 | -0.396 | 0.00776 | -0.1232 | -51.0309
-8 | -0.3396 | 0.00755 | -0.1232 | -44.9801
-7.5 | -0.2831 | 0.00737 | -0.1231 | -38.4125
-7 | -0.2265 | 0.00723 | -0.123 | -31.3278
-6.5 | -0.1694 | 0.00705 | -0.1231 | -24.0284
-6 | -0.1122 | 0.00688 | -0.1231 | -16.3081
-5.5 | -0.0548 | 0.00677 | -0.1232 | -8.0945
-5 | 0.0027 | 0.00664 | -0.1232 | 0.40663
-4.5 | 0.0601 | 0.00648 | -0.1234 | 9.2747
-4 | 0.1175 | 0.00621 | -0.1235 | 18.9211
-3.5 | 0.175 | 0.00601 | -0.1237 | 29.1181
-3 | 0.2325 | 0.0058 | -0.1239 | 40.0862
-2.5 | 0.2905 | 0.00563 | -0.1242 | 51.5986
-2 | 0.3486 | 0.00551 | -0.1245 | 63.2668
-1.5 | 0.4065 | 0.00547 | -0.1247 | 74.3144
-1 | 0.4644 | 0.00544 | -0.1249 | 85.3676
-0.5 | 0.5225 | 0.00544 | -0.1251 | 96.0478
0 | 0.5803 | 0.00549 | -0.1253 | 105.7013
0.5 | 0.6379 | 0.00556 | -0.1255 | 114.7302
1 | 0.6957 | 0.00561 | -0.1257 | 124.0107
1.5 | 0.7528 | 0.0057 | -0.1258 | 132.0702
2 | 0.81 | 0.00579 | -0.1259 | 139.8964
2.5 | 0.8672 | 0.00586 | -0.126 | 147.9863
3 | 0.9235 | 0.006 | -0.126 | 153.9167
3.5 | 0.9797 | 0.00613 | -0.1261 | 159.8206
4 | 1.036 | 0.00625 | -0.1261 | 165.76
4.5 | 1.0914 | 0.00642 | -0.126 | 170
5 | 1.1461 | 0.00662 | -0.1258 | 173.1269
5.5 | 1.2008 | 0.00681 | -0.1256 | 176.3289
6 | 1.2553 | 0.007 | -0.1254 | 179.3286
6.5 | 1.309 | 0.00722 | -0.1251 | 181.3019
7 | 1.3616 | 0.00749 | -0.1246 | 181.7891
7.5 | 1.4133 | 0.0078 | -0.124 | 181.1923
8 | 1.4635 | 0.00817 | -0.1232 | 179.131
8.5 | 1.5102 | 0.0087 | -0.1217 | 173.5862
9 | 1.5552 | 0.00924 | -0.12 | 168.3117
9.5 | 1.5955 | 0.00963 | -0.1173 | 165.6802
10 | 1.6352 | 0.01044 | -0.1147 | 156.6284
10.5 | 1.6756 | 0.01111 | -0.1122 | 150.8191
11 | 1.7075 | 0.01185 | -0.1081 | 144.0928
11.5 | 1.7346 | 0.01263 | -0.1032 | 137.3397
12 | 1.7609 | 0.01351 | -0.0984 | 130.3405
12.5 | 1.7861 | 0.01449 | -0.0937 | 123.2643
13 | 1.8086 | 0.01561 | -0.0889 | 115.8616
13.5 | 1.8288 | 0.01693 | -0.0842 | 108.0213
14 | 1.8459 | 0.01853 | -0.0796 | 99.6168
14.5 | 1.8607 | 0.02043 | -0.0752 | 91.0768
15 | 1.8723 | 0.02277 | -0.0711 | 82.2266
15.5 | 1.8832 | 0.02544 | -0.0676 | 74.0252
16 | 1.8893 | 0.02876 | -0.0644 | 65.6919
16.5 | 1.8906 | 0.03287 | -0.0618 | 57.5175
17 | 1.8868 | 0.03789 | -0.0599 | 49.7968
17.5 | 1.8779 | 0.04392 | -0.0588 | 42.7573
18 | 1.8703 | 0.05034 | -0.0585 | 37.1534
18.5 | 1.861 | 0.05737 | -0.059 | 32.4386
19 | 1.8465 | 0.06552 | -0.0603 | 28.1822
19.5 | 1.8331 | 0.07394 | -0.0622 | 24.7917
20 | 1.8203 | 0.08256 | -0.0647 | 22.0482

## 99. Re 8M Mach 0.10 (1)
BIGFOIL.COM POLAR EXPORT
e793
EPPLER 793 |  |  |  | Cl Max: | 1.929 | at alpha= | 13.5 | deg
JavaFoil+Calcfoil stall+Eppler ext transition |  |  |  | L/D Max: | 219.583 | at alpha= | 7.5 | deg
Re: | 8000000 |  |  | Cd Min: | 0.0062 | at alpha= | -2.5 | deg
Mach: | 0.1 |  |  | Cl=0 at alpha= | -5.3525 | deg
|  |  |  | @ Cl=0.1, Cd= | 0.0065018
|  |  |  | @ Cl=0.4, Cd= | 0.0062161
|  |  |  | @ Cl=0.6, Cd= | 0.0063666
alpha (deg) | Cl | Cd | Cm | Cl/Cd
-20 | -0.711 | 0.12516 | -0.076 | -5.679
-19.5 | -0.721 | 0.11725 | -0.078 | -6.146
-19 | -0.731 | 0.10775 | -0.08 | -6.783
-18.5 | -0.739 | 0.09862 | -0.082 | -7.497
-18 | -0.748 | 0.0876 | -0.085 | -8.542
-17.5 | -0.754 | 0.0793 | -0.087 | -9.503
-17 | -0.756 | 0.07173 | -0.088 | -10.545
-16.5 | -0.759 | 0.0635 | -0.091 | -11.947
-16 | -0.755 | 0.0588 | -0.092 | -12.834
-15.5 | -0.755 | 0.04901 | -0.095 | -15.403
-15 | -0.748 | 0.0432 | -0.097 | -17.321
-14.5 | -0.736 | 0.03971 | -0.098 | -18.526
-14 | -0.723 | 0.03451 | -0.1 | -20.955
-13.5 | -0.71 | 0.02824 | -0.103 | -25.152
-13 | -0.69 | 0.02493 | -0.104 | -27.665
-12.5 | -0.668 | 0.02098 | -0.106 | -31.857
-12 | -0.642 | 0.0179 | -0.108 | -35.9
-11.5 | -0.613 | 0.01538 | -0.11 | -39.851
-11 | -0.581 | 0.01312 | -0.112 | -44.243
-10.5 | -0.544 | 0.01161 | -0.114 | -46.844
-10 | -0.504 | 0.01033 | -0.115 | -48.843
-9.5 | -0.462 | 0.00924 | -0.117 | -50.008
-9 | -0.416 | 0.00868 | -0.119 | -47.945
-8.5 | -0.365 | 0.00782 | -0.12 | -46.699
-8 | -0.311 | 0.00787 | -0.12 | -39.47
-7.5 | -0.254 | 0.00768 | -0.121 | -33.132
-7 | -0.197 | 0.00749 | -0.121 | -26.298
-6.5 | -0.138 | 0.00731 | -0.122 | -18.914
-6 | -0.079 | 0.0072 | -0.122 | -10.922
-5.5 | -0.018 | 0.00707 | -0.122 | -2.586
-5 | 0.043 | 0.00667 | -0.123 | 6.381
-4.5 | 0.104 | 0.00649 | -0.123 | 16.012
-4 | 0.165 | 0.00636 | -0.123 | 26.029
-3.5 | 0.227 | 0.00627 | -0.124 | 36.219
-3 | 0.289 | 0.00621 | -0.124 | 46.504
-2.5 | 0.35 | 0.0062 | -0.125 | 56.538
-2 | 0.412 | 0.00622 | -0.125 | 66.141
-1.5 | 0.473 | 0.00629 | -0.125 | 75.143
-1 | 0.534 | 0.00633 | -0.126 | 84.401
-0.5 | 0.595 | 0.00636 | -0.126 | 93.502
0 | 0.656 | 0.00644 | -0.126 | 101.792
0.5 | 0.717 | 0.00656 | -0.127 | 109.2
1 | 0.777 | 0.0067 | -0.127 | 115.951
1.5 | 0.838 | 0.00682 | -0.127 | 122.818
2 | 0.898 | 0.00694 | -0.128 | 129.451
2.5 | 0.958 | 0.00715 | -0.128 | 133.971
3 | 1.018 | 0.00736 | -0.128 | 138.433
3.5 | 1.078 | 0.00754 | -0.128 | 142.941
4 | 1.137 | 0.00627 | -0.129 | 181.458
4.5 | 1.195 | 0.00641 | -0.129 | 186.565
5 | 1.254 | 0.00663 | -0.129 | 189.099
5.5 | 1.312 | 0.00677 | -0.129 | 193.784
6 | 1.369 | 0.00697 | -0.13 | 196.565
6.5 | 1.426 | 0.00718 | -0.13 | 198.666
7 | 1.482 | 0.00753 | -0.13 | 196.754
7.5 | 1.537 | 0.007 | -0.13 | 219.583
8 | 1.59 | 0.00737 | -0.13 | 215.838
8.5 | 1.642 | 0.01186 | -0.13 | 138.394
9 | 1.693 | 0.01263 | -0.131 | 133.969
9.5 | 1.74 | 0.0134 | -0.131 | 129.83
10 | 1.785 | 0.01428 | -0.131 | 125.039
10.5 | 1.826 | 0.01512 | -0.131 | 120.801
11 | 1.863 | 0.01606 | -0.131 | 115.973
11.5 | 1.891 | 0.01714 | -0.13 | 110.363
12 | 1.91 | 0.01818 | -0.13 | 105.1
12.5 | 1.921 | 0.01984 | -0.129 | 96.825
13 | 1.928 | 0.02137 | -0.129 | 90.246
13.5 | 1.929 | 0.02313 | -0.128 | 83.408
14 | 1.924 | 0.02517 | -0.127 | 76.433
14.5 | 1.911 | 0.02793 | -0.126 | 68.44
15 | 1.895 | 0.03042 | -0.126 | 62.29
15.5 | 1.874 | 0.03329 | -0.125 | 56.289
16 | 1.847 | 0.03652 | -0.124 | 50.558
16.5 | 1.812 | 0.04093 | -0.123 | 44.274
17 | 1.776 | 0.04476 | -0.123 | 39.679
17.5 | 1.736 | 0.04891 | -0.122 | 35.502
18 | 1.694 | 0.05296 | -0.121 | 31.985
18.5 | 1.648 | 0.05771 | -0.12 | 28.557

## 100. Re 8M Mach 0.10 (2)
BIGFOIL.COM POLAR EXPORT
e793
EPPLER 793 |  |  |  | Cl Max: | 1.8831 | at alpha= | 16 | deg
XFOIL ncrit=9 |  |  |  | L/D Max: | 181.965 | at alpha= | 7 | deg
Re: | 8000000 |  |  | Cd Min: | 0.08884 | at alpha= | 20 | deg
Mach: | 0.1 |  |  | Cl=0 at alpha= | -5.0173 | deg
|  |  |  | @ Cl=0.1, Cd= | 0.0063224
|  |  |  | @ Cl=0.4, Cd= | 0.0054774
|  |  |  | @ Cl=0.6, Cd= | 0.00552
alpha (deg) | Cl | Cd | Cm | Cl/Cd
-20 | -1.2372 | 0.07204 | -0.0772 | -17.1738
-19.5 | -1.2907 | 0.05904 | -0.0849 | -21.8614
-19 | -1.3443 | 0.04712 | -0.0916 | -28.5293
-18.5 | -1.3854 | 0.03754 | -0.096 | -36.9046
-18 | -1.3746 | 0.03002 | -0.1046 | -45.7895
-17.5 | -1.3458 | 0.02462 | -0.1121 | -54.6629
-17 | -1.3076 | 0.02038 | -0.1193 | -64.1609
-16.5 | -1.261 | 0.01785 | -0.1242 | -70.6443
-16 | -1.2038 | 0.01637 | -0.1271 | -73.537
-15.5 | -1.1658 | 0.01526 | -0.1252 | -76.3958
-15 | -1.1104 | 0.01432 | -0.1262 | -77.5419
-14.5 | -1.0513 | 0.01335 | -0.1278 | -78.7491
-14 | -0.9884 | 0.01231 | -0.1301 | -80.2924
-13.5 | -0.9304 | 0.01143 | -0.1311 | -81.3998
-12.5 | -0.8256 | 0.0103 | -0.13 | -80.1553
-12 | -0.7789 | 0.00998 | -0.1281 | -78.0461
-11.5 | -0.728 | 0.00963 | -0.127 | -75.5971
-11 | -0.6753 | 0.00929 | -0.1262 | -72.6911
-10.5 | -0.6213 | 0.00897 | -0.1256 | -69.2642
-10 | -0.5665 | 0.00869 | -0.1252 | -65.1899
-9.5 | -0.5112 | 0.00843 | -0.1248 | -60.6406
-9 | -0.4558 | 0.00808 | -0.1244 | -56.4109
-8.5 | -0.3999 | 0.00782 | -0.1242 | -51.1381
-8 | -0.3431 | 0.00759 | -0.124 | -45.2042
-7.5 | -0.2861 | 0.00741 | -0.1239 | -38.61
-7 | -0.2289 | 0.00725 | -0.1238 | -31.5724
-6.5 | -0.1714 | 0.00708 | -0.1238 | -24.209
-6 | -0.1138 | 0.00691 | -0.1238 | -16.4689
-5.5 | -0.0559 | 0.00679 | -0.1238 | -8.2327
-5 | 0.002 | 0.00666 | -0.1239 | 0.3003
-4.5 | 0.0599 | 0.00651 | -0.124 | 9.2012
-4 | 0.1176 | 0.00624 | -0.1241 | 18.8462
-3.5 | 0.1756 | 0.00603 | -0.1243 | 29.1211
-3 | 0.2335 | 0.00581 | -0.1245 | 40.1893
-2.5 | 0.2917 | 0.00565 | -0.1247 | 51.6283
-2 | 0.3502 | 0.00552 | -0.125 | 63.442
-1.5 | 0.4086 | 0.00547 | -0.1252 | 74.6984
-1 | 0.4667 | 0.00545 | -0.1254 | 85.633
-0.5 | 0.5253 | 0.00545 | -0.1257 | 96.3853
0 | 0.5835 | 0.0055 | -0.1258 | 106.0909
0.5 | 0.6414 | 0.00557 | -0.126 | 115.1526
1 | 0.6995 | 0.00563 | -0.1262 | 124.2451
1.5 | 0.7572 | 0.00571 | -0.1263 | 132.6095
2 | 0.8146 | 0.00581 | -0.1264 | 140.2065
2.5 | 0.8723 | 0.00588 | -0.1265 | 148.3503
3 | 0.9289 | 0.00602 | -0.1265 | 154.3023
3.5 | 0.9854 | 0.00616 | -0.1265 | 159.9675
4 | 1.0421 | 0.00628 | -0.1265 | 165.9395
4.5 | 1.0981 | 0.00644 | -0.1264 | 170.5124
5 | 1.1532 | 0.00664 | -0.1262 | 173.6747
5.5 | 1.2081 | 0.00684 | -0.1259 | 176.6228
6 | 1.263 | 0.00704 | -0.1257 | 179.4034
6.5 | 1.3172 | 0.00726 | -0.1253 | 181.4325
7 | 1.3702 | 0.00753 | -0.1248 | 181.9655
7.5 | 1.4223 | 0.00784 | -0.1241 | 181.4158
8 | 1.4727 | 0.00823 | -0.1231 | 178.9429
8.5 | 1.5197 | 0.00876 | -0.1216 | 173.4817
9 | 1.5646 | 0.00932 | -0.1198 | 167.8755
9.5 | 1.6048 | 0.00973 | -0.1169 | 164.9332
10 | 1.6443 | 0.01054 | -0.114 | 156.0057
10.5 | 1.6839 | 0.01124 | -0.1113 | 149.8132
11 | 1.713 | 0.01197 | -0.1064 | 143.1078
11.5 | 1.7404 | 0.01279 | -0.1015 | 136.0751
12 | 1.7664 | 0.01372 | -0.0966 | 128.7464
12.5 | 1.7905 | 0.01478 | -0.0917 | 121.1434
13 | 1.8124 | 0.016 | -0.0868 | 113.275
13.5 | 1.8312 | 0.01746 | -0.0819 | 104.8797
14 | 1.8473 | 0.01921 | -0.0772 | 96.1635
14.5 | 1.8614 | 0.02129 | -0.0729 | 87.4307
15 | 1.872 | 0.02386 | -0.0689 | 78.4577
15.5 | 1.8802 | 0.02691 | -0.0654 | 69.8699
16 | 1.8831 | 0.03074 | -0.0625 | 61.2589
16.5 | 1.8825 | 0.0353 | -0.0602 | 53.3286
17 | 1.8764 | 0.04087 | -0.0586 | 45.9114
17.5 | 1.8671 | 0.04727 | -0.0579 | 39.4986
18 | 1.8549 | 0.05454 | -0.0582 | 34.0099
18.5 | 1.8446 | 0.06205 | -0.0591 | 29.7276
19 | 1.8291 | 0.07061 | -0.0608 | 25.9043
19.5 | 1.8154 | 0.07936 | -0.0631 | 22.8755
20 | 1.7987 | 0.08884 | -0.0661 | 20.2465

## 101. Re 8M Mach 0.25 (1)
BIGFOIL.COM POLAR EXPORT
e793
EPPLER 793 |  |  |  | Cl Max: | 1.911 | at alpha= | 12 | deg
JavaFoil+Calcfoil stall+Eppler ext transition |  |  |  | L/D Max: | 219.772 | at alpha= | 7 | deg
Re: | 8000000 |  |  | Cd Min: | 0.00618 | at alpha= | 3 | deg
Mach: | 0.25 |  |  | Cl=0 at alpha= | -5.3492 | deg
|  |  |  | @ Cl=0.1, Cd= | 0.0066356
|  |  |  | @ Cl=0.4, Cd= | 0.0063027
|  |  |  | @ Cl=0.6, Cd= | 0.0064643
alpha (deg) | Cl | Cd | Cm | Cl/Cd
-18.5 | -0.463 | 0.12448 | -0.074 | -3.716
-18 | -0.492 | 0.12216 | -0.073 | -4.03
-17.5 | -0.522 | 0.11324 | -0.075 | -4.611
-17 | -0.547 | 0.10742 | -0.076 | -5.09
-16.5 | -0.565 | 0.10551 | -0.074 | -5.356
-16 | -0.589 | 0.09031 | -0.081 | -6.525
-15.5 | -0.614 | 0.07219 | -0.089 | -8.499
-15 | -0.624 | 0.06645 | -0.09 | -9.387
-14.5 | -0.634 | 0.05637 | -0.094 | -11.25
-14 | -0.639 | 0.04818 | -0.097 | -13.264
-13.5 | -0.642 | 0.03897 | -0.101 | -16.466
-13 | -0.636 | 0.03286 | -0.103 | -19.369
-12.5 | -0.625 | 0.02806 | -0.106 | -22.283
-12 | -0.61 | 0.02357 | -0.108 | -25.868
-11.5 | -0.589 | 0.01976 | -0.11 | -29.812
-11 | -0.562 | 0.01723 | -0.112 | -32.611
-10.5 | -0.532 | 0.01438 | -0.114 | -37.022
-10 | -0.497 | 0.01232 | -0.116 | -40.352
-9.5 | -0.459 | 0.01046 | -0.119 | -43.915
-9 | -0.416 | 0.00943 | -0.12 | -44.1
-8.5 | -0.368 | 0.00875 | -0.122 | -42.103
-8 | -0.316 | 0.00788 | -0.123 | -40.088
-7.5 | -0.26 | 0.00785 | -0.124 | -33.087
-7 | -0.201 | 0.00767 | -0.124 | -26.249
-6.5 | -0.141 | 0.00749 | -0.125 | -18.892
-6 | -0.081 | 0.0073 | -0.125 | -11.039
-5.5 | -0.019 | 0.00717 | -0.126 | -2.615
-5 | 0.044 | 0.00676 | -0.126 | 6.463
-4.5 | 0.107 | 0.00662 | -0.126 | 16.119
-4 | 0.17 | 0.00641 | -0.127 | 26.502
-3.5 | 0.233 | 0.00633 | -0.127 | 36.85
-3 | 0.297 | 0.00628 | -0.128 | 47.261
-2.5 | 0.36 | 0.00629 | -0.128 | 57.206
-2 | 0.423 | 0.00631 | -0.128 | 67.013
-1.5 | 0.486 | 0.00635 | -0.129 | 76.494
-1 | 0.548 | 0.00639 | -0.129 | 85.81
-0.5 | 0.611 | 0.00648 | -0.129 | 94.243
0 | 0.674 | 0.00658 | -0.13 | 102.374
0.5 | 0.736 | 0.00668 | -0.13 | 110.146
1 | 0.798 | 0.00681 | -0.13 | 117.177
1.5 | 0.861 | 0.00695 | -0.131 | 123.895
2 | 0.922 | 0.0071 | -0.131 | 129.894
2.5 | 0.984 | 0.00732 | -0.131 | 134.517
3 | 1.046 | 0.00618 | -0.132 | 169.231
3.5 | 1.106 | 0.00628 | -0.132 | 176.131
4 | 1.166 | 0.0064 | -0.132 | 182.317
4.5 | 1.227 | 0.00654 | -0.132 | 187.497
5 | 1.287 | 0.00678 | -0.133 | 189.805
5.5 | 1.346 | 0.00699 | -0.133 | 192.55
6 | 1.404 | 0.0072 | -0.133 | 195.164
6.5 | 1.462 | 0.00744 | -0.133 | 196.442
7 | 1.519 | 0.00691 | -0.133 | 219.772
7.5 | 1.574 | 0.00728 | -0.134 | 216.204
8 | 1.628 | 0.01185 | -0.134 | 137.392
8.5 | 1.68 | 0.01267 | -0.134 | 132.587
9 | 1.73 | 0.01359 | -0.134 | 127.35
9.5 | 1.776 | 0.01451 | -0.134 | 122.381
10 | 1.818 | 0.01548 | -0.134 | 117.448
10.5 | 1.855 | 0.01651 | -0.134 | 112.337
11 | 1.881 | 0.01788 | -0.133 | 105.241
11.5 | 1.902 | 0.01922 | -0.133 | 98.982
12 | 1.911 | 0.02086 | -0.132 | 91.62
12.5 | 1.911 | 0.02283 | -0.131 | 83.699
13 | 1.903 | 0.02498 | -0.131 | 76.177
13.5 | 1.886 | 0.02764 | -0.13 | 68.207
14 | 1.859 | 0.03063 | -0.129 | 60.694
14.5 | 1.824 | 0.03387 | -0.128 | 53.864
15 | 1.781 | 0.03741 | -0.127 | 47.601
15.5 | 1.727 | 0.04169 | -0.126 | 41.431
16 | 1.663 | 0.04719 | -0.125 | 35.252
16.5 | 1.593 | 0.05305 | -0.124 | 30.018
17 | 1.516 | 0.05875 | -0.123 | 25.798

## 102. Re 8M Mach 0.25 (2)
BIGFOIL.COM POLAR EXPORT
e793
EPPLER 793 |  |  |  | Cl Max: | 1.861 | at alpha= | 15 | deg
XFOIL ncrit=9 |  |  |  | L/D Max: | 182.185 | at alpha= | 7 | deg
Re: | 8000000 |  |  | Cd Min: | 0.15754 | at alpha= | -20 | deg
Mach: | 0.25 |  |  | Cl=0 at alpha= | -4.9818 | deg
|  |  |  | @ Cl=0.1, Cd= | 0.0064445
|  |  |  | @ Cl=0.4, Cd= | 0.0055429
|  |  |  | @ Cl=0.6, Cd= | 0.0055694
alpha (deg) | Cl | Cd | Cm | Cl/Cd
-20 | -0.7634 | 0.15754 | -0.0274 | -4.8458
-19.5 | -0.7935 | 0.14395 | -0.0355 | -5.5123
-19 | -0.843 | 0.12775 | -0.0453 | -6.5988
-18.5 | -0.9046 | 0.11067 | -0.0559 | -8.1739
-18 | -0.9834 | 0.09223 | -0.0676 | -10.6625
-17.5 | -1.021 | 0.07866 | -0.0778 | -12.9799
-17 | -1.0854 | 0.06173 | -0.0917 | -17.583
-16.5 | -1.1175 | 0.04996 | -0.1017 | -22.3679
-16 | -1.1488 | 0.03811 | -0.1127 | -30.1443
-15.5 | -1.1469 | 0.02906 | -0.1229 | -39.4666
-15 | -1.1143 | 0.02249 | -0.1327 | -49.5465
-14.5 | -1.0989 | 0.01763 | -0.1371 | -62.3313
-14 | -1.0428 | 0.01568 | -0.1388 | -66.5051
-13.5 | -0.9724 | 0.01411 | -0.1419 | -68.9157
-13 | -0.9188 | 0.01311 | -0.1409 | -70.0839
-12.5 | -0.8605 | 0.01179 | -0.1411 | -72.9856
-12 | -0.8169 | 0.01119 | -0.1377 | -73.0027
-11.5 | -0.765 | 0.01064 | -0.1357 | -71.8985
-11 | -0.7106 | 0.01012 | -0.1341 | -70.2174
-10.5 | -0.6545 | 0.00967 | -0.1328 | -67.6836
-10 | -0.5972 | 0.00926 | -0.1317 | -64.4924
-9.5 | -0.539 | 0.00888 | -0.1308 | -60.6982
-9 | -0.4804 | 0.00858 | -0.13 | -55.9907
-8.5 | -0.4218 | 0.00818 | -0.1294 | -51.5648
-8 | -0.3627 | 0.00787 | -0.1288 | -46.0864
-7.5 | -0.3031 | 0.00763 | -0.1284 | -39.7248
-7 | -0.243 | 0.00742 | -0.1281 | -32.7493
-6.5 | -0.1829 | 0.00725 | -0.1278 | -25.2276
-6 | -0.1228 | 0.00706 | -0.1276 | -17.3938
-5.5 | -0.0625 | 0.0069 | -0.1274 | -9.058
-5 | -0.0022 | 0.00678 | -0.1273 | -0.32448
-4.5 | 0.0581 | 0.00664 | -0.1273 | 8.75
-4 | 0.1181 | 0.00636 | -0.1273 | 18.5692
-3.5 | 0.1784 | 0.00612 | -0.1274 | 29.1503
-3 | 0.2386 | 0.0059 | -0.1276 | 40.4407
-2.5 | 0.2988 | 0.00573 | -0.1278 | 52.1466
-2 | 0.3591 | 0.00559 | -0.128 | 64.2397
-1.5 | 0.4199 | 0.00552 | -0.1282 | 76.0688
-1 | 0.4802 | 0.00549 | -0.1284 | 87.4681
-0.5 | 0.5404 | 0.00553 | -0.1285 | 97.7215
0 | 0.6009 | 0.00557 | -0.1287 | 107.8815
0.5 | 0.6609 | 0.00564 | -0.1287 | 117.1809
1 | 0.7207 | 0.00572 | -0.1288 | 125.9965
1.5 | 0.7809 | 0.00579 | -0.1289 | 134.8705
2 | 0.8402 | 0.0059 | -0.1289 | 142.4068
2.5 | 0.8998 | 0.006 | -0.1289 | 149.9667
3 | 0.9591 | 0.00612 | -0.1289 | 156.7157
3.5 | 1.0175 | 0.00628 | -0.1287 | 162.0223
4 | 1.076 | 0.00643 | -0.1285 | 167.3406
4.5 | 1.1346 | 0.00658 | -0.1283 | 172.4316
5 | 1.1921 | 0.00678 | -0.1279 | 175.826
5.5 | 1.2489 | 0.00702 | -0.1274 | 177.906
6 | 1.3056 | 0.00726 | -0.1268 | 179.8347
6.5 | 1.3621 | 0.00749 | -0.1262 | 181.8558
7 | 1.4174 | 0.00778 | -0.1253 | 182.1851
7.5 | 1.4713 | 0.00812 | -0.1242 | 181.1946
8 | 1.5226 | 0.00858 | -0.1226 | 177.4592
8.5 | 1.5713 | 0.00911 | -0.1206 | 172.4808
9 | 1.6155 | 0.00976 | -0.1177 | 165.5225
9.5 | 1.6537 | 0.01026 | -0.1136 | 161.1793
10 | 1.685 | 0.01109 | -0.1083 | 151.9387
10.5 | 1.7146 | 0.01194 | -0.1028 | 143.6013
11 | 1.7461 | 0.01279 | -0.0979 | 136.5207
11.5 | 1.7715 | 0.0139 | -0.0923 | 127.446
12 | 1.794 | 0.0152 | -0.0866 | 118.0263
12.5 | 1.8137 | 0.01675 | -0.081 | 108.2806
13 | 1.8293 | 0.01869 | -0.0756 | 97.8759
13.5 | 1.8403 | 0.02117 | -0.0704 | 86.9296
14 | 1.8497 | 0.02411 | -0.066 | 76.7192
14.5 | 1.8583 | 0.02751 | -0.0624 | 67.55
15 | 1.861 | 0.03179 | -0.0594 | 58.5404
15.5 | 1.8599 | 0.03687 | -0.0572 | 50.4448
16 | 1.8468 | 0.0436 | -0.0559 | 42.3578
16.5 | 1.8306 | 0.05128 | -0.0556 | 35.6981
17 | 1.8117 | 0.05985 | -0.0564 | 30.2707
17.5 | 1.7939 | 0.06884 | -0.058 | 26.059
18 | 1.7744 | 0.07855 | -0.0605 | 22.5894
18.5 | 1.7585 | 0.08812 | -0.0634 | 19.9557
19 | 1.7404 | 0.09835 | -0.067 | 17.696
19.5 | 1.7198 | 0.10926 | -0.0714 | 15.7404
20 | 1.7054 | 0.11936 | -0.0758 | 14.2879

## 103. Re 8M Mach 0.50 (1)
BIGFOIL.COM POLAR EXPORT
e793
EPPLER 793 |  |  |  | Cl Max: | 1.842 | at alpha= | 9.5 | deg
JavaFoil+Calcfoil stall+Eppler ext transition |  |  |  | L/D Max: | 214.051 | at alpha= | 5 | deg
Re: | 8000000 |  |  | Cd Min: | 0.0059 | at alpha= | 0.5 | deg
Mach: | 0.5 |  |  | Cl=0 at alpha= | -5.3478 | deg
|  |  |  | @ Cl=0.1, Cd= | 0.0072097
|  |  |  | @ Cl=0.4, Cd= | 0.0066106
|  |  |  | @ Cl=0.6, Cd= | 0.0067863
alpha (deg) | Cl | Cd | Cm | Cl/Cd
-20 | -0.831 | 0.14678 | -0.082 | -5.664
-19.5 | -0.8 | 0.1437 | -0.08 | -5.57
-19 | -0.771 | 0.14191 | -0.079 | -5.43
-18.5 | -0.74 | 0.1373 | -0.076 | -5.39
-18 | -0.712 | 0.13147 | -0.076 | -5.417
-17.5 | -0.689 | 0.13026 | -0.081 | -5.286
-17 | -0.661 | 0.122 | -0.081 | -5.418
-16.5 | -0.632 | 0.11652 | -0.081 | -5.427
-16 | -0.602 | 0.11441 | -0.077 | -5.258
-15.5 | -0.572 | 0.11268 | -0.075 | -5.077
-15 | -0.543 | 0.1093 | -0.072 | -4.964
-14.5 | -0.515 | 0.1041 | -0.072 | -4.943
-14 | -0.489 | 0.10209 | -0.076 | -4.785
-13.5 | -0.461 | 0.09504 | -0.077 | -4.847
-13 | -0.431 | 0.09082 | -0.073 | -4.747
-12.5 | -0.402 | 0.08806 | -0.069 | -4.564
-12 | -0.373 | 0.08542 | -0.066 | -4.37
-11.5 | -0.345 | 0.08548 | -0.066 | -4.039
-11 | -0.318 | 0.07813 | -0.069 | -4.068
-10.5 | -0.291 | 0.07054 | -0.073 | -4.119
-10 | -0.278 | 0.04303 | -0.106 | -6.457
-9.5 | -0.257 | 0.02992 | -0.116 | -8.579
-9 | -0.231 | 0.02241 | -0.121 | -10.322
-8.5 | -0.311 | 0.01758 | -0.126 | -17.706
-8 | -0.298 | 0.01369 | -0.13 | -21.779
-7.5 | -0.26 | 0.01124 | -0.133 | -23.147
-7 | -0.21 | 0.00968 | -0.136 | -21.702
-6.5 | -0.152 | 0.00879 | -0.138 | -17.305
-6 | -0.088 | 0.00788 | -0.14 | -11.208
-5.5 | -0.021 | 0.00787 | -0.14 | -2.632
-5 | 0.048 | 0.00751 | -0.141 | 6.458
-4.5 | 0.119 | 0.0071 | -0.141 | 16.719
-4 | 0.189 | 0.0069 | -0.142 | 27.453
-3.5 | 0.26 | 0.00675 | -0.142 | 38.566
-3 | 0.332 | 0.00663 | -0.143 | 50.021
-2.5 | 0.402 | 0.00661 | -0.143 | 60.791
-2 | 0.472 | 0.00664 | -0.143 | 71.079
-1.5 | 0.542 | 0.00672 | -0.144 | 80.679
-1 | 0.612 | 0.0068 | -0.144 | 90.039
-0.5 | 0.682 | 0.00689 | -0.145 | 99.023
0 | 0.752 | 0.00705 | -0.145 | 106.727
0.5 | 0.821 | 0.0059 | -0.145 | 139.005
1 | 0.89 | 0.006 | -0.146 | 148.275
1.5 | 0.958 | 0.00612 | -0.146 | 156.703
2 | 1.027 | 0.00628 | -0.146 | 163.345
2.5 | 1.094 | 0.00645 | -0.147 | 169.57
3 | 1.162 | 0.00667 | -0.147 | 174.251
3.5 | 1.229 | 0.00685 | -0.147 | 179.412
4 | 1.295 | 0.007 | -0.148 | 185.136
4.5 | 1.361 | 0.00645 | -0.148 | 210.939
5 | 1.426 | 0.00666 | -0.148 | 214.051
5.5 | 1.49 | 0.00696 | -0.148 | 214.037
6 | 1.552 | 0.01143 | -0.148 | 135.86
6.5 | 1.612 | 0.01244 | -0.149 | 129.585
7 | 1.669 | 0.01368 | -0.149 | 121.997
7.5 | 1.722 | 0.01497 | -0.149 | 115.037
8 | 1.769 | 0.01652 | -0.148 | 107.067
8.5 | 1.803 | 0.01834 | -0.147 | 98.327
9 | 1.83 | 0.02043 | -0.146 | 89.594
9.5 | 1.842 | 0.02314 | -0.145 | 79.61
10 | 1.839 | 0.02661 | -0.144 | 69.112
10.5 | 1.809 | 0.03112 | -0.142 | 58.148
11 | 1.724 | 0.03721 | -0.14 | 46.337
11.5 | 1.501 | 0.04728 | -0.137 | 31.745
12 | 1.079 | 0.05645 | -0.134 | 19.112
12.5 | 1.095 | 0.06597 | -0.132 | 16.606
13 | 1.126 | 0.06616 | -0.132 | 17.012
13.5 | 1.136 | 0.0803 | -0.128 | 14.147
14 | 1.176 | 0.07412 | -0.13 | 15.859
14.5 | 1.191 | 0.08575 | -0.128 | 13.896

## 104. Re 8M Mach 0.50 (2)
BIGFOIL.COM POLAR EXPORT
e793
EPPLER 793 |  |  |  | Cl Max: | 1.877 | at alpha= | 12 | deg
XFOIL ncrit=9 |  |  |  | L/D Max: | 181.118 | at alpha= | 6 | deg
Re: | 8000000 |  |  | Cd Min: | 0.24272 | at alpha= | -20 | deg
Mach: | 0.5 |  |  | Cl=0 at alpha= | -4.8207 | deg
|  |  |  | @ Cl=0.1, Cd= | 0.0069708
|  |  |  | @ Cl=0.4, Cd= | 0.0058875
|  |  |  | @ Cl=0.6, Cd= | 0.0058443
alpha (deg) | Cl | Cd | Cm | Cl/Cd
-20 | -0.5483 | 0.24272 | 0.0054 | -2.259
-19.5 | -0.5288 | 0.2353 | 0.0016 | -2.2473
-19 | -0.5078 | 0.22754 | -0.0028 | -2.2317
-18.5 | -0.4739 | 0.21722 | -0.0121 | -2.1817
-18 | -0.4438 | 0.20649 | -0.0209 | -2.1493
-17.5 | -0.4161 | 0.19609 | -0.0291 | -2.122
-17 | -0.3868 | 0.18729 | -0.0364 | -2.0652
-16.5 | -0.362 | 0.17734 | -0.0438 | -2.0413
-16 | -0.3454 | 0.16641 | -0.0509 | -2.0756
-15.5 | -0.3282 | 0.15673 | -0.0571 | -2.094
-15 | -0.3083 | 0.14781 | -0.0632 | -2.0858
-14.5 | -0.311 | 0.13714 | -0.0676 | -2.2678
-14 | -0.3446 | 0.12152 | -0.0754 | -2.8357
-13.5 | -0.3521 | 0.11056 | -0.0819 | -3.1847
-13 | -0.3566 | 0.10016 | -0.0887 | -3.5603
-12.5 | -0.371 | 0.08859 | -0.097 | -4.1878
-12 | -0.3543 | 0.07298 | -0.1201 | -4.8548
-11.5 | -0.3554 | 0.05956 | -0.1381 | -5.9671
-11 | -0.3704 | 0.05016 | -0.1461 | -7.3844
-10.5 | -0.396 | 0.04131 | -0.152 | -9.5861
-10 | -0.4267 | 0.03293 | -0.1564 | -12.9578
-9.5 | -0.4554 | 0.0252 | -0.1595 | -18.0714
-9 | -0.4899 | 0.01828 | -0.1611 | -26.7998
-8.5 | -0.4912 | 0.01375 | -0.1575 | -35.7236
-8 | -0.448 | 0.01099 | -0.1538 | -40.7643
-7.5 | -0.3837 | 0.00956 | -0.1509 | -40.136
-7 | -0.3134 | 0.00874 | -0.1486 | -35.8581
-6.5 | -0.2417 | 0.00821 | -0.1467 | -29.4397
-6 | -0.1695 | 0.00783 | -0.1451 | -21.6475
-5 | -0.0256 | 0.00728 | -0.1429 | -3.5165
-4.5 | 0.0458 | 0.0071 | -0.1421 | 6.4507
-4 | 0.1171 | 0.00693 | -0.1415 | 16.8975
-3.5 | 0.1875 | 0.00664 | -0.1411 | 28.238
-3 | 0.2576 | 0.0063 | -0.1408 | 40.8889
-2.5 | 0.3275 | 0.00606 | -0.1407 | 54.0429
-2 | 0.3975 | 0.00589 | -0.1406 | 67.4873
-1.5 | 0.4677 | 0.00582 | -0.1406 | 80.3608
-1 | 0.5374 | 0.00579 | -0.1405 | 92.8152
-0.5 | 0.6066 | 0.00585 | -0.1403 | 103.6923
0 | 0.6766 | 0.0059 | -0.1402 | 114.678
0.5 | 0.7457 | 0.006 | -0.1399 | 124.2833
1 | 0.8144 | 0.00613 | -0.1396 | 132.8548
1.5 | 0.884 | 0.00622 | -0.1393 | 142.1222
2 | 0.9526 | 0.00637 | -0.1388 | 149.5447
2.5 | 1.0213 | 0.00652 | -0.1382 | 156.6411
3 | 1.0902 | 0.00668 | -0.1375 | 163.2036
3.5 | 1.1578 | 0.0069 | -0.1364 | 167.7971
4 | 1.2264 | 0.00708 | -0.1354 | 173.2203
4.5 | 1.2938 | 0.00732 | -0.134 | 176.7486
5 | 1.3597 | 0.00762 | -0.1321 | 178.4383
5.5 | 1.4258 | 0.0079 | -0.1301 | 180.481
6 | 1.4906 | 0.00823 | -0.1276 | 181.1179
6.5 | 1.5521 | 0.0086 | -0.1244 | 180.4767
7 | 1.6054 | 0.00903 | -0.1195 | 177.7852
7.5 | 1.6575 | 0.00958 | -0.1144 | 173.0167
8 | 1.7069 | 0.01024 | -0.1088 | 166.6895
8.5 | 1.7483 | 0.01117 | -0.1021 | 156.5175
9 | 1.7818 | 0.01237 | -0.0947 | 144.042
9.5 | 1.8068 | 0.01362 | -0.0863 | 132.6579
10 | 1.8278 | 0.01577 | -0.0786 | 115.9036
10.5 | 1.8482 | 0.01837 | -0.0717 | 100.6097
11 | 1.8622 | 0.02178 | -0.0656 | 85.5005
11.5 | 1.8751 | 0.02581 | -0.0607 | 72.6501
12 | 1.877 | 0.03106 | -0.0566 | 60.4314
12.5 | 1.8694 | 0.03755 | -0.0538 | 49.7843
13 | 1.8524 | 0.04532 | -0.0522 | 40.8738
13.5 | 1.8294 | 0.05413 | -0.0519 | 33.7964
14 | 1.8046 | 0.06369 | -0.0528 | 28.3341
14.5 | 1.7754 | 0.07422 | -0.055 | 23.9208
15 | 1.7422 | 0.08579 | -0.0585 | 20.3077
15.5 | 1.714 | 0.09742 | -0.0627 | 17.5939
16 | 1.6869 | 0.1094 | -0.0678 | 15.4196
16.5 | 1.6549 | 0.12238 | -0.0742 | 13.5226
17 | 1.6236 | 0.13567 | -0.0815 | 11.9673

## 105. Re 10M Mach 0.00 (1)
BIGFOIL.COM POLAR EXPORT
e793
EPPLER 793 |  |  |  | Cl Max: | 1.939 | at alpha= | 13.5 | deg
JavaFoil+Calcfoil stall+Eppler ext transition |  |  |  | L/D Max: | 216.912 | at alpha= | 8 | deg
Re: | 10000000 |  |  | Cd Min: | 0.00615 | at alpha= | -2.5 | deg
Mach: | 0 |  |  | Cl=0 at alpha= | -5.35 | deg
|  |  |  | @ Cl=0.1, Cd= | 0.0063954
|  |  |  | @ Cl=0.4, Cd= | 0.0061584
|  |  |  | @ Cl=0.6, Cd= | 0.0063031
alpha (deg) | Cl | Cd | Cm | Cl/Cd
-20 | -0.758 | 0.11124 | -0.08 | -6.811
-19.5 | -0.765 | 0.10407 | -0.081 | -7.349
-19 | -0.773 | 0.09481 | -0.083 | -8.148
-18.5 | -0.777 | 0.0875 | -0.085 | -8.886
-18 | -0.784 | 0.07753 | -0.087 | -10.106
-17.5 | -0.786 | 0.07037 | -0.089 | -11.166
-17 | -0.786 | 0.06377 | -0.091 | -12.323
-16.5 | -0.785 | 0.05645 | -0.093 | -13.906
-16 | -0.779 | 0.052 | -0.094 | -14.973
-15.5 | -0.775 | 0.04379 | -0.096 | -17.708
-15 | -0.766 | 0.03858 | -0.098 | -19.858
-14.5 | -0.752 | 0.03497 | -0.099 | -21.508
-14 | -0.738 | 0.02991 | -0.101 | -24.686
-13.5 | -0.722 | 0.02512 | -0.104 | -28.742
-13 | -0.699 | 0.02273 | -0.105 | -30.734
-12.5 | -0.677 | 0.01849 | -0.107 | -36.624
-12 | -0.65 | 0.01587 | -0.109 | -40.941
-11.5 | -0.619 | 0.0137 | -0.111 | -45.202
-11 | -0.586 | 0.01173 | -0.113 | -49.971
-10.5 | -0.549 | 0.01034 | -0.114 | -53.069
-10 | -0.508 | 0.00955 | -0.116 | -53.16
-9.5 | -0.465 | 0.00872 | -0.117 | -53.296
-9 | -0.417 | 0.00779 | -0.119 | -53.501
-8.5 | -0.364 | 0.00783 | -0.119 | -46.548
-8 | -0.31 | 0.00762 | -0.12 | -40.64
-7.5 | -0.253 | 0.00743 | -0.12 | -34.097
-7 | -0.196 | 0.00725 | -0.121 | -27.025
-6.5 | -0.138 | 0.00708 | -0.121 | -19.444
-6 | -0.078 | 0.00696 | -0.121 | -11.24
-5.5 | -0.018 | 0.00685 | -0.122 | -2.657
-5 | 0.042 | 0.0065 | -0.122 | 6.518
-4.5 | 0.103 | 0.00639 | -0.122 | 16.183
-4 | 0.165 | 0.00625 | -0.123 | 26.321
-3.5 | 0.226 | 0.0062 | -0.123 | 36.438
-3 | 0.287 | 0.00616 | -0.124 | 46.665
-2.5 | 0.349 | 0.00615 | -0.124 | 56.632
-2 | 0.41 | 0.00616 | -0.124 | 66.476
-1.5 | 0.47 | 0.00617 | -0.125 | 76.21
-1 | 0.531 | 0.00618 | -0.125 | 85.892
-0.5 | 0.592 | 0.00629 | -0.125 | 94.184
0 | 0.653 | 0.00639 | -0.126 | 102.179
0.5 | 0.713 | 0.00648 | -0.126 | 110.03
1 | 0.774 | 0.00656 | -0.126 | 117.987
1.5 | 0.834 | 0.00666 | -0.127 | 125.217
2 | 0.894 | 0.00685 | -0.127 | 130.392
2.5 | 0.954 | 0.00702 | -0.127 | 135.759
3 | 1.013 | 0.0072 | -0.127 | 140.812
3.5 | 1.073 | 0.00733 | -0.128 | 146.377
4 | 1.132 | 0.00756 | -0.128 | 149.675
4.5 | 1.191 | 0.00632 | -0.128 | 188.5
5 | 1.248 | 0.0065 | -0.128 | 192.129
5.5 | 1.306 | 0.00667 | -0.129 | 195.88
6 | 1.363 | 0.00688 | -0.129 | 198.013
6.5 | 1.419 | 0.00717 | -0.129 | 197.927
7 | 1.475 | 0.00751 | -0.129 | 196.391
7.5 | 1.53 | 0.00789 | -0.13 | 193.965
8 | 1.583 | 0.0073 | -0.13 | 216.912
8.5 | 1.635 | 0.00771 | -0.13 | 212.175
9 | 1.686 | 0.01236 | -0.13 | 136.411
9.5 | 1.733 | 0.013 | -0.13 | 133.316
10 | 1.779 | 0.01382 | -0.13 | 128.71
10.5 | 1.821 | 0.01463 | -0.13 | 124.454
11 | 1.858 | 0.01555 | -0.13 | 119.458
11.5 | 1.891 | 0.01646 | -0.13 | 114.895
12 | 1.912 | 0.01754 | -0.13 | 109.03
12.5 | 1.926 | 0.01864 | -0.129 | 103.327
13 | 1.935 | 0.02002 | -0.128 | 96.671
13.5 | 1.939 | 0.0216 | -0.128 | 89.768
14 | 1.936 | 0.02354 | -0.127 | 82.233
14.5 | 1.927 | 0.02586 | -0.127 | 74.511
15 | 1.914 | 0.02814 | -0.126 | 68.029
15.5 | 1.897 | 0.03056 | -0.125 | 62.07
16 | 1.873 | 0.03369 | -0.124 | 55.602
16.5 | 1.844 | 0.03745 | -0.124 | 49.238
17 | 1.813 | 0.04081 | -0.123 | 44.43
17.5 | 1.778 | 0.04468 | -0.122 | 39.799
18 | 1.74 | 0.04876 | -0.121 | 35.684
18.5 | 1.699 | 0.05294 | -0.121 | 32.095

## 106. Re 10M Mach 0.00 (2)
BIGFOIL.COM POLAR EXPORT
e793
EPPLER 793 |  |  |  | Cl Max: | 1.9028 | at alpha= | 16.5 | deg
XFOIL ncrit=9 |  |  |  | L/D Max: | 184.628 | at alpha= | 7 | deg
Re: | 10000000 |  |  | Cd Min: | 0.07858 | at alpha= | 20 | deg
Mach: | 0 |  |  | Cl=0 at alpha= | -5.0295 | deg
|  |  |  | @ Cl=0.1, Cd= | 0.0061709
|  |  |  | @ Cl=0.4, Cd= | 0.0053757
|  |  |  | @ Cl=0.6, Cd= | 0.0053723
alpha (deg) | Cl | Cd | Cm | Cl/Cd
-20 | -1.4249 | 0.04613 | -0.0917 | -30.8888
-19.5 | -1.456 | 0.03741 | -0.096 | -38.9201
-19 | -1.4572 | 0.02974 | -0.1033 | -48.998
-18.5 | -1.4278 | 0.02459 | -0.1106 | -58.0643
-18 | -1.3906 | 0.02051 | -0.1174 | -67.8011
-17.5 | -1.3488 | 0.01777 | -0.1226 | -75.9032
-17 | -1.2949 | 0.01629 | -0.1254 | -79.4905
-16.5 | -1.2383 | 0.01517 | -0.1277 | -81.6282
-16 | -1.2027 | 0.01426 | -0.1252 | -84.3408
-15.5 | -1.1485 | 0.01341 | -0.1261 | -85.645
-15 | -1.0912 | 0.01266 | -0.1274 | -86.1927
-14.5 | -1.0287 | 0.01189 | -0.1296 | -86.5181
-14 | -0.972 | 0.01128 | -0.1303 | -86.1702
-13 | -0.8752 | 0.01011 | -0.1283 | -86.5678
-12.5 | -0.829 | 0.00978 | -0.1265 | -84.7648
-12 | -0.7783 | 0.00942 | -0.1256 | -82.6221
-11.5 | -0.7261 | 0.00908 | -0.125 | -79.967
-11 | -0.6728 | 0.00878 | -0.1245 | -76.6287
-10.5 | -0.6186 | 0.00849 | -0.1241 | -72.8622
-10 | -0.5637 | 0.00824 | -0.1238 | -68.4102
-9.5 | -0.5084 | 0.00801 | -0.1236 | -63.4707
-9 | -0.4526 | 0.0078 | -0.1234 | -58.0256
-8.5 | -0.3967 | 0.00752 | -0.1233 | -52.7527
-8 | -0.3404 | 0.00731 | -0.1232 | -46.5663
-7.5 | -0.2837 | 0.00713 | -0.1232 | -39.7896
-7 | -0.2266 | 0.00698 | -0.1232 | -32.4642
-6.5 | -0.1693 | 0.00685 | -0.1232 | -24.7153
-6 | -0.1119 | 0.00669 | -0.1233 | -16.7265
-5.5 | -0.0543 | 0.00657 | -0.1234 | -8.2648
-5 | 0.0034 | 0.00646 | -0.1235 | 0.52632
-4.5 | 0.0611 | 0.00634 | -0.1236 | 9.6372
-4 | 0.1186 | 0.00609 | -0.1238 | 19.4745
-3.5 | 0.1763 | 0.00593 | -0.124 | 29.7302
-3 | 0.2342 | 0.00571 | -0.1243 | 41.0158
-2.5 | 0.2922 | 0.00553 | -0.1245 | 52.8391
-2 | 0.3502 | 0.00541 | -0.1248 | 64.732
-1.5 | 0.4082 | 0.00537 | -0.125 | 76.0149
-1 | 0.4665 | 0.0053 | -0.1253 | 88.0189
-0.5 | 0.5244 | 0.0053 | -0.1256 | 98.9434
0 | 0.5822 | 0.00536 | -0.1257 | 108.6194
0.5 | 0.6403 | 0.0054 | -0.126 | 118.5741
1 | 0.6978 | 0.00547 | -0.1261 | 127.5686
1.5 | 0.7552 | 0.00556 | -0.1263 | 135.8273
2 | 0.8127 | 0.00562 | -0.1265 | 144.6085
2.5 | 0.8694 | 0.00575 | -0.1265 | 151.2
3 | 0.926 | 0.00586 | -0.1266 | 158.0205
3.5 | 0.9827 | 0.00597 | -0.1267 | 164.6064
4 | 1.0386 | 0.00612 | -0.1266 | 169.7059
4.5 | 1.0938 | 0.00631 | -0.1265 | 173.3439
5 | 1.149 | 0.00648 | -0.1264 | 177.3148
5.5 | 1.204 | 0.00666 | -0.1263 | 180.7808
6 | 1.2584 | 0.00686 | -0.126 | 183.4402
6.5 | 1.3118 | 0.00711 | -0.1257 | 184.5007
7 | 1.3644 | 0.00739 | -0.1252 | 184.6279
7.5 | 1.4161 | 0.00771 | -0.1246 | 183.6706
8 | 1.4653 | 0.00815 | -0.1235 | 179.7914
8.5 | 1.5122 | 0.00869 | -0.1221 | 174.0161
9 | 1.5578 | 0.00925 | -0.1205 | 168.4108
9.5 | 1.6011 | 0.00984 | -0.1186 | 162.7134
10 | 1.6398 | 0.01028 | -0.1156 | 159.5136
10.5 | 1.6811 | 0.01092 | -0.1133 | 153.9469
11 | 1.7164 | 0.01163 | -0.1098 | 147.5838
11.5 | 1.742 | 0.0124 | -0.1045 | 140.4839
12 | 1.7689 | 0.01322 | -0.0998 | 133.8048
12.5 | 1.7949 | 0.01413 | -0.0951 | 127.0276
13 | 1.819 | 0.01518 | -0.0905 | 119.8287
13.5 | 1.8398 | 0.01642 | -0.0857 | 112.0463
14 | 1.8588 | 0.01787 | -0.0812 | 104.0179
14.5 | 1.8748 | 0.01962 | -0.0767 | 95.5556
15 | 1.8875 | 0.02178 | -0.0725 | 86.6621
15.5 | 1.897 | 0.02442 | -0.0686 | 77.6822
16 | 1.9017 | 0.02771 | -0.0652 | 68.6287
16.5 | 1.9028 | 0.03172 | -0.0623 | 59.9874
17 | 1.9001 | 0.03651 | -0.0602 | 52.0433
17.5 | 1.8967 | 0.04184 | -0.0589 | 45.3322
18 | 1.8925 | 0.04769 | -0.0584 | 39.6834
18.5 | 1.8858 | 0.05423 | -0.0586 | 34.7741
19 | 1.8764 | 0.06154 | -0.0595 | 30.4907
19.5 | 1.8614 | 0.06994 | -0.0612 | 26.6142
20 | 1.8475 | 0.07858 | -0.0634 | 23.5111

## 107. Re 10M Mach 0.10 (1)
BIGFOIL.COM POLAR EXPORT
e793
EPPLER 793 |  |  |  | Cl Max: | 1.934 | at alpha= | 13.5 | deg
JavaFoil+Calcfoil stall+Eppler ext transition |  |  |  | L/D Max: | 218.834 | at alpha= | 7.5 | deg
Re: | 10000000 |  |  | Cd Min: | 0.00616 | at alpha= | -3 | deg
Mach: | 0.1 |  |  | Cl=0 at alpha= | -5.3525 | deg
|  |  |  | @ Cl=0.1, Cd= | 0.0064292
|  |  |  | @ Cl=0.4, Cd= | 0.0061619
|  |  |  | @ Cl=0.6, Cd= | 0.0063157
alpha (deg) | Cl | Cd | Cm | Cl/Cd
-20 | -0.715 | 0.11881 | -0.078 | -6.014
-19.5 | -0.725 | 0.11064 | -0.08 | -6.553
-19 | -0.735 | 0.1017 | -0.082 | -7.228
-18.5 | -0.743 | 0.09351 | -0.083 | -7.948
-18 | -0.75 | 0.08502 | -0.085 | -8.824
-17.5 | -0.758 | 0.07488 | -0.088 | -10.118
-17 | -0.761 | 0.06758 | -0.09 | -11.258
-16.5 | -0.763 | 0.05987 | -0.092 | -12.738
-16 | -0.758 | 0.05614 | -0.093 | -13.496
-15.5 | -0.759 | 0.04621 | -0.096 | -16.417
-15 | -0.751 | 0.04084 | -0.098 | -18.398
-14.5 | -0.74 | 0.03687 | -0.099 | -20.067
-14 | -0.727 | 0.03211 | -0.101 | -22.641
-13.5 | -0.714 | 0.02619 | -0.104 | -27.26
-13 | -0.692 | 0.0239 | -0.105 | -28.938
-12.5 | -0.671 | 0.01965 | -0.107 | -34.165
-12 | -0.646 | 0.01661 | -0.109 | -38.873
-11.5 | -0.616 | 0.01427 | -0.111 | -43.19
-11 | -0.584 | 0.01214 | -0.113 | -48.1
-10.5 | -0.547 | 0.01087 | -0.114 | -50.288
-10 | -0.507 | 0.00976 | -0.116 | -51.94
-9.5 | -0.465 | 0.00883 | -0.118 | -52.624
-9 | -0.418 | 0.00785 | -0.119 | -53.194
-8.5 | -0.365 | 0.00789 | -0.12 | -46.318
-8 | -0.311 | 0.00766 | -0.12 | -40.561
-7.5 | -0.254 | 0.0074 | -0.121 | -34.39
-7 | -0.197 | 0.0073 | -0.121 | -26.954
-6.5 | -0.138 | 0.00711 | -0.122 | -19.427
-6 | -0.079 | 0.007 | -0.122 | -11.233
-5.5 | -0.018 | 0.00686 | -0.122 | -2.666
-5 | 0.043 | 0.00656 | -0.123 | 6.495
-4.5 | 0.104 | 0.00642 | -0.123 | 16.182
-4 | 0.165 | 0.00629 | -0.123 | 26.306
-3.5 | 0.227 | 0.0062 | -0.124 | 36.625
-3 | 0.289 | 0.00616 | -0.124 | 46.92
-2.5 | 0.35 | 0.00617 | -0.125 | 56.793
-2 | 0.412 | 0.00616 | -0.125 | 66.851
-1.5 | 0.473 | 0.00618 | -0.125 | 76.538
-1 | 0.534 | 0.00623 | -0.126 | 85.637
-0.5 | 0.595 | 0.00631 | -0.126 | 94.355
0 | 0.656 | 0.00638 | -0.126 | 102.878
0.5 | 0.717 | 0.00649 | -0.127 | 110.488
1 | 0.777 | 0.00659 | -0.127 | 117.978
1.5 | 0.838 | 0.00669 | -0.127 | 125.205
2 | 0.898 | 0.00685 | -0.128 | 131.104
2.5 | 0.958 | 0.00709 | -0.128 | 135.119
3 | 1.018 | 0.00723 | -0.128 | 140.835
3.5 | 1.078 | 0.00739 | -0.128 | 145.769
4 | 1.137 | 0.00758 | -0.129 | 150.085
4.5 | 1.196 | 0.00637 | -0.129 | 187.763
5 | 1.254 | 0.00655 | -0.129 | 191.316
5.5 | 1.312 | 0.00667 | -0.129 | 196.763
6 | 1.37 | 0.0069 | -0.13 | 198.55
6.5 | 1.426 | 0.00721 | -0.13 | 197.759
7 | 1.482 | 0.00758 | -0.13 | 195.451
7.5 | 1.537 | 0.00702 | -0.13 | 218.834
8 | 1.59 | 0.00737 | -0.13 | 215.887
8.5 | 1.642 | 0.00778 | -0.13 | 211.06
9 | 1.693 | 0.01251 | -0.131 | 135.319
9.5 | 1.74 | 0.01317 | -0.131 | 132.118
10 | 1.786 | 0.01403 | -0.131 | 127.305
10.5 | 1.827 | 0.01486 | -0.131 | 122.962
11 | 1.864 | 0.01581 | -0.131 | 117.851
11.5 | 1.894 | 0.01676 | -0.13 | 113.02
12 | 1.914 | 0.01792 | -0.13 | 106.798
12.5 | 1.926 | 0.0191 | -0.129 | 100.822
13 | 1.933 | 0.02055 | -0.129 | 94.085
13.5 | 1.934 | 0.02223 | -0.128 | 86.995
14 | 1.928 | 0.02441 | -0.128 | 78.981
14.5 | 1.917 | 0.02665 | -0.127 | 71.939
15 | 1.901 | 0.02905 | -0.126 | 65.436
15.5 | 1.879 | 0.03179 | -0.126 | 59.107
16 | 1.85 | 0.03529 | -0.125 | 52.434
16.5 | 1.817 | 0.03904 | -0.124 | 46.55
17 | 1.781 | 0.04269 | -0.123 | 41.726
17.5 | 1.741 | 0.04673 | -0.122 | 37.265
18 | 1.699 | 0.05049 | -0.122 | 33.658
18.5 | 1.653 | 0.0551 | -0.121 | 29.993

## 108. Re 10M Mach 0.10 (2)
BIGFOIL.COM POLAR EXPORT
e793
EPPLER 793 |  |  |  | Cl Max: | 1.8971 | at alpha= | 16 | deg
XFOIL ncrit=9 |  |  |  | L/D Max: | 184.805 | at alpha= | 7 | deg
Re: | 10000000 |  |  | Cd Min: | 0.08444 | at alpha= | 20 | deg
Mach: | 0.1 |  |  | Cl=0 at alpha= | -5.0232 | deg
|  |  |  | @ Cl=0.1, Cd= | 0.0061979
|  |  |  | @ Cl=0.4, Cd= | 0.005387
|  |  |  | @ Cl=0.6, Cd= | 0.00538
alpha (deg) | Cl | Cd | Cm | Cl/Cd
-20 | -1.342 | 0.05873 | -0.0862 | -22.8503
-19.5 | -1.388 | 0.04769 | -0.0924 | -29.1046
-19 | -1.425 | 0.03739 | -0.099 | -38.1118
-18.5 | -1.414 | 0.03019 | -0.1071 | -46.8367
-18 | -1.389 | 0.02419 | -0.1154 | -57.4204
-17.5 | -1.35 | 0.02023 | -0.1219 | -66.7326
-17 | -1.3069 | 0.01741 | -0.1271 | -75.0661
-16.5 | -1.2508 | 0.01596 | -0.1297 | -78.3709
-16 | -1.2139 | 0.01487 | -0.1277 | -81.6342
-15.5 | -1.161 | 0.0139 | -0.1283 | -83.5252
-15 | -1.1035 | 0.01306 | -0.1293 | -84.4946
-14.5 | -1.0402 | 0.01222 | -0.1315 | -85.1227
-14 | -0.9807 | 0.01155 | -0.1326 | -84.9091
-13.5 | -0.9296 | 0.0109 | -0.1319 | -85.2844
-13 | -0.8827 | 0.01035 | -0.1303 | -85.285
-12.5 | -0.8368 | 0.00997 | -0.1283 | -83.9318
-12 | -0.7858 | 0.00958 | -0.1272 | -82.0251
-11.5 | -0.7332 | 0.00922 | -0.1264 | -79.5228
-11 | -0.6795 | 0.00889 | -0.1258 | -76.4342
-10.5 | -0.6247 | 0.00858 | -0.1253 | -72.8089
-10 | -0.5693 | 0.00832 | -0.1249 | -68.4255
-9.5 | -0.5134 | 0.00807 | -0.1246 | -63.6183
-9 | -0.457 | 0.00786 | -0.1244 | -58.1425
-8.5 | -0.4006 | 0.00757 | -0.1242 | -52.9194
-8 | -0.3439 | 0.00735 | -0.1241 | -46.7891
-7.5 | -0.2866 | 0.00716 | -0.124 | -40.0279
-7 | -0.229 | 0.007 | -0.124 | -32.7143
-6.5 | -0.1713 | 0.00687 | -0.124 | -24.9345
-6 | -0.1134 | 0.00671 | -0.124 | -16.9001
-5.5 | -0.0555 | 0.00658 | -0.1241 | -8.4347
-5 | 0.0027 | 0.00648 | -0.1241 | 0.41667
-4.5 | 0.0609 | 0.00636 | -0.1243 | 9.5755
-4 | 0.1188 | 0.00612 | -0.1244 | 19.4118
-3.5 | 0.1769 | 0.00595 | -0.1246 | 29.7311
-3 | 0.2351 | 0.00573 | -0.1248 | 41.0297
-2.5 | 0.2935 | 0.00555 | -0.1251 | 52.8829
-2 | 0.352 | 0.00542 | -0.1254 | 64.9446
-1.5 | 0.4102 | 0.00538 | -0.1256 | 76.2454
-1 | 0.4689 | 0.00531 | -0.1259 | 88.3051
-0.5 | 0.5273 | 0.00531 | -0.1261 | 99.3032
0 | 0.5854 | 0.00537 | -0.1263 | 109.013
0.5 | 0.6438 | 0.00541 | -0.1265 | 119.0018
1 | 0.7018 | 0.00549 | -0.1266 | 127.8324
1.5 | 0.7595 | 0.00558 | -0.1268 | 136.1111
2 | 0.8174 | 0.00564 | -0.127 | 144.9291
2.5 | 0.8745 | 0.00576 | -0.127 | 151.8229
3 | 0.9315 | 0.00588 | -0.127 | 158.4184
3.5 | 0.9885 | 0.00599 | -0.1271 | 165.025
4 | 1.0449 | 0.00614 | -0.127 | 170.1792
4.5 | 1.1005 | 0.00633 | -0.1269 | 173.8547
5 | 1.156 | 0.00651 | -0.1267 | 177.573
5.5 | 1.2115 | 0.00669 | -0.1266 | 181.0912
6 | 1.2663 | 0.00689 | -0.1263 | 183.7881
6.5 | 1.3201 | 0.00715 | -0.1259 | 184.6294
7 | 1.3731 | 0.00743 | -0.1254 | 184.8048
7.5 | 1.4251 | 0.00775 | -0.1247 | 183.8839
8 | 1.4745 | 0.00821 | -0.1235 | 179.5981
8.5 | 1.5215 | 0.00876 | -0.122 | 173.6872
9 | 1.5674 | 0.00932 | -0.1203 | 168.176
9.5 | 1.6107 | 0.00992 | -0.1182 | 162.369
10 | 1.6491 | 0.01038 | -0.115 | 158.8728
10.5 | 1.6901 | 0.01104 | -0.1124 | 153.0888
11 | 1.7216 | 0.01175 | -0.108 | 146.5191
11.5 | 1.7481 | 0.01255 | -0.1028 | 139.2908
12 | 1.7749 | 0.01342 | -0.098 | 132.2578
12.5 | 1.8001 | 0.0144 | -0.0932 | 125.0069
13 | 1.8226 | 0.01555 | -0.0883 | 117.209
13.5 | 1.8427 | 0.0169 | -0.0834 | 109.0355
14 | 1.8605 | 0.0185 | -0.0788 | 100.5676
14.5 | 1.8757 | 0.02043 | -0.0743 | 91.8111
15 | 1.8873 | 0.02281 | -0.0702 | 82.74
15.5 | 1.8947 | 0.02579 | -0.0664 | 73.4665
16 | 1.8971 | 0.02951 | -0.0631 | 64.2867
16.5 | 1.8933 | 0.03422 | -0.0604 | 55.3273
17 | 1.8899 | 0.03941 | -0.0588 | 47.9548
17.5 | 1.8862 | 0.04509 | -0.0579 | 41.8319
18 | 1.8784 | 0.05167 | -0.0578 | 36.3538
18.5 | 1.8716 | 0.05856 | -0.0584 | 31.9604
19 | 1.8596 | 0.06646 | -0.0598 | 27.9807
19.5 | 1.8435 | 0.07532 | -0.0619 | 24.4756
20 | 1.8281 | 0.08444 | -0.0646 | 21.6497

## 109. Re 10M Mach 0.25 (1)
BIGFOIL.COM POLAR EXPORT
e793
EPPLER 793 |  |  |  | Cl Max: | 1.916 | at alpha= | 12.5 | deg
JavaFoil+Calcfoil stall+Eppler ext transition |  |  |  | L/D Max: | 219.096 | at alpha= | 7 | deg
Re: | 10000000 |  |  | Cd Min: | 0.00616 | at alpha= | 3.5 | deg
Mach: | 0.25 |  |  | Cl=0 at alpha= | -5.3492 | deg
|  |  |  | @ Cl=0.1, Cd= | 0.0065711
|  |  |  | @ Cl=0.4, Cd= | 0.006221
|  |  |  | @ Cl=0.6, Cd= | 0.0063708
alpha (deg) | Cl | Cd | Cm | Cl/Cd
-18.5 | -0.464 | 0.1197 | -0.076 | -3.879
-18 | -0.494 | 0.11875 | -0.075 | -4.16
-17.5 | -0.524 | 0.10914 | -0.077 | -4.803
-17 | -0.549 | 0.10306 | -0.078 | -5.332
-16.5 | -0.568 | 0.1008 | -0.077 | -5.637
-16 | -0.594 | 0.08383 | -0.084 | -7.087
-15.5 | -0.616 | 0.06915 | -0.09 | -8.909
-15 | -0.628 | 0.06197 | -0.092 | -10.134
-14.5 | -0.638 | 0.05319 | -0.095 | -11.987
-14 | -0.643 | 0.04491 | -0.098 | -14.316
-13.5 | -0.645 | 0.03674 | -0.102 | -17.548
-13 | -0.64 | 0.03082 | -0.104 | -20.75
-12.5 | -0.629 | 0.02604 | -0.107 | -24.148
-12 | -0.613 | 0.02192 | -0.109 | -27.957
-11.5 | -0.592 | 0.01838 | -0.111 | -32.216
-11 | -0.565 | 0.01588 | -0.113 | -35.583
-10.5 | -0.535 | 0.01327 | -0.115 | -40.333
-10 | -0.5 | 0.01147 | -0.117 | -43.608
-9.5 | -0.462 | 0.00984 | -0.119 | -46.939
-9 | -0.418 | 0.00897 | -0.121 | -46.574
-8.5 | -0.37 | 0.00846 | -0.123 | -43.697
-8 | -0.316 | 0.00762 | -0.124 | -41.49
-7.5 | -0.26 | 0.00764 | -0.124 | -33.966
-7 | -0.201 | 0.00741 | -0.124 | -27.151
-6.5 | -0.141 | 0.0073 | -0.125 | -19.389
-6 | -0.081 | 0.00709 | -0.125 | -11.363
-5.5 | -0.019 | 0.00695 | -0.126 | -2.699
-5 | 0.044 | 0.00666 | -0.126 | 6.566
-4.5 | 0.107 | 0.00656 | -0.126 | 16.269
-4 | 0.17 | 0.00636 | -0.127 | 26.71
-3.5 | 0.233 | 0.00626 | -0.127 | 37.268
-3 | 0.297 | 0.00622 | -0.128 | 47.689
-2.5 | 0.36 | 0.00624 | -0.128 | 57.673
-2 | 0.423 | 0.00621 | -0.128 | 68.132
-1.5 | 0.486 | 0.00625 | -0.129 | 77.697
-1 | 0.548 | 0.00628 | -0.129 | 87.282
-0.5 | 0.611 | 0.00639 | -0.129 | 95.586
0 | 0.674 | 0.00649 | -0.13 | 103.862
0.5 | 0.736 | 0.0066 | -0.13 | 111.566
1 | 0.798 | 0.0067 | -0.13 | 119.15
1.5 | 0.861 | 0.00681 | -0.131 | 126.278
2 | 0.922 | 0.00702 | -0.131 | 131.393
2.5 | 0.984 | 0.00721 | -0.131 | 136.543
3 | 1.046 | 0.00743 | -0.132 | 140.735
3.5 | 1.107 | 0.00616 | -0.132 | 179.71
4 | 1.167 | 0.00631 | -0.132 | 184.751
4.5 | 1.227 | 0.00649 | -0.132 | 189.126
5 | 1.287 | 0.00669 | -0.133 | 192.451
5.5 | 1.346 | 0.00688 | -0.133 | 195.767
6 | 1.405 | 0.00713 | -0.133 | 197.104
6.5 | 1.462 | 0.00746 | -0.133 | 195.947
7 | 1.519 | 0.00693 | -0.133 | 219.096
7.5 | 1.574 | 0.00727 | -0.134 | 216.48
8 | 1.628 | 0.01182 | -0.134 | 137.785
8.5 | 1.68 | 0.0126 | -0.134 | 133.361
9 | 1.731 | 0.01337 | -0.134 | 129.475
9.5 | 1.777 | 0.01427 | -0.134 | 124.515
10 | 1.819 | 0.01521 | -0.134 | 119.58
10.5 | 1.857 | 0.0162 | -0.134 | 114.627
11 | 1.885 | 0.01743 | -0.134 | 108.139
11.5 | 1.906 | 0.01877 | -0.133 | 101.584
12 | 1.915 | 0.0204 | -0.132 | 93.88
12.5 | 1.916 | 0.02195 | -0.132 | 87.285
13 | 1.908 | 0.02405 | -0.131 | 79.334
13.5 | 1.89 | 0.02662 | -0.13 | 71.015
14 | 1.865 | 0.02928 | -0.129 | 63.672
14.5 | 1.83 | 0.03239 | -0.128 | 56.485
15 | 1.786 | 0.03581 | -0.128 | 49.868
15.5 | 1.73 | 0.04072 | -0.126 | 42.487
16 | 1.668 | 0.04509 | -0.125 | 37.006
16.5 | 1.598 | 0.0505 | -0.124 | 31.643
17 | 1.52 | 0.05619 | -0.123 | 27.055
17.5 | 1.436 | 0.06261 | -0.122 | 22.939

## 110. Re 10M Mach 0.25 (2)
BIGFOIL.COM POLAR EXPORT
e793
EPPLER 793 |  |  |  | Cl Max: | 1.8741 | at alpha= | 15 | deg
XFOIL ncrit=9 |  |  |  | L/D Max: | 186.117 | at alpha= | 6.5 | deg
Re: | 10000000 |  |  | Cd Min: | 0.14381 | at alpha= | -20 | deg
Mach: | 0.25 |  |  | Cl=0 at alpha= | -4.9885 | deg
|  |  |  | @ Cl=0.1, Cd= | 0.0063046
|  |  |  | @ Cl=0.4, Cd= | 0.005438
|  |  |  | @ Cl=0.6, Cd= | 0.0054268
alpha (deg) | Cl | Cd | Cm | Cl/Cd
-20 | -0.8405 | 0.14381 | -0.0365 | -5.8445
-19.5 | -0.8902 | 0.12789 | -0.0465 | -6.9607
-19 | -0.9716 | 0.1081 | -0.0594 | -8.988
-18.5 | -1.0425 | 0.0897 | -0.073 | -11.6221
-18 | -1.1071 | 0.07205 | -0.0879 | -15.3657
-17.5 | -1.1358 | 0.05942 | -0.0992 | -19.1148
-17 | -1.1855 | 0.046 | -0.1108 | -25.7717
-16.5 | -1.2006 | 0.03641 | -0.1195 | -32.9745
-16 | -1.2005 | 0.02775 | -0.1287 | -43.2613
-15.5 | -1.1692 | 0.02151 | -0.1376 | -54.3561
-15 | -1.1551 | 0.01739 | -0.14 | -66.4232
-14.5 | -1.103 | 0.01535 | -0.1412 | -71.8567
-14 | -1.0323 | 0.01385 | -0.1441 | -74.5343
-13.5 | -0.9777 | 0.01274 | -0.1433 | -76.7425
-13 | -0.9186 | 0.01197 | -0.1427 | -76.7419
-12.5 | -0.8753 | 0.0115 | -0.1391 | -76.113
-12 | -0.825 | 0.0108 | -0.1368 | -76.3889
-11.5 | -0.7723 | 0.01011 | -0.135 | -76.3897
-11 | -0.7163 | 0.00962 | -0.1336 | -74.4595
-10.5 | -0.659 | 0.0092 | -0.1325 | -71.6304
-10 | -0.6007 | 0.00881 | -0.1315 | -68.1839
-9.5 | -0.5421 | 0.00848 | -0.1307 | -63.9269
-9 | -0.4825 | 0.00818 | -0.13 | -58.9853
-8.5 | -0.423 | 0.00793 | -0.1294 | -53.3417
-8 | -0.3635 | 0.00762 | -0.1289 | -47.7034
-7.5 | -0.3034 | 0.00736 | -0.1285 | -41.2228
-7 | -0.2432 | 0.00716 | -0.1282 | -33.9665
-6.5 | -0.183 | 0.00701 | -0.128 | -26.1056
-6 | -0.1224 | 0.00686 | -0.1278 | -17.8426
-5.5 | -0.062 | 0.0067 | -0.1277 | -9.2537
-5 | -0.0014 | 0.00658 | -0.1276 | -0.21277
-4.5 | 0.0592 | 0.00646 | -0.1276 | 9.1641
-4 | 0.1196 | 0.00623 | -0.1277 | 19.1974
-3.5 | 0.1799 | 0.00602 | -0.1278 | 29.8837
-3 | 0.2402 | 0.0058 | -0.1279 | 41.4138
-2.5 | 0.3006 | 0.00562 | -0.1281 | 53.4875
-2 | 0.3614 | 0.00547 | -0.1284 | 66.0695
-1.5 | 0.4218 | 0.00542 | -0.1286 | 77.8229
-1 | 0.4822 | 0.00538 | -0.1288 | 89.6283
-0.5 | 0.5429 | 0.00537 | -0.129 | 101.0987
0 | 0.6032 | 0.00543 | -0.1291 | 111.0866
0.5 | 0.6633 | 0.0055 | -0.1293 | 120.6
1 | 0.7236 | 0.00556 | -0.1294 | 130.1439
1.5 | 0.7833 | 0.00566 | -0.1294 | 138.3922
2 | 0.8432 | 0.00575 | -0.1295 | 146.6435
2.5 | 0.9029 | 0.00584 | -0.1296 | 154.6062
3 | 0.9617 | 0.00599 | -0.1294 | 160.5509
3.5 | 1.0208 | 0.00612 | -0.1294 | 166.7974
4 | 1.0797 | 0.00626 | -0.1292 | 172.476
4.5 | 1.1377 | 0.00645 | -0.1289 | 176.3876
5 | 1.1949 | 0.00667 | -0.1285 | 179.1454
5.5 | 1.2526 | 0.00686 | -0.1281 | 182.5948
6 | 1.3098 | 0.00708 | -0.1276 | 185
6.5 | 1.3661 | 0.00734 | -0.1269 | 186.1172
7 | 1.4212 | 0.00765 | -0.126 | 185.7778
7.5 | 1.475 | 0.008 | -0.1249 | 184.375
8 | 1.5253 | 0.00852 | -0.1231 | 179.0258
8.5 | 1.5726 | 0.00915 | -0.1208 | 171.8689
9 | 1.6194 | 0.00973 | -0.1184 | 166.4337
9.5 | 1.6613 | 0.01041 | -0.1152 | 159.5869
10 | 1.6924 | 0.01092 | -0.1097 | 154.9817
10.5 | 1.7242 | 0.01165 | -0.1045 | 148
11 | 1.7546 | 0.01249 | -0.0993 | 140.4804
11.5 | 1.7803 | 0.01357 | -0.0936 | 131.1938
12 | 1.803 | 0.01482 | -0.0878 | 121.6599
12.5 | 1.8228 | 0.01632 | -0.0821 | 111.6912
13 | 1.8401 | 0.01812 | -0.0767 | 101.5508
13.5 | 1.8526 | 0.02042 | -0.0715 | 90.7248
14 | 1.8644 | 0.0231 | -0.067 | 80.71
14.5 | 1.873 | 0.02637 | -0.0631 | 71.0277
15 | 1.8741 | 0.03064 | -0.0598 | 61.1651
15.5 | 1.8713 | 0.03573 | -0.0573 | 52.3734
16 | 1.8565 | 0.04252 | -0.0557 | 43.6618
16.5 | 1.8442 | 0.04971 | -0.0553 | 37.0992
17 | 1.833 | 0.05727 | -0.0558 | 32.0063
17.5 | 1.8194 | 0.06562 | -0.0571 | 27.7263
18 | 1.8043 | 0.07455 | -0.0591 | 24.2025
18.5 | 1.7855 | 0.08437 | -0.0619 | 21.1627
19 | 1.7695 | 0.09416 | -0.0652 | 18.7925
19.5 | 1.752 | 0.10446 | -0.0692 | 16.772
20 | 1.7382 | 0.11439 | -0.0733 | 15.1954

## 111. Re 10M Mach 0.50 (1)
BIGFOIL.COM POLAR EXPORT
e793
EPPLER 793 |  |  |  | Cl Max: | 1.846 | at alpha= | 9.5 | deg
JavaFoil+Calcfoil stall+Eppler ext transition |  |  |  | L/D Max: | 218.415 | at alpha= | 5.5 | deg
Re: | 10000000 |  |  | Cd Min: | 0.00581 | at alpha= | 0.5 | deg
Mach: | 0.5 |  |  | Cl=0 at alpha= | -5.3478 | deg
|  |  |  | @ Cl=0.1, Cd= | 0.0070924
|  |  |  | @ Cl=0.4, Cd= | 0.0065409
|  |  |  | @ Cl=0.6, Cd= | 0.0066363
alpha (deg) | Cl | Cd | Cm | Cl/Cd
-20 | -0.834 | 0.14159 | -0.084 | -5.889
-19.5 | -0.803 | 0.13894 | -0.082 | -5.781
-19 | -0.772 | 0.13635 | -0.08 | -5.663
-18.5 | -0.742 | 0.13376 | -0.078 | -5.547
-18 | -0.712 | 0.1308 | -0.076 | -5.447
-17.5 | -0.689 | 0.12794 | -0.081 | -5.389
-17 | -0.662 | 0.11948 | -0.082 | -5.541
-16.5 | -0.634 | 0.11388 | -0.082 | -5.566
-16 | -0.604 | 0.11144 | -0.08 | -5.417
-15.5 | -0.573 | 0.10941 | -0.077 | -5.238
-15 | -0.543 | 0.10707 | -0.073 | -5.073
-14.5 | -0.515 | 0.10336 | -0.072 | -4.98
-14 | -0.489 | 0.09996 | -0.077 | -4.893
-13.5 | -0.461 | 0.09247 | -0.078 | -4.99
-13 | -0.432 | 0.08869 | -0.076 | -4.873
-12.5 | -0.403 | 0.08615 | -0.072 | -4.674
-12 | -0.374 | 0.08093 | -0.069 | -4.621
-11.5 | -0.345 | 0.08625 | -0.067 | -4.004
-11 | -0.318 | 0.07667 | -0.071 | -4.15
-10.5 | -0.291 | 0.06886 | -0.076 | -4.228
-10 | -0.28 | 0.03941 | -0.109 | -7.116
-9.5 | -0.258 | 0.02774 | -0.117 | -9.317
-9 | -0.233 | 0.02088 | -0.123 | -11.143
-8.5 | -0.313 | 0.01636 | -0.127 | -19.14
-8 | -0.3 | 0.01278 | -0.13 | -23.454
-7.5 | -0.262 | 0.01057 | -0.134 | -24.761
-7 | -0.211 | 0.00922 | -0.136 | -22.904
-6.5 | -0.153 | 0.00847 | -0.139 | -18.05
-6 | -0.088 | 0.00761 | -0.14 | -11.612
-5.5 | -0.021 | 0.00762 | -0.14 | -2.717
-5 | 0.048 | 0.0074 | -0.141 | 6.551
-4.5 | 0.119 | 0.00698 | -0.141 | 16.992
-4 | 0.189 | 0.00677 | -0.142 | 27.964
-3.5 | 0.26 | 0.00664 | -0.142 | 39.23
-3 | 0.332 | 0.00657 | -0.143 | 50.467
-2.5 | 0.402 | 0.00654 | -0.143 | 61.49
-2 | 0.472 | 0.00655 | -0.143 | 72.056
-1.5 | 0.542 | 0.00657 | -0.144 | 82.569
-1 | 0.612 | 0.00665 | -0.144 | 92.055
-0.5 | 0.682 | 0.0068 | -0.145 | 100.362
0 | 0.752 | 0.00691 | -0.145 | 108.763
0.5 | 0.821 | 0.00581 | -0.145 | 141.335
1 | 0.89 | 0.0059 | -0.146 | 150.903
1.5 | 0.958 | 0.00602 | -0.146 | 159.191
2 | 1.027 | 0.00619 | -0.146 | 165.819
2.5 | 1.094 | 0.00638 | -0.147 | 171.637
3 | 1.162 | 0.00651 | -0.147 | 178.629
3.5 | 1.229 | 0.00672 | -0.147 | 183
4 | 1.295 | 0.00698 | -0.148 | 185.666
4.5 | 1.361 | 0.00637 | -0.148 | 213.831
5 | 1.426 | 0.00656 | -0.148 | 217.586
5.5 | 1.49 | 0.00682 | -0.148 | 218.415
6 | 1.552 | 0.01154 | -0.148 | 134.471
6.5 | 1.612 | 0.01245 | -0.149 | 129.51
7 | 1.67 | 0.01363 | -0.149 | 122.473
7.5 | 1.723 | 0.01491 | -0.149 | 115.541
8 | 1.771 | 0.01636 | -0.148 | 108.254
8.5 | 1.806 | 0.01797 | -0.148 | 100.538
9 | 1.833 | 0.01996 | -0.147 | 91.848
9.5 | 1.846 | 0.02249 | -0.146 | 82.098
10 | 1.843 | 0.02574 | -0.144 | 71.602
10.5 | 1.814 | 0.03016 | -0.143 | 60.124
11 | 1.729 | 0.03574 | -0.141 | 48.382
11.5 | 1.506 | 0.04549 | -0.138 | 33.104
12 | 1.083 | 0.05376 | -0.135 | 20.142
12.5 | 1.1 | 0.06286 | -0.132 | 17.491
13 | 1.13 | 0.06288 | -0.133 | 17.973
13.5 | 1.141 | 0.07637 | -0.129 | 14.938
14 | 1.18 | 0.07066 | -0.131 | 16.694
14.5 | 1.196 | 0.08152 | -0.129 | 14.677

## 112. Re 10M Mach 0.50 (2)
BIGFOIL.COM POLAR EXPORT
e793
EPPLER 793 |  |  |  | Cl Max: | 1.8978 | at alpha= | 12 | deg
XFOIL ncrit=9 |  |  |  | L/D Max: | 187.167 | at alpha= | 5.5 | deg
Re: | 10000000 |  |  | Cd Min: | 0.24221 | at alpha= | -20 | deg
Mach: | 0.5 |  |  | Cl=0 at alpha= | -4.8329 | deg
|  |  |  | @ Cl=0.1, Cd= | 0.006755
|  |  |  | @ Cl=0.4, Cd= | 0.0057618
|  |  |  | @ Cl=0.6, Cd= | 0.00565
alpha (deg) | Cl | Cd | Cm | Cl/Cd
-20 | -0.5508 | 0.24221 | 0.0057 | -2.2741
-19.5 | -0.5135 | 0.23111 | -0.0051 | -2.2219
-19 | -0.4764 | 0.22082 | -0.0153 | -2.1574
-18.5 | -0.4462 | 0.21088 | -0.0236 | -2.1159
-18 | -0.42 | 0.20106 | -0.031 | -2.0889
-17.5 | -0.3978 | 0.19078 | -0.0381 | -2.0851
-17 | -0.3716 | 0.18268 | -0.0441 | -2.0342
-16.5 | -0.3541 | 0.17228 | -0.0507 | -2.0554
-16 | -0.3387 | 0.16185 | -0.0574 | -2.0927
-15.5 | -0.3285 | 0.15157 | -0.0634 | -2.1673
-15 | -0.3221 | 0.14381 | -0.0656 | -2.2398
-14.5 | -0.3389 | 0.1305 | -0.0721 | -2.5969
-14 | -0.362 | 0.1169 | -0.08 | -3.0967
-13.5 | -0.3766 | 0.10498 | -0.0878 | -3.5873
-13 | -0.3793 | 0.09475 | -0.0952 | -4.0032
-12.5 | -0.367 | 0.07977 | -0.116 | -4.6007
-12 | -0.3559 | 0.06658 | -0.1348 | -5.3454
-11.5 | -0.3714 | 0.05664 | -0.1431 | -6.5572
-11 | -0.3881 | 0.04801 | -0.1492 | -8.0837
-10.5 | -0.4143 | 0.03943 | -0.1544 | -10.5072
-10 | -0.4452 | 0.03122 | -0.1585 | -14.2601
-9.5 | -0.4728 | 0.02362 | -0.1613 | -20.0169
-9 | -0.5054 | 0.01728 | -0.1618 | -29.2477
-8.5 | -0.5003 | 0.01294 | -0.1577 | -38.6631
-8 | -0.4526 | 0.01033 | -0.154 | -43.8141
-7.5 | -0.3852 | 0.00914 | -0.1512 | -42.1444
-7 | -0.3145 | 0.00831 | -0.1489 | -37.846
-6.5 | -0.2419 | 0.00785 | -0.147 | -30.8153
-6 | -0.169 | 0.00752 | -0.1455 | -22.4734
-5.5 | -0.0962 | 0.00726 | -0.1443 | -13.2507
-5 | -0.024 | 0.00705 | -0.1434 | -3.4043
-4.5 | 0.0478 | 0.00685 | -0.1426 | 6.9781
-4 | 0.1192 | 0.00672 | -0.142 | 17.7381
-3.5 | 0.1901 | 0.00654 | -0.1416 | 29.0673
-3 | 0.26 | 0.0062 | -0.1413 | 41.9355
-2.5 | 0.3305 | 0.00592 | -0.1413 | 55.8277
-2 | 0.4008 | 0.00576 | -0.1412 | 69.5833
-1.5 | 0.4706 | 0.00569 | -0.1412 | 82.7065
-1 | 0.5406 | 0.00565 | -0.1411 | 95.6814
-0.5 | 0.6106 | 0.00565 | -0.1411 | 108.0708
0 | 0.68 | 0.00573 | -0.1409 | 118.6736
0.5 | 0.7493 | 0.00583 | -0.1407 | 128.5249
1 | 0.8192 | 0.00591 | -0.1405 | 138.6125
1.5 | 0.8879 | 0.00606 | -0.1401 | 146.5182
2 | 0.9575 | 0.00617 | -0.1397 | 155.1864
2.5 | 1.0265 | 0.00632 | -0.1391 | 162.4209
3 | 1.095 | 0.0065 | -0.1384 | 168.4615
3.5 | 1.1644 | 0.00665 | -0.1376 | 175.0977
4 | 1.2321 | 0.00688 | -0.1364 | 179.0843
4.5 | 1.2995 | 0.00713 | -0.135 | 182.2581
5 | 1.3676 | 0.00736 | -0.1335 | 185.8152
5.5 | 1.4337 | 0.00766 | -0.1315 | 187.1671
6 | 1.4978 | 0.00803 | -0.1289 | 186.5255
6.5 | 1.5611 | 0.0084 | -0.1259 | 185.8452
7 | 1.6171 | 0.00878 | -0.1214 | 184.18
7.5 | 1.6677 | 0.00933 | -0.1159 | 178.746
8 | 1.7135 | 0.01008 | -0.1098 | 169.9901
8.5 | 1.7554 | 0.01098 | -0.1031 | 159.8725
9 | 1.7889 | 0.0122 | -0.0955 | 146.6311
9.5 | 1.8214 | 0.01353 | -0.0882 | 134.6194
10 | 1.8434 | 0.01512 | -0.08 | 121.918
10.5 | 1.8618 | 0.01769 | -0.0727 | 105.2459
11 | 1.8755 | 0.02099 | -0.0663 | 89.3521
11.5 | 1.8937 | 0.0246 | -0.0612 | 76.9797
12 | 1.8978 | 0.02958 | -0.0569 | 64.1582
12.5 | 1.891 | 0.03589 | -0.0537 | 52.6888
13.5 | 1.8556 | 0.05184 | -0.0511 | 35.7948
14 | 1.8281 | 0.06149 | -0.0518 | 29.73
14.5 | 1.7985 | 0.07195 | -0.0538 | 24.9965
15 | 1.7658 | 0.08335 | -0.0571 | 21.1854
15.5 | 1.7353 | 0.09513 | -0.0613 | 18.2414
16 | 1.6964 | 0.10839 | -0.0672 | 15.6509
17 | 1.6412 | 0.13362 | -0.0799 | 12.2826

## 113. Re 12M Mach 0.00 (1)
BIGFOIL.COM POLAR EXPORT
e793
EPPLER 793 |  |  |  | Cl Max: | 1.942 | at alpha= | 13.5 | deg
JavaFoil+Calcfoil stall+Eppler ext transition |  |  |  | L/D Max: | 217.614 | at alpha= | 8 | deg
Re: | 12000000 |  |  | Cd Min: | 0.00605 | at alpha= | -2 | deg
Mach: | 0 |  |  | Cl=0 at alpha= | -5.35 | deg
|  |  |  | @ Cl=0.1, Cd= | 0.0063815
|  |  |  | @ Cl=0.4, Cd= | 0.0060533
|  |  |  | @ Cl=0.6, Cd= | 0.0062479
alpha (deg) | Cl | Cd | Cm | Cl/Cd
-20 | -0.761 | 0.1062 | -0.081 | -7.166
-19.5 | -0.768 | 0.09923 | -0.083 | -7.744
-19 | -0.776 | 0.09051 | -0.084 | -8.572
-18.5 | -0.781 | 0.08346 | -0.086 | -9.356
-18 | -0.784 | 0.07653 | -0.087 | -10.25
-17.5 | -0.787 | 0.06924 | -0.089 | -11.364
-17 | -0.789 | 0.06069 | -0.092 | -13.002
-16.5 | -0.788 | 0.05368 | -0.093 | -14.684
-16 | -0.781 | 0.05033 | -0.094 | -15.509
-15.5 | -0.778 | 0.04222 | -0.097 | -18.417
-15 | -0.769 | 0.03641 | -0.099 | -21.134
-14.5 | -0.755 | 0.03294 | -0.1 | -22.93
-14 | -0.741 | 0.02858 | -0.102 | -25.917
-13.5 | -0.724 | 0.0239 | -0.104 | -30.306
-13 | -0.702 | 0.02124 | -0.105 | -33.049
-12.5 | -0.68 | 0.01747 | -0.108 | -38.907
-12 | -0.653 | 0.01482 | -0.11 | -44.045
-11.5 | -0.622 | 0.0128 | -0.111 | -48.584
-11 | -0.588 | 0.01121 | -0.113 | -52.434
-10.5 | -0.551 | 0.00989 | -0.115 | -55.745
-10 | -0.51 | 0.00911 | -0.116 | -55.931
-9.5 | -0.466 | 0.00846 | -0.118 | -55.151
-9 | -0.417 | 0.00762 | -0.119 | -54.757
-8.5 | -0.364 | 0.00765 | -0.119 | -47.595
-8 | -0.31 | 0.00744 | -0.12 | -41.612
-7.5 | -0.253 | 0.00725 | -0.12 | -34.967
-7 | -0.196 | 0.00708 | -0.12 | -27.689
-6.5 | -0.138 | 0.00695 | -0.121 | -19.785
-6 | -0.078 | 0.00677 | -0.121 | -11.548
-5.5 | -0.018 | 0.00672 | -0.122 | -2.707
-5 | 0.042 | 0.00641 | -0.122 | 6.609
-4.5 | 0.103 | 0.00638 | -0.122 | 16.213
-4 | 0.165 | 0.00623 | -0.123 | 26.413
-3.5 | 0.226 | 0.00617 | -0.123 | 36.65
-3 | 0.287 | 0.00612 | -0.124 | 46.989
-2.5 | 0.349 | 0.00607 | -0.124 | 57.401
-2 | 0.41 | 0.00605 | -0.124 | 67.653
-1.5 | 0.47 | 0.00609 | -0.125 | 77.263
-1 | 0.531 | 0.00616 | -0.125 | 86.258
-0.5 | 0.592 | 0.00624 | -0.125 | 94.868
0 | 0.653 | 0.0063 | -0.126 | 103.619
0.5 | 0.713 | 0.00636 | -0.126 | 112.064
1 | 0.774 | 0.00648 | -0.126 | 119.384
1.5 | 0.834 | 0.0066 | -0.127 | 126.323
2 | 0.894 | 0.00676 | -0.127 | 132.213
2.5 | 0.954 | 0.00692 | -0.127 | 137.863
3 | 1.013 | 0.00708 | -0.127 | 143.194
3.5 | 1.073 | 0.00728 | -0.128 | 147.277
4 | 1.132 | 0.0075 | -0.128 | 150.993
4.5 | 1.191 | 0.00768 | -0.128 | 155
5 | 1.248 | 0.00642 | -0.128 | 194.475
5.5 | 1.306 | 0.00662 | -0.129 | 197.408
6 | 1.363 | 0.0069 | -0.129 | 197.445
6.5 | 1.419 | 0.00721 | -0.129 | 196.844
7 | 1.475 | 0.00753 | -0.129 | 196.016
7.5 | 1.53 | 0.0079 | -0.13 | 193.637
8 | 1.584 | 0.00728 | -0.13 | 217.614
8.5 | 1.635 | 0.00764 | -0.13 | 214.034
9 | 1.686 | 0.01218 | -0.13 | 138.378
9.5 | 1.734 | 0.01284 | -0.13 | 134.991
10 | 1.78 | 0.01355 | -0.13 | 131.364
10.5 | 1.822 | 0.01443 | -0.13 | 126.21
11 | 1.859 | 0.01526 | -0.13 | 121.806
11.5 | 1.893 | 0.01618 | -0.13 | 116.981
12 | 1.915 | 0.01723 | -0.13 | 111.161
12.5 | 1.93 | 0.01835 | -0.129 | 105.126
13 | 1.939 | 0.01959 | -0.129 | 98.938
13.5 | 1.942 | 0.02098 | -0.128 | 92.565
14 | 1.94 | 0.02278 | -0.128 | 85.162
14.5 | 1.931 | 0.02492 | -0.127 | 77.494
15 | 1.919 | 0.02714 | -0.126 | 70.694
15.5 | 1.901 | 0.02965 | -0.126 | 64.092
16 | 1.876 | 0.03293 | -0.125 | 56.975
16.5 | 1.849 | 0.03594 | -0.124 | 51.447
17 | 1.818 | 0.03932 | -0.123 | 46.221
17.5 | 1.783 | 0.04291 | -0.123 | 41.544
18 | 1.745 | 0.0467 | -0.122 | 37.361
18.5 | 1.704 | 0.05087 | -0.121 | 33.488

## 114. Re 12M Mach 0.00 (2)
BIGFOIL.COM POLAR EXPORT
e793
EPPLER 793 |  |  |  | Cl Max: | 1.9146 | at alpha= | 17 | deg
XFOIL ncrit=9 |  |  |  | L/D Max: | 186.117 | at alpha= | 7 | deg
Re: | 12000000 |  |  | Cd Min: | 0.07444 | at alpha= | 20 | deg
Mach: | 0 |  |  | Cl=0 at alpha= | -5.0337 | deg
|  |  |  | @ Cl=0.1, Cd= | 0.0060804
|  |  |  | @ Cl=0.4, Cd= | 0.0052852
|  |  |  | @ Cl=0.6, Cd= | 0.0052593
alpha (deg) | Cl | Cd | Cm | Cl/Cd
-20 | -1.4675 | 0.04054 | -0.0963 | -36.1988
-19.5 | -1.4732 | 0.03304 | -0.1024 | -44.5884
-19 | -1.46 | 0.02624 | -0.1105 | -55.6402
-18.5 | -1.4216 | 0.02203 | -0.1176 | -64.5302
-18 | -1.3855 | 0.0183 | -0.1239 | -75.7104
-17.5 | -1.3405 | 0.01641 | -0.1268 | -81.688
-17 | -1.2862 | 0.01516 | -0.1291 | -84.8417
-16.5 | -1.2485 | 0.01421 | -0.1273 | -87.8607
-16 | -1.1985 | 0.01335 | -0.1274 | -89.7753
-15.5 | -1.1433 | 0.01257 | -0.1283 | -90.9547
-15 | -1.0816 | 0.01187 | -0.1303 | -91.1205
-14.5 | -1.0256 | 0.01121 | -0.1311 | -91.4897
-14 | -0.9759 | 0.01068 | -0.1302 | -91.3764
-13.5 | -0.9289 | 0.01032 | -0.1287 | -90.0097
-13 | -0.8835 | 0.00997 | -0.1269 | -88.6158
-12.5 | -0.8339 | 0.00955 | -0.1259 | -87.3194
-12 | -0.7821 | 0.00917 | -0.1252 | -85.289
-11.5 | -0.7293 | 0.00882 | -0.1246 | -82.6871
-11 | -0.6753 | 0.0085 | -0.1243 | -79.4471
-10.5 | -0.6209 | 0.00823 | -0.1239 | -75.4435
-10 | -0.5655 | 0.00798 | -0.1237 | -70.8647
-9.5 | -0.51 | 0.00777 | -0.1235 | -65.6371
-9 | -0.4537 | 0.00757 | -0.1234 | -59.9339
-8.5 | -0.3974 | 0.00736 | -0.1233 | -53.9946
-8 | -0.3409 | 0.00714 | -0.1233 | -47.7451
-7.5 | -0.284 | 0.00696 | -0.1233 | -40.8046
-7 | -0.2267 | 0.0068 | -0.1233 | -33.3382
-6.5 | -0.1692 | 0.00667 | -0.1234 | -25.3673
-6 | -0.1116 | 0.00655 | -0.1235 | -17.0382
-5.5 | -0.054 | 0.00642 | -0.1236 | -8.4112
-5 | 0.0039 | 0.00633 | -0.1237 | 0.61611
-4.5 | 0.0617 | 0.00622 | -0.1239 | 9.9196
-4 | 0.1193 | 0.00601 | -0.124 | 19.8502
-3.5 | 0.1774 | 0.00584 | -0.1243 | 30.3767
-3 | 0.2355 | 0.00562 | -0.1245 | 41.9039
-2.5 | 0.2934 | 0.00546 | -0.1248 | 53.7363
-2 | 0.3514 | 0.00536 | -0.1251 | 65.5597
-1.5 | 0.4099 | 0.00527 | -0.1254 | 77.7799
-1 | 0.4678 | 0.00524 | -0.1256 | 89.2748
-0.5 | 0.5259 | 0.00522 | -0.1259 | 100.7471
0 | 0.5841 | 0.00524 | -0.1261 | 111.4695
0.5 | 0.6417 | 0.00531 | -0.1263 | 120.8475
1 | 0.6995 | 0.00537 | -0.1265 | 130.2607
1.5 | 0.7572 | 0.00544 | -0.1267 | 139.1912
2 | 0.8143 | 0.00554 | -0.1268 | 146.9856
2.5 | 0.8715 | 0.00562 | -0.127 | 155.0712
3 | 0.9282 | 0.00574 | -0.127 | 161.7073
3.5 | 0.9843 | 0.00589 | -0.127 | 167.1138
4 | 1.0404 | 0.00604 | -0.127 | 172.2517
4.5 | 1.0961 | 0.0062 | -0.127 | 176.7903
5 | 1.1516 | 0.00636 | -0.1269 | 181.0692
5.5 | 1.2061 | 0.00657 | -0.1267 | 183.5769
6 | 1.2601 | 0.0068 | -0.1264 | 185.3088
6.5 | 1.3135 | 0.00706 | -0.126 | 186.0482
7 | 1.3661 | 0.00734 | -0.1255 | 186.1172
7.5 | 1.4176 | 0.00768 | -0.1249 | 184.5833
8 | 1.4659 | 0.00818 | -0.1237 | 179.2054
8.5 | 1.5139 | 0.00866 | -0.1225 | 174.8152
9 | 1.5595 | 0.00924 | -0.1209 | 168.7771
9.5 | 1.6029 | 0.00987 | -0.1189 | 162.4012
10 | 1.6469 | 0.01034 | -0.1171 | 159.2747
10.5 | 1.6853 | 0.01078 | -0.1141 | 156.3358
11 | 1.7243 | 0.01143 | -0.1113 | 150.8574
11.5 | 1.7483 | 0.01222 | -0.1057 | 143.0687
12 | 1.7752 | 0.01301 | -0.1009 | 136.4489
12.5 | 1.8022 | 0.01386 | -0.0964 | 130.0289
13 | 1.8269 | 0.01485 | -0.0917 | 123.0236
13.5 | 1.8496 | 0.01598 | -0.0872 | 115.7447
14 | 1.8686 | 0.01737 | -0.0824 | 107.5763
14.5 | 1.8849 | 0.01905 | -0.0779 | 98.9449
15 | 1.8978 | 0.02112 | -0.0735 | 89.858
15.5 | 1.9073 | 0.02367 | -0.0694 | 80.5788
16 | 1.911 | 0.02695 | -0.0657 | 70.9091
16.5 | 1.9109 | 0.03096 | -0.0626 | 61.7216
17 | 1.9146 | 0.03508 | -0.0606 | 54.5781
17.5 | 1.9139 | 0.04 | -0.0591 | 47.8475
18 | 1.9139 | 0.04524 | -0.0584 | 42.3055
18.5 | 1.9082 | 0.05151 | -0.0584 | 37.0452
19 | 1.8974 | 0.05879 | -0.059 | 32.2742
19.5 | 1.8878 | 0.06631 | -0.0603 | 28.4693
20 | 1.8764 | 0.07444 | -0.0622 | 25.2069

## 115. Re 12M Mach 0.10 (1)
BIGFOIL.COM POLAR EXPORT
e793
EPPLER 793 |  |  |  | Cl Max: | 1.938 | at alpha= | 13.5 | deg
JavaFoil+Calcfoil stall+Eppler ext transition |  |  |  | L/D Max: | 216.59 | at alpha= | 8 | deg
Re: | 12000000 |  |  | Cd Min: | 0.00609 | at alpha= | -2 | deg
Mach: | 0.1 |  |  | Cl=0 at alpha= | -5.3525 | deg
|  |  |  | @ Cl=0.1, Cd= | 0.0063585
|  |  |  | @ Cl=0.4, Cd= | 0.0060919
|  |  |  | @ Cl=0.6, Cd= | 0.0062557
alpha (deg) | Cl | Cd | Cm | Cl/Cd
-20 | -0.716 | 0.11593 | -0.079 | -6.178
-19.5 | -0.728 | 0.10585 | -0.081 | -6.879
-19 | -0.739 | 0.09681 | -0.083 | -7.629
-18.5 | -0.747 | 0.08917 | -0.085 | -8.372
-18 | -0.754 | 0.08127 | -0.086 | -9.273
-17.5 | -0.759 | 0.07387 | -0.088 | -10.269
-17 | -0.764 | 0.06439 | -0.091 | -11.865
-16.5 | -0.766 | 0.05679 | -0.093 | -13.489
-16 | -0.761 | 0.05325 | -0.094 | -14.292
-15.5 | -0.761 | 0.04457 | -0.097 | -17.067
-15 | -0.755 | 0.03842 | -0.099 | -19.65
-14.5 | -0.743 | 0.03476 | -0.1 | -21.375
-14 | -0.73 | 0.03011 | -0.102 | -24.252
-13.5 | -0.716 | 0.02517 | -0.104 | -28.447
-13 | -0.695 | 0.02235 | -0.105 | -31.091
-12.5 | -0.674 | 0.01833 | -0.108 | -36.78
-12 | -0.648 | 0.0157 | -0.11 | -41.296
-11.5 | -0.619 | 0.01332 | -0.111 | -46.492
-11 | -0.586 | 0.0116 | -0.113 | -50.513
-10.5 | -0.549 | 0.01035 | -0.115 | -53.018
-10 | -0.509 | 0.00931 | -0.116 | -54.682
-9.5 | -0.466 | 0.00858 | -0.118 | -54.36
-9 | -0.418 | 0.00767 | -0.119 | -54.457
-8.5 | -0.365 | 0.00773 | -0.12 | -47.295
-8 | -0.311 | 0.00748 | -0.12 | -41.54
-7.5 | -0.254 | 0.0073 | -0.121 | -34.863
-7 | -0.197 | 0.00711 | -0.121 | -27.704
-6.5 | -0.138 | 0.00698 | -0.122 | -19.792
-6 | -0.079 | 0.00681 | -0.122 | -11.539
-5.5 | -0.018 | 0.00678 | -0.122 | -2.697
-5 | 0.043 | 0.00648 | -0.123 | 6.57
-4.5 | 0.104 | 0.00635 | -0.123 | 16.361
-4 | 0.165 | 0.00621 | -0.123 | 26.642
-3.5 | 0.227 | 0.00616 | -0.124 | 36.873
-3 | 0.289 | 0.00611 | -0.124 | 47.281
-2.5 | 0.35 | 0.0061 | -0.125 | 57.378
-2 | 0.412 | 0.00609 | -0.125 | 67.608
-1.5 | 0.473 | 0.00609 | -0.125 | 77.652
-1 | 0.534 | 0.00616 | -0.126 | 86.705
-0.5 | 0.595 | 0.00625 | -0.126 | 95.232
0 | 0.656 | 0.00632 | -0.126 | 103.87
0.5 | 0.717 | 0.00639 | -0.127 | 112.112
1 | 0.777 | 0.0065 | -0.127 | 119.521
1.5 | 0.838 | 0.00663 | -0.127 | 126.327
2 | 0.898 | 0.00676 | -0.128 | 132.953
2.5 | 0.958 | 0.00698 | -0.128 | 137.332
3 | 1.018 | 0.00711 | -0.128 | 143.21
3.5 | 1.078 | 0.00732 | -0.128 | 147.332
4 | 1.137 | 0.00751 | -0.129 | 151.417
4.5 | 1.197 | 0.0063 | -0.129 | 190.016
5 | 1.254 | 0.00647 | -0.129 | 193.846
5.5 | 1.312 | 0.00662 | -0.129 | 198.122
6 | 1.37 | 0.00695 | -0.13 | 197.123
6.5 | 1.426 | 0.00725 | -0.13 | 196.638
7 | 1.482 | 0.0076 | -0.13 | 195.111
7.5 | 1.537 | 0.00795 | -0.13 | 193.305
8 | 1.59 | 0.00734 | -0.13 | 216.59
8.5 | 1.642 | 0.00769 | -0.13 | 213.463
9 | 1.693 | 0.01233 | -0.131 | 137.27
9.5 | 1.741 | 0.01299 | -0.131 | 134.01
10 | 1.787 | 0.01385 | -0.131 | 129.033
10.5 | 1.828 | 0.01467 | -0.131 | 124.6
11 | 1.864 | 0.0155 | -0.131 | 120.273
11.5 | 1.897 | 0.01645 | -0.131 | 115.29
12 | 1.917 | 0.01758 | -0.13 | 109.017
12.5 | 1.93 | 0.01873 | -0.13 | 103.018
13 | 1.937 | 0.02004 | -0.129 | 96.635
13.5 | 1.938 | 0.02159 | -0.129 | 89.761
14 | 1.932 | 0.02353 | -0.128 | 82.117
14.5 | 1.921 | 0.02568 | -0.127 | 74.817
15 | 1.905 | 0.028 | -0.127 | 68.04
15.5 | 1.882 | 0.03084 | -0.126 | 61.037
16 | 1.854 | 0.03428 | -0.125 | 54.079
16.5 | 1.822 | 0.03748 | -0.124 | 48.611
17 | 1.786 | 0.04107 | -0.123 | 43.479
17.5 | 1.746 | 0.04482 | -0.123 | 38.952
18 | 1.703 | 0.04862 | -0.122 | 35.036
18.5 | 1.657 | 0.05295 | -0.121 | 31.299

## 116. Re 12M Mach 0.10 (2)
BIGFOIL.COM POLAR EXPORT
e793
EPPLER 793 |  |  |  | Cl Max: | 1.9068 | at alpha= | 17 | deg
XFOIL ncrit=9 |  |  |  | L/D Max: | 186.446 | at alpha= | 6.5 | deg
Re: | 12000000 |  |  | Cd Min: | 0.08009 | at alpha= | 20 | deg
Mach: | 0.1 |  |  | Cl=0 at alpha= | -5.0274 | deg
|  |  |  | @ Cl=0.1, Cd= | 0.0061039
|  |  |  | @ Cl=0.4, Cd= | 0.0052983
|  |  |  | @ Cl=0.6, Cd= | 0.0052653
alpha (deg) | Cl | Cd | Cm | Cl/Cd
-20 | -1.3962 | 0.05223 | -0.0906 | -26.7318
-19.5 | -1.4246 | 0.04215 | -0.0981 | -33.7983
-19 | -1.4369 | 0.0328 | -0.107 | -43.8079
-18.5 | -1.4121 | 0.02666 | -0.1153 | -52.967
-18 | -1.3848 | 0.02131 | -0.1229 | -64.9836
-17.5 | -1.3446 | 0.01805 | -0.1284 | -74.4931
-17 | -1.2985 | 0.01608 | -0.1312 | -80.7525
-16.5 | -1.2585 | 0.01488 | -0.1302 | -84.5766
-16 | -1.2114 | 0.01389 | -0.1298 | -87.2138
-15.5 | -1.1569 | 0.013 | -0.1304 | -88.9923
-15 | -1.0939 | 0.01222 | -0.1324 | -89.5172
-14.5 | -1.0349 | 0.01148 | -0.1335 | -90.1481
-14 | -0.9857 | 0.01092 | -0.1324 | -90.2656
-13.5 | -0.9376 | 0.01052 | -0.1308 | -89.1255
-13 | -0.8914 | 0.01021 | -0.1288 | -87.3066
-12.5 | -0.8418 | 0.00974 | -0.1276 | -86.4271
-12 | -0.7897 | 0.00933 | -0.1268 | -84.6409
-11.5 | -0.7365 | 0.00895 | -0.1261 | -82.2905
-11 | -0.682 | 0.00861 | -0.1256 | -79.2102
-10.5 | -0.627 | 0.00832 | -0.1251 | -75.3606
-10 | -0.5712 | 0.00805 | -0.1248 | -70.9565
-9.5 | -0.5151 | 0.00782 | -0.1246 | -65.8696
-9 | -0.4582 | 0.00761 | -0.1244 | -60.2102
-8.5 | -0.4013 | 0.00742 | -0.1242 | -54.0836
-8 | -0.3444 | 0.00718 | -0.1241 | -47.9666
-7.5 | -0.2869 | 0.00699 | -0.1241 | -41.0443
-7 | -0.2292 | 0.00683 | -0.1241 | -33.5578
-6.5 | -0.1712 | 0.00669 | -0.1241 | -25.5904
-6 | -0.1132 | 0.00657 | -0.1242 | -17.2298
-5.5 | -0.0551 | 0.00643 | -0.1243 | -8.5692
-5 | 0.0032 | 0.00634 | -0.1244 | 0.50473
-4.5 | 0.0615 | 0.00623 | -0.1245 | 9.8716
-4 | 0.1195 | 0.00604 | -0.1246 | 19.7848
-3.5 | 0.1779 | 0.00586 | -0.1248 | 30.3584
-3 | 0.2364 | 0.00564 | -0.1251 | 41.9149
-2.5 | 0.2948 | 0.00547 | -0.1254 | 53.894
-2 | 0.3531 | 0.00537 | -0.1256 | 65.7542
-1.5 | 0.412 | 0.00528 | -0.1259 | 78.0303
-1 | 0.4703 | 0.00524 | -0.1262 | 89.7519
-0.5 | 0.5287 | 0.00523 | -0.1264 | 101.0899
0 | 0.5873 | 0.00525 | -0.1267 | 111.8667
0.5 | 0.6453 | 0.00532 | -0.1268 | 121.297
1 | 0.7035 | 0.00538 | -0.127 | 130.7621
1.5 | 0.7616 | 0.00545 | -0.1272 | 139.7431
2 | 0.819 | 0.00555 | -0.1273 | 147.5676
2.5 | 0.8767 | 0.00564 | -0.1274 | 155.4433
3 | 0.9338 | 0.00576 | -0.1275 | 162.1181
3.5 | 0.9903 | 0.00591 | -0.1275 | 167.5635
4 | 1.0467 | 0.00606 | -0.1274 | 172.7228
4.5 | 1.1028 | 0.00622 | -0.1274 | 177.299
5 | 1.1587 | 0.00638 | -0.1273 | 181.6144
5.5 | 1.2137 | 0.00659 | -0.127 | 184.173
6 | 1.2681 | 0.00683 | -0.1267 | 185.6662
6.5 | 1.3219 | 0.00709 | -0.1263 | 186.4457
7 | 1.3748 | 0.00738 | -0.1257 | 186.2873
7.5 | 1.4267 | 0.00772 | -0.125 | 184.8057
8 | 1.4753 | 0.00823 | -0.1237 | 179.2588
8.5 | 1.5233 | 0.00873 | -0.1224 | 174.4903
9 | 1.5692 | 0.00931 | -0.1206 | 168.5499
9.5 | 1.6126 | 0.00995 | -0.1185 | 162.0704
10 | 1.6564 | 0.01044 | -0.1165 | 158.659
10.5 | 1.6945 | 0.01089 | -0.1133 | 155.6015
11 | 1.7299 | 0.01154 | -0.1096 | 149.9047
11.5 | 1.7542 | 0.01236 | -0.1039 | 141.9256
12 | 1.7809 | 0.01321 | -0.099 | 134.8145
12.5 | 1.8075 | 0.01412 | -0.0944 | 128.0099
13 | 1.8316 | 0.01518 | -0.0896 | 120.6588
13.5 | 1.8526 | 0.01644 | -0.0848 | 112.6886
14 | 1.8711 | 0.01795 | -0.08 | 104.2396
14.5 | 1.8864 | 0.0198 | -0.0755 | 95.2727
15 | 1.8974 | 0.02213 | -0.0711 | 85.7388
16 | 1.904 | 0.0289 | -0.0634 | 65.8824
16.5 | 1.9051 | 0.0331 | -0.0608 | 57.5559
17 | 1.9068 | 0.03768 | -0.0591 | 50.6051
17.5 | 1.9046 | 0.04307 | -0.058 | 44.221
18 | 1.9018 | 0.04892 | -0.0577 | 38.8757
18.5 | 1.894 | 0.05573 | -0.058 | 33.9853
19 | 1.8835 | 0.06328 | -0.059 | 29.7645
19.5 | 1.8722 | 0.07131 | -0.0608 | 26.2544
20 | 1.858 | 0.08009 | -0.0631 | 23.1989

## 117. Re 12M Mach 0.25 (1)
BIGFOIL.COM POLAR EXPORT
e793
EPPLER 793 |  |  |  | Cl Max: | 1.92 | at alpha= | 12.5 | deg
JavaFoil+Calcfoil stall+Eppler ext transition |  |  |  | L/D Max: | 218.878 | at alpha= | 7 | deg
Re: | 12000000 |  |  | Cd Min: | 0.00614 | at alpha= | -1.5 | deg
Mach: | 0.25 |  |  | Cl=0 at alpha= | -5.3492 | deg
|  |  |  | @ Cl=0.1, Cd= | 0.0065
|  |  |  | @ Cl=0.4, Cd= | 0.0061573
|  |  |  | @ Cl=0.6, Cd= | 0.0063143
alpha (deg) | Cl | Cd | Cm | Cl/Cd
-18.5 | -0.466 | 0.11551 | -0.078 | -4.036
-18 | -0.496 | 0.11517 | -0.076 | -4.304
-17.5 | -0.527 | 0.10465 | -0.079 | -5.034
-17 | -0.552 | 0.09822 | -0.081 | -5.623
-16.5 | -0.571 | 0.09593 | -0.08 | -5.957
-16 | -0.597 | 0.08025 | -0.086 | -7.438
-15.5 | -0.619 | 0.06549 | -0.091 | -9.458
-15 | -0.63 | 0.05934 | -0.093 | -10.623
-14.5 | -0.641 | 0.05021 | -0.097 | -12.764
-14 | -0.645 | 0.04285 | -0.099 | -15.064
-13.5 | -0.648 | 0.03453 | -0.103 | -18.761
-13 | -0.642 | 0.02926 | -0.105 | -21.947
-12.5 | -0.631 | 0.02462 | -0.107 | -25.637
-12 | -0.616 | 0.02057 | -0.11 | -29.926
-11.5 | -0.595 | 0.0172 | -0.112 | -34.588
-11 | -0.568 | 0.01487 | -0.114 | -38.183
-10.5 | -0.537 | 0.01262 | -0.116 | -42.556
-10 | -0.502 | 0.01082 | -0.118 | -46.435
-9.5 | -0.464 | 0.00938 | -0.12 | -49.437
-9 | -0.42 | 0.00866 | -0.122 | -48.451
-8.5 | -0.37 | 0.00773 | -0.123 | -47.947
-8 | -0.316 | 0.00773 | -0.124 | -40.933
-7.5 | -0.26 | 0.00746 | -0.124 | -34.803
-7 | -0.201 | 0.00726 | -0.124 | -27.712
-6.5 | -0.141 | 0.0071 | -0.125 | -19.914
-6 | -0.081 | 0.00691 | -0.125 | -11.655
-5.5 | -0.019 | 0.00687 | -0.126 | -2.729
-5 | 0.044 | 0.00658 | -0.126 | 6.64
-4.5 | 0.107 | 0.00649 | -0.126 | 16.442
-4 | 0.17 | 0.00632 | -0.127 | 26.882
-3.5 | 0.233 | 0.00624 | -0.127 | 37.416
-3 | 0.297 | 0.00618 | -0.128 | 48.029
-2.5 | 0.36 | 0.00617 | -0.128 | 58.312
-2 | 0.423 | 0.00615 | -0.128 | 68.785
-1.5 | 0.486 | 0.00614 | -0.129 | 79.086
-1 | 0.548 | 0.00624 | -0.129 | 87.861
-0.5 | 0.611 | 0.00633 | -0.129 | 96.51
0 | 0.674 | 0.0064 | -0.13 | 105.278
0.5 | 0.736 | 0.0065 | -0.13 | 113.198
1 | 0.798 | 0.00663 | -0.13 | 120.439
1.5 | 0.861 | 0.00675 | -0.131 | 127.511
2 | 0.922 | 0.00692 | -0.131 | 133.275
2.5 | 0.984 | 0.00712 | -0.131 | 138.217
3 | 1.046 | 0.0073 | -0.132 | 143.278
3.5 | 1.107 | 0.0075 | -0.132 | 147.562
4 | 1.167 | 0.00629 | -0.132 | 185.609
4.5 | 1.227 | 0.00641 | -0.132 | 191.515
5 | 1.287 | 0.0066 | -0.133 | 195.091
5.5 | 1.346 | 0.00684 | -0.133 | 196.875
6 | 1.405 | 0.00713 | -0.133 | 197.009
6.5 | 1.462 | 0.0075 | -0.133 | 194.983
7 | 1.519 | 0.00694 | -0.133 | 218.878
7.5 | 1.574 | 0.00728 | -0.134 | 216.121
8 | 1.628 | 0.00765 | -0.134 | 212.853
8.5 | 1.681 | 0.01247 | -0.134 | 134.781
9 | 1.731 | 0.01317 | -0.134 | 131.45
9.5 | 1.777 | 0.01405 | -0.134 | 126.467
10 | 1.82 | 0.01498 | -0.134 | 121.532
10.5 | 1.859 | 0.01595 | -0.134 | 116.558
11 | 1.888 | 0.01704 | -0.134 | 110.779
11.5 | 1.909 | 0.01839 | -0.133 | 103.849
12 | 1.919 | 0.01989 | -0.133 | 96.465
12.5 | 1.92 | 0.02155 | -0.132 | 89.093
13 | 1.911 | 0.02336 | -0.131 | 81.819
13.5 | 1.894 | 0.02566 | -0.13 | 73.836
14 | 1.869 | 0.02826 | -0.13 | 66.136
14.5 | 1.834 | 0.0313 | -0.129 | 58.591
15 | 1.789 | 0.03482 | -0.128 | 51.379
15.5 | 1.734 | 0.03914 | -0.127 | 44.313
16 | 1.673 | 0.04345 | -0.126 | 38.495
16.5 | 1.602 | 0.04853 | -0.125 | 33.005
17 | 1.524 | 0.05413 | -0.124 | 28.155
17.5 | 1.44 | 0.06037 | -0.122 | 23.844

## 118. Re 12M Mach 0.25 (2)
BIGFOIL.COM POLAR EXPORT
e793
EPPLER 793 |  |  |  | Cl Max: | 1.886 | at alpha= | 14.5 | deg
XFOIL ncrit=9 |  |  |  | L/D Max: | 188.184 | at alpha= | 6.5 | deg
Re: | 12000000 |  |  | Cd Min: | 0.13068 | at alpha= | -20 | deg
Mach: | 0.25 |  |  | Cl=0 at alpha= | -4.9942 | deg
|  |  |  | @ Cl=0.1, Cd= | 0.0062177
|  |  |  | @ Cl=0.4, Cd= | 0.005367
|  |  |  | @ Cl=0.6, Cd= | 0.0053167
alpha (deg) | Cl | Cd | Cm | Cl/Cd
-20 | -0.9108 | 0.13068 | -0.0471 | -6.9697
-19.5 | -0.9684 | 0.11293 | -0.0602 | -8.5752
-19 | -1.0471 | 0.09326 | -0.0751 | -11.2278
-18.5 | -1.0982 | 0.07735 | -0.0884 | -14.1978
-18 | -1.1551 | 0.06164 | -0.102 | -18.7395
-17.5 | -1.1965 | 0.04904 | -0.1128 | -24.3985
-17 | -1.2264 | 0.0384 | -0.1218 | -31.9375
-16.5 | -1.2378 | 0.02913 | -0.1308 | -42.4923
-16 | -1.2184 | 0.02242 | -0.1388 | -54.3443
-15.5 | -1.202 | 0.0178 | -0.1424 | -67.5281
-15 | -1.1613 | 0.01558 | -0.1429 | -74.5379
-14.5 | -1.093 | 0.01397 | -0.1455 | -78.2391
-14 | -1.0338 | 0.01281 | -0.1456 | -80.7026
-13.5 | -0.9791 | 0.01196 | -0.1443 | -81.8645
-13 | -0.9367 | 0.01148 | -0.1404 | -81.5941
-12.5 | -0.8853 | 0.01095 | -0.1381 | -80.8493
-12 | -0.831 | 0.01043 | -0.1363 | -79.674
-11.5 | -0.7763 | 0.00984 | -0.1347 | -78.8923
-11 | -0.7197 | 0.0093 | -0.1334 | -77.3871
-10.5 | -0.6618 | 0.00888 | -0.1323 | -74.527
-10 | -0.6032 | 0.00851 | -0.1314 | -70.8813
-9.5 | -0.5438 | 0.00819 | -0.1306 | -66.398
-9 | -0.4841 | 0.00791 | -0.13 | -61.201
-8.5 | -0.4242 | 0.00767 | -0.1294 | -55.3064
-8 | -0.3638 | 0.00745 | -0.129 | -48.8322
-7.5 | -0.3037 | 0.00718 | -0.1286 | -42.2981
-7 | -0.2434 | 0.00698 | -0.1283 | -34.8711
-6.5 | -0.1827 | 0.00682 | -0.1282 | -26.7889
-6 | -0.1221 | 0.00668 | -0.128 | -18.2784
-5.5 | -0.0614 | 0.00654 | -0.1279 | -9.3884
-5 | -0.0007 | 0.00641 | -0.1279 | -0.1092
-4.5 | 0.0601 | 0.00631 | -0.1279 | 9.5246
-4 | 0.1206 | 0.00617 | -0.1279 | 19.5462
-3.5 | 0.1809 | 0.00593 | -0.128 | 30.5059
-3 | 0.2416 | 0.00572 | -0.1283 | 42.2378
-2.5 | 0.3023 | 0.00553 | -0.1285 | 54.6655
-2 | 0.3627 | 0.00541 | -0.1287 | 67.0425
-1.5 | 0.4234 | 0.00534 | -0.1289 | 79.2884
-1 | 0.4842 | 0.00528 | -0.1292 | 91.7045
-0.5 | 0.5444 | 0.00528 | -0.1293 | 103.1061
0 | 0.605 | 0.00532 | -0.1295 | 113.7218
0.5 | 0.6654 | 0.00537 | -0.1297 | 123.9106
1 | 0.7253 | 0.00546 | -0.1298 | 132.8388
1.5 | 0.7856 | 0.00552 | -0.1299 | 142.3188
2 | 0.8454 | 0.00562 | -0.13 | 150.427
2.5 | 0.9049 | 0.00574 | -0.13 | 157.6481
3 | 0.9644 | 0.00585 | -0.13 | 164.8547
3.5 | 1.0233 | 0.006 | -0.1299 | 170.55
4 | 1.0816 | 0.00618 | -0.1296 | 175.0162
4.5 | 1.14 | 0.00635 | -0.1294 | 179.5276
5 | 1.1981 | 0.00653 | -0.1291 | 183.4763
5.5 | 1.2556 | 0.00674 | -0.1287 | 186.2908
6 | 1.3122 | 0.00699 | -0.1281 | 187.7253
6.5 | 1.3681 | 0.00727 | -0.1274 | 188.1843
7 | 1.4231 | 0.00759 | -0.1264 | 187.4967
7.5 | 1.477 | 0.00796 | -0.1253 | 185.5528
8 | 1.527 | 0.0085 | -0.1235 | 179.6471
8.5 | 1.5748 | 0.00911 | -0.1212 | 172.865
9 | 1.6217 | 0.0097 | -0.1188 | 167.1856
9.5 | 1.6646 | 0.01039 | -0.1158 | 160.2117
10 | 1.703 | 0.01097 | -0.1118 | 155.2416
10.5 | 1.7304 | 0.01147 | -0.1056 | 150.8631
11 | 1.7611 | 0.01228 | -0.1003 | 143.4121
11.5 | 1.788 | 0.01329 | -0.0948 | 134.5372
12 | 1.8097 | 0.01456 | -0.0888 | 124.2926
12.5 | 1.8316 | 0.01593 | -0.0832 | 114.978
13 | 1.8495 | 0.01764 | -0.0777 | 104.8469
13.5 | 1.8655 | 0.01969 | -0.0727 | 94.7435
14 | 1.8779 | 0.02223 | -0.068 | 84.4759
14.5 | 1.886 | 0.02542 | -0.0638 | 74.1935
15 | 1.8829 | 0.02987 | -0.06 | 63.0365
15.5 | 1.8767 | 0.03518 | -0.0573 | 53.3457
16 | 1.8698 | 0.04116 | -0.0557 | 45.4276
16.5 | 1.8627 | 0.04766 | -0.0551 | 39.0831
17 | 1.8556 | 0.05465 | -0.0553 | 33.9543
17.5 | 1.8425 | 0.06277 | -0.0563 | 29.3532
18 | 1.8276 | 0.07151 | -0.0581 | 25.5573
18.5 | 1.8128 | 0.08066 | -0.0605 | 22.4746
19 | 1.796 | 0.09044 | -0.0637 | 19.8585
19.5 | 1.7803 | 0.10029 | -0.0672 | 17.7515

## 119. Re 12M Mach 0.50 (1)
BIGFOIL.COM POLAR EXPORT
e793
EPPLER 793 |  |  |  | Cl Max: | 1.849 | at alpha= | 9.5 | deg
JavaFoil+Calcfoil stall+Eppler ext transition |  |  |  | L/D Max: | 220.858 | at alpha= | 5 | deg
Re: | 12000000 |  |  | Cd Min: | 0.00582 | at alpha= | 1 | deg
Mach: | 0.5 |  |  | Cl=0 at alpha= | -5.35 | deg
|  |  |  | @ Cl=0.1, Cd= | 0.0069869
|  |  |  | @ Cl=0.4, Cd= | 0.0064614
|  |  |  | @ Cl=0.6, Cd= | 0.0065811
alpha (deg) | Cl | Cd | Cm | Cl/Cd
-20 | -0.831 | 0.14928 | -0.082 | -5.564
-19.5 | -0.8 | 0.14641 | -0.08 | -5.466
-19 | -0.771 | 0.14317 | -0.079 | -5.385
-18.5 | -0.742 | 0.13888 | -0.078 | -5.344
-18 | -0.712 | 0.13576 | -0.076 | -5.248
-17.5 | -0.69 | 0.12555 | -0.082 | -5.498
-17 | -0.664 | 0.11711 | -0.084 | -5.668
-16.5 | -0.636 | 0.11072 | -0.084 | -5.742
-16 | -0.605 | 0.10868 | -0.081 | -5.566
-15.5 | -0.574 | 0.10686 | -0.078 | -5.369
-15 | -0.544 | 0.10483 | -0.075 | -5.19
-14.5 | -0.515 | 0.10116 | -0.072 | -5.089
-14 | -0.489 | 0.0997 | -0.078 | -4.909
-13.5 | -0.462 | 0.09085 | -0.08 | -5.088
-13 | -0.433 | 0.08677 | -0.078 | -4.992
-12.5 | -0.403 | 0.08361 | -0.073 | -4.82
-12 | -0.375 | 0.07948 | -0.072 | -4.713
-11.5 | -0.345 | 0.08395 | -0.067 | -4.114
-11 | -0.318 | 0.07588 | -0.072 | -4.196
-10.5 | -0.292 | 0.0671 | -0.079 | -4.352
-10 | -0.282 | 0.03755 | -0.11 | -7.503
-9.5 | -0.26 | 0.02642 | -0.118 | -9.825
-9 | -0.234 | 0.01984 | -0.123 | -11.773
-8.5 | -0.314 | 0.01539 | -0.127 | -20.428
-8 | -0.301 | 0.01209 | -0.131 | -24.913
-7.5 | -0.263 | 0.01005 | -0.134 | -26.152
-7 | -0.212 | 0.00887 | -0.137 | -23.912
-6.5 | -0.153 | 0.00742 | -0.139 | -20.675
-6 | -0.088 | 0.00765 | -0.14 | -11.551
-5.5 | -0.021 | 0.00748 | -0.14 | -2.769
-5 | 0.049 | 0.00722 | -0.141 | 6.719
-4.5 | 0.119 | 0.0069 | -0.141 | 17.205
-4 | 0.189 | 0.00668 | -0.142 | 28.341
-3.5 | 0.26 | 0.00658 | -0.142 | 39.597
-3 | 0.332 | 0.00651 | -0.143 | 50.956
-2.5 | 0.402 | 0.00646 | -0.143 | 62.258
-2 | 0.472 | 0.00645 | -0.143 | 73.144
-1.5 | 0.542 | 0.00649 | -0.144 | 83.588
-1 | 0.612 | 0.0066 | -0.144 | 92.782
-0.5 | 0.682 | 0.00671 | -0.145 | 101.634
0 | 0.752 | 0.00684 | -0.145 | 109.945
0.5 | 0.821 | 0.00698 | -0.145 | 117.655
1 | 0.89 | 0.00582 | -0.146 | 152.935
1.5 | 0.958 | 0.00598 | -0.146 | 160.143
2 | 1.027 | 0.00609 | -0.146 | 168.59
2.5 | 1.095 | 0.00626 | -0.147 | 174.978
3 | 1.162 | 0.00643 | -0.147 | 180.883
3.5 | 1.229 | 0.00667 | -0.147 | 184.421
4 | 1.296 | 0.00688 | -0.148 | 188.244
4.5 | 1.362 | 0.00713 | -0.148 | 191.08
5 | 1.427 | 0.00646 | -0.148 | 220.858
5.5 | 1.49 | 0.00688 | -0.148 | 216.715
6 | 1.552 | 0.01155 | -0.148 | 134.414
6.5 | 1.612 | 0.01247 | -0.149 | 129.295
7 | 1.67 | 0.01362 | -0.149 | 122.605
7.5 | 1.723 | 0.01482 | -0.149 | 116.264
8 | 1.772 | 0.01614 | -0.149 | 109.797
8.5 | 1.81 | 0.01758 | -0.148 | 102.911
9 | 1.836 | 0.01958 | -0.147 | 93.774
9.5 | 1.849 | 0.02201 | -0.146 | 84.011
10 | 1.847 | 0.02514 | -0.144 | 73.448
10.5 | 1.817 | 0.02929 | -0.143 | 62.051
11 | 1.733 | 0.03467 | -0.141 | 49.981
11.5 | 1.51 | 0.04399 | -0.138 | 34.316
12 | 1.086 | 0.0515 | -0.136 | 21.091
12.5 | 1.103 | 0.06044 | -0.133 | 18.252
13 | 1.133 | 0.06061 | -0.133 | 18.698
13.5 | 1.144 | 0.07331 | -0.13 | 15.61
14 | 1.184 | 0.06765 | -0.132 | 17.495
14.5 | 1.2 | 0.07795 | -0.13 | 15.396

## 120. Re 12M Mach 0.50 (2)
BIGFOIL.COM POLAR EXPORT
e793
EPPLER 793 |  |  |  | Cl Max: | 1.9155 | at alpha= | 12 | deg
XFOIL ncrit=9 |  |  |  | L/D Max: | 192.468 | at alpha= | 6 | deg
Re: | 12000000 |  |  | Cd Min: | 0.23544 | at alpha= | -20 | deg
Mach: | 0.5 |  |  | Cl=0 at alpha= | -4.8415 | deg
|  |  |  | @ Cl=0.1, Cd= | 0.0065944
|  |  |  | @ Cl=0.4, Cd= | 0.0056854
|  |  |  | @ Cl=0.6, Cd= | 0.0055582
alpha (deg) | Cl | Cd | Cm | Cl/Cd
-20 | -0.5216 | 0.23544 | -0.0062 | -2.2154
-19.5 | -0.4879 | 0.22593 | -0.0151 | -2.1595
-19 | -0.4588 | 0.21664 | -0.0228 | -2.1178
-18.5 | -0.4346 | 0.20685 | -0.0297 | -2.101
-18 | -0.4096 | 0.19767 | -0.0363 | -2.0721
-17.5 | -0.3887 | 0.18754 | -0.0432 | -2.0726
-17 | -0.3649 | 0.1792 | -0.049 | -2.0363
-16.5 | -0.3517 | 0.16848 | -0.0555 | -2.0875
-16 | -0.351 | 0.15675 | -0.0613 | -2.2392
-15.5 | -0.3443 | 0.14859 | -0.0642 | -2.3171
-15 | -0.3399 | 0.13914 | -0.0688 | -2.4429
-14.5 | -0.363 | 0.12505 | -0.0767 | -2.9028
-14 | -0.3787 | 0.11293 | -0.0841 | -3.3534
-13.5 | -0.3858 | 0.10152 | -0.0927 | -3.8002
-13 | -0.3709 | 0.08713 | -0.1122 | -4.2569
-12.5 | -0.3629 | 0.07348 | -0.1308 | -4.9388
-12 | -0.3702 | 0.06381 | -0.1394 | -5.8016
-11.5 | -0.3872 | 0.05448 | -0.1463 | -7.1072
-11 | -0.4045 | 0.04619 | -0.1516 | -8.7573
-10.5 | -0.431 | 0.03786 | -0.1564 | -11.384
-10 | -0.462 | 0.02972 | -0.1602 | -15.5451
-9.5 | -0.489 | 0.02225 | -0.1628 | -21.9775
-9 | -0.5193 | 0.01642 | -0.1621 | -31.6261
-8.5 | -0.5079 | 0.01225 | -0.1578 | -41.4612
-8 | -0.4566 | 0.0098 | -0.1541 | -46.5918
-7.5 | -0.3873 | 0.00871 | -0.1513 | -44.4661
-7 | -0.3146 | 0.00809 | -0.1491 | -38.8875
-6.5 | -0.2418 | 0.00759 | -0.1473 | -31.8577
-6 | -0.1683 | 0.00727 | -0.1458 | -23.1499
-5.5 | -0.0952 | 0.00704 | -0.1447 | -13.5227
-5 | -0.0228 | 0.00685 | -0.1438 | -3.3285
-4.5 | 0.0491 | 0.00668 | -0.143 | 7.3503
-4 | 0.1205 | 0.00656 | -0.1424 | 18.3689
-3.5 | 0.1918 | 0.00642 | -0.142 | 29.8754
-3 | 0.2624 | 0.00607 | -0.1418 | 43.229
-2.5 | 0.3326 | 0.00582 | -0.1417 | 57.1478
-2 | 0.4027 | 0.00568 | -0.1416 | 70.8979
-1.5 | 0.4734 | 0.00557 | -0.1417 | 84.991
-1 | 0.5433 | 0.00555 | -0.1416 | 97.8919
-0.5 | 0.6129 | 0.00556 | -0.1415 | 110.2338
0 | 0.683 | 0.0056 | -0.1415 | 121.9643
0.5 | 0.7526 | 0.00569 | -0.1413 | 132.2671
1 | 0.822 | 0.0058 | -0.141 | 141.7241
1.5 | 0.8919 | 0.00589 | -0.1408 | 151.4261
2 | 0.9607 | 0.00604 | -0.1403 | 159.0563
2.5 | 1.0304 | 0.00617 | -0.1399 | 167.0016
3 | 1.0996 | 0.00633 | -0.1392 | 173.7125
3.5 | 1.1679 | 0.00653 | -0.1383 | 178.8515
4 | 1.2369 | 0.00672 | -0.1373 | 184.0625
4.5 | 1.3049 | 0.00696 | -0.136 | 187.4856
5 | 1.3717 | 0.00724 | -0.1342 | 189.4613
5.5 | 1.4387 | 0.00752 | -0.1323 | 191.3165
6 | 1.5051 | 0.00782 | -0.1301 | 192.468
6.5 | 1.5689 | 0.00819 | -0.1272 | 191.5629
7 | 1.6259 | 0.00862 | -0.1229 | 188.6195
7.5 | 1.6758 | 0.00915 | -0.1172 | 183.1475
8 | 1.7199 | 0.00992 | -0.1107 | 173.377
8.5 | 1.7607 | 0.01085 | -0.1038 | 162.2765
9 | 1.797 | 0.01197 | -0.0965 | 150.1253
9.5 | 1.8269 | 0.0134 | -0.0888 | 136.3358
10 | 1.8557 | 0.01501 | -0.0814 | 123.6309
11 | 1.8927 | 0.02006 | -0.0671 | 94.3519
11.5 | 1.909 | 0.02365 | -0.0617 | 80.7188
12 | 1.9155 | 0.02837 | -0.0571 | 67.5185
12.5 | 1.9114 | 0.03436 | -0.0536 | 55.6286
13 | 1.8961 | 0.04175 | -0.0514 | 45.4156
13.5 | 1.8761 | 0.05008 | -0.0505 | 37.4621
14 | 1.848 | 0.05968 | -0.051 | 30.9651
14.5 | 1.8195 | 0.06991 | -0.0528 | 26.0263
15 | 1.7818 | 0.08173 | -0.0562 | 21.8011
15.5 | 1.744 | 0.09422 | -0.0608 | 18.5099
16.5 | 1.6712 | 0.12067 | -0.0731 | 13.8493
17 | 1.6583 | 0.13162 | -0.0784 | 12.5991

## 121. Re 14M Mach 0.00 (1)
BIGFOIL.COM POLAR EXPORT
e793
EPPLER 793 |  |  |  | Cl Max: | 1.945 | at alpha= | 13.5 | deg
JavaFoil+Calcfoil stall+Eppler ext transition |  |  |  | L/D Max: | 218.879 | at alpha= | 8 | deg
Re: | 14000000 |  |  | Cd Min: | 0.006 | at alpha= | -2 | deg
Mach: | 0 |  |  | Cl=0 at alpha= | -5.35 | deg
|  |  |  | @ Cl=0.1, Cd= | 0.0062864
|  |  |  | @ Cl=0.4, Cd= | 0.0060066
|  |  |  | @ Cl=0.6, Cd= | 0.0061879
alpha (deg) | Cl | Cd | Cm | Cl/Cd
-20 | -0.762 | 0.10435 | -0.082 | -7.304
-19.5 | -0.771 | 0.09555 | -0.084 | -8.069
-19 | -0.779 | 0.0872 | -0.085 | -8.929
-18.5 | -0.783 | 0.08073 | -0.087 | -9.703
-18 | -0.787 | 0.07346 | -0.088 | -10.719
-17.5 | -0.79 | 0.06657 | -0.09 | -11.86
-17 | -0.79 | 0.05992 | -0.092 | -13.184
-16.5 | -0.791 | 0.05135 | -0.094 | -15.406
-16 | -0.784 | 0.04795 | -0.095 | -16.344
-15.5 | -0.781 | 0.04012 | -0.098 | -19.457
-15 | -0.771 | 0.03525 | -0.099 | -21.878
-14.5 | -0.758 | 0.03118 | -0.101 | -24.325
-14 | -0.743 | 0.02711 | -0.103 | -27.423
-13.5 | -0.727 | 0.02258 | -0.105 | -32.205
-13 | -0.705 | 0.02002 | -0.106 | -35.197
-12.5 | -0.682 | 0.01645 | -0.108 | -41.478
-12 | -0.655 | 0.01412 | -0.11 | -46.377
-11.5 | -0.625 | 0.0121 | -0.112 | -51.629
-11 | -0.59 | 0.01064 | -0.113 | -55.479
-10.5 | -0.553 | 0.00947 | -0.115 | -58.402
-10 | -0.511 | 0.00886 | -0.117 | -57.716
-9.5 | -0.467 | 0.00775 | -0.118 | -60.32
-9 | -0.417 | 0.00777 | -0.119 | -53.707
-8.5 | -0.364 | 0.00752 | -0.119 | -48.457
-8 | -0.31 | 0.00727 | -0.12 | -42.598
-7.5 | -0.253 | 0.00707 | -0.12 | -35.832
-7 | -0.196 | 0.00694 | -0.12 | -28.261
-6.5 | -0.138 | 0.00686 | -0.121 | -20.062
-6 | -0.078 | 0.00672 | -0.121 | -11.648
-5.5 | -0.018 | 0.00662 | -0.122 | -2.748
-5 | 0.042 | 0.00641 | -0.122 | 6.616
-4.5 | 0.103 | 0.00628 | -0.122 | 16.463
-4 | 0.165 | 0.00619 | -0.123 | 26.58
-3.5 | 0.226 | 0.00614 | -0.123 | 36.825
-3 | 0.287 | 0.00606 | -0.124 | 47.438
-2.5 | 0.349 | 0.00604 | -0.124 | 57.677
-2 | 0.41 | 0.006 | -0.124 | 68.284
-1.5 | 0.47 | 0.00607 | -0.125 | 77.448
-1 | 0.531 | 0.0061 | -0.125 | 87.047
-0.5 | 0.592 | 0.00618 | -0.125 | 95.753
0 | 0.653 | 0.00624 | -0.126 | 104.568
0.5 | 0.713 | 0.00631 | -0.126 | 113.117
1 | 0.774 | 0.00643 | -0.126 | 120.358
1.5 | 0.834 | 0.00657 | -0.127 | 126.947
2 | 0.894 | 0.00666 | -0.127 | 134.205
2.5 | 0.954 | 0.00683 | -0.127 | 139.532
3 | 1.013 | 0.00704 | -0.127 | 143.939
3.5 | 1.073 | 0.00722 | -0.128 | 148.625
4 | 1.132 | 0.00741 | -0.128 | 152.758
4.5 | 1.191 | 0.00764 | -0.128 | 155.949
5 | 1.248 | 0.0064 | -0.128 | 195.051
5.5 | 1.306 | 0.00666 | -0.129 | 196.042
6 | 1.363 | 0.00692 | -0.129 | 196.965
6.5 | 1.42 | 0.00722 | -0.129 | 196.661
7 | 1.475 | 0.00753 | -0.129 | 195.867
7.5 | 1.53 | 0.00786 | -0.13 | 194.652
8 | 1.584 | 0.00724 | -0.13 | 218.879
8.5 | 1.636 | 0.00757 | -0.13 | 215.947
9 | 1.686 | 0.01204 | -0.13 | 140.06
9.5 | 1.734 | 0.0127 | -0.13 | 136.534
10 | 1.78 | 0.01339 | -0.13 | 132.949
10.5 | 1.822 | 0.01423 | -0.13 | 128.073
11 | 1.86 | 0.01506 | -0.13 | 123.457
11.5 | 1.894 | 0.01599 | -0.13 | 118.473
12 | 1.918 | 0.01687 | -0.13 | 113.669
12.5 | 1.933 | 0.01796 | -0.13 | 107.627
13 | 1.942 | 0.0192 | -0.129 | 101.142
13.5 | 1.945 | 0.0207 | -0.128 | 93.956
14 | 1.943 | 0.02213 | -0.128 | 87.834
14.5 | 1.935 | 0.02421 | -0.127 | 79.936
15 | 1.923 | 0.02622 | -0.127 | 73.35
15.5 | 1.904 | 0.02881 | -0.126 | 66.091
16 | 1.88 | 0.03186 | -0.125 | 59.008
16.5 | 1.853 | 0.03474 | -0.124 | 53.332
17 | 1.821 | 0.038 | -0.124 | 47.924
17.5 | 1.786 | 0.04141 | -0.123 | 43.136
18 | 1.748 | 0.04517 | -0.122 | 38.703
18.5 | 1.707 | 0.04927 | -0.121 | 34.645

## 122. Re 14M Mach 0.00 (2)
BIGFOIL.COM POLAR EXPORT
e793
EPPLER 793 |  |  |  | Cl Max: | 1.9308 | at alpha= | 17.5 | deg
XFOIL ncrit=9 |  |  |  | L/D Max: | 189.037 | at alpha= | 6.5 | deg
Re: | 14000000 |  |  | Cd Min: | 0.07125 | at alpha= | 20 | deg
Mach: | 0 |  |  | Cl=0 at alpha= | -5.0354 | deg
|  |  |  | @ Cl=0.1, Cd= | 0.0059929
|  |  |  | @ Cl=0.4, Cd= | 0.0052429
|  |  |  | @ Cl=0.6, Cd= | 0.0051877
alpha (deg) | Cl | Cd | Cm | Cl/Cd
-20 | -1.476 | 0.0369 | -0.1026 | -40
-19.5 | -1.472 | 0.03019 | -0.1089 | -48.7579
-19 | -1.4507 | 0.02406 | -0.1171 | -60.2951
-18.5 | -1.4126 | 0.02042 | -0.1229 | -69.1773
-18 | -1.3797 | 0.01702 | -0.1281 | -81.0635
-17.5 | -1.3327 | 0.01556 | -0.1299 | -85.6491
-17 | -1.2897 | 0.01444 | -0.1296 | -89.3144
-16.5 | -1.2477 | 0.01352 | -0.1285 | -92.2855
-16 | -1.1956 | 0.0127 | -0.1289 | -94.1417
-15.5 | -1.1353 | 0.01195 | -0.1308 | -95.0042
-15 | -1.0779 | 0.01131 | -0.1318 | -95.305
-14.5 | -1.0305 | 0.01074 | -0.1306 | -95.9497
-14 | -0.9826 | 0.01037 | -0.1293 | -94.7541
-13.5 | -0.9379 | 0.01008 | -0.1273 | -93.0456
-12.5 | -0.8371 | 0.00938 | -0.1255 | -89.2431
-12 | -0.7846 | 0.009 | -0.1249 | -87.1778
-11.5 | -0.7313 | 0.00864 | -0.1244 | -84.6412
-11 | -0.6773 | 0.00832 | -0.1241 | -81.4062
-10.5 | -0.6223 | 0.00804 | -0.1238 | -77.4005
-10 | -0.567 | 0.00779 | -0.1236 | -72.7856
-9.5 | -0.5111 | 0.00758 | -0.1235 | -67.4274
-9 | -0.4546 | 0.00738 | -0.1234 | -61.5989
-8.5 | -0.3979 | 0.00721 | -0.1234 | -55.1872
-8 | -0.3413 | 0.00701 | -0.1233 | -48.6876
-7.5 | -0.2843 | 0.00683 | -0.1233 | -41.6252
-7 | -0.2269 | 0.00667 | -0.1234 | -34.018
-6.5 | -0.1692 | 0.00654 | -0.1235 | -25.8716
-6 | -0.1115 | 0.00643 | -0.1236 | -17.3406
-5.5 | -0.0538 | 0.00631 | -0.1237 | -8.5261
-5 | 0.0041 | 0.00622 | -0.1238 | 0.65916
-4.5 | 0.0622 | 0.00611 | -0.124 | 10.18
-4 | 0.1203 | 0.00593 | -0.1243 | 20.2867
-3.5 | 0.1783 | 0.00575 | -0.1245 | 31.0087
-3 | 0.2361 | 0.00558 | -0.1247 | 42.3118
-2.5 | 0.2944 | 0.0054 | -0.125 | 54.5185
-2 | 0.3527 | 0.0053 | -0.1253 | 66.5472
-1.5 | 0.4107 | 0.00523 | -0.1256 | 78.5277
-1 | 0.469 | 0.00517 | -0.1259 | 90.7157
-0.5 | 0.5272 | 0.00513 | -0.1262 | 102.768
0 | 0.585 | 0.00518 | -0.1263 | 112.9344
0.5 | 0.6433 | 0.00521 | -0.1266 | 123.4741
1 | 0.7009 | 0.00529 | -0.1268 | 132.4953
1.5 | 0.7585 | 0.00537 | -0.127 | 141.2477
2 | 0.8161 | 0.00544 | -0.1272 | 150.0184
2.5 | 0.8728 | 0.00557 | -0.1272 | 156.6966
3 | 0.9293 | 0.0057 | -0.1273 | 163.0351
3.5 | 0.9862 | 0.0058 | -0.1274 | 170.0345
4 | 1.0423 | 0.00595 | -0.1274 | 175.1765
4.5 | 1.0977 | 0.00613 | -0.1273 | 179.0701
5 | 1.1526 | 0.00632 | -0.1271 | 182.3734
5.5 | 1.2075 | 0.00652 | -0.127 | 185.1994
6 | 1.262 | 0.00672 | -0.1268 | 187.7976
6.5 | 1.3157 | 0.00696 | -0.1265 | 189.0374
7 | 1.368 | 0.00727 | -0.1259 | 188.1706
7.5 | 1.4183 | 0.00769 | -0.125 | 184.4343
8 | 1.4666 | 0.00819 | -0.1238 | 179.072
8.5 | 1.5153 | 0.00864 | -0.1227 | 175.3819
9 | 1.5608 | 0.00923 | -0.1211 | 169.1008
9.5 | 1.6054 | 0.00981 | -0.1193 | 163.6493
10 | 1.6507 | 0.01028 | -0.1177 | 160.5739
11 | 1.7283 | 0.01132 | -0.1121 | 152.6767
11.5 | 1.7547 | 0.01206 | -0.1069 | 145.4975
12 | 1.7809 | 0.01284 | -0.1019 | 138.6994
12.5 | 1.8084 | 0.01365 | -0.0974 | 132.4835
13 | 1.8334 | 0.01459 | -0.0927 | 125.6614
13.5 | 1.8565 | 0.01568 | -0.0881 | 118.3992
14 | 1.8772 | 0.01696 | -0.0836 | 110.684
14.5 | 1.8945 | 0.01854 | -0.079 | 102.1845
15 | 1.9059 | 0.02063 | -0.0743 | 92.3849
16 | 1.9185 | 0.02635 | -0.0662 | 72.8083
16.5 | 1.9234 | 0.02989 | -0.0632 | 64.3493
17 | 1.9284 | 0.03376 | -0.061 | 57.1209
17.5 | 1.9308 | 0.03827 | -0.0595 | 50.4521
18 | 1.9293 | 0.04354 | -0.0585 | 44.311
18.5 | 1.9258 | 0.04942 | -0.0583 | 38.968
19 | 1.9202 | 0.0559 | -0.0586 | 34.3506
19.5 | 1.911 | 0.06321 | -0.0597 | 30.2326
20 | 1.899 | 0.07125 | -0.0614 | 26.6526

## 123. Re 14M Mach 0.10 (1)
BIGFOIL.COM POLAR EXPORT
e793
EPPLER 793 |  |  |  | Cl Max: | 1.941 | at alpha= | 13.5 | deg
JavaFoil+Calcfoil stall+Eppler ext transition |  |  |  | L/D Max: | 217.88 | at alpha= | 8 | deg
Re: | 14000000 |  |  | Cd Min: | 0.00604 | at alpha= | -2.5 | deg
Mach: | 0.1 |  |  | Cl=0 at alpha= | -5.3525 | deg
|  |  |  | @ Cl=0.1, Cd= | 0.0062744
|  |  |  | @ Cl=0.4, Cd= | 0.00604
|  |  |  | @ Cl=0.6, Cd= | 0.0061749
alpha (deg) | Cl | Cd | Cm | Cl/Cd
-20 | -0.719 | 0.11195 | -0.08 | -6.42
-19.5 | -0.729 | 0.10391 | -0.082 | -7.02
-19 | -0.741 | 0.09313 | -0.084 | -7.958
-18.5 | -0.749 | 0.08594 | -0.086 | -8.719
-18 | -0.756 | 0.07831 | -0.087 | -9.656
-17.5 | -0.761 | 0.07082 | -0.089 | -10.751
-17 | -0.765 | 0.06376 | -0.091 | -11.992
-16.5 | -0.768 | 0.05546 | -0.093 | -13.838
-16 | -0.764 | 0.05103 | -0.095 | -14.967
-15.5 | -0.763 | 0.04255 | -0.097 | -17.941
-15 | -0.757 | 0.03726 | -0.099 | -20.303
-14.5 | -0.746 | 0.03304 | -0.101 | -22.574
-14 | -0.733 | 0.02859 | -0.102 | -25.643
-13.5 | -0.719 | 0.02375 | -0.105 | -30.268
-13 | -0.697 | 0.02147 | -0.106 | -32.458
-12.5 | -0.677 | 0.01727 | -0.108 | -39.203
-12 | -0.651 | 0.01479 | -0.11 | -43.98
-11.5 | -0.621 | 0.01275 | -0.112 | -48.717
-11 | -0.588 | 0.01101 | -0.114 | -53.432
-10.5 | -0.551 | 0.00988 | -0.115 | -55.774
-10 | -0.511 | 0.00903 | -0.117 | -56.543
-9.5 | -0.468 | 0.00837 | -0.119 | -55.841
-9 | -0.418 | 0.00752 | -0.119 | -55.604
-8.5 | -0.365 | 0.00759 | -0.12 | -48.158
-8 | -0.311 | 0.00731 | -0.12 | -42.527
-7.5 | -0.254 | 0.00712 | -0.121 | -35.717
-7 | -0.197 | 0.00696 | -0.121 | -28.28
-6.5 | -0.138 | 0.00683 | -0.122 | -20.24
-6 | -0.079 | 0.00676 | -0.122 | -11.621
-5.5 | -0.018 | 0.00669 | -0.122 | -2.732
-5 | 0.043 | 0.00648 | -0.123 | 6.575
-4.5 | 0.104 | 0.00626 | -0.123 | 16.587
-4 | 0.165 | 0.00622 | -0.123 | 26.59
-3.5 | 0.227 | 0.00613 | -0.124 | 37.052
-3 | 0.289 | 0.00605 | -0.124 | 47.72
-2.5 | 0.35 | 0.00604 | -0.125 | 58.014
-2 | 0.412 | 0.00604 | -0.125 | 68.112
-1.5 | 0.473 | 0.00607 | -0.125 | 77.871
-1 | 0.534 | 0.0061 | -0.126 | 87.505
-0.5 | 0.595 | 0.00617 | -0.126 | 96.445
0 | 0.656 | 0.00623 | -0.126 | 105.284
0.5 | 0.717 | 0.00633 | -0.127 | 113.244
1 | 0.777 | 0.00648 | -0.127 | 119.942
1.5 | 0.838 | 0.00659 | -0.127 | 127.076
2 | 0.898 | 0.00669 | -0.128 | 134.327
2.5 | 0.958 | 0.00686 | -0.128 | 139.608
3 | 1.018 | 0.00704 | -0.128 | 144.594
3.5 | 1.078 | 0.00725 | -0.128 | 148.674
4 | 1.137 | 0.00746 | -0.129 | 152.486
4.5 | 1.197 | 0.00765 | -0.129 | 156.475
5 | 1.254 | 0.00642 | -0.129 | 195.242
5.5 | 1.312 | 0.00666 | -0.129 | 196.933
6 | 1.37 | 0.00693 | -0.13 | 197.537
6.5 | 1.426 | 0.00726 | -0.13 | 196.44
7 | 1.482 | 0.00757 | -0.13 | 195.81
7.5 | 1.537 | 0.00794 | -0.13 | 193.643
8 | 1.591 | 0.0073 | -0.13 | 217.88
8.5 | 1.643 | 0.00764 | -0.13 | 215.085
9 | 1.693 | 0.01217 | -0.131 | 139.18
9.5 | 1.741 | 0.01285 | -0.131 | 135.535
10 | 1.787 | 0.01355 | -0.131 | 131.848
10.5 | 1.828 | 0.01445 | -0.131 | 126.505
11 | 1.865 | 0.01526 | -0.131 | 122.229
11.5 | 1.899 | 0.01623 | -0.131 | 116.963
12 | 1.92 | 0.01721 | -0.13 | 111.522
12.5 | 1.933 | 0.01833 | -0.13 | 105.438
13 | 1.94 | 0.01964 | -0.129 | 98.803
13.5 | 1.941 | 0.02122 | -0.129 | 91.474
14 | 1.936 | 0.02285 | -0.128 | 84.722
14.5 | 1.925 | 0.02493 | -0.128 | 77.21
15 | 1.908 | 0.0272 | -0.127 | 70.153
15.5 | 1.885 | 0.03031 | -0.126 | 62.183
16 | 1.858 | 0.03314 | -0.125 | 56.052
16.5 | 1.826 | 0.03626 | -0.125 | 50.365
17 | 1.79 | 0.03972 | -0.124 | 45.063
17.5 | 1.75 | 0.04339 | -0.123 | 40.327
18 | 1.707 | 0.04687 | -0.122 | 36.419
18.5 | 1.661 | 0.05118 | -0.122 | 32.445

## 124. Re 14M Mach 0.10 (2)
BIGFOIL.COM POLAR EXPORT
e793
EPPLER 793 |  |  |  | Cl Max: | 1.9217 | at alpha= | 17 | deg
XFOIL ncrit=9 |  |  |  | L/D Max: | 189.428 | at alpha= | 6.5 | deg
Re: | 14000000 |  |  | Cd Min: | 0.07673 | at alpha= | 20 | deg
Mach: | 0.1 |  |  | Cl=0 at alpha= | -5.03 | deg
|  |  |  | @ Cl=0.1, Cd= | 0.0060161
|  |  |  | @ Cl=0.4, Cd= | 0.0052476
|  |  |  | @ Cl=0.6, Cd= | 0.005196
alpha (deg) | Cl | Cd | Cm | Cl/Cd
-20 | -1.4159 | 0.04669 | -0.099 | -30.3256
-19.5 | -1.4335 | 0.03803 | -0.1055 | -37.6939
-19 | -1.433 | 0.02974 | -0.1144 | -48.1843
-18.5 | -1.4052 | 0.02447 | -0.1214 | -57.4254
-18 | -1.3792 | 0.01958 | -0.128 | -70.4392
-17.5 | -1.3405 | 0.0168 | -0.1323 | -79.7917
-17 | -1.2918 | 0.01525 | -0.134 | -84.7082
-16.5 | -1.2604 | 0.01415 | -0.1311 | -89.0742
-16 | -1.2097 | 0.0132 | -0.1312 | -91.6439
-15.5 | -1.1484 | 0.01234 | -0.133 | -93.0632
-15 | -1.088 | 0.01162 | -0.1344 | -93.6317
-14.5 | -1.0406 | 0.011 | -0.133 | -94.6
-14 | -0.9916 | 0.01057 | -0.1317 | -93.8127
-13.5 | -0.9472 | 0.01026 | -0.1294 | -92.3197
-13 | -0.8974 | 0.00991 | -0.1281 | -90.555
-12.5 | -0.8451 | 0.00958 | -0.1272 | -88.215
-12 | -0.7923 | 0.00915 | -0.1265 | -86.5902
-11.5 | -0.7386 | 0.00876 | -0.1259 | -84.3151
-11 | -0.6841 | 0.00843 | -0.1254 | -81.1507
-10.5 | -0.6285 | 0.00812 | -0.125 | -77.4015
-10 | -0.5727 | 0.00786 | -0.1247 | -72.8626
-9.5 | -0.5162 | 0.00763 | -0.1245 | -67.654
-9 | -0.4592 | 0.00743 | -0.1244 | -61.8035
-8.5 | -0.402 | 0.00725 | -0.1243 | -55.4483
-8 | -0.3448 | 0.00705 | -0.1242 | -48.9078
-7.5 | -0.2872 | 0.00686 | -0.1241 | -41.8659
-7 | -0.2293 | 0.00669 | -0.1242 | -34.275
-6.5 | -0.1712 | 0.00655 | -0.1242 | -26.1374
-6 | -0.1131 | 0.00645 | -0.1243 | -17.5349
-5.5 | -0.0548 | 0.00633 | -0.1244 | -8.6572
-5 | 0.0035 | 0.00623 | -0.1245 | 0.5618
-4.5 | 0.062 | 0.00612 | -0.1247 | 10.1307
-4 | 0.1205 | 0.00596 | -0.1249 | 20.2181
-3.5 | 0.1789 | 0.00576 | -0.1251 | 31.059
-3 | 0.2371 | 0.00559 | -0.1253 | 42.415
-2 | 0.3545 | 0.00531 | -0.1259 | 66.7608
-1.5 | 0.4128 | 0.00523 | -0.1261 | 78.9293
-1 | 0.4715 | 0.00518 | -0.1264 | 91.0232
-0.5 | 0.5301 | 0.00514 | -0.1267 | 103.1323
0 | 0.5882 | 0.00519 | -0.1269 | 113.3333
0.5 | 0.6469 | 0.00522 | -0.1271 | 123.9272
1 | 0.7049 | 0.0053 | -0.1273 | 133
1.5 | 0.7628 | 0.00539 | -0.1275 | 141.5213
2 | 0.8209 | 0.00545 | -0.1277 | 150.6239
2.5 | 0.878 | 0.00558 | -0.1277 | 157.3477
3 | 0.9349 | 0.00571 | -0.1277 | 163.7303
3.5 | 0.9921 | 0.00582 | -0.1278 | 170.4639
4 | 1.0487 | 0.00596 | -0.1278 | 175.9564
4.5 | 1.1045 | 0.00615 | -0.1277 | 179.5935
5 | 1.1598 | 0.00635 | -0.1275 | 182.6457
5.5 | 1.215 | 0.00655 | -0.1273 | 185.4962
6 | 1.27 | 0.00675 | -0.1271 | 188.1481
6.5 | 1.3241 | 0.00699 | -0.1267 | 189.4278
7 | 1.3768 | 0.00731 | -0.1261 | 188.3447
7.5 | 1.4274 | 0.00773 | -0.1252 | 184.6572
8 | 1.476 | 0.00824 | -0.1239 | 179.1262
8.5 | 1.5249 | 0.0087 | -0.1227 | 175.2759
9 | 1.5706 | 0.0093 | -0.1209 | 168.8817
9.5 | 1.6151 | 0.00989 | -0.119 | 163.3064
10 | 1.6602 | 0.01038 | -0.1172 | 159.9422
10.5 | 1.6974 | 0.0108 | -0.1138 | 157.1667
11 | 1.7353 | 0.01143 | -0.1107 | 151.8198
11.5 | 1.7601 | 0.01219 | -0.105 | 144.3888
12 | 1.786 | 0.01303 | -0.0999 | 137.0683
12.5 | 1.8131 | 0.0139 | -0.0952 | 130.4388
13 | 1.838 | 0.01492 | -0.0906 | 123.1903
13.5 | 1.8599 | 0.01611 | -0.0858 | 115.45
14 | 1.8794 | 0.01754 | -0.0811 | 107.1494
14.5 | 1.8948 | 0.01933 | -0.0764 | 98.0238
15.5 | 1.9103 | 0.0246 | -0.0675 | 77.6545
16 | 1.9139 | 0.02807 | -0.0639 | 68.1831
16.5 | 1.9174 | 0.03198 | -0.0613 | 59.9562
17 | 1.9217 | 0.03622 | -0.0594 | 53.0563
17.5 | 1.9217 | 0.04124 | -0.0582 | 46.598
18 | 1.9191 | 0.04693 | -0.0576 | 40.8928
18.5 | 1.9148 | 0.05317 | -0.0577 | 36.0128
19 | 1.9077 | 0.06016 | -0.0584 | 31.7104
19.5 | 1.8953 | 0.06813 | -0.0599 | 27.8189
20 | 1.8814 | 0.07673 | -0.0621 | 24.5197

## 125. Re 14M Mach 0.25 (1)
BIGFOIL.COM POLAR EXPORT
e793
EPPLER 793 |  |  |  | Cl Max: | 1.923 | at alpha= | 12.5 | deg
JavaFoil+Calcfoil stall+Eppler ext transition |  |  |  | L/D Max: | 217.142 | at alpha= | 7.5 | deg
Re: | 14000000 |  |  | Cd Min: | 0.00608 | at alpha= | -2 | deg
Mach: | 0.25 |  |  | Cl=0 at alpha= | -5.3492 | deg
|  |  |  | @ Cl=0.1, Cd= | 0.00641
|  |  |  | @ Cl=0.4, Cd= | 0.006091
|  |  |  | @ Cl=0.6, Cd= | 0.006243
alpha (deg) | Cl | Cd | Cm | Cl/Cd
-18.5 | -0.468 | 0.11218 | -0.079 | -4.169
-18 | -0.497 | 0.11184 | -0.078 | -4.446
-17.5 | -0.526 | 0.10599 | -0.079 | -4.961
-17 | -0.552 | 0.09945 | -0.08 | -5.546
-16.5 | -0.573 | 0.09328 | -0.081 | -6.145
-16 | -0.6 | 0.07634 | -0.088 | -7.86
-15.5 | -0.621 | 0.06355 | -0.092 | -9.773
-15 | -0.633 | 0.05659 | -0.094 | -11.188
-14.5 | -0.643 | 0.04845 | -0.097 | -13.265
-14 | -0.648 | 0.04075 | -0.1 | -15.906
-13.5 | -0.65 | 0.03312 | -0.103 | -19.625
-13 | -0.645 | 0.02772 | -0.106 | -23.258
-12.5 | -0.634 | 0.02326 | -0.108 | -27.255
-12 | -0.618 | 0.01953 | -0.11 | -31.631
-11.5 | -0.597 | 0.01634 | -0.112 | -36.523
-11 | -0.57 | 0.0142 | -0.114 | -40.104
-10.5 | -0.539 | 0.01196 | -0.116 | -45.109
-10 | -0.504 | 0.01041 | -0.118 | -48.422
-9.5 | -0.465 | 0.00909 | -0.12 | -51.162
-9 | -0.421 | 0.00845 | -0.122 | -49.816
-8.5 | -0.371 | 0.00756 | -0.123 | -49.067
-8 | -0.316 | 0.00762 | -0.124 | -41.516
-7.5 | -0.26 | 0.00734 | -0.124 | -35.393
-7 | -0.201 | 0.00711 | -0.124 | -28.303
-6.5 | -0.141 | 0.007 | -0.125 | -20.197
-6 | -0.081 | 0.00685 | -0.125 | -11.766
-5.5 | -0.019 | 0.00677 | -0.126 | -2.771
-5 | 0.044 | 0.00657 | -0.126 | 6.652
-4.5 | 0.107 | 0.00639 | -0.126 | 16.68
-4 | 0.17 | 0.00626 | -0.127 | 27.127
-3.5 | 0.233 | 0.00623 | -0.127 | 37.462
-3 | 0.297 | 0.00614 | -0.128 | 48.373
-2.5 | 0.36 | 0.00611 | -0.128 | 58.912
-2 | 0.423 | 0.00608 | -0.128 | 69.574
-1.5 | 0.486 | 0.00613 | -0.129 | 79.167
-1 | 0.548 | 0.00621 | -0.129 | 88.345
-0.5 | 0.611 | 0.00625 | -0.129 | 97.771
0 | 0.674 | 0.00632 | -0.13 | 106.576
0.5 | 0.736 | 0.00644 | -0.13 | 114.403
1 | 0.798 | 0.00658 | -0.13 | 121.379
1.5 | 0.861 | 0.0067 | -0.131 | 128.391
2 | 0.922 | 0.00681 | -0.131 | 135.382
2.5 | 0.984 | 0.007 | -0.131 | 140.52
3 | 1.046 | 0.00723 | -0.132 | 144.66
3.5 | 1.107 | 0.00742 | -0.132 | 149.064
4 | 1.168 | 0.00621 | -0.132 | 187.901
4.5 | 1.227 | 0.00632 | -0.132 | 194.328
5 | 1.287 | 0.00659 | -0.133 | 195.22
5.5 | 1.346 | 0.00688 | -0.133 | 195.652
6 | 1.405 | 0.00718 | -0.133 | 195.791
6.5 | 1.462 | 0.00751 | -0.133 | 194.779
7 | 1.519 | 0.00786 | -0.134 | 193.293
7.5 | 1.575 | 0.00725 | -0.134 | 217.142
8 | 1.629 | 0.0076 | -0.134 | 214.407
8.5 | 1.681 | 0.01232 | -0.134 | 136.446
9 | 1.731 | 0.01302 | -0.134 | 132.992
9.5 | 1.778 | 0.01392 | -0.134 | 127.758
10 | 1.821 | 0.01474 | -0.134 | 123.517
10.5 | 1.859 | 0.01573 | -0.134 | 118.207
11 | 1.89 | 0.01677 | -0.134 | 112.707
11.5 | 1.912 | 0.01803 | -0.133 | 106.064
12 | 1.922 | 0.01944 | -0.133 | 98.871
12.5 | 1.923 | 0.021 | -0.132 | 91.605
13 | 1.915 | 0.023 | -0.131 | 83.256
13.5 | 1.898 | 0.02508 | -0.131 | 75.674
14 | 1.872 | 0.02745 | -0.13 | 68.204
14.5 | 1.838 | 0.03027 | -0.129 | 60.714
15 | 1.791 | 0.03413 | -0.128 | 52.482
15.5 | 1.738 | 0.03788 | -0.127 | 45.889
16 | 1.677 | 0.04196 | -0.126 | 39.953
16.5 | 1.605 | 0.04719 | -0.125 | 34.009
17 | 1.527 | 0.0525 | -0.124 | 29.088
17.5 | 1.443 | 0.05843 | -0.123 | 24.689

## 126. Re 14M Mach 0.25 (2)
BIGFOIL.COM POLAR EXPORT
e793
EPPLER 793 |  |  |  | Cl Max: | 1.8929 | at alpha= | 14.5 | deg
XFOIL ncrit=9 |  |  |  | L/D Max: | 191.172 | at alpha= | 6.5 | deg
Re: | 14000000 |  |  | Cd Min: | 0.12169 | at alpha= | -20 | deg
Mach: | 0.25 |  |  | Cl=0 at alpha= | -4.9984 | deg
|  |  |  | @ Cl=0.1, Cd= | 0.006132
|  |  |  | @ Cl=0.4, Cd= | 0.0053026
|  |  |  | @ Cl=0.6, Cd= | 0.0052347
alpha (deg) | Cl | Cd | Cm | Cl/Cd
-20 | -0.9342 | 0.12169 | -0.0586 | -7.6769
-19.5 | -1 | 0.10356 | -0.072 | -9.6562
-19 | -1.0685 | 0.08602 | -0.0854 | -12.4215
-18.5 | -1.1173 | 0.07157 | -0.097 | -15.6113
-18 | -1.1904 | 0.05519 | -0.1105 | -21.5691
-17.5 | -1.2185 | 0.04484 | -0.1189 | -27.1744
-17 | -1.2407 | 0.03504 | -0.1274 | -35.4081
-16.5 | -1.2527 | 0.02556 | -0.137 | -49.0102
-16 | -1.2354 | 0.01973 | -0.143 | -62.6153
-15.5 | -1.2174 | 0.01619 | -0.1443 | -75.1946
-15 | -1.1559 | 0.01445 | -0.1461 | -79.9931
-14.5 | -1.0878 | 0.01308 | -0.1481 | -83.1651
-14 | -1.0328 | 0.0121 | -0.1469 | -85.3554
-13.5 | -0.9959 | 0.01164 | -0.142 | -85.5584
-13 | -0.946 | 0.01107 | -0.1394 | -85.4562
-12.5 | -0.892 | 0.01055 | -0.1375 | -84.5498
-12 | -0.8361 | 0.01006 | -0.1358 | -83.1113
-11.5 | -0.7788 | 0.00963 | -0.1345 | -80.8723
-11 | -0.7221 | 0.00911 | -0.1332 | -79.2645
-10.5 | -0.6637 | 0.00866 | -0.1322 | -76.6397
-10 | -0.6049 | 0.0083 | -0.1313 | -72.8795
-9.5 | -0.5452 | 0.00798 | -0.1306 | -68.3208
-9 | -0.4852 | 0.00771 | -0.13 | -62.9313
-8.5 | -0.425 | 0.00748 | -0.1294 | -56.8182
-8 | -0.3645 | 0.00727 | -0.129 | -50.1376
-7.5 | -0.3039 | 0.00705 | -0.1287 | -43.1064
-7 | -0.2434 | 0.00684 | -0.1285 | -35.5848
-6.5 | -0.1826 | 0.00667 | -0.1283 | -27.3763
-6 | -0.1218 | 0.00654 | -0.1282 | -18.6239
-5.5 | -0.061 | 0.00642 | -0.1281 | -9.5016
-5 | -0.0002 | 0.0063 | -0.1281 | -0.031746
-4.5 | 0.0605 | 0.00621 | -0.1281 | 9.7424
-4 | 0.1213 | 0.00609 | -0.1282 | 19.9179
-3.5 | 0.1821 | 0.00584 | -0.1283 | 31.1815
-3 | 0.2427 | 0.00566 | -0.1285 | 42.8799
-2.5 | 0.3032 | 0.00548 | -0.1287 | 55.3285
-2 | 0.3641 | 0.00535 | -0.129 | 68.0561
-1.5 | 0.4247 | 0.00527 | -0.1292 | 80.5882
-1 | 0.4851 | 0.00524 | -0.1294 | 92.5763
-0.5 | 0.5461 | 0.00519 | -0.1297 | 105.2216
0 | 0.6064 | 0.00524 | -0.1298 | 115.7252
0.5 | 0.6667 | 0.00531 | -0.13 | 125.5556
1 | 0.7273 | 0.00536 | -0.1302 | 135.6903
1.5 | 0.7869 | 0.00546 | -0.1302 | 144.1209
2 | 0.8473 | 0.00553 | -0.1304 | 153.2188
2.5 | 0.9068 | 0.00564 | -0.1304 | 160.7801
3 | 0.9657 | 0.0058 | -0.1303 | 166.5
3.5 | 1.025 | 0.00593 | -0.1302 | 172.8499
4 | 1.084 | 0.00606 | -0.1301 | 178.8779
4.5 | 1.1421 | 0.00626 | -0.1298 | 182.4441
5 | 1.1997 | 0.00647 | -0.1294 | 185.425
5.5 | 1.257 | 0.00669 | -0.129 | 187.8924
6 | 1.3144 | 0.00691 | -0.1285 | 190.2171
6.5 | 1.3707 | 0.00717 | -0.1279 | 191.1715
7 | 1.4255 | 0.00751 | -0.1269 | 189.8136
7.5 | 1.478 | 0.00795 | -0.1255 | 185.9119
8 | 1.5284 | 0.00847 | -0.1237 | 180.4486
8.5 | 1.5772 | 0.00904 | -0.1217 | 174.469
9 | 1.6234 | 0.00968 | -0.1192 | 167.7066
9.5 | 1.6678 | 0.01032 | -0.1163 | 161.6085
10 | 1.7082 | 0.01096 | -0.1127 | 155.8577
10.5 | 1.735 | 0.01136 | -0.1064 | 152.7289
11 | 1.7652 | 0.01216 | -0.101 | 145.1645
11.5 | 1.794 | 0.01308 | -0.0957 | 137.156
12 | 1.8159 | 0.01432 | -0.0897 | 126.8087
12.5 | 1.8377 | 0.01566 | -0.084 | 117.3499
13 | 1.8574 | 0.01725 | -0.0786 | 107.6754
13.5 | 1.8739 | 0.01922 | -0.0735 | 97.4974
14 | 1.887 | 0.02166 | -0.0687 | 87.1191
14.5 | 1.8929 | 0.0249 | -0.0642 | 76.0201
15 | 1.8876 | 0.02945 | -0.0602 | 64.0951
15.5 | 1.8871 | 0.03421 | -0.0575 | 55.1622
16 | 1.8837 | 0.03976 | -0.0558 | 47.3768
16.5 | 1.8818 | 0.04562 | -0.0549 | 41.2495
17 | 1.873 | 0.05267 | -0.0549 | 35.561
17.5 | 1.8637 | 0.06018 | -0.0556 | 30.9688
18 | 1.8529 | 0.06828 | -0.0571 | 27.1368
18.5 | 1.838 | 0.07729 | -0.0593 | 23.7806
19 | 1.8193 | 0.08717 | -0.0623 | 20.8707
19.5 | 1.7975 | 0.09786 | -0.0662 | 18.3681

## 127. Re 14M Mach 0.50 (1)
BIGFOIL.COM POLAR EXPORT
e793
EPPLER 793 |  |  |  | Cl Max: | 1.852 | at alpha= | 9.5 | deg
JavaFoil+Calcfoil stall+Eppler ext transition |  |  |  | L/D Max: | 218.182 | at alpha= | 5 | deg
Re: | 14000000 |  |  | Cd Min: | 0.0058 | at alpha= | 1 | deg
Mach: | 0.5 |  |  | Cl=0 at alpha= | -5.35 | deg
|  |  |  | @ Cl=0.1, Cd= | 0.0068914
|  |  |  | @ Cl=0.4, Cd= | 0.0063514
|  |  |  | @ Cl=0.6, Cd= | 0.0065446
alpha (deg) | Cl | Cd | Cm | Cl/Cd
-20 | -0.827 | 0.16407 | -0.079 | -5.042
-19.5 | -0.798 | 0.1584 | -0.078 | -5.038
-19 | -0.769 | 0.15524 | -0.077 | -4.955
-18.5 | -0.74 | 0.14977 | -0.076 | -4.942
-18 | -0.712 | 0.14492 | -0.076 | -4.915
-17.5 | -0.691 | 0.12328 | -0.083 | -5.608
-17 | -0.665 | 0.11448 | -0.085 | -5.811
-16.5 | -0.637 | 0.10779 | -0.086 | -5.913
-16 | -0.606 | 0.10677 | -0.083 | -5.676
-15.5 | -0.575 | 0.10495 | -0.08 | -5.48
-15 | -0.545 | 0.10299 | -0.076 | -5.29
-14.5 | -0.515 | 0.10064 | -0.072 | -5.116
-14 | -0.49 | 0.09769 | -0.078 | -5.013
-13.5 | -0.463 | 0.0887 | -0.081 | -5.223
-13 | -0.434 | 0.08581 | -0.079 | -5.053
-12.5 | -0.404 | 0.0835 | -0.075 | -4.833
-12 | -0.375 | 0.07847 | -0.073 | -4.779
-11.5 | -0.345 | 0.08411 | -0.067 | -4.106
-11 | -0.319 | 0.07509 | -0.073 | -4.243
-10.5 | -0.292 | 0.06597 | -0.08 | -4.433
-10 | -0.283 | 0.03553 | -0.112 | -7.974
-9.5 | -0.261 | 0.02508 | -0.119 | -10.394
-9 | -0.235 | 0.01882 | -0.124 | -12.464
-8.5 | -0.316 | 0.01462 | -0.128 | -21.6
-8 | -0.302 | 0.01153 | -0.132 | -26.231
-7.5 | -0.264 | 0.00965 | -0.135 | -27.328
-7 | -0.213 | 0.00859 | -0.137 | -24.78
-6.5 | -0.153 | 0.00758 | -0.139 | -20.253
-6 | -0.088 | 0.00756 | -0.14 | -11.689
-5.5 | -0.021 | 0.00731 | -0.14 | -2.835
-5 | 0.049 | 0.00711 | -0.141 | 6.822
-4.5 | 0.119 | 0.00681 | -0.141 | 17.432
-4 | 0.189 | 0.00669 | -0.142 | 28.317
-3.5 | 0.26 | 0.00656 | -0.142 | 39.683
-3 | 0.332 | 0.0064 | -0.143 | 51.827
-2.5 | 0.402 | 0.00635 | -0.143 | 63.279
-2 | 0.472 | 0.00642 | -0.143 | 73.572
-1.5 | 0.542 | 0.00647 | -0.144 | 83.786
-1 | 0.612 | 0.00656 | -0.144 | 93.32
-0.5 | 0.682 | 0.00666 | -0.145 | 102.418
0 | 0.752 | 0.00675 | -0.145 | 111.453
0.5 | 0.821 | 0.00693 | -0.145 | 118.528
1 | 0.89 | 0.0058 | -0.146 | 153.597
1.5 | 0.959 | 0.0059 | -0.146 | 162.369
2 | 1.027 | 0.00599 | -0.146 | 171.361
2.5 | 1.095 | 0.00614 | -0.147 | 178.28
3 | 1.162 | 0.00642 | -0.147 | 181.167
3.5 | 1.229 | 0.00661 | -0.147 | 185.848
4 | 1.296 | 0.0068 | -0.148 | 190.436
4.5 | 1.362 | 0.00701 | -0.148 | 194.235
5 | 1.427 | 0.00654 | -0.148 | 218.182
5.5 | 1.49 | 0.00688 | -0.148 | 216.572
6 | 1.552 | 0.01156 | -0.148 | 134.257
6.5 | 1.612 | 0.01242 | -0.149 | 129.786
7 | 1.67 | 0.01358 | -0.149 | 123.009
7.5 | 1.724 | 0.01475 | -0.149 | 116.885
8 | 1.773 | 0.01591 | -0.149 | 111.452
8.5 | 1.811 | 0.01734 | -0.148 | 104.479
9 | 1.839 | 0.01927 | -0.147 | 95.423
9.5 | 1.852 | 0.02162 | -0.146 | 85.672
10 | 1.85 | 0.02462 | -0.145 | 75.13
10.5 | 1.821 | 0.02865 | -0.143 | 63.555
11 | 1.737 | 0.03362 | -0.141 | 51.661
11.5 | 1.513 | 0.04285 | -0.138 | 35.3
12 | 1.089 | 0.04976 | -0.136 | 21.888
12.5 | 1.104 | 0.05973 | -0.133 | 18.48
13 | 1.136 | 0.05853 | -0.134 | 19.413
13.5 | 1.146 | 0.07173 | -0.13 | 15.976
14 | 1.181 | 0.06921 | -0.131 | 17.064
14.5 | 1.196 | 0.08041 | -0.129 | 14.879

## 128. Re 14M Mach 0.50 (2)
BIGFOIL.COM POLAR EXPORT
e793
EPPLER 793 |  |  |  | Cl Max: | 1.9255 | at alpha= | 12 | deg
XFOIL ncrit=9 |  |  |  | L/D Max: | 576.226 | at alpha= | -0.5 | deg
Re: | 14000000 |  |  | Cd Min: | 0.12937 | at alpha= | 17 | deg
Mach: | 0.5 |  |  | Cl=0 at alpha= | -4.8494 | deg
|  |  |  | @ Cl=0.1, Cd= | 0.0013718
|  |  |  | @ Cl=0.4, Cd= | 0.0011215
|  |  |  | @ Cl=0.6, Cd= | 0.0010616
alpha (deg) | Cl | Cd | Cm | Cl/Cd
-14 | -0.3021 | 0.08227 | -0.1175 | -3.6721
-13.5 | -0.3195 | 0.07225 | -0.1227 | -4.4221
-13 | -0.3351 | 0.06261 | -0.1272 | -5.3522
-12.5 | -0.3547 | 0.05267 | -0.1319 | -6.7344
-12 | -0.3725 | 0.04327 | -0.1361 | -8.6087
-11.5 | -0.3958 | 0.03399 | -0.1403 | -11.6446
-11 | -0.4183 | 0.02575 | -0.1438 | -16.2447
-10.5 | -0.447 | 0.01815 | -0.147 | -24.6281
-10 | -0.4791 | 0.01153 | -0.15 | -41.5525
-9.5 | -0.5059 | 0.00673 | -0.1531 | -75.1709
-9 | -0.5322 | 0.00451 | -0.1539 | -118.0044
-8.5 | -0.511 | 0.00288 | -0.1514 | -177.4306
-8 | -0.4541 | 0.00216 | -0.149 | -210.2315
-7.5 | -0.3839 | 0.00188 | -0.1469 | -204.2021
-7 | -0.3113 | 0.00173 | -0.1451 | -179.9422
-6.5 | -0.2383 | 0.00162 | -0.1437 | -147.0988
-6 | -0.1656 | 0.00153 | -0.1425 | -108.2353
-5.5 | -0.0933 | 0.00148 | -0.1415 | -63.0405
-5 | -0.0215 | 0.00144 | -0.1408 | -14.9306
-4.5 | 0.0499 | 0.0014 | -0.1402 | 35.6429
-4 | 0.1211 | 0.00136 | -0.1398 | 89.0441
-3.5 | 0.1918 | 0.00133 | -0.1395 | 144.2105
-3 | 0.2617 | 0.00124 | -0.1394 | 211.0484
-2.5 | 0.3319 | 0.00117 | -0.1395 | 283.6752
-2 | 0.4021 | 0.00112 | -0.1396 | 359.0179
-1.5 | 0.4715 | 0.00109 | -0.1397 | 432.5688
-1 | 0.5412 | 0.00107 | -0.1398 | 505.7944
-0.5 | 0.6108 | 0.00106 | -0.1398 | 576.2264
0 | 0.6848 | 0.00552 | -0.1419 | 124.058
0.5 | 0.7553 | 0.00557 | -0.1418 | 135.6014
1 | 0.8247 | 0.00568 | -0.1416 | 145.1937
1.5 | 0.8943 | 0.00579 | -0.1413 | 154.456
2 | 0.9642 | 0.0059 | -0.141 | 163.4237
2.5 | 1.033 | 0.00608 | -0.1404 | 169.9013
3 | 1.1032 | 0.0062 | -0.1399 | 177.9355
3.5 | 1.1717 | 0.0064 | -0.139 | 183.0781
4 | 1.2397 | 0.00663 | -0.1378 | 186.9834
4.5 | 1.309 | 0.00682 | -0.1367 | 191.9355
5 | 1.3768 | 0.00707 | -0.1351 | 194.7383
5.5 | 1.4429 | 0.0074 | -0.1331 | 194.9865
6 | 1.5084 | 0.00773 | -0.1307 | 195.1358
6.5 | 1.5734 | 0.00808 | -0.128 | 194.7277
7 | 1.6329 | 0.00851 | -0.1241 | 191.8801
7.5 | 1.6796 | 0.00908 | -0.1179 | 184.978
8 | 1.7253 | 0.00981 | -0.1115 | 175.8716
8.5 | 1.7651 | 0.01074 | -0.1044 | 164.3482
9 | 1.8027 | 0.01181 | -0.0972 | 152.6418
9.5 | 1.8375 | 0.01309 | -0.0899 | 140.3743
10.5 | 1.8814 | 0.01675 | -0.0741 | 112.3224
11 | 1.9005 | 0.01962 | -0.0676 | 96.8654
11.5 | 1.917 | 0.02315 | -0.062 | 82.8078
12 | 1.9255 | 0.02768 | -0.0572 | 69.5629
12.5 | 1.9234 | 0.03347 | -0.0536 | 57.4664
13 | 1.9122 | 0.04046 | -0.0512 | 47.2615
13.5 | 1.8913 | 0.04877 | -0.0501 | 38.78
14 | 1.8648 | 0.05815 | -0.0504 | 32.0688
14.5 | 1.8338 | 0.06857 | -0.0521 | 26.7435
15 | 1.7897 | 0.08094 | -0.0557 | 22.1114
15.5 | 1.7421 | 0.09447 | -0.061 | 18.4408
16 | 1.7065 | 0.10738 | -0.0666 | 15.8922
16.5 | 1.6905 | 0.11842 | -0.0714 | 14.2755
17 | 1.6772 | 0.12937 | -0.0767 | 12.9644

## 129. Re 16M Mach 0.00 (1)
BIGFOIL.COM POLAR EXPORT
e793
EPPLER 793 |  |  |  | Cl Max: | 1.948 | at alpha= | 13.5 | deg
JavaFoil+Calcfoil stall+Eppler ext transition |  |  |  | L/D Max: | 220.673 | at alpha= | 8 | deg
Re: | 16000000 |  |  | Cd Min: | 0.00598 | at alpha= | -3 | deg
Mach: | 0 |  |  | Cl=0 at alpha= | -5.35 | deg
|  |  |  | @ Cl=0.1, Cd= | 0.0062349
|  |  |  | @ Cl=0.4, Cd= | 0.0060067
|  |  |  | @ Cl=0.6, Cd= | 0.0061218
alpha (deg) | Cl | Cd | Cm | Cl/Cd
-20 | -0.765 | 0.10113 | -0.083 | -7.56
-19.5 | -0.772 | 0.09447 | -0.084 | -8.17
-19 | -0.781 | 0.0847 | -0.086 | -9.217
-18.5 | -0.786 | 0.07817 | -0.087 | -10.049
-18 | -0.79 | 0.07097 | -0.089 | -11.128
-17.5 | -0.792 | 0.06433 | -0.091 | -12.31
-17 | -0.792 | 0.05772 | -0.092 | -13.728
-16.5 | -0.792 | 0.0503 | -0.094 | -15.75
-16 | -0.786 | 0.04606 | -0.096 | -17.069
-15.5 | -0.783 | 0.03842 | -0.098 | -20.381
-15 | -0.774 | 0.03371 | -0.1 | -22.949
-14.5 | -0.76 | 0.03034 | -0.101 | -25.044
-14 | -0.746 | 0.02576 | -0.103 | -28.962
-13.5 | -0.73 | 0.02144 | -0.105 | -34.027
-13 | -0.706 | 0.01933 | -0.106 | -36.541
-12.5 | -0.685 | 0.01562 | -0.109 | -43.838
-12 | -0.657 | 0.01342 | -0.11 | -48.975
-11.5 | -0.626 | 0.01164 | -0.112 | -53.783
-11 | -0.592 | 0.01019 | -0.114 | -58.141
-10.5 | -0.555 | 0.00921 | -0.116 | -60.223
-10 | -0.513 | 0.00862 | -0.117 | -59.472
-9.5 | -0.468 | 0.00759 | -0.118 | -61.628
-9 | -0.417 | 0.00763 | -0.119 | -54.669
-8.5 | -0.364 | 0.00738 | -0.119 | -49.367
-8 | -0.31 | 0.00717 | -0.12 | -43.191
-7.5 | -0.253 | 0.00697 | -0.12 | -36.354
-7 | -0.196 | 0.00687 | -0.12 | -28.549
-6.5 | -0.138 | 0.00671 | -0.121 | -20.5
-6 | -0.078 | 0.00662 | -0.121 | -11.817
-5.5 | -0.018 | 0.00652 | -0.122 | -2.79
-5 | 0.042 | 0.00633 | -0.122 | 6.697
-4.5 | 0.103 | 0.00623 | -0.122 | 16.6
-4 | 0.165 | 0.00612 | -0.123 | 26.882
-3.5 | 0.226 | 0.00606 | -0.123 | 37.278
-3 | 0.287 | 0.00598 | -0.124 | 48.079
-2.5 | 0.349 | 0.00599 | -0.124 | 58.199
-2 | 0.41 | 0.00601 | -0.124 | 68.154
-1.5 | 0.47 | 0.00604 | -0.125 | 77.862
-1 | 0.531 | 0.00604 | -0.125 | 87.906
-0.5 | 0.592 | 0.00611 | -0.125 | 96.849
0 | 0.653 | 0.0062 | -0.126 | 105.281
0.5 | 0.713 | 0.00629 | -0.126 | 113.466
1 | 0.774 | 0.00642 | -0.126 | 120.543
1.5 | 0.834 | 0.00651 | -0.127 | 127.984
2 | 0.894 | 0.00661 | -0.127 | 135.309
2.5 | 0.954 | 0.0068 | -0.127 | 140.172
3 | 1.013 | 0.00698 | -0.127 | 145.192
3.5 | 1.073 | 0.0072 | -0.128 | 149.049
4 | 1.132 | 0.00735 | -0.128 | 153.996
4.5 | 1.191 | 0.00756 | -0.128 | 157.541
5 | 1.249 | 0.0064 | -0.129 | 195.284
5.5 | 1.306 | 0.00664 | -0.129 | 196.809
6 | 1.363 | 0.00691 | -0.129 | 197.183
6.5 | 1.42 | 0.0072 | -0.129 | 197.226
7 | 1.475 | 0.00751 | -0.129 | 196.336
7.5 | 1.53 | 0.00784 | -0.13 | 195.128
8 | 1.584 | 0.00718 | -0.13 | 220.673
8.5 | 1.636 | 0.00751 | -0.13 | 217.827
9 | 1.686 | 0.00782 | -0.13 | 215.654
9.5 | 1.734 | 0.01256 | -0.13 | 138.139
10 | 1.78 | 0.01324 | -0.13 | 134.438
10.5 | 1.823 | 0.01406 | -0.13 | 129.698
11 | 1.861 | 0.01486 | -0.13 | 125.2
11.5 | 1.895 | 0.01573 | -0.13 | 120.454
12 | 1.919 | 0.01658 | -0.13 | 115.792
12.5 | 1.936 | 0.0176 | -0.13 | 109.984
13 | 1.945 | 0.01881 | -0.129 | 103.379
13.5 | 1.948 | 0.02029 | -0.129 | 96.003
14 | 1.947 | 0.02175 | -0.128 | 89.487
14.5 | 1.939 | 0.02351 | -0.127 | 82.454
15 | 1.926 | 0.0256 | -0.127 | 75.217
15.5 | 1.906 | 0.02836 | -0.126 | 67.205
16 | 1.883 | 0.0309 | -0.125 | 60.939
16.5 | 1.856 | 0.03375 | -0.125 | 54.993
17 | 1.825 | 0.03681 | -0.124 | 49.575
17.5 | 1.79 | 0.04017 | -0.123 | 44.55
18 | 1.752 | 0.04377 | -0.123 | 40.021
18.5 | 1.71 | 0.04779 | -0.122 | 35.786

## 130. Re 16M Mach 0.00 (2)
BIGFOIL.COM POLAR EXPORT
e793
EPPLER 793 |  |  |  | Cl Max: | 1.9449 | at alpha= | 18 | deg
XFOIL ncrit=9 |  |  |  | L/D Max: | 189.712 | at alpha= | 6.5 | deg
Re: | 16000000 |  |  | Cd Min: | 0.06856 | at alpha= | 20 | deg
Mach: | 0 |  |  | Cl=0 at alpha= | -5.0404 | deg
|  |  |  | @ Cl=0.1, Cd= | 0.005933
|  |  |  | @ Cl=0.4, Cd= | 0.0051763
|  |  |  | @ Cl=0.6, Cd= | 0.0051242
alpha (deg) | Cl | Cd | Cm | Cl/Cd
-19 | -1.4449 | 0.02245 | -0.1217 | -64.3608
-18.5 | -1.409 | 0.01922 | -0.1264 | -73.3091
-18 | -1.3775 | 0.01623 | -0.1304 | -84.8737
-17.5 | -1.3285 | 0.01497 | -0.1318 | -88.7442
-17 | -1.2945 | 0.01395 | -0.1295 | -92.7957
-16.5 | -1.2473 | 0.01301 | -0.1293 | -95.8724
-16 | -1.1889 | 0.01219 | -0.131 | -97.5308
-15.5 | -1.1313 | 0.01149 | -0.1322 | -98.4595
-15 | -1.0831 | 0.01093 | -0.1313 | -99.0942
-14.5 | -1.0337 | 0.01042 | -0.1304 | -99.2035
-14 | -0.9923 | 0.0102 | -0.1277 | -97.2843
-13.5 | -0.9432 | 0.00985 | -0.1266 | -95.7563
-13 | -0.8922 | 0.00951 | -0.1258 | -93.817
-12 | -0.7868 | 0.00886 | -0.1247 | -88.8036
-11.5 | -0.7329 | 0.0085 | -0.1243 | -86.2235
-11 | -0.6787 | 0.00819 | -0.1239 | -82.8694
-10.5 | -0.6235 | 0.0079 | -0.1237 | -78.9241
-10 | -0.5681 | 0.00764 | -0.1235 | -74.3586
-9.5 | -0.512 | 0.00743 | -0.1234 | -68.9098
-9 | -0.4553 | 0.00724 | -0.1234 | -62.8867
-8.5 | -0.3984 | 0.00706 | -0.1234 | -56.4306
-8 | -0.3415 | 0.0069 | -0.1234 | -49.4928
-7.5 | -0.2845 | 0.00673 | -0.1234 | -42.2734
-7 | -0.227 | 0.00656 | -0.1235 | -34.6037
-6.5 | -0.1693 | 0.00643 | -0.1236 | -26.3297
-6 | -0.1114 | 0.00632 | -0.1237 | -17.6266
-5.5 | -0.0535 | 0.00621 | -0.1238 | -8.6151
-5 | 0.0047 | 0.0061 | -0.124 | 0.77049
-4.5 | 0.0628 | 0.00601 | -0.1242 | 10.4493
-4 | 0.1208 | 0.00589 | -0.1244 | 20.5093
-3.5 | 0.1788 | 0.0057 | -0.1246 | 31.3684
-3 | 0.2371 | 0.00552 | -0.1249 | 42.9529
-2.5 | 0.2952 | 0.00536 | -0.1252 | 55.0746
-2 | 0.3534 | 0.00528 | -0.1255 | 66.9318
-1.5 | 0.4118 | 0.00515 | -0.1258 | 79.9612
-1 | 0.4699 | 0.00512 | -0.1261 | 91.7773
-0.5 | 0.5281 | 0.00509 | -0.1263 | 103.7525
0 | 0.5863 | 0.00511 | -0.1266 | 114.7358
0.5 | 0.6441 | 0.00517 | -0.1268 | 124.5841
1 | 0.7022 | 0.00522 | -0.1271 | 134.5211
1.5 | 0.7597 | 0.00529 | -0.1272 | 143.6106
2 | 0.8169 | 0.0054 | -0.1274 | 151.2778
2.5 | 0.8741 | 0.00549 | -0.1275 | 159.2168
3 | 0.931 | 0.0056 | -0.1276 | 166.25
3.5 | 0.9871 | 0.00576 | -0.1276 | 171.3715
4 | 1.043 | 0.00592 | -0.1276 | 176.1824
4.5 | 1.0989 | 0.00607 | -0.1276 | 181.0379
5 | 1.1545 | 0.00624 | -0.1275 | 185.016
5.5 | 1.2092 | 0.00644 | -0.1273 | 187.764
6 | 1.2633 | 0.00667 | -0.127 | 189.4003
6.5 | 1.3166 | 0.00694 | -0.1267 | 189.7118
7 | 1.3691 | 0.00724 | -0.1262 | 189.1022
7.5 | 1.4189 | 0.0077 | -0.1252 | 184.2727
8 | 1.468 | 0.00815 | -0.1241 | 180.1227
8.5 | 1.5159 | 0.00865 | -0.1229 | 175.2486
9 | 1.5623 | 0.0092 | -0.1214 | 169.8152
9.5 | 1.6075 | 0.00976 | -0.1197 | 164.7029
10 | 1.6532 | 0.01022 | -0.1182 | 161.7613
10.5 | 1.6958 | 0.01075 | -0.1161 | 157.7488
11 | 1.7309 | 0.01124 | -0.1126 | 153.9947
11.5 | 1.7605 | 0.01192 | -0.108 | 147.693
12 | 1.788 | 0.01262 | -0.1031 | 141.6799
12.5 | 1.8157 | 0.01339 | -0.0986 | 135.6012
13 | 1.8416 | 0.01429 | -0.094 | 128.8733
13.5 | 1.8648 | 0.01533 | -0.0894 | 121.6438
14 | 1.8856 | 0.01658 | -0.0847 | 113.7274
14.5 | 1.9015 | 0.01817 | -0.0798 | 104.6505
15 | 1.9117 | 0.02028 | -0.0749 | 94.2653
15.5 | 1.9216 | 0.02268 | -0.0706 | 84.7266
16 | 1.9293 | 0.02555 | -0.0669 | 75.5108
16.5 | 1.9347 | 0.02894 | -0.0638 | 66.8521
17 | 1.9415 | 0.03257 | -0.0616 | 59.6101
17.5 | 1.9435 | 0.03699 | -0.0598 | 52.5412
18 | 1.9449 | 0.04185 | -0.0587 | 46.4731
18.5 | 1.9447 | 0.04723 | -0.0582 | 41.1751
19 | 1.9397 | 0.05349 | -0.0584 | 36.2629
19.5 | 1.9297 | 0.06076 | -0.0592 | 31.7594
20 | 1.9183 | 0.06856 | -0.0607 | 27.9799

## 131. Re 16M Mach 0.10 (1)
BIGFOIL.COM POLAR EXPORT
e793
EPPLER 793 |  |  |  | Cl Max: | 1.944 | at alpha= | 13.5 | deg
JavaFoil+Calcfoil stall+Eppler ext transition |  |  |  | L/D Max: | 219.608 | at alpha= | 8 | deg
Re: | 16000000 |  |  | Cd Min: | 0.00598 | at alpha= | -2.5 | deg
Mach: | 0.1 |  |  | Cl=0 at alpha= | -5.3525 | deg
|  |  |  | @ Cl=0.1, Cd= | 0.0062779
|  |  |  | @ Cl=0.4, Cd= | 0.0060042
|  |  |  | @ Cl=0.6, Cd= | 0.0061266
alpha (deg) | Cl | Cd | Cm | Cl/Cd
-20 | -0.721 | 0.10848 | -0.081 | -6.645
-19.5 | -0.732 | 0.10064 | -0.083 | -7.272
-19 | -0.742 | 0.09236 | -0.084 | -8.033
-18.5 | -0.752 | 0.0832 | -0.086 | -9.034
-18 | -0.758 | 0.07578 | -0.088 | -10.008
-17.5 | -0.764 | 0.06836 | -0.09 | -11.174
-17 | -0.767 | 0.06155 | -0.092 | -12.46
-16.5 | -0.77 | 0.05347 | -0.094 | -14.396
-16 | -0.766 | 0.049 | -0.095 | -15.636
-15.5 | -0.766 | 0.04077 | -0.098 | -18.781
-15 | -0.759 | 0.03568 | -0.1 | -21.273
-14.5 | -0.747 | 0.03212 | -0.101 | -23.265
-14 | -0.735 | 0.02726 | -0.103 | -26.983
-13.5 | -0.721 | 0.02264 | -0.105 | -31.845
-13 | -0.699 | 0.02036 | -0.106 | -34.345
-12.5 | -0.679 | 0.01663 | -0.109 | -40.807
-12 | -0.653 | 0.01405 | -0.111 | -46.473
-11.5 | -0.623 | 0.01213 | -0.112 | -51.369
-11 | -0.59 | 0.01051 | -0.114 | -56.171
-10.5 | -0.552 | 0.0096 | -0.116 | -57.531
-10 | -0.512 | 0.00877 | -0.117 | -58.434
-9.5 | -0.468 | 0.00766 | -0.119 | -61.122
-9 | -0.418 | 0.00769 | -0.119 | -54.372
-8.5 | -0.365 | 0.00745 | -0.12 | -49.063
-8 | -0.311 | 0.0072 | -0.12 | -43.13
-7.5 | -0.254 | 0.00702 | -0.121 | -36.253
-7 | -0.197 | 0.00689 | -0.121 | -28.566
-6.5 | -0.138 | 0.00676 | -0.122 | -20.434
-6 | -0.079 | 0.00668 | -0.122 | -11.772
-5.5 | -0.018 | 0.00659 | -0.122 | -2.775
-5 | 0.043 | 0.00639 | -0.123 | 6.66
-4.5 | 0.104 | 0.00627 | -0.123 | 16.565
-4 | 0.165 | 0.00616 | -0.123 | 26.877
-3.5 | 0.227 | 0.00609 | -0.124 | 37.309
-3 | 0.289 | 0.006 | -0.124 | 48.119
-2.5 | 0.35 | 0.00598 | -0.125 | 58.546
-2 | 0.412 | 0.00601 | -0.125 | 68.514
-1.5 | 0.473 | 0.00604 | -0.125 | 78.254
-1 | 0.534 | 0.00606 | -0.126 | 88.085
-0.5 | 0.595 | 0.00612 | -0.126 | 97.236
0 | 0.656 | 0.0062 | -0.126 | 105.78
0.5 | 0.717 | 0.00632 | -0.127 | 113.473
1 | 0.777 | 0.00641 | -0.127 | 121.283
1.5 | 0.838 | 0.00651 | -0.127 | 128.744
2 | 0.898 | 0.00663 | -0.128 | 135.427
2.5 | 0.958 | 0.0068 | -0.128 | 140.88
3 | 1.018 | 0.00704 | -0.128 | 144.619
3.5 | 1.078 | 0.0072 | -0.128 | 149.667
4 | 1.137 | 0.00738 | -0.129 | 154.029
4.5 | 1.197 | 0.0076 | -0.129 | 157.382
5 | 1.254 | 0.00645 | -0.129 | 194.47
5.5 | 1.312 | 0.00669 | -0.129 | 196.111
6 | 1.37 | 0.00697 | -0.13 | 196.409
6.5 | 1.426 | 0.00722 | -0.13 | 197.665
7 | 1.482 | 0.00757 | -0.13 | 195.759
7.5 | 1.537 | 0.00789 | -0.13 | 194.752
8 | 1.591 | 0.00724 | -0.13 | 219.608
8.5 | 1.643 | 0.00757 | -0.13 | 216.993
9 | 1.693 | 0.01206 | -0.131 | 140.365
9.5 | 1.741 | 0.01272 | -0.131 | 136.863
10 | 1.787 | 0.01341 | -0.131 | 133.288
10.5 | 1.829 | 0.01427 | -0.131 | 128.21
11 | 1.866 | 0.0151 | -0.131 | 123.619
11.5 | 1.9 | 0.01597 | -0.131 | 118.956
12 | 1.922 | 0.01692 | -0.131 | 113.607
12.5 | 1.936 | 0.01801 | -0.13 | 107.479
13 | 1.943 | 0.01929 | -0.13 | 100.724
13.5 | 1.944 | 0.0208 | -0.129 | 93.471
14 | 1.94 | 0.02235 | -0.129 | 86.803
14.5 | 1.928 | 0.02434 | -0.128 | 79.197
15 | 1.911 | 0.02656 | -0.127 | 71.967
15.5 | 1.888 | 0.02945 | -0.126 | 64.095
16 | 1.861 | 0.03217 | -0.126 | 57.862
16.5 | 1.829 | 0.03521 | -0.125 | 51.946
17 | 1.793 | 0.03844 | -0.124 | 46.646
17.5 | 1.753 | 0.0421 | -0.123 | 41.638
18 | 1.71 | 0.04549 | -0.123 | 37.595
18.5 | 1.664 | 0.04972 | -0.122 | 33.463

## 132. Re 16M Mach 0.10 (2)
BIGFOIL.COM POLAR EXPORT
e793
EPPLER 793 |  |  |  | Cl Max: | 1.9367 | at alpha= | 17.5 | deg
XFOIL ncrit=9 |  |  |  | L/D Max: | 189.746 | at alpha= | 6 | deg
Re: | 16000000 |  |  | Cd Min: | 0.07451 | at alpha= | 20 | deg
Mach: | 0.1 |  |  | Cl=0 at alpha= | -5.0341 | deg
|  |  |  | @ Cl=0.1, Cd= | 0.0059495
|  |  |  | @ Cl=0.4, Cd= | 0.0051909
|  |  |  | @ Cl=0.6, Cd= | 0.0051307
alpha (deg) | Cl | Cd | Cm | Cl/Cd
-20 | -1.4464 | 0.0408 | -0.1066 | -35.451
-19.5 | -1.4504 | 0.03323 | -0.1132 | -43.6473
-18.5 | -1.4075 | 0.02245 | -0.1258 | -62.6949
-18 | -1.378 | 0.01837 | -0.1312 | -75.0136
-17.5 | -1.3391 | 0.01606 | -0.1343 | -83.3811
-17 | -1.3053 | 0.01476 | -0.1325 | -88.435
-16.5 | -1.2606 | 0.01364 | -0.1319 | -92.4194
-16 | -1.2028 | 0.01268 | -0.1333 | -94.858
-15.5 | -1.1434 | 0.01186 | -0.1347 | -96.4081
-15 | -1.0934 | 0.01121 | -0.1339 | -97.5379
-14.5 | -1.0425 | 0.01064 | -0.1331 | -97.9793
-14 | -1.0021 | 0.01041 | -0.13 | -96.2632
-13.5 | -0.9528 | 0.01003 | -0.1286 | -94.995
-12 | -0.7946 | 0.00902 | -0.1263 | -88.0931
-11.5 | -0.7403 | 0.00862 | -0.1257 | -85.8817
-11 | -0.6855 | 0.00829 | -0.1253 | -82.69
-10.5 | -0.6297 | 0.00798 | -0.125 | -78.9098
-10 | -0.5738 | 0.00771 | -0.1247 | -74.4228
-9.5 | -0.5171 | 0.00748 | -0.1245 | -69.131
-9 | -0.4599 | 0.00728 | -0.1244 | -63.1731
-8.5 | -0.4025 | 0.0071 | -0.1243 | -56.6901
-8 | -0.345 | 0.00694 | -0.1242 | -49.7118
-7.5 | -0.2875 | 0.00676 | -0.1242 | -42.5296
-7 | -0.2295 | 0.00659 | -0.1242 | -34.8255
-6.5 | -0.1713 | 0.00645 | -0.1243 | -26.5581
-6 | -0.113 | 0.00634 | -0.1244 | -17.8233
-5.5 | -0.0546 | 0.00623 | -0.1245 | -8.764
-5 | 0.004 | 0.00611 | -0.1247 | 0.65466
-4.5 | 0.0626 | 0.00602 | -0.1248 | 10.3987
-4 | 0.121 | 0.00591 | -0.125 | 20.4738
-3.5 | 0.1794 | 0.00571 | -0.1252 | 31.4186
-3 | 0.2381 | 0.00553 | -0.1255 | 43.0561
-2.5 | 0.2966 | 0.00537 | -0.1258 | 55.2328
-2 | 0.3551 | 0.00529 | -0.126 | 67.1267
-1.5 | 0.414 | 0.00516 | -0.1264 | 80.2326
-1 | 0.4724 | 0.00513 | -0.1266 | 92.0858
-0.5 | 0.531 | 0.00509 | -0.1269 | 104.3222
0 | 0.5896 | 0.00512 | -0.1272 | 115.1562
0.5 | 0.6477 | 0.00518 | -0.1273 | 125.0386
1 | 0.7062 | 0.00523 | -0.1276 | 135.0287
1.5 | 0.7642 | 0.0053 | -0.1278 | 144.1887
2 | 0.8217 | 0.00541 | -0.1279 | 151.8854
2.5 | 0.8793 | 0.0055 | -0.128 | 159.8727
3 | 0.9366 | 0.00562 | -0.1281 | 166.6548
3.5 | 0.9931 | 0.00577 | -0.1281 | 172.1144
4 | 1.0494 | 0.00594 | -0.128 | 176.6667
4.5 | 1.1057 | 0.00609 | -0.128 | 181.5599
5 | 1.1617 | 0.00626 | -0.1279 | 185.5751
5.5 | 1.2169 | 0.00646 | -0.1277 | 188.3746
6 | 1.2713 | 0.0067 | -0.1273 | 189.7463
7 | 1.378 | 0.00727 | -0.1263 | 189.5461
7.5 | 1.4281 | 0.00773 | -0.1253 | 184.7477
8 | 1.4775 | 0.0082 | -0.1242 | 180.1829
8.5 | 1.5256 | 0.00871 | -0.1228 | 175.155
9 | 1.5722 | 0.00926 | -0.1212 | 169.784
9.5 | 1.6173 | 0.00984 | -0.1193 | 164.3598
10 | 1.663 | 0.01031 | -0.1176 | 161.2997
10.5 | 1.7052 | 0.01087 | -0.1153 | 156.8721
11 | 1.7394 | 0.01135 | -0.1114 | 153.2511
11.5 | 1.7652 | 0.01205 | -0.1059 | 146.4896
12 | 1.7929 | 0.01281 | -0.1011 | 139.961
12.5 | 1.8204 | 0.01364 | -0.0964 | 133.4604
13 | 1.8454 | 0.01462 | -0.0917 | 126.2244
13.5 | 1.8684 | 0.01576 | -0.087 | 118.5533
14 | 1.8872 | 0.01716 | -0.0821 | 109.9767
14.5 | 1.9011 | 0.01897 | -0.0771 | 100.2161
15 | 1.9108 | 0.02127 | -0.0723 | 89.8354
15.5 | 1.9183 | 0.02403 | -0.0681 | 79.8294
16 | 1.9245 | 0.02723 | -0.0646 | 70.6757
16.5 | 1.9304 | 0.03085 | -0.0618 | 62.5737
17 | 1.9352 | 0.03492 | -0.0598 | 55.4181
17.5 | 1.9367 | 0.03968 | -0.0584 | 48.808
18 | 1.9367 | 0.04496 | -0.0576 | 43.0761
18.5 | 1.9338 | 0.05093 | -0.0575 | 37.9698
19 | 1.9243 | 0.05806 | -0.0581 | 33.1433
19.5 | 1.9103 | 0.06615 | -0.0595 | 28.8783
20 | 1.8974 | 0.07451 | -0.0614 | 25.465

## 133. Re 16M Mach 0.25 (1)
BIGFOIL.COM POLAR EXPORT
e793
EPPLER 793 |  |  |  | Cl Max: | 1.926 | at alpha= | 12.5 | deg
JavaFoil+Calcfoil stall+Eppler ext transition |  |  |  | L/D Max: | 218.347 | at alpha= | 7.5 | deg
Re: | 16000000 |  |  | Cd Min: | 0.00606 | at alpha= | -2.5 | deg
Mach: | 0.25 |  |  | Cl=0 at alpha= | -5.3492 | deg
|  |  |  | @ Cl=0.1, Cd= | 0.00633
|  |  |  | @ Cl=0.4, Cd= | 0.006079
|  |  |  | @ Cl=0.6, Cd= | 0.006183
alpha (deg) | Cl | Cd | Cm | Cl/Cd
-18.5 | -0.468 | 0.11134 | -0.08 | -4.203
-18 | -0.499 | 0.10865 | -0.079 | -4.59
-17.5 | -0.528 | 0.10293 | -0.08 | -5.126
-17 | -0.553 | 0.09639 | -0.081 | -5.741
-16.5 | -0.576 | 0.08986 | -0.083 | -6.406
-16 | -0.602 | 0.07334 | -0.089 | -8.215
-15.5 | -0.623 | 0.06104 | -0.093 | -10.212
-15 | -0.635 | 0.05512 | -0.095 | -11.514
-14.5 | -0.645 | 0.04653 | -0.098 | -13.86
-14 | -0.65 | 0.0395 | -0.101 | -16.448
-13.5 | -0.652 | 0.03172 | -0.104 | -20.556
-13 | -0.646 | 0.02671 | -0.106 | -24.194
-12.5 | -0.636 | 0.02236 | -0.108 | -28.421
-12 | -0.62 | 0.01859 | -0.111 | -33.346
-11.5 | -0.599 | 0.01563 | -0.113 | -38.312
-11 | -0.572 | 0.01351 | -0.115 | -42.326
-10.5 | -0.541 | 0.01142 | -0.117 | -47.383
-10 | -0.506 | 0.01 | -0.119 | -50.57
-9.5 | -0.467 | 0.00881 | -0.121 | -52.972
-9 | -0.422 | 0.00827 | -0.122 | -50.986
-8.5 | -0.371 | 0.00742 | -0.123 | -50.024
-8 | -0.316 | 0.00743 | -0.124 | -42.558
-7.5 | -0.26 | 0.00724 | -0.124 | -35.863
-7 | -0.201 | 0.00704 | -0.124 | -28.594
-6.5 | -0.141 | 0.00693 | -0.125 | -20.421
-6 | -0.081 | 0.00676 | -0.125 | -11.919
-5.5 | -0.019 | 0.00667 | -0.126 | -2.81
-5 | 0.044 | 0.00649 | -0.126 | 6.74
-4.5 | 0.107 | 0.00631 | -0.126 | 16.913
-4 | 0.17 | 0.0062 | -0.127 | 27.4
-3.5 | 0.233 | 0.00614 | -0.127 | 38.007
-3 | 0.297 | 0.00607 | -0.128 | 48.944
-2.5 | 0.36 | 0.00606 | -0.128 | 59.346
-2 | 0.423 | 0.00609 | -0.128 | 69.476
-1.5 | 0.486 | 0.00611 | -0.129 | 79.433
-1 | 0.548 | 0.00615 | -0.129 | 89.228
-0.5 | 0.611 | 0.00619 | -0.129 | 98.653
0 | 0.674 | 0.0063 | -0.13 | 106.958
0.5 | 0.736 | 0.00642 | -0.13 | 114.614
1 | 0.798 | 0.00654 | -0.13 | 122.111
1.5 | 0.861 | 0.00665 | -0.131 | 129.484
2 | 0.922 | 0.00675 | -0.131 | 136.652
2.5 | 0.984 | 0.00697 | -0.131 | 141.155
3 | 1.046 | 0.0072 | -0.132 | 145.253
3.5 | 1.107 | 0.0074 | -0.132 | 149.645
4 | 1.168 | 0.00757 | -0.132 | 154.333
4.5 | 1.227 | 0.00633 | -0.132 | 194.016
5 | 1.287 | 0.00658 | -0.133 | 195.702
5.5 | 1.346 | 0.00685 | -0.133 | 196.486
6 | 1.405 | 0.00719 | -0.133 | 195.488
6.5 | 1.463 | 0.00749 | -0.133 | 195.382
7 | 1.519 | 0.00786 | -0.134 | 193.41
7.5 | 1.575 | 0.00721 | -0.134 | 218.347
8 | 1.629 | 0.00753 | -0.134 | 216.411
8.5 | 1.681 | 0.01218 | -0.134 | 138.066
9 | 1.731 | 0.01289 | -0.134 | 134.311
9.5 | 1.778 | 0.01367 | -0.134 | 130.061
10 | 1.821 | 0.0146 | -0.134 | 124.73
10.5 | 1.86 | 0.01551 | -0.134 | 119.922
11 | 1.891 | 0.01654 | -0.134 | 114.336
11.5 | 1.915 | 0.01771 | -0.134 | 108.143
12 | 1.925 | 0.01903 | -0.133 | 101.141
12.5 | 1.926 | 0.02061 | -0.132 | 93.44
13 | 1.918 | 0.02249 | -0.132 | 85.254
13.5 | 1.901 | 0.02455 | -0.131 | 77.448
14 | 1.876 | 0.02679 | -0.13 | 70.015
14.5 | 1.84 | 0.02957 | -0.129 | 62.235
15 | 1.795 | 0.03321 | -0.128 | 54.044
15.5 | 1.741 | 0.03683 | -0.127 | 47.269
16 | 1.679 | 0.04086 | -0.127 | 41.098
16.5 | 1.608 | 0.04585 | -0.125 | 35.073
17 | 1.53 | 0.05115 | -0.124 | 29.91
17.5 | 1.445 | 0.0568 | -0.123 | 25.449

## 134. Re 16M Mach 0.25 (2)
BIGFOIL.COM POLAR EXPORT
e793
EPPLER 793 |  |  |  | Cl Max: | 1.8994 | at alpha= | 16 | deg
XFOIL ncrit=9 |  |  |  | L/D Max: | 192.157 | at alpha= | 6.5 | deg
Re: | 16000000 |  |  | Cd Min: | 0.10952 | at alpha= | -20 | deg
Mach: | 0.25 |  |  | Cl=0 at alpha= | -5.0016 | deg
|  |  |  | @ Cl=0.1, Cd= | 0.0060265
|  |  |  | @ Cl=0.4, Cd= | 0.005255
|  |  |  | @ Cl=0.6, Cd= | 0.0051662
alpha (deg) | Cl | Cd | Cm | Cl/Cd
-20 | -1.0008 | 0.10952 | -0.0702 | -9.1381
-19.5 | -1.0504 | 0.09447 | -0.0815 | -11.1189
-19 | -1.1311 | 0.07623 | -0.0956 | -14.838
-18.5 | -1.1774 | 0.06294 | -0.1061 | -18.7067
-18 | -1.2418 | 0.04843 | -0.1181 | -25.6411
-17.5 | -1.2553 | 0.03983 | -0.125 | -31.5164
-17 | -1.2726 | 0.03043 | -0.1335 | -41.8206
-16.5 | -1.2581 | 0.02368 | -0.1407 | -53.1292
-16 | -1.2511 | 0.01832 | -0.1443 | -68.2915
-15.5 | -1.2157 | 0.01535 | -0.1464 | -79.1987
-15 | -1.145 | 0.01365 | -0.1495 | -83.8828
-14.5 | -1.0926 | 0.01253 | -0.1482 | -87.1987
-14 | -1.0522 | 0.01193 | -0.1441 | -88.1978
-13.5 | -1.0045 | 0.01132 | -0.1411 | -88.7367
-13 | -0.952 | 0.01074 | -0.1388 | -88.6406
-12.5 | -0.8966 | 0.01024 | -0.1371 | -87.5586
-12 | -0.8401 | 0.00978 | -0.1355 | -85.8998
-11.5 | -0.7819 | 0.00935 | -0.1343 | -83.6257
-11 | -0.7237 | 0.00896 | -0.1331 | -80.7701
-10.5 | -0.6651 | 0.00851 | -0.1321 | -78.1551
-10 | -0.6062 | 0.00813 | -0.1312 | -74.5633
-9.5 | -0.5463 | 0.00782 | -0.1305 | -69.8593
-9 | -0.486 | 0.00754 | -0.13 | -64.4562
-8.5 | -0.4255 | 0.00732 | -0.1295 | -58.1284
-8 | -0.365 | 0.00713 | -0.1291 | -51.1921
-7.5 | -0.3043 | 0.00695 | -0.1288 | -43.7842
-7 | -0.2435 | 0.00674 | -0.1285 | -36.1276
-6.5 | -0.1827 | 0.00657 | -0.1284 | -27.8082
-6 | -0.1218 | 0.00643 | -0.1283 | -18.9425
-5.5 | -0.0608 | 0.00633 | -0.1282 | -9.6051
-5 | 0.0002 | 0.0062 | -0.1282 | 0.032258
-4.5 | 0.0613 | 0.00609 | -0.1283 | 10.0657
-4 | 0.1222 | 0.00599 | -0.1284 | 20.4007
-3.5 | 0.1826 | 0.00579 | -0.1285 | 31.5371
-3 | 0.2435 | 0.0056 | -0.1287 | 43.4821
-2.5 | 0.3043 | 0.0054 | -0.1289 | 56.3519
-2 | 0.3648 | 0.00533 | -0.1291 | 68.4428
-1.5 | 0.4258 | 0.0052 | -0.1294 | 81.8846
-1 | 0.4865 | 0.00516 | -0.1297 | 94.2829
-0.5 | 0.5469 | 0.00514 | -0.1299 | 106.4008
0 | 0.6077 | 0.00517 | -0.1301 | 117.5435
0.5 | 0.6681 | 0.00522 | -0.1303 | 127.9885
1 | 0.7283 | 0.0053 | -0.1304 | 137.4151
1.5 | 0.7888 | 0.00536 | -0.1306 | 147.1642
2 | 0.8483 | 0.00547 | -0.1306 | 155.0823
2.5 | 0.9081 | 0.00558 | -0.1307 | 162.7419
3 | 0.9676 | 0.0057 | -0.1307 | 169.7544
3.5 | 1.0265 | 0.00586 | -0.1305 | 175.1706
4 | 1.085 | 0.00602 | -0.1303 | 180.2326
4.5 | 1.1434 | 0.0062 | -0.1301 | 184.4194
5 | 1.2018 | 0.00637 | -0.1299 | 188.6656
5.5 | 1.2592 | 0.0066 | -0.1294 | 190.7879
6 | 1.316 | 0.00685 | -0.1288 | 192.1168
6.5 | 1.372 | 0.00714 | -0.1281 | 192.1569
7 | 1.427 | 0.00746 | -0.1272 | 191.2869
7.5 | 1.4794 | 0.00791 | -0.1258 | 187.0291
8 | 1.5298 | 0.00845 | -0.124 | 181.0414
8.5 | 1.5782 | 0.00904 | -0.1219 | 174.5796
9 | 1.626 | 0.00961 | -0.1196 | 169.1988
9.5 | 1.6697 | 0.01029 | -0.1166 | 162.2643
10.5 | 1.745 | 0.01144 | -0.1083 | 152.535
11 | 1.772 | 0.01196 | -0.1022 | 148.1605
11.5 | 1.7972 | 0.01297 | -0.0962 | 138.5659
12 | 1.823 | 0.01404 | -0.0907 | 129.8433
12.5 | 1.8458 | 0.01532 | -0.0851 | 120.483
13 | 1.865 | 0.0169 | -0.0795 | 110.355
13.5 | 1.8812 | 0.01883 | -0.0742 | 99.9044
14 | 1.8934 | 0.02125 | -0.0692 | 89.1012
14.5 | 1.8975 | 0.02456 | -0.0645 | 77.2598
15 | 1.8946 | 0.02886 | -0.0604 | 65.648
15.5 | 1.8971 | 0.03332 | -0.0577 | 56.9358
16 | 1.8994 | 0.03824 | -0.0559 | 49.6705
16.5 | 1.8954 | 0.04421 | -0.0549 | 42.8727
17 | 1.8917 | 0.05057 | -0.0546 | 37.4076
17.5 | 1.8855 | 0.0576 | -0.055 | 32.7344
18 | 1.872 | 0.06591 | -0.0564 | 28.4024
18.5 | 1.8553 | 0.07504 | -0.0585 | 24.7241
19 | 1.8365 | 0.08481 | -0.0614 | 21.6543
19.5 | 1.819 | 0.09477 | -0.0647 | 19.1938
20 | 1.799 | 0.10538 | -0.0689 | 17.0716

## 135. Re 16M Mach 0.50 (1)
BIGFOIL.COM POLAR EXPORT
e793
EPPLER 793 |  |  |  | Cl Max: | 1.855 | at alpha= | 9.5 | deg
JavaFoil+Calcfoil stall+Eppler ext transition |  |  |  | L/D Max: | 219.053 | at alpha= | 5 | deg
Re: | 16000000 |  |  | Cd Min: | 0.00583 | at alpha= | 1.5 | deg
Mach: | 0.5 |  |  | Cl=0 at alpha= | -5.35 | deg
|  |  |  | @ Cl=0.1, Cd= | 0.0068233
|  |  |  | @ Cl=0.4, Cd= | 0.0063689
|  |  |  | @ Cl=0.6, Cd= | 0.0064731
alpha (deg) | Cl | Cd | Cm | Cl/Cd
-20 | -0.827 | 0.16691 | -0.079 | -4.954
-19.5 | -0.798 | 0.16371 | -0.078 | -4.875
-19 | -0.769 | 0.1606 | -0.077 | -4.788
-18.5 | -0.74 | 0.15682 | -0.076 | -4.718
-18 | -0.712 | 0.15331 | -0.076 | -4.645
-17.5 | -0.689 | 0.12906 | -0.081 | -5.34
-17 | -0.662 | 0.12014 | -0.082 | -5.511
-16.5 | -0.639 | 0.10546 | -0.087 | -6.055
-16 | -0.608 | 0.10431 | -0.084 | -5.824
-15.5 | -0.576 | 0.10297 | -0.081 | -5.598
-15 | -0.545 | 0.10193 | -0.077 | -5.351
-14.5 | -0.515 | 0.09965 | -0.074 | -5.172
-14 | -0.49 | 0.09659 | -0.079 | -5.072
-13.5 | -0.464 | 0.08791 | -0.082 | -5.275
-13 | -0.434 | 0.08416 | -0.08 | -5.161
-12.5 | -0.404 | 0.08196 | -0.077 | -4.934
-12 | -0.376 | 0.07723 | -0.075 | -4.865
-11.5 | -0.345 | 0.08345 | -0.067 | -4.14
-11 | -0.319 | 0.07422 | -0.073 | -4.295
-10.5 | -0.293 | 0.06471 | -0.082 | -4.531
-10 | -0.283 | 0.0354 | -0.112 | -8.001
-9.5 | -0.261 | 0.02455 | -0.119 | -10.636
-9 | -0.235 | 0.01827 | -0.125 | -12.867
-8.5 | -0.317 | 0.01409 | -0.129 | -22.468
-8 | -0.303 | 0.01105 | -0.132 | -27.44
-7.5 | -0.265 | 0.00931 | -0.135 | -28.424
-7 | -0.213 | 0.00838 | -0.138 | -25.473
-6.5 | -0.154 | 0.00745 | -0.139 | -20.624
-6 | -0.088 | 0.00737 | -0.14 | -11.992
-5.5 | -0.021 | 0.0072 | -0.14 | -2.877
-5 | 0.049 | 0.00702 | -0.141 | 6.907
-4.5 | 0.119 | 0.00675 | -0.141 | 17.582
-4 | 0.189 | 0.00661 | -0.142 | 28.669
-3.5 | 0.26 | 0.00648 | -0.142 | 40.181
-3 | 0.332 | 0.00633 | -0.143 | 52.401
-2.5 | 0.402 | 0.00637 | -0.143 | 63.109
-2 | 0.472 | 0.00637 | -0.143 | 74.118
-1.5 | 0.542 | 0.00644 | -0.144 | 84.156
-1 | 0.612 | 0.00648 | -0.144 | 94.537
-0.5 | 0.682 | 0.00656 | -0.145 | 103.958
0 | 0.752 | 0.00673 | -0.145 | 111.669
0.5 | 0.821 | 0.00689 | -0.145 | 119.125
1 | 0.89 | 0.00707 | -0.146 | 126.021
1.5 | 0.959 | 0.00583 | -0.146 | 164.556
2 | 1.027 | 0.00597 | -0.146 | 172.117
2.5 | 1.095 | 0.00617 | -0.147 | 177.363
3 | 1.162 | 0.00634 | -0.147 | 183.307
3.5 | 1.229 | 0.00653 | -0.147 | 188.318
4 | 1.296 | 0.00674 | -0.148 | 192.225
4.5 | 1.362 | 0.00704 | -0.148 | 193.504
5 | 1.427 | 0.00651 | -0.148 | 219.053
5.5 | 1.49 | 0.00694 | -0.148 | 214.854
6 | 1.553 | 0.01151 | -0.148 | 134.887
6.5 | 1.613 | 0.01242 | -0.149 | 129.795
7 | 1.67 | 0.01349 | -0.149 | 123.818
7.5 | 1.724 | 0.01462 | -0.149 | 117.958
8 | 1.774 | 0.0157 | -0.149 | 112.989
8.5 | 1.813 | 0.01717 | -0.148 | 105.599
9 | 1.841 | 0.01896 | -0.147 | 97.084
9.5 | 1.855 | 0.02126 | -0.146 | 87.239
10 | 1.853 | 0.02406 | -0.145 | 77.009
10.5 | 1.824 | 0.02802 | -0.144 | 65.084
11 | 1.74 | 0.03276 | -0.142 | 53.115
11.5 | 1.516 | 0.04159 | -0.139 | 36.444
12 | 1.091 | 0.04859 | -0.137 | 22.452
12.5 | 1.106 | 0.05789 | -0.134 | 19.112
13 | 1.139 | 0.05668 | -0.135 | 20.092
13.5 | 1.149 | 0.06973 | -0.131 | 16.477
14 | 1.168 | 0.07736 | -0.129 | 15.095
14.5 | 1.185 | 0.08884 | -0.126 | 13.338

## 136. Re 16M Mach 0.50 (2)
BIGFOIL.COM POLAR EXPORT
e793
EPPLER 793 |  |  |  | Cl Max: | 1.9392 | at alpha= | 12 | deg
XFOIL ncrit=9 |  |  |  | L/D Max: | 438.241 | at alpha= | -1.5 | deg
Re: | 16000000 |  |  | Cd Min: | 0.12691 | at alpha= | 17 | deg
Mach: | 0.5 |  |  | Cl=0 at alpha= | -4.8566 | deg
|  |  |  | @ Cl=0.1, Cd= | 0.0013493
|  |  |  | @ Cl=0.4, Cd= | 0.0011219
|  |  |  | @ Cl=0.6, Cd= | 0.0036507
alpha (deg) | Cl | Cd | Cm | Cl/Cd
-14 | -0.3144 | 0.08099 | -0.1183 | -3.882
-13.5 | -0.3294 | 0.07117 | -0.1235 | -4.6284
-13 | -0.3473 | 0.06113 | -0.1285 | -5.6813
-12.5 | -0.3668 | 0.05129 | -0.1331 | -7.1515
-12 | -0.3853 | 0.04184 | -0.1374 | -9.2089
-11.5 | -0.4093 | 0.03261 | -0.1416 | -12.5514
-11 | -0.432 | 0.02456 | -0.1451 | -17.5896
-10.5 | -0.4607 | 0.01711 | -0.1481 | -26.9258
-10 | -0.4926 | 0.01071 | -0.1511 | -45.9944
-9.5 | -0.5193 | 0.00621 | -0.1543 | -83.6232
-9 | -0.542 | 0.00423 | -0.1542 | -128.1324
-8.5 | -0.5161 | 0.0027 | -0.1517 | -191.1481
-8 | -0.4565 | 0.00206 | -0.1492 | -221.6019
-7.5 | -0.3852 | 0.00181 | -0.1471 | -212.8177
-7 | -0.312 | 0.00168 | -0.1453 | -185.7143
-6.5 | -0.2384 | 0.00159 | -0.1439 | -149.9371
-6 | -0.1654 | 0.00151 | -0.1427 | -109.5364
-5.5 | -0.0927 | 0.00145 | -0.1418 | -63.931
-5 | -0.0205 | 0.00141 | -0.1411 | -14.539
-4.5 | 0.051 | 0.00137 | -0.1405 | 37.2263
-4 | 0.1219 | 0.00134 | -0.14 | 90.9701
-3.5 | 0.1929 | 0.00131 | -0.1398 | 147.2519
-3 | 0.2634 | 0.00123 | -0.1398 | 214.1463
-2.5 | 0.3332 | 0.00116 | -0.1398 | 287.2414
-2 | 0.4034 | 0.00112 | -0.1399 | 360.1786
-1.5 | 0.4733 | 0.00108 | -0.14 | 438.2407
0 | 0.6872 | 0.00542 | -0.1423 | 126.7897
0.5 | 0.7569 | 0.0055 | -0.1422 | 137.6182
1 | 0.8271 | 0.00558 | -0.1421 | 148.2258
1.5 | 0.8964 | 0.00572 | -0.1417 | 156.7133
2 | 0.9666 | 0.00582 | -0.1415 | 166.0825
2.5 | 1.0361 | 0.00596 | -0.141 | 173.8423
3 | 1.1053 | 0.00612 | -0.1403 | 180.6046
3.5 | 1.1749 | 0.00628 | -0.1396 | 187.086
4 | 1.2433 | 0.00651 | -0.1385 | 190.9831
4.5 | 1.3113 | 0.00675 | -0.1371 | 194.2667
5 | 1.3802 | 0.00697 | -0.1357 | 198.0201
5.5 | 1.4474 | 0.00726 | -0.1338 | 199.3664
6 | 1.5132 | 0.00759 | -0.1315 | 199.3676
6.5 | 1.5769 | 0.00799 | -0.1285 | 197.3592
7 | 1.6374 | 0.00844 | -0.1249 | 194.0047
7.5 | 1.6854 | 0.00896 | -0.1188 | 188.1027
8 | 1.7267 | 0.00978 | -0.1118 | 176.5542
8.5 | 1.7714 | 0.01059 | -0.1053 | 167.271
9 | 1.8081 | 0.01166 | -0.0979 | 155.0686
9.5 | 1.8414 | 0.01297 | -0.0903 | 141.9738
10 | 1.87 | 0.01461 | -0.0828 | 127.9945
11 | 1.9139 | 0.01895 | -0.0683 | 100.9974
11.5 | 1.9303 | 0.02238 | -0.0625 | 86.2511
12 | 1.9392 | 0.02679 | -0.0575 | 72.3852
12.5 | 1.9368 | 0.03249 | -0.0536 | 59.6122
14 | 1.8768 | 0.0571 | -0.0499 | 32.8687
14.5 | 1.8451 | 0.06752 | -0.0515 | 27.3267
16 | 1.722 | 0.10564 | -0.0654 | 16.3006
16.5 | 1.7077 | 0.11645 | -0.07 | 14.6647
17 | 1.6978 | 0.12691 | -0.0747 | 13.378

## 137. Re 18M Mach 0.00 (1)
BIGFOIL.COM POLAR EXPORT
e793
EPPLER 793 |  |  |  | Cl Max: | 1.951 | at alpha= | 13.5 | deg
JavaFoil+Calcfoil stall+Eppler ext transition |  |  |  | L/D Max: | 221.064 | at alpha= | 8 | deg
Re: | 18000000 |  |  | Cd Min: | 0.00598 | at alpha= | -2.5 | deg
Mach: | 0 |  |  | Cl=0 at alpha= | -5.35 | deg
|  |  |  | @ Cl=0.1, Cd= | 0.0061749
|  |  |  | @ Cl=0.4, Cd= | 0.00598
|  |  |  | @ Cl=0.6, Cd= | 0.0061005
alpha (deg) | Cl | Cd | Cm | Cl/Cd
-20 | -0.766 | 0.09869 | -0.083 | -7.765
-19.5 | -0.774 | 0.09193 | -0.085 | -8.418
-19 | -0.781 | 0.08403 | -0.086 | -9.298
-18.5 | -0.786 | 0.07743 | -0.088 | -10.155
-18 | -0.792 | 0.06891 | -0.09 | -11.488
-17.5 | -0.794 | 0.06224 | -0.091 | -12.759
-17 | -0.794 | 0.05588 | -0.093 | -14.216
-16.5 | -0.794 | 0.04857 | -0.095 | -16.358
-16 | -0.788 | 0.04445 | -0.096 | -17.733
-15.5 | -0.785 | 0.03701 | -0.099 | -21.217
-15 | -0.776 | 0.03233 | -0.1 | -24.004
-14.5 | -0.762 | 0.02907 | -0.102 | -26.217
-14 | -0.747 | 0.02507 | -0.103 | -29.809
-13.5 | -0.732 | 0.02046 | -0.106 | -35.779
-13 | -0.708 | 0.01847 | -0.107 | -38.35
-12.5 | -0.686 | 0.01513 | -0.109 | -45.347
-12 | -0.659 | 0.01282 | -0.111 | -51.405
-11.5 | -0.628 | 0.01117 | -0.113 | -56.245
-11 | -0.594 | 0.0099 | -0.114 | -59.95
-10.5 | -0.556 | 0.00894 | -0.116 | -62.218
-10 | -0.514 | 0.00843 | -0.117 | -61.005
-9.5 | -0.468 | 0.00749 | -0.118 | -62.478
-9 | -0.417 | 0.00758 | -0.119 | -55.042
-8.5 | -0.364 | 0.00732 | -0.119 | -49.745
-8 | -0.31 | 0.00707 | -0.12 | -43.8
-7.5 | -0.253 | 0.00689 | -0.12 | -36.791
-7 | -0.196 | 0.00681 | -0.12 | -28.785
-6.5 | -0.138 | 0.00664 | -0.121 | -20.734
-6 | -0.078 | 0.00656 | -0.121 | -11.931
-5.5 | -0.018 | 0.00644 | -0.122 | -2.825
-5 | 0.042 | 0.00627 | -0.122 | 6.762
-4.5 | 0.103 | 0.00617 | -0.122 | 16.754
-4 | 0.165 | 0.00611 | -0.123 | 26.931
-3.5 | 0.226 | 0.006 | -0.123 | 37.685
-3 | 0.287 | 0.00599 | -0.124 | 48.019
-2.5 | 0.349 | 0.00598 | -0.124 | 58.308
-2 | 0.41 | 0.00598 | -0.124 | 68.517
-1.5 | 0.47 | 0.00598 | -0.125 | 78.618
-1 | 0.531 | 0.006 | -0.125 | 88.541
-0.5 | 0.592 | 0.00609 | -0.125 | 97.173
0 | 0.653 | 0.00617 | -0.126 | 105.841
0.5 | 0.713 | 0.00626 | -0.126 | 113.857
1 | 0.774 | 0.00633 | -0.126 | 122.148
1.5 | 0.834 | 0.00643 | -0.127 | 129.756
2 | 0.894 | 0.00658 | -0.127 | 135.768
2.5 | 0.954 | 0.00679 | -0.127 | 140.526
3 | 1.013 | 0.00693 | -0.127 | 146.16
3.5 | 1.073 | 0.00711 | -0.128 | 150.957
4 | 1.132 | 0.00727 | -0.128 | 155.681
4.5 | 1.191 | 0.00759 | -0.128 | 156.806
5 | 1.249 | 0.00641 | -0.129 | 194.835
5.5 | 1.306 | 0.00667 | -0.129 | 195.86
6 | 1.363 | 0.0069 | -0.129 | 197.568
6.5 | 1.42 | 0.00718 | -0.129 | 197.756
7 | 1.475 | 0.0075 | -0.129 | 196.705
7.5 | 1.53 | 0.00781 | -0.13 | 195.919
8 | 1.584 | 0.00717 | -0.13 | 221.064
8.5 | 1.636 | 0.00744 | -0.13 | 219.804
9 | 1.687 | 0.00777 | -0.13 | 217.127
9.5 | 1.735 | 0.01242 | -0.13 | 139.666
10 | 1.781 | 0.01311 | -0.13 | 135.85
10.5 | 1.824 | 0.01389 | -0.13 | 131.315
11 | 1.861 | 0.01468 | -0.13 | 126.805
11.5 | 1.896 | 0.01553 | -0.13 | 122.027
12 | 1.921 | 0.01635 | -0.13 | 117.503
12.5 | 1.938 | 0.01736 | -0.13 | 111.648
13 | 1.947 | 0.01853 | -0.129 | 105.093
13.5 | 1.951 | 0.01987 | -0.129 | 98.176
14 | 1.949 | 0.0213 | -0.128 | 91.541
14.5 | 1.941 | 0.02321 | -0.128 | 83.643
15 | 1.928 | 0.02509 | -0.127 | 76.857
15.5 | 1.909 | 0.02764 | -0.126 | 69.06
16 | 1.886 | 0.03011 | -0.126 | 62.66
16.5 | 1.859 | 0.03291 | -0.125 | 56.494
17 | 1.828 | 0.03582 | -0.124 | 51.028
17.5 | 1.793 | 0.03913 | -0.124 | 45.819
18 | 1.754 | 0.04266 | -0.123 | 41.128
18.5 | 1.713 | 0.04649 | -0.122 | 36.847

## 138. Re 18M Mach 0.00 (2)
BIGFOIL.COM POLAR EXPORT
e793
EPPLER 793 |  |  |  | Cl Max: | 1.9609 | at alpha= | 18.5 | deg
XFOIL ncrit=9 |  |  |  | L/D Max: | 190.68 | at alpha= | 6.5 | deg
Re: | 18000000 |  |  | Cd Min: | 0.06663 | at alpha= | 20 | deg
Mach: | 0 |  |  | Cl=0 at alpha= | -5.0414 | deg
|  |  |  | @ Cl=0.1, Cd= | 0.0058741
|  |  |  | @ Cl=0.4, Cd= | 0.0051569
|  |  |  | @ Cl=0.6, Cd= | 0.0050666
alpha (deg) | Cl | Cd | Cm | Cl/Cd
-20 | -1.499 | 0.02984 | -0.1141 | -50.2346
-19.5 | -1.4773 | 0.02492 | -0.1197 | -59.2817
-19 | -1.4481 | 0.02085 | -0.125 | -69.4532
-18.5 | -1.4117 | 0.01799 | -0.129 | -78.4714
-18 | -1.3767 | 0.01568 | -0.1316 | -87.7997
-17.5 | -1.3369 | 0.01457 | -0.1309 | -91.757
-17 | -1.2958 | 0.01357 | -0.1299 | -95.4901
-16.5 | -1.2418 | 0.01261 | -0.131 | -98.4774
-16 | -1.1849 | 0.01181 | -0.1323 | -100.3302
-15.5 | -1.1346 | 0.01116 | -0.132 | -101.6667
-15 | -1.0851 | 0.01061 | -0.1313 | -102.2714
-14.5 | -1.0448 | 0.01034 | -0.1284 | -101.0445
-14 | -0.9976 | 0.01002 | -0.127 | -99.5609
-13.5 | -0.9471 | 0.00966 | -0.1261 | -98.0435
-13 | -0.8953 | 0.00933 | -0.1254 | -95.9593
-12.5 | -0.8421 | 0.009 | -0.125 | -93.5667
-11.5 | -0.7343 | 0.00838 | -0.1242 | -87.6253
-11 | -0.6798 | 0.00807 | -0.1239 | -84.2379
-10.5 | -0.6245 | 0.00779 | -0.1237 | -80.1669
-10 | -0.5689 | 0.00752 | -0.1235 | -75.6516
-9.5 | -0.5128 | 0.00731 | -0.1234 | -70.1505
-9 | -0.456 | 0.00712 | -0.1234 | -64.0449
-8.5 | -0.3989 | 0.00695 | -0.1234 | -57.3957
-8 | -0.3417 | 0.0068 | -0.1234 | -50.25
-7.5 | -0.2844 | 0.00663 | -0.1235 | -42.8959
-7 | -0.2268 | 0.00646 | -0.1236 | -35.1084
-6.5 | -0.1691 | 0.00633 | -0.1237 | -26.7141
-6 | -0.1112 | 0.00622 | -0.1238 | -17.8778
-5.5 | -0.0532 | 0.00613 | -0.124 | -8.6786
-5 | 0.0048 | 0.00603 | -0.1241 | 0.79602
-4.5 | 0.063 | 0.00595 | -0.1243 | 10.5882
-4 | 0.1215 | 0.00583 | -0.1246 | 20.8405
-3.5 | 0.1795 | 0.00563 | -0.1248 | 31.8828
-3 | 0.2375 | 0.00551 | -0.125 | 43.1034
-2.5 | 0.296 | 0.00531 | -0.1254 | 55.7439
-2 | 0.3542 | 0.00522 | -0.1256 | 67.8544
-1.5 | 0.4123 | 0.00514 | -0.1259 | 80.214
-1 | 0.4709 | 0.00507 | -0.1263 | 92.8797
-0.5 | 0.5289 | 0.00505 | -0.1265 | 104.7327
0 | 0.5871 | 0.00506 | -0.1268 | 116.0277
0.5 | 0.6453 | 0.00509 | -0.1271 | 126.778
1 | 0.7029 | 0.00517 | -0.1272 | 135.9574
1.5 | 0.7609 | 0.00522 | -0.1275 | 145.7663
2 | 0.8181 | 0.00533 | -0.1276 | 153.4897
2.5 | 0.8748 | 0.00547 | -0.1277 | 159.9269
3 | 0.9317 | 0.00558 | -0.1278 | 166.9713
3.5 | 0.9885 | 0.00569 | -0.1279 | 173.7258
4 | 1.0444 | 0.00586 | -0.1278 | 178.2253
4.5 | 1.0999 | 0.00603 | -0.1278 | 182.4046
5 | 1.155 | 0.00623 | -0.1276 | 185.3933
5.5 | 1.21 | 0.00641 | -0.1275 | 188.7676
6 | 1.2644 | 0.00664 | -0.1273 | 190.4217
6.5 | 1.3176 | 0.00691 | -0.1269 | 190.6802
7 | 1.3692 | 0.00727 | -0.1262 | 188.3356
7.5 | 1.4199 | 0.00767 | -0.1254 | 185.1239
8 | 1.4687 | 0.00815 | -0.1243 | 180.2086
8.5 | 1.5175 | 0.0086 | -0.1232 | 176.4535
9 | 1.5635 | 0.00917 | -0.1216 | 170.5016
9.5 | 1.6099 | 0.00967 | -0.1201 | 166.484
10 | 1.6551 | 0.01018 | -0.1185 | 162.5835
10.5 | 1.6975 | 0.01074 | -0.1164 | 158.054
11 | 1.7373 | 0.01131 | -0.1139 | 153.6074
11.5 | 1.764 | 0.01184 | -0.1087 | 148.9865
12 | 1.7917 | 0.0125 | -0.1038 | 143.336
12.5 | 1.8198 | 0.01325 | -0.0993 | 137.3434
13 | 1.8464 | 0.0141 | -0.0948 | 130.9504
13.5 | 1.8706 | 0.01511 | -0.0902 | 123.7988
14 | 1.8908 | 0.01634 | -0.0854 | 115.716
14.5 | 1.9072 | 0.01789 | -0.0805 | 106.607
15 | 1.9164 | 0.01999 | -0.0754 | 95.8679
15.5 | 1.9276 | 0.02228 | -0.0712 | 86.5171
16 | 1.9369 | 0.02499 | -0.0675 | 77.507
16.5 | 1.9461 | 0.02801 | -0.0645 | 69.4788
17 | 1.9524 | 0.0316 | -0.062 | 61.7848
17.5 | 1.9576 | 0.03562 | -0.0602 | 54.9579
18 | 1.9608 | 0.04017 | -0.0589 | 48.8125
18.5 | 1.9609 | 0.0454 | -0.0583 | 43.1916
19 | 1.9536 | 0.05181 | -0.0583 | 37.707
19.5 | 1.9428 | 0.05908 | -0.059 | 32.8842
20 | 1.9325 | 0.06663 | -0.0603 | 29.0035

## 139. Re 18M Mach 0.10 (1)
BIGFOIL.COM POLAR EXPORT
e793
EPPLER 793 |  |  |  | Cl Max: | 1.946 | at alpha= | 13.5 | deg
JavaFoil+Calcfoil stall+Eppler ext transition |  |  |  | L/D Max: | 220.655 | at alpha= | 8 | deg
Re: | 18000000 |  |  | Cd Min: | 0.00597 | at alpha= | -2.5 | deg
Mach: | 0.1 |  |  | Cl=0 at alpha= | -5.3525 | deg
|  |  |  | @ Cl=0.1, Cd= | 0.0062066
|  |  |  | @ Cl=0.4, Cd= | 0.0059861
|  |  |  | @ Cl=0.6, Cd= | 0.006089
alpha (deg) | Cl | Cd | Cm | Cl/Cd
-20 | -0.723 | 0.10566 | -0.082 | -6.841
-19.5 | -0.734 | 0.09799 | -0.083 | -7.488
-19 | -0.744 | 0.08972 | -0.085 | -8.292
-18.5 | -0.752 | 0.08261 | -0.087 | -9.103
-18 | -0.761 | 0.07343 | -0.089 | -10.358
-17.5 | -0.766 | 0.06635 | -0.09 | -11.54
-17 | -0.769 | 0.05952 | -0.092 | -12.921
-16.5 | -0.772 | 0.05169 | -0.095 | -14.932
-16 | -0.767 | 0.04825 | -0.095 | -15.9
-15.5 | -0.768 | 0.03923 | -0.098 | -19.576
-15 | -0.761 | 0.03431 | -0.1 | -22.187
-14.5 | -0.75 | 0.03079 | -0.101 | -24.344
-14 | -0.737 | 0.02658 | -0.103 | -27.712
-13.5 | -0.723 | 0.02161 | -0.106 | -33.466
-13 | -0.701 | 0.01946 | -0.107 | -36.039
-12.5 | -0.681 | 0.01588 | -0.109 | -42.858
-12 | -0.655 | 0.01357 | -0.111 | -48.246
-11.5 | -0.625 | 0.01161 | -0.113 | -53.861
-11 | -0.592 | 0.01022 | -0.114 | -57.886
-10.5 | -0.554 | 0.0093 | -0.116 | -59.576
-10 | -0.513 | 0.00859 | -0.118 | -59.734
-9.5 | -0.469 | 0.00756 | -0.119 | -61.986
-9 | -0.418 | 0.00758 | -0.119 | -55.205
-8.5 | -0.365 | 0.00733 | -0.12 | -49.82
-8 | -0.311 | 0.0071 | -0.12 | -43.74
-7.5 | -0.254 | 0.00694 | -0.121 | -36.686
-7 | -0.197 | 0.00678 | -0.121 | -29.021
-6.5 | -0.138 | 0.00668 | -0.122 | -20.687
-6 | -0.079 | 0.0066 | -0.122 | -11.911
-5.5 | -0.018 | 0.0065 | -0.122 | -2.814
-5 | 0.043 | 0.0063 | -0.123 | 6.76
-4.5 | 0.104 | 0.0062 | -0.123 | 16.751
-4 | 0.165 | 0.00611 | -0.123 | 27.086
-3.5 | 0.227 | 0.00603 | -0.124 | 37.698
-3 | 0.289 | 0.00599 | -0.124 | 48.273
-2.5 | 0.35 | 0.00597 | -0.125 | 58.659
-2 | 0.412 | 0.00599 | -0.125 | 68.697
-1.5 | 0.473 | 0.00599 | -0.125 | 78.97
-1 | 0.534 | 0.00603 | -0.126 | 88.563
-0.5 | 0.595 | 0.00608 | -0.126 | 97.845
0 | 0.656 | 0.00619 | -0.126 | 105.99
0.5 | 0.717 | 0.00629 | -0.127 | 113.979
1 | 0.777 | 0.00635 | -0.127 | 122.381
1.5 | 0.838 | 0.00646 | -0.127 | 129.746
2 | 0.898 | 0.00661 | -0.128 | 135.894
2.5 | 0.958 | 0.00678 | -0.128 | 141.239
3 | 1.018 | 0.00696 | -0.128 | 146.229
3.5 | 1.078 | 0.00714 | -0.128 | 151.044
4 | 1.137 | 0.00731 | -0.129 | 155.597
4.5 | 1.197 | 0.00763 | -0.129 | 156.823
5 | 1.255 | 0.00642 | -0.129 | 195.641
5.5 | 1.313 | 0.00668 | -0.129 | 196.538
6 | 1.37 | 0.00693 | -0.13 | 197.691
6.5 | 1.426 | 0.00724 | -0.13 | 196.902
7 | 1.482 | 0.00752 | -0.13 | 197.253
7.5 | 1.537 | 0.00786 | -0.13 | 195.46
8 | 1.591 | 0.00721 | -0.13 | 220.655
8.5 | 1.643 | 0.0075 | -0.13 | 219.208
9 | 1.694 | 0.00783 | -0.131 | 216.399
9.5 | 1.742 | 0.01259 | -0.131 | 138.373
10 | 1.787 | 0.01327 | -0.131 | 134.648
10.5 | 1.83 | 0.01409 | -0.131 | 129.82
11 | 1.867 | 0.01492 | -0.131 | 125.093
11.5 | 1.9 | 0.01577 | -0.131 | 120.515
12 | 1.924 | 0.01663 | -0.131 | 115.653
12.5 | 1.938 | 0.0177 | -0.13 | 109.521
13 | 1.945 | 0.01901 | -0.13 | 102.313
13.5 | 1.946 | 0.02044 | -0.129 | 95.236
14 | 1.942 | 0.02197 | -0.129 | 88.4
14.5 | 1.931 | 0.0239 | -0.128 | 80.795
15 | 1.913 | 0.02616 | -0.127 | 73.141
15.5 | 1.891 | 0.02869 | -0.127 | 65.921
16 | 1.864 | 0.03137 | -0.126 | 59.425
16.5 | 1.833 | 0.03426 | -0.125 | 53.487
17 | 1.796 | 0.03755 | -0.124 | 47.827
17.5 | 1.756 | 0.04095 | -0.124 | 42.885
18 | 1.713 | 0.04431 | -0.123 | 38.67
18.5 | 1.666 | 0.04852 | -0.122 | 34.344

## 140. Re 18M Mach 0.10 (2)
BIGFOIL.COM POLAR EXPORT
e793
EPPLER 793 |  |  |  | Cl Max: | 1.9508 | at alpha= | 18 | deg
XFOIL ncrit=9 |  |  |  | L/D Max: | 191.081 | at alpha= | 6.5 | deg
Re: | 18000000 |  |  | Cd Min: | 0.07195 | at alpha= | 20 | deg
Mach: | 0.1 |  |  | Cl=0 at alpha= | -5.036 | deg
|  |  |  | @ Cl=0.1, Cd= | 0.0058842
|  |  |  | @ Cl=0.4, Cd= | 0.0051698
|  |  |  | @ Cl=0.6, Cd= | 0.005075
alpha (deg) | Cl | Cd | Cm | Cl/Cd
-20 | -1.4694 | 0.03649 | -0.1122 | -40.2686
-19.5 | -1.4638 | 0.0299 | -0.1183 | -48.9565
-19 | -1.4457 | 0.0244 | -0.1243 | -59.25
-18.5 | -1.4149 | 0.02054 | -0.1291 | -68.8851
-18 | -1.3788 | 0.01745 | -0.1334 | -79.0143
-17.5 | -1.3383 | 0.01552 | -0.1355 | -86.2307
-17 | -1.3081 | 0.01433 | -0.1327 | -91.284
-16.5 | -1.2573 | 0.01323 | -0.1332 | -95.034
-16 | -1.1974 | 0.01229 | -0.1349 | -97.4288
-15.5 | -1.1446 | 0.01151 | -0.135 | -99.444
-15 | -1.0955 | 0.01088 | -0.1339 | -100.6893
-14.5 | -1.055 | 0.01057 | -0.1309 | -99.8108
-14 | -1.0078 | 0.01022 | -0.1292 | -98.6106
-13.5 | -0.957 | 0.00983 | -0.1281 | -97.355
-13 | -0.9047 | 0.00947 | -0.1273 | -95.5333
-12.5 | -0.8509 | 0.00913 | -0.1266 | -93.1982
-12 | -0.7967 | 0.00883 | -0.1261 | -90.2265
-11.5 | -0.7417 | 0.0085 | -0.1256 | -87.2588
-11 | -0.6867 | 0.00817 | -0.1252 | -84.0514
-10.5 | -0.6308 | 0.00787 | -0.1249 | -80.1525
-10 | -0.5746 | 0.00759 | -0.1246 | -75.7049
-9.5 | -0.5179 | 0.00736 | -0.1244 | -70.3668
-9 | -0.4606 | 0.00716 | -0.1243 | -64.3296
-8.5 | -0.403 | 0.00698 | -0.1243 | -57.7364
-7.5 | -0.2874 | 0.00666 | -0.1243 | -43.1532
-7 | -0.2293 | 0.00649 | -0.1243 | -35.3313
-6.5 | -0.1711 | 0.00635 | -0.1244 | -26.9449
-6 | -0.1127 | 0.00623 | -0.1245 | -18.0899
-5.5 | -0.0542 | 0.00614 | -0.1246 | -8.8274
-5 | 0.0042 | 0.00604 | -0.1248 | 0.69536
-4.5 | 0.0628 | 0.00596 | -0.1249 | 10.5369
-4 | 0.1217 | 0.00584 | -0.1252 | 20.839
-3.5 | 0.1801 | 0.00564 | -0.1254 | 31.9326
-3 | 0.2386 | 0.00552 | -0.1256 | 43.2246
-2.5 | 0.2974 | 0.00532 | -0.1259 | 55.9023
-2 | 0.356 | 0.00523 | -0.1262 | 68.0688
-1.5 | 0.4145 | 0.00515 | -0.1265 | 80.4854
-1 | 0.4735 | 0.00508 | -0.1268 | 93.2087
-0.5 | 0.5318 | 0.00506 | -0.1271 | 105.0988
0 | 0.5903 | 0.00507 | -0.1273 | 116.43
0.5 | 0.649 | 0.0051 | -0.1276 | 127.2549
1 | 0.7069 | 0.00518 | -0.1277 | 136.4672
1.5 | 0.7654 | 0.00523 | -0.128 | 146.348
2 | 0.8229 | 0.00534 | -0.1281 | 154.1011
2.5 | 0.88 | 0.00548 | -0.1282 | 160.5839
3 | 0.9374 | 0.00559 | -0.1283 | 167.6923
3.5 | 0.9946 | 0.0057 | -0.1283 | 174.4912
4 | 1.0508 | 0.00587 | -0.1283 | 179.0119
4.5 | 1.1067 | 0.00605 | -0.1282 | 182.9256
5 | 1.1623 | 0.00625 | -0.128 | 185.968
5.5 | 1.2177 | 0.00643 | -0.1278 | 189.3779
6 | 1.2725 | 0.00666 | -0.1276 | 191.0661
6.5 | 1.3261 | 0.00694 | -0.1271 | 191.0807
7 | 1.3781 | 0.0073 | -0.1264 | 188.7808
7.5 | 1.4292 | 0.0077 | -0.1255 | 185.6104
8 | 1.4781 | 0.0082 | -0.1243 | 180.2561
8.5 | 1.5273 | 0.00865 | -0.1231 | 176.5665
9 | 1.5734 | 0.00924 | -0.1214 | 170.2814
9.5 | 1.6198 | 0.00976 | -0.1198 | 165.9631
10 | 1.6651 | 0.01026 | -0.118 | 162.2904
10.5 | 1.7072 | 0.01085 | -0.1157 | 157.3456
11 | 1.7469 | 0.01142 | -0.1129 | 152.9685
11.5 | 1.7686 | 0.01197 | -0.1066 | 147.7527
12 | 1.7971 | 0.01268 | -0.1018 | 141.7271
12.5 | 1.8253 | 0.01348 | -0.0972 | 135.408
13 | 1.8511 | 0.0144 | -0.0925 | 128.5486
13.5 | 1.8742 | 0.0155 | -0.0878 | 120.9161
14 | 1.8935 | 0.01686 | -0.0829 | 112.3072
14.5 | 1.9066 | 0.01868 | -0.0777 | 102.0664
15 | 1.9156 | 0.02097 | -0.0727 | 91.3495
15.5 | 1.926 | 0.0235 | -0.0687 | 81.9574
16 | 1.9346 | 0.02646 | -0.0652 | 73.1141
16.5 | 1.942 | 0.02988 | -0.0624 | 64.9933
17 | 1.9464 | 0.03388 | -0.0602 | 57.4498
17.5 | 1.9505 | 0.0383 | -0.0587 | 50.9269
18 | 1.9508 | 0.04344 | -0.0577 | 44.9079
18.5 | 1.9486 | 0.04922 | -0.0574 | 39.5896
19 | 1.9397 | 0.05614 | -0.0578 | 34.5511
19.5 | 1.9279 | 0.06382 | -0.0589 | 30.2084
20 | 1.9157 | 0.07195 | -0.0607 | 26.6254

## 141. Re 18M Mach 0.25 (1)
BIGFOIL.COM POLAR EXPORT
e793
EPPLER 793 |  |  |  | Cl Max: | 1.929 | at alpha= | 12.5 | deg
JavaFoil+Calcfoil stall+Eppler ext transition |  |  |  | L/D Max: | 218.544 | at alpha= | 7.5 | deg
Re: | 18000000 |  |  | Cd Min: | 0.00603 | at alpha= | -2.5 | deg
Mach: | 0.25 |  |  | Cl=0 at alpha= | -5.3492 | deg
|  |  |  | @ Cl=0.1, Cd= | 0.0063111
|  |  |  | @ Cl=0.4, Cd= | 0.0060491
|  |  |  | @ Cl=0.6, Cd= | 0.0061478
alpha (deg) | Cl | Cd | Cm | Cl/Cd
-18.5 | -0.469 | 0.10897 | -0.08 | -4.304
-18 | -0.499 | 0.10829 | -0.079 | -4.607
-17.5 | -0.529 | 0.10039 | -0.081 | -5.269
-17 | -0.555 | 0.09343 | -0.083 | -5.943
-16.5 | -0.578 | 0.08684 | -0.084 | -6.653
-16 | -0.601 | 0.07524 | -0.088 | -7.984
-15.5 | -0.625 | 0.05895 | -0.094 | -10.608
-15 | -0.637 | 0.05325 | -0.096 | -11.953
-14.5 | -0.647 | 0.04484 | -0.099 | -14.426
-14 | -0.652 | 0.03807 | -0.101 | -17.117
-13.5 | -0.654 | 0.03045 | -0.104 | -21.473
-13 | -0.648 | 0.02566 | -0.107 | -25.262
-12.5 | -0.637 | 0.02143 | -0.109 | -29.747
-12 | -0.621 | 0.01792 | -0.111 | -34.678
-11.5 | -0.6 | 0.01495 | -0.113 | -40.174
-11 | -0.573 | 0.01291 | -0.115 | -44.407
-10.5 | -0.542 | 0.01108 | -0.117 | -48.955
-10 | -0.507 | 0.00965 | -0.119 | -52.576
-9.5 | -0.468 | 0.00865 | -0.121 | -54.071
-9 | -0.422 | 0.00761 | -0.123 | -55.487
-8.5 | -0.371 | 0.00763 | -0.123 | -48.593
-8 | -0.316 | 0.00732 | -0.124 | -43.194
-7.5 | -0.26 | 0.00715 | -0.124 | -36.316
-7 | -0.201 | 0.00695 | -0.124 | -28.952
-6.5 | -0.141 | 0.00684 | -0.125 | -20.693
-6 | -0.081 | 0.00668 | -0.125 | -12.057
-5.5 | -0.019 | 0.00658 | -0.126 | -2.85
-5 | 0.044 | 0.0064 | -0.126 | 6.829
-4.5 | 0.107 | 0.0063 | -0.126 | 16.93
-4 | 0.17 | 0.0062 | -0.127 | 27.417
-3.5 | 0.233 | 0.00608 | -0.127 | 38.408
-3 | 0.297 | 0.00604 | -0.128 | 49.132
-2.5 | 0.36 | 0.00603 | -0.128 | 59.632
-2 | 0.423 | 0.00606 | -0.128 | 69.788
-1.5 | 0.486 | 0.00608 | -0.129 | 79.89
-1 | 0.548 | 0.00609 | -0.129 | 90.13
-0.5 | 0.611 | 0.00616 | -0.129 | 99.205
0 | 0.674 | 0.00627 | -0.13 | 107.548
0.5 | 0.736 | 0.00636 | -0.13 | 115.743
1 | 0.798 | 0.00646 | -0.13 | 123.632
1.5 | 0.861 | 0.00655 | -0.131 | 131.298
2 | 0.922 | 0.00673 | -0.131 | 137.138
2.5 | 0.984 | 0.00696 | -0.131 | 141.472
3 | 1.046 | 0.00711 | -0.132 | 147.046
3.5 | 1.107 | 0.0073 | -0.132 | 151.603
4 | 1.168 | 0.00753 | -0.132 | 155.161
4.5 | 1.227 | 0.00635 | -0.132 | 193.163
5 | 1.287 | 0.0066 | -0.133 | 195.02
5.5 | 1.346 | 0.00686 | -0.133 | 196.368
6 | 1.405 | 0.00714 | -0.133 | 196.83
6.5 | 1.463 | 0.00749 | -0.133 | 195.222
7 | 1.519 | 0.00781 | -0.134 | 194.584
7.5 | 1.575 | 0.00721 | -0.134 | 218.544
8 | 1.629 | 0.00748 | -0.134 | 217.898
8.5 | 1.681 | 0.01206 | -0.134 | 139.427
9 | 1.732 | 0.01278 | -0.134 | 135.471
9.5 | 1.779 | 0.01353 | -0.134 | 131.48
10 | 1.822 | 0.01442 | -0.134 | 126.353
10.5 | 1.861 | 0.01532 | -0.134 | 121.463
11 | 1.893 | 0.01631 | -0.134 | 116.111
11.5 | 1.917 | 0.01744 | -0.134 | 109.914
12 | 1.928 | 0.01868 | -0.133 | 103.178
12.5 | 1.929 | 0.02024 | -0.133 | 95.301
13 | 1.921 | 0.02201 | -0.132 | 87.275
13.5 | 1.904 | 0.024 | -0.131 | 79.333
14 | 1.878 | 0.02638 | -0.13 | 71.196
14.5 | 1.843 | 0.02914 | -0.13 | 63.246
15 | 1.797 | 0.03237 | -0.129 | 55.521
15.5 | 1.744 | 0.03586 | -0.128 | 48.645
16 | 1.682 | 0.03978 | -0.127 | 42.294
16.5 | 1.611 | 0.04465 | -0.126 | 36.08
17 | 1.533 | 0.04978 | -0.125 | 30.787
17.5 | 1.448 | 0.05545 | -0.123 | 26.104

## 142. Re 18M Mach 0.25 (2)
BIGFOIL.COM POLAR EXPORT
e793
EPPLER 793 |  |  |  | Cl Max: | 1.9112 | at alpha= | 16.5 | deg
XFOIL ncrit=9 |  |  |  | L/D Max: | 194.021 | at alpha= | 6 | deg
Re: | 18000000 |  |  | Cd Min: | 0.10204 | at alpha= | 20 | deg
Mach: | 0.25 |  |  | Cl=0 at alpha= | -5.0049 | deg
|  |  |  | @ Cl=0.1, Cd= | 0.0059571
|  |  |  | @ Cl=0.4, Cd= | 0.0052193
|  |  |  | @ Cl=0.6, Cd= | 0.0051244
alpha (deg) | Cl | Cd | Cm | Cl/Cd
-20 | -1.0675 | 0.0989 | -0.08 | -10.7937
-19.5 | -1.1145 | 0.08492 | -0.0905 | -13.1241
-19 | -1.184 | 0.0688 | -0.1032 | -17.2093
-18.5 | -1.2274 | 0.05621 | -0.1133 | -21.836
-18 | -1.282 | 0.04325 | -0.1241 | -29.6416
-17.5 | -1.2906 | 0.03513 | -0.1308 | -36.7378
-17 | -1.2938 | 0.02701 | -0.1385 | -47.9008
-16.5 | -1.2805 | 0.02138 | -0.143 | -59.8924
-16 | -1.262 | 0.01706 | -0.1462 | -73.9742
-15.5 | -1.2075 | 0.01473 | -0.149 | -81.9756
-15 | -1.1447 | 0.01315 | -0.1505 | -87.0494
-14.5 | -1.103 | 0.01235 | -0.1469 | -89.3117
-14 | -1.0613 | 0.01169 | -0.143 | -90.787
-13.5 | -1.0105 | 0.01105 | -0.1405 | -91.448
-13 | -0.9567 | 0.01049 | -0.1384 | -91.2011
-12.5 | -0.9003 | 0.00998 | -0.1368 | -90.2104
-11.5 | -0.7844 | 0.00914 | -0.1341 | -85.8206
-11 | -0.7257 | 0.00876 | -0.133 | -82.8425
-10.5 | -0.6663 | 0.00839 | -0.132 | -79.416
-10 | -0.6071 | 0.008 | -0.1312 | -75.8875
-9.5 | -0.5472 | 0.0077 | -0.1305 | -71.0649
-9 | -0.4867 | 0.00742 | -0.13 | -65.593
-8.5 | -0.426 | 0.00719 | -0.1295 | -59.249
-8 | -0.3652 | 0.007 | -0.1291 | -52.1714
-7.5 | -0.3044 | 0.00683 | -0.1288 | -44.5681
-7 | -0.2434 | 0.00664 | -0.1286 | -36.6566
-6.5 | -0.1824 | 0.00646 | -0.1285 | -28.2353
-6 | -0.1214 | 0.00632 | -0.1284 | -19.2089
-5.5 | -0.0604 | 0.00622 | -0.1284 | -9.7106
-5 | 0.0006 | 0.00611 | -0.1284 | 0.0982
-4.5 | 0.0615 | 0.00602 | -0.1284 | 10.2159
-4 | 0.1227 | 0.00592 | -0.1285 | 20.7264
-3.5 | 0.1835 | 0.0057 | -0.1287 | 32.193
-3 | 0.2441 | 0.00556 | -0.1288 | 43.9029
-2.5 | 0.305 | 0.00538 | -0.1291 | 56.6914
-2 | 0.3659 | 0.00527 | -0.1293 | 69.4307
-1.5 | 0.4264 | 0.00518 | -0.1296 | 82.3166
-1 | 0.4874 | 0.00513 | -0.1298 | 95.0097
-0.5 | 0.5481 | 0.00509 | -0.1301 | 107.6817
0 | 0.6084 | 0.00513 | -0.1303 | 118.5965
0.5 | 0.6694 | 0.00515 | -0.1305 | 129.9806
1 | 0.7294 | 0.00524 | -0.1306 | 139.1985
1.5 | 0.7898 | 0.00531 | -0.1308 | 148.7382
2 | 0.8499 | 0.0054 | -0.1309 | 157.3889
2.5 | 0.9091 | 0.00554 | -0.1309 | 164.0975
3 | 0.9685 | 0.00567 | -0.1308 | 170.8113
3.5 | 1.0281 | 0.00578 | -0.1308 | 177.872
4 | 1.0867 | 0.00595 | -0.1307 | 182.6387
4.5 | 1.1447 | 0.00615 | -0.1304 | 186.1301
5 | 1.2025 | 0.00636 | -0.13 | 189.0723
5.5 | 1.2602 | 0.00657 | -0.1296 | 191.8113
6 | 1.3174 | 0.00679 | -0.1291 | 194.0206
6.5 | 1.3734 | 0.00709 | -0.1284 | 193.7094
7 | 1.4274 | 0.00747 | -0.1273 | 191.0843
7.5 | 1.4804 | 0.0079 | -0.126 | 187.3924
8 | 1.5301 | 0.00847 | -0.1241 | 180.6494
8.5 | 1.5809 | 0.00894 | -0.1223 | 176.8345
9 | 1.6269 | 0.00961 | -0.1198 | 169.2924
9.5 | 1.6725 | 0.01022 | -0.1171 | 163.6497
10 | 1.7171 | 0.01078 | -0.1142 | 159.2857
10.5 | 1.7473 | 0.01144 | -0.1086 | 152.736
11 | 1.7793 | 0.01203 | -0.1035 | 147.9052
12.5 | 1.8518 | 0.01509 | -0.0859 | 122.717
13 | 1.8727 | 0.01655 | -0.0804 | 113.1541
13.5 | 1.89 | 0.01837 | -0.0751 | 102.8851
14 | 1.8983 | 0.02095 | -0.0696 | 90.611
14.5 | 1.9016 | 0.02425 | -0.0647 | 78.4165
15 | 1.9032 | 0.02817 | -0.0608 | 67.5612
15.5 | 1.9099 | 0.03221 | -0.0581 | 59.2952
16 | 1.9102 | 0.03722 | -0.0561 | 51.3219
16.5 | 1.9112 | 0.04258 | -0.0548 | 44.8849
17 | 1.9077 | 0.04884 | -0.0544 | 39.0602
17.5 | 1.9009 | 0.05583 | -0.0547 | 34.048
18 | 1.888 | 0.06396 | -0.0558 | 29.5184
18.5 | 1.8722 | 0.07283 | -0.0577 | 25.7064
19 | 1.8541 | 0.08242 | -0.0604 | 22.4958
19.5 | 1.8358 | 0.09242 | -0.0638 | 19.8637
20 | 1.8216 | 0.10204 | -0.0673 | 17.8518

## 143. Re 18M Mach 0.50 (1)
BIGFOIL.COM POLAR EXPORT
e793
EPPLER 793 |  |  |  | Cl Max: | 1.856 | at alpha= | 9.5 | deg
JavaFoil+Calcfoil stall+Eppler ext transition |  |  |  | L/D Max: | 219.236 | at alpha= | 5 | deg
Re: | 18000000 |  |  | Cd Min: | 0.0058 | at alpha= | 1.5 | deg
Mach: | 0.5 |  |  | Cl=0 at alpha= | -5.35 | deg
|  |  |  | @ Cl=0.1, Cd= | 0.0067533
|  |  |  | @ Cl=0.4, Cd= | 0.0063311
|  |  |  | @ Cl=0.6, Cd= | 0.0064197
alpha (deg) | Cl | Cd | Cm | Cl/Cd
-20 | -0.826 | 0.17593 | -0.078 | -4.694
-19.5 | -0.797 | 0.17216 | -0.077 | -4.63
-19 | -0.768 | 0.16793 | -0.076 | -4.573
-18.5 | -0.74 | 0.16146 | -0.076 | -4.582
-18 | -0.712 | 0.15938 | -0.076 | -4.468
-17.5 | -0.688 | 0.13341 | -0.08 | -5.158
-17 | -0.66 | 0.12746 | -0.08 | -5.179
-16.5 | -0.635 | 0.11269 | -0.083 | -5.632
-16 | -0.609 | 0.10185 | -0.086 | -5.978
-15.5 | -0.577 | 0.10106 | -0.082 | -5.713
-15 | -0.546 | 0.10017 | -0.078 | -5.449
-14.5 | -0.516 | 0.09829 | -0.075 | -5.25
-14 | -0.49 | 0.09606 | -0.079 | -5.102
-13.5 | -0.464 | 0.08653 | -0.083 | -5.367
-13 | -0.435 | 0.08247 | -0.082 | -5.278
-12.5 | -0.405 | 0.0804 | -0.078 | -5.037
-12 | -0.377 | 0.07592 | -0.078 | -4.961
-11.5 | -0.346 | 0.08295 | -0.068 | -4.166
-11 | -0.319 | 0.07393 | -0.074 | -4.314
-10.5 | -0.294 | 0.06314 | -0.085 | -4.658
-10 | -0.284 | 0.0339 | -0.113 | -8.391
-9.5 | -0.262 | 0.02357 | -0.12 | -11.112
-9 | -0.236 | 0.01758 | -0.125 | -13.409
-8.5 | -0.318 | 0.01357 | -0.129 | -23.4
-8 | -0.304 | 0.01076 | -0.133 | -28.256
-7.5 | -0.265 | 0.00907 | -0.136 | -29.259
-7 | -0.214 | 0.00825 | -0.138 | -25.922
-6.5 | -0.154 | 0.00737 | -0.14 | -20.845
-6 | -0.088 | 0.0073 | -0.14 | -12.102
-5.5 | -0.021 | 0.00709 | -0.141 | -2.922
-5 | 0.049 | 0.00695 | -0.141 | 6.98
-4.5 | 0.119 | 0.00668 | -0.141 | 17.766
-4 | 0.189 | 0.00651 | -0.142 | 29.096
-3.5 | 0.26 | 0.00643 | -0.142 | 40.486
-3 | 0.332 | 0.00637 | -0.143 | 52.084
-2.5 | 0.402 | 0.00633 | -0.143 | 63.497
-2 | 0.472 | 0.00635 | -0.143 | 74.295
-1.5 | 0.542 | 0.00637 | -0.144 | 85.106
-1 | 0.612 | 0.00643 | -0.144 | 95.218
-0.5 | 0.682 | 0.00653 | -0.145 | 104.399
0 | 0.752 | 0.0067 | -0.145 | 112.161
0.5 | 0.821 | 0.00683 | -0.145 | 120.241
1 | 0.89 | 0.00697 | -0.146 | 127.764
1.5 | 0.959 | 0.0058 | -0.146 | 165.518
2 | 1.027 | 0.00593 | -0.146 | 173.201
2.5 | 1.095 | 0.00612 | -0.147 | 178.959
3 | 1.162 | 0.00629 | -0.147 | 184.817
3.5 | 1.23 | 0.00646 | -0.147 | 190.373
4 | 1.296 | 0.00667 | -0.148 | 194.275
4.5 | 1.362 | 0.00706 | -0.148 | 192.804
5 | 1.427 | 0.00651 | -0.148 | 219.236
5.5 | 1.49 | 0.0069 | -0.148 | 216.068
6 | 1.553 | 0.01149 | -0.148 | 135.159
6.5 | 1.613 | 0.01237 | -0.149 | 130.337
7 | 1.671 | 0.01333 | -0.149 | 125.304
7.5 | 1.724 | 0.01445 | -0.149 | 119.296
8 | 1.774 | 0.01549 | -0.149 | 114.571
8.5 | 1.814 | 0.017 | -0.148 | 106.689
9 | 1.843 | 0.0187 | -0.148 | 98.529
9.5 | 1.856 | 0.02096 | -0.147 | 88.576
10 | 1.855 | 0.0237 | -0.145 | 78.281
10.5 | 1.826 | 0.02749 | -0.144 | 66.437
11 | 1.743 | 0.03205 | -0.142 | 54.381
11.5 | 1.518 | 0.04077 | -0.139 | 37.233
12 | 1.093 | 0.0473 | -0.137 | 23.114
12.5 | 1.109 | 0.05641 | -0.134 | 19.653
13 | 1.141 | 0.05511 | -0.135 | 20.71
13.5 | 1.151 | 0.06784 | -0.131 | 16.974
14 | 1.152 | 0.08793 | -0.125 | 13.096
14.5 | 1.173 | 0.09763 | -0.123 | 12.019

## 144. Re 18M Mach 0.50 (2)
BIGFOIL.COM POLAR EXPORT
e793
EPPLER 793 |  |  |  | Cl Max: | 1.9465 | at alpha= | 12.5 | deg
XFOIL ncrit=9 |  |  |  | L/D Max: | 202.821 | at alpha= | 6 | deg
Re: | 18000000 |  |  | Cd Min: | 0.13562 | at alpha= | 17.5 | deg
Mach: | 0.5 |  |  | Cl=0 at alpha= | -99 | deg
|  |  |  | @ Cl=0.1, Cd= | 0.00535
|  |  |  | @ Cl=0.4, Cd= | 0.00535
|  |  |  | @ Cl=0.6, Cd= | 0.00535
alpha (deg) | Cl | Cd | Cm | Cl/Cd
0 | 0.689 | 0.00535 | -0.1427 | 128.785
0.5 | 0.7587 | 0.00543 | -0.1425 | 139.7238
1 | 0.8287 | 0.00552 | -0.1424 | 150.1268
1.5 | 0.8988 | 0.00561 | -0.1422 | 160.2139
2 | 0.9681 | 0.00575 | -0.1418 | 168.3652
2.5 | 1.0386 | 0.00586 | -0.1414 | 177.2355
3 | 1.1074 | 0.00605 | -0.1407 | 183.0413
3.5 | 1.1766 | 0.00623 | -0.1399 | 188.8604
4 | 1.2462 | 0.00641 | -0.139 | 194.415
4.5 | 1.3144 | 0.00665 | -0.1377 | 197.6541
5 | 1.3819 | 0.00693 | -0.136 | 199.4084
5.5 | 1.4501 | 0.00718 | -0.1343 | 201.9638
6 | 1.5171 | 0.00748 | -0.1321 | 202.8209
6.5 | 1.5817 | 0.00786 | -0.1293 | 201.2341
7 | 1.6421 | 0.00834 | -0.1256 | 196.8945
7.5 | 1.6862 | 0.00896 | -0.1189 | 188.192
8 | 1.732 | 0.00966 | -0.1126 | 179.2961
8.5 | 1.7751 | 0.01049 | -0.1058 | 169.2183
9 | 1.8115 | 0.01157 | -0.0983 | 156.5687
9.5 | 1.8488 | 0.01274 | -0.0911 | 145.1177
10 | 1.8751 | 0.01444 | -0.0832 | 129.8546
10.5 | 1.901 | 0.01645 | -0.076 | 115.5623
11 | 1.9237 | 0.01879 | -0.0693 | 102.3789
12 | 1.9452 | 0.02638 | -0.0576 | 73.7377
12.5 | 1.9465 | 0.0318 | -0.0536 | 61.2107
13 | 1.9375 | 0.03849 | -0.0508 | 50.3378
13.5 | 1.9185 | 0.04653 | -0.0494 | 41.2315
14 | 1.8892 | 0.05602 | -0.0495 | 33.7237
14.5 | 1.8504 | 0.067 | -0.0513 | 27.6179
15 | 1.7871 | 0.08123 | -0.0559 | 22.0005
15.5 | 1.7595 | 0.09264 | -0.0598 | 18.9929
16 | 1.7411 | 0.10349 | -0.0639 | 16.8238
16.5 | 1.7235 | 0.11466 | -0.0687 | 15.0314
17 | 1.7121 | 0.12525 | -0.0735 | 13.6695
17.5 | 1.7043 | 0.13562 | -0.0785 | 12.5667

## 145. Re 20M Mach 0.00 (1)
BIGFOIL.COM POLAR EXPORT
e793
EPPLER 793 |  |  |  | Cl Max: | 1.953 | at alpha= | 13.5 | deg
JavaFoil+Calcfoil stall+Eppler ext transition |  |  |  | L/D Max: | 221.482 | at alpha= | 8.5 | deg
Re: | 20000000 |  |  | Cd Min: | 0.00593 | at alpha= | -2.5 | deg
Mach: | 0 |  |  | Cl=0 at alpha= | -5.35 | deg
|  |  |  | @ Cl=0.1, Cd= | 0.0061559
|  |  |  | @ Cl=0.4, Cd= | 0.0059384
|  |  |  | @ Cl=0.6, Cd= | 0.0060618
alpha (deg) | Cl | Cd | Cm | Cl/Cd
-20 | -0.768 | 0.09631 | -0.084 | -7.975
-19.5 | -0.776 | 0.08971 | -0.085 | -8.645
-19 | -0.783 | 0.0821 | -0.087 | -9.535
-18.5 | -0.788 | 0.07537 | -0.088 | -10.456
-18 | -0.792 | 0.06847 | -0.09 | -11.568
-17.5 | -0.796 | 0.06043 | -0.092 | -13.173
-17 | -0.796 | 0.05433 | -0.093 | -14.655
-16.5 | -0.796 | 0.04706 | -0.095 | -16.922
-16 | -0.789 | 0.04392 | -0.096 | -17.965
-15.5 | -0.787 | 0.03574 | -0.099 | -22.023
-15 | -0.778 | 0.03116 | -0.101 | -24.964
-14.5 | -0.764 | 0.02803 | -0.102 | -27.257
-14 | -0.749 | 0.02409 | -0.104 | -31.105
-13.5 | -0.733 | 0.01997 | -0.106 | -36.71
-13 | -0.71 | 0.01768 | -0.107 | -40.181
-12.5 | -0.688 | 0.01448 | -0.109 | -47.536
-12 | -0.66 | 0.01246 | -0.111 | -53.01
-11.5 | -0.63 | 0.01077 | -0.113 | -58.497
-11 | -0.595 | 0.0096 | -0.115 | -62.006
-10.5 | -0.557 | 0.00872 | -0.116 | -63.94
-10 | -0.515 | 0.00833 | -0.117 | -61.845
-9.5 | -0.468 | 0.00737 | -0.118 | -63.546
-9 | -0.417 | 0.00744 | -0.119 | -56.095
-8.5 | -0.364 | 0.0072 | -0.119 | -50.601
-8 | -0.31 | 0.007 | -0.12 | -44.264
-7.5 | -0.253 | 0.00684 | -0.12 | -37.035
-7 | -0.196 | 0.00672 | -0.12 | -29.173
-6.5 | -0.138 | 0.00657 | -0.121 | -20.953
-6 | -0.078 | 0.00645 | -0.121 | -12.129
-5.5 | -0.018 | 0.00638 | -0.122 | -2.851
-5 | 0.042 | 0.00627 | -0.122 | 6.764
-4.5 | 0.103 | 0.00615 | -0.122 | 16.808
-4 | 0.165 | 0.00605 | -0.123 | 27.218
-3.5 | 0.226 | 0.00597 | -0.123 | 37.869
-3 | 0.287 | 0.00597 | -0.124 | 48.179
-2.5 | 0.349 | 0.00593 | -0.124 | 58.737
-2 | 0.41 | 0.00594 | -0.124 | 68.944
-1.5 | 0.47 | 0.00594 | -0.125 | 79.218
-1 | 0.531 | 0.00598 | -0.125 | 88.822
-0.5 | 0.592 | 0.00605 | -0.125 | 97.882
0 | 0.653 | 0.00614 | -0.126 | 106.261
0.5 | 0.713 | 0.00622 | -0.126 | 114.62
1 | 0.774 | 0.0063 | -0.126 | 122.76
1.5 | 0.834 | 0.00642 | -0.127 | 129.956
2 | 0.894 | 0.00657 | -0.127 | 136.017
2.5 | 0.954 | 0.00673 | -0.127 | 141.7
3 | 1.013 | 0.00687 | -0.127 | 147.407
3.5 | 1.073 | 0.00702 | -0.128 | 152.885
4 | 1.132 | 0.00729 | -0.128 | 155.165
4.5 | 1.191 | 0.00761 | -0.128 | 156.571
5 | 1.249 | 0.00642 | -0.129 | 194.547
5.5 | 1.306 | 0.00666 | -0.129 | 196.264
6 | 1.363 | 0.00691 | -0.129 | 197.362
6.5 | 1.42 | 0.00717 | -0.129 | 198.056
7 | 1.476 | 0.00745 | -0.129 | 198.13
7.5 | 1.53 | 0.00777 | -0.13 | 196.844
8 | 1.584 | 0.00806 | -0.13 | 196.623
8.5 | 1.636 | 0.00739 | -0.13 | 221.482
9 | 1.687 | 0.0077 | -0.13 | 219.047
9.5 | 1.735 | 0.01232 | -0.13 | 140.84
10 | 1.781 | 0.01297 | -0.13 | 137.306
10.5 | 1.824 | 0.01365 | -0.13 | 133.578
11 | 1.862 | 0.01453 | -0.13 | 128.103
11.5 | 1.896 | 0.01532 | -0.13 | 123.785
12 | 1.923 | 0.01615 | -0.13 | 119.057
12.5 | 1.939 | 0.0171 | -0.13 | 113.412
13 | 1.949 | 0.01826 | -0.13 | 106.756
13.5 | 1.953 | 0.01955 | -0.129 | 99.92
14 | 1.952 | 0.02098 | -0.129 | 93.013
14.5 | 1.944 | 0.02276 | -0.128 | 85.393
15 | 1.93 | 0.02494 | -0.127 | 77.374
15.5 | 1.912 | 0.02695 | -0.126 | 70.954
16 | 1.889 | 0.0294 | -0.126 | 64.261
16.5 | 1.862 | 0.03205 | -0.125 | 58.106
17 | 1.831 | 0.03503 | -0.124 | 52.262
17.5 | 1.795 | 0.03823 | -0.124 | 46.966
18 | 1.757 | 0.04178 | -0.123 | 42.05
18.5 | 1.715 | 0.04547 | -0.122 | 37.725

## 146. Re 20M Mach 0.00 (2)
BIGFOIL.COM POLAR EXPORT
e793
EPPLER 793 |  |  |  | Cl Max: | 1.9723 | at alpha= | 18 | deg
XFOIL ncrit=9 |  |  |  | L/D Max: | 191.628 | at alpha= | 6.5 | deg
Re: | 20000000 |  |  | Cd Min: | 0.06438 | at alpha= | 20 | deg
Mach: | 0 |  |  | Cl=0 at alpha= | -5.0447 | deg
|  |  |  | @ Cl=0.1, Cd= | 0.0058136
|  |  |  | @ Cl=0.4, Cd= | 0.0051048
|  |  |  | @ Cl=0.6, Cd= | 0.0050363
alpha (deg) | Cl | Cd | Cm | Cl/Cd
-20 | -1.5096 | 0.02742 | -0.1178 | -55.0547
-19.5 | -1.4848 | 0.02303 | -0.1228 | -64.4724
-19 | -1.4534 | 0.01944 | -0.1275 | -74.7634
-18 | -1.376 | 0.01523 | -0.1327 | -90.348
-17.5 | -1.3419 | 0.01422 | -0.1306 | -94.3671
-17 | -1.2943 | 0.01323 | -0.1307 | -97.8307
-16.5 | -1.2369 | 0.01229 | -0.1325 | -100.6428
-16 | -1.1837 | 0.01152 | -0.133 | -102.7517
-15.5 | -1.1377 | 0.0109 | -0.1317 | -104.3761
-15 | -1.0956 | 0.01054 | -0.1294 | -103.9469
-14.5 | -1.0506 | 0.01021 | -0.1276 | -102.8991
-14 | -1.0012 | 0.00985 | -0.1265 | -101.6447
-13.5 | -0.95 | 0.0095 | -0.1258 | -100
-13 | -0.8978 | 0.00917 | -0.1252 | -97.9062
-12.5 | -0.8442 | 0.00885 | -0.1247 | -95.3898
-12 | -0.7903 | 0.00857 | -0.1243 | -92.217
-11.5 | -0.7355 | 0.00828 | -0.1241 | -88.8285
-11 | -0.6808 | 0.00797 | -0.1238 | -85.4203
-10.5 | -0.6254 | 0.0077 | -0.1236 | -81.2208
-10 | -0.5696 | 0.00742 | -0.1235 | -76.7655
-9.5 | -0.5132 | 0.0072 | -0.1234 | -71.2778
-9 | -0.4565 | 0.00702 | -0.1234 | -65.0285
-8.5 | -0.3995 | 0.00686 | -0.1234 | -58.2362
-8 | -0.3421 | 0.00671 | -0.1234 | -50.9836
-7.5 | -0.2846 | 0.00656 | -0.1235 | -43.3841
-7 | -0.227 | 0.0064 | -0.1236 | -35.4688
-6.5 | -0.1693 | 0.00626 | -0.1237 | -27.0447
-6 | -0.1112 | 0.00615 | -0.1239 | -18.0813
-5.5 | -0.053 | 0.00606 | -0.124 | -8.7459
-5 | 0.0052 | 0.00595 | -0.1243 | 0.87395
-4.5 | 0.0635 | 0.00587 | -0.1245 | 10.8177
-4 | 0.1217 | 0.00578 | -0.1246 | 21.0554
-3.5 | 0.18 | 0.00558 | -0.1249 | 32.2581
-2.5 | 0.2963 | 0.0053 | -0.1255 | 55.9057
-2 | 0.3549 | 0.00519 | -0.1258 | 68.3815
-1.5 | 0.4131 | 0.00508 | -0.1261 | 81.3189
-1 | 0.4713 | 0.00505 | -0.1264 | 93.3267
-0.5 | 0.5298 | 0.005 | -0.1267 | 105.96
0 | 0.5877 | 0.00503 | -0.1269 | 116.839
0.5 | 0.646 | 0.00506 | -0.1272 | 127.668
1 | 0.7039 | 0.00512 | -0.1274 | 137.4805
1.5 | 0.7613 | 0.00521 | -0.1276 | 146.1228
2 | 0.8188 | 0.00529 | -0.1278 | 154.7826
2.5 | 0.876 | 0.00539 | -0.1279 | 162.5232
3 | 0.9326 | 0.00553 | -0.128 | 168.6438
3.5 | 0.9889 | 0.00568 | -0.128 | 174.1021
4 | 1.0449 | 0.00583 | -0.128 | 179.2281
4.5 | 1.1011 | 0.00597 | -0.128 | 184.4389
5 | 1.1564 | 0.00616 | -0.1279 | 187.7273
5.5 | 1.2111 | 0.00638 | -0.1277 | 189.8276
6 | 1.2651 | 0.00661 | -0.1274 | 191.3918
6.5 | 1.3184 | 0.00688 | -0.127 | 191.6279
7 | 1.3704 | 0.00722 | -0.1264 | 189.8061
7.5 | 1.4201 | 0.00768 | -0.1254 | 184.9089
8 | 1.4692 | 0.00816 | -0.1244 | 180.049
8.5 | 1.518 | 0.0086 | -0.1233 | 176.5116
9 | 1.5639 | 0.00919 | -0.1217 | 170.1741
9.5 | 1.6111 | 0.00965 | -0.1204 | 166.9534
10 | 1.6569 | 0.01012 | -0.1188 | 163.7253
10.5 | 1.7006 | 0.01065 | -0.1169 | 159.6808
11 | 1.7393 | 0.01131 | -0.1142 | 153.7843
11.5 | 1.7701 | 0.0117 | -0.1098 | 151.2906
12 | 1.7969 | 0.01235 | -0.1047 | 145.498
12.5 | 1.8252 | 0.01306 | -0.1002 | 139.755
13 | 1.8523 | 0.01388 | -0.0958 | 133.451
13.5 | 1.8769 | 0.01485 | -0.0912 | 126.3906
14 | 1.8953 | 0.01614 | -0.086 | 117.4287
14.5 | 1.9115 | 0.01767 | -0.0811 | 108.1777
15 | 1.9219 | 0.01968 | -0.076 | 97.6575
15.5 | 1.9356 | 0.02178 | -0.0719 | 88.8705
16 | 1.947 | 0.02428 | -0.0683 | 80.1895
16.5 | 1.955 | 0.02731 | -0.0651 | 71.5855
17 | 1.9628 | 0.0307 | -0.0625 | 63.9349
17.5 | 1.9697 | 0.03449 | -0.0606 | 57.1093
18 | 1.9723 | 0.03901 | -0.0592 | 50.5588
18.5 | 1.9723 | 0.04415 | -0.0584 | 44.6727
19 | 1.9668 | 0.05025 | -0.0582 | 39.1403
19.5 | 1.9586 | 0.05706 | -0.0586 | 34.3253
20 | 1.9493 | 0.06438 | -0.0598 | 30.278

## 147. Re 20M Mach 0.10 (1)
BIGFOIL.COM POLAR EXPORT
e793
EPPLER 793 |  |  |  | Cl Max: | 1.949 | at alpha= | 13.5 | deg
JavaFoil+Calcfoil stall+Eppler ext transition |  |  |  | L/D Max: | 222.102 | at alpha= | 8 | deg
Re: | 20000000 |  |  | Cd Min: | 0.00594 | at alpha= | -2 | deg
Mach: | 0.1 |  |  | Cl=0 at alpha= | -5.3525 | deg
|  |  |  | @ Cl=0.1, Cd= | 0.0061279
|  |  |  | @ Cl=0.4, Cd= | 0.0059439
|  |  |  | @ Cl=0.6, Cd= | 0.0060849
alpha (deg) | Cl | Cd | Cm | Cl/Cd
-20 | -0.725 | 0.10315 | -0.083 | -7.024
-19.5 | -0.735 | 0.09566 | -0.084 | -7.688
-19 | -0.746 | 0.08749 | -0.086 | -8.523
-18.5 | -0.754 | 0.08062 | -0.087 | -9.348
-18 | -0.761 | 0.07306 | -0.089 | -10.415
-17.5 | -0.767 | 0.06461 | -0.091 | -11.878
-17 | -0.771 | 0.05775 | -0.093 | -13.35
-16.5 | -0.774 | 0.05004 | -0.095 | -15.463
-16 | -0.769 | 0.04669 | -0.096 | -16.471
-15.5 | -0.769 | 0.03866 | -0.099 | -19.884
-15 | -0.763 | 0.03303 | -0.101 | -23.103
-14.5 | -0.752 | 0.02966 | -0.102 | -25.341
-14 | -0.739 | 0.02551 | -0.104 | -28.955
-13.5 | -0.724 | 0.02112 | -0.106 | -34.301
-13 | -0.703 | 0.01867 | -0.107 | -37.676
-12.5 | -0.683 | 0.01524 | -0.109 | -44.792
-12 | -0.656 | 0.01302 | -0.111 | -50.399
-11.5 | -0.627 | 0.01118 | -0.113 | -56.05
-11 | -0.593 | 0.00987 | -0.115 | -60.126
-10.5 | -0.555 | 0.00904 | -0.116 | -61.445
-10 | -0.515 | 0.00842 | -0.118 | -61.082
-9.5 | -0.469 | 0.00742 | -0.119 | -63.181
-9 | -0.418 | 0.00745 | -0.119 | -56.173
-8.5 | -0.365 | 0.00719 | -0.12 | -50.794
-8 | -0.311 | 0.00704 | -0.12 | -44.125
-7.5 | -0.254 | 0.00688 | -0.121 | -36.987
-7 | -0.197 | 0.00675 | -0.121 | -29.181
-6.5 | -0.138 | 0.00661 | -0.122 | -20.907
-6 | -0.079 | 0.00651 | -0.122 | -12.082
-5.5 | -0.018 | 0.00644 | -0.122 | -2.84
-5 | 0.043 | 0.00624 | -0.123 | 6.825
-4.5 | 0.104 | 0.00612 | -0.123 | 16.961
-4 | 0.165 | 0.00608 | -0.123 | 27.214
-3.5 | 0.227 | 0.00598 | -0.124 | 38.015
-3 | 0.289 | 0.00598 | -0.124 | 48.332
-2.5 | 0.35 | 0.00596 | -0.125 | 58.761
-2 | 0.412 | 0.00594 | -0.125 | 69.344
-1.5 | 0.473 | 0.00597 | -0.125 | 79.24
-1 | 0.534 | 0.00598 | -0.126 | 89.291
-0.5 | 0.595 | 0.00608 | -0.126 | 97.808
0 | 0.656 | 0.00614 | -0.126 | 106.765
0.5 | 0.717 | 0.00623 | -0.127 | 115.128
1 | 0.777 | 0.00631 | -0.127 | 123.267
1.5 | 0.838 | 0.00641 | -0.127 | 130.71
2 | 0.898 | 0.00657 | -0.128 | 136.783
2.5 | 0.958 | 0.00676 | -0.128 | 141.806
3 | 1.018 | 0.00691 | -0.128 | 147.444
3.5 | 1.078 | 0.00706 | -0.128 | 152.591
4 | 1.137 | 0.00734 | -0.129 | 154.926
4.5 | 1.197 | 0.00763 | -0.129 | 156.855
5 | 1.255 | 0.00645 | -0.129 | 194.53
5.5 | 1.313 | 0.00666 | -0.129 | 196.938
6 | 1.37 | 0.00692 | -0.13 | 197.923
6.5 | 1.427 | 0.00721 | -0.13 | 197.903
7 | 1.482 | 0.00752 | -0.13 | 197.224
7.5 | 1.537 | 0.00781 | -0.13 | 196.749
8 | 1.591 | 0.00716 | -0.13 | 222.102
8.5 | 1.643 | 0.00745 | -0.131 | 220.651
9 | 1.694 | 0.00776 | -0.131 | 218.325
9.5 | 1.742 | 0.01246 | -0.131 | 139.792
10 | 1.788 | 0.01314 | -0.131 | 136.056
10.5 | 1.83 | 0.01397 | -0.131 | 130.989
11 | 1.867 | 0.01474 | -0.131 | 126.683
11.5 | 1.901 | 0.01557 | -0.131 | 122.121
12 | 1.926 | 0.01641 | -0.131 | 117.376
12.5 | 1.94 | 0.01743 | -0.13 | 111.321
13 | 1.947 | 0.01866 | -0.13 | 104.383
13.5 | 1.949 | 0.02003 | -0.129 | 97.313
14 | 1.945 | 0.02153 | -0.129 | 90.313
14.5 | 1.933 | 0.02356 | -0.128 | 82.045
15 | 1.916 | 0.02581 | -0.127 | 74.212
15.5 | 1.894 | 0.02802 | -0.127 | 67.599
16 | 1.867 | 0.03064 | -0.126 | 60.934
16.5 | 1.835 | 0.03346 | -0.125 | 54.852
17 | 1.799 | 0.03657 | -0.125 | 49.183
17.5 | 1.758 | 0.04011 | -0.124 | 43.838
18 | 1.716 | 0.0433 | -0.123 | 39.621
18.5 | 1.668 | 0.04753 | -0.122 | 35.102

## 148. Re 20M Mach 0.10 (2)
BIGFOIL.COM POLAR EXPORT
e793
EPPLER 793 |  |  |  | Cl Max: | 1.9642 | at alpha= | 18 | deg
XFOIL ncrit=9 |  |  |  | L/D Max: | 192.026 | at alpha= | 6.5 | deg
Re: | 20000000 |  |  | Cd Min: | 0.06978 | at alpha= | 20 | deg
Mach: | 0.1 |  |  | Cl=0 at alpha= | -5.0392 | deg
|  |  |  | @ Cl=0.1, Cd= | 0.0058236
|  |  |  | @ Cl=0.4, Cd= | 0.0051113
|  |  |  | @ Cl=0.6, Cd= | 0.0050446
alpha (deg) | Cl | Cd | Cm | Cl/Cd
-20 | -1.4885 | 0.03325 | -0.1162 | -44.7669
-19.5 | -1.4771 | 0.02739 | -0.1218 | -53.9284
-19 | -1.4543 | 0.02255 | -0.1272 | -64.4922
-18.5 | -1.4204 | 0.01911 | -0.1317 | -74.3276
-18 | -1.3829 | 0.01645 | -0.1354 | -84.0669
-17.5 | -1.3529 | 0.01508 | -0.1337 | -89.7149
-17 | -1.3091 | 0.01397 | -0.1332 | -93.7079
-16.5 | -1.2506 | 0.01288 | -0.135 | -97.0963
-16 | -1.194 | 0.01199 | -0.136 | -99.583
-15.5 | -1.1478 | 0.01126 | -0.1347 | -101.9361
-15 | -1.1061 | 0.0108 | -0.1321 | -102.4167
-14.5 | -1.0612 | 0.01044 | -0.13 | -101.6475
-14 | -1.0117 | 0.01005 | -0.1287 | -100.6667
-13.5 | -0.96 | 0.00966 | -0.1278 | -99.3789
-13 | -0.9072 | 0.00931 | -0.127 | -97.4436
-12.5 | -0.8531 | 0.00897 | -0.1264 | -95.1059
-12 | -0.7985 | 0.00867 | -0.1259 | -92.0992
-11 | -0.6876 | 0.00807 | -0.1251 | -85.2045
-10.5 | -0.6317 | 0.00778 | -0.1248 | -81.1954
-10 | -0.5753 | 0.00749 | -0.1246 | -76.8091
-9.5 | -0.5184 | 0.00726 | -0.1244 | -71.405
-9 | -0.4611 | 0.00706 | -0.1243 | -65.3116
-8.5 | -0.4035 | 0.00689 | -0.1243 | -58.5631
-8 | -0.3456 | 0.00673 | -0.1243 | -51.3522
-7.5 | -0.2876 | 0.00658 | -0.1243 | -43.7082
-7 | -0.2295 | 0.00642 | -0.1244 | -35.7477
-6.5 | -0.1712 | 0.00628 | -0.1244 | -27.2611
-6 | -0.1128 | 0.00617 | -0.1246 | -18.282
-5.5 | -0.0541 | 0.00607 | -0.1247 | -8.9127
-5 | 0.0046 | 0.00596 | -0.1249 | 0.77181
-4.5 | 0.0633 | 0.00588 | -0.1251 | 10.7653
-4 | 0.1219 | 0.00579 | -0.1253 | 21.0535
-3.5 | 0.1806 | 0.00559 | -0.1255 | 32.3077
-3 | 0.2393 | 0.00545 | -0.1258 | 43.9083
-2.5 | 0.2977 | 0.0053 | -0.126 | 56.1698
-2 | 0.3567 | 0.0052 | -0.1263 | 68.5962
-1.5 | 0.4153 | 0.00508 | -0.1267 | 81.752
-1 | 0.4739 | 0.00506 | -0.1269 | 93.6561
-0.5 | 0.5327 | 0.005 | -0.1273 | 106.54
0 | 0.5911 | 0.00504 | -0.1275 | 117.2817
0.5 | 0.6497 | 0.00507 | -0.1277 | 128.146
1 | 0.708 | 0.00513 | -0.128 | 138.0117
1.5 | 0.7658 | 0.00522 | -0.1281 | 146.705
2 | 0.8237 | 0.0053 | -0.1283 | 155.4151
2.5 | 0.8813 | 0.0054 | -0.1284 | 163.2037
3 | 0.9382 | 0.00554 | -0.1284 | 169.3502
3.5 | 0.995 | 0.00569 | -0.1284 | 174.8682
4 | 1.0514 | 0.00585 | -0.1284 | 179.7265
4.5 | 1.108 | 0.00599 | -0.1284 | 184.975
5 | 1.1637 | 0.00618 | -0.1283 | 188.301
5.5 | 1.2188 | 0.0064 | -0.1281 | 190.4375
6 | 1.2732 | 0.00664 | -0.1277 | 191.747
6.5 | 1.3269 | 0.00691 | -0.1273 | 192.026
7 | 1.3794 | 0.00725 | -0.1266 | 190.2621
7.5 | 1.4294 | 0.00772 | -0.1256 | 185.1554
8 | 1.4787 | 0.0082 | -0.1244 | 180.3293
8.5 | 1.5278 | 0.00866 | -0.1232 | 176.4203
9 | 1.5739 | 0.00925 | -0.1215 | 170.1514
9.5 | 1.621 | 0.00973 | -0.12 | 166.5982
10 | 1.667 | 0.01021 | -0.1183 | 163.2713
11 | 1.7486 | 0.01143 | -0.1132 | 152.9834
11.5 | 1.7747 | 0.01182 | -0.1077 | 150.1438
12 | 1.8026 | 0.01252 | -0.1028 | 143.9776
12.5 | 1.8311 | 0.01329 | -0.0982 | 137.7803
13 | 1.8573 | 0.01418 | -0.0935 | 130.9803
13.5 | 1.8798 | 0.01527 | -0.0886 | 123.1041
14 | 1.8975 | 0.01668 | -0.0834 | 113.759
14.5 | 1.9117 | 0.01841 | -0.0783 | 103.8403
15 | 1.9213 | 0.02063 | -0.0733 | 93.1314
15.5 | 1.9329 | 0.02303 | -0.0692 | 83.9297
16 | 1.9442 | 0.02575 | -0.0659 | 75.5029
16.5 | 1.9508 | 0.02914 | -0.0629 | 66.9458
17 | 1.9584 | 0.0328 | -0.0606 | 59.7073
17.5 | 1.9641 | 0.03696 | -0.059 | 53.1412
18 | 1.9642 | 0.042 | -0.0578 | 46.7667
18.5 | 1.9622 | 0.04766 | -0.0574 | 41.1708
19 | 1.9528 | 0.05453 | -0.0576 | 35.8115
19.5 | 1.9428 | 0.06191 | -0.0586 | 31.381
20 | 1.9316 | 0.06978 | -0.0601 | 27.6813

## 149. Re 20M Mach 0.25 (1)
BIGFOIL.COM POLAR EXPORT
e793
EPPLER 793 |  |  |  | Cl Max: | 1.931 | at alpha= | 12.5 | deg
JavaFoil+Calcfoil stall+Eppler ext transition |  |  |  | L/D Max: | 220.29 | at alpha= | 7.5 | deg
Re: | 20000000 |  |  | Cd Min: | 0.00601 | at alpha= | -2.5 | deg
Mach: | 0.25 |  |  | Cl=0 at alpha= | -5.3492 | deg
|  |  |  | @ Cl=0.1, Cd= | 0.00627
|  |  |  | @ Cl=0.4, Cd= | 0.00601
|  |  |  | @ Cl=0.6, Cd= | 0.006149
alpha (deg) | Cl | Cd | Cm | Cl/Cd
-18.5 | -0.47 | 0.10648 | -0.081 | -4.415
-18 | -0.5 | 0.10607 | -0.08 | -4.714
-17.5 | -0.53 | 0.09913 | -0.082 | -5.343
-17 | -0.556 | 0.09216 | -0.083 | -6.033
-16.5 | -0.579 | 0.08438 | -0.085 | -6.867
-16 | -0.603 | 0.07296 | -0.089 | -8.259
-15.5 | -0.626 | 0.05797 | -0.094 | -10.802
-15 | -0.638 | 0.05148 | -0.096 | -12.4
-14.5 | -0.648 | 0.04389 | -0.099 | -14.765
-14 | -0.653 | 0.03671 | -0.102 | -17.801
-13.5 | -0.655 | 0.02962 | -0.105 | -22.119
-13 | -0.65 | 0.02466 | -0.107 | -26.355
-12.5 | -0.639 | 0.02076 | -0.109 | -30.769
-12 | -0.623 | 0.01722 | -0.111 | -36.173
-11.5 | -0.602 | 0.01434 | -0.114 | -41.996
-11 | -0.575 | 0.01242 | -0.115 | -46.303
-10.5 | -0.544 | 0.01068 | -0.117 | -50.92
-10 | -0.509 | 0.00937 | -0.119 | -54.278
-9.5 | -0.469 | 0.00846 | -0.121 | -55.392
-9 | -0.423 | 0.00749 | -0.123 | -56.402
-8.5 | -0.371 | 0.00748 | -0.123 | -49.578
-8 | -0.316 | 0.00725 | -0.124 | -43.647
-7.5 | -0.26 | 0.00709 | -0.124 | -36.633
-7 | -0.201 | 0.00689 | -0.124 | -29.222
-6.5 | -0.141 | 0.00677 | -0.125 | -20.903
-6 | -0.081 | 0.00658 | -0.125 | -12.235
-5.5 | -0.019 | 0.00653 | -0.126 | -2.87
-5 | 0.044 | 0.00643 | -0.126 | 6.802
-4.5 | 0.107 | 0.00625 | -0.126 | 17.051
-4 | 0.17 | 0.00612 | -0.127 | 27.779
-3.5 | 0.233 | 0.00602 | -0.127 | 38.735
-3 | 0.297 | 0.00604 | -0.128 | 49.182
-2.5 | 0.36 | 0.00601 | -0.128 | 59.912
-2 | 0.423 | 0.00601 | -0.128 | 70.357
-1.5 | 0.486 | 0.00601 | -0.129 | 80.852
-1 | 0.548 | 0.00605 | -0.129 | 90.689
-0.5 | 0.611 | 0.00617 | -0.129 | 99.067
0 | 0.674 | 0.00623 | -0.13 | 108.084
0.5 | 0.736 | 0.00633 | -0.13 | 116.371
1 | 0.798 | 0.00642 | -0.13 | 124.448
1.5 | 0.861 | 0.00655 | -0.131 | 131.48
2 | 0.922 | 0.00672 | -0.131 | 137.361
2.5 | 0.984 | 0.00689 | -0.131 | 142.839
3 | 1.046 | 0.00705 | -0.132 | 148.323
3.5 | 1.107 | 0.00724 | -0.132 | 152.82
4 | 1.168 | 0.00752 | -0.132 | 155.321
4.5 | 1.228 | 0.00633 | -0.133 | 193.943
5 | 1.287 | 0.00661 | -0.133 | 194.692
5.5 | 1.346 | 0.00687 | -0.133 | 196
6 | 1.405 | 0.00715 | -0.133 | 196.388
6.5 | 1.463 | 0.00744 | -0.133 | 196.698
7 | 1.519 | 0.00779 | -0.134 | 195.13
7.5 | 1.575 | 0.00715 | -0.134 | 220.29
8 | 1.629 | 0.00743 | -0.134 | 219.181
8.5 | 1.681 | 0.01198 | -0.134 | 140.306
9 | 1.732 | 0.01267 | -0.134 | 136.654
9.5 | 1.779 | 0.0134 | -0.134 | 132.79
10 | 1.822 | 0.01427 | -0.134 | 127.669
10.5 | 1.861 | 0.01514 | -0.134 | 122.958
11 | 1.894 | 0.01612 | -0.134 | 117.523
11.5 | 1.919 | 0.01719 | -0.134 | 111.624
12 | 1.93 | 0.0184 | -0.133 | 104.886
12.5 | 1.931 | 0.01991 | -0.133 | 96.963
13 | 1.923 | 0.02163 | -0.132 | 88.914
13.5 | 1.907 | 0.02353 | -0.132 | 81.053
14 | 1.881 | 0.02585 | -0.131 | 72.756
14.5 | 1.844 | 0.02882 | -0.13 | 63.995
15 | 1.8 | 0.03162 | -0.129 | 56.926
15.5 | 1.747 | 0.03506 | -0.128 | 49.827
16 | 1.685 | 0.03885 | -0.127 | 43.375
16.5 | 1.613 | 0.0437 | -0.126 | 36.908
17 | 1.535 | 0.0486 | -0.125 | 31.584
17.5 | 1.45 | 0.05424 | -0.124 | 26.728

## 150. Re 20M Mach 0.25 (2)
BIGFOIL.COM POLAR EXPORT
e793
EPPLER 793 |  |  |  | Cl Max: | 1.924 | at alpha= | 16.5 | deg
XFOIL ncrit=9 |  |  |  | L/D Max: | 194.342 | at alpha= | 6.5 | deg
Re: | 20000000 |  |  | Cd Min: | 0.09989 | at alpha= | 20 | deg
Mach: | 0.25 |  |  | Cl=0 at alpha= | -5.0082 | deg
|  |  |  | @ Cl=0.1, Cd= | 0.0058803
|  |  |  | @ Cl=0.4, Cd= | 0.005174
|  |  |  | @ Cl=0.6, Cd= | 0.0050653
alpha (deg) | Cl | Cd | Cm | Cl/Cd
-20 | -1.1149 | 0.09188 | -0.0866 | -12.1343
-19.5 | -1.1609 | 0.07829 | -0.0971 | -14.8282
-19 | -1.2272 | 0.0628 | -0.1096 | -19.5414
-18.5 | -1.2691 | 0.05071 | -0.1195 | -25.0266
-18 | -1.3132 | 0.03911 | -0.1292 | -33.5771
-17.5 | -1.3152 | 0.03157 | -0.1356 | -41.6598
-17 | -1.3091 | 0.02437 | -0.1426 | -53.7177
-16.5 | -1.3012 | 0.01947 | -0.1448 | -66.831
-16 | -1.2681 | 0.0159 | -0.1486 | -79.7547
-15.5 | -1.195 | 0.01418 | -0.1523 | -84.2736
-15 | -1.1444 | 0.01278 | -0.1513 | -89.5462
-14.5 | -1.1134 | 0.01222 | -0.1455 | -91.1129
-14 | -1.0674 | 0.01149 | -0.1423 | -92.8982
-13.5 | -1.0151 | 0.01085 | -0.14 | -93.5576
-13 | -0.9603 | 0.01028 | -0.1381 | -93.4144
-12.5 | -0.9033 | 0.00978 | -0.1365 | -92.362
-12 | -0.8455 | 0.00935 | -0.1351 | -90.4278
-11.5 | -0.7865 | 0.00896 | -0.1339 | -87.779
-11 | -0.7273 | 0.00859 | -0.1329 | -84.6682
-10.5 | -0.6675 | 0.00827 | -0.132 | -80.7134
-10 | -0.6078 | 0.00789 | -0.1312 | -77.0342
-9.5 | -0.5477 | 0.00759 | -0.1305 | -72.1607
-9 | -0.4874 | 0.00732 | -0.1299 | -66.5847
-8.5 | -0.4266 | 0.00709 | -0.1295 | -60.1693
-8 | -0.3656 | 0.00689 | -0.1292 | -53.0624
-7.5 | -0.3045 | 0.00672 | -0.1289 | -45.3125
-7 | -0.2434 | 0.00656 | -0.1287 | -37.1037
-6.5 | -0.1825 | 0.0064 | -0.1286 | -28.5156
-6 | -0.1215 | 0.00625 | -0.1285 | -19.44
-5.5 | -0.0603 | 0.00615 | -0.1284 | -9.8049
-5 | 0.001 | 0.00604 | -0.1285 | 0.16556
-4.5 | 0.0621 | 0.00593 | -0.1286 | 10.4722
-4 | 0.1231 | 0.00585 | -0.1287 | 21.0427
-3.5 | 0.1839 | 0.00568 | -0.1288 | 32.3768
-3 | 0.245 | 0.00551 | -0.129 | 44.4646
-2.5 | 0.3055 | 0.00533 | -0.1292 | 57.3171
-2 | 0.3665 | 0.00524 | -0.1295 | 69.9427
-1.5 | 0.4274 | 0.00512 | -0.1298 | 83.4766
-1 | 0.488 | 0.0051 | -0.13 | 95.6863
-0.5 | 0.5489 | 0.00504 | -0.1303 | 108.9087
0 | 0.6095 | 0.00507 | -0.1305 | 120.217
0.5 | 0.67 | 0.00513 | -0.1307 | 130.6043
1 | 0.7307 | 0.00517 | -0.1309 | 141.3346
1.5 | 0.7906 | 0.00527 | -0.131 | 150.019
2 | 0.8507 | 0.00536 | -0.1311 | 158.7127
2.5 | 0.9105 | 0.00546 | -0.1311 | 166.7582
3 | 0.9696 | 0.00561 | -0.1311 | 172.8342
3.5 | 1.0286 | 0.00576 | -0.131 | 178.5764
4 | 1.0875 | 0.00592 | -0.1308 | 183.6993
4.5 | 1.1462 | 0.00608 | -0.1307 | 188.5197
5 | 1.2041 | 0.00628 | -0.1303 | 191.7357
5.5 | 1.2614 | 0.00652 | -0.1299 | 193.4663
6 | 1.3181 | 0.00679 | -0.1293 | 194.1237
6.5 | 1.374 | 0.00707 | -0.1285 | 194.3423
7 | 1.4289 | 0.00742 | -0.1276 | 192.5741
7.5 | 1.4802 | 0.00794 | -0.126 | 186.4232
8 | 1.5316 | 0.00842 | -0.1244 | 181.9002
8.5 | 1.5811 | 0.00897 | -0.1224 | 176.2653
9 | 1.6284 | 0.00957 | -0.12 | 170.1567
9.5 | 1.6741 | 0.01018 | -0.1174 | 164.4499
10 | 1.7195 | 0.01073 | -0.1146 | 160.2516
10.5 | 1.7532 | 0.01132 | -0.1097 | 154.8763
11 | 1.784 | 0.01198 | -0.1043 | 148.9149
11.5 | 1.8061 | 0.01269 | -0.0976 | 142.3247
12 | 1.8328 | 0.01369 | -0.0921 | 133.8787
12.5 | 1.8573 | 0.01486 | -0.0866 | 124.9865
13 | 1.8775 | 0.01633 | -0.081 | 114.9724
13.5 | 1.8938 | 0.01817 | -0.0755 | 104.2267
14 | 1.9021 | 0.02072 | -0.0699 | 91.8002
14.5 | 1.9061 | 0.02393 | -0.065 | 79.6532
15 | 1.9122 | 0.02749 | -0.0612 | 69.5598
15.5 | 1.9195 | 0.03141 | -0.0584 | 61.1111
16 | 1.9231 | 0.03602 | -0.0563 | 53.3898
16.5 | 1.924 | 0.04132 | -0.0549 | 46.5634
17 | 1.9212 | 0.04738 | -0.0543 | 40.5488
17.5 | 1.916 | 0.05409 | -0.0543 | 35.4224
18 | 1.9019 | 0.06227 | -0.0554 | 30.5428
18.5 | 1.8861 | 0.07106 | -0.0572 | 26.5424
19 | 1.8708 | 0.08021 | -0.0596 | 23.3238
19.5 | 1.8565 | 0.0895 | -0.0625 | 20.743
20 | 1.8368 | 0.09989 | -0.0664 | 18.3882

## 151. Re 20M Mach 0.50 (1)
BIGFOIL.COM POLAR EXPORT
e793
EPPLER 793 |  |  |  | Cl Max: | 1.858 | at alpha= | 9.5 | deg
JavaFoil+Calcfoil stall+Eppler ext transition |  |  |  | L/D Max: | 217.775 | at alpha= | 5 | deg
Re: | 20000000 |  |  | Cd Min: | 0.00591 | at alpha= | 2 | deg
Mach: | 0.5 |  |  | Cl=0 at alpha= | -5.35 | deg
|  |  |  | @ Cl=0.1, Cd= | 0.0066906
|  |  |  | @ Cl=0.4, Cd= | 0.0063009
|  |  |  | @ Cl=0.6, Cd= | 0.0063697
alpha (deg) | Cl | Cd | Cm | Cl/Cd
-20 | -0.826 | 0.17761 | -0.078 | -4.65
-19.5 | -0.797 | 0.17529 | -0.078 | -4.548
-19 | -0.768 | 0.17149 | -0.076 | -4.48
-18.5 | -0.74 | 0.16379 | -0.076 | -4.517
-18 | -0.712 | 0.1592 | -0.076 | -4.473
-17.5 | -0.687 | 0.14115 | -0.079 | -4.865
-17 | -0.658 | 0.13493 | -0.078 | -4.875
-16.5 | -0.632 | 0.11954 | -0.08 | -5.285
-16 | -0.604 | 0.10978 | -0.081 | -5.506
-15.5 | -0.574 | 0.10813 | -0.078 | -5.307
-15 | -0.545 | 0.10433 | -0.076 | -5.223
-14.5 | -0.515 | 0.10123 | -0.074 | -5.092
-14 | -0.491 | 0.09577 | -0.08 | -5.123
-13.5 | -0.465 | 0.08544 | -0.084 | -5.443
-13 | -0.436 | 0.08109 | -0.084 | -5.378
-12.5 | -0.405 | 0.07974 | -0.079 | -5.083
-12 | -0.377 | 0.07496 | -0.079 | -5.031
-11.5 | -0.346 | 0.08277 | -0.068 | -4.176
-11 | -0.319 | 0.07318 | -0.074 | -4.36
-10.5 | -0.294 | 0.06248 | -0.086 | -4.712
-10 | -0.285 | 0.0327 | -0.113 | -8.73
-9.5 | -0.263 | 0.02272 | -0.121 | -11.565
-9 | -0.236 | 0.01689 | -0.126 | -13.999
-8.5 | -0.318 | 0.01308 | -0.13 | -24.343
-8 | -0.305 | 0.01042 | -0.133 | -29.251
-7.5 | -0.266 | 0.00893 | -0.136 | -29.759
-7 | -0.214 | 0.00813 | -0.139 | -26.357
-6.5 | -0.154 | 0.0075 | -0.14 | -20.49
-6 | -0.088 | 0.00721 | -0.14 | -12.264
-5.5 | -0.021 | 0.00699 | -0.141 | -2.962
-5 | 0.049 | 0.00688 | -0.141 | 7.052
-4.5 | 0.119 | 0.00662 | -0.141 | 17.925
-4 | 0.189 | 0.00646 | -0.142 | 29.31
-3.5 | 0.26 | 0.00636 | -0.142 | 40.939
-3 | 0.332 | 0.00633 | -0.143 | 52.4
-2.5 | 0.402 | 0.0063 | -0.143 | 63.827
-2 | 0.472 | 0.00631 | -0.143 | 74.804
-1.5 | 0.542 | 0.00632 | -0.144 | 85.83
-1 | 0.612 | 0.00638 | -0.144 | 95.901
-0.5 | 0.682 | 0.00652 | -0.145 | 104.573
0 | 0.752 | 0.00664 | -0.145 | 113.249
0.5 | 0.821 | 0.00679 | -0.145 | 120.922
1 | 0.89 | 0.00692 | -0.146 | 128.744
1.5 | 0.959 | 0.00708 | -0.146 | 135.458
2 | 1.027 | 0.00591 | -0.146 | 173.799
2.5 | 1.095 | 0.00612 | -0.147 | 178.998
3 | 1.163 | 0.00623 | -0.147 | 186.51
3.5 | 1.23 | 0.00641 | -0.147 | 191.945
4 | 1.296 | 0.00672 | -0.148 | 192.888
4.5 | 1.362 | 0.00706 | -0.148 | 193.026
5 | 1.427 | 0.00655 | -0.148 | 217.775
5.5 | 1.49 | 0.00688 | -0.148 | 216.54
6 | 1.553 | 0.00727 | -0.149 | 213.67
6.5 | 1.613 | 0.01232 | -0.149 | 130.878
7 | 1.671 | 0.01325 | -0.149 | 126.112
7.5 | 1.725 | 0.01433 | -0.149 | 120.331
8 | 1.775 | 0.01541 | -0.149 | 115.151
8.5 | 1.816 | 0.01681 | -0.149 | 107.997
9 | 1.845 | 0.01846 | -0.148 | 99.938
9.5 | 1.858 | 0.02067 | -0.147 | 89.883
10 | 1.858 | 0.0233 | -0.146 | 79.731
10.5 | 1.829 | 0.02697 | -0.144 | 67.829
11 | 1.746 | 0.03146 | -0.142 | 55.493
11.5 | 1.521 | 0.03986 | -0.14 | 38.156
12 | 1.095 | 0.0461 | -0.138 | 23.761
12.5 | 1.111 | 0.05504 | -0.135 | 20.177
13 | 1.136 | 0.05815 | -0.134 | 19.535
13.5 | 1.144 | 0.07246 | -0.13 | 15.781
14 | 1.145 | 0.09292 | -0.123 | 12.324
14.5 | 1.168 | 0.10231 | -0.122 | 11.413

## 152. Re 20M Mach 0.50 (2)
BIGFOIL.COM POLAR EXPORT
e793
EPPLER 793 |  |  |  | Cl Max: | 1.9587 | at alpha= | 12.5 | deg
XFOIL ncrit=9 |  |  |  | L/D Max: | 204.167 | at alpha= | 6 | deg
Re: | 20000000 |  |  | Cd Min: | 0.13417 | at alpha= | 17.5 | deg
Mach: | 0.5 |  |  | Cl=0 at alpha= | -99 | deg
|  |  |  | @ Cl=0.1, Cd= | 0.00529
|  |  |  | @ Cl=0.4, Cd= | 0.00529
|  |  |  | @ Cl=0.6, Cd= | 0.00529
alpha (deg) | Cl | Cd | Cm | Cl/Cd
0 | 0.6901 | 0.00529 | -0.1429 | 130.4537
0.5 | 0.7605 | 0.00535 | -0.1429 | 142.1495
1 | 0.83 | 0.00546 | -0.1426 | 152.0147
1.5 | 0.9007 | 0.00553 | -0.1425 | 162.8752
2 | 0.97 | 0.00568 | -0.1421 | 170.7746
2.5 | 1.0403 | 0.0058 | -0.1418 | 179.3621
3 | 1.1099 | 0.00596 | -0.1412 | 186.2248
3.5 | 1.1783 | 0.00618 | -0.1402 | 190.6634
4 | 1.2478 | 0.00636 | -0.1393 | 196.195
4.5 | 1.3173 | 0.00656 | -0.1382 | 200.8079
5 | 1.3848 | 0.00684 | -0.1365 | 202.4561
5.5 | 1.4519 | 0.00714 | -0.1346 | 203.3473
6 | 1.519 | 0.00744 | -0.1325 | 204.1667
6.5 | 1.5842 | 0.0078 | -0.1298 | 203.1026
7 | 1.6433 | 0.00833 | -0.1258 | 197.2749
7.5 | 1.691 | 0.00887 | -0.1197 | 190.6426
8 | 1.7338 | 0.00962 | -0.1128 | 180.2287
9 | 1.8187 | 0.01138 | -0.0992 | 159.8155
9.5 | 1.8538 | 0.01259 | -0.0917 | 147.2438
10 | 1.8782 | 0.01433 | -0.0835 | 131.0677
10.5 | 1.9072 | 0.01622 | -0.0765 | 117.5832
11 | 1.9307 | 0.01866 | -0.0698 | 103.4673
11.5 | 1.9434 | 0.02162 | -0.063 | 89.889
12 | 1.9553 | 0.02574 | -0.0578 | 75.9635
12.5 | 1.9587 | 0.03094 | -0.0537 | 63.3064
13.5 | 1.9278 | 0.04576 | -0.0491 | 42.1285
14 | 1.8962 | 0.05539 | -0.0492 | 34.2336
15 | 1.8003 | 0.07988 | -0.0551 | 22.5376
15.5 | 1.7768 | 0.09078 | -0.0586 | 19.5726
16 | 1.7556 | 0.1019 | -0.0628 | 17.2287
16.5 | 1.7427 | 0.11244 | -0.067 | 15.4989
17 | 1.7254 | 0.12372 | -0.0723 | 13.946
17.5 | 1.7167 | 0.13417 | -0.0773 | 12.795